## index
index | Re | Mach | Datasource
1 | 50000 | 0 | JavaFoil+Calcfoil stall+Eppler ext transition
2 | 50000 | 0 | XFOIL ncrit=9
3 | 50000 | 0.1 | JavaFoil+Calcfoil stall+Eppler ext transition
4 | 50000 | 0.1 | XFOIL ncrit=9
5 | 50000 | 0.25 | JavaFoil+Calcfoil stall+Eppler ext transition
6 | 50000 | 0.25 | XFOIL ncrit=9
7 | 50000 | 0.5 | JavaFoil+Calcfoil stall+Eppler ext transition
8 | 50000 | 0.5 | XFOIL ncrit=9
9 | 100000 | 0 | JavaFoil+Calcfoil stall+Eppler ext transition
10 | 100000 | 0 | XFOIL ncrit=9
11 | 100000 | 0.1 | JavaFoil+Calcfoil stall+Eppler ext transition
12 | 100000 | 0.1 | XFOIL ncrit=9
13 | 100000 | 0.25 | JavaFoil+Calcfoil stall+Eppler ext transition
14 | 100000 | 0.25 | XFOIL ncrit=9
15 | 100000 | 0.5 | JavaFoil+Calcfoil stall+Eppler ext transition
16 | 100000 | 0.5 | XFOIL ncrit=9
17 | 250000 | 0 | JavaFoil+Calcfoil stall+Eppler ext transition
18 | 250000 | 0 | XFOIL ncrit=9
19 | 250000 | 0.1 | JavaFoil+Calcfoil stall+Eppler ext transition
20 | 250000 | 0.1 | XFOIL ncrit=9
21 | 250000 | 0.25 | JavaFoil+Calcfoil stall+Eppler ext transition
22 | 250000 | 0.25 | XFOIL ncrit=9
23 | 250000 | 0.5 | JavaFoil+Calcfoil stall+Eppler ext transition
24 | 250000 | 0.5 | XFOIL ncrit=9
25 | 500000 | 0 | JavaFoil+Calcfoil stall+Eppler ext transition
26 | 500000 | 0 | XFOIL ncrit=9
27 | 500000 | 0.1 | JavaFoil+Calcfoil stall+Eppler ext transition
28 | 500000 | 0.1 | XFOIL ncrit=9
29 | 500000 | 0.25 | JavaFoil+Calcfoil stall+Eppler ext transition
30 | 500000 | 0.25 | XFOIL ncrit=9
31 | 500000 | 0.5 | JavaFoil+Calcfoil stall+Eppler ext transition
32 | 500000 | 0.5 | XFOIL ncrit=9
33 | 750000 | 0 | JavaFoil+Calcfoil stall+Eppler ext transition
34 | 750000 | 0 | XFOIL ncrit=9
35 | 750000 | 0.1 | JavaFoil+Calcfoil stall+Eppler ext transition
36 | 750000 | 0.1 | XFOIL ncrit=9
37 | 750000 | 0.25 | JavaFoil+Calcfoil stall+Eppler ext transition
38 | 750000 | 0.25 | XFOIL ncrit=9
39 | 750000 | 0.5 | JavaFoil+Calcfoil stall+Eppler ext transition
40 | 750000 | 0.5 | XFOIL ncrit=9
41 | 1000000 | 0 | JavaFoil+Calcfoil stall+Eppler ext transition
42 | 1000000 | 0 | XFOIL ncrit=9
43 | 1000000 | 0.1 | JavaFoil+Calcfoil stall+Eppler ext transition
44 | 1000000 | 0.1 | XFOIL ncrit=9
45 | 1000000 | 0.25 | JavaFoil+Calcfoil stall+Eppler ext transition
46 | 1000000 | 0.25 | XFOIL ncrit=9
47 | 1000000 | 0.5 | JavaFoil+Calcfoil stall+Eppler ext transition
48 | 1000000 | 0.5 | XFOIL ncrit=9
49 | 2000000 | 0 | JavaFoil+Calcfoil stall+Eppler ext transition
50 | 2000000 | 0 | XFOIL ncrit=9
51 | 2000000 | 0.1 | JavaFoil+Calcfoil stall+Eppler ext transition
52 | 2000000 | 0.1 | XFOIL ncrit=9
53 | 2000000 | 0.25 | JavaFoil+Calcfoil stall+Eppler ext transition
54 | 2000000 | 0.25 | XFOIL ncrit=9
55 | 2000000 | 0.5 | JavaFoil+Calcfoil stall+Eppler ext transition
56 | 2000000 | 0.5 | XFOIL ncrit=9
57 | 3000000 | 0 | JavaFoil+Calcfoil stall+Eppler ext transition
58 | 3000000 | 0 | XFOIL ncrit=9
59 | 3000000 | 0.1 | JavaFoil+Calcfoil stall+Eppler ext transition
60 | 3000000 | 0.1 | XFOIL ncrit=9
61 | 3000000 | 0.25 | JavaFoil+Calcfoil stall+Eppler ext transition
62 | 3000000 | 0.25 | XFOIL ncrit=9
63 | 3000000 | 0.5 | JavaFoil+Calcfoil stall+Eppler ext transition
64 | 3000000 | 0.5 | XFOIL ncrit=9
65 | 4000000 | 0 | JavaFoil+Calcfoil stall+Eppler ext transition
66 | 4000000 | 0 | XFOIL ncrit=9
67 | 4000000 | 0.1 | JavaFoil+Calcfoil stall+Eppler ext transition
68 | 4000000 | 0.1 | XFOIL ncrit=9
69 | 4000000 | 0.25 | JavaFoil+Calcfoil stall+Eppler ext transition
70 | 4000000 | 0.25 | XFOIL ncrit=9
71 | 4000000 | 0.5 | JavaFoil+Calcfoil stall+Eppler ext transition
72 | 4000000 | 0.5 | XFOIL ncrit=9
73 | 5000000 | 0 | JavaFoil+Calcfoil stall+Eppler ext transition
74 | 5000000 | 0 | XFOIL ncrit=9
75 | 5000000 | 0.1 | JavaFoil+Calcfoil stall+Eppler ext transition
76 | 5000000 | 0.1 | XFOIL ncrit=9
77 | 5000000 | 0.25 | JavaFoil+Calcfoil stall+Eppler ext transition
78 | 5000000 | 0.25 | XFOIL ncrit=9
79 | 5000000 | 0.5 | JavaFoil+Calcfoil stall+Eppler ext transition
80 | 5000000 | 0.5 | XFOIL ncrit=9
81 | 6000000 | 0 | JavaFoil+Calcfoil stall+Eppler ext transition
82 | 6000000 | 0 | XFOIL ncrit=9
83 | 6000000 | 0.1 | JavaFoil+Calcfoil stall+Eppler ext transition
84 | 6000000 | 0.1 | XFOIL ncrit=9
85 | 6000000 | 0.25 | JavaFoil+Calcfoil stall+Eppler ext transition
86 | 6000000 | 0.25 | XFOIL ncrit=9
87 | 6000000 | 0.5 | JavaFoil+Calcfoil stall+Eppler ext transition
88 | 6000000 | 0.5 | XFOIL ncrit=9
89 | 7000000 | 0 | JavaFoil+Calcfoil stall+Eppler ext transition
90 | 7000000 | 0 | XFOIL ncrit=9
91 | 7000000 | 0.1 | JavaFoil+Calcfoil stall+Eppler ext transition
92 | 7000000 | 0.1 | XFOIL ncrit=9
93 | 7000000 | 0.25 | JavaFoil+Calcfoil stall+Eppler ext transition
94 | 7000000 | 0.25 | XFOIL ncrit=9
95 | 7000000 | 0.5 | JavaFoil+Calcfoil stall+Eppler ext transition
96 | 7000000 | 0.5 | XFOIL ncrit=9
97 | 8000000 | 0 | JavaFoil+Calcfoil stall+Eppler ext transition
98 | 8000000 | 0 | XFOIL ncrit=9
99 | 8000000 | 0.1 | JavaFoil+Calcfoil stall+Eppler ext transition
100 | 8000000 | 0.1 | XFOIL ncrit=9
101 | 8000000 | 0.25 | JavaFoil+Calcfoil stall+Eppler ext transition
102 | 8000000 | 0.25 | XFOIL ncrit=9
103 | 8000000 | 0.5 | JavaFoil+Calcfoil stall+Eppler ext transition
104 | 8000000 | 0.5 | XFOIL ncrit=9
105 | 10000000 | 0 | JavaFoil+Calcfoil stall+Eppler ext transition
106 | 10000000 | 0 | XFOIL ncrit=9
107 | 10000000 | 0.1 | JavaFoil+Calcfoil stall+Eppler ext transition
108 | 10000000 | 0.1 | XFOIL ncrit=9
109 | 10000000 | 0.25 | JavaFoil+Calcfoil stall+Eppler ext transition
110 | 10000000 | 0.25 | XFOIL ncrit=9
111 | 10000000 | 0.5 | JavaFoil+Calcfoil stall+Eppler ext transition
112 | 10000000 | 0.5 | XFOIL ncrit=9
113 | 12000000 | 0 | JavaFoil+Calcfoil stall+Eppler ext transition
114 | 12000000 | 0 | XFOIL ncrit=9
115 | 12000000 | 0.1 | JavaFoil+Calcfoil stall+Eppler ext transition
116 | 12000000 | 0.1 | XFOIL ncrit=9
117 | 12000000 | 0.25 | JavaFoil+Calcfoil stall+Eppler ext transition
118 | 12000000 | 0.25 | XFOIL ncrit=9
119 | 12000000 | 0.5 | JavaFoil+Calcfoil stall+Eppler ext transition
120 | 12000000 | 0.5 | XFOIL ncrit=9
121 | 14000000 | 0 | JavaFoil+Calcfoil stall+Eppler ext transition
122 | 14000000 | 0 | XFOIL ncrit=9
123 | 14000000 | 0.1 | JavaFoil+Calcfoil stall+Eppler ext transition
124 | 14000000 | 0.1 | XFOIL ncrit=9
125 | 14000000 | 0.25 | JavaFoil+Calcfoil stall+Eppler ext transition
126 | 14000000 | 0.25 | XFOIL ncrit=9
127 | 14000000 | 0.5 | JavaFoil+Calcfoil stall+Eppler ext transition
128 | 14000000 | 0.5 | XFOIL ncrit=9
129 | 16000000 | 0 | JavaFoil+Calcfoil stall+Eppler ext transition
130 | 16000000 | 0 | XFOIL ncrit=9
131 | 16000000 | 0.1 | JavaFoil+Calcfoil stall+Eppler ext transition
132 | 16000000 | 0.1 | XFOIL ncrit=9
133 | 16000000 | 0.25 | JavaFoil+Calcfoil stall+Eppler ext transition
134 | 16000000 | 0.25 | XFOIL ncrit=9
135 | 16000000 | 0.5 | JavaFoil+Calcfoil stall+Eppler ext transition
136 | 16000000 | 0.5 | XFOIL ncrit=9
137 | 18000000 | 0 | JavaFoil+Calcfoil stall+Eppler ext transition
138 | 18000000 | 0 | XFOIL ncrit=9
139 | 18000000 | 0.1 | JavaFoil+Calcfoil stall+Eppler ext transition
140 | 18000000 | 0.1 | XFOIL ncrit=9
141 | 18000000 | 0.25 | JavaFoil+Calcfoil stall+Eppler ext transition
142 | 18000000 | 0.25 | XFOIL ncrit=9
143 | 18000000 | 0.5 | JavaFoil+Calcfoil stall+Eppler ext transition
144 | 18000000 | 0.5 | XFOIL ncrit=9
145 | 20000000 | 0 | JavaFoil+Calcfoil stall+Eppler ext transition
146 | 20000000 | 0 | XFOIL ncrit=9
147 | 20000000 | 0.1 | JavaFoil+Calcfoil stall+Eppler ext transition
148 | 20000000 | 0.1 | XFOIL ncrit=9
149 | 20000000 | 0.25 | JavaFoil+Calcfoil stall+Eppler ext transition
150 | 20000000 | 0.25 | XFOIL ncrit=9
151 | 20000000 | 0.5 | JavaFoil+Calcfoil stall+Eppler ext transition
152 | 20000000 | 0.5 | XFOIL ncrit=9

## 1. Re 50k Mach 0.00 (1)
BIGFOIL.COM POLAR EXPORT
NACA33009
NACA33009 |  |  |  | Cl Max: | 1.143 | at alpha= | 11 | deg
JavaFoil+Calcfoil stall+Eppler ext transition |  |  |  | L/D Max: | 34.42 | at alpha= | 4 | deg
Re: | 50000 |  |  | Cd Min: | 0.01335 | at alpha= | 0.5 | deg
Mach: | 0 |  |  | Cl=0 at alpha= | -1.9255 | deg
|  |  |  | @ Cl=0.1, Cd= | 0.037167
|  |  |  | @ Cl=0.4, Cd= | 0.014036
|  |  |  | @ Cl=0.6, Cd= | 0.018148
alpha (deg) | Cl | Cd | Cm | Cl/Cd
-15.5 | -0.352 | 0.3597 | -0.005 | -0.979
-15 | -0.366 | 0.33557 | -0.005 | -1.09
-14.5 | -0.379 | 0.30444 | -0.005 | -1.246
-14 | -0.393 | 0.27934 | -0.005 | -1.405
-13.5 | -0.405 | 0.25243 | -0.005 | -1.606
-13 | -0.416 | 0.23905 | -0.005 | -1.739
-12.5 | -0.425 | 0.21904 | -0.005 | -1.94
-12 | -0.433 | 0.20631 | -0.005 | -2.099
-11.5 | -0.44 | 0.18236 | -0.005 | -2.41
-11 | -0.444 | 0.1745 | -0.005 | -2.545
-10.5 | -0.446 | 0.15951 | -0.005 | -2.799
-10 | -0.446 | 0.14146 | -0.005 | -3.155
-9.5 | -0.443 | 0.12661 | -0.005 | -3.501
-9 | -0.437 | 0.11467 | -0.005 | -3.812
-8.5 | -0.428 | 0.1051 | -0.005 | -4.068
-8 | -0.414 | 0.09554 | -0.005 | -4.338
-7.5 | -0.398 | 0.08856 | -0.005 | -4.49
-7 | -0.377 | 0.07843 | -0.005 | -4.807
-6.5 | -0.353 | 0.07278 | -0.005 | -4.847
-6 | -0.325 | 0.06613 | -0.005 | -4.913
-5.5 | -0.294 | 0.06032 | -0.005 | -4.868
-5 | -0.259 | 0.0552 | -0.005 | -4.697
-4.5 | -0.222 | 0.05113 | -0.005 | -4.343
-4 | -0.182 | 0.04801 | -0.006 | -3.8
-3.5 | -0.141 | 0.04433 | -0.006 | -3.171
-3 | -0.097 | 0.04185 | -0.006 | -2.319
-2.5 | -0.052 | 0.03969 | -0.006 | -1.318
-2 | -0.007 | 0.03841 | -0.006 | -0.172
-1.5 | 0.04 | 0.03759 | -0.006 | 1.061
-1 | 0.087 | 0.0367 | -0.007 | 2.367
-0.5 | 0.134 | 0.03839 | -0.007 | 3.495
0 | 0.226 | 0.01405 | -0.007 | 16.092
0.5 | 0.285 | 0.01335 | -0.008 | 21.335
1 | 0.343 | 0.01364 | -0.008 | 25.16
1.5 | 0.402 | 0.01405 | -0.009 | 28.578
2 | 0.46 | 0.02051 | -0.017 | 22.414
2.5 | 0.517 | 0.01788 | -0.017 | 28.939
3 | 0.575 | 0.01738 | -0.017 | 33.061
3.5 | 0.631 | 0.0191 | -0.017 | 33.019
4 | 0.684 | 0.01986 | -0.017 | 34.42
4.5 | 0.716 | 0.02201 | -0.017 | 32.534
5 | 0.693 | 0.03509 | -0.014 | 19.736
5.5 | 0.73 | 0.03954 | -0.013 | 18.458
6 | 0.774 | 0.0427 | -0.013 | 18.117
6.5 | 0.819 | 0.04545 | -0.013 | 18.02
7 | 0.864 | 0.04852 | -0.013 | 17.809
7.5 | 0.908 | 0.05165 | -0.013 | 17.584
8 | 0.949 | 0.0548 | -0.013 | 17.313
8.5 | 0.987 | 0.05832 | -0.013 | 16.93
9 | 1.023 | 0.06221 | -0.013 | 16.437
9.5 | 1.055 | 0.06639 | -0.014 | 15.885
10 | 1.083 | 0.07089 | -0.014 | 15.283
10.5 | 1.133 | 0.06729 | -0.015 | 16.834
11 | 1.143 | 0.07485 | -0.015 | 15.266
11.5 | 1.101 | 0.09262 | -0.007 | 11.891
12 | 1.109 | 0.09975 | -0.007 | 11.118
12.5 | 1.112 | 0.10745 | -0.006 | 10.348
13 | 1.109 | 0.11704 | -0.006 | 9.479
13.5 | 1.102 | 0.12662 | -0.006 | 8.704
14 | 1.09 | 0.13657 | -0.005 | 7.979
14.5 | 1.073 | 0.14995 | -0.005 | 7.155
15 | 1.052 | 0.16295 | -0.005 | 6.456
15.5 | 1.028 | 0.1743 | -0.004 | 5.896
16 | 1 | 0.1921 | -0.004 | 5.206

## 2. Re 50k Mach 0.00 (2)
BIGFOIL.COM POLAR EXPORT
NACA33009
NACA33009 |  |  |  | Cl Max: | 0.9278 | at alpha= | 20 | deg
XFOIL ncrit=9 |  |  |  | L/D Max: | 24.8911 | at alpha= | 3.5 | deg
Re: | 50000 |  |  | Cd Min: | 0.25396 | at alpha= | 20 | deg
Mach: | 0 |  |  | Cl=0 at alpha= | -0.35249 | deg
|  |  |  | @ Cl=0.1, Cd= | 0.023615
|  |  |  | @ Cl=0.4, Cd= | 0.01852
|  |  |  | @ Cl=0.6, Cd= | 0.02415
alpha (deg) | Cl | Cd | Cm | Cl/Cd
-20 | -0.7219 | 0.2476 | 0.0553 | -2.9156
-19.5 | -0.703 | 0.2396 | 0.0527 | -2.9341
-19 | -0.6859 | 0.23341 | 0.0494 | -2.9386
-18.5 | -0.6695 | 0.22775 | 0.0459 | -2.9396
-18 | -0.6551 | 0.22335 | 0.0418 | -2.9331
-17.5 | -0.6492 | 0.2237 | 0.0364 | -2.9021
-17 | -0.6281 | 0.21297 | 0.0341 | -2.9492
-16.5 | -0.6063 | 0.20358 | 0.0326 | -2.9782
-16 | -0.5908 | 0.19742 | 0.0296 | -2.9926
-15.5 | -0.5787 | 0.19265 | 0.0259 | -3.0039
-15 | -0.5782 | 0.19166 | 0.0208 | -3.0168
-14.5 | -0.5537 | 0.18019 | 0.0196 | -3.0729
-14 | -0.535 | 0.17224 | 0.018 | -3.1061
-13.5 | -0.5251 | 0.16674 | 0.0149 | -3.1492
-13 | -0.5298 | 0.16453 | 0.0094 | -3.2201
-12.5 | -0.5011 | 0.15288 | 0.01 | -3.2777
-12 | -0.4942 | 0.14726 | 0.007 | -3.356
-11.5 | -0.5073 | 0.14509 | 0.0007 | -3.4965
-11 | -0.4741 | 0.13343 | 0.0027 | -3.5532
-10.5 | -0.4892 | 0.13048 | -0.0036 | -3.7492
-10 | -0.4603 | 0.12023 | -0.0018 | -3.8285
-9.5 | -0.4533 | 0.11318 | -0.0036 | -4.0051
-9 | -0.4691 | 0.10871 | -0.0088 | -4.3152
-8.5 | -0.4612 | 0.10138 | -0.0093 | -4.5492
-8 | -0.4667 | 0.09493 | -0.0107 | -4.9163
-7.5 | -0.4527 | 0.08773 | -0.0081 | -5.1602
-7 | -0.4488 | 0.08182 | -0.0053 | -5.4852
-6.5 | -0.4387 | 0.07765 | 0.0042 | -5.6497
-6 | -0.2866 | 0.07067 | 0.0253 | -4.0555
-4.5 | -0.1653 | 0.0514 | 0.0223 | -3.216
-4 | -0.2788 | 0.05071 | 0.0341 | -5.4979
-3 | -0.2976 | 0.03387 | -0.0045 | -8.7865
-2.5 | -0.2324 | 0.03105 | -0.0047 | -7.4847
-2 | -0.1814 | 0.02865 | -0.0022 | -6.3316
-1.5 | -0.1362 | 0.02704 | 0.0004 | -5.037
-1 | -0.0926 | 0.02603 | 0.0027 | -3.5574
-0.5 | -0.0498 | 0.02539 | 0.0038 | -1.9614
0 | 0.119 | 0.02339 | -0.0159 | 5.0876
0.5 | 0.35 | 0.01863 | -0.0412 | 18.7869
1 | 0.4137 | 0.01849 | -0.0374 | 22.3743
1.5 | 0.4561 | 0.01953 | -0.0325 | 23.3538
2 | 0.5022 | 0.02085 | -0.0298 | 24.0863
2.5 | 0.5482 | 0.02232 | -0.0278 | 24.5609
3 | 0.5941 | 0.02392 | -0.0259 | 24.837
3.5 | 0.6402 | 0.02572 | -0.0242 | 24.8911
4 | 0.6838 | 0.02779 | -0.0226 | 24.606
4.5 | 0.7266 | 0.03018 | -0.021 | 24.0755
5 | 0.767 | 0.03289 | -0.0194 | 23.3202
5.5 | 0.8032 | 0.03635 | -0.0179 | 22.0963
6 | 0.8365 | 0.04016 | -0.0163 | 20.8292
6.5 | 0.8663 | 0.0447 | -0.015 | 19.3803
7 | 0.8624 | 0.05298 | -0.0144 | 16.2778
7.5 | 0.8221 | 0.06594 | -0.017 | 12.4674
9.5 | 0.6814 | 0.11533 | -0.0404 | 5.9083
10 | 0.6722 | 0.11923 | -0.0395 | 5.6378
10.5 | 0.7007 | 0.12651 | -0.04 | 5.5387
11 | 0.6987 | 0.13161 | -0.0402 | 5.3089
11.5 | 0.7132 | 0.13789 | -0.0408 | 5.1722
12 | 0.7384 | 0.14545 | -0.0414 | 5.0767
12.5 | 0.7559 | 0.15317 | -0.0424 | 4.935
13 | 0.7549 | 0.15836 | -0.0439 | 4.767
13.5 | 0.7602 | 0.16396 | -0.0455 | 4.6365
14 | 0.7718 | 0.17072 | -0.0474 | 4.5209
14.5 | 0.7849 | 0.17742 | -0.0492 | 4.424
15 | 0.7969 | 0.18434 | -0.0515 | 4.323
15.5 | 0.8091 | 0.1913 | -0.0539 | 4.2295
16 | 0.8218 | 0.1983 | -0.0564 | 4.1442
16.5 | 0.8326 | 0.20524 | -0.0596 | 4.0567
17 | 0.8452 | 0.21241 | -0.0626 | 3.9791
17.5 | 0.8602 | 0.22012 | -0.0655 | 3.9079
18 | 0.8838 | 0.2308 | -0.0672 | 3.8293
18.5 | 0.8896 | 0.23433 | -0.0717 | 3.7964
19 | 0.8989 | 0.24045 | -0.0763 | 3.7384
19.5 | 0.924 | 0.25211 | -0.0777 | 3.6651
20 | 0.9278 | 0.25396 | -0.0836 | 3.6533

## 3. Re 50k Mach 0.10 (1)
BIGFOIL.COM POLAR EXPORT
NACA33009
NACA33009 |  |  |  | Cl Max: | 1.142 | at alpha= | 11 | deg
JavaFoil+Calcfoil stall+Eppler ext transition |  |  |  | L/D Max: | 34.332 | at alpha= | 4 | deg
Re: | 50000 |  |  | Cd Min: | 0.01339 | at alpha= | 1.5 | deg
Mach: | 0.1 |  |  | Cl=0 at alpha= | -1.9255 | deg
|  |  |  | @ Cl=0.1, Cd= | 0.037241
|  |  |  | @ Cl=0.4, Cd= | 0.01341
|  |  |  | @ Cl=0.6, Cd= | 0.018148
alpha (deg) | Cl | Cd | Cm | Cl/Cd
-15 | -0.325 | 0.36431 | -0.005 | -0.893
-14.5 | -0.341 | 0.33413 | -0.005 | -1.02
-14 | -0.357 | 0.29919 | -0.005 | -1.192
-13.5 | -0.372 | 0.28272 | -0.005 | -1.315
-13 | -0.385 | 0.25807 | -0.005 | -1.491
-12.5 | -0.397 | 0.24369 | -0.005 | -1.628
-12 | -0.407 | 0.21867 | -0.005 | -1.863
-11.5 | -0.417 | 0.19651 | -0.005 | -2.12
-11 | -0.424 | 0.18295 | -0.005 | -2.317
-10.5 | -0.429 | 0.16494 | -0.005 | -2.601
-10 | -0.432 | 0.14729 | -0.005 | -2.93
-9.5 | -0.431 | 0.13097 | -0.005 | -3.291
-9 | -0.427 | 0.11777 | -0.005 | -3.628
-8.5 | -0.42 | 0.1097 | -0.005 | -3.827
-8 | -0.409 | 0.09946 | -0.005 | -4.108
-7.5 | -0.393 | 0.0889 | -0.005 | -4.425
-7 | -0.374 | 0.0816 | -0.005 | -4.586
-6.5 | -0.351 | 0.07308 | -0.005 | -4.804
-6 | -0.324 | 0.06641 | -0.005 | -4.879
-5.5 | -0.293 | 0.06173 | -0.005 | -4.754
-5 | -0.259 | 0.05617 | -0.005 | -4.619
-4.5 | -0.223 | 0.05182 | -0.005 | -4.294
-4 | -0.183 | 0.04796 | -0.006 | -3.815
-3.5 | -0.141 | 0.04427 | -0.006 | -3.186
-3 | -0.097 | 0.0421 | -0.006 | -2.315
-2.5 | -0.053 | 0.03976 | -0.006 | -1.321
-2 | -0.007 | 0.03842 | -0.006 | -0.172
-1.5 | 0.04 | 0.03758 | -0.006 | 1.066
-1 | 0.087 | 0.03677 | -0.007 | 2.373
-0.5 | 0.135 | 0.03851 | -0.007 | 3.501
0 | 0.227 | 0.01408 | -0.007 | 16.135
0.5 | 0.286 | 0.0134 | -0.008 | 21.359
1 | 0.345 | 0.01368 | -0.008 | 25.223
1.5 | 0.404 | 0.01339 | -0.009 | 30.14
2 | 0.462 | 0.02064 | -0.017 | 22.381
2.5 | 0.52 | 0.01794 | -0.017 | 28.984
3 | 0.577 | 0.01745 | -0.017 | 33.086
3.5 | 0.634 | 0.01918 | -0.017 | 33.03
4 | 0.686 | 0.01998 | -0.017 | 34.332
4.5 | 0.712 | 0.02278 | -0.016 | 31.24
5 | 0.693 | 0.03597 | -0.014 | 19.257
5.5 | 0.732 | 0.03996 | -0.013 | 18.322
6 | 0.777 | 0.04294 | -0.013 | 18.098
6.5 | 0.823 | 0.04572 | -0.013 | 17.995
7 | 0.868 | 0.0488 | -0.013 | 17.785
7.5 | 0.912 | 0.05193 | -0.013 | 17.563
8 | 0.953 | 0.05515 | -0.013 | 17.273
8.5 | 0.991 | 0.05876 | -0.013 | 16.867
9 | 1.026 | 0.06266 | -0.013 | 16.377
9.5 | 1.058 | 0.06692 | -0.014 | 15.805
10 | 1.086 | 0.07152 | -0.014 | 15.182
10.5 | 1.133 | 0.06844 | -0.015 | 16.552
11 | 1.142 | 0.07596 | -0.015 | 15.032
11.5 | 1.1 | 0.09353 | -0.007 | 11.761
12 | 1.106 | 0.10098 | -0.007 | 10.95
12.5 | 1.106 | 0.10934 | -0.006 | 10.116
13 | 1.101 | 0.11898 | -0.006 | 9.251
13.5 | 1.09 | 0.12922 | -0.006 | 8.435
14 | 1.074 | 0.13974 | -0.005 | 7.685
14.5 | 1.053 | 0.15336 | -0.005 | 6.866
15 | 1.028 | 0.16736 | -0.005 | 6.141
15.5 | 0.999 | 0.18291 | -0.004 | 5.459
16 | 0.966 | 0.19991 | -0.004 | 4.834

## 4. Re 50k Mach 0.10 (2)
BIGFOIL.COM POLAR EXPORT
NACA33009
NACA33009 |  |  |  | Cl Max: | 0.9309 | at alpha= | 20 | deg
XFOIL ncrit=9 |  |  |  | L/D Max: | 24.7637 | at alpha= | 3 | deg
Re: | 50000 |  |  | Cd Min: | 0.25489 | at alpha= | 20 | deg
Mach: | 0.1 |  |  | Cl=0 at alpha= | -0.38692 | deg
|  |  |  | @ Cl=0.1, Cd= | 0.023683
|  |  |  | @ Cl=0.4, Cd= | 0.018572
|  |  |  | @ Cl=0.6, Cd= | 0.024232
alpha (deg) | Cl | Cd | Cm | Cl/Cd
-20 | -0.7235 | 0.24763 | 0.056 | -2.9217
-19.5 | -0.705 | 0.24018 | 0.0532 | -2.9353
-19 | -0.6879 | 0.23405 | 0.0498 | -2.9391
-18.5 | -0.6714 | 0.22844 | 0.0462 | -2.9391
-18 | -0.6574 | 0.22444 | 0.042 | -2.9291
-17.5 | -0.6525 | 0.22539 | 0.0365 | -2.895
-17 | -0.627 | 0.21217 | 0.035 | -2.9552
-16.5 | -0.6072 | 0.20401 | 0.0329 | -2.9763
-16 | -0.5918 | 0.19796 | 0.0298 | -2.9895
-15.5 | -0.5805 | 0.19359 | 0.0259 | -2.9986
-15 | -0.5811 | 0.19304 | 0.0206 | -3.0103
-14.5 | -0.5519 | 0.17992 | 0.0202 | -3.0675
-14 | -0.5351 | 0.17264 | 0.0182 | -3.0995
-13.5 | -0.5264 | 0.16753 | 0.0148 | -3.1421
-13 | -0.5325 | 0.16573 | 0.0091 | -3.2131
-12.5 | -0.5 | 0.15316 | 0.0103 | -3.2646
-12 | -0.496 | 0.14816 | 0.0067 | -3.3477
-11.5 | -0.484 | 0.14045 | 0.0047 | -3.4461
-11 | -0.4753 | 0.13415 | 0.0025 | -3.543
-10.5 | -0.4705 | 0.12751 | -0.0004 | -3.6899
-10 | -0.4623 | 0.12103 | -0.0022 | -3.8197
-9.5 | -0.4499 | 0.11345 | -0.0031 | -3.9656
-9 | -0.4734 | 0.1097 | -0.0096 | -4.3154
-8.5 | -0.4662 | 0.10232 | -0.0101 | -4.5563
-8 | -0.4429 | 0.094 | -0.0072 | -4.7117
-7.5 | -0.4584 | 0.08853 | -0.0091 | -5.1779
-7 | -0.4547 | 0.08262 | -0.0061 | -5.5035
-6.5 | -0.4197 | 0.0781 | 0.008 | -5.3739
-6 | -0.2662 | 0.06989 | 0.025 | -3.8088
-5.5 | -0.0644 | 0.05207 | 0.0006 | -1.2368
-4.5 | -0.1668 | 0.05167 | 0.0225 | -3.2282
-4 | -0.283 | 0.05151 | 0.0357 | -5.4941
-3 | -0.2998 | 0.03411 | -0.0044 | -8.7892
-2.5 | -0.2346 | 0.03128 | -0.0047 | -7.5
-2 | -0.1835 | 0.0288 | -0.0022 | -6.3715
-1.5 | -0.1383 | 0.02719 | 0.0004 | -5.0864
-1 | -0.0949 | 0.0262 | 0.0027 | -3.6221
-0.5 | -0.0389 | 0.0255 | 0.0016 | -1.5255
0 | 0.1331 | 0.02325 | -0.0182 | 5.7247
0.5 | 0.3568 | 0.01855 | -0.0416 | 19.2345
1 | 0.4157 | 0.01858 | -0.0371 | 22.3735
1.5 | 0.4583 | 0.01969 | -0.0325 | 23.2758
2 | 0.5047 | 0.02102 | -0.0298 | 24.0105
2.5 | 0.5512 | 0.02249 | -0.0277 | 24.5087
3 | 0.5973 | 0.02412 | -0.0259 | 24.7637
3.5 | 0.6426 | 0.026 | -0.0242 | 24.7154
4 | 0.6869 | 0.02808 | -0.0225 | 24.4623
4.5 | 0.7297 | 0.0305 | -0.0209 | 23.9246
5 | 0.7698 | 0.0333 | -0.0193 | 23.1171
5.5 | 0.8046 | 0.03693 | -0.0178 | 21.7872
6 | 0.8357 | 0.04103 | -0.0162 | 20.368
6.5 | 0.8684 | 0.04533 | -0.0148 | 19.1573
7 | 0.8539 | 0.05469 | -0.0146 | 15.6135
7.5 | 0.8143 | 0.06754 | -0.0174 | 12.0566
9 | 0.638 | 0.1079 | -0.0398 | 5.9129
9.5 | 0.6766 | 0.11556 | -0.0404 | 5.855
10 | 0.6723 | 0.11975 | -0.0396 | 5.6142
11 | 0.6982 | 0.13208 | -0.0402 | 5.2862
11.5 | 0.7134 | 0.13845 | -0.0409 | 5.1528
12 | 0.7401 | 0.14624 | -0.0415 | 5.0609
12.5 | 0.7544 | 0.15359 | -0.0426 | 4.9118
13 | 0.7544 | 0.15884 | -0.0441 | 4.7494
13.5 | 0.7607 | 0.16454 | -0.0458 | 4.6232
14 | 0.7725 | 0.17132 | -0.0477 | 4.5091
14.5 | 0.7859 | 0.17805 | -0.0495 | 4.4139
15 | 0.7983 | 0.185 | -0.0518 | 4.3151
15.5 | 0.8106 | 0.19197 | -0.0542 | 4.2225
16 | 0.8235 | 0.19901 | -0.0568 | 4.138
16.5 | 0.8344 | 0.20595 | -0.06 | 4.0515
17 | 0.8472 | 0.21315 | -0.0631 | 3.9747
17.5 | 0.8624 | 0.2209 | -0.066 | 3.904
18 | 0.8862 | 0.23165 | -0.0677 | 3.8256
18.5 | 0.8919 | 0.23507 | -0.0724 | 3.7942
19 | 0.9018 | 0.24134 | -0.0768 | 3.7366
19.5 | 0.9274 | 0.25327 | -0.0783 | 3.6617
20 | 0.9309 | 0.25489 | -0.0843 | 3.6522

## 5. Re 50k Mach 0.25 (1)
BIGFOIL.COM POLAR EXPORT
NACA33009
NACA33009 |  |  |  | Cl Max: | 1.129 | at alpha= | 10.5 | deg
JavaFoil+Calcfoil stall+Eppler ext transition |  |  |  | L/D Max: | 32.966 | at alpha= | 3.5 | deg
Re: | 50000 |  |  | Cd Min: | 0.01354 | at alpha= | 0 | deg
Mach: | 0.25 |  |  | Cl=0 at alpha= | -1.9271 | deg
|  |  |  | @ Cl=0.1, Cd= | 0.039127
|  |  |  | @ Cl=0.4, Cd= | 0.013745
|  |  |  | @ Cl=0.6, Cd= | 0.019043
alpha (deg) | Cl | Cd | Cm | Cl/Cd
-13 | -0.062 | 0.38177 | -0.005 | -0.162
-12.5 | -0.059 | 0.31875 | -0.005 | -0.186
-12 | -0.15 | 0.27701 | -0.005 | -0.542
-11.5 | -0.198 | 0.25539 | -0.005 | -0.776
-11 | -0.237 | 0.29148 | -0.005 | -0.814
-10.5 | -0.271 | 0.25182 | -0.005 | -1.075
-10 | -0.299 | 0.21484 | -0.005 | -1.393
-9.5 | -0.323 | 0.18108 | -0.005 | -1.782
-9 | -0.341 | 0.16164 | -0.005 | -2.107
-8.5 | -0.352 | 0.13674 | -0.005 | -2.577
-8 | -0.358 | 0.123 | -0.005 | -2.91
-7.5 | -0.357 | 0.10716 | -0.005 | -3.331
-7 | -0.349 | 0.09529 | -0.005 | -3.666
-6.5 | -0.335 | 0.08417 | -0.005 | -3.984
-6 | -0.315 | 0.07406 | -0.005 | -4.257
-5.5 | -0.29 | 0.06654 | -0.005 | -4.353
-5 | -0.259 | 0.05963 | -0.005 | -4.344
-4.5 | -0.224 | 0.05454 | -0.006 | -4.108
-4 | -0.185 | 0.04993 | -0.006 | -3.713
-3.5 | -0.144 | 0.04588 | -0.006 | -3.128
-3 | -0.099 | 0.043 | -0.006 | -2.313
-2.5 | -0.054 | 0.04057 | -0.006 | -1.325
-2 | -0.007 | 0.03895 | -0.006 | -0.174
-1.5 | 0.041 | 0.03805 | -0.006 | 1.08
-1 | 0.09 | 0.03941 | -0.007 | 2.273
-0.5 | 0.138 | 0.03805 | -0.007 | 3.639
0 | 0.233 | 0.01354 | -0.007 | 17.241
0.5 | 0.294 | 0.01365 | -0.008 | 21.544
1 | 0.354 | 0.01399 | -0.008 | 25.324
1.5 | 0.414 | 0.01367 | -0.009 | 30.323
2 | 0.474 | 0.02031 | -0.017 | 23.35
2.5 | 0.534 | 0.01757 | -0.017 | 30.365
3 | 0.592 | 0.01894 | -0.017 | 31.256
3.5 | 0.648 | 0.01966 | -0.018 | 32.966
4 | 0.692 | 0.02103 | -0.017 | 32.887
4.5 | 0.669 | 0.03317 | -0.014 | 20.155
5 | 0.703 | 0.03853 | -0.014 | 18.242
5.5 | 0.749 | 0.0414 | -0.013 | 18.087
6 | 0.796 | 0.04428 | -0.013 | 17.967
6.5 | 0.843 | 0.04711 | -0.013 | 17.884
7 | 0.889 | 0.05025 | -0.014 | 17.687
7.5 | 0.933 | 0.05375 | -0.014 | 17.365
8 | 0.974 | 0.05721 | -0.014 | 17.022
8.5 | 1.011 | 0.06109 | -0.014 | 16.556
9 | 1.044 | 0.06541 | -0.014 | 15.967
9.5 | 1.073 | 0.07015 | -0.014 | 15.293
10 | 1.119 | 0.06788 | -0.015 | 16.481
10.5 | 1.129 | 0.07494 | -0.015 | 15.062
11 | 1.084 | 0.09095 | -0.007 | 11.919
11.5 | 1.082 | 0.09902 | -0.007 | 10.931
12 | 1.072 | 0.10918 | -0.006 | 9.819
12.5 | 1.052 | 0.1199 | -0.006 | 8.774
13 | 1.022 | 0.13293 | -0.005 | 7.69
13.5 | 0.983 | 0.15015 | -0.005 | 6.545
14 | 0.934 | 0.16827 | -0.004 | 5.549
14.5 | 0.876 | 0.18648 |  | 4.698
15 | 0.81 | 0.21777 |  | 3.722
15.5 | 0.738 | 0.24575 |  | 3.004

## 6. Re 50k Mach 0.25 (2)
BIGFOIL.COM POLAR EXPORT
NACA33009
NACA33009 |  |  |  | Cl Max: | 0.9485 | at alpha= | 20 | deg
XFOIL ncrit=9 |  |  |  | L/D Max: | 24.1063 | at alpha= | 3 | deg
Re: | 50000 |  |  | Cd Min: | 0.26021 | at alpha= | 20 | deg
Mach: | 0.25 |  |  | Cl=0 at alpha= | -0.56442 | deg
|  |  |  | @ Cl=0.1, Cd= | 0.023592
|  |  |  | @ Cl=0.4, Cd= | 0.018821
|  |  |  | @ Cl=0.6, Cd= | 0.024901
alpha (deg) | Cl | Cd | Cm | Cl/Cd
-20 | -0.7353 | 0.25024 | 0.0592 | -2.9384
-19.5 | -0.7171 | 0.24383 | 0.0557 | -2.941
-19 | -0.6996 | 0.23793 | 0.0519 | -2.9404
-18.5 | -0.6832 | 0.23303 | 0.0478 | -2.9318
-18 | -0.6731 | 0.23225 | 0.0425 | -2.8982
-17.5 | -0.6575 | 0.22562 | 0.0387 | -2.9142
-17 | -0.6311 | 0.2132 | 0.0376 | -2.9601
-16.5 | -0.6138 | 0.20679 | 0.0344 | -2.9682
-16 | -0.5998 | 0.2018 | 0.0305 | -2.9722
-15.5 | -0.5946 | 0.2005 | 0.0256 | -2.9656
-15 | -0.5716 | 0.18957 | 0.0237 | -3.0152
-14.5 | -0.551 | 0.18121 | 0.0219 | -3.0407
-14 | -0.5385 | 0.17555 | 0.0187 | -3.0675
-13.5 | -0.5391 | 0.17349 | 0.0136 | -3.1074
-13 | -0.5117 | 0.16192 | 0.0132 | -3.1602
-12.5 | -0.5004 | 0.15582 | 0.0106 | -3.2114
-12 | -0.5106 | 0.15419 | 0.0046 | -3.3115
-11.5 | -0.4771 | 0.14211 | 0.006 | -3.3573
-11 | -0.4904 | 0.13979 | -0.0001 | -3.5081
-10.5 | -0.459 | 0.12887 | 0.0014 | -3.5617
-10 | -0.4521 | 0.12202 | -0.0009 | -3.7051
-9.5 | -0.4597 | 0.1176 | -0.0051 | -3.909
-9 | -0.4506 | 0.11025 | -0.006 | -4.0871
-8.5 | -0.4506 | 0.10395 | -0.0077 | -4.3348
-8 | -0.4318 | 0.09615 | -0.0056 | -4.4909
-7.5 | -0.4409 | 0.09084 | -0.0053 | -4.8536
-7 | -0.423 | 0.08511 | 0.0016 | -4.97
-6.5 | -0.382 | 0.08003 | 0.0139 | -4.7732
-6 | -0.2177 | 0.06866 | 0.0232 | -3.1707
-4.5 | -0.1764 | 0.0532 | 0.0236 | -3.3158
-4 | -0.2913 | 0.05207 | 0.0335 | -5.5944
-3 | -0.3113 | 0.03541 | -0.0039 | -8.7913
-2.5 | -0.2484 | 0.03174 | -0.0047 | -7.8261
-2 | -0.1956 | 0.02969 | -0.0022 | -6.5881
-1.5 | -0.1501 | 0.02805 | 0.0004 | -5.3512
-1 | -0.1075 | 0.02715 | 0.0027 | -3.9595
-0.5 | 0.0159 | 0.02574 | -0.0088 | 0.61772
0 | 0.2649 | 0.01938 | -0.0387 | 13.6687
0.5 | 0.3797 | 0.01847 | -0.0417 | 20.5577
1 | 0.4248 | 0.01925 | -0.0359 | 22.0675
1.5 | 0.471 | 0.02052 | -0.0324 | 22.9532
2 | 0.5186 | 0.02196 | -0.03 | 23.6157
2.5 | 0.5662 | 0.02353 | -0.0278 | 24.0629
3 | 0.6123 | 0.0254 | -0.026 | 24.1063
3.5 | 0.6593 | 0.02735 | -0.024 | 24.106
4 | 0.7016 | 0.02989 | -0.0223 | 23.4727
4.5 | 0.742 | 0.03271 | -0.0204 | 22.6842
5 | 0.781 | 0.03597 | -0.0186 | 21.7125
5.5 | 0.8157 | 0.03973 | -0.0169 | 20.5311
6 | 0.8261 | 0.0461 | -0.0155 | 17.9197
6.5 | 0.8444 | 0.05203 | -0.0144 | 16.2291
7 | 0.8008 | 0.06402 | -0.0163 | 12.5086
9 | 0.6399 | 0.11058 | -0.04 | 5.7868
9.5 | 0.655 | 0.11668 | -0.04 | 5.6136
10 | 0.6744 | 0.12267 | -0.04 | 5.4977
10.5 | 0.707 | 0.13099 | -0.0407 | 5.3974
11 | 0.6975 | 0.13477 | -0.0408 | 5.1755
11.5 | 0.7149 | 0.14147 | -0.0416 | 5.0534
12 | 0.7516 | 0.15098 | -0.0423 | 4.9781
12.5 | 0.7501 | 0.15605 | -0.0437 | 4.8068
13 | 0.7544 | 0.16159 | -0.0454 | 4.6686
13.5 | 0.7645 | 0.1677 | -0.0471 | 4.5587
14 | 0.7776 | 0.17456 | -0.0492 | 4.4546
14.5 | 0.7922 | 0.18149 | -0.0512 | 4.365
15 | 0.8064 | 0.18862 | -0.0535 | 4.2753
15.5 | 0.8192 | 0.19568 | -0.0563 | 4.1864
16 | 0.8335 | 0.2029 | -0.059 | 4.1079
16.5 | 0.8452 | 0.20988 | -0.0624 | 4.0271
17 | 0.8591 | 0.2173 | -0.0657 | 3.9535
17.5 | 0.8757 | 0.22536 | -0.0687 | 3.8858
18 | 0.9005 | 0.23666 | -0.0706 | 3.805
18.5 | 0.9051 | 0.23933 | -0.0758 | 3.7818
19 | 0.9184 | 0.24648 | -0.0801 | 3.7261
19.5 | 0.9468 | 0.26004 | -0.0814 | 3.641
20 | 0.9485 | 0.26021 | -0.0882 | 3.6451

## 7. Re 50k Mach 0.50 (1)
BIGFOIL.COM POLAR EXPORT
NACA33009
NACA33009 |  |  |  | Cl Max: | 1.202 | at alpha= | 20 | deg
JavaFoil+Calcfoil stall+Eppler ext transition |  |  |  | L/D Max: | 32.123 | at alpha= | 1.5 | deg
Re: | 50000 |  |  | Cd Min: | 0.01319 | at alpha= | 1 | deg
Mach: | 0.5 |  |  | Cl=0 at alpha= | -1.9327 | deg
|  |  |  | @ Cl=0.1, Cd= | 0.04024
|  |  |  | @ Cl=0.4, Cd= | 0.013279
|  |  |  | @ Cl=0.6, Cd= | 0.024656
alpha (deg) | Cl | Cd | Cm | Cl/Cd
-20 | -0.933 | 0.43279 | -0.01 | -2.156
-19.5 | -0.909 | 0.42064 | -0.009 | -2.16
-19 | -0.883 | 0.42448 | -0.009 | -2.08
-18.5 | -0.858 | 0.40705 | -0.009 | -2.108
-18 | -0.833 | 0.40326 | -0.009 | -2.066
-17.5 | -0.808 | 0.399 | -0.009 | -2.026
-17 | -0.783 | 0.36875 | -0.009 | -2.122
-16.5 | -0.757 | 0.35657 | -0.009 | -2.124
-16 | -0.732 | 0.33922 | -0.009 | -2.159
-15.5 | -0.707 | 0.33544 | -0.009 | -2.108
-15 | -0.682 | 0.3307 | -0.009 | -2.062
-14.5 | -0.656 | 0.32027 | -0.008 | -2.048
-14 | -0.63 | 0.31595 | -0.008 | -1.995
-13.5 | -0.605 | 0.30192 | -0.008 | -2.004
-13 | -0.579 | 0.31195 | -0.008 | -1.856
-12.5 | -0.553 | 0.28721 | -0.008 | -1.927
-12 | -0.528 | 0.30585 | -0.008 | -1.726
-11.5 | -0.502 | 0.30257 | -0.008 | -1.659
-11 | -0.476 | 0.27419 | -0.008 | -1.736
-10.5 | -0.45 | 0.27455 | -0.008 | -1.639
-10 | -0.424 | 0.26503 | -0.008 | -1.601
-9.5 | -0.398 | 0.26072 | -0.007 | -1.527
-9 | -0.372 | 0.23669 | -0.007 | -1.572
-8.5 | -0.346 | 0.2329 | -0.008 | -1.486
-8 | -0.32 | 0.22965 | -0.008 | -1.394
-7.5 | -0.294 | 0.22094 | -0.007 | -1.33
-7 | -0.268 | 0.20299 | -0.007 | -1.319
-6.5 | -0.241 | 0.20709 | -0.007 | -1.165
-6 | -0.215 | 0.1984 | -0.007 | -1.084
-5.5 | -0.189 | 0.18404 | -0.007 | -1.026
-5 | -0.162 | 0.17447 | -0.007 | -0.931
-4.5 | -0.136 | 0.11101 | -0.006 | -1.225
-4 | -0.151 | 0.09168 | -0.006 | -1.651
-3.5 | -0.142 | 0.06228 | -0.006 | -2.285
-3 | -0.104 | 0.05029 | -0.006 | -2.075
-2.5 | -0.058 | 0.04495 | -0.007 | -1.29
-2 | -0.007 | 0.04197 | -0.007 | -0.177
-1.5 | 0.045 | 0.04152 | -0.007 | 1.094
-1 | 0.1 | 0.04024 | -0.007 | 2.473
-0.5 | 0.154 | 0.03868 | -0.008 | 3.987
0 | 0.26 | 0.01401 | -0.008 | 18.581
0.5 | 0.328 | 0.01345 | -0.008 | 24.379
1 | 0.395 | 0.01319 | -0.009 | 29.935
1.5 | 0.461 | 0.01436 | -0.01 | 32.123
2 | 0.527 | 0.02116 | -0.019 | 24.881
2.5 | 0.588 | 0.02032 | -0.019 | 28.919
3 | 0.603 | 0.02574 | -0.017 | 23.436
3.5 | 0.616 | 0.03605 | -0.015 | 17.08
4 | 0.668 | 0.03836 | -0.015 | 17.403
4.5 | 0.721 | 0.04103 | -0.015 | 17.56
5 | 0.773 | 0.04385 | -0.015 | 17.628
5.5 | 0.825 | 0.04693 | -0.015 | 17.577
6 | 0.876 | 0.05055 | -0.015 | 17.326
6.5 | 0.926 | 0.05448 | -0.015 | 16.996
7 | 0.974 | 0.05902 | -0.015 | 16.506
7.5 | 1.018 | 0.06409 | -0.015 | 15.89
8 | 1.05 | 0.07008 | -0.015 | 14.987
8.5 | 1.069 | 0.07679 | -0.015 | 13.916
9 | 1.074 | 0.07987 | -0.016 | 13.449
9.5 | 0.952 | 0.09563 | -0.006 | 9.96
10 | 0.639 | 0.18683 | -0.006 | 3.422
10.5 | 0.666 | 0.22132 | -0.007 | 3.011
11 | 0.694 | 0.23889 | -0.009 | 2.906
11.5 | 0.722 | 0.28041 | -0.01 | 2.573
12 | 0.749 | 0.29684 | -0.01 | 2.524
12.5 | 0.778 | 0.30727 | -0.011 | 2.532
13 | 0.806 | 0.347 | -0.012 | 2.323
13.5 | 0.834 | 0.34685 | -0.013 | 2.405
14 | 0.863 | 0.38937 | -0.013 | 2.215
14.5 | 0.891 | 0.38598 | -0.014 | 2.309
15 | 0.92 | 0.40806 | -0.014 | 2.254
15.5 | 0.949 | 0.44333 | -0.015 | 2.14
16 | 0.978 | 0.44998 | -0.015 | 2.173
16.5 | 1.005 | 0.44563 | -0.016 | 2.256
17 | 1.034 | 0.47484 | -0.016 | 2.178
17.5 | 1.062 | 0.48401 | -0.016 | 2.193
18 | 1.091 | 0.49389 | -0.017 | 2.209
18.5 | 1.118 | 0.509 | -0.017 | 2.197
19 | 1.148 | 0.52747 | -0.018 | 2.176
19.5 | 1.175 | 0.51597 | -0.018 | 2.277
20 | 1.202 | 0.53726 | -0.018 | 2.237

## 8. Re 50k Mach 0.50 (2)
BIGFOIL.COM POLAR EXPORT
NACA33009
NACA33009 |  |  |  | Cl Max: | 1.0447 | at alpha= | 20 | deg
XFOIL ncrit=9 |  |  |  | L/D Max: | 21.5269 | at alpha= | 2 | deg
Re: | 50000 |  |  | Cd Min: | 0.29269 | at alpha= | 20 | deg
Mach: | 0.5 |  |  | Cl=0 at alpha= | -1.0599 | deg
|  |  |  | @ Cl=0.1, Cd= | 0.026544
|  |  |  | @ Cl=0.4, Cd= | 0.021312
|  |  |  | @ Cl=0.6, Cd= | 0.028193
alpha (deg) | Cl | Cd | Cm | Cl/Cd
-20 | -0.8044 | 0.27503 | 0.0703 | -2.9248
-19.5 | -0.7883 | 0.27414 | 0.0641 | -2.8755
-19 | -0.7642 | 0.26258 | 0.0603 | -2.9104
-18.5 | -0.7381 | 0.25034 | 0.0575 | -2.9484
-18 | -0.7159 | 0.24254 | 0.0535 | -2.9517
-17.5 | -0.696 | 0.23672 | 0.0487 | -2.9402
-17 | -0.6835 | 0.23595 | 0.0427 | -2.8968
-16.5 | -0.6556 | 0.22272 | 0.0401 | -2.9436
-16 | -0.6315 | 0.2134 | 0.0372 | -2.9592
-15.5 | -0.6117 | 0.2068 | 0.0332 | -2.9579
-15 | -0.6024 | 0.20502 | 0.0276 | -2.9382
-14.5 | -0.5738 | 0.19276 | 0.0256 | -2.9768
-14 | -0.5525 | 0.18484 | 0.0228 | -2.9891
-13.5 | -0.5472 | 0.18263 | 0.0176 | -2.9962
-13 | -0.5166 | 0.17055 | 0.0164 | -3.029
-12.5 | -0.5138 | 0.16772 | 0.0117 | -3.0634
-12 | -0.4842 | 0.15657 | 0.0108 | -3.0925
-11.5 | -0.4908 | 0.15476 | 0.0055 | -3.1714
-11 | -0.4602 | 0.14364 | 0.0053 | -3.2038
-10 | -0.4297 | 0.1287 | 0.0019 | -3.3388
-9.5 | -0.42 | 0.12221 | 0.0003 | -3.4367
-9 | -0.4079 | 0.11517 | -0.0002 | -3.5417
-8.5 | -0.4014 | 0.10935 | -0.0001 | -3.6708
-8 | -0.3822 | 0.10226 | 0.0026 | -3.7375
-7.5 | -0.3764 | 0.09739 | 0.0064 | -3.8649
-7 | -0.3379 | 0.09016 | 0.0133 | -3.7478
-6.5 | -0.2656 | 0.08112 | 0.0197 | -3.2742
-6 | -0.1235 | 0.06657 | 0.0109 | -1.8552
-4.5 | -0.2264 | 0.05928 | 0.024 | -3.8192
-4 | -0.3403 | 0.05703 | 0.0286 | -5.967
-3.5 | -0.3917 | 0.04923 | 0.013 | -7.9565
-3 | -0.3512 | 0.04142 | -0.0019 | -8.479
-2.5 | -0.3003 | 0.03692 | -0.0036 | -8.1338
-2 | -0.2506 | 0.03456 | -0.002 | -7.2512
-1.5 | -0.1916 | 0.03222 | -0.0024 | -5.9466
-1 | 0.0261 | 0.02828 | -0.025 | 0.92291
-0.5 | 0.2087 | 0.02399 | -0.0371 | 8.6995
0 | 0.282 | 0.02231 | -0.0328 | 12.6401
0.5 | 0.4227 | 0.02112 | -0.0401 | 20.0142
1 | 0.4746 | 0.02265 | -0.0366 | 20.9536
1.5 | 0.5244 | 0.0245 | -0.0338 | 21.4041
2 | 0.5724 | 0.02659 | -0.0309 | 21.5269
2.5 | 0.617 | 0.02918 | -0.0282 | 21.1446
3 | 0.6603 | 0.03197 | -0.0254 | 20.6537
3.5 | 0.6932 | 0.0358 | -0.0228 | 19.3631
4 | 0.7157 | 0.04044 | -0.0202 | 17.6978
4.5 | 0.7202 | 0.04666 | -0.0183 | 15.4351
5 | 0.7324 | 0.05265 | -0.0168 | 13.9107
5.5 | 0.6924 | 0.06218 | -0.0177 | 11.1354
6 | 0.6688 | 0.07128 | -0.0201 | 9.3827
6.5 | 0.6648 | 0.0794 | -0.0222 | 8.3728
7 | 0.6302 | 0.08923 | -0.0277 | 7.0626
8 | 0.5901 | 0.10741 | -0.0401 | 5.4939
8.5 | 0.628 | 0.11504 | -0.041 | 5.459
9 | 0.6374 | 0.12068 | -0.0411 | 5.2817
9.5 | 0.6559 | 0.1266 | -0.0412 | 5.1809
10 | 0.6897 | 0.13528 | -0.0424 | 5.0983
10.5 | 0.6886 | 0.13966 | -0.043 | 4.9305
11 | 0.7086 | 0.14623 | -0.0439 | 4.8458
11.5 | 0.7287 | 0.15353 | -0.0454 | 4.7463
12 | 0.7547 | 0.16219 | -0.0469 | 4.6532
12.5 | 0.7679 | 0.16876 | -0.0489 | 4.5502
13 | 0.7782 | 0.17454 | -0.0513 | 4.4586
13.5 | 0.7945 | 0.18153 | -0.0538 | 4.3767
14 | 0.8121 | 0.18888 | -0.0565 | 4.2996
14.5 | 0.8302 | 0.19652 | -0.0595 | 4.2245
15 | 0.8492 | 0.20437 | -0.0626 | 4.1552
15.5 | 0.8664 | 0.21228 | -0.0662 | 4.0814
16 | 0.8847 | 0.22033 | -0.0698 | 4.0153
16.5 | 0.9034 | 0.22874 | -0.0737 | 3.9495
17 | 0.926 | 0.23887 | -0.0772 | 3.8766
17.5 | 0.9509 | 0.2503 | -0.0803 | 3.799
18 | 0.9617 | 0.25433 | -0.0861 | 3.7813
19 | 1.0086 | 0.27695 | -0.0937 | 3.6418
19.5 | 1.0188 | 0.27953 | -0.1005 | 3.6447
20 | 1.0447 | 0.29269 | -0.1039 | 3.5693

## 9. Re 100k Mach 0.00 (1)
BIGFOIL.COM POLAR EXPORT
NACA33009
NACA33009 |  |  |  | Cl Max: | 1.168 | at alpha= | 11.5 | deg
JavaFoil+Calcfoil stall+Eppler ext transition |  |  |  | L/D Max: | 50.012 | at alpha= | 6 | deg
Re: | 100000 |  |  | Cd Min: | 0.01136 | at alpha= | 0 | deg
Mach: | 0 |  |  | Cl=0 at alpha= | -1.9255 | deg
|  |  |  | @ Cl=0.1, Cd= | 0.034724
|  |  |  | @ Cl=0.4, Cd= | 0.018195
|  |  |  | @ Cl=0.6, Cd= | 0.015616
alpha (deg) | Cl | Cd | Cm | Cl/Cd
-15.5 | -0.352 | 0.27973 | -0.005 | -1.259
-15 | -0.366 | 0.26171 | -0.005 | -1.398
-14.5 | -0.379 | 0.24165 | -0.005 | -1.57
-14 | -0.393 | 0.22647 | -0.005 | -1.734
-13.5 | -0.405 | 0.2078 | -0.005 | -1.951
-13 | -0.416 | 0.19074 | -0.005 | -2.18
-12.5 | -0.425 | 0.17705 | -0.005 | -2.401
-12 | -0.433 | 0.16781 | -0.005 | -2.581
-11.5 | -0.44 | 0.15097 | -0.005 | -2.912
-11 | -0.444 | 0.13838 | -0.005 | -3.21
-10.5 | -0.447 | 0.12634 | -0.005 | -3.534
-10 | -0.446 | 0.11428 | -0.005 | -3.906
-9.5 | -0.443 | 0.10399 | -0.005 | -4.263
-9 | -0.437 | 0.0956 | -0.005 | -4.572
-8.5 | -0.428 | 0.08873 | -0.005 | -4.819
-8 | -0.414 | 0.08083 | -0.005 | -5.127
-7.5 | -0.398 | 0.07324 | -0.005 | -5.428
-7 | -0.377 | 0.06705 | -0.005 | -5.624
-6.5 | -0.353 | 0.06216 | -0.005 | -5.676
-6 | -0.325 | 0.05686 | -0.005 | -5.715
-5.5 | -0.294 | 0.05227 | -0.005 | -5.619
-5 | -0.259 | 0.04813 | -0.005 | -5.387
-4.5 | -0.222 | 0.04559 | -0.006 | -4.872
-4 | -0.182 | 0.04246 | -0.006 | -4.298
-3.5 | -0.141 | 0.0402 | -0.006 | -3.496
-3 | -0.097 | 0.03816 | -0.006 | -2.544
-2.5 | -0.052 | 0.03681 | -0.006 | -1.421
-2 | -0.007 | 0.03541 | -0.006 | -0.186
-1.5 | 0.04 | 0.03448 | -0.006 | 1.156
-1 | 0.087 | 0.03437 | -0.007 | 2.527
-0.5 | 0.134 | 0.03565 | -0.007 | 3.765
0 | 0.226 | 0.01136 | -0.007 | 19.906
0.5 | 0.285 | 0.01151 | -0.008 | 24.748
1 | 0.343 | 0.01177 | -0.008 | 29.179
1.5 | 0.402 | 0.01842 | -0.017 | 21.816
2 | 0.46 | 0.01858 | -0.017 | 24.758
2.5 | 0.518 | 0.01523 | -0.017 | 34.008
3 | 0.576 | 0.0157 | -0.017 | 36.674
3.5 | 0.633 | 0.0155 | -0.017 | 40.854
4 | 0.691 | 0.01542 | -0.017 | 44.783
4.5 | 0.747 | 0.01557 | -0.017 | 47.997
5 | 0.803 | 0.01673 | -0.018 | 48
5.5 | 0.858 | 0.01738 | -0.018 | 49.348
6 | 0.909 | 0.01817 | -0.018 | 50.012
6.5 | 0.953 | 0.01946 | -0.018 | 48.982
7 | 0.975 | 0.02259 | -0.017 | 43.161
7.5 | 0.973 | 0.03104 | -0.016 | 31.354
8 | 0.984 | 0.03947 | -0.015 | 24.93
8.5 | 1.012 | 0.04491 | -0.015 | 22.531
9 | 1.041 | 0.04963 | -0.015 | 20.982
9.5 | 1.071 | 0.05375 | -0.014 | 19.929
10 | 1.099 | 0.05787 | -0.015 | 18.988
10.5 | 1.155 | 0.05488 | -0.016 | 21.054
11 | 1.164 | 0.06187 | -0.016 | 18.82
11.5 | 1.168 | 0.06915 | -0.015 | 16.895
12 | 1.162 | 0.07893 | -0.015 | 14.721
12.5 | 1.112 | 0.09761 | -0.007 | 11.397
13 | 1.11 | 0.10495 | -0.007 | 10.575
13.5 | 1.102 | 0.11302 | -0.006 | 9.753
14 | 1.09 | 0.12245 | -0.006 | 8.901
14.5 | 1.073 | 0.13082 | -0.006 | 8.203
15 | 1.052 | 0.14129 | -0.005 | 7.447
15.5 | 1.028 | 0.15319 | -0.005 | 6.708
16 | 1 | 0.16373 | -0.005 | 6.108
16.5 | 0.97 | 0.17939 | -0.005 | 5.408

## 10. Re 100k Mach 0.00 (2)
BIGFOIL.COM POLAR EXPORT
NACA33009
NACA33009 |  |  |  | Cl Max: | 1.3174 | at alpha= | 13 | deg
XFOIL ncrit=9 |  |  |  | L/D Max: | 35.8986 | at alpha= | 4.5 | deg
Re: | 100000 |  |  | Cd Min: | 0.24281 | at alpha= | -20 | deg
Mach: | 0 |  |  | Cl=0 at alpha= | -1.3591 | deg
|  |  |  | @ Cl=0.1, Cd= | 0.019679
|  |  |  | @ Cl=0.4, Cd= | 0.013244
|  |  |  | @ Cl=0.6, Cd= | 0.017265
alpha (deg) | Cl | Cd | Cm | Cl/Cd
-20 | -0.7133 | 0.24281 | 0.0559 | -2.9377
-19.5 | -0.6964 | 0.23675 | 0.0526 | -2.9415
-19 | -0.6797 | 0.23084 | 0.0491 | -2.9445
-18.5 | -0.6631 | 0.22514 | 0.0454 | -2.9453
-18 | -0.6488 | 0.22105 | 0.0408 | -2.9351
-17.5 | -0.6409 | 0.2196 | 0.0355 | -2.9185
-17 | -0.6212 | 0.20994 | 0.0331 | -2.9589
-16.5 | -0.5998 | 0.20036 | 0.0318 | -2.9936
-16 | -0.5835 | 0.19375 | 0.0291 | -3.0116
-15.5 | -0.5681 | 0.1875 | 0.0262 | -3.0299
-15 | -0.5537 | 0.18131 | 0.023 | -3.0539
-14.5 | -0.5419 | 0.1761 | 0.0192 | -3.0772
-14 | -0.5414 | 0.17391 | 0.0135 | -3.1131
-13 | -0.5026 | 0.15502 | 0.0116 | -3.2422
-12.5 | -0.4897 | 0.14828 | 0.0093 | -3.3025
-12 | -0.4786 | 0.14172 | 0.0067 | -3.3771
-11.5 | -0.4703 | 0.13563 | 0.0033 | -3.4675
-11 | -0.4709 | 0.1312 | -0.0024 | -3.5892
-10.5 | -0.4735 | 0.12644 | -0.0083 | -3.7449
-10 | -0.4533 | 0.11553 | -0.0071 | -3.9237
-9.5 | -0.4367 | 0.10787 | -0.0068 | -4.0484
-9 | -0.4293 | 0.10116 | -0.0089 | -4.2438
-8.5 | -0.4264 | 0.09468 | -0.0122 | -4.5036
-8 | -0.4378 | 0.0885 | -0.0186 | -4.9469
-7.5 | -0.4513 | 0.08434 | -0.0247 | -5.351
-7 | -0.4344 | 0.07387 | -0.0229 | -5.8806
-6.5 | -0.4225 | 0.06739 | -0.0219 | -6.2695
-6 | -0.4107 | 0.06471 | -0.0219 | -6.3468
-5.5 | -0.3941 | 0.05551 | -0.0199 | -7.0996
-5 | -0.3727 | 0.05065 | -0.0172 | -7.3583
-4.5 | -0.3522 | 0.04505 | -0.014 | -7.818
-4 | -0.3286 | 0.04059 | -0.0106 | -8.0956
-3.5 | -0.3056 | 0.03643 | -0.0072 | -8.3887
-3 | -0.2842 | 0.03194 | -0.0041 | -8.8979
-2.5 | -0.257 | 0.02823 | -0.0012 | -9.1038
-2 | -0.1646 | 0.02405 | -0.0079 | -6.8441
-1.5 | -0.0316 | 0.02299 | -0.0151 | -1.3745
-1 | 0.0805 | 0.02031 | -0.0221 | 3.9636
-0.5 | 0.1689 | 0.01745 | -0.0256 | 9.6791
0 | 0.2337 | 0.01553 | -0.0247 | 15.0483
0.5 | 0.2881 | 0.01448 | -0.0219 | 19.8964
1 | 0.4076 | 0.01316 | -0.0317 | 30.9726
1.5 | 0.4487 | 0.01416 | -0.0285 | 31.6879
2 | 0.493 | 0.01509 | -0.0262 | 32.6706
2.5 | 0.5391 | 0.01602 | -0.0243 | 33.6517
3 | 0.5861 | 0.01696 | -0.0227 | 34.5578
3.5 | 0.6339 | 0.01801 | -0.0212 | 35.1971
4 | 0.6817 | 0.01911 | -0.0197 | 35.6724
4.5 | 0.7291 | 0.02031 | -0.0183 | 35.8986
5 | 0.776 | 0.02164 | -0.0168 | 35.8595
5.5 | 0.8228 | 0.02317 | -0.0154 | 35.5114
6 | 0.87 | 0.02474 | -0.0142 | 35.1657
6.5 | 0.9132 | 0.02658 | -0.0124 | 34.3567
7 | 0.9565 | 0.02877 | -0.0109 | 33.2464
7.5 | 0.9997 | 0.03077 | -0.0094 | 32.4894
8 | 1.0335 | 0.03394 | -0.0071 | 30.4508
8.5 | 1.0791 | 0.03618 | -0.0061 | 29.8259
9 | 1.098 | 0.0404 | -0.0027 | 27.1782
9.5 | 1.1247 | 0.04424 | -0.0005 | 25.4227
10 | 1.1588 | 0.04685 | 0.0015 | 24.7343
10.5 | 1.1146 | 0.05688 | 0.0062 | 19.5956
11 | 1.1586 | 0.05772 | 0.0081 | 20.0728
11.5 | 1.0035 | 0.08028 | 0.0058 | 12.5
12 | 1.0858 | 0.07381 | 0.0123 | 14.7107
13 | 1.3174 | 0.04865 | 0.0208 | 27.0791
13.5 | 1.2555 | 0.05774 | 0.0234 | 21.744
14.5 | 1.2134 | 0.07146 | 0.0175 | 16.9801
16 | 0.8292 | 0.1901 | -0.0508 | 4.3619
16.5 | 0.8468 | 0.19806 | -0.0527 | 4.2755
17.5 | 0.8663 | 0.21188 | -0.0603 | 4.0886
18 | 0.8784 | 0.22026 | -0.064 | 3.988

## 11. Re 100k Mach 0.10 (1)
BIGFOIL.COM POLAR EXPORT
NACA33009
NACA33009 |  |  |  | Cl Max: | 1.164 | at alpha= | 11.5 | deg
JavaFoil+Calcfoil stall+Eppler ext transition |  |  |  | L/D Max: | 49.805 | at alpha= | 6 | deg
Re: | 100000 |  |  | Cd Min: | 0.01144 | at alpha= | 0 | deg
Mach: | 0.1 |  |  | Cl=0 at alpha= | -1.9255 | deg
|  |  |  | @ Cl=0.1, Cd= | 0.034795
|  |  |  | @ Cl=0.4, Cd= | 0.018048
|  |  |  | @ Cl=0.6, Cd= | 0.015696
alpha (deg) | Cl | Cd | Cm | Cl/Cd
-15 | -0.325 | 0.2859 | -0.005 | -1.138
-14.5 | -0.341 | 0.26417 | -0.005 | -1.291
-14 | -0.357 | 0.23678 | -0.005 | -1.506
-13.5 | -0.372 | 0.21705 | -0.005 | -1.713
-13 | -0.385 | 0.20893 | -0.005 | -1.841
-12.5 | -0.397 | 0.19105 | -0.005 | -2.076
-12 | -0.407 | 0.17455 | -0.005 | -2.334
-11.5 | -0.417 | 0.15948 | -0.005 | -2.612
-11 | -0.424 | 0.14372 | -0.005 | -2.95
-10.5 | -0.429 | 0.13073 | -0.005 | -3.282
-10 | -0.432 | 0.11892 | -0.005 | -3.629
-9.5 | -0.431 | 0.11136 | -0.005 | -3.871
-9 | -0.427 | 0.10057 | -0.005 | -4.249
-8.5 | -0.42 | 0.08893 | -0.005 | -4.721
-8 | -0.409 | 0.08357 | -0.005 | -4.889
-7.5 | -0.393 | 0.07536 | -0.005 | -5.221
-7 | -0.374 | 0.06945 | -0.005 | -5.389
-6.5 | -0.351 | 0.06259 | -0.005 | -5.609
-6 | -0.324 | 0.05723 | -0.005 | -5.663
-5.5 | -0.293 | 0.0533 | -0.005 | -5.506
-5 | -0.259 | 0.04882 | -0.005 | -5.315
-4.5 | -0.223 | 0.0456 | -0.006 | -4.88
-4 | -0.183 | 0.04285 | -0.006 | -4.27
-3.5 | -0.141 | 0.04022 | -0.006 | -3.507
-3 | -0.097 | 0.03817 | -0.006 | -2.553
-2.5 | -0.053 | 0.03676 | -0.006 | -1.429
-2 | -0.007 | 0.03551 | -0.006 | -0.187
-1.5 | 0.04 | 0.03454 | -0.006 | 1.16
-1 | 0.087 | 0.03444 | -0.007 | 2.535
-0.5 | 0.135 | 0.03575 | -0.007 | 3.773
0 | 0.227 | 0.01144 | -0.007 | 19.861
0.5 | 0.286 | 0.0116 | -0.008 | 24.696
1 | 0.345 | 0.01183 | -0.008 | 29.165
1.5 | 0.404 | 0.0185 | -0.017 | 21.822
2 | 0.462 | 0.0179 | -0.017 | 25.828
2.5 | 0.521 | 0.01529 | -0.017 | 34.047
3 | 0.579 | 0.01577 | -0.017 | 36.697
3.5 | 0.636 | 0.01557 | -0.017 | 40.865
4 | 0.694 | 0.0155 | -0.017 | 44.78
4.5 | 0.751 | 0.01554 | -0.018 | 48.327
5 | 0.807 | 0.01681 | -0.018 | 47.984
5.5 | 0.861 | 0.01748 | -0.018 | 49.271
6 | 0.912 | 0.01831 | -0.018 | 49.805
6.5 | 0.954 | 0.01973 | -0.018 | 48.368
7 | 0.97 | 0.02366 | -0.017 | 41.016
7.5 | 0.97 | 0.03253 | -0.016 | 29.829
8 | 0.984 | 0.04071 | -0.015 | 24.166
8.5 | 1.013 | 0.04587 | -0.015 | 22.087
9 | 1.044 | 0.0503 | -0.015 | 20.75
9.5 | 1.073 | 0.05443 | -0.014 | 19.718
10 | 1.101 | 0.05853 | -0.015 | 18.802
10.5 | 1.154 | 0.05621 | -0.016 | 20.534
11 | 1.163 | 0.06313 | -0.016 | 18.418
11.5 | 1.164 | 0.07083 | -0.015 | 16.436
12 | 1.107 | 0.09205 | -0.008 | 12.028
12.5 | 1.107 | 0.09857 | -0.007 | 11.225
13 | 1.101 | 0.10679 | -0.006 | 10.311
13.5 | 1.09 | 0.11494 | -0.006 | 9.484
14 | 1.074 | 0.12347 | -0.006 | 8.699
14.5 | 1.053 | 0.13485 | -0.006 | 7.809
15 | 1.028 | 0.1448 | -0.005 | 7.097
15.5 | 0.999 | 0.15612 | -0.005 | 6.396
16 | 0.966 | 0.1694 | -0.004 | 5.704
16.5 | 0.931 | 0.18313 | -0.004 | 5.086

## 12. Re 100k Mach 0.10 (2)
BIGFOIL.COM POLAR EXPORT
NACA33009
NACA33009 |  |  |  | Cl Max: | 1.1625 | at alpha= | 10 | deg
XFOIL ncrit=9 |  |  |  | L/D Max: | 35.7707 | at alpha= | 4.5 | deg
Re: | 100000 |  |  | Cd Min: | 0.24347 | at alpha= | -20 | deg
Mach: | 0.1 |  |  | Cl=0 at alpha= | -1.3654 | deg
|  |  |  | @ Cl=0.1, Cd= | 0.019749
|  |  |  | @ Cl=0.4, Cd= | 0.013388
|  |  |  | @ Cl=0.6, Cd= | 0.017339
alpha (deg) | Cl | Cd | Cm | Cl/Cd
-20 | -0.7156 | 0.24347 | 0.0564 | -2.9392
-19.5 | -0.6986 | 0.23741 | 0.053 | -2.9426
-19 | -0.6817 | 0.23148 | 0.0494 | -2.945
-18.5 | -0.665 | 0.22582 | 0.0457 | -2.9448
-18 | -0.651 | 0.22209 | 0.041 | -2.9312
-17.5 | -0.6436 | 0.22085 | 0.0355 | -2.9142
-17 | -0.6202 | 0.20916 | 0.034 | -2.9652
-16.5 | -0.6006 | 0.20076 | 0.0322 | -2.9916
-16 | -0.5844 | 0.1942 | 0.0294 | -3.0093
-15.5 | -0.5688 | 0.18794 | 0.0264 | -3.0265
-15 | -0.5543 | 0.1818 | 0.0232 | -3.049
-14.5 | -0.543 | 0.17691 | 0.0192 | -3.0694
-14 | -0.5432 | 0.17489 | 0.0133 | -3.106
-13.5 | -0.5221 | 0.16407 | 0.0124 | -3.1822
-13 | -0.5019 | 0.15535 | 0.0118 | -3.2308
-12.5 | -0.4891 | 0.14865 | 0.0095 | -3.2903
-12 | -0.478 | 0.14212 | 0.0068 | -3.3634
-11.5 | -0.4703 | 0.13625 | 0.0031 | -3.4517
-11 | -0.472 | 0.13205 | -0.0028 | -3.5744
-10.5 | -0.4742 | 0.12721 | -0.0087 | -3.7277
-10 | -0.4478 | 0.1154 | -0.0058 | -3.8804
-9.5 | -0.4343 | 0.10822 | -0.0064 | -4.0131
-9 | -0.4272 | 0.10154 | -0.0087 | -4.2072
-8.5 | -0.4248 | 0.09514 | -0.0123 | -4.465
-8 | -0.4387 | 0.08923 | -0.0195 | -4.9165
-7.5 | -0.4525 | 0.08534 | -0.0249 | -5.3023
-7 | -0.431 | 0.07426 | -0.0222 | -5.8039
-6.5 | -0.421 | 0.06786 | -0.0219 | -6.2039
-6 | -0.412 | 0.06594 | -0.0219 | -6.2481
-5.5 | -0.3942 | 0.05581 | -0.02 | -7.0633
-5 | -0.3723 | 0.05401 | -0.0167 | -6.8932
-4.5 | -0.3533 | 0.04536 | -0.0141 | -7.7888
-4 | -0.3301 | 0.04086 | -0.0107 | -8.0788
-3.5 | -0.3074 | 0.03665 | -0.0073 | -8.3874
-3 | -0.2863 | 0.03215 | -0.0042 | -8.9051
-2.5 | -0.2594 | 0.02844 | -0.0012 | -9.121
-2 | -0.1622 | 0.02408 | -0.0086 | -6.7359
-1.5 | -0.0299 | 0.023 | -0.0156 | -1.3
-1 | 0.0812 | 0.02035 | -0.0222 | 3.9902
-0.5 | 0.1722 | 0.01744 | -0.026 | 9.8739
0 | 0.2359 | 0.01554 | -0.0248 | 15.1802
0.5 | 0.2892 | 0.01458 | -0.0217 | 19.8354
1 | 0.4091 | 0.01329 | -0.0316 | 30.7825
1.5 | 0.4508 | 0.01427 | -0.0285 | 31.5907
2 | 0.4956 | 0.0152 | -0.0262 | 32.6053
2.5 | 0.542 | 0.01612 | -0.0243 | 33.6228
3 | 0.5894 | 0.0171 | -0.0227 | 34.4678
3.5 | 0.6377 | 0.01819 | -0.0212 | 35.0577
4.5 | 0.7333 | 0.0205 | -0.0182 | 35.7707
5 | 0.7802 | 0.02185 | -0.0167 | 35.7071
5.5 | 0.8268 | 0.02343 | -0.0152 | 35.2881
6 | 0.8746 | 0.02511 | -0.014 | 34.8307
6.5 | 0.9176 | 0.02692 | -0.0121 | 34.0862
7 | 0.9596 | 0.02925 | -0.0104 | 32.8068
7.5 | 1.0045 | 0.03127 | -0.009 | 32.1234
8 | 1.0359 | 0.0346 | -0.0064 | 29.9393
8.5 | 1.0769 | 0.03722 | -0.0049 | 28.9334
9 | 1.0995 | 0.04123 | -0.002 | 26.6675
9.5 | 1.1167 | 0.04601 | 0.0008 | 24.2708
10 | 1.1625 | 0.04772 | 0.0021 | 24.3609
10.5 | 1.0728 | 0.06164 | 0.0074 | 17.4043
11 | 0.8986 | 0.0935 | -0.0065 | 9.6107
12 | 0.8209 | 0.13225 | -0.0253 | 6.2072
12.5 | 0.7883 | 0.13946 | -0.0309 | 5.6525
13 | 0.7807 | 0.14693 | -0.0344 | 5.3134
13.5 | 0.7846 | 0.1545 | -0.0371 | 5.0783
14 | 0.8075 | 0.16218 | -0.0378 | 4.979
14.5 | 0.8358 | 0.17024 | -0.0379 | 4.9095
15 | 0.8526 | 0.17783 | -0.0393 | 4.7945

## 13. Re 100k Mach 0.25 (1)
BIGFOIL.COM POLAR EXPORT
NACA33009
NACA33009 |  |  |  | Cl Max: | 1.145 | at alpha= | 10.5 | deg
JavaFoil+Calcfoil stall+Eppler ext transition |  |  |  | L/D Max: | 48.595 | at alpha= | 5.5 | deg
Re: | 100000 |  |  | Cd Min: | 0.01164 | at alpha= | 0 | deg
Mach: | 0.25 |  |  | Cl=0 at alpha= | -1.9271 | deg
|  |  |  | @ Cl=0.1, Cd= | 0.036322
|  |  |  | @ Cl=0.4, Cd= | 0.016597
|  |  |  | @ Cl=0.6, Cd= | 0.01541
alpha (deg) | Cl | Cd | Cm | Cl/Cd
-13 | -0.062 | 0.29171 | -0.006 | -0.213
-12.5 | -0.059 | 0.24166 | -0.006 | -0.245
-12 | -0.15 | 0.2128 | -0.006 | -0.705
-11.5 | -0.198 | 0.20032 | -0.005 | -0.989
-11 | -0.237 | 0.17656 | -0.005 | -1.344
-10.5 | -0.271 | 0.19271 | -0.005 | -1.405
-10 | -0.299 | 0.1669 | -0.005 | -1.794
-9.5 | -0.323 | 0.14565 | -0.005 | -2.216
-9 | -0.341 | 0.13027 | -0.005 | -2.615
-8.5 | -0.352 | 0.11377 | -0.005 | -3.098
-8 | -0.358 | 0.09901 | -0.005 | -3.616
-7.5 | -0.357 | 0.0886 | -0.005 | -4.029
-7 | -0.349 | 0.07933 | -0.005 | -4.404
-6.5 | -0.335 | 0.0689 | -0.005 | -4.867
-6 | -0.315 | 0.06294 | -0.005 | -5.01
-5.5 | -0.29 | 0.05692 | -0.005 | -5.089
-5 | -0.259 | 0.05135 | -0.006 | -5.044
-4.5 | -0.224 | 0.04758 | -0.006 | -4.709
-4 | -0.185 | 0.04382 | -0.006 | -4.231
-3.5 | -0.144 | 0.04108 | -0.006 | -3.494
-3 | -0.099 | 0.03891 | -0.006 | -2.556
-2.5 | -0.054 | 0.03727 | -0.006 | -1.442
-2 | -0.007 | 0.03588 | -0.006 | -0.189
-1.5 | 0.041 | 0.03487 | -0.007 | 1.178
-1 | 0.09 | 0.03641 | -0.007 | 2.461
-0.5 | 0.139 | 0.03598 | -0.007 | 3.85
0 | 0.233 | 0.01164 | -0.007 | 20.057
0.5 | 0.294 | 0.01179 | -0.008 | 24.95
1 | 0.354 | 0.01205 | -0.009 | 29.413
1.5 | 0.415 | 0.01808 | -0.017 | 22.939
2 | 0.475 | 0.01821 | -0.017 | 26.069
2.5 | 0.535 | 0.01558 | -0.017 | 34.318
3 | 0.594 | 0.01542 | -0.018 | 38.537
3.5 | 0.653 | 0.01532 | -0.018 | 42.643
4 | 0.712 | 0.01535 | -0.018 | 46.388
4.5 | 0.77 | 0.01654 | -0.018 | 46.554
5 | 0.826 | 0.0173 | -0.018 | 47.765
5.5 | 0.88 | 0.01811 | -0.018 | 48.595
6 | 0.925 | 0.01934 | -0.018 | 47.845
6.5 | 0.947 | 0.02282 | -0.018 | 41.501
7 | 0.942 | 0.03229 | -0.016 | 29.182
7.5 | 0.962 | 0.04028 | -0.015 | 23.881
8 | 0.993 | 0.0453 | -0.015 | 21.917
8.5 | 1.027 | 0.04948 | -0.015 | 20.75
9 | 1.058 | 0.05362 | -0.015 | 19.73
9.5 | 1.086 | 0.05779 | -0.015 | 18.786
10 | 1.137 | 0.05633 | -0.016 | 20.189
10.5 | 1.145 | 0.06335 | -0.016 | 18.078
11 | 1.145 | 0.07074 | -0.015 | 16.191
11.5 | 1.083 | 0.08966 | -0.008 | 12.083
12 | 1.072 | 0.0974 | -0.007 | 11.01
12.5 | 1.052 | 0.10662 | -0.006 | 9.869
13 | 1.022 | 0.11725 | -0.006 | 8.719
13.5 | 0.983 | 0.12865 | -0.005 | 7.639
14 | 0.934 | 0.14261 | -0.005 | 6.548
14.5 | 0.876 | 0.15995 | -0.004 | 5.477
15 | 0.81 | 0.17759 |  | 4.564
15.5 | 0.738 | 0.20166 |  | 3.66

## 14. Re 100k Mach 0.25 (2)
BIGFOIL.COM POLAR EXPORT
NACA33009
NACA33009 |  |  |  | Cl Max: | 1.1042 | at alpha= | 9 | deg
XFOIL ncrit=9 |  |  |  | L/D Max: | 34.9455 | at alpha= | 4 | deg
Re: | 100000 |  |  | Cd Min: | 0.24738 | at alpha= | -20 | deg
Mach: | 0.25 |  |  | Cl=0 at alpha= | -1.4708 | deg
|  |  |  | @ Cl=0.1, Cd= | 0.02022
|  |  |  | @ Cl=0.4, Cd= | 0.014119
|  |  |  | @ Cl=0.6, Cd= | 0.017638
alpha (deg) | Cl | Cd | Cm | Cl/Cd
-20 | -0.7288 | 0.24738 | 0.0591 | -2.9461
-19.5 | -0.7109 | 0.24124 | 0.0554 | -2.9469
-19 | -0.6931 | 0.23528 | 0.0515 | -2.9459
-18.5 | -0.6763 | 0.23039 | 0.0471 | -2.9355
-18 | -0.6652 | 0.22864 | 0.0416 | -2.9094
-17.5 | -0.6479 | 0.22103 | 0.0381 | -2.9313
-17 | -0.6244 | 0.2101 | 0.0368 | -2.9719
-16.5 | -0.6066 | 0.20329 | 0.0339 | -2.9839
-16 | -0.5897 | 0.19677 | 0.0308 | -2.9969
-15.5 | -0.5732 | 0.1905 | 0.0275 | -3.0089
-15 | -0.5591 | 0.18509 | 0.0236 | -3.0207
-14.5 | -0.5529 | 0.18226 | 0.0185 | -3.0336
-13.5 | -0.5147 | 0.16422 | 0.0151 | -3.1342
-13 | -0.4998 | 0.15726 | 0.0128 | -3.1782
-12.5 | -0.4868 | 0.15069 | 0.01 | -3.2305
-12 | -0.4766 | 0.14466 | 0.0067 | -3.2946
-11.5 | -0.4752 | 0.14059 | 0.0012 | -3.38
-11 | -0.4775 | 0.13644 | -0.0048 | -3.4997
-10.5 | -0.4501 | 0.12438 | -0.0028 | -3.6187
-10 | -0.4341 | 0.11673 | -0.0032 | -3.7188
-9.5 | -0.4244 | 0.11007 | -0.0054 | -3.8557
-9 | -0.4189 | 0.10367 | -0.0088 | -4.0407
-8.5 | -0.4257 | 0.09858 | -0.0159 | -4.3183
-8 | -0.4457 | 0.09379 | -0.0233 | -4.7521
-7.5 | -0.4171 | 0.08327 | -0.0181 | -5.009
-7 | -0.4155 | 0.07669 | -0.0199 | -5.4179
-6.5 | -0.4149 | 0.07093 | -0.0229 | -5.8494
-6 | -0.4101 | 0.06518 | -0.0229 | -6.2918
-5.5 | -0.393 | 0.05773 | -0.0202 | -6.8076
-4.5 | -0.3583 | 0.04719 | -0.0147 | -7.5927
-4 | -0.3378 | 0.04239 | -0.0111 | -7.9689
-3.5 | -0.3174 | 0.03787 | -0.0075 | -8.3813
-3 | -0.2981 | 0.03344 | -0.0041 | -8.9145
-2.5 | -0.2596 | 0.02921 | -0.0034 | -8.8874
-2 | -0.1442 | 0.02433 | -0.0131 | -5.9268
-1.5 | -0.0062 | 0.02372 | -0.0196 | -0.26138
-1 | 0.1 | 0.02022 | -0.0252 | 4.9456
-0.5 | 0.1861 | 0.01747 | -0.0274 | 10.6525
0 | 0.2456 | 0.01577 | -0.0246 | 15.5739
0.5 | 0.2948 | 0.01513 | -0.0206 | 19.4845
1 | 0.4186 | 0.01394 | -0.0313 | 30.0287
1.5 | 0.4633 | 0.01486 | -0.0285 | 31.1777
2 | 0.5103 | 0.01579 | -0.0263 | 32.3179
2.5 | 0.5584 | 0.01676 | -0.0244 | 33.3174
3 | 0.6072 | 0.01779 | -0.0226 | 34.1315
3.5 | 0.6563 | 0.01893 | -0.0209 | 34.6698
4 | 0.7052 | 0.02018 | -0.0192 | 34.9455
4.5 | 0.7539 | 0.02162 | -0.0175 | 34.8705
5 | 0.8024 | 0.02315 | -0.0159 | 34.6609
5.5 | 0.8492 | 0.02487 | -0.014 | 34.1456
6 | 0.8931 | 0.02695 | -0.012 | 33.1391
6.5 | 0.9398 | 0.02917 | -0.0103 | 32.218
7 | 0.9777 | 0.0318 | -0.0078 | 30.7453
7.5 | 1.0121 | 0.03519 | -0.0054 | 28.761
8 | 1.052 | 0.03796 | -0.0033 | 27.7134
8.5 | 1.0582 | 0.04386 | 0.0004 | 24.1268
9 | 1.1042 | 0.04631 | 0.002 | 23.8437
9.5 | 1.0078 | 0.06038 | 0.0064 | 16.691
10 | 0.8019 | 0.09792 | -0.0153 | 8.1893
10.5 | 0.8419 | 0.10019 | -0.0119 | 8.403
11.5 | 0.7521 | 0.13008 | -0.0303 | 5.7818
12 | 0.7803 | 0.13724 | -0.0302 | 5.6857
12.5 | 0.8019 | 0.14395 | -0.0307 | 5.5707
13 | 0.7856 | 0.15061 | -0.0352 | 5.2161
13.5 | 0.7843 | 0.15815 | -0.0388 | 4.9592
14 | 0.7981 | 0.16564 | -0.0409 | 4.8183

## 15. Re 100k Mach 0.50 (1)
BIGFOIL.COM POLAR EXPORT
NACA33009
NACA33009 |  |  |  | Cl Max: | 1.202 | at alpha= | 20 | deg
JavaFoil+Calcfoil stall+Eppler ext transition |  |  |  | L/D Max: | 43.84 | at alpha= | 4 | deg
Re: | 100000 |  |  | Cd Min: | 0.01168 | at alpha= | 1 | deg
Mach: | 0.5 |  |  | Cl=0 at alpha= | -1.9327 | deg
|  |  |  | @ Cl=0.1, Cd= | 0.03704
|  |  |  | @ Cl=0.4, Cd= | 0.011712
|  |  |  | @ Cl=0.6, Cd= | 0.015038
alpha (deg) | Cl | Cd | Cm | Cl/Cd
-20 | -0.933 | 0.33894 | -0.01 | -2.753
-19.5 | -0.909 | 0.32885 | -0.009 | -2.763
-19 | -0.883 | 0.32898 | -0.009 | -2.683
-18.5 | -0.858 | 0.31533 | -0.009 | -2.721
-18 | -0.833 | 0.31127 | -0.009 | -2.677
-17.5 | -0.808 | 0.3069 | -0.009 | -2.634
-17 | -0.783 | 0.29269 | -0.009 | -2.674
-16.5 | -0.757 | 0.29196 | -0.009 | -2.594
-16 | -0.732 | 0.27733 | -0.009 | -2.641
-15.5 | -0.707 | 0.27338 | -0.009 | -2.587
-15 | -0.682 | 0.26885 | -0.009 | -2.536
-14.5 | -0.656 | 0.25983 | -0.008 | -2.524
-14 | -0.63 | 0.25576 | -0.008 | -2.465
-13.5 | -0.605 | 0.2441 | -0.008 | -2.479
-13 | -0.579 | 0.23507 | -0.008 | -2.463
-12.5 | -0.553 | 0.23104 | -0.008 | -2.395
-12 | -0.528 | 0.22871 | -0.008 | -2.307
-11.5 | -0.502 | 0.22544 | -0.008 | -2.227
-11 | -0.476 | 0.20385 | -0.008 | -2.335
-10.5 | -0.45 | 0.20321 | -0.008 | -2.215
-10 | -0.424 | 0.19567 | -0.008 | -2.169
-9.5 | -0.398 | 0.19286 | -0.007 | -2.064
-9 | -0.372 | 0.18435 | -0.008 | -2.019
-8.5 | -0.346 | 0.181 | -0.008 | -1.913
-8 | -0.32 | 0.17806 | -0.008 | -1.798
-7.5 | -0.294 | 0.16986 | -0.007 | -1.73
-7 | -0.268 | 0.15627 | -0.007 | -1.713
-6.5 | -0.241 | 0.15654 | -0.007 | -1.542
-6 | -0.215 | 0.14979 | -0.007 | -1.436
-5.5 | -0.189 | 0.13872 | -0.007 | -1.361
-5 | -0.162 | 0.13313 | -0.007 | -1.22
-4.5 | -0.136 | 0.08618 | -0.006 | -1.579
-4 | -0.151 | 0.07423 | -0.006 | -2.039
-3.5 | -0.142 | 0.05149 | -0.006 | -2.764
-3 | -0.104 | 0.0448 | -0.006 | -2.33
-2.5 | -0.058 | 0.04045 | -0.007 | -1.434
-2 | -0.007 | 0.03818 | -0.007 | -0.195
-1.5 | 0.045 | 0.03879 | -0.007 | 1.171
-1 | 0.1 | 0.03704 | -0.007 | 2.687
-0.5 | 0.154 | 0.0364 | -0.008 | 4.238
0 | 0.26 | 0.01194 | -0.008 | 21.804
0.5 | 0.328 | 0.01209 | -0.009 | 27.141
1 | 0.395 | 0.01168 | -0.009 | 33.851
1.5 | 0.462 | 0.01211 | -0.01 | 38.171
2 | 0.529 | 0.01757 | -0.019 | 30.104
2.5 | 0.595 | 0.01494 | -0.019 | 39.82
3 | 0.66 | 0.01621 | -0.02 | 40.735
3.5 | 0.724 | 0.0169 | -0.02 | 42.84
4 | 0.785 | 0.0179 | -0.02 | 43.84
4.5 | 0.835 | 0.01933 | -0.02 | 43.211
5 | 0.838 | 0.02608 | -0.018 | 32.111
5.5 | 0.848 | 0.03585 | -0.016 | 23.647
6 | 0.888 | 0.04095 | -0.016 | 21.695
6.5 | 0.936 | 0.04482 | -0.015 | 20.878
7 | 0.983 | 0.04874 | -0.015 | 20.174
7.5 | 1.027 | 0.0531 | -0.015 | 19.347
8 | 1.059 | 0.05797 | -0.015 | 18.271
8.5 | 1.077 | 0.06346 | -0.015 | 16.976
9 | 1.08 | 0.07001 | -0.016 | 15.426
9.5 | 0.953 | 0.08328 | -0.007 | 11.439
10 | 0.639 | 0.14803 | -0.006 | 4.319
10.5 | 0.666 | 0.16711 | -0.007 | 3.988
11 | 0.694 | 0.18874 | -0.009 | 3.678
11.5 | 0.722 | 0.20887 | -0.01 | 3.455
12 | 0.749 | 0.22164 | -0.01 | 3.38
12.5 | 0.778 | 0.24676 | -0.011 | 3.152
13 | 0.806 | 0.25994 | -0.012 | 3.1
13.5 | 0.834 | 0.27666 | -0.013 | 3.015
14 | 0.863 | 0.2902 | -0.013 | 2.972
14.5 | 0.891 | 0.30398 | -0.014 | 2.932
15 | 0.92 | 0.32527 | -0.014 | 2.828
15.5 | 0.949 | 0.33193 | -0.015 | 2.859
16 | 0.978 | 0.33877 | -0.015 | 2.887
16.5 | 1.005 | 0.35222 | -0.016 | 2.854
17 | 1.034 | 0.3582 | -0.016 | 2.888
17.5 | 1.062 | 0.36385 | -0.016 | 2.918
18 | 1.091 | 0.37365 | -0.017 | 2.92
18.5 | 1.118 | 0.38214 | -0.017 | 2.926
19 | 1.148 | 0.39876 | -0.018 | 2.878
19.5 | 1.175 | 0.39022 | -0.018 | 3.011
20 | 1.202 | 0.40307 | -0.018 | 2.982

## 16. Re 100k Mach 0.50 (2)
BIGFOIL.COM POLAR EXPORT
NACA33009
NACA33009 |  |  |  | Cl Max: | 1.047 | at alpha= | 20 | deg
XFOIL ncrit=9 |  |  |  | L/D Max: | 31.9007 | at alpha= | 3 | deg
Re: | 100000 |  |  | Cd Min: | 0.28772 | at alpha= | 20 | deg
Mach: | 0.5 |  |  | Cl=0 at alpha= | -1.7556 | deg
|  |  |  | @ Cl=0.1, Cd= | 0.022044
|  |  |  | @ Cl=0.4, Cd= | 0.016652
|  |  |  | @ Cl=0.6, Cd= | 0.019047
alpha (deg) | Cl | Cd | Cm | Cl/Cd
-20 | -0.7955 | 0.26966 | 0.0706 | -2.95
-19.5 | -0.7769 | 0.26676 | 0.0642 | -2.9124
-19 | -0.7551 | 0.25812 | 0.0598 | -2.9254
-18.5 | -0.7306 | 0.24713 | 0.0569 | -2.9563
-18 | -0.7084 | 0.23909 | 0.0531 | -2.9629
-17.5 | -0.6865 | 0.23159 | 0.049 | -2.9643
-17 | -0.6649 | 0.22436 | 0.0448 | -2.9635
-16.5 | -0.6442 | 0.21792 | 0.0402 | -2.9561
-16 | -0.6292 | 0.21473 | 0.0344 | -2.9302
-15 | -0.5835 | 0.19588 | 0.0283 | -2.9789
-14.5 | -0.5614 | 0.18762 | 0.0256 | -2.9922
-14 | -0.5416 | 0.18039 | 0.0222 | -3.0024
-13.5 | -0.5237 | 0.17391 | 0.0183 | -3.0113
-13 | -0.5162 | 0.17085 | 0.0128 | -3.0214
-12.5 | -0.5128 | 0.1678 | 0.0069 | -3.056
-12 | -0.4742 | 0.15249 | 0.0083 | -3.1097
-11.5 | -0.4549 | 0.14456 | 0.0063 | -3.1468
-11 | -0.4395 | 0.13753 | 0.0037 | -3.1957
-10.5 | -0.4274 | 0.13127 | 0.0002 | -3.2559
-10 | -0.4293 | 0.1278 | -0.0063 | -3.3592
-9.5 | -0.4092 | 0.1181 | -0.0071 | -3.4649
-9 | -0.3885 | 0.10973 | -0.0069 | -3.5405
-8.5 | -0.3812 | 0.10367 | -0.0104 | -3.6771
-8 | -0.3971 | 0.10034 | -0.0196 | -3.9575
-7.5 | -0.3657 | 0.08977 | -0.0152 | -4.0737
-7 | -0.3598 | 0.08326 | -0.017 | -4.3214
-6.5 | -0.3834 | 0.07884 | -0.0236 | -4.863
-6 | -0.3747 | 0.07096 | -0.022 | -5.2804
-5.5 | -0.3716 | 0.06491 | -0.0205 | -5.7248
-5 | -0.3744 | 0.05939 | -0.0194 | -6.3041
-4 | -0.3661 | 0.0493 | -0.0119 | -7.426
-3.5 | -0.3598 | 0.04387 | -0.0073 | -8.2015
-3 | -0.3177 | 0.03752 | -0.0093 | -8.4675
-2.5 | -0.2049 | 0.0303 | -0.0201 | -6.7624
-2 | -0.0611 | 0.02588 | -0.0296 | -2.3609
-1.5 | 0.0639 | 0.02313 | -0.0324 | 2.7626
-1 | 0.1513 | 0.0205 | -0.0312 | 7.3805
-0.5 | 0.2167 | 0.01906 | -0.027 | 11.3694
0 | 0.2692 | 0.01803 | -0.0223 | 14.9307
0.5 | 0.3212 | 0.01783 | -0.0184 | 18.0146
1 | 0.3721 | 0.01651 | -0.0155 | 22.5379
1.5 | 0.5235 | 0.01728 | -0.0295 | 30.2951
2 | 0.5763 | 0.01844 | -0.0268 | 31.2527
2.5 | 0.6294 | 0.0198 | -0.0242 | 31.7879
3 | 0.6814 | 0.02136 | -0.0215 | 31.9007
3.5 | 0.7318 | 0.02322 | -0.0187 | 31.5159
4 | 0.7818 | 0.0253 | -0.0158 | 30.9012
4.5 | 0.8259 | 0.02774 | -0.0125 | 29.7729
5 | 0.8601 | 0.03119 | -0.0087 | 27.5761
5.5 | 0.903 | 0.03418 | -0.0056 | 26.419
6 | 0.9036 | 0.04005 | -0.0012 | 22.5618
6.5 | 0.9298 | 0.04439 | 0.002 | 20.9462
7 | 0.8416 | 0.0563 | 0.0037 | 14.9485
7.5 | 0.7653 | 0.07212 | -0.0056 | 10.6115
8 | 0.7982 | 0.0765 | -0.0034 | 10.434
8.5 | 0.7521 | 0.09006 | -0.012 | 8.3511
9 | 0.757 | 0.09904 | -0.0148 | 7.6434
10.5 | 0.7493 | 0.13075 | -0.0295 | 5.7308
11 | 0.7691 | 0.1378 | -0.0305 | 5.5813
11.5 | 0.75 | 0.14345 | -0.0352 | 5.2283
12 | 0.761 | 0.15055 | -0.0377 | 5.0548
12.5 | 0.7933 | 0.15975 | -0.0386 | 4.9659
13 | 0.8196 | 0.16823 | -0.0399 | 4.8719
13.5 | 0.8077 | 0.17292 | -0.046 | 4.6709
14 | 0.8206 | 0.1806 | -0.0497 | 4.5437
14.5 | 0.843 | 0.18946 | -0.0521 | 4.4495
15 | 0.869 | 0.19894 | -0.0541 | 4.3682
15.5 | 0.8909 | 0.20799 | -0.0569 | 4.2834
16 | 0.8885 | 0.21276 | -0.0646 | 4.1761
16.5 | 0.9062 | 0.22187 | -0.0688 | 4.0844
17 | 0.9344 | 0.23257 | -0.0707 | 4.0177
17.5 | 0.9415 | 0.23843 | -0.078 | 3.9487
18 | 0.9659 | 0.24928 | -0.081 | 3.8748
18.5 | 0.9798 | 0.25595 | -0.0872 | 3.8281
19 | 1.0046 | 0.26766 | -0.0903 | 3.7533
19.5 | 1.0161 | 0.27351 | -0.0978 | 3.715
20 | 1.047 | 0.28772 | -0.0991 | 3.639

## 17. Re 250k Mach 0.00 (1)
BIGFOIL.COM POLAR EXPORT
NACA33009
NACA33009 |  |  |  | Cl Max: | 1.233 | at alpha= | 10 | deg
JavaFoil+Calcfoil stall+Eppler ext transition |  |  |  | L/D Max: | 71.317 | at alpha= | 6.5 | deg
Re: | 250000 |  |  | Cd Min: | 0.00964 | at alpha= | 0 | deg
Mach: | 0 |  |  | Cl=0 at alpha= | -1.9255 | deg
|  |  |  | @ Cl=0.1, Cd= | 0.032338
|  |  |  | @ Cl=0.4, Cd= | 0.015822
|  |  |  | @ Cl=0.6, Cd= | 0.012723
alpha (deg) | Cl | Cd | Cm | Cl/Cd
-15.5 | -0.352 | 0.19611 | -0.006 | -1.797
-15 | -0.366 | 0.18544 | -0.005 | -1.974
-14.5 | -0.38 | 0.17137 | -0.005 | -2.215
-14 | -0.393 | 0.15783 | -0.005 | -2.489
-13.5 | -0.406 | 0.14921 | -0.005 | -2.718
-13 | -0.416 | 0.14108 | -0.005 | -2.948
-12.5 | -0.425 | 0.13038 | -0.005 | -3.261
-12 | -0.433 | 0.13006 | -0.005 | -3.331
-11.5 | -0.44 | 0.12059 | -0.005 | -3.646
-11 | -0.444 | 0.11136 | -0.005 | -3.989
-10.5 | -0.447 | 0.10214 | -0.005 | -4.373
-10 | -0.446 | 0.09502 | -0.005 | -4.698
-9.5 | -0.443 | 0.08639 | -0.005 | -5.132
-9 | -0.437 | 0.07948 | -0.005 | -5.5
-8.5 | -0.428 | 0.07344 | -0.005 | -5.823
-8 | -0.414 | 0.06719 | -0.005 | -6.169
-7.5 | -0.398 | 0.06222 | -0.005 | -6.391
-7 | -0.377 | 0.05762 | -0.005 | -6.545
-6.5 | -0.353 | 0.05342 | -0.005 | -6.605
-6 | -0.325 | 0.04931 | -0.005 | -6.59
-5.5 | -0.294 | 0.04584 | -0.005 | -6.407
-5 | -0.259 | 0.04294 | -0.006 | -6.039
-4.5 | -0.222 | 0.04042 | -0.006 | -5.496
-4 | -0.182 | 0.03817 | -0.006 | -4.781
-3.5 | -0.141 | 0.03616 | -0.006 | -3.888
-3 | -0.097 | 0.03481 | -0.006 | -2.789
-2.5 | -0.052 | 0.03347 | -0.006 | -1.564
-2 | -0.007 | 0.03241 | -0.006 | -0.204
-1.5 | 0.04 | 0.03224 | -0.007 | 1.237
-1 | 0.087 | 0.03184 | -0.007 | 2.73
-0.5 | 0.134 | 0.03364 | -0.007 | 3.994
0 | 0.226 | 0.00964 | -0.008 | 23.462
0.5 | 0.285 | 0.01515 | -0.016 | 18.816
1 | 0.343 | 0.01587 | -0.016 | 21.641
1.5 | 0.402 | 0.01582 | -0.017 | 25.401
2 | 0.46 | 0.01514 | -0.017 | 30.394
2.5 | 0.518 | 0.01226 | -0.017 | 42.277
3 | 0.576 | 0.01257 | -0.017 | 45.837
3.5 | 0.634 | 0.01294 | -0.017 | 48.974
4 | 0.691 | 0.01334 | -0.017 | 51.818
4.5 | 0.749 | 0.01314 | -0.017 | 56.98
5 | 0.806 | 0.01361 | -0.018 | 59.176
5.5 | 0.862 | 0.01352 | -0.018 | 63.782
6 | 0.918 | 0.01357 | -0.018 | 67.642
6.5 | 0.973 | 0.01365 | -0.018 | 71.317
7 | 1.028 | 0.01473 | -0.018 | 69.779
7.5 | 1.079 | 0.01533 | -0.019 | 70.424
8 | 1.126 | 0.01604 | -0.019 | 70.193
8.5 | 1.167 | 0.01694 | -0.019 | 68.916
9 | 1.201 | 0.01815 | -0.019 | 66.175
9.5 | 1.223 | 0.02009 | -0.019 | 60.889
10 | 1.233 | 0.02353 | -0.018 | 52.379
10.5 | 1.196 | 0.03924 | -0.017 | 30.492
11 | 1.197 | 0.04671 | -0.017 | 25.638
11.5 | 1.197 | 0.05393 | -0.017 | 22.196
12 | 1.193 | 0.06132 | -0.016 | 19.462
12.5 | 1.187 | 0.06849 | -0.016 | 17.334
13 | 1.176 | 0.07619 | -0.016 | 15.433
13.5 | 1.158 | 0.08513 | -0.015 | 13.605
14 | 1.092 | 0.10945 | -0.008 | 9.977
14.5 | 1.074 | 0.11657 | -0.007 | 9.211
15 | 1.053 | 0.12463 | -0.007 | 8.447

## 18. Re 250k Mach 0.00 (2)
BIGFOIL.COM POLAR EXPORT
NACA33009
NACA33009 |  |  |  | Cl Max: | 1.411 | at alpha= | 12.5 | deg
XFOIL ncrit=9 |  |  |  | L/D Max: | 58.8391 | at alpha= | 11.5 | deg
Re: | 250000 |  |  | Cd Min: | 0.12262 | at alpha= | 17.5 | deg
Mach: | 0 |  |  | Cl=0 at alpha= | -99 | deg
|  |  |  | @ Cl=0.1, Cd= | 0.01286
|  |  |  | @ Cl=0.4, Cd= | 0.011099
|  |  |  | @ Cl=0.6, Cd= | 0.012009
alpha (deg) | Cl | Cd | Cm | Cl/Cd
-0.5 | 0.1916 | 0.01286 | -0.0234 | 14.8989
0 | 0.236 | 0.01217 | -0.0204 | 19.3919
0.5 | 0.2795 | 0.01197 | -0.0175 | 23.35
1 | 0.3243 | 0.01203 | -0.0152 | 26.9576
1.5 | 0.4544 | 0.01043 | -0.0307 | 43.5666
2 | 0.4986 | 0.01089 | -0.0285 | 45.7851
2.5 | 0.5436 | 0.01136 | -0.0264 | 47.8521
3 | 0.5892 | 0.01187 | -0.0244 | 49.6377
3.5 | 0.6352 | 0.01246 | -0.0225 | 50.9791
4 | 0.6819 | 0.01299 | -0.0208 | 52.4942
4.5 | 0.729 | 0.01359 | -0.0191 | 53.6424
5 | 0.7764 | 0.01437 | -0.0176 | 54.0292
5.5 | 0.8239 | 0.01493 | -0.016 | 55.1842
6 | 0.8717 | 0.0159 | -0.0147 | 54.8239
6.5 | 0.9188 | 0.01648 | -0.0132 | 55.7524
7 | 0.9669 | 0.01752 | -0.012 | 55.1884
7.5 | 1.0133 | 0.0182 | -0.0105 | 55.6758
8 | 1.061 | 0.01914 | -0.0093 | 55.4336
8.5 | 1.1062 | 0.02003 | -0.0077 | 55.2272
9 | 1.1531 | 0.0209 | -0.0066 | 55.1722
9.5 | 1.1958 | 0.02174 | -0.0047 | 55.0046
10 | 1.2383 | 0.02209 | -0.0029 | 56.057
10.5 | 1.2792 | 0.02232 | -0.0009 | 57.3118
11 | 1.3172 | 0.02253 | 0.0016 | 58.4643
11.5 | 1.3533 | 0.023 | 0.0041 | 58.8391
12 | 1.3869 | 0.02373 | 0.0067 | 58.445
12.5 | 1.411 | 0.02519 | 0.0103 | 56.0143
13 | 1.4001 | 0.02878 | 0.0173 | 48.6484
13.5 | 1.3774 | 0.03389 | 0.0221 | 40.6433
14 | 1.3518 | 0.04101 | 0.0226 | 32.9627
14.5 | 1.317 | 0.05184 | 0.0179 | 25.4051
15 | 1.2755 | 0.06547 | 0.0106 | 19.4822
15.5 | 1.2344 | 0.07919 | 0.0039 | 15.5878
16 | 1.1972 | 0.09196 | -0.0021 | 13.0187
16.5 | 1.1719 | 0.10387 | -0.0079 | 11.2824
17 | 1.1564 | 0.1141 | -0.0127 | 10.135
17.5 | 1.149 | 0.12262 | -0.0166 | 9.3704

## 19. Re 250k Mach 0.10 (1)
BIGFOIL.COM POLAR EXPORT
NACA33009
NACA33009 |  |  |  | Cl Max: | 1.229 | at alpha= | 10 | deg
JavaFoil+Calcfoil stall+Eppler ext transition |  |  |  | L/D Max: | 71.166 | at alpha= | 6.5 | deg
Re: | 250000 |  |  | Cd Min: | 0.00966 | at alpha= | 0 | deg
Mach: | 0.1 |  |  | Cl=0 at alpha= | -1.9255 | deg
|  |  |  | @ Cl=0.1, Cd= | 0.032398
|  |  |  | @ Cl=0.4, Cd= | 0.015938
|  |  |  | @ Cl=0.6, Cd= | 0.012763
alpha (deg) | Cl | Cd | Cm | Cl/Cd
-15 | -0.326 | 0.19153 | -0.005 | -1.7
-14.5 | -0.341 | 0.18126 | -0.005 | -1.882
-14 | -0.357 | 0.16578 | -0.005 | -2.152
-13.5 | -0.372 | 0.15719 | -0.005 | -2.367
-13 | -0.385 | 0.145 | -0.005 | -2.654
-12.5 | -0.397 | 0.13708 | -0.005 | -2.895
-12 | -0.408 | 0.12589 | -0.005 | -3.237
-11.5 | -0.417 | 0.11877 | -0.005 | -3.509
-11 | -0.424 | 0.1169 | -0.005 | -3.628
-10.5 | -0.429 | 0.10514 | -0.005 | -4.082
-10 | -0.432 | 0.09616 | -0.005 | -4.489
-9.5 | -0.431 | 0.08902 | -0.005 | -4.843
-9 | -0.427 | 0.08109 | -0.005 | -5.27
-8.5 | -0.42 | 0.07382 | -0.005 | -5.687
-8 | -0.409 | 0.06877 | -0.005 | -5.942
-7.5 | -0.393 | 0.0629 | -0.005 | -6.255
-7 | -0.374 | 0.05833 | -0.005 | -6.417
-6.5 | -0.351 | 0.05396 | -0.005 | -6.507
-6 | -0.324 | 0.04968 | -0.005 | -6.523
-5.5 | -0.293 | 0.04609 | -0.005 | -6.368
-5 | -0.26 | 0.04309 | -0.006 | -6.022
-4.5 | -0.223 | 0.04052 | -0.006 | -5.492
-4 | -0.183 | 0.03826 | -0.006 | -4.784
-3.5 | -0.141 | 0.03623 | -0.006 | -3.894
-3 | -0.097 | 0.03487 | -0.006 | -2.795
-2.5 | -0.053 | 0.03351 | -0.006 | -1.568
-2 | -0.007 | 0.0325 | -0.006 | -0.204
-1.5 | 0.04 | 0.03179 | -0.007 | 1.261
-1 | 0.087 | 0.0319 | -0.007 | 2.739
-0.5 | 0.135 | 0.03374 | -0.007 | 4.002
0 | 0.227 | 0.00966 | -0.008 | 23.522
0.5 | 0.286 | 0.01516 | -0.016 | 18.89
1 | 0.345 | 0.01591 | -0.017 | 21.7
1.5 | 0.404 | 0.01594 | -0.017 | 25.333
2 | 0.462 | 0.0152 | -0.017 | 30.423
2.5 | 0.521 | 0.01232 | -0.017 | 42.254
3 | 0.579 | 0.01264 | -0.017 | 45.799
3.5 | 0.637 | 0.01298 | -0.017 | 49.072
4 | 0.695 | 0.01339 | -0.017 | 51.903
4.5 | 0.752 | 0.0132 | -0.018 | 56.972
5 | 0.809 | 0.01369 | -0.018 | 59.139
5.5 | 0.866 | 0.01359 | -0.018 | 63.715
6 | 0.922 | 0.01366 | -0.018 | 67.528
6.5 | 0.978 | 0.01374 | -0.018 | 71.166
7 | 1.032 | 0.01483 | -0.018 | 69.609
7.5 | 1.084 | 0.01545 | -0.019 | 70.144
8 | 1.13 | 0.01619 | -0.019 | 69.813
8.5 | 1.171 | 0.01713 | -0.019 | 68.318
9 | 1.203 | 0.01845 | -0.019 | 65.184
9.5 | 1.222 | 0.02063 | -0.019 | 59.243
10 | 1.229 | 0.02459 | -0.018 | 49.978
10.5 | 1.193 | 0.0408 | -0.017 | 29.241
11 | 1.194 | 0.04828 | -0.017 | 24.724
11.5 | 1.192 | 0.05567 | -0.016 | 21.407
12 | 1.187 | 0.06305 | -0.016 | 18.822
12.5 | 1.178 | 0.0705 | -0.016 | 16.704
13 | 1.163 | 0.07862 | -0.016 | 14.789
13.5 | 1.135 | 0.09101 | -0.015 | 12.467
14 | 1.075 | 0.11049 | -0.007 | 9.729
14.5 | 1.054 | 0.11828 | -0.007 | 8.909
15 | 1.028 | 0.12645 | -0.006 | 8.13

## 20. Re 250k Mach 0.10 (2)
BIGFOIL.COM POLAR EXPORT
NACA33009
NACA33009 |  |  |  | Cl Max: | 1.4076 | at alpha= | 12.5 | deg
XFOIL ncrit=9 |  |  |  | L/D Max: | 58.1052 | at alpha= | 11.5 | deg
Re: | 250000 |  |  | Cd Min: | 0.1265 | at alpha= | 17.5 | deg
Mach: | 0.1 |  |  | Cl=0 at alpha= | -99 | deg
|  |  |  | @ Cl=0.1, Cd= | 0.01387
|  |  |  | @ Cl=0.4, Cd= | 0.011619
|  |  |  | @ Cl=0.6, Cd= | 0.012027
alpha (deg) | Cl | Cd | Cm | Cl/Cd
-1 | 0.1438 | 0.01387 | -0.0261 | 10.3677
-0.5 | 0.1923 | 0.01295 | -0.0234 | 14.8494
0 | 0.2369 | 0.01225 | -0.0203 | 19.3388
0.5 | 0.2806 | 0.01209 | -0.0175 | 23.2093
1 | 0.3256 | 0.01211 | -0.0152 | 26.8869
2 | 0.5012 | 0.01095 | -0.0285 | 45.7717
2.5 | 0.5465 | 0.01143 | -0.0263 | 47.8128
3 | 0.5924 | 0.01193 | -0.0243 | 49.6563
3.5 | 0.6387 | 0.01252 | -0.0224 | 51.0144
4 | 0.6855 | 0.01311 | -0.0206 | 52.2883
4.5 | 0.7331 | 0.01368 | -0.019 | 53.5892
5 | 0.7807 | 0.01451 | -0.0174 | 53.8043
5.5 | 0.8285 | 0.01504 | -0.0158 | 55.0864
6 | 0.8765 | 0.01598 | -0.0144 | 54.8498
6.5 | 0.9241 | 0.01662 | -0.0129 | 55.6017
7 | 0.9723 | 0.01768 | -0.0117 | 54.9943
7.5 | 1.0191 | 0.01838 | -0.01 | 55.4461
8 | 1.0674 | 0.01956 | -0.009 | 54.5706
8.5 | 1.1124 | 0.02025 | -0.0071 | 54.9333
9 | 1.1598 | 0.02141 | -0.006 | 54.1709
9.5 | 1.2024 | 0.022 | -0.0039 | 54.6545
10 | 1.2444 | 0.02235 | -0.0018 | 55.6779
10.5 | 1.285 | 0.02258 | 0.0004 | 56.9088
11 | 1.3232 | 0.02292 | 0.0029 | 57.7312
11.5 | 1.3585 | 0.02338 | 0.0057 | 58.1052
12 | 1.3918 | 0.02411 | 0.0085 | 57.7271
12.5 | 1.4076 | 0.02599 | 0.0132 | 54.1593
13 | 1.3907 | 0.03012 | 0.02 | 46.172
13.5 | 1.3653 | 0.03593 | 0.0236 | 37.9989
14 | 1.3374 | 0.04419 | 0.0222 | 30.2648
14.5 | 1.3 | 0.05626 | 0.016 | 23.107
15 | 1.2571 | 0.07025 | 0.0087 | 17.8947
15.5 | 1.2167 | 0.0838 | 0.0021 | 14.5191
16 | 1.1811 | 0.09659 | -0.0041 | 12.228
16.5 | 1.1583 | 0.10798 | -0.0095 | 10.727
17 | 1.1448 | 0.11801 | -0.0143 | 9.7009
17.5 | 1.1385 | 0.1265 | -0.0183 | 9

## 21. Re 250k Mach 0.25 (1)
BIGFOIL.COM POLAR EXPORT
NACA33009
NACA33009 |  |  |  | Cl Max: | 1.207 | at alpha= | 9.5 | deg
JavaFoil+Calcfoil stall+Eppler ext transition |  |  |  | L/D Max: | 69.778 | at alpha= | 6 | deg
Re: | 250000 |  |  | Cd Min: | 0.00937 | at alpha= | 0.5 | deg
Mach: | 0.25 |  |  | Cl=0 at alpha= | -1.9271 | deg
|  |  |  | @ Cl=0.1, Cd= | 0.034227
|  |  |  | @ Cl=0.4, Cd= | 0.015397
|  |  |  | @ Cl=0.6, Cd= | 0.012945
alpha (deg) | Cl | Cd | Cm | Cl/Cd
-13 | -0.062 | 0.16146 | -0.006 | -0.384
-12.5 | -0.059 | 0.14771 | -0.006 | -0.401
-12 | -0.15 | 0.13744 | -0.006 | -1.093
-11.5 | -0.198 | 0.15054 | -0.006 | -1.317
-11 | -0.237 | 0.13852 | -0.006 | -1.714
-10.5 | -0.271 | 0.12114 | -0.005 | -2.236
-10 | -0.299 | 0.11231 | -0.005 | -2.666
-9.5 | -0.323 | 0.10052 | -0.005 | -3.211
-9 | -0.341 | 0.10007 | -0.005 | -3.404
-8.5 | -0.352 | 0.08985 | -0.005 | -3.923
-8 | -0.358 | 0.07827 | -0.005 | -4.574
-7.5 | -0.357 | 0.07117 | -0.005 | -5.016
-7 | -0.349 | 0.06447 | -0.005 | -5.42
-6.5 | -0.335 | 0.05823 | -0.005 | -5.76
-6 | -0.315 | 0.05296 | -0.005 | -5.954
-5.5 | -0.29 | 0.04845 | -0.005 | -5.978
-5 | -0.259 | 0.04485 | -0.006 | -5.776
-4.5 | -0.224 | 0.04154 | -0.006 | -5.394
-4 | -0.185 | 0.03915 | -0.006 | -4.736
-3.5 | -0.144 | 0.03697 | -0.006 | -3.883
-3 | -0.099 | 0.03538 | -0.006 | -2.811
-2.5 | -0.054 | 0.03387 | -0.006 | -1.587
-2 | -0.007 | 0.03277 | -0.007 | -0.207
-1.5 | 0.041 | 0.03206 | -0.007 | 1.282
-1 | 0.09 | 0.03429 | -0.007 | 2.614
-0.5 | 0.139 | 0.03398 | -0.007 | 4.08
0 | 0.233 | 0.00985 | -0.008 | 23.707
0.5 | 0.294 | 0.00937 | -0.009 | 31.402
1 | 0.355 | 0.01539 | -0.017 | 23.036
1.5 | 0.415 | 0.0154 | -0.017 | 26.934
2 | 0.475 | 0.01547 | -0.017 | 30.7
2.5 | 0.535 | 0.01257 | -0.017 | 42.532
3 | 0.595 | 0.01291 | -0.018 | 46.06
3.5 | 0.654 | 0.01332 | -0.018 | 49.109
4 | 0.713 | 0.0131 | -0.018 | 54.44
4.5 | 0.772 | 0.0136 | -0.018 | 56.79
5 | 0.831 | 0.01348 | -0.018 | 61.619
5.5 | 0.888 | 0.01346 | -0.018 | 65.981
6 | 0.946 | 0.01355 | -0.019 | 69.778
6.5 | 1.002 | 0.01479 | -0.019 | 67.708
7 | 1.056 | 0.01543 | -0.019 | 68.457
7.5 | 1.107 | 0.01618 | -0.019 | 68.413
8 | 1.15 | 0.01714 | -0.019 | 67.124
8.5 | 1.184 | 0.01852 | -0.019 | 63.965
9 | 1.204 | 0.02092 | -0.019 | 57.549
9.5 | 1.207 | 0.02543 | -0.019 | 47.448
10 | 1.173 | 0.0415 | -0.017 | 28.27
10.5 | 1.172 | 0.04956 | -0.017 | 23.653
11 | 1.168 | 0.05703 | -0.016 | 20.479
11.5 | 1.156 | 0.06457 | -0.016 | 17.899
12 | 1.135 | 0.07261 | -0.016 | 15.637
12.5 | 1.055 | 0.09567 | -0.009 | 11.027
13 | 1.023 | 0.10289 | -0.007 | 9.942
13.5 | 0.983 | 0.1118 | -0.006 | 8.793
14 | 0.934 | 0.12179 | -0.006 | 7.669
14.5 | 0.876 | 0.13403 | -0.005 | 6.537

## 22. Re 250k Mach 0.25 (2)
BIGFOIL.COM POLAR EXPORT
NACA33009
NACA33009 |  |  |  | Cl Max: | 1.3919 | at alpha= | 12 | deg
XFOIL ncrit=9 |  |  |  | L/D Max: | 54.8336 | at alpha= | 11 | deg
Re: | 250000 |  |  | Cd Min: | 0.24555 | at alpha= | -20 | deg
Mach: | 0.25 |  |  | Cl=0 at alpha= | -2.1869 | deg
|  |  |  | @ Cl=0.1, Cd= | 0.016191
|  |  |  | @ Cl=0.4, Cd= | 0.012089
|  |  |  | @ Cl=0.6, Cd= | 0.012251
alpha (deg) | Cl | Cd | Cm | Cl/Cd
-20 | -0.7231 | 0.24555 | 0.0578 | -2.9448
-19.5 | -0.7056 | 0.23936 | 0.0542 | -2.9479
-19 | -0.6879 | 0.23308 | 0.0505 | -2.9513
-18.5 | -0.6702 | 0.22679 | 0.0469 | -2.9552
-18 | -0.6526 | 0.22035 | 0.0433 | -2.9617
-17.5 | -0.6352 | 0.21418 | 0.0392 | -2.9657
-17 | -0.6202 | 0.20885 | 0.0347 | -2.9696
-16 | -0.5852 | 0.19387 | 0.0297 | -3.0185
-15.5 | -0.5687 | 0.1874 | 0.0267 | -3.0347
-15 | -0.5529 | 0.18076 | 0.0236 | -3.0588
-14.5 | -0.5374 | 0.17413 | 0.0206 | -3.0862
-14 | -0.5231 | 0.16769 | 0.017 | -3.1194
-13.5 | -0.5135 | 0.16212 | 0.0126 | -3.1674
-12.5 | -0.4847 | 0.14666 | 0.0085 | -3.3049
-12 | -0.4712 | 0.13979 | 0.0066 | -3.3708
-11.5 | -0.4593 | 0.13303 | 0.0042 | -3.4526
-11 | -0.4484 | 0.12622 | 0.0016 | -3.5525
-10.5 | -0.439 | 0.11974 | -0.002 | -3.6663
-10 | -0.4404 | 0.11403 | -0.0091 | -3.8621
-9.5 | -0.43 | 0.10582 | -0.0105 | -4.0635
-9 | -0.4155 | 0.09852 | -0.0097 | -4.2174
-8.5 | -0.4079 | 0.092 | -0.0118 | -4.4337
-8 | -0.404 | 0.08539 | -0.0145 | -4.7312
-7.5 | -0.408 | 0.0787 | -0.0181 | -5.1842
-7 | -0.4121 | 0.07188 | -0.0214 | -5.7332
-6.5 | -0.4073 | 0.06634 | -0.0244 | -6.1396
-6 | -0.3979 | 0.06193 | -0.0218 | -6.425
-5.5 | -0.3893 | 0.05296 | -0.0191 | -7.3508
-5 | -0.3769 | 0.0479 | -0.0151 | -7.8685
-4.5 | -0.3551 | 0.04354 | -0.0116 | -8.1557
-4 | -0.2698 | 0.0363 | -0.0192 | -7.4325
-3.5 | -0.1897 | 0.03143 | -0.0245 | -6.0356
-3 | -0.117 | 0.02607 | -0.0277 | -4.4879
-2.5 | -0.0417 | 0.02237 | -0.0305 | -1.8641
-2 | 0.0249 | 0.01931 | -0.031 | 1.2895
-1.5 | 0.0826 | 0.01687 | -0.03 | 4.8963
-1 | 0.1467 | 0.01437 | -0.0262 | 10.2088
0 | 0.2417 | 0.01282 | -0.02 | 18.8534
0.5 | 0.2863 | 0.01261 | -0.0171 | 22.7042
1 | 0.3332 | 0.01254 | -0.0149 | 26.571
2 | 0.5156 | 0.01131 | -0.0285 | 45.588
2.5 | 0.5622 | 0.01182 | -0.0262 | 47.5635
3.5 | 0.6577 | 0.01291 | -0.022 | 50.945
4 | 0.7062 | 0.01357 | -0.0201 | 52.0413
4.5 | 0.7551 | 0.01426 | -0.0182 | 52.9523
5 | 0.8045 | 0.015 | -0.0164 | 53.6333
5.5 | 0.8541 | 0.01586 | -0.0147 | 53.8525
6 | 0.9033 | 0.01667 | -0.0129 | 54.1872
6.5 | 0.9532 | 0.01762 | -0.0112 | 54.0976
7 | 1.0016 | 0.01859 | -0.0093 | 53.8784
7.5 | 1.0514 | 0.01956 | -0.0076 | 53.7526
8 | 1.0982 | 0.02075 | -0.0055 | 52.9253
8.5 | 1.1471 | 0.02172 | -0.0038 | 52.8131
9 | 1.1908 | 0.02298 | -0.0013 | 51.819
9.5 | 1.2374 | 0.02392 | 0.0008 | 51.7308
10 | 1.2786 | 0.02388 | 0.0039 | 53.5427
10.5 | 1.3164 | 0.02421 | 0.0074 | 54.3742
11 | 1.3511 | 0.02464 | 0.0112 | 54.8336
11.5 | 1.3808 | 0.02545 | 0.0153 | 54.2554
12 | 1.3919 | 0.02732 | 0.021 | 50.948
12.5 | 1.3731 | 0.03202 | 0.0264 | 42.8826
13 | 1.3404 | 0.03965 | 0.0271 | 33.8058
13.5 | 1.3039 | 0.05072 | 0.0219 | 25.7078
14 | 1.2591 | 0.06468 | 0.0141 | 19.4666
14.5 | 1.2107 | 0.0792 | 0.0065 | 15.2866
15 | 1.1695 | 0.09266 | -0.0002 | 12.6214
15.5 | 1.141 | 0.10454 | -0.0061 | 10.9145
16 | 1.1186 | 0.11626 | -0.012 | 9.6215
16.5 | 1.1067 | 0.126 | -0.0169 | 8.7833
17 | 1.0923 | 0.13718 | -0.0227 | 7.9625

## 23. Re 250k Mach 0.50 (1)
BIGFOIL.COM POLAR EXPORT
NACA33009
NACA33009 |  |  |  | Cl Max: | 1.202 | at alpha= | 20 | deg
JavaFoil+Calcfoil stall+Eppler ext transition |  |  |  | L/D Max: | 66.115 | at alpha= | 4.5 | deg
Re: | 250000 |  |  | Cd Min: | 0.00991 | at alpha= | 0 | deg
Mach: | 0.5 |  |  | Cl=0 at alpha= | -1.9327 | deg
|  |  |  | @ Cl=0.1, Cd= | 0.03467
|  |  |  | @ Cl=0.4, Cd= | 0.015678
|  |  |  | @ Cl=0.6, Cd= | 0.01236
alpha (deg) | Cl | Cd | Cm | Cl/Cd
-20 | -0.933 | 0.26643 | -0.01 | -3.503
-19.5 | -0.909 | 0.25841 | -0.009 | -3.517
-19 | -0.883 | 0.2554 | -0.009 | -3.457
-18.5 | -0.858 | 0.24434 | -0.009 | -3.512
-18 | -0.833 | 0.24007 | -0.009 | -3.471
-17.5 | -0.808 | 0.23564 | -0.009 | -3.431
-17 | -0.783 | 0.22266 | -0.009 | -3.515
-16.5 | -0.757 | 0.21365 | -0.009 | -3.545
-16 | -0.732 | 0.21157 | -0.009 | -3.462
-15.5 | -0.707 | 0.2076 | -0.009 | -3.407
-15 | -0.682 | 0.20325 | -0.009 | -3.355
-14.5 | -0.656 | 0.19572 | -0.008 | -3.351
-14 | -0.63 | 0.19182 | -0.008 | -3.287
-13.5 | -0.605 | 0.18242 | -0.008 | -3.317
-13 | -0.579 | 0.17467 | -0.008 | -3.314
-12.5 | -0.553 | 0.17109 | -0.008 | -3.235
-12 | -0.528 | 0.16813 | -0.008 | -3.139
-11.5 | -0.502 | 0.16485 | -0.008 | -3.046
-11 | -0.476 | 0.15426 | -0.008 | -3.085
-10.5 | -0.45 | 0.15244 | -0.008 | -2.953
-10 | -0.424 | 0.14705 | -0.008 | -2.886
-9.5 | -0.398 | 0.14362 | -0.008 | -2.772
-9 | -0.372 | 0.13506 | -0.008 | -2.756
-8.5 | -0.346 | 0.12648 | -0.008 | -2.737
-8 | -0.32 | 0.12388 | -0.008 | -2.584
-7.5 | -0.294 | 0.12698 | -0.007 | -2.314
-7 | -0.268 | 0.11694 | -0.007 | -2.289
-6.5 | -0.241 | 0.08703 | -0.007 | -2.773
-6 | -0.215 | 0.06311 | -0.007 | -3.409
-5.5 | -0.189 | 0.05392 | -0.007 | -3.503
-5 | -0.162 | 0.05848 | -0.007 | -2.778
-4.5 | -0.136 | 0.06736 | -0.006 | -2.02
-4 | -0.151 | 0.0497 | -0.006 | -3.046
-3.5 | -0.142 | 0.04386 | -0.006 | -3.246
-3 | -0.104 | 0.03899 | -0.006 | -2.677
-2.5 | -0.058 | 0.0363 | -0.007 | -1.598
-2 | -0.007 | 0.03455 | -0.007 | -0.215
-1.5 | 0.045 | 0.03534 | -0.007 | 1.285
-1 | 0.1 | 0.03467 | -0.008 | 2.872
-0.5 | 0.154 | 0.03423 | -0.008 | 4.509
0 | 0.26 | 0.00991 | -0.009 | 26.292
0.5 | 0.328 | 0.01011 | -0.009 | 32.486
1 | 0.396 | 0.01571 | -0.019 | 25.189
1.5 | 0.463 | 0.01518 | -0.019 | 30.469
2 | 0.529 | 0.01597 | -0.019 | 33.16
2.5 | 0.596 | 0.01233 | -0.019 | 48.34
3 | 0.662 | 0.01282 | -0.02 | 51.635
3.5 | 0.727 | 0.01277 | -0.02 | 56.959
4 | 0.792 | 0.01281 | -0.02 | 61.858
4.5 | 0.856 | 0.01295 | -0.02 | 66.115
5 | 0.919 | 0.01475 | -0.02 | 62.309
5.5 | 0.98 | 0.01567 | -0.02 | 62.502
6 | 1.036 | 0.01669 | -0.021 | 62.101
6.5 | 1.085 | 0.01816 | -0.021 | 59.772
7 | 1.117 | 0.02098 | -0.02 | 53.249
7.5 | 1.122 | 0.02755 | -0.019 | 40.738
8 | 1.115 | 0.03705 | -0.018 | 30.103
8.5 | 1.111 | 0.04577 | -0.017 | 24.27
9 | 1.09 | 0.05929 | -0.017 | 18.39
9.5 | 1.002 | 0.06958 | -0.016 | 14.399
10 | 0.639 | 0.08982 | -0.007 | 7.119
10.5 | 0.666 | 0.1312 | -0.007 | 5.08
11 | 0.694 | 0.1416 | -0.009 | 4.903
11.5 | 0.722 | 0.15878 | -0.01 | 4.545
12 | 0.749 | 0.1694 | -0.01 | 4.423
12.5 | 0.778 | 0.18227 | -0.011 | 4.268
13 | 0.806 | 0.19247 | -0.012 | 4.188
13.5 | 0.834 | 0.20287 | -0.013 | 4.112
14 | 0.863 | 0.21135 | -0.013 | 4.082
14.5 | 0.891 | 0.22022 | -0.014 | 4.047
15 | 0.92 | 0.22876 | -0.014 | 4.021
15.5 | 0.949 | 0.23406 | -0.015 | 4.054
16 | 0.978 | 0.25412 | -0.015 | 3.849
16.5 | 1.005 | 0.25679 | -0.016 | 3.915
17 | 1.034 | 0.2696 | -0.016 | 3.837
17.5 | 1.062 | 0.26699 | -0.016 | 3.976
18 | 1.091 | 0.28175 | -0.017 | 3.872
18.5 | 1.118 | 0.28107 | -0.017 | 3.978
19 | 1.148 | 0.2852 | -0.018 | 4.025
19.5 | 1.175 | 0.29211 | -0.018 | 4.022
20 | 1.202 | 0.30346 | -0.018 | 3.962

## 24. Re 250k Mach 0.50 (2)
BIGFOIL.COM POLAR EXPORT
NACA33009
NACA33009 |  |  |  | Cl Max: | 1.1789 | at alpha= | 8.5 | deg
XFOIL ncrit=9 |  |  |  | L/D Max: | 49.589 | at alpha= | 4 | deg
Re: | 250000 |  |  | Cd Min: | 0.26698 | at alpha= | -20 | deg
Mach: | 0.5 |  |  | Cl=0 at alpha= | -2.305 | deg
|  |  |  | @ Cl=0.1, Cd= | 0.018591
|  |  |  | @ Cl=0.4, Cd= | 0.014045
|  |  |  | @ Cl=0.6, Cd= | 0.013541
alpha (deg) | Cl | Cd | Cm | Cl/Cd
-20 | -0.7894 | 0.26698 | 0.0698 | -2.9568
-19.5 | -0.7675 | 0.25946 | 0.0653 | -2.9581
-19 | -0.7454 | 0.25191 | 0.0607 | -2.959
-18.5 | -0.7234 | 0.24472 | 0.0559 | -2.956
-17.5 | -0.6808 | 0.22959 | 0.047 | -2.9653
-17 | -0.6591 | 0.2215 | 0.0437 | -2.9756
-16.5 | -0.6378 | 0.21407 | 0.0398 | -2.9794
-16 | -0.6167 | 0.20664 | 0.036 | -2.9844
-15.5 | -0.5957 | 0.1994 | 0.032 | -2.9875
-15 | -0.5767 | 0.19304 | 0.0271 | -2.9875
-14 | -0.5375 | 0.17746 | 0.0203 | -3.0289
-13.5 | -0.5174 | 0.16963 | 0.0178 | -3.0502
-13 | -0.4989 | 0.16227 | 0.0149 | -3.0745
-12.5 | -0.4812 | 0.15507 | 0.0118 | -3.1031
-12 | -0.4646 | 0.148 | 0.0085 | -3.1392
-11.5 | -0.4545 | 0.14245 | 0.0033 | -3.1906
-11 | -0.4419 | 0.13502 | -0.0002 | -3.2728
-10.5 | -0.4205 | 0.12636 | -0.0002 | -3.3278
-10 | -0.4061 | 0.11932 | -0.0023 | -3.4035
-9.5 | -0.3929 | 0.11245 | -0.0048 | -3.494
-9 | -0.3814 | 0.10571 | -0.008 | -3.608
-8.5 | -0.3765 | 0.10013 | -0.0141 | -3.7601
-8 | -0.3744 | 0.09397 | -0.0203 | -3.9843
-7.5 | -0.3583 | 0.08523 | -0.0181 | -4.2039
-7 | -0.3503 | 0.07846 | -0.0187 | -4.4647
-6.5 | -0.3523 | 0.07215 | -0.0204 | -4.8829
-6 | -0.3588 | 0.06619 | -0.0214 | -5.4208
-5.5 | -0.3603 | 0.06047 | -0.0211 | -5.9583
-5 | -0.3612 | 0.05787 | -0.0184 | -6.2416
-4.5 | -0.3242 | 0.04811 | -0.0222 | -6.7387
-4 | -0.2471 | 0.04006 | -0.0308 | -6.1682
-3.5 | -0.1634 | 0.03487 | -0.0354 | -4.686
-3 | -0.0907 | 0.02806 | -0.0389 | -3.2324
-2.5 | -0.0227 | 0.02401 | -0.0383 | -0.94544
-2 | 0.0355 | 0.02107 | -0.035 | 1.6849
-1.5 | 0.0875 | 0.019 | -0.0307 | 4.6053
-1 | 0.1514 | 0.01691 | -0.026 | 8.9533
-0.5 | 0.2071 | 0.01564 | -0.0224 | 13.2417
0 | 0.2625 | 0.01493 | -0.0195 | 17.582
0.5 | 0.3167 | 0.01435 | -0.0166 | 22.0697
1 | 0.372 | 0.01404 | -0.0141 | 26.4957
1.5 | 0.4297 | 0.01405 | -0.0119 | 30.5836
2.5 | 0.634 | 0.01344 | -0.0253 | 47.1726
3 | 0.6878 | 0.01423 | -0.0224 | 48.3345
3.5 | 0.7418 | 0.01517 | -0.0195 | 48.8991
4 | 0.7964 | 0.01606 | -0.0165 | 49.589
4.5 | 0.8514 | 0.01727 | -0.0136 | 49.2994
5 | 0.9049 | 0.0184 | -0.0103 | 49.1793
5.5 | 0.9582 | 0.01996 | -0.007 | 48.006
6 | 1.0076 | 0.0215 | -0.0031 | 46.8651
6.5 | 1.0564 | 0.02346 | 0.0007 | 45.0298
7 | 1.0957 | 0.02574 | 0.0055 | 42.568
7.5 | 1.1358 | 0.02814 | 0.0101 | 40.3625
8 | 1.1473 | 0.03189 | 0.0163 | 35.9768
8.5 | 1.1789 | 0.03423 | 0.0214 | 34.4405
9 | 1.1093 | 0.04191 | 0.0282 | 26.4686
9.5 | 1.0218 | 0.05606 | 0.0208 | 18.2269
10 | 0.8894 | 0.08355 | 0.0002 | 10.6451
10.5 | 0.9073 | 0.08852 | -0.0002 | 10.2497
11 | 0.8591 | 0.10463 | -0.0101 | 8.2108
11.5 | 0.8963 | 0.1066 | -0.0081 | 8.4081
12 | 0.8608 | 0.12182 | -0.0175 | 7.0662
12.5 | 0.8604 | 0.13119 | -0.022 | 6.5584
13 | 0.8908 | 0.13443 | -0.0218 | 6.6265
13.5 | 0.8788 | 0.14685 | -0.0292 | 5.9843

## 25. Re 500k Mach 0.00 (1)
BIGFOIL.COM POLAR EXPORT
NACA33009
NACA33009 |  |  |  | Cl Max: | 1.281 | at alpha= | 10 | deg
JavaFoil+Calcfoil stall+Eppler ext transition |  |  |  | L/D Max: | 89.307 | at alpha= | 8 | deg
Re: | 500000 |  |  | Cd Min: | 0.01084 | at alpha= | 2.5 | deg
Mach: | 0 |  |  | Cl=0 at alpha= | -1.9255 | deg
|  |  |  | @ Cl=0.1, Cd= | 0.029992
|  |  |  | @ Cl=0.4, Cd= | 0.013812
|  |  |  | @ Cl=0.6, Cd= | 0.011226
alpha (deg) | Cl | Cd | Cm | Cl/Cd
-15.5 | -0.353 | 0.15596 | -0.006 | -2.261
-15 | -0.366 | 0.14778 | -0.006 | -2.479
-14.5 | -0.38 | 0.13692 | -0.006 | -2.774
-14 | -0.393 | 0.12945 | -0.006 | -3.036
-13.5 | -0.406 | 0.12253 | -0.006 | -3.312
-13 | -0.416 | 0.11606 | -0.006 | -3.585
-12.5 | -0.425 | 0.11517 | -0.005 | -3.694
-12 | -0.433 | 0.10827 | -0.005 | -4.003
-11.5 | -0.44 | 0.09928 | -0.005 | -4.43
-11 | -0.444 | 0.09465 | -0.005 | -4.696
-10.5 | -0.447 | 0.0869 | -0.005 | -5.142
-10 | -0.447 | 0.08189 | -0.005 | -5.453
-9.5 | -0.443 | 0.07548 | -0.005 | -5.875
-9 | -0.437 | 0.07051 | -0.005 | -6.202
-8.5 | -0.428 | 0.06518 | -0.005 | -6.561
-8 | -0.415 | 0.0609 | -0.005 | -6.807
-7.5 | -0.398 | 0.05634 | -0.005 | -7.059
-7 | -0.377 | 0.05251 | -0.005 | -7.182
-6.5 | -0.353 | 0.04908 | -0.005 | -7.19
-6 | -0.325 | 0.04589 | -0.006 | -7.083
-5.5 | -0.294 | 0.04279 | -0.006 | -6.866
-5 | -0.259 | 0.04014 | -0.006 | -6.463
-4.5 | -0.222 | 0.03797 | -0.006 | -5.852
-4 | -0.183 | 0.03593 | -0.006 | -5.082
-3.5 | -0.141 | 0.03419 | -0.006 | -4.114
-3 | -0.097 | 0.03304 | -0.006 | -2.94
-2.5 | -0.052 | 0.03188 | -0.007 | -1.643
-2 | -0.007 | 0.03096 | -0.007 | -0.213
-1.5 | 0.04 | 0.03033 | -0.007 | 1.317
-1 | 0.087 | 0.02979 | -0.008 | 2.927
-0.5 | 0.136 | 0.03055 | -0.009 | 4.439
0 | 0.226 | 0.01321 | -0.016 | 17.122
0.5 | 0.285 | 0.01382 | -0.016 | 20.627
1 | 0.343 | 0.01386 | -0.016 | 24.781
1.5 | 0.402 | 0.01381 | -0.017 | 29.098
2 | 0.46 | 0.01381 | -0.017 | 33.329
2.5 | 0.518 | 0.01084 | -0.017 | 47.83
3 | 0.576 | 0.01111 | -0.017 | 51.856
3.5 | 0.634 | 0.01139 | -0.017 | 55.661
4 | 0.692 | 0.01176 | -0.017 | 58.815
4.5 | 0.749 | 0.01213 | -0.018 | 61.749
5 | 0.806 | 0.0118 | -0.018 | 68.328
5.5 | 0.863 | 0.01223 | -0.018 | 70.528
6 | 0.919 | 0.01218 | -0.018 | 75.443
6.5 | 0.975 | 0.01264 | -0.018 | 77.14
7 | 1.03 | 0.01256 | -0.018 | 81.976
7.5 | 1.083 | 0.01258 | -0.019 | 86.088
8 | 1.132 | 0.01268 | -0.019 | 89.307
8.5 | 1.178 | 0.01379 | -0.019 | 85.415
9 | 1.218 | 0.0145 | -0.019 | 84.047
9.5 | 1.253 | 0.01538 | -0.019 | 81.484
10 | 1.281 | 0.01655 | -0.019 | 77.407
10.5 | 1.233 | 0.0291 | -0.018 | 42.383
11 | 1.229 | 0.03595 | -0.018 | 34.193
11.5 | 1.224 | 0.04307 | -0.017 | 28.409
12 | 1.216 | 0.05056 | -0.017 | 24.041
12.5 | 1.206 | 0.05778 | -0.017 | 20.871
13 | 1.193 | 0.06507 | -0.017 | 18.338
13.5 | 1.177 | 0.07258 | -0.016 | 16.212
14 | 1.156 | 0.08013 | -0.016 | 14.433
14.5 | 1.132 | 0.08809 | -0.016 | 12.85
15 | 1.104 | 0.09675 | -0.016 | 11.409

## 26. Re 500k Mach 0.00 (2)
BIGFOIL.COM POLAR EXPORT
NACA33009
NACA33009 |  |  |  | Cl Max: | 1.4318 | at alpha= | 13 | deg
XFOIL ncrit=9 |  |  |  | L/D Max: | 81.3608 | at alpha= | 10.5 | deg
Re: | 500000 |  |  | Cd Min: | 0.21494 | at alpha= | -20 | deg
Mach: | 0 |  |  | Cl=0 at alpha= | -2.3295 | deg
|  |  |  | @ Cl=0.1, Cd= | 0.012118
|  |  |  | @ Cl=0.4, Cd= | 0.0092799
|  |  |  | @ Cl=0.6, Cd= | 0.0094371
alpha (deg) | Cl | Cd | Cm | Cl/Cd
-20 | -0.5359 | 0.21494 | 0.0468 | -2.4933
-19.5 | -0.5235 | 0.20915 | 0.0435 | -2.503
-19 | -0.511 | 0.20345 | 0.0401 | -2.5117
-18.5 | -0.4996 | 0.19795 | 0.0364 | -2.5239
-18 | -0.4889 | 0.1927 | 0.0327 | -2.5371
-17.5 | -0.4787 | 0.18737 | 0.0291 | -2.5548
-17 | -0.4635 | 0.18093 | 0.0271 | -2.5618
-16.5 | -0.4513 | 0.1758 | 0.0242 | -2.5671
-16 | -0.4395 | 0.17068 | 0.0212 | -2.575
-15.5 | -0.4282 | 0.16552 | 0.0182 | -2.587
-15 | -0.418 | 0.16045 | 0.015 | -2.6052
-14.5 | -0.413 | 0.15621 | 0.0112 | -2.6439
-14 | -0.4112 | 0.1525 | 0.0078 | -2.6964
-13.5 | -0.4005 | 0.14624 | 0.0058 | -2.7386
-13 | -0.3881 | 0.14027 | 0.0043 | -2.7668
-12.5 | -0.3786 | 0.13447 | 0.0021 | -2.8155
-12 | -0.3699 | 0.12828 | -0.0002 | -2.8835
-11.5 | -0.3624 | 0.12165 | -0.0025 | -2.979
-11 | -0.3571 | 0.11451 | -0.0052 | -3.1185
-10.5 | -0.3584 | 0.107 | -0.0093 | -3.3495
-10 | -0.3605 | 0.09897 | -0.0131 | -3.6425
-9.5 | -0.3536 | 0.0907 | -0.0138 | -3.8986
-9 | -0.3448 | 0.08396 | -0.014 | -4.1067
-8.5 | -0.344 | 0.07661 | -0.0159 | -4.4903
-8 | -0.444 | 0.07832 | -0.0202 | -5.6691
-7.5 | -0.442 | 0.07198 | -0.0216 | -6.1406
-7 | -0.4362 | 0.06566 | -0.0225 | -6.6433
-6.5 | -0.4273 | 0.05933 | -0.022 | -7.2021
-6 | -0.4151 | 0.05349 | -0.0195 | -7.7603
-5 | -0.3253 | 0.0391 | -0.0238 | -8.3197
-4.5 | -0.2526 | 0.03482 | -0.0265 | -7.2545
-4 | -0.1951 | 0.02801 | -0.0297 | -6.9654
-3.5 | -0.1248 | 0.02557 | -0.0313 | -4.8807
-3 | -0.0687 | 0.02029 | -0.0318 | -3.3859
-1.5 | 0.085 | 0.01253 | -0.0243 | 6.7837
-1 | 0.1316 | 0.01125 | -0.0221 | 11.6978
-0.5 | 0.1789 | 0.01093 | -0.02 | 16.3678
0 | 0.225 | 0.01051 | -0.0179 | 21.4082
0.5 | 0.2733 | 0.01046 | -0.0163 | 26.1281
1 | 0.3232 | 0.01054 | -0.0151 | 30.6641
1.5 | 0.3646 | 0.00932 | -0.0127 | 39.1202
2.5 | 0.559 | 0.0091 | -0.03 | 61.4286
3 | 0.604 | 0.00947 | -0.0279 | 63.7804
3.5 | 0.6506 | 0.00971 | -0.026 | 67.0031
4 | 0.6961 | 0.01014 | -0.024 | 68.6489
4.5 | 0.7432 | 0.01044 | -0.0223 | 71.1877
5 | 0.7889 | 0.01096 | -0.0204 | 71.9799
5.5 | 0.8368 | 0.01128 | -0.0188 | 74.1844
6 | 0.8833 | 0.01178 | -0.0171 | 74.983
6.5 | 0.9307 | 0.01222 | -0.0155 | 76.162
7 | 0.9782 | 0.01264 | -0.0141 | 77.3892
7.5 | 1.0245 | 0.01326 | -0.0124 | 77.2624
8 | 1.0722 | 0.01364 | -0.0111 | 78.607
8.5 | 1.1177 | 0.01435 | -0.0095 | 77.8885
9 | 1.1656 | 0.01466 | -0.0082 | 79.5089
9.5 | 1.2126 | 0.01497 | -0.007 | 81.002
10 | 1.2583 | 0.01547 | -0.0056 | 81.3381
10.5 | 1.3034 | 0.01602 | -0.0042 | 81.3608
11 | 1.3472 | 0.01669 | -0.0027 | 80.719
11.5 | 1.3884 | 0.01757 | -0.0009 | 79.0211
12 | 1.4185 | 0.01934 | 0.0021 | 73.3454
12.5 | 1.4309 | 0.02227 | 0.0071 | 64.2524
13 | 1.4318 | 0.02503 | 0.0138 | 57.2034
13.5 | 1.4257 | 0.02837 | 0.0197 | 50.2538
14 | 1.4203 | 0.03239 | 0.0229 | 43.85
14.5 | 1.4015 | 0.03911 | 0.0227 | 35.8348
15 | 1.3676 | 0.05036 | 0.0174 | 27.1565
15.5 | 1.323 | 0.06504 | 0.0095 | 20.3413
16 | 1.2692 | 0.08098 | 0.0018 | 15.673
16.5 | 1.2195 | 0.09623 | -0.0054 | 12.6728
17 | 1.1853 | 0.1096 | -0.0119 | 10.8148
17.5 | 1.1582 | 0.12217 | -0.0182 | 9.4802
18 | 1.1456 | 0.13209 | -0.0232 | 8.6729

## 27. Re 500k Mach 0.10 (1)
BIGFOIL.COM POLAR EXPORT
NACA33009
NACA33009 |  |  |  | Cl Max: | 1.282 | at alpha= | 10 | deg
JavaFoil+Calcfoil stall+Eppler ext transition |  |  |  | L/D Max: | 92.411 | at alpha= | 8 | deg
Re: | 500000 |  |  | Cd Min: | 0.01086 | at alpha= | 2.5 | deg
Mach: | 0.1 |  |  | Cl=0 at alpha= | -1.9255 | deg
|  |  |  | @ Cl=0.1, Cd= | 0.030135
|  |  |  | @ Cl=0.4, Cd= | 0.013862
|  |  |  | @ Cl=0.6, Cd= | 0.011283
alpha (deg) | Cl | Cd | Cm | Cl/Cd
-15 | -0.326 | 0.15184 | -0.006 | -2.145
-14.5 | -0.341 | 0.14358 | -0.006 | -2.378
-14 | -0.357 | 0.13329 | -0.006 | -2.678
-13.5 | -0.372 | 0.12647 | -0.006 | -2.943
-13 | -0.385 | 0.11829 | -0.006 | -3.255
-12.5 | -0.397 | 0.11233 | -0.006 | -3.535
-12 | -0.408 | 0.11047 | -0.006 | -3.691
-11.5 | -0.417 | 0.10441 | -0.005 | -3.994
-11 | -0.424 | 0.0964 | -0.005 | -4.401
-10.5 | -0.429 | 0.08923 | -0.005 | -4.812
-10 | -0.432 | 0.08384 | -0.005 | -5.15
-9.5 | -0.431 | 0.07651 | -0.005 | -5.636
-9 | -0.427 | 0.07135 | -0.005 | -5.991
-8.5 | -0.42 | 0.06653 | -0.005 | -6.312
-8 | -0.409 | 0.0616 | -0.005 | -6.636
-7.5 | -0.394 | 0.05715 | -0.005 | -6.886
-7 | -0.374 | 0.05333 | -0.005 | -7.02
-6.5 | -0.351 | 0.04915 | -0.005 | -7.146
-6 | -0.324 | 0.04593 | -0.006 | -7.059
-5.5 | -0.294 | 0.04278 | -0.006 | -6.862
-5 | -0.26 | 0.0402 | -0.006 | -6.458
-4.5 | -0.223 | 0.038 | -0.006 | -5.859
-4 | -0.183 | 0.03597 | -0.006 | -5.089
-3.5 | -0.141 | 0.03422 | -0.006 | -4.125
-3 | -0.098 | 0.0331 | -0.006 | -2.946
-2.5 | -0.053 | 0.03192 | -0.007 | -1.648
-2 | -0.007 | 0.03101 | -0.007 | -0.214
-1.5 | 0.04 | 0.03035 | -0.007 | 1.323
-1 | 0.088 | 0.02987 | -0.008 | 2.933
-0.5 | 0.136 | 0.03093 | -0.009 | 4.396
0 | 0.227 | 0.01327 | -0.016 | 17.127
0.5 | 0.286 | 0.01383 | -0.016 | 20.711
1 | 0.345 | 0.01389 | -0.017 | 24.853
1.5 | 0.404 | 0.01386 | -0.017 | 29.132
2 | 0.462 | 0.01382 | -0.017 | 33.451
2.5 | 0.521 | 0.01086 | -0.017 | 47.956
3 | 0.579 | 0.01116 | -0.017 | 51.876
3.5 | 0.637 | 0.0115 | -0.017 | 55.41
4 | 0.695 | 0.0118 | -0.017 | 58.898
4.5 | 0.753 | 0.01218 | -0.018 | 61.804
5 | 0.81 | 0.01187 | -0.018 | 68.233
5.5 | 0.867 | 0.01231 | -0.018 | 70.428
6 | 0.923 | 0.01225 | -0.018 | 75.376
6.5 | 0.979 | 0.01273 | -0.018 | 76.922
7 | 1.035 | 0.01267 | -0.018 | 81.682
7.5 | 1.088 | 0.0127 | -0.019 | 85.688
8 | 1.137 | 0.0123 | -0.019 | 92.411
8.5 | 1.182 | 0.01391 | -0.019 | 84.981
9 | 1.222 | 0.01465 | -0.019 | 83.422
9.5 | 1.256 | 0.01558 | -0.019 | 80.639
10 | 1.282 | 0.01683 | -0.019 | 76.157
10.5 | 1.229 | 0.03048 | -0.018 | 40.317
11 | 1.224 | 0.03758 | -0.018 | 32.567
11.5 | 1.217 | 0.04497 | -0.017 | 27.057
12 | 1.207 | 0.05249 | -0.017 | 23.005
12.5 | 1.196 | 0.05985 | -0.017 | 19.977
13 | 1.18 | 0.06724 | -0.016 | 17.553
13.5 | 1.161 | 0.07465 | -0.016 | 15.549
14 | 1.137 | 0.08249 | -0.016 | 13.778
14.5 | 1.108 | 0.09087 | -0.016 | 12.192
15 | 1.072 | 0.10166 | -0.016 | 10.545

## 28. Re 500k Mach 0.10 (2)
BIGFOIL.COM POLAR EXPORT
NACA33009
NACA33009 |  |  |  | Cl Max: | 1.4291 | at alpha= | 12.5 | deg
XFOIL ncrit=9 |  |  |  | L/D Max: | 81.1147 | at alpha= | 10 | deg
Re: | 500000 |  |  | Cd Min: | 0.24087 | at alpha= | -20 | deg
Mach: | 0.1 |  |  | Cl=0 at alpha= | -2.3711 | deg
|  |  |  | @ Cl=0.1, Cd= | 0.012273
|  |  |  | @ Cl=0.4, Cd= | 0.0095272
|  |  |  | @ Cl=0.6, Cd= | 0.009433
alpha (deg) | Cl | Cd | Cm | Cl/Cd
-20 | -0.707 | 0.24087 | 0.0543 | -2.9352
-19.5 | -0.6903 | 0.23486 | 0.0508 | -2.9392
-19 | -0.6736 | 0.22866 | 0.0472 | -2.9459
-18.5 | -0.6567 | 0.22243 | 0.0438 | -2.9524
-18 | -0.6399 | 0.21606 | 0.04 | -2.9617
-17.5 | -0.625 | 0.20988 | 0.0358 | -2.9779
-16.5 | -0.5938 | 0.19618 | 0.0297 | -3.0268
-16 | -0.5784 | 0.1898 | 0.0276 | -3.0474
-15.5 | -0.5634 | 0.18349 | 0.0247 | -3.0705
-15 | -0.5489 | 0.17694 | 0.0218 | -3.1022
-14.5 | -0.5348 | 0.1703 | 0.019 | -3.1403
-14 | -0.522 | 0.16359 | 0.0153 | -3.1909
-13.5 | -0.512 | 0.15704 | 0.0117 | -3.2603
-13 | -0.5043 | 0.15018 | 0.0078 | -3.358
-12.5 | -0.4893 | 0.14221 | 0.007 | -3.4407
-12 | -0.477 | 0.13558 | 0.0056 | -3.5182
-11.5 | -0.4662 | 0.12905 | 0.0035 | -3.6126
-11 | -0.4564 | 0.12235 | 0.0011 | -3.7303
-10.5 | -0.4471 | 0.11561 | -0.0013 | -3.8673
-10 | -0.439 | 0.10855 | -0.0043 | -4.0442
-9.5 | -0.4375 | 0.10104 | -0.0104 | -4.33
-9 | -0.4372 | 0.09311 | -0.0162 | -4.6955
-8.5 | -0.4347 | 0.08553 | -0.0175 | -5.0824
-8 | -0.4352 | 0.07921 | -0.0189 | -5.4943
-7.5 | -0.4384 | 0.07273 | -0.021 | -6.0278
-7 | -0.4337 | 0.06628 | -0.0224 | -6.5435
-6.5 | -0.4256 | 0.05986 | -0.022 | -7.1099
-6 | -0.4133 | 0.05394 | -0.0197 | -7.6622
-5.5 | -0.3838 | 0.04832 | -0.0171 | -7.9429
-5 | -0.3253 | 0.03949 | -0.0242 | -8.2375
-4.5 | -0.2524 | 0.03511 | -0.0269 | -7.1888
-4 | -0.1949 | 0.02824 | -0.0302 | -6.9016
-3.5 | -0.1238 | 0.02573 | -0.0318 | -4.8115
-3 | -0.0687 | 0.02043 | -0.032 | -3.3627
-2.5 | -0.0125 | 0.01976 | -0.0304 | -0.63259
-2 | 0.036 | 0.01447 | -0.0269 | 2.4879
-1.5 | 0.0853 | 0.0127 | -0.0244 | 6.7165
-1 | 0.1321 | 0.01134 | -0.0222 | 11.649
0 | 0.226 | 0.01057 | -0.0179 | 21.3813
0.5 | 0.2746 | 0.01052 | -0.0163 | 26.1027
1.5 | 0.3695 | 0.0097 | -0.0132 | 38.0928
2 | 0.5142 | 0.00888 | -0.0317 | 57.9054
2.5 | 0.562 | 0.00914 | -0.03 | 61.488
3 | 0.6074 | 0.00949 | -0.0279 | 64.0042
3.5 | 0.654 | 0.00977 | -0.026 | 66.9396
4 | 0.7 | 0.01018 | -0.024 | 68.7623
4.5 | 0.7473 | 0.0105 | -0.0221 | 71.1714
5 | 0.7935 | 0.011 | -0.0202 | 72.1364
5.5 | 0.8414 | 0.01134 | -0.0186 | 74.1975
6 | 0.8877 | 0.01195 | -0.0167 | 74.2845
6.5 | 0.9361 | 0.0123 | -0.0152 | 76.1057
7 | 0.9837 | 0.01275 | -0.0136 | 77.1529
7.5 | 1.0306 | 0.01335 | -0.012 | 77.1985
8 | 1.0785 | 0.01375 | -0.0105 | 78.4364
8.5 | 1.1246 | 0.01445 | -0.0089 | 77.827
9 | 1.1726 | 0.01479 | -0.0075 | 79.2833
9.5 | 1.2201 | 0.01511 | -0.0062 | 80.7478
10 | 1.2662 | 0.01561 | -0.0047 | 81.1147
10.5 | 1.3113 | 0.01621 | -0.0031 | 80.8945
11 | 1.3557 | 0.01687 | -0.0015 | 80.3616
11.5 | 1.3948 | 0.01797 | 0.0006 | 77.6183
12 | 1.4209 | 0.02007 | 0.0042 | 70.7972
12.5 | 1.4291 | 0.02308 | 0.0099 | 61.9194
13 | 1.4283 | 0.02587 | 0.0167 | 55.2107
13.5 | 1.4156 | 0.0299 | 0.0222 | 47.3445
14 | 1.4087 | 0.03458 | 0.0241 | 40.7374
14.5 | 1.3842 | 0.04298 | 0.0219 | 32.2057
15 | 1.3452 | 0.05607 | 0.0147 | 23.9914
15.5 | 1.2955 | 0.07148 | 0.0068 | 18.124
16 | 1.2409 | 0.08729 | -0.0007 | 14.2158
16.5 | 1.197 | 0.10179 | -0.0077 | 11.7595
17 | 1.1685 | 0.11434 | -0.0139 | 10.2195
17.5 | 1.1463 | 0.12618 | -0.0199 | 9.0846

## 29. Re 500k Mach 0.25 (1)
BIGFOIL.COM POLAR EXPORT
NACA33009
NACA33009 |  |  |  | Cl Max: | 1.266 | at alpha= | 9.5 | deg
JavaFoil+Calcfoil stall+Eppler ext transition |  |  |  | L/D Max: | 90.678 | at alpha= | 7.5 | deg
Re: | 500000 |  |  | Cd Min: | 0.01112 | at alpha= | 2.5 | deg
Mach: | 0.25 |  |  | Cl=0 at alpha= | -1.9271 | deg
|  |  |  | @ Cl=0.1, Cd= | 0.032186
|  |  |  | @ Cl=0.4, Cd= | 0.014053
|  |  |  | @ Cl=0.6, Cd= | 0.011505
alpha (deg) | Cl | Cd | Cm | Cl/Cd
-13 | -0.062 | 0.12058 | -0.006 | -0.515
-12.5 | -0.059 | 0.11468 | -0.006 | -0.518
-12 | -0.15 | 0.10717 | -0.006 | -1.403
-11.5 | -0.198 | 0.1093 | -0.006 | -1.815
-11 | -0.238 | 0.10235 | -0.006 | -2.321
-10.5 | -0.271 | 0.09462 | -0.006 | -2.865
-10 | -0.3 | 0.08753 | -0.006 | -3.423
-9.5 | -0.323 | 0.08884 | -0.006 | -3.636
-9 | -0.341 | 0.07979 | -0.006 | -4.271
-8.5 | -0.353 | 0.07348 | -0.006 | -4.799
-8 | -0.358 | 0.06734 | -0.006 | -5.318
-7.5 | -0.357 | 0.06212 | -0.005 | -5.747
-7 | -0.349 | 0.05704 | -0.005 | -6.127
-6.5 | -0.335 | 0.05241 | -0.005 | -6.4
-6 | -0.315 | 0.04829 | -0.006 | -6.532
-5.5 | -0.29 | 0.04443 | -0.006 | -6.521
-5 | -0.259 | 0.04135 | -0.006 | -6.266
-4.5 | -0.224 | 0.03874 | -0.006 | -5.785
-4 | -0.185 | 0.0367 | -0.006 | -5.054
-3.5 | -0.144 | 0.03472 | -0.006 | -4.136
-3 | -0.1 | 0.03322 | -0.006 | -2.995
-2.5 | -0.054 | 0.03226 | -0.007 | -1.668
-2 | -0.007 | 0.03131 | -0.007 | -0.217
-1.5 | 0.041 | 0.03069 | -0.007 | 1.341
-1 | 0.09 | 0.03236 | -0.008 | 2.776
-0.5 | 0.139 | 0.03151 | -0.009 | 4.423
0 | 0.233 | 0.01344 | -0.017 | 17.377
0.5 | 0.294 | 0.01403 | -0.017 | 20.98
1 | 0.355 | 0.01409 | -0.017 | 25.167
1.5 | 0.415 | 0.01404 | -0.017 | 29.538
2 | 0.475 | 0.0141 | -0.017 | 33.688
2.5 | 0.535 | 0.01112 | -0.017 | 48.125
3 | 0.595 | 0.01148 | -0.018 | 51.785
3.5 | 0.654 | 0.01178 | -0.018 | 55.552
4 | 0.714 | 0.01143 | -0.018 | 62.408
4.5 | 0.773 | 0.01183 | -0.018 | 65.315
5 | 0.831 | 0.01225 | -0.018 | 67.84
5.5 | 0.889 | 0.01212 | -0.018 | 73.373
6 | 0.947 | 0.01274 | -0.019 | 74.353
6.5 | 1.004 | 0.01267 | -0.019 | 79.269
7 | 1.06 | 0.01266 | -0.019 | 83.718
7.5 | 1.114 | 0.01228 | -0.019 | 90.678
8 | 1.162 | 0.0139 | -0.019 | 83.561
8.5 | 1.205 | 0.01467 | -0.019 | 82.096
9 | 1.24 | 0.01564 | -0.02 | 79.324
9.5 | 1.266 | 0.01694 | -0.02 | 74.731
10 | 1.208 | 0.03122 | -0.018 | 38.703
10.5 | 1.199 | 0.03938 | -0.018 | 30.457
11 | 1.189 | 0.04717 | -0.017 | 25.212
11.5 | 1.173 | 0.05489 | -0.017 | 21.368
12 | 1.15 | 0.06279 | -0.017 | 18.317
12.5 | 1.12 | 0.07072 | -0.016 | 15.832
13 | 1.08 | 0.07926 | -0.016 | 13.622
13.5 | 1.027 | 0.09003 | -0.016 | 11.412
14 | 0.935 | 0.11296 | -0.008 | 8.278
14.5 | 0.876 | 0.12214 | -0.006 | 7.175

## 30. Re 500k Mach 0.25 (2)
BIGFOIL.COM POLAR EXPORT
NACA33009
NACA33009 |  |  |  | Cl Max: | 1.4191 | at alpha= | 11.5 | deg
XFOIL ncrit=9 |  |  |  | L/D Max: | 78.6282 | at alpha= | 10 | deg
Re: | 500000 |  |  | Cd Min: | 0.24493 | at alpha= | -20 | deg
Mach: | 0.25 |  |  | Cl=0 at alpha= | -2.334 | deg
|  |  |  | @ Cl=0.1, Cd= | 0.012688
|  |  |  | @ Cl=0.4, Cd= | 0.010647
|  |  |  | @ Cl=0.6, Cd= | 0.0095367
alpha (deg) | Cl | Cd | Cm | Cl/Cd
-20 | -0.72 | 0.24493 | 0.0568 | -2.9396
-19.5 | -0.7023 | 0.23866 | 0.0531 | -2.9427
-19 | -0.6845 | 0.23219 | 0.0494 | -2.948
-18.5 | -0.6664 | 0.22575 | 0.0457 | -2.9519
-18 | -0.649 | 0.21932 | 0.0416 | -2.9591
-17 | -0.6169 | 0.20615 | 0.0339 | -2.9925
-16.5 | -0.5993 | 0.19894 | 0.0316 | -3.0125
-16 | -0.5831 | 0.19251 | 0.0289 | -3.0289
-15.5 | -0.567 | 0.18602 | 0.0259 | -3.0481
-15 | -0.5515 | 0.1793 | 0.0229 | -3.0759
-14.5 | -0.5359 | 0.17249 | 0.0198 | -3.1068
-14 | -0.5232 | 0.16595 | 0.0156 | -3.1528
-13.5 | -0.5125 | 0.15943 | 0.0119 | -3.2146
-13 | -0.5002 | 0.15184 | 0.0092 | -3.2943
-12.5 | -0.4843 | 0.14446 | 0.0084 | -3.3525
-12 | -0.472 | 0.13784 | 0.0063 | -3.4243
-11.5 | -0.4605 | 0.13115 | 0.004 | -3.5112
-11 | -0.4498 | 0.12432 | 0.0016 | -3.6181
-10.5 | -0.4395 | 0.11749 | -0.0009 | -3.7407
-10 | -0.4327 | 0.11034 | -0.0056 | -3.9215
-9.5 | -0.4299 | 0.10311 | -0.0108 | -4.1693
-9 | -0.4216 | 0.09537 | -0.0116 | -4.4207
-8.5 | -0.4132 | 0.08898 | -0.0127 | -4.6437
-8 | -0.4092 | 0.0826 | -0.015 | -4.954
-7.5 | -0.4153 | 0.07604 | -0.0184 | -5.4616
-7 | -0.4188 | 0.06921 | -0.0212 | -6.0511
-6.5 | -0.4146 | 0.06241 | -0.0223 | -6.6432
-6 | -0.4033 | 0.05648 | -0.021 | -7.1406
-5 | -0.3247 | 0.04155 | -0.0262 | -7.8147
-4.5 | -0.2505 | 0.03663 | -0.0293 | -6.8387
-4 | -0.1928 | 0.02942 | -0.0328 | -6.5534
-3.5 | -0.1218 | 0.02663 | -0.034 | -4.5738
-3 | -0.0675 | 0.02124 | -0.0337 | -3.178
-2.5 | -0.0161 | 0.01899 | -0.0316 | -0.84781
-2 | 0.0324 | 0.01674 | -0.0284 | 1.9355
-1.5 | 0.0857 | 0.01304 | -0.0248 | 6.5721
-1 | 0.1349 | 0.01183 | -0.0225 | 11.4032
-0.5 | 0.1834 | 0.01128 | -0.0202 | 16.2589
0 | 0.2315 | 0.01091 | -0.018 | 21.2191
0.5 | 0.282 | 0.01087 | -0.0164 | 25.943
1 | 0.3339 | 0.01085 | -0.015 | 30.7742
1.5 | 0.3869 | 0.01082 | -0.0138 | 35.7579
2 | 0.5182 | 0.00909 | -0.0294 | 57.0077
2.5 | 0.5785 | 0.00941 | -0.03 | 61.4772
3 | 0.626 | 0.00969 | -0.0278 | 64.6027
3.5 | 0.6726 | 0.01013 | -0.0255 | 66.3968
4 | 0.7213 | 0.01043 | -0.0234 | 69.1563
4.5 | 0.7683 | 0.01099 | -0.0211 | 69.909
5 | 0.8179 | 0.01131 | -0.0192 | 72.3165
5.5 | 0.8665 | 0.0118 | -0.0171 | 73.4322
6 | 0.9155 | 0.01233 | -0.0151 | 74.2498
6.5 | 0.9652 | 0.01278 | -0.0132 | 75.5243
7 | 1.0136 | 0.01347 | -0.0112 | 75.2487
7.5 | 1.0635 | 0.01393 | -0.0092 | 76.346
8 | 1.1114 | 0.0147 | -0.0071 | 75.6054
8.5 | 1.1613 | 0.01516 | -0.0052 | 76.6029
9 | 1.2089 | 0.01583 | -0.003 | 76.3677
9.5 | 1.2577 | 0.01616 | -0.001 | 77.828
10 | 1.3068 | 0.01662 | 0.001 | 78.6282
10.5 | 1.3526 | 0.01737 | 0.0033 | 77.8699
11 | 1.3955 | 0.01837 | 0.006 | 75.9662
11.5 | 1.4191 | 0.02072 | 0.0105 | 68.4894
12 | 1.4153 | 0.02411 | 0.0182 | 58.7018
12.5 | 1.4058 | 0.02784 | 0.0247 | 50.4957
13 | 1.3927 | 0.03286 | 0.0279 | 42.3828
13.5 | 1.3578 | 0.04247 | 0.025 | 31.9708
14 | 1.3143 | 0.05646 | 0.0168 | 23.2784
14.5 | 1.2619 | 0.07177 | 0.009 | 17.5826
15 | 1.2138 | 0.08598 | 0.0021 | 14.1172
15.5 | 1.1734 | 0.09941 | -0.0045 | 11.8036
16 | 1.1411 | 0.11239 | -0.0111 | 10.153
16.5 | 1.1228 | 0.12346 | -0.0167 | 9.0944

## 31. Re 500k Mach 0.50 (1)
BIGFOIL.COM POLAR EXPORT
NACA33009
NACA33009 |  |  |  | Cl Max: | 1.217 | at alpha= | 8 | deg
JavaFoil+Calcfoil stall+Eppler ext transition |  |  |  | L/D Max: | 82.879 | at alpha= | 5.5 | deg
Re: | 500000 |  |  | Cd Min: | 0.00847 | at alpha= | 0 | deg
Mach: | 0.5 |  |  | Cl=0 at alpha= | -1.9327 | deg
|  |  |  | @ Cl=0.1, Cd= | 0.03286
|  |  |  | @ Cl=0.4, Cd= | 0.013694
|  |  |  | @ Cl=0.6, Cd= | 0.011524
alpha (deg) | Cl | Cd | Cm | Cl/Cd
-20 | -0.933 | 0.22764 | -0.01 | -4.1
-19.5 | -0.909 | 0.21372 | -0.009 | -4.252
-19 | -0.883 | 0.21589 | -0.009 | -4.089
-18.5 | -0.858 | 0.20622 | -0.009 | -4.161
-18 | -0.833 | 0.20185 | -0.009 | -4.129
-17.5 | -0.808 | 0.19737 | -0.009 | -4.096
-17 | -0.783 | 0.18726 | -0.009 | -4.18
-16.5 | -0.757 | 0.18004 | -0.009 | -4.207
-16 | -0.732 | 0.17618 | -0.009 | -4.157
-15.5 | -0.707 | 0.17216 | -0.009 | -4.108
-15 | -0.682 | 0.16792 | -0.009 | -4.062
-14.5 | -0.656 | 0.16116 | -0.008 | -4.07
-14 | -0.631 | 0.15733 | -0.008 | -4.008
-13.5 | -0.605 | 0.14929 | -0.008 | -4.053
-13 | -0.579 | 0.1468 | -0.008 | -3.944
-12.5 | -0.553 | 0.1389 | -0.008 | -3.984
-12 | -0.528 | 0.1402 | -0.008 | -3.765
-11.5 | -0.502 | 0.13692 | -0.008 | -3.667
-11 | -0.476 | 0.12543 | -0.008 | -3.795
-10.5 | -0.45 | 0.12725 | -0.008 | -3.538
-10 | -0.424 | 0.11871 | -0.008 | -3.575
-9.5 | -0.398 | 0.11492 | -0.008 | -3.464
-9 | -0.372 | 0.10989 | -0.008 | -3.387
-8.5 | -0.346 | 0.10371 | -0.008 | -3.339
-8 | -0.32 | 0.10119 | -0.008 | -3.164
-7.5 | -0.294 | 0.06768 | -0.007 | -4.342
-7 | -0.268 | 0.05709 | -0.007 | -4.69
-6.5 | -0.241 | 0.07236 | -0.007 | -3.336
-6 | -0.215 | 0.05515 | -0.007 | -3.902
-5.5 | -0.189 | 0.0482 | -0.007 | -3.92
-5 | -0.162 | 0.05091 | -0.007 | -3.192
-4.5 | -0.136 | 0.04671 | -0.007 | -2.914
-4 | -0.151 | 0.04482 | -0.006 | -3.378
-3.5 | -0.142 | 0.03965 | -0.006 | -3.591
-3 | -0.104 | 0.03599 | -0.007 | -2.901
-2.5 | -0.058 | 0.03376 | -0.007 | -1.718
-2 | -0.007 | 0.0324 | -0.007 | -0.23
-1.5 | 0.045 | 0.03355 | -0.008 | 1.355
-1 | 0.1 | 0.03286 | -0.008 | 3.033
-0.5 | 0.155 | 0.03229 | -0.009 | 4.788
0 | 0.261 | 0.00847 | -0.01 | 30.759
0.5 | 0.328 | 0.01357 | -0.019 | 24.211
1 | 0.396 | 0.01365 | -0.019 | 28.986
1.5 | 0.463 | 0.01439 | -0.019 | 32.158
2 | 0.53 | 0.01443 | -0.019 | 36.699
2.5 | 0.596 | 0.01154 | -0.019 | 51.639
3 | 0.662 | 0.01128 | -0.02 | 58.741
3.5 | 0.728 | 0.01175 | -0.02 | 61.968
4 | 0.793 | 0.01164 | -0.02 | 68.179
4.5 | 0.858 | 0.01162 | -0.02 | 73.84
5 | 0.922 | 0.01169 | -0.02 | 78.813
5.5 | 0.984 | 0.01187 | -0.021 | 82.879
6 | 1.045 | 0.01364 | -0.021 | 76.603
6.5 | 1.103 | 0.01456 | -0.021 | 75.768
7 | 1.157 | 0.01558 | -0.021 | 74.301
7.5 | 1.201 | 0.01703 | -0.021 | 70.5
8 | 1.217 | 0.01965 | -0.021 | 61.942
8.5 | 1.198 | 0.02564 | -0.02 | 46.74
9 | 1.102 | 0.05189 | -0.017 | 21.232
9.5 | 1.009 | 0.0623 | -0.017 | 16.194
10 | 0.639 | 0.07977 | -0.007 | 8.016
10.5 | 0.667 | 0.10159 | -0.008 | 6.561
11 | 0.694 | 0.12048 | -0.009 | 5.763
11.5 | 0.722 | 0.12926 | -0.01 | 5.583
12 | 0.749 | 0.13881 | -0.01 | 5.398
12.5 | 0.778 | 0.14747 | -0.011 | 5.276
13 | 0.806 | 0.15623 | -0.012 | 5.159

## 32. Re 500k Mach 0.50 (2)
BIGFOIL.COM POLAR EXPORT
NACA33009
NACA33009 |  |  |  | Cl Max: | 1.4252 | at alpha= | 10.5 | deg
XFOIL ncrit=9 |  |  |  | L/D Max: | 68.892 | at alpha= | 5.5 | deg
Re: | 500000 |  |  | Cd Min: | 0.26615 | at alpha= | -20 | deg
Mach: | 0.5 |  |  | Cl=0 at alpha= | -2.2987 | deg
|  |  |  | @ Cl=0.1, Cd= | 0.015994
|  |  |  | @ Cl=0.4, Cd= | 0.011736
|  |  |  | @ Cl=0.6, Cd= | 0.010229
alpha (deg) | Cl | Cd | Cm | Cl/Cd
-20 | -0.7853 | 0.26615 | 0.0686 | -2.9506
-19.5 | -0.7631 | 0.25844 | 0.064 | -2.9527
-19 | -0.7408 | 0.25099 | 0.0589 | -2.9515
-17.5 | -0.6768 | 0.22761 | 0.0466 | -2.9735
-17 | -0.6557 | 0.22019 | 0.0427 | -2.9779
-16.5 | -0.6345 | 0.21282 | 0.0388 | -2.9814
-16 | -0.6138 | 0.20529 | 0.035 | -2.9899
-15.5 | -0.5929 | 0.19785 | 0.0312 | -2.9967
-15 | -0.5723 | 0.19042 | 0.0269 | -3.0055
-14 | -0.5343 | 0.17517 | 0.0199 | -3.0502
-13.5 | -0.5154 | 0.16781 | 0.0171 | -3.0713
-13 | -0.4974 | 0.16053 | 0.0142 | -3.0985
-12.5 | -0.4801 | 0.15333 | 0.0112 | -3.1312
-12 | -0.4636 | 0.1461 | 0.0083 | -3.1732
-11.5 | -0.4478 | 0.13889 | 0.0049 | -3.2241
-11 | -0.4366 | 0.13212 | 0.0005 | -3.3046
-10.5 | -0.4254 | 0.12519 | -0.0033 | -3.398
-10 | -0.4079 | 0.11699 | -0.0035 | -3.4866
-9.5 | -0.3945 | 0.11014 | -0.0052 | -3.5818
-9 | -0.3823 | 0.1034 | -0.0074 | -3.6973
-8.5 | -0.3709 | 0.09664 | -0.0102 | -3.838
-8 | -0.3653 | 0.09002 | -0.0162 | -4.058
-7.5 | -0.3611 | 0.08306 | -0.0212 | -4.3475
-7 | -0.358 | 0.07574 | -0.0232 | -4.7267
-6.5 | -0.3606 | 0.06936 | -0.0222 | -5.199
-6 | -0.3652 | 0.06344 | -0.0219 | -5.7566
-5.5 | -0.3691 | 0.05792 | -0.02 | -6.3726
-5 | -0.3077 | 0.04867 | -0.0319 | -6.3222
-4.5 | -0.2382 | 0.04103 | -0.039 | -5.8055
-4 | -0.1759 | 0.03359 | -0.0441 | -5.2367
-3.5 | -0.1076 | 0.03065 | -0.0426 | -3.5106
-3 | -0.0676 | 0.02487 | -0.0392 | -2.7181
-2.5 | -0.0213 | 0.02189 | -0.0351 | -0.97305
-2 | 0.0316 | 0.01962 | -0.0306 | 1.6106
-1.5 | 0.0884 | 0.01643 | -0.0266 | 5.3804
-1 | 0.1456 | 0.01428 | -0.0237 | 10.1961
-0.5 | 0.2028 | 0.01316 | -0.0214 | 15.4103
0 | 0.2614 | 0.01267 | -0.0191 | 20.6314
0.5 | 0.3168 | 0.01194 | -0.0165 | 26.5327
1 | 0.3753 | 0.01174 | -0.0145 | 31.9676
1.5 | 0.4355 | 0.01173 | -0.0127 | 37.127
2 | 0.5263 | 0.00982 | -0.0174 | 53.5947
2.5 | 0.6524 | 0.01052 | -0.0291 | 62.0152
3 | 0.7053 | 0.01091 | -0.0259 | 64.6471
3.5 | 0.7576 | 0.01151 | -0.0224 | 65.821
4 | 0.812 | 0.01202 | -0.0191 | 67.5541
4.5 | 0.8653 | 0.01276 | -0.0156 | 67.8135
5 | 0.9213 | 0.01338 | -0.0123 | 68.8565
5.5 | 0.9762 | 0.01417 | -0.0087 | 68.892
6 | 1.0318 | 0.01505 | -0.005 | 68.5581
6.5 | 1.0869 | 0.01592 | -0.001 | 68.2726
7 | 1.1401 | 0.01708 | 0.0032 | 66.7506
7.5 | 1.1928 | 0.0182 | 0.0078 | 65.5385
8 | 1.241 | 0.01962 | 0.0128 | 63.2518
8.5 | 1.2866 | 0.02098 | 0.0184 | 61.3251
9 | 1.3217 | 0.02277 | 0.0249 | 58.0457
9.5 | 1.3581 | 0.02341 | 0.0321 | 58.0137
10 | 1.3975 | 0.02466 | 0.0379 | 56.6707
10.5 | 1.4252 | 0.02738 | 0.0425 | 52.0526
11 | 1.3921 | 0.03569 | 0.0418 | 39.0053
11.5 | 1.3378 | 0.04907 | 0.0332 | 27.2631
12 | 1.2737 | 0.06359 | 0.0244 | 20.0299
12.5 | 1.2155 | 0.07719 | 0.0166 | 15.7469
13 | 1.1621 | 0.09082 | 0.0084 | 12.7956
13.5 | 1.1198 | 0.10417 | 0.0004 | 10.7497
14 | 1.0892 | 0.11685 | -0.0072 | 9.3214
14.5 | 1.0655 | 0.12925 | -0.0145 | 8.2437
15 | 1.0497 | 0.14106 | -0.0215 | 7.4415
15.5 | 1.0401 | 0.15233 | -0.0283 | 6.8279

## 33. Re 750k Mach 0.00 (1)
BIGFOIL.COM POLAR EXPORT
NACA33009
NACA33009 |  |  |  | Cl Max: | 1.289 | at alpha= | 10 | deg
JavaFoil+Calcfoil stall+Eppler ext transition |  |  |  | L/D Max: | 98.85 | at alpha= | 8.5 | deg
Re: | 750000 |  |  | Cd Min: | 0.00987 | at alpha= | 2.5 | deg
Mach: | 0 |  |  | Cl=0 at alpha= | -1.9255 | deg
|  |  |  | @ Cl=0.1, Cd= | 0.012656
|  |  |  | @ Cl=0.4, Cd= | 0.012772
|  |  |  | @ Cl=0.6, Cd= | 0.010203
alpha (deg) | Cl | Cd | Cm | Cl/Cd
-15.5 | -0.353 | 0.13804 | -0.006 | -2.556
-15 | -0.366 | 0.13235 | -0.006 | -2.769
-14.5 | -0.38 | 0.12695 | -0.006 | -2.993
-14 | -0.393 | 0.11805 | -0.006 | -3.331
-13.5 | -0.406 | 0.11687 | -0.006 | -3.474
-13 | -0.416 | 0.10921 | -0.006 | -3.812
-12.5 | -0.426 | 0.10334 | -0.006 | -4.119
-12 | -0.434 | 0.09665 | -0.006 | -4.486
-11.5 | -0.44 | 0.09104 | -0.006 | -4.833
-11 | -0.445 | 0.08597 | -0.006 | -5.172
-10.5 | -0.447 | 0.08018 | -0.006 | -5.574
-10 | -0.447 | 0.07732 | -0.006 | -5.778
-9.5 | -0.444 | 0.07128 | -0.005 | -6.224
-9 | -0.437 | 0.0669 | -0.005 | -6.538
-8.5 | -0.428 | 0.06174 | -0.005 | -6.929
-8 | -0.415 | 0.05807 | -0.005 | -7.14
-7.5 | -0.398 | 0.05419 | -0.005 | -7.34
-7 | -0.377 | 0.05068 | -0.006 | -7.444
-6.5 | -0.353 | 0.04716 | -0.006 | -7.485
-6 | -0.325 | 0.04404 | -0.006 | -7.383
-5.5 | -0.294 | 0.04124 | -0.006 | -7.126
-5 | -0.26 | 0.03911 | -0.006 | -6.636
-4.5 | -0.222 | 0.03694 | -0.006 | -6.018
-4 | -0.183 | 0.03517 | -0.006 | -5.193
-3.5 | -0.141 | 0.03354 | -0.006 | -4.197
-3 | -0.097 | 0.03219 | -0.007 | -3.021
-2.5 | -0.052 | 0.03113 | -0.007 | -1.685
-2 | -0.007 | 0.03015 | -0.007 | -0.22
-1.5 | 0.04 | 0.02935 | -0.008 | 1.365
-1 | 0.108 | 0.01043 | -0.016 | 10.378
-0.5 | 0.167 | 0.01237 | -0.016 | 13.509
0 | 0.226 | 0.0129 | -0.016 | 17.54
0.5 | 0.285 | 0.01283 | -0.016 | 22.218
1 | 0.344 | 0.01283 | -0.016 | 26.777
1.5 | 0.402 | 0.01277 | -0.017 | 31.472
2 | 0.46 | 0.01277 | -0.017 | 36.04
2.5 | 0.518 | 0.00987 | -0.017 | 52.498
3 | 0.576 | 0.0101 | -0.017 | 57.046
3.5 | 0.634 | 0.01035 | -0.017 | 61.278
4 | 0.692 | 0.01063 | -0.017 | 65.06
4.5 | 0.749 | 0.01094 | -0.018 | 68.484
5 | 0.806 | 0.01151 | -0.018 | 70.065
5.5 | 0.863 | 0.01185 | -0.018 | 72.823
6 | 0.919 | 0.01217 | -0.018 | 75.52
6.5 | 0.975 | 0.01192 | -0.018 | 81.827
7 | 1.031 | 0.01181 | -0.018 | 87.278
7.5 | 1.084 | 0.01234 | -0.019 | 87.884
8 | 1.134 | 0.01179 | -0.019 | 96.116
8.5 | 1.18 | 0.01194 | -0.019 | 98.85
9 | 1.222 | 0.01302 | -0.019 | 93.823
9.5 | 1.259 | 0.01376 | -0.019 | 91.455
10 | 1.289 | 0.01468 | -0.019 | 87.862
10.5 | 1.254 | 0.02449 | -0.019 | 51.2
11 | 1.249 | 0.03036 | -0.018 | 41.152
11.5 | 1.242 | 0.037 | -0.018 | 33.551
12 | 1.231 | 0.04436 | -0.017 | 27.745
12.5 | 1.219 | 0.05162 | -0.017 | 23.609
13 | 1.204 | 0.05892 | -0.017 | 20.438
13.5 | 1.186 | 0.06641 | -0.017 | 17.858
14 | 1.165 | 0.07379 | -0.017 | 15.785
14.5 | 1.14 | 0.08123 | -0.017 | 14.039
15 | 1.112 | 0.08913 | -0.016 | 12.479

## 34. Re 750k Mach 0.00 (2)
BIGFOIL.COM POLAR EXPORT
NACA33009
NACA33009 |  |  |  | Cl Max: | 1.4687 | at alpha= | 14 | deg
XFOIL ncrit=9 |  |  |  | L/D Max: | 95.7989 | at alpha= | 9.5 | deg
Re: | 750000 |  |  | Cd Min: | 0.24003 | at alpha= | -20 | deg
Mach: | 0 |  |  | Cl=0 at alpha= | -2.2899 | deg
|  |  |  | @ Cl=0.1, Cd= | 0.010072
|  |  |  | @ Cl=0.4, Cd= | 0.009054
|  |  |  | @ Cl=0.6, Cd= | 0.0082812
alpha (deg) | Cl | Cd | Cm | Cl/Cd
-20 | -0.7036 | 0.24003 | 0.0535 | -2.9313
-19.5 | -0.6866 | 0.23372 | 0.0499 | -2.9377
-19 | -0.6699 | 0.22734 | 0.0462 | -2.9467
-18.5 | -0.6536 | 0.22118 | 0.0425 | -2.9551
-18 | -0.6385 | 0.21481 | 0.0386 | -2.9724
-17.5 | -0.6234 | 0.20763 | 0.0357 | -3.0025
-17 | -0.6079 | 0.20134 | 0.033 | -3.0193
-16.5 | -0.5926 | 0.19514 | 0.0301 | -3.0368
-16 | -0.5778 | 0.18908 | 0.0273 | -3.0558
-15.5 | -0.5633 | 0.1827 | 0.0245 | -3.0832
-15 | -0.5491 | 0.17592 | 0.0216 | -3.1213
-14.5 | -0.5354 | 0.16899 | 0.0183 | -3.1682
-14 | -0.5251 | 0.16221 | 0.0146 | -3.2372
-13.5 | -0.515 | 0.15531 | 0.0114 | -3.3159
-13 | -0.5037 | 0.14759 | 0.0096 | -3.4128
-12.5 | -0.4914 | 0.14107 | 0.0082 | -3.4834
-12 | -0.4806 | 0.13464 | 0.0062 | -3.5695
-11.5 | -0.4703 | 0.12809 | 0.0039 | -3.6716
-11 | -0.4611 | 0.12132 | 0.0015 | -3.8007
-10.5 | -0.4521 | 0.11456 | -0.0009 | -3.9464
-10 | -0.4443 | 0.10739 | -0.0037 | -4.1373
-9.5 | -0.443 | 0.09907 | -0.0099 | -4.4716
-8.5 | -0.443 | 0.08318 | -0.0173 | -5.3258
-8 | -0.4511 | 0.07656 | -0.02 | -5.8921
-7.5 | -0.4488 | 0.06995 | -0.0221 | -6.416
-7 | -0.4422 | 0.06374 | -0.0227 | -6.9376
-6.5 | -0.433 | 0.0579 | -0.0215 | -7.4784
-6 | -0.4115 | 0.05135 | -0.0208 | -8.0136
-5 | -0.2926 | 0.03544 | -0.0306 | -8.2562
-4.5 | -0.2247 | 0.03086 | -0.0319 | -7.2813
-4 | -0.1683 | 0.02469 | -0.0342 | -6.8165
-3 | -0.0678 | 0.01407 | -0.0286 | -4.8188
-2.5 | -0.0203 | 0.01322 | -0.0267 | -1.5356
-2 | 0.028 | 0.01125 | -0.0242 | 2.4889
-1.5 | 0.075 | 0.01016 | -0.022 | 7.3819
-1 | 0.1235 | 0.00999 | -0.0203 | 12.3624
-0.5 | 0.1712 | 0.00964 | -0.0185 | 17.7593
0 | 0.2216 | 0.0097 | -0.0173 | 22.8454
0.5 | 0.2719 | 0.00968 | -0.0162 | 28.0888
1 | 0.3236 | 0.00974 | -0.0152 | 33.2238
1.5 | 0.3761 | 0.00975 | -0.0144 | 38.5744
2 | 0.4465 | 0.0077 | -0.0178 | 57.987
2.5 | 0.5502 | 0.00809 | -0.0282 | 68.0099
3 | 0.6153 | 0.00834 | -0.0304 | 73.777
3.5 | 0.6617 | 0.00855 | -0.0285 | 77.3918
4 | 0.7076 | 0.00888 | -0.0265 | 79.6847
4.5 | 0.7549 | 0.0091 | -0.0248 | 82.956
5.5 | 0.8487 | 0.00976 | -0.0212 | 86.957
6 | 0.8963 | 0.01008 | -0.0196 | 88.9187
6.5 | 0.943 | 0.01052 | -0.0179 | 89.6388
7 | 0.9915 | 0.0108 | -0.0166 | 91.8056
7.5 | 1.0374 | 0.01136 | -0.0149 | 91.3204
8 | 1.0863 | 0.01164 | -0.0136 | 93.3247
8.5 | 1.1333 | 0.01209 | -0.0122 | 93.7386
9 | 1.182 | 0.01237 | -0.0111 | 95.5538
9.5 | 1.2291 | 0.01283 | -0.0098 | 95.7989
10 | 1.2751 | 0.01338 | -0.0084 | 95.299
10.5 | 1.3204 | 0.014 | -0.007 | 94.3143
11 | 1.3633 | 0.01481 | -0.0053 | 92.0527
11.5 | 1.3998 | 0.01618 | -0.0029 | 86.5142
12 | 1.4249 | 0.01842 | 0.0008 | 77.3561
12.5 | 1.4461 | 0.02067 | 0.0051 | 69.9613
13 | 1.4616 | 0.02272 | 0.0102 | 64.331
13.5 | 1.4662 | 0.02506 | 0.0163 | 58.5076
14 | 1.4687 | 0.02789 | 0.0208 | 52.6605
14.5 | 1.4501 | 0.03325 | 0.0237 | 43.612
15 | 1.4433 | 0.03919 | 0.0228 | 36.8283
15.5 | 1.416 | 0.04976 | 0.0175 | 28.4566
16 | 1.3544 | 0.06727 | 0.0081 | 20.1338
16.5 | 1.2799 | 0.08638 | -0.0009 | 14.8171
17 | 1.2242 | 0.10274 | -0.0087 | 11.9155
17.5 | 1.1844 | 0.1173 | -0.0158 | 10.0972
18 | 1.163 | 0.12902 | -0.0216 | 9.0141
18.5 | 1.15 | 0.13943 | -0.027 | 8.2479
19 | 1.1416 | 0.14916 | -0.0322 | 7.6535

## 35. Re 750k Mach 0.10 (1)
BIGFOIL.COM POLAR EXPORT
NACA33009
NACA33009 |  |  |  | Cl Max: | 1.291 | at alpha= | 10 | deg
JavaFoil+Calcfoil stall+Eppler ext transition |  |  |  | L/D Max: | 98.231 | at alpha= | 8.5 | deg
Re: | 750000 |  |  | Cd Min: | 0.00989 | at alpha= | 2.5 | deg
Mach: | 0.1 |  |  | Cl=0 at alpha= | -1.9255 | deg
|  |  |  | @ Cl=0.1, Cd= | 0.01293
|  |  |  | @ Cl=0.4, Cd= | 0.012834
|  |  |  | @ Cl=0.6, Cd= | 0.01028
alpha (deg) | Cl | Cd | Cm | Cl/Cd
-15 | -0.326 | 0.13553 | -0.006 | -2.405
-14.5 | -0.342 | 0.12659 | -0.006 | -2.699
-14 | -0.357 | 0.12018 | -0.006 | -2.972
-13.5 | -0.372 | 0.11257 | -0.006 | -3.308
-13 | -0.385 | 0.11296 | -0.006 | -3.411
-12.5 | -0.397 | 0.10566 | -0.006 | -3.76
-12 | -0.408 | 0.09899 | -0.006 | -4.121
-11.5 | -0.417 | 0.09295 | -0.006 | -4.488
-11 | -0.424 | 0.08792 | -0.006 | -4.828
-10.5 | -0.43 | 0.08124 | -0.006 | -5.287
-10 | -0.432 | 0.07853 | -0.006 | -5.501
-9.5 | -0.431 | 0.07321 | -0.006 | -5.892
-9 | -0.428 | 0.06785 | -0.006 | -6.302
-8.5 | -0.42 | 0.06253 | -0.005 | -6.718
-8 | -0.409 | 0.05843 | -0.005 | -6.997
-7.5 | -0.394 | 0.05455 | -0.005 | -7.216
-7 | -0.374 | 0.051 | -0.005 | -7.342
-6.5 | -0.351 | 0.04738 | -0.006 | -7.414
-6 | -0.324 | 0.04426 | -0.006 | -7.327
-5.5 | -0.294 | 0.04149 | -0.006 | -7.078
-5 | -0.26 | 0.03925 | -0.006 | -6.617
-4.5 | -0.223 | 0.03707 | -0.006 | -6.009
-4 | -0.183 | 0.0352 | -0.006 | -5.203
-3.5 | -0.141 | 0.03364 | -0.006 | -4.198
-3 | -0.098 | 0.03227 | -0.007 | -3.024
-2.5 | -0.053 | 0.03114 | -0.007 | -1.691
-2 | -0.007 | 0.03024 | -0.007 | -0.22
-1.5 | 0.04 | 0.0294 | -0.008 | 1.369
-1 | 0.109 | 0.01046 | -0.016 | 10.398
-0.5 | 0.168 | 0.01242 | -0.016 | 13.519
0 | 0.227 | 0.01296 | -0.016 | 17.533
0.5 | 0.286 | 0.01284 | -0.016 | 22.309
1 | 0.345 | 0.01289 | -0.017 | 26.788
1.5 | 0.404 | 0.01283 | -0.017 | 31.474
2 | 0.462 | 0.01278 | -0.017 | 36.18
2.5 | 0.521 | 0.00989 | -0.017 | 52.644
3 | 0.579 | 0.01019 | -0.017 | 56.859
3.5 | 0.637 | 0.01044 | -0.017 | 61.006
4 | 0.695 | 0.01073 | -0.017 | 64.754
4.5 | 0.753 | 0.01103 | -0.018 | 68.214
5 | 0.81 | 0.01155 | -0.018 | 70.118
5.5 | 0.867 | 0.01193 | -0.018 | 72.683
6 | 0.924 | 0.01158 | -0.018 | 79.749
6.5 | 0.98 | 0.012 | -0.018 | 81.646
7 | 1.035 | 0.0119 | -0.019 | 87.005
7.5 | 1.089 | 0.01187 | -0.019 | 91.77
8 | 1.138 | 0.0119 | -0.019 | 95.661
8.5 | 1.184 | 0.01206 | -0.019 | 98.231
9 | 1.226 | 0.01315 | -0.019 | 93.205
9.5 | 1.262 | 0.01392 | -0.019 | 90.664
10 | 1.291 | 0.01489 | -0.02 | 86.759
10.5 | 1.25 | 0.02562 | -0.018 | 48.773
11 | 1.243 | 0.03188 | -0.018 | 38.998
11.5 | 1.234 | 0.0389 | -0.018 | 31.714
12 | 1.222 | 0.04637 | -0.017 | 26.346
12.5 | 1.208 | 0.05379 | -0.017 | 22.452
13 | 1.19 | 0.06118 | -0.017 | 19.457
13.5 | 1.17 | 0.06851 | -0.017 | 17.071
14 | 1.145 | 0.07604 | -0.017 | 15.055
14.5 | 1.116 | 0.0838 | -0.016 | 13.319
15 | 1.084 | 0.0919 | -0.016 | 11.79

## 36. Re 750k Mach 0.10 (2)
BIGFOIL.COM POLAR EXPORT
NACA33009
NACA33009 |  |  |  | Cl Max: | 1.462 | at alpha= | 13.5 | deg
XFOIL ncrit=9 |  |  |  | L/D Max: | 95.5135 | at alpha= | 9.5 | deg
Re: | 750000 |  |  | Cd Min: | 0.14347 | at alpha= | 18.5 | deg
Mach: | 0.1 |  |  | Cl=0 at alpha= | -99 | deg
|  |  |  | @ Cl=0.1, Cd= | 0.00975
|  |  |  | @ Cl=0.4, Cd= | 0.0091327
|  |  |  | @ Cl=0.6, Cd= | 0.0082991
alpha (deg) | Cl | Cd | Cm | Cl/Cd
0 | 0.2226 | 0.00975 | -0.0174 | 22.8308
1 | 0.3254 | 0.00976 | -0.0152 | 33.3402
1.5 | 0.3781 | 0.00978 | -0.0144 | 38.6605
2 | 0.4478 | 0.00772 | -0.0176 | 58.0052
2.5 | 0.5523 | 0.00812 | -0.028 | 68.0172
3 | 0.6189 | 0.00837 | -0.0304 | 73.9427
3.5 | 0.6654 | 0.0086 | -0.0284 | 77.3721
4 | 0.7117 | 0.00891 | -0.0264 | 79.8765
4.5 | 0.7592 | 0.00914 | -0.0246 | 83.0635
5 | 0.8052 | 0.00957 | -0.0226 | 84.1379
5.5 | 0.8536 | 0.00981 | -0.021 | 87.0133
6 | 0.9012 | 0.01016 | -0.0193 | 88.7008
6.5 | 0.9486 | 0.01057 | -0.0176 | 89.7446
7 | 0.9973 | 0.01088 | -0.0162 | 91.6636
7.5 | 1.0438 | 0.01143 | -0.0144 | 91.3211
8 | 1.0929 | 0.01173 | -0.0131 | 93.1714
8.5 | 1.1394 | 0.01227 | -0.0114 | 92.8606
9 | 1.1893 | 0.01249 | -0.0104 | 95.2202
9.5 | 1.2369 | 0.01295 | -0.009 | 95.5135
10 | 1.2835 | 0.0135 | -0.0075 | 95.0741
10.5 | 1.3289 | 0.01415 | -0.006 | 93.9152
11 | 1.3708 | 0.01511 | -0.004 | 90.7214
11.5 | 1.4061 | 0.01661 | -0.0013 | 84.6538
12 | 1.4276 | 0.01912 | 0.003 | 74.6653
12.5 | 1.447 | 0.0214 | 0.0076 | 67.6168
13 | 1.458 | 0.02348 | 0.0135 | 62.0954
13.5 | 1.462 | 0.026 | 0.0191 | 56.2308
14 | 1.4591 | 0.0295 | 0.0232 | 49.461
14.5 | 1.437 | 0.03597 | 0.0244 | 39.95
15 | 1.4216 | 0.04401 | 0.0213 | 32.3017
15.5 | 1.3787 | 0.05811 | 0.0134 | 23.7257
16 | 1.2975 | 0.07846 | 0.0032 | 16.5371
16.5 | 1.2431 | 0.09417 | -0.0041 | 13.2006
17 | 1.2033 | 0.10818 | -0.0108 | 11.1231
17.5 | 1.1689 | 0.12194 | -0.0177 | 9.5859
18 | 1.1498 | 0.13331 | -0.0234 | 8.625
18.5 | 1.139 | 0.14347 | -0.0287 | 7.9389

## 37. Re 750k Mach 0.25 (1)
BIGFOIL.COM POLAR EXPORT
NACA33009
NACA33009 |  |  |  | Cl Max: | 1.276 | at alpha= | 9.5 | deg
JavaFoil+Calcfoil stall+Eppler ext transition |  |  |  | L/D Max: | 96.805 | at alpha= | 8 | deg
Re: | 750000 |  |  | Cd Min: | 0.01013 | at alpha= | 2.5 | deg
Mach: | 0.25 |  |  | Cl=0 at alpha= | -1.9271 | deg
|  |  |  | @ Cl=0.1, Cd= | 0.028455
|  |  |  | @ Cl=0.4, Cd= | 0.01303
|  |  |  | @ Cl=0.6, Cd= | 0.010452
alpha (deg) | Cl | Cd | Cm | Cl/Cd
-13 | -0.062 | 0.10996 | -0.007 | -0.565
-12.5 | -0.059 | 0.10704 | -0.006 | -0.555
-12 | -0.15 | 0.10119 | -0.006 | -1.486
-11.5 | -0.198 | 0.09491 | -0.006 | -2.091
-11 | -0.238 | 0.09031 | -0.006 | -2.631
-10.5 | -0.271 | 0.089 | -0.006 | -3.047
-10 | -0.3 | 0.08164 | -0.006 | -3.672
-9.5 | -0.323 | 0.07732 | -0.006 | -4.179
-9 | -0.341 | 0.07213 | -0.006 | -4.727
-8.5 | -0.353 | 0.06861 | -0.006 | -5.141
-8 | -0.358 | 0.06309 | -0.006 | -5.678
-7.5 | -0.357 | 0.05802 | -0.006 | -6.156
-7 | -0.35 | 0.05399 | -0.006 | -6.474
-6.5 | -0.335 | 0.04987 | -0.006 | -6.727
-6 | -0.315 | 0.04628 | -0.006 | -6.817
-5.5 | -0.29 | 0.04307 | -0.006 | -6.729
-5 | -0.259 | 0.04 | -0.006 | -6.479
-4.5 | -0.224 | 0.0379 | -0.006 | -5.916
-4 | -0.186 | 0.03579 | -0.006 | -5.184
-3.5 | -0.144 | 0.03407 | -0.006 | -4.217
-3 | -0.1 | 0.03268 | -0.007 | -3.047
-2.5 | -0.054 | 0.03149 | -0.007 | -1.71
-2 | -0.007 | 0.03056 | -0.007 | -0.223
-1.5 | 0.041 | 0.02984 | -0.008 | 1.382
-1 | 0.09 | 0.03066 | -0.009 | 2.946
-0.5 | 0.172 | 0.01258 | -0.017 | 13.706
0 | 0.233 | 0.01249 | -0.017 | 18.699
0.5 | 0.294 | 0.01308 | -0.017 | 22.504
1 | 0.355 | 0.01303 | -0.017 | 27.213
1.5 | 0.415 | 0.01303 | -0.017 | 31.851
2 | 0.475 | 0.01303 | -0.017 | 36.466
2.5 | 0.535 | 0.01013 | -0.017 | 52.834
3 | 0.595 | 0.01043 | -0.018 | 57.017
3.5 | 0.654 | 0.01069 | -0.018 | 61.223
4 | 0.714 | 0.01105 | -0.018 | 64.56
4.5 | 0.773 | 0.01136 | -0.018 | 68.003
5 | 0.831 | 0.01128 | -0.018 | 73.686
5.5 | 0.89 | 0.01164 | -0.018 | 76.451
6 | 0.948 | 0.01204 | -0.019 | 78.709
6.5 | 1.005 | 0.01188 | -0.019 | 84.553
7 | 1.061 | 0.01186 | -0.019 | 89.485
7.5 | 1.115 | 0.01189 | -0.019 | 93.822
8 | 1.164 | 0.01202 | -0.019 | 96.805
8.5 | 1.208 | 0.01317 | -0.02 | 91.774
9 | 1.246 | 0.01396 | -0.02 | 89.284
9.5 | 1.276 | 0.01495 | -0.02 | 85.338
10 | 1.23 | 0.02624 | -0.019 | 46.862
10.5 | 1.218 | 0.03375 | -0.018 | 36.082
11 | 1.204 | 0.04144 | -0.018 | 29.062
11.5 | 1.185 | 0.04926 | -0.017 | 24.058
12 | 1.16 | 0.05727 | -0.017 | 20.25
12.5 | 1.128 | 0.06514 | -0.017 | 17.31
13 | 1.087 | 0.07327 | -0.017 | 14.838
13.5 | 1.038 | 0.08176 | -0.016 | 12.695
14 | 0.979 | 0.09162 | -0.016 | 10.684
14.5 | 0.877 | 0.11749 | -0.008 | 7.468

## 38. Re 750k Mach 0.25 (2)
BIGFOIL.COM POLAR EXPORT
NACA33009
NACA33009 |  |  |  | Cl Max: | 1.4399 | at alpha= | 12.5 | deg
XFOIL ncrit=9 |  |  |  | L/D Max: | 93.0356 | at alpha= | 9 | deg
Re: | 750000 |  |  | Cd Min: | 0.24468 | at alpha= | -20 | deg
Mach: | 0.25 |  |  | Cl=0 at alpha= | -2.2774 | deg
|  |  |  | @ Cl=0.1, Cd= | 0.010775
|  |  |  | @ Cl=0.4, Cd= | 0.0095833
|  |  |  | @ Cl=0.6, Cd= | 0.0084383
alpha (deg) | Cl | Cd | Cm | Cl/Cd
-20 | -0.7185 | 0.24468 | 0.0564 | -2.9365
-19.5 | -0.7002 | 0.23809 | 0.0525 | -2.9409
-19 | -0.6825 | 0.23153 | 0.0486 | -2.9478
-18.5 | -0.6652 | 0.22518 | 0.0446 | -2.9541
-17.5 | -0.6322 | 0.21136 | 0.038 | -2.9911
-17 | -0.6156 | 0.20499 | 0.0349 | -3.0031
-16.5 | -0.599 | 0.1986 | 0.0318 | -3.0161
-16 | -0.5828 | 0.19218 | 0.0288 | -3.0326
-15.5 | -0.5669 | 0.18559 | 0.0257 | -3.0546
-15 | -0.5512 | 0.17857 | 0.0226 | -3.0867
-14.5 | -0.5367 | 0.17166 | 0.019 | -3.1265
-14 | -0.5252 | 0.1649 | 0.0152 | -3.185
-13 | -0.4985 | 0.15038 | 0.0111 | -3.3149
-12.5 | -0.4859 | 0.1439 | 0.0091 | -3.3767
-12 | -0.4741 | 0.13729 | 0.0068 | -3.4533
-11.5 | -0.4629 | 0.13057 | 0.0044 | -3.5452
-11 | -0.4525 | 0.12367 | 0.002 | -3.6589
-10.5 | -0.4424 | 0.11678 | -0.0005 | -3.7883
-10 | -0.4349 | 0.10925 | -0.0047 | -3.9808
-9.5 | -0.4313 | 0.10166 | -0.0094 | -4.2426
-9 | -0.425 | 0.094 | -0.0107 | -4.5213
-8.5 | -0.4179 | 0.08759 | -0.0126 | -4.7711
-8 | -0.4146 | 0.08113 | -0.0152 | -5.1103
-7.5 | -0.4237 | 0.07452 | -0.0188 | -5.6857
-7 | -0.4241 | 0.06771 | -0.0215 | -6.2635
-6.5 | -0.4199 | 0.06112 | -0.022 | -6.8701
-5.5 | -0.3466 | 0.04409 | -0.0288 | -7.8612
-5 | -0.2933 | 0.0379 | -0.0329 | -7.7388
-4.5 | -0.2228 | 0.0327 | -0.0351 | -6.8135
-4 | -0.1666 | 0.02617 | -0.0371 | -6.3661
-3.5 | -0.1158 | 0.02323 | -0.036 | -4.9849
-3 | -0.0685 | 0.01919 | -0.0316 | -3.5696
-2.5 | -0.0223 | 0.01627 | -0.0284 | -1.3706
-2 | 0.0278 | 0.01265 | -0.0253 | 2.1976
-1.5 | 0.0782 | 0.01105 | -0.0229 | 7.0769
-1 | 0.1274 | 0.01043 | -0.0209 | 12.2148
-0.5 | 0.1781 | 0.01023 | -0.0192 | 17.4096
0 | 0.2286 | 0.01001 | -0.0175 | 22.8372
0.5 | 0.2809 | 0.00992 | -0.0162 | 28.3165
1 | 0.3348 | 0.00993 | -0.0152 | 33.716
1.5 | 0.3895 | 0.00996 | -0.0143 | 39.1064
2 | 0.4486 | 0.00784 | -0.0148 | 57.2194
2.5 | 0.5632 | 0.00834 | -0.0268 | 67.53
3 | 0.6381 | 0.00854 | -0.0304 | 74.719
3.5 | 0.6851 | 0.00888 | -0.028 | 77.1509
4 | 0.7339 | 0.0091 | -0.026 | 80.6484
4.5 | 0.7817 | 0.00947 | -0.0238 | 82.5449
5 | 0.8309 | 0.00978 | -0.0217 | 84.9591
5.5 | 0.8803 | 0.01011 | -0.0197 | 87.0722
6 | 0.9288 | 0.01059 | -0.0176 | 87.7054
6.5 | 0.9793 | 0.01092 | -0.0158 | 89.6795
7 | 1.0277 | 0.01147 | -0.0136 | 89.599
7.5 | 1.0787 | 0.01183 | -0.0118 | 91.1834
8 | 1.1285 | 0.01231 | -0.0099 | 91.6734
8.5 | 1.1781 | 0.01282 | -0.0079 | 91.8955
9 | 1.229 | 0.01321 | -0.0061 | 93.0356
9.5 | 1.2783 | 0.01378 | -0.0041 | 92.7649
10 | 1.3268 | 0.01443 | -0.002 | 91.9473
10.5 | 1.3733 | 0.01526 | 0.0003 | 89.9934
11 | 1.4093 | 0.0169 | 0.0038 | 83.3905
11.5 | 1.4267 | 0.01976 | 0.0092 | 72.2014
12 | 1.4365 | 0.02238 | 0.0158 | 64.1868
12.5 | 1.4399 | 0.02502 | 0.0225 | 57.55
13 | 1.4315 | 0.02903 | 0.0274 | 49.3111
13.5 | 1.4179 | 0.03489 | 0.0285 | 40.6392
14 | 1.3882 | 0.04525 | 0.0236 | 30.6785
14.5 | 1.3333 | 0.06137 | 0.0142 | 21.7256
15 | 1.2695 | 0.07798 | 0.0061 | 16.2798
15.5 | 1.2143 | 0.09318 | -0.0013 | 13.0318
16 | 1.1712 | 0.10737 | -0.0084 | 10.9081
16.5 | 1.1444 | 0.11967 | -0.0145 | 9.563
17 | 1.1266 | 0.13086 | -0.0203 | 8.6092
17.5 | 1.1125 | 0.14167 | -0.026 | 7.8528

## 39. Re 750k Mach 0.50 (1)
BIGFOIL.COM POLAR EXPORT
NACA33009
NACA33009 |  |  |  | Cl Max: | 1.24 | at alpha= | 8 | deg
JavaFoil+Calcfoil stall+Eppler ext transition |  |  |  | L/D Max: | 92.259 | at alpha= | 6 | deg
Re: | 750000 |  |  | Cd Min: | 0.01052 | at alpha= | 2.5 | deg
Mach: | 0.5 |  |  | Cl=0 at alpha= | -1.9327 | deg
|  |  |  | @ Cl=0.1, Cd= | 0.0318
|  |  |  | @ Cl=0.4, Cd= | 0.012678
|  |  |  | @ Cl=0.6, Cd= | 0.010544
alpha (deg) | Cl | Cd | Cm | Cl/Cd
-20 | -0.933 | 0.20556 | -0.01 | -4.541
-19.5 | -0.909 | 0.19894 | -0.01 | -4.568
-19 | -0.883 | 0.19884 | -0.009 | -4.44
-18.5 | -0.858 | 0.18966 | -0.009 | -4.525
-18 | -0.833 | 0.18525 | -0.009 | -4.499
-17.5 | -0.808 | 0.18076 | -0.009 | -4.473
-17 | -0.783 | 0.17447 | -0.009 | -4.488
-16.5 | -0.757 | 0.16533 | -0.009 | -4.582
-16 | -0.732 | 0.16069 | -0.009 | -4.558
-15.5 | -0.707 | 0.15667 | -0.009 | -4.514
-15 | -0.682 | 0.15247 | -0.009 | -4.473
-14.5 | -0.656 | 0.14596 | -0.008 | -4.494
-14 | -0.631 | 0.14218 | -0.008 | -4.435
-13.5 | -0.605 | 0.13468 | -0.008 | -4.493
-13 | -0.579 | 0.13459 | -0.008 | -4.302
-12.5 | -0.553 | 0.12796 | -0.008 | -4.325
-12 | -0.528 | 0.12798 | -0.008 | -4.125
-11.5 | -0.502 | 0.12476 | -0.008 | -4.026
-11 | -0.476 | 0.11563 | -0.008 | -4.117
-10.5 | -0.45 | 0.11274 | -0.008 | -3.994
-10 | -0.424 | 0.10602 | -0.008 | -4.003
-9.5 | -0.398 | 0.10399 | -0.008 | -3.829
-9 | -0.372 | 0.07242 | -0.008 | -5.141
-8.5 | -0.346 | 0.06301 | -0.008 | -5.496
-8 | -0.32 | 0.05741 | -0.008 | -5.578
-7.5 | -0.294 | 0.06328 | -0.007 | -4.645
-7 | -0.268 | 0.05447 | -0.007 | -4.916
-6.5 | -0.241 | 0.06724 | -0.007 | -3.591
-6 | -0.215 | 0.05176 | -0.007 | -4.158
-5.5 | -0.189 | 0.0459 | -0.007 | -4.117
-5 | -0.163 | 0.04837 | -0.007 | -3.36
-4.5 | -0.136 | 0.04383 | -0.007 | -3.106
-4 | -0.151 | 0.04288 | -0.007 | -3.531
-3.5 | -0.142 | 0.0381 | -0.006 | -3.737
-3 | -0.104 | 0.03518 | -0.007 | -2.968
-2.5 | -0.058 | 0.03332 | -0.007 | -1.741
-2 | -0.007 | 0.03208 | -0.008 | -0.232
-1.5 | 0.045 | 0.03255 | -0.008 | 1.397
-1 | 0.1 | 0.0318 | -0.009 | 3.139
-0.5 | 0.155 | 0.03083 | -0.01 | 5.035
0 | 0.261 | 0.01332 | -0.019 | 19.558
0.5 | 0.328 | 0.01261 | -0.019 | 26.04
1 | 0.396 | 0.01264 | -0.019 | 31.32
1.5 | 0.463 | 0.01328 | -0.019 | 34.855
2 | 0.53 | 0.01333 | -0.019 | 39.741
2.5 | 0.596 | 0.01052 | -0.019 | 56.693
3 | 0.662 | 0.01091 | -0.02 | 60.724
3.5 | 0.728 | 0.01067 | -0.02 | 68.283
4 | 0.794 | 0.01112 | -0.02 | 71.383
4.5 | 0.858 | 0.01102 | -0.02 | 77.927
5 | 0.922 | 0.01157 | -0.02 | 79.724
5.5 | 0.985 | 0.01163 | -0.021 | 84.735
6 | 1.047 | 0.01135 | -0.021 | 92.259
6.5 | 1.106 | 0.01306 | -0.021 | 84.735
7 | 1.163 | 0.0139 | -0.021 | 83.678
7.5 | 1.212 | 0.01499 | -0.021 | 80.831
8 | 1.24 | 0.0166 | -0.021 | 74.69
8.5 | 1.238 | 0.01965 | -0.021 | 62.978
9 | 1.11 | 0.04758 | -0.018 | 23.334
9.5 | 1.014 | 0.05826 | -0.017 | 17.399
10 | 0.64 | 0.07574 | -0.007 | 8.445
10.5 | 0.667 | 0.09341 | -0.008 | 7.137
11 | 0.694 | 0.10802 | -0.009 | 6.428
11.5 | 0.722 | 0.11892 | -0.01 | 6.069
12 | 0.749 | 0.12519 | -0.01 | 5.986
12.5 | 0.778 | 0.13219 | -0.011 | 5.886
13 | 0.806 | 0.14043 | -0.012 | 5.74

## 40. Re 750k Mach 0.50 (2)
BIGFOIL.COM POLAR EXPORT
NACA33009
NACA33009 |  |  |  | Cl Max: | 1.4714 | at alpha= | 10 | deg
XFOIL ncrit=9 |  |  |  | L/D Max: | 83.8079 | at alpha= | 5.5 | deg
Re: | 750000 |  |  | Cd Min: | 0.26558 | at alpha= | -20 | deg
Mach: | 0.5 |  |  | Cl=0 at alpha= | -2.2584 | deg
|  |  |  | @ Cl=0.1, Cd= | 0.014102
|  |  |  | @ Cl=0.4, Cd= | 0.010643
|  |  |  | @ Cl=0.6, Cd= | 0.0091347
alpha (deg) | Cl | Cd | Cm | Cl/Cd
-20 | -0.7825 | 0.26558 | 0.0678 | -2.9464
-19.5 | -0.7605 | 0.25789 | 0.063 | -2.9489
-18.5 | -0.7176 | 0.24269 | 0.0536 | -2.9569
-18 | -0.6967 | 0.23464 | 0.0503 | -2.9692
-17.5 | -0.6756 | 0.22727 | 0.0463 | -2.9727
-17 | -0.6543 | 0.21983 | 0.0423 | -2.9764
-16.5 | -0.6332 | 0.21242 | 0.0384 | -2.9809
-16 | -0.6124 | 0.20473 | 0.0345 | -2.9913
-15.5 | -0.5913 | 0.19715 | 0.0306 | -2.9992
-15 | -0.5715 | 0.18961 | 0.0263 | -3.0141
-14 | -0.5338 | 0.17425 | 0.02 | -3.0634
-13.5 | -0.5154 | 0.16708 | 0.017 | -3.0847
-13 | -0.4976 | 0.15989 | 0.014 | -3.1121
-12.5 | -0.4805 | 0.15269 | 0.0111 | -3.1469
-12 | -0.4642 | 0.14541 | 0.0082 | -3.1924
-11.5 | -0.4486 | 0.13803 | 0.0049 | -3.25
-11 | -0.4357 | 0.13083 | 0.0013 | -3.3303
-10.5 | -0.4234 | 0.12373 | -0.002 | -3.422
-10 | -0.4109 | 0.11608 | -0.0043 | -3.5398
-9.5 | -0.3971 | 0.10912 | -0.0051 | -3.6391
-9 | -0.3852 | 0.10247 | -0.0071 | -3.7591
-8.5 | -0.3741 | 0.09574 | -0.0095 | -3.9075
-8 | -0.3644 | 0.08886 | -0.0122 | -4.1008
-7.5 | -0.3591 | 0.08176 | -0.0181 | -4.3921
-7 | -0.3593 | 0.07457 | -0.0236 | -4.8183
-6.5 | -0.3685 | 0.06788 | -0.0242 | -5.4287
-6 | -0.3708 | 0.06194 | -0.0224 | -5.9864
-5.5 | -0.3353 | 0.05368 | -0.0302 | -6.2463
-5 | -0.2789 | 0.04519 | -0.0395 | -6.1717
-4.5 | -0.2008 | 0.03768 | -0.0467 | -5.3291
-4 | -0.1613 | 0.03129 | -0.0461 | -5.155
-3.5 | -0.1201 | 0.02779 | -0.0421 | -4.3217
-3 | -0.0693 | 0.02517 | -0.0367 | -2.7533
-2.5 | -0.0267 | 0.02066 | -0.033 | -1.2924
-1.5 | 0.0838 | 0.01468 | -0.0259 | 5.7084
-1 | 0.1429 | 0.01257 | -0.0232 | 11.3683
-0.5 | 0.2005 | 0.01162 | -0.0209 | 17.2547
0 | 0.2572 | 0.01093 | -0.0184 | 23.5316
0.5 | 0.3177 | 0.01076 | -0.0167 | 29.526
1 | 0.3779 | 0.01065 | -0.0149 | 35.4836
1.5 | 0.4398 | 0.01063 | -0.0134 | 41.3735
2 | 0.4879 | 0.00938 | -0.0101 | 52.0149
2.5 | 0.6113 | 0.00911 | -0.0207 | 67.1021
3 | 0.7217 | 0.00949 | -0.0289 | 76.0485
3.5 | 0.7738 | 0.00996 | -0.0254 | 77.6908
4 | 0.8288 | 0.01032 | -0.0221 | 80.3101
4.5 | 0.8826 | 0.01084 | -0.0185 | 81.4207
5 | 0.9382 | 0.01136 | -0.0149 | 82.588
5.5 | 0.9948 | 0.01187 | -0.0113 | 83.8079
6 | 1.0499 | 0.01261 | -0.0074 | 83.2593
6.5 | 1.1076 | 0.01324 | -0.0035 | 83.6556
7 | 1.1622 | 0.01412 | 0.0009 | 82.3088
7.5 | 1.2195 | 0.0149 | 0.0052 | 81.8456
8 | 1.2722 | 0.01593 | 0.0103 | 79.8619
8.5 | 1.3269 | 0.01693 | 0.0154 | 78.3757
9 | 1.3851 | 0.01753 | 0.0205 | 79.0131
9.5 | 1.4388 | 0.01842 | 0.0263 | 78.1107
10 | 1.4714 | 0.02032 | 0.0339 | 72.4114
10.5 | 1.449 | 0.02537 | 0.0417 | 57.1147
11 | 1.4128 | 0.03337 | 0.0425 | 42.3374
11.5 | 1.358 | 0.04689 | 0.0337 | 28.9614
12 | 1.2923 | 0.06174 | 0.0249 | 20.9313
12.5 | 1.2349 | 0.07507 | 0.0174 | 16.45
13 | 1.1825 | 0.0883 | 0.0098 | 13.3918
13.5 | 1.1401 | 0.10125 | 0.0022 | 11.2602
14 | 1.1062 | 0.11409 | -0.0053 | 9.6959
14.5 | 1.0828 | 0.12619 | -0.0123 | 8.5807
15 | 1.0658 | 0.13785 | -0.0192 | 7.7316

## 41. Re 1M Mach 0.00 (1)
BIGFOIL.COM POLAR EXPORT
NACA33009
NACA33009 |  |  |  | Cl Max: | 1.293 | at alpha= | 10 | deg
JavaFoil+Calcfoil stall+Eppler ext transition |  |  |  | L/D Max: | 104.765 | at alpha= | 9 | deg
Re: | 1000000 |  |  | Cd Min: | 0.00937 | at alpha= | 2.5 | deg
Mach: | 0 |  |  | Cl=0 at alpha= | -1.9386 | deg
|  |  |  | @ Cl=0.1, Cd= | 0.010109
|  |  |  | @ Cl=0.4, Cd= | 0.012141
|  |  |  | @ Cl=0.6, Cd= | 0.0096452
alpha (deg) | Cl | Cd | Cm | Cl/Cd
-15.5 | -0.353 | 0.13291 | -0.006 | -2.656
-15 | -0.367 | 0.12812 | -0.006 | -2.862
-14.5 | -0.38 | 0.11983 | -0.006 | -3.172
-14 | -0.393 | 0.11391 | -0.006 | -3.453
-13.5 | -0.406 | 0.10904 | -0.006 | -3.725
-13 | -0.416 | 0.10206 | -0.006 | -4.081
-12.5 | -0.426 | 0.09759 | -0.006 | -4.363
-12 | -0.434 | 0.09353 | -0.006 | -4.638
-11.5 | -0.44 | 0.0888 | -0.006 | -4.957
-11 | -0.445 | 0.08265 | -0.006 | -5.381
-10.5 | -0.447 | 0.07796 | -0.006 | -5.735
-10 | -0.447 | 0.07277 | -0.006 | -6.14
-9.5 | -0.444 | 0.06797 | -0.006 | -6.529
-9 | -0.438 | 0.0641 | -0.006 | -6.826
-8.5 | -0.428 | 0.06059 | -0.005 | -7.062
-8 | -0.415 | 0.05639 | -0.006 | -7.355
-7.5 | -0.398 | 0.05231 | -0.005 | -7.604
-7 | -0.377 | 0.04903 | -0.006 | -7.697
-6.5 | -0.353 | 0.04586 | -0.006 | -7.7
-6 | -0.325 | 0.04338 | -0.006 | -7.497
-5.5 | -0.294 | 0.04066 | -0.006 | -7.231
-5 | -0.26 | 0.03821 | -0.006 | -6.796
-4.5 | -0.222 | 0.03632 | -0.006 | -6.125
-4 | -0.183 | 0.03456 | -0.006 | -5.288
-3.5 | -0.141 | 0.03299 | -0.007 | -4.269
-3 | -0.097 | 0.03166 | -0.007 | -3.075
-2.5 | -0.053 | 0.03054 | -0.007 | -1.72
-2 | -0.007 | 0.0294 | -0.008 | -0.226
-1.5 | 0.05 | 0.00998 | -0.016 | 4.976
-1 | 0.108 | 0.01013 | -0.016 | 10.682
-0.5 | 0.167 | 0.01177 | -0.016 | 14.204
0 | 0.226 | 0.01226 | -0.016 | 18.449
0.5 | 0.285 | 0.0122 | -0.016 | 23.369
1 | 0.344 | 0.01217 | -0.016 | 28.218
1.5 | 0.402 | 0.01214 | -0.017 | 33.119
2 | 0.46 | 0.01209 | -0.017 | 38.058
2.5 | 0.518 | 0.00937 | -0.017 | 55.304
3 | 0.576 | 0.00955 | -0.017 | 60.364
3.5 | 0.634 | 0.00978 | -0.017 | 64.872
4 | 0.692 | 0.01004 | -0.017 | 68.893
4.5 | 0.749 | 0.01114 | -0.018 | 67.272
5 | 0.806 | 0.0114 | -0.018 | 70.749
5.5 | 0.863 | 0.01173 | -0.018 | 73.588
6 | 0.92 | 0.01202 | -0.018 | 76.488
6.5 | 0.976 | 0.01169 | -0.018 | 83.491
7 | 1.031 | 0.0115 | -0.018 | 89.648
7.5 | 1.085 | 0.01146 | -0.019 | 94.674
8 | 1.134 | 0.01199 | -0.019 | 94.559
8.5 | 1.181 | 0.01154 | -0.019 | 102.29
9 | 1.223 | 0.01168 | -0.019 | 104.765
9.5 | 1.261 | 0.01279 | -0.019 | 98.554
10 | 1.293 | 0.01361 | -0.02 | 95.012
10.5 | 1.267 | 0.02188 | -0.019 | 57.918
11 | 1.264 | 0.02692 | -0.018 | 46.935
11.5 | 1.255 | 0.03297 | -0.018 | 38.06
12 | 1.243 | 0.04006 | -0.018 | 31.018
12.5 | 1.229 | 0.04727 | -0.017 | 25.998
13 | 1.213 | 0.05456 | -0.017 | 22.228
13.5 | 1.193 | 0.06208 | -0.017 | 19.22
14 | 1.171 | 0.06943 | -0.017 | 16.866
14.5 | 1.146 | 0.07677 | -0.017 | 14.926
15 | 1.117 | 0.08449 | -0.017 | 13.224

## 42. Re 1M Mach 0.00 (2)
BIGFOIL.COM POLAR EXPORT
NACA33009
NACA33009 |  |  |  | Cl Max: | 1.5018 | at alpha= | 14 | deg
XFOIL ncrit=9 |  |  |  | L/D Max: | 108.092 | at alpha= | -0.5 | deg
Re: | 1000000 |  |  | Cd Min: | 0.23854 | at alpha= | -20 | deg
Mach: | 0 |  |  | Cl=0 at alpha= | -2.166 | deg
|  |  |  | @ Cl=0.1, Cd= | 0.0015584
|  |  |  | @ Cl=0.4, Cd= | 0.0075462
|  |  |  | @ Cl=0.6, Cd= | 0.0076636
alpha (deg) | Cl | Cd | Cm | Cl/Cd
-20 | -0.7034 | 0.23854 | 0.053 | -2.9488
-19.5 | -0.6877 | 0.23283 | 0.0498 | -2.9537
-19 | -0.6716 | 0.22704 | 0.0464 | -2.9581
-18.5 | -0.6554 | 0.22113 | 0.0431 | -2.9639
-18 | -0.6395 | 0.21504 | 0.0399 | -2.9739
-17.5 | -0.6236 | 0.20868 | 0.0367 | -2.9883
-17 | -0.6077 | 0.20216 | 0.0335 | -3.006
-16.5 | -0.5922 | 0.19561 | 0.0304 | -3.0275
-16 | -0.5791 | 0.18817 | 0.0263 | -3.0775
-15.5 | -0.5663 | 0.18144 | 0.023 | -3.1211
-15 | -0.5528 | 0.1743 | 0.0214 | -3.1715
-14.5 | -0.5395 | 0.16812 | 0.019 | -3.209
-14 | -0.5266 | 0.16201 | 0.0167 | -3.2504
-13.5 | -0.5145 | 0.15544 | 0.0143 | -3.31
-13 | -0.503 | 0.14883 | 0.0119 | -3.3797
-12.5 | -0.492 | 0.14194 | 0.0094 | -3.4663
-12 | -0.4821 | 0.13456 | 0.0063 | -3.5828
-11.5 | -0.4748 | 0.12705 | 0.0029 | -3.7371
-11 | -0.468 | 0.11957 | -0.0004 | -3.914
-10.5 | -0.4604 | 0.11235 | -0.0033 | -4.0979
-10 | -0.4555 | 0.10445 | -0.0051 | -4.3609
-9.5 | -0.4464 | 0.09844 | -0.0067 | -4.5347
-9 | -0.439 | 0.0923 | -0.0091 | -4.7562
-8.5 | -0.4356 | 0.08541 | -0.0124 | -5.1001
-8 | -0.4419 | 0.07822 | -0.0169 | -5.6495
-7.5 | -0.4475 | 0.07054 | -0.0212 | -6.3439
-7 | -0.4427 | 0.06189 | -0.0237 | -7.153
-6.5 | -0.434 | 0.05557 | -0.021 | -7.81
-6 | -0.3424 | 0.03028 | -0.0321 | -11.3078
-5.5 | -0.2936 | 0.02363 | -0.0356 | -12.4249
-5 | -0.2406 | 0.01723 | -0.0355 | -13.964
-4.5 | -0.2078 | 0.01176 | -0.0337 | -17.6701
-4 | -0.1674 | 0.00941 | -0.0315 | -17.7896
-3.5 | -0.1281 | 0.00308 | -0.0261 | -41.5909
-3 | -0.0801 | 0.00261 | -0.0245 | -30.6897
-2.5 | -0.0316 | 0.00215 | -0.0228 | -14.6977
-2 | 0.0157 | 0.00171 | -0.021 | 9.1813
-1.5 | 0.065 | 0.00163 | -0.0197 | 39.8773
-1 | 0.1139 | 0.00153 | -0.0183 | 74.4444
-0.5 | 0.1643 | 0.00152 | -0.0173 | 108.0921
0 | 0.2194 | 0.0091 | -0.017 | 24.1099
0.5 | 0.2715 | 0.00917 | -0.0161 | 29.6074
1 | 0.3243 | 0.00922 | -0.0154 | 35.1735
1.5 | 0.3774 | 0.00923 | -0.0147 | 40.8884
2 | 0.4076 | 0.00698 | -0.0095 | 58.3954
2.5 | 0.5129 | 0.0074 | -0.0202 | 69.3108
3 | 0.6021 | 0.00767 | -0.0275 | 78.5007
3.5 | 0.6697 | 0.00788 | -0.0302 | 84.9873
4 | 0.7164 | 0.00809 | -0.0283 | 88.5538
4.5 | 0.7628 | 0.00838 | -0.0264 | 91.0263
5 | 0.8104 | 0.00858 | -0.0247 | 94.4522
5.5 | 0.8571 | 0.00892 | -0.023 | 96.0874
6 | 0.9049 | 0.00919 | -0.0214 | 98.4657
6.5 | 0.9529 | 0.00947 | -0.0199 | 100.623
7 | 0.9997 | 0.00989 | -0.0182 | 101.0819
7.5 | 1.0485 | 0.01015 | -0.0169 | 103.3005
8 | 1.0954 | 0.01061 | -0.0154 | 103.2422
8.5 | 1.1443 | 0.01089 | -0.0142 | 105.0781
9 | 1.1919 | 0.01129 | -0.0129 | 105.5713
9.5 | 1.2384 | 0.0118 | -0.0115 | 104.9492
10 | 1.2846 | 0.01233 | -0.0101 | 104.1849
10.5 | 1.3292 | 0.01301 | -0.0085 | 102.1676
11 | 1.3702 | 0.01401 | -0.0066 | 97.8016
11.5 | 1.4035 | 0.01566 | -0.0037 | 89.6232
12 | 1.4302 | 0.01775 | 0 | 80.5746
12.5 | 1.4581 | 0.0195 | 0.0035 | 74.7744
13 | 1.482 | 0.02125 | 0.0074 | 69.7412
13.5 | 1.4902 | 0.02329 | 0.0136 | 63.9845
14 | 1.5018 | 0.02529 | 0.0183 | 59.3832
14.5 | 1.4992 | 0.02868 | 0.0224 | 52.2734
15 | 1.4904 | 0.03363 | 0.024 | 44.3176
15.5 | 1.4806 | 0.0403 | 0.0223 | 36.7395
16 | 1.4452 | 0.05256 | 0.0157 | 27.4962
16.5 | 1.3773 | 0.07095 | 0.0062 | 19.4123
17 | 1.2883 | 0.0922 | -0.0037 | 13.9729
17.5 | 1.2356 | 0.10822 | -0.0112 | 11.4175
18 | 1.1992 | 0.12219 | -0.018 | 9.8142
18.5 | 1.1668 | 0.13606 | -0.0251 | 8.5756
19 | 1.1556 | 0.14617 | -0.0304 | 7.9059

## 43. Re 1M Mach 0.10 (1)
BIGFOIL.COM POLAR EXPORT
NACA33009
NACA33009 |  |  |  | Cl Max: | 1.295 | at alpha= | 10 | deg
JavaFoil+Calcfoil stall+Eppler ext transition |  |  |  | L/D Max: | 108.311 | at alpha= | 9 | deg
Re: | 1000000 |  |  | Cd Min: | 0.00939 | at alpha= | 2.5 | deg
Mach: | 0.1 |  |  | Cl=0 at alpha= | -1.9386 | deg
|  |  |  | @ Cl=0.1, Cd= | 0.010144
|  |  |  | @ Cl=0.4, Cd= | 0.012181
|  |  |  | @ Cl=0.6, Cd= | 0.0096852
alpha (deg) | Cl | Cd | Cm | Cl/Cd
-15 | -0.326 | 0.1292 | -0.006 | -2.524
-14.5 | -0.342 | 0.1213 | -0.006 | -2.817
-14 | -0.357 | 0.11665 | -0.006 | -3.063
-13.5 | -0.373 | 0.10919 | -0.006 | -3.412
-13 | -0.385 | 0.10341 | -0.006 | -3.727
-12.5 | -0.397 | 0.09912 | -0.006 | -4.009
-12 | -0.408 | 0.09358 | -0.006 | -4.361
-11.5 | -0.417 | 0.09046 | -0.006 | -4.613
-11 | -0.425 | 0.08407 | -0.006 | -5.05
-10.5 | -0.43 | 0.0784 | -0.006 | -5.481
-10 | -0.432 | 0.07445 | -0.006 | -5.804
-9.5 | -0.432 | 0.06929 | -0.006 | -6.228
-9 | -0.428 | 0.06492 | -0.006 | -6.589
-8.5 | -0.42 | 0.06117 | -0.006 | -6.868
-8 | -0.409 | 0.05727 | -0.006 | -7.141
-7.5 | -0.394 | 0.05302 | -0.006 | -7.426
-7 | -0.375 | 0.04947 | -0.006 | -7.57
-6.5 | -0.351 | 0.04643 | -0.006 | -7.569
-6 | -0.324 | 0.04354 | -0.006 | -7.45
-5.5 | -0.294 | 0.04073 | -0.006 | -7.211
-5 | -0.26 | 0.03837 | -0.006 | -6.772
-4.5 | -0.223 | 0.03644 | -0.006 | -6.115
-4 | -0.183 | 0.03465 | -0.006 | -5.29
-3.5 | -0.141 | 0.03308 | -0.007 | -4.272
-3 | -0.098 | 0.03176 | -0.007 | -3.077
-2.5 | -0.053 | 0.03057 | -0.007 | -1.726
-2 | -0.007 | 0.02951 | -0.008 | -0.226
-1.5 | 0.05 | 0.01 | -0.016 | 4.992
-1 | 0.109 | 0.01017 | -0.016 | 10.694
-0.5 | 0.168 | 0.01181 | -0.016 | 14.216
0 | 0.227 | 0.01227 | -0.016 | 18.528
0.5 | 0.286 | 0.01221 | -0.016 | 23.464
1 | 0.345 | 0.0122 | -0.017 | 28.306
1.5 | 0.404 | 0.01218 | -0.017 | 33.164
2 | 0.462 | 0.01215 | -0.017 | 38.075
2.5 | 0.521 | 0.00939 | -0.017 | 55.459
3 | 0.579 | 0.00962 | -0.017 | 60.18
3.5 | 0.637 | 0.0098 | -0.017 | 65.003
4 | 0.695 | 0.01007 | -0.017 | 69
4.5 | 0.753 | 0.01048 | -0.018 | 71.818
5 | 0.81 | 0.01076 | -0.018 | 75.268
5.5 | 0.867 | 0.01178 | -0.018 | 73.598
6 | 0.924 | 0.01141 | -0.018 | 80.946
6.5 | 0.98 | 0.01178 | -0.018 | 83.208
7 | 1.036 | 0.0116 | -0.019 | 89.274
7.5 | 1.089 | 0.01155 | -0.019 | 94.303
8 | 1.139 | 0.01154 | -0.019 | 98.75
8.5 | 1.186 | 0.01165 | -0.019 | 101.781
9 | 1.228 | 0.01133 | -0.019 | 108.311
9.5 | 1.265 | 0.01294 | -0.019 | 97.758
10 | 1.295 | 0.01379 | -0.02 | 93.935
10.5 | 1.263 | 0.02281 | -0.019 | 55.379
11 | 1.258 | 0.0283 | -0.018 | 44.435
11.5 | 1.247 | 0.0348 | -0.018 | 35.827
12 | 1.233 | 0.04208 | -0.018 | 29.299
12.5 | 1.217 | 0.04948 | -0.017 | 24.598
13 | 1.198 | 0.05689 | -0.017 | 21.063
13.5 | 1.176 | 0.06425 | -0.017 | 18.308
14 | 1.151 | 0.07173 | -0.017 | 16.041
14.5 | 1.121 | 0.07937 | -0.017 | 14.126
15 | 1.089 | 0.08714 | -0.017 | 12.493

## 44. Re 1M Mach 0.10 (2)
BIGFOIL.COM POLAR EXPORT
NACA33009
NACA33009 |  |  |  | Cl Max: | 1.496 | at alpha= | 14 | deg
XFOIL ncrit=9 |  |  |  | L/D Max: | 105.413 | at alpha= | 9 | deg
Re: | 1000000 |  |  | Cd Min: | 0.23926 | at alpha= | -20 | deg
Mach: | 0.1 |  |  | Cl=0 at alpha= | -2.2098 | deg
|  |  |  | @ Cl=0.1, Cd= | 0.0092728
|  |  |  | @ Cl=0.4, Cd= | 0.0076085
|  |  |  | @ Cl=0.6, Cd= | 0.0076945
alpha (deg) | Cl | Cd | Cm | Cl/Cd
-20 | -0.7056 | 0.23926 | 0.0534 | -2.9491
-19.5 | -0.6897 | 0.23352 | 0.0502 | -2.9535
-19 | -0.6734 | 0.22769 | 0.0468 | -2.9575
-18.5 | -0.657 | 0.22173 | 0.0434 | -2.9631
-18 | -0.6409 | 0.2156 | 0.0402 | -2.9726
-17.5 | -0.6249 | 0.20921 | 0.0369 | -2.987
-17 | -0.6087 | 0.20265 | 0.0338 | -3.0037
-16.5 | -0.593 | 0.19606 | 0.0306 | -3.0246
-16 | -0.5797 | 0.18865 | 0.0265 | -3.0729
-15.5 | -0.5667 | 0.18191 | 0.0232 | -3.1153
-15 | -0.5529 | 0.17477 | 0.0215 | -3.1636
-14.5 | -0.5394 | 0.16857 | 0.0192 | -3.1999
-14 | -0.5263 | 0.16243 | 0.0168 | -3.2402
-13.5 | -0.514 | 0.15584 | 0.0143 | -3.2983
-13 | -0.5023 | 0.1492 | 0.0119 | -3.3666
-12.5 | -0.491 | 0.14227 | 0.0095 | -3.4512
-12 | -0.4811 | 0.13491 | 0.0063 | -3.5661
-11.5 | -0.4735 | 0.12743 | 0.0029 | -3.7158
-11 | -0.4666 | 0.11998 | -0.0003 | -3.889
-10.5 | -0.4587 | 0.11278 | -0.0032 | -4.0672
-10 | -0.4531 | 0.105 | -0.0048 | -4.3152
-9.5 | -0.4439 | 0.09896 | -0.0065 | -4.4857
-9 | -0.4363 | 0.09279 | -0.0088 | -4.702
-8.5 | -0.4323 | 0.08593 | -0.0121 | -5.0308
-8 | -0.436 | 0.07878 | -0.0163 | -5.5344
-7.5 | -0.4442 | 0.07106 | -0.0209 | -6.2511
-7 | -0.4404 | 0.06245 | -0.0239 | -7.052
-6.5 | -0.4324 | 0.05611 | -0.0213 | -7.7063
-6 | -0.3864 | 0.04609 | -0.0279 | -8.3836
-5.5 | -0.3316 | 0.04027 | -0.0323 | -8.2344
-5 | -0.267 | 0.03408 | -0.0344 | -7.8345
-4.5 | -0.213 | 0.02708 | -0.0363 | -7.8656
-4 | -0.1621 | 0.0241 | -0.0359 | -6.7261
-3.5 | -0.1233 | 0.01321 | -0.029 | -9.3338
-3 | -0.0757 | 0.01189 | -0.0268 | -6.3667
-2.5 | -0.0274 | 0.01072 | -0.0247 | -2.556
-2 | 0.0198 | 0.00962 | -0.0225 | 2.0582
-1.5 | 0.0692 | 0.00941 | -0.0209 | 7.3539
-1 | 0.1186 | 0.00919 | -0.0193 | 12.9053
-0.5 | 0.1693 | 0.00916 | -0.0181 | 18.4825
0 | 0.2204 | 0.00914 | -0.017 | 24.1138
0.5 | 0.2729 | 0.00922 | -0.0161 | 29.5987
1 | 0.3262 | 0.00925 | -0.0154 | 35.2649
1.5 | 0.3795 | 0.00925 | -0.0147 | 41.027
2 | 0.4076 | 0.007 | -0.009 | 58.2286
2.5 | 0.515 | 0.00742 | -0.02 | 69.407
3 | 0.6048 | 0.00771 | -0.0273 | 78.4436
3.5 | 0.6736 | 0.00791 | -0.0302 | 85.158
4 | 0.7204 | 0.00813 | -0.0283 | 88.6101
4.5 | 0.7673 | 0.0084 | -0.0264 | 91.3452
5 | 0.8151 | 0.00863 | -0.0246 | 94.4496
5.5 | 0.8616 | 0.009 | -0.0227 | 95.7333
6 | 0.9103 | 0.00923 | -0.0211 | 98.6241
6.5 | 0.9585 | 0.00953 | -0.0195 | 100.5771
7 | 1.0059 | 0.00993 | -0.0179 | 101.2991
7.5 | 1.0549 | 0.01022 | -0.0165 | 103.2192
8 | 1.1018 | 0.01072 | -0.0148 | 102.7799
8.5 | 1.1515 | 0.01098 | -0.0136 | 104.8725
9 | 1.1996 | 0.01138 | -0.0123 | 105.413
9.5 | 1.2466 | 0.01189 | -0.0107 | 104.8444
10 | 1.2929 | 0.01247 | -0.0092 | 103.6808
10.5 | 1.3378 | 0.01317 | -0.0075 | 101.5793
11 | 1.3783 | 0.01427 | -0.0053 | 96.5872
11.5 | 1.4094 | 0.01613 | -0.002 | 87.3776
12 | 1.4355 | 0.01825 | 0.0018 | 78.6575
12.5 | 1.4614 | 0.0201 | 0.0057 | 72.7065
13 | 1.482 | 0.02185 | 0.0104 | 67.8261
13.5 | 1.4886 | 0.02401 | 0.0166 | 61.9992
14 | 1.496 | 0.02646 | 0.0212 | 56.5382
14.5 | 1.4855 | 0.03091 | 0.0245 | 48.0589
15 | 1.4756 | 0.03685 | 0.0243 | 40.0434
15.5 | 1.4555 | 0.04602 | 0.02 | 31.6276
16 | 1.3976 | 0.06273 | 0.0107 | 22.2796
16.5 | 1.3132 | 0.08324 | 0.0009 | 15.7761
17 | 1.2591 | 0.09882 | -0.0062 | 12.7413
17.5 | 1.2113 | 0.11433 | -0.0137 | 10.5948
18 | 1.1796 | 0.12772 | -0.0203 | 9.2358
18.5 | 1.1524 | 0.14075 | -0.0272 | 8.1876
19 | 1.1425 | 0.15079 | -0.0326 | 7.5768

## 45. Re 1M Mach 0.25 (1)
BIGFOIL.COM POLAR EXPORT
NACA33009
NACA33009 |  |  |  | Cl Max: | 1.28 | at alpha= | 9.5 | deg
JavaFoil+Calcfoil stall+Eppler ext transition |  |  |  | L/D Max: | 107.064 | at alpha= | 8.5 | deg
Re: | 1000000 |  |  | Cd Min: | 0.0096 | at alpha= | 2.5 | deg
Mach: | 0.25 |  |  | Cl=0 at alpha= | -1.9271 | deg
|  |  |  | @ Cl=0.1, Cd= | 0.014823
|  |  |  | @ Cl=0.4, Cd= | 0.01238
|  |  |  | @ Cl=0.6, Cd= | 0.0098703
alpha (deg) | Cl | Cd | Cm | Cl/Cd
-13 | -0.062 | 0.10511 | -0.007 | -0.591
-12.5 | -0.059 | 0.10015 | -0.007 | -0.593
-12 | -0.15 | 0.0939 | -0.007 | -1.602
-11.5 | -0.199 | 0.0912 | -0.006 | -2.177
-11 | -0.238 | 0.08693 | -0.006 | -2.734
-10.5 | -0.271 | 0.0806 | -0.006 | -3.366
-10 | -0.3 | 0.07693 | -0.006 | -3.898
-9.5 | -0.323 | 0.07376 | -0.006 | -4.382
-9 | -0.341 | 0.06974 | -0.006 | -4.89
-8.5 | -0.353 | 0.06425 | -0.006 | -5.492
-8 | -0.358 | 0.05947 | -0.006 | -6.026
-7.5 | -0.357 | 0.05704 | -0.006 | -6.263
-7 | -0.35 | 0.05202 | -0.006 | -6.721
-6.5 | -0.336 | 0.04813 | -0.006 | -6.971
-6 | -0.316 | 0.0452 | -0.006 | -6.981
-5.5 | -0.29 | 0.04201 | -0.006 | -6.9
-5 | -0.259 | 0.03938 | -0.006 | -6.583
-4.5 | -0.224 | 0.03707 | -0.006 | -6.049
-4 | -0.186 | 0.03513 | -0.007 | -5.285
-3.5 | -0.144 | 0.03355 | -0.007 | -4.285
-3 | -0.1 | 0.03221 | -0.007 | -3.093
-2.5 | -0.054 | 0.031 | -0.007 | -1.739
-2 | -0.007 | 0.02999 | -0.008 | -0.227
-1.5 | 0.041 | 0.02895 | -0.009 | 1.43
-1 | 0.112 | 0.01195 | -0.016 | 9.338
-0.5 | 0.172 | 0.01197 | -0.017 | 14.415
0 | 0.234 | 0.0125 | -0.017 | 18.686
0.5 | 0.294 | 0.01237 | -0.017 | 23.787
1 | 0.355 | 0.01241 | -0.017 | 28.572
1.5 | 0.415 | 0.01237 | -0.017 | 33.529
2 | 0.475 | 0.01237 | -0.017 | 38.387
2.5 | 0.535 | 0.0096 | -0.017 | 55.743
3 | 0.595 | 0.00985 | -0.018 | 60.408
3.5 | 0.654 | 0.01009 | -0.018 | 64.855
4 | 0.714 | 0.01036 | -0.018 | 68.856
4.5 | 0.773 | 0.01078 | -0.018 | 71.657
5 | 0.831 | 0.01112 | -0.018 | 74.763
5.5 | 0.89 | 0.01147 | -0.018 | 77.564
6 | 0.948 | 0.0112 | -0.019 | 84.606
6.5 | 1.005 | 0.01163 | -0.019 | 86.447
7 | 1.062 | 0.01156 | -0.019 | 91.853
7.5 | 1.116 | 0.01154 | -0.019 | 96.709
8 | 1.165 | 0.01161 | -0.019 | 100.329
8.5 | 1.21 | 0.0113 | -0.02 | 107.064
9 | 1.249 | 0.01298 | -0.02 | 96.248
9.5 | 1.28 | 0.01384 | -0.02 | 92.486
10 | 1.244 | 0.02331 | -0.019 | 53.349
10.5 | 1.232 | 0.03006 | -0.018 | 40.963
11 | 1.216 | 0.03749 | -0.018 | 32.433
11.5 | 1.195 | 0.04524 | -0.018 | 26.404
12 | 1.167 | 0.05333 | -0.017 | 21.89
12.5 | 1.134 | 0.06122 | -0.017 | 18.519
13 | 1.092 | 0.06933 | -0.017 | 15.757
13.5 | 1.043 | 0.07753 | -0.017 | 13.449
14 | 0.984 | 0.08648 | -0.016 | 11.38
14.5 | 0.914 | 0.09816 | -0.016 | 9.315

## 46. Re 1M Mach 0.25 (2)
BIGFOIL.COM POLAR EXPORT
NACA33009
NACA33009 |  |  |  | Cl Max: | 1.4646 | at alpha= | 12.5 | deg
XFOIL ncrit=9 |  |  |  | L/D Max: | 103.433 | at alpha= | 9 | deg
Re: | 1000000 |  |  | Cd Min: | 0.2434 | at alpha= | -20 | deg
Mach: | 0.25 |  |  | Cl=0 at alpha= | -2.2207 | deg
|  |  |  | @ Cl=0.1, Cd= | 0.0097258
|  |  |  | @ Cl=0.4, Cd= | 0.0087035
|  |  |  | @ Cl=0.6, Cd= | 0.0078037
alpha (deg) | Cl | Cd | Cm | Cl/Cd
-20 | -0.718 | 0.2434 | 0.0559 | -2.9499
-19.5 | -0.7011 | 0.23744 | 0.0524 | -2.9527
-19 | -0.6839 | 0.23135 | 0.0489 | -2.9561
-18.5 | -0.6664 | 0.22515 | 0.0453 | -2.9598
-18 | -0.6493 | 0.21877 | 0.0419 | -2.968
-17.5 | -0.6322 | 0.21214 | 0.0385 | -2.9801
-17 | -0.6149 | 0.20539 | 0.0351 | -2.9938
-16.5 | -0.5982 | 0.19868 | 0.0318 | -3.0109
-16 | -0.5835 | 0.19132 | 0.0277 | -3.0499
-15 | -0.5542 | 0.17737 | 0.0225 | -3.1245
-14.5 | -0.5395 | 0.17103 | 0.02 | -3.1544
-14 | -0.5253 | 0.16468 | 0.0174 | -3.1898
-13.5 | -0.5119 | 0.15801 | 0.0148 | -3.2397
-13 | -0.4991 | 0.15118 | 0.0123 | -3.3014
-12.5 | -0.4866 | 0.14402 | 0.0095 | -3.3787
-12 | -0.4763 | 0.1368 | 0.0063 | -3.4817
-11.5 | -0.4678 | 0.12946 | 0.003 | -3.6135
-11 | -0.4595 | 0.1221 | 0 | -3.7633
-10.5 | -0.4504 | 0.11495 | -0.0028 | -3.9182
-10 | -0.4415 | 0.10774 | -0.0036 | -4.0978
-9.5 | -0.4318 | 0.10155 | -0.0055 | -4.2521
-9 | -0.4234 | 0.09516 | -0.0079 | -4.4493
-8.5 | -0.4173 | 0.08835 | -0.0108 | -4.7233
-8 | -0.4149 | 0.08099 | -0.0148 | -5.1229
-7.5 | -0.4284 | 0.07276 | -0.0219 | -5.8879
-7 | -0.4275 | 0.06519 | -0.0244 | -6.5578
-6.5 | -0.4226 | 0.05875 | -0.0228 | -7.1932
-6 | -0.3852 | 0.04965 | -0.0285 | -7.7583
-5.5 | -0.333 | 0.04299 | -0.0334 | -7.746
-5 | -0.2735 | 0.03642 | -0.0372 | -7.5096
-4.5 | -0.2116 | 0.02872 | -0.039 | -7.3677
-4 | -0.1638 | 0.02551 | -0.0379 | -6.421
-3.5 | -0.1146 | 0.0226 | -0.0337 | -5.0708
-3 | -0.0753 | 0.01796 | -0.03 | -4.1927
-2.5 | -0.0286 | 0.01202 | -0.0258 | -2.3794
-2 | 0.0226 | 0.01077 | -0.0238 | 2.0984
-1.5 | 0.0714 | 0.00977 | -0.0216 | 7.3081
-1 | 0.1232 | 0.00969 | -0.0201 | 12.7141
0 | 0.2266 | 0.00933 | -0.0172 | 24.2872
0.5 | 0.2811 | 0.0094 | -0.0163 | 29.9043
1 | 0.3359 | 0.00938 | -0.0154 | 35.8102
1.5 | 0.3909 | 0.00939 | -0.0146 | 41.6294
2 | 0.4194 | 0.00724 | -0.0088 | 57.9282
2.5 | 0.5268 | 0.00752 | -0.019 | 70.0532
3 | 0.6197 | 0.00788 | -0.0264 | 78.6421
3.5 | 0.6948 | 0.00808 | -0.03 | 85.9901
4 | 0.7425 | 0.00838 | -0.0278 | 88.6038
4.5 | 0.7918 | 0.00858 | -0.0258 | 92.2844
5 | 0.8405 | 0.0089 | -0.0236 | 94.4382
5.5 | 0.8898 | 0.00921 | -0.0216 | 96.6124
6 | 0.9398 | 0.00951 | -0.0197 | 98.8223
6.5 | 0.9886 | 0.00996 | -0.0175 | 99.257
7 | 1.0397 | 0.01026 | -0.0158 | 101.3353
7.5 | 1.0893 | 0.01072 | -0.0137 | 101.6138
8 | 1.1403 | 0.0111 | -0.0119 | 102.7297
8.5 | 1.1898 | 0.01161 | -0.0099 | 102.4806
9 | 1.2412 | 0.012 | -0.0082 | 103.4333
9.5 | 1.291 | 0.01254 | -0.0062 | 102.9506
10 | 1.3386 | 0.01328 | -0.0039 | 100.7982
10.5 | 1.3821 | 0.01437 | -0.0012 | 96.1795
11 | 1.4135 | 0.01639 | 0.0029 | 86.2416
11.5 | 1.4358 | 0.01887 | 0.0081 | 76.089
12 | 1.4546 | 0.02114 | 0.0136 | 68.8079
12.5 | 1.4646 | 0.02325 | 0.0203 | 62.9935
13 | 1.4616 | 0.02654 | 0.0262 | 55.0716
13.5 | 1.4575 | 0.03086 | 0.0291 | 47.2294
14 | 1.4391 | 0.03839 | 0.0275 | 37.4863
14.5 | 1.3963 | 0.05205 | 0.0193 | 26.8261
15 | 1.3328 | 0.06915 | 0.0104 | 19.274
15.5 | 1.2631 | 0.08621 | 0.0022 | 14.6514
16 | 1.2045 | 0.10213 | -0.0056 | 11.7938
16.5 | 1.1687 | 0.11555 | -0.0123 | 10.1142
17 | 1.145 | 0.1275 | -0.0183 | 8.9804
17.5 | 1.1279 | 0.13867 | -0.0241 | 8.1337

## 47. Re 1M Mach 0.50 (1)
BIGFOIL.COM POLAR EXPORT
NACA33009
NACA33009 |  |  |  | Cl Max: | 1.254 | at alpha= | 8.5 | deg
JavaFoil+Calcfoil stall+Eppler ext transition |  |  |  | L/D Max: | 99.405 | at alpha= | 6.5 | deg
Re: | 1000000 |  |  | Cd Min: | 0.00999 | at alpha= | 2.5 | deg
Mach: | 0.5 |  |  | Cl=0 at alpha= | -1.934 | deg
|  |  |  | @ Cl=0.1, Cd= | 0.03153
|  |  |  | @ Cl=0.4, Cd= | 0.013184
|  |  |  | @ Cl=0.6, Cd= | 0.010007
alpha (deg) | Cl | Cd | Cm | Cl/Cd
-20 | -0.933 | 0.19661 | -0.01 | -4.747
-19.5 | -0.909 | 0.19033 | -0.01 | -4.775
-19 | -0.883 | 0.18458 | -0.009 | -4.783
-18.5 | -0.858 | 0.17982 | -0.009 | -4.773
-18 | -0.833 | 0.17539 | -0.009 | -4.752
-17.5 | -0.809 | 0.17089 | -0.009 | -4.731
-17 | -0.783 | 0.16491 | -0.009 | -4.749
-16.5 | -0.758 | 0.1602 | -0.009 | -4.729
-16 | -0.732 | 0.1514 | -0.009 | -4.838
-15.5 | -0.707 | 0.14739 | -0.009 | -4.799
-15 | -0.682 | 0.14325 | -0.009 | -4.761
-14.5 | -0.656 | 0.13684 | -0.008 | -4.793
-14 | -0.631 | 0.13309 | -0.008 | -4.738
-13.5 | -0.605 | 0.12884 | -0.008 | -4.697
-13 | -0.579 | 0.12409 | -0.008 | -4.666
-12.5 | -0.554 | 0.12144 | -0.008 | -4.558
-12 | -0.528 | 0.11745 | -0.008 | -4.495
-11.5 | -0.502 | 0.11417 | -0.008 | -4.399
-11 | -0.476 | 0.10679 | -0.008 | -4.458
-10.5 | -0.45 | 0.079 | -0.008 | -5.701
-10 | -0.425 | 0.10065 | -0.008 | -4.217
-9.5 | -0.398 | 0.09554 | -0.008 | -4.168
-9 | -0.372 | 0.07006 | -0.008 | -5.315
-8.5 | -0.346 | 0.06063 | -0.008 | -5.712
-8 | -0.32 | 0.05568 | -0.008 | -5.752
-7.5 | -0.294 | 0.06072 | -0.007 | -4.841
-7 | -0.268 | 0.05223 | -0.007 | -5.127
-6.5 | -0.242 | 0.06432 | -0.007 | -3.755
-6 | -0.215 | 0.05054 | -0.007 | -4.259
-5.5 | -0.189 | 0.04385 | -0.007 | -4.309
-5 | -0.163 | 0.04625 | -0.007 | -3.514
-4.5 | -0.136 | 0.04283 | -0.007 | -3.18
-4 | -0.151 | 0.04157 | -0.007 | -3.644
-3.5 | -0.142 | 0.03729 | -0.007 | -3.819
-3 | -0.104 | 0.03471 | -0.007 | -3.008
-2.5 | -0.058 | 0.03286 | -0.007 | -1.767
-2 | -0.007 | 0.03164 | -0.008 | -0.236
-1.5 | 0.046 | 0.03242 | -0.008 | 1.405
-1 | 0.1 | 0.03153 | -0.009 | 3.173
-0.5 | 0.192 | 0.01268 | -0.019 | 15.152
0 | 0.261 | 0.01265 | -0.019 | 20.601
0.5 | 0.328 | 0.0127 | -0.019 | 25.862
1 | 0.396 | 0.01322 | -0.019 | 29.933
1.5 | 0.463 | 0.01262 | -0.019 | 36.685
2 | 0.53 | 0.01261 | -0.019 | 42.006
2.5 | 0.596 | 0.00999 | -0.019 | 59.674
3 | 0.663 | 0.01028 | -0.02 | 64.439
3.5 | 0.728 | 0.01064 | -0.02 | 68.454
4 | 0.794 | 0.01042 | -0.02 | 76.149
4.5 | 0.859 | 0.0109 | -0.02 | 78.76
5 | 0.923 | 0.01092 | -0.02 | 84.503
5.5 | 0.986 | 0.01093 | -0.021 | 90.222
6 | 1.048 | 0.01097 | -0.021 | 95.531
6.5 | 1.108 | 0.01114 | -0.021 | 99.405
7 | 1.165 | 0.0129 | -0.021 | 90.313
7.5 | 1.216 | 0.01386 | -0.021 | 87.717
8 | 1.248 | 0.01517 | -0.021 | 82.23
8.5 | 1.254 | 0.01735 | -0.021 | 72.299
9 | 1.117 | 0.04448 | -0.018 | 25.115
9.5 | 1.018 | 0.05542 | -0.017 | 18.362
10 | 0.64 | 0.07401 | -0.008 | 8.647
10.5 | 0.667 | 0.0896 | -0.008 | 7.442
11 | 0.695 | 0.08623 | -0.01 | 8.058
11.5 | 0.722 | 0.11248 | -0.01 | 6.418
12 | 0.749 | 0.11677 | -0.01 | 6.418
12.5 | 0.778 | 0.12299 | -0.011 | 6.326
13 | 0.806 | 0.131 | -0.012 | 6.153
13.5 | 0.834 | 0.13984 | -0.013 | 5.967

## 48. Re 1M Mach 0.50 (2)
BIGFOIL.COM POLAR EXPORT
NACA33009
NACA33009 |  |  |  | Cl Max: | 1.4815 | at alpha= | 10 | deg
XFOIL ncrit=9 |  |  |  | L/D Max: | 95.4383 | at alpha= | 6 | deg
Re: | 1000000 |  |  | Cd Min: | 0.26509 | at alpha= | -20 | deg
Mach: | 0.5 |  |  | Cl=0 at alpha= | -2.2155 | deg
|  |  |  | @ Cl=0.1, Cd= | 0.012266
|  |  |  | @ Cl=0.4, Cd= | 0.0098864
|  |  |  | @ Cl=0.6, Cd= | 0.008193
alpha (deg) | Cl | Cd | Cm | Cl/Cd
-20 | -0.7825 | 0.26509 | 0.0676 | -2.9518
-19.5 | -0.7611 | 0.25773 | 0.0631 | -2.9531
-19 | -0.7395 | 0.2502 | 0.0587 | -2.9556
-18.5 | -0.7178 | 0.24264 | 0.0544 | -2.9583
-18 | -0.6961 | 0.23491 | 0.0502 | -2.9633
-17.5 | -0.6738 | 0.22699 | 0.0458 | -2.9684
-17 | -0.6526 | 0.21939 | 0.0416 | -2.9746
-16.5 | -0.6317 | 0.21187 | 0.0375 | -2.9815
-15.5 | -0.5921 | 0.19624 | 0.0303 | -3.0172
-15 | -0.5724 | 0.18903 | 0.027 | -3.0281
-14.5 | -0.5529 | 0.18182 | 0.0237 | -3.0409
-14 | -0.534 | 0.17448 | 0.0204 | -3.0605
-13.5 | -0.5154 | 0.16708 | 0.0172 | -3.0847
-13 | -0.4977 | 0.15946 | 0.0133 | -3.1212
-12.5 | -0.4819 | 0.15213 | 0.0099 | -3.1677
-12 | -0.4672 | 0.14475 | 0.0067 | -3.2276
-11.5 | -0.4522 | 0.13697 | 0.0047 | -3.3015
-11 | -0.4379 | 0.12992 | 0.0028 | -3.3705
-10.5 | -0.424 | 0.12309 | 0.0006 | -3.4446
-10 | -0.4109 | 0.11618 | -0.0018 | -3.5368
-9.5 | -0.3983 | 0.10932 | -0.0041 | -3.6434
-9 | -0.3872 | 0.10183 | -0.0082 | -3.8024
-8.5 | -0.3778 | 0.09476 | -0.0116 | -3.9869
-8 | -0.3704 | 0.08754 | -0.0152 | -4.2312
-7.5 | -0.363 | 0.08041 | -0.0164 | -4.5144
-7 | -0.3569 | 0.07444 | -0.0175 | -4.7945
-6.5 | -0.363 | 0.06818 | -0.0201 | -5.3241
-6 | -0.3627 | 0.06138 | -0.0234 | -5.9091
-5.5 | -0.3171 | 0.05188 | -0.0351 | -6.1122
-5 | -0.2427 | 0.04229 | -0.0473 | -5.7389
-4.5 | -0.2016 | 0.03513 | -0.0488 | -5.7387
-4 | -0.1677 | 0.03106 | -0.045 | -5.3992
-3 | -0.0797 | 0.02297 | -0.0358 | -3.4697
-2.5 | -0.0309 | 0.01963 | -0.0322 | -1.5741
-2 | 0.0234 | 0.01615 | -0.0283 | 1.4489
-1.5 | 0.0818 | 0.01273 | -0.0252 | 6.4258
-1 | 0.1395 | 0.01126 | -0.0228 | 12.389
-0.5 | 0.1974 | 0.01052 | -0.0204 | 18.7643
0 | 0.2567 | 0.01016 | -0.0183 | 25.2657
0.5 | 0.3176 | 0.00995 | -0.0166 | 31.9196
1 | 0.3797 | 0.00988 | -0.0152 | 38.4312
1.5 | 0.4426 | 0.0099 | -0.0139 | 44.7071
2 | 0.5043 | 0.01 | -0.0124 | 50.43
2.5 | 0.5816 | 0.0081 | -0.0145 | 71.8025
3 | 0.6884 | 0.00864 | -0.022 | 79.6759
3.5 | 0.7878 | 0.00897 | -0.0279 | 87.8261
4 | 0.8413 | 0.0094 | -0.0243 | 89.5
4.5 | 0.8973 | 0.00973 | -0.021 | 92.2199
5 | 0.9529 | 0.01018 | -0.0173 | 93.6051
5.5 | 1.0092 | 0.01068 | -0.0136 | 94.4944
6 | 1.067 | 0.01118 | -0.0099 | 95.4383
6.5 | 1.1235 | 0.01185 | -0.0058 | 94.8101
7 | 1.1824 | 0.01245 | -0.0017 | 94.9719
7.5 | 1.2387 | 0.01326 | 0.0029 | 93.4163
8 | 1.298 | 0.01398 | 0.0075 | 92.8469
8.5 | 1.3556 | 0.01481 | 0.0125 | 91.5327
9 | 1.4177 | 0.01547 | 0.0174 | 91.6419
9.5 | 1.4732 | 0.01658 | 0.0231 | 88.854
10 | 1.4815 | 0.01968 | 0.0325 | 75.2795
10.5 | 1.4624 | 0.0243 | 0.0412 | 60.1811
11 | 1.4345 | 0.03134 | 0.0435 | 45.7722
11.5 | 1.3816 | 0.04435 | 0.0352 | 31.1522
12 | 1.3053 | 0.06055 | 0.0251 | 21.5574
12.5 | 1.2446 | 0.07413 | 0.0176 | 16.7894
13 | 1.1916 | 0.0873 | 0.0101 | 13.6495
13.5 | 1.1468 | 0.10033 | 0.0025 | 11.4303
14 | 1.1134 | 0.11294 | -0.0047 | 9.8583
14.5 | 1.0905 | 0.12479 | -0.0113 | 8.7387
15 | 1.0721 | 0.13654 | -0.0182 | 7.8519

## 49. Re 2M Mach 0.00 (1)
BIGFOIL.COM POLAR EXPORT
NACA33009
NACA33009 |  |  |  | Cl Max: | 1.298 | at alpha= | 10 | deg
JavaFoil+Calcfoil stall+Eppler ext transition |  |  |  | L/D Max: | 119.68 | at alpha= | 10 | deg
Re: | 2000000 |  |  | Cd Min: | 0.00903 | at alpha= | 2.5 | deg
Mach: | 0 |  |  | Cl=0 at alpha= | -1.931 | deg
|  |  |  | @ Cl=0.1, Cd= | 0.010164
|  |  |  | @ Cl=0.4, Cd= | 0.011389
|  |  |  | @ Cl=0.6, Cd= | 0.0091255
alpha (deg) | Cl | Cd | Cm | Cl/Cd
-15.5 | -0.353 | 0.12314 | -0.007 | -2.87
-15 | -0.367 | 0.11808 | -0.007 | -3.108
-14.5 | -0.381 | 0.111 | -0.007 | -3.428
-14 | -0.394 | 0.10518 | -0.006 | -3.744
-13.5 | -0.407 | 0.10084 | -0.006 | -4.032
-13 | -0.417 | 0.09558 | -0.006 | -4.362
-12.5 | -0.426 | 0.09027 | -0.006 | -4.722
-12 | -0.434 | 0.08638 | -0.006 | -5.027
-11.5 | -0.441 | 0.08086 | -0.006 | -5.45
-11 | -0.445 | 0.07619 | -0.006 | -5.844
-10.5 | -0.448 | 0.07242 | -0.006 | -6.18
-10 | -0.447 | 0.06836 | -0.006 | -6.543
-9.5 | -0.444 | 0.06381 | -0.006 | -6.961
-9 | -0.438 | 0.05995 | -0.006 | -7.305
-8.5 | -0.428 | 0.0564 | -0.006 | -7.593
-8 | -0.415 | 0.05303 | -0.006 | -7.827
-7.5 | -0.398 | 0.04998 | -0.006 | -7.966
-7 | -0.378 | 0.04667 | -0.006 | -8.094
-6.5 | -0.354 | 0.04393 | -0.006 | -8.048
-6 | -0.326 | 0.04133 | -0.007 | -7.882
-5.5 | -0.295 | 0.03892 | -0.007 | -7.567
-5 | -0.26 | 0.03672 | -0.007 | -7.087
-4.5 | -0.223 | 0.03493 | -0.007 | -6.383
-4 | -0.183 | 0.03325 | -0.007 | -5.515
-3.5 | -0.141 | 0.03168 | -0.008 | -4.465
-3 | -0.098 | 0.03003 | -0.008 | -3.262
-2.5 | -0.065 | 0.00938 | -0.016 | -6.954
-2 | -0.008 | 0.00938 | -0.016 | -0.877
-1.5 | 0.05 | 0.0095 | -0.016 | 5.232
-1 | 0.108 | 0.01027 | -0.016 | 10.542
-0.5 | 0.167 | 0.01102 | -0.016 | 15.164
0 | 0.226 | 0.01087 | -0.016 | 20.807
0.5 | 0.285 | 0.01077 | -0.016 | 26.463
1 | 0.344 | 0.0108 | -0.016 | 31.799
1.5 | 0.402 | 0.01141 | -0.017 | 35.212
2 | 0.46 | 0.01202 | -0.017 | 38.286
2.5 | 0.518 | 0.00903 | -0.017 | 57.388
3 | 0.576 | 0.00908 | -0.017 | 63.456
3.5 | 0.634 | 0.00919 | -0.017 | 69.018
4 | 0.692 | 0.00963 | -0.017 | 71.82
4.5 | 0.749 | 0.00972 | -0.018 | 77.083
5 | 0.806 | 0.00986 | -0.018 | 81.782
5.5 | 0.863 | 0.01006 | -0.018 | 85.804
6 | 0.92 | 0.01031 | -0.018 | 89.213
6.5 | 0.976 | 0.01062 | -0.018 | 91.872
7 | 1.031 | 0.01121 | -0.018 | 91.981
7.5 | 1.085 | 0.01094 | -0.019 | 99.195
8 | 1.136 | 0.01082 | -0.019 | 104.914
8.5 | 1.182 | 0.0113 | -0.019 | 104.666
9 | 1.225 | 0.01137 | -0.019 | 107.793
9.5 | 1.264 | 0.011 | -0.019 | 114.938
10 | 1.298 | 0.01084 | -0.02 | 119.68
10.5 | 1.293 | 0.01741 | -0.019 | 74.277
11 | 1.295 | 0.02049 | -0.019 | 63.208
11.5 | 1.288 | 0.02474 | -0.019 | 52.066
12 | 1.274 | 0.03047 | -0.019 | 41.805
12.5 | 1.257 | 0.03702 | -0.018 | 33.944
13 | 1.237 | 0.04404 | -0.018 | 28.082
13.5 | 1.214 | 0.05152 | -0.018 | 23.556
14 | 1.188 | 0.05891 | -0.018 | 20.174
14.5 | 1.161 | 0.06619 | -0.017 | 17.538
15 | 1.13 | 0.07381 | -0.017 | 15.315

## 50. Re 2M Mach 0.00 (2)
BIGFOIL.COM POLAR EXPORT
NACA33009
NACA33009 |  |  |  | Cl Max: | 1.5979 | at alpha= | 15.5 | deg
XFOIL ncrit=9 |  |  |  | L/D Max: | 128.685 | at alpha= | 8 | deg
Re: | 2000000 |  |  | Cd Min: | 0.23899 | at alpha= | -20 | deg
Mach: | 0 |  |  | Cl=0 at alpha= | -2.0638 | deg
|  |  |  | @ Cl=0.1, Cd= | 0.0079521
|  |  |  | @ Cl=0.4, Cd= | 0.0076398
|  |  |  | @ Cl=0.6, Cd= | 0.0064213
alpha (deg) | Cl | Cd | Cm | Cl/Cd
-20 | -0.7102 | 0.23899 | 0.0551 | -2.9717
-19.5 | -0.6942 | 0.23348 | 0.0517 | -2.9733
-19 | -0.6781 | 0.22765 | 0.0484 | -2.9787
-18.5 | -0.662 | 0.22179 | 0.0451 | -2.9848
-18 | -0.6463 | 0.21567 | 0.0419 | -2.9967
-17.5 | -0.6304 | 0.20909 | 0.0388 | -3.015
-17 | -0.6145 | 0.20242 | 0.0356 | -3.0358
-16.5 | -0.5996 | 0.19591 | 0.0326 | -3.0606
-16 | -0.5865 | 0.18828 | 0.0293 | -3.115
-15.5 | -0.5732 | 0.18145 | 0.0264 | -3.159
-15 | -0.563 | 0.17368 | 0.0237 | -3.2416
-14.5 | -0.55 | 0.1676 | 0.0213 | -3.2816
-14 | -0.5369 | 0.16167 | 0.019 | -3.321
-13.5 | -0.5249 | 0.1551 | 0.0165 | -3.3843
-13 | -0.5132 | 0.14862 | 0.0142 | -3.4531
-12.5 | -0.5021 | 0.14182 | 0.0117 | -3.5404
-12 | -0.4917 | 0.13442 | 0.0091 | -3.6579
-11.5 | -0.4827 | 0.12681 | 0.006 | -3.8065
-11 | -0.4746 | 0.11941 | 0.0032 | -3.9745
-10.5 | -0.4664 | 0.11223 | 0.0004 | -4.1558
-10 | -0.3593 | 0.09316 | -0.0112 | -3.8568
-9.5 | -0.3542 | 0.08653 | -0.0129 | -4.0934
-9 | -0.4549 | 0.0893 | -0.0091 | -5.0941
-8.5 | -0.4523 | 0.08229 | -0.0131 | -5.4964
-8 | -0.464 | 0.07472 | -0.0186 | -6.2099
-7.5 | -0.4608 | 0.06759 | -0.0219 | -6.8176
-7 | -0.4391 | 0.05904 | -0.0264 | -7.4373
-6.5 | -0.3973 | 0.0499 | -0.0319 | -7.9619
-6 | -0.3433 | 0.04107 | -0.0373 | -8.3589
-5.5 | -0.3409 | 0.01082 | -0.0305 | -31.5065
-5 | -0.2894 | 0.01034 | -0.0293 | -27.9884
-4.5 | -0.2414 | 0.00971 | -0.0273 | -24.861
-4 | -0.1926 | 0.00917 | -0.0256 | -21.0033
-3.5 | -0.146 | 0.00833 | -0.0234 | -17.527
-3 | -0.0953 | 0.00821 | -0.0222 | -11.6078
-2.5 | -0.0438 | 0.00814 | -0.0211 | -5.3808
-2 | 0.0064 | 0.00794 | -0.0198 | 0.80605
-1.5 | 0.0586 | 0.00796 | -0.0189 | 7.3618
-1 | 0.1108 | 0.00795 | -0.018 | 13.9371
-0.5 | 0.1639 | 0.00803 | -0.0173 | 20.411
0 | 0.2173 | 0.00803 | -0.0167 | 27.061
0.5 | 0.2714 | 0.00805 | -0.0161 | 33.7143
1 | 0.3256 | 0.00808 | -0.0157 | 40.297
1.5 | 0.38 | 0.0081 | -0.0152 | 46.9136
2 | 0.4252 | 0.00706 | -0.0134 | 60.2266
2.5 | 0.4614 | 0.00601 | -0.009 | 76.772
3 | 0.5416 | 0.00625 | -0.0142 | 86.656
3.5 | 0.62 | 0.00648 | -0.0192 | 95.679
4 | 0.6952 | 0.00673 | -0.0235 | 103.2987
4.5 | 0.762 | 0.00691 | -0.026 | 110.275
5 | 0.828 | 0.0071 | -0.0284 | 116.6197
5.5 | 0.8769 | 0.00735 | -0.0271 | 119.3061
6 | 0.9249 | 0.00753 | -0.0255 | 122.8287
6.5 | 0.9723 | 0.0078 | -0.0238 | 124.6538
7 | 1.02 | 0.00807 | -0.0223 | 126.3941
7.5 | 1.0681 | 0.00834 | -0.0208 | 128.0695
8 | 1.1157 | 0.00867 | -0.0193 | 128.6851
8.5 | 1.1628 | 0.00908 | -0.0178 | 128.0617
9 | 1.21 | 0.00949 | -0.0164 | 127.5026
9.5 | 1.2562 | 0.01002 | -0.0149 | 125.3693
10 | 1.3012 | 0.01066 | -0.0132 | 122.0638
10.5 | 1.3425 | 0.01163 | -0.0111 | 115.4342
11 | 1.3782 | 0.0131 | -0.0083 | 105.2061
11.5 | 1.414 | 0.01449 | -0.0056 | 97.5845
12 | 1.4505 | 0.01575 | -0.003 | 92.0952
12.5 | 1.4865 | 0.01692 | -0.0005 | 87.8546
13 | 1.519 | 0.01823 | 0.0025 | 83.3242
13.5 | 1.55 | 0.01945 | 0.0056 | 79.6915
14 | 1.5676 | 0.021 | 0.0107 | 74.6476
14.5 | 1.5851 | 0.02248 | 0.0153 | 70.5116
15 | 1.597 | 0.02458 | 0.0194 | 64.9715
15.5 | 1.5979 | 0.02801 | 0.0226 | 57.0475
16 | 1.5971 | 0.03257 | 0.0233 | 49.0359
16.5 | 1.5918 | 0.03882 | 0.0215 | 41.0046
17 | 1.5666 | 0.04909 | 0.0163 | 31.9128
17.5 | 1.486 | 0.06902 | 0.006 | 21.53
18 | 1.376 | 0.09316 | -0.005 | 14.7703
18.5 | 1.3096 | 0.11087 | -0.013 | 11.812
19 | 1.2663 | 0.12533 | -0.0197 | 10.1037
19.5 | 1.2246 | 0.14028 | -0.0271 | 8.7297
20 | 1.1972 | 0.15331 | -0.0341 | 7.809

## 51. Re 2M Mach 0.10 (1)
BIGFOIL.COM POLAR EXPORT
NACA33009
NACA33009 |  |  |  | Cl Max: | 1.301 | at alpha= | 10 | deg
JavaFoil+Calcfoil stall+Eppler ext transition |  |  |  | L/D Max: | 118.239 | at alpha= | 10 | deg
Re: | 2000000 |  |  | Cd Min: | 0.00911 | at alpha= | 2.5 | deg
Mach: | 0.1 |  |  | Cl=0 at alpha= | -1.931 | deg
|  |  |  | @ Cl=0.1, Cd= | 0.010871
|  |  |  | @ Cl=0.4, Cd= | 0.011417
|  |  |  | @ Cl=0.6, Cd= | 0.0091926
alpha (deg) | Cl | Cd | Cm | Cl/Cd
-15 | -0.326 | 0.11694 | -0.007 | -2.791
-14.5 | -0.342 | 0.11294 | -0.007 | -3.029
-14 | -0.358 | 0.10591 | -0.007 | -3.377
-13.5 | -0.373 | 0.10169 | -0.007 | -3.667
-13 | -0.386 | 0.09676 | -0.006 | -3.987
-12.5 | -0.398 | 0.0919 | -0.006 | -4.329
-12 | -0.409 | 0.08629 | -0.006 | -4.735
-11.5 | -0.418 | 0.08161 | -0.006 | -5.119
-11 | -0.425 | 0.07768 | -0.006 | -5.472
-10.5 | -0.43 | 0.07292 | -0.006 | -5.899
-10 | -0.433 | 0.06887 | -0.006 | -6.28
-9.5 | -0.432 | 0.06472 | -0.006 | -6.674
-9 | -0.428 | 0.06073 | -0.006 | -7.05
-8.5 | -0.421 | 0.05685 | -0.006 | -7.397
-8 | -0.409 | 0.0534 | -0.006 | -7.664
-7.5 | -0.394 | 0.05006 | -0.006 | -7.872
-7 | -0.375 | 0.0472 | -0.006 | -7.943
-6.5 | -0.352 | 0.04418 | -0.006 | -7.963
-6 | -0.325 | 0.0416 | -0.006 | -7.808
-5.5 | -0.294 | 0.03907 | -0.007 | -7.53
-5 | -0.26 | 0.03688 | -0.007 | -7.059
-4.5 | -0.223 | 0.03506 | -0.007 | -6.371
-4 | -0.184 | 0.03336 | -0.007 | -5.51
-3.5 | -0.142 | 0.03179 | -0.008 | -4.463
-3 | -0.098 | 0.03022 | -0.008 | -3.253
-2.5 | -0.066 | 0.00945 | -0.016 | -6.936
-2 | -0.008 | 0.00944 | -0.016 | -0.875
-1.5 | 0.05 | 0.00949 | -0.016 | 5.26
-1 | 0.109 | 0.01112 | -0.016 | 9.782
-0.5 | 0.168 | 0.01104 | -0.016 | 15.211
0 | 0.227 | 0.01088 | -0.016 | 20.899
0.5 | 0.286 | 0.01083 | -0.016 | 26.463
1 | 0.345 | 0.01082 | -0.017 | 31.908
1.5 | 0.404 | 0.01146 | -0.017 | 35.234
2 | 0.462 | 0.01207 | -0.017 | 38.304
2.5 | 0.521 | 0.00911 | -0.017 | 57.199
3 | 0.579 | 0.00916 | -0.017 | 63.234
3.5 | 0.637 | 0.00925 | -0.017 | 68.873
4 | 0.695 | 0.00967 | -0.017 | 71.898
4.5 | 0.753 | 0.00981 | -0.018 | 76.761
5 | 0.81 | 0.0099 | -0.018 | 81.82
5.5 | 0.867 | 0.01011 | -0.018 | 85.818
6 | 0.924 | 0.01036 | -0.018 | 89.185
6.5 | 0.98 | 0.01068 | -0.018 | 91.791
7 | 1.036 | 0.0113 | -0.019 | 91.701
7.5 | 1.09 | 0.01103 | -0.019 | 98.841
8 | 1.141 | 0.01091 | -0.019 | 104.504
8.5 | 1.187 | 0.01141 | -0.019 | 104.014
9 | 1.23 | 0.01097 | -0.019 | 112.12
9.5 | 1.268 | 0.01114 | -0.019 | 113.788
10 | 1.301 | 0.011 | -0.02 | 118.239
10.5 | 1.291 | 0.01795 | -0.019 | 71.893
11 | 1.29 | 0.02142 | -0.019 | 60.229
11.5 | 1.28 | 0.02619 | -0.019 | 48.852
12 | 1.263 | 0.03233 | -0.018 | 39.063
12.5 | 1.243 | 0.03923 | -0.018 | 31.691
13 | 1.221 | 0.04649 | -0.018 | 26.253
13.5 | 1.195 | 0.05384 | -0.018 | 22.199
14 | 1.167 | 0.06136 | -0.017 | 19.015
14.5 | 1.135 | 0.06895 | -0.017 | 16.461
15 | 1.101 | 0.07648 | -0.017 | 14.39

## 52. Re 2M Mach 0.10 (2)
BIGFOIL.COM POLAR EXPORT
NACA33009
NACA33009 |  |  |  | Cl Max: | 1.591 | at alpha= | 15 | deg
XFOIL ncrit=9 |  |  |  | L/D Max: | 128.637 | at alpha= | 8 | deg
Re: | 2000000 |  |  | Cd Min: | 0.23968 | at alpha= | -20 | deg
Mach: | 0.1 |  |  | Cl=0 at alpha= | -2.0634 | deg
|  |  |  | @ Cl=0.1, Cd= | 0.0079822
|  |  |  | @ Cl=0.4, Cd= | 0.0077291
|  |  |  | @ Cl=0.6, Cd= | 0.006435
alpha (deg) | Cl | Cd | Cm | Cl/Cd
-20 | -0.7121 | 0.23968 | 0.0555 | -2.971
-19.5 | -0.6959 | 0.23413 | 0.0521 | -2.9723
-19 | -0.6797 | 0.22826 | 0.0487 | -2.9777
-18.5 | -0.6633 | 0.22236 | 0.0454 | -2.983
-18 | -0.6475 | 0.21621 | 0.0422 | -2.9948
-17.5 | -0.6315 | 0.20959 | 0.039 | -3.013
-17 | -0.6153 | 0.2029 | 0.0358 | -3.0325
-16.5 | -0.6003 | 0.19636 | 0.0328 | -3.0571
-16 | -0.5869 | 0.18875 | 0.0294 | -3.1094
-15.5 | -0.5734 | 0.18192 | 0.0265 | -3.1519
-15 | -0.5629 | 0.17414 | 0.0238 | -3.2325
-14.5 | -0.5497 | 0.16805 | 0.0214 | -3.2711
-14 | -0.5365 | 0.16211 | 0.0191 | -3.3095
-13.5 | -0.5242 | 0.15552 | 0.0166 | -3.3706
-13 | -0.5123 | 0.14902 | 0.0142 | -3.4378
-12.5 | -0.5011 | 0.14221 | 0.0118 | -3.5237
-12 | -0.4904 | 0.13478 | 0.0091 | -3.6385
-11.5 | -0.4813 | 0.12721 | 0.006 | -3.7835
-11 | -0.473 | 0.11982 | 0.0032 | -3.9476
-10.5 | -0.4646 | 0.11265 | 0.0005 | -4.1243
-10 | -0.4577 | 0.10517 | -0.0025 | -4.352
-9 | -0.4518 | 0.08989 | -0.0088 | -5.0261
-8.5 | -0.4483 | 0.08293 | -0.0126 | -5.4058
-8 | -0.4594 | 0.07555 | -0.0179 | -6.0807
-7.5 | -0.4574 | 0.06833 | -0.0216 | -6.694
-5.5 | -0.3426 | 0.01118 | -0.0311 | -30.644
-5 | -0.2908 | 0.01073 | -0.0298 | -27.1016
-4.5 | -0.2425 | 0.01 | -0.0278 | -24.25
-4 | -0.1935 | 0.00934 | -0.0259 | -20.7173
-3.5 | -0.1463 | 0.00851 | -0.0238 | -17.1915
-3 | -0.0959 | 0.00827 | -0.0224 | -11.5961
-2.5 | -0.0441 | 0.00818 | -0.0213 | -5.3912
-2 | 0.0064 | 0.00798 | -0.02 | 0.80201
-1.5 | 0.0589 | 0.00799 | -0.019 | 7.3717
-1 | 0.1115 | 0.00798 | -0.0181 | 13.9724
-0.5 | 0.1648 | 0.00805 | -0.0174 | 20.472
0 | 0.2185 | 0.00804 | -0.0167 | 27.1766
0.5 | 0.2728 | 0.00807 | -0.0162 | 33.8042
1 | 0.3275 | 0.0081 | -0.0157 | 40.4321
1.5 | 0.3822 | 0.00811 | -0.0152 | 47.127
2 | 0.428 | 0.00713 | -0.0135 | 60.0281
2.5 | 0.464 | 0.00603 | -0.0089 | 76.9486
3 | 0.5442 | 0.00628 | -0.0141 | 86.6561
3.5 | 0.6234 | 0.0065 | -0.0191 | 95.9077
4 | 0.6991 | 0.00676 | -0.0234 | 103.4172
4.5 | 0.7665 | 0.00693 | -0.0259 | 110.6061
5 | 0.8329 | 0.00713 | -0.0283 | 116.8163
5.5 | 0.8823 | 0.00738 | -0.0269 | 119.5528
6 | 0.9306 | 0.00757 | -0.0253 | 122.9326
6.5 | 0.9781 | 0.00786 | -0.0235 | 124.4402
7 | 1.0265 | 0.00811 | -0.0219 | 126.5721
7.5 | 1.0748 | 0.0084 | -0.0204 | 127.9524
8 | 1.123 | 0.00873 | -0.0189 | 128.6369
8.5 | 1.1706 | 0.00914 | -0.0173 | 128.0744
9 | 1.2179 | 0.00959 | -0.0157 | 126.9969
9.5 | 1.2645 | 0.01014 | -0.0141 | 124.7041
10 | 1.31 | 0.01078 | -0.0124 | 121.5213
10.5 | 1.3509 | 0.01183 | -0.0101 | 114.1927
11 | 1.3857 | 0.01341 | -0.007 | 103.3333
11.5 | 1.4213 | 0.01486 | -0.004 | 95.646
12 | 1.4581 | 0.01609 | -0.0014 | 90.6215
12.5 | 1.4937 | 0.01731 | 0.0014 | 86.2912
13 | 1.5261 | 0.01861 | 0.0046 | 82.0043
13.5 | 1.5527 | 0.02007 | 0.0084 | 77.3642
14 | 1.5681 | 0.02159 | 0.014 | 72.6308
14.5 | 1.5832 | 0.02338 | 0.0186 | 67.716
15 | 1.591 | 0.02603 | 0.0224 | 61.1218
15.5 | 1.5863 | 0.03049 | 0.0244 | 52.0269
16 | 1.5832 | 0.03608 | 0.0235 | 43.8803
16.5 | 1.5642 | 0.0451 | 0.0193 | 34.6829
17 | 1.5104 | 0.06065 | 0.0108 | 24.9035
17.5 | 1.4019 | 0.08452 | -0.0005 | 16.5866
18 | 1.3294 | 0.10265 | -0.0086 | 12.9508
18.5 | 1.272 | 0.1192 | -0.0163 | 10.6711
19 | 1.236 | 0.13277 | -0.0228 | 9.3093
19.5 | 1.2043 | 0.14617 | -0.0297 | 8.239
20 | 1.1802 | 0.15881 | -0.0367 | 7.4315

## 53. Re 2M Mach 0.25 (1)
BIGFOIL.COM POLAR EXPORT
NACA33009
NACA33009 |  |  |  | Cl Max: | 1.285 | at alpha= | 9.5 | deg
JavaFoil+Calcfoil stall+Eppler ext transition |  |  |  | L/D Max: | 117.112 | at alpha= | 9 | deg
Re: | 2000000 |  |  | Cd Min: | 0.00913 | at alpha= | 2.5 | deg
Mach: | 0.25 |  |  | Cl=0 at alpha= | -1.9322 | deg
|  |  |  | @ Cl=0.1, Cd= | 0.010463
|  |  |  | @ Cl=0.4, Cd= | 0.010958
|  |  |  | @ Cl=0.6, Cd= | 0.0092388
alpha (deg) | Cl | Cd | Cm | Cl/Cd
-13 | -0.062 | 0.09708 | -0.007 | -0.641
-12.5 | -0.059 | 0.09219 | -0.007 | -0.645
-12 | -0.151 | 0.08709 | -0.007 | -1.729
-11.5 | -0.199 | 0.083 | -0.007 | -2.394
-11 | -0.238 | 0.07922 | -0.007 | -3.003
-10.5 | -0.272 | 0.07467 | -0.007 | -3.636
-10 | -0.3 | 0.07063 | -0.007 | -4.249
-9.5 | -0.324 | 0.0662 | -0.006 | -4.887
-9 | -0.341 | 0.0626 | -0.006 | -5.453
-8.5 | -0.353 | 0.0594 | -0.006 | -5.946
-8 | -0.359 | 0.05564 | -0.006 | -6.447
-7.5 | -0.358 | 0.05179 | -0.006 | -6.903
-7 | -0.35 | 0.04876 | -0.006 | -7.177
-6.5 | -0.336 | 0.04575 | -0.006 | -7.34
-6 | -0.316 | 0.04292 | -0.006 | -7.359
-5.5 | -0.29 | 0.04027 | -0.007 | -7.207
-5 | -0.26 | 0.03774 | -0.007 | -6.881
-4.5 | -0.225 | 0.03569 | -0.007 | -6.294
-4 | -0.186 | 0.03394 | -0.007 | -5.483
-3.5 | -0.144 | 0.03239 | -0.008 | -4.452
-3 | -0.1 | 0.03096 | -0.008 | -3.232
-2.5 | -0.054 | 0.02927 | -0.009 | -1.855
-2 | -0.008 | 0.00961 | -0.016 | -0.881
-1.5 | 0.051 | 0.00966 | -0.016 | 5.3
-1 | 0.112 | 0.01066 | -0.016 | 10.471
-0.5 | 0.172 | 0.0112 | -0.017 | 15.394
0 | 0.234 | 0.01107 | -0.017 | 21.1
0.5 | 0.294 | 0.01097 | -0.017 | 26.838
1 | 0.355 | 0.01095 | -0.017 | 32.376
1.5 | 0.415 | 0.01096 | -0.017 | 37.855
2 | 0.475 | 0.0117 | -0.017 | 40.618
2.5 | 0.535 | 0.00913 | -0.017 | 58.575
3 | 0.595 | 0.00921 | -0.018 | 64.552
3.5 | 0.654 | 0.00955 | -0.018 | 68.495
4 | 0.714 | 0.00995 | -0.018 | 71.72
4.5 | 0.773 | 0.01009 | -0.018 | 76.612
5 | 0.832 | 0.01028 | -0.018 | 80.936
5.5 | 0.89 | 0.01047 | -0.018 | 85.024
6 | 0.948 | 0.01082 | -0.019 | 87.656
6.5 | 1.006 | 0.01117 | -0.019 | 90.055
7 | 1.063 | 0.01181 | -0.019 | 89.989
7.5 | 1.117 | 0.01084 | -0.019 | 103.024
8 | 1.167 | 0.01087 | -0.019 | 107.355
8.5 | 1.212 | 0.01095 | -0.02 | 110.73
9 | 1.252 | 0.01069 | -0.02 | 117.112
9.5 | 1.285 | 0.01189 | -0.02 | 108.104
10 | 1.272 | 0.01822 | -0.02 | 69.827
10.5 | 1.264 | 0.02273 | -0.019 | 55.631
11 | 1.247 | 0.02867 | -0.019 | 43.491
11.5 | 1.221 | 0.03578 | -0.018 | 34.128
12 | 1.189 | 0.04373 | -0.018 | 27.187
12.5 | 1.151 | 0.05169 | -0.018 | 22.272
13 | 1.107 | 0.05984 | -0.017 | 18.491
13.5 | 1.054 | 0.06794 | -0.017 | 15.522
14 | 0.994 | 0.0764 | -0.017 | 13.014
14.5 | 0.927 | 0.08535 | -0.017 | 10.856

## 54. Re 2M Mach 0.25 (2)
BIGFOIL.COM POLAR EXPORT
NACA33009
NACA33009 |  |  |  | Cl Max: | 1.5534 | at alpha= | 14 | deg
XFOIL ncrit=9 |  |  |  | L/D Max: | 128.258 | at alpha= | 8 | deg
Re: | 2000000 |  |  | Cd Min: | 0.15986 | at alpha= | 19 | deg
Mach: | 0.25 |  |  | Cl=0 at alpha= | -2.0764 | deg
|  |  |  | @ Cl=0.1, Cd= | 0.008209
|  |  |  | @ Cl=0.4, Cd= | 0.0081494
|  |  |  | @ Cl=0.6, Cd= | 0.0064799
alpha (deg) | Cl | Cd | Cm | Cl/Cd
-5 | -0.2622 | 0.02802 | -0.0392 | -9.3576
-4 | -0.1971 | 0.01154 | -0.0283 | -17.0797
-3.5 | -0.1478 | 0.00976 | -0.0261 | -15.1434
-3 | -0.0985 | 0.00868 | -0.0239 | -11.3479
-2.5 | -0.0455 | 0.00848 | -0.0224 | -5.3656
-2 | 0.0082 | 0.00849 | -0.0212 | 0.96584
-1.5 | 0.0603 | 0.00818 | -0.0197 | 7.3716
-1 | 0.115 | 0.00822 | -0.0187 | 13.9903
-0.5 | 0.1696 | 0.00816 | -0.0177 | 20.7843
0 | 0.2251 | 0.00814 | -0.017 | 27.6536
0.5 | 0.2814 | 0.00816 | -0.0164 | 34.4853
1 | 0.3378 | 0.00819 | -0.0158 | 41.2454
1.5 | 0.3942 | 0.0082 | -0.0152 | 48.0732
2 | 0.4469 | 0.00774 | -0.0142 | 57.739
2.5 | 0.4784 | 0.00614 | -0.0086 | 77.9153
3 | 0.5612 | 0.00636 | -0.0137 | 88.239
3.5 | 0.6421 | 0.00661 | -0.0185 | 97.1407
4 | 0.7212 | 0.00689 | -0.0229 | 104.6734
4.5 | 0.7914 | 0.00707 | -0.0254 | 111.9378
5 | 0.8603 | 0.00735 | -0.0276 | 117.0476
5.5 | 0.9121 | 0.00753 | -0.026 | 121.1288
6 | 0.9617 | 0.0078 | -0.024 | 123.2949
6.5 | 1.0116 | 0.0081 | -0.022 | 124.8889
7 | 1.0622 | 0.00837 | -0.02 | 126.9056
7.5 | 1.112 | 0.00876 | -0.018 | 126.9406
8 | 1.1633 | 0.00907 | -0.0161 | 128.258
8.5 | 1.2133 | 0.00952 | -0.0141 | 127.4475
9 | 1.2634 | 0.01001 | -0.012 | 126.2138
9.5 | 1.3115 | 0.0107 | -0.0098 | 122.5701
10 | 1.3564 | 0.01166 | -0.007 | 116.3293
10.5 | 1.392 | 0.01338 | -0.0031 | 104.0359
11 | 1.4258 | 0.01517 | 0.0009 | 93.9881
11.5 | 1.4622 | 0.01664 | 0.0047 | 87.8726
12 | 1.4961 | 0.01813 | 0.0086 | 82.5207
12.5 | 1.5254 | 0.01969 | 0.0131 | 77.4708
13 | 1.5381 | 0.02154 | 0.0199 | 71.4067
13.5 | 1.548 | 0.02395 | 0.0253 | 64.6347
14 | 1.5534 | 0.02729 | 0.0288 | 56.9219
14.5 | 1.5456 | 0.03297 | 0.0293 | 46.879
15 | 1.5166 | 0.04334 | 0.0242 | 34.9931
15.5 | 1.4568 | 0.05993 | 0.0144 | 24.3084
16 | 1.3807 | 0.07793 | 0.0058 | 17.7172
16.5 | 1.2981 | 0.09655 | -0.0031 | 13.4448
17 | 1.2424 | 0.11215 | -0.0106 | 11.078
17.5 | 1.2029 | 0.12592 | -0.0172 | 9.5529
18 | 1.1762 | 0.13813 | -0.0233 | 8.5152
18.5 | 1.1591 | 0.14921 | -0.0292 | 7.7682
19 | 1.1463 | 0.15986 | -0.0351 | 7.1706

## 55. Re 2M Mach 0.50 (1)
BIGFOIL.COM POLAR EXPORT
NACA33009
NACA33009 |  |  |  | Cl Max: | 1.273 | at alpha= | 8.5 | deg
JavaFoil+Calcfoil stall+Eppler ext transition |  |  |  | L/D Max: | 110.76 | at alpha= | 7 | deg
Re: | 2000000 |  |  | Cd Min: | 0.0093 | at alpha= | 2.5 | deg
Mach: | 0.5 |  |  | Cl=0 at alpha= | -1.934 | deg
|  |  |  | @ Cl=0.1, Cd= | 0.017095
|  |  |  | @ Cl=0.4, Cd= | 0.011723
|  |  |  | @ Cl=0.6, Cd= | 0.0093119
alpha (deg) | Cl | Cd | Cm | Cl/Cd
-20 | -0.934 | 0.17771 | -0.01 | -5.255
-19.5 | -0.909 | 0.16953 | -0.01 | -5.363
-19 | -0.883 | 0.16753 | -0.009 | -5.273
-18.5 | -0.859 | 0.16097 | -0.009 | -5.334
-18 | -0.834 | 0.15661 | -0.009 | -5.324
-17.5 | -0.809 | 0.15213 | -0.009 | -5.317
-17 | -0.783 | 0.14523 | -0.009 | -5.394
-16.5 | -0.758 | 0.1412 | -0.009 | -5.366
-16 | -0.733 | 0.13496 | -0.009 | -5.429
-15.5 | -0.707 | 0.131 | -0.009 | -5.401
-15 | -0.682 | 0.12691 | -0.009 | -5.376
-14.5 | -0.656 | 0.12196 | -0.009 | -5.38
-14 | -0.631 | 0.11845 | -0.008 | -5.325
-13.5 | -0.605 | 0.11287 | -0.008 | -5.363
-13 | -0.579 | 0.10992 | -0.008 | -5.27
-12.5 | -0.554 | 0.08856 | -0.008 | -6.253
-12 | -0.528 | 0.08089 | -0.008 | -6.529
-11.5 | -0.502 | 0.07418 | -0.008 | -6.773
-11 | -0.476 | 0.08257 | -0.008 | -5.769
-10.5 | -0.451 | 0.07182 | -0.008 | -6.273
-10 | -0.425 | 0.06555 | -0.008 | -6.478
-9.5 | -0.399 | 0.08555 | -0.008 | -4.658
-9 | -0.373 | 0.06428 | -0.008 | -5.796
-8.5 | -0.346 | 0.057 | -0.008 | -6.079
-8 | -0.32 | 0.05228 | -0.008 | -6.129
-7.5 | -0.294 | 0.05552 | -0.008 | -5.298
-7 | -0.268 | 0.04918 | -0.008 | -5.449
-6.5 | -0.242 | 0.04752 | -0.008 | -5.085
-6 | -0.215 | 0.04419 | -0.008 | -4.874
-5.5 | -0.189 | 0.04109 | -0.008 | -4.602
-5 | -0.163 | 0.04081 | -0.007 | -3.986
-4.5 | -0.136 | 0.03895 | -0.007 | -3.499
-4 | -0.152 | 0.03748 | -0.007 | -4.043
-3.5 | -0.142 | 0.03554 | -0.007 | -4.01
-3 | -0.105 | 0.03357 | -0.007 | -3.114
-2.5 | -0.058 | 0.03194 | -0.008 | -1.82
-2 | -0.007 | 0.03056 | -0.009 | -0.245
-1.5 | 0.046 | 0.03009 | -0.01 | 1.524
-1 | 0.124 | 0.01132 | -0.018 | 10.961
-0.5 | 0.192 | 0.01124 | -0.019 | 17.1
0 | 0.261 | 0.01119 | -0.019 | 23.293
0.5 | 0.329 | 0.01178 | -0.019 | 27.876
1 | 0.396 | 0.01172 | -0.019 | 33.773
1.5 | 0.463 | 0.01177 | -0.019 | 39.316
2 | 0.53 | 0.01179 | -0.019 | 44.93
2.5 | 0.596 | 0.0093 | -0.019 | 64.138
3 | 0.663 | 0.0095 | -0.02 | 69.784
3.5 | 0.729 | 0.00984 | -0.02 | 74.05
4 | 0.794 | 0.00958 | -0.02 | 82.913
4.5 | 0.859 | 0.01012 | -0.02 | 84.881
5 | 0.923 | 0.01047 | -0.02 | 88.22
5.5 | 0.987 | 0.01031 | -0.021 | 95.688
6 | 1.049 | 0.01027 | -0.021 | 102.143
6.5 | 1.11 | 0.01032 | -0.021 | 107.502
7 | 1.168 | 0.01055 | -0.021 | 110.76
7.5 | 1.221 | 0.01182 | -0.021 | 103.309
8 | 1.257 | 0.01282 | -0.022 | 98.051
8.5 | 1.273 | 0.01426 | -0.022 | 89.223
9 | 1.138 | 0.03691 | -0.019 | 30.833
9.5 | 1.029 | 0.04849 | -0.018 | 21.227
10 | 0.68 | 0.05908 | -0.017 | 11.514
10.5 | 0.7 | 0.0692 | -0.017 | 10.114
11 | 0.73 | 0.07182 | -0.017 | 10.158
11.5 | 0.723 | 0.09022 | -0.011 | 8.015
12 | 0.75 | 0.10171 | -0.011 | 7.372
12.5 | 0.778 | 0.10803 | -0.012 | 7.204
13 | 0.806 | 0.11454 | -0.012 | 7.039
13.5 | 0.835 | 0.12028 | -0.013 | 6.939

## 56. Re 2M Mach 0.50 (2)
BIGFOIL.COM POLAR EXPORT
NACA33009
NACA33009 |  |  |  | Cl Max: | 1.5152 | at alpha= | 10.5 | deg
XFOIL ncrit=9 |  |  |  | L/D Max: | 124.228 | at alpha= | 7 | deg
Re: | 2000000 |  |  | Cd Min: | 0.18807 | at alpha= | -15 | deg
Mach: | 0.5 |  |  | Cl=0 at alpha= | -2.1303 | deg
|  |  |  | @ Cl=0.1, Cd= | 0.0092752
|  |  |  | @ Cl=0.4, Cd= | 0.0084901
|  |  |  | @ Cl=0.6, Cd= | 0.0068484
alpha (deg) | Cl | Cd | Cm | Cl/Cd
-15 | -0.5764 | 0.18807 | 0.0276 | -3.0648
-14.5 | -0.5582 | 0.18107 | 0.0247 | -3.0828
-14 | -0.5396 | 0.17431 | 0.0217 | -3.0956
-13.5 | -0.5216 | 0.16701 | 0.0187 | -3.1232
-13 | -0.5037 | 0.15932 | 0.0156 | -3.1616
-12.5 | -0.4874 | 0.15186 | 0.0125 | -3.2095
-12 | -0.4722 | 0.14438 | 0.0096 | -3.2705
-11.5 | -0.4581 | 0.13691 | 0.0067 | -3.346
-11 | -0.4446 | 0.12946 | 0.004 | -3.4343
-10.5 | -0.4313 | 0.12222 | 0.0014 | -3.5289
-10 | -0.4189 | 0.11483 | -0.0013 | -3.648
-9.5 | -0.4089 | 0.10744 | -0.0033 | -3.8058
-9 | -0.3957 | 0.10123 | -0.0054 | -3.9089
-8.5 | -0.384 | 0.09443 | -0.0081 | -4.0665
-8 | -0.3733 | 0.08702 | -0.0115 | -4.2898
-7.5 | -0.3663 | 0.07967 | -0.0152 | -4.5977
-7 | -0.363 | 0.0725 | -0.0191 | -5.0069
-6 | -0.3011 | 0.05216 | -0.0468 | -5.7726
-5.5 | -0.2662 | 0.04524 | -0.0517 | -5.8842
-5 | -0.2477 | 0.03988 | -0.0488 | -6.2111
-4.5 | -0.2183 | 0.03483 | -0.0459 | -6.2676
-4 | -0.1821 | 0.02964 | -0.0424 | -6.1437
-3.5 | -0.1385 | 0.02521 | -0.0386 | -5.4939
-3 | -0.0911 | 0.02079 | -0.0344 | -4.3819
-2.5 | -0.0403 | 0.01607 | -0.0299 | -2.5078
-2 | 0.0142 | 0.01119 | -0.0263 | 1.269
-1.5 | 0.0715 | 0.00958 | -0.0236 | 7.4635
-1 | 0.1304 | 0.00895 | -0.0212 | 14.5698
-0.5 | 0.1927 | 0.00872 | -0.0195 | 22.0986
0 | 0.2557 | 0.00857 | -0.0181 | 29.8366
0.5 | 0.3196 | 0.00848 | -0.0169 | 37.6887
1 | 0.3838 | 0.00848 | -0.0158 | 45.2594
1.5 | 0.4482 | 0.00852 | -0.0148 | 52.6056
2 | 0.5127 | 0.0086 | -0.0138 | 59.6163
2.5 | 0.5519 | 0.00686 | -0.0084 | 80.4519
3 | 0.6348 | 0.00684 | -0.0108 | 92.807
3.5 | 0.7276 | 0.00715 | -0.0152 | 101.7622
4 | 0.8212 | 0.00756 | -0.0197 | 108.6243
4.5 | 0.906 | 0.00784 | -0.022 | 115.5612
5 | 0.9853 | 0.00824 | -0.0229 | 119.5752
5.5 | 1.0439 | 0.00854 | -0.0194 | 122.2365
6 | 1.1025 | 0.00893 | -0.0155 | 123.4602
6.5 | 1.1615 | 0.00939 | -0.0115 | 123.6954
7 | 1.2224 | 0.00984 | -0.0074 | 124.2276
7.5 | 1.2828 | 0.01043 | -0.003 | 122.9914
8 | 1.3456 | 0.01098 | 0.0015 | 122.5501
8.5 | 1.4075 | 0.01169 | 0.0063 | 120.4021
9 | 1.4673 | 0.01261 | 0.0117 | 116.36
10 | 1.5118 | 0.01815 | 0.0293 | 83.2948
10.5 | 1.5152 | 0.02125 | 0.0391 | 71.3035
11 | 1.5033 | 0.02633 | 0.0448 | 57.0946
11.5 | 1.4644 | 0.03618 | 0.0415 | 40.4754
12 | 1.386 | 0.05329 | 0.0291 | 26.0086
12.5 | 1.3058 | 0.06879 | 0.0201 | 18.9824
13 | 1.2358 | 0.08343 | 0.0115 | 14.8124
13.5 | 1.1833 | 0.09676 | 0.0039 | 12.2292
14 | 1.1476 | 0.10901 | -0.0026 | 10.5275
14.5 | 1.1188 | 0.12098 | -0.009 | 9.2478
15 | 1.0981 | 0.13248 | -0.0153 | 8.2888
15.5 | 1.0859 | 0.14332 | -0.0213 | 7.5768

## 57. Re 3M Mach 0.00 (1)
BIGFOIL.COM POLAR EXPORT
NACA33009
NACA33009 |  |  |  | Cl Max: | 1.31 | at alpha= | 11 | deg
JavaFoil+Calcfoil stall+Eppler ext transition |  |  |  | L/D Max: | 123.117 | at alpha= | 10 | deg
Re: | 3000000 |  |  | Cd Min: | 0.00857 | at alpha= | 2.5 | deg
Mach: | 0 |  |  | Cl=0 at alpha= | -1.931 | deg
|  |  |  | @ Cl=0.1, Cd= | 0.010431
|  |  |  | @ Cl=0.4, Cd= | 0.01132
|  |  |  | @ Cl=0.6, Cd= | 0.0087538
alpha (deg) | Cl | Cd | Cm | Cl/Cd
-15.5 | -0.354 | 0.11779 | -0.007 | -3.002
-15 | -0.367 | 0.1137 | -0.007 | -3.23
-14.5 | -0.381 | 0.10764 | -0.007 | -3.537
-14 | -0.394 | 0.10236 | -0.007 | -3.85
-13.5 | -0.407 | 0.09703 | -0.007 | -4.193
-13 | -0.417 | 0.0918 | -0.007 | -4.545
-12.5 | -0.426 | 0.08744 | -0.007 | -4.877
-12 | -0.435 | 0.08263 | -0.007 | -5.259
-11.5 | -0.441 | 0.07844 | -0.007 | -5.622
-11 | -0.446 | 0.07444 | -0.006 | -5.985
-10.5 | -0.448 | 0.07053 | -0.006 | -6.351
-10 | -0.448 | 0.06612 | -0.006 | -6.77
-9.5 | -0.445 | 0.06246 | -0.006 | -7.118
-9 | -0.438 | 0.05822 | -0.006 | -7.528
-8.5 | -0.429 | 0.05506 | -0.006 | -7.785
-8 | -0.415 | 0.05186 | -0.006 | -8.012
-7.5 | -0.399 | 0.04873 | -0.006 | -8.18
-7 | -0.378 | 0.04554 | -0.007 | -8.305
-6.5 | -0.354 | 0.04287 | -0.007 | -8.258
-6 | -0.326 | 0.04036 | -0.007 | -8.082
-5.5 | -0.295 | 0.03806 | -0.007 | -7.75
-5 | -0.261 | 0.03601 | -0.007 | -7.241
-4.5 | -0.223 | 0.0342 | -0.008 | -6.535
-4 | -0.184 | 0.03245 | -0.008 | -5.667
-3.5 | -0.142 | 0.03056 | -0.009 | -4.651
-3 | -0.121 | 0.00918 | -0.016 | -13.188
-2.5 | -0.065 | 0.00918 | -0.016 | -7.104
-2 | -0.008 | 0.00915 | -0.016 | -0.899
-1.5 | 0.05 | 0.00994 | -0.016 | 5.001
-1 | 0.108 | 0.01051 | -0.016 | 10.301
-0.5 | 0.167 | 0.01032 | -0.016 | 16.189
0 | 0.226 | 0.01088 | -0.016 | 20.785
0.5 | 0.285 | 0.01077 | -0.016 | 26.471
1 | 0.344 | 0.01075 | -0.016 | 31.966
1.5 | 0.402 | 0.01134 | -0.017 | 35.432
2 | 0.46 | 0.01125 | -0.017 | 40.892
2.5 | 0.518 | 0.00857 | -0.017 | 60.456
3 | 0.576 | 0.00858 | -0.017 | 67.211
3.5 | 0.634 | 0.009 | -0.017 | 70.474
4 | 0.692 | 0.00901 | -0.017 | 76.743
4.5 | 0.749 | 0.00913 | -0.018 | 82.018
5 | 0.806 | 0.00919 | -0.018 | 87.719
5.5 | 0.863 | 0.00935 | -0.018 | 92.281
6 | 0.92 | 0.00958 | -0.018 | 96.018
6.5 | 0.976 | 0.011 | -0.018 | 88.708
7 | 1.031 | 0.01048 | -0.018 | 98.438
7.5 | 1.085 | 0.01021 | -0.019 | 106.275
8 | 1.136 | 0.01011 | -0.019 | 112.368
8.5 | 1.183 | 0.00988 | -0.019 | 119.777
9 | 1.226 | 0.01108 | -0.019 | 110.697
9.5 | 1.265 | 0.01072 | -0.019 | 117.969
10 | 1.299 | 0.01055 | -0.02 | 123.117
10.5 | 1.304 | 0.01562 | -0.019 | 83.47
11 | 1.31 | 0.01788 | -0.019 | 73.286
11.5 | 1.306 | 0.02107 | -0.019 | 62.002
12 | 1.293 | 0.02574 | -0.019 | 50.223
12.5 | 1.275 | 0.03149 | -0.019 | 40.472
13 | 1.253 | 0.03805 | -0.018 | 32.923
13.5 | 1.228 | 0.04531 | -0.018 | 27.093
14 | 1.2 | 0.05263 | -0.018 | 22.81
14.5 | 1.171 | 0.05989 | -0.018 | 19.555
15 | 1.139 | 0.06752 | -0.018 | 16.87
15.5 | 1.105 | 0.07502 | -0.018 | 14.734
16 | 1.069 | 0.08282 | -0.017 | 12.912

## 58. Re 3M Mach 0.00 (2)
BIGFOIL.COM POLAR EXPORT
NACA33009
NACA33009 |  |  |  | Cl Max: | 1.6683 | at alpha= | 16 | deg
XFOIL ncrit=9 |  |  |  | L/D Max: | 142.069 | at alpha= | 7.5 | deg
Re: | 3000000 |  |  | Cd Min: | 0.13826 | at alpha= | 20 | deg
Mach: | 0 |  |  | Cl=0 at alpha= | -2.0236 | deg
|  |  |  | @ Cl=0.1, Cd= | 0.0074702
|  |  |  | @ Cl=0.4, Cd= | 0.0075466
|  |  |  | @ Cl=0.6, Cd= | 0.0058382
alpha (deg) | Cl | Cd | Cm | Cl/Cd
-9 | -0.4546 | 0.08947 | -0.0084 | -5.081
-8.5 | -0.4546 | 0.08154 | -0.0132 | -5.5752
-7.5 | -0.5913 | 0.0119 | -0.0249 | -49.6891
-7 | -0.524 | 0.01074 | -0.0275 | -48.7896
-6.5 | -0.4542 | 0.00981 | -0.0306 | -46.2997
-6 | -0.4026 | 0.00924 | -0.0294 | -43.5714
-5.5 | -0.3526 | 0.00907 | -0.0279 | -38.8754
-5 | -0.306 | 0.00827 | -0.0258 | -37.0012
-4.5 | -0.2562 | 0.00793 | -0.0243 | -32.3077
-4 | -0.2054 | 0.00777 | -0.0231 | -26.435
-3.5 | -0.154 | 0.00763 | -0.0219 | -20.1835
-3 | -0.1018 | 0.00758 | -0.021 | -13.4301
-2.5 | -0.0505 | 0.00742 | -0.0199 | -6.8059
-2 | 0.0025 | 0.00747 | -0.0191 | 0.33467
-1.5 | 0.0552 | 0.00742 | -0.0183 | 7.4394
-1 | 0.1088 | 0.00748 | -0.0177 | 14.5455
-0.5 | 0.1627 | 0.00748 | -0.0171 | 21.7513
0 | 0.2172 | 0.00753 | -0.0167 | 28.8446
0.5 | 0.2717 | 0.00752 | -0.0162 | 36.1303
1 | 0.3266 | 0.00752 | -0.0158 | 43.4309
1.5 | 0.3814 | 0.00755 | -0.0155 | 50.5166
2 | 0.4361 | 0.00754 | -0.0151 | 57.8382
2.5 | 0.472 | 0.00589 | -0.0115 | 80.1358
3 | 0.5209 | 0.00559 | -0.0096 | 93.1843
3.5 | 0.597 | 0.00583 | -0.0141 | 102.4014
4 | 0.6706 | 0.00603 | -0.018 | 111.2106
4.5 | 0.7354 | 0.00624 | -0.02 | 117.8526
5 | 0.8009 | 0.00645 | -0.0223 | 124.1705
5.5 | 0.8658 | 0.00663 | -0.0244 | 130.5882
6 | 0.9296 | 0.00689 | -0.0264 | 134.9202
6.5 | 0.9833 | 0.00707 | -0.0261 | 139.0806
7 | 1.0305 | 0.00734 | -0.0244 | 140.3951
7.5 | 1.0783 | 0.00759 | -0.0229 | 142.0685
8 | 1.125 | 0.00796 | -0.0212 | 141.3317
8.5 | 1.1716 | 0.00837 | -0.0196 | 139.9761
9 | 1.2181 | 0.00881 | -0.018 | 138.2633
9.5 | 1.2637 | 0.00936 | -0.0164 | 135.0107
10 | 1.3066 | 0.01018 | -0.0144 | 128.3497
10.5 | 1.3458 | 0.01136 | -0.0119 | 118.4683
11 | 1.3842 | 0.01259 | -0.0094 | 109.9444
11.5 | 1.4234 | 0.01368 | -0.0071 | 104.0497
12 | 1.4633 | 0.01465 | -0.005 | 99.884
12.5 | 1.5019 | 0.01565 | -0.0027 | 95.9681
13 | 1.5389 | 0.01667 | -0.0003 | 92.3155
13.5 | 1.5735 | 0.01776 | 0.0023 | 88.598
14 | 1.6039 | 0.01898 | 0.0055 | 84.5047
14.5 | 1.6229 | 0.02037 | 0.0105 | 79.6711
15 | 1.6427 | 0.02177 | 0.0147 | 75.4571
15.5 | 1.6581 | 0.02373 | 0.0183 | 69.8736
16 | 1.6683 | 0.02644 | 0.021 | 63.0976
16.5 | 1.662 | 0.03127 | 0.0223 | 53.15
17 | 1.661 | 0.03667 | 0.0213 | 45.2959
17.5 | 1.6349 | 0.04656 | 0.0168 | 35.1138
18 | 1.5803 | 0.06188 | 0.0089 | 25.5381
18.5 | 1.4641 | 0.08688 | -0.0028 | 16.852
19 | 1.3879 | 0.10582 | -0.0114 | 13.1157
19.5 | 1.3189 | 0.12438 | -0.0201 | 10.6038
20 | 1.2794 | 0.13826 | -0.0267 | 9.2536

## 59. Re 3M Mach 0.10 (1)
BIGFOIL.COM POLAR EXPORT
NACA33009
NACA33009 |  |  |  | Cl Max: | 1.306 | at alpha= | 11 | deg
JavaFoil+Calcfoil stall+Eppler ext transition |  |  |  | L/D Max: | 121.467 | at alpha= | 10 | deg
Re: | 3000000 |  |  | Cd Min: | 0.0086 | at alpha= | 2.5 | deg
Mach: | 0.1 |  |  | Cl=0 at alpha= | -1.931 | deg
|  |  |  | @ Cl=0.1, Cd= | 0.01042
|  |  |  | @ Cl=0.4, Cd= | 0.011349
|  |  |  | @ Cl=0.6, Cd= | 0.0087702
alpha (deg) | Cl | Cd | Cm | Cl/Cd
-15 | -0.327 | 0.11411 | -0.007 | -2.863
-14.5 | -0.342 | 0.10873 | -0.007 | -3.148
-14 | -0.358 | 0.10229 | -0.007 | -3.499
-13.5 | -0.373 | 0.09818 | -0.007 | -3.801
-13 | -0.386 | 0.0934 | -0.007 | -4.133
-12.5 | -0.398 | 0.08821 | -0.007 | -4.512
-12 | -0.409 | 0.08302 | -0.007 | -4.924
-11.5 | -0.418 | 0.07942 | -0.007 | -5.263
-11 | -0.425 | 0.07517 | -0.007 | -5.659
-10.5 | -0.43 | 0.07074 | -0.007 | -6.085
-10 | -0.433 | 0.06663 | -0.006 | -6.496
-9.5 | -0.432 | 0.06287 | -0.006 | -6.876
-9 | -0.428 | 0.05867 | -0.006 | -7.303
-8.5 | -0.421 | 0.05531 | -0.006 | -7.609
-8 | -0.41 | 0.05208 | -0.006 | -7.866
-7.5 | -0.394 | 0.04888 | -0.006 | -8.07
-7 | -0.375 | 0.04594 | -0.007 | -8.169
-6.5 | -0.352 | 0.0431 | -0.007 | -8.172
-6 | -0.325 | 0.04065 | -0.007 | -8.001
-5.5 | -0.295 | 0.03825 | -0.007 | -7.703
-5 | -0.261 | 0.03615 | -0.007 | -7.214
-4.5 | -0.224 | 0.03437 | -0.008 | -6.514
-4 | -0.184 | 0.03259 | -0.008 | -5.657
-3.5 | -0.142 | 0.03077 | -0.008 | -4.632
-3 | -0.122 | 0.0092 | -0.016 | -13.21
-2.5 | -0.066 | 0.00921 | -0.016 | -7.111
-2 | -0.008 | 0.00921 | -0.016 | -0.897
-1.5 | 0.05 | 0.00992 | -0.016 | 5.032
-1 | 0.109 | 0.01051 | -0.016 | 10.346
-0.5 | 0.168 | 0.01039 | -0.016 | 16.159
0 | 0.227 | 0.01028 | -0.016 | 22.117
0.5 | 0.286 | 0.01081 | -0.016 | 26.503
1 | 0.345 | 0.01078 | -0.017 | 32.034
1.5 | 0.404 | 0.01139 | -0.017 | 35.456
2 | 0.463 | 0.01131 | -0.017 | 40.904
2.5 | 0.521 | 0.0086 | -0.017 | 60.606
3 | 0.579 | 0.0086 | -0.017 | 67.372
3.5 | 0.637 | 0.00907 | -0.017 | 70.228
4 | 0.695 | 0.00908 | -0.017 | 76.555
4.5 | 0.753 | 0.00917 | -0.018 | 82.111
5 | 0.81 | 0.00928 | -0.018 | 87.29
5.5 | 0.867 | 0.00944 | -0.018 | 91.837
6 | 0.924 | 0.00962 | -0.018 | 96.062
6.5 | 0.98 | 0.01108 | -0.018 | 88.464
7 | 1.036 | 0.01056 | -0.019 | 98.137
7.5 | 1.09 | 0.0103 | -0.019 | 105.915
8 | 1.141 | 0.01019 | -0.019 | 111.947
8.5 | 1.188 | 0.00997 | -0.019 | 119.173
9 | 1.231 | 0.01122 | -0.019 | 109.724
9.5 | 1.269 | 0.01086 | -0.02 | 116.794
10 | 1.302 | 0.01072 | -0.02 | 121.467
10.5 | 1.303 | 0.01602 | -0.019 | 81.295
11 | 1.306 | 0.01857 | -0.019 | 70.349
11.5 | 1.298 | 0.02222 | -0.019 | 58.424
12 | 1.282 | 0.02737 | -0.019 | 46.833
12.5 | 1.261 | 0.03356 | -0.019 | 37.556
13 | 1.236 | 0.04047 | -0.018 | 30.537
13.5 | 1.208 | 0.04768 | -0.018 | 25.342
14 | 1.178 | 0.05515 | -0.018 | 21.356
14.5 | 1.144 | 0.06278 | -0.018 | 18.229
15 | 1.109 | 0.0703 | -0.018 | 15.771
15.5 | 1.07 | 0.07797 | -0.017 | 13.729
16 | 1.03 | 0.0861 | -0.017 | 11.962

## 60. Re 3M Mach 0.10 (2)
BIGFOIL.COM POLAR EXPORT
NACA33009
NACA33009 |  |  |  | Cl Max: | 1.6581 | at alpha= | 16 | deg
XFOIL ncrit=9 |  |  |  | L/D Max: | 142.241 | at alpha= | 7.5 | deg
Re: | 3000000 |  |  | Cd Min: | 0.20169 | at alpha= | -17 | deg
Mach: | 0.1 |  |  | Cl=0 at alpha= | -2.0225 | deg
|  |  |  | @ Cl=0.1, Cd= | 0.0074931
|  |  |  | @ Cl=0.4, Cd= | 0.007557
|  |  |  | @ Cl=0.6, Cd= | 0.005849
alpha (deg) | Cl | Cd | Cm | Cl/Cd
-17 | -0.6246 | 0.20169 | 0.0374 | -3.0968
-16.5 | -0.6098 | 0.19506 | 0.0343 | -3.1262
-16 | -0.5938 | 0.19 | 0.0316 | -3.1253
-15.5 | -0.5795 | 0.18356 | 0.0288 | -3.157
-15 | -0.5654 | 0.17691 | 0.026 | -3.196
-14.5 | -0.5521 | 0.16913 | 0.023 | -3.2644
-14 | -0.54 | 0.1621 | 0.0203 | -3.3313
-13.5 | -0.5285 | 0.15501 | 0.0176 | -3.4095
-13 | -0.5177 | 0.14785 | 0.015 | -3.5015
-12.5 | -0.5074 | 0.14062 | 0.0124 | -3.6083
-12 | -0.4983 | 0.13324 | 0.0098 | -3.7399
-11.5 | -0.4933 | 0.12532 | 0.0071 | -3.9363
-11 | -0.4837 | 0.11854 | 0.0045 | -4.0805
-10.5 | -0.4744 | 0.11174 | 0.0018 | -4.2456
-10 | -0.4665 | 0.10465 | -0.0011 | -4.4577
-9.5 | -0.4582 | 0.09794 | -0.004 | -4.6784
-9 | -0.4516 | 0.09004 | -0.0081 | -5.0155
-8.5 | -0.4506 | 0.0822 | -0.0127 | -5.4818
-7 | -0.5263 | 0.01155 | -0.0285 | -45.5671
-6.5 | -0.4564 | 0.01029 | -0.0315 | -44.3537
-6 | -0.4048 | 0.00954 | -0.0302 | -42.4319
-5 | -0.3067 | 0.00862 | -0.0265 | -35.58
-4.5 | -0.2577 | 0.00803 | -0.0247 | -32.0922
-4 | -0.2065 | 0.00786 | -0.0234 | -26.2723
-3.5 | -0.155 | 0.00769 | -0.0222 | -20.156
-3 | -0.1021 | 0.00768 | -0.0213 | -13.2943
-2.5 | -0.0509 | 0.00745 | -0.0201 | -6.8322
-2 | 0.0024 | 0.0075 | -0.0193 | 0.32
-1.5 | 0.0554 | 0.00746 | -0.0184 | 7.4263
-1 | 0.1093 | 0.0075 | -0.0178 | 14.5733
-0.5 | 0.1635 | 0.0075 | -0.0172 | 21.8
0 | 0.2184 | 0.00754 | -0.0167 | 28.9655
0.5 | 0.2732 | 0.00754 | -0.0163 | 36.2334
1 | 0.3284 | 0.00753 | -0.0159 | 43.6122
1.5 | 0.3836 | 0.00756 | -0.0155 | 50.7407
2 | 0.4386 | 0.00755 | -0.0151 | 58.0927
2.5 | 0.475 | 0.00591 | -0.0115 | 80.3723
3 | 0.5236 | 0.0056 | -0.0095 | 93.5
3.5 | 0.6003 | 0.00585 | -0.014 | 102.6154
4 | 0.6745 | 0.00605 | -0.0179 | 111.4876
4.5 | 0.7397 | 0.00627 | -0.0199 | 117.9745
5 | 0.8059 | 0.00647 | -0.0222 | 124.5595
5.5 | 0.8712 | 0.00666 | -0.0243 | 130.8108
6 | 0.9356 | 0.00691 | -0.0263 | 135.398
6.5 | 0.9895 | 0.0071 | -0.0259 | 139.3662
7 | 1.0369 | 0.00739 | -0.0241 | 140.3112
7.5 | 1.0853 | 0.00763 | -0.0225 | 142.2412
8 | 1.1325 | 0.00801 | -0.0208 | 141.3858
8.5 | 1.1795 | 0.00842 | -0.0191 | 140.0831
9 | 1.2263 | 0.00889 | -0.0174 | 137.9415
9.5 | 1.2724 | 0.00945 | -0.0157 | 134.6455
10 | 1.3153 | 0.0103 | -0.0135 | 127.699
10.5 | 1.3537 | 0.0116 | -0.0108 | 116.6983
11 | 1.3926 | 0.01284 | -0.0082 | 108.4579
11.5 | 1.4325 | 0.01391 | -0.0058 | 102.9835
12 | 1.4719 | 0.01495 | -0.0034 | 98.4548
12.5 | 1.5107 | 0.01596 | -0.001 | 94.6554
13 | 1.546 | 0.01713 | 0.0018 | 90.251
13.5 | 1.5804 | 0.01822 | 0.0047 | 86.7398
14 | 1.6062 | 0.01963 | 0.0087 | 81.8237
14.5 | 1.6246 | 0.02098 | 0.0138 | 77.4357
15 | 1.6427 | 0.02268 | 0.0179 | 72.4295
15.5 | 1.6538 | 0.02518 | 0.0213 | 65.6791
16 | 1.6581 | 0.02876 | 0.0233 | 57.653
16.5 | 1.6492 | 0.03462 | 0.0231 | 47.6372
17 | 1.6383 | 0.04211 | 0.0201 | 38.9052
17.5 | 1.5837 | 0.05722 | 0.012 | 27.6774
18 | 1.4893 | 0.07874 | 0.0017 | 18.9141
18.5 | 1.3982 | 0.09957 | -0.0078 | 14.0424
19 | 1.3323 | 0.11722 | -0.0161 | 11.3658
19.5 | 1.2812 | 0.13304 | -0.0236 | 9.6302
20 | 1.2498 | 0.14576 | -0.0299 | 8.5744

## 61. Re 3M Mach 0.25 (1)
BIGFOIL.COM POLAR EXPORT
NACA33009
NACA33009 |  |  |  | Cl Max: | 1.287 | at alpha= | 9.5 | deg
JavaFoil+Calcfoil stall+Eppler ext transition |  |  |  | L/D Max: | 120.202 | at alpha= | 9.5 | deg
Re: | 3000000 |  |  | Cd Min: | 0.00883 | at alpha= | 2.5 | deg
Mach: | 0.25 |  |  | Cl=0 at alpha= | -1.9322 | deg
|  |  |  | @ Cl=0.1, Cd= | 0.010526
|  |  |  | @ Cl=0.4, Cd= | 0.010948
|  |  |  | @ Cl=0.6, Cd= | 0.0088781
alpha (deg) | Cl | Cd | Cm | Cl/Cd
-13 | -0.062 | 0.09402 | -0.007 | -0.662
-12.5 | -0.059 | 0.08941 | -0.007 | -0.665
-12 | -0.151 | 0.08395 | -0.007 | -1.794
-11.5 | -0.199 | 0.08081 | -0.007 | -2.46
-11 | -0.238 | 0.07674 | -0.007 | -3.102
-10.5 | -0.272 | 0.07185 | -0.007 | -3.781
-10 | -0.3 | 0.06828 | -0.007 | -4.398
-9.5 | -0.324 | 0.06481 | -0.007 | -4.995
-9 | -0.342 | 0.06069 | -0.007 | -5.628
-8.5 | -0.353 | 0.05702 | -0.007 | -6.198
-8 | -0.359 | 0.05391 | -0.007 | -6.658
-7.5 | -0.358 | 0.05059 | -0.007 | -7.072
-7 | -0.35 | 0.04732 | -0.007 | -7.4
-6.5 | -0.336 | 0.04459 | -0.006 | -7.538
-6 | -0.316 | 0.04186 | -0.007 | -7.553
-5.5 | -0.291 | 0.03943 | -0.007 | -7.368
-5 | -0.26 | 0.03703 | -0.007 | -7.022
-4.5 | -0.225 | 0.03508 | -0.007 | -6.415
-4 | -0.186 | 0.0333 | -0.008 | -5.599
-3.5 | -0.145 | 0.03164 | -0.008 | -4.57
-3 | -0.101 | 0.02983 | -0.009 | -3.371
-2.5 | -0.067 | 0.00935 | -0.016 | -7.172
-2 | -0.008 | 0.00937 | -0.016 | -0.903
-1.5 | 0.051 | 0.01006 | -0.016 | 5.093
-1 | 0.112 | 0.01064 | -0.016 | 10.497
-0.5 | 0.172 | 0.01053 | -0.017 | 16.383
0 | 0.234 | 0.0104 | -0.017 | 22.446
0.5 | 0.294 | 0.01028 | -0.017 | 28.617
1 | 0.355 | 0.01097 | -0.017 | 32.322
1.5 | 0.415 | 0.01094 | -0.017 | 37.913
2 | 0.475 | 0.01155 | -0.017 | 41.146
2.5 | 0.535 | 0.00883 | -0.017 | 60.57
3 | 0.595 | 0.00884 | -0.018 | 67.265
3.5 | 0.654 | 0.00929 | -0.018 | 70.454
4 | 0.714 | 0.00938 | -0.018 | 76.106
4.5 | 0.773 | 0.00944 | -0.018 | 81.846
5 | 0.832 | 0.00958 | -0.018 | 86.79
5.5 | 0.89 | 0.00978 | -0.018 | 91.045
6 | 0.948 | 0.01002 | -0.019 | 94.628
6.5 | 1.006 | 0.01038 | -0.019 | 96.921
7 | 1.063 | 0.01102 | -0.019 | 96.439
7.5 | 1.118 | 0.01067 | -0.019 | 104.754
8 | 1.167 | 0.0106 | -0.019 | 110.136
8.5 | 1.213 | 0.0107 | -0.02 | 113.399
9 | 1.253 | 0.01089 | -0.02 | 115.054
9.5 | 1.287 | 0.01071 | -0.02 | 120.202
10 | 1.285 | 0.01621 | -0.02 | 79.265
10.5 | 1.282 | 0.01956 | -0.02 | 65.507
11 | 1.266 | 0.02433 | -0.019 | 52.028
11.5 | 1.239 | 0.03061 | -0.019 | 40.473
12 | 1.204 | 0.03819 | -0.018 | 31.525
12.5 | 1.164 | 0.04601 | -0.018 | 25.293
13 | 1.117 | 0.05417 | -0.018 | 20.61
13.5 | 1.063 | 0.0623 | -0.018 | 17.055
14 | 1.001 | 0.07076 | -0.017 | 14.144
14.5 | 0.932 | 0.0795 | -0.017 | 11.724

## 62. Re 3M Mach 0.25 (2)
BIGFOIL.COM POLAR EXPORT
NACA33009
NACA33009 |  |  |  | Cl Max: | 1.6147 | at alpha= | 14.5 | deg
XFOIL ncrit=9 |  |  |  | L/D Max: | 142.124 | at alpha= | 7.5 | deg
Re: | 3000000 |  |  | Cd Min: | 0.24577 | at alpha= | -20 | deg
Mach: | 0.25 |  |  | Cl=0 at alpha= | -2.0182 | deg
|  |  |  | @ Cl=0.1, Cd= | 0.0076158
|  |  |  | @ Cl=0.4, Cd= | 0.0076036
|  |  |  | @ Cl=0.6, Cd= | 0.0058658
alpha (deg) | Cl | Cd | Cm | Cl/Cd
-20 | -0.7286 | 0.24577 | 0.0599 | -2.9646
-19.5 | -0.711 | 0.23875 | 0.0561 | -2.978
-19 | -0.6938 | 0.23194 | 0.0523 | -2.9913
-18.5 | -0.6766 | 0.22541 | 0.0487 | -3.0016
-18 | -0.6601 | 0.21863 | 0.0452 | -3.0193
-17.5 | -0.6438 | 0.21177 | 0.0418 | -3.0401
-17 | -0.6294 | 0.20477 | 0.0385 | -3.0737
-16.5 | -0.6134 | 0.19803 | 0.0353 | -3.0975
-16 | -0.5967 | 0.19261 | 0.0325 | -3.098
-15.5 | -0.5813 | 0.18604 | 0.0296 | -3.1246
-15 | -0.5662 | 0.17927 | 0.0267 | -3.1584
-14.5 | -0.5516 | 0.17155 | 0.0236 | -3.2154
-14 | -0.5384 | 0.16427 | 0.0207 | -3.2775
-13.5 | -0.5258 | 0.1572 | 0.018 | -3.3448
-13 | -0.5138 | 0.15 | 0.0153 | -3.4253
-12.5 | -0.3796 | 0.13078 | 0.0007 | -2.9026
-12 | -0.3681 | 0.12476 | -0.0018 | -2.9505
-11.5 | -0.485 | 0.12797 | 0.0076 | -3.79
-11 | -0.4741 | 0.12127 | 0.0051 | -3.9095
-10.5 | -0.4637 | 0.11446 | 0.0025 | -4.0512
-10 | -0.4545 | 0.10742 | -0.0003 | -4.2311
-9.5 | -0.4452 | 0.10065 | -0.0031 | -4.4232
-9 | -0.4377 | 0.0927 | -0.0069 | -4.7217
-8.5 | -0.4332 | 0.08517 | -0.0106 | -5.0863
-8 | -0.4348 | 0.07721 | -0.0157 | -5.6314
-7.5 | -0.4466 | 0.06919 | -0.0211 | -6.4547
-7 | -0.4209 | 0.05938 | -0.03 | -7.0882
-6.5 | -0.363 | 0.04676 | -0.0444 | -7.763
-6 | -0.333 | 0.0384 | -0.0449 | -8.6719
-5 | -0.3144 | 0.01042 | -0.0296 | -30.1727
-4.5 | -0.2641 | 0.00909 | -0.0275 | -29.0539
-4 | -0.2124 | 0.00846 | -0.0256 | -25.1064
-3.5 | -0.1594 | 0.00813 | -0.024 | -19.6064
-3 | -0.1057 | 0.00791 | -0.0226 | -13.3628
-2.5 | -0.053 | 0.00765 | -0.0211 | -6.9281
-2 | 0.002 | 0.00766 | -0.0201 | 0.2611
-1.5 | 0.0573 | 0.00767 | -0.0192 | 7.4707
-1 | 0.1124 | 0.0076 | -0.0182 | 14.7895
-0.5 | 0.1686 | 0.00758 | -0.0176 | 22.2427
0 | 0.2253 | 0.00758 | -0.017 | 29.723
0.5 | 0.282 | 0.00757 | -0.0165 | 37.2523
1 | 0.3387 | 0.0076 | -0.016 | 44.5658
1.5 | 0.3959 | 0.0076 | -0.0155 | 52.0921
2 | 0.4525 | 0.00765 | -0.015 | 59.1503
2.5 | 0.4917 | 0.00604 | -0.0116 | 81.4073
3 | 0.5387 | 0.00569 | -0.0087 | 94.6749
3.5 | 0.6189 | 0.00592 | -0.0134 | 104.5439
4 | 0.6964 | 0.00615 | -0.0174 | 113.2358
4.5 | 0.7641 | 0.00642 | -0.0194 | 119.0187
5 | 0.8333 | 0.00659 | -0.0216 | 126.4492
5.5 | 0.9012 | 0.00686 | -0.0235 | 131.3703
6 | 0.9691 | 0.00706 | -0.0254 | 137.2663
6.5 | 1.0236 | 0.00734 | -0.0243 | 139.455
7 | 1.0738 | 0.00761 | -0.0223 | 141.1038
7.5 | 1.1242 | 0.00791 | -0.0203 | 142.1239
8 | 1.1737 | 0.00832 | -0.0181 | 141.0697
8.5 | 1.2238 | 0.00873 | -0.016 | 140.1833
9 | 1.2727 | 0.00929 | -0.0138 | 136.9968
9.5 | 1.3192 | 0.01007 | -0.0112 | 131.003
10 | 1.3604 | 0.01134 | -0.0079 | 119.9647
10.5 | 1.398 | 0.01292 | -0.0042 | 108.2043
11 | 1.4384 | 0.0142 | -0.0009 | 101.2958
11.5 | 1.4787 | 0.01542 | 0.0024 | 95.8949
12 | 1.5173 | 0.01665 | 0.0059 | 91.1291
12.5 | 1.5523 | 0.018 | 0.0098 | 86.2389
13 | 1.5803 | 0.01946 | 0.0146 | 81.2076
13.5 | 1.5925 | 0.0214 | 0.0212 | 74.4159
14 | 1.6082 | 0.02365 | 0.0257 | 68
14.5 | 1.6147 | 0.02709 | 0.0288 | 59.605
15 | 1.6095 | 0.03256 | 0.0292 | 49.4318
15.5 | 1.5768 | 0.04327 | 0.0241 | 36.441
16 | 1.5269 | 0.05808 | 0.0156 | 26.2896
16.5 | 1.4293 | 0.07901 | 0.0052 | 18.0901
17 | 1.3438 | 0.09795 | -0.0039 | 13.7192
17.5 | 1.2768 | 0.1153 | -0.0126 | 11.0737
18 | 1.2381 | 0.12883 | -0.0191 | 9.6103
18.5 | 1.2109 | 0.14076 | -0.0249 | 8.6026
19 | 1.1901 | 0.15213 | -0.0308 | 7.8229
19.5 | 1.1749 | 0.16286 | -0.0368 | 7.2142

## 63. Re 3M Mach 0.50 (1)
BIGFOIL.COM POLAR EXPORT
NACA33009
NACA33009 |  |  |  | Cl Max: | 1.277 | at alpha= | 8.5 | deg
JavaFoil+Calcfoil stall+Eppler ext transition |  |  |  | L/D Max: | 121.359 | at alpha= | 7.5 | deg
Re: | 3000000 |  |  | Cd Min: | 0.00878 | at alpha= | 2.5 | deg
Mach: | 0.5 |  |  | Cl=0 at alpha= | -1.9385 | deg
|  |  |  | @ Cl=0.1, Cd= | 0.010664
|  |  |  | @ Cl=0.4, Cd= | 0.010946
|  |  |  | @ Cl=0.6, Cd= | 0.0088003
alpha (deg) | Cl | Cd | Cm | Cl/Cd
-20 | -0.934 | 0.16834 | -0.01 | -5.55
-19.5 | -0.91 | 0.14081 | -0.01 | -6.46
-19 | -0.884 | 0.15718 | -0.009 | -5.621
-18.5 | -0.859 | 0.13912 | -0.009 | -6.174
-18 | -0.834 | 0.12931 | -0.009 | -6.45
-17.5 | -0.809 | 0.12209 | -0.009 | -6.628
-17 | -0.784 | 0.13782 | -0.009 | -5.688
-16.5 | -0.758 | 0.12063 | -0.009 | -6.285
-16 | -0.733 | 0.1114 | -0.009 | -6.581
-15.5 | -0.708 | 0.10344 | -0.009 | -6.844
-15 | -0.683 | 0.09725 | -0.009 | -7.021
-14.5 | -0.657 | 0.10254 | -0.009 | -6.403
-14 | -0.631 | 0.09461 | -0.009 | -6.671
-13.5 | -0.606 | 0.087 | -0.009 | -6.964
-13 | -0.58 | 0.10239 | -0.008 | -5.662
-12.5 | -0.554 | 0.08617 | -0.008 | -6.43
-12 | -0.528 | 0.07747 | -0.008 | -6.821
-11.5 | -0.503 | 0.07173 | -0.008 | -7.009
-11 | -0.477 | 0.07886 | -0.008 | -6.043
-10.5 | -0.451 | 0.06978 | -0.008 | -6.459
-10 | -0.425 | 0.06319 | -0.008 | -6.722
-9.5 | -0.399 | 0.06184 | -0.008 | -6.449
-9 | -0.373 | 0.05786 | -0.008 | -6.441
-8.5 | -0.347 | 0.05493 | -0.008 | -6.31
-8 | -0.321 | 0.05091 | -0.008 | -6.296
-7.5 | -0.294 | 0.04998 | -0.008 | -5.888
-7 | -0.268 | 0.0467 | -0.008 | -5.74
-6.5 | -0.242 | 0.04609 | -0.008 | -5.246
-6 | -0.215 | 0.04315 | -0.008 | -4.994
-5.5 | -0.189 | 0.04024 | -0.008 | -4.701
-5 | -0.163 | 0.03966 | -0.008 | -4.103
-4.5 | -0.136 | 0.0384 | -0.008 | -3.551
-4 | -0.152 | 0.03687 | -0.007 | -4.113
-3.5 | -0.143 | 0.03498 | -0.007 | -4.076
-3 | -0.105 | 0.03306 | -0.008 | -3.166
-2.5 | -0.058 | 0.03137 | -0.009 | -1.857
-2 | -0.008 | 0.03052 | -0.01 | -0.246
-1.5 | 0.057 | 0.01076 | -0.018 | 5.26
-1 | 0.124 | 0.01061 | -0.018 | 11.687
-0.5 | 0.192 | 0.01054 | -0.019 | 18.229
0 | 0.261 | 0.01052 | -0.019 | 24.772
0.5 | 0.329 | 0.01102 | -0.019 | 29.806
1 | 0.396 | 0.01094 | -0.019 | 36.182
1.5 | 0.463 | 0.01104 | -0.019 | 41.943
2 | 0.53 | 0.01105 | -0.019 | 47.929
2.5 | 0.596 | 0.00878 | -0.019 | 67.943
3 | 0.663 | 0.00912 | -0.02 | 72.657
3.5 | 0.729 | 0.00934 | -0.02 | 77.987
4 | 0.794 | 0.00991 | -0.02 | 80.145
4.5 | 0.859 | 0.01017 | -0.02 | 84.482
5 | 0.923 | 0.00974 | -0.02 | 94.842
5.5 | 0.987 | 0.01014 | -0.021 | 97.321
6 | 1.049 | 0.01004 | -0.021 | 104.499
6.5 | 1.11 | 0.01008 | -0.021 | 110.118
7 | 1.169 | 0.01023 | -0.021 | 114.273
7.5 | 1.223 | 0.01008 | -0.021 | 121.359
8 | 1.26 | 0.01194 | -0.022 | 105.5
8.5 | 1.277 | 0.01326 | -0.022 | 96.307
9 | 1.153 | 0.03247 | -0.019 | 35.498
9.5 | 1.038 | 0.04432 | -0.018 | 23.419
10 | 0.684 | 0.05503 | -0.018 | 12.434
10.5 | 0.705 | 0.06419 | -0.017 | 10.987
11 | 0.733 | 0.06736 | -0.017 | 10.879
11.5 | 0.755 | 0.07665 | -0.017 | 9.853
12 | 0.751 | 0.09674 | -0.011 | 7.758
12.5 | 0.804 | 0.08869 | -0.017 | 9.067
13 | 0.807 | 0.10767 | -0.012 | 7.492
13.5 | 0.835 | 0.11327 | -0.013 | 7.372

## 64. Re 3M Mach 0.50 (2)
BIGFOIL.COM POLAR EXPORT
NACA33009
NACA33009 |  |  |  | Cl Max: | 1.5558 | at alpha= | 10.5 | deg
XFOIL ncrit=9 |  |  |  | L/D Max: | 140.385 | at alpha= | 7 | deg
Re: | 3000000 |  |  | Cd Min: | 0.26649 | at alpha= | -20 | deg
Mach: | 0.5 |  |  | Cl=0 at alpha= | -2.0531 | deg
|  |  |  | @ Cl=0.1, Cd= | 0.0082706
|  |  |  | @ Cl=0.4, Cd= | 0.00786
|  |  |  | @ Cl=0.6, Cd= | 0.0063226
alpha (deg) | Cl | Cd | Cm | Cl/Cd
-20 | -0.7886 | 0.26649 | 0.07 | -2.9592
-19.5 | -0.7667 | 0.25842 | 0.0654 | -2.9669
-19 | -0.7451 | 0.25037 | 0.0609 | -2.976
-18.5 | -0.7235 | 0.24237 | 0.0564 | -2.9851
-18 | -0.7024 | 0.2345 | 0.0522 | -2.9953
-17.5 | -0.6825 | 0.22645 | 0.0481 | -3.0139
-17 | -0.662 | 0.21942 | 0.0443 | -3.017
-16.5 | -0.6414 | 0.21216 | 0.0405 | -3.0232
-16 | -0.6209 | 0.20511 | 0.037 | -3.0272
-15.5 | -0.6008 | 0.19762 | 0.0334 | -3.0402
-15 | -0.5806 | 0.18968 | 0.0298 | -3.0609
-14.5 | -0.5617 | 0.18188 | 0.0263 | -3.0883
-14 | -0.5439 | 0.17387 | 0.0228 | -3.1282
-13.5 | -0.5263 | 0.16636 | 0.0197 | -3.1636
-13 | -0.5095 | 0.15871 | 0.0166 | -3.2103
-12.5 | -0.4954 | 0.15089 | 0.0138 | -3.2832
-12 | -0.4799 | 0.14394 | 0.0112 | -3.334
-11.5 | -0.4643 | 0.13714 | 0.0086 | -3.3856
-11 | -0.4494 | 0.13015 | 0.006 | -3.4529
-10.5 | -0.4354 | 0.12306 | 0.0035 | -3.5381
-10 | -0.4221 | 0.11582 | 0.0008 | -3.6444
-9.5 | -0.4089 | 0.1083 | -0.002 | -3.7756
-9 | -0.3991 | 0.10035 | -0.0053 | -3.9771
-8.5 | -0.3887 | 0.09313 | -0.0082 | -4.1737
-8 | -0.3801 | 0.08579 | -0.0112 | -4.4306
-7.5 | -0.3731 | 0.07853 | -0.0145 | -4.7511
-7 | -0.3723 | 0.07157 | -0.0176 | -5.2019
-6.5 | -0.2834 | 0.05784 | -0.0516 | -4.8997
-6 | -0.2874 | 0.05213 | -0.0502 | -5.5131
-5.5 | -0.2763 | 0.04609 | -0.0494 | -5.9948
-5 | -0.2605 | 0.038 | -0.0474 | -6.8553
-4.5 | -0.2293 | 0.03265 | -0.0447 | -7.023
-4 | -0.1886 | 0.02822 | -0.0415 | -6.6832
-3.5 | -0.1445 | 0.02347 | -0.0375 | -6.1568
-3 | -0.0982 | 0.01831 | -0.0327 | -5.3632
-2.5 | -0.0463 | 0.01394 | -0.0287 | -3.3214
-2 | 0.0055 | 0.00906 | -0.025 | 0.60706
-1.5 | 0.0652 | 0.00842 | -0.0226 | 7.7435
-1 | 0.1281 | 0.00815 | -0.0208 | 15.7178
-0.5 | 0.1915 | 0.00793 | -0.0193 | 24.1488
0 | 0.2559 | 0.00785 | -0.0181 | 32.5987
0.5 | 0.3209 | 0.00782 | -0.0171 | 41.0358
1 | 0.3857 | 0.00786 | -0.0162 | 49.0712
1.5 | 0.451 | 0.00786 | -0.0153 | 57.3791
2 | 0.516 | 0.00793 | -0.0144 | 65.0694
2.5 | 0.5679 | 0.00686 | -0.0114 | 82.7843
3 | 0.6127 | 0.00611 | -0.006 | 100.2782
3.5 | 0.7038 | 0.00639 | -0.0102 | 110.1408
4 | 0.796 | 0.00668 | -0.0143 | 119.1617
4.5 | 0.8775 | 0.00704 | -0.016 | 124.6449
5 | 0.9605 | 0.00731 | -0.0176 | 131.3953
5.5 | 1.0426 | 0.00768 | -0.0187 | 135.7552
6 | 1.1206 | 0.00802 | -0.0186 | 139.7257
6.5 | 1.1803 | 0.00842 | -0.0145 | 140.1781
7 | 1.241 | 0.00884 | -0.0103 | 140.3846
7.5 | 1.303 | 0.00931 | -0.006 | 139.957
8 | 1.3652 | 0.00987 | -0.0013 | 138.3181
8.5 | 1.4267 | 0.01059 | 0.0037 | 134.7214
9 | 1.4813 | 0.01181 | 0.0098 | 125.4276
9.5 | 1.5071 | 0.01464 | 0.0184 | 102.944
10 | 1.5407 | 0.0169 | 0.0265 | 91.1657
10.5 | 1.5558 | 0.01943 | 0.0366 | 80.0721
11 | 1.5522 | 0.0236 | 0.0444 | 65.7712
11.5 | 1.5223 | 0.03141 | 0.0452 | 48.4655
12 | 1.4585 | 0.04624 | 0.0343 | 31.542
12.5 | 1.3674 | 0.06336 | 0.0236 | 21.5814
13 | 1.2915 | 0.07832 | 0.0146 | 16.49
13.5 | 1.2267 | 0.09276 | 0.0061 | 13.2245
14 | 1.1827 | 0.10566 | -0.0011 | 11.1935
14.5 | 1.1486 | 0.118 | -0.0077 | 9.7339
15 | 1.1239 | 0.12964 | -0.0139 | 8.6694
15.5 | 1.109 | 0.14034 | -0.0195 | 7.9022

## 65. Re 4M Mach 0.00 (1)
BIGFOIL.COM POLAR EXPORT
NACA33009
NACA33009 |  |  |  | Cl Max: | 1.32 | at alpha= | 11 | deg
JavaFoil+Calcfoil stall+Eppler ext transition |  |  |  | L/D Max: | 129.064 | at alpha= | 9 | deg
Re: | 4000000 |  |  | Cd Min: | 0.00837 | at alpha= | 2.5 | deg
Mach: | 0 |  |  | Cl=0 at alpha= | -1.931 | deg
|  |  |  | @ Cl=0.1, Cd= | 0.010072
|  |  |  | @ Cl=0.4, Cd= | 0.010841
|  |  |  | @ Cl=0.6, Cd= | 0.008791
alpha (deg) | Cl | Cd | Cm | Cl/Cd
-15.5 | -0.354 | 0.11589 | -0.007 | -3.052
-15 | -0.367 | 0.1105 | -0.007 | -3.324
-14.5 | -0.381 | 0.10531 | -0.007 | -3.617
-14 | -0.394 | 0.10038 | -0.007 | -3.927
-13.5 | -0.407 | 0.09559 | -0.007 | -4.258
-13 | -0.417 | 0.08992 | -0.007 | -4.642
-12.5 | -0.427 | 0.08593 | -0.007 | -4.966
-12 | -0.435 | 0.08129 | -0.007 | -5.348
-11.5 | -0.441 | 0.07653 | -0.007 | -5.765
-11 | -0.446 | 0.07286 | -0.007 | -6.118
-10.5 | -0.448 | 0.06889 | -0.007 | -6.505
-10 | -0.448 | 0.06482 | -0.007 | -6.909
-9.5 | -0.445 | 0.06119 | -0.007 | -7.27
-9 | -0.439 | 0.05714 | -0.007 | -7.676
-8.5 | -0.429 | 0.05384 | -0.007 | -7.967
-8 | -0.416 | 0.05084 | -0.007 | -8.179
-7.5 | -0.399 | 0.04775 | -0.007 | -8.355
-7 | -0.379 | 0.04491 | -0.007 | -8.429
-6.5 | -0.354 | 0.04232 | -0.007 | -8.373
-6 | -0.327 | 0.03986 | -0.007 | -8.193
-5.5 | -0.295 | 0.03758 | -0.007 | -7.861
-5 | -0.261 | 0.03549 | -0.008 | -7.357
-4.5 | -0.224 | 0.03367 | -0.008 | -6.65
-4 | -0.184 | 0.03178 | -0.008 | -5.802
-3.5 | -0.175 | 0.00905 | -0.015 | -19.368
-3 | -0.121 | 0.00904 | -0.016 | -13.388
-2.5 | -0.065 | 0.00905 | -0.016 | -7.211
-2 | -0.008 | 0.00959 | -0.016 | -0.858
-1.5 | 0.05 | 0.01021 | -0.016 | 4.865
-1 | 0.108 | 0.01005 | -0.016 | 10.773
-0.5 | 0.167 | 0.01053 | -0.016 | 15.874
0 | 0.226 | 0.0104 | -0.016 | 21.744
0.5 | 0.285 | 0.01032 | -0.016 | 27.625
1 | 0.344 | 0.0103 | -0.016 | 33.341
1.5 | 0.402 | 0.01086 | -0.017 | 37.027
2 | 0.46 | 0.01081 | -0.017 | 42.591
2.5 | 0.518 | 0.00837 | -0.017 | 61.967
3 | 0.576 | 0.00882 | -0.017 | 65.328
3.5 | 0.634 | 0.00875 | -0.017 | 72.506
4 | 0.692 | 0.00874 | -0.017 | 79.168
4.5 | 0.749 | 0.00877 | -0.018 | 85.471
5 | 0.806 | 0.00885 | -0.018 | 91.064
5.5 | 0.863 | 0.00901 | -0.018 | 95.844
6 | 0.92 | 0.00919 | -0.018 | 100.067
6.5 | 0.976 | 0.01055 | -0.018 | 92.456
7 | 1.031 | 0.01004 | -0.018 | 102.744
7.5 | 1.085 | 0.00979 | -0.019 | 110.906
8 | 1.136 | 0.00969 | -0.019 | 117.214
8.5 | 1.183 | 0.00934 | -0.019 | 126.716
9 | 1.227 | 0.00951 | -0.019 | 129.064
9.5 | 1.265 | 0.01078 | -0.019 | 117.358
10 | 1.3 | 0.0106 | -0.02 | 122.578
10.5 | 1.31 | 0.01459 | -0.02 | 89.806
11 | 1.32 | 0.01642 | -0.019 | 80.372
11.5 | 1.318 | 0.01897 | -0.019 | 69.457
12 | 1.306 | 0.02286 | -0.019 | 57.128
12.5 | 1.288 | 0.02794 | -0.019 | 46.083
13 | 1.265 | 0.03399 | -0.019 | 37.221
13.5 | 1.238 | 0.04096 | -0.018 | 30.238
14 | 1.21 | 0.04814 | -0.018 | 25.133
14.5 | 1.179 | 0.05535 | -0.018 | 21.307
15 | 1.146 | 0.06297 | -0.018 | 18.203
15.5 | 1.111 | 0.07045 | -0.018 | 15.777
16 | 1.075 | 0.07825 | -0.018 | 13.733

## 66. Re 4M Mach 0.00 (2)
BIGFOIL.COM POLAR EXPORT
NACA33009
NACA33009 |  |  |  | Cl Max: | 1.72 | at alpha= | 17 | deg
XFOIL ncrit=9 |  |  |  | L/D Max: | 150.668 | at alpha= | 7 | deg
Re: | 4000000 |  |  | Cd Min: | 0.12878 | at alpha= | 20 | deg
Mach: | 0 |  |  | Cl=0 at alpha= | -2 | deg
|  |  |  | @ Cl=0.1, Cd= | 0.0071529
|  |  |  | @ Cl=0.4, Cd= | 0.0071797
|  |  |  | @ Cl=0.6, Cd= | 0.005453
alpha (deg) | Cl | Cd | Cm | Cl/Cd
-8.5 | -0.7012 | 0.01382 | -0.0248 | -50.7381
-8 | -0.6439 | 0.01224 | -0.0255 | -52.6062
-7.5 | -0.576 | 0.01097 | -0.0284 | -52.5068
-7 | -0.5131 | 0.00882 | -0.0303 | -58.1746
-6.5 | -0.4639 | 0.00842 | -0.0286 | -55.095
-6 | -0.414 | 0.00816 | -0.0271 | -50.7353
-5 | -0.3125 | 0.00787 | -0.0245 | -39.7078
-4.5 | -0.2605 | 0.00776 | -0.0235 | -33.5696
-4 | -0.2114 | 0.00727 | -0.0219 | -29.0784
-3.5 | -0.1589 | 0.00718 | -0.021 | -22.1309
-3 | -0.1059 | 0.00719 | -0.0203 | -14.7288
-2.5 | -0.0534 | 0.00714 | -0.0194 | -7.479
-2 | 0 | 0.00713 | -0.0187 | 0
-1.5 | 0.0539 | 0.00717 | -0.0181 | 7.5174
-1 | 0.1077 | 0.00715 | -0.0175 | 15.0629
-0.5 | 0.1624 | 0.00718 | -0.0171 | 22.6184
0 | 0.2171 | 0.00716 | -0.0167 | 30.3212
0.5 | 0.2721 | 0.00714 | -0.0163 | 38.1092
1 | 0.3271 | 0.00716 | -0.016 | 45.6844
1.5 | 0.3823 | 0.00717 | -0.0157 | 53.3194
2 | 0.4371 | 0.0072 | -0.0153 | 60.7083
2.5 | 0.4801 | 0.00593 | -0.0131 | 80.9612
3 | 0.5229 | 0.00541 | -0.0102 | 96.6543
3.5 | 0.5843 | 0.00541 | -0.0112 | 108.0037
4 | 0.6573 | 0.00561 | -0.015 | 117.1658
4.5 | 0.7235 | 0.00584 | -0.0173 | 123.887
5 | 0.7854 | 0.006 | -0.0187 | 130.9
5.5 | 0.8498 | 0.00624 | -0.0208 | 136.1859
6 | 0.9138 | 0.00641 | -0.0228 | 142.5585
6.5 | 0.9768 | 0.00666 | -0.0246 | 146.6667
7 | 1.0381 | 0.00689 | -0.026 | 150.6676
7.5 | 1.0848 | 0.00721 | -0.0243 | 150.4577
8 | 1.131 | 0.00758 | -0.0225 | 149.2084
8.5 | 1.1782 | 0.00791 | -0.021 | 148.9507
9 | 1.2233 | 0.00844 | -0.0191 | 144.9408
9.5 | 1.2681 | 0.00903 | -0.0173 | 140.4319
10 | 1.3092 | 0.00998 | -0.015 | 131.1824
10.5 | 1.3487 | 0.01113 | -0.0125 | 121.177
11 | 1.3897 | 0.01214 | -0.0104 | 114.4728
11.5 | 1.4309 | 0.01309 | -0.0084 | 109.3125
12 | 1.472 | 0.01397 | -0.0064 | 105.3686
12.5 | 1.5127 | 0.01482 | -0.0044 | 102.0715
13 | 1.5518 | 0.01573 | -0.0023 | 98.6523
13.5 | 1.5877 | 0.01679 | 0.0002 | 94.5622
14 | 1.6218 | 0.01784 | 0.0029 | 90.9081
14.5 | 1.6526 | 0.01897 | 0.006 | 87.1165
15 | 1.6714 | 0.02027 | 0.0109 | 82.4568
15.5 | 1.6874 | 0.02205 | 0.0151 | 76.5261
16 | 1.7037 | 0.02405 | 0.0183 | 70.8399
16.5 | 1.7147 | 0.02678 | 0.0206 | 64.0291
17 | 1.72 | 0.03055 | 0.0217 | 56.3011
17.5 | 1.7135 | 0.03644 | 0.0207 | 47.0225
18 | 1.6906 | 0.04563 | 0.0168 | 37.0502
18.5 | 1.6336 | 0.061 | 0.009 | 26.7803
19 | 1.5278 | 0.08413 | -0.0018 | 18.16
19.5 | 1.4053 | 0.11058 | -0.0142 | 12.7084
20 | 1.339 | 0.12878 | -0.0229 | 10.3976

## 67. Re 4M Mach 0.10 (1)
BIGFOIL.COM POLAR EXPORT
NACA33009
NACA33009 |  |  |  | Cl Max: | 1.316 | at alpha= | 11 | deg
JavaFoil+Calcfoil stall+Eppler ext transition |  |  |  | L/D Max: | 128.217 | at alpha= | 9 | deg
Re: | 4000000 |  |  | Cd Min: | 0.00838 | at alpha= | 2.5 | deg
Mach: | 0.1 |  |  | Cl=0 at alpha= | -1.931 | deg
|  |  |  | @ Cl=0.1, Cd= | 0.010215
|  |  |  | @ Cl=0.4, Cd= | 0.010869
|  |  |  | @ Cl=0.6, Cd= | 0.0088083
alpha (deg) | Cl | Cd | Cm | Cl/Cd
-15 | -0.327 | 0.11099 | -0.007 | -2.944
-14.5 | -0.342 | 0.10542 | -0.007 | -3.248
-14 | -0.358 | 0.10016 | -0.007 | -3.575
-13.5 | -0.373 | 0.09559 | -0.007 | -3.906
-13 | -0.386 | 0.09145 | -0.007 | -4.223
-12.5 | -0.398 | 0.08629 | -0.007 | -4.615
-12 | -0.409 | 0.08212 | -0.007 | -4.98
-11.5 | -0.418 | 0.07763 | -0.007 | -5.387
-11 | -0.426 | 0.07317 | -0.007 | -5.816
-10.5 | -0.431 | 0.06904 | -0.007 | -6.237
-10 | -0.433 | 0.06537 | -0.007 | -6.625
-9.5 | -0.433 | 0.06159 | -0.007 | -7.022
-9 | -0.429 | 0.05747 | -0.007 | -7.459
-8.5 | -0.421 | 0.0543 | -0.007 | -7.757
-8 | -0.41 | 0.05123 | -0.007 | -8.003
-7.5 | -0.395 | 0.04821 | -0.007 | -8.189
-7 | -0.376 | 0.04525 | -0.007 | -8.301
-6.5 | -0.353 | 0.04249 | -0.007 | -8.298
-6 | -0.326 | 0.04007 | -0.007 | -8.126
-5.5 | -0.295 | 0.03777 | -0.007 | -7.813
-5 | -0.261 | 0.03568 | -0.008 | -7.321
-4.5 | -0.224 | 0.03383 | -0.008 | -6.629
-4 | -0.185 | 0.03196 | -0.008 | -5.782
-3.5 | -0.144 | 0.0292 | -0.009 | -4.917
-3 | -0.122 | 0.00905 | -0.016 | -13.435
-2.5 | -0.066 | 0.00905 | -0.016 | -7.238
-2 | -0.008 | 0.00965 | -0.016 | -0.856
-1.5 | 0.05 | 0.01091 | -0.016 | 4.574
-1 | 0.109 | 0.01009 | -0.016 | 10.778
-0.5 | 0.168 | 0.01057 | -0.016 | 15.896
0 | 0.227 | 0.01048 | -0.016 | 21.695
0.5 | 0.286 | 0.01036 | -0.016 | 27.655
1 | 0.345 | 0.0103 | -0.017 | 33.525
1.5 | 0.404 | 0.01091 | -0.017 | 37.029
2 | 0.463 | 0.01082 | -0.017 | 42.735
2.5 | 0.521 | 0.00838 | -0.017 | 62.129
3 | 0.579 | 0.00883 | -0.017 | 65.582
3.5 | 0.637 | 0.00877 | -0.017 | 72.642
4 | 0.695 | 0.00877 | -0.017 | 79.276
4.5 | 0.753 | 0.00885 | -0.018 | 85.086
5 | 0.81 | 0.00889 | -0.018 | 91.127
5.5 | 0.867 | 0.00904 | -0.018 | 95.933
6 | 0.924 | 0.00923 | -0.018 | 100.101
6.5 | 0.98 | 0.01063 | -0.018 | 92.192
7 | 1.036 | 0.01012 | -0.019 | 102.433
7.5 | 1.09 | 0.00987 | -0.019 | 110.529
8 | 1.141 | 0.00977 | -0.019 | 116.716
8.5 | 1.188 | 0.00942 | -0.019 | 126.156
9 | 1.231 | 0.0096 | -0.019 | 128.217
9.5 | 1.269 | 0.01091 | -0.02 | 116.364
10 | 1.302 | 0.01077 | -0.02 | 120.903
10.5 | 1.309 | 0.01492 | -0.02 | 87.756
11 | 1.316 | 0.01697 | -0.02 | 77.559
11.5 | 1.31 | 0.01992 | -0.019 | 65.797
12 | 1.295 | 0.02427 | -0.019 | 53.36
12.5 | 1.273 | 0.02986 | -0.019 | 42.654
13 | 1.248 | 0.03633 | -0.019 | 34.343
13.5 | 1.219 | 0.04333 | -0.018 | 28.127
14 | 1.187 | 0.05071 | -0.018 | 23.4
14.5 | 1.152 | 0.05831 | -0.018 | 19.754
15 | 1.115 | 0.06582 | -0.018 | 16.942
15.5 | 1.076 | 0.07348 | -0.018 | 14.643
16 | 1.035 | 0.08159 | -0.018 | 12.679

## 68. Re 4M Mach 0.10 (2)
BIGFOIL.COM POLAR EXPORT
NACA33009
NACA33009 |  |  |  | Cl Max: | 1.7067 | at alpha= | 16.5 | deg
XFOIL ncrit=9 |  |  |  | L/D Max: | 150.997 | at alpha= | 7 | deg
Re: | 4000000 |  |  | Cd Min: | 0.13772 | at alpha= | 20 | deg
Mach: | 0.1 |  |  | Cl=0 at alpha= | -1.9991 | deg
|  |  |  | @ Cl=0.1, Cd= | 0.007163
|  |  |  | @ Cl=0.4, Cd= | 0.0071884
|  |  |  | @ Cl=0.6, Cd= | 0.0054554
alpha (deg) | Cl | Cd | Cm | Cl/Cd
-7.5 | -0.5784 | 0.01202 | -0.0295 | -48.1198
-7 | -0.5156 | 0.00929 | -0.0314 | -55.5005
-6.5 | -0.4669 | 0.00862 | -0.0294 | -54.1647
-6 | -0.4167 | 0.00832 | -0.0278 | -50.0841
-5.5 | -0.3661 | 0.00815 | -0.0262 | -44.9202
-5 | -0.3145 | 0.00796 | -0.025 | -39.5101
-4.5 | -0.2621 | 0.00783 | -0.0239 | -33.4738
-4 | -0.2127 | 0.00734 | -0.0223 | -28.9782
-3.5 | -0.16 | 0.00722 | -0.0213 | -22.1607
-3 | -0.1067 | 0.00722 | -0.0205 | -14.7784
-2.5 | -0.0536 | 0.00719 | -0.0196 | -7.4548
-2 | -0.0001 | 0.00715 | -0.0188 | -0.013986
-1.5 | 0.0541 | 0.00718 | -0.0182 | 7.5348
-1 | 0.1082 | 0.00716 | -0.0176 | 15.1117
-0.5 | 0.1633 | 0.00719 | -0.0172 | 22.7121
0 | 0.2183 | 0.00717 | -0.0167 | 30.4463
0.5 | 0.2737 | 0.00715 | -0.0163 | 38.2797
1 | 0.3291 | 0.00716 | -0.016 | 45.9637
1.5 | 0.3845 | 0.00718 | -0.0157 | 53.5515
2 | 0.4397 | 0.00721 | -0.0153 | 60.9847
2.5 | 0.4831 | 0.00596 | -0.0131 | 81.057
3 | 0.5261 | 0.00543 | -0.0101 | 96.8877
3.5 | 0.5876 | 0.00542 | -0.0111 | 108.4133
4 | 0.6611 | 0.00563 | -0.0149 | 117.4245
4.5 | 0.728 | 0.00585 | -0.0173 | 124.4444
5 | 0.7902 | 0.00603 | -0.0186 | 131.0448
5.5 | 0.8551 | 0.00627 | -0.0207 | 136.3796
6 | 0.9197 | 0.00644 | -0.0226 | 142.8106
6.5 | 0.9832 | 0.0067 | -0.0244 | 146.7463
7 | 1.0449 | 0.00692 | -0.0257 | 150.9971
7.5 | 1.0918 | 0.00725 | -0.0239 | 150.5931
8 | 1.1385 | 0.00764 | -0.0221 | 149.0183
8.5 | 1.186 | 0.00798 | -0.0204 | 148.6216
9 | 1.2315 | 0.00852 | -0.0185 | 144.5423
9.5 | 1.2768 | 0.00912 | -0.0166 | 140
10 | 1.317 | 0.01019 | -0.014 | 129.2444
10.5 | 1.357 | 0.01135 | -0.0115 | 119.5595
11 | 1.3984 | 0.01237 | -0.0092 | 113.0477
11.5 | 1.4402 | 0.0133 | -0.0071 | 108.2857
12 | 1.4817 | 0.01421 | -0.005 | 104.2716
12.5 | 1.5216 | 0.01516 | -0.0027 | 100.3694
13 | 1.5611 | 0.01606 | -0.0004 | 97.2042
13.5 | 1.595 | 0.01727 | 0.0026 | 92.3567
14 | 1.6296 | 0.0183 | 0.0054 | 89.0492
14.5 | 1.6544 | 0.01955 | 0.0097 | 84.624
15 | 1.6713 | 0.02114 | 0.0146 | 79.0587
15.5 | 1.6883 | 0.02304 | 0.0183 | 73.2769
16 | 1.7012 | 0.0255 | 0.0212 | 66.7137
16.5 | 1.7067 | 0.02909 | 0.0229 | 58.6696
17 | 1.705 | 0.0342 | 0.0226 | 49.8538
17.5 | 1.687 | 0.04248 | 0.0195 | 39.7128
18 | 1.6404 | 0.05607 | 0.0125 | 29.2563
18.5 | 1.5414 | 0.07808 | 0.0018 | 19.7413
19 | 1.4258 | 0.10274 | -0.0097 | 13.8777
19.5 | 1.342 | 0.12351 | -0.0197 | 10.8655
20 | 1.3004 | 0.13772 | -0.0266 | 9.4423

## 69. Re 4M Mach 0.25 (1)
BIGFOIL.COM POLAR EXPORT
NACA33009
NACA33009 |  |  |  | Cl Max: | 1.292 | at alpha= | 10 | deg
JavaFoil+Calcfoil stall+Eppler ext transition |  |  |  | L/D Max: | 125.523 | at alpha= | 9.5 | deg
Re: | 4000000 |  |  | Cd Min: | 0.0086 | at alpha= | 3 | deg
Mach: | 0.25 |  |  | Cl=0 at alpha= | -1.9322 | deg
|  |  |  | @ Cl=0.1, Cd= | 0.010118
|  |  |  | @ Cl=0.4, Cd= | 0.010967
|  |  |  | @ Cl=0.6, Cd= | 0.0086373
alpha (deg) | Cl | Cd | Cm | Cl/Cd
-13 | -0.062 | 0.09194 | -0.007 | -0.677
-12.5 | -0.06 | 0.08709 | -0.007 | -0.683
-12 | -0.151 | 0.08269 | -0.007 | -1.822
-11.5 | -0.199 | 0.079 | -0.007 | -2.518
-11 | -0.238 | 0.07448 | -0.007 | -3.197
-10.5 | -0.272 | 0.07084 | -0.007 | -3.836
-10 | -0.3 | 0.06678 | -0.007 | -4.498
-9.5 | -0.324 | 0.06305 | -0.007 | -5.136
-9 | -0.342 | 0.05971 | -0.007 | -5.723
-8.5 | -0.354 | 0.05631 | -0.007 | -6.28
-8 | -0.359 | 0.05274 | -0.007 | -6.809
-7.5 | -0.358 | 0.04962 | -0.007 | -7.214
-7 | -0.35 | 0.04676 | -0.007 | -7.493
-6.5 | -0.336 | 0.04395 | -0.007 | -7.652
-6 | -0.316 | 0.04135 | -0.007 | -7.652
-5.5 | -0.291 | 0.03883 | -0.007 | -7.489
-5 | -0.26 | 0.03658 | -0.008 | -7.115
-4.5 | -0.225 | 0.03463 | -0.008 | -6.508
-4 | -0.187 | 0.03281 | -0.008 | -5.692
-3.5 | -0.145 | 0.03099 | -0.009 | -4.677
-3 | -0.124 | 0.00918 | -0.016 | -13.52
-2.5 | -0.067 | 0.00921 | -0.016 | -7.277
-2 | -0.008 | 0.00979 | -0.016 | -0.865
-1.5 | 0.051 | 0.0097 | -0.016 | 5.282
-1 | 0.112 | 0.01022 | -0.016 | 10.922
-0.5 | 0.172 | 0.0101 | -0.017 | 17.07
0 | 0.234 | 0.00999 | -0.017 | 23.383
0.5 | 0.294 | 0.01053 | -0.017 | 27.958
1 | 0.355 | 0.01051 | -0.017 | 33.731
1.5 | 0.415 | 0.01112 | -0.017 | 37.303
2 | 0.475 | 0.01101 | -0.017 | 43.134
2.5 | 0.535 | 0.00861 | -0.017 | 62.145
3 | 0.595 | 0.0086 | -0.018 | 69.199
3.5 | 0.654 | 0.00904 | -0.018 | 72.354
4 | 0.714 | 0.00903 | -0.018 | 79.047
4.5 | 0.773 | 0.0091 | -0.018 | 84.908
5 | 0.832 | 0.00921 | -0.018 | 90.289
5.5 | 0.89 | 0.00935 | -0.018 | 95.243
6 | 0.948 | 0.00961 | -0.019 | 98.655
6.5 | 1.006 | 0.01108 | -0.019 | 90.801
7 | 1.063 | 0.01057 | -0.019 | 100.576
7.5 | 1.118 | 0.0102 | -0.019 | 109.524
8 | 1.168 | 0.01026 | -0.019 | 113.854
8.5 | 1.213 | 0.01072 | -0.02 | 113.227
9 | 1.254 | 0.0104 | -0.02 | 120.554
9.5 | 1.288 | 0.01026 | -0.02 | 125.523
10 | 1.292 | 0.01506 | -0.02 | 85.787
10.5 | 1.292 | 0.01777 | -0.02 | 72.734
11 | 1.279 | 0.02171 | -0.019 | 58.904
11.5 | 1.252 | 0.02723 | -0.019 | 45.961
12 | 1.216 | 0.03435 | -0.019 | 35.39
12.5 | 1.173 | 0.04199 | -0.018 | 27.948
13 | 1.124 | 0.05009 | -0.018 | 22.451
13.5 | 1.069 | 0.05823 | -0.018 | 18.357
14 | 1.006 | 0.06669 | -0.018 | 15.085
14.5 | 0.936 | 0.07541 | -0.017 | 12.415
15 | 0.86 | 0.08474 | -0.017 | 10.148

## 70. Re 4M Mach 0.25 (2)
BIGFOIL.COM POLAR EXPORT
NACA33009
NACA33009 |  |  |  | Cl Max: | 1.6583 | at alpha= | 15 | deg
XFOIL ncrit=9 |  |  |  | L/D Max: | 151.729 | at alpha= | 7.5 | deg
Re: | 4000000 |  |  | Cd Min: | 0.24634 | at alpha= | -20 | deg
Mach: | 0.25 |  |  | Cl=0 at alpha= | -1.9937 | deg
|  |  |  | @ Cl=0.1, Cd= | 0.0072461
|  |  |  | @ Cl=0.4, Cd= | 0.0072406
|  |  |  | @ Cl=0.6, Cd= | 0.0054928
alpha (deg) | Cl | Cd | Cm | Cl/Cd
-20 | -0.734 | 0.24634 | 0.0613 | -2.9796
-19.5 | -0.7164 | 0.24017 | 0.0576 | -2.9829
-19 | -0.6984 | 0.23326 | 0.0539 | -2.9941
-18.5 | -0.6808 | 0.22648 | 0.0503 | -3.006
-18 | -0.6641 | 0.21967 | 0.0468 | -3.0232
-17.5 | -0.6476 | 0.21279 | 0.0433 | -3.0434
-17 | -0.631 | 0.20604 | 0.0399 | -3.0625
-16.5 | -0.6148 | 0.19932 | 0.0367 | -3.0845
-16 | -0.6033 | 0.1906 | 0.0332 | -3.1653
-15.5 | -0.588 | 0.1843 | 0.0303 | -3.1905
-15 | -0.5726 | 0.178 | 0.0275 | -3.2169
-14.5 | -0.5572 | 0.17175 | 0.0247 | -3.2443
-14 | -0.5415 | 0.16498 | 0.022 | -3.2822
-13.5 | -0.5287 | 0.15789 | 0.0193 | -3.3485
-13 | -0.5164 | 0.15059 | 0.0165 | -3.4292
-12.5 | -0.5049 | 0.14342 | 0.0139 | -3.5204
-12 | -0.4941 | 0.13608 | 0.0112 | -3.631
-11.5 | -0.484 | 0.12872 | 0.0085 | -3.7601
-11 | -0.4745 | 0.12134 | 0.0058 | -3.9105
-10.5 | -0.4654 | 0.11402 | 0.003 | -4.0817
-10 | -0.4602 | 0.1065 | 0.0001 | -4.3211
-9.5 | -0.4559 | 0.09829 | -0.0034 | -4.6383
-9 | -0.4473 | 0.09154 | -0.0066 | -4.8864
-8.5 | -0.4444 | 0.08376 | -0.0106 | -5.3056
-8 | -0.4463 | 0.0762 | -0.0158 | -5.857
-7.5 | -0.4438 | 0.06794 | -0.0239 | -6.5322
-7 | -0.366 | 0.05378 | -0.0479 | -6.8055
-6 | -0.4288 | 0.01037 | -0.0319 | -41.35
-5.5 | -0.3775 | 0.00943 | -0.0297 | -40.0318
-5 | -0.3249 | 0.00875 | -0.0279 | -37.1314
-4.5 | -0.2708 | 0.00841 | -0.0263 | -32.1998
-4 | -0.2171 | 0.00814 | -0.0248 | -26.6708
-3.5 | -0.1656 | 0.00749 | -0.0229 | -22.1095
-3 | -0.1107 | 0.0074 | -0.0217 | -14.9595
-2.5 | -0.0556 | 0.00739 | -0.0207 | -7.5237
-2 | -0.0007 | 0.00727 | -0.0196 | -0.096286
-1.5 | 0.0553 | 0.00727 | -0.0188 | 7.6066
-1 | 0.1114 | 0.00724 | -0.0181 | 15.3867
-0.5 | 0.1684 | 0.00723 | -0.0175 | 23.2918
0 | 0.2253 | 0.0072 | -0.017 | 31.2917
0.5 | 0.2823 | 0.00721 | -0.0165 | 39.154
1 | 0.3397 | 0.0072 | -0.0161 | 47.1806
1.5 | 0.3967 | 0.00724 | -0.0157 | 54.7928
2 | 0.4541 | 0.00725 | -0.0153 | 62.6345
2.5 | 0.4996 | 0.00613 | -0.0131 | 81.5008
3 | 0.5435 | 0.00552 | -0.0099 | 98.4601
3.5 | 0.6057 | 0.00549 | -0.0104 | 110.3279
4 | 0.6822 | 0.00575 | -0.0143 | 118.6435
4.5 | 0.7529 | 0.00594 | -0.0168 | 126.7508
5 | 0.8173 | 0.00618 | -0.018 | 132.2492
5.5 | 0.8854 | 0.00639 | -0.02 | 138.5603
6 | 0.9527 | 0.00661 | -0.0217 | 144.1301
6.5 | 1.0194 | 0.00689 | -0.0233 | 147.9536
7 | 1.0821 | 0.00714 | -0.024 | 151.5546
7.5 | 1.1319 | 0.00746 | -0.0218 | 151.7292
8 | 1.1808 | 0.00788 | -0.0195 | 149.8477
8.5 | 1.23 | 0.00833 | -0.0173 | 147.6591
9 | 1.2782 | 0.00891 | -0.0149 | 143.4568
9.5 | 1.3234 | 0.00977 | -0.0121 | 135.4555
10 | 1.3627 | 0.01119 | -0.0084 | 121.7784
10.5 | 1.4041 | 0.01247 | -0.0052 | 112.5982
11 | 1.4473 | 0.01356 | -0.0022 | 106.733
11.5 | 1.4904 | 0.01461 | 0.0008 | 102.0123
12 | 1.5312 | 0.01574 | 0.004 | 97.2808
12.5 | 1.5694 | 0.01696 | 0.0076 | 92.5354
13 | 1.6036 | 0.0183 | 0.0116 | 87.6284
13.5 | 1.6263 | 0.01978 | 0.0172 | 82.2194
14 | 1.642 | 0.02179 | 0.0227 | 75.3557
14.5 | 1.6521 | 0.02457 | 0.0269 | 67.2405
15 | 1.6583 | 0.02831 | 0.0292 | 58.5765
15.5 | 1.6483 | 0.03477 | 0.0285 | 47.4058
16 | 1.6206 | 0.04521 | 0.0232 | 35.8461
16.5 | 1.5414 | 0.06397 | 0.0127 | 24.0957
17 | 1.4317 | 0.08617 | 0.0018 | 16.6148
17.5 | 1.3386 | 0.10662 | -0.0085 | 12.5549
18 | 1.2867 | 0.12189 | -0.0161 | 10.5562
18.5 | 1.2468 | 0.13582 | -0.0231 | 9.1798
19 | 1.2202 | 0.14789 | -0.0293 | 8.2507
19.5 | 1.2011 | 0.15892 | -0.0351 | 7.5579
20 | 1.1868 | 0.16944 | -0.041 | 7.0042

## 71. Re 4M Mach 0.50 (1)
BIGFOIL.COM POLAR EXPORT
NACA33009
NACA33009 |  |  |  | Cl Max: | 1.279 | at alpha= | 8.5 | deg
JavaFoil+Calcfoil stall+Eppler ext transition |  |  |  | L/D Max: | 122.03 | at alpha= | 7.5 | deg
Re: | 4000000 |  |  | Cd Min: | 0.00874 | at alpha= | 2.5 | deg
Mach: | 0.5 |  |  | Cl=0 at alpha= | -1.9385 | deg
|  |  |  | @ Cl=0.1, Cd= | 0.010239
|  |  |  | @ Cl=0.4, Cd= | 0.010521
|  |  |  | @ Cl=0.6, Cd= | 0.008746
alpha (deg) | Cl | Cd | Cm | Cl/Cd
-20 | -0.935 | 0.14632 | -0.01 | -6.387
-19.5 | -0.91 | 0.13799 | -0.01 | -6.595
-19 | -0.884 | 0.15219 | -0.009 | -5.809
-18.5 | -0.859 | 0.13646 | -0.009 | -6.297
-18 | -0.835 | 0.12676 | -0.009 | -6.584
-17.5 | -0.81 | 0.1197 | -0.009 | -6.766
-17 | -0.784 | 0.11919 | -0.009 | -6.581
-16.5 | -0.759 | 0.11813 | -0.009 | -6.421
-16 | -0.734 | 0.10873 | -0.009 | -6.746
-15.5 | -0.708 | 0.10123 | -0.009 | -6.999
-15 | -0.683 | 0.09529 | -0.009 | -7.171
-14.5 | -0.657 | 0.09994 | -0.009 | -6.571
-14 | -0.631 | 0.09177 | -0.009 | -6.879
-13.5 | -0.606 | 0.08485 | -0.009 | -7.143
-13 | -0.58 | 0.08527 | -0.009 | -6.803
-12.5 | -0.554 | 0.08357 | -0.008 | -6.632
-12 | -0.529 | 0.07621 | -0.008 | -6.936
-11.5 | -0.503 | 0.07041 | -0.008 | -7.144
-11 | -0.477 | 0.06984 | -0.008 | -6.829
-10.5 | -0.451 | 0.0663 | -0.008 | -6.802
-10 | -0.425 | 0.06169 | -0.008 | -6.889
-9.5 | -0.399 | 0.0608 | -0.008 | -6.562
-9 | -0.373 | 0.05667 | -0.008 | -6.58
-8.5 | -0.347 | 0.05299 | -0.008 | -6.544
-8 | -0.321 | 0.04995 | -0.008 | -6.419
-7.5 | -0.294 | 0.04899 | -0.008 | -6.01
-7 | -0.268 | 0.04598 | -0.008 | -5.834
-6.5 | -0.242 | 0.04529 | -0.008 | -5.34
-6 | -0.216 | 0.04238 | -0.008 | -5.086
-5.5 | -0.189 | 0.03969 | -0.008 | -4.77
-5 | -0.163 | 0.03896 | -0.008 | -4.178
-4.5 | -0.136 | 0.03772 | -0.008 | -3.616
-4 | -0.152 | 0.03623 | -0.008 | -4.187
-3.5 | -0.143 | 0.03458 | -0.008 | -4.126
-3 | -0.105 | 0.03263 | -0.008 | -3.21
-2.5 | -0.058 | 0.03162 | -0.009 | -1.846
-2 | -0.008 | 0.02954 | -0.01 | -0.255
-1.5 | 0.057 | 0.01031 | -0.018 | 5.49
-1 | 0.124 | 0.0102 | -0.018 | 12.159
-0.5 | 0.192 | 0.01007 | -0.019 | 19.083
0 | 0.261 | 0.01068 | -0.019 | 24.406
0.5 | 0.329 | 0.01057 | -0.019 | 31.079
1 | 0.396 | 0.01052 | -0.019 | 37.636
1.5 | 0.463 | 0.01053 | -0.019 | 43.947
2 | 0.53 | 0.01056 | -0.019 | 50.156
2.5 | 0.596 | 0.00874 | -0.02 | 68.251
3 | 0.663 | 0.00884 | -0.02 | 74.97
3.5 | 0.729 | 0.00904 | -0.02 | 80.628
4 | 0.794 | 0.00952 | -0.02 | 83.389
4.5 | 0.859 | 0.00976 | -0.02 | 88.015
5 | 0.924 | 0.01001 | -0.02 | 92.284
5.5 | 0.987 | 0.00969 | -0.021 | 101.913
6 | 1.05 | 0.01014 | -0.021 | 103.452
6.5 | 1.111 | 0.01018 | -0.021 | 109.119
7 | 1.17 | 0.01028 | -0.021 | 113.774
7.5 | 1.224 | 0.01003 | -0.021 | 122.03
8 | 1.261 | 0.01142 | -0.022 | 110.431
8.5 | 1.279 | 0.01267 | -0.022 | 100.929
9 | 1.164 | 0.0294 | -0.02 | 39.604
9.5 | 1.045 | 0.04128 | -0.019 | 25.318
10 | 0.688 | 0.05211 | -0.018 | 13.195
10.5 | 0.708 | 0.0611 | -0.017 | 11.588
11 | 0.735 | 0.06431 | -0.018 | 11.435
11.5 | 0.758 | 0.07339 | -0.017 | 10.326
12 | 0.779 | 0.08466 | -0.017 | 9.199
12.5 | 0.81 | 0.08248 | -0.017 | 9.822
13 | 0.828 | 0.09545 | -0.016 | 8.677
13.5 | 0.84 | 0.10957 | -0.014 | 7.665

## 72. Re 4M Mach 0.50 (2)
BIGFOIL.COM POLAR EXPORT
NACA33009
NACA33009 |  |  |  | Cl Max: | 1.5853 | at alpha= | 10.5 | deg
XFOIL ncrit=9 |  |  |  | L/D Max: | 152.148 | at alpha= | 7 | deg
Re: | 4000000 |  |  | Cd Min: | 0.26738 | at alpha= | -20 | deg
Mach: | 0.5 |  |  | Cl=0 at alpha= | -2.0026 | deg
|  |  |  | @ Cl=0.1, Cd= | 0.0076956
|  |  |  | @ Cl=0.4, Cd= | 0.0074278
|  |  |  | @ Cl=0.6, Cd= | 0.006455
alpha (deg) | Cl | Cd | Cm | Cl/Cd
-20 | -0.794 | 0.26738 | 0.0715 | -2.9696
-19.5 | -0.7722 | 0.25976 | 0.067 | -2.9727
-19 | -0.7503 | 0.25189 | 0.0626 | -2.9787
-18.5 | -0.728 | 0.2435 | 0.0581 | -2.9897
-18 | -0.7067 | 0.2356 | 0.0539 | -2.9996
-17.5 | -0.6856 | 0.22768 | 0.0497 | -3.0112
-17 | -0.6646 | 0.21996 | 0.0456 | -3.0215
-16.5 | -0.644 | 0.21241 | 0.0418 | -3.0319
-16 | -0.6243 | 0.20432 | 0.0379 | -3.0555
-15.5 | -0.606 | 0.19623 | 0.0342 | -3.0882
-15 | -0.5865 | 0.18906 | 0.0308 | -3.1022
-14.5 | -0.5671 | 0.18206 | 0.0275 | -3.1149
-14 | -0.5472 | 0.17459 | 0.0242 | -3.1342
-13.5 | -0.5293 | 0.16708 | 0.021 | -3.1679
-13 | -0.5123 | 0.15929 | 0.0178 | -3.2161
-12.5 | -0.4962 | 0.15178 | 0.0148 | -3.2692
-12 | -0.4808 | 0.14422 | 0.012 | -3.3338
-11.5 | -0.4663 | 0.13674 | 0.0092 | -3.4101
-11 | -0.4524 | 0.12925 | 0.0064 | -3.5002
-10.5 | -0.4391 | 0.12193 | 0.0037 | -3.6012
-10 | -0.4279 | 0.11467 | 0.0012 | -3.7316
-9.5 | -0.4164 | 0.10732 | -0.0016 | -3.88
-9 | -0.406 | 0.09977 | -0.0046 | -4.0694
-8.5 | -0.3971 | 0.09211 | -0.0078 | -4.3111
-8 | -0.3877 | 0.08506 | -0.0108 | -4.558
-7.5 | -0.3784 | 0.07826 | -0.014 | -4.8352
-7 | -0.2829 | 0.06373 | -0.0484 | -4.439
-6.5 | -0.3014 | 0.05787 | -0.0487 | -5.2082
-6 | -0.2981 | 0.05137 | -0.0495 | -5.803
-5.5 | -0.2858 | 0.04483 | -0.049 | -6.3752
-5 | -0.263 | 0.03845 | -0.0474 | -6.8401
-4.5 | -0.2344 | 0.03154 | -0.0441 | -7.4318
-4 | -0.196 | 0.02614 | -0.0403 | -7.4981
-3.5 | -0.1485 | 0.0225 | -0.0369 | -6.6
-3 | -0.1011 | 0.01767 | -0.0323 | -5.7216
-2.5 | -0.0584 | 0.00929 | -0.0271 | -6.2863
-2 | 0.0003 | 0.00824 | -0.0242 | 0.036408
-1.5 | 0.062 | 0.00779 | -0.022 | 7.9589
-1 | 0.1264 | 0.00763 | -0.0205 | 16.5662
-0.5 | 0.1912 | 0.00748 | -0.0192 | 25.5615
0 | 0.2567 | 0.00744 | -0.0183 | 34.5027
0.5 | 0.3216 | 0.00743 | -0.0173 | 43.284
1 | 0.3872 | 0.00742 | -0.0164 | 52.1833
1.5 | 0.4525 | 0.00746 | -0.0156 | 60.6568
2 | 0.5181 | 0.00752 | -0.0147 | 68.8963
2.5 | 0.5768 | 0.00692 | -0.0128 | 83.3526
3 | 0.6232 | 0.00599 | -0.0083 | 104.0401
3.5 | 0.6873 | 0.00588 | -0.0065 | 116.8878
4 | 0.7796 | 0.00619 | -0.0108 | 125.9451
4.5 | 0.8664 | 0.0065 | -0.0136 | 133.2923
5 | 0.9438 | 0.00679 | -0.0141 | 138.9985
5.5 | 1.026 | 0.00713 | -0.0152 | 143.899
6 | 1.1083 | 0.00746 | -0.016 | 148.5657
6.5 | 1.1911 | 0.00787 | -0.0163 | 151.3469
7 | 1.2537 | 0.00824 | -0.0124 | 152.1481
7.5 | 1.3151 | 0.00872 | -0.0078 | 150.8142
8 | 1.3766 | 0.00929 | -0.003 | 148.1808
8.5 | 1.4381 | 0.00999 | 0.0022 | 143.954
9.5 | 1.5182 | 0.01408 | 0.0172 | 107.8267
10 | 1.5616 | 0.01594 | 0.0247 | 97.9674
10.5 | 1.5853 | 0.01832 | 0.0343 | 86.5338
11 | 1.5845 | 0.02204 | 0.0435 | 71.892
11.5 | 1.5574 | 0.02894 | 0.0467 | 53.8148
12 | 1.5039 | 0.04184 | 0.0382 | 35.9441
12.5 | 1.421 | 0.05864 | 0.0272 | 24.2326
13 | 1.3385 | 0.07406 | 0.0177 | 18.0732
13.5 | 1.2669 | 0.08894 | 0.0086 | 14.2444
14 | 1.2149 | 0.10249 | 0.0007 | 11.8538
14.5 | 1.1774 | 0.11513 | -0.0062 | 10.2267
15 | 1.1521 | 0.1267 | -0.0124 | 9.0931
15.5 | 1.1309 | 0.13805 | -0.0184 | 8.192

## 73. Re 5M Mach 0.00 (1)
BIGFOIL.COM POLAR EXPORT
NACA33009
NACA33009 |  |  |  | Cl Max: | 1.326 | at alpha= | 11 | deg
JavaFoil+Calcfoil stall+Eppler ext transition |  |  |  | L/D Max: | 133.057 | at alpha= | 9 | deg
Re: | 5000000 |  |  | Cd Min: | 0.00857 | at alpha= | 4.5 | deg
Mach: | 0 |  |  | Cl=0 at alpha= | -1.931 | deg
|  |  |  | @ Cl=0.1, Cd= | 0.010261
|  |  |  | @ Cl=0.4, Cd= | 0.010516
|  |  |  | @ Cl=0.6, Cd= | 0.0086669
alpha (deg) | Cl | Cd | Cm | Cl/Cd
-15.5 | -0.354 | 0.11427 | -0.007 | -3.096
-15 | -0.367 | 0.1095 | -0.007 | -3.356
-14.5 | -0.381 | 0.10367 | -0.007 | -3.675
-14 | -0.394 | 0.09892 | -0.007 | -3.987
-13.5 | -0.407 | 0.09399 | -0.007 | -4.332
-13 | -0.418 | 0.08899 | -0.007 | -4.692
-12.5 | -0.427 | 0.08493 | -0.007 | -5.026
-12 | -0.435 | 0.07987 | -0.007 | -5.445
-11.5 | -0.441 | 0.07545 | -0.007 | -5.85
-11 | -0.446 | 0.07171 | -0.007 | -6.219
-10.5 | -0.448 | 0.06771 | -0.007 | -6.621
-10 | -0.448 | 0.06389 | -0.007 | -7.013
-9.5 | -0.445 | 0.06008 | -0.007 | -7.407
-9 | -0.439 | 0.05647 | -0.007 | -7.771
-8.5 | -0.429 | 0.05317 | -0.007 | -8.072
-8 | -0.416 | 0.05017 | -0.007 | -8.293
-7.5 | -0.399 | 0.04724 | -0.007 | -8.452
-7 | -0.379 | 0.04449 | -0.007 | -8.513
-6.5 | -0.355 | 0.04189 | -0.007 | -8.465
-6 | -0.327 | 0.03949 | -0.007 | -8.276
-5.5 | -0.296 | 0.03721 | -0.008 | -7.947
-5 | -0.261 | 0.03512 | -0.008 | -7.445
-4.5 | -0.224 | 0.03323 | -0.008 | -6.751
-4 | -0.185 | 0.03107 | -0.009 | -5.953
-3.5 | -0.175 | 0.00892 | -0.015 | -19.657
-3 | -0.121 | 0.00892 | -0.016 | -13.575
-2.5 | -0.065 | 0.00896 | -0.016 | -7.283
-2 | -0.008 | 0.01003 | -0.016 | -0.82
-1.5 | 0.05 | 0.00989 | -0.016 | 5.025
-1 | 0.108 | 0.01032 | -0.016 | 10.489
-0.5 | 0.167 | 0.01018 | -0.016 | 16.416
0 | 0.226 | 0.01006 | -0.016 | 22.496
0.5 | 0.285 | 0.01 | -0.016 | 28.516
1 | 0.344 | 0.01067 | -0.016 | 32.213
1.5 | 0.402 | 0.01051 | -0.017 | 38.236
2 | 0.46 | 0.01043 | -0.017 | 44.141
2.5 | 0.518 | 0.0088 | -0.017 | 58.937
3 | 0.576 | 0.0087 | -0.017 | 66.247
3.5 | 0.634 | 0.00862 | -0.017 | 73.58
4 | 0.692 | 0.00861 | -0.017 | 80.386
4.5 | 0.749 | 0.00857 | -0.018 | 87.397
5 | 0.806 | 0.00864 | -0.018 | 93.374
5.5 | 0.863 | 0.00873 | -0.018 | 98.907
6 | 0.92 | 0.00929 | -0.018 | 99.033
6.5 | 0.976 | 0.01023 | -0.018 | 95.427
7 | 1.031 | 0.00974 | -0.018 | 105.932
7.5 | 1.085 | 0.00948 | -0.019 | 114.551
8 | 1.136 | 0.00941 | -0.019 | 120.738
8.5 | 1.183 | 0.00906 | -0.019 | 130.561
9 | 1.227 | 0.00922 | -0.019 | 133.057
9.5 | 1.266 | 0.01094 | -0.019 | 115.715
10 | 1.3 | 0.01035 | -0.02 | 125.565
10.5 | 1.314 | 0.01388 | -0.02 | 94.666
11 | 1.326 | 0.01546 | -0.02 | 85.731
11.5 | 1.326 | 0.01761 | -0.02 | 75.319
12 | 1.316 | 0.02091 | -0.019 | 62.912
12.5 | 1.298 | 0.02542 | -0.019 | 51.055
13 | 1.275 | 0.03102 | -0.019 | 41.095
13.5 | 1.247 | 0.03766 | -0.019 | 33.126
14 | 1.218 | 0.04467 | -0.018 | 27.26
14.5 | 1.186 | 0.05181 | -0.018 | 22.894
15 | 1.152 | 0.05939 | -0.018 | 19.398
15.5 | 1.116 | 0.06705 | -0.018 | 16.647
16 | 1.079 | 0.07461 | -0.018 | 14.462

## 74. Re 5M Mach 0.00 (2)
BIGFOIL.COM POLAR EXPORT
NACA33009
NACA33009 |  |  |  | Cl Max: | 1.7501 | at alpha= | 17 | deg
XFOIL ncrit=9 |  |  |  | L/D Max: | 157.928 | at alpha= | 7.5 | deg
Re: | 5000000 |  |  | Cd Min: | 0.11866 | at alpha= | 20 | deg
Mach: | 0 |  |  | Cl=0 at alpha= | -1.9871 | deg
|  |  |  | @ Cl=0.1, Cd= | 0.0069126
|  |  |  | @ Cl=0.4, Cd= | 0.0069269
|  |  |  | @ Cl=0.6, Cd= | 0.0052118
alpha (deg) | Cl | Cd | Cm | Cl/Cd
-9.5 | -0.8199 | 0.01318 | -0.0237 | -62.2079
-8.5 | -0.7041 | 0.01072 | -0.0252 | -65.681
-8 | -0.6391 | 0.00985 | -0.0273 | -64.8832
-7.5 | -0.5686 | 0.00909 | -0.0306 | -62.5523
-7 | -0.5181 | 0.00877 | -0.0291 | -59.0764
-6.5 | -0.4718 | 0.00791 | -0.027 | -59.646
-6 | -0.4213 | 0.00764 | -0.0257 | -55.144
-5.5 | -0.3702 | 0.00753 | -0.0245 | -49.1633
-5 | -0.3181 | 0.00737 | -0.0235 | -43.1615
-4.5 | -0.2659 | 0.00727 | -0.0225 | -36.575
-4 | -0.2133 | 0.0072 | -0.0216 | -29.625
-3.5 | -0.1618 | 0.00693 | -0.0205 | -23.3478
-3 | -0.1086 | 0.00695 | -0.0198 | -15.6259
-2.5 | -0.0549 | 0.00696 | -0.0192 | -7.8879
-2 | -0.0014 | 0.0069 | -0.0185 | -0.2029
-1.5 | 0.0527 | 0.00693 | -0.0179 | 7.6046
-1 | 0.1072 | 0.00691 | -0.0174 | 15.5137
-0.5 | 0.1622 | 0.0069 | -0.0171 | 23.5072
0 | 0.2172 | 0.00689 | -0.0167 | 31.5239
0.5 | 0.2723 | 0.0069 | -0.0163 | 39.4638
1 | 0.3277 | 0.00689 | -0.0161 | 47.5617
1.5 | 0.3828 | 0.00693 | -0.0158 | 55.2381
2 | 0.4382 | 0.00692 | -0.0155 | 63.3237
2.5 | 0.4847 | 0.00603 | -0.0139 | 80.3814
3 | 0.5296 | 0.00538 | -0.0117 | 98.4387
3.5 | 0.5765 | 0.00515 | -0.0094 | 111.9417
4.5 | 0.7172 | 0.00552 | -0.0159 | 129.9275
5 | 0.7759 | 0.00573 | -0.0166 | 135.4101
5.5 | 0.8392 | 0.00592 | -0.0183 | 141.7568
6 | 0.903 | 0.00611 | -0.0203 | 147.7905
6.5 | 0.9657 | 0.00637 | -0.022 | 151.6013
7 | 1.0283 | 0.00657 | -0.0237 | 156.5145
7.5 | 1.0897 | 0.0069 | -0.0253 | 157.9275
8 | 1.1366 | 0.00725 | -0.0237 | 156.7724
8.5 | 1.1826 | 0.00765 | -0.0219 | 154.5882
9 | 1.2275 | 0.00817 | -0.02 | 150.2448
9.5 | 1.2709 | 0.00886 | -0.0179 | 143.4424
10 | 1.3104 | 0.00993 | -0.0153 | 131.9637
10.5 | 1.3518 | 0.0109 | -0.0131 | 124.0183
11 | 1.394 | 0.0118 | -0.0111 | 118.1356
11.5 | 1.437 | 0.0126 | -0.0094 | 114.0476
12 | 1.4795 | 0.0134 | -0.0076 | 110.4104
12.5 | 1.5206 | 0.01426 | -0.0057 | 106.6339
13 | 1.5614 | 0.01506 | -0.0037 | 103.6786
13.5 | 1.5987 | 0.01606 | -0.0014 | 99.5455
14 | 1.6354 | 0.01699 | 0.0009 | 96.2566
14.5 | 1.6671 | 0.01817 | 0.0039 | 91.7501
15 | 1.6915 | 0.01939 | 0.008 | 87.2357
15.5 | 1.7137 | 0.02065 | 0.012 | 82.9879
16 | 1.7326 | 0.02232 | 0.0155 | 77.6254
16.5 | 1.744 | 0.02472 | 0.0187 | 70.5502
17 | 1.7501 | 0.02801 | 0.0207 | 62.4813
17.5 | 1.749 | 0.03271 | 0.021 | 53.4699
18 | 1.7279 | 0.04087 | 0.0185 | 42.278
18.5 | 1.6888 | 0.053 | 0.0126 | 31.8642
19 | 1.6055 | 0.07256 | 0.0031 | 22.1265
19.5 | 1.4987 | 0.09586 | -0.0076 | 15.6343
20 | 1.4014 | 0.11866 | -0.0185 | 11.8102

## 75. Re 5M Mach 0.10 (1)
BIGFOIL.COM POLAR EXPORT
NACA33009
NACA33009 |  |  |  | Cl Max: | 1.322 | at alpha= | 11 | deg
JavaFoil+Calcfoil stall+Eppler ext transition |  |  |  | L/D Max: | 132.18 | at alpha= | 9 | deg
Re: | 5000000 |  |  | Cd Min: | 0.00864 | at alpha= | 3.5 | deg
Mach: | 0.1 |  |  | Cl=0 at alpha= | -1.931 | deg
|  |  |  | @ Cl=0.1, Cd= | 0.010402
|  |  |  | @ Cl=0.4, Cd= | 0.01054
|  |  |  | @ Cl=0.6, Cd= | 0.008691
alpha (deg) | Cl | Cd | Cm | Cl/Cd
-15 | -0.327 | 0.10954 | -0.007 | -2.984
-14.5 | -0.343 | 0.10421 | -0.007 | -3.287
-14 | -0.358 | 0.09897 | -0.007 | -3.619
-13.5 | -0.373 | 0.09452 | -0.007 | -3.951
-13 | -0.386 | 0.0895 | -0.007 | -4.316
-12.5 | -0.398 | 0.08493 | -0.007 | -4.69
-12 | -0.409 | 0.08054 | -0.007 | -5.079
-11.5 | -0.418 | 0.07632 | -0.007 | -5.482
-11 | -0.426 | 0.07225 | -0.007 | -5.892
-10.5 | -0.431 | 0.06799 | -0.007 | -6.336
-10 | -0.433 | 0.06442 | -0.007 | -6.725
-9.5 | -0.433 | 0.06052 | -0.007 | -7.15
-9 | -0.429 | 0.05699 | -0.007 | -7.527
-8.5 | -0.421 | 0.05353 | -0.007 | -7.873
-8 | -0.41 | 0.05069 | -0.007 | -8.092
-7.5 | -0.395 | 0.04764 | -0.007 | -8.291
-7 | -0.376 | 0.04483 | -0.007 | -8.385
-6.5 | -0.353 | 0.04212 | -0.007 | -8.377
-6 | -0.326 | 0.03972 | -0.007 | -8.203
-5.5 | -0.295 | 0.0374 | -0.008 | -7.898
-5 | -0.262 | 0.03531 | -0.008 | -7.407
-4.5 | -0.225 | 0.03341 | -0.008 | -6.723
-4 | -0.185 | 0.03132 | -0.009 | -5.916
-3.5 | -0.176 | 0.00899 | -0.016 | -19.582
-3 | -0.122 | 0.00896 | -0.016 | -13.566
-2.5 | -0.066 | 0.00896 | -0.016 | -7.31
-2 | -0.008 | 0.01004 | -0.016 | -0.823
-1.5 | 0.05 | 0.01058 | -0.016 | 4.717
-1 | 0.109 | 0.01037 | -0.016 | 10.492
-0.5 | 0.168 | 0.01022 | -0.016 | 16.44
0 | 0.227 | 0.01012 | -0.016 | 22.454
0.5 | 0.286 | 0.01 | -0.016 | 28.637
1 | 0.345 | 0.01067 | -0.017 | 32.354
1.5 | 0.404 | 0.01053 | -0.017 | 38.379
2 | 0.463 | 0.01048 | -0.017 | 44.155
2.5 | 0.521 | 0.00882 | -0.017 | 59.091
3 | 0.579 | 0.00872 | -0.017 | 66.412
3.5 | 0.637 | 0.00864 | -0.017 | 73.73
4 | 0.695 | 0.00866 | -0.017 | 80.239
4.5 | 0.753 | 0.00865 | -0.018 | 87.043
5 | 0.81 | 0.00867 | -0.018 | 93.487
5.5 | 0.867 | 0.00881 | -0.018 | 98.414
6 | 0.924 | 0.00938 | -0.018 | 98.489
6.5 | 0.98 | 0.0103 | -0.018 | 95.158
7 | 1.036 | 0.00981 | -0.019 | 105.66
7.5 | 1.09 | 0.00955 | -0.019 | 114.17
8 | 1.141 | 0.00948 | -0.019 | 120.286
8.5 | 1.188 | 0.00914 | -0.019 | 129.99
9 | 1.231 | 0.00932 | -0.019 | 132.18
9.5 | 1.27 | 0.01059 | -0.02 | 119.838
10 | 1.303 | 0.01053 | -0.02 | 123.694
10.5 | 1.314 | 0.01417 | -0.02 | 92.696
11 | 1.322 | 0.01593 | -0.02 | 83.036
11.5 | 1.319 | 0.0184 | -0.02 | 71.688
12 | 1.305 | 0.02215 | -0.019 | 58.924
12.5 | 1.284 | 0.02717 | -0.019 | 47.237
13 | 1.257 | 0.03326 | -0.019 | 37.801
13.5 | 1.227 | 0.03999 | -0.019 | 30.684
14 | 1.194 | 0.04725 | -0.018 | 25.272
14.5 | 1.158 | 0.0548 | -0.018 | 21.137
15 | 1.121 | 0.06231 | -0.018 | 17.984
15.5 | 1.081 | 0.06996 | -0.018 | 15.447
16 | 1.038 | 0.07825 | -0.018 | 13.268

## 76. Re 5M Mach 0.10 (2)
BIGFOIL.COM POLAR EXPORT
NACA33009
NACA33009 |  |  |  | Cl Max: | 1.7369 | at alpha= | 16.5 | deg
XFOIL ncrit=9 |  |  |  | L/D Max: | 158.112 | at alpha= | 7.5 | deg
Re: | 5000000 |  |  | Cd Min: | 0.12943 | at alpha= | 20 | deg
Mach: | 0.1 |  |  | Cl=0 at alpha= | -1.9862 | deg
|  |  |  | @ Cl=0.1, Cd= | 0.0069243
|  |  |  | @ Cl=0.4, Cd= | 0.00693
|  |  |  | @ Cl=0.6, Cd= | 0.0052227
alpha (deg) | Cl | Cd | Cm | Cl/Cd
-9 | -0.7616 | 0.01392 | -0.0266 | -54.7126
-8.5 | -0.7079 | 0.01178 | -0.0265 | -60.0934
-6.5 | -0.4743 | 0.00822 | -0.0279 | -57.7007
-6 | -0.4242 | 0.00776 | -0.0263 | -54.6649
-5.5 | -0.3726 | 0.00762 | -0.025 | -48.8976
-5 | -0.3202 | 0.00745 | -0.0239 | -42.9799
-4.5 | -0.2676 | 0.00733 | -0.0229 | -36.5075
-4 | -0.2147 | 0.00725 | -0.022 | -29.6138
-3.5 | -0.1629 | 0.00696 | -0.0208 | -23.4052
-3 | -0.1094 | 0.00697 | -0.02 | -15.6958
-2.5 | -0.0554 | 0.00698 | -0.0193 | -7.937
-2 | -0.0015 | 0.00692 | -0.0186 | -0.21676
-1.5 | 0.0529 | 0.00695 | -0.018 | 7.6115
-1 | 0.1078 | 0.00692 | -0.0175 | 15.578
-0.5 | 0.1631 | 0.00691 | -0.0171 | 23.6035
0 | 0.2185 | 0.0069 | -0.0167 | 31.6667
0.5 | 0.2739 | 0.0069 | -0.0164 | 39.6957
1 | 0.3297 | 0.0069 | -0.0161 | 47.7826
1.5 | 0.385 | 0.00693 | -0.0158 | 55.5556
2 | 0.4408 | 0.00693 | -0.0155 | 63.6075
2.5 | 0.4877 | 0.00606 | -0.0139 | 80.4785
3 | 0.5329 | 0.00539 | -0.0116 | 98.8683
3.5 | 0.5798 | 0.00517 | -0.0093 | 112.147
4.5 | 0.7217 | 0.00554 | -0.0158 | 130.2708
5 | 0.7808 | 0.00575 | -0.0165 | 135.7913
5.5 | 0.8446 | 0.00594 | -0.0182 | 142.1886
6 | 0.9088 | 0.00614 | -0.0201 | 148.013
6.5 | 0.9722 | 0.00639 | -0.0218 | 152.144
7 | 1.0353 | 0.00661 | -0.0235 | 156.6263
7.5 | 1.0973 | 0.00694 | -0.025 | 158.1124
8 | 1.1442 | 0.0073 | -0.0232 | 156.7397
8.5 | 1.1907 | 0.0077 | -0.0214 | 154.6364
9 | 1.2356 | 0.00826 | -0.0193 | 149.5884
9.5 | 1.2794 | 0.00897 | -0.0172 | 142.631
10 | 1.3192 | 0.01006 | -0.0145 | 131.1332
10.5 | 1.3604 | 0.01109 | -0.0121 | 122.6691
11 | 1.4035 | 0.01196 | -0.01 | 117.3495
11.5 | 1.4463 | 0.01283 | -0.0081 | 112.728
12 | 1.4891 | 0.01366 | -0.0061 | 109.0117
12.5 | 1.5308 | 0.0145 | -0.0041 | 105.5724
13 | 1.5706 | 0.01542 | -0.0018 | 101.8547
13.5 | 1.6084 | 0.0164 | 0.0006 | 98.0732
14 | 1.6436 | 0.01747 | 0.0034 | 94.0813
14.5 | 1.6724 | 0.01881 | 0.0069 | 88.9102
15 | 1.695 | 0.01998 | 0.0115 | 84.8348
15.5 | 1.7152 | 0.02153 | 0.0154 | 79.6656
16 | 1.7311 | 0.02356 | 0.0189 | 73.4762
16.5 | 1.7369 | 0.02671 | 0.0216 | 65.0281
17 | 1.7353 | 0.03125 | 0.0226 | 55.5296
17.5 | 1.7255 | 0.03782 | 0.0211 | 45.624
18 | 1.6863 | 0.04968 | 0.0154 | 33.9432
18.5 | 1.6085 | 0.06831 | 0.006 | 23.5471
19 | 1.5136 | 0.08947 | -0.0037 | 16.9174
19.5 | 1.4151 | 0.11191 | -0.0144 | 12.645
20 | 1.3524 | 0.12943 | -0.023 | 10.4489

## 77. Re 5M Mach 0.25 (1)
BIGFOIL.COM POLAR EXPORT
NACA33009
NACA33009 |  |  |  | Cl Max: | 1.3 | at alpha= | 10.5 | deg
JavaFoil+Calcfoil stall+Eppler ext transition |  |  |  | L/D Max: | 123.362 | at alpha= | 9.5 | deg
Re: | 5000000 |  |  | Cd Min: | 0.00849 | at alpha= | 2.5 | deg
Mach: | 0.25 |  |  | Cl=0 at alpha= | -1.9322 | deg
|  |  |  | @ Cl=0.1, Cd= | 0.0099115
|  |  |  | @ Cl=0.4, Cd= | 0.010618
|  |  |  | @ Cl=0.6, Cd= | 0.0089441
alpha (deg) | Cl | Cd | Cm | Cl/Cd
-13 | -0.062 | 0.09185 | -0.007 | -0.678
-12.5 | -0.06 | 0.08665 | -0.007 | -0.687
-12 | -0.151 | 0.08134 | -0.007 | -1.853
-11.5 | -0.199 | 0.07822 | -0.007 | -2.543
-11 | -0.238 | 0.07395 | -0.007 | -3.221
-10.5 | -0.272 | 0.06978 | -0.007 | -3.896
-10 | -0.3 | 0.06615 | -0.007 | -4.543
-9.5 | -0.324 | 0.0625 | -0.007 | -5.183
-9 | -0.342 | 0.05877 | -0.007 | -5.817
-8.5 | -0.354 | 0.05533 | -0.007 | -6.393
-8 | -0.359 | 0.05213 | -0.007 | -6.891
-7.5 | -0.358 | 0.04918 | -0.007 | -7.283
-7 | -0.351 | 0.0462 | -0.007 | -7.588
-6.5 | -0.337 | 0.04346 | -0.007 | -7.744
-6 | -0.317 | 0.04097 | -0.007 | -7.728
-5.5 | -0.291 | 0.03853 | -0.007 | -7.553
-5 | -0.261 | 0.03622 | -0.008 | -7.194
-4.5 | -0.226 | 0.03429 | -0.008 | -6.58
-4 | -0.187 | 0.03243 | -0.008 | -5.766
-3.5 | -0.145 | 0.03035 | -0.009 | -4.791
-3 | -0.124 | 0.00911 | -0.016 | -13.622
-2.5 | -0.067 | 0.00963 | -0.016 | -6.957
-2 | -0.008 | 0.00948 | -0.016 | -0.893
-1.5 | 0.051 | 0.01004 | -0.016 | 5.102
-1 | 0.112 | 0.00988 | -0.016 | 11.295
-0.5 | 0.172 | 0.0104 | -0.017 | 16.578
0 | 0.234 | 0.01028 | -0.017 | 22.708
0.5 | 0.294 | 0.0102 | -0.017 | 28.867
1 | 0.355 | 0.01016 | -0.017 | 34.899
1.5 | 0.415 | 0.01077 | -0.017 | 38.544
2 | 0.475 | 0.01069 | -0.017 | 44.439
2.5 | 0.535 | 0.00849 | -0.017 | 63.056
3 | 0.595 | 0.00895 | -0.018 | 66.459
3.5 | 0.654 | 0.00888 | -0.018 | 73.666
4 | 0.714 | 0.00885 | -0.018 | 80.699
4.5 | 0.773 | 0.0089 | -0.018 | 86.883
5 | 0.832 | 0.00895 | -0.018 | 92.908
5.5 | 0.89 | 0.0091 | -0.018 | 97.777
6 | 0.948 | 0.00933 | -0.019 | 101.641
6.5 | 1.006 | 0.01074 | -0.019 | 93.665
7 | 1.063 | 0.01023 | -0.019 | 103.862
7.5 | 1.118 | 0.00989 | -0.019 | 112.972
8 | 1.168 | 0.00993 | -0.019 | 117.597
8.5 | 1.214 | 0.00991 | -0.02 | 122.533
9 | 1.254 | 0.01057 | -0.02 | 118.609
9.5 | 1.288 | 0.01044 | -0.02 | 123.362
10 | 1.297 | 0.0143 | -0.02 | 90.694
10.5 | 1.3 | 0.0166 | -0.02 | 78.274
11 | 1.288 | 0.01995 | -0.02 | 64.554
11.5 | 1.262 | 0.02485 | -0.019 | 50.779
12 | 1.225 | 0.03149 | -0.019 | 38.904
12.5 | 1.182 | 0.03887 | -0.019 | 30.396
13 | 1.131 | 0.04691 | -0.018 | 24.113
13.5 | 1.074 | 0.05502 | -0.018 | 19.527
14 | 1.01 | 0.0635 | -0.018 | 15.911
14.5 | 0.94 | 0.07221 | -0.018 | 13.015
15 | 0.863 | 0.08148 | -0.017 | 10.588
15.5 | 0.78 | 0.09108 | -0.017 | 8.569

## 78. Re 5M Mach 0.25 (2)
BIGFOIL.COM POLAR EXPORT
NACA33009
NACA33009 |  |  |  | Cl Max: | 1.6941 | at alpha= | 15 | deg
XFOIL ncrit=9 |  |  |  | L/D Max: | 158.164 | at alpha= | 7.5 | deg
Re: | 5000000 |  |  | Cd Min: | 0.16412 | at alpha= | 20 | deg
Mach: | 0.25 |  |  | Cl=0 at alpha= | -1.9831 | deg
|  |  |  | @ Cl=0.1, Cd= | 0.007018
|  |  |  | @ Cl=0.4, Cd= | 0.0069612
|  |  |  | @ Cl=0.6, Cd= | 0.0052637
alpha (deg) | Cl | Cd | Cm | Cl/Cd
-7 | -0.4122 | 0.04401 | -0.0465 | -9.3661
-6.5 | -0.3885 | 0.03929 | -0.0437 | -9.888
-6 | -0.4338 | 0.01025 | -0.0309 | -42.322
-5.5 | -0.3856 | 0.0084 | -0.0284 | -45.9048
-5 | -0.3313 | 0.00801 | -0.0268 | -41.3608
-4.5 | -0.2767 | 0.00779 | -0.0253 | -35.5199
-4 | -0.2222 | 0.00757 | -0.0239 | -29.3527
-3.5 | -0.1676 | 0.00736 | -0.0226 | -22.7717
-3 | -0.1138 | 0.00712 | -0.0212 | -15.9831
-2.5 | -0.0579 | 0.00709 | -0.0203 | -8.1664
-2 | -0.0019 | 0.00705 | -0.0194 | -0.2695
-1.5 | 0.0543 | 0.00701 | -0.0186 | 7.7461
-1 | 0.1112 | 0.00702 | -0.0181 | 15.8405
-0.5 | 0.1681 | 0.00696 | -0.0175 | 24.1523
0 | 0.2254 | 0.00695 | -0.017 | 32.4317
0.5 | 0.2829 | 0.00693 | -0.0166 | 40.8225
1 | 0.3402 | 0.00695 | -0.0162 | 48.9496
1.5 | 0.3977 | 0.00696 | -0.0159 | 57.1408
2 | 0.455 | 0.00699 | -0.0155 | 65.093
2.5 | 0.5045 | 0.00621 | -0.0139 | 81.2399
3 | 0.5507 | 0.00547 | -0.0114 | 100.6764
3.5 | 0.5984 | 0.00526 | -0.0088 | 113.7643
4 | 0.6678 | 0.00542 | -0.011 | 123.2103
4.5 | 0.7461 | 0.00565 | -0.0153 | 132.0531
5 | 0.8081 | 0.00588 | -0.0159 | 137.432
5.5 | 0.8746 | 0.00606 | -0.0175 | 144.3234
6 | 0.9416 | 0.00633 | -0.0192 | 148.752
6.5 | 1.0084 | 0.00654 | -0.0208 | 154.1896
7 | 1.0743 | 0.00685 | -0.0222 | 156.8321
7.5 | 1.1372 | 0.00719 | -0.0229 | 158.1641
8 | 1.1862 | 0.00759 | -0.0206 | 156.2846
8.5 | 1.2351 | 0.00804 | -0.0183 | 153.6194
9 | 1.282 | 0.00869 | -0.0156 | 147.5259
9.5 | 1.3255 | 0.00967 | -0.0125 | 137.0734
10 | 1.3651 | 0.01103 | -0.0089 | 123.7625
10.5 | 1.4092 | 0.0121 | -0.006 | 116.4628
11 | 1.4542 | 0.01307 | -0.0033 | 111.2624
11.5 | 1.4984 | 0.01407 | -0.0004 | 106.4961
12 | 1.5419 | 0.01506 | 0.0025 | 102.3838
12.5 | 1.5818 | 0.01622 | 0.0059 | 97.5216
13 | 1.6198 | 0.0174 | 0.0095 | 93.092
13.5 | 1.6472 | 0.01895 | 0.0144 | 86.9235
14 | 1.6679 | 0.0205 | 0.02 | 81.361
14.5 | 1.6848 | 0.02263 | 0.0246 | 74.4498
15 | 1.6941 | 0.02569 | 0.0281 | 65.9439
15.5 | 1.6886 | 0.03085 | 0.0294 | 54.7358
16 | 1.6727 | 0.03874 | 0.0268 | 43.1776
16.5 | 1.6164 | 0.05377 | 0.0182 | 30.0614
17 | 1.5291 | 0.07316 | 0.0083 | 20.9008
17.5 | 1.4202 | 0.09518 | -0.0026 | 14.9212
18 | 1.3413 | 0.114 | -0.0122 | 11.7658
18.5 | 1.2958 | 0.1285 | -0.0195 | 10.084
19 | 1.2642 | 0.14107 | -0.0259 | 8.9615
19.5 | 1.2394 | 0.15296 | -0.0323 | 8.1028
20 | 1.2198 | 0.16412 | -0.0384 | 7.4324

## 79. Re 5M Mach 0.50 (1)
BIGFOIL.COM POLAR EXPORT
NACA33009
NACA33009 |  |  |  | Cl Max: | 1.28 | at alpha= | 8.5 | deg
JavaFoil+Calcfoil stall+Eppler ext transition |  |  |  | L/D Max: | 120.367 | at alpha= | 7.5 | deg
Re: | 5000000 |  |  | Cd Min: | 0.0086 | at alpha= | 2.5 | deg
Mach: | 0.5 |  |  | Cl=0 at alpha= | -1.9318 | deg
|  |  |  | @ Cl=0.1, Cd= | 0.0099045
|  |  |  | @ Cl=0.4, Cd= | 0.010162
|  |  |  | @ Cl=0.6, Cd= | 0.0086036
alpha (deg) | Cl | Cd | Cm | Cl/Cd
-20 | -0.935 | 0.14366 | -0.01 | -6.51
-19.5 | -0.911 | 0.13601 | -0.01 | -6.697
-19 | -0.884 | 0.1481 | -0.009 | -5.971
-18.5 | -0.86 | 0.1341 | -0.009 | -6.41
-18 | -0.835 | 0.12512 | -0.009 | -6.672
-17.5 | -0.81 | 0.11773 | -0.009 | -6.881
-17 | -0.785 | 0.11727 | -0.009 | -6.692
-16.5 | -0.759 | 0.11602 | -0.009 | -6.539
-16 | -0.734 | 0.10732 | -0.009 | -6.837
-15.5 | -0.709 | 0.10012 | -0.009 | -7.08
-15 | -0.684 | 0.09402 | -0.009 | -7.275
-14.5 | -0.657 | 0.09775 | -0.009 | -6.721
-14 | -0.632 | 0.09048 | -0.009 | -6.981
-13.5 | -0.607 | 0.08402 | -0.009 | -7.22
-13 | -0.58 | 0.08435 | -0.009 | -6.882
-12.5 | -0.555 | 0.07905 | -0.009 | -7.016
-12 | -0.529 | 0.07508 | -0.009 | -7.043
-11.5 | -0.503 | 0.06961 | -0.009 | -7.232
-11 | -0.477 | 0.06884 | -0.008 | -6.93
-10.5 | -0.451 | 0.06522 | -0.008 | -6.918
-10 | -0.425 | 0.06096 | -0.008 | -6.976
-9.5 | -0.399 | 0.05949 | -0.008 | -6.712
-9 | -0.373 | 0.05595 | -0.008 | -6.669
-8.5 | -0.347 | 0.0524 | -0.008 | -6.623
-8 | -0.321 | 0.04932 | -0.008 | -6.507
-7.5 | -0.295 | 0.04841 | -0.008 | -6.085
-7 | -0.268 | 0.04526 | -0.008 | -5.929
-6.5 | -0.242 | 0.04465 | -0.008 | -5.419
-6 | -0.216 | 0.04189 | -0.008 | -5.149
-5.5 | -0.189 | 0.03932 | -0.008 | -4.818
-5 | -0.163 | 0.03865 | -0.008 | -4.214
-4.5 | -0.136 | 0.03738 | -0.008 | -3.65
-4 | -0.152 | 0.036 | -0.008 | -4.217
-3.5 | -0.143 | 0.03425 | -0.008 | -4.168
-3 | -0.105 | 0.03239 | -0.008 | -3.237
-2.5 | -0.058 | 0.03107 | -0.009 | -1.881
-2 | -0.009 | 0.0101 | -0.018 | -0.919
-1.5 | 0.057 | 0.01002 | -0.018 | 5.65
-1 | 0.124 | 0.00984 | -0.018 | 12.601
-0.5 | 0.192 | 0.00976 | -0.019 | 19.695
0 | 0.261 | 0.01032 | -0.019 | 25.259
0.5 | 0.329 | 0.01022 | -0.019 | 32.138
1 | 0.396 | 0.01016 | -0.019 | 38.95
1.5 | 0.463 | 0.01019 | -0.019 | 45.439
2 | 0.53 | 0.01022 | -0.019 | 51.819
2.5 | 0.596 | 0.0086 | -0.02 | 69.324
3 | 0.663 | 0.00866 | -0.02 | 76.552
3.5 | 0.729 | 0.00927 | -0.02 | 78.585
4 | 0.794 | 0.00933 | -0.02 | 85.1
4.5 | 0.859 | 0.00948 | -0.02 | 90.666
5 | 0.924 | 0.00972 | -0.02 | 94.991
5.5 | 0.987 | 0.01007 | -0.021 | 98.007
6 | 1.05 | 0.00984 | -0.021 | 106.703
6.5 | 1.111 | 0.00983 | -0.021 | 112.967
7 | 1.17 | 0.00994 | -0.021 | 117.745
7.5 | 1.224 | 0.01017 | -0.021 | 120.367
8 | 1.262 | 0.01106 | -0.022 | 114.12
8.5 | 1.28 | 0.0123 | -0.022 | 104.056
9 | 1.174 | 0.02711 | -0.02 | 43.282
9.5 | 1.051 | 0.03889 | -0.019 | 27.025
10 | 0.69 | 0.04978 | -0.018 | 13.867
10.5 | 0.71 | 0.05902 | -0.018 | 12.033
11 | 0.738 | 0.06189 | -0.018 | 11.917
11.5 | 0.76 | 0.07079 | -0.017 | 10.732
12 | 0.782 | 0.08092 | -0.017 | 9.66
12.5 | 0.813 | 0.07949 | -0.017 | 10.223
13 | 0.835 | 0.08887 | -0.017 | 9.391
13.5 | 0.855 | 0.09988 | -0.016 | 8.556

## 80. Re 5M Mach 0.50 (2)
BIGFOIL.COM POLAR EXPORT
NACA33009
NACA33009 |  |  |  | Cl Max: | 1.5761 | at alpha= | 10 | deg
XFOIL ncrit=9 |  |  |  | L/D Max: | 226.111 | at alpha= | 11 | deg
Re: | 5000000 |  |  | Cd Min: | 0.25893 | at alpha= | -19.5 | deg
Mach: | 0.5 |  |  | Cl=0 at alpha= | -1.9686 | deg
|  |  |  | @ Cl=0.1, Cd= | 0.001082
|  |  |  | @ Cl=0.4, Cd= | 0.0071309
|  |  |  | @ Cl=0.6, Cd= | 0.0068574
alpha (deg) | Cl | Cd | Cm | Cl/Cd
-19.5 | -0.7757 | 0.25893 | 0.0679 | -2.9958
-19 | -0.754 | 0.25156 | 0.0635 | -2.9973
-18.5 | -0.7318 | 0.24444 | 0.0593 | -2.9938
-18 | -0.7101 | 0.23638 | 0.055 | -3.0041
-17.5 | -0.6887 | 0.22841 | 0.0508 | -3.0152
-17 | -0.6675 | 0.22067 | 0.0467 | -3.0249
-16.5 | -0.6468 | 0.21309 | 0.0428 | -3.0353
-16 | -0.627 | 0.20499 | 0.039 | -3.0587
-15.5 | -0.607 | 0.19731 | 0.0353 | -3.0764
-15 | -0.5879 | 0.18942 | 0.0316 | -3.1037
-14.5 | -0.5707 | 0.18095 | 0.028 | -3.1539
-14 | -0.5512 | 0.17489 | 0.025 | -3.1517
-13.5 | -0.5335 | 0.16721 | 0.0218 | -3.1906
-13 | -0.5146 | 0.15971 | 0.0187 | -3.2221
-12.5 | -0.4982 | 0.15219 | 0.0157 | -3.2735
-12 | -0.4827 | 0.14459 | 0.0127 | -3.3384
-11.5 | -0.4681 | 0.13706 | 0.0099 | -3.4153
-11 | -0.4541 | 0.12956 | 0.0071 | -3.5049
-10.5 | -0.4409 | 0.1222 | 0.0044 | -3.608
-10 | -0.4295 | 0.11495 | 0.0017 | -3.7364
-9.5 | -0.4189 | 0.10719 | -0.0013 | -3.908
-9 | -0.2921 | 0.0849 | -0.0173 | -3.4405
-8.5 | -0.2586 | 0.07389 | -0.0291 | -3.4998
-8 | -0.259 | 0.06626 | -0.031 | -3.9088
-7.5 | -0.259 | 0.05866 | -0.0337 | -4.4153
-7 | -0.2592 | 0.05187 | -0.0366 | -4.9971
-6.5 | -0.2799 | 0.04511 | -0.0411 | -6.2048
-6 | -0.2909 | 0.03716 | -0.0429 | -7.8283
-5.5 | -0.2816 | 0.03012 | -0.0431 | -9.3493
-5 | -0.2641 | 0.02264 | -0.042 | -11.6652
-4.5 | -0.2338 | 0.0166 | -0.0397 | -14.0843
-4 | -0.1974 | 0.01117 | -0.0365 | -17.6723
-3.5 | -0.1564 | 0.00683 | -0.0327 | -22.899
-3 | -0.1074 | 0.00429 | -0.0292 | -25.035
-2.5 | -0.0657 | 0.00134 | -0.0251 | -49.0299
-2 | -0.004 | 0.00119 | -0.0229 | -3.3613
-1.5 | 0.0597 | 0.00112 | -0.0213 | 53.3036
-1 | 0.1233 | 0.00106 | -0.0198 | 116.3208
-0.5 | 0.1877 | 0.00103 | -0.0187 | 182.233
0 | 0.2569 | 0.00714 | -0.0183 | 35.9804
0.5 | 0.3224 | 0.00712 | -0.0174 | 45.2809
1 | 0.3881 | 0.00712 | -0.0166 | 54.5084
1.5 | 0.4535 | 0.00718 | -0.0157 | 63.1616
2 | 0.5196 | 0.00722 | -0.015 | 71.9668
2.5 | 0.5851 | 0.00729 | -0.0141 | 80.2606
3 | 0.6316 | 0.00594 | -0.0099 | 106.33
3.5 | 0.6838 | 0.00562 | -0.0058 | 121.6726
4 | 0.7675 | 0.00586 | -0.0082 | 130.9727
4.5 | 0.8591 | 0.00613 | -0.012 | 140.1468
5 | 0.9339 | 0.00646 | -0.012 | 144.5666
5.5 | 1.0148 | 0.00673 | -0.0128 | 150.7875
6 | 1.0966 | 0.0071 | -0.0135 | 154.4507
6.5 | 1.1794 | 0.00744 | -0.0139 | 158.5215
7 | 1.2621 | 0.0079 | -0.0138 | 159.7595
7.5 | 1.3249 | 0.00827 | -0.0093 | 160.2056
8 | 1.3852 | 0.00889 | -0.0043 | 155.8155
8.5 | 1.4447 | 0.00968 | 0.0011 | 149.2459
9 | 1.4878 | 0.01148 | 0.0085 | 129.5993
9.5 | 1.5282 | 0.01358 | 0.0161 | 112.5331
10 | 1.5761 | 0.01527 | 0.0233 | 103.2155
11 | 1.5059 | 0.00666 | 0.0461 | 226.1111
11.5 | 1.4679 | 0.01087 | 0.0506 | 135.0414
12 | 1.4116 | 0.02037 | 0.0473 | 69.298
12.5 | 1.3335 | 0.03631 | 0.0398 | 36.7254
13 | 1.2336 | 0.05578 | 0.0312 | 22.1155
13.5 | 1.1431 | 0.07513 | 0.0206 | 15.215
14 | 1.0809 | 0.09168 | 0.0102 | 11.7899
14.5 | 1.0425 | 0.10517 | 0.0012 | 9.9125
15 | 1.015 | 0.11679 | -0.0072 | 8.6908

## 81. Re 6M Mach 0.00 (1)
BIGFOIL.COM POLAR EXPORT
NACA33009
NACA33009 |  |  |  | Cl Max: | 1.332 | at alpha= | 11.5 | deg
JavaFoil+Calcfoil stall+Eppler ext transition |  |  |  | L/D Max: | 135.73 | at alpha= | 9 | deg
Re: | 6000000 |  |  | Cd Min: | 0.00848 | at alpha= | 5 | deg
Mach: | 0 |  |  | Cl=0 at alpha= | -1.931 | deg
|  |  |  | @ Cl=0.1, Cd= | 0.010091
|  |  |  | @ Cl=0.4, Cd= | 0.010255
|  |  |  | @ Cl=0.6, Cd= | 0.0086045
alpha (deg) | Cl | Cd | Cm | Cl/Cd
-15.5 | -0.354 | 0.11259 | -0.007 | -3.143
-15 | -0.368 | 0.10815 | -0.007 | -3.399
-14.5 | -0.381 | 0.10303 | -0.007 | -3.699
-14 | -0.394 | 0.09717 | -0.007 | -4.059
-13.5 | -0.407 | 0.09251 | -0.007 | -4.402
-13 | -0.418 | 0.08767 | -0.007 | -4.764
-12.5 | -0.427 | 0.08398 | -0.007 | -5.084
-12 | -0.435 | 0.07897 | -0.007 | -5.509
-11.5 | -0.442 | 0.07448 | -0.007 | -5.928
-11 | -0.446 | 0.07103 | -0.007 | -6.28
-10.5 | -0.448 | 0.06697 | -0.007 | -6.696
-10 | -0.448 | 0.06335 | -0.007 | -7.075
-9.5 | -0.445 | 0.05968 | -0.007 | -7.459
-9 | -0.439 | 0.0559 | -0.007 | -7.854
-8.5 | -0.429 | 0.0526 | -0.007 | -8.164
-8 | -0.416 | 0.04987 | -0.007 | -8.348
-7.5 | -0.399 | 0.04694 | -0.007 | -8.51
-7 | -0.379 | 0.04419 | -0.007 | -8.577
-6.5 | -0.355 | 0.0416 | -0.007 | -8.529
-6 | -0.327 | 0.03924 | -0.008 | -8.335
-5.5 | -0.296 | 0.03692 | -0.008 | -8.016
-5 | -0.262 | 0.03491 | -0.008 | -7.496
-4.5 | -0.225 | 0.0328 | -0.008 | -6.85
-4 | -0.186 | 0.02952 | -0.01 | -6.312
-3.5 | -0.175 | 0.00884 | -0.015 | -19.835
-3 | -0.121 | 0.00885 | -0.016 | -13.677
-2.5 | -0.065 | 0.00993 | -0.016 | -6.573
-2 | -0.008 | 0.01043 | -0.016 | -0.789
-1.5 | 0.05 | 0.01022 | -0.016 | 4.861
-1 | 0.108 | 0.01007 | -0.016 | 10.754
-0.5 | 0.167 | 0.00992 | -0.016 | 16.846
0 | 0.226 | 0.00982 | -0.016 | 23.045
0.5 | 0.285 | 0.00973 | -0.016 | 29.299
1 | 0.344 | 0.0104 | -0.016 | 33.02
1.5 | 0.402 | 0.01025 | -0.017 | 39.204
2 | 0.46 | 0.01015 | -0.017 | 45.35
2.5 | 0.518 | 0.00876 | -0.017 | 59.177
3 | 0.576 | 0.00865 | -0.017 | 66.614
3.5 | 0.634 | 0.00854 | -0.017 | 74.221
4 | 0.692 | 0.0085 | -0.017 | 81.398
4.5 | 0.749 | 0.0085 | -0.018 | 88.172
5 | 0.806 | 0.00848 | -0.018 | 95.086
5.5 | 0.863 | 0.00858 | -0.018 | 100.613
6 | 0.92 | 0.0091 | -0.018 | 101.081
6.5 | 0.976 | 0.01002 | -0.018 | 97.359
7 | 1.031 | 0.00953 | -0.018 | 108.278
7.5 | 1.085 | 0.00928 | -0.019 | 116.931
8 | 1.136 | 0.0092 | -0.019 | 123.443
8.5 | 1.183 | 0.00887 | -0.019 | 133.392
9 | 1.227 | 0.00904 | -0.019 | 135.73
9.5 | 1.267 | 0.00967 | -0.019 | 131.016
10 | 1.3 | 0.01073 | -0.02 | 121.18
10.5 | 1.317 | 0.01336 | -0.02 | 98.561
11 | 1.33 | 0.01477 | -0.02 | 90.027
11.5 | 1.332 | 0.01664 | -0.02 | 80.074
12 | 1.323 | 0.01951 | -0.02 | 67.811
12.5 | 1.306 | 0.02351 | -0.019 | 55.567
13 | 1.283 | 0.02874 | -0.019 | 44.636
13.5 | 1.255 | 0.03511 | -0.019 | 35.744
14 | 1.225 | 0.04186 | -0.019 | 29.251
14.5 | 1.192 | 0.0489 | -0.018 | 24.381
15 | 1.157 | 0.05638 | -0.018 | 20.53
15.5 | 1.121 | 0.06408 | -0.018 | 17.488
16 | 1.083 | 0.07164 | -0.018 | 15.116
16.5 | 1.043 | 0.07974 | -0.018 | 13.084

## 82. Re 6M Mach 0.00 (2)
BIGFOIL.COM POLAR EXPORT
NACA33009
NACA33009 |  |  |  | Cl Max: | 1.7736 | at alpha= | 17.5 | deg
XFOIL ncrit=9 |  |  |  | L/D Max: | 161.059 | at alpha= | 8 | deg
Re: | 6000000 |  |  | Cd Min: | 0.11222 | at alpha= | 20 | deg
Mach: | 0 |  |  | Cl=0 at alpha= | -1.9788 | deg
|  |  |  | @ Cl=0.1, Cd= | 0.0067413
|  |  |  | @ Cl=0.4, Cd= | 0.006716
|  |  |  | @ Cl=0.6, Cd= | 0.0050841
alpha (deg) | Cl | Cd | Cm | Cl/Cd
-10.5 | -0.9366 | 0.0137 | -0.0225 | -68.365
-10 | -0.878 | 0.01236 | -0.0236 | -71.0356
-9.5 | -0.8178 | 0.01123 | -0.0249 | -72.8228
-9 | -0.7612 | 0.01033 | -0.0252 | -73.6883
-8.5 | -0.7019 | 0.00953 | -0.0261 | -73.6516
-8 | -0.6313 | 0.00881 | -0.0294 | -71.6572
-7.5 | -0.5733 | 0.00834 | -0.0297 | -68.741
-7 | -0.5261 | 0.0082 | -0.0276 | -64.1585
-6 | -0.426 | 0.00738 | -0.0248 | -57.7236
-5.5 | -0.3742 | 0.00722 | -0.0237 | -51.8283
-5 | -0.3218 | 0.00708 | -0.0228 | -45.452
-4.5 | -0.2693 | 0.007 | -0.0219 | -38.4714
-4 | -0.2162 | 0.00693 | -0.0211 | -31.1977
-3.5 | -0.1636 | 0.0068 | -0.0202 | -24.0588
-3 | -0.1103 | 0.00677 | -0.0195 | -16.2925
-2.5 | -0.0564 | 0.00677 | -0.0189 | -8.3309
-2 | -0.0023 | 0.00675 | -0.0183 | -0.34074
-1.5 | 0.052 | 0.00675 | -0.0178 | 7.7037
-1 | 0.107 | 0.00674 | -0.0174 | 15.8754
-0.5 | 0.162 | 0.00671 | -0.017 | 24.1431
0 | 0.2172 | 0.0067 | -0.0167 | 32.4179
0.5 | 0.2727 | 0.00669 | -0.0164 | 40.7623
1 | 0.328 | 0.00671 | -0.0161 | 48.8823
1.5 | 0.3835 | 0.00671 | -0.0159 | 57.1535
2 | 0.4387 | 0.00673 | -0.0156 | 65.1857
2.5 | 0.4879 | 0.00608 | -0.0144 | 80.2467
3 | 0.5342 | 0.00537 | -0.0126 | 99.4786
3.5 | 0.5799 | 0.00507 | -0.0102 | 114.3787
4 | 0.6371 | 0.00511 | -0.0104 | 124.6771
4.5 | 0.712 | 0.0053 | -0.0147 | 134.3396
5 | 0.7725 | 0.00552 | -0.0158 | 139.9457
5.5 | 0.8316 | 0.00568 | -0.0166 | 146.4085
6 | 0.8949 | 0.00591 | -0.0184 | 151.4213
6.5 | 0.9579 | 0.00611 | -0.0202 | 156.7758
7 | 1.0198 | 0.00637 | -0.0218 | 160.0942
7.5 | 1.0808 | 0.00672 | -0.0233 | 160.8333
8 | 1.1403 | 0.00708 | -0.0245 | 161.0593
8.5 | 1.1857 | 0.0075 | -0.0226 | 158.0933
9 | 1.2303 | 0.00803 | -0.0206 | 153.213
9.5 | 1.2725 | 0.00879 | -0.0183 | 144.7668
10 | 1.3123 | 0.00983 | -0.0157 | 133.4995
10.5 | 1.3543 | 0.01071 | -0.0136 | 126.4519
11 | 1.398 | 0.01148 | -0.0118 | 121.777
11.5 | 1.4412 | 0.01228 | -0.0101 | 117.3616
12 | 1.4846 | 0.01302 | -0.0084 | 114.0246
12.5 | 1.5274 | 0.01376 | -0.0067 | 111.0029
13 | 1.568 | 0.01461 | -0.0048 | 107.3238
13.5 | 1.6077 | 0.01546 | -0.0028 | 103.9909
14 | 1.6446 | 0.01644 | -0.0005 | 100.0365
14.5 | 1.6784 | 0.01753 | 0.0022 | 95.7444
15 | 1.7108 | 0.01857 | 0.0049 | 92.1271
15.5 | 1.7317 | 0.01979 | 0.0095 | 87.5038
16 | 1.7516 | 0.02129 | 0.0133 | 82.2734
16.5 | 1.7622 | 0.0236 | 0.0171 | 74.6695
17 | 1.7711 | 0.02641 | 0.0196 | 67.0617
17.5 | 1.7736 | 0.0304 | 0.0208 | 58.3421
18 | 1.7699 | 0.03584 | 0.0201 | 49.3834
18.5 | 1.752 | 0.04411 | 0.0168 | 39.7189
19 | 1.7059 | 0.05741 | 0.0103 | 29.7143
19.5 | 1.5787 | 0.08362 | -0.0021 | 18.8795
20 | 1.4429 | 0.11222 | -0.0158 | 12.8578

## 83. Re 6M Mach 0.10 (1)
BIGFOIL.COM POLAR EXPORT
NACA33009
NACA33009 |  |  |  | Cl Max: | 1.327 | at alpha= | 11 | deg
JavaFoil+Calcfoil stall+Eppler ext transition |  |  |  | L/D Max: | 134.841 | at alpha= | 9 | deg
Re: | 6000000 |  |  | Cd Min: | 0.00851 | at alpha= | 4.5 | deg
Mach: | 0.1 |  |  | Cl=0 at alpha= | -1.931 | deg
|  |  |  | @ Cl=0.1, Cd= | 0.010127
|  |  |  | @ Cl=0.4, Cd= | 0.010281
|  |  |  | @ Cl=0.6, Cd= | 0.0086638
alpha (deg) | Cl | Cd | Cm | Cl/Cd
-15 | -0.327 | 0.10847 | -0.007 | -3.014
-14.5 | -0.343 | 0.10301 | -0.007 | -3.326
-14 | -0.358 | 0.09828 | -0.007 | -3.646
-13.5 | -0.374 | 0.09306 | -0.007 | -4.014
-13 | -0.386 | 0.08898 | -0.007 | -4.343
-12.5 | -0.398 | 0.08423 | -0.007 | -4.73
-12 | -0.409 | 0.07969 | -0.007 | -5.135
-11.5 | -0.418 | 0.0755 | -0.007 | -5.542
-11 | -0.426 | 0.07119 | -0.007 | -5.982
-10.5 | -0.431 | 0.06734 | -0.007 | -6.399
-10 | -0.433 | 0.06362 | -0.007 | -6.812
-9.5 | -0.433 | 0.05983 | -0.007 | -7.234
-9 | -0.429 | 0.0564 | -0.007 | -7.608
-8.5 | -0.422 | 0.05296 | -0.007 | -7.961
-8 | -0.41 | 0.05024 | -0.007 | -8.169
-7.5 | -0.395 | 0.04721 | -0.007 | -8.371
-7 | -0.376 | 0.0444 | -0.007 | -8.471
-6.5 | -0.353 | 0.04181 | -0.007 | -8.443
-6 | -0.326 | 0.03941 | -0.008 | -8.276
-5.5 | -0.296 | 0.03711 | -0.008 | -7.967
-5 | -0.262 | 0.03507 | -0.008 | -7.463
-4.5 | -0.225 | 0.03301 | -0.008 | -6.815
-4 | -0.186 | 0.03048 | -0.009 | -6.102
-3.5 | -0.176 | 0.00887 | -0.016 | -19.842
-3 | -0.122 | 0.00886 | -0.016 | -13.724
-2.5 | -0.066 | 0.00993 | -0.016 | -6.597
-2 | -0.008 | 0.01047 | -0.016 | -0.79
-1.5 | 0.05 | 0.01028 | -0.016 | 4.855
-1 | 0.109 | 0.0101 | -0.016 | 10.768
-0.5 | 0.168 | 0.00996 | -0.016 | 16.855
0 | 0.227 | 0.00982 | -0.016 | 23.145
0.5 | 0.286 | 0.00977 | -0.016 | 29.334
1 | 0.345 | 0.01043 | -0.017 | 33.115
1.5 | 0.404 | 0.01027 | -0.017 | 39.346
2 | 0.463 | 0.01019 | -0.017 | 45.378
2.5 | 0.521 | 0.00881 | -0.017 | 59.132
3 | 0.579 | 0.0087 | -0.017 | 66.55
3.5 | 0.637 | 0.0086 | -0.017 | 74.118
4 | 0.695 | 0.00856 | -0.017 | 81.222
4.5 | 0.753 | 0.00851 | -0.018 | 88.481
5 | 0.81 | 0.00856 | -0.018 | 94.679
5.5 | 0.867 | 0.00866 | -0.018 | 100.164
6 | 0.924 | 0.00919 | -0.018 | 100.59
6.5 | 0.98 | 0.0101 | -0.018 | 97.082
7 | 1.036 | 0.00959 | -0.019 | 108.008
7.5 | 1.09 | 0.00936 | -0.019 | 116.544
8 | 1.141 | 0.00927 | -0.019 | 122.981
8.5 | 1.188 | 0.00894 | -0.019 | 132.811
9 | 1.231 | 0.00913 | -0.019 | 134.841
9.5 | 1.27 | 0.01088 | -0.02 | 116.708
10 | 1.303 | 0.01042 | -0.02 | 124.991
10.5 | 1.317 | 0.01363 | -0.02 | 96.651
11 | 1.327 | 0.01518 | -0.02 | 87.435
11.5 | 1.326 | 0.01733 | -0.02 | 76.513
12 | 1.313 | 0.0206 | -0.02 | 63.72
12.5 | 1.292 | 0.02515 | -0.019 | 51.368
13 | 1.265 | 0.03084 | -0.019 | 41.02
13.5 | 1.234 | 0.03739 | -0.019 | 33.007
14 | 1.2 | 0.0445 | -0.019 | 26.969
14.5 | 1.164 | 0.05186 | -0.018 | 22.444
15 | 1.125 | 0.05932 | -0.018 | 18.971
15.5 | 1.085 | 0.06697 | -0.018 | 16.198
16 | 1.042 | 0.07541 | -0.018 | 13.811

## 84. Re 6M Mach 0.10 (2)
BIGFOIL.COM POLAR EXPORT
NACA33009
NACA33009 |  |  |  | Cl Max: | 1.7649 | at alpha= | 17 | deg
XFOIL ncrit=9 |  |  |  | L/D Max: | 161.006 | at alpha= | 7.5 | deg
Re: | 6000000 |  |  | Cd Min: | 0.12482 | at alpha= | 20 | deg
Mach: | 0.1 |  |  | Cl=0 at alpha= | -1.9782 | deg
|  |  |  | @ Cl=0.1, Cd= | 0.0067521
|  |  |  | @ Cl=0.4, Cd= | 0.0067177
|  |  |  | @ Cl=0.6, Cd= | 0.0050987
alpha (deg) | Cl | Cd | Cm | Cl/Cd
-9.5 | -0.8231 | 0.01253 | -0.0265 | -65.6903
-9 | -0.7664 | 0.01119 | -0.0267 | -68.4897
-8.5 | -0.7072 | 0.01012 | -0.0273 | -69.8814
-8 | -0.636 | 0.00922 | -0.0305 | -68.9805
-7.5 | -0.5772 | 0.00862 | -0.0307 | -66.9606
-7 | -0.5299 | 0.00838 | -0.0284 | -63.2339
-6.5 | -0.4785 | 0.00808 | -0.0271 | -59.2203
-6 | -0.4288 | 0.00751 | -0.0254 | -57.0972
-5.5 | -0.3768 | 0.0073 | -0.0243 | -51.6164
-5 | -0.324 | 0.00715 | -0.0232 | -45.3147
-4.5 | -0.2711 | 0.00705 | -0.0223 | -38.4539
-4 | -0.2177 | 0.00697 | -0.0214 | -31.2339
-3.5 | -0.1644 | 0.00687 | -0.0206 | -23.9301
-3 | -0.1111 | 0.00679 | -0.0197 | -16.3623
-2.5 | -0.0568 | 0.00678 | -0.0191 | -8.3776
-2 | -0.0024 | 0.00678 | -0.0185 | -0.35398
-1 | 0.1077 | 0.00675 | -0.0175 | 15.9556
-0.5 | 0.163 | 0.00671 | -0.0171 | 24.2921
0 | 0.2185 | 0.00671 | -0.0167 | 32.5633
0.5 | 0.2744 | 0.00669 | -0.0165 | 41.0164
1 | 0.3299 | 0.00671 | -0.0162 | 49.1654
1.5 | 0.3857 | 0.00671 | -0.0159 | 57.4814
2 | 0.4413 | 0.00674 | -0.0156 | 65.4748
2.5 | 0.4909 | 0.0061 | -0.0144 | 80.4754
3 | 0.5374 | 0.00539 | -0.0126 | 99.7032
3.5 | 0.5833 | 0.00509 | -0.0101 | 114.5972
4 | 0.6409 | 0.00512 | -0.0103 | 125.1758
4.5 | 0.7164 | 0.00532 | -0.0146 | 134.6617
5 | 0.7774 | 0.00553 | -0.0157 | 140.5787
5.5 | 0.8369 | 0.0057 | -0.0164 | 146.8246
6 | 0.9007 | 0.00594 | -0.0183 | 151.633
6.5 | 0.9643 | 0.00613 | -0.02 | 157.3083
7 | 1.0268 | 0.00641 | -0.0216 | 160.1872
7.5 | 1.0884 | 0.00676 | -0.023 | 161.0059
8 | 1.1478 | 0.00713 | -0.024 | 160.9818
8.5 | 1.1937 | 0.00756 | -0.0221 | 157.8968
9 | 1.2387 | 0.00809 | -0.02 | 153.115
9.5 | 1.281 | 0.00891 | -0.0176 | 143.771
10 | 1.3211 | 0.00995 | -0.0148 | 132.7739
10.5 | 1.3635 | 0.01086 | -0.0126 | 125.5525
11 | 1.4071 | 0.01169 | -0.0107 | 120.3678
11.5 | 1.4512 | 0.01246 | -0.0088 | 116.4687
12 | 1.4944 | 0.01327 | -0.007 | 112.6149
12.5 | 1.5376 | 0.01402 | -0.0052 | 109.6719
13 | 1.578 | 0.01494 | -0.003 | 105.6225
13.5 | 1.6176 | 0.01583 | -0.0008 | 102.1857
14 | 1.6532 | 0.01693 | 0.0019 | 97.6491
14.5 | 1.6874 | 0.01799 | 0.0047 | 93.7966
15 | 1.7144 | 0.01913 | 0.0087 | 89.6184
15.5 | 1.733 | 0.02063 | 0.0133 | 84.0039
16 | 1.7502 | 0.02246 | 0.017 | 77.9252
16.5 | 1.7553 | 0.02544 | 0.0205 | 68.9976
17 | 1.7649 | 0.02863 | 0.0221 | 61.6451
17.5 | 1.7608 | 0.03391 | 0.022 | 51.9257
18 | 1.7455 | 0.04162 | 0.0193 | 41.939
18.5 | 1.7038 | 0.05417 | 0.0131 | 31.4528
19 | 1.6077 | 0.07545 | 0.0027 | 21.3082
19.5 | 1.455 | 0.1059 | -0.0119 | 13.7394
20 | 1.3826 | 0.12482 | -0.0212 | 11.0768

## 85. Re 6M Mach 0.25 (1)
BIGFOIL.COM POLAR EXPORT
NACA33009
NACA33009 |  |  |  | Cl Max: | 1.305 | at alpha= | 10.5 | deg
JavaFoil+Calcfoil stall+Eppler ext transition |  |  |  | L/D Max: | 125.594 | at alpha= | 9.5 | deg
Re: | 6000000 |  |  | Cd Min: | 0.0084 | at alpha= | 2.5 | deg
Mach: | 0.25 |  |  | Cl=0 at alpha= | -1.9322 | deg
|  |  |  | @ Cl=0.1, Cd= | 0.0097871
|  |  |  | @ Cl=0.4, Cd= | 0.010478
|  |  |  | @ Cl=0.6, Cd= | 0.0088732
alpha (deg) | Cl | Cd | Cm | Cl/Cd
-13 | -0.062 | 0.09124 | -0.007 | -0.683
-12.5 | -0.06 | 0.08568 | -0.007 | -0.695
-12 | -0.151 | 0.08042 | -0.007 | -1.875
-11.5 | -0.199 | 0.07725 | -0.007 | -2.575
-11 | -0.238 | 0.0729 | -0.007 | -3.268
-10.5 | -0.272 | 0.06901 | -0.007 | -3.94
-10 | -0.301 | 0.06563 | -0.007 | -4.58
-9.5 | -0.324 | 0.06172 | -0.007 | -5.25
-9 | -0.342 | 0.05841 | -0.007 | -5.854
-8.5 | -0.354 | 0.05464 | -0.007 | -6.475
-8 | -0.359 | 0.05167 | -0.007 | -6.955
-7.5 | -0.358 | 0.04878 | -0.007 | -7.345
-7 | -0.351 | 0.04576 | -0.007 | -7.665
-6.5 | -0.337 | 0.04329 | -0.007 | -7.778
-6 | -0.317 | 0.04066 | -0.007 | -7.79
-5.5 | -0.291 | 0.03823 | -0.008 | -7.617
-5 | -0.261 | 0.03604 | -0.008 | -7.232
-4.5 | -0.226 | 0.03393 | -0.008 | -6.657
-4 | -0.187 | 0.03213 | -0.009 | -5.829
-3.5 | -0.146 | 0.02939 | -0.01 | -4.97
-3 | -0.124 | 0.00904 | -0.016 | -13.716
-2.5 | -0.067 | 0.0094 | -0.016 | -7.129
-2 | -0.008 | 0.00926 | -0.016 | -0.915
-1.5 | 0.051 | 0.01051 | -0.016 | 4.872
-1 | 0.112 | 0.00961 | -0.016 | 11.615
-0.5 | 0.172 | 0.01014 | -0.017 | 17.011
0 | 0.234 | 0.01001 | -0.017 | 23.339
0.5 | 0.294 | 0.00992 | -0.017 | 29.663
1 | 0.355 | 0.01062 | -0.017 | 33.41
1.5 | 0.415 | 0.01043 | -0.017 | 39.777
2 | 0.475 | 0.0104 | -0.017 | 45.662
2.5 | 0.535 | 0.0084 | -0.017 | 63.72
3 | 0.595 | 0.00888 | -0.018 | 66.956
3.5 | 0.654 | 0.0088 | -0.018 | 74.399
4 | 0.714 | 0.00878 | -0.018 | 81.302
4.5 | 0.773 | 0.00876 | -0.018 | 88.241
5 | 0.832 | 0.00882 | -0.018 | 94.323
5.5 | 0.89 | 0.00893 | -0.018 | 99.625
6 | 0.948 | 0.00911 | -0.019 | 104.053
6.5 | 1.006 | 0.01052 | -0.019 | 95.598
7 | 1.063 | 0.01 | -0.019 | 106.245
7.5 | 1.118 | 0.00967 | -0.019 | 115.517
8 | 1.168 | 0.00972 | -0.019 | 120.11
8.5 | 1.214 | 0.00969 | -0.02 | 125.301
9 | 1.254 | 0.01087 | -0.02 | 115.405
9.5 | 1.288 | 0.01026 | -0.02 | 125.594
10 | 1.3 | 0.01374 | -0.02 | 94.633
10.5 | 1.305 | 0.01578 | -0.02 | 82.727
11 | 1.295 | 0.01869 | -0.02 | 69.3
11.5 | 1.27 | 0.02306 | -0.02 | 55.06
12 | 1.233 | 0.0292 | -0.019 | 42.229
12.5 | 1.189 | 0.03635 | -0.019 | 32.697
13 | 1.137 | 0.04422 | -0.018 | 25.717
13.5 | 1.079 | 0.05234 | -0.018 | 20.621
14 | 1.014 | 0.06094 | -0.018 | 16.639
14.5 | 0.943 | 0.06952 | -0.018 | 13.562
15 | 0.865 | 0.07881 | -0.017 | 10.977
15.5 | 0.782 | 0.08837 | -0.017 | 8.853

## 86. Re 6M Mach 0.25 (2)
BIGFOIL.COM POLAR EXPORT
NACA33009
NACA33009 |  |  |  | Cl Max: | 1.716 | at alpha= | 15 | deg
XFOIL ncrit=9 |  |  |  | L/D Max: | 162.514 | at alpha= | 7.5 | deg
Re: | 6000000 |  |  | Cd Min: | 0.16158 | at alpha= | 20 | deg
Mach: | 0.25 |  |  | Cl=0 at alpha= | -1.9752 | deg
|  |  |  | @ Cl=0.1, Cd= | 0.0068019
|  |  |  | @ Cl=0.4, Cd= | 0.0067515
|  |  |  | @ Cl=0.6, Cd= | 0.0051863
alpha (deg) | Cl | Cd | Cm | Cl/Cd
-11 | -0.4932 | 0.11754 | 0.0055 | -4.196
-10.5 | -0.4852 | 0.11007 | 0.0025 | -4.4081
-10 | -0.4761 | 0.10305 | -0.0005 | -4.6201
-9.5 | -0.4659 | 0.09652 | -0.0035 | -4.827
-9 | -0.4606 | 0.08876 | -0.0072 | -5.1893
-8.5 | -0.4552 | 0.07974 | -0.0142 | -5.7086
-8 | -0.4255 | 0.06307 | -0.0419 | -6.7465
-6.5 | -0.4938 | 0.0101 | -0.0318 | -48.8911
-6 | -0.4417 | 0.00899 | -0.0298 | -49.1324
-5.5 | -0.3901 | 0.008 | -0.0277 | -48.7625
-5 | -0.3359 | 0.00758 | -0.026 | -44.314
-4.5 | -0.2808 | 0.00743 | -0.0246 | -37.7927
-4 | -0.2256 | 0.00723 | -0.0233 | -31.2033
-3.5 | -0.1703 | 0.0071 | -0.0221 | -23.9859
-3 | -0.1157 | 0.00693 | -0.0209 | -16.6955
-2.5 | -0.0594 | 0.00689 | -0.02 | -8.6212
-2 | -0.0028 | 0.00688 | -0.0193 | -0.40698
-1.5 | 0.0537 | 0.00681 | -0.0185 | 7.8855
-1 | 0.1109 | 0.0068 | -0.018 | 16.3088
-0.5 | 0.1682 | 0.00675 | -0.0175 | 24.9185
0 | 0.2256 | 0.00674 | -0.0171 | 33.4718
0.5 | 0.2832 | 0.00674 | -0.0167 | 42.0178
1 | 0.3406 | 0.00675 | -0.0163 | 50.4593
1.5 | 0.3983 | 0.00675 | -0.016 | 59.0074
2 | 0.4555 | 0.0068 | -0.0156 | 66.9853
2.5 | 0.5078 | 0.00621 | -0.0145 | 81.7713
3 | 0.5553 | 0.00549 | -0.0123 | 101.1475
3.5 | 0.6024 | 0.00517 | -0.0097 | 116.5184
4 | 0.6623 | 0.00519 | -0.0097 | 127.6108
4.5 | 0.7405 | 0.00544 | -0.014 | 136.1213
5 | 0.8048 | 0.00562 | -0.0151 | 143.2028
5.5 | 0.8667 | 0.00584 | -0.0157 | 148.4075
6 | 0.9336 | 0.00607 | -0.0174 | 153.8056
6.5 | 1.0002 | 0.0063 | -0.0189 | 158.7619
7 | 1.066 | 0.00659 | -0.0203 | 161.7602
7.5 | 1.1311 | 0.00696 | -0.0215 | 162.5144
8 | 1.1907 | 0.00737 | -0.0215 | 161.5604
8.5 | 1.239 | 0.00784 | -0.0191 | 158.0357
9 | 1.2843 | 0.00858 | -0.0162 | 149.6853
9.5 | 1.3267 | 0.00964 | -0.0128 | 137.6245
10 | 1.3683 | 0.01083 | -0.0094 | 126.3435
10.5 | 1.4136 | 0.01178 | -0.0067 | 120
11 | 1.4596 | 0.01269 | -0.0041 | 115.0197
11.5 | 1.5051 | 0.01361 | -0.0014 | 110.5878
12 | 1.5492 | 0.01459 | 0.0015 | 106.1823
12.5 | 1.592 | 0.01561 | 0.0045 | 101.9859
13 | 1.6306 | 0.01681 | 0.008 | 97.0018
13.5 | 1.6649 | 0.01816 | 0.012 | 91.6795
14 | 1.6884 | 0.01957 | 0.0176 | 86.2749
14.5 | 1.7065 | 0.02148 | 0.0227 | 79.446
15 | 1.716 | 0.0243 | 0.0269 | 70.6173
15.5 | 1.7132 | 0.02881 | 0.0293 | 59.4655
16 | 1.7062 | 0.03505 | 0.0284 | 48.679
16.5 | 1.6686 | 0.04674 | 0.0224 | 35.6996
17 | 1.5943 | 0.06451 | 0.0127 | 24.714
17.5 | 1.4791 | 0.08729 | 0.0014 | 16.9447
18 | 1.3871 | 0.1075 | -0.0089 | 12.9033
18.5 | 1.3297 | 0.12359 | -0.0172 | 10.759
19 | 1.2903 | 0.13736 | -0.0243 | 9.3936
19.5 | 1.2609 | 0.14991 | -0.031 | 8.411
20 | 1.2382 | 0.16158 | -0.0375 | 7.6631

## 87. Re 6M Mach 0.50 (1)
BIGFOIL.COM POLAR EXPORT
NACA33009
NACA33009 |  |  |  | Cl Max: | 1.281 | at alpha= | 8.5 | deg
JavaFoil+Calcfoil stall+Eppler ext transition |  |  |  | L/D Max: | 123.47 | at alpha= | 7.5 | deg
Re: | 6000000 |  |  | Cd Min: | 0.00849 | at alpha= | 2.5 | deg
Mach: | 0.5 |  |  | Cl=0 at alpha= | -1.9318 | deg
|  |  |  | @ Cl=0.1, Cd= | 0.0096566
|  |  |  | @ Cl=0.4, Cd= | 0.009883
|  |  |  | @ Cl=0.6, Cd= | 0.0084948
alpha (deg) | Cl | Cd | Cm | Cl/Cd
-20 | -0.936 | 0.14196 | -0.01 | -6.591
-19.5 | -0.912 | 0.13415 | -0.01 | -6.797
-19 | -0.885 | 0.14672 | -0.01 | -6.03
-18.5 | -0.86 | 0.13279 | -0.01 | -6.475
-18 | -0.835 | 0.12369 | -0.01 | -6.754
-17.5 | -0.811 | 0.11588 | -0.01 | -6.999
-17 | -0.785 | 0.11556 | -0.009 | -6.795
-16.5 | -0.759 | 0.11363 | -0.009 | -6.68
-16 | -0.734 | 0.10515 | -0.009 | -6.98
-15.5 | -0.709 | 0.09872 | -0.009 | -7.185
-15 | -0.685 | 0.09264 | -0.009 | -7.39
-14.5 | -0.657 | 0.09452 | -0.009 | -6.954
-14 | -0.632 | 0.08951 | -0.009 | -7.058
-13.5 | -0.607 | 0.08265 | -0.009 | -7.343
-13 | -0.581 | 0.08284 | -0.009 | -7.009
-12.5 | -0.555 | 0.07807 | -0.009 | -7.107
-12 | -0.529 | 0.07416 | -0.009 | -7.134
-11.5 | -0.504 | 0.06881 | -0.009 | -7.319
-11 | -0.477 | 0.06785 | -0.009 | -7.035
-10.5 | -0.451 | 0.06434 | -0.008 | -7.015
-10 | -0.425 | 0.06009 | -0.008 | -7.079
-9.5 | -0.399 | 0.05894 | -0.008 | -6.776
-9 | -0.373 | 0.05541 | -0.008 | -6.737
-8.5 | -0.347 | 0.05194 | -0.008 | -6.685
-8 | -0.321 | 0.04875 | -0.008 | -6.588
-7.5 | -0.295 | 0.04783 | -0.008 | -6.162
-7 | -0.269 | 0.04499 | -0.008 | -5.968
-6.5 | -0.242 | 0.04415 | -0.008 | -5.481
-6 | -0.216 | 0.04142 | -0.008 | -5.209
-5.5 | -0.19 | 0.03899 | -0.008 | -4.861
-5 | -0.163 | 0.03829 | -0.008 | -4.256
-4.5 | -0.137 | 0.03717 | -0.008 | -3.673
-4 | -0.152 | 0.03567 | -0.008 | -4.256
-3.5 | -0.143 | 0.03407 | -0.008 | -4.192
-3 | -0.105 | 0.03264 | -0.009 | -3.214
-2.5 | -0.059 | 0.0306 | -0.01 | -1.913
-2 | -0.009 | 0.00988 | -0.018 | -0.939
-1.5 | 0.057 | 0.00974 | -0.018 | 5.812
-1 | 0.124 | 0.00961 | -0.018 | 12.909
-0.5 | 0.192 | 0.01012 | -0.019 | 18.993
0 | 0.261 | 0.01 | -0.019 | 26.06
0.5 | 0.329 | 0.00992 | -0.019 | 33.13
1 | 0.396 | 0.00988 | -0.019 | 40.065
1.5 | 0.463 | 0.00993 | -0.019 | 46.6
2 | 0.53 | 0.01056 | -0.019 | 50.195
2.5 | 0.596 | 0.00849 | -0.02 | 70.26
3 | 0.663 | 0.00857 | -0.02 | 77.3
3.5 | 0.729 | 0.00919 | -0.02 | 79.294
4 | 0.794 | 0.00921 | -0.02 | 86.288
4.5 | 0.859 | 0.00933 | -0.02 | 92.106
5 | 0.924 | 0.00951 | -0.02 | 97.082
5.5 | 0.987 | 0.00985 | -0.021 | 100.251
6 | 1.05 | 0.01026 | -0.021 | 102.283
6.5 | 1.111 | 0.01015 | -0.021 | 109.432
7 | 1.171 | 0.01021 | -0.021 | 114.685
7.5 | 1.224 | 0.00992 | -0.021 | 123.47
8 | 1.262 | 0.01082 | -0.022 | 116.648
8.5 | 1.281 | 0.01206 | -0.022 | 106.194
9 | 1.181 | 0.02533 | -0.02 | 46.642
9.5 | 1.056 | 0.03693 | -0.019 | 28.606
10 | 0.693 | 0.04779 | -0.018 | 14.501
10.5 | 0.712 | 0.05707 | -0.018 | 12.478
11 | 0.739 | 0.06015 | -0.018 | 12.292
11.5 | 0.761 | 0.06873 | -0.018 | 11.077
12 | 0.783 | 0.07875 | -0.017 | 9.947
12.5 | 0.814 | 0.07706 | -0.018 | 10.568
13 | 0.838 | 0.08561 | -0.017 | 9.783
13.5 | 0.861 | 0.09391 | -0.017 | 9.166

## 88. Re 6M Mach 0.50 (2)
BIGFOIL.COM POLAR EXPORT
NACA33009
NACA33009 |  |  |  | Cl Max: | 1.5889 | at alpha= | 10 | deg
XFOIL ncrit=9 |  |  |  | L/D Max: | 166.01 | at alpha= | 7.5 | deg
Re: | 6000000 |  |  | Cd Min: | 0.01467 | at alpha= | 10 | deg
Mach: | 0.5 |  |  | Cl=0 at alpha= | -99 | deg
|  |  |  | @ Cl=0.1, Cd= | 0.00692
|  |  |  | @ Cl=0.4, Cd= | 0.0069235
|  |  |  | @ Cl=0.6, Cd= | 0.0067599
alpha (deg) | Cl | Cd | Cm | Cl/Cd
0 | 0.257 | 0.00692 | -0.0183 | 37.1387
0.5 | 0.323 | 0.00688 | -0.0175 | 46.9477
1 | 0.3886 | 0.00692 | -0.0167 | 56.1561
1.5 | 0.4546 | 0.00694 | -0.0159 | 65.5043
2 | 0.5206 | 0.007 | -0.0152 | 74.3714
2.5 | 0.5865 | 0.00707 | -0.0143 | 82.9562
3 | 0.637 | 0.00591 | -0.0109 | 107.7834
3.5 | 0.6895 | 0.00554 | -0.007 | 124.4585
4 | 0.7596 | 0.00559 | -0.0064 | 135.8855
4.5 | 0.8525 | 0.00588 | -0.0106 | 144.983
5 | 0.9305 | 0.00617 | -0.0112 | 150.8104
5.5 | 1.0065 | 0.00645 | -0.0111 | 156.0465
6 | 1.0882 | 0.00681 | -0.0117 | 159.7944
6.5 | 1.1706 | 0.00713 | -0.012 | 164.1795
7 | 1.2533 | 0.00756 | -0.0119 | 165.7804
7.5 | 1.3314 | 0.00802 | -0.0104 | 166.01
8 | 1.3913 | 0.00864 | -0.0053 | 161.0301
8.5 | 1.4505 | 0.00942 | 0.0003 | 153.9809
9 | 1.4901 | 0.01139 | 0.0081 | 130.8253
9.5 | 1.5358 | 0.01321 | 0.0153 | 116.2604
10 | 1.5889 | 0.01467 | 0.0222 | 108.3095

## 89. Re 7M Mach 0.00 (1)
BIGFOIL.COM POLAR EXPORT
NACA33009
NACA33009 |  |  |  | Cl Max: | 1.337 | at alpha= | 11.5 | deg
JavaFoil+Calcfoil stall+Eppler ext transition |  |  |  | L/D Max: | 137.909 | at alpha= | 9 | deg
Re: | 7000000 |  |  | Cd Min: | 0.00839 | at alpha= | 4.5 | deg
Mach: | 0 |  |  | Cl=0 at alpha= | -1.931 | deg
|  |  |  | @ Cl=0.1, Cd= | 0.0098435
|  |  |  | @ Cl=0.4, Cd= | 0.010016
|  |  |  | @ Cl=0.6, Cd= | 0.0085962
alpha (deg) | Cl | Cd | Cm | Cl/Cd
-15.5 | -0.354 | 0.1117 | -0.007 | -3.169
-15 | -0.368 | 0.10688 | -0.007 | -3.44
-14.5 | -0.381 | 0.10179 | -0.007 | -3.745
-14 | -0.395 | 0.09708 | -0.007 | -4.064
-13.5 | -0.407 | 0.09226 | -0.007 | -4.415
-13 | -0.418 | 0.08687 | -0.007 | -4.809
-12.5 | -0.427 | 0.08273 | -0.007 | -5.162
-12 | -0.435 | 0.07849 | -0.007 | -5.544
-11.5 | -0.442 | 0.07429 | -0.007 | -5.945
-11 | -0.446 | 0.07038 | -0.007 | -6.34
-10.5 | -0.449 | 0.0666 | -0.007 | -6.735
-10 | -0.448 | 0.06278 | -0.007 | -7.141
-9.5 | -0.445 | 0.05908 | -0.007 | -7.537
-9 | -0.439 | 0.05555 | -0.007 | -7.906
-8.5 | -0.43 | 0.05249 | -0.007 | -8.185
-8 | -0.416 | 0.04947 | -0.007 | -8.419
-7.5 | -0.4 | 0.04663 | -0.007 | -8.572
-7 | -0.379 | 0.04386 | -0.007 | -8.646
-6.5 | -0.355 | 0.04134 | -0.007 | -8.587
-6 | -0.327 | 0.03899 | -0.008 | -8.393
-5.5 | -0.296 | 0.03668 | -0.008 | -8.075
-5 | -0.262 | 0.03461 | -0.008 | -7.569
-4.5 | -0.225 | 0.03232 | -0.009 | -6.966
-4 | -0.228 | 0.00883 | -0.015 | -25.778
-3.5 | -0.175 | 0.00879 | -0.015 | -19.942
-3 | -0.121 | 0.00982 | -0.016 | -12.333
-2.5 | -0.065 | 0.0097 | -0.016 | -6.725
-2 | -0.008 | 0.01023 | -0.016 | -0.804
-1.5 | 0.05 | 0.00999 | -0.016 | 4.973
-1 | 0.108 | 0.00982 | -0.016 | 11.019
-0.5 | 0.167 | 0.00974 | -0.016 | 17.165
0 | 0.226 | 0.00961 | -0.016 | 23.535
0.5 | 0.285 | 0.01052 | -0.016 | 27.106
1 | 0.344 | 0.01018 | -0.016 | 33.744
1.5 | 0.402 | 0.01001 | -0.017 | 40.156
2 | 0.46 | 0.01122 | -0.017 | 41.02
2.5 | 0.518 | 0.00876 | -0.017 | 59.191
3 | 0.576 | 0.00865 | -0.017 | 66.622
3.5 | 0.634 | 0.00852 | -0.017 | 74.416
4 | 0.692 | 0.00847 | -0.017 | 81.682
4.5 | 0.749 | 0.00839 | -0.018 | 89.3
5 | 0.806 | 0.00841 | -0.018 | 95.936
5.5 | 0.863 | 0.00893 | -0.018 | 96.718
6 | 0.92 | 0.00896 | -0.018 | 102.643
6.5 | 0.976 | 0.00987 | -0.018 | 98.842
7 | 1.031 | 0.00938 | -0.018 | 109.986
7.5 | 1.085 | 0.00913 | -0.019 | 118.894
8 | 1.136 | 0.00906 | -0.019 | 125.35
8.5 | 1.183 | 0.00873 | -0.019 | 135.582
9 | 1.227 | 0.0089 | -0.019 | 137.909
9.5 | 1.267 | 0.00954 | -0.019 | 132.707
10 | 1.3 | 0.01072 | -0.02 | 121.218
10.5 | 1.319 | 0.01295 | -0.02 | 101.827
11 | 1.333 | 0.01425 | -0.02 | 93.545
11.5 | 1.337 | 0.01591 | -0.02 | 84.005
12 | 1.329 | 0.01845 | -0.02 | 72.036
12.5 | 1.313 | 0.02205 | -0.019 | 59.54
13 | 1.29 | 0.0269 | -0.019 | 47.958
13.5 | 1.261 | 0.03296 | -0.019 | 38.268
14 | 1.231 | 0.03952 | -0.019 | 31.135
14.5 | 1.198 | 0.04644 | -0.019 | 25.787
15 | 1.162 | 0.05386 | -0.018 | 21.573
15.5 | 1.125 | 0.06154 | -0.018 | 18.275
16 | 1.086 | 0.06908 | -0.018 | 15.725
16.5 | 1.046 | 0.07737 | -0.018 | 13.521

## 90. Re 7M Mach 0.00 (2)
BIGFOIL.COM POLAR EXPORT
NACA33009
NACA33009 |  |  |  | Cl Max: | 1.801 | at alpha= | 18 | deg
XFOIL ncrit=9 |  |  |  | L/D Max: | 164.281 | at alpha= | 7.5 | deg
Re: | 7000000 |  |  | Cd Min: | 0.09819 | at alpha= | 20 | deg
Mach: | 0 |  |  | Cl=0 at alpha= | -1.9743 | deg
|  |  |  | @ Cl=0.1, Cd= | 0.0065813
|  |  |  | @ Cl=0.4, Cd= | 0.0065517
|  |  |  | @ Cl=0.6, Cd= | 0.0050253
alpha (deg) | Cl | Cd | Cm | Cl/Cd
-11 | -0.9902 | 0.01435 | -0.0228 | -69.0035
-10.5 | -0.934 | 0.01245 | -0.0237 | -75.0201
-10 | -0.875 | 0.01126 | -0.0247 | -77.7087
-9.5 | -0.8157 | 0.01029 | -0.0257 | -79.2711
-9 | -0.7605 | 0.00951 | -0.0256 | -79.9685
-8.5 | -0.6946 | 0.0088 | -0.0279 | -78.9318
-8 | -0.6273 | 0.00822 | -0.0304 | -76.3139
-7.5 | -0.5806 | 0.00799 | -0.0282 | -72.6658
-7 | -0.5312 | 0.00785 | -0.0266 | -67.6688
-6.5 | -0.4794 | 0.00763 | -0.0255 | -62.8309
-6 | -0.4288 | 0.00728 | -0.0242 | -58.9011
-5.5 | -0.377 | 0.00704 | -0.0232 | -53.5511
-5 | -0.3245 | 0.0069 | -0.0223 | -47.029
-4.5 | -0.2716 | 0.00682 | -0.0215 | -39.824
-4 | -0.2183 | 0.00675 | -0.0208 | -32.3407
-3.5 | -0.1647 | 0.00674 | -0.0201 | -24.4362
-3 | -0.1116 | 0.00664 | -0.0193 | -16.8072
-2.5 | -0.0573 | 0.00662 | -0.0187 | -8.6556
-2 | -0.0028 | 0.00664 | -0.0183 | -0.42169
-1.5 | 0.0517 | 0.00659 | -0.0178 | 7.8452
-1 | 0.1069 | 0.00658 | -0.0174 | 16.2462
-0.5 | 0.162 | 0.00654 | -0.017 | 24.7706
0 | 0.2174 | 0.00654 | -0.0167 | 33.2416
0.5 | 0.273 | 0.00653 | -0.0165 | 41.807
1 | 0.3283 | 0.00654 | -0.0162 | 50.1988
1.5 | 0.3839 | 0.00654 | -0.016 | 58.7003
2 | 0.4391 | 0.00658 | -0.0157 | 66.7325
2.5 | 0.4931 | 0.00641 | -0.0153 | 76.9267
3 | 0.5372 | 0.0054 | -0.0132 | 99.4815
3.5 | 0.5843 | 0.00506 | -0.0112 | 115.4743
4 | 0.634 | 0.00495 | -0.0096 | 128.0808
4.5 | 0.7052 | 0.00514 | -0.0131 | 137.1984
5 | 0.7695 | 0.00532 | -0.0151 | 144.6429
5.5 | 0.8272 | 0.0055 | -0.0155 | 150.4
6 | 0.8889 | 0.00574 | -0.017 | 154.8606
6.5 | 0.9518 | 0.00592 | -0.0187 | 160.777
7 | 1.0135 | 0.00619 | -0.0203 | 163.7318
7.5 | 1.0744 | 0.00654 | -0.0218 | 164.2813
8 | 1.1347 | 0.00691 | -0.0232 | 164.2113
8.5 | 1.1891 | 0.00734 | -0.0233 | 162.0027
9 | 1.2321 | 0.00797 | -0.021 | 154.5922
9.5 | 1.2737 | 0.00877 | -0.0186 | 145.2338
10 | 1.3145 | 0.00971 | -0.0161 | 135.3759
10.5 | 1.3569 | 0.01053 | -0.014 | 128.8604
11 | 1.401 | 0.01125 | -0.0123 | 124.5333
11.5 | 1.4453 | 0.01196 | -0.0107 | 120.8445
12 | 1.4888 | 0.0127 | -0.0091 | 117.2283
12.5 | 1.5324 | 0.0134 | -0.0075 | 114.3582
13 | 1.5738 | 0.01422 | -0.0057 | 110.6751
13.5 | 1.6143 | 0.01504 | -0.0038 | 107.3338
14 | 1.6517 | 0.01602 | -0.0016 | 103.1024
14.5 | 1.6885 | 0.01694 | 0.0007 | 99.6753
15 | 1.7223 | 0.01796 | 0.0032 | 95.8964
15.5 | 1.7449 | 0.01922 | 0.0076 | 90.7856
16 | 1.7651 | 0.02063 | 0.0117 | 85.5599
16.5 | 1.7789 | 0.02261 | 0.0155 | 78.6776
17 | 1.7941 | 0.02477 | 0.0182 | 72.4304
17.5 | 1.8006 | 0.02803 | 0.0201 | 64.2383
18 | 1.801 | 0.03254 | 0.0205 | 55.3473
18.5 | 1.7898 | 0.03929 | 0.0187 | 45.5536
19 | 1.7576 | 0.04996 | 0.0139 | 35.1801
19.5 | 1.6801 | 0.06819 | 0.005 | 24.6385
20 | 1.5301 | 0.09819 | -0.0091 | 15.5831

## 91. Re 7M Mach 0.10 (1)
BIGFOIL.COM POLAR EXPORT
NACA33009
NACA33009 |  |  |  | Cl Max: | 1.331 | at alpha= | 11 | deg
JavaFoil+Calcfoil stall+Eppler ext transition |  |  |  | L/D Max: | 137.006 | at alpha= | 9 | deg
Re: | 7000000 |  |  | Cd Min: | 0.00843 | at alpha= | 5 | deg
Mach: | 0.1 |  |  | Cl=0 at alpha= | -1.931 | deg
|  |  |  | @ Cl=0.1, Cd= | 0.009912
|  |  |  | @ Cl=0.4, Cd= | 0.010059
|  |  |  | @ Cl=0.6, Cd= | 0.0086266
alpha (deg) | Cl | Cd | Cm | Cl/Cd
-15 | -0.327 | 0.10772 | -0.007 | -3.036
-14.5 | -0.343 | 0.1021 | -0.007 | -3.357
-14 | -0.358 | 0.09701 | -0.007 | -3.694
-13.5 | -0.374 | 0.09257 | -0.007 | -4.036
-13 | -0.386 | 0.08793 | -0.007 | -4.395
-12.5 | -0.398 | 0.08334 | -0.007 | -4.781
-12 | -0.409 | 0.07891 | -0.007 | -5.186
-11.5 | -0.419 | 0.0748 | -0.007 | -5.595
-11 | -0.426 | 0.07077 | -0.007 | -6.019
-10.5 | -0.431 | 0.06698 | -0.007 | -6.435
-10 | -0.433 | 0.06314 | -0.007 | -6.866
-9.5 | -0.433 | 0.05956 | -0.007 | -7.27
-9 | -0.429 | 0.05603 | -0.007 | -7.66
-8.5 | -0.422 | 0.05262 | -0.007 | -8.015
-8 | -0.411 | 0.0498 | -0.007 | -8.243
-7.5 | -0.395 | 0.04698 | -0.007 | -8.417
-7 | -0.376 | 0.04411 | -0.007 | -8.531
-6.5 | -0.353 | 0.04161 | -0.007 | -8.49
-6 | -0.326 | 0.0392 | -0.008 | -8.324
-5.5 | -0.296 | 0.03687 | -0.008 | -8.023
-5 | -0.262 | 0.0348 | -0.008 | -7.529
-4.5 | -0.225 | 0.0326 | -0.009 | -6.913
-4 | -0.228 | 0.00882 | -0.015 | -25.88
-3.5 | -0.176 | 0.0088 | -0.016 | -20.004
-3 | -0.122 | 0.0092 | -0.016 | -13.207
-2.5 | -0.066 | 0.01053 | -0.016 | -6.225
-2 | -0.008 | 0.01023 | -0.016 | -0.808
-1.5 | 0.05 | 0.01009 | -0.016 | 4.948
-1 | 0.109 | 0.00988 | -0.016 | 11.006
-0.5 | 0.168 | 0.00973 | -0.016 | 17.262
0 | 0.227 | 0.00962 | -0.016 | 23.636
0.5 | 0.286 | 0.01056 | -0.016 | 27.132
1 | 0.345 | 0.01018 | -0.017 | 33.911
1.5 | 0.404 | 0.01005 | -0.017 | 40.191
2 | 0.463 | 0.00998 | -0.017 | 46.337
2.5 | 0.521 | 0.00878 | -0.017 | 59.356
3 | 0.579 | 0.00867 | -0.017 | 66.799
3.5 | 0.637 | 0.00855 | -0.017 | 74.583
4 | 0.695 | 0.00852 | -0.017 | 81.553
4.5 | 0.753 | 0.00845 | -0.018 | 89.128
5 | 0.81 | 0.00843 | -0.018 | 96.073
5.5 | 0.867 | 0.00854 | -0.018 | 101.527
6 | 0.924 | 0.00905 | -0.018 | 102.164
6.5 | 0.98 | 0.00994 | -0.018 | 98.614
7 | 1.036 | 0.00945 | -0.019 | 109.666
7.5 | 1.09 | 0.0092 | -0.019 | 118.509
8 | 1.141 | 0.00913 | -0.019 | 124.88
8.5 | 1.188 | 0.0088 | -0.019 | 134.993
9 | 1.231 | 0.00899 | -0.019 | 137.006
9.5 | 1.271 | 0.00965 | -0.02 | 131.615
10 | 1.303 | 0.01048 | -0.02 | 124.274
10.5 | 1.319 | 0.0132 | -0.02 | 99.946
11 | 1.331 | 0.01461 | -0.02 | 91.074
11.5 | 1.331 | 0.01651 | -0.02 | 80.59
12 | 1.319 | 0.01943 | -0.02 | 67.893
12.5 | 1.299 | 0.02356 | -0.019 | 55.133
13 | 1.272 | 0.02889 | -0.019 | 44.026
13.5 | 1.241 | 0.03518 | -0.019 | 35.263
14 | 1.206 | 0.04213 | -0.019 | 28.625
14.5 | 1.169 | 0.04941 | -0.019 | 23.656
15 | 1.13 | 0.05684 | -0.018 | 19.874
15.5 | 1.088 | 0.06446 | -0.018 | 16.884
16 | 1.045 | 0.07291 | -0.018 | 14.327

## 92. Re 7M Mach 0.10 (2)
BIGFOIL.COM POLAR EXPORT
NACA33009
NACA33009 |  |  |  | Cl Max: | 1.791 | at alpha= | 17.5 | deg
XFOIL ncrit=9 |  |  |  | L/D Max: | 164.688 | at alpha= | 7.5 | deg
Re: | 7000000 |  |  | Cd Min: | 0.11821 | at alpha= | 20 | deg
Mach: | 0.1 |  |  | Cl=0 at alpha= | -1.9727 | deg
|  |  |  | @ Cl=0.1, Cd= | 0.0065913
|  |  |  | @ Cl=0.4, Cd= | 0.00656
|  |  |  | @ Cl=0.6, Cd= | 0.0050456
alpha (deg) | Cl | Cd | Cm | Cl/Cd
-10 | -0.8811 | 0.01258 | -0.0265 | -70.0397
-9.5 | -0.8214 | 0.01112 | -0.0274 | -73.8669
-9 | -0.7666 | 0.01009 | -0.027 | -75.9762
-8.5 | -0.7004 | 0.00922 | -0.0291 | -75.9653
-8 | -0.6318 | 0.00852 | -0.0316 | -74.1549
-7.5 | -0.5848 | 0.0082 | -0.0292 | -71.3171
-7 | -0.5352 | 0.00799 | -0.0274 | -66.9837
-6.5 | -0.483 | 0.00773 | -0.0262 | -62.4838
-6 | -0.4312 | 0.00748 | -0.025 | -57.6471
-5.5 | -0.3796 | 0.00711 | -0.0238 | -53.3896
-5 | -0.3267 | 0.00695 | -0.0228 | -47.0072
-4.5 | -0.2735 | 0.00687 | -0.0219 | -39.8108
-4 | -0.2198 | 0.00678 | -0.0211 | -32.4189
-3.5 | -0.1659 | 0.00676 | -0.0203 | -24.5414
-3 | -0.1124 | 0.00666 | -0.0195 | -16.8769
-2.5 | -0.0578 | 0.00664 | -0.0189 | -8.7048
-2 | -0.003 | 0.00665 | -0.0184 | -0.45113
-1.5 | 0.0519 | 0.0066 | -0.0179 | 7.8636
-1 | 0.1074 | 0.00659 | -0.0175 | 16.2974
-0.5 | 0.163 | 0.00655 | -0.0171 | 24.8855
0 | 0.2187 | 0.00654 | -0.0168 | 33.4404
0.5 | 0.2746 | 0.00654 | -0.0165 | 41.9878
1 | 0.3303 | 0.00655 | -0.0162 | 50.4275
1.5 | 0.3862 | 0.00655 | -0.016 | 58.9618
2 | 0.4417 | 0.00659 | -0.0157 | 67.0258
2.5 | 0.4968 | 0.0065 | -0.0154 | 76.4308
3 | 0.5405 | 0.00541 | -0.0131 | 99.9076
3.5 | 0.5878 | 0.00507 | -0.0112 | 115.9369
4 | 0.6378 | 0.00497 | -0.0096 | 128.33
4.5 | 0.7094 | 0.00516 | -0.013 | 137.4806
5 | 0.7744 | 0.00534 | -0.015 | 145.0187
5.5 | 0.8325 | 0.00552 | -0.0154 | 150.8152
6 | 0.8947 | 0.00575 | -0.0168 | 155.6
6.5 | 0.9582 | 0.00595 | -0.0186 | 161.042
7 | 1.0205 | 0.00622 | -0.0201 | 164.0675
7.5 | 1.082 | 0.00657 | -0.0215 | 164.688
8 | 1.1429 | 0.00694 | -0.0229 | 164.683
8.5 | 1.1972 | 0.00739 | -0.0228 | 162.0027
9 | 1.2406 | 0.00804 | -0.0204 | 154.3035
9.5 | 1.2822 | 0.00888 | -0.0178 | 144.3919
10 | 1.3229 | 0.00986 | -0.0152 | 134.1684
10.5 | 1.3659 | 0.01069 | -0.013 | 127.7736
11 | 1.4108 | 0.0114 | -0.0113 | 123.7544
11.5 | 1.4555 | 0.01213 | -0.0095 | 119.9918
12 | 1.4994 | 0.01289 | -0.0078 | 116.3227
12.5 | 1.5425 | 0.01368 | -0.0059 | 112.7558
13 | 1.5848 | 0.01448 | -0.004 | 109.4475
13.5 | 1.6242 | 0.01542 | -0.0018 | 105.3307
14 | 1.662 | 0.0164 | 0.0006 | 101.3415
14.5 | 1.6981 | 0.01739 | 0.0032 | 97.6481
15 | 1.7291 | 0.01855 | 0.0064 | 93.2129
15.5 | 1.7459 | 0.02003 | 0.0116 | 87.1643
16 | 1.7638 | 0.02174 | 0.0156 | 81.1316
16.5 | 1.7783 | 0.0239 | 0.0189 | 74.4059
17 | 1.7895 | 0.02667 | 0.0212 | 67.0979
17.5 | 1.791 | 0.03092 | 0.0221 | 57.9237
18 | 1.7822 | 0.03718 | 0.0209 | 47.9344
18.5 | 1.754 | 0.04715 | 0.0166 | 37.2004
19 | 1.6862 | 0.06383 | 0.0083 | 26.417
19.5 | 1.5515 | 0.09095 | -0.0046 | 17.0588
20 | 1.424 | 0.11821 | -0.0181 | 12.0464

## 93. Re 7M Mach 0.25 (1)
BIGFOIL.COM POLAR EXPORT
NACA33009
NACA33009 |  |  |  | Cl Max: | 1.309 | at alpha= | 10.5 | deg
JavaFoil+Calcfoil stall+Eppler ext transition |  |  |  | L/D Max: | 127.235 | at alpha= | 8.5 | deg
Re: | 7000000 |  |  | Cd Min: | 0.0087 | at alpha= | 4.5 | deg
Mach: | 0.25 |  |  | Cl=0 at alpha= | -1.9322 | deg
|  |  |  | @ Cl=0.1, Cd= | 0.010069
|  |  |  | @ Cl=0.4, Cd= | 0.010278
|  |  |  | @ Cl=0.6, Cd= | 0.0088707
alpha (deg) | Cl | Cd | Cm | Cl/Cd
-13 | -0.062 | 0.08994 | -0.007 | -0.693
-12.5 | -0.06 | 0.08512 | -0.007 | -0.699
-12 | -0.151 | 0.07989 | -0.007 | -1.888
-11.5 | -0.199 | 0.07618 | -0.007 | -2.612
-11 | -0.238 | 0.07231 | -0.007 | -3.295
-10.5 | -0.272 | 0.06828 | -0.007 | -3.983
-10 | -0.301 | 0.06475 | -0.007 | -4.643
-9.5 | -0.324 | 0.0614 | -0.007 | -5.279
-9 | -0.342 | 0.05789 | -0.007 | -5.908
-8.5 | -0.354 | 0.05432 | -0.007 | -6.515
-8 | -0.359 | 0.05122 | -0.007 | -7.018
-7.5 | -0.358 | 0.04834 | -0.007 | -7.415
-7 | -0.351 | 0.04555 | -0.007 | -7.703
-6.5 | -0.337 | 0.04289 | -0.007 | -7.855
-6 | -0.317 | 0.04041 | -0.007 | -7.843
-5.5 | -0.291 | 0.03803 | -0.008 | -7.661
-5 | -0.261 | 0.03584 | -0.008 | -7.279
-4.5 | -0.226 | 0.0337 | -0.008 | -6.709
-4 | -0.188 | 0.03179 | -0.009 | -5.899
-3.5 | -0.179 | 0.00894 | -0.016 | -20.037
-3 | -0.124 | 0.00931 | -0.016 | -13.322
-2.5 | -0.067 | 0.00921 | -0.016 | -7.278
-2 | -0.008 | 0.00975 | -0.016 | -0.869
-1.5 | 0.051 | 0.01023 | -0.016 | 5.008
-1 | 0.112 | 0.01003 | -0.016 | 11.131
-0.5 | 0.172 | 0.00992 | -0.017 | 17.384
0 | 0.234 | 0.00977 | -0.017 | 23.911
0.5 | 0.294 | 0.00972 | -0.017 | 30.282
1 | 0.355 | 0.01036 | -0.017 | 34.25
1.5 | 0.415 | 0.01025 | -0.017 | 40.478
2 | 0.475 | 0.01018 | -0.017 | 46.647
2.5 | 0.535 | 0.00898 | -0.017 | 59.602
3 | 0.595 | 0.00888 | -0.018 | 67.017
3.5 | 0.654 | 0.00877 | -0.018 | 74.634
4 | 0.714 | 0.00872 | -0.018 | 81.878
4.5 | 0.773 | 0.0087 | -0.018 | 88.824
5 | 0.832 | 0.0087 | -0.018 | 95.585
5.5 | 0.89 | 0.0088 | -0.018 | 101.106
6 | 0.948 | 0.00938 | -0.019 | 101.139
6.5 | 1.006 | 0.01035 | -0.019 | 97.161
7 | 1.063 | 0.00985 | -0.019 | 107.892
7.5 | 1.118 | 0.00951 | -0.019 | 117.542
8 | 1.168 | 0.00956 | -0.019 | 122.109
8.5 | 1.214 | 0.00954 | -0.02 | 127.235
9 | 1.255 | 0.01069 | -0.02 | 117.33
9.5 | 1.288 | 0.01014 | -0.02 | 127.029
10 | 1.303 | 0.0133 | -0.02 | 97.917
10.5 | 1.309 | 0.01515 | -0.02 | 86.425
11 | 1.301 | 0.01774 | -0.02 | 73.357
11.5 | 1.277 | 0.02168 | -0.02 | 58.9
12 | 1.24 | 0.0274 | -0.019 | 45.248
12.5 | 1.195 | 0.03427 | -0.019 | 34.86
13 | 1.142 | 0.04201 | -0.019 | 27.194
13.5 | 1.084 | 0.05008 | -0.018 | 21.638
14 | 1.018 | 0.05868 | -0.018 | 17.341
14.5 | 0.946 | 0.06726 | -0.018 | 14.058
15 | 0.867 | 0.0765 | -0.018 | 11.338
15.5 | 0.784 | 0.08612 | -0.017 | 9.104

## 94. Re 7M Mach 0.25 (2)
BIGFOIL.COM POLAR EXPORT
NACA33009
NACA33009 |  |  |  | Cl Max: | 1.7408 | at alpha= | 15.5 | deg
XFOIL ncrit=9 |  |  |  | L/D Max: | 166.593 | at alpha= | 7.5 | deg
Re: | 7000000 |  |  | Cd Min: | 0.24643 | at alpha= | -20 | deg
Mach: | 0.25 |  |  | Cl=0 at alpha= | -1.9684 | deg
|  |  |  | @ Cl=0.1, Cd= | 0.0066356
|  |  |  | @ Cl=0.4, Cd= | 0.0065907
|  |  |  | @ Cl=0.6, Cd= | 0.0051881
alpha (deg) | Cl | Cd | Cm | Cl/Cd
-20 | -0.7413 | 0.24643 | 0.0636 | -3.0082
-19.5 | -0.725 | 0.23842 | 0.0595 | -3.0409
-19 | -0.7075 | 0.23246 | 0.0559 | -3.0435
-18.5 | -0.6898 | 0.22658 | 0.0523 | -3.0444
-18 | -0.6727 | 0.22035 | 0.0489 | -3.0529
-17.5 | -0.6555 | 0.2141 | 0.0455 | -3.0617
-17 | -0.6384 | 0.20762 | 0.0421 | -3.0748
-16.5 | -0.6213 | 0.20081 | 0.0389 | -3.094
-16 | -0.6059 | 0.19336 | 0.0356 | -3.1335
-15.5 | -0.591 | 0.18634 | 0.0325 | -3.1716
-15 | -0.5791 | 0.17832 | 0.0292 | -3.2475
-14.5 | -0.4236 | 0.1522 | 0.0137 | -2.7832
-14 | -0.4137 | 0.14872 | 0.0096 | -2.7817
-13.5 | -0.4009 | 0.14308 | 0.0062 | -2.8019
-13 | -0.3876 | 0.13722 | 0.003 | -2.8247
-12.5 | -0.376 | 0.13089 | 0.0001 | -2.8726
-12 | -0.5082 | 0.134 | 0.012 | -3.7925
-11.5 | -0.5071 | 0.12377 | 0.0083 | -4.0971
-11 | -0.4982 | 0.11644 | 0.0054 | -4.2786
-10.5 | -0.4892 | 0.10928 | 0.0024 | -4.4766
-10 | -0.4798 | 0.10236 | -0.0006 | -4.6874
-9.5 | -0.4695 | 0.09587 | -0.0035 | -4.8973
-9 | -0.4542 | 0.08792 | -0.0096 | -5.1661
-8.5 | -0.4431 | 0.07759 | -0.0198 | -5.7108
-8 | -0.4276 | 0.05927 | -0.0474 | -7.2144
-7 | -0.5519 | 0.01059 | -0.033 | -52.1152
-6.5 | -0.5004 | 0.00909 | -0.0309 | -55.0495
-6 | -0.4469 | 0.00838 | -0.029 | -53.3294
-5.5 | -0.3916 | 0.00804 | -0.0274 | -48.7065
-5 | -0.3391 | 0.00734 | -0.0255 | -46.1989
-4.5 | -0.2837 | 0.00718 | -0.0241 | -39.5125
-4 | -0.228 | 0.00701 | -0.0229 | -32.525
-3.5 | -0.1724 | 0.00691 | -0.0218 | -24.9493
-3 | -0.1168 | 0.0068 | -0.0207 | -17.1765
-2.5 | -0.0605 | 0.00673 | -0.0198 | -8.9896
-2 | -0.0036 | 0.00671 | -0.0191 | -0.53651
-1.5 | 0.0533 | 0.00666 | -0.0185 | 8.003
-1 | 0.1107 | 0.00663 | -0.018 | 16.6968
-0.5 | 0.1681 | 0.0066 | -0.0175 | 25.4697
0 | 0.2259 | 0.00657 | -0.0171 | 34.3836
0.5 | 0.2833 | 0.00658 | -0.0167 | 43.0547
1 | 0.3411 | 0.00657 | -0.0164 | 51.9178
1.5 | 0.3986 | 0.00659 | -0.0161 | 60.4856
2 | 0.4562 | 0.00662 | -0.0157 | 68.9124
2.5 | 0.5136 | 0.00662 | -0.0154 | 77.5831
3 | 0.5583 | 0.00552 | -0.0129 | 101.1413
3.5 | 0.6073 | 0.00513 | -0.0108 | 118.3821
4 | 0.6589 | 0.00504 | -0.009 | 130.7341
4.5 | 0.7332 | 0.00525 | -0.0124 | 139.6571
5 | 0.8015 | 0.00543 | -0.0144 | 147.6059
5.5 | 0.8621 | 0.00567 | -0.0147 | 152.0459
6 | 0.9276 | 0.00587 | -0.016 | 158.0239
6.5 | 0.9938 | 0.00613 | -0.0175 | 162.1207
7 | 1.0597 | 0.00637 | -0.0188 | 166.3579
7.5 | 1.1245 | 0.00675 | -0.02 | 166.5926
8 | 1.1889 | 0.00717 | -0.021 | 165.8159
8.5 | 1.2417 | 0.00774 | -0.0196 | 160.4264
9 | 1.2866 | 0.00849 | -0.0166 | 151.543
9.5 | 1.3282 | 0.0096 | -0.0132 | 138.3542
10 | 1.3713 | 0.01063 | -0.01 | 129.0028
10.5 | 1.4173 | 0.01152 | -0.0073 | 123.0295
11 | 1.4644 | 0.01235 | -0.0048 | 118.5749
11.5 | 1.5107 | 0.01323 | -0.0022 | 114.1875
12 | 1.5554 | 0.0142 | 0.0006 | 109.5352
12.5 | 1.5994 | 0.01516 | 0.0035 | 105.5013
13 | 1.639 | 0.01635 | 0.0069 | 100.2446
13.5 | 1.6767 | 0.01754 | 0.0105 | 95.5929
14 | 1.704 | 0.01894 | 0.0155 | 89.9683
14.5 | 1.7217 | 0.02075 | 0.0212 | 82.9735
15 | 1.7352 | 0.02316 | 0.0257 | 74.9223
15.5 | 1.7408 | 0.02666 | 0.0288 | 65.2963
16 | 1.7395 | 0.03173 | 0.0294 | 54.8219
16.5 | 1.7154 | 0.0408 | 0.0259 | 42.0441
17 | 1.6621 | 0.0553 | 0.0179 | 30.0561
17.5 | 1.536 | 0.07979 | 0.0052 | 19.2505
18 | 1.4164 | 0.10349 | -0.007 | 13.6863
18.5 | 1.3498 | 0.12085 | -0.016 | 11.1692
19 | 1.3125 | 0.13421 | -0.0229 | 9.7795
19.5 | 1.2754 | 0.14799 | -0.0303 | 8.6181
20 | 1.2511 | 0.15993 | -0.037 | 7.8228

## 95. Re 7M Mach 0.50 (1)
BIGFOIL.COM POLAR EXPORT
NACA33009
NACA33009 |  |  |  | Cl Max: | 1.281 | at alpha= | 8.5 | deg
JavaFoil+Calcfoil stall+Eppler ext transition |  |  |  | L/D Max: | 129.916 | at alpha= | 8 | deg
Re: | 7000000 |  |  | Cd Min: | 0.00927 | at alpha= | 2.5 | deg
Mach: | 0.5 |  |  | Cl=0 at alpha= | -1.9318 | deg
|  |  |  | @ Cl=0.1, Cd= | 0.009423
|  |  |  | @ Cl=0.4, Cd= | 0.0096524
|  |  |  | @ Cl=0.6, Cd= | 0.009273
alpha (deg) | Cl | Cd | Cm | Cl/Cd
-20 | -0.936 | 0.14066 | -0.01 | -6.657
-19.5 | -0.913 | 0.13245 | -0.01 | -6.89
-19 | -0.885 | 0.14474 | -0.01 | -6.113
-18.5 | -0.86 | 0.13038 | -0.01 | -6.596
-18 | -0.836 | 0.12227 | -0.01 | -6.837
-17.5 | -0.812 | 0.11458 | -0.01 | -7.085
-17 | -0.786 | 0.11451 | -0.01 | -6.861
-16.5 | -0.759 | 0.1118 | -0.009 | -6.79
-16 | -0.735 | 0.10441 | -0.009 | -7.035
-15.5 | -0.71 | 0.09741 | -0.009 | -7.29
-15 | -0.686 | 0.09106 | -0.01 | -7.531
-14.5 | -0.658 | 0.09386 | -0.009 | -7.007
-14 | -0.632 | 0.08845 | -0.009 | -7.148
-13.5 | -0.607 | 0.08212 | -0.009 | -7.396
-13 | -0.581 | 0.08208 | -0.009 | -7.077
-12.5 | -0.555 | 0.0775 | -0.009 | -7.161
-12 | -0.529 | 0.07323 | -0.009 | -7.227
-11.5 | -0.504 | 0.06806 | -0.009 | -7.406
-11 | -0.478 | 0.06731 | -0.009 | -7.096
-10.5 | -0.452 | 0.06355 | -0.009 | -7.106
-10 | -0.426 | 0.05964 | -0.009 | -7.139
-9.5 | -0.4 | 0.05847 | -0.009 | -6.833
-9 | -0.373 | 0.05479 | -0.009 | -6.816
-8.5 | -0.347 | 0.05136 | -0.009 | -6.764
-8 | -0.321 | 0.04837 | -0.009 | -6.641
-7.5 | -0.295 | 0.04761 | -0.008 | -6.192
-7 | -0.269 | 0.04462 | -0.008 | -6.021
-6.5 | -0.242 | 0.04405 | -0.008 | -5.497
-6 | -0.216 | 0.0413 | -0.008 | -5.227
-5.5 | -0.19 | 0.03874 | -0.008 | -4.895
-5 | -0.163 | 0.03811 | -0.008 | -4.277
-4.5 | -0.137 | 0.03696 | -0.008 | -3.694
-4 | -0.152 | 0.03554 | -0.008 | -4.273
-3.5 | -0.143 | 0.03388 | -0.008 | -4.218
-3 | -0.105 | 0.03234 | -0.009 | -3.247
-2.5 | -0.059 | 0.03019 | -0.01 | -1.942
-2 | -0.009 | 0.00967 | -0.018 | -0.959
-1.5 | 0.057 | 0.0095 | -0.018 | 5.962
-1 | 0.124 | 0.00938 | -0.018 | 13.23
-0.5 | 0.192 | 0.00993 | -0.019 | 19.363
0 | 0.261 | 0.0098 | -0.019 | 26.587
0.5 | 0.329 | 0.00972 | -0.019 | 33.802
1 | 0.396 | 0.00965 | -0.019 | 41.001
1.5 | 0.463 | 0.00969 | -0.019 | 47.789
2 | 0.53 | 0.01031 | -0.019 | 51.369
2.5 | 0.596 | 0.00927 | -0.02 | 64.365
3 | 0.663 | 0.00932 | -0.02 | 71.1
3.5 | 0.729 | 0.00985 | -0.02 | 73.961
4 | 0.794 | 0.00989 | -0.02 | 80.281
4.5 | 0.859 | 0.00998 | -0.02 | 86.105
5 | 0.924 | 0.01014 | -0.02 | 91.127
5.5 | 0.987 | 0.00969 | -0.021 | 101.927
6 | 1.05 | 0.01007 | -0.021 | 104.279
6.5 | 1.111 | 0.00998 | -0.021 | 111.355
7 | 1.171 | 0.01002 | -0.021 | 116.884
7.5 | 1.225 | 0.00971 | -0.021 | 126.112
8 | 1.263 | 0.00972 | -0.022 | 129.916
8.5 | 1.281 | 0.01187 | -0.022 | 107.918
9 | 1.188 | 0.0239 | -0.02 | 49.723
9.5 | 1.061 | 0.03526 | -0.019 | 30.102
10 | 0.695 | 0.04646 | -0.018 | 14.954
10.5 | 0.714 | 0.05544 | -0.018 | 12.878
11 | 0.741 | 0.05848 | -0.018 | 12.673
11.5 | 0.763 | 0.0672 | -0.018 | 11.349
12 | 0.785 | 0.07674 | -0.017 | 10.225
12.5 | 0.816 | 0.07537 | -0.018 | 10.823
13 | 0.839 | 0.08328 | -0.018 | 10.077
13.5 | 0.863 | 0.09074 | -0.017 | 9.513

## 96. Re 7M Mach 0.50 (2)
BIGFOIL.COM POLAR EXPORT
NACA33009
NACA33009 |  |  |  | Cl Max: | 1.6421 | at alpha= | 11 | deg
XFOIL ncrit=9 |  |  |  | L/D Max: | 171.001 | at alpha= | 7 | deg
Re: | 7000000 |  |  | Cd Min: | 0.26816 | at alpha= | -20 | deg
Mach: | 0.5 |  |  | Cl=0 at alpha= | -1.9551 | deg
|  |  |  | @ Cl=0.1, Cd= | 0.0068881
|  |  |  | @ Cl=0.4, Cd= | 0.0067433
|  |  |  | @ Cl=0.6, Cd= | 0.0066581
alpha (deg) | Cl | Cd | Cm | Cl/Cd
-20 | -0.8009 | 0.26816 | 0.0742 | -2.9866
-19.5 | -0.7799 | 0.26038 | 0.0695 | -2.9952
-19 | -0.7584 | 0.2522 | 0.065 | -3.0071
-18.5 | -0.7369 | 0.24393 | 0.0605 | -3.0209
-18 | -0.7154 | 0.23644 | 0.0562 | -3.0257
-17.5 | -0.6938 | 0.22912 | 0.0521 | -3.0281
-17 | -0.672 | 0.22161 | 0.0482 | -3.0324
-16.5 | -0.651 | 0.21397 | 0.0442 | -3.0425
-16 | -0.6308 | 0.2059 | 0.0404 | -3.0636
-15.5 | -0.6107 | 0.19818 | 0.0366 | -3.0815
-15 | -0.5922 | 0.1903 | 0.0328 | -3.1119
-14.5 | -0.574 | 0.18221 | 0.0293 | -3.1502
-13.5 | -0.5373 | 0.16653 | 0.0227 | -3.2264
-13 | -0.521 | 0.15919 | 0.0195 | -3.2728
-12.5 | -0.5039 | 0.15209 | 0.0165 | -3.3132
-12 | -0.4875 | 0.14484 | 0.0136 | -3.3658
-11.5 | -0.4719 | 0.13761 | 0.0108 | -3.4293
-11 | -0.4658 | 0.12735 | 0.0073 | -3.6576
-10.5 | -0.4509 | 0.12035 | 0.0046 | -3.7466
-10 | -0.4398 | 0.11259 | 0.0016 | -3.9062
-9.5 | -0.4297 | 0.10494 | -0.0015 | -4.0947
-8.5 | -0.3089 | 0.0827 | -0.0387 | -3.7352
-8 | -0.3056 | 0.07596 | -0.0409 | -4.0232
-7 | -0.3156 | 0.0622 | -0.0478 | -5.074
-6.5 | -0.3226 | 0.05589 | -0.0487 | -5.7721
-6 | -0.3172 | 0.04887 | -0.0496 | -6.4907
-5.5 | -0.3032 | 0.04174 | -0.0488 | -7.264
-5 | -0.2798 | 0.03492 | -0.0464 | -8.0126
-4.5 | -0.2406 | 0.03046 | -0.0437 | -7.8989
-4 | -0.2011 | 0.0251 | -0.0398 | -8.012
-3.5 | -0.1598 | 0.01927 | -0.0348 | -8.2927
-3 | -0.1265 | 0.00923 | -0.0288 | -13.7053
-2.5 | -0.0688 | 0.00766 | -0.0256 | -8.9817
-2 | -0.0059 | 0.00714 | -0.0232 | -0.82633
-1.5 | 0.0598 | 0.00698 | -0.0217 | 8.5673
-1 | 0.1254 | 0.00683 | -0.0203 | 18.3602
-0.5 | 0.1915 | 0.00677 | -0.0193 | 28.2866
0 | 0.2574 | 0.00672 | -0.0184 | 38.3036
0.5 | 0.3234 | 0.00671 | -0.0176 | 48.1967
1 | 0.3892 | 0.00674 | -0.0168 | 57.7448
1.5 | 0.4554 | 0.00676 | -0.0161 | 67.3669
2 | 0.5213 | 0.00683 | -0.0153 | 76.325
2.5 | 0.5877 | 0.00688 | -0.0145 | 85.4215
3 | 0.6409 | 0.00592 | -0.0116 | 108.2601
3.5 | 0.6952 | 0.00551 | -0.0082 | 126.1706
4 | 0.7547 | 0.0054 | -0.0053 | 139.7593
4.5 | 0.8435 | 0.00569 | -0.0086 | 148.2425
5 | 0.9272 | 0.00595 | -0.0104 | 155.8319
6 | 1.0819 | 0.00656 | -0.0104 | 164.9238
6.5 | 1.1639 | 0.00691 | -0.0107 | 168.437
7 | 1.2466 | 0.00729 | -0.0105 | 171.0014
7.5 | 1.3295 | 0.00779 | -0.0099 | 170.6675
8 | 1.3976 | 0.00838 | -0.0062 | 166.778
8.5 | 1.4541 | 0.00928 | -0.0003 | 156.6918
9 | 1.4926 | 0.01129 | 0.0077 | 132.2055
9.5 | 1.5433 | 0.01283 | 0.0145 | 120.2884
10 | 1.5986 | 0.01421 | 0.0213 | 112.4982
10.5 | 1.6402 | 0.01635 | 0.0297 | 100.318
11 | 1.6421 | 0.01966 | 0.0411 | 83.5249
11.5 | 1.593 | 0.02704 | 0.0473 | 58.9127
12 | 1.5456 | 0.03859 | 0.0408 | 40.0518
12.5 | 1.4668 | 0.05535 | 0.0292 | 26.5005

## 97. Re 8M Mach 0.00 (1)
BIGFOIL.COM POLAR EXPORT
NACA33009
NACA33009 |  |  |  | Cl Max: | 1.341 | at alpha= | 11.5 | deg
JavaFoil+Calcfoil stall+Eppler ext transition |  |  |  | L/D Max: | 139.315 | at alpha= | 9 | deg
Re: | 8000000 |  |  | Cd Min: | 0.00835 | at alpha= | 4.5 | deg
Mach: | 0 |  |  | Cl=0 at alpha= | -1.931 | deg
|  |  |  | @ Cl=0.1, Cd= | 0.0096748
|  |  |  | @ Cl=0.4, Cd= | 0.0098345
|  |  |  | @ Cl=0.6, Cd= | 0.0085921
alpha (deg) | Cl | Cd | Cm | Cl/Cd
-15.5 | -0.354 | 0.11073 | -0.007 | -3.197
-15 | -0.368 | 0.10674 | -0.007 | -3.445
-14.5 | -0.381 | 0.10151 | -0.007 | -3.756
-14 | -0.395 | 0.09595 | -0.007 | -4.113
-13.5 | -0.407 | 0.09111 | -0.007 | -4.472
-13 | -0.418 | 0.08676 | -0.007 | -4.816
-12.5 | -0.427 | 0.08265 | -0.007 | -5.168
-12 | -0.435 | 0.07831 | -0.007 | -5.558
-11.5 | -0.442 | 0.07387 | -0.007 | -5.98
-11 | -0.446 | 0.06995 | -0.007 | -6.38
-10.5 | -0.449 | 0.06624 | -0.007 | -6.773
-10 | -0.448 | 0.06227 | -0.007 | -7.202
-9.5 | -0.445 | 0.05881 | -0.007 | -7.574
-9 | -0.439 | 0.05533 | -0.007 | -7.94
-8.5 | -0.43 | 0.05215 | -0.007 | -8.241
-8 | -0.417 | 0.04919 | -0.007 | -8.47
-7.5 | -0.4 | 0.04633 | -0.007 | -8.629
-7 | -0.379 | 0.04364 | -0.007 | -8.694
-6.5 | -0.355 | 0.04115 | -0.008 | -8.632
-6 | -0.327 | 0.0388 | -0.008 | -8.441
-5.5 | -0.296 | 0.03645 | -0.008 | -8.131
-5 | -0.262 | 0.03433 | -0.008 | -7.639
-4.5 | -0.226 | 0.0318 | -0.009 | -7.095
-4 | -0.228 | 0.00878 | -0.015 | -25.919
-3.5 | -0.175 | 0.00873 | -0.015 | -20.077
-3 | -0.121 | 0.00967 | -0.016 | -12.525
-2.5 | -0.065 | 0.01022 | -0.016 | -6.386
-2 | -0.008 | 0.01001 | -0.016 | -0.822
-1.5 | 0.05 | 0.00983 | -0.016 | 5.057
-1 | 0.108 | 0.00965 | -0.016 | 11.215
-0.5 | 0.167 | 0.00955 | -0.016 | 17.499
0 | 0.226 | 0.00941 | -0.016 | 24.044
0.5 | 0.285 | 0.01032 | -0.016 | 27.62
1 | 0.344 | 0.00996 | -0.016 | 34.505
1.5 | 0.402 | 0.00983 | -0.017 | 40.913
2 | 0.46 | 0.01103 | -0.017 | 41.71
2.5 | 0.518 | 0.00876 | -0.017 | 59.181
3 | 0.576 | 0.00865 | -0.017 | 66.639
3.5 | 0.634 | 0.00851 | -0.017 | 74.528
4 | 0.692 | 0.00845 | -0.017 | 81.865
4.5 | 0.749 | 0.00835 | -0.018 | 89.729
5 | 0.806 | 0.00836 | -0.018 | 96.492
5.5 | 0.863 | 0.00888 | -0.018 | 97.227
6 | 0.92 | 0.00886 | -0.018 | 103.814
6.5 | 0.976 | 0.00975 | -0.018 | 100.073
7 | 1.031 | 0.00927 | -0.018 | 111.263
7.5 | 1.085 | 0.00901 | -0.019 | 120.457
8 | 1.136 | 0.00895 | -0.019 | 126.904
8.5 | 1.183 | 0.00863 | -0.019 | 137.165
9 | 1.227 | 0.00881 | -0.019 | 139.315
9.5 | 1.267 | 0.00946 | -0.019 | 133.816
10 | 1.296 | 0.01146 | -0.02 | 113.102
10.5 | 1.321 | 0.01262 | -0.02 | 104.644
11 | 1.336 | 0.01383 | -0.02 | 96.593
11.5 | 1.341 | 0.01534 | -0.02 | 87.408
12 | 1.334 | 0.01762 | -0.02 | 75.708
12.5 | 1.319 | 0.02089 | -0.02 | 63.121
13 | 1.296 | 0.02539 | -0.019 | 51.047
13.5 | 1.267 | 0.03116 | -0.019 | 40.669
14 | 1.236 | 0.03754 | -0.019 | 32.921
14.5 | 1.202 | 0.04432 | -0.019 | 27.127
15 | 1.166 | 0.05168 | -0.019 | 22.566
15.5 | 1.128 | 0.05931 | -0.018 | 19.022
16 | 1.089 | 0.06712 | -0.018 | 16.225
16.5 | 1.049 | 0.07513 | -0.018 | 13.959

## 98. Re 8M Mach 0.00 (2)
BIGFOIL.COM POLAR EXPORT
NACA33009
NACA33009 |  |  |  | Cl Max: | 1.8237 | at alpha= | 18 | deg
XFOIL ncrit=9 |  |  |  | L/D Max: | 167.602 | at alpha= | 7.5 | deg
Re: | 8000000 |  |  | Cd Min: | 0.0845 | at alpha= | 20 | deg
Mach: | 0 |  |  | Cl=0 at alpha= | -1.969 | deg
|  |  |  | @ Cl=0.1, Cd= | 0.006448
|  |  |  | @ Cl=0.4, Cd= | 0.0064186
|  |  |  | @ Cl=0.6, Cd= | 0.0050074
alpha (deg) | Cl | Cd | Cm | Cl/Cd
-11 | -0.9864 | 0.01376 | -0.024 | -71.686
-10.5 | -0.9304 | 0.0119 | -0.0247 | -78.1849
-10 | -0.8717 | 0.01073 | -0.0257 | -81.2395
-9.5 | -0.8162 | 0.0098 | -0.0258 | -83.2857
-9 | -0.7569 | 0.00899 | -0.0266 | -84.1935
-8.5 | -0.6878 | 0.00832 | -0.0296 | -82.6683
-8 | -0.6325 | 0.00792 | -0.0293 | -79.8611
-7.5 | -0.5861 | 0.00778 | -0.0271 | -75.3342
-7 | -0.5349 | 0.00761 | -0.0259 | -70.2891
-6.5 | -0.4826 | 0.00741 | -0.0249 | -65.1282
-6 | -0.4303 | 0.0073 | -0.024 | -58.9452
-5.5 | -0.379 | 0.00693 | -0.0229 | -54.6898
-5 | -0.3265 | 0.00677 | -0.022 | -48.2275
-4.5 | -0.2733 | 0.00669 | -0.0212 | -40.852
-4 | -0.2197 | 0.00661 | -0.0205 | -33.2375
-3.5 | -0.1661 | 0.00661 | -0.0198 | -25.1286
-3 | -0.1125 | 0.00653 | -0.0191 | -17.2282
-2.5 | -0.0581 | 0.0065 | -0.0186 | -8.9385
-2 | -0.0034 | 0.00651 | -0.0182 | -0.52227
-1.5 | 0.0514 | 0.00647 | -0.0177 | 7.9444
-0.5 | 0.1619 | 0.00642 | -0.017 | 25.2181
0 | 0.2176 | 0.0064 | -0.0168 | 34
0.5 | 0.273 | 0.0064 | -0.0165 | 42.6562
1 | 0.3287 | 0.00639 | -0.0163 | 51.4397
1.5 | 0.3842 | 0.00641 | -0.016 | 59.9376
2 | 0.4396 | 0.00644 | -0.0158 | 68.2609
2.5 | 0.4949 | 0.00643 | -0.0156 | 76.9673
3 | 0.5395 | 0.00542 | -0.0136 | 99.5387
3.5 | 0.588 | 0.00505 | -0.012 | 116.4356
4 | 0.6359 | 0.00488 | -0.0101 | 130.3074
4.5 | 0.6957 | 0.005 | -0.0109 | 139.14
5 | 0.767 | 0.00517 | -0.0145 | 148.3559
5.5 | 0.8258 | 0.00537 | -0.0152 | 153.7803
6 | 0.8842 | 0.00557 | -0.0159 | 158.7433
6.5 | 0.9467 | 0.00578 | -0.0176 | 163.7889
7 | 1.0086 | 0.00602 | -0.0191 | 167.5415
7.5 | 1.0693 | 0.00638 | -0.0206 | 167.6019
8 | 1.1295 | 0.00674 | -0.0219 | 167.5816
8.5 | 1.1883 | 0.00729 | -0.0231 | 163.0041
9 | 1.2345 | 0.00786 | -0.0215 | 157.0611
9.5 | 1.2747 | 0.00876 | -0.0188 | 145.5137
10 | 1.3167 | 0.00957 | -0.0166 | 137.5862
10.5 | 1.3594 | 0.01035 | -0.0145 | 131.343
11 | 1.404 | 0.01102 | -0.0128 | 127.4047
11.5 | 1.4487 | 0.01169 | -0.0113 | 123.9264
12 | 1.4929 | 0.01239 | -0.0098 | 120.4923
12.5 | 1.5363 | 0.01312 | -0.0082 | 117.096
13 | 1.579 | 0.01385 | -0.0065 | 114.0072
13.5 | 1.6193 | 0.01472 | -0.0046 | 110.0068
14 | 1.6585 | 0.0156 | -0.0026 | 106.3141
14.5 | 1.6964 | 0.01648 | -0.0005 | 102.9369
15 | 1.7307 | 0.01751 | 0.002 | 98.8407
15.5 | 1.756 | 0.0188 | 0.0058 | 93.4043
16 | 1.7765 | 0.02009 | 0.0102 | 88.4271
16.5 | 1.7957 | 0.02166 | 0.0138 | 82.904
17 | 1.8118 | 0.02361 | 0.0168 | 76.7387
17.5 | 1.8212 | 0.02641 | 0.0192 | 68.9587
18 | 1.8237 | 0.03037 | 0.0203 | 60.0494
18.5 | 1.815 | 0.03636 | 0.0194 | 49.9175
19 | 1.7873 | 0.04593 | 0.0156 | 38.9136
19.5 | 1.7364 | 0.05985 | 0.0089 | 29.0125
20 | 1.6183 | 0.0845 | -0.0027 | 19.1515

## 99. Re 8M Mach 0.10 (1)
BIGFOIL.COM POLAR EXPORT
NACA33009
NACA33009 |  |  |  | Cl Max: | 1.335 | at alpha= | 11.5 | deg
JavaFoil+Calcfoil stall+Eppler ext transition |  |  |  | L/D Max: | 138.404 | at alpha= | 9 | deg
Re: | 8000000 |  |  | Cd Min: | 0.00838 | at alpha= | 5 | deg
Mach: | 0.1 |  |  | Cl=0 at alpha= | -1.931 | deg
|  |  |  | @ Cl=0.1, Cd= | 0.009709
|  |  |  | @ Cl=0.4, Cd= | 0.0098675
|  |  |  | @ Cl=0.6, Cd= | 0.0086193
alpha (deg) | Cl | Cd | Cm | Cl/Cd
-15 | -0.327 | 0.10682 | -0.007 | -3.061
-14.5 | -0.343 | 0.10174 | -0.007 | -3.369
-14 | -0.358 | 0.09675 | -0.007 | -3.705
-13.5 | -0.374 | 0.09203 | -0.007 | -4.061
-13 | -0.387 | 0.08756 | -0.007 | -4.415
-12.5 | -0.399 | 0.0829 | -0.007 | -4.807
-12 | -0.409 | 0.07889 | -0.007 | -5.189
-11.5 | -0.419 | 0.07411 | -0.007 | -5.649
-11 | -0.426 | 0.07005 | -0.007 | -6.081
-10.5 | -0.431 | 0.06658 | -0.007 | -6.475
-10 | -0.434 | 0.06267 | -0.007 | -6.919
-9.5 | -0.433 | 0.05904 | -0.007 | -7.336
-9 | -0.429 | 0.0557 | -0.007 | -7.709
-8.5 | -0.422 | 0.05245 | -0.007 | -8.045
-8 | -0.411 | 0.04954 | -0.007 | -8.29
-7.5 | -0.396 | 0.0467 | -0.007 | -8.469
-7 | -0.376 | 0.04392 | -0.007 | -8.571
-6.5 | -0.353 | 0.04136 | -0.008 | -8.543
-6 | -0.326 | 0.039 | -0.008 | -8.372
-5.5 | -0.296 | 0.03664 | -0.008 | -8.081
-5 | -0.262 | 0.03454 | -0.008 | -7.592
-4.5 | -0.226 | 0.03216 | -0.009 | -7.018
-4 | -0.228 | 0.00878 | -0.015 | -26.005
-3.5 | -0.176 | 0.00874 | -0.016 | -20.141
-3 | -0.122 | 0.00967 | -0.016 | -12.571
-2.5 | -0.066 | 0.01034 | -0.016 | -6.34
-2 | -0.008 | 0.01004 | -0.016 | -0.823
-1.5 | 0.05 | 0.00987 | -0.016 | 5.06
-1 | 0.109 | 0.00968 | -0.016 | 11.235
-0.5 | 0.168 | 0.00956 | -0.016 | 17.578
0 | 0.227 | 0.00944 | -0.016 | 24.077
0.5 | 0.287 | 0.01033 | -0.016 | 27.747
1 | 0.345 | 0.00997 | -0.017 | 34.617
1.5 | 0.404 | 0.00986 | -0.017 | 40.951
2 | 0.463 | 0.01106 | -0.017 | 41.837
2.5 | 0.521 | 0.00878 | -0.017 | 59.347
3 | 0.579 | 0.00867 | -0.017 | 66.814
3.5 | 0.637 | 0.00853 | -0.017 | 74.673
4 | 0.695 | 0.00847 | -0.017 | 82.041
4.5 | 0.753 | 0.00841 | -0.018 | 89.571
5 | 0.81 | 0.00838 | -0.018 | 96.638
5.5 | 0.867 | 0.00891 | -0.018 | 97.314
6 | 0.924 | 0.00894 | -0.018 | 103.334
6.5 | 0.98 | 0.00982 | -0.018 | 99.849
7 | 1.036 | 0.00934 | -0.019 | 110.947
7.5 | 1.09 | 0.00908 | -0.019 | 120.076
8 | 1.141 | 0.00902 | -0.019 | 126.436
8.5 | 1.188 | 0.0087 | -0.019 | 136.574
9 | 1.231 | 0.0089 | -0.019 | 138.404
9.5 | 1.271 | 0.00958 | -0.02 | 132.617
10 | 1.299 | 0.01165 | -0.02 | 111.432
10.5 | 1.321 | 0.01285 | -0.02 | 102.789
11 | 1.334 | 0.01416 | -0.02 | 94.187
11.5 | 1.335 | 0.01588 | -0.02 | 84.065
12 | 1.325 | 0.01851 | -0.02 | 71.569
12.5 | 1.305 | 0.02228 | -0.02 | 58.565
13 | 1.278 | 0.02728 | -0.019 | 46.842
13.5 | 1.246 | 0.03332 | -0.019 | 37.405
14 | 1.211 | 0.04011 | -0.019 | 30.188
14.5 | 1.173 | 0.04728 | -0.019 | 24.812
15 | 1.133 | 0.05467 | -0.019 | 20.733
15.5 | 1.091 | 0.06259 | -0.018 | 17.434
16 | 1.047 | 0.07081 | -0.018 | 14.789
16.5 | 1.003 | 0.07885 | -0.018 | 12.718

## 100. Re 8M Mach 0.10 (2)
BIGFOIL.COM POLAR EXPORT
NACA33009
NACA33009 |  |  |  | Cl Max: | 1.8131 | at alpha= | 17.5 | deg
XFOIL ncrit=9 |  |  |  | L/D Max: | 167.988 | at alpha= | 7.5 | deg
Re: | 8000000 |  |  | Cd Min: | 0.1077 | at alpha= | 20 | deg
Mach: | 0.1 |  |  | Cl=0 at alpha= | -1.9683 | deg
|  |  |  | @ Cl=0.1, Cd= | 0.0064526
|  |  |  | @ Cl=0.4, Cd= | 0.0064273
|  |  |  | @ Cl=0.6, Cd= | 0.0050303
alpha (deg) | Cl | Cd | Cm | Cl/Cd
-10.5 | -0.9339 | 0.01442 | -0.0268 | -64.7642
-10 | -0.8784 | 0.01184 | -0.0275 | -74.1892
-9.5 | -0.8227 | 0.0105 | -0.0274 | -78.3524
-9 | -0.7636 | 0.00946 | -0.0279 | -80.7188
-8.5 | -0.6934 | 0.00865 | -0.0309 | -80.1618
-8 | -0.6372 | 0.00817 | -0.0305 | -77.9927
-7.5 | -0.5906 | 0.00796 | -0.0281 | -74.196
-7 | -0.5391 | 0.00773 | -0.0267 | -69.7413
-6.5 | -0.4864 | 0.00749 | -0.0256 | -64.9399
-6 | -0.4335 | 0.00737 | -0.0246 | -58.8195
-5.5 | -0.3816 | 0.00701 | -0.0234 | -54.4365
-5 | -0.3288 | 0.00682 | -0.0224 | -48.2111
-4.5 | -0.2752 | 0.00673 | -0.0216 | -40.8915
-4 | -0.2213 | 0.00664 | -0.0208 | -33.3283
-3.5 | -0.1673 | 0.00663 | -0.0201 | -25.2338
-3 | -0.1132 | 0.00655 | -0.0193 | -17.2824
-2.5 | -0.0586 | 0.00652 | -0.0188 | -8.9877
-2 | -0.0035 | 0.00652 | -0.0183 | -0.53681
-1.5 | 0.0517 | 0.00647 | -0.0178 | 7.9907
-1 | 0.1073 | 0.00645 | -0.0175 | 16.6357
-0.5 | 0.1629 | 0.00643 | -0.0171 | 25.3344
0 | 0.2189 | 0.0064 | -0.0168 | 34.2031
0.5 | 0.2746 | 0.00641 | -0.0165 | 42.8393
1 | 0.3306 | 0.0064 | -0.0163 | 51.6562
1.5 | 0.3864 | 0.00642 | -0.016 | 60.1869
2 | 0.4422 | 0.00645 | -0.0158 | 68.5581
2.5 | 0.4979 | 0.00644 | -0.0156 | 77.3137
3 | 0.5428 | 0.00544 | -0.0136 | 99.7794
3.5 | 0.5916 | 0.00506 | -0.012 | 116.917
4 | 0.6397 | 0.00489 | -0.01 | 130.818
4.5 | 0.6999 | 0.00502 | -0.0108 | 139.4223
5 | 0.7718 | 0.00518 | -0.0144 | 148.9961
5.5 | 0.8312 | 0.0054 | -0.0151 | 153.9259
6 | 0.89 | 0.00559 | -0.0157 | 159.2129
6.5 | 0.9531 | 0.00581 | -0.0174 | 164.0448
7 | 1.0156 | 0.00605 | -0.0189 | 167.8678
7.5 | 1.0768 | 0.00641 | -0.0203 | 167.9875
8 | 1.1377 | 0.00678 | -0.0216 | 167.8024
8.5 | 1.1969 | 0.00735 | -0.0227 | 162.8435
9 | 1.2426 | 0.00796 | -0.0209 | 156.1055
9.5 | 1.2834 | 0.00885 | -0.0181 | 145.0169
10 | 1.3254 | 0.00971 | -0.0157 | 136.4985
10.5 | 1.3688 | 0.01048 | -0.0135 | 130.6107
11 | 1.4136 | 0.01119 | -0.0117 | 126.3271
11.5 | 1.4587 | 0.01189 | -0.0101 | 122.6829
12 | 1.5036 | 0.01259 | -0.0084 | 119.4281
12.5 | 1.5468 | 0.01338 | -0.0066 | 115.6054
13 | 1.5901 | 0.01412 | -0.0048 | 112.6133
13.5 | 1.6296 | 0.01509 | -0.0026 | 107.992
14 | 1.6694 | 0.01595 | -0.0005 | 104.6646
14.5 | 1.7063 | 0.01693 | 0.002 | 100.7856
15 | 1.7386 | 0.01811 | 0.005 | 96.0022
15.5 | 1.7586 | 0.01946 | 0.0099 | 90.37
16 | 1.7799 | 0.02089 | 0.0138 | 85.2034
16.5 | 1.7962 | 0.0228 | 0.0174 | 78.7807
17 | 1.8081 | 0.02532 | 0.0202 | 71.41
17.5 | 1.8131 | 0.02893 | 0.0218 | 62.672
18 | 1.8074 | 0.03439 | 0.0216 | 52.556
18.5 | 1.7845 | 0.04311 | 0.0184 | 41.3941
19 | 1.7283 | 0.05774 | 0.0112 | 29.9325
19.5 | 1.6278 | 0.07946 | 0.0008 | 20.4858
20 | 1.4897 | 0.1077 | -0.0129 | 13.8319

## 101. Re 8M Mach 0.25 (1)
BIGFOIL.COM POLAR EXPORT
NACA33009
NACA33009 |  |  |  | Cl Max: | 1.313 | at alpha= | 10.5 | deg
JavaFoil+Calcfoil stall+Eppler ext transition |  |  |  | L/D Max: | 132.838 | at alpha= | 9 | deg
Re: | 8000000 |  |  | Cd Min: | 0.00864 | at alpha= | 4.5 | deg
Mach: | 0.25 |  |  | Cl=0 at alpha= | -1.9322 | deg
|  |  |  | @ Cl=0.1, Cd= | 0.0098793
|  |  |  | @ Cl=0.4, Cd= | 0.010082
|  |  |  | @ Cl=0.6, Cd= | 0.0088598
alpha (deg) | Cl | Cd | Cm | Cl/Cd
-13 | -0.062 | 0.08991 | -0.007 | -0.693
-12.5 | -0.06 | 0.0844 | -0.007 | -0.705
-12 | -0.151 | 0.07952 | -0.007 | -1.896
-11.5 | -0.199 | 0.0756 | -0.007 | -2.633
-11 | -0.238 | 0.07161 | -0.007 | -3.328
-10.5 | -0.272 | 0.06805 | -0.007 | -3.997
-10 | -0.301 | 0.06475 | -0.007 | -4.644
-9.5 | -0.324 | 0.06102 | -0.007 | -5.313
-9 | -0.342 | 0.0574 | -0.007 | -5.96
-8.5 | -0.354 | 0.05407 | -0.007 | -6.547
-8 | -0.36 | 0.0509 | -0.007 | -7.064
-7.5 | -0.358 | 0.04807 | -0.007 | -7.458
-7 | -0.351 | 0.04532 | -0.007 | -7.744
-6.5 | -0.337 | 0.0427 | -0.007 | -7.892
-6 | -0.317 | 0.04022 | -0.008 | -7.882
-5.5 | -0.291 | 0.03783 | -0.008 | -7.706
-5 | -0.261 | 0.03563 | -0.008 | -7.325
-4.5 | -0.226 | 0.03345 | -0.009 | -6.764
-4 | -0.188 | 0.03145 | -0.009 | -5.972
-3.5 | -0.179 | 0.00889 | -0.016 | -20.148
-3 | -0.124 | 0.00918 | -0.016 | -13.509
-2.5 | -0.067 | 0.00971 | -0.016 | -6.906
-2 | -0.008 | 0.01023 | -0.016 | -0.828
-1.5 | 0.051 | 0.01004 | -0.016 | 5.101
-1 | 0.112 | 0.00984 | -0.016 | 11.349
-0.5 | 0.172 | 0.00969 | -0.017 | 17.803
0 | 0.234 | 0.00959 | -0.017 | 24.355
0.5 | 0.294 | 0.00954 | -0.017 | 30.846
1 | 0.355 | 0.01015 | -0.017 | 34.928
1.5 | 0.415 | 0.01006 | -0.017 | 41.25
2 | 0.475 | 0.00999 | -0.017 | 47.545
2.5 | 0.535 | 0.00897 | -0.017 | 59.619
3 | 0.595 | 0.00887 | -0.018 | 67.089
3.5 | 0.654 | 0.00875 | -0.018 | 74.759
4 | 0.714 | 0.00869 | -0.018 | 82.137
4.5 | 0.773 | 0.00864 | -0.018 | 89.461
5 | 0.832 | 0.00864 | -0.018 | 96.254
5.5 | 0.89 | 0.00871 | -0.018 | 102.248
6 | 0.948 | 0.00925 | -0.019 | 102.518
6.5 | 1.006 | 0.01022 | -0.019 | 98.401
7 | 1.063 | 0.00973 | -0.019 | 109.234
7.5 | 1.118 | 0.00939 | -0.019 | 118.993
8 | 1.168 | 0.00943 | -0.019 | 123.79
8.5 | 1.214 | 0.00942 | -0.02 | 128.905
9 | 1.255 | 0.00945 | -0.02 | 132.838
9.5 | 1.288 | 0.01009 | -0.02 | 127.708
10 | 1.304 | 0.01303 | -0.02 | 100.113
10.5 | 1.313 | 0.01465 | -0.02 | 89.611
11 | 1.306 | 0.01699 | -0.02 | 76.862
11.5 | 1.282 | 0.02057 | -0.02 | 62.359
12 | 1.246 | 0.02591 | -0.019 | 48.073
12.5 | 1.2 | 0.03252 | -0.019 | 36.906
13 | 1.147 | 0.0401 | -0.019 | 28.606
13.5 | 1.087 | 0.0481 | -0.019 | 22.606
14 | 1.021 | 0.05671 | -0.018 | 17.996
14.5 | 0.948 | 0.06561 | -0.018 | 14.445
15 | 0.869 | 0.07492 | -0.018 | 11.597
15.5 | 0.786 | 0.08412 | -0.018 | 9.339

## 102. Re 8M Mach 0.25 (2)
BIGFOIL.COM POLAR EXPORT
NACA33009
NACA33009 |  |  |  | Cl Max: | 1.764 | at alpha= | 16 | deg
XFOIL ncrit=9 |  |  |  | L/D Max: | 169.839 | at alpha= | 7 | deg
Re: | 8000000 |  |  | Cd Min: | 0.24717 | at alpha= | -20 | deg
Mach: | 0.25 |  |  | Cl=0 at alpha= | -1.9633 | deg
|  |  |  | @ Cl=0.1, Cd= | 0.0064892
|  |  |  | @ Cl=0.4, Cd= | 0.0064602
|  |  |  | @ Cl=0.6, Cd= | 0.0052013
alpha (deg) | Cl | Cd | Cm | Cl/Cd
-20 | -0.7429 | 0.24717 | 0.0642 | -3.0056
-19 | -0.5435 | 0.20513 | 0.0487 | -2.6495
-18.5 | -0.5291 | 0.19961 | 0.045 | -2.6507
-18 | -0.5145 | 0.19404 | 0.0413 | -2.6515
-17.5 | -0.5 | 0.18834 | 0.0375 | -2.6548
-17 | -0.4853 | 0.18275 | 0.0338 | -2.6555
-16.5 | -0.4707 | 0.17694 | 0.03 | -2.6602
-16 | -0.4564 | 0.17109 | 0.0262 | -2.6676
-15.5 | -0.5952 | 0.18538 | 0.0326 | -3.2107
-15 | -0.5809 | 0.17809 | 0.0295 | -3.2618
-14.5 | -0.5666 | 0.17104 | 0.0266 | -3.3127
-14 | -0.5506 | 0.16439 | 0.0239 | -3.3494
-13.5 | -0.5386 | 0.157 | 0.021 | -3.4306
-13 | -0.5261 | 0.14981 | 0.0183 | -3.5118
-12.5 | -0.5213 | 0.14069 | 0.015 | -3.7053
-12 | -0.5176 | 0.13125 | 0.0116 | -3.9436
-11.5 | -0.5104 | 0.12313 | 0.0084 | -4.1452
-11 | -0.501 | 0.11594 | 0.0055 | -4.3212
-10.5 | -0.492 | 0.10878 | 0.0025 | -4.5229
-10 | -0.4829 | 0.10179 | -0.0006 | -4.7441
-9.5 | -0.4621 | 0.09419 | -0.007 | -4.906
-9 | -0.446 | 0.08663 | -0.0129 | -5.1483
-8.5 | -0.4 | 0.06819 | -0.0463 | -5.866
-8 | -0.4554 | 0.05533 | -0.0472 | -8.2306
-7 | -0.5586 | 0.00949 | -0.0322 | -58.862
-6.5 | -0.5051 | 0.00854 | -0.0302 | -59.1452
-6 | -0.4509 | 0.00801 | -0.0284 | -56.2921
-5.5 | -0.3948 | 0.00772 | -0.0269 | -51.1399
-5 | -0.3412 | 0.00721 | -0.0251 | -47.3232
-4.5 | -0.2858 | 0.007 | -0.0238 | -40.8286
-4 | -0.2299 | 0.00684 | -0.0226 | -33.6111
-3.5 | -0.174 | 0.00677 | -0.0215 | -25.7016
-3 | -0.1175 | 0.00673 | -0.0206 | -17.4591
-2.5 | -0.0612 | 0.0066 | -0.0197 | -9.2727
-2 | -0.0042 | 0.00657 | -0.019 | -0.63927
-1.5 | 0.0531 | 0.00653 | -0.0185 | 8.1317
-1 | 0.1106 | 0.00648 | -0.018 | 17.0679
-0.5 | 0.1681 | 0.00646 | -0.0175 | 26.0217
0 | 0.2259 | 0.00644 | -0.0171 | 35.0776
0.5 | 0.2836 | 0.00643 | -0.0168 | 44.1058
1 | 0.3414 | 0.00642 | -0.0165 | 53.1776
1.5 | 0.3989 | 0.00646 | -0.0161 | 61.7492
2 | 0.4568 | 0.00647 | -0.0158 | 70.6028
2.5 | 0.5142 | 0.00651 | -0.0155 | 78.9862
3 | 0.5609 | 0.00552 | -0.0134 | 101.6123
3.5 | 0.6112 | 0.00511 | -0.0116 | 119.6086
4 | 0.6605 | 0.00498 | -0.0093 | 132.6305
4.5 | 0.7238 | 0.00509 | -0.0102 | 142.2004
5 | 0.7988 | 0.00529 | -0.0138 | 151.0019
5.5 | 0.8609 | 0.00552 | -0.0144 | 155.9601
6 | 0.9228 | 0.0057 | -0.0149 | 161.8947
6.5 | 0.9887 | 0.00598 | -0.0163 | 165.3344
7 | 1.0547 | 0.00621 | -0.0177 | 169.839
7.5 | 1.1189 | 0.00663 | -0.0188 | 168.7632
8 | 1.1832 | 0.00705 | -0.0198 | 167.8298
8.5 | 1.2445 | 0.00762 | -0.0202 | 163.3202
9 | 1.2889 | 0.0084 | -0.0171 | 153.4405
9.5 | 1.33 | 0.00952 | -0.0135 | 139.7059
10 | 1.3737 | 0.01049 | -0.0104 | 130.9533
10.5 | 1.4206 | 0.01129 | -0.0078 | 125.8282
11 | 1.4679 | 0.01211 | -0.0053 | 121.2139
11.5 | 1.5151 | 0.01293 | -0.0028 | 117.1771
12 | 1.5611 | 0.01382 | -0.0002 | 112.9595
12.5 | 1.6051 | 0.01482 | 0.0027 | 108.3063
13 | 1.6471 | 0.01588 | 0.0058 | 103.7217
13.5 | 1.6857 | 0.01707 | 0.0093 | 98.7522
14 | 1.7163 | 0.01849 | 0.0138 | 92.8231
14.5 | 1.7348 | 0.02015 | 0.0198 | 86.0943
15 | 1.7537 | 0.02213 | 0.0243 | 79.2454
15.5 | 1.7619 | 0.02519 | 0.028 | 69.9444
16 | 1.764 | 0.02954 | 0.0297 | 59.7156
16.5 | 1.7477 | 0.03703 | 0.0279 | 47.1969
17 | 1.7057 | 0.04947 | 0.0213 | 34.4795
17.5 | 1.6099 | 0.06988 | 0.0105 | 23.0381
18 | 1.4736 | 0.0955 | -0.0026 | 15.4304
18.5 | 1.3894 | 0.11501 | -0.0128 | 12.0807
19 | 1.3372 | 0.1306 | -0.021 | 10.2389
19.5 | 1.3015 | 0.14389 | -0.0282 | 9.0451
20 | 1.2766 | 0.15587 | -0.0349 | 8.1902

## 103. Re 8M Mach 0.50 (1)
BIGFOIL.COM POLAR EXPORT
NACA33009
NACA33009 |  |  |  | Cl Max: | 1.282 | at alpha= | 8.5 | deg
JavaFoil+Calcfoil stall+Eppler ext transition |  |  |  | L/D Max: | 131.877 | at alpha= | 8 | deg
Re: | 8000000 |  |  | Cd Min: | 0.0092 | at alpha= | -1 | deg
Mach: | 0.5 |  |  | Cl=0 at alpha= | -1.9318 | deg
|  |  |  | @ Cl=0.1, Cd= | 0.0092537
|  |  |  | @ Cl=0.4, Cd= | 0.0094618
|  |  |  | @ Cl=0.6, Cd= | 0.0092054
alpha (deg) | Cl | Cd | Cm | Cl/Cd
-20 | -0.938 | 0.13871 | -0.01 | -6.759
-19.5 | -0.915 | 0.12981 | -0.01 | -7.047
-19 | -0.885 | 0.13613 | -0.01 | -6.502
-18.5 | -0.86 | 0.12981 | -0.01 | -6.627
-18 | -0.836 | 0.12096 | -0.01 | -6.914
-17.5 | -0.813 | 0.11339 | -0.01 | -7.167
-17 | -0.786 | 0.11321 | -0.01 | -6.944
-16.5 | -0.76 | 0.11104 | -0.009 | -6.84
-16 | -0.735 | 0.10339 | -0.009 | -7.108
-15.5 | -0.711 | 0.09651 | -0.01 | -7.364
-15 | -0.687 | 0.08985 | -0.01 | -7.642
-14.5 | -0.658 | 0.09291 | -0.009 | -7.081
-14 | -0.632 | 0.08773 | -0.009 | -7.209
-13.5 | -0.608 | 0.0812 | -0.009 | -7.487
-13 | -0.581 | 0.08123 | -0.009 | -7.155
-12.5 | -0.555 | 0.07674 | -0.009 | -7.237
-12 | -0.53 | 0.07279 | -0.009 | -7.275
-11.5 | -0.504 | 0.06747 | -0.009 | -7.477
-11 | -0.478 | 0.06653 | -0.009 | -7.182
-10.5 | -0.452 | 0.06311 | -0.009 | -7.159
-10 | -0.426 | 0.05918 | -0.009 | -7.197
-9.5 | -0.4 | 0.05788 | -0.009 | -6.906
-9 | -0.374 | 0.05453 | -0.009 | -6.852
-8.5 | -0.348 | 0.05108 | -0.009 | -6.804
-8 | -0.322 | 0.04807 | -0.009 | -6.689
-7.5 | -0.295 | 0.04725 | -0.008 | -6.241
-7 | -0.269 | 0.04432 | -0.009 | -6.064
-6.5 | -0.242 | 0.04382 | -0.008 | -5.527
-6 | -0.216 | 0.04114 | -0.008 | -5.249
-5.5 | -0.19 | 0.03849 | -0.009 | -4.928
-5 | -0.163 | 0.03797 | -0.008 | -4.293
-4.5 | -0.137 | 0.03678 | -0.008 | -3.713
-4 | -0.152 | 0.03538 | -0.008 | -4.294
-3.5 | -0.143 | 0.03415 | -0.008 | -4.185
-3 | -0.105 | 0.03211 | -0.009 | -3.272
-2.5 | -0.059 | 0.02977 | -0.01 | -1.972
-2 | -0.009 | 0.00949 | -0.018 | -0.978
-1.5 | 0.057 | 0.00935 | -0.018 | 6.055
-1 | 0.124 | 0.0092 | -0.018 | 13.481
-0.5 | 0.192 | 0.00973 | -0.019 | 19.755
0 | 0.261 | 0.00964 | -0.019 | 27.031
0.5 | 0.329 | 0.00956 | -0.019 | 34.364
1 | 0.396 | 0.00946 | -0.019 | 41.861
1.5 | 0.463 | 0.00949 | -0.019 | 48.773
2 | 0.53 | 0.01011 | -0.019 | 52.407
2.5 | 0.596 | 0.0092 | -0.02 | 64.844
3 | 0.663 | 0.00929 | -0.02 | 71.35
3.5 | 0.729 | 0.00981 | -0.02 | 74.293
4 | 0.794 | 0.00985 | -0.02 | 80.672
4.5 | 0.859 | 0.00992 | -0.02 | 86.628
5 | 0.924 | 0.01005 | -0.02 | 91.942
5.5 | 0.987 | 0.0103 | -0.021 | 95.828
6 | 1.05 | 0.00993 | -0.021 | 105.692
6.5 | 1.111 | 0.0098 | -0.021 | 113.352
7 | 1.171 | 0.00987 | -0.021 | 118.617
7.5 | 1.225 | 0.01009 | -0.021 | 121.39
8 | 1.263 | 0.00958 | -0.022 | 131.877
8.5 | 1.282 | 0.01177 | -0.022 | 108.871
9 | 1.194 | 0.02271 | -0.02 | 52.597
9.5 | 1.066 | 0.03381 | -0.019 | 31.518
10 | 0.697 | 0.04501 | -0.019 | 15.48
10.5 | 0.715 | 0.05422 | -0.018 | 13.194
11 | 0.743 | 0.05701 | -0.018 | 13.026
11.5 | 0.764 | 0.06572 | -0.018 | 11.625
12 | 0.786 | 0.07509 | -0.017 | 10.465
12.5 | 0.817 | 0.07366 | -0.018 | 11.093
13 | 0.841 | 0.08137 | -0.018 | 10.331
13.5 | 0.865 | 0.08855 | -0.018 | 9.769

## 104. Re 8M Mach 0.50 (2)
BIGFOIL.COM POLAR EXPORT
NACA33009
NACA33009 |  |  |  | Cl Max: | 1.6675 | at alpha= | 11 | deg
XFOIL ncrit=9 |  |  |  | L/D Max: | 175.573 | at alpha= | 7 | deg
Re: | 8000000 |  |  | Cd Min: | 0.23325 | at alpha= | -20 | deg
Mach: | 0.5 |  |  | Cl=0 at alpha= | -1.9479 | deg
|  |  |  | @ Cl=0.1, Cd= | 0.0067201
|  |  |  | @ Cl=0.4, Cd= | 0.0065946
|  |  |  | @ Cl=0.6, Cd= | 0.0065545
alpha (deg) | Cl | Cd | Cm | Cl/Cd
-20 | -0.6055 | 0.23325 | 0.0649 | -2.5959
-19.5 | -0.5906 | 0.22573 | 0.0607 | -2.6164
-19 | -0.5747 | 0.21773 | 0.0566 | -2.6395
-18.5 | -0.5601 | 0.21011 | 0.0523 | -2.6657
-18 | -0.5429 | 0.20382 | 0.0481 | -2.6636
-17.5 | -0.5258 | 0.19725 | 0.044 | -2.6657
-17 | -0.5087 | 0.19073 | 0.0399 | -2.6671
-16.5 | -0.4915 | 0.18398 | 0.0357 | -2.6715
-16 | -0.4743 | 0.17745 | 0.0316 | -2.6729
-15 | -0.5953 | 0.18927 | 0.033 | -3.1452
-14.5 | -0.5761 | 0.18186 | 0.0296 | -3.1678
-13.5 | -0.5395 | 0.16678 | 0.023 | -3.2348
-12 | -0.4916 | 0.14344 | 0.0137 | -3.4272
-11.5 | -0.4778 | 0.13573 | 0.0107 | -3.5202
-11 | -0.466 | 0.12764 | 0.0076 | -3.6509
-10.5 | -0.4539 | 0.11994 | 0.0047 | -3.7844
-10 | -0.4433 | 0.112 | 0.0016 | -3.958
-9.5 | -0.4145 | 0.10253 | -0.0074 | -4.0427
-9 | -0.319 | 0.08962 | -0.0357 | -3.5595
-8.5 | -0.3126 | 0.08293 | -0.038 | -3.7694
-8 | -0.3079 | 0.07603 | -0.0406 | -4.0497
-7.5 | -0.3063 | 0.06903 | -0.0437 | -4.4372
-7 | -0.3171 | 0.06232 | -0.0478 | -5.0883
-6.5 | -0.326 | 0.05563 | -0.0488 | -5.8601
-6 | -0.32 | 0.04857 | -0.0496 | -6.5884
-5.5 | -0.3069 | 0.04112 | -0.0487 | -7.4635
-5 | -0.2827 | 0.03431 | -0.0463 | -8.2396
-4.5 | -0.2429 | 0.02988 | -0.0435 | -8.1292
-4 | -0.2026 | 0.02471 | -0.0396 | -8.1991
-3.5 | -0.163 | 0.01833 | -0.0343 | -8.8925
-3 | -0.1305 | 0.00846 | -0.0284 | -15.4255
-2.5 | -0.0706 | 0.00738 | -0.0253 | -9.5664
-2 | -0.0069 | 0.00695 | -0.0231 | -0.99281
-1.5 | 0.0593 | 0.0068 | -0.0216 | 8.7206
-1 | 0.1255 | 0.00667 | -0.0203 | 18.8156
-0.5 | 0.1915 | 0.00662 | -0.0193 | 28.9275
0 | 0.2577 | 0.00657 | -0.0184 | 39.2237
0.5 | 0.3237 | 0.00658 | -0.0176 | 49.1945
1 | 0.3898 | 0.00659 | -0.0169 | 59.1502
1.5 | 0.456 | 0.00662 | -0.0162 | 68.8822
2 | 0.522 | 0.00669 | -0.0154 | 78.0269
2.5 | 0.5886 | 0.00672 | -0.0147 | 87.5893
3 | 0.6437 | 0.00592 | -0.012 | 108.7331
3.5 | 0.6999 | 0.00547 | -0.0091 | 127.9525
4 | 0.7564 | 0.0053 | -0.0057 | 142.717
4.5 | 0.8344 | 0.00552 | -0.0067 | 151.1594
5 | 0.9245 | 0.00577 | -0.0098 | 160.2253
5.5 | 0.9993 | 0.00609 | -0.0095 | 164.0887
6 | 1.0768 | 0.00636 | -0.0093 | 169.3082
6.5 | 1.1585 | 0.00673 | -0.0095 | 172.1397
7 | 1.2413 | 0.00707 | -0.0094 | 175.5728
7.5 | 1.324 | 0.00756 | -0.0088 | 175.1323
8 | 1.4024 | 0.00821 | -0.007 | 170.8161
8.5 | 1.4572 | 0.00917 | -0.0008 | 158.9095
9 | 1.4958 | 0.01116 | 0.0073 | 134.0323
9.5 | 1.5492 | 0.01255 | 0.0139 | 123.4422
10 | 1.6061 | 0.01387 | 0.0206 | 115.7967
10.5 | 1.6634 | 0.01596 | 0.0315 | 104.2231
11 | 1.6675 | 0.01913 | 0.043 | 87.1668
11.5 | 1.5998 | 0.0267 | 0.0472 | 59.9176
12 | 1.5478 | 0.03864 | 0.0405 | 40.0569
12.5 | 1.4798 | 0.05433 | 0.0298 | 27.2373
13 | 1.407 | 0.06859 | 0.0215 | 20.5132
14.5 | 1.2549 | 0.1073 | -0.0012 | 11.6952
15 | 1.217 | 0.12011 | -0.0086 | 10.1324
15.5 | 1.1915 | 0.13189 | -0.0152 | 9.034
16 | 1.1714 | 0.14335 | -0.0216 | 8.1716

## 105. Re 10M Mach 0.00 (1)
BIGFOIL.COM POLAR EXPORT
NACA33009
NACA33009 |  |  |  | Cl Max: | 1.346 | at alpha= | 11.5 | deg
JavaFoil+Calcfoil stall+Eppler ext transition |  |  |  | L/D Max: | 143.645 | at alpha= | 9 | deg
Re: | 10000000 |  |  | Cd Min: | 0.00829 | at alpha= | 5 | deg
Mach: | 0 |  |  | Cl=0 at alpha= | -1.931 | deg
|  |  |  | @ Cl=0.1, Cd= | 0.0093735
|  |  |  | @ Cl=0.4, Cd= | 0.0095445
|  |  |  | @ Cl=0.6, Cd= | 0.0085762
alpha (deg) | Cl | Cd | Cm | Cl/Cd
-15.5 | -0.354 | 0.11005 | -0.007 | -3.218
-15 | -0.368 | 0.10569 | -0.007 | -3.48
-14.5 | -0.381 | 0.1004 | -0.007 | -3.799
-14 | -0.395 | 0.0955 | -0.007 | -4.133
-13.5 | -0.408 | 0.09047 | -0.007 | -4.505
-13 | -0.418 | 0.08576 | -0.007 | -4.874
-12.5 | -0.427 | 0.08158 | -0.007 | -5.237
-12 | -0.435 | 0.0772 | -0.007 | -5.639
-11.5 | -0.442 | 0.07278 | -0.007 | -6.071
-11 | -0.446 | 0.06923 | -0.007 | -6.449
-10.5 | -0.449 | 0.0654 | -0.007 | -6.863
-10 | -0.449 | 0.06189 | -0.007 | -7.249
-9.5 | -0.446 | 0.05849 | -0.007 | -7.618
-9 | -0.44 | 0.05476 | -0.007 | -8.026
-8.5 | -0.43 | 0.05164 | -0.007 | -8.326
-8 | -0.417 | 0.04875 | -0.007 | -8.552
-7.5 | -0.4 | 0.04592 | -0.007 | -8.713
-7 | -0.38 | 0.04329 | -0.008 | -8.77
-6.5 | -0.355 | 0.0408 | -0.008 | -8.714
-6 | -0.328 | 0.03842 | -0.008 | -8.533
-5.5 | -0.297 | 0.03604 | -0.008 | -8.235
-5 | -0.263 | 0.03379 | -0.009 | -7.775
-4.5 | -0.277 | 0.0087 | -0.015 | -31.849
-4 | -0.228 | 0.00868 | -0.015 | -26.238
-3.5 | -0.175 | 0.0095 | -0.015 | -18.466
-3 | -0.121 | 0.00936 | -0.016 | -12.936
-2.5 | -0.065 | 0.00992 | -0.016 | -6.575
-2 | -0.008 | 0.0097 | -0.016 | -0.848
-1.5 | 0.05 | 0.00952 | -0.016 | 5.218
-1 | 0.108 | 0.00935 | -0.016 | 11.571
-0.5 | 0.167 | 0.00923 | -0.016 | 18.104
0 | 0.226 | 0.00917 | -0.016 | 24.676
0.5 | 0.285 | 0.00997 | -0.016 | 28.6
1 | 0.344 | 0.00967 | -0.016 | 35.536
1.5 | 0.402 | 0.00954 | -0.017 | 42.143
2 | 0.46 | 0.01073 | -0.017 | 42.903
2.5 | 0.518 | 0.00875 | -0.017 | 59.274
3 | 0.576 | 0.00863 | -0.017 | 66.785
3.5 | 0.634 | 0.0085 | -0.017 | 74.615
4 | 0.692 | 0.00842 | -0.017 | 82.164
4.5 | 0.749 | 0.00832 | -0.018 | 90.094
5 | 0.806 | 0.00829 | -0.018 | 97.241
5.5 | 0.863 | 0.00875 | -0.018 | 98.62
6 | 0.92 | 0.00983 | -0.018 | 93.52
6.5 | 0.976 | 0.00961 | -0.018 | 101.529
7 | 1.031 | 0.00912 | -0.018 | 113.145
7.5 | 1.085 | 0.00887 | -0.019 | 122.33
8 | 1.136 | 0.0088 | -0.019 | 129.042
8.5 | 1.183 | 0.00848 | -0.019 | 139.5
9 | 1.227 | 0.00854 | -0.019 | 143.645
9.5 | 1.267 | 0.00942 | -0.019 | 134.503
10 | 1.297 | 0.01125 | -0.02 | 115.255
10.5 | 1.323 | 0.01215 | -0.02 | 108.931
11 | 1.34 | 0.0132 | -0.02 | 101.502
11.5 | 1.346 | 0.01451 | -0.02 | 92.762
12 | 1.342 | 0.0164 | -0.02 | 81.839
12.5 | 1.328 | 0.01916 | -0.02 | 69.334
13 | 1.305 | 0.02321 | -0.02 | 56.246
13.5 | 1.277 | 0.0283 | -0.019 | 45.128
14 | 1.245 | 0.03429 | -0.019 | 36.315
14.5 | 1.21 | 0.04102 | -0.019 | 29.504
15 | 1.173 | 0.04801 | -0.019 | 24.441
15.5 | 1.134 | 0.05589 | -0.019 | 20.289
16 | 1.094 | 0.06391 | -0.018 | 17.111
16.5 | 1.053 | 0.07145 | -0.018 | 14.742

## 106. Re 10M Mach 0.00 (2)
BIGFOIL.COM POLAR EXPORT
NACA33009
NACA33009 |  |  |  | Cl Max: | 1.8534 | at alpha= | 18 | deg
XFOIL ncrit=9 |  |  |  | L/D Max: | 172.552 | at alpha= | 7 | deg
Re: | 10000000 |  |  | Cd Min: | 0.06973 | at alpha= | 20 | deg
Mach: | 0 |  |  | Cl=0 at alpha= | -1.962 | deg
|  |  |  | @ Cl=0.1, Cd= | 0.0062347
|  |  |  | @ Cl=0.4, Cd= | 0.0062028
|  |  |  | @ Cl=0.6, Cd= | 0.0050188
alpha (deg) | Cl | Cd | Cm | Cl/Cd
-12 | -1.0918 | 0.01609 | -0.0243 | -67.8558
-11.5 | -1.0375 | 0.01416 | -0.0249 | -73.2698
-11 | -0.9789 | 0.01339 | -0.0258 | -73.1068
-10.5 | -0.9234 | 0.01154 | -0.0265 | -80.0173
-10 | -0.8684 | 0.01024 | -0.0267 | -84.8047
-9.5 | -0.8117 | 0.00929 | -0.027 | -87.3735
-9 | -0.7436 | 0.00838 | -0.0299 | -88.7351
-8.5 | -0.6878 | 0.00789 | -0.0298 | -87.1736
-8 | -0.6421 | 0.00767 | -0.0274 | -83.7158
-7.5 | -0.5927 | 0.00749 | -0.0258 | -79.1322
-7 | -0.5402 | 0.00728 | -0.0249 | -74.2033
-6.5 | -0.4876 | 0.00712 | -0.0241 | -68.4831
-6 | -0.4345 | 0.007 | -0.0233 | -62.0714
-5.5 | -0.3816 | 0.00683 | -0.0225 | -55.8712
-5 | -0.3292 | 0.00663 | -0.0215 | -49.6531
-4.5 | -0.2757 | 0.0065 | -0.0208 | -42.4154
-4 | -0.222 | 0.00643 | -0.0201 | -34.5257
-3.5 | -0.168 | 0.00642 | -0.0195 | -26.1682
-3 | -0.1136 | 0.00638 | -0.019 | -17.8056
-2.5 | -0.0591 | 0.00632 | -0.0184 | -9.3513
-2 | -0.0042 | 0.00631 | -0.018 | -0.66561
-1.5 | 0.0511 | 0.00627 | -0.0177 | 8.1499
-1 | 0.1065 | 0.00623 | -0.0173 | 17.0947
-0.5 | 0.1621 | 0.0062 | -0.0171 | 26.1452
0 | 0.2177 | 0.00619 | -0.0168 | 35.1696
0.5 | 0.2734 | 0.00618 | -0.0166 | 44.2395
1 | 0.329 | 0.00618 | -0.0163 | 53.2362
1.5 | 0.3846 | 0.0062 | -0.0161 | 62.0323
2 | 0.4403 | 0.00621 | -0.016 | 70.9018
2.5 | 0.4956 | 0.00625 | -0.0157 | 79.296
3 | 0.543 | 0.00543 | -0.0142 | 100
3.5 | 0.5928 | 0.00505 | -0.013 | 117.3861
4 | 0.6412 | 0.00484 | -0.0113 | 132.4793
4.5 | 0.6916 | 0.00479 | -0.0099 | 144.3841
5.5 | 0.8227 | 0.00516 | -0.0145 | 159.438
6 | 0.8802 | 0.00532 | -0.0149 | 165.4511
6.5 | 0.9391 | 0.00557 | -0.0158 | 168.5996
7 | 1.0008 | 0.0058 | -0.0173 | 172.5517
7.5 | 1.0608 | 0.00622 | -0.0186 | 170.5466
8 | 1.1209 | 0.00658 | -0.0199 | 170.3495
8.5 | 1.1797 | 0.00709 | -0.0211 | 166.3893
9 | 1.2369 | 0.00781 | -0.0221 | 158.3739
9.5 | 1.2778 | 0.00864 | -0.0195 | 147.8935
10 | 1.3204 | 0.00938 | -0.0173 | 140.7676
10.5 | 1.3636 | 0.01008 | -0.0153 | 135.2778
11 | 1.4085 | 0.01069 | -0.0136 | 131.7587
11.5 | 1.4536 | 0.01132 | -0.0121 | 128.4099
12 | 1.499 | 0.01194 | -0.0108 | 125.5444
12.5 | 1.5431 | 0.01264 | -0.0093 | 122.0807
13 | 1.5866 | 0.01333 | -0.0078 | 119.0248
13.5 | 1.6279 | 0.01416 | -0.006 | 114.9647
14 | 1.6691 | 0.01493 | -0.0043 | 111.795
14.5 | 1.7076 | 0.01582 | -0.0022 | 107.9393
15 | 1.7428 | 0.01686 | 0.0002 | 103.3689
15.5 | 1.7757 | 0.01794 | 0.0028 | 98.9799
16 | 1.8 | 0.01901 | 0.0069 | 94.687
16.5 | 1.8208 | 0.02035 | 0.0108 | 89.4742
17 | 1.8372 | 0.02211 | 0.0144 | 83.0936
17.5 | 1.85 | 0.02438 | 0.0174 | 75.8819
18 | 1.8534 | 0.0278 | 0.0195 | 66.6691
18.5 | 1.8466 | 0.03301 | 0.0198 | 55.9406
19 | 1.8244 | 0.04119 | 0.0174 | 44.2923
19.5 | 1.7934 | 0.0517 | 0.0127 | 34.6886
20 | 1.7164 | 0.06973 | 0.0041 | 24.6149

## 107. Re 10M Mach 0.10 (1)
BIGFOIL.COM POLAR EXPORT
NACA33009
NACA33009 |  |  |  | Cl Max: | 1.341 | at alpha= | 11.5 | deg
JavaFoil+Calcfoil stall+Eppler ext transition |  |  |  | L/D Max: | 140.448 | at alpha= | 9 | deg
Re: | 10000000 |  |  | Cd Min: | 0.00832 | at alpha= | 5 | deg
Mach: | 0.1 |  |  | Cl=0 at alpha= | -1.931 | deg
|  |  |  | @ Cl=0.1, Cd= | 0.0094075
|  |  |  | @ Cl=0.4, Cd= | 0.0095868
|  |  |  | @ Cl=0.6, Cd= | 0.0086029
alpha (deg) | Cl | Cd | Cm | Cl/Cd
-15 | -0.327 | 0.10574 | -0.007 | -3.093
-14.5 | -0.343 | 0.10084 | -0.007 | -3.4
-14 | -0.358 | 0.09595 | -0.007 | -3.736
-13.5 | -0.374 | 0.09063 | -0.007 | -4.124
-13 | -0.387 | 0.08667 | -0.007 | -4.461
-12.5 | -0.399 | 0.08197 | -0.007 | -4.864
-12 | -0.409 | 0.07789 | -0.007 | -5.257
-11.5 | -0.419 | 0.07363 | -0.007 | -5.687
-11 | -0.426 | 0.06977 | -0.007 | -6.108
-10.5 | -0.431 | 0.06591 | -0.007 | -6.543
-10 | -0.434 | 0.06225 | -0.007 | -6.967
-9.5 | -0.433 | 0.05863 | -0.007 | -7.39
-9 | -0.43 | 0.05522 | -0.007 | -7.778
-8.5 | -0.422 | 0.05209 | -0.007 | -8.104
-8 | -0.411 | 0.04911 | -0.007 | -8.367
-7.5 | -0.396 | 0.04629 | -0.007 | -8.55
-7 | -0.377 | 0.04356 | -0.008 | -8.649
-6.5 | -0.354 | 0.04102 | -0.008 | -8.621
-6 | -0.327 | 0.03864 | -0.008 | -8.457
-5.5 | -0.296 | 0.03625 | -0.008 | -8.178
-5 | -0.263 | 0.03407 | -0.009 | -7.711
-4.5 | -0.228 | 0.03027 | -0.01 | -7.521
-4 | -0.228 | 0.00872 | -0.015 | -26.186
-3.5 | -0.176 | 0.00954 | -0.016 | -18.45
-3 | -0.122 | 0.00942 | -0.016 | -12.899
-2.5 | -0.066 | 0.01003 | -0.016 | -6.536
-2 | -0.008 | 0.00976 | -0.016 | -0.847
-1.5 | 0.05 | 0.00956 | -0.016 | 5.222
-1 | 0.109 | 0.00938 | -0.016 | 11.591
-0.5 | 0.168 | 0.00927 | -0.016 | 18.121
0 | 0.227 | 0.00917 | -0.016 | 24.78
0.5 | 0.287 | 0.01005 | -0.016 | 28.512
1 | 0.345 | 0.00968 | -0.017 | 35.653
1.5 | 0.404 | 0.00958 | -0.017 | 42.178
2 | 0.463 | 0.01075 | -0.017 | 43.032
2.5 | 0.521 | 0.00876 | -0.017 | 59.482
3 | 0.579 | 0.00865 | -0.017 | 66.962
3.5 | 0.637 | 0.00852 | -0.017 | 74.813
4 | 0.695 | 0.00844 | -0.017 | 82.369
4.5 | 0.753 | 0.00837 | -0.018 | 89.943
5 | 0.81 | 0.00832 | -0.018 | 97.404
5.5 | 0.867 | 0.00884 | -0.018 | 98.137
6 | 0.924 | 0.00883 | -0.018 | 104.646
6.5 | 0.98 | 0.00968 | -0.018 | 101.312
7 | 1.036 | 0.00918 | -0.019 | 112.884
7.5 | 1.09 | 0.00894 | -0.019 | 121.946
8 | 1.141 | 0.00887 | -0.019 | 128.573
8.5 | 1.188 | 0.00856 | -0.019 | 138.829
9 | 1.231 | 0.00877 | -0.019 | 140.448
9.5 | 1.271 | 0.00954 | -0.02 | 133.167
10 | 1.299 | 0.01142 | -0.02 | 113.822
10.5 | 1.324 | 0.01236 | -0.02 | 107.102
11 | 1.338 | 0.01351 | -0.02 | 99.073
11.5 | 1.341 | 0.01494 | -0.02 | 89.756
12 | 1.333 | 0.01714 | -0.02 | 77.748
12.5 | 1.314 | 0.02035 | -0.02 | 64.587
13 | 1.287 | 0.02492 | -0.02 | 51.648
13.5 | 1.255 | 0.03051 | -0.019 | 41.145
14 | 1.219 | 0.037 | -0.019 | 32.945
14.5 | 1.18 | 0.04406 | -0.019 | 26.788
15 | 1.14 | 0.05131 | -0.019 | 22.212
15.5 | 1.097 | 0.0589 | -0.019 | 18.624
16 | 1.052 | 0.06745 | -0.018 | 15.591
16.5 | 1.007 | 0.07552 | -0.018 | 13.328

## 108. Re 10M Mach 0.10 (2)
BIGFOIL.COM POLAR EXPORT
NACA33009
NACA33009 |  |  |  | Cl Max: | 1.8428 | at alpha= | 17.5 | deg
XFOIL ncrit=9 |  |  |  | L/D Max: | 172.847 | at alpha= | 7 | deg
Re: | 10000000 |  |  | Cd Min: | 0.12634 | at alpha= | -12 | deg
Mach: | 0.1 |  |  | Cl=0 at alpha= | -1.9613 | deg
|  |  |  | @ Cl=0.1, Cd= | 0.0062364
|  |  |  | @ Cl=0.4, Cd= | 0.00621
|  |  |  | @ Cl=0.6, Cd= | 0.0050445
alpha (deg) | Cl | Cd | Cm | Cl/Cd
-12 | -0.5336 | 0.12634 | 0.0107 | -4.2235
-11.5 | -0.5185 | 0.12094 | 0.0085 | -4.2872
-10.5 | -0.9271 | 0.01389 | -0.0286 | -66.7459
-10 | -0.8741 | 0.01137 | -0.0286 | -76.8777
-9.5 | -0.8188 | 0.00994 | -0.0285 | -82.3742
-9 | -0.7502 | 0.00879 | -0.0312 | -85.347
-8.5 | -0.6931 | 0.00819 | -0.0311 | -84.6276
-8 | -0.6471 | 0.00789 | -0.0285 | -82.0152
-7.5 | -0.5974 | 0.00765 | -0.0268 | -78.0915
-7 | -0.5445 | 0.00738 | -0.0257 | -73.7805
-6.5 | -0.4915 | 0.00719 | -0.0247 | -68.3588
-6 | -0.4379 | 0.00706 | -0.0238 | -62.0255
-5.5 | -0.384 | 0.00693 | -0.023 | -55.4113
-5 | -0.3315 | 0.00668 | -0.0219 | -49.6257
-4.5 | -0.2777 | 0.00653 | -0.0211 | -42.5268
-4 | -0.2236 | 0.00646 | -0.0204 | -34.613
-3 | -0.1144 | 0.0064 | -0.0192 | -17.875
-2.5 | -0.0596 | 0.00633 | -0.0186 | -9.4155
-2 | -0.0043 | 0.00632 | -0.0181 | -0.68038
-1.5 | 0.0513 | 0.00628 | -0.0178 | 8.1688
-1 | 0.1071 | 0.00623 | -0.0174 | 17.191
-0.5 | 0.1631 | 0.00621 | -0.0171 | 26.2641
0 | 0.219 | 0.0062 | -0.0169 | 35.3226
0.5 | 0.275 | 0.00618 | -0.0166 | 44.4984
1 | 0.331 | 0.00618 | -0.0164 | 53.5599
1.5 | 0.3869 | 0.00621 | -0.0161 | 62.3027
2 | 0.443 | 0.00621 | -0.016 | 71.3366
2.5 | 0.4985 | 0.00626 | -0.0157 | 79.6326
3 | 0.5463 | 0.00544 | -0.0142 | 100.4228
3.5 | 0.5964 | 0.00506 | -0.0129 | 117.8656
4 | 0.6451 | 0.00485 | -0.0112 | 133.0103
4.5 | 0.6958 | 0.0048 | -0.0098 | 144.9583
5.5 | 0.828 | 0.00517 | -0.0144 | 160.1547
6 | 0.886 | 0.00534 | -0.0147 | 165.9176
6.5 | 0.9455 | 0.00559 | -0.0156 | 169.1413
7 | 1.0077 | 0.00583 | -0.0171 | 172.8473
7.5 | 1.0684 | 0.00625 | -0.0184 | 170.944
8 | 1.129 | 0.00662 | -0.0196 | 170.5438
8.5 | 1.1882 | 0.00716 | -0.0207 | 165.9497
9 | 1.2452 | 0.00791 | -0.0215 | 157.421
9.5 | 1.2864 | 0.00874 | -0.0188 | 147.1854
10 | 1.3294 | 0.0095 | -0.0164 | 139.9368
10.5 | 1.3731 | 0.0102 | -0.0143 | 134.6176
11 | 1.4186 | 0.01082 | -0.0126 | 131.1091
11.5 | 1.4642 | 0.01149 | -0.011 | 127.4326
12 | 1.5096 | 0.01216 | -0.0094 | 124.1447
12.5 | 1.5545 | 0.01284 | -0.0078 | 121.067
13 | 1.5976 | 0.01363 | -0.006 | 117.212
13.5 | 1.6396 | 0.01444 | -0.0041 | 113.5457
14 | 1.6804 | 0.01529 | -0.0021 | 109.9019
14.5 | 1.7177 | 0.0163 | 0.0003 | 105.3804
15 | 1.752 | 0.01742 | 0.003 | 100.5741
15.5 | 1.7823 | 0.01849 | 0.0064 | 96.3926
16 | 1.8041 | 0.01971 | 0.0108 | 91.5322
16.5 | 1.8225 | 0.02134 | 0.0148 | 85.403
17 | 1.8336 | 0.02365 | 0.0183 | 77.5307
17.5 | 1.8428 | 0.02656 | 0.0207 | 69.3825
18 | 1.8394 | 0.03123 | 0.0217 | 58.8985
18.5 | 1.822 | 0.03857 | 0.02 | 47.2388
19 | 1.781 | 0.05039 | 0.0147 | 35.3443
19.5 | 1.7112 | 0.06726 | 0.0065 | 25.4416
20 | 1.5897 | 0.09229 | -0.0054 | 17.2251

## 109. Re 10M Mach 0.25 (1)
BIGFOIL.COM POLAR EXPORT
NACA33009
NACA33009 |  |  |  | Cl Max: | 1.317 | at alpha= | 10.5 | deg
JavaFoil+Calcfoil stall+Eppler ext transition |  |  |  | L/D Max: | 134.533 | at alpha= | 9 | deg
Re: | 10000000 |  |  | Cd Min: | 0.00856 | at alpha= | 5 | deg
Mach: | 0.25 |  |  | Cl=0 at alpha= | -1.9322 | deg
|  |  |  | @ Cl=0.1, Cd= | 0.0095854
|  |  |  | @ Cl=0.4, Cd= | 0.0097625
|  |  |  | @ Cl=0.6, Cd= | 0.0088398
alpha (deg) | Cl | Cd | Cm | Cl/Cd
-13 | -0.062 | 0.08899 | -0.007 | -0.7
-12.5 | -0.06 | 0.08396 | -0.007 | -0.709
-12 | -0.151 | 0.07893 | -0.007 | -1.911
-11.5 | -0.199 | 0.07509 | -0.007 | -2.651
-11 | -0.238 | 0.07131 | -0.007 | -3.343
-10.5 | -0.272 | 0.0675 | -0.007 | -4.031
-10 | -0.301 | 0.06381 | -0.007 | -4.713
-9.5 | -0.324 | 0.06058 | -0.007 | -5.352
-9 | -0.342 | 0.05709 | -0.007 | -5.994
-8.5 | -0.354 | 0.0537 | -0.007 | -6.594
-8 | -0.36 | 0.05052 | -0.007 | -7.119
-7.5 | -0.359 | 0.04769 | -0.007 | -7.521
-7 | -0.351 | 0.04496 | -0.007 | -7.811
-6.5 | -0.337 | 0.04236 | -0.007 | -7.96
-6 | -0.317 | 0.03991 | -0.008 | -7.95
-5.5 | -0.292 | 0.03754 | -0.008 | -7.772
-5 | -0.261 | 0.0353 | -0.008 | -7.402
-4.5 | -0.227 | 0.03302 | -0.009 | -6.863
-4 | -0.188 | 0.03064 | -0.009 | -6.152
-3.5 | -0.179 | 0.00907 | -0.016 | -19.743
-3 | -0.124 | 0.00957 | -0.016 | -12.968
-2.5 | -0.067 | 0.0094 | -0.016 | -7.135
-2 | -0.008 | 0.0099 | -0.016 | -0.855
-1.5 | 0.051 | 0.00973 | -0.016 | 5.264
-1 | 0.112 | 0.00955 | -0.016 | 11.696
-0.5 | 0.172 | 0.00942 | -0.017 | 18.309
0 | 0.234 | 0.00931 | -0.017 | 25.078
0.5 | 0.294 | 0.0102 | -0.017 | 28.852
1 | 0.355 | 0.00986 | -0.017 | 35.973
1.5 | 0.415 | 0.00973 | -0.017 | 42.662
2 | 0.475 | 0.01095 | -0.017 | 43.388
2.5 | 0.535 | 0.00895 | -0.017 | 59.808
3 | 0.595 | 0.00885 | -0.018 | 67.22
3.5 | 0.654 | 0.00873 | -0.018 | 74.949
4 | 0.714 | 0.00865 | -0.018 | 82.533
4.5 | 0.773 | 0.00859 | -0.018 | 89.946
5 | 0.832 | 0.00856 | -0.018 | 97.181
5.5 | 0.89 | 0.00863 | -0.018 | 103.16
6 | 0.948 | 0.00911 | -0.019 | 104.102
6.5 | 1.006 | 0.01007 | -0.019 | 99.894
7 | 1.063 | 0.00956 | -0.019 | 111.157
7.5 | 1.118 | 0.00923 | -0.019 | 121.087
8 | 1.168 | 0.00928 | -0.019 | 125.768
8.5 | 1.214 | 0.00927 | -0.02 | 131.007
9 | 1.255 | 0.00933 | -0.02 | 134.533
9.5 | 1.288 | 0.01022 | -0.02 | 126.066
10 | 1.306 | 0.01264 | -0.02 | 103.345
10.5 | 1.317 | 0.01395 | -0.02 | 94.411
11 | 1.313 | 0.01589 | -0.02 | 82.657
11.5 | 1.292 | 0.01891 | -0.02 | 68.321
12 | 1.256 | 0.02359 | -0.02 | 53.221
12.5 | 1.209 | 0.02982 | -0.019 | 40.544
13 | 1.155 | 0.0372 | -0.019 | 31.034
13.5 | 1.094 | 0.04514 | -0.019 | 24.223
14 | 1.026 | 0.05336 | -0.018 | 19.231
14.5 | 0.952 | 0.06228 | -0.018 | 15.287
15 | 0.872 | 0.07203 | -0.018 | 12.104
15.5 | 0.788 | 0.08121 | -0.018 | 9.702

## 110. Re 10M Mach 0.25 (2)
BIGFOIL.COM POLAR EXPORT
NACA33009
NACA33009 |  |  |  | Cl Max: | 1.7978 | at alpha= | 16 | deg
XFOIL ncrit=9 |  |  |  | L/D Max: | 174.417 | at alpha= | 7 | deg
Re: | 10000000 |  |  | Cd Min: | 0.24682 | at alpha= | -20 | deg
Mach: | 0.25 |  |  | Cl=0 at alpha= | -1.9576 | deg
|  |  |  | @ Cl=0.1, Cd= | 0.0062809
|  |  |  | @ Cl=0.4, Cd= | 0.0062301
|  |  |  | @ Cl=0.6, Cd= | 0.0052528
alpha (deg) | Cl | Cd | Cm | Cl/Cd
-20 | -0.7455 | 0.24682 | 0.0648 | -3.0204
-19.5 | -0.728 | 0.24028 | 0.061 | -3.0298
-19 | -0.7109 | 0.23305 | 0.0572 | -3.0504
-18.5 | -0.6923 | 0.22707 | 0.0537 | -3.0488
-18 | -0.6777 | 0.21923 | 0.0498 | -3.0913
-17.5 | -0.6628 | 0.21115 | 0.0461 | -3.139
-16.5 | -0.6346 | 0.19505 | 0.0387 | -3.2535
-16 | -0.6145 | 0.19107 | 0.0361 | -3.2161
-15.5 | -0.5989 | 0.18461 | 0.0331 | -3.2441
-15 | -0.5836 | 0.17788 | 0.03 | -3.2809
-14.5 | -0.5686 | 0.17122 | 0.0271 | -3.3209
-13.5 | -0.5433 | 0.15655 | 0.0213 | -3.4705
-13 | -0.5323 | 0.14887 | 0.0184 | -3.5756
-12.5 | -0.5233 | 0.14076 | 0.0153 | -3.7177
-12 | -0.5245 | 0.12962 | 0.0114 | -4.0464
-11.5 | -0.5143 | 0.12249 | 0.0085 | -4.1987
-11 | -0.5053 | 0.11519 | 0.0055 | -4.3867
-10.5 | -0.4888 | 0.1071 | -0.0001 | -4.564
-10 | -0.4642 | 0.098 | -0.0088 | -4.7367
-9.5 | -0.3818 | 0.08359 | -0.0372 | -4.5675
-9 | -0.3819 | 0.0772 | -0.0394 | -4.9469
-8 | -0.4748 | 0.05289 | -0.0466 | -8.9771
-7.5 | -0.6204 | 0.00956 | -0.0331 | -64.8954
-7 | -0.5666 | 0.00852 | -0.0311 | -66.5023
-6.5 | -0.5118 | 0.00794 | -0.0292 | -64.4584
-6 | -0.4562 | 0.00753 | -0.0275 | -60.5843
-5.5 | -0.3997 | 0.00731 | -0.0261 | -54.6785
-5 | -0.3437 | 0.0071 | -0.0248 | -48.4085
-4.5 | -0.2886 | 0.00677 | -0.0233 | -42.6292
-4 | -0.2325 | 0.00663 | -0.0222 | -35.0679
-3.5 | -0.1761 | 0.00655 | -0.0212 | -26.8855
-3 | -0.1191 | 0.00651 | -0.0204 | -18.2949
-2.5 | -0.0622 | 0.00641 | -0.0196 | -9.7036
-2 | -0.0049 | 0.00636 | -0.0189 | -0.77044
-1.5 | 0.0529 | 0.00633 | -0.0184 | 8.357
-1 | 0.1104 | 0.00627 | -0.0179 | 17.6077
-0.5 | 0.1683 | 0.00624 | -0.0176 | 26.9712
0 | 0.226 | 0.00622 | -0.0172 | 36.3344
0.5 | 0.284 | 0.0062 | -0.0169 | 45.8065
1 | 0.3417 | 0.00622 | -0.0165 | 54.9357
1.5 | 0.3996 | 0.00623 | -0.0163 | 64.1413
2 | 0.4575 | 0.00625 | -0.016 | 73.2
2.5 | 0.515 | 0.0063 | -0.0156 | 81.746
3 | 0.5647 | 0.0055 | -0.014 | 102.6727
3.5 | 0.6161 | 0.00514 | -0.0126 | 119.8638
4 | 0.6664 | 0.00491 | -0.0107 | 135.723
4.5 | 0.7193 | 0.00487 | -0.0091 | 147.7002
5 | 0.7906 | 0.00508 | -0.0119 | 155.6299
5.5 | 0.858 | 0.00525 | -0.0136 | 163.4286
6 | 0.9181 | 0.00549 | -0.0138 | 167.2313
6.5 | 0.9813 | 0.00571 | -0.0146 | 171.8564
7 | 1.0465 | 0.006 | -0.0158 | 174.4167
7.5 | 1.1106 | 0.00641 | -0.0169 | 173.2605
8 | 1.1746 | 0.00681 | -0.0178 | 172.4816
8.5 | 1.2368 | 0.00749 | -0.0185 | 165.1268
9 | 1.2916 | 0.00836 | -0.0177 | 154.4976
9.5 | 1.3335 | 0.00937 | -0.0142 | 142.3159
10 | 1.3791 | 0.01017 | -0.0113 | 135.6047
10.5 | 1.4258 | 0.01095 | -0.0086 | 130.21
11 | 1.4741 | 0.01169 | -0.0062 | 126.0992
11.5 | 1.5219 | 0.01249 | -0.0038 | 121.8495
12 | 1.5697 | 0.01327 | -0.0014 | 118.2894
12.5 | 1.6147 | 0.01424 | 0.0014 | 113.3919
13 | 1.659 | 0.0152 | 0.0042 | 109.1447
13.5 | 1.6986 | 0.01639 | 0.0076 | 103.6364
14 | 1.7349 | 0.01769 | 0.0114 | 98.0724
14.5 | 1.7604 | 0.01903 | 0.0168 | 92.5066
15 | 1.7809 | 0.02074 | 0.0219 | 85.8679
15.5 | 1.7923 | 0.0233 | 0.0264 | 76.9227
16 | 1.7978 | 0.02687 | 0.0292 | 66.9073
16.5 | 1.7893 | 0.03274 | 0.0295 | 54.6518
17 | 1.7514 | 0.04369 | 0.0246 | 40.087
17.5 | 1.6992 | 0.058 | 0.0169 | 29.2966
18 | 1.5758 | 0.08171 | 0.0049 | 19.2853
18.5 | 1.4548 | 0.10564 | -0.0077 | 13.7713
19 | 1.3848 | 0.1235 | -0.0172 | 11.213
19.5 | 1.3438 | 0.13742 | -0.0247 | 9.7788
20 | 1.3068 | 0.1513 | -0.0325 | 8.6371

## 111. Re 10M Mach 0.50 (1)
BIGFOIL.COM POLAR EXPORT
NACA33009
NACA33009 |  |  |  | Cl Max: | 1.282 | at alpha= | 8.5 | deg
JavaFoil+Calcfoil stall+Eppler ext transition |  |  |  | L/D Max: | 128.269 | at alpha= | 8 | deg
Re: | 10000000 |  |  | Cd Min: | 0.00907 | at alpha= | -1.5 | deg
Mach: | 0.5 |  |  | Cl=0 at alpha= | -1.9318 | deg
|  |  |  | @ Cl=0.1, Cd= | 0.0093716
|  |  |  | @ Cl=0.4, Cd= | 0.0092736
|  |  |  | @ Cl=0.6, Cd= | 0.0091148
alpha (deg) | Cl | Cd | Cm | Cl/Cd
-20 | -0.939 | 0.13551 | -0.01 | -6.933
-19.5 | -0.918 | 0.12499 | -0.011 | -7.348
-19 | -0.886 | 0.13423 | -0.01 | -6.6
-18.5 | -0.861 | 0.12765 | -0.01 | -6.746
-18 | -0.838 | 0.11854 | -0.01 | -7.067
-17.5 | -0.815 | 0.11022 | -0.01 | -7.393
-17 | -0.787 | 0.11142 | -0.01 | -7.062
-16.5 | -0.76 | 0.10927 | -0.009 | -6.956
-16 | -0.736 | 0.10177 | -0.01 | -7.229
-15.5 | -0.712 | 0.09455 | -0.01 | -7.529
-15 | -0.689 | 0.08744 | -0.01 | -7.876
-14.5 | -0.658 | 0.09139 | -0.009 | -7.205
-14 | -0.633 | 0.08641 | -0.009 | -7.325
-13.5 | -0.609 | 0.07966 | -0.009 | -7.643
-13 | -0.582 | 0.08017 | -0.009 | -7.254
-12.5 | -0.556 | 0.07567 | -0.009 | -7.345
-12 | -0.53 | 0.07184 | -0.009 | -7.378
-11.5 | -0.505 | 0.06637 | -0.009 | -7.609
-11 | -0.478 | 0.06579 | -0.009 | -7.269
-10.5 | -0.452 | 0.06227 | -0.009 | -7.261
-10 | -0.426 | 0.0584 | -0.009 | -7.3
-9.5 | -0.4 | 0.05724 | -0.009 | -6.987
-9 | -0.374 | 0.05391 | -0.009 | -6.935
-8.5 | -0.348 | 0.05058 | -0.009 | -6.878
-8 | -0.322 | 0.04751 | -0.009 | -6.773
-7.5 | -0.295 | 0.04686 | -0.009 | -6.297
-7 | -0.269 | 0.04396 | -0.009 | -6.118
-6.5 | -0.242 | 0.04322 | -0.008 | -5.606
-6 | -0.216 | 0.04066 | -0.008 | -5.313
-5.5 | -0.19 | 0.03822 | -0.009 | -4.967
-5 | -0.163 | 0.03769 | -0.008 | -4.328
-4.5 | -0.137 | 0.03664 | -0.008 | -3.728
-4 | -0.152 | 0.03547 | -0.008 | -4.284
-3.5 | -0.143 | 0.03377 | -0.008 | -4.236
-3 | -0.105 | 0.03165 | -0.009 | -3.323
-2.5 | -0.059 | 0.0288 | -0.011 | -2.046
-2 | -0.009 | 0.0092 | -0.018 | -1.009
-1.5 | 0.057 | 0.00907 | -0.018 | 6.242
-1 | 0.124 | 0.00954 | -0.018 | 13.007
-0.5 | 0.192 | 0.00939 | -0.019 | 20.461
0 | 0.261 | 0.00934 | -0.019 | 27.906
0.5 | 0.329 | 0.00928 | -0.019 | 35.419
1 | 0.396 | 0.00919 | -0.019 | 43.064
1.5 | 0.463 | 0.01059 | -0.019 | 43.698
2 | 0.53 | 0.01051 | -0.019 | 50.408
2.5 | 0.596 | 0.00907 | -0.02 | 65.793
3 | 0.663 | 0.00982 | -0.02 | 67.486
3.5 | 0.729 | 0.00974 | -0.02 | 74.849
4 | 0.794 | 0.00977 | -0.02 | 81.341
4.5 | 0.859 | 0.00979 | -0.02 | 87.748
5 | 0.924 | 0.00991 | -0.02 | 93.207
5.5 | 0.987 | 0.01012 | -0.021 | 97.56
6 | 1.05 | 0.01047 | -0.021 | 100.324
6.5 | 1.112 | 0.01023 | -0.021 | 108.649
7 | 1.171 | 0.01023 | -0.021 | 114.444
7.5 | 1.225 | 0.00988 | -0.021 | 123.938
8 | 1.264 | 0.00985 | -0.022 | 128.269
8.5 | 1.282 | 0.01165 | -0.022 | 109.986
9 | 1.203 | 0.02102 | -0.021 | 57.241
9.5 | 1.073 | 0.03141 | -0.02 | 34.175
10 | 0.701 | 0.04256 | -0.019 | 16.463
10.5 | 0.718 | 0.05173 | -0.018 | 13.885
11 | 0.745 | 0.05475 | -0.018 | 13.613
11.5 | 0.766 | 0.06321 | -0.018 | 12.126
12 | 0.788 | 0.07267 | -0.018 | 10.84
12.5 | 0.82 | 0.07089 | -0.018 | 11.561
13 | 0.843 | 0.07855 | -0.018 | 10.73
13.5 | 0.867 | 0.0852 | -0.018 | 10.181

## 112. Re 10M Mach 0.50 (2)
BIGFOIL.COM POLAR EXPORT
NACA33009
NACA33009 |  |  |  | Cl Max: | 1.6678 | at alpha= | 10.5 | deg
XFOIL ncrit=9 |  |  |  | L/D Max: | 182.652 | at alpha= | 7 | deg
Re: | 10000000 |  |  | Cd Min: | 0.01519 | at alpha= | 10.5 | deg
Mach: | 0.5 |  |  | Cl=0 at alpha= | -99 | deg
|  |  |  | @ Cl=0.1, Cd= | 0.00634
|  |  |  | @ Cl=0.4, Cd= | 0.0063571
|  |  |  | @ Cl=0.6, Cd= | 0.006395
alpha (deg) | Cl | Cd | Cm | Cl/Cd
0 | 0.2581 | 0.00634 | -0.0185 | 40.7098
0.5 | 0.3242 | 0.00635 | -0.0177 | 51.0551
1 | 0.3907 | 0.00635 | -0.017 | 61.5276
1.5 | 0.4567 | 0.0064 | -0.0163 | 71.3594
2 | 0.5233 | 0.00643 | -0.0156 | 81.3841
2.5 | 0.5898 | 0.0065 | -0.0149 | 90.7385
3 | 0.6481 | 0.0059 | -0.0127 | 109.8475
4 | 0.7636 | 0.00523 | -0.0072 | 146.0038
4.5 | 0.8263 | 0.00525 | -0.0048 | 157.3905
5 | 0.9173 | 0.00551 | -0.0082 | 166.4791
5.5 | 0.9965 | 0.0058 | -0.0088 | 171.8103
6.5 | 1.1504 | 0.00643 | -0.0078 | 178.9114
7 | 1.2329 | 0.00675 | -0.0076 | 182.6519
7.5 | 1.3151 | 0.00724 | -0.007 | 181.6436
8 | 1.3966 | 0.00795 | -0.0058 | 175.673
9 | 1.5026 | 0.01088 | 0.0064 | 138.1066
9.5 | 1.5591 | 0.01207 | 0.0129 | 129.1715
10 | 1.6196 | 0.01323 | 0.0193 | 122.4187
10.5 | 1.6678 | 0.01519 | 0.0276 | 109.7959

## 113. Re 12M Mach 0.00 (1)
BIGFOIL.COM POLAR EXPORT
NACA33009
NACA33009 |  |  |  | Cl Max: | 1.35 | at alpha= | 11.5 | deg
JavaFoil+Calcfoil stall+Eppler ext transition |  |  |  | L/D Max: | 144.555 | at alpha= | 9 | deg
Re: | 12000000 |  |  | Cd Min: | 0.00825 | at alpha= | 5 | deg
Mach: | 0 |  |  | Cl=0 at alpha= | -1.931 | deg
|  |  |  | @ Cl=0.1, Cd= | 0.0091479
|  |  |  | @ Cl=0.4, Cd= | 0.010598
|  |  |  | @ Cl=0.6, Cd= | 0.0085521
alpha (deg) | Cl | Cd | Cm | Cl/Cd
-15.5 | -0.354 | 0.1096 | -0.007 | -3.232
-15 | -0.368 | 0.10455 | -0.007 | -3.518
-14.5 | -0.381 | 0.09951 | -0.007 | -3.833
-14 | -0.395 | 0.09446 | -0.007 | -4.179
-13.5 | -0.408 | 0.08952 | -0.007 | -4.553
-13 | -0.418 | 0.0851 | -0.007 | -4.912
-12.5 | -0.427 | 0.08124 | -0.007 | -5.26
-12 | -0.435 | 0.07683 | -0.007 | -5.668
-11.5 | -0.442 | 0.07256 | -0.007 | -6.092
-11 | -0.447 | 0.06863 | -0.007 | -6.507
-10.5 | -0.449 | 0.06522 | -0.007 | -6.883
-10 | -0.449 | 0.06173 | -0.007 | -7.269
-9.5 | -0.446 | 0.05806 | -0.007 | -7.678
-9 | -0.44 | 0.0545 | -0.007 | -8.068
-8.5 | -0.43 | 0.05138 | -0.007 | -8.373
-8 | -0.417 | 0.04847 | -0.007 | -8.605
-7.5 | -0.4 | 0.04571 | -0.007 | -8.759
-7 | -0.38 | 0.04298 | -0.008 | -8.839
-6.5 | -0.356 | 0.04051 | -0.008 | -8.781
-6 | -0.328 | 0.03811 | -0.008 | -8.608
-5.5 | -0.297 | 0.03565 | -0.008 | -8.336
-5 | -0.263 | 0.03323 | -0.009 | -7.923
-4.5 | -0.277 | 0.00865 | -0.015 | -32.056
-4 | -0.228 | 0.00944 | -0.015 | -24.114
-3.5 | -0.175 | 0.00927 | -0.015 | -18.921
-3 | -0.121 | 0.00916 | -0.016 | -13.223
-2.5 | -0.065 | 0.00968 | -0.016 | -6.739
-2 | -0.008 | 0.00946 | -0.016 | -0.87
-1.5 | 0.05 | 0.00926 | -0.016 | 5.369
-1 | 0.108 | 0.00913 | -0.016 | 11.856
-0.5 | 0.167 | 0.00901 | -0.016 | 18.556
0 | 0.226 | 0.00995 | -0.016 | 22.748
0.5 | 0.285 | 0.00975 | -0.016 | 29.252
1 | 0.344 | 0.00942 | -0.016 | 36.485
1.5 | 0.402 | 0.01064 | -0.017 | 37.766
2 | 0.46 | 0.01048 | -0.017 | 43.91
2.5 | 0.518 | 0.00871 | -0.017 | 59.55
3 | 0.576 | 0.00861 | -0.017 | 66.951
3.5 | 0.634 | 0.00847 | -0.017 | 74.901
4 | 0.692 | 0.0084 | -0.017 | 82.395
4.5 | 0.749 | 0.00831 | -0.018 | 90.178
5 | 0.806 | 0.00825 | -0.018 | 97.733
5.5 | 0.863 | 0.0087 | -0.018 | 99.272
6 | 0.92 | 0.00978 | -0.018 | 94.053
6.5 | 0.976 | 0.00952 | -0.018 | 102.488
7 | 1.031 | 0.00904 | -0.018 | 114.037
7.5 | 1.085 | 0.00878 | -0.019 | 123.583
8 | 1.136 | 0.00872 | -0.019 | 130.266
8.5 | 1.183 | 0.00841 | -0.019 | 140.604
9 | 1.227 | 0.00849 | -0.019 | 144.555
9.5 | 1.267 | 0.00952 | -0.019 | 133.095
10 | 1.298 | 0.01017 | -0.02 | 127.533
10.5 | 1.324 | 0.01181 | -0.02 | 112.106
11 | 1.342 | 0.01277 | -0.02 | 105.147
11.5 | 1.35 | 0.01392 | -0.02 | 96.971
12 | 1.347 | 0.01562 | -0.02 | 86.23
12.5 | 1.334 | 0.01808 | -0.02 | 73.794
13 | 1.313 | 0.02159 | -0.02 | 60.805
13.5 | 1.285 | 0.02628 | -0.02 | 48.891
14 | 1.252 | 0.03194 | -0.019 | 39.202
14.5 | 1.216 | 0.03848 | -0.019 | 31.611
15 | 1.179 | 0.04533 | -0.019 | 26.013
15.5 | 1.139 | 0.05316 | -0.019 | 21.421
16 | 1.098 | 0.06091 | -0.019 | 18.029
16.5 | 1.057 | 0.06869 | -0.019 | 15.387

## 114. Re 12M Mach 0.00 (2)
BIGFOIL.COM POLAR EXPORT
NACA33009
NACA33009 |  |  |  | Cl Max: | 1.8732 | at alpha= | 18 | deg
XFOIL ncrit=9 |  |  |  | L/D Max: | 175.777 | at alpha= | 7 | deg
Re: | 12000000 |  |  | Cd Min: | 0.06048 | at alpha= | 20 | deg
Mach: | 0 |  |  | Cl=0 at alpha= | -1.9586 | deg
|  |  |  | @ Cl=0.1, Cd= | 0.0060735
|  |  |  | @ Cl=0.4, Cd= | 0.006028
|  |  |  | @ Cl=0.6, Cd= | 0.0050585
alpha (deg) | Cl | Cd | Cm | Cl/Cd
-14 | -1.2793 | 0.01859 | -0.0305 | -68.8166
-13.5 | -1.2421 | 0.01668 | -0.0278 | -74.4664
-13 | -1.2015 | 0.01548 | -0.0252 | -77.6163
-12.5 | -1.1511 | 0.01433 | -0.0246 | -80.328
-12 | -1.0945 | 0.01335 | -0.0253 | -81.985
-11.5 | -1.0375 | 0.01227 | -0.026 | -84.5558
-11 | -0.9787 | 0.01163 | -0.0268 | -84.1531
-10.5 | -0.9203 | 0.01073 | -0.0276 | -85.7689
-10 | -0.866 | 0.01006 | -0.0273 | -86.0835
-9.5 | -0.8006 | 0.009 | -0.0297 | -88.9556
-9 | -0.7405 | 0.00814 | -0.0307 | -90.9705
-8.5 | -0.695 | 0.00786 | -0.0282 | -88.4224
-8 | -0.6474 | 0.0076 | -0.0263 | -85.1842
-7.5 | -0.5966 | 0.0073 | -0.0251 | -81.726
-7 | -0.5438 | 0.00707 | -0.0243 | -76.9165
-6.5 | -0.4911 | 0.00693 | -0.0234 | -70.8658
-6 | -0.4375 | 0.0068 | -0.0227 | -64.3382
-5 | -0.3308 | 0.00653 | -0.0213 | -50.6585
-4.5 | -0.2773 | 0.00638 | -0.0205 | -43.4639
-4 | -0.2236 | 0.00631 | -0.0198 | -35.4358
-3.5 | -0.1692 | 0.00627 | -0.0193 | -26.9856
-3 | -0.1143 | 0.00625 | -0.0189 | -18.288
-2.5 | -0.0598 | 0.00618 | -0.0183 | -9.6764
-2 | -0.0046 | 0.00614 | -0.018 | -0.74919
-1.5 | 0.051 | 0.0061 | -0.0176 | 8.3607
-1 | 0.1064 | 0.00607 | -0.0173 | 17.5288
-0.5 | 0.1622 | 0.00604 | -0.0171 | 26.8543
0 | 0.2178 | 0.00603 | -0.0168 | 36.1194
0.5 | 0.2737 | 0.006 | -0.0166 | 45.6167
1 | 0.3292 | 0.00602 | -0.0164 | 54.6844
1.5 | 0.3851 | 0.00602 | -0.0162 | 63.9701
2 | 0.4407 | 0.00605 | -0.016 | 72.843
2.5 | 0.4962 | 0.00609 | -0.0158 | 81.4778
3 | 0.5456 | 0.00542 | -0.0146 | 100.6642
3.5 | 0.5957 | 0.00508 | -0.0135 | 117.2638
4 | 0.6456 | 0.00483 | -0.0122 | 133.6646
4.5 | 0.6952 | 0.00471 | -0.0108 | 147.6008
5 | 0.7506 | 0.0048 | -0.0106 | 156.375
5.5 | 0.8162 | 0.00496 | -0.0129 | 164.5565
6 | 0.8788 | 0.00518 | -0.0146 | 169.6525
7 | 0.9949 | 0.00566 | -0.0159 | 175.7774
7.5 | 1.0551 | 0.00602 | -0.0172 | 175.2658
8 | 1.1147 | 0.00639 | -0.0185 | 174.4444
8.5 | 1.1729 | 0.00697 | -0.0195 | 168.2783
9 | 1.2298 | 0.0077 | -0.0204 | 159.7143
9.5 | 1.2807 | 0.00855 | -0.0201 | 149.7895
10 | 1.3236 | 0.00922 | -0.0179 | 143.5575
10.5 | 1.368 | 0.00981 | -0.016 | 139.4495
11 | 1.4127 | 0.01038 | -0.0143 | 136.0983
11.5 | 1.4581 | 0.01099 | -0.0129 | 132.6752
12 | 1.5033 | 0.01162 | -0.0115 | 129.3718
12.5 | 1.5486 | 0.01223 | -0.0102 | 126.6231
13 | 1.592 | 0.01297 | -0.0086 | 122.7448
13.5 | 1.635 | 0.01369 | -0.0071 | 119.4302
14 | 1.6766 | 0.01446 | -0.0054 | 115.9474
14.5 | 1.7155 | 0.01537 | -0.0035 | 111.6135
15 | 1.7525 | 0.01632 | -0.0013 | 107.3836
15.5 | 1.7883 | 0.01725 | 0.001 | 103.6696
16 | 1.8182 | 0.01829 | 0.0041 | 99.4095
16.5 | 1.8388 | 0.0195 | 0.0085 | 94.2974
17 | 1.8539 | 0.02121 | 0.0126 | 87.4069
17.5 | 1.8681 | 0.02323 | 0.0159 | 80.4176
18 | 1.8732 | 0.02628 | 0.0186 | 71.2785
18.5 | 1.87 | 0.03076 | 0.0197 | 60.7932
19 | 1.8637 | 0.03652 | 0.0188 | 51.0323
19.5 | 1.8368 | 0.04584 | 0.0153 | 40.0698
20 | 1.7795 | 0.06048 | 0.0084 | 29.4229

## 115. Re 12M Mach 0.10 (1)
BIGFOIL.COM POLAR EXPORT
NACA33009
NACA33009 |  |  |  | Cl Max: | 1.345 | at alpha= | 11.5 | deg
JavaFoil+Calcfoil stall+Eppler ext transition |  |  |  | L/D Max: | 143.606 | at alpha= | 9 | deg
Re: | 12000000 |  |  | Cd Min: | 0.00831 | at alpha= | 5 | deg
Mach: | 0.1 |  |  | Cl=0 at alpha= | -1.931 | deg
|  |  |  | @ Cl=0.1, Cd= | 0.009199
|  |  |  | @ Cl=0.4, Cd= | 0.010579
|  |  |  | @ Cl=0.6, Cd= | 0.0086093
alpha (deg) | Cl | Cd | Cm | Cl/Cd
-15 | -0.327 | 0.10511 | -0.007 | -3.112
-14.5 | -0.343 | 0.10011 | -0.007 | -3.425
-14 | -0.359 | 0.09504 | -0.007 | -3.773
-13.5 | -0.374 | 0.09018 | -0.007 | -4.145
-13 | -0.387 | 0.0859 | -0.007 | -4.502
-12.5 | -0.399 | 0.0817 | -0.007 | -4.881
-12 | -0.41 | 0.07758 | -0.007 | -5.279
-11.5 | -0.419 | 0.07307 | -0.007 | -5.732
-11 | -0.426 | 0.0692 | -0.007 | -6.16
-10.5 | -0.431 | 0.06533 | -0.007 | -6.603
-10 | -0.434 | 0.06189 | -0.007 | -7.011
-9.5 | -0.433 | 0.05821 | -0.007 | -7.446
-9 | -0.43 | 0.05493 | -0.007 | -7.823
-8.5 | -0.422 | 0.05169 | -0.007 | -8.171
-8 | -0.411 | 0.04882 | -0.007 | -8.421
-7.5 | -0.396 | 0.04602 | -0.007 | -8.605
-7 | -0.377 | 0.04321 | -0.008 | -8.724
-6.5 | -0.354 | 0.04076 | -0.008 | -8.683
-6 | -0.327 | 0.03835 | -0.008 | -8.528
-5.5 | -0.297 | 0.03589 | -0.008 | -8.268
-5 | -0.263 | 0.03358 | -0.009 | -7.836
-4.5 | -0.278 | 0.00864 | -0.015 | -32.145
-4 | -0.228 | 0.00944 | -0.015 | -24.176
-3.5 | -0.176 | 0.00927 | -0.016 | -18.981
-3 | -0.122 | 0.00916 | -0.016 | -13.271
-2.5 | -0.066 | 0.00976 | -0.016 | -6.712
-2 | -0.008 | 0.00949 | -0.016 | -0.87
-1.5 | 0.05 | 0.00936 | -0.016 | 5.336
-1 | 0.109 | 0.00917 | -0.016 | 11.861
-0.5 | 0.168 | 0.00903 | -0.016 | 18.592
0 | 0.227 | 0.01 | -0.016 | 22.725
0.5 | 0.287 | 0.0098 | -0.016 | 29.247
1 | 0.345 | 0.00946 | -0.017 | 36.494
1.5 | 0.404 | 0.01066 | -0.017 | 37.884
2 | 0.463 | 0.01053 | -0.017 | 43.925
2.5 | 0.521 | 0.00875 | -0.017 | 59.527
3 | 0.579 | 0.00866 | -0.017 | 66.91
3.5 | 0.637 | 0.00852 | -0.017 | 74.845
4 | 0.695 | 0.00845 | -0.017 | 82.293
4.5 | 0.753 | 0.00833 | -0.018 | 90.364
5 | 0.81 | 0.00831 | -0.018 | 97.555
5.5 | 0.867 | 0.00878 | -0.018 | 98.811
6 | 0.924 | 0.00983 | -0.018 | 93.99
6.5 | 0.98 | 0.00959 | -0.018 | 102.28
7 | 1.036 | 0.00911 | -0.019 | 113.796
7.5 | 1.09 | 0.00885 | -0.019 | 123.277
8 | 1.141 | 0.00878 | -0.019 | 129.871
8.5 | 1.188 | 0.00848 | -0.019 | 140.019
9 | 1.231 | 0.00858 | -0.019 | 143.606
9.5 | 1.27 | 0.01081 | -0.02 | 117.438
10 | 1.3 | 0.01116 | -0.02 | 116.525
10.5 | 1.325 | 0.01202 | -0.02 | 110.292
11 | 1.341 | 0.01305 | -0.02 | 102.776
11.5 | 1.345 | 0.01434 | -0.02 | 93.841
12 | 1.338 | 0.01628 | -0.02 | 82.207
12.5 | 1.321 | 0.0191 | -0.02 | 69.155
13 | 1.295 | 0.02316 | -0.02 | 55.918
13.5 | 1.263 | 0.02836 | -0.02 | 44.518
14 | 1.226 | 0.03458 | -0.019 | 35.45
14.5 | 1.187 | 0.04119 | -0.019 | 28.816
15 | 1.145 | 0.04863 | -0.019 | 23.542
15.5 | 1.101 | 0.05616 | -0.019 | 19.611
16 | 1.056 | 0.06438 | -0.019 | 16.402
16.5 | 1.01 | 0.07281 | -0.018 | 13.868

## 116. Re 12M Mach 0.10 (2)
BIGFOIL.COM POLAR EXPORT
NACA33009
NACA33009 |  |  |  | Cl Max: | 1.8618 | at alpha= | 17.5 | deg
XFOIL ncrit=9 |  |  |  | L/D Max: | 176.081 | at alpha= | 7 | deg
Re: | 12000000 |  |  | Cd Min: | 0.14746 | at alpha= | -13.5 | deg
Mach: | 0.1 |  |  | Cl=0 at alpha= | -1.958 | deg
|  |  |  | @ Cl=0.1, Cd= | 0.006075
|  |  |  | @ Cl=0.4, Cd= | 0.006029
|  |  |  | @ Cl=0.6, Cd= | 0.0050962
alpha (deg) | Cl | Cd | Cm | Cl/Cd
-13.5 | -0.5658 | 0.14746 | 0.0193 | -3.837
-13 | -0.5449 | 0.14399 | 0.0175 | -3.7843
-11.5 | -1.0462 | 0.01378 | -0.0283 | -75.9216
-11 | -0.9871 | 0.01288 | -0.0289 | -76.6382
-10.5 | -0.9288 | 0.01161 | -0.0294 | -80
-10 | -0.8739 | 0.01076 | -0.029 | -81.2175
-9.5 | -0.8074 | 0.00974 | -0.0312 | -82.8953
-9 | -0.7462 | 0.00854 | -0.0322 | -87.377
-8.5 | -0.7005 | 0.00814 | -0.0296 | -86.0565
-8 | -0.6524 | 0.00782 | -0.0275 | -83.4271
-7.5 | -0.6012 | 0.00745 | -0.0261 | -80.698
-7 | -0.5482 | 0.00716 | -0.0251 | -76.5642
-6.5 | -0.495 | 0.00699 | -0.0241 | -70.8155
-6 | -0.441 | 0.00684 | -0.0233 | -64.4737
-5.5 | -0.3868 | 0.00676 | -0.0226 | -57.2189
-5 | -0.3331 | 0.00659 | -0.0217 | -50.5463
-4.5 | -0.2792 | 0.00641 | -0.0209 | -43.5569
-4 | -0.2252 | 0.00633 | -0.0201 | -35.5766
-3.5 | -0.1705 | 0.00628 | -0.0195 | -27.1497
-3 | -0.1152 | 0.00626 | -0.019 | -18.4026
-2.5 | -0.0602 | 0.00619 | -0.0185 | -9.7254
-2 | -0.0047 | 0.00615 | -0.0181 | -0.76423
-1.5 | 0.0513 | 0.00611 | -0.0178 | 8.3961
-1 | 0.107 | 0.00607 | -0.0174 | 17.6277
-0.5 | 0.1631 | 0.00605 | -0.0171 | 26.9587
0 | 0.2191 | 0.00603 | -0.0169 | 36.335
0.5 | 0.2753 | 0.00601 | -0.0167 | 45.807
1 | 0.3312 | 0.00603 | -0.0164 | 54.9254
1.5 | 0.3874 | 0.00602 | -0.0162 | 64.3522
2 | 0.4433 | 0.00606 | -0.016 | 73.1518
2.5 | 0.4992 | 0.00609 | -0.0158 | 81.9704
3.5 | 0.5993 | 0.0051 | -0.0135 | 117.5098
4 | 0.6495 | 0.00483 | -0.0122 | 134.472
4.5 | 0.6994 | 0.00472 | -0.0107 | 148.178
5 | 0.7554 | 0.00482 | -0.0105 | 156.722
5.5 | 0.8216 | 0.00498 | -0.0128 | 164.9799
6 | 0.8846 | 0.0052 | -0.0144 | 170.1154
7 | 1.0019 | 0.00569 | -0.0157 | 176.0808
7.5 | 1.0626 | 0.00605 | -0.017 | 175.6364
8 | 1.1228 | 0.00643 | -0.0182 | 174.619
8.5 | 1.1815 | 0.00702 | -0.0192 | 168.3048
9 | 1.2388 | 0.00781 | -0.02 | 158.6172
9.5 | 1.2894 | 0.00863 | -0.0194 | 149.409
10 | 1.3327 | 0.00932 | -0.0171 | 142.9936
10.5 | 1.3773 | 0.00994 | -0.0151 | 138.5614
11 | 1.4227 | 0.01053 | -0.0133 | 135.1092
11.5 | 1.4688 | 0.01114 | -0.0117 | 131.8492
12 | 1.5143 | 0.01181 | -0.0102 | 128.2218
12.5 | 1.5601 | 0.01244 | -0.0087 | 125.41
13 | 1.6035 | 0.01323 | -0.007 | 121.2018
13.5 | 1.6468 | 0.01398 | -0.0053 | 117.7969
14 | 1.6879 | 0.01484 | -0.0033 | 113.7399
14.5 | 1.7265 | 0.01581 | -0.001 | 109.203
15 | 1.764 | 0.01675 | 0.0013 | 105.3134
15.5 | 1.7982 | 0.01781 | 0.0039 | 100.9657
16 | 1.8215 | 0.01895 | 0.0084 | 96.1214
16.5 | 1.8404 | 0.02043 | 0.0127 | 90.0832
17 | 1.8512 | 0.02261 | 0.0168 | 81.8753
17.5 | 1.8618 | 0.0252 | 0.0197 | 73.881
18 | 1.8615 | 0.02924 | 0.0214 | 63.6628
18.5 | 1.8521 | 0.03519 | 0.0209 | 52.6314
19 | 1.8354 | 0.04312 | 0.0181 | 42.5649
20 | 1.6539 | 0.08273 | -0.001 | 19.9915

## 117. Re 12M Mach 0.25 (1)
BIGFOIL.COM POLAR EXPORT
NACA33009
NACA33009 |  |  |  | Cl Max: | 1.32 | at alpha= | 10.5 | deg
JavaFoil+Calcfoil stall+Eppler ext transition |  |  |  | L/D Max: | 135.141 | at alpha= | 9 | deg
Re: | 12000000 |  |  | Cd Min: | 0.00851 | at alpha= | 5 | deg
Mach: | 0.25 |  |  | Cl=0 at alpha= | -1.9322 | deg
|  |  |  | @ Cl=0.1, Cd= | 0.0093293
|  |  |  | @ Cl=0.4, Cd= | 0.0095275
|  |  |  | @ Cl=0.6, Cd= | 0.0087998
alpha (deg) | Cl | Cd | Cm | Cl/Cd
-13 | -0.062 | 0.0884 | -0.007 | -0.705
-12.5 | -0.06 | 0.08333 | -0.007 | -0.715
-12 | -0.151 | 0.07847 | -0.007 | -1.923
-11.5 | -0.199 | 0.0748 | -0.007 | -2.662
-11 | -0.238 | 0.07104 | -0.007 | -3.356
-10.5 | -0.272 | 0.06701 | -0.007 | -4.061
-10 | -0.301 | 0.06362 | -0.007 | -4.728
-9.5 | -0.324 | 0.06019 | -0.007 | -5.388
-9 | -0.342 | 0.05663 | -0.007 | -6.043
-8.5 | -0.354 | 0.0534 | -0.007 | -6.632
-8 | -0.36 | 0.05041 | -0.007 | -7.137
-7.5 | -0.359 | 0.04755 | -0.007 | -7.546
-7 | -0.351 | 0.0446 | -0.007 | -7.877
-6.5 | -0.337 | 0.04209 | -0.008 | -8.015
-6 | -0.317 | 0.03963 | -0.008 | -8.009
-5.5 | -0.292 | 0.03727 | -0.008 | -7.832
-5 | -0.262 | 0.03502 | -0.008 | -7.467
-4.5 | -0.227 | 0.03261 | -0.009 | -6.962
-4 | -0.231 | 0.00899 | -0.016 | -25.729
-3.5 | -0.179 | 0.00883 | -0.016 | -20.284
-3 | -0.124 | 0.00932 | -0.016 | -13.31
-2.5 | -0.067 | 0.0099 | -0.016 | -6.77
-2 | -0.008 | 0.00968 | -0.016 | -0.875
-1.5 | 0.051 | 0.00949 | -0.016 | 5.396
-1 | 0.112 | 0.00929 | -0.016 | 12.017
-0.5 | 0.172 | 0.00921 | -0.017 | 18.733
0 | 0.234 | 0.00908 | -0.017 | 25.73
0.5 | 0.294 | 0.00995 | -0.017 | 29.579
1 | 0.355 | 0.00964 | -0.017 | 36.811
1.5 | 0.415 | 0.00949 | -0.017 | 43.743
2 | 0.475 | 0.0107 | -0.017 | 44.393
2.5 | 0.535 | 0.0089 | -0.017 | 60.094
3 | 0.595 | 0.00881 | -0.018 | 67.489
3.5 | 0.654 | 0.00869 | -0.018 | 75.291
4 | 0.714 | 0.00865 | -0.018 | 82.523
4.5 | 0.773 | 0.00854 | -0.018 | 90.476
5 | 0.832 | 0.00851 | -0.018 | 97.727
5.5 | 0.89 | 0.00904 | -0.018 | 98.471
6 | 0.948 | 0.00903 | -0.019 | 104.947
6.5 | 1.006 | 0.00996 | -0.019 | 101.014
7 | 1.063 | 0.00947 | -0.019 | 112.165
7.5 | 1.118 | 0.00914 | -0.019 | 122.329
8 | 1.168 | 0.00918 | -0.019 | 127.236
8.5 | 1.214 | 0.00917 | -0.02 | 132.43
9 | 1.255 | 0.00929 | -0.02 | 135.141
9.5 | 1.285 | 0.01111 | -0.02 | 115.648
10 | 1.308 | 0.01227 | -0.02 | 106.614
10.5 | 1.32 | 0.0135 | -0.02 | 97.778
11 | 1.318 | 0.01519 | -0.02 | 86.79
11.5 | 1.298 | 0.01786 | -0.02 | 72.671
12 | 1.263 | 0.022 | -0.02 | 57.402
12.5 | 1.216 | 0.02779 | -0.02 | 43.773
13 | 1.162 | 0.03467 | -0.019 | 33.502
13.5 | 1.099 | 0.04244 | -0.019 | 25.906
14 | 1.03 | 0.05089 | -0.019 | 20.248
14.5 | 0.955 | 0.05984 | -0.018 | 15.965
15 | 0.875 | 0.06927 | -0.018 | 12.629
15.5 | 0.79 | 0.07844 | -0.018 | 10.074

## 118. Re 12M Mach 0.25 (2)
BIGFOIL.COM POLAR EXPORT
NACA33009
NACA33009 |  |  |  | Cl Max: | 1.8193 | at alpha= | 16 | deg
XFOIL ncrit=9 |  |  |  | L/D Max: | 179.139 | at alpha= | 7 | deg
Re: | 12000000 |  |  | Cd Min: | 0.24679 | at alpha= | -20 | deg
Mach: | 0.25 |  |  | Cl=0 at alpha= | -1.9534 | deg
|  |  |  | @ Cl=0.1, Cd= | 0.0061008
|  |  |  | @ Cl=0.4, Cd= | 0.00605
|  |  |  | @ Cl=0.6, Cd= | 0.005286
alpha (deg) | Cl | Cd | Cm | Cl/Cd
-20 | -0.7474 | 0.24679 | 0.0654 | -3.0285
-19.5 | -0.7297 | 0.24052 | 0.0615 | -3.0338
-19 | -0.7126 | 0.2336 | 0.0577 | -3.0505
-18.5 | -0.694 | 0.22741 | 0.0542 | -3.0518
-18 | -0.6792 | 0.21976 | 0.0504 | -3.0906
-17.5 | -0.6641 | 0.2117 | 0.0466 | -3.137
-16.5 | -0.6368 | 0.19487 | 0.0391 | -3.2678
-16 | -0.6166 | 0.19089 | 0.0365 | -3.2301
-15.5 | -0.6009 | 0.18448 | 0.0335 | -3.2573
-15 | -0.5855 | 0.17775 | 0.0304 | -3.294
-14.5 | -0.5704 | 0.17117 | 0.0275 | -3.3324
-14 | -0.5537 | 0.16492 | 0.0249 | -3.3574
-13.5 | -0.5447 | 0.15664 | 0.0216 | -3.4774
-11.5 | -0.5173 | 0.12203 | 0.0086 | -4.2391
-11 | -0.4827 | 0.11178 | -0.0028 | -4.3183
-10 | -0.4376 | 0.08034 | -0.0392 | -5.4469
-9.5 | -0.456 | 0.07107 | -0.0444 | -6.4162
-8 | -0.6764 | 0.01074 | -0.0348 | -62.9795
-7.5 | -0.626 | 0.00898 | -0.0324 | -69.7105
-7 | -0.5715 | 0.00808 | -0.0303 | -70.7302
-6.5 | -0.5162 | 0.0076 | -0.0285 | -67.9211
-6 | -0.4599 | 0.00724 | -0.0269 | -63.5221
-5.5 | -0.4031 | 0.00704 | -0.0256 | -57.2585
-5 | -0.3466 | 0.00687 | -0.0243 | -50.4512
-4.5 | -0.2902 | 0.00666 | -0.0231 | -43.5736
-4 | -0.2342 | 0.00649 | -0.0219 | -36.0863
-3.5 | -0.1775 | 0.00639 | -0.0209 | -27.7778
-3 | -0.1202 | 0.00634 | -0.0202 | -18.959
-2.5 | -0.0628 | 0.00626 | -0.0195 | -10.0319
-2 | -0.0054 | 0.0062 | -0.0188 | -0.87097
-1.5 | 0.0526 | 0.00615 | -0.0184 | 8.5528
-1 | 0.1104 | 0.00609 | -0.0179 | 18.1281
-0.5 | 0.1683 | 0.00608 | -0.0175 | 27.6809
0 | 0.2263 | 0.00604 | -0.0172 | 37.4669
0.5 | 0.2842 | 0.00604 | -0.0169 | 47.053
1 | 0.3421 | 0.00605 | -0.0166 | 56.5455
1.5 | 0.4002 | 0.00605 | -0.0164 | 66.1488
2 | 0.4578 | 0.0061 | -0.0161 | 75.0492
2.5 | 0.5158 | 0.00612 | -0.0158 | 84.281
3 | 0.5674 | 0.0055 | -0.0145 | 103.1636
3.5 | 0.6192 | 0.00516 | -0.0132 | 120
4 | 0.6712 | 0.00488 | -0.0117 | 137.541
4.5 | 0.7226 | 0.0048 | -0.0099 | 150.5417
5 | 0.7823 | 0.0049 | -0.0099 | 159.6531
5.5 | 0.8517 | 0.00507 | -0.0122 | 167.9882
6 | 0.917 | 0.00532 | -0.0135 | 172.3684
7 | 1.0408 | 0.00581 | -0.0145 | 179.1394
7.5 | 1.1046 | 0.00623 | -0.0155 | 177.3034
8 | 1.1681 | 0.00665 | -0.0163 | 175.6541
8.5 | 1.2297 | 0.00736 | -0.0169 | 167.0788
9 | 1.2901 | 0.00827 | -0.0173 | 155.9976
9.5 | 1.337 | 0.00921 | -0.0148 | 145.1683
10 | 1.3833 | 0.00995 | -0.012 | 139.0251
10.5 | 1.4306 | 0.01064 | -0.0094 | 134.4549
11 | 1.4792 | 0.01133 | -0.007 | 130.556
11.5 | 1.5278 | 0.01209 | -0.0047 | 126.3689
12 | 1.5757 | 0.01289 | -0.0023 | 122.242
12.5 | 1.6225 | 0.01376 | 0.0003 | 117.9142
13 | 1.6672 | 0.01473 | 0.0031 | 113.184
13.5 | 1.7083 | 0.01588 | 0.0063 | 107.5756
14 | 1.7484 | 0.01699 | 0.0097 | 102.9076
14.5 | 1.7799 | 0.01828 | 0.0142 | 97.3687
15 | 1.7999 | 0.01986 | 0.0199 | 90.6294
15.5 | 1.8125 | 0.02217 | 0.0249 | 81.7546
16 | 1.8193 | 0.02537 | 0.0285 | 71.7107
16.5 | 1.8132 | 0.03056 | 0.0299 | 59.3325
17 | 1.7972 | 0.03826 | 0.0276 | 46.9733
17.5 | 1.7473 | 0.05175 | 0.0205 | 33.7643
18 | 1.6399 | 0.07333 | 0.0092 | 22.3633
18.5 | 1.5064 | 0.09848 | -0.0038 | 15.2965
19 | 1.4156 | 0.11909 | -0.0149 | 11.8868
19.5 | 1.3696 | 0.1337 | -0.0228 | 10.2438
20 | 1.3362 | 0.14671 | -0.03 | 9.1078

## 119. Re 12M Mach 0.50 (1)
BIGFOIL.COM POLAR EXPORT
NACA33009
NACA33009 |  |  |  | Cl Max: | 1.282 | at alpha= | 8.5 | deg
JavaFoil+Calcfoil stall+Eppler ext transition |  |  |  | L/D Max: | 130.013 | at alpha= | 8 | deg
Re: | 12000000 |  |  | Cd Min: | 0.00899 | at alpha= | -2 | deg
Mach: | 0.5 |  |  | Cl=0 at alpha= | -1.9318 | deg
|  |  |  | @ Cl=0.1, Cd= | 0.0094196
|  |  |  | @ Cl=0.4, Cd= | 0.0096806
|  |  |  | @ Cl=0.6, Cd= | 0.010221
alpha (deg) | Cl | Cd | Cm | Cl/Cd
-20 | -0.943 | 0.13181 | -0.011 | -7.155
-19.5 | -0.995 | 0.05984 | -0.015 | -16.63
-19 | -0.886 | 0.13228 | -0.01 | -6.701
-18.5 | -0.862 | 0.12589 | -0.01 | -6.845
-18 | -0.839 | 0.11667 | -0.01 | -7.191
-17.5 | -0.817 | 0.10741 | -0.011 | -7.607
-17 | -0.788 | 0.10994 | -0.01 | -7.165
-16.5 | -0.761 | 0.10768 | -0.01 | -7.064
-16 | -0.737 | 0.10031 | -0.01 | -7.344
-15.5 | -0.714 | 0.0926 | -0.01 | -7.705
-15 | -0.691 | 0.08443 | -0.011 | -8.189
-14.5 | -0.659 | 0.09024 | -0.009 | -7.302
-14 | -0.634 | 0.08536 | -0.009 | -7.422
-13.5 | -0.61 | 0.07845 | -0.01 | -7.773
-13 | -0.582 | 0.07914 | -0.009 | -7.354
-12.5 | -0.556 | 0.07485 | -0.009 | -7.431
-12 | -0.53 | 0.0709 | -0.009 | -7.48
-11.5 | -0.506 | 0.06551 | -0.009 | -7.718
-11 | -0.478 | 0.06517 | -0.009 | -7.341
-10.5 | -0.452 | 0.06176 | -0.009 | -7.327
-10 | -0.427 | 0.05786 | -0.009 | -7.375
-9.5 | -0.4 | 0.05682 | -0.009 | -7.042
-9 | -0.374 | 0.0534 | -0.009 | -7.004
-8.5 | -0.348 | 0.05014 | -0.009 | -6.943
-8 | -0.322 | 0.04706 | -0.009 | -6.844
-7.5 | -0.295 | 0.04656 | -0.009 | -6.34
-7 | -0.269 | 0.04359 | -0.009 | -6.174
-6.5 | -0.242 | 0.04294 | -0.008 | -5.645
-6 | -0.216 | 0.04048 | -0.009 | -5.339
-5.5 | -0.19 | 0.03792 | -0.009 | -5.009
-5 | -0.163 | 0.03747 | -0.008 | -4.355
-4.5 | -0.137 | 0.03643 | -0.008 | -3.751
-4 | -0.152 | 0.03523 | -0.008 | -4.315
-3.5 | -0.143 | 0.03347 | -0.009 | -4.275
-3 | -0.105 | 0.03129 | -0.009 | -3.363
-2.5 | -0.072 | 0.0091 | -0.018 | -7.954
-2 | -0.009 | 0.00899 | -0.018 | -1.032
-1.5 | 0.057 | 0.00958 | -0.018 | 5.909
-1 | 0.124 | 0.00933 | -0.018 | 13.291
-0.5 | 0.192 | 0.00919 | -0.019 | 20.906
0 | 0.261 | 0.00908 | -0.019 | 28.715
0.5 | 0.329 | 0.00902 | -0.019 | 36.431
1 | 0.396 | 0.00964 | -0.019 | 41.065
1.5 | 0.463 | 0.01032 | -0.019 | 44.85
2 | 0.53 | 0.01024 | -0.019 | 51.763
2.5 | 0.596 | 0.01025 | -0.02 | 58.176
3 | 0.663 | 0.00976 | -0.02 | 67.92
3.5 | 0.729 | 0.00967 | -0.02 | 75.335
4 | 0.794 | 0.00967 | -0.02 | 82.166
4.5 | 0.859 | 0.00971 | -0.02 | 88.49
5 | 0.924 | 0.00978 | -0.02 | 94.485
5.5 | 0.987 | 0.01001 | -0.021 | 98.643
6 | 1.05 | 0.01029 | -0.021 | 102.059
6.5 | 1.112 | 0.01081 | -0.021 | 102.795
7 | 1.171 | 0.01011 | -0.021 | 115.879
7.5 | 1.225 | 0.00973 | -0.021 | 125.966
8 | 1.264 | 0.00972 | -0.022 | 130.013
8.5 | 1.282 | 0.01166 | -0.022 | 109.95
9 | 1.21 | 0.01985 | -0.021 | 60.957
9.5 | 1.08 | 0.02962 | -0.02 | 36.451
10 | 0.704 | 0.04074 | -0.019 | 17.27
10.5 | 0.721 | 0.04994 | -0.018 | 14.43
11 | 0.748 | 0.05269 | -0.018 | 14.194
11.5 | 0.768 | 0.06135 | -0.018 | 12.523
12 | 0.79 | 0.07048 | -0.018 | 11.203
12.5 | 0.821 | 0.06893 | -0.018 | 11.917
13 | 0.845 | 0.07615 | -0.018 | 11.095
13.5 | 0.869 | 0.08253 | -0.018 | 10.534

## 120. Re 12M Mach 0.50 (2)
BIGFOIL.COM POLAR EXPORT
NACA33009
NACA33009 |  |  |  | Cl Max: | 1.6298 | at alpha= | 10 | deg
XFOIL ncrit=9 |  |  |  | L/D Max: | 187.554 | at alpha= | 7 | deg
Re: | 12000000 |  |  | Cd Min: | 0.26714 | at alpha= | -20 | deg
Mach: | 0.5 |  |  | Cl=0 at alpha= | -1.9385 | deg
|  |  |  | @ Cl=0.1, Cd= | 0.0062765
|  |  |  | @ Cl=0.4, Cd= | 0.006184
|  |  |  | @ Cl=0.6, Cd= | 0.006266
alpha (deg) | Cl | Cd | Cm | Cl/Cd
-20 | -0.8083 | 0.26714 | 0.0759 | -3.0258
-19.5 | -0.7864 | 0.25981 | 0.0713 | -3.0268
-19 | -0.7647 | 0.25211 | 0.0668 | -3.0332
-18.5 | -0.7425 | 0.24506 | 0.0625 | -3.0299
-18 | -0.7212 | 0.23697 | 0.0581 | -3.0434
-17.5 | -0.7001 | 0.22886 | 0.0538 | -3.0591
-17 | -0.6791 | 0.221 | 0.0497 | -3.0729
-16.5 | -0.6586 | 0.21321 | 0.0456 | -3.089
-16 | -0.6395 | 0.20449 | 0.0416 | -3.1273
-15.5 | -0.6203 | 0.19608 | 0.0377 | -3.1635
-15 | -0.6013 | 0.18817 | 0.0338 | -3.1955
-14.5 | -0.5814 | 0.18121 | 0.0305 | -3.2084
-14 | -0.5607 | 0.17489 | 0.0273 | -3.206
-13.5 | -0.5435 | 0.16678 | 0.0239 | -3.2588
-13 | -0.5259 | 0.15932 | 0.0207 | -3.3009
-12.5 | -0.5099 | 0.1516 | 0.0176 | -3.3635
-10.5 | -0.3672 | 0.10812 | -0.0277 | -3.3962
-9.5 | -0.3444 | 0.09468 | -0.0329 | -3.6375
-9 | -0.3264 | 0.08963 | -0.0349 | -3.6416
-8 | -0.3165 | 0.07515 | -0.0409 | -4.2116
-7.5 | -0.3148 | 0.0681 | -0.0444 | -4.6226
-7 | -0.3254 | 0.06203 | -0.0477 | -5.2458
-6.5 | -0.3307 | 0.05528 | -0.0492 | -5.9823
-6 | -0.325 | 0.04791 | -0.0499 | -6.7836
-5.5 | -0.3151 | 0.03961 | -0.0487 | -7.9551
-5 | -0.287 | 0.03345 | -0.0461 | -8.58
-4.5 | -0.2512 | 0.02792 | -0.0426 | -8.9971
-4 | -0.211 | 0.02242 | -0.0383 | -9.4112
-3.5 | -0.1797 | 0.01379 | -0.0318 | -13.0312
-3 | -0.1392 | 0.00723 | -0.0272 | -19.2531
-2.5 | -0.0748 | 0.00671 | -0.0247 | -11.1475
-2 | -0.0082 | 0.0065 | -0.0229 | -1.2615
-1.5 | 0.0585 | 0.00632 | -0.0214 | 9.2563
-1 | 0.1252 | 0.00625 | -0.0203 | 20.032
-0.5 | 0.1919 | 0.00618 | -0.0193 | 31.0518
0 | 0.2583 | 0.00618 | -0.0185 | 41.7961
0.5 | 0.3248 | 0.00616 | -0.0178 | 52.7273
1 | 0.3911 | 0.00618 | -0.0171 | 63.2848
1.5 | 0.4575 | 0.00621 | -0.0164 | 73.6715
2 | 0.5243 | 0.00624 | -0.0158 | 84.0224
2.5 | 0.5906 | 0.00634 | -0.015 | 93.1546
3 | 0.6516 | 0.00586 | -0.0133 | 111.1945
3.5 | 0.7109 | 0.00543 | -0.0111 | 130.9208
4 | 0.7696 | 0.00521 | -0.0084 | 147.7159
4.5 | 0.8299 | 0.00513 | -0.0056 | 161.7739
5 | 0.908 | 0.00533 | -0.0062 | 170.3565
5.5 | 0.9923 | 0.00557 | -0.0079 | 178.1508
6 | 1.0694 | 0.00587 | -0.0076 | 182.1806
6.5 | 1.1448 | 0.00617 | -0.0066 | 185.5429
7 | 1.2266 | 0.00654 | -0.0063 | 187.5535
7.5 | 1.3079 | 0.00706 | -0.0056 | 185.255
8 | 1.3898 | 0.00767 | -0.0044 | 181.1995
9 | 1.509 | 0.01063 | 0.0056 | 141.9567
9.5 | 1.5673 | 0.01169 | 0.012 | 134.0719
10 | 1.6298 | 0.01275 | 0.0183 | 127.8275
11.5 | 1.6203 | 0.02544 | 0.0474 | 63.691

## 121. Re 14M Mach 0.00 (1)
BIGFOIL.COM POLAR EXPORT
NACA33009
NACA33009 |  |  |  | Cl Max: | 1.353 | at alpha= | 11.5 | deg
JavaFoil+Calcfoil stall+Eppler ext transition |  |  |  | L/D Max: | 144.448 | at alpha= | 9 | deg
Re: | 14000000 |  |  | Cd Min: | 0.00824 | at alpha= | 5 | deg
Mach: | 0 |  |  | Cl=0 at alpha= | -1.931 | deg
|  |  |  | @ Cl=0.1, Cd= | 0.0089593
|  |  |  | @ Cl=0.4, Cd= | 0.010388
|  |  |  | @ Cl=0.6, Cd= | 0.0085362
alpha (deg) | Cl | Cd | Cm | Cl/Cd
-15.5 | -0.354 | 0.10867 | -0.007 | -3.26
-15 | -0.368 | 0.10401 | -0.007 | -3.537
-14.5 | -0.381 | 0.09911 | -0.007 | -3.849
-14 | -0.395 | 0.09392 | -0.007 | -4.204
-13.5 | -0.408 | 0.0892 | -0.007 | -4.571
-13 | -0.418 | 0.08476 | -0.007 | -4.933
-12.5 | -0.427 | 0.0804 | -0.007 | -5.316
-12 | -0.436 | 0.07642 | -0.007 | -5.699
-11.5 | -0.442 | 0.07212 | -0.007 | -6.13
-11 | -0.447 | 0.06842 | -0.007 | -6.528
-10.5 | -0.449 | 0.06476 | -0.007 | -6.934
-10 | -0.449 | 0.06124 | -0.007 | -7.329
-9.5 | -0.446 | 0.05784 | -0.007 | -7.708
-9 | -0.44 | 0.0543 | -0.007 | -8.1
-8.5 | -0.43 | 0.05117 | -0.007 | -8.411
-8 | -0.417 | 0.0482 | -0.007 | -8.657
-7.5 | -0.401 | 0.04541 | -0.008 | -8.821
-7 | -0.38 | 0.04273 | -0.008 | -8.895
-6.5 | -0.356 | 0.04024 | -0.008 | -8.847
-6 | -0.328 | 0.03785 | -0.008 | -8.675
-5.5 | -0.298 | 0.03527 | -0.009 | -8.436
-5 | -0.264 | 0.03241 | -0.009 | -8.152
-4.5 | -0.277 | 0.0088 | -0.015 | -31.485
-4 | -0.228 | 0.00924 | -0.015 | -24.63
-3.5 | -0.175 | 0.00909 | -0.015 | -19.291
-3 | -0.121 | 0.00965 | -0.016 | -12.548
-2.5 | -0.065 | 0.00947 | -0.016 | -6.89
-2 | -0.008 | 0.00926 | -0.016 | -0.888
-1.5 | 0.05 | 0.00908 | -0.016 | 5.472
-1 | 0.108 | 0.00894 | -0.016 | 12.11
-0.5 | 0.167 | 0.00884 | -0.016 | 18.913
0 | 0.226 | 0.00975 | -0.016 | 23.192
0.5 | 0.285 | 0.00954 | -0.016 | 29.891
1 | 0.344 | 0.0092 | -0.016 | 37.33
1.5 | 0.402 | 0.01043 | -0.017 | 38.525
2 | 0.46 | 0.01029 | -0.017 | 44.709
2.5 | 0.518 | 0.00869 | -0.017 | 59.638
3 | 0.576 | 0.00859 | -0.017 | 67.067
3.5 | 0.634 | 0.00846 | -0.017 | 74.977
4 | 0.692 | 0.00839 | -0.017 | 82.488
4.5 | 0.749 | 0.00826 | -0.018 | 90.662
5 | 0.806 | 0.00824 | -0.018 | 97.881
5.5 | 0.863 | 0.0087 | -0.018 | 99.26
6 | 0.92 | 0.00974 | -0.018 | 94.429
6.5 | 0.976 | 0.00947 | -0.018 | 103.07
7 | 1.031 | 0.00899 | -0.018 | 114.721
7.5 | 1.085 | 0.00875 | -0.019 | 124.046
8 | 1.136 | 0.00852 | -0.019 | 133.231
8.5 | 1.183 | 0.00838 | -0.019 | 141.103
9 | 1.227 | 0.00849 | -0.019 | 144.448
9.5 | 1.265 | 0.01073 | -0.019 | 117.954
10 | 1.298 | 0.01045 | -0.02 | 124.222
10.5 | 1.326 | 0.01155 | -0.02 | 114.773
11 | 1.344 | 0.01244 | -0.02 | 108.079
11.5 | 1.353 | 0.0135 | -0.02 | 100.176
12 | 1.351 | 0.01501 | -0.02 | 90.048
12.5 | 1.34 | 0.01717 | -0.02 | 78.04
13 | 1.319 | 0.02037 | -0.02 | 64.758
13.5 | 1.291 | 0.0247 | -0.02 | 52.266
14 | 1.258 | 0.03002 | -0.02 | 41.922
14.5 | 1.223 | 0.03615 | -0.019 | 33.826
15 | 1.184 | 0.04311 | -0.019 | 27.465
15.5 | 1.143 | 0.05066 | -0.019 | 22.573
16 | 1.102 | 0.05824 | -0.019 | 18.927
16.5 | 1.06 | 0.06635 | -0.019 | 15.976

## 122. Re 14M Mach 0.00 (2)
BIGFOIL.COM POLAR EXPORT
NACA33009
NACA33009 |  |  |  | Cl Max: | 1.8927 | at alpha= | 19 | deg
XFOIL ncrit=9 |  |  |  | L/D Max: | 179.782 | at alpha= | 7 | deg
Re: | 14000000 |  |  | Cd Min: | 0.05188 | at alpha= | 20 | deg
Mach: | 0 |  |  | Cl=0 at alpha= | -1.956 | deg
|  |  |  | @ Cl=0.1, Cd= | 0.0059269
|  |  |  | @ Cl=0.4, Cd= | 0.0058931
|  |  |  | @ Cl=0.6, Cd= | 0.0050789
alpha (deg) | Cl | Cd | Cm | Cl/Cd
-15 | -1.3761 | 0.01886 | -0.0334 | -72.9639
-14.5 | -1.3363 | 0.01726 | -0.0312 | -77.4218
-14 | -1.2962 | 0.01589 | -0.0288 | -81.5733
-13.5 | -1.2552 | 0.01477 | -0.0262 | -84.9831
-13 | -1.2073 | 0.01383 | -0.025 | -87.2957
-12.5 | -1.151 | 0.01291 | -0.0255 | -89.1557
-12 | -1.0937 | 0.0121 | -0.0262 | -90.3884
-11.5 | -1.0363 | 0.01122 | -0.0268 | -92.3619
-11 | -0.9775 | 0.01063 | -0.0276 | -91.9567
-10.5 | -0.9233 | 0.00989 | -0.0273 | -93.3569
-10 | -0.8595 | 0.00926 | -0.0292 | -92.8186
-9.5 | -0.793 | 0.00861 | -0.0316 | -92.1022
-9 | -0.746 | 0.00817 | -0.0295 | -91.3097
-8.5 | -0.6995 | 0.00789 | -0.0274 | -88.6565
-7.5 | -0.5992 | 0.00718 | -0.0247 | -83.454
-7 | -0.5467 | 0.00692 | -0.0238 | -79.0029
-6.5 | -0.4935 | 0.00677 | -0.023 | -72.8951
-6 | -0.4397 | 0.00664 | -0.0224 | -66.2199
-5.5 | -0.386 | 0.00657 | -0.0217 | -58.7519
-5 | -0.332 | 0.00645 | -0.0211 | -51.4729
-4.5 | -0.2784 | 0.0063 | -0.0203 | -44.1905
-4 | -0.2247 | 0.00621 | -0.0197 | -36.1836
-3 | -0.1151 | 0.00612 | -0.0187 | -18.8072
-2.5 | -0.0602 | 0.00607 | -0.0183 | -9.9176
-2 | -0.0049 | 0.00601 | -0.0179 | -0.81531
-1.5 | 0.0508 | 0.00598 | -0.0176 | 8.495
-1 | 0.1064 | 0.00592 | -0.0173 | 17.973
-0.5 | 0.1621 | 0.00592 | -0.0171 | 27.3818
0 | 0.218 | 0.00588 | -0.0169 | 37.0748
0.5 | 0.2737 | 0.00588 | -0.0166 | 46.5476
1 | 0.3296 | 0.00588 | -0.0164 | 56.0544
1.5 | 0.3855 | 0.00588 | -0.0163 | 65.5612
2 | 0.441 | 0.00593 | -0.0161 | 74.3676
2.5 | 0.4968 | 0.00594 | -0.0159 | 83.6364
3 | 0.5474 | 0.00542 | -0.015 | 100.9963
3.5 | 0.5979 | 0.00509 | -0.0139 | 117.4656
4 | 0.6489 | 0.00482 | -0.0129 | 134.6266
4.5 | 0.6993 | 0.00472 | -0.0117 | 148.1568
5 | 0.7491 | 0.00468 | -0.0103 | 160.0641
5.5 | 0.809 | 0.00482 | -0.0112 | 167.8423
6 | 0.8741 | 0.00505 | -0.0135 | 173.0891
6.5 | 0.9345 | 0.00522 | -0.0146 | 179.023
7 | 0.9906 | 0.00551 | -0.0149 | 179.7822
7.5 | 1.0502 | 0.00594 | -0.0161 | 176.8013
8 | 1.1095 | 0.00635 | -0.0173 | 174.7244
8.5 | 1.1674 | 0.00692 | -0.0183 | 168.6994
9 | 1.2242 | 0.00763 | -0.0191 | 160.4456
9.5 | 1.2802 | 0.00843 | -0.0199 | 151.8624
10 | 1.3271 | 0.00902 | -0.0186 | 147.1286
10.5 | 1.3711 | 0.00963 | -0.0166 | 142.378
11 | 1.416 | 0.01017 | -0.0149 | 139.233
11.5 | 1.4617 | 0.01072 | -0.0135 | 136.3526
12 | 1.5072 | 0.01134 | -0.0121 | 132.9101
12.5 | 1.5528 | 0.01193 | -0.0109 | 130.1593
13 | 1.5967 | 0.01265 | -0.0094 | 126.2213
13.5 | 1.6403 | 0.01333 | -0.008 | 123.0533
14 | 1.6822 | 0.01411 | -0.0063 | 119.2204
14.5 | 1.722 | 0.01498 | -0.0045 | 114.9533
15 | 1.7611 | 0.01582 | -0.0026 | 111.3211
15.5 | 1.7976 | 0.01674 | -0.0004 | 107.3835
16 | 1.8311 | 0.01776 | 0.0021 | 103.1025
16.5 | 1.8519 | 0.01892 | 0.0066 | 97.8805
17 | 1.8671 | 0.02055 | 0.0111 | 90.8564
17.5 | 1.8823 | 0.02239 | 0.0146 | 84.0688
18 | 1.8892 | 0.02512 | 0.0177 | 75.207
19 | 1.8927 | 0.03337 | 0.0194 | 56.7186
19.5 | 1.8762 | 0.04074 | 0.0173 | 46.053
20 | 1.8393 | 0.05188 | 0.0125 | 35.453

## 123. Re 14M Mach 0.10 (1)
BIGFOIL.COM POLAR EXPORT
NACA33009
NACA33009 |  |  |  | Cl Max: | 1.348 | at alpha= | 11.5 | deg
JavaFoil+Calcfoil stall+Eppler ext transition |  |  |  | L/D Max: | 143.49 | at alpha= | 9 | deg
Re: | 14000000 |  |  | Cd Min: | 0.00826 | at alpha= | 5 | deg
Mach: | 0.1 |  |  | Cl=0 at alpha= | -1.931 | deg
|  |  |  | @ Cl=0.1, Cd= | 0.0089944
|  |  |  | @ Cl=0.4, Cd= | 0.010398
|  |  |  | @ Cl=0.6, Cd= | 0.0085629
alpha (deg) | Cl | Cd | Cm | Cl/Cd
-15 | -0.327 | 0.10426 | -0.007 | -3.138
-14.5 | -0.343 | 0.09978 | -0.007 | -3.437
-14 | -0.359 | 0.09442 | -0.007 | -3.798
-13.5 | -0.374 | 0.08954 | -0.007 | -4.176
-13 | -0.387 | 0.08561 | -0.007 | -4.518
-12.5 | -0.399 | 0.08138 | -0.007 | -4.901
-12 | -0.41 | 0.07678 | -0.007 | -5.335
-11.5 | -0.419 | 0.07289 | -0.007 | -5.748
-11 | -0.426 | 0.06902 | -0.007 | -6.177
-10.5 | -0.431 | 0.0652 | -0.007 | -6.618
-10 | -0.434 | 0.06161 | -0.007 | -7.042
-9.5 | -0.433 | 0.05816 | -0.007 | -7.454
-9 | -0.43 | 0.05468 | -0.007 | -7.861
-8.5 | -0.422 | 0.05145 | -0.007 | -8.212
-8 | -0.411 | 0.04858 | -0.007 | -8.467
-7.5 | -0.396 | 0.04573 | -0.008 | -8.663
-7 | -0.377 | 0.04295 | -0.008 | -8.781
-6.5 | -0.354 | 0.04046 | -0.008 | -8.751
-6 | -0.327 | 0.03807 | -0.008 | -8.597
-5.5 | -0.297 | 0.03559 | -0.009 | -8.347
-5 | -0.264 | 0.03304 | -0.009 | -7.983
-4.5 | -0.278 | 0.0088 | -0.015 | -31.561
-4 | -0.228 | 0.00927 | -0.015 | -24.627
-3.5 | -0.176 | 0.00909 | -0.016 | -19.351
-3 | -0.122 | 0.00971 | -0.016 | -12.512
-2.5 | -0.066 | 0.00952 | -0.016 | -6.881
-2 | -0.008 | 0.00929 | -0.016 | -0.89
-1.5 | 0.05 | 0.00913 | -0.016 | 5.469
-1 | 0.109 | 0.00897 | -0.016 | 12.127
-0.5 | 0.168 | 0.00884 | -0.016 | 19.002
0 | 0.227 | 0.00981 | -0.016 | 23.174
0.5 | 0.287 | 0.0096 | -0.016 | 29.843
1 | 0.345 | 0.00927 | -0.017 | 37.242
1.5 | 0.404 | 0.01048 | -0.017 | 38.547
2 | 0.463 | 0.01031 | -0.017 | 44.847
2.5 | 0.521 | 0.00871 | -0.017 | 59.818
3 | 0.579 | 0.00861 | -0.017 | 67.253
3.5 | 0.637 | 0.00848 | -0.017 | 75.182
4 | 0.695 | 0.00841 | -0.017 | 82.675
4.5 | 0.753 | 0.00832 | -0.018 | 90.535
5 | 0.81 | 0.00826 | -0.018 | 98.093
5.5 | 0.867 | 0.00873 | -0.018 | 99.394
6 | 0.924 | 0.00979 | -0.018 | 94.35
6.5 | 0.98 | 0.00953 | -0.018 | 102.87
7 | 1.036 | 0.00905 | -0.019 | 114.484
7.5 | 1.09 | 0.00881 | -0.019 | 123.747
8 | 1.141 | 0.00874 | -0.019 | 130.426
8.5 | 1.188 | 0.00845 | -0.019 | 140.521
9 | 1.231 | 0.00858 | -0.019 | 143.49
9.5 | 1.269 | 0.01053 | -0.02 | 120.49
10 | 1.301 | 0.01018 | -0.02 | 127.811
10.5 | 1.327 | 0.01174 | -0.02 | 112.967
11 | 1.343 | 0.0127 | -0.02 | 105.771
11.5 | 1.348 | 0.01388 | -0.02 | 97.121
12 | 1.343 | 0.01559 | -0.02 | 86.11
12.5 | 1.326 | 0.01814 | -0.02 | 73.11
13 | 1.301 | 0.02181 | -0.02 | 59.655
13.5 | 1.269 | 0.02667 | -0.02 | 47.569
14 | 1.232 | 0.0324 | -0.019 | 38.031
14.5 | 1.192 | 0.03907 | -0.019 | 30.516
15 | 1.15 | 0.04611 | -0.019 | 24.942
15.5 | 1.105 | 0.05395 | -0.019 | 20.484
16 | 1.059 | 0.06218 | -0.019 | 17.034
16.5 | 1.013 | 0.07017 | -0.019 | 14.435

## 124. Re 14M Mach 0.10 (2)
BIGFOIL.COM POLAR EXPORT
NACA33009
NACA33009 |  |  |  | Cl Max: | 1.8825 | at alpha= | 18 | deg
XFOIL ncrit=9 |  |  |  | L/D Max: | 180.398 | at alpha= | 7 | deg
Re: | 14000000 |  |  | Cd Min: | 0.20623 | at alpha= | -17.5 | deg
Mach: | 0.1 |  |  | Cl=0 at alpha= | -1.9554 | deg
|  |  |  | @ Cl=0.1, Cd= | 0.0059375
|  |  |  | @ Cl=0.4, Cd= | 0.0058988
|  |  |  | @ Cl=0.6, Cd= | 0.0051125
alpha (deg) | Cl | Cd | Cm | Cl/Cd
-18 | -0.5136 | 0.19142 | 0.0404 | -2.6831
-17.5 | -0.6625 | 0.20623 | 0.045 | -3.2124
-17 | -0.6472 | 0.1997 | 0.0417 | -3.2409
-16.5 | -0.6343 | 0.19213 | 0.0383 | -3.3014
-16 | -0.6147 | 0.18854 | 0.0359 | -3.2603
-15.5 | -0.5998 | 0.18214 | 0.0329 | -3.2931
-15 | -0.5858 | 0.17538 | 0.0299 | -3.3402
-14.5 | -0.5722 | 0.16878 | 0.0271 | -3.3902
-13 | -1.2146 | 0.01679 | -0.0283 | -72.3407
-12.5 | -1.1612 | 0.01473 | -0.0284 | -78.8323
-12 | -1.1043 | 0.01345 | -0.0288 | -82.1041
-11.5 | -1.0468 | 0.01221 | -0.0291 | -85.733
-11 | -0.9872 | 0.01147 | -0.0296 | -86.068
-10.5 | -0.9322 | 0.01054 | -0.0292 | -88.444
-10 | -0.8683 | 0.00979 | -0.0307 | -88.6925
-9.5 | -0.8 | 0.00901 | -0.0332 | -88.7902
-9 | -0.7519 | 0.00855 | -0.031 | -87.9415
-8.5 | -0.705 | 0.00818 | -0.0287 | -86.1858
-7.5 | -0.6037 | 0.00735 | -0.0257 | -82.1361
-7 | -0.5511 | 0.00701 | -0.0246 | -78.6163
-6.5 | -0.4975 | 0.00683 | -0.0237 | -72.8404
-6 | -0.4432 | 0.00668 | -0.0229 | -66.3473
-4.5 | -0.2804 | 0.00634 | -0.0207 | -44.2271
-4 | -0.2263 | 0.00623 | -0.02 | -36.3242
-3.5 | -0.1714 | 0.00616 | -0.0194 | -27.8247
-3 | -0.116 | 0.00613 | -0.0189 | -18.9233
-2.5 | -0.0607 | 0.00608 | -0.0184 | -9.9836
-2 | -0.005 | 0.00602 | -0.018 | -0.83056
-1.5 | 0.051 | 0.00599 | -0.0177 | 8.5142
-1 | 0.107 | 0.00593 | -0.0174 | 18.0438
-0.5 | 0.1631 | 0.00592 | -0.0171 | 27.5507
0 | 0.2193 | 0.00588 | -0.0169 | 37.2959
0.5 | 0.2753 | 0.00588 | -0.0167 | 46.8197
1 | 0.3315 | 0.00588 | -0.0165 | 56.3776
1.5 | 0.3878 | 0.00589 | -0.0163 | 65.8404
2 | 0.4436 | 0.00593 | -0.0161 | 74.8061
2.5 | 0.4998 | 0.00595 | -0.0159 | 84
3.5 | 0.6015 | 0.0051 | -0.0139 | 117.9412
4 | 0.6528 | 0.00483 | -0.0128 | 135.1553
4.5 | 0.7035 | 0.00473 | -0.0116 | 148.7315
5 | 0.7538 | 0.00469 | -0.0101 | 160.7249
5.5 | 0.8144 | 0.00483 | -0.0111 | 168.6128
6 | 0.88 | 0.00507 | -0.0133 | 173.57
6.5 | 0.9408 | 0.00524 | -0.0144 | 179.542
7 | 0.9976 | 0.00553 | -0.0147 | 180.3978
7.5 | 1.0577 | 0.00597 | -0.0159 | 177.1692
8 | 1.1175 | 0.00638 | -0.017 | 175.1567
8.5 | 1.176 | 0.00697 | -0.0179 | 168.7231
9.5 | 1.2898 | 0.00854 | -0.0194 | 151.0304
10 | 1.3361 | 0.00913 | -0.0177 | 146.3417
10.5 | 1.3807 | 0.00975 | -0.0157 | 141.6103
11 | 1.426 | 0.01032 | -0.0138 | 138.1783
11.5 | 1.4723 | 0.01089 | -0.0123 | 135.1974
12 | 1.5186 | 0.0115 | -0.0109 | 132.0522
12.5 | 1.5642 | 0.01216 | -0.0094 | 128.6349
13 | 1.6089 | 0.01287 | -0.0078 | 125.0117
13.5 | 1.6523 | 0.01363 | -0.0061 | 121.2252
14 | 1.6939 | 0.01448 | -0.0042 | 116.982
14.5 | 1.7343 | 0.01535 | -0.0022 | 112.9837
15 | 1.7732 | 0.01623 | -0.0001 | 109.2545
15.5 | 1.8078 | 0.0173 | 0.0026 | 104.4971
16 | 1.8346 | 0.01843 | 0.0065 | 99.5442
16.5 | 1.8534 | 0.01983 | 0.0111 | 93.4644
17 | 1.8657 | 0.0218 | 0.0155 | 85.5826
17.5 | 1.8777 | 0.02414 | 0.0187 | 77.7838
18 | 1.8825 | 0.02749 | 0.0209 | 68.4794
18.5 | 1.8815 | 0.03214 | 0.0213 | 58.5408
19 | 1.8702 | 0.03886 | 0.0197 | 48.1266
19.5 | 1.8349 | 0.04969 | 0.015 | 36.9269
20 | 1.7503 | 0.06849 | 0.0059 | 25.5556

## 125. Re 14M Mach 0.25 (1)
BIGFOIL.COM POLAR EXPORT
NACA33009
NACA33009 |  |  |  | Cl Max: | 1.323 | at alpha= | 10.5 | deg
JavaFoil+Calcfoil stall+Eppler ext transition |  |  |  | L/D Max: | 134.708 | at alpha= | 9 | deg
Re: | 14000000 |  |  | Cd Min: | 0.00849 | at alpha= | 5 | deg
Mach: | 0.25 |  |  | Cl=0 at alpha= | -1.9322 | deg
|  |  |  | @ Cl=0.1, Cd= | 0.0091413
|  |  |  | @ Cl=0.4, Cd= | 0.010327
|  |  |  | @ Cl=0.6, Cd= | 0.0087898
alpha (deg) | Cl | Cd | Cm | Cl/Cd
-13 | -0.062 | 0.08741 | -0.007 | -0.713
-12.5 | -0.06 | 0.08305 | -0.007 | -0.717
-12 | -0.151 | 0.07792 | -0.007 | -1.937
-11.5 | -0.199 | 0.07434 | -0.007 | -2.679
-11 | -0.238 | 0.07052 | -0.007 | -3.381
-10.5 | -0.272 | 0.06685 | -0.007 | -4.072
-10 | -0.301 | 0.06337 | -0.007 | -4.748
-9.5 | -0.324 | 0.0597 | -0.007 | -5.434
-9 | -0.342 | 0.05629 | -0.007 | -6.082
-8.5 | -0.354 | 0.0533 | -0.007 | -6.646
-8 | -0.36 | 0.05 | -0.007 | -7.197
-7.5 | -0.359 | 0.04741 | -0.007 | -7.569
-7 | -0.351 | 0.04434 | -0.008 | -7.926
-6.5 | -0.338 | 0.0418 | -0.008 | -8.074
-6 | -0.318 | 0.03943 | -0.008 | -8.055
-5.5 | -0.292 | 0.03705 | -0.008 | -7.884
-5 | -0.262 | 0.03476 | -0.009 | -7.529
-4.5 | -0.227 | 0.0324 | -0.009 | -7.02
-4 | -0.231 | 0.0088 | -0.016 | -26.272
-3.5 | -0.179 | 0.00927 | -0.016 | -19.319
-3 | -0.124 | 0.00911 | -0.016 | -13.612
-2.5 | -0.067 | 0.00968 | -0.016 | -6.925
-2 | -0.008 | 0.00945 | -0.016 | -0.896
-1.5 | 0.051 | 0.00931 | -0.016 | 5.5
-1 | 0.112 | 0.0091 | -0.016 | 12.274
-0.5 | 0.172 | 0.009 | -0.017 | 19.17
0 | 0.234 | 0.00996 | -0.017 | 23.448
0.5 | 0.294 | 0.00975 | -0.017 | 30.192
1 | 0.355 | 0.00942 | -0.017 | 37.66
1.5 | 0.415 | 0.01063 | -0.017 | 39.022
2 | 0.475 | 0.01051 | -0.017 | 45.201
2.5 | 0.535 | 0.00889 | -0.017 | 60.156
3 | 0.595 | 0.0088 | -0.018 | 67.616
3.5 | 0.654 | 0.00868 | -0.018 | 75.401
4 | 0.714 | 0.0086 | -0.018 | 82.966
4.5 | 0.773 | 0.00853 | -0.018 | 90.633
5 | 0.832 | 0.00849 | -0.018 | 97.971
5.5 | 0.89 | 0.00898 | -0.018 | 99.135
6 | 0.948 | 0.00902 | -0.019 | 105.07
6.5 | 1.006 | 0.0099 | -0.019 | 101.583
7 | 1.063 | 0.0094 | -0.019 | 113.025
7.5 | 1.118 | 0.00909 | -0.019 | 122.973
8 | 1.168 | 0.00914 | -0.019 | 127.759
8.5 | 1.214 | 0.00914 | -0.02 | 132.816
9 | 1.255 | 0.00932 | -0.02 | 134.708
9.5 | 1.286 | 0.01102 | -0.02 | 116.672
10 | 1.31 | 0.01198 | -0.02 | 109.265
10.5 | 1.323 | 0.01313 | -0.02 | 100.764
11 | 1.322 | 0.01463 | -0.02 | 90.357
11.5 | 1.303 | 0.01702 | -0.02 | 76.566
12 | 1.269 | 0.02077 | -0.02 | 61.102
12.5 | 1.223 | 0.02601 | -0.02 | 47.017
13 | 1.167 | 0.03279 | -0.019 | 35.595
13.5 | 1.104 | 0.04036 | -0.019 | 27.358
14 | 1.035 | 0.04853 | -0.019 | 21.321
14.5 | 0.958 | 0.05781 | -0.018 | 16.577
15 | 0.877 | 0.06729 | -0.018 | 13.034
15.5 | 0.792 | 0.07654 | -0.018 | 10.345

## 126. Re 14M Mach 0.25 (2)
BIGFOIL.COM POLAR EXPORT
NACA33009
NACA33009 |  |  |  | Cl Max: | 1.8416 | at alpha= | 16.5 | deg
XFOIL ncrit=9 |  |  |  | L/D Max: | 183.434 | at alpha= | 7 | deg
Re: | 14000000 |  |  | Cd Min: | 0.24684 | at alpha= | -20 | deg
Mach: | 0.25 |  |  | Cl=0 at alpha= | -1.9516 | deg
|  |  |  | @ Cl=0.1, Cd= | 0.0059689
|  |  |  | @ Cl=0.4, Cd= | 0.0059198
|  |  |  | @ Cl=0.6, Cd= | 0.0052975
alpha (deg) | Cl | Cd | Cm | Cl/Cd
-20 | -0.7488 | 0.24684 | 0.0658 | -3.0335
-19.5 | -0.7311 | 0.24061 | 0.062 | -3.0385
-19 | -0.714 | 0.23373 | 0.0581 | -3.0548
-18.5 | -0.6954 | 0.22762 | 0.0547 | -3.0551
-18 | -0.6806 | 0.21993 | 0.0508 | -3.0946
-17.5 | -0.6659 | 0.21145 | 0.0469 | -3.1492
-16.5 | -0.6386 | 0.19469 | 0.0394 | -3.2801
-16 | -0.6181 | 0.19083 | 0.0368 | -3.239
-15.5 | -0.6024 | 0.18442 | 0.0338 | -3.2665
-15 | -0.587 | 0.17766 | 0.0307 | -3.3041
-14.5 | -0.5718 | 0.17112 | 0.0278 | -3.3415
-14 | -0.5547 | 0.1651 | 0.0252 | -3.3598
-13.5 | -0.5462 | 0.15654 | 0.0219 | -3.4892
-13 | -0.535 | 0.14892 | 0.019 | -3.5925
-12.5 | -0.5412 | 0.1356 | 0.0144 | -3.9912
-11.5 | -0.4881 | 0.11847 | -0.0011 | -4.12
-10.5 | -0.4569 | 0.08439 | -0.0375 | -5.4141
-10 | -0.4506 | 0.07892 | -0.0395 | -5.7096
-9 | -0.5157 | 0.06095 | -0.0473 | -8.461
-8 | -0.6783 | 0.0111 | -0.0344 | -61.1081
-7.5 | -0.6289 | 0.00881 | -0.0319 | -71.3848
-7 | -0.5747 | 0.00788 | -0.0298 | -72.9315
-6.5 | -0.5191 | 0.00739 | -0.028 | -70.2436
-6 | -0.4625 | 0.00703 | -0.0265 | -65.7895
-5.5 | -0.4058 | 0.00686 | -0.0252 | -59.1545
-5 | -0.3487 | 0.00668 | -0.0239 | -52.2006
-4.5 | -0.2913 | 0.00657 | -0.0229 | -44.3379
-4 | -0.2353 | 0.00639 | -0.0217 | -36.8232
-3.5 | -0.1784 | 0.00627 | -0.0208 | -28.453
-3 | -0.121 | 0.0062 | -0.02 | -19.5161
-2.5 | -0.0632 | 0.00615 | -0.0194 | -10.2764
-2 | -0.0056 | 0.00605 | -0.0188 | -0.92562
-1.5 | 0.0523 | 0.00601 | -0.0183 | 8.7022
-1 | 0.1104 | 0.00596 | -0.0179 | 18.5235
-0.5 | 0.1683 | 0.00593 | -0.0176 | 28.3811
0 | 0.2265 | 0.00589 | -0.0173 | 38.455
0.5 | 0.2843 | 0.00591 | -0.0169 | 48.1049
1 | 0.3425 | 0.0059 | -0.0167 | 58.0508
1.5 | 0.4005 | 0.00592 | -0.0164 | 67.652
2 | 0.4583 | 0.00596 | -0.0161 | 76.896
2.5 | 0.5165 | 0.00598 | -0.0159 | 86.3712
3 | 0.5692 | 0.00552 | -0.0148 | 103.1159
3.5 | 0.6218 | 0.00514 | -0.0136 | 120.9728
4 | 0.6747 | 0.00488 | -0.0124 | 138.2582
4.5 | 0.727 | 0.0048 | -0.0109 | 151.4583
5 | 0.7802 | 0.00475 | -0.0094 | 164.2526
5.5 | 0.8441 | 0.00495 | -0.0104 | 170.5253
6 | 0.9132 | 0.00516 | -0.0126 | 176.9767
6.5 | 0.9758 | 0.00538 | -0.0133 | 181.3755
7 | 1.0364 | 0.00565 | -0.0135 | 183.4336
7.5 | 1.0995 | 0.00614 | -0.0144 | 179.0717
8 | 1.1629 | 0.00656 | -0.0152 | 177.2713
8.5 | 1.2244 | 0.00724 | -0.0157 | 169.116
9 | 1.2842 | 0.00819 | -0.016 | 156.801
9.5 | 1.3402 | 0.00909 | -0.0154 | 147.4367
10 | 1.3874 | 0.00972 | -0.0127 | 142.7366
10.5 | 1.4344 | 0.01043 | -0.01 | 137.5264
11 | 1.4831 | 0.01108 | -0.0076 | 133.8538
11.5 | 1.5326 | 0.01177 | -0.0054 | 130.2124
12 | 1.5806 | 0.01258 | -0.003 | 125.6439
12.5 | 1.6285 | 0.01339 | -0.0006 | 121.6206
13 | 1.6736 | 0.01437 | 0.0022 | 116.4649
13.5 | 1.7172 | 0.01538 | 0.0052 | 111.6515
14 | 1.7586 | 0.01646 | 0.0084 | 106.8408
14.5 | 1.7945 | 0.01775 | 0.0122 | 101.0986
15 | 1.8141 | 0.01925 | 0.0183 | 94.239
15.5 | 1.8277 | 0.02139 | 0.0237 | 85.4465
16 | 1.8395 | 0.02408 | 0.0276 | 76.3912
16.5 | 1.8416 | 0.02817 | 0.0299 | 65.3745
17 | 1.8315 | 0.03456 | 0.0293 | 52.9948
17.5 | 1.7994 | 0.04505 | 0.0245 | 39.9423
18 | 1.7106 | 0.06405 | 0.0142 | 26.7073
18.5 | 1.551 | 0.09252 | -0.0006 | 16.7639
19 | 1.4446 | 0.11496 | -0.0127 | 12.5661
19.5 | 1.3897 | 0.13087 | -0.0214 | 10.6189
20 | 1.3512 | 0.14459 | -0.029 | 9.345

## 127. Re 14M Mach 0.50 (1)
BIGFOIL.COM POLAR EXPORT
NACA33009
NACA33009 |  |  |  | Cl Max: | 1.28 | at alpha= | 8.5 | deg
JavaFoil+Calcfoil stall+Eppler ext transition |  |  |  | L/D Max: | 130.759 | at alpha= | 8 | deg
Re: | 14000000 |  |  | Cd Min: | 0.00877 | at alpha= | -2 | deg
Mach: | 0.5 |  |  | Cl=0 at alpha= | -1.9318 | deg
|  |  |  | @ Cl=0.1, Cd= | 0.0091867
|  |  |  | @ Cl=0.4, Cd= | 0.010393
|  |  |  | @ Cl=0.6, Cd= | 0.011137
alpha (deg) | Cl | Cd | Cm | Cl/Cd
-20 | -0.94 | 0.1405 | -0.011 | -6.688
-19.5 | -0.917 | 0.13102 | -0.011 | -6.997
-19 | -0.887 | 0.1361 | -0.01 | -6.518
-18.5 | -0.863 | 0.12534 | -0.01 | -6.883
-18 | -0.84 | 0.11595 | -0.01 | -7.247
-17.5 | -0.819 | 0.10647 | -0.011 | -7.688
-17 | -0.788 | 0.10864 | -0.01 | -7.257
-16.5 | -0.761 | 0.1067 | -0.01 | -7.133
-16 | -0.737 | 0.09913 | -0.01 | -7.438
-15.5 | -0.715 | 0.09082 | -0.01 | -7.872
-15 | -0.825 | 0.01246 | -0.017 | -66.224
-14.5 | -0.659 | 0.08945 | -0.009 | -7.371
-14 | -0.634 | 0.08453 | -0.009 | -7.502
-13.5 | -0.611 | 0.07733 | -0.01 | -7.895
-13 | -0.582 | 0.07852 | -0.009 | -7.416
-12.5 | -0.557 | 0.07412 | -0.009 | -7.509
-12 | -0.531 | 0.0704 | -0.009 | -7.539
-11.5 | -0.506 | 0.0649 | -0.01 | -7.799
-11 | -0.479 | 0.06467 | -0.009 | -7.401
-10.5 | -0.453 | 0.06133 | -0.009 | -7.382
-10 | -0.427 | 0.05734 | -0.009 | -7.447
-9.5 | -0.4 | 0.05643 | -0.009 | -7.093
-9 | -0.374 | 0.05309 | -0.009 | -7.05
-8.5 | -0.348 | 0.04985 | -0.009 | -6.987
-8 | -0.322 | 0.04677 | -0.009 | -6.891
-7.5 | -0.295 | 0.04634 | -0.009 | -6.373
-7 | -0.269 | 0.04334 | -0.009 | -6.212
-6.5 | -0.242 | 0.04268 | -0.009 | -5.682
-6 | -0.216 | 0.04017 | -0.009 | -5.383
-5.5 | -0.19 | 0.03775 | -0.009 | -5.033
-5 | -0.163 | 0.03725 | -0.009 | -4.381
-4.5 | -0.137 | 0.03656 | -0.008 | -3.739
-4 | -0.152 | 0.03495 | -0.008 | -4.351
-3.5 | -0.143 | 0.0332 | -0.009 | -4.313
-3 | -0.105 | 0.03099 | -0.01 | -3.399
-2.5 | -0.072 | 0.00893 | -0.018 | -8.107
-2 | -0.009 | 0.00877 | -0.018 | -1.058
-1.5 | 0.057 | 0.00936 | -0.018 | 6.05
-1 | 0.124 | 0.00909 | -0.018 | 13.643
-0.5 | 0.192 | 0.00971 | -0.019 | 19.795
0 | 0.261 | 0.00889 | -0.019 | 29.327
0.5 | 0.329 | 0.00951 | -0.019 | 34.549
1 | 0.396 | 0.01041 | -0.019 | 38.024
1.5 | 0.463 | 0.01012 | -0.019 | 45.753
2 | 0.53 | 0.01005 | -0.019 | 52.745
2.5 | 0.596 | 0.01123 | -0.02 | 53.105
3 | 0.663 | 0.00967 | -0.02 | 68.523
3.5 | 0.729 | 0.00965 | -0.02 | 75.535
4 | 0.794 | 0.00962 | -0.02 | 82.599
4.5 | 0.859 | 0.00965 | -0.02 | 89.073
5 | 0.924 | 0.00971 | -0.02 | 95.095
5.5 | 0.987 | 0.00992 | -0.021 | 99.577
6 | 1.05 | 0.0102 | -0.021 | 102.961
6.5 | 1.112 | 0.01068 | -0.021 | 104.107
7 | 1.171 | 0.01 | -0.021 | 117.149
7.5 | 1.225 | 0.01022 | -0.021 | 119.901
8 | 1.264 | 0.00967 | -0.022 | 130.759
8.5 | 1.28 | 0.01184 | -0.022 | 108.102
9 | 1.216 | 0.01891 | -0.021 | 64.302
9.5 | 1.086 | 0.02802 | -0.02 | 38.738
10 | 0.707 | 0.03901 | -0.019 | 18.111
10.5 | 0.723 | 0.04821 | -0.019 | 14.999
11 | 0.75 | 0.05113 | -0.019 | 14.668
11.5 | 0.77 | 0.05958 | -0.018 | 12.927
12 | 0.791 | 0.06865 | -0.018 | 11.527
12.5 | 0.823 | 0.06699 | -0.018 | 12.29
13 | 0.847 | 0.07409 | -0.018 | 11.428
13.5 | 0.867 | 0.08647 | -0.018 | 10.023

## 128. Re 14M Mach 0.50 (2)
BIGFOIL.COM POLAR EXPORT
NACA33009
NACA33009 |  |  |  | Cl Max: | 1.6377 | at alpha= | 10 | deg
XFOIL ncrit=9 |  |  |  | L/D Max: | 192.091 | at alpha= | 7 | deg
Re: | 14000000 |  |  | Cd Min: | 0.01238 | at alpha= | 10 | deg
Mach: | 0.5 |  |  | Cl=0 at alpha= | -99 | deg
|  |  |  | @ Cl=0.1, Cd= | 0.00603
|  |  |  | @ Cl=0.4, Cd= | 0.0060426
|  |  |  | @ Cl=0.6, Cd= | 0.00619
alpha (deg) | Cl | Cd | Cm | Cl/Cd
0 | 0.2585 | 0.00603 | -0.0186 | 42.869
0.5 | 0.3252 | 0.006 | -0.0179 | 54.2
1 | 0.3914 | 0.00604 | -0.0172 | 64.8013
1.5 | 0.4582 | 0.00606 | -0.0166 | 75.6106
2 | 0.5248 | 0.0061 | -0.0159 | 86.0328
2.5 | 0.5915 | 0.00619 | -0.0152 | 95.5574
3 | 0.6584 | 0.00619 | -0.0143 | 106.3651
3.5 | 0.714 | 0.00544 | -0.0116 | 131.25
4 | 0.7745 | 0.00519 | -0.0093 | 149.2293
4.5 | 0.8354 | 0.00508 | -0.0067 | 164.4488
5 | 0.9016 | 0.00518 | -0.0048 | 174.0541
5.5 | 0.9849 | 0.0054 | -0.0063 | 182.3889
6 | 1.0675 | 0.00572 | -0.0072 | 186.6259
6.5 | 1.1409 | 0.00597 | -0.0057 | 191.1055
7 | 1.2217 | 0.00636 | -0.0053 | 192.0912
7.5 | 1.3029 | 0.00687 | -0.0045 | 189.6507
8 | 1.3843 | 0.00749 | -0.0033 | 184.8198
8.5 | 1.4586 | 0.00897 | -0.0011 | 162.6087
9 | 1.5143 | 0.01043 | 0.0049 | 145.187
9.5 | 1.5737 | 0.0114 | 0.0113 | 138.0439
10 | 1.6377 | 0.01238 | 0.0176 | 132.2859

## 129. Re 16M Mach 0.00 (1)
BIGFOIL.COM POLAR EXPORT
NACA33009
NACA33009 |  |  |  | Cl Max: | 1.355 | at alpha= | 11.5 | deg
JavaFoil+Calcfoil stall+Eppler ext transition |  |  |  | L/D Max: | 143.732 | at alpha= | 9 | deg
Re: | 16000000 |  |  | Cd Min: | 0.00837 | at alpha= | 4 | deg
Mach: | 0 |  |  | Cl=0 at alpha= | -1.931 | deg
|  |  |  | @ Cl=0.1, Cd= | 0.0087893
|  |  |  | @ Cl=0.4, Cd= | 0.010229
|  |  |  | @ Cl=0.6, Cd= | 0.0085203
alpha (deg) | Cl | Cd | Cm | Cl/Cd
-15.5 | -0.354 | 0.10839 | -0.007 | -3.269
-15 | -0.368 | 0.10308 | -0.007 | -3.57
-14.5 | -0.382 | 0.0982 | -0.007 | -3.886
-14 | -0.395 | 0.09343 | -0.007 | -4.227
-13.5 | -0.408 | 0.08878 | -0.007 | -4.593
-13 | -0.418 | 0.08429 | -0.007 | -4.961
-12.5 | -0.428 | 0.08046 | -0.007 | -5.313
-12 | -0.436 | 0.07611 | -0.007 | -5.724
-11.5 | -0.442 | 0.07186 | -0.007 | -6.154
-11 | -0.447 | 0.06831 | -0.007 | -6.54
-10.5 | -0.449 | 0.06448 | -0.007 | -6.966
-10 | -0.449 | 0.06119 | -0.007 | -7.337
-9.5 | -0.446 | 0.05753 | -0.007 | -7.753
-9 | -0.44 | 0.05409 | -0.007 | -8.133
-8.5 | -0.43 | 0.05094 | -0.007 | -8.45
-8 | -0.417 | 0.04792 | -0.008 | -8.712
-7.5 | -0.401 | 0.04517 | -0.008 | -8.87
-7 | -0.38 | 0.04247 | -0.008 | -8.955
-6.5 | -0.356 | 0.04003 | -0.008 | -8.897
-6 | -0.329 | 0.03758 | -0.008 | -8.743
-5.5 | -0.298 | 0.03492 | -0.009 | -8.533
-5 | -0.324 | 0.00855 | -0.015 | -37.839
-4.5 | -0.277 | 0.00866 | -0.015 | -32.001
-4 | -0.228 | 0.00908 | -0.015 | -25.063
-3.5 | -0.175 | 0.00891 | -0.015 | -19.682
-3 | -0.121 | 0.00948 | -0.016 | -12.767
-2.5 | -0.065 | 0.00931 | -0.016 | -7.007
-2 | -0.008 | 0.0091 | -0.016 | -0.904
-1.5 | 0.05 | 0.00891 | -0.016 | 5.577
-1 | 0.108 | 0.00877 | -0.016 | 12.345
-0.5 | 0.167 | 0.00978 | -0.016 | 17.085
0 | 0.226 | 0.00955 | -0.016 | 23.688
0.5 | 0.285 | 0.00936 | -0.016 | 30.444
1 | 0.344 | 0.00908 | -0.016 | 37.827
1.5 | 0.402 | 0.01027 | -0.017 | 39.13
2 | 0.46 | 0.01014 | -0.017 | 45.373
2.5 | 0.518 | 0.00867 | -0.017 | 59.814
3 | 0.576 | 0.00857 | -0.017 | 67.254
3.5 | 0.634 | 0.00845 | -0.017 | 75.062
4 | 0.692 | 0.00837 | -0.017 | 82.705
4.5 | 0.749 | 0.00881 | -0.018 | 85.082
5 | 0.806 | 0.00869 | -0.018 | 92.795
5.5 | 0.863 | 0.00866 | -0.018 | 99.695
6 | 0.92 | 0.00969 | -0.018 | 94.879
6.5 | 0.976 | 0.00943 | -0.018 | 103.48
7 | 1.031 | 0.00896 | -0.018 | 115.115
7.5 | 1.085 | 0.00871 | -0.019 | 124.573
8 | 1.136 | 0.00851 | -0.019 | 133.463
8.5 | 1.183 | 0.00838 | -0.019 | 141.215
9 | 1.227 | 0.00854 | -0.019 | 143.732
9.5 | 1.265 | 0.01075 | -0.019 | 117.67
10 | 1.299 | 0.01024 | -0.02 | 126.772
10.5 | 1.327 | 0.01135 | -0.02 | 116.917
11 | 1.346 | 0.01218 | -0.02 | 110.497
11.5 | 1.355 | 0.01316 | -0.02 | 103.012
12 | 1.355 | 0.01453 | -0.02 | 93.229
12.5 | 1.344 | 0.01649 | -0.02 | 81.486
13 | 1.324 | 0.01941 | -0.02 | 68.22
13.5 | 1.296 | 0.02343 | -0.02 | 55.318
14 | 1.264 | 0.02852 | -0.02 | 44.305
14.5 | 1.228 | 0.03441 | -0.019 | 35.668
15 | 1.189 | 0.04096 | -0.019 | 29.028
15.5 | 1.147 | 0.04887 | -0.019 | 23.468
16 | 1.105 | 0.05642 | -0.019 | 19.592
16.5 | 1.063 | 0.064 | -0.019 | 16.613

## 130. Re 16M Mach 0.00 (2)
BIGFOIL.COM POLAR EXPORT
NACA33009
NACA33009 |  |  |  | Cl Max: | 1.9147 | at alpha= | 19 | deg
XFOIL ncrit=9 |  |  |  | L/D Max: | 181.362 | at alpha= | 6.5 | deg
Re: | 16000000 |  |  | Cd Min: | 0.04671 | at alpha= | 20 | deg
Mach: | 0 |  |  | Cl=0 at alpha= | -1.9542 | deg
|  |  |  | @ Cl=0.1, Cd= | 0.005824
|  |  |  | @ Cl=0.4, Cd= | 0.0057951
|  |  |  | @ Cl=0.6, Cd= | 0.0050895
alpha (deg) | Cl | Cd | Cm | Cl/Cd
-16 | -1.4628 | 0.02095 | -0.0369 | -69.8234
-15.5 | -1.4279 | 0.01859 | -0.0345 | -76.8101
-15 | -1.3884 | 0.01697 | -0.0323 | -81.815
-14.5 | -1.3466 | 0.01577 | -0.0301 | -85.39
-14 | -1.3055 | 0.01469 | -0.0276 | -88.87
-13.5 | -1.2626 | 0.01371 | -0.0253 | -92.0934
-13 | -1.2066 | 0.01283 | -0.0258 | -94.0452
-12.5 | -1.1499 | 0.01202 | -0.0263 | -95.6656
-12 | -1.0923 | 0.01129 | -0.0269 | -96.7493
-11.5 | -1.0348 | 0.01053 | -0.0275 | -98.2716
-11 | -0.978 | 0.00997 | -0.0278 | -98.0943
-10.5 | -0.9198 | 0.0093 | -0.0284 | -98.9032
-10 | -0.8505 | 0.0087 | -0.0314 | -97.7586
-9.5 | -0.7984 | 0.00826 | -0.0305 | -96.6586
-9 | -0.7518 | 0.008 | -0.0284 | -93.975
-8.5 | -0.7031 | 0.00788 | -0.0267 | -89.2259
-8 | -0.6527 | 0.00758 | -0.0254 | -86.1082
-7.5 | -0.601 | 0.00712 | -0.0244 | -84.4101
-7 | -0.5488 | 0.00681 | -0.0234 | -80.5874
-6.5 | -0.4954 | 0.00665 | -0.0227 | -74.4962
-4.5 | -0.2794 | 0.00625 | -0.0202 | -44.704
-3.5 | -0.1708 | 0.00604 | -0.019 | -28.2781
-2.5 | -0.0605 | 0.00597 | -0.0182 | -10.134
-2 | -0.0051 | 0.00589 | -0.0179 | -0.86587
-1 | 0.1063 | 0.00582 | -0.0173 | 18.2646
-0.5 | 0.1622 | 0.0058 | -0.0171 | 27.9655
0 | 0.2182 | 0.00576 | -0.0169 | 37.8819
0.5 | 0.2738 | 0.00577 | -0.0167 | 47.4523
1 | 0.3299 | 0.00576 | -0.0165 | 57.2743
1.5 | 0.3857 | 0.00579 | -0.0163 | 66.6149
2 | 0.4414 | 0.00581 | -0.0162 | 75.9725
2.5 | 0.4973 | 0.00582 | -0.016 | 85.4467
3 | 0.5487 | 0.00544 | -0.0152 | 100.864
3.5 | 0.5999 | 0.00509 | -0.0143 | 117.8585
4 | 0.6513 | 0.00484 | -0.0134 | 134.5661
4.5 | 0.7025 | 0.00474 | -0.0124 | 148.2068
5 | 0.7509 | 0.0046 | -0.0106 | 163.2391
5.5 | 0.806 | 0.00473 | -0.0105 | 170.4017
6 | 0.8678 | 0.00492 | -0.012 | 176.3821
6.5 | 0.9322 | 0.00514 | -0.0141 | 181.3619
7 | 0.9868 | 0.00546 | -0.014 | 180.7326
7.5 | 1.0465 | 0.00583 | -0.0152 | 179.5026
8 | 1.1056 | 0.00624 | -0.0163 | 177.1795
8.5 | 1.1634 | 0.00681 | -0.0173 | 170.837
9 | 1.2196 | 0.0076 | -0.0181 | 160.4737
9.5 | 1.2761 | 0.00829 | -0.0189 | 153.9324
10 | 1.3297 | 0.0089 | -0.0191 | 149.4045
10.5 | 1.3743 | 0.00945 | -0.0172 | 145.4286
11 | 1.4191 | 0.00999 | -0.0155 | 142.0521
11.5 | 1.4646 | 0.01052 | -0.014 | 139.2205
12 | 1.5107 | 0.01108 | -0.0127 | 136.3448
12.5 | 1.556 | 0.01171 | -0.0114 | 132.8779
13 | 1.6009 | 0.01235 | -0.0101 | 129.6275
13.5 | 1.6445 | 0.01306 | -0.0086 | 125.9188
14 | 1.6868 | 0.01383 | -0.0071 | 121.9667
14.5 | 1.728 | 0.01462 | -0.0054 | 118.1943
15 | 1.768 | 0.01541 | -0.0036 | 114.7307
15.5 | 1.8048 | 0.01635 | -0.0015 | 110.3853
16 | 1.8389 | 0.01736 | 0.0009 | 105.9274
16.5 | 1.8624 | 0.01851 | 0.0051 | 100.6159
17 | 1.8786 | 0.01999 | 0.0097 | 93.977
17.5 | 1.8952 | 0.02166 | 0.0134 | 87.4977
18 | 1.9065 | 0.02394 | 0.0165 | 79.6366
18.5 | 1.9135 | 0.02699 | 0.0186 | 70.8966
19 | 1.9147 | 0.03119 | 0.0194 | 61.3883
19.5 | 1.9046 | 0.03738 | 0.0183 | 50.9524
20 | 1.8775 | 0.04671 | 0.0148 | 40.1948

## 131. Re 16M Mach 0.10 (1)
BIGFOIL.COM POLAR EXPORT
NACA33009
NACA33009 |  |  |  | Cl Max: | 1.351 | at alpha= | 11.5 | deg
JavaFoil+Calcfoil stall+Eppler ext transition |  |  |  | L/D Max: | 142.597 | at alpha= | 9 | deg
Re: | 16000000 |  |  | Cd Min: | 0.0083 | at alpha= | 4.5 | deg
Mach: | 0.1 |  |  | Cl=0 at alpha= | -1.931 | deg
|  |  |  | @ Cl=0.1, Cd= | 0.0088444
|  |  |  | @ Cl=0.4, Cd= | 0.01021
|  |  |  | @ Cl=0.6, Cd= | 0.0085429
alpha (deg) | Cl | Cd | Cm | Cl/Cd
-15 | -0.327 | 0.10398 | -0.007 | -3.147
-14.5 | -0.343 | 0.0989 | -0.007 | -3.468
-14 | -0.359 | 0.09401 | -0.007 | -3.815
-13.5 | -0.374 | 0.08949 | -0.007 | -4.179
-13 | -0.387 | 0.08524 | -0.007 | -4.538
-12.5 | -0.399 | 0.08101 | -0.007 | -4.923
-12 | -0.41 | 0.07636 | -0.007 | -5.365
-11.5 | -0.419 | 0.07246 | -0.007 | -5.783
-11 | -0.426 | 0.06857 | -0.007 | -6.219
-10.5 | -0.432 | 0.06487 | -0.007 | -6.652
-10 | -0.434 | 0.06142 | -0.007 | -7.066
-9.5 | -0.434 | 0.05786 | -0.007 | -7.494
-9 | -0.43 | 0.05449 | -0.007 | -7.889
-8.5 | -0.423 | 0.05123 | -0.007 | -8.248
-8 | -0.411 | 0.04846 | -0.007 | -8.489
-7.5 | -0.396 | 0.04549 | -0.008 | -8.712
-7 | -0.377 | 0.04277 | -0.008 | -8.822
-6.5 | -0.354 | 0.04027 | -0.008 | -8.799
-6 | -0.328 | 0.03783 | -0.008 | -8.657
-5.5 | -0.297 | 0.03525 | -0.009 | -8.439
-5 | -0.265 | 0.0322 | -0.009 | -8.22
-4.5 | -0.278 | 0.00866 | -0.015 | -32.077
-4 | -0.228 | 0.00911 | -0.015 | -25.06
-3.5 | -0.176 | 0.00894 | -0.016 | -19.69
-3 | -0.122 | 0.00951 | -0.016 | -12.775
-2.5 | -0.066 | 0.00937 | -0.016 | -6.997
-2 | -0.008 | 0.00913 | -0.016 | -0.905
-1.5 | 0.05 | 0.00898 | -0.016 | 5.56
-1 | 0.109 | 0.00882 | -0.016 | 12.331
-0.5 | 0.168 | 0.00983 | -0.016 | 17.093
0 | 0.227 | 0.00963 | -0.016 | 23.604
0.5 | 0.287 | 0.00937 | -0.016 | 30.567
1 | 0.345 | 0.00911 | -0.017 | 37.902
1.5 | 0.404 | 0.01029 | -0.017 | 39.254
2 | 0.463 | 0.01017 | -0.017 | 45.499
2.5 | 0.521 | 0.00868 | -0.017 | 59.997
3 | 0.579 | 0.00859 | -0.017 | 67.452
3.5 | 0.637 | 0.00846 | -0.017 | 75.321
4 | 0.695 | 0.00839 | -0.017 | 82.917
4.5 | 0.753 | 0.0083 | -0.018 | 90.699
5 | 0.81 | 0.00872 | -0.018 | 92.958
5.5 | 0.867 | 0.00869 | -0.018 | 99.858
6 | 0.924 | 0.00975 | -0.018 | 94.786
6.5 | 0.98 | 0.00949 | -0.018 | 103.287
7 | 1.036 | 0.00902 | -0.019 | 114.88
7.5 | 1.09 | 0.00877 | -0.019 | 124.284
8 | 1.141 | 0.00857 | -0.019 | 133.08
8.5 | 1.188 | 0.00845 | -0.019 | 140.638
9 | 1.231 | 0.00864 | -0.019 | 142.597
9.5 | 1.269 | 0.01049 | -0.02 | 120.963
10 | 1.301 | 0.01041 | -0.02 | 125.009
10.5 | 1.328 | 0.01155 | -0.02 | 114.975
11 | 1.345 | 0.01241 | -0.02 | 108.379
11.5 | 1.351 | 0.01351 | -0.02 | 100.022
12 | 1.346 | 0.01506 | -0.02 | 89.378
12.5 | 1.331 | 0.01738 | -0.02 | 76.602
13 | 1.306 | 0.02074 | -0.02 | 62.982
13.5 | 1.275 | 0.02514 | -0.02 | 50.703
14 | 1.238 | 0.03069 | -0.02 | 40.326
14.5 | 1.197 | 0.03703 | -0.019 | 32.334
15 | 1.154 | 0.04423 | -0.019 | 26.091
15.5 | 1.108 | 0.05218 | -0.019 | 21.24
16 | 1.062 | 0.06022 | -0.019 | 17.637
16.5 | 1.015 | 0.06833 | -0.019 | 14.858

## 132. Re 16M Mach 0.10 (2)
BIGFOIL.COM POLAR EXPORT
NACA33009
NACA33009 |  |  |  | Cl Max: | 1.9043 | at alpha= | 18.5 | deg
XFOIL ncrit=9 |  |  |  | L/D Max: | 181.899 | at alpha= | 6.5 | deg
Re: | 16000000 |  |  | Cd Min: | 0.06019 | at alpha= | 20 | deg
Mach: | 0.1 |  |  | Cl=0 at alpha= | -1.9536 | deg
|  |  |  | @ Cl=0.1, Cd= | 0.0058243
|  |  |  | @ Cl=0.4, Cd= | 0.0057965
|  |  |  | @ Cl=0.6, Cd= | 0.0051151
alpha (deg) | Cl | Cd | Cm | Cl/Cd
-13.5 | -1.2689 | 0.01612 | -0.0299 | -78.7159
-13 | -1.2186 | 0.01457 | -0.029 | -83.6376
-12.5 | -1.1621 | 0.01331 | -0.0292 | -87.3103
-12 | -1.1041 | 0.0123 | -0.0295 | -89.7642
-11.5 | -1.0461 | 0.0113 | -0.0298 | -92.5752
-11 | -0.9878 | 0.01063 | -0.03 | -92.9257
-10.5 | -0.9298 | 0.00982 | -0.0301 | -94.6843
-10 | -0.8589 | 0.00912 | -0.0331 | -94.1776
-9.5 | -0.8054 | 0.00859 | -0.0322 | -93.7602
-9 | -0.7583 | 0.00827 | -0.0298 | -91.6929
-8.5 | -0.709 | 0.0081 | -0.028 | -87.5309
-8 | -0.6578 | 0.00779 | -0.0266 | -84.4416
-7.5 | -0.6055 | 0.00731 | -0.0254 | -82.8317
-7 | -0.5533 | 0.0069 | -0.0242 | -80.1884
-6.5 | -0.4994 | 0.0067 | -0.0234 | -74.5373
-6 | -0.4451 | 0.00656 | -0.0226 | -67.8506
-5.5 | -0.3906 | 0.00647 | -0.0219 | -60.3709
-4.5 | -0.2814 | 0.00628 | -0.0206 | -44.8089
-4 | -0.227 | 0.00615 | -0.0199 | -36.9106
-3.5 | -0.1721 | 0.00605 | -0.0193 | -28.4463
-2.5 | -0.061 | 0.00598 | -0.0184 | -10.2007
-2 | -0.0052 | 0.00589 | -0.018 | -0.88285
-1 | 0.1069 | 0.00582 | -0.0174 | 18.3677
-0.5 | 0.1631 | 0.0058 | -0.0172 | 28.1207
0 | 0.2194 | 0.00576 | -0.0169 | 38.0903
0.5 | 0.2755 | 0.00578 | -0.0167 | 47.6644
1 | 0.3319 | 0.00576 | -0.0165 | 57.6215
1.5 | 0.3879 | 0.00579 | -0.0164 | 66.9948
2 | 0.444 | 0.00582 | -0.0162 | 76.2887
2.5 | 0.5003 | 0.00583 | -0.016 | 85.8148
3 | 0.552 | 0.00545 | -0.0152 | 101.2844
3.5 | 0.6036 | 0.00509 | -0.0143 | 118.5855
4 | 0.6553 | 0.00485 | -0.0133 | 135.1134
4.5 | 0.7067 | 0.00475 | -0.0123 | 148.7789
5 | 0.7555 | 0.00461 | -0.0105 | 163.8829
5.5 | 0.8111 | 0.00475 | -0.0103 | 170.7579
6 | 0.8738 | 0.00493 | -0.0118 | 177.2414
6.5 | 0.9386 | 0.00516 | -0.0139 | 181.8992
7.5 | 1.0539 | 0.00586 | -0.015 | 179.8464
8 | 1.1136 | 0.00628 | -0.016 | 177.3248
9 | 1.2286 | 0.00767 | -0.0176 | 160.1825
9.5 | 1.2858 | 0.00837 | -0.0184 | 153.6201
10 | 1.3389 | 0.009 | -0.0182 | 148.7667
10.5 | 1.3842 | 0.00955 | -0.0163 | 144.9424
11 | 1.4294 | 0.0101 | -0.0144 | 141.5248
11.5 | 1.4752 | 0.01069 | -0.0128 | 137.9981
12 | 1.5221 | 0.01124 | -0.0114 | 135.4181
12.5 | 1.5676 | 0.01193 | -0.0099 | 131.3998
13 | 1.6132 | 0.01257 | -0.0085 | 128.3373
13.5 | 1.6566 | 0.01336 | -0.0068 | 123.997
14 | 1.6991 | 0.01416 | -0.005 | 119.9929
14.5 | 1.7408 | 0.01495 | -0.0032 | 116.4415
15 | 1.7804 | 0.01582 | -0.0011 | 112.5411
15.5 | 1.8151 | 0.01693 | 0.0015 | 107.212
16 | 1.8454 | 0.01805 | 0.0048 | 102.2382
16.5 | 1.8644 | 0.01933 | 0.0097 | 96.4511
17 | 1.881 | 0.02098 | 0.0139 | 89.6568
17.5 | 1.895 | 0.02304 | 0.0174 | 82.2483
18 | 1.9025 | 0.02596 | 0.02 | 73.2858
18.5 | 1.9043 | 0.03 | 0.0213 | 63.4767
19 | 1.8949 | 0.03607 | 0.0205 | 52.534
19.5 | 1.8717 | 0.04482 | 0.0172 | 41.7604
20 | 1.8081 | 0.06019 | 0.0099 | 30.0399

## 133. Re 16M Mach 0.25 (1)
BIGFOIL.COM POLAR EXPORT
NACA33009
NACA33009 |  |  |  | Cl Max: | 1.325 | at alpha= | 10.5 | deg
JavaFoil+Calcfoil stall+Eppler ext transition |  |  |  | L/D Max: | 132.892 | at alpha= | 8.5 | deg
Re: | 16000000 |  |  | Cd Min: | 0.00846 | at alpha= | 5 | deg
Mach: | 0.25 |  |  | Cl=0 at alpha= | -1.9322 | deg
|  |  |  | @ Cl=0.1, Cd= | 0.0089574
|  |  |  | @ Cl=0.4, Cd= | 0.010167
|  |  |  | @ Cl=0.6, Cd= | 0.0087607
alpha (deg) | Cl | Cd | Cm | Cl/Cd
-13 | -0.062 | 0.08747 | -0.007 | -0.713
-12.5 | -0.06 | 0.0828 | -0.007 | -0.72
-12 | -0.151 | 0.07787 | -0.007 | -1.938
-11.5 | -0.199 | 0.07413 | -0.007 | -2.686
-11 | -0.238 | 0.07029 | -0.007 | -3.393
-10.5 | -0.272 | 0.06667 | -0.007 | -4.083
-10 | -0.301 | 0.06316 | -0.007 | -4.764
-9.5 | -0.324 | 0.05972 | -0.007 | -5.432
-9 | -0.342 | 0.05634 | -0.007 | -6.076
-8.5 | -0.354 | 0.05304 | -0.007 | -6.68
-8 | -0.36 | 0.04997 | -0.007 | -7.203
-7.5 | -0.359 | 0.04713 | -0.007 | -7.616
-7 | -0.352 | 0.04422 | -0.008 | -7.949
-6.5 | -0.338 | 0.04175 | -0.008 | -8.085
-6 | -0.318 | 0.03923 | -0.008 | -8.099
-5.5 | -0.292 | 0.03687 | -0.008 | -7.927
-5 | -0.262 | 0.03453 | -0.009 | -7.586
-4.5 | -0.228 | 0.03176 | -0.009 | -7.179
-4 | -0.231 | 0.00925 | -0.016 | -24.995
-3.5 | -0.179 | 0.00908 | -0.016 | -19.715
-3 | -0.124 | 0.00895 | -0.016 | -13.855
-2.5 | -0.067 | 0.00949 | -0.016 | -7.063
-2 | -0.008 | 0.00929 | -0.016 | -0.911
-1.5 | 0.051 | 0.00911 | -0.016 | 5.624
-1 | 0.112 | 0.00892 | -0.016 | 12.518
-0.5 | 0.172 | 0.00882 | -0.017 | 19.565
0 | 0.234 | 0.00977 | -0.017 | 23.897
0.5 | 0.294 | 0.00957 | -0.017 | 30.765
1 | 0.355 | 0.00926 | -0.017 | 38.31
1.5 | 0.415 | 0.01047 | -0.017 | 39.622
2 | 0.475 | 0.01035 | -0.017 | 45.883
2.5 | 0.535 | 0.01019 | -0.017 | 52.535
3 | 0.595 | 0.00877 | -0.018 | 67.811
3.5 | 0.654 | 0.00866 | -0.018 | 75.574
4 | 0.714 | 0.00858 | -0.018 | 83.218
4.5 | 0.773 | 0.00848 | -0.018 | 91.154
5 | 0.832 | 0.00846 | -0.018 | 98.35
5.5 | 0.89 | 0.00893 | -0.018 | 99.7
6 | 0.948 | 0.00896 | -0.019 | 105.862
6.5 | 1.006 | 0.00985 | -0.019 | 102.078
7 | 1.063 | 0.00937 | -0.019 | 113.396
7.5 | 1.118 | 0.00905 | -0.019 | 123.538
8 | 1.168 | 0.00911 | -0.019 | 128.238
8.5 | 1.214 | 0.00914 | -0.02 | 132.892
9 | 1.255 | 0.00946 | -0.02 | 132.736
9.5 | 1.286 | 0.01003 | -0.02 | 128.226
10 | 1.311 | 0.01177 | -0.02 | 111.338
10.5 | 1.325 | 0.01283 | -0.02 | 103.225
11 | 1.325 | 0.0142 | -0.02 | 93.312
11.5 | 1.307 | 0.01637 | -0.02 | 79.873
12 | 1.274 | 0.01984 | -0.02 | 64.216
12.5 | 1.228 | 0.02471 | -0.02 | 49.703
13 | 1.172 | 0.03115 | -0.02 | 37.625
13.5 | 1.109 | 0.03841 | -0.019 | 28.872
14 | 1.038 | 0.04679 | -0.019 | 22.188
14.5 | 0.962 | 0.05571 | -0.019 | 17.258
15 | 0.88 | 0.06517 | -0.018 | 13.496
15.5 | 0.794 | 0.0745 | -0.018 | 10.655

## 134. Re 16M Mach 0.25 (2)
BIGFOIL.COM POLAR EXPORT
NACA33009
NACA33009 |  |  |  | Cl Max: | 1.8636 | at alpha= | 16.5 | deg
XFOIL ncrit=9 |  |  |  | L/D Max: | 184.178 | at alpha= | 6.5 | deg
Re: | 16000000 |  |  | Cd Min: | 0.14177 | at alpha= | -13 | deg
Mach: | 0.25 |  |  | Cl=0 at alpha= | -1.95 | deg
|  |  |  | @ Cl=0.1, Cd= | 0.005858
|  |  |  | @ Cl=0.4, Cd= | 0.0058195
|  |  |  | @ Cl=0.6, Cd= | 0.0053063
alpha (deg) | Cl | Cd | Cm | Cl/Cd
-13 | -0.5562 | 0.14177 | 0.0171 | -3.9233
-11.5 | -0.4147 | 0.11198 | -0.0243 | -3.7033
-11 | -0.4609 | 0.09192 | -0.0336 | -5.0141
-10.5 | -0.4669 | 0.08326 | -0.0377 | -5.6077
-10 | -0.4587 | 0.07788 | -0.04 | -5.8898
-9.5 | -0.504 | 0.06666 | -0.0482 | -7.5608
-9 | -0.5313 | 0.05893 | -0.0476 | -9.0158
-8.5 | -0.5188 | 0.05401 | -0.047 | -9.6056
-8 | -0.6831 | 0.01042 | -0.0339 | -65.5566
-7.5 | -0.6306 | 0.00881 | -0.0317 | -71.5778
-7 | -0.5769 | 0.00778 | -0.0295 | -74.1517
-6.5 | -0.5211 | 0.00726 | -0.0277 | -71.7769
-6 | -0.4646 | 0.00689 | -0.0262 | -67.4311
-5.5 | -0.4077 | 0.00671 | -0.0248 | -60.7601
-5 | -0.3503 | 0.00654 | -0.0237 | -53.5627
-4 | -0.2362 | 0.00631 | -0.0216 | -37.4326
-3.5 | -0.1791 | 0.00617 | -0.0207 | -29.0276
-3 | -0.1215 | 0.00607 | -0.0199 | -20.0165
-2.5 | -0.0637 | 0.00603 | -0.0193 | -10.5638
-2 | -0.0058 | 0.00594 | -0.0188 | -0.97643
-1 | 0.1103 | 0.00585 | -0.0179 | 18.8547
-0.5 | 0.1685 | 0.00581 | -0.0176 | 29.0017
0 | 0.2266 | 0.00579 | -0.0173 | 39.1364
0.5 | 0.2846 | 0.00579 | -0.017 | 49.1537
1 | 0.3428 | 0.00578 | -0.0167 | 59.308
1.5 | 0.4007 | 0.00582 | -0.0165 | 68.8488
2 | 0.4588 | 0.00584 | -0.0162 | 78.5616
2.5 | 0.5169 | 0.00587 | -0.016 | 88.0579
3 | 0.5706 | 0.00551 | -0.015 | 103.5572
3.5 | 0.624 | 0.00514 | -0.014 | 121.4008
4 | 0.6772 | 0.00491 | -0.0129 | 137.9226
4.5 | 0.7306 | 0.0048 | -0.0116 | 152.2083
5 | 0.7812 | 0.00466 | -0.0096 | 167.6395
5.5 | 0.8397 | 0.00485 | -0.0094 | 173.134
6 | 0.9068 | 0.00502 | -0.0111 | 180.6375
6.5 | 0.9743 | 0.00529 | -0.0129 | 184.1777
7.5 | 1.0958 | 0.006 | -0.0135 | 182.6333
8 | 1.1587 | 0.00647 | -0.0142 | 179.0881
8.5 | 1.2196 | 0.00721 | -0.0147 | 169.154
9 | 1.2795 | 0.00812 | -0.015 | 157.5739
9.5 | 1.3401 | 0.00891 | -0.0153 | 150.404
10 | 1.3905 | 0.00957 | -0.0133 | 145.2978
10.5 | 1.4382 | 0.01022 | -0.0106 | 140.7241
11 | 1.4865 | 0.01087 | -0.0081 | 136.7525
11.5 | 1.5364 | 0.01151 | -0.006 | 133.4839
12 | 1.5851 | 0.01229 | -0.0036 | 128.9748
12.5 | 1.6332 | 0.0131 | -0.0012 | 124.6718
13 | 1.6791 | 0.01405 | 0.0015 | 119.5089
13.5 | 1.7243 | 0.01498 | 0.0042 | 115.1068
14 | 1.7664 | 0.01605 | 0.0074 | 110.0561
14.5 | 1.8034 | 0.01733 | 0.0111 | 104.0623
15 | 1.8259 | 0.01878 | 0.0169 | 97.2258
15.5 | 1.8427 | 0.02065 | 0.0224 | 89.2349
16 | 1.8582 | 0.02295 | 0.0266 | 80.9673
16.5 | 1.8636 | 0.0265 | 0.0296 | 70.3245
17 | 1.8572 | 0.03206 | 0.0301 | 57.9289
17.5 | 1.8353 | 0.04073 | 0.027 | 45.0602
18 | 1.7716 | 0.05601 | 0.0189 | 31.6301
18.5 | 1.6308 | 0.08176 | 0.0054 | 19.9462
19 | 1.492 | 0.10815 | -0.0088 | 13.7957
19.5 | 1.4166 | 0.12683 | -0.0191 | 11.1693
20 | 1.3734 | 0.14117 | -0.0271 | 9.7287

## 135. Re 16M Mach 0.50 (1)
BIGFOIL.COM POLAR EXPORT
NACA33009
NACA33009 |  |  |  | Cl Max: | 1.267 | at alpha= | 8.5 | deg
JavaFoil+Calcfoil stall+Eppler ext transition |  |  |  | L/D Max: | 131.083 | at alpha= | 8 | deg
Re: | 16000000 |  |  | Cd Min: | 0.00861 | at alpha= | -2 | deg
Mach: | 0.5 |  |  | Cl=0 at alpha= | -1.9318 | deg
|  |  |  | @ Cl=0.1, Cd= | 0.0095016
|  |  |  | @ Cl=0.4, Cd= | 0.010175
|  |  |  | @ Cl=0.6, Cd= | 0.011005
alpha (deg) | Cl | Cd | Cm | Cl/Cd
-20 | -0.939 | 0.14512 | -0.01 | -6.469
-19.5 | -0.915 | 0.13589 | -0.01 | -6.734
-19 | -0.887 | 0.14108 | -0.01 | -6.284
-18.5 | -0.862 | 0.13146 | -0.01 | -6.557
-18 | -0.838 | 0.12151 | -0.01 | -6.9
-17.5 | -0.815 | 0.11315 | -0.01 | -7.202
-17 | -0.788 | 0.1121 | -0.01 | -7.026
-16.5 | -0.761 | 0.10931 | -0.01 | -6.964
-16 | -0.738 | 0.09878 | -0.01 | -7.471
-15.5 | -0.716 | 0.09032 | -0.01 | -7.922
-15 | -0.834 | 0.01139 | -0.017 | -73.226
-14.5 | -0.66 | 0.08868 | -0.009 | -7.44
-14 | -0.635 | 0.08378 | -0.01 | -7.574
-13.5 | -0.611 | 0.07634 | -0.01 | -8.009
-13 | -0.583 | 0.07795 | -0.009 | -7.475
-12.5 | -0.557 | 0.07368 | -0.009 | -7.558
-12 | -0.531 | 0.06977 | -0.009 | -7.612
-11.5 | -0.507 | 0.06427 | -0.01 | -7.882
-11 | -0.479 | 0.06427 | -0.009 | -7.452
-10.5 | -0.453 | 0.0609 | -0.009 | -7.437
-10 | -0.427 | 0.05688 | -0.009 | -7.511
-9.5 | -0.4 | 0.0562 | -0.009 | -7.124
-9 | -0.374 | 0.05265 | -0.009 | -7.112
-8.5 | -0.348 | 0.04964 | -0.009 | -7.018
-8 | -0.323 | 0.04643 | -0.009 | -6.947
-7.5 | -0.295 | 0.04603 | -0.009 | -6.417
-7 | -0.269 | 0.04315 | -0.009 | -6.241
-6.5 | -0.243 | 0.04249 | -0.009 | -5.708
-6 | -0.216 | 0.04001 | -0.009 | -5.406
-5.5 | -0.19 | 0.03757 | -0.009 | -5.06
-5 | -0.163 | 0.03744 | -0.009 | -4.36
-4.5 | -0.137 | 0.03634 | -0.008 | -3.761
-4 | -0.152 | 0.03472 | -0.009 | -4.381
-3.5 | -0.143 | 0.03296 | -0.009 | -4.345
-3 | -0.105 | 0.0307 | -0.01 | -3.434
-2.5 | -0.072 | 0.00877 | -0.018 | -8.255
-2 | -0.009 | 0.00861 | -0.018 | -1.078
-1.5 | 0.057 | 0.0092 | -0.018 | 6.157
-1 | 0.124 | 0.00967 | -0.018 | 12.827
-0.5 | 0.192 | 0.00955 | -0.019 | 20.123
0 | 0.261 | 0.0094 | -0.019 | 27.717
0.5 | 0.329 | 0.00932 | -0.019 | 35.26
1 | 0.396 | 0.01019 | -0.019 | 38.867
1.5 | 0.463 | 0.00994 | -0.019 | 46.6
2 | 0.53 | 0.00988 | -0.019 | 53.64
2.5 | 0.597 | 0.01107 | -0.02 | 53.908
3 | 0.663 | 0.00965 | -0.02 | 68.705
3.5 | 0.729 | 0.00961 | -0.02 | 75.852
4 | 0.794 | 0.00955 | -0.02 | 83.17
4.5 | 0.859 | 0.00956 | -0.02 | 89.898
5 | 0.924 | 0.00969 | -0.02 | 95.279
5.5 | 0.987 | 0.00982 | -0.021 | 100.548
6 | 1.05 | 0.01014 | -0.021 | 103.608
6.5 | 1.112 | 0.01061 | -0.021 | 104.743
7 | 1.171 | 0.00992 | -0.021 | 118.075
7.5 | 1.226 | 0.01014 | -0.021 | 120.883
8 | 1.264 | 0.00964 | -0.022 | 131.083
8.5 | 1.267 | 0.01363 | -0.022 | 92.934
9 | 1.22 | 0.01824 | -0.021 | 66.909
9.5 | 1.09 | 0.02681 | -0.02 | 40.664
10 | 0.709 | 0.0375 | -0.019 | 18.912
10.5 | 0.725 | 0.04669 | -0.019 | 15.535
11 | 0.752 | 0.04958 | -0.019 | 15.17
11.5 | 0.772 | 0.05804 | -0.018 | 13.301
12 | 0.792 | 0.06736 | -0.018 | 11.765
12.5 | 0.825 | 0.06531 | -0.018 | 12.634
13 | 0.842 | 0.0795 | -0.018 | 10.591
13.5 | 0.861 | 0.09588 | -0.017 | 8.976

## 136. Re 16M Mach 0.50 (2)
BIGFOIL.COM POLAR EXPORT
NACA33009
NACA33009 |  |  |  | Cl Max: | 1.6443 | at alpha= | 10 | deg
XFOIL ncrit=9 |  |  |  | L/D Max: | 196.452 | at alpha= | 7 | deg
Re: | 16000000 |  |  | Cd Min: | 0.01208 | at alpha= | 10 | deg
Mach: | 0.5 |  |  | Cl=0 at alpha= | -99 | deg
|  |  |  | @ Cl=0.1, Cd= | 0.0059
|  |  |  | @ Cl=0.4, Cd= | 0.0059212
|  |  |  | @ Cl=0.6, Cd= | 0.0060557
alpha (deg) | Cl | Cd | Cm | Cl/Cd
0 | 0.2588 | 0.0059 | -0.0186 | 43.8644
0.5 | 0.3255 | 0.00589 | -0.0179 | 55.2632
1 | 0.3918 | 0.00592 | -0.0172 | 66.1824
1.5 | 0.4587 | 0.00593 | -0.0167 | 77.3524
2 | 0.5252 | 0.006 | -0.016 | 87.5333
2.5 | 0.5923 | 0.00605 | -0.0153 | 97.9008
3 | 0.6595 | 0.0061 | -0.0145 | 108.1148
3.5 | 0.7166 | 0.00545 | -0.012 | 131.4862
4 | 0.7782 | 0.00518 | -0.01 | 150.2317
5 | 0.8995 | 0.00505 | -0.0043 | 178.1188
5.5 | 0.9771 | 0.00525 | -0.0046 | 186.1143
6 | 1.0628 | 0.00558 | -0.0062 | 190.4659
6.5 | 1.1424 | 0.00583 | -0.0059 | 195.952
7 | 1.218 | 0.0062 | -0.0045 | 196.4516
7.5 | 1.2989 | 0.0067 | -0.0037 | 193.8657
8 | 1.3792 | 0.00739 | -0.0024 | 186.6306
8.5 | 1.4532 | 0.00888 | -0.0001 | 163.6486
9 | 1.5195 | 0.01023 | 0.0042 | 148.5337
9.5 | 1.5798 | 0.01114 | 0.0106 | 141.8133
10 | 1.6443 | 0.01208 | 0.0169 | 136.1175

## 137. Re 18M Mach 0.00 (1)
BIGFOIL.COM POLAR EXPORT
NACA33009
NACA33009 |  |  |  | Cl Max: | 1.357 | at alpha= | 11.5 | deg
JavaFoil+Calcfoil stall+Eppler ext transition |  |  |  | L/D Max: | 142.151 | at alpha= | 9 | deg
Re: | 18000000 |  |  | Cd Min: | 0.0084 | at alpha= | 8.5 | deg
Mach: | 0 |  |  | Cl=0 at alpha= | -1.931 | deg
|  |  |  | @ Cl=0.1, Cd= | 0.0086421
|  |  |  | @ Cl=0.4, Cd= | 0.010117
|  |  |  | @ Cl=0.6, Cd= | 0.0084786
alpha (deg) | Cl | Cd | Cm | Cl/Cd
-15.5 | -0.354 | 0.10783 | -0.007 | -3.286
-15 | -0.368 | 0.10277 | -0.007 | -3.581
-14.5 | -0.382 | 0.0981 | -0.007 | -3.89
-14 | -0.395 | 0.09284 | -0.007 | -4.255
-13.5 | -0.408 | 0.08858 | -0.007 | -4.604
-13 | -0.418 | 0.08408 | -0.007 | -4.975
-12.5 | -0.428 | 0.07998 | -0.007 | -5.346
-12 | -0.436 | 0.07599 | -0.007 | -5.734
-11.5 | -0.442 | 0.07169 | -0.007 | -6.169
-11 | -0.447 | 0.06792 | -0.007 | -6.579
-10.5 | -0.449 | 0.06454 | -0.007 | -6.959
-10 | -0.449 | 0.06086 | -0.007 | -7.378
-9.5 | -0.446 | 0.05735 | -0.007 | -7.778
-9 | -0.44 | 0.05399 | -0.007 | -8.149
-8.5 | -0.431 | 0.05077 | -0.007 | -8.481
-8 | -0.418 | 0.04785 | -0.008 | -8.726
-7.5 | -0.401 | 0.04499 | -0.008 | -8.909
-7 | -0.38 | 0.0424 | -0.008 | -8.971
-6.5 | -0.356 | 0.03979 | -0.008 | -8.956
-6 | -0.329 | 0.03734 | -0.008 | -8.807
-5.5 | -0.298 | 0.03474 | -0.009 | -8.582
-5 | -0.324 | 0.00867 | -0.015 | -37.304
-4.5 | -0.277 | 0.00851 | -0.015 | -32.554
-4 | -0.228 | 0.00894 | -0.015 | -25.471
-3.5 | -0.175 | 0.00877 | -0.015 | -20.002
-3 | -0.121 | 0.00934 | -0.016 | -12.967
-2.5 | -0.065 | 0.00914 | -0.016 | -7.137
-2 | -0.008 | 0.00894 | -0.016 | -0.92
-1.5 | 0.05 | 0.00878 | -0.016 | 5.661
-1 | 0.108 | 0.00862 | -0.016 | 12.552
-0.5 | 0.167 | 0.00962 | -0.016 | 17.38
0 | 0.226 | 0.00943 | -0.016 | 23.984
0.5 | 0.285 | 0.00922 | -0.016 | 30.932
1 | 0.344 | 0.01032 | -0.016 | 33.291
1.5 | 0.402 | 0.01011 | -0.017 | 39.775
2 | 0.46 | 0.01001 | -0.017 | 45.995
2.5 | 0.518 | 0.00982 | -0.017 | 52.774
3 | 0.576 | 0.00852 | -0.017 | 67.622
3.5 | 0.634 | 0.00842 | -0.017 | 75.32
4 | 0.692 | 0.00896 | -0.017 | 77.178
4.5 | 0.749 | 0.0088 | -0.018 | 85.116
5 | 0.806 | 0.00864 | -0.018 | 93.377
5.5 | 0.863 | 0.00861 | -0.018 | 100.304
6 | 0.92 | 0.00967 | -0.018 | 95.137
6.5 | 0.976 | 0.00939 | -0.018 | 103.959
7 | 1.031 | 0.00894 | -0.018 | 115.365
7.5 | 1.085 | 0.0087 | -0.019 | 124.727
8 | 1.136 | 0.0085 | -0.019 | 133.581
8.5 | 1.183 | 0.0084 | -0.019 | 140.882
9 | 1.227 | 0.00863 | -0.019 | 142.151
9.5 | 1.265 | 0.01067 | -0.019 | 118.56
10 | 1.299 | 0.01055 | -0.02 | 123.148
10.5 | 1.327 | 0.0112 | -0.02 | 118.508
11 | 1.347 | 0.01196 | -0.02 | 112.67
11.5 | 1.357 | 0.01291 | -0.02 | 105.065
12 | 1.357 | 0.01415 | -0.02 | 95.921
12.5 | 1.347 | 0.01597 | -0.02 | 84.367
13 | 1.329 | 0.01854 | -0.02 | 71.644
13.5 | 1.301 | 0.02226 | -0.02 | 58.465
14 | 1.269 | 0.02705 | -0.02 | 46.898
14.5 | 1.232 | 0.03298 | -0.02 | 37.344
15 | 1.193 | 0.03937 | -0.019 | 30.298
15.5 | 1.151 | 0.04688 | -0.019 | 24.549
16 | 1.108 | 0.05458 | -0.019 | 20.31
16.5 | 1.066 | 0.06238 | -0.019 | 17.085

## 138. Re 18M Mach 0.00 (2)
BIGFOIL.COM POLAR EXPORT
NACA33009
NACA33009 |  |  |  | Cl Max: | 1.9319 | at alpha= | 19 | deg
XFOIL ncrit=9 |  |  |  | L/D Max: | 183.625 | at alpha= | 7 | deg
Re: | 18000000 |  |  | Cd Min: | 0.04333 | at alpha= | 20 | deg
Mach: | 0 |  |  | Cl=0 at alpha= | -1.9525 | deg
|  |  |  | @ Cl=0.1, Cd= | 0.0057339
|  |  |  | @ Cl=0.4, Cd= | 0.0057025
|  |  |  | @ Cl=0.6, Cd= | 0.0051015
alpha (deg) | Cl | Cd | Cm | Cl/Cd
-16 | -1.4761 | 0.01892 | -0.0358 | -78.018
-15.5 | -1.4372 | 0.01726 | -0.0336 | -83.2677
-15 | -1.3959 | 0.01593 | -0.0314 | -87.6271
-14.5 | -1.354 | 0.01485 | -0.0292 | -91.1785
-14 | -1.3122 | 0.0139 | -0.0267 | -94.4029
-13.5 | -1.2616 | 0.01297 | -0.0261 | -97.2706
-13 | -1.2054 | 0.01214 | -0.0265 | -99.2916
-12.5 | -1.1484 | 0.01139 | -0.027 | -100.8253
-12 | -1.091 | 0.01072 | -0.0275 | -101.7724
-11.5 | -1.0335 | 0.01002 | -0.0281 | -103.1437
-11 | -0.978 | 0.00948 | -0.028 | -103.1646
-10.5 | -0.9112 | 0.00883 | -0.0306 | -103.1937
-10 | -0.8514 | 0.00835 | -0.0314 | -101.9641
-9.5 | -0.8042 | 0.00805 | -0.0294 | -99.9006
-9 | -0.7562 | 0.00785 | -0.0275 | -96.3312
-8.5 | -0.7065 | 0.00771 | -0.0261 | -91.6342
-7.5 | -0.6022 | 0.00712 | -0.0242 | -84.5787
-7 | -0.5506 | 0.00673 | -0.0231 | -81.8128
-6.5 | -0.4969 | 0.00655 | -0.0224 | -75.8626
-6 | -0.443 | 0.00642 | -0.0218 | -69.0031
-5.5 | -0.3889 | 0.00634 | -0.0212 | -61.3407
-5 | -0.3346 | 0.00623 | -0.0206 | -53.7079
-4 | -0.2259 | 0.00606 | -0.0195 | -37.2772
-3.5 | -0.1714 | 0.00596 | -0.0189 | -28.7584
-3 | -0.1162 | 0.00592 | -0.0185 | -19.6284
-2.5 | -0.0608 | 0.00589 | -0.0182 | -10.3226
-2 | -0.0053 | 0.0058 | -0.0178 | -0.91379
-1 | 0.1063 | 0.00573 | -0.0173 | 18.5515
-0.5 | 0.1623 | 0.00569 | -0.0171 | 28.5237
0 | 0.2181 | 0.00567 | -0.0169 | 38.4656
0.5 | 0.274 | 0.00567 | -0.0167 | 48.3245
1 | 0.3301 | 0.00566 | -0.0166 | 58.3216
1.5 | 0.3858 | 0.0057 | -0.0164 | 67.6842
2 | 0.4417 | 0.00571 | -0.0162 | 77.3555
2.5 | 0.4976 | 0.00573 | -0.0161 | 86.8412
3 | 0.5525 | 0.00574 | -0.0158 | 96.2544
3.5 | 0.6016 | 0.00508 | -0.0146 | 118.4252
4.5 | 0.7049 | 0.00475 | -0.0129 | 148.4
5 | 0.7535 | 0.00455 | -0.0112 | 165.6044
5.5 | 0.8064 | 0.00468 | -0.0106 | 172.3077
6 | 0.8626 | 0.00481 | -0.0107 | 179.3347
6.5 | 0.9267 | 0.00506 | -0.0128 | 183.1423
7 | 0.9879 | 0.00538 | -0.0143 | 183.6245
7.5 | 1.0435 | 0.00573 | -0.0145 | 182.1117
8 | 1.1017 | 0.00623 | -0.0155 | 176.8379
8.5 | 1.1593 | 0.0068 | -0.0164 | 170.4853
9 | 1.216 | 0.00749 | -0.0172 | 162.3498
9.5 | 1.2726 | 0.00816 | -0.018 | 155.9559
10 | 1.3295 | 0.00875 | -0.0189 | 151.9429
10.5 | 1.3772 | 0.00928 | -0.0178 | 148.4052
11 | 1.4222 | 0.0098 | -0.0161 | 145.1224
11.5 | 1.4671 | 0.01035 | -0.0144 | 141.7488
12 | 1.5136 | 0.01087 | -0.0132 | 139.2456
12.5 | 1.5588 | 0.01152 | -0.0118 | 135.3125
13 | 1.6044 | 0.01211 | -0.0106 | 132.4855
13.5 | 1.648 | 0.01284 | -0.0092 | 128.3489
14 | 1.6909 | 0.01357 | -0.0077 | 124.6057
14.5 | 1.7331 | 0.0143 | -0.0062 | 121.1958
15 | 1.7736 | 0.01508 | -0.0045 | 117.6127
15.5 | 1.8105 | 0.01604 | -0.0024 | 112.8741
16 | 1.8452 | 0.01704 | 0 | 108.2864
16.5 | 1.872 | 0.01815 | 0.0036 | 103.1405
17 | 1.8906 | 0.01943 | 0.0082 | 97.3031
17.5 | 1.9085 | 0.02095 | 0.012 | 91.0979
18 | 1.9214 | 0.02299 | 0.0153 | 83.5755
18.5 | 1.9302 | 0.02572 | 0.0178 | 75.0467
19 | 1.9319 | 0.0296 | 0.0192 | 65.2669
19.5 | 1.9265 | 0.03495 | 0.0188 | 55.1216
20 | 1.9037 | 0.04333 | 0.0161 | 43.9349

## 139. Re 18M Mach 0.10 (1)
BIGFOIL.COM POLAR EXPORT
NACA33009
NACA33009 |  |  |  | Cl Max: | 1.353 | at alpha= | 11.5 | deg
JavaFoil+Calcfoil stall+Eppler ext transition |  |  |  | L/D Max: | 140.756 | at alpha= | 9 | deg
Re: | 18000000 |  |  | Cd Min: | 0.00844 | at alpha= | 3.5 | deg
Mach: | 0.1 |  |  | Cl=0 at alpha= | -1.931 | deg
|  |  |  | @ Cl=0.1, Cd= | 0.0086675
|  |  |  | @ Cl=0.4, Cd= | 0.010164
|  |  |  | @ Cl=0.6, Cd= | 0.0085229
alpha (deg) | Cl | Cd | Cm | Cl/Cd
-15 | -0.327 | 0.10347 | -0.007 | -3.163
-14.5 | -0.343 | 0.09837 | -0.007 | -3.488
-14 | -0.359 | 0.09345 | -0.007 | -3.839
-13.5 | -0.374 | 0.08893 | -0.007 | -4.206
-13 | -0.387 | 0.08507 | -0.007 | -4.548
-12.5 | -0.399 | 0.08047 | -0.007 | -4.958
-12 | -0.41 | 0.07634 | -0.007 | -5.368
-11.5 | -0.419 | 0.07242 | -0.007 | -5.786
-11 | -0.427 | 0.06818 | -0.007 | -6.255
-10.5 | -0.432 | 0.06459 | -0.007 | -6.683
-10 | -0.434 | 0.06134 | -0.007 | -7.077
-9.5 | -0.434 | 0.05786 | -0.007 | -7.494
-9 | -0.43 | 0.05436 | -0.007 | -7.91
-8.5 | -0.423 | 0.05115 | -0.007 | -8.263
-8 | -0.411 | 0.04822 | -0.008 | -8.533
-7.5 | -0.396 | 0.04529 | -0.008 | -8.755
-7 | -0.377 | 0.04265 | -0.008 | -8.85
-6.5 | -0.354 | 0.04018 | -0.008 | -8.82
-6 | -0.328 | 0.03775 | -0.008 | -8.679
-5.5 | -0.298 | 0.03511 | -0.009 | -8.476
-5 | -0.324 | 0.0087 | -0.015 | -37.215
-4.5 | -0.278 | 0.00856 | -0.015 | -32.421
-4 | -0.228 | 0.00897 | -0.015 | -25.465
-3.5 | -0.176 | 0.00879 | -0.016 | -20.011
-3 | -0.122 | 0.00937 | -0.016 | -12.975
-2.5 | -0.066 | 0.00922 | -0.016 | -7.107
-2 | -0.008 | 0.00897 | -0.016 | -0.921
-1.5 | 0.05 | 0.00882 | -0.016 | 5.66
-1 | 0.109 | 0.00864 | -0.016 | 12.591
-0.5 | 0.168 | 0.0097 | -0.016 | 17.319
0 | 0.227 | 0.00947 | -0.016 | 24.011
0.5 | 0.287 | 0.00926 | -0.016 | 30.936
1 | 0.345 | 0.01035 | -0.017 | 33.36
1.5 | 0.404 | 0.01015 | -0.017 | 39.814
2 | 0.463 | 0.01003 | -0.017 | 46.134
2.5 | 0.521 | 0.00984 | -0.017 | 52.923
3 | 0.579 | 0.00857 | -0.017 | 67.603
3.5 | 0.637 | 0.00844 | -0.017 | 75.51
4 | 0.695 | 0.00901 | -0.017 | 77.198
4.5 | 0.753 | 0.00883 | -0.018 | 85.273
5 | 0.81 | 0.00872 | -0.018 | 92.95
5.5 | 0.867 | 0.00868 | -0.018 | 99.898
6 | 0.924 | 0.00972 | -0.018 | 95.041
6.5 | 0.98 | 0.00945 | -0.018 | 103.768
7 | 1.036 | 0.009 | -0.019 | 115.13
7.5 | 1.09 | 0.00877 | -0.019 | 124.371
8 | 1.141 | 0.00856 | -0.019 | 133.198
8.5 | 1.188 | 0.00847 | -0.019 | 140.298
9 | 1.231 | 0.00875 | -0.019 | 140.756
9.5 | 1.269 | 0.01083 | -0.02 | 117.235
10 | 1.302 | 0.01025 | -0.02 | 127.058
10.5 | 1.329 | 0.01137 | -0.02 | 116.864
11 | 1.346 | 0.01219 | -0.02 | 110.432
11.5 | 1.353 | 0.01321 | -0.02 | 102.468
12 | 1.349 | 0.01464 | -0.02 | 92.181
12.5 | 1.335 | 0.01675 | -0.02 | 79.692
13 | 1.311 | 0.01977 | -0.02 | 66.317
13.5 | 1.279 | 0.02402 | -0.02 | 53.271
14 | 1.242 | 0.02937 | -0.02 | 42.288
14.5 | 1.201 | 0.03556 | -0.019 | 33.779
15 | 1.157 | 0.04268 | -0.019 | 27.121
15.5 | 1.112 | 0.05019 | -0.019 | 22.156
16 | 1.065 | 0.0582 | -0.019 | 18.303
16.5 | 1.018 | 0.06626 | -0.019 | 15.364

## 140. Re 18M Mach 0.10 (2)
BIGFOIL.COM POLAR EXPORT
NACA33009
NACA33009 |  |  |  | Cl Max: | 1.9224 | at alpha= | 18.5 | deg
XFOIL ncrit=9 |  |  |  | L/D Max: | 184.204 | at alpha= | 7 | deg
Re: | 18000000 |  |  | Cd Min: | 0.05517 | at alpha= | 20 | deg
Mach: | 0.1 |  |  | Cl=0 at alpha= | -1.952 | deg
|  |  |  | @ Cl=0.1, Cd= | 0.0057337
|  |  |  | @ Cl=0.4, Cd= | 0.0057021
|  |  |  | @ Cl=0.6, Cd= | 0.0051229
alpha (deg) | Cl | Cd | Cm | Cl/Cd
-14 | -1.3174 | 0.01651 | -0.032 | -79.7941
-13 | -1.2188 | 0.01351 | -0.0297 | -90.2147
-12.5 | -1.1615 | 0.01244 | -0.0299 | -93.3682
-12 | -1.1034 | 0.01155 | -0.0301 | -95.5325
-11.5 | -1.0451 | 0.01068 | -0.0304 | -97.8558
-11 | -0.9888 | 0.01005 | -0.0301 | -98.3881
-10.5 | -0.9215 | 0.00928 | -0.0323 | -99.2996
-10 | -0.8591 | 0.00871 | -0.0333 | -98.6338
-9.5 | -0.8115 | 0.00834 | -0.031 | -97.3022
-9 | -0.763 | 0.00808 | -0.029 | -94.4307
-8.5 | -0.7126 | 0.00791 | -0.0274 | -90.0885
-8 | -0.6601 | 0.00764 | -0.0262 | -86.4005
-7.5 | -0.6068 | 0.00728 | -0.0252 | -83.3516
-7 | -0.555 | 0.00683 | -0.024 | -81.2592
-6.5 | -0.501 | 0.00661 | -0.0231 | -75.7943
-6 | -0.4466 | 0.00646 | -0.0224 | -69.1331
-5.5 | -0.392 | 0.00637 | -0.0217 | -61.5385
-5 | -0.3371 | 0.00625 | -0.021 | -53.936
-4.5 | -0.2824 | 0.00619 | -0.0204 | -45.622
-3.5 | -0.1726 | 0.00597 | -0.0192 | -28.9112
-3 | -0.1171 | 0.00593 | -0.0187 | -19.747
-2.5 | -0.0613 | 0.00589 | -0.0183 | -10.4075
-2 | -0.0054 | 0.0058 | -0.018 | -0.93103
-1.5 | 0.0508 | 0.00576 | -0.0177 | 8.8194
-1 | 0.1069 | 0.00573 | -0.0174 | 18.6562
-0.5 | 0.1632 | 0.00569 | -0.0172 | 28.6819
0 | 0.2194 | 0.00568 | -0.0169 | 38.6268
0.5 | 0.2757 | 0.00568 | -0.0167 | 48.5387
1 | 0.3321 | 0.00566 | -0.0166 | 58.6749
1.5 | 0.3881 | 0.0057 | -0.0164 | 68.0877
2 | 0.4444 | 0.00571 | -0.0162 | 77.8284
2.5 | 0.5006 | 0.00574 | -0.0161 | 87.2125
3.5 | 0.6053 | 0.00509 | -0.0146 | 118.9194
4.5 | 0.7092 | 0.00475 | -0.0128 | 149.3053
5 | 0.7582 | 0.00456 | -0.0111 | 166.2719
5.5 | 0.8114 | 0.0047 | -0.0104 | 172.6383
6 | 0.8683 | 0.00482 | -0.0105 | 180.1452
6.5 | 0.9332 | 0.00508 | -0.0126 | 183.7008
7 | 0.9947 | 0.0054 | -0.014 | 184.2037
7.5 | 1.0509 | 0.00576 | -0.0142 | 182.4479
8 | 1.1097 | 0.00626 | -0.0152 | 177.2684
8.5 | 1.1679 | 0.00685 | -0.016 | 170.4964
9 | 1.2249 | 0.00758 | -0.0168 | 161.5963
9.5 | 1.2822 | 0.00826 | -0.0175 | 155.23
10 | 1.3398 | 0.00884 | -0.0183 | 151.5611
10.5 | 1.3869 | 0.0094 | -0.0168 | 147.5426
11 | 1.4325 | 0.00992 | -0.015 | 144.4052
11.5 | 1.478 | 0.01049 | -0.0133 | 140.8961
12 | 1.525 | 0.01103 | -0.0119 | 138.2593
12.5 | 1.5708 | 0.01171 | -0.0104 | 134.1418
13 | 1.6168 | 0.01233 | -0.0091 | 131.1273
13.5 | 1.6604 | 0.01312 | -0.0074 | 126.5549
14 | 1.7039 | 0.01386 | -0.0057 | 122.9365
14.5 | 1.7462 | 0.01463 | -0.004 | 119.3575
15 | 1.7863 | 0.01549 | -0.002 | 115.3196
15.5 | 1.8212 | 0.01661 | 0.0006 | 109.6448
16 | 1.8545 | 0.01771 | 0.0034 | 104.7149
16.5 | 1.8743 | 0.01891 | 0.0084 | 99.1169
17 | 1.8939 | 0.02033 | 0.0125 | 93.1579
17.5 | 1.9092 | 0.0222 | 0.0162 | 86
18 | 1.9185 | 0.0248 | 0.0192 | 77.3589
18.5 | 1.9224 | 0.0284 | 0.021 | 67.6901
19 | 1.9128 | 0.03414 | 0.0209 | 56.0281
19.5 | 1.8975 | 0.04157 | 0.0186 | 45.6459
20 | 1.8437 | 0.05517 | 0.0124 | 33.4185

## 141. Re 18M Mach 0.25 (1)
BIGFOIL.COM POLAR EXPORT
NACA33009
NACA33009 |  |  |  | Cl Max: | 1.327 | at alpha= | 10.5 | deg
JavaFoil+Calcfoil stall+Eppler ext transition |  |  |  | L/D Max: | 132.692 | at alpha= | 8.5 | deg
Re: | 18000000 |  |  | Cd Min: | 0.00844 | at alpha= | 5 | deg
Mach: | 0.25 |  |  | Cl=0 at alpha= | -1.9322 | deg
|  |  |  | @ Cl=0.1, Cd= | 0.0088174
|  |  |  | @ Cl=0.4, Cd= | 0.010025
|  |  |  | @ Cl=0.6, Cd= | 0.0087124
alpha (deg) | Cl | Cd | Cm | Cl/Cd
-13 | -0.062 | 0.08673 | -0.007 | -0.719
-12.5 | -0.06 | 0.08239 | -0.007 | -0.723
-12 | -0.151 | 0.07766 | -0.007 | -1.944
-11.5 | -0.199 | 0.07371 | -0.007 | -2.702
-11 | -0.238 | 0.06987 | -0.007 | -3.413
-10.5 | -0.272 | 0.06622 | -0.007 | -4.111
-10 | -0.301 | 0.06303 | -0.007 | -4.774
-9.5 | -0.324 | 0.05926 | -0.007 | -5.475
-9 | -0.342 | 0.05614 | -0.007 | -6.099
-8.5 | -0.354 | 0.05282 | -0.007 | -6.709
-8 | -0.36 | 0.04971 | -0.007 | -7.241
-7.5 | -0.359 | 0.04709 | -0.007 | -7.623
-7 | -0.352 | 0.04408 | -0.008 | -7.977
-6.5 | -0.338 | 0.04154 | -0.008 | -8.129
-6 | -0.318 | 0.03906 | -0.008 | -8.137
-5.5 | -0.292 | 0.03679 | -0.008 | -7.946
-5 | -0.262 | 0.0345 | -0.009 | -7.6
-4.5 | -0.228 | 0.03131 | -0.01 | -7.294
-4 | -0.231 | 0.00915 | -0.016 | -25.277
-3.5 | -0.179 | 0.00894 | -0.016 | -20.039
-3 | -0.124 | 0.00955 | -0.016 | -12.994
-2.5 | -0.067 | 0.00934 | -0.016 | -7.175
-2 | -0.008 | 0.00915 | -0.016 | -0.925
-1.5 | 0.051 | 0.00897 | -0.016 | 5.709
-1 | 0.112 | 0.00878 | -0.016 | 12.71
-0.5 | 0.172 | 0.00868 | -0.017 | 19.863
0 | 0.234 | 0.00961 | -0.017 | 24.293
0.5 | 0.294 | 0.00945 | -0.017 | 31.132
1 | 0.355 | 0.00911 | -0.017 | 38.938
1.5 | 0.415 | 0.01033 | -0.017 | 40.165
2 | 0.475 | 0.01019 | -0.017 | 46.638
2.5 | 0.535 | 0.01005 | -0.017 | 53.247
3 | 0.595 | 0.00872 | -0.018 | 68.223
3.5 | 0.654 | 0.00863 | -0.018 | 75.844
4 | 0.714 | 0.00856 | -0.018 | 83.418
4.5 | 0.773 | 0.00845 | -0.018 | 91.47
5 | 0.832 | 0.00844 | -0.018 | 98.59
5.5 | 0.89 | 0.00892 | -0.018 | 99.784
6 | 0.948 | 0.01001 | -0.019 | 94.75
6.5 | 1.006 | 0.0098 | -0.019 | 102.659
7 | 1.063 | 0.00934 | -0.019 | 113.758
7.5 | 1.118 | 0.00904 | -0.019 | 123.685
8 | 1.168 | 0.00911 | -0.019 | 128.233
8.5 | 1.214 | 0.00915 | -0.02 | 132.692
9 | 1.254 | 0.01097 | -0.02 | 114.339
9.5 | 1.287 | 0.01035 | -0.02 | 124.269
10 | 1.312 | 0.0116 | -0.02 | 113.032
10.5 | 1.327 | 0.01258 | -0.02 | 105.414
11 | 1.327 | 0.01389 | -0.02 | 95.559
11.5 | 1.311 | 0.01586 | -0.02 | 82.666
12 | 1.278 | 0.01905 | -0.02 | 67.094
12.5 | 1.233 | 0.02365 | -0.02 | 52.118
13 | 1.177 | 0.02969 | -0.02 | 39.634
13.5 | 1.112 | 0.03704 | -0.019 | 30.036
14 | 1.041 | 0.04529 | -0.019 | 22.989
14.5 | 0.964 | 0.05429 | -0.019 | 17.75
15 | 0.882 | 0.06331 | -0.018 | 13.928
15.5 | 0.795 | 0.07312 | -0.018 | 10.873

## 142. Re 18M Mach 0.25 (2)
BIGFOIL.COM POLAR EXPORT
NACA33009
NACA33009 |  |  |  | Cl Max: | 1.8812 | at alpha= | 16.5 | deg
XFOIL ncrit=9 |  |  |  | L/D Max: | 187.477 | at alpha= | 7 | deg
Re: | 18000000 |  |  | Cd Min: | 0.14985 | at alpha= | -13.5 | deg
Mach: | 0.25 |  |  | Cl=0 at alpha= | -1.9485 | deg
|  |  |  | @ Cl=0.1, Cd= | 0.0057636
|  |  |  | @ Cl=0.4, Cd= | 0.0057294
|  |  |  | @ Cl=0.6, Cd= | 0.0054739
alpha (deg) | Cl | Cd | Cm | Cl/Cd
-13.5 | -0.5655 | 0.14985 | 0.0204 | -3.7738
-13 | -0.5542 | 0.14102 | 0.016 | -3.9299
-11 | -0.4673 | 0.09111 | -0.0338 | -5.129
-10.5 | -0.4748 | 0.08217 | -0.0382 | -5.7783
-10 | -0.466 | 0.07691 | -0.0405 | -6.059
-9.5 | -0.5233 | 0.06536 | -0.0476 | -8.0064
-9 | -0.6323 | 0.04326 | -0.0472 | -14.6163
-8.5 | -0.7417 | 0.01085 | -0.0356 | -68.3594
-8 | -0.6882 | 0.00961 | -0.0333 | -71.6129
-7.5 | -0.6327 | 0.00865 | -0.0314 | -73.1445
-7 | -0.5785 | 0.00774 | -0.0293 | -74.7416
-6.5 | -0.5226 | 0.00717 | -0.0275 | -72.887
-6 | -0.4663 | 0.00679 | -0.0259 | -68.6745
-5.5 | -0.4092 | 0.00659 | -0.0246 | -62.0941
-4.5 | -0.2942 | 0.00633 | -0.0224 | -46.4771
-4 | -0.2367 | 0.00624 | -0.0215 | -37.9327
-3.5 | -0.1795 | 0.00608 | -0.0206 | -29.523
-3 | -0.122 | 0.00598 | -0.0198 | -20.4013
-2.5 | -0.064 | 0.00592 | -0.0193 | -10.8108
-2 | -0.006 | 0.00585 | -0.0187 | -1.0256
-1.5 | 0.0522 | 0.00578 | -0.0183 | 9.0311
-1 | 0.1103 | 0.00576 | -0.0179 | 19.1493
-0.5 | 0.1686 | 0.0057 | -0.0176 | 29.5789
0 | 0.2266 | 0.0057 | -0.0173 | 39.7544
0.5 | 0.2848 | 0.00569 | -0.017 | 50.0527
1 | 0.343 | 0.00569 | -0.0168 | 60.2812
1.5 | 0.4009 | 0.00573 | -0.0165 | 69.9651
2 | 0.4592 | 0.00573 | -0.0163 | 80.1396
2.5 | 0.5171 | 0.00578 | -0.0161 | 89.4637
3 | 0.5749 | 0.0058 | -0.0158 | 99.1207
3.5 | 0.6257 | 0.00514 | -0.0143 | 121.7315
4 | 0.6793 | 0.00495 | -0.0133 | 137.2323
4.5 | 0.7334 | 0.0048 | -0.0122 | 152.7917
5 | 0.784 | 0.00464 | -0.0102 | 168.9655
5.5 | 0.8397 | 0.00477 | -0.0094 | 176.0377
6 | 0.9005 | 0.00492 | -0.0096 | 183.0285
6.5 | 0.9696 | 0.00518 | -0.0118 | 187.1815
7 | 1.033 | 0.00551 | -0.0127 | 187.4773
7.5 | 1.0927 | 0.0059 | -0.0127 | 185.2034
8 | 1.1548 | 0.00644 | -0.0134 | 179.3168
8.5 | 1.216 | 0.00711 | -0.0138 | 171.0267
9 | 1.2758 | 0.008 | -0.0141 | 159.475
9.5 | 1.3366 | 0.00875 | -0.0144 | 152.7543
10 | 1.3935 | 0.00942 | -0.0138 | 147.9299
10.5 | 1.4417 | 0.01003 | -0.0112 | 143.7388
11 | 1.4897 | 0.01066 | -0.0087 | 139.7467
11.5 | 1.5395 | 0.01131 | -0.0064 | 136.1185
12 | 1.5889 | 0.01204 | -0.0042 | 131.9684
12.5 | 1.637 | 0.01288 | -0.0018 | 127.0963
13 | 1.6842 | 0.01374 | 0.0007 | 122.5764
13.5 | 1.7302 | 0.01464 | 0.0034 | 118.1831
14 | 1.7727 | 0.01572 | 0.0065 | 112.7672
14.5 | 1.8106 | 0.01698 | 0.0102 | 106.6313
15 | 1.8376 | 0.01833 | 0.0155 | 100.251
15.5 | 1.8569 | 0.01998 | 0.021 | 92.9379
16 | 1.8738 | 0.02208 | 0.0256 | 84.8641
16.5 | 1.8812 | 0.02526 | 0.0291 | 74.4735
17 | 1.8773 | 0.03024 | 0.0304 | 62.08
17.5 | 1.862 | 0.03771 | 0.0286 | 49.3768
18 | 1.8145 | 0.05051 | 0.0221 | 35.9236
18.5 | 1.6953 | 0.07332 | 0.01 | 23.1219
19 | 1.538 | 0.10161 | -0.005 | 15.1363
19.5 | 1.4404 | 0.12331 | -0.0171 | 11.6811
20 | 1.3944 | 0.13796 | -0.0252 | 10.1073

## 143. Re 18M Mach 0.50 (1)
BIGFOIL.COM POLAR EXPORT
NACA33009
NACA33009 |  |  |  | Cl Max: | 1.267 | at alpha= | 8.5 | deg
JavaFoil+Calcfoil stall+Eppler ext transition |  |  |  | L/D Max: | 130.907 | at alpha= | 8 | deg
Re: | 18000000 |  |  | Cd Min: | 0.00846 | at alpha= | -2 | deg
Mach: | 0.5 |  |  | Cl=0 at alpha= | -1.9318 | deg
|  |  |  | @ Cl=0.1, Cd= | 0.0093516
|  |  |  | @ Cl=0.4, Cd= | 0.010053
|  |  |  | @ Cl=0.6, Cd= | 0.010861
alpha (deg) | Cl | Cd | Cm | Cl/Cd
-20 | -0.938 | 0.14844 | -0.01 | -6.322
-19.5 | -0.915 | 0.13823 | -0.01 | -6.617
-19 | -0.886 | 0.14529 | -0.01 | -6.099
-18.5 | -0.862 | 0.13502 | -0.01 | -6.381
-18 | -0.838 | 0.12516 | -0.01 | -6.693
-17.5 | -0.814 | 0.11667 | -0.01 | -6.975
-17 | -0.787 | 0.11602 | -0.01 | -6.782
-16.5 | -0.761 | 0.11319 | -0.01 | -6.72
-16 | -0.737 | 0.10281 | -0.01 | -7.165
-15.5 | -0.713 | 0.09523 | -0.01 | -7.485
-15 | -0.689 | 0.08825 | -0.01 | -7.807
-14.5 | -0.66 | 0.08974 | -0.009 | -7.352
-14 | -0.635 | 0.08465 | -0.01 | -7.496
-13.5 | -0.612 | 0.07539 | -0.01 | -8.12
-13 | -0.583 | 0.07735 | -0.009 | -7.536
-12.5 | -0.557 | 0.07318 | -0.009 | -7.615
-12 | -0.531 | 0.06926 | -0.009 | -7.672
-11.5 | -0.507 | 0.0637 | -0.01 | -7.96
-11 | -0.479 | 0.06397 | -0.009 | -7.49
-10.5 | -0.453 | 0.06061 | -0.009 | -7.476
-10 | -0.428 | 0.05663 | -0.009 | -7.55
-9.5 | -0.4 | 0.056 | -0.009 | -7.151
-9 | -0.375 | 0.05238 | -0.009 | -7.151
-8.5 | -0.349 | 0.04938 | -0.009 | -7.059
-8 | -0.323 | 0.04612 | -0.009 | -6.997
-7.5 | -0.295 | 0.04587 | -0.009 | -6.442
-7 | -0.269 | 0.04293 | -0.009 | -6.276
-6.5 | -0.243 | 0.0424 | -0.009 | -5.721
-6 | -0.216 | 0.03992 | -0.009 | -5.419
-5.5 | -0.19 | 0.0374 | -0.009 | -5.085
-5 | -0.163 | 0.03722 | -0.009 | -4.388
-4.5 | -0.137 | 0.03616 | -0.008 | -3.781
-4 | -0.152 | 0.03456 | -0.009 | -4.403
-3.5 | -0.143 | 0.03275 | -0.009 | -4.375
-3 | -0.105 | 0.03059 | -0.01 | -3.447
-2.5 | -0.072 | 0.00865 | -0.018 | -8.363
-2 | -0.009 | 0.00846 | -0.018 | -1.096
-1.5 | 0.057 | 0.00905 | -0.018 | 6.257
-1 | 0.124 | 0.00952 | -0.018 | 13.027
-0.5 | 0.192 | 0.00941 | -0.019 | 20.429
0 | 0.261 | 0.00926 | -0.019 | 28.15
0.5 | 0.329 | 0.00918 | -0.019 | 35.801
1 | 0.396 | 0.01007 | -0.019 | 39.318
1.5 | 0.463 | 0.00978 | -0.019 | 47.321
2 | 0.53 | 0.00972 | -0.019 | 54.496
2.5 | 0.597 | 0.01092 | -0.02 | 54.629
3 | 0.663 | 0.00961 | -0.02 | 68.968
3.5 | 0.729 | 0.00953 | -0.02 | 76.505
4 | 0.794 | 0.00951 | -0.02 | 83.529
4.5 | 0.859 | 0.00951 | -0.02 | 90.402
5 | 0.924 | 0.00963 | -0.02 | 95.947
5.5 | 0.987 | 0.0098 | -0.021 | 100.735
6 | 1.05 | 0.01006 | -0.021 | 104.349
6.5 | 1.112 | 0.01053 | -0.021 | 105.601
7 | 1.172 | 0.01148 | -0.021 | 102.1
7.5 | 1.226 | 0.01012 | -0.021 | 121.155
8 | 1.264 | 0.00966 | -0.022 | 130.907
8.5 | 1.267 | 0.01352 | -0.022 | 93.725
9 | 1.224 | 0.01766 | -0.021 | 69.341
9.5 | 1.095 | 0.02566 | -0.02 | 42.681
10 | 0.711 | 0.03639 | -0.019 | 19.55
10.5 | 0.727 | 0.04558 | -0.019 | 15.95
11 | 0.754 | 0.04819 | -0.019 | 15.648
11.5 | 0.774 | 0.05676 | -0.018 | 13.628
12 | 0.794 | 0.06594 | -0.018 | 12.04
12.5 | 0.823 | 0.06706 | -0.018 | 12.276
13 | 0.838 | 0.08541 | -0.017 | 9.806
13.5 | 0.856 | 0.10322 | -0.017 | 8.295

## 144. Re 18M Mach 0.50 (2)
BIGFOIL.COM POLAR EXPORT
NACA33009
NACA33009 |  |  |  | Cl Max: | 1.5855 | at alpha= | 9.5 | deg
XFOIL ncrit=9 |  |  |  | L/D Max: | 227.831 | at alpha= | -0.5 | deg
Re: | 18000000 |  |  | Cd Min: | 0.26695 | at alpha= | -20 | deg
Mach: | 0.5 |  |  | Cl=0 at alpha= | -1.9257 | deg
|  |  |  | @ Cl=0.1, Cd= | 0.00084696
|  |  |  | @ Cl=0.4, Cd= | 0.0058123
|  |  |  | @ Cl=0.6, Cd= | 0.0059474
alpha (deg) | Cl | Cd | Cm | Cl/Cd
-20 | -0.8122 | 0.26695 | 0.077 | -3.0425
-19.5 | -0.7903 | 0.2597 | 0.0724 | -3.0431
-19 | -0.7686 | 0.252 | 0.0679 | -3.05
-18.5 | -0.7461 | 0.24539 | 0.0636 | -3.0405
-18 | -0.7249 | 0.23714 | 0.0592 | -3.0568
-17.5 | -0.7038 | 0.229 | 0.0549 | -3.0734
-17 | -0.6826 | 0.22141 | 0.0507 | -3.083
-15 | -0.6056 | 0.1878 | 0.0346 | -3.2247
-14.5 | -0.5857 | 0.18081 | 0.0312 | -3.2393
-14 | -0.564 | 0.17495 | 0.0282 | -3.2238
-13.5 | -0.5477 | 0.16634 | 0.0245 | -3.2927
-13 | -0.5131 | 0.15718 | 0.0159 | -3.2644
-12 | -0.4115 | 0.13137 | -0.0168 | -3.1324
-11.5 | -0.3979 | 0.12341 | -0.0204 | -3.2242
-11 | -0.3873 | 0.11509 | -0.024 | -3.3652
-10.5 | -0.3739 | 0.10804 | -0.0271 | -3.4608
-10 | -0.3612 | 0.10099 | -0.0302 | -3.5766
-9.5 | -0.346 | 0.09483 | -0.0328 | -3.6486
-9 | -0.3334 | 0.08849 | -0.0355 | -3.7677
-8.5 | -0.3322 | 0.08023 | -0.0392 | -4.1406
-8 | -0.3287 | 0.07306 | -0.0424 | -4.499
-7.5 | -0.3295 | 0.06603 | -0.0461 | -4.9902
-7 | -0.3467 | 0.06007 | -0.0483 | -5.7716
-6.5 | -0.3455 | 0.05296 | -0.0502 | -6.5238
-5.5 | -0.3248 | 0.03769 | -0.0485 | -8.6177
-5 | -0.2934 | 0.03205 | -0.0457 | -9.1544
-4.5 | -0.261 | 0.01076 | -0.0376 | -24.2565
-4 | -0.2294 | 0.00526 | -0.033 | -43.6122
-3.5 | -0.2047 | 0.00126 | -0.0287 | -162.4603
-3 | -0.1434 | 0.00098 | -0.0256 | -146.3265
-2.5 | -0.077 | 0.00092 | -0.0235 | -83.6957
-2 | -0.0099 | 0.00088 | -0.022 | -11.25
-1.5 | 0.0567 | 0.00086 | -0.0208 | 65.9302
-1 | 0.1231 | 0.00084 | -0.0198 | 146.5476
-0.5 | 0.1891 | 0.00083 | -0.019 | 227.8313
0 | 0.2591 | 0.00579 | -0.0187 | 44.7496
0.5 | 0.3255 | 0.00579 | -0.018 | 56.2176
1 | 0.3922 | 0.00581 | -0.0173 | 67.5043
1.5 | 0.4591 | 0.00583 | -0.0167 | 78.7479
2 | 0.5256 | 0.0059 | -0.016 | 89.0847
2.5 | 0.5929 | 0.00594 | -0.0154 | 99.8148
3 | 0.66 | 0.00601 | -0.0146 | 109.817
3.5 | 0.7188 | 0.00544 | -0.0124 | 132.1324
4 | 0.7813 | 0.00518 | -0.0105 | 150.8301
4.5 | 0.8437 | 0.0051 | -0.0083 | 165.4314
5 | 0.9023 | 0.00498 | -0.0049 | 181.1847
5.5 | 0.9726 | 0.00515 | -0.0036 | 188.8544
6 | 1.056 | 0.00544 | -0.0047 | 194.1176
6.5 | 1.1409 | 0.00572 | -0.0056 | 199.458
7 | 1.2151 | 0.00605 | -0.0038 | 200.843
7.5 | 1.2951 | 0.00659 | -0.0029 | 196.525
8 | 1.3753 | 0.00726 | -0.0016 | 189.4353
8.5 | 1.4489 | 0.00876 | 0.0008 | 165.3995
9 | 1.5243 | 0.01005 | 0.0036 | 151.6716
9.5 | 1.5855 | 0.01092 | 0.0099 | 145.1923

## 145. Re 20M Mach 0.00 (1)
BIGFOIL.COM POLAR EXPORT
NACA33009
NACA33009 |  |  |  | Cl Max: | 1.36 | at alpha= | 12 | deg
JavaFoil+Calcfoil stall+Eppler ext transition |  |  |  | L/D Max: | 140.592 | at alpha= | 8.5 | deg
Re: | 20000000 |  |  | Cd Min: | 0.00841 | at alpha= | -4.5 | deg
Mach: | 0 |  |  | Cl=0 at alpha= | -1.931 | deg
|  |  |  | @ Cl=0.1, Cd= | 0.0085479
|  |  |  | @ Cl=0.4, Cd= | 0.0099969
|  |  |  | @ Cl=0.6, Cd= | 0.0091731
alpha (deg) | Cl | Cd | Cm | Cl/Cd
-15.5 | -0.354 | 0.10699 | -0.007 | -3.312
-15 | -0.368 | 0.10248 | -0.007 | -3.591
-14.5 | -0.382 | 0.0978 | -0.007 | -3.902
-14 | -0.395 | 0.09294 | -0.007 | -4.251
-13.5 | -0.408 | 0.08822 | -0.007 | -4.623
-13 | -0.418 | 0.08372 | -0.007 | -4.997
-12.5 | -0.428 | 0.07962 | -0.007 | -5.371
-12 | -0.436 | 0.07561 | -0.007 | -5.763
-11.5 | -0.442 | 0.07132 | -0.007 | -6.201
-11 | -0.447 | 0.06773 | -0.007 | -6.598
-10.5 | -0.449 | 0.06418 | -0.007 | -7
-10 | -0.449 | 0.06066 | -0.007 | -7.404
-9.5 | -0.446 | 0.05722 | -0.007 | -7.797
-9 | -0.44 | 0.05381 | -0.007 | -8.178
-8.5 | -0.431 | 0.05072 | -0.007 | -8.49
-8 | -0.418 | 0.04767 | -0.008 | -8.761
-7.5 | -0.401 | 0.045 | -0.008 | -8.908
-7 | -0.381 | 0.04226 | -0.008 | -9.005
-6.5 | -0.356 | 0.03974 | -0.008 | -8.968
-6 | -0.329 | 0.03729 | -0.008 | -8.82
-5.5 | -0.299 | 0.03453 | -0.009 | -8.646
-5 | -0.324 | 0.00855 | -0.015 | -37.857
-4.5 | -0.277 | 0.00841 | -0.015 | -32.955
-4 | -0.228 | 0.00881 | -0.015 | -25.841
-3.5 | -0.175 | 0.00938 | -0.015 | -18.686
-3 | -0.121 | 0.0092 | -0.016 | -13.155
-2.5 | -0.065 | 0.00901 | -0.016 | -7.241
-2 | -0.008 | 0.00882 | -0.016 | -0.933
-1.5 | 0.05 | 0.00866 | -0.016 | 5.741
-1 | 0.108 | 0.00853 | -0.016 | 12.685
-0.5 | 0.167 | 0.00952 | -0.016 | 17.551
0 | 0.226 | 0.00928 | -0.016 | 24.37
0.5 | 0.285 | 0.00912 | -0.016 | 31.263
1 | 0.344 | 0.01019 | -0.016 | 33.707
1.5 | 0.402 | 0.00999 | -0.017 | 40.25
2 | 0.46 | 0.00988 | -0.017 | 46.588
2.5 | 0.518 | 0.00971 | -0.017 | 53.393
3 | 0.576 | 0.00926 | -0.017 | 62.282
3.5 | 0.634 | 0.00905 | -0.017 | 70.079
4 | 0.692 | 0.00896 | -0.017 | 77.217
4.5 | 0.749 | 0.00874 | -0.018 | 85.748
5 | 0.806 | 0.00864 | -0.018 | 93.368
5.5 | 0.863 | 0.01006 | -0.018 | 85.834
6 | 0.92 | 0.00964 | -0.018 | 95.425
6.5 | 0.976 | 0.00936 | -0.018 | 104.263
7 | 1.031 | 0.00891 | -0.018 | 115.786
7.5 | 1.085 | 0.00869 | -0.019 | 124.873
8 | 1.136 | 0.0085 | -0.019 | 133.544
8.5 | 1.183 | 0.00841 | -0.019 | 140.592
9 | 1.227 | 0.00879 | -0.019 | 139.645
9.5 | 1.266 | 0.01105 | -0.019 | 114.506
10 | 1.3 | 0.01038 | -0.02 | 125.211
10.5 | 1.328 | 0.01105 | -0.02 | 120.213
11 | 1.348 | 0.01177 | -0.02 | 114.512
11.5 | 1.359 | 0.01267 | -0.02 | 107.2
12 | 1.36 | 0.01384 | -0.02 | 98.251
12.5 | 1.351 | 0.01547 | -0.02 | 87.282
13 | 1.332 | 0.0179 | -0.02 | 74.411
13.5 | 1.306 | 0.02137 | -0.02 | 61.106
14 | 1.273 | 0.026 | -0.02 | 48.953
14.5 | 1.236 | 0.0315 | -0.02 | 39.242
15 | 1.196 | 0.03805 | -0.019 | 31.436
15.5 | 1.154 | 0.04537 | -0.019 | 25.436
16 | 1.112 | 0.05273 | -0.019 | 21.084
16.5 | 1.068 | 0.06049 | -0.019 | 17.664
17 | 1.024 | 0.06843 | -0.019 | 14.967

## 146. Re 20M Mach 0.00 (2)
BIGFOIL.COM POLAR EXPORT
NACA33009
NACA33009 |  |  |  | Cl Max: | 1.9456 | at alpha= | 19 | deg
XFOIL ncrit=9 |  |  |  | L/D Max: | 185.887 | at alpha= | 7 | deg
Re: | 20000000 |  |  | Cd Min: | 0.04099 | at alpha= | 20 | deg
Mach: | 0 |  |  | Cl=0 at alpha= | -1.9516 | deg
|  |  |  | @ Cl=0.1, Cd= | 0.0056434
|  |  |  | @ Cl=0.4, Cd= | 0.00562
|  |  |  | @ Cl=0.6, Cd= | 0.0051161
alpha (deg) | Cl | Cd | Cm | Cl/Cd
-16 | -1.4832 | 0.01796 | -0.0351 | -82.5835
-15.5 | -1.4432 | 0.01645 | -0.0329 | -87.7325
-15 | -1.4014 | 0.01524 | -0.0308 | -91.9554
-14.5 | -1.3599 | 0.0142 | -0.0284 | -95.7676
-14 | -1.3156 | 0.01329 | -0.0264 | -98.9917
-13.5 | -1.2601 | 0.01241 | -0.0268 | -101.5391
-13 | -1.2039 | 0.01163 | -0.0271 | -103.5168
-12.5 | -1.147 | 0.01091 | -0.0276 | -105.1329
-12 | -1.0897 | 0.01028 | -0.0281 | -106.0019
-11.5 | -1.0342 | 0.00964 | -0.0281 | -107.2822
-11 | -0.9725 | 0.00909 | -0.0295 | -106.9857
-10.5 | -0.9055 | 0.00849 | -0.032 | -106.6549
-10 | -0.8564 | 0.00815 | -0.0304 | -105.0798
-9.5 | -0.8086 | 0.0079 | -0.0285 | -102.3544
-8.5 | -0.7092 | 0.00759 | -0.0257 | -93.4387
-8 | -0.6566 | 0.00733 | -0.0248 | -89.5771
-7.5 | -0.6035 | 0.00706 | -0.024 | -85.4816
-7 | -0.5519 | 0.00666 | -0.0229 | -82.8679
-6 | -0.4442 | 0.00634 | -0.0216 | -70.0631
-5.5 | -0.39 | 0.00625 | -0.021 | -62.4
-4 | -0.2264 | 0.006 | -0.0194 | -37.7333
-3.5 | -0.1718 | 0.00588 | -0.0189 | -29.2177
-3 | -0.1165 | 0.00583 | -0.0185 | -19.9828
-2 | -0.0054 | 0.00572 | -0.0178 | -0.94406
-1.5 | 0.0504 | 0.00567 | -0.0176 | 8.8889
-1 | 0.1063 | 0.00564 | -0.0173 | 18.8475
-0.5 | 0.1624 | 0.0056 | -0.0171 | 29
0 | 0.2181 | 0.0056 | -0.0169 | 38.9464
0.5 | 0.2742 | 0.00558 | -0.0167 | 49.1398
1 | 0.3303 | 0.00558 | -0.0166 | 59.1935
1.5 | 0.386 | 0.00562 | -0.0164 | 68.6833
2 | 0.4421 | 0.00562 | -0.0163 | 78.6655
2.5 | 0.4977 | 0.00566 | -0.0161 | 87.9329
3 | 0.5532 | 0.00568 | -0.016 | 97.3944
3.5 | 0.603 | 0.00508 | -0.0148 | 118.7008
4 | 0.6548 | 0.00491 | -0.0141 | 133.3605
4.5 | 0.707 | 0.00475 | -0.0133 | 148.8421
5 | 0.7563 | 0.00456 | -0.0119 | 165.8553
5.5 | 0.8086 | 0.00465 | -0.0111 | 173.8925
6 | 0.8626 | 0.00474 | -0.0107 | 181.9831
6.5 | 0.921 | 0.00497 | -0.0114 | 185.3119
7 | 0.9852 | 0.0053 | -0.0136 | 185.8868
8 | 1.099 | 0.00614 | -0.0148 | 178.9902
8.5 | 1.1563 | 0.00671 | -0.0156 | 172.3249
9 | 1.2123 | 0.00746 | -0.0164 | 162.5067
9.5 | 1.2693 | 0.00807 | -0.0172 | 157.2862
10 | 1.3265 | 0.0086 | -0.0182 | 154.2442
10.5 | 1.3795 | 0.00916 | -0.0182 | 150.6004
11 | 1.425 | 0.00965 | -0.0166 | 147.6684
11.5 | 1.4696 | 0.01019 | -0.0148 | 144.2198
12 | 1.516 | 0.01069 | -0.0136 | 141.8148
12.5 | 1.5615 | 0.01132 | -0.0123 | 137.9417
13 | 1.6074 | 0.0119 | -0.0111 | 135.0756
13.5 | 1.6511 | 0.01263 | -0.0097 | 130.7284
14 | 1.6947 | 0.01332 | -0.0083 | 127.2297
14.5 | 1.7374 | 0.01403 | -0.0069 | 123.8346
15 | 1.7783 | 0.0148 | -0.0052 | 120.1554
15.5 | 1.8151 | 0.01579 | -0.0031 | 114.9525
16 | 1.8507 | 0.01675 | -0.0008 | 110.4896
16.5 | 1.8809 | 0.01784 | 0.0022 | 105.4316
17 | 1.901 | 0.01896 | 0.0068 | 100.2637
17.5 | 1.9196 | 0.02037 | 0.0107 | 94.2366
18 | 1.9338 | 0.02224 | 0.0143 | 86.9514
18.5 | 1.9438 | 0.02474 | 0.0171 | 78.5691
19 | 1.9456 | 0.0284 | 0.0189 | 68.507
19.5 | 1.9437 | 0.03313 | 0.0191 | 58.6689
20 | 1.9224 | 0.04099 | 0.017 | 46.8992

## 147. Re 20M Mach 0.10 (1)
BIGFOIL.COM POLAR EXPORT
NACA33009
NACA33009 |  |  |  | Cl Max: | 1.355 | at alpha= | 11.5 | deg
JavaFoil+Calcfoil stall+Eppler ext transition |  |  |  | L/D Max: | 139.935 | at alpha= | 8.5 | deg
Re: | 20000000 |  |  | Cd Min: | 0.00845 | at alpha= | -4.5 | deg
Mach: | 0.1 |  |  | Cl=0 at alpha= | -1.931 | deg
|  |  |  | @ Cl=0.1, Cd= | 0.0085644
|  |  |  | @ Cl=0.4, Cd= | 0.010015
|  |  |  | @ Cl=0.6, Cd= | 0.0087464
alpha (deg) | Cl | Cd | Cm | Cl/Cd
-15 | -0.327 | 0.10323 | -0.007 | -3.171
-14.5 | -0.343 | 0.09809 | -0.007 | -3.498
-14 | -0.359 | 0.09324 | -0.007 | -3.848
-13.5 | -0.374 | 0.08865 | -0.007 | -4.22
-13 | -0.387 | 0.08471 | -0.007 | -4.568
-12.5 | -0.399 | 0.08012 | -0.007 | -4.98
-12 | -0.41 | 0.07599 | -0.007 | -5.393
-11.5 | -0.419 | 0.07206 | -0.007 | -5.817
-11 | -0.427 | 0.06821 | -0.007 | -6.253
-10.5 | -0.432 | 0.06444 | -0.007 | -6.7
-10 | -0.434 | 0.06099 | -0.007 | -7.119
-9.5 | -0.434 | 0.05767 | -0.007 | -7.521
-9 | -0.43 | 0.05416 | -0.007 | -7.94
-8.5 | -0.423 | 0.05096 | -0.007 | -8.295
-8 | -0.412 | 0.04812 | -0.008 | -8.552
-7.5 | -0.397 | 0.04522 | -0.008 | -8.77
-7 | -0.378 | 0.04247 | -0.008 | -8.89
-6.5 | -0.355 | 0.04002 | -0.008 | -8.858
-6 | -0.328 | 0.03755 | -0.008 | -8.729
-5.5 | -0.298 | 0.035 | -0.009 | -8.512
-5 | -0.324 | 0.00857 | -0.015 | -37.77
-4.5 | -0.278 | 0.00845 | -0.015 | -32.861
-4 | -0.228 | 0.00883 | -0.015 | -25.841
-3.5 | -0.176 | 0.00942 | -0.016 | -18.689
-3 | -0.122 | 0.00923 | -0.016 | -13.163
-2.5 | -0.066 | 0.00909 | -0.016 | -7.212
-2 | -0.008 | 0.00887 | -0.016 | -0.932
-1.5 | 0.05 | 0.0087 | -0.016 | 5.74
-1 | 0.109 | 0.00854 | -0.016 | 12.743
-0.5 | 0.168 | 0.00956 | -0.016 | 17.578
0 | 0.227 | 0.00932 | -0.016 | 24.4
0.5 | 0.287 | 0.00913 | -0.016 | 31.391
1 | 0.345 | 0.01022 | -0.017 | 33.787
1.5 | 0.404 | 0.01 | -0.017 | 40.381
2 | 0.463 | 0.0099 | -0.017 | 46.718
2.5 | 0.521 | 0.00973 | -0.017 | 53.548
3 | 0.579 | 0.00854 | -0.017 | 67.826
3.5 | 0.637 | 0.00911 | -0.017 | 70.002
4 | 0.695 | 0.00899 | -0.017 | 77.359
4.5 | 0.753 | 0.00876 | -0.018 | 85.926
5 | 0.81 | 0.00867 | -0.018 | 93.496
5.5 | 0.867 | 0.01011 | -0.018 | 85.814
6 | 0.924 | 0.00969 | -0.018 | 95.324
6.5 | 0.98 | 0.00942 | -0.018 | 104.068
7 | 1.036 | 0.00897 | -0.019 | 115.558
7.5 | 1.09 | 0.00875 | -0.019 | 124.59
8 | 1.141 | 0.00857 | -0.019 | 133.167
8.5 | 1.188 | 0.00849 | -0.019 | 139.935
9 | 1.231 | 0.00913 | -0.019 | 134.86
9.5 | 1.269 | 0.01071 | -0.02 | 118.492
10 | 1.302 | 0.01011 | -0.02 | 128.826
10.5 | 1.329 | 0.01122 | -0.02 | 118.417
11 | 1.347 | 0.012 | -0.02 | 112.31
11.5 | 1.355 | 0.01296 | -0.02 | 104.556
12 | 1.352 | 0.0143 | -0.02 | 94.553
12.5 | 1.338 | 0.0162 | -0.02 | 82.599
13 | 1.315 | 0.01905 | -0.02 | 69.03
13.5 | 1.284 | 0.02288 | -0.02 | 56.122
14 | 1.247 | 0.02802 | -0.02 | 44.493
14.5 | 1.206 | 0.03401 | -0.02 | 35.454
15 | 1.161 | 0.04098 | -0.019 | 28.339
15.5 | 1.115 | 0.04874 | -0.019 | 22.872
16 | 1.067 | 0.05675 | -0.019 | 18.809
16.5 | 1.02 | 0.06483 | -0.019 | 15.732

## 148. Re 20M Mach 0.10 (2)
BIGFOIL.COM POLAR EXPORT
NACA33009
NACA33009 |  |  |  | Cl Max: | 1.9373 | at alpha= | 18.5 | deg
XFOIL ncrit=9 |  |  |  | L/D Max: | 186.855 | at alpha= | 7 | deg
Re: | 20000000 |  |  | Cd Min: | 0.05224 | at alpha= | 20 | deg
Mach: | 0.1 |  |  | Cl=0 at alpha= | -1.9511 | deg
|  |  |  | @ Cl=0.1, Cd= | 0.0056537
|  |  |  | @ Cl=0.4, Cd= | 0.00562
|  |  |  | @ Cl=0.6, Cd= | 0.0051702
alpha (deg) | Cl | Cd | Cm | Cl/Cd
-14.5 | -1.3593 | 0.01794 | -0.0346 | -75.7692
-14 | -1.325 | 0.01554 | -0.0312 | -85.2638
-13.5 | -1.2744 | 0.01396 | -0.0303 | -91.2894
-13 | -1.2181 | 0.01279 | -0.0303 | -95.2385
-12.5 | -1.1606 | 0.01183 | -0.0305 | -98.1065
-11.5 | -1.0458 | 0.01022 | -0.0305 | -102.3288
-11 | -0.9841 | 0.00959 | -0.0314 | -102.6173
-10.5 | -0.9147 | 0.00888 | -0.034 | -103.0068
-10 | -0.8644 | 0.00847 | -0.0322 | -102.0543
-9.5 | -0.8161 | 0.00816 | -0.0301 | -100.0123
-8.5 | -0.7155 | 0.00776 | -0.0269 | -92.2036
-8 | -0.6623 | 0.00748 | -0.0259 | -88.5428
-7 | -0.5562 | 0.00677 | -0.0238 | -82.1566
-6 | -0.4478 | 0.00638 | -0.0222 | -70.1881
-5.5 | -0.3931 | 0.00628 | -0.0215 | -62.5955
-5 | -0.3381 | 0.00617 | -0.0209 | -54.7974
-4 | -0.228 | 0.00603 | -0.0197 | -37.8109
-3.5 | -0.1731 | 0.0059 | -0.0191 | -29.339
-3 | -0.1174 | 0.00584 | -0.0187 | -20.1027
-2 | -0.0055 | 0.00573 | -0.018 | -0.95986
-1.5 | 0.0507 | 0.00568 | -0.0177 | 8.9261
-1 | 0.1069 | 0.00565 | -0.0174 | 18.9204
-0.5 | 0.1633 | 0.0056 | -0.0172 | 29.1607
0 | 0.2194 | 0.0056 | -0.017 | 39.1786
0.5 | 0.2759 | 0.00558 | -0.0168 | 49.4444
1 | 0.3322 | 0.00559 | -0.0166 | 59.4275
1.5 | 0.3883 | 0.00562 | -0.0164 | 69.0925
2 | 0.4447 | 0.00562 | -0.0163 | 79.1281
2.5 | 0.5007 | 0.00567 | -0.0161 | 88.3069
3 | 0.5566 | 0.00569 | -0.0159 | 97.8207
3.5 | 0.6067 | 0.00509 | -0.0148 | 119.1945
4 | 0.6588 | 0.00492 | -0.014 | 133.9024
4.5 | 0.7114 | 0.00476 | -0.0132 | 149.4538
5 | 0.7609 | 0.00458 | -0.0117 | 166.1354
5.5 | 0.8136 | 0.00466 | -0.0109 | 174.5923
6 | 0.868 | 0.00476 | -0.0105 | 182.3529
6.5 | 0.9275 | 0.00498 | -0.0113 | 186.245
7 | 0.9922 | 0.00531 | -0.0134 | 186.855
8 | 1.1069 | 0.00618 | -0.0145 | 179.11
8.5 | 1.1648 | 0.00676 | -0.0153 | 172.3077
9 | 1.2214 | 0.00753 | -0.0159 | 162.2045
9.5 | 1.279 | 0.00816 | -0.0167 | 156.7402
10 | 1.3368 | 0.0087 | -0.0176 | 153.6552
10.5 | 1.3892 | 0.00928 | -0.0173 | 149.6983
11 | 1.4352 | 0.00977 | -0.0155 | 146.8987
11.5 | 1.4806 | 0.01031 | -0.0137 | 143.6081
12 | 1.5274 | 0.01087 | -0.0123 | 140.5152
12.5 | 1.5737 | 0.0115 | -0.0109 | 136.8435
13 | 1.6197 | 0.01213 | -0.0095 | 133.5284
13.5 | 1.6638 | 0.0129 | -0.0079 | 128.9767
14 | 1.708 | 0.0136 | -0.0064 | 125.5882
14.5 | 1.7507 | 0.01436 | -0.0047 | 121.915
15 | 1.791 | 0.01522 | -0.0027 | 117.6741
15.5 | 1.8266 | 0.01633 | -0.0002 | 111.8555
16 | 1.861 | 0.01738 | 0.0025 | 107.0771
16.5 | 1.8846 | 0.01848 | 0.0069 | 101.9805
17 | 1.9048 | 0.0198 | 0.0112 | 96.202
17.5 | 1.9211 | 0.02153 | 0.0151 | 89.229
18 | 1.932 | 0.0239 | 0.0184 | 80.8368
18.5 | 1.9373 | 0.02718 | 0.0205 | 71.2767
19 | 1.9258 | 0.03281 | 0.021 | 58.6955
19.5 | 1.9168 | 0.03926 | 0.0194 | 48.8232
20 | 1.8652 | 0.05224 | 0.0137 | 35.7044

## 149. Re 20M Mach 0.25 (1)
BIGFOIL.COM POLAR EXPORT
NACA33009
NACA33009 |  |  |  | Cl Max: | 1.329 | at alpha= | 11 | deg
JavaFoil+Calcfoil stall+Eppler ext transition |  |  |  | L/D Max: | 132.126 | at alpha= | 8.5 | deg
Re: | 20000000 |  |  | Cd Min: | 0.00841 | at alpha= | 4.5 | deg
Mach: | 0.25 |  |  | Cl=0 at alpha= | -1.9322 | deg
|  |  |  | @ Cl=0.1, Cd= | 0.0087034
|  |  |  | @ Cl=0.4, Cd= | 0.00991
|  |  |  | @ Cl=0.6, Cd= | 0.0086824
alpha (deg) | Cl | Cd | Cm | Cl/Cd
-13 | -0.062 | 0.08704 | -0.007 | -0.716
-12.5 | -0.06 | 0.08234 | -0.007 | -0.724
-12 | -0.151 | 0.07714 | -0.007 | -1.957
-11.5 | -0.199 | 0.07352 | -0.007 | -2.709
-11 | -0.239 | 0.06987 | -0.007 | -3.414
-10.5 | -0.272 | 0.06631 | -0.007 | -4.106
-10 | -0.301 | 0.0627 | -0.007 | -4.8
-9.5 | -0.325 | 0.05922 | -0.007 | -5.479
-9 | -0.342 | 0.05582 | -0.007 | -6.135
-8.5 | -0.354 | 0.05261 | -0.007 | -6.737
-8 | -0.36 | 0.04962 | -0.007 | -7.256
-7.5 | -0.359 | 0.0469 | -0.008 | -7.656
-7 | -0.352 | 0.04401 | -0.008 | -7.99
-6.5 | -0.338 | 0.04143 | -0.008 | -8.153
-6 | -0.318 | 0.03898 | -0.008 | -8.155
-5.5 | -0.292 | 0.03682 | -0.008 | -7.943
-5 | -0.262 | 0.03437 | -0.009 | -7.63
-4.5 | -0.28 | 0.00855 | -0.016 | -32.697
-4 | -0.231 | 0.00902 | -0.016 | -25.653
-3.5 | -0.179 | 0.00884 | -0.016 | -20.262
-3 | -0.124 | 0.00942 | -0.016 | -13.175
-2.5 | -0.067 | 0.00921 | -0.016 | -7.281
-2 | -0.008 | 0.009 | -0.016 | -0.941
-1.5 | 0.051 | 0.00884 | -0.016 | 5.791
-1 | 0.112 | 0.00867 | -0.016 | 12.885
-0.5 | 0.173 | 0.0097 | -0.017 | 17.787
0 | 0.234 | 0.00951 | -0.017 | 24.568
0.5 | 0.294 | 0.00932 | -0.017 | 31.583
1 | 0.355 | 0.00901 | -0.017 | 39.373
1.5 | 0.415 | 0.01021 | -0.017 | 40.638
2 | 0.475 | 0.01007 | -0.017 | 47.202
2.5 | 0.535 | 0.00993 | -0.017 | 53.898
3 | 0.595 | 0.00869 | -0.018 | 68.455
3.5 | 0.654 | 0.0086 | -0.018 | 76.141
4 | 0.714 | 0.00853 | -0.018 | 83.66
4.5 | 0.773 | 0.00841 | -0.018 | 91.908
5 | 0.832 | 0.00841 | -0.018 | 98.928
5.5 | 0.89 | 0.00885 | -0.018 | 100.557
6 | 0.948 | 0.00998 | -0.019 | 95.034
6.5 | 1.006 | 0.00977 | -0.019 | 102.915
7 | 1.063 | 0.00931 | -0.019 | 114.189
7.5 | 1.118 | 0.00902 | -0.019 | 123.969
8 | 1.168 | 0.0091 | -0.019 | 128.35
8.5 | 1.214 | 0.00919 | -0.02 | 132.126
9 | 1.254 | 0.01069 | -0.02 | 117.316
9.5 | 1.287 | 0.01028 | -0.02 | 125.248
10 | 1.312 | 0.01145 | -0.02 | 114.606
10.5 | 1.328 | 0.01238 | -0.02 | 107.289
11 | 1.329 | 0.01361 | -0.02 | 97.72
11.5 | 1.314 | 0.01544 | -0.02 | 85.084
12 | 1.283 | 0.01829 | -0.02 | 70.131
12.5 | 1.237 | 0.02261 | -0.02 | 54.713
13 | 1.181 | 0.02838 | -0.02 | 41.625
13.5 | 1.116 | 0.03553 | -0.019 | 31.422
14 | 1.044 | 0.04366 | -0.019 | 23.919
14.5 | 0.966 | 0.05253 | -0.019 | 18.397
15 | 0.883 | 0.0621 | -0.019 | 14.225
15.5 | 0.797 | 0.07146 | -0.018 | 11.148
16 | 0.707 | 0.08016 | -0.018 | 8.822

## 150. Re 20M Mach 0.25 (2)
BIGFOIL.COM POLAR EXPORT
NACA33009
NACA33009 |  |  |  | Cl Max: | 1.8958 | at alpha= | 16.5 | deg
XFOIL ncrit=9 |  |  |  | L/D Max: | 190.295 | at alpha= | 7 | deg
Re: | 20000000 |  |  | Cd Min: | 0.15639 | at alpha= | -14 | deg
Mach: | 0.25 |  |  | Cl=0 at alpha= | -1.9475 | deg
|  |  |  | @ Cl=0.1, Cd= | 0.0056753
|  |  |  | @ Cl=0.4, Cd= | 0.0056298
|  |  |  | @ Cl=0.6, Cd= | 0.005444
alpha (deg) | Cl | Cd | Cm | Cl/Cd
-14 | -0.5797 | 0.15639 | 0.0233 | -3.7068
-12 | -0.4834 | 0.10438 | -0.0277 | -4.6312
-11 | -0.472 | 0.09048 | -0.034 | -5.2166
-10.5 | -0.4825 | 0.08098 | -0.0388 | -5.9583
-10 | -0.473 | 0.07587 | -0.0411 | -6.2343
-9.5 | -0.6446 | 0.04929 | -0.0494 | -13.0777
-9 | -0.7981 | 0.01152 | -0.0377 | -69.2795
-8.5 | -0.7475 | 0.01004 | -0.035 | -74.4522
-8 | -0.6919 | 0.00911 | -0.0329 | -75.9495
-6.5 | -0.5237 | 0.00711 | -0.0274 | -73.6568
-6 | -0.4675 | 0.00671 | -0.0257 | -69.6721
-5.5 | -0.4104 | 0.00649 | -0.0244 | -63.2357
-5 | -0.3527 | 0.00632 | -0.0233 | -55.807
-3.5 | -0.18 | 0.00601 | -0.0205 | -29.9501
-3 | -0.1223 | 0.00589 | -0.0198 | -20.764
-2 | -0.0061 | 0.00576 | -0.0187 | -1.059
-1.5 | 0.052 | 0.0057 | -0.0183 | 9.1228
-1 | 0.1104 | 0.00567 | -0.0179 | 19.4709
-0.5 | 0.1686 | 0.00562 | -0.0176 | 30
0 | 0.2267 | 0.00562 | -0.0173 | 40.3381
0.5 | 0.285 | 0.0056 | -0.0171 | 50.8929
1 | 0.3431 | 0.00562 | -0.0168 | 61.0498
1.5 | 0.4012 | 0.00563 | -0.0166 | 71.2611
2 | 0.4595 | 0.00565 | -0.0164 | 81.3274
2.5 | 0.5174 | 0.00571 | -0.0161 | 90.613
3 | 0.5754 | 0.00572 | -0.0159 | 100.5944
3.5 | 0.6271 | 0.00514 | -0.0145 | 122.0039
4 | 0.6811 | 0.00497 | -0.0136 | 137.0423
4.5 | 0.7358 | 0.0048 | -0.0127 | 153.2917
5 | 0.7866 | 0.00465 | -0.0108 | 169.1613
5.5 | 0.8419 | 0.00472 | -0.0099 | 178.3686
6 | 0.8987 | 0.00486 | -0.0092 | 184.9177
6.5 | 0.9637 | 0.00507 | -0.0104 | 190.0789
7 | 1.0314 | 0.00542 | -0.0123 | 190.2952
7.5 | 1.0896 | 0.00588 | -0.0121 | 185.3061
8 | 1.1518 | 0.00636 | -0.0127 | 181.1006
8.5 | 1.2123 | 0.00708 | -0.013 | 171.2288
9 | 1.2722 | 0.00793 | -0.0133 | 160.4288
9.5 | 1.3333 | 0.00864 | -0.0136 | 154.3171
10 | 1.395 | 0.00926 | -0.014 | 150.6479
10.5 | 1.4447 | 0.00987 | -0.0117 | 146.3728
11 | 1.4928 | 0.01048 | -0.0091 | 142.4427
11.5 | 1.5422 | 0.01114 | -0.0068 | 138.4381
12 | 1.5922 | 0.01183 | -0.0047 | 134.59
12.5 | 1.6404 | 0.01267 | -0.0023 | 129.4712
13 | 1.6886 | 0.01347 | 0.0001 | 125.3601
13.5 | 1.7352 | 0.01436 | 0.0028 | 120.8357
14 | 1.7778 | 0.01545 | 0.0059 | 115.068
14.5 | 1.8169 | 0.01667 | 0.0094 | 108.9922
15 | 1.849 | 0.01793 | 0.0139 | 103.1233
15.5 | 1.869 | 0.01945 | 0.0198 | 96.0925
16 | 1.8867 | 0.02139 | 0.0246 | 88.2048
16.5 | 1.8958 | 0.0243 | 0.0285 | 78.0165
17 | 1.8934 | 0.02888 | 0.0305 | 65.5609
17.5 | 1.8825 | 0.03552 | 0.0295 | 52.9983
18 | 1.8445 | 0.04674 | 0.0243 | 39.463
18.5 | 1.7438 | 0.06703 | 0.0135 | 26.0152
19 | 1.581 | 0.09571 | -0.0016 | 16.5187
19.5 | 1.4752 | 0.11811 | -0.014 | 12.4901
20 | 1.4106 | 0.13557 | -0.0239 | 10.405

## 151. Re 20M Mach 0.50 (1)
BIGFOIL.COM POLAR EXPORT
NACA33009
NACA33009 |  |  |  | Cl Max: | 1.268 | at alpha= | 8.5 | deg
JavaFoil+Calcfoil stall+Eppler ext transition |  |  |  | L/D Max: | 130.608 | at alpha= | 8 | deg
Re: | 20000000 |  |  | Cd Min: | 0.00837 | at alpha= | -2 | deg
Mach: | 0.5 |  |  | Cl=0 at alpha= | -1.9318 | deg
|  |  |  | @ Cl=0.1, Cd= | 0.009476
|  |  |  | @ Cl=0.4, Cd= | 0.0098939
|  |  |  | @ Cl=0.6, Cd= | 0.010734
alpha (deg) | Cl | Cd | Cm | Cl/Cd
-20 | -0.938 | 0.15008 | -0.01 | -6.252
-19.5 | -0.914 | 0.14057 | -0.01 | -6.506
-19 | -0.886 | 0.14851 | -0.01 | -5.967
-18.5 | -0.861 | 0.13826 | -0.01 | -6.23
-18 | -0.837 | 0.12764 | -0.01 | -6.561
-17.5 | -0.813 | 0.11891 | -0.01 | -6.839
-17 | -0.786 | 0.11842 | -0.01 | -6.641
-16.5 | -0.76 | 0.11647 | -0.009 | -6.529
-16 | -0.736 | 0.10575 | -0.01 | -6.96
-15.5 | -0.712 | 0.09789 | -0.01 | -7.271
-15 | -0.687 | 0.09119 | -0.01 | -7.539
-14.5 | -0.659 | 0.09253 | -0.009 | -7.123
-14 | -0.634 | 0.08754 | -0.009 | -7.24
-13.5 | -0.61 | 0.07851 | -0.01 | -7.774
-13 | -0.583 | 0.07693 | -0.009 | -7.58
-12.5 | -0.557 | 0.07274 | -0.009 | -7.664
-12 | -0.532 | 0.06884 | -0.009 | -7.723
-11.5 | -0.508 | 0.06317 | -0.01 | -8.035
-11 | -0.479 | 0.06386 | -0.009 | -7.503
-10.5 | -0.453 | 0.0603 | -0.009 | -7.517
-10 | -0.428 | 0.05654 | -0.009 | -7.562
-9.5 | -0.401 | 0.05577 | -0.009 | -7.182
-9 | -0.375 | 0.05223 | -0.009 | -7.175
-8.5 | -0.349 | 0.04921 | -0.009 | -7.084
-8 | -0.323 | 0.04589 | -0.009 | -7.036
-7.5 | -0.296 | 0.04566 | -0.009 | -6.474
-7 | -0.27 | 0.04275 | -0.009 | -6.305
-6.5 | -0.243 | 0.04222 | -0.009 | -5.746
-6 | -0.216 | 0.03975 | -0.009 | -5.444
-5.5 | -0.19 | 0.03754 | -0.009 | -5.067
-5 | -0.163 | 0.03708 | -0.009 | -4.406
-4.5 | -0.137 | 0.03607 | -0.009 | -3.791
-4 | -0.152 | 0.03446 | -0.009 | -4.416
-3.5 | -0.143 | 0.03261 | -0.009 | -4.394
-3 | -0.106 | 0.03036 | -0.01 | -3.476
-2.5 | -0.072 | 0.00851 | -0.018 | -8.501
-2 | -0.009 | 0.00837 | -0.018 | -1.109
-1.5 | 0.057 | 0.00963 | -0.018 | 5.881
-1 | 0.124 | 0.00939 | -0.018 | 13.21
-0.5 | 0.192 | 0.00927 | -0.019 | 20.725
0 | 0.261 | 0.00914 | -0.019 | 28.529
0.5 | 0.329 | 0.00904 | -0.019 | 36.335
1 | 0.396 | 0.00991 | -0.019 | 39.957
1.5 | 0.463 | 0.00964 | -0.019 | 48.026
2 | 0.53 | 0.01083 | -0.019 | 48.92
2.5 | 0.597 | 0.01079 | -0.02 | 55.27
3 | 0.663 | 0.00957 | -0.02 | 69.289
3.5 | 0.729 | 0.00953 | -0.02 | 76.459
4 | 0.794 | 0.00947 | -0.02 | 83.918
4.5 | 0.859 | 0.00947 | -0.02 | 90.737
5 | 0.924 | 0.00959 | -0.02 | 96.28
5.5 | 0.987 | 0.00973 | -0.021 | 101.476
6 | 1.05 | 0.00999 | -0.021 | 105.108
6.5 | 1.112 | 0.01048 | -0.021 | 106.08
7 | 1.172 | 0.01145 | -0.021 | 102.366
7.5 | 1.226 | 0.01009 | -0.021 | 121.488
8 | 1.264 | 0.00968 | -0.022 | 130.608
8.5 | 1.268 | 0.01346 | -0.022 | 94.216
9 | 1.228 | 0.01714 | -0.021 | 71.673
9.5 | 1.099 | 0.02478 | -0.02 | 44.337
10 | 0.714 | 0.0352 | -0.019 | 20.279
10.5 | 0.729 | 0.04437 | -0.019 | 16.429
11 | 0.756 | 0.04695 | -0.019 | 16.104
11.5 | 0.775 | 0.05551 | -0.019 | 13.964
12 | 0.795 | 0.06467 | -0.018 | 12.295
12.5 | 0.818 | 0.07171 | -0.018 | 11.413
13 | 0.835 | 0.08989 | -0.017 | 9.285
13.5 | 0.853 | 0.109 | -0.016 | 7.827

## 152. Re 20M Mach 0.50 (2)
BIGFOIL.COM POLAR EXPORT
NACA33009
NACA33009 |  |  |  | Cl Max: | 1.5906 | at alpha= | 9.5 | deg
XFOIL ncrit=9 |  |  |  | L/D Max: | 205.059 | at alpha= | 7 | deg
Re: | 20000000 |  |  | Cd Min: | 0.01072 | at alpha= | 9.5 | deg
Mach: | 0.5 |  |  | Cl=0 at alpha= | -99 | deg
|  |  |  | @ Cl=0.1, Cd= | 0.00569
|  |  |  | @ Cl=0.4, Cd= | 0.0057133
|  |  |  | @ Cl=0.6, Cd= | 0.0058487
alpha (deg) | Cl | Cd | Cm | Cl/Cd
0 | 0.2593 | 0.00569 | -0.0187 | 45.5712
0.5 | 0.3257 | 0.00571 | -0.018 | 57.0403
1 | 0.3926 | 0.00571 | -0.0174 | 68.7566
1.5 | 0.4594 | 0.00574 | -0.0168 | 80.0348
2 | 0.5261 | 0.00581 | -0.0161 | 90.5508
2.5 | 0.5935 | 0.00584 | -0.0155 | 101.6267
3 | 0.6605 | 0.00593 | -0.0147 | 111.3828
4 | 0.7837 | 0.00519 | -0.0109 | 151.0019
4.5 | 0.8466 | 0.00511 | -0.0088 | 165.6751
5 | 0.9068 | 0.00495 | -0.0058 | 183.1919
5.5 | 0.972 | 0.00509 | -0.0034 | 190.9627
6 | 1.0489 | 0.00531 | -0.0032 | 197.533
6.5 | 1.1365 | 0.00564 | -0.0046 | 201.5071
7 | 1.216 | 0.00593 | -0.0039 | 205.059
7.5 | 1.2916 | 0.00653 | -0.0023 | 197.7948
8 | 1.3722 | 0.00713 | -0.0009 | 192.4544
8.5 | 1.4446 | 0.00868 | 0.0016 | 166.4286
9 | 1.523 | 0.00987 | 0.0041 | 154.306
9.5 | 1.5906 | 0.01072 | 0.0093 | 148.3769