## index
index | Re | Mach | Datasource
1 | 50000 | 0 | JavaFoil+Calcfoil stall+Eppler ext transition
2 | 50000 | 0 | XFOIL ncrit=9
3 | 50000 | 0.1 | JavaFoil+Calcfoil stall+Eppler ext transition
4 | 50000 | 0.1 | XFOIL ncrit=9
5 | 50000 | 0.25 | JavaFoil+Calcfoil stall+Eppler ext transition
6 | 50000 | 0.25 | XFOIL ncrit=9
7 | 50000 | 0.5 | JavaFoil+Calcfoil stall+Eppler ext transition
8 | 50000 | 0.5 | XFOIL ncrit=9
9 | 100000 | 0 | JavaFoil+Calcfoil stall+Eppler ext transition
10 | 100000 | 0 | XFOIL ncrit=9
11 | 100000 | 0.1 | JavaFoil+Calcfoil stall+Eppler ext transition
12 | 100000 | 0.1 | XFOIL ncrit=9
13 | 100000 | 0.25 | JavaFoil+Calcfoil stall+Eppler ext transition
14 | 100000 | 0.25 | XFOIL ncrit=9
15 | 100000 | 0.5 | JavaFoil+Calcfoil stall+Eppler ext transition
16 | 100000 | 0.5 | XFOIL ncrit=9
17 | 250000 | 0 | JavaFoil+Calcfoil stall+Eppler ext transition
18 | 250000 | 0 | XFOIL ncrit=9
19 | 250000 | 0.1 | JavaFoil+Calcfoil stall+Eppler ext transition
20 | 250000 | 0.1 | XFOIL ncrit=9
21 | 250000 | 0.25 | JavaFoil+Calcfoil stall+Eppler ext transition
22 | 250000 | 0.25 | XFOIL ncrit=9
23 | 250000 | 0.5 | JavaFoil+Calcfoil stall+Eppler ext transition
24 | 250000 | 0.5 | XFOIL ncrit=9
25 | 500000 | 0 | JavaFoil+Calcfoil stall+Eppler ext transition
26 | 500000 | 0 | XFOIL ncrit=9
27 | 500000 | 0.1 | JavaFoil+Calcfoil stall+Eppler ext transition
28 | 500000 | 0.1 | XFOIL ncrit=9
29 | 500000 | 0.25 | JavaFoil+Calcfoil stall+Eppler ext transition
30 | 500000 | 0.25 | XFOIL ncrit=9
31 | 500000 | 0.5 | JavaFoil+Calcfoil stall+Eppler ext transition
32 | 500000 | 0.5 | XFOIL ncrit=9
33 | 750000 | 0 | JavaFoil+Calcfoil stall+Eppler ext transition
34 | 750000 | 0 | XFOIL ncrit=9
35 | 750000 | 0.1 | JavaFoil+Calcfoil stall+Eppler ext transition
36 | 750000 | 0.1 | XFOIL ncrit=9
37 | 750000 | 0.25 | JavaFoil+Calcfoil stall+Eppler ext transition
38 | 750000 | 0.25 | XFOIL ncrit=9
39 | 750000 | 0.5 | JavaFoil+Calcfoil stall+Eppler ext transition
40 | 750000 | 0.5 | XFOIL ncrit=9
41 | 1000000 | 0 | JavaFoil+Calcfoil stall+Eppler ext transition
42 | 1000000 | 0 | XFOIL ncrit=9
43 | 1000000 | 0.1 | JavaFoil+Calcfoil stall+Eppler ext transition
44 | 1000000 | 0.1 | XFOIL ncrit=9
45 | 1000000 | 0.25 | JavaFoil+Calcfoil stall+Eppler ext transition
46 | 1000000 | 0.25 | XFOIL ncrit=9
47 | 1000000 | 0.5 | JavaFoil+Calcfoil stall+Eppler ext transition
48 | 1000000 | 0.5 | XFOIL ncrit=9
49 | 2000000 | 0 | JavaFoil+Calcfoil stall+Eppler ext transition
50 | 2000000 | 0 | XFOIL ncrit=9
51 | 2000000 | 0.1 | JavaFoil+Calcfoil stall+Eppler ext transition
52 | 2000000 | 0.1 | XFOIL ncrit=9
53 | 2000000 | 0.25 | JavaFoil+Calcfoil stall+Eppler ext transition
54 | 2000000 | 0.25 | XFOIL ncrit=9
55 | 2000000 | 0.5 | JavaFoil+Calcfoil stall+Eppler ext transition
56 | 2000000 | 0.5 | XFOIL ncrit=9
57 | 3000000 | 0 | JavaFoil+Calcfoil stall+Eppler ext transition
58 | 3000000 | 0 | XFOIL ncrit=9
59 | 3000000 | 0.1 | JavaFoil+Calcfoil stall+Eppler ext transition
60 | 3000000 | 0.1 | XFOIL ncrit=9
61 | 3000000 | 0.25 | JavaFoil+Calcfoil stall+Eppler ext transition
62 | 3000000 | 0.25 | XFOIL ncrit=9
63 | 3000000 | 0.5 | JavaFoil+Calcfoil stall+Eppler ext transition
64 | 3000000 | 0.5 | XFOIL ncrit=9
65 | 4000000 | 0 | JavaFoil+Calcfoil stall+Eppler ext transition
66 | 4000000 | 0 | XFOIL ncrit=9
67 | 4000000 | 0.1 | JavaFoil+Calcfoil stall+Eppler ext transition
68 | 4000000 | 0.1 | XFOIL ncrit=9
69 | 4000000 | 0.25 | JavaFoil+Calcfoil stall+Eppler ext transition
70 | 4000000 | 0.25 | XFOIL ncrit=9
71 | 4000000 | 0.5 | JavaFoil+Calcfoil stall+Eppler ext transition
72 | 4000000 | 0.5 | XFOIL ncrit=9
73 | 5000000 | 0 | JavaFoil+Calcfoil stall+Eppler ext transition
74 | 5000000 | 0 | XFOIL ncrit=9
75 | 5000000 | 0.1 | JavaFoil+Calcfoil stall+Eppler ext transition
76 | 5000000 | 0.1 | XFOIL ncrit=9
77 | 5000000 | 0.25 | JavaFoil+Calcfoil stall+Eppler ext transition
78 | 5000000 | 0.25 | XFOIL ncrit=9
79 | 5000000 | 0.5 | JavaFoil+Calcfoil stall+Eppler ext transition
80 | 5000000 | 0.5 | XFOIL ncrit=9
81 | 6000000 | 0 | JavaFoil+Calcfoil stall+Eppler ext transition
82 | 6000000 | 0 | XFOIL ncrit=9
83 | 6000000 | 0.1 | JavaFoil+Calcfoil stall+Eppler ext transition
84 | 6000000 | 0.1 | XFOIL ncrit=9
85 | 6000000 | 0.25 | JavaFoil+Calcfoil stall+Eppler ext transition
86 | 6000000 | 0.25 | XFOIL ncrit=9
87 | 6000000 | 0.5 | JavaFoil+Calcfoil stall+Eppler ext transition
88 | 6000000 | 0.5 | XFOIL ncrit=9
89 | 7000000 | 0 | JavaFoil+Calcfoil stall+Eppler ext transition
90 | 7000000 | 0 | XFOIL ncrit=9
91 | 7000000 | 0.1 | JavaFoil+Calcfoil stall+Eppler ext transition
92 | 7000000 | 0.1 | XFOIL ncrit=9
93 | 7000000 | 0.25 | JavaFoil+Calcfoil stall+Eppler ext transition
94 | 7000000 | 0.25 | XFOIL ncrit=9
95 | 7000000 | 0.5 | JavaFoil+Calcfoil stall+Eppler ext transition
96 | 7000000 | 0.5 | XFOIL ncrit=9
97 | 8000000 | 0 | JavaFoil+Calcfoil stall+Eppler ext transition
98 | 8000000 | 0 | XFOIL ncrit=9
99 | 8000000 | 0.1 | JavaFoil+Calcfoil stall+Eppler ext transition
100 | 8000000 | 0.1 | XFOIL ncrit=9
101 | 8000000 | 0.25 | JavaFoil+Calcfoil stall+Eppler ext transition
102 | 8000000 | 0.25 | XFOIL ncrit=9
103 | 8000000 | 0.5 | JavaFoil+Calcfoil stall+Eppler ext transition
104 | 8000000 | 0.5 | XFOIL ncrit=9
105 | 10000000 | 0 | JavaFoil+Calcfoil stall+Eppler ext transition
106 | 10000000 | 0 | XFOIL ncrit=9
107 | 10000000 | 0.1 | JavaFoil+Calcfoil stall+Eppler ext transition
108 | 10000000 | 0.1 | XFOIL ncrit=9
109 | 10000000 | 0.25 | JavaFoil+Calcfoil stall+Eppler ext transition
110 | 10000000 | 0.25 | XFOIL ncrit=9
111 | 10000000 | 0.5 | JavaFoil+Calcfoil stall+Eppler ext transition
112 | 10000000 | 0.5 | XFOIL ncrit=9
113 | 12000000 | 0 | JavaFoil+Calcfoil stall+Eppler ext transition
114 | 12000000 | 0 | XFOIL ncrit=9
115 | 12000000 | 0.1 | JavaFoil+Calcfoil stall+Eppler ext transition
116 | 12000000 | 0.1 | XFOIL ncrit=9
117 | 12000000 | 0.25 | JavaFoil+Calcfoil stall+Eppler ext transition
118 | 12000000 | 0.25 | XFOIL ncrit=9
119 | 12000000 | 0.5 | JavaFoil+Calcfoil stall+Eppler ext transition
120 | 12000000 | 0.5 | XFOIL ncrit=9
121 | 14000000 | 0 | JavaFoil+Calcfoil stall+Eppler ext transition
122 | 14000000 | 0 | XFOIL ncrit=9
123 | 14000000 | 0.1 | JavaFoil+Calcfoil stall+Eppler ext transition
124 | 14000000 | 0.1 | XFOIL ncrit=9
125 | 14000000 | 0.25 | JavaFoil+Calcfoil stall+Eppler ext transition
126 | 14000000 | 0.25 | XFOIL ncrit=9
127 | 14000000 | 0.5 | JavaFoil+Calcfoil stall+Eppler ext transition
128 | 14000000 | 0.5 | XFOIL ncrit=9
129 | 16000000 | 0 | JavaFoil+Calcfoil stall+Eppler ext transition
130 | 16000000 | 0 | XFOIL ncrit=9
131 | 16000000 | 0.1 | JavaFoil+Calcfoil stall+Eppler ext transition
132 | 16000000 | 0.1 | XFOIL ncrit=9
133 | 16000000 | 0.25 | JavaFoil+Calcfoil stall+Eppler ext transition
134 | 16000000 | 0.25 | XFOIL ncrit=9
135 | 16000000 | 0.5 | JavaFoil+Calcfoil stall+Eppler ext transition
136 | 16000000 | 0.5 | XFOIL ncrit=9
137 | 18000000 | 0 | JavaFoil+Calcfoil stall+Eppler ext transition
138 | 18000000 | 0 | XFOIL ncrit=9
139 | 18000000 | 0.1 | JavaFoil+Calcfoil stall+Eppler ext transition
140 | 18000000 | 0.1 | XFOIL ncrit=9
141 | 18000000 | 0.25 | JavaFoil+Calcfoil stall+Eppler ext transition
142 | 18000000 | 0.25 | XFOIL ncrit=9
143 | 18000000 | 0.5 | JavaFoil+Calcfoil stall+Eppler ext transition
144 | 18000000 | 0.5 | XFOIL ncrit=9
145 | 20000000 | 0 | JavaFoil+Calcfoil stall+Eppler ext transition
146 | 20000000 | 0 | XFOIL ncrit=9
147 | 20000000 | 0.1 | JavaFoil+Calcfoil stall+Eppler ext transition
148 | 20000000 | 0.1 | XFOIL ncrit=9
149 | 20000000 | 0.25 | JavaFoil+Calcfoil stall+Eppler ext transition
150 | 20000000 | 0.25 | XFOIL ncrit=9
151 | 20000000 | 0.5 | JavaFoil+Calcfoil stall+Eppler ext transition
152 | 20000000 | 0.5 | XFOIL ncrit=9

## 1. Re 50k Mach 0.00 (1)
BIGFOIL.COM POLAR EXPORT
NACA63-411 a=0.6
NACA63-411 a=0.6 |  |  |  | Cl Max: | 1.008 | at alpha= | 10 | deg
JavaFoil+Calcfoil stall+Eppler ext transition |  |  |  | L/D Max: | 39.644 | at alpha= | 6 | deg
Re: | 50000 |  |  | Cd Min: | 0.01612 | at alpha= | -1.5 | deg
Mach: | 0 |  |  | Cl=0 at alpha= | -2.7292 | deg
|  |  |  | @ Cl=0.1, Cd= | 0.016684
|  |  |  | @ Cl=0.4, Cd= | 0.018087
|  |  |  | @ Cl=0.6, Cd= | 0.019184
alpha (deg) | Cl | Cd | Cm | Cl/Cd
-17 | -0.448 | 0.3471 | -0.014 | -1.292
-16.5 | -0.468 | 0.31933 | -0.014 | -1.464
-16 | -0.486 | 0.29428 | -0.015 | -1.653
-15.5 | -0.505 | 0.27279 | -0.015 | -1.851
-15 | -0.523 | 0.24504 | -0.015 | -2.132
-14.5 | -0.539 | 0.2263 | -0.015 | -2.382
-14 | -0.554 | 0.20927 | -0.016 | -2.646
-13.5 | -0.566 | 0.1898 | -0.017 | -2.985
-13 | -0.577 | 0.17461 | -0.017 | -3.302
-12.5 | -0.584 | 0.15362 | -0.017 | -3.799
-12 | -0.586 | 0.14094 | -0.018 | -4.155
-11.5 | -0.581 | 0.13301 | -0.018 | -4.37
-11 | -0.573 | 0.12042 | -0.018 | -4.761
-10.5 | -0.562 | 0.11232 | -0.018 | -5.001
-10 | -0.546 | 0.10238 | -0.018 | -5.335
-9.5 | -0.527 | 0.09233 | -0.019 | -5.707
-9 | -0.504 | 0.08515 | -0.019 | -5.919
-8.5 | -0.477 | 0.07897 | -0.02 | -6.044
-8 | -0.447 | 0.07206 | -0.02 | -6.205
-7.5 | -0.414 | 0.06563 | -0.02 | -6.303
-7 | -0.376 | 0.06224 | -0.02 | -6.045
-6.5 | -0.337 | 0.05707 | -0.021 | -5.905
-6 | -0.296 | 0.05347 | -0.021 | -5.533
-5.5 | -0.253 | 0.04983 | -0.021 | -5.084
-5 | -0.21 | 0.04722 | -0.022 | -4.438
-4.5 | -0.165 | 0.04446 | -0.023 | -3.705
-4 | -0.119 | 0.04242 | -0.023 | -2.806
-3.5 | -0.073 | 0.04036 | -0.024 | -1.799
-3 | -0.026 | 0.03873 | -0.025 | -0.663
-2.5 | 0.022 | 0.03714 | -0.027 | 0.586
-2 | 0.086 | 0.01686 | -0.055 | 5.11
-1.5 | 0.145 | 0.01612 | -0.055 | 9.025
-1 | 0.205 | 0.01619 | -0.055 | 12.65
-0.5 | 0.264 | 0.01621 | -0.056 | 16.307
0 | 0.308 | 0.01783 | -0.056 | 17.27
0.5 | 0.365 | 0.01797 | -0.056 | 20.298
1 | 0.422 | 0.01816 | -0.057 | 23.22
1.5 | 0.478 | 0.01844 | -0.057 | 25.938
2 | 0.533 | 0.01879 | -0.058 | 28.375
2.5 | 0.589 | 0.0192 | -0.058 | 30.679
3 | 0.644 | 0.01912 | -0.058 | 33.673
3.5 | 0.698 | 0.01957 | -0.059 | 35.677
4 | 0.752 | 0.02021 | -0.059 | 37.186
4.5 | 0.804 | 0.02095 | -0.059 | 38.358
5 | 0.854 | 0.02179 | -0.06 | 39.209
5.5 | 0.924 | 0.02349 | -0.062 | 39.332
6 | 0.971 | 0.02449 | -0.062 | 39.644
6.5 | 0.845 | 0.04962 | -0.028 | 17.033
7 | 0.88 | 0.05362 | -0.027 | 16.407
7.5 | 0.911 | 0.05715 | -0.026 | 15.946
8 | 0.94 | 0.06181 | -0.025 | 15.207
8.5 | 0.965 | 0.06684 | -0.024 | 14.434
9 | 0.986 | 0.07359 | -0.023 | 13.392
9.5 | 1.001 | 0.0785 | -0.023 | 12.757
10 | 1.008 | 0.08642 | -0.022 | 11.66
10.5 | 1.008 | 0.09624 | -0.021 | 10.473
11 | 1.002 | 0.10437 | -0.021 | 9.603
11.5 | 0.991 | 0.11045 | -0.021 | 8.973
12 | 0.975 | 0.12007 | -0.02 | 8.117
12.5 | 0.954 | 0.13416 | -0.021 | 7.107
13 | 0.928 | 0.1438 | -0.02 | 6.456
13.5 | 0.9 | 0.1577 | -0.02 | 5.706
14 | 0.869 | 0.17522 | -0.02 | 4.957
14.5 | 0.835 | 0.18739 | -0.02 | 4.458
15 | 0.801 | 0.19932 | -0.019 | 4.018

## 2. Re 50k Mach 0.00 (2)
BIGFOIL.COM POLAR EXPORT
NACA63-411 a=0.6
NACA63-411 a=0.6 |  |  |  | Cl Max: | 1.1892 | at alpha= | 10 | deg
XFOIL ncrit=9 |  |  |  | L/D Max: | 32.3035 | at alpha= | 7.5 | deg
Re: | 50000 |  |  | Cd Min: | 0.25205 | at alpha= | -20 | deg
Mach: | 0 |  |  | Cl=0 at alpha= | 0.18162 | deg
|  |  |  | @ Cl=0.1, Cd= | 0.030435
|  |  |  | @ Cl=0.4, Cd= | 0.043778
|  |  |  | @ Cl=0.6, Cd= | 0.05387
alpha (deg) | Cl | Cd | Cm | Cl/Cd
-20 | -0.6849 | 0.25205 | 0.0406 | -2.7173
-19.5 | -0.6622 | 0.24065 | 0.0375 | -2.7517
-19 | -0.6406 | 0.23234 | 0.0345 | -2.7572
-18.5 | -0.6238 | 0.22679 | 0.0301 | -2.7506
-18 | -0.6192 | 0.22761 | 0.0236 | -2.7204
-17.5 | -0.5901 | 0.2138 | 0.022 | -2.7601
-17 | -0.5724 | 0.20751 | 0.0183 | -2.7584
-16.5 | -0.576 | 0.2096 | 0.0115 | -2.7481
-16 | -0.5385 | 0.19404 | 0.0111 | -2.7752
-15.5 | -0.5345 | 0.1918 | 0.0056 | -2.7868
-15 | -0.5083 | 0.18101 | 0.0038 | -2.8081
-14.5 | -0.5011 | 0.17687 | -0.0005 | -2.8332
-14 | -0.4782 | 0.16769 | -0.0025 | -2.8517
-13.5 | -0.4904 | 0.16716 | -0.0083 | -2.9337
-13 | -0.4601 | 0.15633 | -0.0092 | -2.9431
-12.5 | -0.4392 | 0.1478 | -0.0111 | -2.9716
-12 | -0.4292 | 0.1412 | -0.0139 | -3.0397
-11.5 | -0.421 | 0.13494 | -0.0165 | -3.1199
-11 | -0.4046 | 0.12797 | -0.018 | -3.1617
-10.5 | -0.3944 | 0.1218 | -0.0197 | -3.2381
-10 | -0.3962 | 0.11706 | -0.0223 | -3.3846
-9.5 | -0.3712 | 0.10891 | -0.0225 | -3.4083
-9 | -0.3802 | 0.10516 | -0.0242 | -3.6154
-8.5 | -0.3652 | 0.09898 | -0.0236 | -3.6896
-8 | -0.335 | 0.09174 | -0.0216 | -3.6516
-7.5 | -0.3304 | 0.08715 | -0.0189 | -3.7912
-7 | -0.3507 | 0.08466 | -0.0121 | -4.1425
-6.5 | -0.3971 | 0.0845 | -0.0018 | -4.6994
-6 | -0.4204 | 0.08207 | 0.0067 | -5.1225
-5 | -0.4779 | 0.04732 | -0.0396 | -10.0993
-4.5 | -0.4326 | 0.03992 | -0.0414 | -10.8367
-4 | -0.3852 | 0.03517 | -0.0415 | -10.9525
-3.5 | -0.3373 | 0.03202 | -0.0407 | -10.534
-3 | -0.2919 | 0.02943 | -0.0393 | -9.9185
-2.5 | -0.2479 | 0.02749 | -0.0376 | -9.0178
-2 | -0.2061 | 0.02368 | -0.0341 | -8.7035
-1.5 | -0.1795 | 0.02299 | -0.0254 | -7.8077
-1 | -0.1331 | 0.02367 | -0.0277 | -5.6232
-0.5 | -0.0894 | 0.02464 | -0.0288 | -3.6282
0 | -0.0247 | 0.02643 | -0.0338 | -0.93454
0.5 | 0.0433 | 0.02853 | -0.0393 | 1.5177
1 | 0.1067 | 0.03066 | -0.0438 | 3.4801
1.5 | 0.1669 | 0.03288 | -0.0477 | 5.076
2 | 0.2263 | 0.03525 | -0.0514 | 6.4199
2.5 | 0.2774 | 0.03753 | -0.0536 | 7.3914
3 | 0.3234 | 0.03983 | -0.0551 | 8.1195
3.5 | 0.3711 | 0.04233 | -0.0568 | 8.7668
4 | 0.4274 | 0.04515 | -0.0596 | 9.4662
4.5 | 0.4807 | 0.04789 | -0.0617 | 10.0376
5 | 0.5317 | 0.05057 | -0.0631 | 10.5141
5.5 | 0.5867 | 0.05318 | -0.0644 | 11.0323
6 | 0.6324 | 0.05555 | -0.0643 | 11.3843
6.5 | 0.6928 | 0.05731 | -0.0646 | 12.0886
7 | 0.7807 | 0.05645 | -0.0644 | 13.8299
7.5 | 1.0069 | 0.03117 | -0.052 | 32.3035
8 | 0.985 | 0.03231 | -0.036 | 30.4859
8.5 | 1.0348 | 0.03796 | -0.0335 | 27.2603
9 | 1.1223 | 0.04405 | -0.0354 | 25.4779
9.5 | 1.1738 | 0.05126 | -0.0345 | 22.8989
10 | 1.1892 | 0.05839 | -0.0306 | 20.3665
10.5 | 1.1877 | 0.06609 | -0.0265 | 17.9709
11 | 1.1571 | 0.07441 | -0.0218 | 15.5503
11.5 | 1.1106 | 0.08335 | -0.0192 | 13.3245
12 | 1.0715 | 0.09449 | -0.0206 | 11.3398
12.5 | 0.9218 | 0.12579 | -0.0436 | 7.3281
13 | 0.6572 | 0.15379 | -0.0609 | 4.2734
13.5 | 0.6845 | 0.16431 | -0.0623 | 4.1659
14 | 0.6825 | 0.1697 | -0.0642 | 4.0218
14.5 | 0.6843 | 0.17551 | -0.0663 | 3.8989
15 | 0.6971 | 0.18326 | -0.068 | 3.8039

## 3. Re 50k Mach 0.10 (1)
BIGFOIL.COM POLAR EXPORT
NACA63-411 a=0.6
NACA63-411 a=0.6 |  |  |  | Cl Max: | 1.004 | at alpha= | 10 | deg
JavaFoil+Calcfoil stall+Eppler ext transition |  |  |  | L/D Max: | 39.56 | at alpha= | 6 | deg
Re: | 50000 |  |  | Cd Min: | 0.01615 | at alpha= | -1.5 | deg
Mach: | 0.1 |  |  | Cl=0 at alpha= | -2.7292 | deg
|  |  |  | @ Cl=0.1, Cd= | 0.016704
|  |  |  | @ Cl=0.4, Cd= | 0.018122
|  |  |  | @ Cl=0.6, Cd= | 0.019251
alpha (deg) | Cl | Cd | Cm | Cl/Cd
-17 | -0.403 | 0.37738 | -0.014 | -1.068
-16.5 | -0.425 | 0.34205 | -0.014 | -1.242
-16 | -0.447 | 0.32652 | -0.015 | -1.367
-15.5 | -0.468 | 0.29355 | -0.015 | -1.594
-15 | -0.489 | 0.26235 | -0.015 | -1.863
-14.5 | -0.509 | 0.24722 | -0.016 | -2.057
-14 | -0.527 | 0.21674 | -0.016 | -2.431
-13.5 | -0.543 | 0.19552 | -0.016 | -2.778
-13 | -0.557 | 0.17837 | -0.017 | -3.121
-12.5 | -0.567 | 0.16818 | -0.017 | -3.372
-12 | -0.572 | 0.14533 | -0.017 | -3.936
-11.5 | -0.57 | 0.13581 | -0.018 | -4.2
-11 | -0.565 | 0.12613 | -0.018 | -4.479
-10.5 | -0.555 | 0.11422 | -0.018 | -4.863
-10 | -0.542 | 0.10384 | -0.018 | -5.218
-9.5 | -0.524 | 0.09661 | -0.019 | -5.425
-9 | -0.502 | 0.08798 | -0.019 | -5.71
-8.5 | -0.477 | 0.07806 | -0.02 | -6.106
-8 | -0.447 | 0.07333 | -0.02 | -6.099
-7.5 | -0.414 | 0.06651 | -0.02 | -6.229
-7 | -0.377 | 0.06305 | -0.02 | -5.981
-6.5 | -0.338 | 0.05759 | -0.021 | -5.868
-6 | -0.297 | 0.05365 | -0.021 | -5.534
-5.5 | -0.254 | 0.05015 | -0.021 | -5.072
-5 | -0.21 | 0.04715 | -0.022 | -4.462
-4.5 | -0.165 | 0.04448 | -0.022 | -3.72
-4 | -0.12 | 0.04226 | -0.023 | -2.829
-3.5 | -0.073 | 0.04047 | -0.024 | -1.803
-3 | -0.026 | 0.03879 | -0.025 | -0.665
-2.5 | 0.022 | 0.0372 | -0.027 | 0.588
-2 | 0.087 | 0.01686 | -0.055 | 5.134
-1.5 | 0.146 | 0.01615 | -0.055 | 9.049
-1 | 0.206 | 0.01621 | -0.056 | 12.698
-0.5 | 0.266 | 0.01629 | -0.056 | 16.308
0 | 0.309 | 0.01786 | -0.056 | 17.321
0.5 | 0.367 | 0.018 | -0.057 | 20.368
1 | 0.424 | 0.01821 | -0.057 | 23.265
1.5 | 0.48 | 0.01849 | -0.058 | 25.987
2 | 0.536 | 0.01885 | -0.058 | 28.419
2.5 | 0.592 | 0.01926 | -0.058 | 30.721
3 | 0.647 | 0.0192 | -0.059 | 33.686
3.5 | 0.701 | 0.01965 | -0.059 | 35.69
4 | 0.755 | 0.02034 | -0.059 | 37.131
4.5 | 0.807 | 0.02105 | -0.06 | 38.364
5 | 0.858 | 0.02191 | -0.06 | 39.159
5.5 | 0.928 | 0.02363 | -0.062 | 39.254
6 | 0.975 | 0.02464 | -0.062 | 39.56
6.5 | 0.849 | 0.04995 | -0.028 | 16.992
7 | 0.883 | 0.05371 | -0.027 | 16.437
7.5 | 0.914 | 0.0577 | -0.026 | 15.846
8 | 0.942 | 0.06257 | -0.025 | 15.059
8.5 | 0.966 | 0.06745 | -0.024 | 14.324
9 | 0.986 | 0.07437 | -0.024 | 13.256
9.5 | 1 | 0.08055 | -0.023 | 12.418
10 | 1.004 | 0.08751 | -0.022 | 11.476
10.5 | 1.002 | 0.09701 | -0.021 | 10.328
11 | 0.993 | 0.10537 | -0.021 | 9.425
11.5 | 0.978 | 0.11653 | -0.021 | 8.396
12 | 0.958 | 0.12741 | -0.02 | 7.518
12.5 | 0.933 | 0.13923 | -0.02 | 6.698
13 | 0.903 | 0.15496 | -0.02 | 5.826
13.5 | 0.87 | 0.16117 | -0.019 | 5.396
14 | 0.834 | 0.18186 | -0.019 | 4.584
14.5 | 0.796 | 0.19607 | -0.019 | 4.059
15 | 0.757 | 0.22329 | -0.019 | 3.39

## 4. Re 50k Mach 0.10 (2)
BIGFOIL.COM POLAR EXPORT
NACA63-411 a=0.6
NACA63-411 a=0.6 |  |  |  | Cl Max: | 1.1862 | at alpha= | 10 | deg
XFOIL ncrit=9 |  |  |  | L/D Max: | 29.818 | at alpha= | 8 | deg
Re: | 50000 |  |  | Cd Min: | 0.25388 | at alpha= | -20 | deg
Mach: | 0.1 |  |  | Cl=0 at alpha= | 0.16763 | deg
|  |  |  | @ Cl=0.1, Cd= | 0.030572
|  |  |  | @ Cl=0.4, Cd= | 0.043915
|  |  |  | @ Cl=0.6, Cd= | 0.054142
alpha (deg) | Cl | Cd | Cm | Cl/Cd
-20 | -0.6882 | 0.25388 | 0.0407 | -2.7107
-19.5 | -0.6629 | 0.24066 | 0.038 | -2.7545
-19 | -0.6421 | 0.23296 | 0.0348 | -2.7563
-18.5 | -0.6256 | 0.22766 | 0.0302 | -2.748
-18 | -0.6222 | 0.22924 | 0.0235 | -2.7142
-17.5 | -0.5906 | 0.21416 | 0.0223 | -2.7578
-17 | -0.5737 | 0.20827 | 0.0184 | -2.7546
-16.5 | -0.5788 | 0.21112 | 0.0114 | -2.7416
-16 | -0.5389 | 0.19452 | 0.0111 | -2.7704
-15.5 | -0.537 | 0.19308 | 0.0054 | -2.7812
-15 | -0.5077 | 0.18133 | 0.0039 | -2.7999
-14.5 | -0.5032 | 0.17798 | -0.0008 | -2.8273
-14 | -0.4778 | 0.1681 | -0.0025 | -2.8424
-13.5 | -0.474 | 0.16327 | -0.0068 | -2.9032
-13 | -0.4623 | 0.15733 | -0.0096 | -2.9384
-12.5 | -0.4387 | 0.14826 | -0.0112 | -2.959
-12 | -0.4266 | 0.14139 | -0.0138 | -3.0172
-11.5 | -0.4161 | 0.13487 | -0.0163 | -3.0852
-11 | -0.4022 | 0.12825 | -0.018 | -3.1361
-10.5 | -0.3951 | 0.12244 | -0.0201 | -3.2269
-10 | -0.3989 | 0.11793 | -0.0228 | -3.3825
-9.5 | -0.3678 | 0.10911 | -0.0225 | -3.3709
-9 | -0.3786 | 0.10541 | -0.0244 | -3.5917
-8.5 | -0.3671 | 0.09966 | -0.0239 | -3.6835
-8 | -0.3321 | 0.09197 | -0.0218 | -3.611
-7.5 | -0.3287 | 0.08744 | -0.019 | -3.7591
-7 | -0.3491 | 0.08497 | -0.0122 | -4.1085
-6.5 | -0.3934 | 0.08462 | -0.0022 | -4.649
-6 | -0.4148 | 0.08204 | 0.006 | -5.0561
-5 | -0.4812 | 0.04812 | -0.0394 | -10
-4.5 | -0.4367 | 0.04057 | -0.0414 | -10.7641
-4 | -0.3892 | 0.03561 | -0.0416 | -10.9295
-3.5 | -0.3411 | 0.03236 | -0.0409 | -10.5408
-3 | -0.2953 | 0.02967 | -0.0396 | -9.9528
-2.5 | -0.2509 | 0.02772 | -0.0378 | -9.0512
-2 | -0.2028 | 0.02403 | -0.0364 | -8.4395
-1.5 | -0.1824 | 0.02308 | -0.0252 | -7.9029
-1 | -0.1356 | 0.02375 | -0.0276 | -5.7095
-0.5 | -0.0913 | 0.02472 | -0.0288 | -3.6934
0 | -0.0231 | 0.02661 | -0.0345 | -0.86809
0.5 | 0.0458 | 0.02874 | -0.04 | 1.5936
1 | 0.1103 | 0.03092 | -0.0447 | 3.5673
1.5 | 0.1728 | 0.03322 | -0.0489 | 5.2017
2 | 0.2264 | 0.03539 | -0.0515 | 6.3973
2.5 | 0.2754 | 0.0376 | -0.0534 | 7.3245
3 | 0.323 | 0.03997 | -0.0551 | 8.0811
3.5 | 0.3748 | 0.04257 | -0.0574 | 8.8043
4 | 0.4254 | 0.04527 | -0.0593 | 9.397
4.5 | 0.4833 | 0.04814 | -0.0619 | 10.0395
5 | 0.5364 | 0.05085 | -0.0635 | 10.5487
5.5 | 0.5816 | 0.05341 | -0.0638 | 10.8893
6 | 0.6397 | 0.05572 | -0.0648 | 11.4806
6.5 | 0.6972 | 0.05747 | -0.0648 | 12.1315
7 | 0.7793 | 0.05685 | -0.0641 | 13.708
8 | 0.9831 | 0.03297 | -0.0351 | 29.818
8.5 | 1.0387 | 0.03846 | -0.033 | 27.0073
9 | 1.1258 | 0.04477 | -0.0348 | 25.1463
9.5 | 1.1752 | 0.05216 | -0.0337 | 22.5307
10 | 1.1862 | 0.05939 | -0.0296 | 19.9731
10.5 | 1.1794 | 0.06704 | -0.0253 | 17.5925
11 | 1.1454 | 0.07513 | -0.0207 | 15.2456
11.5 | 1.0975 | 0.08444 | -0.0191 | 12.9974
12 | 1.0565 | 0.09602 | -0.0213 | 11.0029
12.5 | 0.9582 | 0.11838 | -0.0357 | 8.0943
13 | 0.8996 | 0.14902 | -0.0558 | 6.0368
13.5 | 0.8358 | 0.17283 | -0.078 | 4.836
14 | 0.8474 | 0.18144 | -0.0809 | 4.6704
14.5 | 0.8594 | 0.18931 | -0.0836 | 4.5396
15 | 0.8714 | 0.19644 | -0.0863 | 4.436

## 5. Re 50k Mach 0.25 (1)
BIGFOIL.COM POLAR EXPORT
NACA63-411 a=0.6
NACA63-411 a=0.6 |  |  |  | Cl Max: | 0.983 | at alpha= | 9.5 | deg
JavaFoil+Calcfoil stall+Eppler ext transition |  |  |  | L/D Max: | 38.863 | at alpha= | 5 | deg
Re: | 50000 |  |  | Cd Min: | 0.01632 | at alpha= | -1.5 | deg
Mach: | 0.25 |  |  | Cl=0 at alpha= | -2.7292 | deg
|  |  |  | @ Cl=0.1, Cd= | 0.016902
|  |  |  | @ Cl=0.4, Cd= | 0.018368
|  |  |  | @ Cl=0.6, Cd= | 0.32318
alpha (deg) | Cl | Cd | Cm | Cl/Cd
-15 | -0.122 | 0.71129 | -0.015 | -0.172
-14.5 | -0.212 | 0.53325 | -0.015 | -0.397
-14 | -0.274 | 0.40568 | -0.015 | -0.674
-13.5 | -0.328 | 0.32539 | -0.015 | -1.007
-13 | -0.376 | 0.27713 | -0.016 | -1.357
-12.5 | -0.419 | 0.235 | -0.016 | -1.782
-12 | -0.452 | 0.20079 | -0.017 | -2.252
-11.5 | -0.475 | 0.17276 | -0.017 | -2.747
-11 | -0.491 | 0.15332 | -0.018 | -3.199
-10.5 | -0.5 | 0.13605 | -0.018 | -3.673
-10 | -0.502 | 0.11871 | -0.019 | -4.228
-9.5 | -0.497 | 0.10734 | -0.019 | -4.631
-9 | -0.486 | 0.09721 | -0.019 | -4.996
-8.5 | -0.468 | 0.08685 | -0.02 | -5.388
-8 | -0.444 | 0.07713 | -0.02 | -5.761
-7.5 | -0.415 | 0.07068 | -0.021 | -5.877
-7 | -0.38 | 0.06562 | -0.02 | -5.797
-6.5 | -0.342 | 0.05915 | -0.021 | -5.79
-6 | -0.302 | 0.05504 | -0.021 | -5.487
-5.5 | -0.259 | 0.0512 | -0.022 | -5.068
-5 | -0.215 | 0.04763 | -0.022 | -4.516
-4.5 | -0.169 | 0.04503 | -0.023 | -3.761
-4 | -0.123 | 0.04292 | -0.024 | -2.856
-3.5 | -0.075 | 0.04084 | -0.025 | -1.833
-3 | -0.026 | 0.03913 | -0.025 | -0.676
-2.5 | 0.022 | 0.03752 | -0.027 | 0.598
-2 | 0.089 | 0.01703 | -0.056 | 5.221
-1.5 | 0.15 | 0.01632 | -0.057 | 9.201
-1 | 0.211 | 0.01639 | -0.057 | 12.899
-0.5 | 0.273 | 0.01646 | -0.057 | 16.58
0 | 0.318 | 0.01812 | -0.058 | 17.529
0.5 | 0.376 | 0.01827 | -0.058 | 20.601
1 | 0.435 | 0.01851 | -0.059 | 23.496
1.5 | 0.493 | 0.01878 | -0.059 | 26.26
2 | 0.55 | 0.01917 | -0.06 | 28.673
2.5 | 0.607 | 0.01963 | -0.06 | 30.936
3 | 0.664 | 0.01949 | -0.06 | 34.051
3.5 | 0.72 | 0.02011 | -0.061 | 35.776
4 | 0.774 | 0.02085 | -0.061 | 37.137
4.5 | 0.827 | 0.02167 | -0.061 | 38.182
5 | 0.879 | 0.02261 | -0.062 | 38.863
5.5 | 0.949 | 0.02447 | -0.064 | 38.778
6 | 0.832 | 0.04684 | -0.031 | 17.757
6.5 | 0.867 | 0.05081 | -0.028 | 17.06
7 | 0.899 | 0.05478 | -0.027 | 16.417
7.5 | 0.928 | 0.05969 | -0.026 | 15.547
8 | 0.951 | 0.06564 | -0.025 | 14.496
8.5 | 0.969 | 0.07029 | -0.024 | 13.785
9 | 0.98 | 0.07945 | -0.023 | 12.336
9.5 | 0.983 | 0.0864 | -0.022 | 11.379
10 | 0.97 | 0.09621 | -0.022 | 10.084
10.5 | 0.946 | 0.10804 | -0.021 | 8.76
11 | 0.912 | 0.12285 | -0.02 | 7.422
11.5 | 0.867 | 0.1438 | -0.02 | 6.026
12 | 0.811 | 0.15536 | -0.02 | 5.222
12.5 | 0.747 | 0.1718 | -0.019 | 4.35
13 | 0.676 | 0.20831 | -0.019 | 3.244
13.5 | 0.598 | 0.23037 | -0.018 | 2.596
14 | 0.515 | 0.26756 | -0.019 | 1.924
14.5 | 0.427 | 0.32318 | -0.02 | 1.321

## 6. Re 50k Mach 0.25 (2)
BIGFOIL.COM POLAR EXPORT
NACA63-411 a=0.6
NACA63-411 a=0.6 |  |  |  | Cl Max: | 1.1747 | at alpha= | 9.5 | deg
XFOIL ncrit=9 |  |  |  | L/D Max: | 32.9802 | at alpha= | 7.5 | deg
Re: | 50000 |  |  | Cd Min: | 0.26035 | at alpha= | -20 | deg
Mach: | 0.25 |  |  | Cl=0 at alpha= | 0.11533 | deg
|  |  |  | @ Cl=0.1, Cd= | 0.031242
|  |  |  | @ Cl=0.4, Cd= | 0.044585
|  |  |  | @ Cl=0.6, Cd= | 0.055034
alpha (deg) | Cl | Cd | Cm | Cl/Cd
-20 | -0.7024 | 0.26035 | 0.0418 | -2.6979
-19.5 | -0.6705 | 0.24322 | 0.0404 | -2.7568
-19 | -0.6513 | 0.2368 | 0.0362 | -2.7504
-18.5 | -0.6385 | 0.2343 | 0.0303 | -2.7251
-18 | -0.6194 | 0.22614 | 0.0261 | -2.739
-17.5 | -0.5953 | 0.21688 | 0.0234 | -2.7448
-17 | -0.5848 | 0.21426 | 0.0178 | -2.7294
-16.5 | -0.5606 | 0.20397 | 0.0151 | -2.7484
-16 | -0.5439 | 0.19803 | 0.011 | -2.7466
-15.5 | -0.5341 | 0.19329 | 0.0061 | -2.7632
-15 | -0.5081 | 0.18376 | 0.004 | -2.765
-14.5 | -0.517 | 0.18473 | -0.0024 | -2.7987
-14 | -0.4813 | 0.17168 | -0.0035 | -2.8035
-13.5 | -0.4607 | 0.16329 | -0.0059 | -2.8214
-13 | -0.459 | 0.15902 | -0.0103 | -2.8864
-12.5 | -0.4452 | 0.15252 | -0.013 | -2.919
-12 | -0.4223 | 0.14371 | -0.0147 | -2.9386
-11.5 | -0.4098 | 0.13706 | -0.0171 | -2.9899
-11 | -0.4039 | 0.13153 | -0.0197 | -3.0708
-10.5 | -0.4069 | 0.12706 | -0.0226 | -3.2024
-10 | -0.3701 | 0.11693 | -0.0225 | -3.1651
-9.5 | -0.3654 | 0.11174 | -0.0241 | -3.2701
-9 | -0.3441 | 0.10444 | -0.0243 | -3.2947
-8.5 | -0.3323 | 0.09886 | -0.0241 | -3.3613
-8 | -0.3286 | 0.09423 | -0.0229 | -3.4872
-6.5 | -0.3859 | 0.08636 | -0.0033 | -4.4685
-6 | -0.3848 | 0.08146 | 0.002 | -4.7238
-5 | -0.4974 | 0.05236 | -0.0384 | -9.4996
-4.5 | -0.458 | 0.04417 | -0.0408 | -10.369
-4 | -0.4113 | 0.03821 | -0.0418 | -10.7642
-3.5 | -0.3623 | 0.03432 | -0.0417 | -10.5565
-3 | -0.3136 | 0.03114 | -0.0407 | -10.0706
-2.5 | -0.2669 | 0.02911 | -0.0391 | -9.1687
-2 | -0.2191 | 0.02716 | -0.0379 | -8.067
-1.5 | -0.2053 | 0.02417 | -0.0247 | -8.494
-1 | -0.1493 | 0.0242 | -0.0271 | -6.1694
-0.5 | -0.088 | 0.0256 | -0.0315 | -3.4375
0 | -0.0152 | 0.02758 | -0.0377 | -0.55112
0.5 | 0.0507 | 0.02958 | -0.0424 | 1.714
1 | 0.1121 | 0.03165 | -0.0463 | 3.5419
1.5 | 0.1704 | 0.03381 | -0.0495 | 5.0399
2 | 0.2266 | 0.0361 | -0.0524 | 6.277
2.5 | 0.2837 | 0.0386 | -0.0554 | 7.3497
3 | 0.3351 | 0.04112 | -0.0574 | 8.1493
3.5 | 0.3802 | 0.04359 | -0.0585 | 8.7222
4 | 0.4373 | 0.04646 | -0.061 | 9.4124
4.5 | 0.4964 | 0.04937 | -0.0635 | 10.0547
5 | 0.5485 | 0.0521 | -0.0646 | 10.5278
5.5 | 0.5903 | 0.0547 | -0.0643 | 10.7916
6 | 0.6562 | 0.05697 | -0.0656 | 11.5183
6.5 | 0.7249 | 0.05826 | -0.0655 | 12.4425
7 | 0.7916 | 0.05775 | -0.0628 | 13.7074
7.5 | 0.9993 | 0.0303 | -0.0406 | 32.9802
8 | 0.9825 | 0.03605 | -0.0314 | 27.2538
8.5 | 1.073 | 0.04174 | -0.0317 | 25.7068
9 | 1.1376 | 0.04865 | -0.0312 | 23.3834
9.5 | 1.1747 | 0.05676 | -0.0293 | 20.6959
10 | 1.1662 | 0.06432 | -0.0246 | 18.1312
10.5 | 1.1356 | 0.07181 | -0.02 | 15.814
11 | 1.095 | 0.08071 | -0.0184 | 13.5671
11.5 | 1.0559 | 0.09166 | -0.0202 | 11.5197
12.5 | 0.901 | 0.13602 | -0.0503 | 6.624
13 | 0.8332 | 0.16792 | -0.0775 | 4.9619
13.5 | 0.8407 | 0.17621 | -0.0807 | 4.771
14 | 0.8573 | 0.18548 | -0.0835 | 4.6221
14.5 | 0.874 | 0.19417 | -0.0861 | 4.5012

## 7. Re 50k Mach 0.50 (1)
BIGFOIL.COM POLAR EXPORT
NACA63-411 a=0.6
NACA63-411 a=0.6 |  |  |  | Cl Max: | 1.198 | at alpha= | 20 | deg
JavaFoil+Calcfoil stall+Eppler ext transition |  |  |  | L/D Max: | 37.112 | at alpha= | 4.5 | deg
Re: | 50000 |  |  | Cd Min: | 0.01717 | at alpha= | -1 | deg
Mach: | 0.5 |  |  | Cl=0 at alpha= | -2.7315 | deg
|  |  |  | @ Cl=0.1, Cd= | 0.017691
|  |  |  | @ Cl=0.4, Cd= | 0.019401
|  |  |  | @ Cl=0.6, Cd= | 0.020391
alpha (deg) | Cl | Cd | Cm | Cl/Cd
-20 | -0.94 | 0.42844 | -0.029 | -2.194
-19.5 | -0.913 | 0.42287 | -0.028 | -2.158
-19 | -0.884 | 0.40359 | -0.027 | -2.191
-18.5 | -0.858 | 0.41254 | -0.028 | -2.079
-18 | -0.831 | 0.38974 | -0.028 | -2.132
-17.5 | -0.804 | 0.40317 | -0.028 | -1.995
-17 | -0.778 | 0.39925 | -0.028 | -1.948
-16.5 | -0.749 | 0.3495 | -0.027 | -2.144
-16 | -0.722 | 0.36513 | -0.027 | -1.978
-15.5 | -0.695 | 0.34588 | -0.027 | -2.011
-15 | -0.669 | 0.32102 | -0.027 | -2.083
-14.5 | -0.642 | 0.3212 | -0.028 | -1.998
-14 | -0.615 | 0.31156 | -0.028 | -1.973
-13.5 | -0.586 | 0.28282 | -0.026 | -2.073
-13 | -0.559 | 0.30106 | -0.026 | -1.857
-12.5 | -0.532 | 0.29753 | -0.026 | -1.789
-12 | -0.505 | 0.29432 | -0.026 | -1.716
-11.5 | -0.478 | 0.28775 | -0.027 | -1.661
-11 | -0.451 | 0.26416 | -0.027 | -1.707
-10.5 | -0.423 | 0.22889 | -0.025 | -1.848
-10 | -0.396 | 0.22361 | -0.025 | -1.77
-9.5 | -0.369 | 0.22036 | -0.025 | -1.673
-9 | -0.341 | 0.22015 | -0.025 | -1.551
-8.5 | -0.314 | 0.21283 | -0.025 | -1.477
-8 | -0.287 | 0.19321 | -0.022 | -1.483
-7.5 | -0.259 | 0.18737 | -0.022 | -1.385
-7 | -0.232 | 0.19058 | -0.022 | -1.219
-6.5 | -0.257 | 0.11291 | -0.022 | -2.276
-6 | -0.293 | 0.0712 | -0.022 | -4.122
-5.5 | -0.269 | 0.06015 | -0.023 | -4.466
-5 | -0.23 | 0.05384 | -0.023 | -4.27
-4.5 | -0.184 | 0.04877 | -0.024 | -3.779
-4 | -0.135 | 0.04534 | -0.025 | -2.973
-3.5 | -0.083 | 0.04259 | -0.026 | -1.946
-3 | -0.029 | 0.04055 | -0.027 | -0.725
-2.5 | 0.025 | 0.03878 | -0.028 | 0.644
-2 | 0.099 | 0.01769 | -0.062 | 5.612
-1.5 | 0.168 | 0.01773 | -0.063 | 9.463
-1 | 0.236 | 0.01717 | -0.063 | 13.765
-0.5 | 0.305 | 0.01728 | -0.064 | 17.663
0 | 0.354 | 0.01921 | -0.064 | 18.446
0.5 | 0.419 | 0.01948 | -0.065 | 21.524
1 | 0.484 | 0.01952 | -0.065 | 24.795
1.5 | 0.549 | 0.01993 | -0.066 | 27.524
2 | 0.611 | 0.02049 | -0.066 | 29.794
2.5 | 0.674 | 0.0211 | -0.067 | 31.937
3 | 0.736 | 0.02185 | -0.067 | 33.703
3.5 | 0.797 | 0.02238 | -0.067 | 35.628
4 | 0.856 | 0.02343 | -0.067 | 36.547
4.5 | 0.913 | 0.02459 | -0.068 | 37.112
5 | 0.985 | 0.02705 | -0.07 | 36.426
5.5 | 0.869 | 0.04676 | -0.033 | 18.582
6 | 0.902 | 0.05136 | -0.03 | 17.562
6.5 | 0.92 | 0.0585 | -0.028 | 15.732
7 | 0.913 | 0.06737 | -0.027 | 13.559
7.5 | 0.839 | 0.08483 | -0.023 | 9.893
8 | 0.574 | 0.16192 | -0.023 | 3.547
8.5 | 0.601 | 0.18759 | -0.028 | 3.204
9 | 0.627 | 0.19002 | -0.028 | 3.3
9.5 | 0.653 | 0.20206 | -0.028 | 3.232
10 | 0.68 | 0.21141 | -0.032 | 3.217
10.5 | 0.706 | 0.21592 | -0.032 | 3.27
11 | 0.732 | 0.23812 | -0.032 | 3.074
11.5 | 0.759 | 0.2663 | -0.036 | 2.851
12 | 0.785 | 0.28093 | -0.036 | 2.793
12.5 | 0.81 | 0.28439 | -0.036 | 2.849
13 | 0.836 | 0.30603 | -0.037 | 2.732
13.5 | 0.864 | 0.29893 | -0.04 | 2.889
14 | 0.889 | 0.31991 | -0.04 | 2.779
14.5 | 0.914 | 0.33844 | -0.041 | 2.702
15 | 0.942 | 0.34313 | -0.044 | 2.746
15.5 | 0.968 | 0.37111 | -0.044 | 2.607
16 | 0.993 | 0.36247 | -0.044 | 2.739
16.5 | 1.018 | 0.38864 | -0.045 | 2.62
17 | 1.046 | 0.39349 | -0.047 | 2.658
17.5 | 1.071 | 0.41415 | -0.048 | 2.586
18 | 1.096 | 0.42345 | -0.048 | 2.588
18.5 | 1.121 | 0.42634 | -0.048 | 2.629
19 | 1.149 | 0.44682 | -0.051 | 2.572
19.5 | 1.174 | 0.44752 | -0.051 | 2.623
20 | 1.198 | 0.46327 | -0.051 | 2.587

## 8. Re 50k Mach 0.50 (2)
BIGFOIL.COM POLAR EXPORT
NACA63-411 a=0.6
NACA63-411 a=0.6 |  |  |  | Cl Max: | 1.1508 | at alpha= | 20 | deg
XFOIL ncrit=9 |  |  |  | L/D Max: | 23.8399 | at alpha= | 7.5 | deg
Re: | 50000 |  |  | Cd Min: | 0.31025 | at alpha= | 20 | deg
Mach: | 0.5 |  |  | Cl=0 at alpha= | 0.084425 | deg
|  |  |  | @ Cl=0.1, Cd= | 0.034318
|  |  |  | @ Cl=0.4, Cd= | 0.047906
|  |  |  | @ Cl=0.6, Cd= | 0.059113
alpha (deg) | Cl | Cd | Cm | Cl/Cd
-20 | -0.7464 | 0.27265 | 0.0535 | -2.7376
-19.5 | -0.7303 | 0.27206 | 0.0459 | -2.6843
-19 | -0.7005 | 0.25702 | 0.0423 | -2.7255
-18.5 | -0.675 | 0.24794 | 0.0377 | -2.7224
-18 | -0.6564 | 0.24368 | 0.0313 | -2.6937
-17.5 | -0.631 | 0.23343 | 0.0268 | -2.7032
-17 | -0.6068 | 0.22529 | 0.0224 | -2.6934
-16.5 | -0.5943 | 0.22292 | 0.0156 | -2.666
-16 | -0.5605 | 0.20928 | 0.013 | -2.6782
-15.5 | -0.5515 | 0.20776 | 0.0064 | -2.6545
-15 | -0.5166 | 0.19408 | 0.004 | -2.6618
-14.5 | -0.5056 | 0.19004 | -0.0016 | -2.6605
-14 | -0.4819 | 0.18169 | -0.0052 | -2.6523
-13.5 | -0.4546 | 0.17181 | -0.0082 | -2.6459
-13 | -0.4391 | 0.16525 | -0.0123 | -2.6572
-12.5 | -0.4353 | 0.16206 | -0.0168 | -2.686
-12 | -0.4146 | 0.15387 | -0.0196 | -2.6945
-11.5 | -0.3924 | 0.14522 | -0.0221 | -2.7021
-11 | -0.3677 | 0.13665 | -0.0242 | -2.6908
-10.5 | -0.348 | 0.12928 | -0.0262 | -2.6918
-10 | -0.3355 | 0.12324 | -0.0283 | -2.7223
-9.5 | -0.3257 | 0.11721 | -0.0299 | -2.7788
-9 | -0.3235 | 0.11288 | -0.0304 | -2.8659
-8.5 | -0.3047 | 0.1061 | -0.0293 | -2.8718
-8 | -0.3006 | 0.10089 | -0.0262 | -2.9795
-7.5 | -0.3136 | 0.09794 | -0.0203 | -3.202
-7 | -0.3465 | 0.09663 | -0.0132 | -3.5858
-6.5 | -0.359 | 0.0928 | -0.0077 | -3.8685
-6 | -0.3717 | 0.08858 | -0.0033 | -4.1962
-5.5 | -0.4897 | 0.07931 | -0.02 | -6.1745
-5 | -0.5092 | 0.07055 | -0.0254 | -7.2176
-4.5 | -0.5115 | 0.0616 | -0.0305 | -8.3036
-4 | -0.4919 | 0.05246 | -0.0367 | -9.3767
-3.5 | -0.4527 | 0.04525 | -0.0404 | -10.0044
-3 | -0.3996 | 0.03943 | -0.043 | -10.1344
-2.5 | -0.3452 | 0.03529 | -0.043 | -9.7818
-2 | -0.2898 | 0.0326 | -0.0422 | -8.8896
-1.5 | -0.2142 | 0.03081 | -0.0441 | -6.9523
-0.5 | -0.0865 | 0.02909 | -0.0395 | -2.9735
0 | -0.0116 | 0.03087 | -0.0454 | -0.37577
0.5 | 0.0571 | 0.03287 | -0.0497 | 1.7371
1 | 0.122 | 0.03506 | -0.0532 | 3.4797
1.5 | 0.1849 | 0.03744 | -0.0562 | 4.9386
2 | 0.2456 | 0.04 | -0.0589 | 6.14
2.5 | 0.2941 | 0.04237 | -0.0597 | 6.9412
3 | 0.3497 | 0.04514 | -0.0615 | 7.747
3.5 | 0.4017 | 0.048 | -0.0626 | 8.3688
4 | 0.4596 | 0.05112 | -0.0644 | 8.9906
4.5 | 0.5121 | 0.05418 | -0.0652 | 9.4518
5 | 0.5597 | 0.05725 | -0.0652 | 9.7764
5.5 | 0.6261 | 0.06032 | -0.0662 | 10.3796
6 | 0.6822 | 0.06297 | -0.0654 | 10.8337
6.5 | 0.7336 | 0.06506 | -0.0631 | 11.2757
7.5 | 0.9915 | 0.04159 | -0.028 | 23.8399
8 | 1.0215 | 0.04729 | -0.0229 | 21.6008
8.5 | 1.0486 | 0.05453 | -0.02 | 19.2298
9 | 1.0365 | 0.06373 | -0.0193 | 16.2639
9.5 | 1.0019 | 0.07494 | -0.022 | 13.3694
10 | 0.9548 | 0.08934 | -0.0292 | 10.6873
10.5 | 0.9126 | 0.10615 | -0.0396 | 8.5973
11 | 0.89 | 0.12196 | -0.049 | 7.2975
11.5 | 0.8808 | 0.13563 | -0.0565 | 6.4941
12 | 0.8806 | 0.14841 | -0.0632 | 5.9336
13 | 0.8761 | 0.1835 | -0.0875 | 4.7744
13.5 | 0.8839 | 0.19213 | -0.0927 | 4.6005
14 | 0.913 | 0.20369 | -0.0955 | 4.4823
14.5 | 0.9162 | 0.20922 | -0.1011 | 4.3791
15 | 0.9349 | 0.218 | -0.1054 | 4.2885
15.5 | 0.9554 | 0.22672 | -0.1093 | 4.214
16 | 0.976 | 0.2358 | -0.1138 | 4.1391
16.5 | 1.0021 | 0.24667 | -0.1175 | 4.0625
17 | 1.026 | 0.25684 | -0.1213 | 3.9947
17.5 | 1.0509 | 0.26744 | -0.1252 | 3.9295
18 | 1.0603 | 0.27087 | -0.1325 | 3.9144
18.5 | 1.084 | 0.28134 | -0.1369 | 3.853
19 | 1.1098 | 0.29242 | -0.1408 | 3.7952
19.5 | 1.1235 | 0.29715 | -0.148 | 3.7809
20 | 1.1508 | 0.31025 | -0.1517 | 3.7093

## 9. Re 100k Mach 0.00 (1)
BIGFOIL.COM POLAR EXPORT
NACA63-411 a=0.6
NACA63-411 a=0.6 |  |  |  | Cl Max: | 1.019 | at alpha= | 6.5 | deg
JavaFoil+Calcfoil stall+Eppler ext transition |  |  |  | L/D Max: | 55.997 | at alpha= | 5 | deg
Re: | 100000 |  |  | Cd Min: | 0.01226 | at alpha= | -1.5 | deg
Mach: | 0 |  |  | Cl=0 at alpha= | -2.7547 | deg
|  |  |  | @ Cl=0.1, Cd= | 0.013343
|  |  |  | @ Cl=0.4, Cd= | 0.013058
|  |  |  | @ Cl=0.6, Cd= | 0.013904
alpha (deg) | Cl | Cd | Cm | Cl/Cd
-17 | -0.448 | 0.26584 | -0.015 | -1.687
-16.5 | -0.468 | 0.25494 | -0.015 | -1.834
-16 | -0.487 | 0.23971 | -0.015 | -2.03
-15.5 | -0.505 | 0.22511 | -0.016 | -2.243
-15 | -0.523 | 0.20435 | -0.016 | -2.557
-14.5 | -0.539 | 0.18851 | -0.016 | -2.86
-14 | -0.554 | 0.17061 | -0.017 | -3.246
-13.5 | -0.567 | 0.15725 | -0.017 | -3.603
-13 | -0.577 | 0.14638 | -0.017 | -3.939
-12.5 | -0.584 | 0.13008 | -0.017 | -4.487
-12 | -0.586 | 0.119 | -0.018 | -4.921
-11.5 | -0.581 | 0.11386 | -0.018 | -5.105
-11 | -0.573 | 0.10303 | -0.018 | -5.565
-10.5 | -0.562 | 0.09602 | -0.018 | -5.85
-10 | -0.546 | 0.0881 | -0.018 | -6.2
-9.5 | -0.527 | 0.0814 | -0.019 | -6.475
-9 | -0.504 | 0.07457 | -0.019 | -6.759
-8.5 | -0.477 | 0.06825 | -0.02 | -6.994
-8 | -0.447 | 0.06434 | -0.02 | -6.951
-7.5 | -0.414 | 0.05867 | -0.02 | -7.052
-7 | -0.376 | 0.05559 | -0.02 | -6.768
-6.5 | -0.337 | 0.05129 | -0.021 | -6.57
-6 | -0.296 | 0.0485 | -0.021 | -6.101
-5.5 | -0.253 | 0.04529 | -0.022 | -5.596
-5 | -0.21 | 0.04298 | -0.023 | -4.877
-4.5 | -0.165 | 0.04064 | -0.024 | -4.056
-4 | -0.119 | 0.03886 | -0.025 | -3.065
-3.5 | -0.073 | 0.03696 | -0.025 | -1.965
-3 | -0.026 | 0.03534 | -0.027 | -0.727
-2.5 | 0.027 | 0.01382 | -0.056 | 1.951
-2 | 0.086 | 0.01368 | -0.056 | 6.298
-1.5 | 0.145 | 0.01226 | -0.056 | 11.861
-1 | 0.205 | 0.01229 | -0.057 | 16.663
-0.5 | 0.264 | 0.01233 | -0.057 | 21.445
0 | 0.315 | 0.01289 | -0.057 | 24.411
0.5 | 0.373 | 0.01297 | -0.058 | 28.725
1 | 0.431 | 0.01316 | -0.058 | 32.751
1.5 | 0.489 | 0.01334 | -0.059 | 36.608
2 | 0.544 | 0.01359 | -0.059 | 40.056
2.5 | 0.601 | 0.01391 | -0.06 | 43.225
3 | 0.657 | 0.01357 | -0.06 | 48.426
3.5 | 0.712 | 0.01399 | -0.06 | 50.895
4 | 0.766 | 0.0144 | -0.061 | 53.233
4.5 | 0.819 | 0.01494 | -0.061 | 54.839
5 | 0.87 | 0.01554 | -0.061 | 55.997
5.5 | 0.929 | 0.01971 | -0.062 | 47.11
6 | 0.976 | 0.02067 | -0.062 | 47.205
6.5 | 1.019 | 0.02166 | -0.063 | 47.05
7 | 0.881 | 0.04914 | -0.028 | 17.918
7.5 | 0.912 | 0.05296 | -0.027 | 17.222
8 | 0.94 | 0.05662 | -0.026 | 16.608
8.5 | 0.965 | 0.0609 | -0.025 | 15.847
9 | 0.986 | 0.06658 | -0.024 | 14.807
9.5 | 1.002 | 0.07077 | -0.024 | 14.155
10 | 1.008 | 0.07725 | -0.023 | 13.046
10.5 | 1.008 | 0.08514 | -0.022 | 11.84
11 | 1.002 | 0.09259 | -0.022 | 10.825
11.5 | 0.991 | 0.09853 | -0.021 | 10.059

## 10. Re 100k Mach 0.00 (2)
BIGFOIL.COM POLAR EXPORT
NACA63-411 a=0.6
NACA63-411 a=0.6 |  |  |  | Cl Max: | 1.2218 | at alpha= | 10.5 | deg
XFOIL ncrit=9 |  |  |  | L/D Max: | 55.5297 | at alpha= | 7 | deg
Re: | 100000 |  |  | Cd Min: | 0.24845 | at alpha= | -20 | deg
Mach: | 0 |  |  | Cl=0 at alpha= | -2.2307 | deg
|  |  |  | @ Cl=0.1, Cd= | 0.020267
|  |  |  | @ Cl=0.4, Cd= | 0.022663
|  |  |  | @ Cl=0.6, Cd= | 0.025236
alpha (deg) | Cl | Cd | Cm | Cl/Cd
-20 | -0.6842 | 0.24845 | 0.0427 | -2.7539
-19.5 | -0.677 | 0.24821 | 0.0363 | -2.7275
-19 | -0.6448 | 0.23082 | 0.0357 | -2.7935
-18.5 | -0.6251 | 0.22375 | 0.0324 | -2.7937
-18 | -0.6071 | 0.21728 | 0.0285 | -2.7941
-17.5 | -0.5908 | 0.21134 | 0.0239 | -2.7955
-17 | -0.5886 | 0.21117 | 0.0164 | -2.7873
-16.5 | -0.5614 | 0.19813 | 0.0147 | -2.8335
-16 | -0.5403 | 0.19043 | 0.0123 | -2.8373
-15.5 | -0.5239 | 0.18379 | 0.0086 | -2.8505
-15 | -0.5156 | 0.17904 | 0.0029 | -2.8798
-14.5 | -0.5218 | 0.17692 | -0.0044 | -2.9494
-14 | -0.4808 | 0.16279 | -0.0027 | -2.9535
-13.5 | -0.4676 | 0.15626 | -0.0063 | -2.9924
-13 | -0.4796 | 0.15332 | -0.0146 | -3.1281
-12.5 | -0.4464 | 0.14171 | -0.0137 | -3.1501
-12 | -0.4323 | 0.13484 | -0.0164 | -3.206
-11.5 | -0.4498 | 0.13055 | -0.0258 | -3.4454
-11 | -0.4123 | 0.12055 | -0.023 | -3.4202
-10.5 | -0.4292 | 0.11535 | -0.0321 | -3.7208
-10 | -0.396 | 0.10645 | -0.03 | -3.7201
-9.5 | -0.4204 | 0.10073 | -0.0406 | -4.1735
-9 | -0.3832 | 0.09277 | -0.0369 | -4.1306
-8.5 | -0.4368 | 0.08864 | -0.0438 | -4.9278
-8 | -0.4206 | 0.08377 | -0.0354 | -5.0209
-7.5 | -0.4773 | 0.08269 | -0.0274 | -5.7722
-7 | -0.4916 | 0.07449 | -0.0359 | -6.5995
-6.5 | -0.4625 | 0.0653 | -0.0478 | -7.0827
-6 | -0.418 | 0.05896 | -0.0521 | -7.0896
-5 | -0.3082 | 0.0315 | -0.0698 | -9.7841
-4.5 | -0.2482 | 0.02803 | -0.071 | -8.8548
-4 | -0.1732 | 0.02493 | -0.0744 | -6.9475
-3.5 | -0.1168 | 0.02317 | -0.0748 | -5.041
-3 | -0.0639 | 0.02176 | -0.0748 | -2.9366
-2.5 | -0.0251 | 0.01951 | -0.0715 | -1.2865
-2 | 0.0215 | 0.01983 | -0.0677 | 1.0842
-1.5 | 0.061 | 0.02017 | -0.0614 | 3.0243
-1 | 0.1734 | 0.02045 | -0.0721 | 8.4792
-0.5 | 0.3028 | 0.02015 | -0.0877 | 15.0273
0 | 0.3008 | 0.02115 | -0.0807 | 14.2222
0.5 | 0.3486 | 0.0219 | -0.0803 | 15.9178
1 | 0.3991 | 0.02265 | -0.08 | 17.6203
1.5 | 0.4513 | 0.02338 | -0.0798 | 19.3028
2 | 0.51 | 0.02386 | -0.0801 | 21.3747
2.5 | 0.559 | 0.02464 | -0.0793 | 22.6867
3 | 0.6092 | 0.02537 | -0.0785 | 24.0126
3.5 | 0.6477 | 0.02663 | -0.0766 | 24.3222
4.5 | 0.7539 | 0.02724 | -0.0744 | 27.6762
5 | 0.8182 | 0.02617 | -0.0731 | 31.2648
5.5 | 0.8834 | 0.02388 | -0.0703 | 36.9933
6 | 0.9514 | 0.01991 | -0.0661 | 47.785
6.5 | 1.0018 | 0.01817 | -0.062 | 55.1348
7 | 1.0273 | 0.0185 | -0.055 | 55.5297
7.5 | 1.0017 | 0.02429 | -0.0451 | 41.2392
8 | 1.0099 | 0.02786 | -0.0392 | 36.2491
8.5 | 1.0479 | 0.03106 | -0.0367 | 33.7379
9 | 1.1145 | 0.03541 | -0.0376 | 31.4742
9.5 | 1.1825 | 0.04245 | -0.0394 | 27.8563
10 | 1.2065 | 0.04704 | -0.0353 | 25.6484
10.5 | 1.2218 | 0.05452 | -0.0314 | 22.4101
11 | 1.2143 | 0.06211 | -0.0264 | 19.5508
11.5 | 1.1859 | 0.06911 | -0.021 | 17.1596
12 | 1.1505 | 0.07741 | -0.0184 | 14.8624
12.5 | 1.1139 | 0.08766 | -0.0187 | 12.707
13 | 1.0062 | 0.10767 | -0.0294 | 9.3452
13.5 | 0.8811 | 0.15885 | -0.0648 | 5.5467
14 | 0.8797 | 0.16871 | -0.0698 | 5.2143
14.5 | 0.9225 | 0.17717 | -0.066 | 5.2069
15 | 0.8963 | 0.18614 | -0.0773 | 4.8152
15.5 | 0.9021 | 0.19499 | -0.0821 | 4.6264

## 11. Re 100k Mach 0.10 (1)
BIGFOIL.COM POLAR EXPORT
NACA63-411 a=0.6
NACA63-411 a=0.6 |  |  |  | Cl Max: | 1.023 | at alpha= | 6.5 | deg
JavaFoil+Calcfoil stall+Eppler ext transition |  |  |  | L/D Max: | 55.9 | at alpha= | 5 | deg
Re: | 100000 |  |  | Cd Min: | 0.0123 | at alpha= | -1 | deg
Mach: | 0.1 |  |  | Cl=0 at alpha= | -2.7547 | deg
|  |  |  | @ Cl=0.1, Cd= | 0.01338
|  |  |  | @ Cl=0.4, Cd= | 0.013115
|  |  |  | @ Cl=0.6, Cd= | 0.013938
alpha (deg) | Cl | Cd | Cm | Cl/Cd
-17 | -0.403 | 0.29122 | -0.014 | -1.384
-16.5 | -0.425 | 0.27262 | -0.015 | -1.558
-16 | -0.447 | 0.26057 | -0.015 | -1.714
-15.5 | -0.468 | 0.23828 | -0.015 | -1.964
-15 | -0.489 | 0.2096 | -0.016 | -2.333
-14.5 | -0.509 | 0.19507 | -0.016 | -2.608
-14 | -0.527 | 0.1801 | -0.017 | -2.926
-13.5 | -0.543 | 0.1635 | -0.017 | -3.322
-13 | -0.557 | 0.14538 | -0.017 | -3.829
-12.5 | -0.567 | 0.14143 | -0.017 | -4.01
-12 | -0.572 | 0.12296 | -0.018 | -4.652
-11.5 | -0.57 | 0.1172 | -0.018 | -4.867
-11 | -0.565 | 0.10666 | -0.018 | -5.296
-10.5 | -0.555 | 0.09771 | -0.018 | -5.684
-10 | -0.542 | 0.08944 | -0.018 | -6.058
-9.5 | -0.524 | 0.08321 | -0.019 | -6.299
-9 | -0.502 | 0.07503 | -0.019 | -6.696
-8.5 | -0.477 | 0.06946 | -0.02 | -6.863
-8 | -0.447 | 0.06397 | -0.02 | -6.991
-7.5 | -0.414 | 0.05933 | -0.02 | -6.983
-7 | -0.377 | 0.05619 | -0.02 | -6.711
-6.5 | -0.338 | 0.05168 | -0.021 | -6.539
-6 | -0.297 | 0.04864 | -0.021 | -6.105
-5.5 | -0.254 | 0.04557 | -0.022 | -5.583
-5 | -0.21 | 0.04291 | -0.023 | -4.905
-4.5 | -0.166 | 0.04083 | -0.024 | -4.054
-4 | -0.12 | 0.03887 | -0.025 | -3.078
-3.5 | -0.073 | 0.0371 | -0.025 | -1.967
-3 | -0.026 | 0.03539 | -0.027 | -0.73
-2.5 | 0.027 | 0.01383 | -0.056 | 1.96
-2 | 0.087 | 0.01368 | -0.056 | 6.33
-1.5 | 0.146 | 0.01232 | -0.057 | 11.86
-1 | 0.206 | 0.0123 | -0.057 | 16.733
-0.5 | 0.266 | 0.01233 | -0.057 | 21.539
0 | 0.316 | 0.01291 | -0.058 | 24.473
0.5 | 0.375 | 0.01305 | -0.058 | 28.7
1 | 0.433 | 0.0132 | -0.059 | 32.801
1.5 | 0.491 | 0.01338 | -0.059 | 36.669
2 | 0.547 | 0.01364 | -0.06 | 40.111
2.5 | 0.604 | 0.01396 | -0.06 | 43.269
3 | 0.66 | 0.01363 | -0.06 | 48.418
3.5 | 0.715 | 0.01406 | -0.06 | 50.882
4 | 0.77 | 0.01447 | -0.061 | 53.201
4.5 | 0.823 | 0.01501 | -0.061 | 54.803
5 | 0.874 | 0.01564 | -0.061 | 55.9
5.5 | 0.932 | 0.01984 | -0.062 | 47
6 | 0.979 | 0.02081 | -0.063 | 47.061
6.5 | 1.023 | 0.02181 | -0.063 | 46.885
7 | 0.884 | 0.04933 | -0.028 | 17.913
7.5 | 0.915 | 0.05319 | -0.027 | 17.199
8 | 0.943 | 0.05726 | -0.026 | 16.461
8.5 | 0.966 | 0.06118 | -0.025 | 15.796
9 | 0.986 | 0.06689 | -0.025 | 14.742
9.5 | 1.001 | 0.07248 | -0.024 | 13.804
10 | 1.004 | 0.07764 | -0.023 | 12.937
10.5 | 1.002 | 0.08622 | -0.022 | 11.621
11 | 0.993 | 0.09396 | -0.021 | 10.57
11.5 | 0.978 | 0.10066 | -0.021 | 9.72

## 12. Re 100k Mach 0.10 (2)
BIGFOIL.COM POLAR EXPORT
NACA63-411 a=0.6
NACA63-411 a=0.6 |  |  |  | Cl Max: | 1.2169 | at alpha= | 10.5 | deg
XFOIL ncrit=9 |  |  |  | L/D Max: | 55.6716 | at alpha= | 6.5 | deg
Re: | 100000 |  |  | Cd Min: | 0.24981 | at alpha= | -20 | deg
Mach: | 0.1 |  |  | Cl=0 at alpha= | -2.211 | deg
|  |  |  | @ Cl=0.1, Cd= | 0.020292
|  |  |  | @ Cl=0.4, Cd= | 0.022912
|  |  |  | @ Cl=0.6, Cd= | 0.026283
alpha (deg) | Cl | Cd | Cm | Cl/Cd
-20 | -0.687 | 0.24981 | 0.0429 | -2.7501
-19.5 | -0.6797 | 0.24957 | 0.0364 | -2.7235
-19 | -0.646 | 0.23131 | 0.0362 | -2.7928
-18.5 | -0.6265 | 0.22434 | 0.0327 | -2.7926
-18 | -0.6083 | 0.21785 | 0.0287 | -2.7923
-17.5 | -0.5921 | 0.21207 | 0.0239 | -2.792
-17 | -0.5907 | 0.21231 | 0.0164 | -2.7823
-16.5 | -0.561 | 0.19834 | 0.0152 | -2.8285
-16 | -0.5405 | 0.19089 | 0.0125 | -2.8315
-15.5 | -0.5241 | 0.18426 | 0.0086 | -2.8444
-15 | -0.5172 | 0.17997 | 0.0027 | -2.8738
-14.5 | -0.5228 | 0.17775 | -0.0046 | -2.9412
-14 | -0.48 | 0.16319 | -0.0026 | -2.9414
-13.5 | -0.4676 | 0.15677 | -0.0065 | -2.9827
-13 | -0.4805 | 0.15412 | -0.015 | -3.1177
-12.5 | -0.444 | 0.14205 | -0.0135 | -3.1257
-12 | -0.4314 | 0.13528 | -0.0166 | -3.1889
-11.5 | -0.4506 | 0.13129 | -0.0264 | -3.4321
-11 | -0.4101 | 0.12097 | -0.0231 | -3.3901
-10.5 | -0.4306 | 0.11606 | -0.0329 | -3.7101
-10 | -0.393 | 0.10688 | -0.03 | -3.677
-9.5 | -0.4225 | 0.10142 | -0.0417 | -4.1658
-9 | -0.3807 | 0.09323 | -0.0371 | -4.0834
-8.5 | -0.3983 | 0.08661 | -0.0428 | -4.5988
-8 | -0.4138 | 0.08417 | -0.0356 | -4.9162
-7.5 | -0.4726 | 0.08331 | -0.0273 | -5.6728
-7 | -0.4853 | 0.07588 | -0.0338 | -6.3956
-6.5 | -0.4576 | 0.06641 | -0.0464 | -6.8905
-6 | -0.4163 | 0.0597 | -0.0517 | -6.9732
-5.5 | -0.3671 | 0.0375 | -0.0689 | -9.7893
-5 | -0.3079 | 0.03183 | -0.0707 | -9.6733
-4.5 | -0.2491 | 0.02831 | -0.0716 | -8.799
-4 | -0.1799 | 0.02537 | -0.0738 | -7.0911
-3.5 | -0.1152 | 0.02332 | -0.0757 | -4.94
-3 | -0.0631 | 0.0219 | -0.0755 | -2.8813
-2.5 | -0.0252 | 0.0196 | -0.0722 | -1.2857
-2 | 0.0184 | 0.01993 | -0.0679 | 0.92323
-1.5 | 0.0632 | 0.02025 | -0.0621 | 3.121
-0.5 | 0.2828 | 0.0205 | -0.0849 | 13.7951
0 | 0.2999 | 0.02127 | -0.0806 | 14.0997
0.5 | 0.3471 | 0.02204 | -0.0801 | 15.7486
1 | 0.3963 | 0.02285 | -0.0797 | 17.3435
1.5 | 0.4461 | 0.02368 | -0.0792 | 18.8387
2 | 0.496 | 0.02453 | -0.0787 | 20.2201
2.5 | 0.5455 | 0.02538 | -0.078 | 21.4933
3 | 0.595 | 0.02623 | -0.0772 | 22.6839
4 | 0.6998 | 0.02735 | -0.0754 | 25.5868
5 | 0.8242 | 0.02605 | -0.0732 | 31.6392
5.5 | 0.888 | 0.02385 | -0.0703 | 37.2327
6 | 0.9553 | 0.01992 | -0.0658 | 47.9568
6.5 | 1.0071 | 0.01809 | -0.0616 | 55.6716
7 | 1.0243 | 0.01906 | -0.0537 | 53.7408
7.5 | 1.0006 | 0.02471 | -0.0442 | 40.4937
8 | 1.0102 | 0.02827 | -0.0384 | 35.734
8.5 | 1.0509 | 0.03149 | -0.036 | 33.3725
9 | 1.1189 | 0.03598 | -0.0371 | 31.0978
9.5 | 1.1846 | 0.04311 | -0.0384 | 27.4785
10 | 1.206 | 0.048 | -0.0342 | 25.125
10.5 | 1.2169 | 0.05548 | -0.03 | 21.934
11 | 1.2047 | 0.06293 | -0.0247 | 19.1435
11.5 | 1.1746 | 0.07016 | -0.0199 | 16.7417
12 | 1.1387 | 0.07877 | -0.018 | 14.456
12.5 | 1.1017 | 0.08933 | -0.019 | 12.3329
13 | 0.9903 | 0.11081 | -0.0322 | 8.9369
13.5 | 0.8787 | 0.16008 | -0.0659 | 5.4891
14 | 0.8796 | 0.16966 | -0.0706 | 5.1845
14.5 | 0.9253 | 0.17824 | -0.0663 | 5.1913
15 | 0.8962 | 0.18711 | -0.0783 | 4.7897
15.5 | 0.9045 | 0.19591 | -0.0826 | 4.6169

## 13. Re 100k Mach 0.25 (1)
BIGFOIL.COM POLAR EXPORT
NACA63-411 a=0.6
NACA63-411 a=0.6 |  |  |  | Cl Max: | 1 | at alpha= | 6 | deg
JavaFoil+Calcfoil stall+Eppler ext transition |  |  |  | L/D Max: | 55.36 | at alpha= | 5 | deg
Re: | 100000 |  |  | Cd Min: | 0.01241 | at alpha= | -1.5 | deg
Mach: | 0.25 |  |  | Cl=0 at alpha= | -2.7593 | deg
|  |  |  | @ Cl=0.1, Cd= | 0.013508
|  |  |  | @ Cl=0.4, Cd= | 0.013263
|  |  |  | @ Cl=0.6, Cd= | 0.014155
alpha (deg) | Cl | Cd | Cm | Cl/Cd
-15 | -0.122 | 0.54337 | -0.016 | -0.225
-14.5 | -0.212 | 0.39627 | -0.016 | -0.534
-14 | -0.274 | 0.30215 | -0.016 | -0.905
-13.5 | -0.328 | 0.26123 | -0.016 | -1.254
-13 | -0.376 | 0.21625 | -0.016 | -1.739
-12.5 | -0.419 | 0.19212 | -0.017 | -2.18
-12 | -0.452 | 0.16766 | -0.018 | -2.697
-11.5 | -0.475 | 0.14029 | -0.018 | -3.383
-11 | -0.491 | 0.1254 | -0.018 | -3.912
-10.5 | -0.5 | 0.111 | -0.018 | -4.501
-10 | -0.502 | 0.10034 | -0.019 | -5.002
-9.5 | -0.497 | 0.09168 | -0.019 | -5.423
-9 | -0.486 | 0.08351 | -0.019 | -5.816
-8.5 | -0.468 | 0.07488 | -0.02 | -6.249
-8 | -0.444 | 0.06805 | -0.02 | -6.53
-7.5 | -0.415 | 0.06184 | -0.021 | -6.718
-7 | -0.38 | 0.0583 | -0.021 | -6.525
-6.5 | -0.343 | 0.05285 | -0.021 | -6.481
-6 | -0.302 | 0.04975 | -0.022 | -6.071
-5.5 | -0.259 | 0.04605 | -0.022 | -5.635
-5 | -0.215 | 0.0434 | -0.023 | -4.958
-4.5 | -0.169 | 0.04115 | -0.024 | -4.118
-4 | -0.123 | 0.03925 | -0.025 | -3.124
-3.5 | -0.075 | 0.0374 | -0.026 | -2.002
-3 | -0.026 | 0.03573 | -0.027 | -0.741
-2.5 | 0.028 | 0.01394 | -0.058 | 1.997
-2 | 0.089 | 0.01375 | -0.058 | 6.466
-1.5 | 0.15 | 0.01241 | -0.058 | 12.099
-1 | 0.211 | 0.01244 | -0.058 | 17.005
-0.5 | 0.273 | 0.01246 | -0.059 | 21.903
0 | 0.324 | 0.01313 | -0.059 | 24.686
0.5 | 0.384 | 0.01322 | -0.06 | 29.071
1 | 0.444 | 0.01338 | -0.06 | 33.182
1.5 | 0.503 | 0.01363 | -0.061 | 36.921
2 | 0.561 | 0.01394 | -0.061 | 40.232
2.5 | 0.619 | 0.01426 | -0.061 | 43.43
3 | 0.677 | 0.01394 | -0.062 | 48.526
3.5 | 0.733 | 0.01442 | -0.062 | 50.856
4 | 0.789 | 0.01487 | -0.062 | 53.035
4.5 | 0.843 | 0.01548 | -0.063 | 54.444
5 | 0.895 | 0.01616 | -0.063 | 55.36
5.5 | 0.953 | 0.0206 | -0.064 | 46.281
6 | 1 | 0.02166 | -0.064 | 46.17
6.5 | 0.868 | 0.04681 | -0.03 | 18.538
7 | 0.9 | 0.05048 | -0.028 | 17.829
7.5 | 0.928 | 0.05387 | -0.026 | 17.227
8 | 0.952 | 0.05869 | -0.026 | 16.215
8.5 | 0.969 | 0.06366 | -0.025 | 15.225
9 | 0.98 | 0.06997 | -0.024 | 14.01
9.5 | 0.983 | 0.07676 | -0.023 | 12.81
10 | 0.97 | 0.08309 | -0.022 | 11.678
10.5 | 0.947 | 0.0938 | -0.021 | 10.091
11 | 0.912 | 0.10471 | -0.021 | 8.708

## 14. Re 100k Mach 0.25 (2)
BIGFOIL.COM POLAR EXPORT
NACA63-411 a=0.6
NACA63-411 a=0.6 |  |  |  | Cl Max: | 1.1903 | at alpha= | 10 | deg
XFOIL ncrit=9 |  |  |  | L/D Max: | 55.6236 | at alpha= | 6.5 | deg
Re: | 100000 |  |  | Cd Min: | 0.25767 | at alpha= | -20 | deg
Mach: | 0.25 |  |  | Cl=0 at alpha= | -2.2859 | deg
|  |  |  | @ Cl=0.1, Cd= | 0.02102
|  |  |  | @ Cl=0.4, Cd= | 0.023169
|  |  |  | @ Cl=0.6, Cd= | 0.026567
alpha (deg) | Cl | Cd | Cm | Cl/Cd
-20 | -0.703 | 0.25767 | 0.0438 | -2.7283
-19.5 | -0.6761 | 0.24309 | 0.0414 | -2.7813
-19 | -0.654 | 0.23457 | 0.0384 | -2.7881
-18.5 | -0.6344 | 0.22777 | 0.0343 | -2.7853
-18 | -0.6156 | 0.22118 | 0.0298 | -2.7833
-17.5 | -0.6021 | 0.21735 | 0.0237 | -2.7702
-17 | -0.6028 | 0.21865 | 0.0162 | -2.7569
-16.5 | -0.562 | 0.20051 | 0.0168 | -2.8029
-16 | -0.5428 | 0.19348 | 0.0131 | -2.8055
-15.5 | -0.5269 | 0.18715 | 0.0085 | -2.8154
-15 | -0.527 | 0.18543 | 0.0013 | -2.842
-14.5 | -0.5002 | 0.17337 | -0.0006 | -2.8852
-14 | -0.4769 | 0.16539 | -0.0025 | -2.8835
-13.5 | -0.4727 | 0.16078 | -0.0084 | -2.94
-13 | -0.4685 | 0.15388 | -0.0136 | -3.0446
-12.5 | -0.4352 | 0.14402 | -0.0134 | -3.0218
-12 | -0.4339 | 0.13864 | -0.0191 | -3.1297
-11.5 | -0.4184 | 0.12997 | -0.0217 | -3.2192
-11 | -0.4044 | 0.12339 | -0.0246 | -3.2774
-10.5 | -0.399 | 0.11585 | -0.0289 | -3.4441
-10 | -0.3837 | 0.10916 | -0.0313 | -3.515
-9.5 | -0.3789 | 0.1018 | -0.0354 | -3.722
-9 | -0.3895 | 0.0964 | -0.0424 | -4.0405
-8.5 | -0.3627 | 0.08912 | -0.0402 | -4.0698
-8 | -0.4172 | 0.088 | -0.0359 | -4.7409
-7.5 | -0.4899 | 0.0873 | -0.0305 | -5.6117
-7 | -0.4832 | 0.07731 | -0.0443 | -6.2502
-6.5 | -0.4319 | 0.07139 | -0.0414 | -6.0499
-6 | -0.4029 | 0.06342 | -0.05 | -6.3529
-5.5 | -0.3717 | 0.04175 | -0.0711 | -8.903
-5 | -0.3121 | 0.03393 | -0.0742 | -9.1983
-4.5 | -0.2487 | 0.02971 | -0.076 | -8.3709
-4 | -0.1889 | 0.02684 | -0.0762 | -7.038
-3.5 | -0.1252 | 0.02458 | -0.0775 | -5.0936
-3 | -0.0525 | 0.02261 | -0.0803 | -2.322
-2.5 | -0.017 | 0.02004 | -0.0768 | -0.8483
-2 | 0.0227 | 0.02039 | -0.0716 | 1.1133
-1.5 | 0.0514 | 0.02083 | -0.0633 | 2.4676
-1 | 0.1382 | 0.02117 | -0.0669 | 6.5281
-0.5 | 0.2957 | 0.02108 | -0.087 | 14.0275
0 | 0.3113 | 0.02164 | -0.0827 | 14.3854
0.5 | 0.3569 | 0.02242 | -0.0818 | 15.9188
1 | 0.4058 | 0.02327 | -0.0811 | 17.4388
1.5 | 0.4554 | 0.02415 | -0.0804 | 18.8571
2 | 0.5057 | 0.02505 | -0.0797 | 20.1876
2.5 | 0.5569 | 0.02591 | -0.0789 | 21.4936
3 | 0.6094 | 0.02671 | -0.0781 | 22.8154
3.5 | 0.6646 | 0.02727 | -0.0773 | 24.3711
4.5 | 0.7614 | 0.02867 | -0.0739 | 26.5574
5 | 0.8349 | 0.0271 | -0.0726 | 30.8081
5.5 | 0.9088 | 0.02408 | -0.0695 | 37.7409
6 | 0.9789 | 0.01988 | -0.0644 | 49.2404
6.5 | 1.0257 | 0.01844 | -0.0588 | 55.6236
7 | 1.0075 | 0.0222 | -0.0477 | 45.3829
7.5 | 0.9947 | 0.02673 | -0.0395 | 37.2129
8 | 1.015 | 0.03028 | -0.0347 | 33.5205
8.5 | 1.0693 | 0.03395 | -0.0331 | 31.4963
9 | 1.1406 | 0.03939 | -0.0339 | 28.9566
9.5 | 1.19 | 0.0472 | -0.0334 | 25.2119
10 | 1.1903 | 0.05253 | -0.0276 | 22.6594
10.5 | 1.1767 | 0.05934 | -0.0222 | 19.8298
11 | 1.1502 | 0.067 | -0.0184 | 17.1672
11.5 | 1.1175 | 0.07599 | -0.0173 | 14.7059
12 | 1.0849 | 0.08667 | -0.0187 | 12.5176
12.5 | 1.035 | 0.09877 | -0.0243 | 10.4789
13 | 0.9347 | 0.12791 | -0.0459 | 7.3075
13.5 | 0.8749 | 0.16552 | -0.0706 | 5.2858
14 | 0.884 | 0.17455 | -0.0742 | 5.0645
14.5 | 0.9109 | 0.18289 | -0.0744 | 4.9806
15 | 0.8996 | 0.19195 | -0.0832 | 4.6866

## 15. Re 100k Mach 0.50 (1)
BIGFOIL.COM POLAR EXPORT
NACA63-411 a=0.6
NACA63-411 a=0.6 |  |  |  | Cl Max: | 1.198 | at alpha= | 20 | deg
JavaFoil+Calcfoil stall+Eppler ext transition |  |  |  | L/D Max: | 52.224 | at alpha= | 4.5 | deg
Re: | 100000 |  |  | Cd Min: | 0.01296 | at alpha= | -1 | deg
Mach: | 0.5 |  |  | Cl=0 at alpha= | -2.7315 | deg
|  |  |  | @ Cl=0.1, Cd= | 0.014319
|  |  |  | @ Cl=0.4, Cd= | 0.014141
|  |  |  | @ Cl=0.6, Cd= | 0.0151
alpha (deg) | Cl | Cd | Cm | Cl/Cd
-20 | -0.94 | 0.33315 | -0.029 | -2.822
-19.5 | -0.913 | 0.32889 | -0.029 | -2.777
-19 | -0.884 | 0.33071 | -0.028 | -2.674
-18.5 | -0.858 | 0.3158 | -0.028 | -2.716
-18 | -0.831 | 0.31812 | -0.028 | -2.612
-17.5 | -0.804 | 0.30862 | -0.028 | -2.607
-17 | -0.778 | 0.30459 | -0.028 | -2.554
-16.5 | -0.749 | 0.28083 | -0.027 | -2.668
-16 | -0.722 | 0.27766 | -0.027 | -2.601
-15.5 | -0.695 | 0.26424 | -0.027 | -2.632
-15 | -0.669 | 0.24582 | -0.027 | -2.72
-14.5 | -0.642 | 0.2446 | -0.028 | -2.623
-14 | -0.615 | 0.23686 | -0.028 | -2.595
-13.5 | -0.586 | 0.22639 | -0.026 | -2.59
-13 | -0.559 | 0.22593 | -0.026 | -2.475
-12.5 | -0.532 | 0.22242 | -0.026 | -2.393
-12 | -0.505 | 0.21913 | -0.026 | -2.305
-11.5 | -0.478 | 0.21363 | -0.027 | -2.238
-11 | -0.451 | 0.19835 | -0.027 | -2.274
-10.5 | -0.423 | 0.18056 | -0.025 | -2.343
-10 | -0.396 | 0.17605 | -0.025 | -2.248
-9.5 | -0.369 | 0.16411 | -0.025 | -2.247
-9 | -0.341 | 0.16308 | -0.025 | -2.094
-8.5 | -0.314 | 0.15739 | -0.025 | -1.997
-8 | -0.287 | 0.15086 | -0.023 | -1.9
-7.5 | -0.259 | 0.1392 | -0.023 | -1.864
-7 | -0.232 | 0.14386 | -0.023 | -1.614
-6.5 | -0.257 | 0.09425 | -0.023 | -2.727
-6 | -0.293 | 0.06037 | -0.023 | -4.861
-5.5 | -0.269 | 0.05284 | -0.024 | -5.084
-5 | -0.23 | 0.04755 | -0.024 | -4.835
-4.5 | -0.184 | 0.04363 | -0.025 | -4.225
-4 | -0.135 | 0.04077 | -0.026 | -3.307
-3.5 | -0.083 | 0.03861 | -0.027 | -2.146
-3 | -0.029 | 0.03682 | -0.028 | -0.799
-2.5 | 0.025 | 0.03523 | -0.03 | 0.709
-2 | 0.099 | 0.01432 | -0.064 | 6.933
-1.5 | 0.168 | 0.01423 | -0.064 | 11.789
-1 | 0.236 | 0.01296 | -0.065 | 18.23
-0.5 | 0.305 | 0.01309 | -0.065 | 23.326
0 | 0.361 | 0.01404 | -0.066 | 25.691
0.5 | 0.427 | 0.01421 | -0.066 | 30.042
1 | 0.493 | 0.01447 | -0.067 | 34.043
1.5 | 0.558 | 0.01482 | -0.067 | 37.68
2 | 0.621 | 0.01524 | -0.068 | 40.759
2.5 | 0.686 | 0.0157 | -0.068 | 43.67
3 | 0.749 | 0.01598 | -0.068 | 46.869
3.5 | 0.811 | 0.0162 | -0.069 | 50.055
4 | 0.871 | 0.01688 | -0.069 | 51.59
4.5 | 0.928 | 0.01776 | -0.069 | 52.224
5 | 0.99 | 0.02287 | -0.07 | 43.279
5.5 | 1.038 | 0.02435 | -0.071 | 42.625
6 | 0.903 | 0.04648 | -0.032 | 19.419
6.5 | 0.92 | 0.05218 | -0.029 | 17.637
7 | 0.914 | 0.0592 | -0.027 | 15.433
7.5 | 0.839 | 0.07231 | -0.023 | 11.606
8 | 0.574 | 0.12888 | -0.023 | 4.456
8.5 | 0.601 | 0.14527 | -0.028 | 4.137
9 | 0.627 | 0.14765 | -0.028 | 4.248
9.5 | 0.653 | 0.16204 | -0.028 | 4.031
10 | 0.68 | 0.16806 | -0.032 | 4.047
10.5 | 0.706 | 0.17203 | -0.032 | 4.104
11 | 0.732 | 0.18988 | -0.033 | 3.855
11.5 | 0.759 | 0.20021 | -0.036 | 3.792
12 | 0.785 | 0.22229 | -0.036 | 3.53
12.5 | 0.81 | 0.22575 | -0.036 | 3.59
13 | 0.836 | 0.22518 | -0.037 | 3.714
13.5 | 0.864 | 0.2406 | -0.04 | 3.589
14 | 0.889 | 0.25534 | -0.04 | 3.481
14.5 | 0.914 | 0.25415 | -0.041 | 3.598
15 | 0.942 | 0.26207 | -0.044 | 3.595
15.5 | 0.968 | 0.28268 | -0.044 | 3.423
16 | 0.993 | 0.28823 | -0.044 | 3.444
16.5 | 1.018 | 0.30474 | -0.045 | 3.342
17 | 1.046 | 0.31698 | -0.047 | 3.3
17.5 | 1.071 | 0.31642 | -0.048 | 3.385
18 | 1.096 | 0.32196 | -0.048 | 3.403
18.5 | 1.121 | 0.33422 | -0.048 | 3.354
19 | 1.149 | 0.34065 | -0.051 | 3.374
19.5 | 1.174 | 0.35579 | -0.051 | 3.299
20 | 1.198 | 0.35254 | -0.051 | 3.399

## 16. Re 100k Mach 0.50 (2)
BIGFOIL.COM POLAR EXPORT
NACA63-411 a=0.6
NACA63-411 a=0.6 |  |  |  | Cl Max: | 1.1475 | at alpha= | 20 | deg
XFOIL ncrit=9 |  |  |  | L/D Max: | 46.1737 | at alpha= | 6 | deg
Re: | 100000 |  |  | Cd Min: | 0.30224 | at alpha= | 20 | deg
Mach: | 0.5 |  |  | Cl=0 at alpha= | -2.2044 | deg
|  |  |  | @ Cl=0.1, Cd= | 0.023777
|  |  |  | @ Cl=0.4, Cd= | 0.027385
|  |  |  | @ Cl=0.6, Cd= | 0.031764
alpha (deg) | Cl | Cd | Cm | Cl/Cd
-20 | -0.7494 | 0.26967 | 0.0571 | -2.779
-19.5 | -0.7253 | 0.26157 | 0.0517 | -2.7729
-19 | -0.7019 | 0.25383 | 0.0462 | -2.7652
-18.5 | -0.681 | 0.24837 | 0.0394 | -2.7419
-18 | -0.6689 | 0.24808 | 0.0314 | -2.6963
-17.5 | -0.6327 | 0.22983 | 0.0299 | -2.7529
-17 | -0.6083 | 0.22159 | 0.0254 | -2.7452
-16.5 | -0.5859 | 0.21419 | 0.02 | -2.7354
-16 | -0.5738 | 0.21164 | 0.0123 | -2.7112
-15.5 | -0.5469 | 0.20006 | 0.0085 | -2.7337
-15 | -0.5186 | 0.19007 | 0.0056 | -2.7285
-14.5 | -0.498 | 0.18289 | 0.0007 | -2.7229
-14 | -0.5028 | 0.18337 | -0.008 | -2.742
-13.5 | -0.4564 | 0.16698 | -0.0081 | -2.7333
-13 | -0.4384 | 0.16 | -0.0127 | -2.74
-12.5 | -0.4491 | 0.15903 | -0.0215 | -2.824
-12 | -0.3999 | 0.14432 | -0.0205 | -2.7709
-11.5 | -0.4112 | 0.14213 | -0.0289 | -2.8931
-11 | -0.3672 | 0.12975 | -0.0283 | -2.8301
-10.5 | -0.3843 | 0.12712 | -0.0374 | -3.0231
-10 | -0.3384 | 0.11559 | -0.0359 | -2.9276
-9.5 | -0.337 | 0.10938 | -0.0412 | -3.081
-9 | -0.3448 | 0.10531 | -0.0453 | -3.2741
-8.5 | -0.3317 | 0.0993 | -0.0394 | -3.3404
-8 | -0.4042 | 0.10097 | -0.0351 | -4.0032
-7.5 | -0.3955 | 0.09496 | -0.0335 | -4.1649
-6.5 | -0.3332 | 0.07849 | -0.0471 | -4.2451
-5.5 | -0.3351 | 0.05211 | -0.0813 | -6.4306
-5 | -0.3152 | 0.04377 | -0.086 | -7.2013
-4.5 | -0.2735 | 0.03773 | -0.0876 | -7.2489
-4 | -0.2091 | 0.03247 | -0.0896 | -6.4398
-3.5 | -0.1427 | 0.02886 | -0.0903 | -4.9446
-3 | -0.0829 | 0.02674 | -0.0887 | -3.1002
-2.5 | -0.0269 | 0.02523 | -0.0869 | -1.0662
-2 | 0.0186 | 0.02265 | -0.0845 | 0.82119
-1.5 | 0.0576 | 0.02312 | -0.077 | 2.4913
-1 | 0.0837 | 0.02367 | -0.0664 | 3.5361
-0.5 | 0.1596 | 0.02417 | -0.0664 | 6.6032
0 | 0.32 | 0.02446 | -0.0856 | 13.0826
0.5 | 0.3257 | 0.02562 | -0.0796 | 12.7127
1 | 0.3761 | 0.0268 | -0.0789 | 14.0336
1.5 | 0.4276 | 0.02806 | -0.0781 | 15.2388
2 | 0.4809 | 0.02934 | -0.0773 | 16.3906
3 | 0.597 | 0.03168 | -0.076 | 18.8447
4 | 0.6939 | 0.03439 | -0.0717 | 20.1774
4.5 | 0.7771 | 0.03405 | -0.0713 | 22.8223
5 | 0.8392 | 0.03376 | -0.068 | 24.8578
5.5 | 0.9346 | 0.02964 | -0.0632 | 31.5317
6 | 1.0366 | 0.02245 | -0.0539 | 46.1737
6.5 | 1.0149 | 0.02519 | -0.0416 | 40.2898
7 | 0.9857 | 0.03134 | -0.0346 | 31.4518
7.5 | 0.9979 | 0.03575 | -0.0289 | 27.9133
8 | 1.0502 | 0.03953 | -0.0239 | 26.5672
8.5 | 1.0863 | 0.04531 | -0.0202 | 23.9748
9 | 1.0915 | 0.05265 | -0.0174 | 20.7312
9.5 | 1.0811 | 0.061 | -0.0162 | 17.723
10 | 1.05 | 0.07108 | -0.0178 | 14.7721
10.5 | 1.0113 | 0.08318 | -0.0229 | 12.158
11 | 0.9735 | 0.09748 | -0.0312 | 9.9867
11.5 | 0.9433 | 0.11326 | -0.0412 | 8.3286
12 | 0.926 | 0.12906 | -0.0508 | 7.175
12.5 | 0.9035 | 0.14939 | -0.0652 | 6.0479
13 | 0.9076 | 0.1624 | -0.0721 | 5.5887
13.5 | 0.9025 | 0.18276 | -0.0858 | 4.9382
14 | 0.9182 | 0.19255 | -0.0906 | 4.7686
14.5 | 0.9324 | 0.20196 | -0.0956 | 4.6168
15 | 0.9692 | 0.21366 | -0.0963 | 4.5362
15.5 | 0.9663 | 0.22035 | -0.1058 | 4.3853
16 | 1.005 | 0.23386 | -0.106 | 4.2974
16.5 | 1.0057 | 0.23853 | -0.1156 | 4.2162
17 | 1.0371 | 0.25141 | -0.1175 | 4.1251
17.5 | 1.0441 | 0.25677 | -0.1266 | 4.0663
18.5 | 1.0857 | 0.27537 | -0.1373 | 3.9427
19 | 1.1078 | 0.28415 | -0.1421 | 3.8986
19.5 | 1.1359 | 0.29795 | -0.145 | 3.8124
20 | 1.1475 | 0.30224 | -0.1545 | 3.7967

## 17. Re 250k Mach 0.00 (1)
BIGFOIL.COM POLAR EXPORT
NACA63-411 a=0.6
NACA63-411 a=0.6 |  |  |  | Cl Max: | 1.134 | at alpha= | 8 | deg
JavaFoil+Calcfoil stall+Eppler ext transition |  |  |  | L/D Max: | 86.232 | at alpha= | 5 | deg
Re: | 250000 |  |  | Cd Min: | 0.00858 | at alpha= | -0.5 | deg
Mach: | 0 |  |  | Cl=0 at alpha= | -2.7288 | deg
|  |  |  | @ Cl=0.1, Cd= | 0.010105
|  |  |  | @ Cl=0.4, Cd= | 0.008743
|  |  |  | @ Cl=0.6, Cd= | 0.0089286
alpha (deg) | Cl | Cd | Cm | Cl/Cd
-17 | -0.449 | 0.21671 | -0.016 | -2.07
-16.5 | -0.468 | 0.20535 | -0.016 | -2.278
-16 | -0.487 | 0.18743 | -0.016 | -2.597
-15.5 | -0.505 | 0.18056 | -0.017 | -2.798
-15 | -0.523 | 0.16074 | -0.017 | -3.253
-14.5 | -0.539 | 0.14866 | -0.017 | -3.627
-14 | -0.554 | 0.14157 | -0.017 | -3.913
-13.5 | -0.567 | 0.12666 | -0.017 | -4.474
-13 | -0.577 | 0.11773 | -0.017 | -4.899
-12.5 | -0.584 | 0.1101 | -0.018 | -5.302
-12 | -0.586 | 0.10064 | -0.018 | -5.82
-11.5 | -0.581 | 0.09465 | -0.019 | -6.143
-11 | -0.573 | 0.08803 | -0.018 | -6.514
-10.5 | -0.562 | 0.08292 | -0.019 | -6.775
-10 | -0.546 | 0.07646 | -0.019 | -7.146
-9.5 | -0.527 | 0.07083 | -0.019 | -7.442
-9 | -0.504 | 0.06585 | -0.02 | -7.655
-8.5 | -0.477 | 0.06038 | -0.02 | -7.907
-8 | -0.447 | 0.0564 | -0.02 | -7.93
-7.5 | -0.414 | 0.05314 | -0.021 | -7.788
-7 | -0.376 | 0.05019 | -0.021 | -7.499
-6.5 | -0.337 | 0.04653 | -0.022 | -7.244
-6 | -0.296 | 0.04393 | -0.022 | -6.74
-5.5 | -0.254 | 0.04128 | -0.024 | -6.147
-5 | -0.21 | 0.03902 | -0.024 | -5.38
-4.5 | -0.165 | 0.03685 | -0.026 | -4.479
-4 | -0.119 | 0.03488 | -0.028 | -3.425
-3.5 | -0.09 | 0.01106 | -0.056 | -8.169
-3 | -0.032 | 0.01082 | -0.057 | -2.949
-2.5 | 0.027 | 0.01068 | -0.057 | 2.527
-2 | 0.086 | 0.01052 | -0.057 | 8.19
-1.5 | 0.145 | 0.00877 | -0.058 | 16.577
-1 | 0.205 | 0.00859 | -0.058 | 23.853
-0.5 | 0.264 | 0.00858 | -0.059 | 30.798
0 | 0.323 | 0.00864 | -0.059 | 37.446
0.5 | 0.382 | 0.00871 | -0.06 | 43.908
1 | 0.442 | 0.00882 | -0.06 | 50.07
1.5 | 0.501 | 0.00894 | -0.06 | 56.006
2 | 0.558 | 0.00882 | -0.061 | 63.242
2.5 | 0.616 | 0.00897 | -0.061 | 68.664
3 | 0.674 | 0.00899 | -0.062 | 74.948
3.5 | 0.73 | 0.00929 | -0.062 | 78.572
4 | 0.785 | 0.00963 | -0.062 | 81.554
4.5 | 0.839 | 0.00998 | -0.062 | 84.007
5 | 0.891 | 0.01033 | -0.063 | 86.232
5.5 | 0.935 | 0.0159 | -0.063 | 58.793
6 | 0.982 | 0.01672 | -0.063 | 58.752
6.5 | 1.026 | 0.01765 | -0.063 | 58.133
7 | 1.066 | 0.01861 | -0.063 | 57.279
7.5 | 1.102 | 0.01957 | -0.064 | 56.334
8 | 1.134 | 0.02048 | -0.064 | 55.396
8.5 | 0.967 | 0.05566 | -0.029 | 17.373
9 | 0.987 | 0.06031 | -0.027 | 16.366
9.5 | 1.003 | 0.06467 | -0.027 | 15.508
10 | 1.009 | 0.06927 | -0.026 | 14.562
10.5 | 1.009 | 0.07551 | -0.025 | 13.359
11 | 1.003 | 0.08169 | -0.024 | 12.278
11.5 | 0.992 | 0.08697 | -0.024 | 11.401
12 | 0.975 | 0.09354 | -0.023 | 10.424
12.5 | 0.954 | 0.09935 | -0.023 | 9.601
13 | 0.929 | 0.10815 | -0.022 | 8.586

## 18. Re 250k Mach 0.00 (2)
BIGFOIL.COM POLAR EXPORT
NACA63-411 a=0.6
NACA63-411 a=0.6 |  |  |  | Cl Max: | 1.2618 | at alpha= | 11.5 | deg
XFOIL ncrit=9 |  |  |  | L/D Max: | 88.4321 | at alpha= | 5.5 | deg
Re: | 250000 |  |  | Cd Min: | 0.245 | at alpha= | -20 | deg
Mach: | 0 |  |  | Cl=0 at alpha= | -2.9807 | deg
|  |  |  | @ Cl=0.1, Cd= | 0.010693
|  |  |  | @ Cl=0.4, Cd= | 0.0099474
|  |  |  | @ Cl=0.6, Cd= | 0.0104
alpha (deg) | Cl | Cd | Cm | Cl/Cd
-20 | -0.6872 | 0.245 | 0.0447 | -2.8049
-19.5 | -0.6652 | 0.23544 | 0.0423 | -2.8253
-19 | -0.6467 | 0.22896 | 0.0387 | -2.8245
-18.5 | -0.6286 | 0.22263 | 0.0348 | -2.8235
-18 | -0.6109 | 0.21599 | 0.0305 | -2.8284
-17.5 | -0.597 | 0.21012 | 0.0246 | -2.8412
-17 | -0.5885 | 0.20491 | 0.0185 | -2.872
-16.5 | -0.5641 | 0.19451 | 0.0168 | -2.9001
-16 | -0.5449 | 0.1877 | 0.0141 | -2.903
-15.5 | -0.5282 | 0.18096 | 0.0105 | -2.9189
-15 | -0.5128 | 0.17385 | 0.0065 | -2.9497
-14.5 | -0.5091 | 0.16784 | -0.0005 | -3.0332
-14 | -0.4988 | 0.15844 | -0.0046 | -3.1482
-13.5 | -0.4745 | 0.15105 | -0.0054 | -3.1413
-13 | -0.4597 | 0.14417 | -0.0084 | -3.1886
-12.5 | -0.4484 | 0.13681 | -0.0124 | -3.2775
-11 | -0.4242 | 0.11299 | -0.0246 | -3.7543
-10.5 | -0.4124 | 0.10609 | -0.0278 | -3.8873
-10 | -0.4084 | 0.09791 | -0.0337 | -4.1712
-9.5 | -0.4168 | 0.08719 | -0.0473 | -4.7804
-9 | -0.4345 | 0.07051 | -0.0674 | -6.1622
-8.5 | -0.3867 | 0.06822 | -0.0624 | -5.6684
-8 | -0.3887 | 0.05717 | -0.0755 | -6.799
-7 | -0.3747 | 0.04236 | -0.079 | -8.8456
-6.5 | -0.348 | 0.03675 | -0.0788 | -9.4694
-6 | -0.3086 | 0.02556 | -0.0762 | -12.0736
-5.5 | -0.26 | 0.02164 | -0.0752 | -12.0148
-5 | -0.2087 | 0.01878 | -0.0743 | -11.1129
-4.5 | -0.1568 | 0.01721 | -0.0731 | -9.111
-4 | -0.1061 | 0.01511 | -0.0726 | -7.0218
-3.5 | -0.0546 | 0.01393 | -0.0718 | -3.9196
-3 | -0.0018 | 0.01287 | -0.0714 | -0.13986
-2.5 | 0.0448 | 0.01086 | -0.071 | 4.1252
-2 | 0.0974 | 0.0107 | -0.0699 | 9.1028
-1.5 | 0.15 | 0.01056 | -0.069 | 14.2045
-1 | 0.2005 | 0.01041 | -0.0673 | 19.2603
-0.5 | 0.2511 | 0.01023 | -0.0657 | 24.5455
0 | 0.2991 | 0.0101 | -0.0634 | 29.6139
0.5 | 0.375 | 0.00994 | -0.067 | 37.7264
1 | 0.4425 | 0.00996 | -0.07 | 44.4277
1.5 | 0.4955 | 0.01013 | -0.0697 | 48.9141
2 | 0.5497 | 0.01029 | -0.0696 | 53.4208
2.5 | 0.6045 | 0.01041 | -0.0693 | 58.0692
3 | 0.6596 | 0.0105 | -0.0691 | 62.819
3.5 | 0.7144 | 0.01057 | -0.0688 | 67.5875
4 | 0.7684 | 0.01059 | -0.0683 | 72.559
4.5 | 0.8222 | 0.0104 | -0.0674 | 79.0577
5 | 0.874 | 0.01025 | -0.0662 | 85.2683
5.5 | 0.925 | 0.01046 | -0.0652 | 88.4321
6 | 0.9719 | 0.01106 | -0.0636 | 87.8752
6.5 | 0.9977 | 0.01342 | -0.0597 | 74.3443
7 | 1.0064 | 0.01737 | -0.0543 | 57.939
7.5 | 1.0326 | 0.01953 | -0.0504 | 52.8725
8 | 1.051 | 0.02176 | -0.0455 | 48.2996
8.5 | 1.0722 | 0.02396 | -0.0414 | 44.7496
9 | 1.0966 | 0.02696 | -0.038 | 40.6751
9.5 | 1.1307 | 0.02936 | -0.0357 | 38.5116
10 | 1.1805 | 0.03359 | -0.0352 | 35.1444
10.5 | 1.2144 | 0.03687 | -0.0329 | 32.9373
11 | 1.243 | 0.04124 | -0.0306 | 30.1406
11.5 | 1.2618 | 0.04595 | -0.0284 | 27.4603
12 | 1.2491 | 0.05363 | -0.0242 | 23.2911
12.5 | 1.2273 | 0.06058 | -0.021 | 20.2592
13 | 1.197 | 0.06944 | -0.0198 | 17.2379
14 | 1.0231 | 0.08879 | -0.0206 | 11.5227
14.5 | 0.8185 | 0.13227 | -0.0489 | 6.1881
15 | 0.8202 | 0.13767 | -0.0517 | 5.9577
15.5 | 0.9199 | 0.18301 | -0.0781 | 5.0265
16 | 0.9358 | 0.1893 | -0.0804 | 4.9435
16.5 | 0.9447 | 0.19933 | -0.0834 | 4.7394

## 19. Re 250k Mach 0.10 (1)
BIGFOIL.COM POLAR EXPORT
NACA63-411 a=0.6
NACA63-411 a=0.6 |  |  |  | Cl Max: | 1.105 | at alpha= | 7.5 | deg
JavaFoil+Calcfoil stall+Eppler ext transition |  |  |  | L/D Max: | 86.121 | at alpha= | 5 | deg
Re: | 250000 |  |  | Cd Min: | 0.00858 | at alpha= | -1 | deg
Mach: | 0.1 |  |  | Cl=0 at alpha= | -2.7288 | deg
|  |  |  | @ Cl=0.1, Cd= | 0.010119
|  |  |  | @ Cl=0.4, Cd= | 0.0087627
|  |  |  | @ Cl=0.6, Cd= | 0.0089509
alpha (deg) | Cl | Cd | Cm | Cl/Cd
-17 | -0.403 | 0.23335 | -0.016 | -1.728
-16.5 | -0.425 | 0.2193 | -0.016 | -1.938
-16 | -0.447 | 0.19961 | -0.016 | -2.238
-15.5 | -0.468 | 0.18718 | -0.016 | -2.501
-15 | -0.489 | 0.16823 | -0.017 | -2.908
-14.5 | -0.509 | 0.16189 | -0.017 | -3.144
-14 | -0.527 | 0.14311 | -0.017 | -3.684
-13.5 | -0.543 | 0.13298 | -0.017 | -4.085
-13 | -0.557 | 0.12351 | -0.018 | -4.509
-12.5 | -0.567 | 0.11401 | -0.018 | -4.975
-12 | -0.572 | 0.10421 | -0.018 | -5.49
-11.5 | -0.57 | 0.09494 | -0.018 | -6.009
-11 | -0.565 | 0.08986 | -0.018 | -6.287
-10.5 | -0.555 | 0.08339 | -0.019 | -6.661
-10 | -0.542 | 0.07775 | -0.019 | -6.97
-9.5 | -0.524 | 0.07153 | -0.019 | -7.328
-9 | -0.502 | 0.06583 | -0.02 | -7.633
-8.5 | -0.477 | 0.06123 | -0.02 | -7.786
-8 | -0.447 | 0.05701 | -0.02 | -7.847
-7.5 | -0.414 | 0.05314 | -0.021 | -7.798
-7 | -0.377 | 0.05026 | -0.021 | -7.505
-6.5 | -0.338 | 0.04656 | -0.022 | -7.261
-6 | -0.297 | 0.04403 | -0.022 | -6.748
-5.5 | -0.255 | 0.04129 | -0.024 | -6.167
-5 | -0.211 | 0.03905 | -0.024 | -5.396
-4.5 | -0.166 | 0.03693 | -0.026 | -4.489
-4 | -0.149 | 0.0112 | -0.056 | -13.293
-3.5 | -0.091 | 0.01108 | -0.056 | -8.195
-3 | -0.032 | 0.01082 | -0.057 | -2.961
-2.5 | 0.027 | 0.01067 | -0.057 | 2.54
-2 | 0.087 | 0.0105 | -0.058 | 8.243
-1.5 | 0.146 | 0.00877 | -0.058 | 16.66
-1 | 0.206 | 0.00858 | -0.059 | 23.977
-0.5 | 0.266 | 0.00866 | -0.059 | 30.67
0 | 0.325 | 0.00867 | -0.059 | 37.47
0.5 | 0.384 | 0.00872 | -0.06 | 44.088
1 | 0.444 | 0.00888 | -0.06 | 49.995
1.5 | 0.503 | 0.00871 | -0.061 | 57.728
2 | 0.561 | 0.00885 | -0.061 | 63.358
2.5 | 0.619 | 0.009 | -0.061 | 68.755
3 | 0.677 | 0.00901 | -0.062 | 75.123
3.5 | 0.733 | 0.00933 | -0.062 | 78.629
4 | 0.788 | 0.00967 | -0.062 | 81.577
4.5 | 0.842 | 0.01004 | -0.063 | 83.893
5 | 0.894 | 0.01038 | -0.063 | 86.121
5.5 | 0.939 | 0.01601 | -0.063 | 58.639
6 | 0.986 | 0.01684 | -0.063 | 58.555
6.5 | 1.029 | 0.01778 | -0.063 | 57.889
7 | 1.069 | 0.01878 | -0.064 | 56.942
7.5 | 1.105 | 0.01972 | -0.064 | 56.04
8 | 0.946 | 0.05167 | -0.032 | 18.315
8.5 | 0.969 | 0.05609 | -0.029 | 17.269
9 | 0.988 | 0.06066 | -0.028 | 16.28
9.5 | 1.001 | 0.06445 | -0.026 | 15.538
10 | 1.005 | 0.07032 | -0.026 | 14.299
10.5 | 1.003 | 0.07664 | -0.025 | 13.081
11 | 0.993 | 0.08137 | -0.023 | 12.209
11.5 | 0.979 | 0.08738 | -0.022 | 11.199
12 | 0.958 | 0.09456 | -0.022 | 10.133
12.5 | 0.933 | 0.10263 | -0.022 | 9.088

## 20. Re 250k Mach 0.10 (2)
BIGFOIL.COM POLAR EXPORT
NACA63-411 a=0.6
NACA63-411 a=0.6 |  |  |  | Cl Max: | 1.2524 | at alpha= | 11.5 | deg
XFOIL ncrit=9 |  |  |  | L/D Max: | 88.4221 | at alpha= | 5.5 | deg
Re: | 250000 |  |  | Cd Min: | 0.23613 | at alpha= | -19.5 | deg
Mach: | 0.1 |  |  | Cl=0 at alpha= | -2.9798 | deg
|  |  |  | @ Cl=0.1, Cd= | 0.010744
|  |  |  | @ Cl=0.4, Cd= | 0.0099964
|  |  |  | @ Cl=0.6, Cd= | 0.01045
alpha (deg) | Cl | Cd | Cm | Cl/Cd
-19.5 | -0.6669 | 0.23613 | 0.0427 | -2.8243
-19 | -0.6483 | 0.22965 | 0.0391 | -2.823
-18.5 | -0.63 | 0.22327 | 0.0351 | -2.8217
-18 | -0.6121 | 0.21657 | 0.0308 | -2.8263
-17.5 | -0.5985 | 0.21083 | 0.0247 | -2.8388
-17 | -0.5896 | 0.2056 | 0.0186 | -2.8677
-16.5 | -0.5642 | 0.19503 | 0.0172 | -2.8929
-16 | -0.5452 | 0.18823 | 0.0143 | -2.8965
-15.5 | -0.5284 | 0.18144 | 0.0106 | -2.9123
-15 | -0.5128 | 0.17431 | 0.0065 | -2.9419
-14.5 | -0.5094 | 0.16843 | -0.0006 | -3.0244
-14 | -0.495 | 0.15873 | -0.0038 | -3.1185
-13.5 | -0.4733 | 0.15157 | -0.0053 | -3.1226
-13 | -0.4585 | 0.14464 | -0.0084 | -3.1699
-12.5 | -0.4473 | 0.13725 | -0.0125 | -3.259
-12 | -0.449 | 0.12974 | -0.0206 | -3.4608
-11 | -0.4211 | 0.11364 | -0.0244 | -3.7056
-10.5 | -0.4097 | 0.10661 | -0.0278 | -3.843
-10 | -0.4073 | 0.09825 | -0.0346 | -4.1455
-9.5 | -0.4136 | 0.08792 | -0.0474 | -4.7043
-9 | -0.4188 | 0.07727 | -0.052 | -5.42
-8.5 | -0.3793 | 0.0704 | -0.0594 | -5.3878
-8 | -0.3826 | 0.05837 | -0.0749 | -6.5547
-7 | -0.3735 | 0.04315 | -0.0792 | -8.6559
-6.5 | -0.3484 | 0.03732 | -0.0793 | -9.3355
-6 | -0.3096 | 0.02604 | -0.0768 | -11.8894
-5.5 | -0.2617 | 0.02201 | -0.0757 | -11.89
-5 | -0.21 | 0.019 | -0.0748 | -11.0526
-4.5 | -0.1582 | 0.01731 | -0.0735 | -9.1392
-4 | -0.1068 | 0.01522 | -0.073 | -7.0171
-3.5 | -0.0547 | 0.01406 | -0.0723 | -3.8905
-3 | -0.0019 | 0.01298 | -0.0718 | -0.14638
-2.5 | 0.0451 | 0.01091 | -0.0714 | 4.1338
-2 | 0.098 | 0.01075 | -0.0703 | 9.1163
-1.5 | 0.1508 | 0.0106 | -0.0694 | 14.2264
-1 | 0.2016 | 0.01046 | -0.0677 | 19.2734
-0.5 | 0.2527 | 0.01028 | -0.0661 | 24.5817
0 | 0.301 | 0.01014 | -0.0638 | 29.6844
0.5 | 0.3747 | 0.01 | -0.0669 | 37.47
1 | 0.4449 | 0.00999 | -0.0702 | 44.5345
1.5 | 0.4982 | 0.01016 | -0.07 | 49.0354
2 | 0.5526 | 0.01033 | -0.0699 | 53.4947
2.5 | 0.6077 | 0.01047 | -0.0697 | 58.042
3 | 0.663 | 0.01057 | -0.0694 | 62.7247
3.5 | 0.7181 | 0.01064 | -0.0691 | 67.4906
4 | 0.7727 | 0.01063 | -0.0686 | 72.6905
4.5 | 0.8267 | 0.01044 | -0.0677 | 79.1858
5 | 0.879 | 0.01029 | -0.0664 | 85.4227
5.5 | 0.9302 | 0.01052 | -0.0653 | 88.4221
6 | 0.9765 | 0.01119 | -0.0635 | 87.2654
6.5 | 0.9987 | 0.01385 | -0.0592 | 72.1083
7 | 1.0077 | 0.0177 | -0.0537 | 56.9322
7.5 | 1.034 | 0.01979 | -0.0497 | 52.2486
8 | 1.0506 | 0.02207 | -0.0446 | 47.6031
8.5 | 1.0717 | 0.02439 | -0.0405 | 43.9401
9 | 1.0975 | 0.02739 | -0.0372 | 40.0694
9.5 | 1.1325 | 0.02991 | -0.0349 | 37.8636
10 | 1.1808 | 0.03416 | -0.0341 | 34.5667
10.5 | 1.2146 | 0.03784 | -0.0318 | 32.0983
11 | 1.2386 | 0.04247 | -0.029 | 29.1641
11.5 | 1.2524 | 0.04712 | -0.0265 | 26.5789
12 | 1.2358 | 0.05555 | -0.0228 | 22.2466
12.5 | 1.2111 | 0.06287 | -0.0201 | 19.2636
13 | 1.1791 | 0.07227 | -0.0197 | 16.3152
14 | 0.9261 | 0.14777 | -0.0587 | 6.2672
15 | 0.9165 | 0.17358 | -0.0728 | 5.28
15.5 | 0.9199 | 0.18449 | -0.0792 | 4.9862
16 | 0.9355 | 0.19107 | -0.0818 | 4.8961
16.5 | 0.9464 | 0.20058 | -0.0843 | 4.7183

## 21. Re 250k Mach 0.25 (1)
BIGFOIL.COM POLAR EXPORT
NACA63-411 a=0.6
NACA63-411 a=0.6 |  |  |  | Cl Max: | 1.086 | at alpha= | 7 | deg
JavaFoil+Calcfoil stall+Eppler ext transition |  |  |  | L/D Max: | 84.72 | at alpha= | 5 | deg
Re: | 250000 |  |  | Cd Min: | 0.00872 | at alpha= | 1 | deg
Mach: | 0.25 |  |  | Cl=0 at alpha= | -2.7295 | deg
|  |  |  | @ Cl=0.1, Cd= | 0.010322
|  |  |  | @ Cl=0.4, Cd= | 0.0088669
|  |  |  | @ Cl=0.6, Cd= | 0.0093254
alpha (deg) | Cl | Cd | Cm | Cl/Cd
-15 | -0.123 | 0.27687 | -0.018 | -0.443
-14.5 | -0.212 | 0.2345 | -0.018 | -0.903
-14 | -0.274 | 0.21321 | -0.017 | -1.284
-13.5 | -0.328 | 0.1965 | -0.017 | -1.668
-13 | -0.376 | 0.16946 | -0.017 | -2.22
-12.5 | -0.419 | 0.14862 | -0.018 | -2.819
-12 | -0.452 | 0.13023 | -0.018 | -3.474
-11.5 | -0.475 | 0.1199 | -0.019 | -3.96
-11 | -0.491 | 0.10632 | -0.019 | -4.615
-10.5 | -0.5 | 0.09264 | -0.018 | -5.394
-10 | -0.502 | 0.08476 | -0.019 | -5.922
-9.5 | -0.497 | 0.07707 | -0.019 | -6.451
-9 | -0.486 | 0.07074 | -0.019 | -6.866
-8.5 | -0.468 | 0.06447 | -0.02 | -7.26
-8 | -0.444 | 0.05942 | -0.02 | -7.48
-7.5 | -0.416 | 0.05487 | -0.021 | -7.573
-7 | -0.38 | 0.05147 | -0.021 | -7.392
-6.5 | -0.343 | 0.04776 | -0.022 | -7.174
-6 | -0.302 | 0.04484 | -0.023 | -6.739
-5.5 | -0.26 | 0.04187 | -0.024 | -6.203
-5 | -0.215 | 0.03935 | -0.025 | -5.474
-4.5 | -0.17 | 0.03727 | -0.026 | -4.552
-4 | -0.123 | 0.03525 | -0.028 | -3.488
-3.5 | -0.093 | 0.01118 | -0.058 | -8.331
-3 | -0.033 | 0.01093 | -0.058 | -3.011
-2.5 | 0.028 | 0.01077 | -0.059 | 2.585
-2 | 0.089 | 0.01063 | -0.059 | 8.369
-1.5 | 0.15 | 0.00892 | -0.06 | 16.84
-1 | 0.211 | 0.00873 | -0.06 | 24.228
-0.5 | 0.273 | 0.00874 | -0.061 | 31.251
0 | 0.334 | 0.00878 | -0.061 | 38.026
0.5 | 0.395 | 0.00888 | -0.061 | 44.49
1 | 0.456 | 0.00872 | -0.062 | 52.253
1.5 | 0.517 | 0.00888 | -0.062 | 58.186
2 | 0.576 | 0.009 | -0.063 | 63.953
2.5 | 0.635 | 0.0098 | -0.063 | 64.825
3 | 0.694 | 0.00922 | -0.063 | 75.256
3.5 | 0.751 | 0.00956 | -0.064 | 78.623
4 | 0.807 | 0.00993 | -0.064 | 81.356
4.5 | 0.862 | 0.01033 | -0.064 | 83.427
5 | 0.915 | 0.0108 | -0.065 | 84.72
5.5 | 0.96 | 0.01663 | -0.064 | 57.698
6 | 1.007 | 0.01757 | -0.065 | 57.292
6.5 | 1.049 | 0.01862 | -0.065 | 56.337
7 | 1.086 | 0.01972 | -0.065 | 55.097
7.5 | 0.932 | 0.04932 | -0.032 | 18.888
8 | 0.953 | 0.05325 | -0.029 | 17.901
8.5 | 0.971 | 0.05798 | -0.028 | 16.739
9 | 0.981 | 0.06239 | -0.026 | 15.723
9.5 | 0.984 | 0.0681 | -0.026 | 14.449
10 | 0.971 | 0.07358 | -0.025 | 13.194
10.5 | 0.947 | 0.08089 | -0.022 | 11.703
11 | 0.912 | 0.09087 | -0.022 | 10.037
11.5 | 0.867 | 0.09828 | -0.021 | 8.819
12 | 0.811 | 0.10671 | -0.021 | 7.604

## 22. Re 250k Mach 0.25 (2)
BIGFOIL.COM POLAR EXPORT
NACA63-411 a=0.6
NACA63-411 a=0.6 |  |  |  | Cl Max: | 1.197 | at alpha= | 10.5 | deg
XFOIL ncrit=9 |  |  |  | L/D Max: | 87.989 | at alpha= | 5.5 | deg
Re: | 250000 |  |  | Cd Min: | 0.24909 | at alpha= | -20 | deg
Mach: | 0.25 |  |  | Cl=0 at alpha= | -2.9733 | deg
|  |  |  | @ Cl=0.1, Cd= | 0.011003
|  |  |  | @ Cl=0.4, Cd= | 0.01024
|  |  |  | @ Cl=0.6, Cd= | 0.010592
alpha (deg) | Cl | Cd | Cm | Cl/Cd
-20 | -0.6996 | 0.24909 | 0.0478 | -2.8086
-19.5 | -0.6769 | 0.24014 | 0.0452 | -2.8188
-19 | -0.6577 | 0.23355 | 0.0411 | -2.8161
-18.5 | -0.6386 | 0.22684 | 0.0368 | -2.8152
-18 | -0.6197 | 0.21994 | 0.032 | -2.8176
-17.5 | -0.6072 | 0.21487 | 0.0253 | -2.8259
-16.5 | -0.5666 | 0.19803 | 0.0189 | -2.8612
-16 | -0.5476 | 0.19113 | 0.0153 | -2.8651
-15.5 | -0.5299 | 0.18409 | 0.0113 | -2.8785
-15 | -0.5143 | 0.17696 | 0.0064 | -2.9063
-14.5 | -0.5107 | 0.17155 | -0.0008 | -2.977
-14 | -0.486 | 0.16121 | -0.002 | -3.0147
-13.5 | -0.4681 | 0.1542 | -0.0048 | -3.0357
-13 | -0.4532 | 0.14701 | -0.0084 | -3.0828
-12.5 | -0.4451 | 0.13982 | -0.014 | -3.1834
-12 | -0.4435 | 0.13255 | -0.0215 | -3.3459
-11.5 | -0.4274 | 0.12284 | -0.0226 | -3.4793
-11 | -0.4074 | 0.11656 | -0.024 | -3.4952
-10.5 | -0.3977 | 0.10904 | -0.0285 | -3.6473
-10 | -0.4008 | 0.10063 | -0.0388 | -3.9829
-9.5 | -0.4016 | 0.08985 | -0.0459 | -4.4697
-9 | -0.38 | 0.08441 | -0.0451 | -4.5018
-8.5 | -0.3513 | 0.07547 | -0.0565 | -4.6548
-8 | -0.3781 | 0.06204 | -0.0781 | -6.0945
-7 | -0.3625 | 0.04763 | -0.0797 | -7.6107
-6.5 | -0.3484 | 0.04046 | -0.0813 | -8.611
-6 | -0.314 | 0.02898 | -0.0801 | -10.8351
-5.5 | -0.2695 | 0.02417 | -0.0787 | -11.1502
-5 | -0.2179 | 0.02032 | -0.0776 | -10.7234
-4.5 | -0.1635 | 0.01798 | -0.0766 | -9.0934
-4 | -0.1113 | 0.01587 | -0.0753 | -7.0132
-3.5 | -0.0564 | 0.01465 | -0.0747 | -3.8498
-3 | -0.0026 | 0.01346 | -0.0741 | -0.19316
-2.5 | 0.0461 | 0.01115 | -0.0736 | 4.1345
-2 | 0.1009 | 0.011 | -0.0728 | 9.1727
-1.5 | 0.1551 | 0.01082 | -0.0714 | 14.3346
-1 | 0.2081 | 0.01069 | -0.0699 | 19.4668
0 | 0.3124 | 0.01038 | -0.0662 | 30.0963
0.5 | 0.3745 | 0.01024 | -0.0664 | 36.5723
1 | 0.458 | 0.01024 | -0.0722 | 44.7266
1.5 | 0.5128 | 0.01038 | -0.0718 | 49.4027
2 | 0.5693 | 0.0105 | -0.0715 | 54.219
2.5 | 0.626 | 0.01067 | -0.0714 | 58.6692
3 | 0.6829 | 0.0108 | -0.0711 | 63.2315
3.5 | 0.7401 | 0.01087 | -0.0706 | 68.0865
4 | 0.797 | 0.01083 | -0.0699 | 73.5919
4.5 | 0.8528 | 0.01064 | -0.0688 | 80.1504
5 | 0.9065 | 0.01055 | -0.0673 | 85.9242
5.5 | 0.9582 | 0.01089 | -0.0657 | 87.989
6 | 0.9986 | 0.01207 | -0.0626 | 82.7341
6.5 | 1.0018 | 0.01608 | -0.056 | 62.301
7 | 1.0174 | 0.01898 | -0.0505 | 53.6038
7.5 | 1.0333 | 0.02125 | -0.0448 | 48.6259
8 | 1.0493 | 0.02398 | -0.0401 | 43.7573
8.5 | 1.0712 | 0.02684 | -0.0362 | 39.9106
9 | 1.104 | 0.02994 | -0.0331 | 36.8737
9.5 | 1.1427 | 0.03316 | -0.0307 | 34.4602
10 | 1.1797 | 0.03807 | -0.0284 | 30.9877
10.5 | 1.197 | 0.04344 | -0.025 | 27.5552
11 | 1.1935 | 0.05 | -0.0214 | 23.87
11.5 | 1.178 | 0.057 | -0.019 | 20.6667
12 | 1.1634 | 0.06393 | -0.0184 | 18.198
12.5 | 1.1402 | 0.07266 | -0.0195 | 15.6923
13 | 1.1047 | 0.08409 | -0.0233 | 13.1371
13.5 | 1.0211 | 0.10774 | -0.037 | 9.4774
14 | 0.9714 | 0.1306 | -0.0518 | 7.438
14.5 | 0.9225 | 0.16704 | -0.0702 | 5.5226
15 | 0.9295 | 0.17723 | -0.0734 | 5.2446
15.5 | 0.924 | 0.19146 | -0.0849 | 4.8261

## 23. Re 250k Mach 0.50 (1)
BIGFOIL.COM POLAR EXPORT
NACA63-411 a=0.6
NACA63-411 a=0.6 |  |  |  | Cl Max: | 1.199 | at alpha= | 20 | deg
JavaFoil+Calcfoil stall+Eppler ext transition |  |  |  | L/D Max: | 80.009 | at alpha= | 4.5 | deg
Re: | 250000 |  |  | Cd Min: | 0.00898 | at alpha= | -1 | deg
Mach: | 0.5 |  |  | Cl=0 at alpha= | -2.7583 | deg
|  |  |  | @ Cl=0.1, Cd= | 0.010975
|  |  |  | @ Cl=0.4, Cd= | 0.0095885
|  |  |  | @ Cl=0.6, Cd= | 0.010234
alpha (deg) | Cl | Cd | Cm | Cl/Cd
-20 | -0.94 | 0.25878 | -0.029 | -3.633
-19.5 | -0.914 | 0.26152 | -0.029 | -3.494
-19 | -0.884 | 0.24969 | -0.028 | -3.542
-18.5 | -0.858 | 0.24547 | -0.028 | -3.495
-18 | -0.831 | 0.24356 | -0.028 | -3.412
-17.5 | -0.804 | 0.23498 | -0.028 | -3.424
-17 | -0.778 | 0.23087 | -0.028 | -3.369
-16.5 | -0.749 | 0.21501 | -0.027 | -3.486
-16 | -0.722 | 0.21438 | -0.027 | -3.369
-15.5 | -0.695 | 0.20039 | -0.027 | -3.47
-15 | -0.669 | 0.1866 | -0.027 | -3.583
-14.5 | -0.642 | 0.18451 | -0.028 | -3.478
-14 | -0.615 | 0.17814 | -0.028 | -3.451
-13.5 | -0.586 | 0.16829 | -0.026 | -3.484
-13 | -0.559 | 0.17243 | -0.026 | -3.243
-12.5 | -0.532 | 0.16892 | -0.026 | -3.151
-12 | -0.505 | 0.16559 | -0.026 | -3.051
-11.5 | -0.478 | 0.16061 | -0.027 | -2.977
-11 | -0.451 | 0.1468 | -0.027 | -3.072
-10.5 | -0.423 | 0.13503 | -0.025 | -3.133
-10 | -0.396 | 0.13123 | -0.025 | -3.016
-9.5 | -0.369 | 0.12358 | -0.025 | -2.983
-9 | -0.342 | 0.12234 | -0.025 | -2.792
-8.5 | -0.314 | 0.11757 | -0.026 | -2.674
-8 | -0.287 | 0.11054 | -0.023 | -2.593
-7.5 | -0.259 | 0.10698 | -0.023 | -2.426
-7 | -0.232 | 0.10621 | -0.023 | -2.187
-6.5 | -0.257 | 0.07256 | -0.023 | -3.543
-6 | -0.293 | 0.05217 | -0.023 | -5.625
-5.5 | -0.269 | 0.04613 | -0.024 | -5.824
-5 | -0.23 | 0.04229 | -0.025 | -5.438
-4.5 | -0.184 | 0.03917 | -0.027 | -4.709
-4 | -0.135 | 0.03668 | -0.028 | -3.679
-3.5 | -0.083 | 0.03494 | -0.029 | -2.374
-3 | -0.029 | 0.03328 | -0.032 | -0.886
-2.5 | 0.031 | 0.01129 | -0.066 | 2.749
-2 | 0.099 | 0.01098 | -0.066 | 9.04
-1.5 | 0.168 | 0.01062 | -0.067 | 15.791
-1 | 0.236 | 0.00898 | -0.067 | 26.323
-0.5 | 0.305 | 0.00937 | -0.068 | 32.564
0 | 0.372 | 0.00953 | -0.068 | 39.023
0.5 | 0.439 | 0.00967 | -0.068 | 45.411
1 | 0.506 | 0.00986 | -0.069 | 51.35
1.5 | 0.573 | 0.01012 | -0.069 | 56.61
2 | 0.637 | 0.01039 | -0.069 | 61.246
2.5 | 0.702 | 0.01072 | -0.07 | 65.454
3 | 0.766 | 0.01107 | -0.07 | 69.203
3.5 | 0.829 | 0.01074 | -0.07 | 77.145
4 | 0.889 | 0.01121 | -0.071 | 79.338
4.5 | 0.947 | 0.01183 | -0.071 | 80.009
5 | 0.995 | 0.01858 | -0.071 | 53.583
5.5 | 1.044 | 0.01992 | -0.071 | 52.423
6 | 1.083 | 0.02139 | -0.071 | 50.616
6.5 | 0.922 | 0.04658 | -0.032 | 19.783
7 | 0.914 | 0.05199 | -0.029 | 17.581
7.5 | 0.839 | 0.0612 | -0.024 | 13.716
8 | 0.574 | 0.09924 | -0.024 | 5.788
8.5 | 0.601 | 0.10898 | -0.028 | 5.515
9 | 0.627 | 0.11119 | -0.028 | 5.641
9.5 | 0.653 | 0.12066 | -0.028 | 5.414
10 | 0.68 | 0.12719 | -0.032 | 5.348
10.5 | 0.706 | 0.13067 | -0.033 | 5.404
11 | 0.732 | 0.14467 | -0.033 | 5.06
11.5 | 0.759 | 0.15365 | -0.036 | 4.941
12 | 0.785 | 0.16804 | -0.036 | 4.67
12.5 | 0.81 | 0.17151 | -0.037 | 4.725
13 | 0.836 | 0.1769 | -0.037 | 4.728
13.5 | 0.864 | 0.17924 | -0.04 | 4.819
14 | 0.889 | 0.18805 | -0.04 | 4.727
14.5 | 0.915 | 0.19547 | -0.041 | 4.679
15 | 0.942 | 0.19864 | -0.044 | 4.744
15.5 | 0.968 | 0.21291 | -0.044 | 4.545
16 | 0.993 | 0.21373 | -0.044 | 4.645
16.5 | 1.019 | 0.22477 | -0.045 | 4.531
17 | 1.046 | 0.22908 | -0.047 | 4.566
17.5 | 1.071 | 0.23776 | -0.048 | 4.505
18 | 1.096 | 0.25603 | -0.048 | 4.281
18.5 | 1.121 | 0.25407 | -0.049 | 4.413
19 | 1.149 | 0.26395 | -0.051 | 4.354
19.5 | 1.174 | 0.26443 | -0.051 | 4.439
20 | 1.199 | 0.26697 | -0.051 | 4.489

## 24. Re 250k Mach 0.50 (2)
BIGFOIL.COM POLAR EXPORT
NACA63-411 a=0.6
NACA63-411 a=0.6 |  |  |  | Cl Max: | 1.1556 | at alpha= | 20 | deg
XFOIL ncrit=9 |  |  |  | L/D Max: | 84.6639 | at alpha= | 5 | deg
Re: | 250000 |  |  | Cd Min: | 0.30158 | at alpha= | 20 | deg
Mach: | 0.5 |  |  | Cl=0 at alpha= | -2.9606 | deg
|  |  |  | @ Cl=0.1, Cd= | 0.01244
|  |  |  | @ Cl=0.4, Cd= | 0.011586
|  |  |  | @ Cl=0.6, Cd= | 0.011538
alpha (deg) | Cl | Cd | Cm | Cl/Cd
-20 | -0.7551 | 0.2694 | 0.0607 | -2.8029
-19.5 | -0.7313 | 0.26127 | 0.0552 | -2.799
-19 | -0.7077 | 0.25317 | 0.0498 | -2.7954
-18.5 | -0.6852 | 0.2459 | 0.0431 | -2.7865
-17.5 | -0.6385 | 0.22827 | 0.0332 | -2.7971
-17 | -0.6147 | 0.22015 | 0.0287 | -2.7922
-16.5 | -0.5913 | 0.21218 | 0.0238 | -2.7868
-16 | -0.5685 | 0.20414 | 0.0187 | -2.7849
-15.5 | -0.5505 | 0.19766 | 0.0116 | -2.7851
-15 | -0.5375 | 0.19175 | 0.0047 | -2.8031
-14.5 | -0.5038 | 0.17958 | 0.0038 | -2.8054
-14 | -0.4816 | 0.17181 | -0.0005 | -2.8031
-13.5 | -0.4613 | 0.16396 | -0.0054 | -2.8135
-13 | -0.4542 | 0.15838 | -0.0134 | -2.8678
-12 | -0.406 | 0.13968 | -0.0192 | -2.9066
-11.5 | -0.3871 | 0.13224 | -0.0235 | -2.9273
-11 | -0.3826 | 0.12577 | -0.0323 | -3.0421
-10.5 | -0.3716 | 0.11694 | -0.0389 | -3.1777
-10 | -0.3417 | 0.10847 | -0.0391 | -3.1502
-9.5 | -0.3189 | 0.10095 | -0.0453 | -3.159
-9 | -0.3086 | 0.09168 | -0.0635 | -3.3661
-8.5 | -0.2784 | 0.08369 | -0.0619 | -3.3266
-8 | -0.2685 | 0.07745 | -0.0642 | -3.4668
-7.5 | -0.2997 | 0.06853 | -0.079 | -4.3733
-7 | -0.2813 | 0.06157 | -0.0759 | -4.5688
-6.5 | -0.2817 | 0.05461 | -0.0805 | -5.1584
-6 | -0.2958 | 0.04078 | -0.09 | -7.2536
-5.5 | -0.2736 | 0.03405 | -0.0906 | -8.0352
-5 | -0.2382 | 0.02765 | -0.0899 | -8.6148
-4.5 | -0.1866 | 0.02282 | -0.0889 | -8.177
-4 | -0.1265 | 0.01987 | -0.0873 | -6.3664
-3.5 | -0.067 | 0.01703 | -0.0857 | -3.9342
-3 | -0.0048 | 0.01556 | -0.0844 | -0.30848
-2.5 | 0.0561 | 0.01418 | -0.0833 | 3.9563
-2 | 0.1116 | 0.01198 | -0.0825 | 9.3155
-1.5 | 0.1738 | 0.01192 | -0.0812 | 14.5805
-1 | 0.2344 | 0.01184 | -0.0794 | 19.7973
-0.5 | 0.2962 | 0.01167 | -0.0777 | 25.3813
0 | 0.3574 | 0.01163 | -0.0765 | 30.7309
0.5 | 0.4154 | 0.01157 | -0.0744 | 35.9032
1 | 0.4812 | 0.01146 | -0.0734 | 41.9895
1.5 | 0.5749 | 0.01148 | -0.0792 | 50.0784
2 | 0.6395 | 0.01163 | -0.0788 | 54.9871
2.5 | 0.704 | 0.01186 | -0.0784 | 59.3592
3 | 0.7699 | 0.01201 | -0.0777 | 64.1049
3.5 | 0.834 | 0.01224 | -0.0767 | 68.1373
4 | 0.9006 | 0.012 | -0.075 | 75.05
4.5 | 0.9633 | 0.01175 | -0.0722 | 81.983
5 | 1.0202 | 0.01205 | -0.0687 | 84.6639
5.5 | 1.0463 | 0.01384 | -0.0616 | 75.5997
6 | 1.0185 | 0.018 | -0.0501 | 56.5833
6.5 | 1.0136 | 0.02207 | -0.043 | 45.9266
7 | 1.0211 | 0.02603 | -0.0377 | 39.2278
7.5 | 1.0367 | 0.02984 | -0.033 | 34.742
8 | 1.0592 | 0.03375 | -0.0284 | 31.3837
8.5 | 1.0899 | 0.0379 | -0.0239 | 28.7573
9 | 1.1044 | 0.04398 | -0.0204 | 25.1114
9.5 | 1.1002 | 0.05154 | -0.0185 | 21.3465
10 | 1.0796 | 0.06098 | -0.0191 | 17.7042
10.5 | 1.0503 | 0.07233 | -0.0227 | 14.5209
11 | 1.0163 | 0.086 | -0.0298 | 11.8174
11.5 | 0.9815 | 0.10203 | -0.0399 | 9.6197
12 | 0.9508 | 0.12021 | -0.0518 | 7.9095
12.5 | 0.9337 | 0.13782 | -0.0622 | 6.7748
13 | 0.9284 | 0.15269 | -0.0707 | 6.0803
13.5 | 0.9306 | 0.16608 | -0.0783 | 5.6033
14 | 0.9386 | 0.17833 | -0.085 | 5.2633
14.5 | 0.9445 | 0.19447 | -0.0939 | 4.8568
15 | 0.9604 | 0.2045 | -0.0994 | 4.6963
15.5 | 0.9903 | 0.2133 | -0.0991 | 4.6428
16 | 0.9937 | 0.22452 | -0.1106 | 4.4259
16.5 | 1.0114 | 0.23419 | -0.1168 | 4.3187
17 | 1.0343 | 0.24283 | -0.1206 | 4.2594
17.5 | 1.0619 | 0.25455 | -0.1226 | 4.1717
18 | 1.0726 | 0.26326 | -0.132 | 4.0743
18.5 | 1.0896 | 0.27271 | -0.1399 | 3.9955
19 | 1.1114 | 0.28134 | -0.1448 | 3.9504
20 | 1.1556 | 0.30158 | -0.1543 | 3.8318

## 25. Re 500k Mach 0.00 (1)
BIGFOIL.COM POLAR EXPORT
NACA63-411 a=0.6
NACA63-411 a=0.6 |  |  |  | Cl Max: | 1.205 | at alpha= | 9.5 | deg
JavaFoil+Calcfoil stall+Eppler ext transition |  |  |  | L/D Max: | 124.322 | at alpha= | 5 | deg
Re: | 500000 |  |  | Cd Min: | 0.0066 | at alpha= | 3 | deg
Mach: | 0 |  |  | Cl=0 at alpha= | -2.7288 | deg
|  |  |  | @ Cl=0.1, Cd= | 0.0083986
|  |  |  | @ Cl=0.4, Cd= | 0.007091
|  |  |  | @ Cl=0.6, Cd= | 0.0072697
alpha (deg) | Cl | Cd | Cm | Cl/Cd
-17 | -0.449 | 0.1857 | -0.017 | -2.418
-16.5 | -0.468 | 0.17499 | -0.018 | -2.675
-16 | -0.487 | 0.16551 | -0.018 | -2.943
-15.5 | -0.506 | 0.15443 | -0.018 | -3.274
-15 | -0.523 | 0.1435 | -0.018 | -3.646
-14.5 | -0.54 | 0.13755 | -0.018 | -3.922
-14 | -0.554 | 0.12309 | -0.018 | -4.503
-13.5 | -0.567 | 0.11665 | -0.018 | -4.86
-13 | -0.577 | 0.10892 | -0.018 | -5.297
-12.5 | -0.584 | 0.10127 | -0.019 | -5.768
-12 | -0.586 | 0.09269 | -0.019 | -6.322
-11.5 | -0.582 | 0.08666 | -0.019 | -6.712
-11 | -0.574 | 0.08026 | -0.019 | -7.146
-10.5 | -0.562 | 0.07571 | -0.019 | -7.423
-10 | -0.547 | 0.07059 | -0.019 | -7.742
-9.5 | -0.527 | 0.06587 | -0.02 | -8.005
-9 | -0.504 | 0.06108 | -0.02 | -8.255
-8.5 | -0.478 | 0.05706 | -0.021 | -8.37
-8 | -0.447 | 0.05299 | -0.021 | -8.442
-7.5 | -0.414 | 0.04992 | -0.022 | -8.299
-7 | -0.377 | 0.04711 | -0.022 | -7.996
-6.5 | -0.338 | 0.04403 | -0.023 | -7.667
-6 | -0.297 | 0.04135 | -0.024 | -7.173
-5.5 | -0.255 | 0.03852 | -0.027 | -6.61
-5 | -0.261 | 0.01014 | -0.055 | -25.738
-4.5 | -0.205 | 0.00987 | -0.055 | -20.788
-4 | -0.148 | 0.00962 | -0.056 | -15.394
-3.5 | -0.09 | 0.00941 | -0.056 | -9.604
-3 | -0.032 | 0.00916 | -0.057 | -3.482
-2.5 | 0.027 | 0.00901 | -0.057 | 2.994
-2 | 0.086 | 0.00884 | -0.057 | 9.746
-1.5 | 0.145 | 0.00698 | -0.058 | 20.833
-1 | 0.205 | 0.007 | -0.058 | 29.26
-0.5 | 0.264 | 0.00701 | -0.059 | 37.737
0 | 0.324 | 0.00701 | -0.059 | 46.159
0.5 | 0.383 | 0.00714 | -0.06 | 53.633
1 | 0.442 | 0.00697 | -0.06 | 63.415
1.5 | 0.501 | 0.00708 | -0.06 | 70.781
2 | 0.558 | 0.00717 | -0.061 | 77.896
2.5 | 0.617 | 0.00731 | -0.061 | 84.438
3 | 0.675 | 0.0066 | -0.062 | 102.329
3.5 | 0.733 | 0.00681 | -0.062 | 107.54
4 | 0.789 | 0.00676 | -0.063 | 116.726
4.5 | 0.845 | 0.00697 | -0.063 | 121.137
5 | 0.898 | 0.00723 | -0.063 | 124.322
5.5 | 0.94 | 0.01365 | -0.063 | 68.837
6 | 0.987 | 0.01436 | -0.063 | 68.759
6.5 | 1.031 | 0.01517 | -0.063 | 67.961
7 | 1.071 | 0.01603 | -0.064 | 66.841
7.5 | 1.108 | 0.01689 | -0.064 | 65.59
8 | 1.14 | 0.01785 | -0.064 | 63.88
8.5 | 1.168 | 0.01903 | -0.064 | 61.341
9 | 1.189 | 0.02026 | -0.065 | 58.693
9.5 | 1.205 | 0.02149 | -0.065 | 56.077
10 | 1.013 | 0.06497 | -0.032 | 15.585
10.5 | 1.011 | 0.07015 | -0.029 | 14.405
11 | 1.004 | 0.07473 | -0.027 | 13.436
11.5 | 0.993 | 0.07952 | -0.027 | 12.483
12 | 0.976 | 0.08529 | -0.027 | 11.445
12.5 | 0.955 | 0.0921 | -0.026 | 10.368
13 | 0.929 | 0.09969 | -0.025 | 9.321
13.5 | 0.901 | 0.10524 | -0.025 | 8.558
14 | 0.869 | 0.11504 | -0.025 | 7.557
14.5 | 0.836 | 0.1203 | -0.024 | 6.949

## 26. Re 500k Mach 0.00 (2)
BIGFOIL.COM POLAR EXPORT
NACA63-411 a=0.6
NACA63-411 a=0.6 |  |  |  | Cl Max: | 1.2945 | at alpha= | 13 | deg
XFOIL ncrit=9 |  |  |  | L/D Max: | 112.218 | at alpha= | 5 | deg
Re: | 500000 |  |  | Cd Min: | 0.24183 | at alpha= | -20 | deg
Mach: | 0 |  |  | Cl=0 at alpha= | -2.8361 | deg
|  |  |  | @ Cl=0.1, Cd= | 0.0077101
|  |  |  | @ Cl=0.4, Cd= | 0.006767
|  |  |  | @ Cl=0.6, Cd= | 0.0068257
alpha (deg) | Cl | Cd | Cm | Cl/Cd
-20 | -0.6839 | 0.24183 | 0.0483 | -2.828
-19.5 | -0.6659 | 0.23556 | 0.044 | -2.8269
-19 | -0.6482 | 0.22912 | 0.0398 | -2.8291
-18.5 | -0.6304 | 0.22219 | 0.0355 | -2.8372
-18 | -0.6149 | 0.21481 | 0.0301 | -2.8625
-17.5 | -0.602 | 0.20766 | 0.0248 | -2.899
-17 | -0.5815 | 0.19991 | 0.0225 | -2.9088
-16.5 | -0.5636 | 0.19369 | 0.019 | -2.9098
-16 | -0.5466 | 0.18699 | 0.0152 | -2.9232
-15.5 | -0.5313 | 0.17943 | 0.0109 | -2.961
-15 | -0.5227 | 0.17142 | 0.0048 | -3.0492
-14.5 | -0.5115 | 0.16331 | 0.0002 | -3.1321
-14 | -0.4919 | 0.15572 | -0.0011 | -3.1589
-13.5 | -0.4768 | 0.14902 | -0.0044 | -3.1996
-13 | -0.464 | 0.14168 | -0.0081 | -3.275
-12.5 | -0.4606 | 0.1324 | -0.0149 | -3.4789
-12 | -0.4588 | 0.1217 | -0.0201 | -3.7699
-11.5 | -0.4431 | 0.11569 | -0.0214 | -3.8301
-11 | -0.4302 | 0.10917 | -0.0243 | -3.9406
-10.5 | -0.4219 | 0.10151 | -0.0286 | -4.1562
-10 | -0.4194 | 0.09091 | -0.0376 | -4.6134
-9.5 | -0.4099 | 0.07668 | -0.0521 | -5.3456
-8.5 | -0.4929 | 0.05047 | -0.0668 | -9.7662
-8 | -0.4714 | 0.04624 | -0.0673 | -10.1946
-7.5 | -0.4489 | 0.04071 | -0.0679 | -11.0268
-7 | -0.4325 | 0.02772 | -0.0671 | -15.6025
-6.5 | -0.3893 | 0.02187 | -0.0665 | -17.8006
-6 | -0.3404 | 0.01836 | -0.0658 | -18.5403
-5.5 | -0.287 | 0.01652 | -0.0656 | -17.3729
-5 | -0.2364 | 0.01371 | -0.065 | -17.2429
-4.5 | -0.1825 | 0.01252 | -0.0649 | -14.5767
-4 | -0.1282 | 0.01165 | -0.0647 | -11.0043
-3.5 | -0.0734 | 0.01066 | -0.0648 | -6.8856
-3 | -0.0177 | 0.01002 | -0.0648 | -1.7665
-2.5 | 0.0363 | 0.00864 | -0.0654 | 4.2014
-2 | 0.0901 | 0.00774 | -0.0656 | 11.6408
-1.5 | 0.1464 | 0.00757 | -0.0656 | 19.3395
-1 | 0.2025 | 0.00743 | -0.0656 | 27.2544
-0.5 | 0.2579 | 0.00724 | -0.0654 | 35.6215
0 | 0.3133 | 0.00708 | -0.0652 | 44.2514
0.5 | 0.3665 | 0.00691 | -0.0644 | 53.0391
1 | 0.4157 | 0.0067 | -0.0624 | 62.0448
1.5 | 0.4909 | 0.00663 | -0.0664 | 74.0422
2 | 0.5465 | 0.00673 | -0.0666 | 81.2036
2.5 | 0.6024 | 0.00683 | -0.0667 | 88.1991
3 | 0.6583 | 0.00692 | -0.0668 | 95.1301
3.5 | 0.714 | 0.007 | -0.0668 | 102
4 | 0.769 | 0.00712 | -0.0667 | 108.0056
4.5 | 0.8225 | 0.00739 | -0.0663 | 111.2991
5 | 0.8753 | 0.0078 | -0.066 | 112.2179
5.5 | 0.9244 | 0.00857 | -0.0652 | 107.8646
6 | 0.9604 | 0.01066 | -0.063 | 90.0938
7 | 1.0276 | 0.01487 | -0.0579 | 69.1056
7.5 | 1.0659 | 0.01624 | -0.0556 | 65.6342
8 | 1.0944 | 0.01813 | -0.0521 | 60.364
8.5 | 1.125 | 0.01939 | -0.0487 | 58.0196
9 | 1.1465 | 0.02117 | -0.0445 | 54.1568
9.5 | 1.1638 | 0.02365 | -0.0404 | 49.2093
10 | 1.189 | 0.02575 | -0.0375 | 46.1748
10.5 | 1.2128 | 0.02802 | -0.035 | 43.2834
11 | 1.2325 | 0.03132 | -0.0321 | 39.3519
11.5 | 1.2557 | 0.03397 | -0.0299 | 36.965
12 | 1.2753 | 0.03696 | -0.0279 | 34.5049
12.5 | 1.2892 | 0.04124 | -0.0257 | 31.2609
13 | 1.2945 | 0.04682 | -0.0235 | 27.6484
13.5 | 1.2927 | 0.05262 | -0.0221 | 24.5667
14 | 1.2815 | 0.0599 | -0.0217 | 21.394
14.5 | 1.2634 | 0.06836 | -0.0228 | 18.4816
15 | 1.2429 | 0.07803 | -0.0257 | 15.9285
15.5 | 1.2015 | 0.09283 | -0.032 | 12.943
16 | 1.1428 | 0.1138 | -0.0437 | 10.0422
16.5 | 1.0775 | 0.1412 | -0.0613 | 7.631
17 | 0.9516 | 0.20737 | -0.0941 | 4.5889
17.5 | 0.9644 | 0.21502 | -0.0985 | 4.4852
18 | 0.9799 | 0.22098 | -0.1019 | 4.4343

## 27. Re 500k Mach 0.10 (1)
BIGFOIL.COM POLAR EXPORT
NACA63-411 a=0.6
NACA63-411 a=0.6 |  |  |  | Cl Max: | 1.202 | at alpha= | 9.5 | deg
JavaFoil+Calcfoil stall+Eppler ext transition |  |  |  | L/D Max: | 124.748 | at alpha= | 5 | deg
Re: | 500000 |  |  | Cd Min: | 0.00664 | at alpha= | 3 | deg
Mach: | 0.1 |  |  | Cl=0 at alpha= | -2.7288 | deg
|  |  |  | @ Cl=0.1, Cd= | 0.0084458
|  |  |  | @ Cl=0.4, Cd= | 0.0071119
|  |  |  | @ Cl=0.6, Cd= | 0.0072927
alpha (deg) | Cl | Cd | Cm | Cl/Cd
-17 | -0.404 | 0.20334 | -0.017 | -1.985
-16.5 | -0.425 | 0.18736 | -0.018 | -2.27
-16 | -0.447 | 0.17883 | -0.018 | -2.5
-15.5 | -0.469 | 0.16619 | -0.018 | -2.819
-15 | -0.489 | 0.15275 | -0.018 | -3.204
-14.5 | -0.509 | 0.13638 | -0.018 | -3.734
-14 | -0.527 | 0.12652 | -0.018 | -4.169
-13.5 | -0.544 | 0.11968 | -0.018 | -4.542
-13 | -0.557 | 0.10994 | -0.019 | -5.068
-12.5 | -0.567 | 0.10239 | -0.018 | -5.542
-12 | -0.572 | 0.09638 | -0.019 | -5.94
-11.5 | -0.571 | 0.08835 | -0.019 | -6.46
-11 | -0.565 | 0.08204 | -0.019 | -6.888
-10.5 | -0.556 | 0.07665 | -0.019 | -7.249
-10 | -0.542 | 0.07136 | -0.019 | -7.596
-9.5 | -0.524 | 0.06629 | -0.02 | -7.91
-9 | -0.503 | 0.06158 | -0.02 | -8.162
-8.5 | -0.477 | 0.0573 | -0.021 | -8.324
-8 | -0.447 | 0.05358 | -0.021 | -8.351
-7.5 | -0.415 | 0.05009 | -0.022 | -8.28
-7 | -0.377 | 0.04732 | -0.022 | -7.976
-6.5 | -0.338 | 0.04415 | -0.023 | -7.667
-6 | -0.298 | 0.04143 | -0.024 | -7.183
-5.5 | -0.255 | 0.03869 | -0.027 | -6.603
-5 | -0.262 | 0.01014 | -0.055 | -25.868
-4.5 | -0.206 | 0.00991 | -0.056 | -20.791
-4 | -0.149 | 0.00964 | -0.056 | -15.442
-3.5 | -0.091 | 0.00942 | -0.056 | -9.639
-3 | -0.032 | 0.00924 | -0.057 | -3.468
-2.5 | 0.027 | 0.00901 | -0.057 | 3.01
-2 | 0.087 | 0.00886 | -0.058 | 9.774
-1.5 | 0.146 | 0.00698 | -0.058 | 20.937
-1 | 0.206 | 0.007 | -0.059 | 29.407
-0.5 | 0.266 | 0.00703 | -0.059 | 37.794
0 | 0.325 | 0.00705 | -0.059 | 46.178
0.5 | 0.385 | 0.00715 | -0.06 | 53.861
1 | 0.444 | 0.007 | -0.06 | 63.437
1.5 | 0.503 | 0.00707 | -0.061 | 71.178
2 | 0.561 | 0.00722 | -0.061 | 77.706
2.5 | 0.62 | 0.00733 | -0.062 | 84.652
3 | 0.679 | 0.00664 | -0.062 | 102.254
3.5 | 0.736 | 0.00686 | -0.062 | 107.277
4 | 0.793 | 0.00677 | -0.063 | 117.237
4.5 | 0.848 | 0.00702 | -0.063 | 120.834
5 | 0.903 | 0.00724 | -0.064 | 124.748
5.5 | 0.944 | 0.01374 | -0.063 | 68.664
6 | 0.991 | 0.01446 | -0.063 | 68.527
6.5 | 1.035 | 0.0153 | -0.064 | 67.619
7 | 1.075 | 0.01617 | -0.064 | 66.468
7.5 | 1.111 | 0.01706 | -0.064 | 65.137
8 | 1.142 | 0.01803 | -0.064 | 63.355
8.5 | 1.168 | 0.01928 | -0.065 | 60.603
9 | 1.189 | 0.02057 | -0.065 | 57.777
9.5 | 1.202 | 0.02169 | -0.065 | 55.395
10 | 1.009 | 0.06531 | -0.032 | 15.456
10.5 | 1.004 | 0.07117 | -0.028 | 14.107
11 | 0.995 | 0.0762 | -0.027 | 13.052
11.5 | 0.98 | 0.08139 | -0.026 | 12.036
12 | 0.959 | 0.08681 | -0.026 | 11.049
12.5 | 0.933 | 0.09442 | -0.025 | 9.886
13 | 0.903 | 0.10058 | -0.023 | 8.981
13.5 | 0.87 | 0.10895 | -0.024 | 7.988
14 | 0.834 | 0.11616 | -0.023 | 7.181
14.5 | 0.796 | 0.12329 | -0.023 | 6.459

## 28. Re 500k Mach 0.10 (2)
BIGFOIL.COM POLAR EXPORT
NACA63-411 a=0.6
NACA63-411 a=0.6 |  |  |  | Cl Max: | 1.2829 | at alpha= | 13 | deg
XFOIL ncrit=9 |  |  |  | L/D Max: | 111.997 | at alpha= | 5 | deg
Re: | 500000 |  |  | Cd Min: | 0.24262 | at alpha= | -20 | deg
Mach: | 0.1 |  |  | Cl=0 at alpha= | -2.837 | deg
|  |  |  | @ Cl=0.1, Cd= | 0.0077318
|  |  |  | @ Cl=0.4, Cd= | 0.0068045
|  |  |  | @ Cl=0.6, Cd= | 0.0068395
alpha (deg) | Cl | Cd | Cm | Cl/Cd
-20 | -0.686 | 0.24262 | 0.0487 | -2.8275
-19.5 | -0.6678 | 0.23629 | 0.0445 | -2.8262
-19 | -0.6499 | 0.2298 | 0.0402 | -2.8281
-18.5 | -0.6319 | 0.22281 | 0.0359 | -2.836
-18 | -0.6162 | 0.21544 | 0.0304 | -2.8602
-17.5 | -0.6031 | 0.20831 | 0.025 | -2.8952
-17 | -0.5823 | 0.20053 | 0.0228 | -2.9038
-16.5 | -0.5642 | 0.19427 | 0.0193 | -2.9042
-16 | -0.5471 | 0.18751 | 0.0154 | -2.9177
-15.5 | -0.5316 | 0.17989 | 0.0109 | -2.9551
-15 | -0.5227 | 0.17197 | 0.0049 | -3.0395
-14.5 | -0.5112 | 0.16387 | 0.0003 | -3.1195
-14 | -0.4911 | 0.15631 | -0.001 | -3.1418
-13.5 | -0.4758 | 0.14956 | -0.0043 | -3.1813
-13 | -0.4629 | 0.14215 | -0.0081 | -3.2564
-12.5 | -0.4592 | 0.13296 | -0.0149 | -3.4537
-12 | -0.4572 | 0.12227 | -0.0198 | -3.7393
-11.5 | -0.4402 | 0.11647 | -0.0212 | -3.7795
-11 | -0.4274 | 0.10986 | -0.0242 | -3.8904
-10.5 | -0.4189 | 0.10211 | -0.0286 | -4.1024
-10 | -0.4141 | 0.09139 | -0.0383 | -4.5311
-9.5 | -0.4051 | 0.07808 | -0.0513 | -5.1883
-9 | -0.4563 | 0.06121 | -0.0637 | -7.4547
-8.5 | -0.4813 | 0.05244 | -0.0666 | -9.1781
-8 | -0.4651 | 0.04786 | -0.0672 | -9.7179
-7.5 | -0.4459 | 0.04193 | -0.0682 | -10.6344
-7 | -0.4095 | 0.03869 | -0.0678 | -10.5841
-6.5 | -0.3906 | 0.02258 | -0.0671 | -17.2985
-6 | -0.3422 | 0.01874 | -0.0664 | -18.2604
-5.5 | -0.2888 | 0.01665 | -0.0661 | -17.3453
-5 | -0.2377 | 0.01388 | -0.0655 | -17.1254
-4.5 | -0.1836 | 0.01262 | -0.0654 | -14.5483
-4 | -0.1289 | 0.01171 | -0.0652 | -11.0077
-3.5 | -0.0739 | 0.01071 | -0.0652 | -6.9001
-3 | -0.0178 | 0.01006 | -0.0652 | -1.7694
-2.5 | 0.0368 | 0.00876 | -0.0657 | 4.2009
-2 | 0.0906 | 0.00776 | -0.0659 | 11.6753
-1.5 | 0.1473 | 0.00759 | -0.066 | 19.4071
-1 | 0.2038 | 0.00745 | -0.066 | 27.3557
-0.5 | 0.2594 | 0.00727 | -0.0658 | 35.6809
0 | 0.3153 | 0.00711 | -0.0656 | 44.346
0.5 | 0.369 | 0.00693 | -0.0649 | 53.2468
1 | 0.4184 | 0.00673 | -0.0628 | 62.1694
1.5 | 0.4937 | 0.00664 | -0.0668 | 74.3524
2 | 0.5497 | 0.00675 | -0.0669 | 81.437
2.5 | 0.6059 | 0.00685 | -0.067 | 88.4526
3 | 0.6622 | 0.00694 | -0.0671 | 95.4179
3.5 | 0.7182 | 0.00703 | -0.0671 | 102.1622
4 | 0.7736 | 0.00715 | -0.067 | 108.1958
4.5 | 0.8273 | 0.00743 | -0.0666 | 111.3459
5 | 0.8803 | 0.00786 | -0.0662 | 111.9975
5.5 | 0.9293 | 0.00867 | -0.0653 | 107.1857
6 | 0.9639 | 0.01091 | -0.0629 | 88.3501
6.5 | 0.9934 | 0.01348 | -0.0599 | 73.6944
7 | 1.0312 | 0.01505 | -0.0576 | 68.5183
7.5 | 1.0692 | 0.01643 | -0.0551 | 65.0761
8 | 1.0966 | 0.01834 | -0.0513 | 59.7928
8.5 | 1.124 | 0.01971 | -0.0474 | 57.0269
9 | 1.1441 | 0.0217 | -0.0432 | 52.7235
9.5 | 1.1633 | 0.02417 | -0.0393 | 48.1299
10 | 1.1883 | 0.02638 | -0.0364 | 45.0455
10.5 | 1.2107 | 0.02892 | -0.0338 | 41.8638
11 | 1.2321 | 0.03215 | -0.031 | 38.3235
11.5 | 1.2543 | 0.03505 | -0.0287 | 35.786
12 | 1.2724 | 0.03827 | -0.0267 | 33.248
12.5 | 1.2809 | 0.04419 | -0.0242 | 28.9862
13 | 1.2829 | 0.04929 | -0.0224 | 26.0276
13.5 | 1.2744 | 0.0561 | -0.0214 | 22.7166
14 | 1.2554 | 0.06463 | -0.0218 | 19.4244
14.5 | 1.2289 | 0.07494 | -0.0242 | 16.3985
15 | 1.1969 | 0.0875 | -0.0293 | 13.6789
15.5 | 1.1481 | 0.1054 | -0.0387 | 10.8928
16 | 1.0962 | 0.12725 | -0.0523 | 8.6145
16.5 | 1.0333 | 0.15688 | -0.071 | 6.5866
17 | 0.953 | 0.2088 | -0.0952 | 4.5642
17.5 | 0.966 | 0.21652 | -0.0997 | 4.4615
18 | 0.9819 | 0.22252 | -0.1031 | 4.4126

## 29. Re 500k Mach 0.25 (1)
BIGFOIL.COM POLAR EXPORT
NACA63-411 a=0.6
NACA63-411 a=0.6 |  |  |  | Cl Max: | 1.168 | at alpha= | 8.5 | deg
JavaFoil+Calcfoil stall+Eppler ext transition |  |  |  | L/D Max: | 121.006 | at alpha= | 4.5 | deg
Re: | 500000 |  |  | Cd Min: | 0.0067 | at alpha= | 3.5 | deg
Mach: | 0.25 |  |  | Cl=0 at alpha= | -2.7295 | deg
|  |  |  | @ Cl=0.1, Cd= | 0.0085664
|  |  |  | @ Cl=0.4, Cd= | 0.0070153
|  |  |  | @ Cl=0.6, Cd= | 0.13245
alpha (deg) | Cl | Cd | Cm | Cl/Cd
-15 | -0.123 | 0.15943 | -0.02 | -0.769
-14.5 | -0.212 | 0.20933 | -0.02 | -1.012
-14 | -0.274 | 0.1825 | -0.019 | -1.501
-13.5 | -0.328 | 0.15777 | -0.018 | -2.079
-13 | -0.376 | 0.14586 | -0.019 | -2.581
-12.5 | -0.419 | 0.1254 | -0.019 | -3.343
-12 | -0.453 | 0.11158 | -0.019 | -4.056
-11.5 | -0.475 | 0.10063 | -0.019 | -4.72
-11 | -0.491 | 0.09097 | -0.019 | -5.395
-10.5 | -0.5 | 0.08292 | -0.019 | -6.028
-10 | -0.502 | 0.07602 | -0.02 | -6.605
-9.5 | -0.497 | 0.07007 | -0.02 | -7.097
-9 | -0.486 | 0.06501 | -0.02 | -7.472
-8.5 | -0.468 | 0.05987 | -0.021 | -7.819
-8 | -0.445 | 0.05523 | -0.021 | -8.05
-7.5 | -0.416 | 0.05118 | -0.022 | -8.121
-7 | -0.381 | 0.04799 | -0.022 | -7.931
-6.5 | -0.343 | 0.04474 | -0.024 | -7.666
-6 | -0.303 | 0.04203 | -0.025 | -7.2
-5.5 | -0.26 | 0.03928 | -0.026 | -6.627
-5 | -0.268 | 0.01019 | -0.057 | -26.297
-4.5 | -0.211 | 0.01001 | -0.057 | -21.075
-4 | -0.153 | 0.00975 | -0.058 | -15.657
-3.5 | -0.093 | 0.00952 | -0.058 | -9.778
-3 | -0.033 | 0.00925 | -0.058 | -3.556
-2.5 | 0.028 | 0.00909 | -0.059 | 3.063
-2 | 0.089 | 0.0089 | -0.059 | 9.999
-1.5 | 0.15 | 0.00705 | -0.06 | 21.294
-1 | 0.211 | 0.00706 | -0.06 | 29.951
-0.5 | 0.273 | 0.00709 | -0.061 | 38.521
0 | 0.334 | 0.00713 | -0.061 | 46.882
0.5 | 0.396 | 0.00701 | -0.062 | 56.425
1 | 0.456 | 0.00709 | -0.062 | 64.329
1.5 | 0.517 | 0.0072 | -0.062 | 71.816
2 | 0.577 | 0.00731 | -0.063 | 78.843
2.5 | 0.637 | 0.00746 | -0.063 | 85.453
3 | 0.697 | 0.00677 | -0.064 | 103.01
3.5 | 0.756 | 0.0067 | -0.064 | 112.785
4 | 0.814 | 0.00695 | -0.065 | 117.095
4.5 | 0.871 | 0.00719 | -0.065 | 121.006
5 | 0.925 | 0.00833 | -0.065 | 111.057
5.5 | 0.965 | 0.01429 | -0.065 | 67.518
6 | 1.012 | 0.01511 | -0.065 | 66.949
6.5 | 1.054 | 0.01603 | -0.065 | 65.763
7 | 1.092 | 0.01703 | -0.066 | 64.113
7.5 | 1.124 | 0.01805 | -0.066 | 62.294
8 | 1.15 | 0.01915 | -0.066 | 60.041
8.5 | 1.168 | 0.02057 | -0.066 | 56.782
9 | 0.984 | 0.05904 | -0.031 | 16.663
9.5 | 0.986 | 0.06361 | -0.03 | 15.496
10 | 0.972 | 0.06847 | -0.028 | 14.199
10.5 | 0.947 | 0.07448 | -0.025 | 12.72
11 | 0.913 | 0.0811 | -0.025 | 11.252
11.5 | 0.867 | 0.08887 | -0.023 | 9.755
12 | 0.812 | 0.09717 | -0.022 | 8.353
12.5 | 0.748 | 0.10918 | -0.023 | 6.849
13 | 0.676 | 0.12218 | -0.023 | 5.534
13.5 | 0.598 | 0.13245 | -0.024 | 4.518

## 30. Re 500k Mach 0.25 (2)
BIGFOIL.COM POLAR EXPORT
NACA63-411 a=0.6
NACA63-411 a=0.6 |  |  |  | Cl Max: | 1.2379 | at alpha= | 12 | deg
XFOIL ncrit=9 |  |  |  | L/D Max: | 111.806 | at alpha= | 4.5 | deg
Re: | 500000 |  |  | Cd Min: | 0.2471 | at alpha= | -20 | deg
Mach: | 0.25 |  |  | Cl=0 at alpha= | -2.8409 | deg
|  |  |  | @ Cl=0.1, Cd= | 0.0078808
|  |  |  | @ Cl=0.4, Cd= | 0.0070363
|  |  |  | @ Cl=0.6, Cd= | 0.0069118
alpha (deg) | Cl | Cd | Cm | Cl/Cd
-20 | -0.6979 | 0.2471 | 0.0512 | -2.8244
-19.5 | -0.6787 | 0.24044 | 0.0467 | -2.8227
-19 | -0.6598 | 0.23368 | 0.0422 | -2.8235
-18.5 | -0.6406 | 0.22628 | 0.0375 | -2.831
-18 | -0.6242 | 0.21902 | 0.0319 | -2.85
-17.5 | -0.6096 | 0.21187 | 0.0265 | -2.8772
-17 | -0.5872 | 0.204 | 0.0243 | -2.8784
-16.5 | -0.5683 | 0.19743 | 0.0205 | -2.8785
-16 | -0.5501 | 0.19037 | 0.0164 | -2.8896
-15.5 | -0.5347 | 0.18255 | 0.0111 | -2.9291
-15 | -0.5236 | 0.1749 | 0.0055 | -2.9937
-14.5 | -0.5091 | 0.16587 | 0.0016 | -3.0693
-14 | -0.4876 | 0.15932 | -0.0003 | -3.0605
-13.5 | -0.4716 | 0.15231 | -0.0039 | -3.0963
-13 | -0.4593 | 0.14435 | -0.0087 | -3.1818
-12.5 | -0.4531 | 0.1358 | -0.0149 | -3.3365
-12 | -0.4453 | 0.1262 | -0.0186 | -3.5285
-11.5 | -0.4265 | 0.1201 | -0.0204 | -3.5512
-11 | -0.4138 | 0.11306 | -0.024 | -3.66
-10.5 | -0.4066 | 0.10442 | -0.0299 | -3.8939
-10 | -0.3888 | 0.09352 | -0.0419 | -4.1574
-9.5 | -0.3927 | 0.08288 | -0.0471 | -4.7382
-9 | -0.3877 | 0.0768 | -0.049 | -5.0482
-8.5 | -0.3886 | 0.06954 | -0.0526 | -5.5882
-8 | -0.4139 | 0.05812 | -0.0629 | -7.1215
-7.5 | -0.4218 | 0.04864 | -0.0684 | -8.6719
-7 | -0.4036 | 0.04247 | -0.07 | -9.5032
-6.5 | -0.3927 | 0.02728 | -0.0705 | -14.3952
-6 | -0.3505 | 0.02118 | -0.0698 | -16.5486
-5.5 | -0.2984 | 0.0179 | -0.069 | -16.6704
-5 | -0.2446 | 0.01496 | -0.0685 | -16.3503
-4.5 | -0.1896 | 0.01325 | -0.0679 | -14.3094
-4 | -0.133 | 0.01211 | -0.0676 | -10.9827
-3.5 | -0.0766 | 0.01103 | -0.0674 | -6.9447
-3 | -0.0182 | 0.01038 | -0.0674 | -1.7534
-2.5 | 0.039 | 0.00943 | -0.0675 | 4.1357
-2 | 0.0938 | 0.0079 | -0.0681 | 11.8734
-1.5 | 0.152 | 0.00772 | -0.068 | 19.6891
-1 | 0.2105 | 0.00757 | -0.0681 | 27.8071
-0.5 | 0.2682 | 0.00741 | -0.0679 | 36.1943
0 | 0.326 | 0.00727 | -0.0677 | 44.8418
0.5 | 0.3825 | 0.0071 | -0.0672 | 53.8732
1 | 0.4347 | 0.00691 | -0.0655 | 62.9088
1.5 | 0.5018 | 0.0068 | -0.067 | 73.7941
2 | 0.5673 | 0.00685 | -0.0687 | 82.8175
2.5 | 0.6255 | 0.00696 | -0.0688 | 89.8707
3 | 0.6837 | 0.00707 | -0.0689 | 96.7044
3.5 | 0.7417 | 0.00717 | -0.0688 | 103.4449
4 | 0.7989 | 0.00732 | -0.0685 | 109.1393
4.5 | 0.8542 | 0.00764 | -0.0679 | 111.8063
5 | 0.9085 | 0.00815 | -0.0672 | 111.4724
5.5 | 0.9546 | 0.00937 | -0.0655 | 101.8783
6 | 0.9816 | 0.01224 | -0.0619 | 80.1961
6.5 | 1.012 | 0.01453 | -0.0583 | 69.649
7 | 1.0472 | 0.01617 | -0.055 | 64.7619
7.5 | 1.0807 | 0.01761 | -0.0514 | 61.3685
8 | 1.0956 | 0.01978 | -0.0455 | 55.3893
8.5 | 1.1197 | 0.02179 | -0.0416 | 51.386
9 | 1.1317 | 0.0251 | -0.0369 | 45.0876
9.5 | 1.1606 | 0.02733 | -0.0341 | 42.4662
10 | 1.1851 | 0.03011 | -0.0311 | 39.359
10.5 | 1.2043 | 0.03405 | -0.028 | 35.3686
11 | 1.2244 | 0.03781 | -0.0253 | 32.383
11.5 | 1.2358 | 0.04239 | -0.0228 | 29.1531
12 | 1.2379 | 0.04782 | -0.0211 | 25.8867
12.5 | 1.2239 | 0.05565 | -0.0202 | 21.9928
13 | 1.192 | 0.06635 | -0.0213 | 17.9653
13.5 | 1.1626 | 0.07765 | -0.025 | 14.9723
14 | 1.1277 | 0.09159 | -0.0316 | 12.3125
14.5 | 1.0921 | 0.10765 | -0.0408 | 10.1449
15.5 | 0.9472 | 0.17912 | -0.0812 | 5.2881
16 | 0.9473 | 0.19103 | -0.0862 | 4.9589
16.5 | 0.9554 | 0.20289 | -0.0926 | 4.709
17 | 0.9632 | 0.21588 | -0.101 | 4.4617

## 31. Re 500k Mach 0.50 (1)
BIGFOIL.COM POLAR EXPORT
NACA63-411 a=0.6
NACA63-411 a=0.6 |  |  |  | Cl Max: | 1.199 | at alpha= | 20 | deg
JavaFoil+Calcfoil stall+Eppler ext transition |  |  |  | L/D Max: | 105.336 | at alpha= | 4.5 | deg
Re: | 500000 |  |  | Cd Min: | 0.00723 | at alpha= | -0.5 | deg
Mach: | 0.5 |  |  | Cl=0 at alpha= | -2.7279 | deg
|  |  |  | @ Cl=0.1, Cd= | 0.009248
|  |  |  | @ Cl=0.4, Cd= | 0.0073748
|  |  |  | @ Cl=0.6, Cd= | 0.0075141
alpha (deg) | Cl | Cd | Cm | Cl/Cd
-20 | -0.94 | 0.21925 | -0.029 | -4.288
-19.5 | -0.914 | 0.21958 | -0.029 | -4.163
-19 | -0.885 | 0.2117 | -0.028 | -4.179
-18.5 | -0.858 | 0.20592 | -0.028 | -4.166
-18 | -0.831 | 0.2037 | -0.028 | -4.08
-17.5 | -0.805 | 0.1957 | -0.028 | -4.111
-17 | -0.778 | 0.19156 | -0.028 | -4.061
-16.5 | -0.75 | 0.18396 | -0.027 | -4.075
-16 | -0.722 | 0.17842 | -0.027 | -4.048
-15.5 | -0.695 | 0.16633 | -0.027 | -4.181
-15 | -0.669 | 0.15927 | -0.027 | -4.198
-14.5 | -0.642 | 0.15693 | -0.028 | -4.09
-14 | -0.615 | 0.15112 | -0.028 | -4.068
-13.5 | -0.586 | 0.14342 | -0.026 | -4.089
-13 | -0.559 | 0.14581 | -0.026 | -3.836
-12.5 | -0.532 | 0.14228 | -0.026 | -3.741
-12 | -0.505 | 0.13894 | -0.027 | -3.636
-11.5 | -0.478 | 0.1341 | -0.027 | -3.566
-11 | -0.451 | 0.12276 | -0.027 | -3.674
-10.5 | -0.423 | 0.11124 | -0.025 | -3.803
-10 | -0.396 | 0.10785 | -0.025 | -3.671
-9.5 | -0.369 | 0.10534 | -0.025 | -3.501
-9 | -0.342 | 0.10119 | -0.026 | -3.376
-8.5 | -0.314 | 0.09982 | -0.026 | -3.15
-8 | -0.287 | 0.09318 | -0.023 | -3.077
-7.5 | -0.26 | 0.08794 | -0.023 | -2.951
-7 | -0.232 | 0.08852 | -0.024 | -2.625
-6.5 | -0.257 | 0.06424 | -0.024 | -4.003
-6 | -0.294 | 0.04751 | -0.024 | -6.178
-5.5 | -0.269 | 0.04272 | -0.025 | -6.29
-5 | -0.23 | 0.03966 | -0.027 | -5.803
-4.5 | -0.185 | 0.03677 | -0.029 | -5.024
-4 | -0.168 | 0.01021 | -0.064 | -16.44
-3.5 | -0.103 | 0.00992 | -0.065 | -10.396
-3 | -0.037 | 0.00965 | -0.065 | -3.792
-2.5 | 0.031 | 0.00944 | -0.066 | 3.289
-2 | 0.099 | 0.00925 | -0.066 | 10.729
-1.5 | 0.168 | 0.00911 | -0.067 | 18.411
-1 | 0.236 | 0.0074 | -0.067 | 31.925
-0.5 | 0.305 | 0.00723 | -0.068 | 42.201
0 | 0.373 | 0.00732 | -0.068 | 51.02
0.5 | 0.442 | 0.00746 | -0.069 | 59.243
1 | 0.51 | 0.00755 | -0.069 | 67.564
1.5 | 0.578 | 0.00746 | -0.07 | 77.476
2 | 0.643 | 0.00762 | -0.07 | 84.396
2.5 | 0.71 | 0.00843 | -0.071 | 84.253
3 | 0.776 | 0.00869 | -0.071 | 89.24
3.5 | 0.839 | 0.00822 | -0.071 | 101.996
4 | 0.9 | 0.00861 | -0.072 | 104.513
4.5 | 0.958 | 0.00909 | -0.072 | 105.336
5 | 1 | 0.01602 | -0.071 | 62.446
5.5 | 1.049 | 0.0172 | -0.071 | 60.983
6 | 1.088 | 0.01853 | -0.072 | 58.682
6.5 | 1.107 | 0.02007 | -0.072 | 55.184
7 | 0.916 | 0.04847 | -0.033 | 18.899
7.5 | 0.84 | 0.05684 | -0.028 | 14.779
8 | 0.575 | 0.0668 | -0.026 | 8.603
8.5 | 0.601 | 0.09021 | -0.029 | 6.665
9 | 0.627 | 0.0947 | -0.029 | 6.625
9.5 | 0.653 | 0.10339 | -0.03 | 6.32
10 | 0.68 | 0.10583 | -0.033 | 6.428
10.5 | 0.706 | 0.10901 | -0.033 | 6.479
11 | 0.732 | 0.11777 | -0.033 | 6.216
11.5 | 0.759 | 0.12665 | -0.036 | 5.995
12 | 0.785 | 0.13652 | -0.036 | 5.749
12.5 | 0.811 | 0.13998 | -0.037 | 5.79
13 | 0.837 | 0.14714 | -0.038 | 5.687
13.5 | 0.864 | 0.14644 | -0.04 | 5.898
14 | 0.889 | 0.15675 | -0.04 | 5.672
14.5 | 0.915 | 0.16356 | -0.041 | 5.592
15 | 0.942 | 0.16475 | -0.044 | 5.72
15.5 | 0.968 | 0.17571 | -0.044 | 5.507
16 | 0.993 | 0.18216 | -0.044 | 5.451
16.5 | 1.019 | 0.18666 | -0.045 | 5.458
17 | 1.046 | 0.19594 | -0.047 | 5.339
17.5 | 1.071 | 0.20095 | -0.048 | 5.33
18 | 1.096 | 0.20731 | -0.048 | 5.287
18.5 | 1.122 | 0.21601 | -0.049 | 5.194
19 | 1.149 | 0.21568 | -0.051 | 5.329
19.5 | 1.174 | 0.22123 | -0.051 | 5.307
20 | 1.199 | 0.22748 | -0.052 | 5.27

## 32. Re 500k Mach 0.50 (2)
BIGFOIL.COM POLAR EXPORT
NACA63-411 a=0.6
NACA63-411 a=0.6 |  |  |  | Cl Max: | 1.1564 | at alpha= | 20 | deg
XFOIL ncrit=9 |  |  |  | L/D Max: | 110.963 | at alpha= | 4 | deg
Re: | 500000 |  |  | Cd Min: | 0.29992 | at alpha= | 20 | deg
Mach: | 0.5 |  |  | Cl=0 at alpha= | -2.8386 | deg
|  |  |  | @ Cl=0.1, Cd= | 0.0097107
|  |  |  | @ Cl=0.4, Cd= | 0.0078633
|  |  |  | @ Cl=0.6, Cd= | 0.0075248
alpha (deg) | Cl | Cd | Cm | Cl/Cd
-20 | -0.7584 | 0.26988 | 0.0624 | -2.8101
-19.5 | -0.7346 | 0.26148 | 0.0568 | -2.8094
-19 | -0.7109 | 0.25308 | 0.0511 | -2.809
-18.5 | -0.6888 | 0.24491 | 0.0448 | -2.8125
-18 | -0.6671 | 0.23661 | 0.0389 | -2.8194
-17.5 | -0.6418 | 0.22765 | 0.0354 | -2.8192
-17 | -0.6186 | 0.21984 | 0.0306 | -2.8139
-16.5 | -0.5954 | 0.21177 | 0.0255 | -2.8115
-16 | -0.5745 | 0.20358 | 0.019 | -2.822
-15.5 | -0.5554 | 0.19557 | 0.0131 | -2.8399
-15 | -0.5313 | 0.18616 | 0.0094 | -2.854
-14.5 | -0.508 | 0.17844 | 0.0057 | -2.8469
-14 | -0.4863 | 0.1706 | 0.0012 | -2.8505
-13.5 | -0.4665 | 0.16229 | -0.0042 | -2.8745
-13 | -0.4551 | 0.15444 | -0.0116 | -2.9468
-12.5 | -0.4315 | 0.14507 | -0.0142 | -2.9744
-12 | -0.4098 | 0.13767 | -0.0178 | -2.9767
-11.5 | -0.389 | 0.12959 | -0.0235 | -3.0018
-11 | -0.3717 | 0.12055 | -0.0336 | -3.0834
-10.5 | -0.3628 | 0.11269 | -0.0376 | -3.2195
-10 | -0.3459 | 0.10511 | -0.0381 | -3.2908
-9.5 | -0.3321 | 0.09833 | -0.0409 | -3.3774
-9 | -0.3226 | 0.09088 | -0.0449 | -3.5497
-8.5 | -0.3183 | 0.08249 | -0.0524 | -3.8586
-8 | -0.3125 | 0.07397 | -0.0579 | -4.2247
-7.5 | -0.316 | 0.06539 | -0.0611 | -4.8325
-7 | -0.3116 | 0.05866 | -0.0647 | -5.312
-6.5 | -0.3242 | 0.04882 | -0.0745 | -6.6407
-6 | -0.3412 | 0.03432 | -0.0815 | -9.9417
-5 | -0.2687 | 0.02156 | -0.0814 | -12.4629
-4.5 | -0.2136 | 0.01736 | -0.0804 | -12.3041
-4 | -0.1502 | 0.01465 | -0.0793 | -10.2526
-3.5 | -0.086 | 0.0129 | -0.078 | -6.6667
-3 | -0.0214 | 0.01146 | -0.0774 | -1.8674
-2.5 | 0.0449 | 0.01059 | -0.0769 | 4.2398
-2 | 0.1107 | 0.00954 | -0.077 | 11.6038
-1.5 | 0.1733 | 0.00823 | -0.0773 | 21.0571
-1 | 0.2402 | 0.00813 | -0.0771 | 29.5449
-0.5 | 0.3064 | 0.00799 | -0.0769 | 38.3479
0 | 0.3729 | 0.0079 | -0.0768 | 47.2025
0.5 | 0.4393 | 0.00781 | -0.0767 | 56.2484
1 | 0.5043 | 0.00769 | -0.0762 | 65.5787
1.5 | 0.5643 | 0.00752 | -0.0743 | 75.0399
2.5 | 0.7125 | 0.00754 | -0.0766 | 94.496
3 | 0.7795 | 0.00771 | -0.0763 | 101.1025
3.5 | 0.8457 | 0.00789 | -0.0755 | 107.1863
4 | 0.9099 | 0.0082 | -0.0742 | 110.9634
4.5 | 0.9709 | 0.00877 | -0.0723 | 110.707
5 | 1.0154 | 0.01029 | -0.0683 | 98.6783
5.5 | 1.0201 | 0.01372 | -0.0602 | 74.3513
6 | 1.0239 | 0.01652 | -0.0518 | 61.9794
6.5 | 1.0454 | 0.01908 | -0.0462 | 54.7904
7 | 1.0622 | 0.02227 | -0.041 | 47.6965
7.5 | 1.0805 | 0.02569 | -0.0363 | 42.0592
8 | 1.0915 | 0.02994 | -0.0315 | 36.4562
8.5 | 1.1148 | 0.03378 | -0.0271 | 33.0018
9 | 1.1297 | 0.03877 | -0.0233 | 29.1385
9.5 | 1.1307 | 0.04559 | -0.0205 | 24.8015
10 | 1.1168 | 0.0543 | -0.0198 | 20.5672
10.5 | 1.092 | 0.06503 | -0.0223 | 16.7922
11 | 1.061 | 0.0779 | -0.028 | 13.62
11.5 | 1.0284 | 0.09279 | -0.0367 | 11.0831
12 | 0.9966 | 0.10982 | -0.0477 | 9.0748
12.5 | 0.969 | 0.12854 | -0.0594 | 7.5385
13 | 0.9535 | 0.14566 | -0.0692 | 6.5461
13.5 | 0.9492 | 0.16035 | -0.0776 | 5.9196
14 | 0.9542 | 0.17298 | -0.0849 | 5.5162
14.5 | 0.9667 | 0.18241 | -0.0903 | 5.2996
15 | 0.9735 | 0.19691 | -0.0983 | 4.9439
15.5 | 0.9865 | 0.20799 | -0.1033 | 4.743
16 | 1.0004 | 0.22138 | -0.1115 | 4.5189
16.5 | 1.0204 | 0.23047 | -0.1163 | 4.4275
17 | 1.0402 | 0.24033 | -0.1204 | 4.3282
17.5 | 1.0541 | 0.25237 | -0.1297 | 4.1768
18 | 1.0739 | 0.26222 | -0.1357 | 4.0954
18.5 | 1.0947 | 0.27112 | -0.141 | 4.0377
19 | 1.1171 | 0.27939 | -0.145 | 3.9984
20 | 1.1564 | 0.29992 | -0.1574 | 3.8557

## 33. Re 750k Mach 0.00 (1)
BIGFOIL.COM POLAR EXPORT
NACA63-411 a=0.6
NACA63-411 a=0.6 |  |  |  | Cl Max: | 1.213 | at alpha= | 10 | deg
JavaFoil+Calcfoil stall+Eppler ext transition |  |  |  | L/D Max: | 139.526 | at alpha= | 5 | deg
Re: | 750000 |  |  | Cd Min: | 0.00592 | at alpha= | 3 | deg
Mach: | 0 |  |  | Cl=0 at alpha= | -2.7288 | deg
|  |  |  | @ Cl=0.1, Cd= | 0.0076534
|  |  |  | @ Cl=0.4, Cd= | 0.0064575
|  |  |  | @ Cl=0.6, Cd= | 0.0065378
alpha (deg) | Cl | Cd | Cm | Cl/Cd
-17 | -0.449 | 0.18015 | -0.018 | -2.494
-16.5 | -0.468 | 0.16208 | -0.018 | -2.89
-16 | -0.487 | 0.15218 | -0.018 | -3.202
-15.5 | -0.506 | 0.14215 | -0.019 | -3.558
-15 | -0.523 | 0.13375 | -0.019 | -3.913
-14.5 | -0.54 | 0.1244 | -0.019 | -4.339
-14 | -0.554 | 0.11501 | -0.019 | -4.821
-13.5 | -0.567 | 0.10963 | -0.019 | -5.173
-13 | -0.577 | 0.1035 | -0.019 | -5.577
-12.5 | -0.584 | 0.09619 | -0.019 | -6.074
-12 | -0.586 | 0.08769 | -0.02 | -6.684
-11.5 | -0.582 | 0.08199 | -0.019 | -7.094
-11 | -0.574 | 0.07718 | -0.019 | -7.434
-10.5 | -0.562 | 0.0722 | -0.02 | -7.785
-10 | -0.547 | 0.06778 | -0.02 | -8.065
-9.5 | -0.527 | 0.06355 | -0.02 | -8.3
-9 | -0.504 | 0.05901 | -0.021 | -8.548
-8.5 | -0.478 | 0.05475 | -0.022 | -8.729
-8 | -0.448 | 0.05166 | -0.022 | -8.668
-7.5 | -0.415 | 0.04818 | -0.024 | -8.607
-7 | -0.377 | 0.04561 | -0.024 | -8.268
-6.5 | -0.338 | 0.04256 | -0.025 | -7.947
-6 | -0.298 | 0.03949 | -0.028 | -7.551
-5.5 | -0.316 | 0.00957 | -0.054 | -32.996
-5 | -0.261 | 0.00938 | -0.055 | -27.84
-4.5 | -0.205 | 0.0091 | -0.055 | -22.556
-4 | -0.148 | 0.00883 | -0.056 | -16.787
-3.5 | -0.09 | 0.00862 | -0.056 | -10.483
-3 | -0.032 | 0.00844 | -0.057 | -3.78
-2.5 | 0.027 | 0.00824 | -0.057 | 3.273
-2 | 0.086 | 0.00809 | -0.057 | 10.649
-1.5 | 0.145 | 0.00625 | -0.058 | 23.268
-1 | 0.205 | 0.00627 | -0.058 | 32.647
-0.5 | 0.264 | 0.00626 | -0.059 | 42.229
0 | 0.324 | 0.00634 | -0.059 | 51.049
0.5 | 0.383 | 0.00642 | -0.06 | 59.639
1 | 0.442 | 0.00655 | -0.06 | 67.537
1.5 | 0.501 | 0.00634 | -0.06 | 79.013
2 | 0.559 | 0.00646 | -0.061 | 86.534
2.5 | 0.617 | 0.00657 | -0.061 | 93.955
3 | 0.675 | 0.00592 | -0.062 | 114.144
3.5 | 0.733 | 0.00605 | -0.062 | 121.241
4 | 0.79 | 0.00625 | -0.063 | 126.351
4.5 | 0.845 | 0.00649 | -0.063 | 130.226
5 | 0.899 | 0.00645 | -0.063 | 139.526
5.5 | 0.943 | 0.01257 | -0.063 | 75.012
6 | 0.99 | 0.01321 | -0.063 | 74.941
6.5 | 1.034 | 0.01393 | -0.064 | 74.213
7 | 1.075 | 0.01471 | -0.064 | 73.048
7.5 | 1.111 | 0.01551 | -0.064 | 71.647
8 | 1.144 | 0.01639 | -0.064 | 69.776
8.5 | 1.171 | 0.01749 | -0.065 | 66.95
9 | 1.193 | 0.01869 | -0.065 | 63.851
9.5 | 1.209 | 0.01985 | -0.065 | 60.922
10 | 1.213 | 0.02112 | -0.065 | 57.413
10.5 | 1.018 | 0.06669 | -0.036 | 15.264
11 | 1.007 | 0.07292 | -0.032 | 13.806
11.5 | 0.995 | 0.07741 | -0.032 | 12.859
12 | 0.978 | 0.08274 | -0.03 | 11.818
12.5 | 0.956 | 0.09006 | -0.03 | 10.619
13 | 0.93 | 0.09575 | -0.027 | 9.712
13.5 | 0.901 | 0.10207 | -0.028 | 8.831
14 | 0.87 | 0.10859 | -0.027 | 8.012
14.5 | 0.837 | 0.11709 | -0.027 | 7.145
15 | 0.802 | 0.12522 | -0.027 | 6.404

## 34. Re 750k Mach 0.00 (2)
BIGFOIL.COM POLAR EXPORT
NACA63-411 a=0.6
NACA63-411 a=0.6 |  |  |  | Cl Max: | 1.3554 | at alpha= | 14.5 | deg
XFOIL ncrit=9 |  |  |  | L/D Max: | 125.061 | at alpha= | 4.5 | deg
Re: | 750000 |  |  | Cd Min: | 0.2504 | at alpha= | 19.5 | deg
Mach: | 0 |  |  | Cl=0 at alpha= | -2.811 | deg
|  |  |  | @ Cl=0.1, Cd= | 0.006769
|  |  |  | @ Cl=0.4, Cd= | 0.0058779
|  |  |  | @ Cl=0.6, Cd= | 0.0056363
alpha (deg) | Cl | Cd | Cm | Cl/Cd
-8.5 | -0.502 | 0.0476 | -0.0642 | -10.5462
-8 | -0.5143 | 0.03447 | -0.0655 | -14.9202
-7.5 | -0.4973 | 0.02319 | -0.0645 | -21.4446
-7 | -0.4514 | 0.01946 | -0.064 | -23.1963
-6.5 | -0.401 | 0.01704 | -0.0636 | -23.5329
-6 | -0.3486 | 0.01511 | -0.0633 | -23.0708
-5.5 | -0.2982 | 0.01253 | -0.063 | -23.7989
-5 | -0.2436 | 0.01171 | -0.063 | -20.8027
-4.5 | -0.1888 | 0.01087 | -0.063 | -17.3689
-4 | -0.1339 | 0.00989 | -0.063 | -13.5389
-3.5 | -0.0778 | 0.00937 | -0.0632 | -8.3031
-3 | -0.0212 | 0.00883 | -0.0635 | -2.4009
-2.5 | 0.0349 | 0.00815 | -0.0638 | 4.2822
-2 | 0.0889 | 0.00683 | -0.0645 | 13.0161
-1.5 | 0.1453 | 0.00652 | -0.0648 | 22.2853
-1 | 0.2024 | 0.00639 | -0.065 | 31.6745
-0.5 | 0.2592 | 0.00625 | -0.0652 | 41.472
0 | 0.3157 | 0.00613 | -0.0653 | 51.5008
0.5 | 0.372 | 0.00596 | -0.0654 | 62.4161
1 | 0.4266 | 0.0058 | -0.065 | 73.5517
1.5 | 0.4768 | 0.00564 | -0.0634 | 84.539
2 | 0.5456 | 0.00554 | -0.066 | 98.4838
2.5 | 0.6021 | 0.00564 | -0.0663 | 106.7553
3 | 0.6584 | 0.00576 | -0.0665 | 114.3056
3.5 | 0.7141 | 0.00592 | -0.0666 | 120.625
4 | 0.769 | 0.00618 | -0.0666 | 124.4337
4.5 | 0.8229 | 0.00658 | -0.0665 | 125.0608
5 | 0.8751 | 0.00718 | -0.0662 | 121.8802
5.5 | 0.9198 | 0.00859 | -0.0651 | 107.078
6 | 0.9568 | 0.01073 | -0.0632 | 89.1705
6.5 | 0.9958 | 0.01245 | -0.0613 | 79.9839
7 | 1.0402 | 0.01351 | -0.06 | 76.9948
7.5 | 1.0826 | 0.01463 | -0.0583 | 73.9986
8 | 1.123 | 0.01575 | -0.0563 | 71.3016
8.5 | 1.1577 | 0.01712 | -0.0536 | 67.6227
9 | 1.1911 | 0.01821 | -0.0507 | 65.4091
9.5 | 1.2013 | 0.02052 | -0.0449 | 58.5429
10 | 1.2334 | 0.02172 | -0.0424 | 56.7864
10.5 | 1.2591 | 0.02348 | -0.0396 | 53.6244
11 | 1.269 | 0.02669 | -0.0357 | 47.5459
11.5 | 1.2917 | 0.02903 | -0.0334 | 44.4953
12 | 1.3124 | 0.03164 | -0.0312 | 41.4791
12.5 | 1.3309 | 0.03449 | -0.0293 | 38.588
13 | 1.3408 | 0.03838 | -0.0273 | 34.9349
13.5 | 1.3423 | 0.04353 | -0.0253 | 30.8362
14 | 1.3521 | 0.04783 | -0.0244 | 28.2689
14.5 | 1.3554 | 0.05311 | -0.024 | 25.5206
15 | 1.3541 | 0.05938 | -0.0244 | 22.804
15.5 | 1.347 | 0.067 | -0.0259 | 20.1045
16 | 1.3321 | 0.07643 | -0.0286 | 17.429
16.5 | 1.3217 | 0.08588 | -0.0325 | 15.3901
17 | 1.2979 | 0.09849 | -0.0384 | 13.178
17.5 | 1.2683 | 0.1134 | -0.0465 | 11.1843
18 | 1.2211 | 0.13393 | -0.0587 | 9.1174
19 | 0.9995 | 0.24166 | -0.115 | 4.136
19.5 | 1.0126 | 0.2504 | -0.1202 | 4.0439

## 35. Re 750k Mach 0.10 (1)
BIGFOIL.COM POLAR EXPORT
NACA63-411 a=0.6
NACA63-411 a=0.6 |  |  |  | Cl Max: | 1.207 | at alpha= | 9.5 | deg
JavaFoil+Calcfoil stall+Eppler ext transition |  |  |  | L/D Max: | 140.079 | at alpha= | 5 | deg
Re: | 750000 |  |  | Cd Min: | 0.00591 | at alpha= | 3 | deg
Mach: | 0.1 |  |  | Cl=0 at alpha= | -2.7288 | deg
|  |  |  | @ Cl=0.1, Cd= | 0.0076812
|  |  |  | @ Cl=0.4, Cd= | 0.00646
|  |  |  | @ Cl=0.6, Cd= | 0.0065293
alpha (deg) | Cl | Cd | Cm | Cl/Cd
-17 | -0.404 | 0.18813 | -0.018 | -2.146
-16.5 | -0.426 | 0.17801 | -0.019 | -2.391
-16 | -0.447 | 0.16333 | -0.019 | -2.739
-15.5 | -0.469 | 0.15438 | -0.019 | -3.037
-15 | -0.49 | 0.1386 | -0.019 | -3.533
-14.5 | -0.509 | 0.13229 | -0.019 | -3.851
-14 | -0.528 | 0.12067 | -0.019 | -4.373
-13.5 | -0.544 | 0.11126 | -0.019 | -4.887
-13 | -0.557 | 0.10527 | -0.019 | -5.295
-12.5 | -0.568 | 0.09795 | -0.019 | -5.795
-12 | -0.573 | 0.08899 | -0.019 | -6.434
-11.5 | -0.571 | 0.08433 | -0.019 | -6.769
-11 | -0.565 | 0.07827 | -0.019 | -7.222
-10.5 | -0.556 | 0.07338 | -0.02 | -7.574
-10 | -0.542 | 0.06821 | -0.02 | -7.949
-9.5 | -0.524 | 0.06374 | -0.02 | -8.229
-9 | -0.503 | 0.05894 | -0.021 | -8.53
-8.5 | -0.477 | 0.05521 | -0.022 | -8.644
-8 | -0.448 | 0.05167 | -0.022 | -8.665
-7.5 | -0.415 | 0.04849 | -0.024 | -8.563
-7 | -0.378 | 0.04584 | -0.024 | -8.245
-6.5 | -0.339 | 0.04279 | -0.025 | -7.923
-6 | -0.37 | 0.00975 | -0.054 | -37.968
-5.5 | -0.317 | 0.00963 | -0.055 | -32.903
-5 | -0.262 | 0.00939 | -0.055 | -27.934
-4.5 | -0.206 | 0.00911 | -0.056 | -22.611
-4 | -0.149 | 0.00886 | -0.056 | -16.802
-3.5 | -0.091 | 0.00865 | -0.056 | -10.49
-3 | -0.032 | 0.00847 | -0.057 | -3.786
-2.5 | 0.027 | 0.00828 | -0.057 | 3.274
-2 | 0.087 | 0.00808 | -0.058 | 10.719
-1.5 | 0.146 | 0.00627 | -0.058 | 23.308
-1 | 0.206 | 0.00626 | -0.059 | 32.865
-0.5 | 0.266 | 0.00625 | -0.059 | 42.485
0 | 0.325 | 0.00634 | -0.059 | 51.305
0.5 | 0.385 | 0.00643 | -0.06 | 59.869
1 | 0.445 | 0.00655 | -0.06 | 67.853
1.5 | 0.504 | 0.00638 | -0.061 | 78.883
2 | 0.561 | 0.00645 | -0.061 | 87.021
2.5 | 0.62 | 0.00657 | -0.062 | 94.466
3 | 0.679 | 0.00591 | -0.062 | 114.816
3.5 | 0.737 | 0.00608 | -0.062 | 121.1
4 | 0.794 | 0.0063 | -0.063 | 125.927
4.5 | 0.849 | 0.00622 | -0.063 | 136.487
5 | 0.904 | 0.00645 | -0.064 | 140.079
5.5 | 0.946 | 0.01265 | -0.063 | 74.805
6 | 0.994 | 0.01331 | -0.064 | 74.667
6.5 | 1.038 | 0.01405 | -0.064 | 73.888
7 | 1.078 | 0.01484 | -0.064 | 72.63
7.5 | 1.114 | 0.01566 | -0.064 | 71.144
8 | 1.146 | 0.01657 | -0.065 | 69.182
8.5 | 1.172 | 0.01772 | -0.065 | 66.125
9 | 1.193 | 0.01897 | -0.065 | 62.874
9.5 | 1.207 | 0.02011 | -0.065 | 60.005
10 | 1.207 | 0.02153 | -0.065 | 56.087
10.5 | 1.007 | 0.06825 | -0.033 | 14.76
11 | 0.997 | 0.07387 | -0.03 | 13.49
11.5 | 0.981 | 0.07893 | -0.03 | 12.433
12 | 0.96 | 0.08424 | -0.029 | 11.4
12.5 | 0.934 | 0.08988 | -0.028 | 10.394
13 | 0.904 | 0.09603 | -0.026 | 9.415
13.5 | 0.871 | 0.10393 | -0.027 | 8.38
14 | 0.835 | 0.10971 | -0.026 | 7.609
14.5 | 0.797 | 0.12046 | -0.025 | 6.614

## 36. Re 750k Mach 0.10 (2)
BIGFOIL.COM POLAR EXPORT
NACA63-411 a=0.6
NACA63-411 a=0.6 |  |  |  | Cl Max: | 1.3394 | at alpha= | 14 | deg
XFOIL ncrit=9 |  |  |  | L/D Max: | 124.857 | at alpha= | 4.5 | deg
Re: | 750000 |  |  | Cd Min: | 0.24269 | at alpha= | 19 | deg
Mach: | 0.1 |  |  | Cl=0 at alpha= | -2.811 | deg
|  |  |  | @ Cl=0.1, Cd= | 0.0068089
|  |  |  | @ Cl=0.4, Cd= | 0.0059109
|  |  |  | @ Cl=0.6, Cd= | 0.0056513
alpha (deg) | Cl | Cd | Cm | Cl/Cd
-8 | -0.5066 | 0.03689 | -0.0659 | -13.7327
-7.5 | -0.4958 | 0.02502 | -0.0654 | -19.8161
-7 | -0.4533 | 0.02013 | -0.0647 | -22.5186
-6.5 | -0.4031 | 0.01742 | -0.0642 | -23.1401
-6 | -0.3501 | 0.01571 | -0.064 | -22.2852
-5.5 | -0.2999 | 0.0127 | -0.0635 | -23.6142
-5 | -0.2451 | 0.01183 | -0.0635 | -20.7185
-4.5 | -0.1899 | 0.01094 | -0.0635 | -17.3583
-4 | -0.1347 | 0.00998 | -0.0634 | -13.497
-3.5 | -0.0783 | 0.0094 | -0.0636 | -8.3298
-3 | -0.0214 | 0.00886 | -0.0638 | -2.4153
-2.5 | 0.0352 | 0.00821 | -0.0642 | 4.2875
-2 | 0.0895 | 0.00687 | -0.0648 | 13.0277
-1.5 | 0.1462 | 0.00654 | -0.0651 | 22.3547
-1 | 0.2036 | 0.00641 | -0.0654 | 31.7629
-0.5 | 0.2608 | 0.00627 | -0.0656 | 41.5949
0 | 0.3176 | 0.00615 | -0.0657 | 51.6423
0.5 | 0.3744 | 0.00599 | -0.0658 | 62.5042
1 | 0.4294 | 0.00582 | -0.0655 | 73.7801
1.5 | 0.4801 | 0.00566 | -0.0639 | 84.8233
2 | 0.5478 | 0.00557 | -0.0661 | 98.3483
2.5 | 0.6056 | 0.00566 | -0.0666 | 106.9965
3 | 0.6624 | 0.00577 | -0.0668 | 114.8007
3.5 | 0.7184 | 0.00594 | -0.0669 | 120.9428
4 | 0.7736 | 0.00622 | -0.0669 | 124.373
4.5 | 0.8278 | 0.00663 | -0.0667 | 124.8567
5 | 0.8802 | 0.00724 | -0.0664 | 121.5746
5.5 | 0.9241 | 0.00876 | -0.0652 | 105.4909
6 | 0.961 | 0.01091 | -0.0632 | 88.0843
6.5 | 1.0001 | 0.0126 | -0.0612 | 79.373
7 | 1.0448 | 0.01365 | -0.0597 | 76.5421
7.5 | 1.0871 | 0.01478 | -0.0579 | 73.5521
8 | 1.1254 | 0.01605 | -0.0556 | 70.1184
8.5 | 1.1602 | 0.01736 | -0.0527 | 66.8318
9 | 1.1899 | 0.01853 | -0.0491 | 64.2148
9.5 | 1.2013 | 0.0209 | -0.0437 | 57.4785
10 | 1.2322 | 0.02227 | -0.0411 | 55.33
10.5 | 1.2574 | 0.02417 | -0.0383 | 52.0232
11 | 1.2643 | 0.02779 | -0.0342 | 45.4948
11.5 | 1.289 | 0.03005 | -0.032 | 42.8952
12 | 1.3088 | 0.03286 | -0.0299 | 39.8296
12.5 | 1.3256 | 0.03599 | -0.028 | 36.8325
13 | 1.3238 | 0.04147 | -0.0254 | 31.9219
13.5 | 1.334 | 0.0457 | -0.0242 | 29.1904
14 | 1.3394 | 0.0507 | -0.0235 | 26.4181
14.5 | 1.338 | 0.05687 | -0.0235 | 23.5273
15 | 1.3315 | 0.06423 | -0.0245 | 20.7302
15.5 | 1.3174 | 0.07338 | -0.027 | 17.9531
16 | 1.2944 | 0.0849 | -0.0314 | 15.2462
16.5 | 1.2757 | 0.09662 | -0.0371 | 13.2033
17 | 1.2395 | 0.113 | -0.046 | 10.969
17.5 | 1.1888 | 0.13479 | -0.0591 | 8.8196
18 | 0.9815 | 0.22046 | -0.1035 | 4.4521
18.5 | 0.9921 | 0.23092 | -0.1091 | 4.2963
19 | 1.0027 | 0.24269 | -0.1159 | 4.1316

## 37. Re 750k Mach 0.25 (1)
BIGFOIL.COM POLAR EXPORT
NACA63-411 a=0.6
NACA63-411 a=0.6 |  |  |  | Cl Max: | 1.181 | at alpha= | 9 | deg
JavaFoil+Calcfoil stall+Eppler ext transition |  |  |  | L/D Max: | 138.91 | at alpha= | 5 | deg
Re: | 750000 |  |  | Cd Min: | 0.00615 | at alpha= | 3 | deg
Mach: | 0.25 |  |  | Cl=0 at alpha= | -2.7295 | deg
|  |  |  | @ Cl=0.1, Cd= | 0.0078018
|  |  |  | @ Cl=0.4, Cd= | 0.0065485
|  |  |  | @ Cl=0.6, Cd= | 0.12723
alpha (deg) | Cl | Cd | Cm | Cl/Cd
-15 | -0.123 | 0.15304 | -0.021 | -0.802
-14.5 | -0.212 | 0.1458 | -0.02 | -1.454
-14 | -0.274 | 0.16879 | -0.02 | -1.624
-13.5 | -0.328 | 0.14561 | -0.02 | -2.254
-13 | -0.377 | 0.13402 | -0.02 | -2.81
-12.5 | -0.419 | 0.11973 | -0.02 | -3.503
-12 | -0.453 | 0.10459 | -0.02 | -4.329
-11.5 | -0.475 | 0.09427 | -0.02 | -5.04
-11 | -0.491 | 0.08747 | -0.02 | -5.613
-10.5 | -0.5 | 0.0782 | -0.019 | -6.392
-10 | -0.502 | 0.07273 | -0.02 | -6.904
-9.5 | -0.497 | 0.06667 | -0.02 | -7.46
-9 | -0.486 | 0.06223 | -0.02 | -7.808
-8.5 | -0.468 | 0.05733 | -0.021 | -8.168
-8 | -0.445 | 0.05325 | -0.022 | -8.353
-7.5 | -0.416 | 0.04935 | -0.023 | -8.431
-7 | -0.381 | 0.04665 | -0.023 | -8.166
-6.5 | -0.343 | 0.04344 | -0.025 | -7.904
-6 | -0.304 | 0.04051 | -0.027 | -7.493
-5.5 | -0.323 | 0.00977 | -0.056 | -33.112
-5 | -0.268 | 0.0095 | -0.057 | -28.22
-4.5 | -0.211 | 0.00922 | -0.057 | -22.888
-4 | -0.153 | 0.00895 | -0.058 | -17.041
-3.5 | -0.093 | 0.00873 | -0.058 | -10.67
-3 | -0.033 | 0.00853 | -0.058 | -3.859
-2.5 | 0.028 | 0.00829 | -0.059 | 3.359
-2 | 0.089 | 0.00813 | -0.059 | 10.941
-1.5 | 0.15 | 0.00631 | -0.06 | 23.794
-1 | 0.211 | 0.00633 | -0.06 | 33.419
-0.5 | 0.273 | 0.00634 | -0.061 | 43.08
0 | 0.334 | 0.00644 | -0.061 | 51.921
0.5 | 0.396 | 0.00654 | -0.062 | 60.502
1 | 0.457 | 0.00667 | -0.062 | 68.532
1.5 | 0.517 | 0.00644 | -0.062 | 80.284
2 | 0.577 | 0.00657 | -0.063 | 87.73
2.5 | 0.637 | 0.00669 | -0.063 | 95.256
3 | 0.697 | 0.00615 | -0.064 | 113.414
3.5 | 0.756 | 0.00621 | -0.064 | 121.767
4 | 0.815 | 0.00643 | -0.065 | 126.759
4.5 | 0.871 | 0.00637 | -0.065 | 136.758
5 | 0.926 | 0.00667 | -0.065 | 138.91
5.5 | 0.967 | 0.01315 | -0.065 | 73.555
6 | 1.015 | 0.01391 | -0.065 | 72.961
6.5 | 1.057 | 0.01473 | -0.066 | 71.812
7 | 1.095 | 0.01567 | -0.066 | 69.878
7.5 | 1.128 | 0.01658 | -0.066 | 67.999
8 | 1.153 | 0.01762 | -0.066 | 65.455
8.5 | 1.171 | 0.01899 | -0.066 | 61.68
9 | 1.181 | 0.02038 | -0.067 | 57.969
9.5 | 1.177 | 0.02184 | -0.067 | 53.906
10 | 0.975 | 0.06618 | -0.033 | 14.736
10.5 | 0.948 | 0.07257 | -0.028 | 13.066
11 | 0.913 | 0.07943 | -0.027 | 11.497
11.5 | 0.868 | 0.08602 | -0.026 | 10.085
12 | 0.812 | 0.09334 | -0.025 | 8.7
12.5 | 0.748 | 0.1004 | -0.025 | 7.45
13 | 0.677 | 0.11172 | -0.026 | 6.056
13.5 | 0.599 | 0.11959 | -0.026 | 5.006
14 | 0.516 | 0.12723 | -0.027 | 4.052

## 38. Re 750k Mach 0.25 (2)
BIGFOIL.COM POLAR EXPORT
NACA63-411 a=0.6
NACA63-411 a=0.6 |  |  |  | Cl Max: | 1.2809 | at alpha= | 12.5 | deg
XFOIL ncrit=9 |  |  |  | L/D Max: | 125.039 | at alpha= | 4 | deg
Re: | 750000 |  |  | Cd Min: | 0.24735 | at alpha= | -20 | deg
Mach: | 0.25 |  |  | Cl=0 at alpha= | -2.8108 | deg
|  |  |  | @ Cl=0.1, Cd= | 0.0070846
|  |  |  | @ Cl=0.4, Cd= | 0.0061016
|  |  |  | @ Cl=0.6, Cd= | 0.0057129
alpha (deg) | Cl | Cd | Cm | Cl/Cd
-20 | -0.6984 | 0.24735 | 0.0515 | -2.8235
-19.5 | -0.6793 | 0.24045 | 0.047 | -2.8251
-19 | -0.6604 | 0.23341 | 0.0425 | -2.8294
-18.5 | -0.6424 | 0.22549 | 0.0372 | -2.8489
-18 | -0.6259 | 0.21792 | 0.0322 | -2.8722
-17.5 | -0.607 | 0.21028 | 0.0288 | -2.8866
-17 | -0.5879 | 0.20401 | 0.025 | -2.8817
-16.5 | -0.5694 | 0.19709 | 0.0208 | -2.889
-16 | -0.5515 | 0.18955 | 0.0165 | -2.9095
-15.5 | -0.5382 | 0.1811 | 0.0107 | -2.9718
-15 | -0.5236 | 0.17309 | 0.0062 | -3.025
-14.5 | -0.5068 | 0.16492 | 0.0033 | -3.073
-14 | -0.4889 | 0.15856 | 0.0001 | -3.0834
-13.5 | -0.4735 | 0.15134 | -0.0037 | -3.1287
-13 | -0.4654 | 0.14216 | -0.0097 | -3.2738
-12.5 | -0.4542 | 0.1336 | -0.0141 | -3.3997
-12 | -0.4452 | 0.12494 | -0.0173 | -3.5633
-11.5 | -0.4293 | 0.11863 | -0.0202 | -3.6188
-11 | -0.4159 | 0.11115 | -0.0247 | -3.7418
-10.5 | -0.3997 | 0.0996 | -0.0358 | -4.0131
-9.5 | -0.4149 | 0.07893 | -0.0454 | -5.2566
-9 | -0.4086 | 0.07343 | -0.0478 | -5.5645
-7.5 | -0.4708 | 0.03602 | -0.0688 | -13.0705
-6.5 | -0.4123 | 0.02037 | -0.0679 | -20.2405
-6 | -0.3609 | 0.01735 | -0.0672 | -20.8012
-5.5 | -0.309 | 0.01388 | -0.0666 | -22.2622
-5 | -0.2533 | 0.01252 | -0.0662 | -20.2316
-4.5 | -0.1961 | 0.01142 | -0.066 | -17.1716
-4 | -0.1385 | 0.01066 | -0.0658 | -12.9925
-3.5 | -0.0811 | 0.00958 | -0.0659 | -8.4656
-3 | -0.0224 | 0.00906 | -0.0659 | -2.4724
-2.5 | 0.0368 | 0.00851 | -0.0662 | 4.3243
-2 | 0.0928 | 0.00715 | -0.0668 | 12.979
-1.5 | 0.1511 | 0.00662 | -0.0672 | 22.8248
-1 | 0.2104 | 0.00651 | -0.0674 | 32.3195
-0.5 | 0.2694 | 0.00637 | -0.0676 | 42.292
0 | 0.3284 | 0.00624 | -0.0677 | 52.6282
0.5 | 0.387 | 0.00614 | -0.0678 | 63.0293
1 | 0.4446 | 0.00597 | -0.0677 | 74.4724
1.5 | 0.4987 | 0.00579 | -0.0666 | 86.1313
2 | 0.5596 | 0.00567 | -0.0667 | 98.6949
2.5 | 0.6256 | 0.00574 | -0.0685 | 108.9895
3 | 0.6842 | 0.00588 | -0.0687 | 116.3605
3.5 | 0.7422 | 0.00606 | -0.0686 | 122.4752
4 | 0.799 | 0.00639 | -0.0684 | 125.0391
4.5 | 0.8549 | 0.00684 | -0.0681 | 124.9854
5 | 0.9076 | 0.00762 | -0.0674 | 119.1076
5.5 | 0.9468 | 0.00969 | -0.0652 | 97.709
6 | 0.9825 | 0.01187 | -0.0626 | 82.7717
6.5 | 1.0231 | 0.01339 | -0.0601 | 76.4078
7 | 1.0652 | 0.01466 | -0.0577 | 72.6603
7.5 | 1.1071 | 0.01572 | -0.0552 | 70.4262
8 | 1.1291 | 0.01758 | -0.0499 | 64.2264
8.5 | 1.1578 | 0.01897 | -0.0458 | 61.0332
9 | 1.1809 | 0.02096 | -0.0418 | 56.3406
9.5 | 1.1976 | 0.02369 | -0.0375 | 50.553
10 | 1.2244 | 0.02583 | -0.0347 | 47.4022
10.5 | 1.2393 | 0.02914 | -0.0313 | 42.5292
11 | 1.2541 | 0.03286 | -0.0281 | 38.1649
11.5 | 1.2693 | 0.0367 | -0.0254 | 34.5858
12 | 1.28 | 0.04106 | -0.0234 | 31.1739
12.5 | 1.2809 | 0.04663 | -0.0218 | 27.4694
13 | 1.2638 | 0.05487 | -0.0213 | 23.0326
13.5 | 1.2443 | 0.06421 | -0.0225 | 19.3786
14 | 1.221 | 0.07518 | -0.0261 | 16.241
14.5 | 1.1896 | 0.08879 | -0.0323 | 13.3979
15 | 1.1548 | 0.10482 | -0.0412 | 11.017
15.5 | 1.1145 | 0.12416 | -0.0532 | 8.9763
16 | 1.0728 | 0.14646 | -0.0671 | 7.3249
16.5 | 0.986 | 0.1888 | -0.0894 | 5.2225
17 | 0.9708 | 0.21187 | -0.1001 | 4.5821
17.5 | 0.9854 | 0.21917 | -0.1045 | 4.4961

## 39. Re 750k Mach 0.50 (1)
BIGFOIL.COM POLAR EXPORT
NACA63-411 a=0.6
NACA63-411 a=0.6 |  |  |  | Cl Max: | 1.199 | at alpha= | 20 | deg
JavaFoil+Calcfoil stall+Eppler ext transition |  |  |  | L/D Max: | 119.291 | at alpha= | 4.5 | deg
Re: | 750000 |  |  | Cd Min: | 0.00658 | at alpha= | -1 | deg
Mach: | 0.5 |  |  | Cl=0 at alpha= | -2.7279 | deg
|  |  |  | @ Cl=0.1, Cd= | 0.0084283
|  |  |  | @ Cl=0.4, Cd= | 0.0067103
|  |  |  | @ Cl=0.6, Cd= | 0.0069367
alpha (deg) | Cl | Cd | Cm | Cl/Cd
-20 | -0.94 | 0.2022 | -0.029 | -4.65
-19.5 | -0.914 | 0.20131 | -0.029 | -4.542
-19 | -0.885 | 0.19423 | -0.028 | -4.556
-18.5 | -0.858 | 0.18853 | -0.028 | -4.551
-18 | -0.831 | 0.18629 | -0.028 | -4.462
-17.5 | -0.805 | 0.17864 | -0.028 | -4.504
-17 | -0.778 | 0.17448 | -0.028 | -4.458
-16.5 | -0.75 | 0.16793 | -0.028 | -4.466
-16 | -0.722 | 0.16218 | -0.027 | -4.454
-15.5 | -0.696 | 0.15511 | -0.027 | -4.484
-15 | -0.669 | 0.14757 | -0.027 | -4.532
-14.5 | -0.642 | 0.14149 | -0.028 | -4.536
-14 | -0.615 | 0.13959 | -0.028 | -4.405
-13.5 | -0.586 | 0.13201 | -0.026 | -4.443
-13 | -0.559 | 0.13078 | -0.026 | -4.277
-12.5 | -0.532 | 0.12726 | -0.026 | -4.183
-12 | -0.505 | 0.12392 | -0.027 | -4.077
-11.5 | -0.478 | 0.1225 | -0.027 | -3.904
-11 | -0.451 | 0.11213 | -0.027 | -4.023
-10.5 | -0.423 | 0.10238 | -0.025 | -4.133
-10 | -0.396 | 0.09929 | -0.025 | -3.988
-9.5 | -0.369 | 0.0945 | -0.026 | -3.903
-9 | -0.342 | 0.09369 | -0.026 | -3.647
-8.5 | -0.314 | 0.08919 | -0.026 | -3.526
-8 | -0.287 | 0.08425 | -0.024 | -3.404
-7.5 | -0.26 | 0.07999 | -0.024 | -3.245
-7 | -0.232 | 0.08221 | -0.025 | -2.828
-6.5 | -0.257 | 0.05914 | -0.025 | -4.349
-6 | -0.294 | 0.04531 | -0.024 | -6.478
-5.5 | -0.269 | 0.04128 | -0.025 | -6.512
-5 | -0.23 | 0.03823 | -0.028 | -6.027
-4.5 | -0.23 | 0.00972 | -0.064 | -23.636
-4 | -0.168 | 0.00946 | -0.064 | -17.753
-3.5 | -0.103 | 0.0091 | -0.065 | -11.33
-3 | -0.037 | 0.00886 | -0.065 | -4.128
-2.5 | 0.031 | 0.0086 | -0.066 | 3.607
-2 | 0.099 | 0.00843 | -0.066 | 11.777
-1.5 | 0.168 | 0.00831 | -0.067 | 20.199
-1 | 0.236 | 0.00658 | -0.067 | 35.924
-0.5 | 0.305 | 0.00665 | -0.068 | 45.932
0 | 0.374 | 0.00676 | -0.068 | 55.335
0.5 | 0.442 | 0.00663 | -0.069 | 66.645
1 | 0.51 | 0.00674 | -0.069 | 75.675
1.5 | 0.578 | 0.00688 | -0.07 | 84.067
2 | 0.644 | 0.00705 | -0.07 | 91.322
2.5 | 0.711 | 0.00695 | -0.071 | 102.3
3 | 0.777 | 0.00716 | -0.071 | 108.535
3.5 | 0.842 | 0.00732 | -0.072 | 115.055
4 | 0.904 | 0.00765 | -0.072 | 118.221
4.5 | 0.963 | 0.00807 | -0.072 | 119.291
5 | 1.003 | 0.01475 | -0.071 | 67.982
5.5 | 1.052 | 0.01582 | -0.072 | 66.493
6 | 1.091 | 0.0171 | -0.072 | 63.787
6.5 | 1.111 | 0.01853 | -0.072 | 59.945
7 | 1.099 | 0.02025 | -0.072 | 54.273
7.5 | 0.841 | 0.05401 | -0.029 | 15.562
8 | 0.575 | 0.06366 | -0.027 | 9.029
8.5 | 0.601 | 0.08303 | -0.029 | 7.243
9 | 0.628 | 0.08681 | -0.03 | 7.229
9.5 | 0.654 | 0.09684 | -0.031 | 6.751
10 | 0.68 | 0.09819 | -0.033 | 6.929
10.5 | 0.706 | 0.1011 | -0.033 | 6.986
11 | 0.732 | 0.10804 | -0.033 | 6.776
11.5 | 0.759 | 0.11464 | -0.037 | 6.623
12 | 0.785 | 0.12585 | -0.037 | 6.238
12.5 | 0.811 | 0.12931 | -0.037 | 6.269
13 | 0.837 | 0.13209 | -0.038 | 6.337
13.5 | 0.864 | 0.13542 | -0.04 | 6.379
14 | 0.889 | 0.14308 | -0.041 | 6.214
14.5 | 0.915 | 0.14874 | -0.041 | 6.15
15 | 0.942 | 0.1543 | -0.044 | 6.108
15.5 | 0.968 | 0.15942 | -0.044 | 6.07
16 | 0.993 | 0.16518 | -0.045 | 6.012
16.5 | 1.019 | 0.17134 | -0.046 | 5.949
17 | 1.046 | 0.17765 | -0.047 | 5.889
17.5 | 1.071 | 0.18128 | -0.048 | 5.909
18 | 1.096 | 0.19125 | -0.048 | 5.732
18.5 | 1.122 | 0.19616 | -0.049 | 5.722
19 | 1.149 | 0.19874 | -0.051 | 5.784
19.5 | 1.174 | 0.20233 | -0.051 | 5.803
20 | 1.199 | 0.21013 | -0.052 | 5.706

## 40. Re 750k Mach 0.50 (2)
BIGFOIL.COM POLAR EXPORT
NACA63-411 a=0.6
NACA63-411 a=0.6 |  |  |  | Cl Max: | 1.1573 | at alpha= | 20 | deg
XFOIL ncrit=9 |  |  |  | L/D Max: | 126.302 | at alpha= | 4 | deg
Re: | 750000 |  |  | Cd Min: | 0.30017 | at alpha= | 20 | deg
Mach: | 0.5 |  |  | Cl=0 at alpha= | -2.8087 | deg
|  |  |  | @ Cl=0.1, Cd= | 0.0086942
|  |  |  | @ Cl=0.4, Cd= | 0.0066649
|  |  |  | @ Cl=0.6, Cd= | 0.0064038
alpha (deg) | Cl | Cd | Cm | Cl/Cd
-20 | -0.7594 | 0.26976 | 0.0629 | -2.8151
-19.5 | -0.7357 | 0.26116 | 0.0571 | -2.817
-19 | -0.7126 | 0.25282 | 0.0515 | -2.8186
-18.5 | -0.6903 | 0.24425 | 0.0456 | -2.8262
-18 | -0.6669 | 0.23542 | 0.041 | -2.8328
-17.5 | -0.6435 | 0.22767 | 0.0363 | -2.8265
-17 | -0.6203 | 0.21977 | 0.0313 | -2.8225
-16.5 | -0.5972 | 0.21149 | 0.0262 | -2.8238
-16 | -0.5758 | 0.20265 | 0.0201 | -2.8414
-15.5 | -0.5562 | 0.19419 | 0.0142 | -2.8642
-15 | -0.5322 | 0.1856 | 0.0108 | -2.8675
-14.5 | -0.51 | 0.17798 | 0.0065 | -2.8655
-14 | -0.4886 | 0.17006 | 0.0018 | -2.8731
-13.5 | -0.47 | 0.16127 | -0.0041 | -2.9144
-13 | -0.4546 | 0.15258 | -0.01 | -2.9794
-12.5 | -0.4335 | 0.14357 | -0.0162 | -3.0194
-12 | -0.4065 | 0.13627 | -0.0192 | -2.983
-11 | -0.3842 | 0.12017 | -0.0285 | -3.1971
-10 | -0.3617 | 0.10304 | -0.0364 | -3.5103
-9.5 | -0.3419 | 0.09737 | -0.0385 | -3.5113
-9 | -0.3322 | 0.08956 | -0.043 | -3.7092
-8.5 | -0.3252 | 0.08077 | -0.0496 | -4.0262
-8 | -0.3195 | 0.0722 | -0.0547 | -4.4252
-7 | -0.3291 | 0.05454 | -0.0654 | -6.0341
-6.5 | -0.3662 | 0.03975 | -0.0775 | -9.2126
-6 | -0.3607 | 0.03074 | -0.0801 | -11.7339
-5.5 | -0.3313 | 0.02327 | -0.0805 | -14.2372
-5 | -0.2822 | 0.01821 | -0.0795 | -15.497
-4.5 | -0.2213 | 0.01498 | -0.0785 | -14.773
-4 | -0.1574 | 0.01264 | -0.0772 | -12.4525
-3.5 | -0.0915 | 0.01117 | -0.0763 | -8.1916
-3 | -0.0259 | 0.00997 | -0.0757 | -2.5978
-2.5 | 0.0418 | 0.00921 | -0.0755 | 4.5385
-2 | 0.1095 | 0.00861 | -0.0756 | 12.7178
-1.5 | 0.1731 | 0.00711 | -0.0762 | 24.346
-1 | 0.2406 | 0.00686 | -0.0763 | 35.0729
-0.5 | 0.3082 | 0.00678 | -0.0765 | 45.4572
0 | 0.3757 | 0.00669 | -0.0766 | 56.1584
0.5 | 0.4434 | 0.00662 | -0.0769 | 66.9789
1 | 0.5107 | 0.00655 | -0.077 | 77.9695
1.5 | 0.5768 | 0.00646 | -0.0768 | 89.2879
2 | 0.6387 | 0.00631 | -0.0753 | 101.2203
2.5 | 0.7109 | 0.00623 | -0.0757 | 114.1091
3 | 0.7815 | 0.00644 | -0.0762 | 121.3509
3.5 | 0.848 | 0.00672 | -0.0757 | 126.1905
4 | 0.9119 | 0.00722 | -0.0745 | 126.3019
4.5 | 0.9719 | 0.00801 | -0.0728 | 121.3358
5 | 1.0043 | 0.01048 | -0.0679 | 95.8302
5.5 | 1.0221 | 0.01326 | -0.0611 | 77.0814
6 | 1.0444 | 0.01512 | -0.0541 | 69.0741
6.5 | 1.0713 | 0.0172 | -0.0485 | 62.2849
7 | 1.0913 | 0.02005 | -0.0431 | 54.4289
7.5 | 1.1136 | 0.02306 | -0.0383 | 48.2914
8 | 1.123 | 0.02721 | -0.0332 | 41.2716
8.5 | 1.1419 | 0.03111 | -0.0286 | 36.7052
9 | 1.1565 | 0.03577 | -0.0247 | 32.3316
9.5 | 1.1562 | 0.04229 | -0.0213 | 27.3398
10 | 1.1436 | 0.05067 | -0.0199 | 22.5696
10.5 | 1.1196 | 0.06109 | -0.0216 | 18.3271
11 | 1.0889 | 0.0736 | -0.0266 | 14.7948
11.5 | 1.0582 | 0.08779 | -0.0345 | 12.0538
12 | 1.0279 | 0.10385 | -0.0447 | 9.8979
12.5 | 1 | 0.12163 | -0.0562 | 8.2217
13 | 0.9806 | 0.13891 | -0.0663 | 7.0592
13.5 | 0.9731 | 0.15349 | -0.0748 | 6.3398
14 | 0.972 | 0.16705 | -0.0829 | 5.8186
14.5 | 0.9734 | 0.1808 | -0.0908 | 5.3838
15 | 0.9809 | 0.1939 | -0.0981 | 5.0588
15.5 | 0.9921 | 0.20608 | -0.1049 | 4.8141
16 | 1.0081 | 0.21611 | -0.1105 | 4.6648
16.5 | 1.0226 | 0.22863 | -0.1175 | 4.4727
17 | 1.0398 | 0.24017 | -0.123 | 4.3294
17.5 | 1.057 | 0.25189 | -0.1305 | 4.1963
18 | 1.0771 | 0.26106 | -0.136 | 4.1259
18.5 | 1.098 | 0.26948 | -0.1409 | 4.0745
19 | 1.1189 | 0.27894 | -0.1455 | 4.0113
19.5 | 1.1385 | 0.28923 | -0.1518 | 3.9363
20 | 1.1573 | 0.30017 | -0.1592 | 3.8555

## 41. Re 1M Mach 0.00 (1)
BIGFOIL.COM POLAR EXPORT
NACA63-411 a=0.6
NACA63-411 a=0.6 |  |  |  | Cl Max: | 1.216 | at alpha= | 10 | deg
JavaFoil+Calcfoil stall+Eppler ext transition |  |  |  | L/D Max: | 149.671 | at alpha= | 5 | deg
Re: | 1000000 |  |  | Cd Min: | 0.00572 | at alpha= | 3.5 | deg
Mach: | 0 |  |  | Cl=0 at alpha= | -2.7288 | deg
|  |  |  | @ Cl=0.1, Cd= | 0.00724
|  |  |  | @ Cl=0.4, Cd= | 0.0061388
|  |  |  | @ Cl=0.6, Cd= | 0.0061878
alpha (deg) | Cl | Cd | Cm | Cl/Cd
-17 | -0.45 | 0.15967 | -0.019 | -2.815
-16.5 | -0.469 | 0.15012 | -0.019 | -3.122
-16 | -0.488 | 0.14155 | -0.019 | -3.444
-15.5 | -0.506 | 0.13429 | -0.019 | -3.768
-15 | -0.524 | 0.12737 | -0.019 | -4.111
-14.5 | -0.54 | 0.11931 | -0.019 | -4.525
-14 | -0.555 | 0.11337 | -0.019 | -4.892
-13.5 | -0.567 | 0.10471 | -0.019 | -5.418
-13 | -0.577 | 0.09861 | -0.019 | -5.855
-12.5 | -0.584 | 0.09187 | -0.02 | -6.362
-12 | -0.586 | 0.0863 | -0.02 | -6.795
-11.5 | -0.582 | 0.08073 | -0.02 | -7.208
-11 | -0.574 | 0.07462 | -0.02 | -7.69
-10.5 | -0.562 | 0.07059 | -0.02 | -7.965
-10 | -0.547 | 0.06611 | -0.021 | -8.271
-9.5 | -0.528 | 0.06214 | -0.021 | -8.493
-9 | -0.505 | 0.05743 | -0.022 | -8.788
-8.5 | -0.478 | 0.05356 | -0.023 | -8.932
-8 | -0.448 | 0.05045 | -0.023 | -8.884
-7.5 | -0.415 | 0.04718 | -0.025 | -8.806
-7 | -0.378 | 0.0445 | -0.026 | -8.495
-6.5 | -0.42 | 0.00954 | -0.054 | -44.039
-6 | -0.369 | 0.00941 | -0.054 | -39.208
-5.5 | -0.316 | 0.00912 | -0.054 | -34.63
-5 | -0.261 | 0.00887 | -0.055 | -29.429
-4.5 | -0.205 | 0.00857 | -0.055 | -23.929
-4 | -0.148 | 0.00838 | -0.056 | -17.686
-3.5 | -0.09 | 0.00818 | -0.056 | -11.05
-3 | -0.032 | 0.00795 | -0.057 | -4.011
-2.5 | 0.027 | 0.00779 | -0.057 | 3.462
-2 | 0.086 | 0.00766 | -0.057 | 11.241
-1.5 | 0.145 | 0.00589 | -0.058 | 24.699
-1 | 0.205 | 0.0059 | -0.058 | 34.733
-0.5 | 0.264 | 0.00593 | -0.059 | 44.558
0 | 0.324 | 0.00604 | -0.059 | 53.65
0.5 | 0.383 | 0.00611 | -0.06 | 62.667
1 | 0.442 | 0.00621 | -0.06 | 71.175
1.5 | 0.501 | 0.00606 | -0.061 | 82.809
2 | 0.559 | 0.00611 | -0.061 | 91.39
2.5 | 0.617 | 0.00622 | -0.061 | 99.182
3 | 0.676 | 0.00627 | -0.062 | 107.772
3.5 | 0.733 | 0.00572 | -0.062 | 128.195
4 | 0.79 | 0.00585 | -0.063 | 134.905
4.5 | 0.845 | 0.00608 | -0.063 | 138.956
5 | 0.9 | 0.00601 | -0.063 | 149.671
5.5 | 0.945 | 0.01183 | -0.063 | 79.816
6 | 0.992 | 0.01245 | -0.064 | 79.682
6.5 | 1.036 | 0.01316 | -0.064 | 78.736
7 | 1.077 | 0.01389 | -0.064 | 77.52
7.5 | 1.114 | 0.01464 | -0.064 | 76.079
8 | 1.146 | 0.01547 | -0.065 | 74.11
8.5 | 1.174 | 0.01646 | -0.065 | 71.302
9 | 1.196 | 0.01763 | -0.065 | 67.849
9.5 | 1.212 | 0.0187 | -0.065 | 64.834
10 | 1.216 | 0.01994 | -0.065 | 61.007
10.5 | 1.211 | 0.0215 | -0.065 | 56.339
11 | 1.186 | 0.0246 | -0.065 | 48.208
11.5 | 1.014 | 0.06954 | -0.043 | 14.576
12 | 0.98 | 0.08101 | -0.033 | 12.1
12.5 | 0.958 | 0.08694 | -0.032 | 11.017
13 | 0.931 | 0.09245 | -0.03 | 10.075
13.5 | 0.903 | 0.09859 | -0.03 | 9.156
14 | 0.871 | 0.10598 | -0.03 | 8.218
14.5 | 0.837 | 0.11442 | -0.029 | 7.319
15 | 0.802 | 0.11987 | -0.028 | 6.694

## 42. Re 1M Mach 0.00 (2)
BIGFOIL.COM POLAR EXPORT
NACA63-411 a=0.6
NACA63-411 a=0.6 |  |  |  | Cl Max: | 1.4163 | at alpha= | 14 | deg
XFOIL ncrit=9 |  |  |  | L/D Max: | 133.045 | at alpha= | 4 | deg
Re: | 1000000 |  |  | Cd Min: | 0.24064 | at alpha= | -20 | deg
Mach: | 0 |  |  | Cl=0 at alpha= | -2.7993 | deg
|  |  |  | @ Cl=0.1, Cd= | 0.0064632
|  |  |  | @ Cl=0.4, Cd= | 0.00542
|  |  |  | @ Cl=0.6, Cd= | 0.0050303
alpha (deg) | Cl | Cd | Cm | Cl/Cd
-20 | -0.6849 | 0.24064 | 0.0479 | -2.8462
-19.5 | -0.6677 | 0.23373 | 0.0434 | -2.8567
-19 | -0.6505 | 0.22689 | 0.0391 | -2.867
-18.5 | -0.6329 | 0.22055 | 0.0356 | -2.8696
-18 | -0.6152 | 0.21427 | 0.0316 | -2.8711
-17.5 | -0.5978 | 0.20763 | 0.0275 | -2.8792
-17 | -0.5823 | 0.19908 | 0.0226 | -2.925
-16.5 | -0.5677 | 0.1912 | 0.0181 | -2.9691
-16 | -0.5529 | 0.18333 | 0.0138 | -3.0159
-15.5 | -0.5373 | 0.17609 | 0.0106 | -3.0513
-15 | -0.5198 | 0.17012 | 0.0072 | -3.0555
-14.5 | -0.5047 | 0.16302 | 0.0034 | -3.0959
-14 | -0.496 | 0.15318 | -0.0021 | -3.238
-13.5 | -0.4854 | 0.14456 | -0.0063 | -3.3578
-13 | -0.4809 | 0.13463 | -0.0104 | -3.572
-12.5 | -0.4676 | 0.12788 | -0.0136 | -3.6566
-12 | -0.4518 | 0.1223 | -0.0165 | -3.6942
-11 | -0.4329 | 0.10116 | -0.031 | -4.2794
-10 | -0.6846 | 0.03664 | -0.0646 | -18.6845
-9 | -0.6223 | 0.03147 | -0.0642 | -19.7744
-8.5 | -0.5982 | 0.02466 | -0.0635 | -24.2579
-8 | -0.5574 | 0.02062 | -0.0629 | -27.032
-7.5 | -0.5096 | 0.01817 | -0.0625 | -28.0462
-7 | -0.4624 | 0.01501 | -0.0622 | -30.8061
-6.5 | -0.4094 | 0.01375 | -0.0622 | -29.7745
-6 | -0.3561 | 0.01249 | -0.0621 | -28.5108
-5.5 | -0.3017 | 0.01146 | -0.0621 | -26.3264
-5 | -0.2475 | 0.01044 | -0.062 | -23.7069
-4.5 | -0.1925 | 0.00957 | -0.0622 | -20.1149
-4 | -0.1362 | 0.00908 | -0.0624 | -15
-3.5 | -0.0798 | 0.00852 | -0.0626 | -9.3662
-3 | -0.0228 | 0.00816 | -0.0629 | -2.7941
-2.5 | 0.034 | 0.00768 | -0.0633 | 4.4271
-2 | 0.0891 | 0.00658 | -0.0639 | 13.541
-1.5 | 0.1451 | 0.00598 | -0.0644 | 24.2642
-1 | 0.2024 | 0.00582 | -0.0647 | 34.7766
-0.5 | 0.2597 | 0.00571 | -0.0651 | 45.4816
0 | 0.3167 | 0.0056 | -0.0653 | 56.5536
0.5 | 0.374 | 0.00548 | -0.0657 | 68.2482
1 | 0.4303 | 0.00535 | -0.0658 | 80.4299
1.5 | 0.485 | 0.00521 | -0.0654 | 93.0902
2 | 0.5351 | 0.00504 | -0.0639 | 106.1706
2.5 | 0.6023 | 0.00503 | -0.0663 | 119.7416
3 | 0.6588 | 0.00516 | -0.0665 | 127.6744
3.5 | 0.7146 | 0.00539 | -0.0667 | 132.5788
4 | 0.769 | 0.00578 | -0.0667 | 133.045
4.5 | 0.8233 | 0.0062 | -0.0667 | 132.7903
5 | 0.8741 | 0.00703 | -0.0664 | 124.3385
5.5 | 0.916 | 0.00883 | -0.065 | 103.7373
6 | 0.9575 | 0.0105 | -0.0636 | 91.1905
6.5 | 1.0011 | 0.01179 | -0.0623 | 84.9109
7 | 1.0473 | 0.01274 | -0.0611 | 82.2057
7.5 | 1.0938 | 0.01353 | -0.06 | 80.8426
8 | 1.1367 | 0.01455 | -0.0584 | 78.1237
8.5 | 1.1788 | 0.01547 | -0.0568 | 76.1991
9 | 1.2135 | 0.01678 | -0.0541 | 72.3182
9.5 | 1.2469 | 0.01774 | -0.0511 | 70.2875
10 | 1.2682 | 0.01926 | -0.0466 | 65.8463
10.5 | 1.2879 | 0.02118 | -0.0427 | 60.8074
11 | 1.3141 | 0.02286 | -0.0399 | 57.4847
11.5 | 1.3399 | 0.02467 | -0.0375 | 54.3129
12 | 1.3452 | 0.0283 | -0.0337 | 47.5336
12.5 | 1.3671 | 0.03071 | -0.0317 | 44.5164
13 | 1.3901 | 0.03311 | -0.0301 | 41.9843
13.5 | 1.4053 | 0.03632 | -0.0283 | 38.6922
14 | 1.4163 | 0.04014 | -0.0269 | 35.284
14.5 | 1.4112 | 0.04587 | -0.0255 | 30.7652
15 | 1.4029 | 0.05253 | -0.025 | 26.7066
15.5 | 1.4027 | 0.05877 | -0.0255 | 23.8676
16 | 1.3938 | 0.06668 | -0.0271 | 20.9028
16.5 | 1.3879 | 0.07479 | -0.0296 | 18.5573
17 | 1.3694 | 0.08555 | -0.0337 | 16.007
17.5 | 1.3471 | 0.09787 | -0.0394 | 13.7642
18 | 1.3162 | 0.11289 | -0.0473 | 11.6591
18.5 | 1.2774 | 0.13089 | -0.0577 | 9.7593
19 | 1.231 | 0.15231 | -0.071 | 8.0822

## 43. Re 1M Mach 0.10 (1)
BIGFOIL.COM POLAR EXPORT
NACA63-411 a=0.6
NACA63-411 a=0.6 |  |  |  | Cl Max: | 1.211 | at alpha= | 10 | deg
JavaFoil+Calcfoil stall+Eppler ext transition |  |  |  | L/D Max: | 150.281 | at alpha= | 5 | deg
Re: | 1000000 |  |  | Cd Min: | 0.00572 | at alpha= | 3.5 | deg
Mach: | 0.1 |  |  | Cl=0 at alpha= | -2.7288 | deg
|  |  |  | @ Cl=0.1, Cd= | 0.0072744
|  |  |  | @ Cl=0.4, Cd= | 0.006135
|  |  |  | @ Cl=0.6, Cd= | 0.0061963
alpha (deg) | Cl | Cd | Cm | Cl/Cd
-17 | -0.404 | 0.16268 | -0.019 | -2.484
-16.5 | -0.426 | 0.15633 | -0.019 | -2.724
-16 | -0.448 | 0.14568 | -0.019 | -3.072
-15.5 | -0.469 | 0.13891 | -0.019 | -3.376
-15 | -0.49 | 0.12899 | -0.02 | -3.798
-14.5 | -0.51 | 0.12128 | -0.02 | -4.202
-14 | -0.528 | 0.11651 | -0.02 | -4.531
-13.5 | -0.544 | 0.10821 | -0.019 | -5.026
-13 | -0.558 | 0.10122 | -0.02 | -5.509
-12.5 | -0.568 | 0.09374 | -0.019 | -6.057
-12 | -0.573 | 0.08745 | -0.02 | -6.55
-11.5 | -0.571 | 0.08165 | -0.02 | -6.993
-11 | -0.565 | 0.07598 | -0.02 | -7.442
-10.5 | -0.556 | 0.07135 | -0.02 | -7.792
-10 | -0.542 | 0.06672 | -0.02 | -8.129
-9.5 | -0.525 | 0.06218 | -0.021 | -8.438
-9 | -0.503 | 0.05818 | -0.022 | -8.649
-8.5 | -0.478 | 0.05405 | -0.023 | -8.838
-8 | -0.448 | 0.05086 | -0.023 | -8.814
-7.5 | -0.416 | 0.04742 | -0.025 | -8.768
-7 | -0.379 | 0.04479 | -0.026 | -8.455
-6.5 | -0.342 | 0.0403 | -0.03 | -8.482
-6 | -0.37 | 0.00942 | -0.054 | -39.297
-5.5 | -0.317 | 0.00913 | -0.055 | -34.71
-5 | -0.262 | 0.00888 | -0.055 | -29.527
-4.5 | -0.206 | 0.00864 | -0.056 | -23.846
-4 | -0.149 | 0.00839 | -0.056 | -17.741
-3.5 | -0.091 | 0.00819 | -0.056 | -11.089
-3 | -0.032 | 0.00795 | -0.057 | -4.032
-2.5 | 0.027 | 0.00779 | -0.057 | 3.481
-2 | 0.087 | 0.00766 | -0.058 | 11.308
-1.5 | 0.146 | 0.00591 | -0.058 | 24.738
-1 | 0.206 | 0.0059 | -0.059 | 34.907
-0.5 | 0.266 | 0.00596 | -0.059 | 44.564
0 | 0.325 | 0.00604 | -0.059 | 53.87
0.5 | 0.385 | 0.00611 | -0.06 | 62.982
1 | 0.445 | 0.00621 | -0.06 | 71.531
1.5 | 0.504 | 0.00605 | -0.061 | 83.256
2 | 0.561 | 0.00615 | -0.061 | 91.335
2.5 | 0.62 | 0.00622 | -0.062 | 99.732
3 | 0.679 | 0.00628 | -0.062 | 108.18
3.5 | 0.737 | 0.00572 | -0.062 | 128.672
4 | 0.794 | 0.00585 | -0.063 | 135.574
4.5 | 0.849 | 0.00609 | -0.063 | 139.526
5 | 0.904 | 0.00602 | -0.064 | 150.281
5.5 | 0.948 | 0.01192 | -0.064 | 79.596
6 | 0.996 | 0.01254 | -0.064 | 79.422
6.5 | 1.04 | 0.01327 | -0.064 | 78.376
7 | 1.08 | 0.01402 | -0.064 | 77.092
7.5 | 1.117 | 0.01478 | -0.065 | 75.55
8 | 1.148 | 0.01563 | -0.065 | 73.479
8.5 | 1.175 | 0.01668 | -0.065 | 70.417
9 | 1.195 | 0.01787 | -0.065 | 66.899
9.5 | 1.21 | 0.01896 | -0.066 | 63.812
10 | 1.211 | 0.0203 | -0.066 | 59.651
10.5 | 1.202 | 0.02189 | -0.066 | 54.896
11 | 1.001 | 0.07123 | -0.035 | 14.058
11.5 | 0.984 | 0.07651 | -0.033 | 12.858
12 | 0.962 | 0.08221 | -0.032 | 11.702
12.5 | 0.936 | 0.08778 | -0.03 | 10.659
13 | 0.905 | 0.0951 | -0.029 | 9.518
13.5 | 0.872 | 0.10139 | -0.029 | 8.598
14 | 0.835 | 0.10852 | -0.028 | 7.697
14.5 | 0.797 | 0.11619 | -0.027 | 6.861
15 | 0.758 | 0.12403 | -0.028 | 6.113

## 44. Re 1M Mach 0.10 (2)
BIGFOIL.COM POLAR EXPORT
NACA63-411 a=0.6
NACA63-411 a=0.6 |  |  |  | Cl Max: | 1.4031 | at alpha= | 14 | deg
XFOIL ncrit=9 |  |  |  | L/D Max: | 133.397 | at alpha= | 4 | deg
Re: | 1000000 |  |  | Cd Min: | 0.25687 | at alpha= | 20 | deg
Mach: | 0.1 |  |  | Cl=0 at alpha= | -2.7993 | deg
|  |  |  | @ Cl=0.1, Cd= | 0.0065677
|  |  |  | @ Cl=0.4, Cd= | 0.0054456
|  |  |  | @ Cl=0.6, Cd= | 0.0050427
alpha (deg) | Cl | Cd | Cm | Cl/Cd
-20 | -0.687 | 0.24144 | 0.0483 | -2.8454
-19.5 | -0.6696 | 0.23449 | 0.0438 | -2.8556
-19 | -0.6522 | 0.22762 | 0.0395 | -2.8653
-18.5 | -0.6344 | 0.22126 | 0.036 | -2.8672
-18 | -0.6165 | 0.21493 | 0.0319 | -2.8684
-17.5 | -0.5989 | 0.20825 | 0.0278 | -2.8759
-17 | -0.5832 | 0.19972 | 0.0229 | -2.9201
-16.5 | -0.5683 | 0.19182 | 0.0183 | -2.9627
-15.5 | -0.5374 | 0.17671 | 0.0109 | -3.0411
-15 | -0.5197 | 0.17071 | 0.0074 | -3.0443
-14.5 | -0.5044 | 0.16357 | 0.0035 | -3.0837
-14 | -0.4953 | 0.15378 | -0.002 | -3.2208
-13.5 | -0.4844 | 0.14519 | -0.0062 | -3.3363
-13 | -0.4792 | 0.13537 | -0.0103 | -3.5399
-12.5 | -0.4656 | 0.1286 | -0.0134 | -3.6205
-12 | -0.4497 | 0.12297 | -0.0163 | -3.657
-11 | -0.4278 | 0.10172 | -0.0316 | -4.2057
-10.5 | -0.4448 | 0.08917 | -0.0374 | -4.9882
-10 | -0.4491 | 0.08053 | -0.0415 | -5.5768
-9.5 | -0.443 | 0.07466 | -0.0447 | -5.9336
-9 | -0.5421 | 0.04849 | -0.0629 | -11.1796
-8.5 | -0.5925 | 0.02729 | -0.0645 | -21.7112
-8 | -0.558 | 0.02177 | -0.0638 | -25.6316
-7 | -0.4651 | 0.0154 | -0.0629 | -30.2013
-6.5 | -0.4118 | 0.01404 | -0.0629 | -29.3305
-6 | -0.3582 | 0.01271 | -0.0627 | -28.1825
-5.5 | -0.3036 | 0.0116 | -0.0626 | -26.1724
-5 | -0.2486 | 0.01071 | -0.0625 | -23.212
-4.5 | -0.1937 | 0.00963 | -0.0626 | -20.1142
-4 | -0.1372 | 0.00912 | -0.0628 | -15.0439
-3.5 | -0.0803 | 0.00855 | -0.063 | -9.3918
-3 | -0.023 | 0.00821 | -0.0633 | -2.8015
-2.5 | 0.0343 | 0.00773 | -0.0636 | 4.4373
-2 | 0.0897 | 0.00664 | -0.0643 | 13.509
-1 | 0.2036 | 0.00584 | -0.0651 | 34.863
-0.5 | 0.2613 | 0.00572 | -0.0654 | 45.6818
0 | 0.3186 | 0.00563 | -0.0657 | 56.5897
0.5 | 0.3762 | 0.0055 | -0.066 | 68.4
1 | 0.4331 | 0.00537 | -0.0662 | 80.6518
1.5 | 0.4882 | 0.00522 | -0.0659 | 93.5249
2 | 0.5388 | 0.00507 | -0.0643 | 106.2722
2.5 | 0.606 | 0.00504 | -0.0666 | 120.2381
3 | 0.6627 | 0.00518 | -0.0669 | 127.9344
3.5 | 0.7188 | 0.00542 | -0.067 | 132.6199
4 | 0.7737 | 0.0058 | -0.067 | 133.3966
4.5 | 0.8282 | 0.00624 | -0.067 | 132.7244
5 | 0.8789 | 0.00712 | -0.0665 | 123.441
6 | 0.9622 | 0.01063 | -0.0636 | 90.5174
6.5 | 1.0058 | 0.01193 | -0.0621 | 84.3085
7 | 1.0526 | 0.01284 | -0.061 | 81.9782
7.5 | 1.0983 | 0.01371 | -0.0597 | 80.1094
8 | 1.1413 | 0.01471 | -0.058 | 77.5867
8.5 | 1.182 | 0.01574 | -0.056 | 75.0953
9 | 1.2161 | 0.01702 | -0.0531 | 71.4512
9.5 | 1.2459 | 0.01806 | -0.0494 | 68.9867
10 | 1.262 | 0.02004 | -0.0445 | 62.9741
10.5 | 1.2872 | 0.02175 | -0.0412 | 59.1816
11 | 1.3125 | 0.02359 | -0.0384 | 55.638
11.5 | 1.3358 | 0.0257 | -0.0358 | 51.9767
12 | 1.3436 | 0.02926 | -0.0324 | 45.9193
12.5 | 1.3622 | 0.03209 | -0.0301 | 42.4494
13 | 1.384 | 0.03471 | -0.0286 | 39.8732
13.5 | 1.3973 | 0.03825 | -0.0269 | 36.5307
14 | 1.4031 | 0.04278 | -0.0255 | 32.798
14.5 | 1.3833 | 0.05057 | -0.0243 | 27.3542
15 | 1.3869 | 0.05622 | -0.0245 | 24.6692
15.5 | 1.3804 | 0.06368 | -0.0257 | 21.6771
16 | 1.3657 | 0.07299 | -0.0282 | 18.7108
16.5 | 1.3529 | 0.08279 | -0.032 | 16.3413
17 | 1.3264 | 0.0958 | -0.0378 | 13.8455
17.5 | 1.2965 | 0.11065 | -0.0457 | 11.7171
18 | 1.2573 | 0.12881 | -0.0563 | 9.7609
18.5 | 1.2095 | 0.15081 | -0.0699 | 8.02
19.5 | 1.0188 | 0.24773 | -0.1199 | 4.1125
20 | 1.0323 | 0.25687 | -0.1253 | 4.0188

## 45. Re 1M Mach 0.25 (1)
BIGFOIL.COM POLAR EXPORT
NACA63-411 a=0.6
NACA63-411 a=0.6 |  |  |  | Cl Max: | 1.184 | at alpha= | 9 | deg
JavaFoil+Calcfoil stall+Eppler ext transition |  |  |  | L/D Max: | 148.819 | at alpha= | 5 | deg
Re: | 1000000 |  |  | Cd Min: | 0.00587 | at alpha= | 3.5 | deg
Mach: | 0.25 |  |  | Cl=0 at alpha= | -2.7295 | deg
|  |  |  | @ Cl=0.1, Cd= | 0.0073826
|  |  |  | @ Cl=0.4, Cd= | 0.0061779
|  |  |  | @ Cl=0.6, Cd= | 0.12175
alpha (deg) | Cl | Cd | Cm | Cl/Cd
-15 | -0.123 | 0.14439 | -0.021 | -0.85
-14.5 | -0.212 | 0.13969 | -0.021 | -1.519
-14 | -0.274 | 0.12582 | -0.021 | -2.179
-13.5 | -0.328 | 0.12063 | -0.02 | -2.722
-13 | -0.377 | 0.12737 | -0.02 | -2.958
-12.5 | -0.42 | 0.10534 | -0.021 | -3.983
-12 | -0.453 | 0.09676 | -0.021 | -4.681
-11.5 | -0.475 | 0.09271 | -0.021 | -5.126
-11 | -0.491 | 0.08482 | -0.02 | -5.79
-10.5 | -0.5 | 0.07586 | -0.02 | -6.59
-10 | -0.502 | 0.06997 | -0.02 | -7.178
-9.5 | -0.497 | 0.06494 | -0.02 | -7.66
-9 | -0.486 | 0.06087 | -0.021 | -7.985
-8.5 | -0.468 | 0.05619 | -0.022 | -8.337
-8 | -0.445 | 0.05232 | -0.023 | -8.507
-7.5 | -0.416 | 0.04833 | -0.024 | -8.616
-7 | -0.381 | 0.04569 | -0.024 | -8.346
-6.5 | -0.344 | 0.04227 | -0.027 | -8.142
-6 | -0.377 | 0.00956 | -0.056 | -39.365
-5.5 | -0.323 | 0.00927 | -0.056 | -34.901
-5 | -0.268 | 0.00899 | -0.057 | -29.825
-4.5 | -0.211 | 0.00877 | -0.057 | -24.069
-4 | -0.153 | 0.00849 | -0.058 | -17.981
-3.5 | -0.093 | 0.00827 | -0.058 | -11.267
-3 | -0.033 | 0.00802 | -0.058 | -4.104
-2.5 | 0.028 | 0.00787 | -0.059 | 3.537
-2 | 0.089 | 0.0077 | -0.059 | 11.55
-1.5 | 0.15 | 0.00594 | -0.06 | 25.285
-1 | 0.211 | 0.00594 | -0.06 | 35.583
-0.5 | 0.273 | 0.00602 | -0.061 | 45.34
0 | 0.334 | 0.00608 | -0.061 | 54.968
0.5 | 0.396 | 0.00617 | -0.062 | 64.125
1 | 0.457 | 0.00629 | -0.062 | 72.607
1.5 | 0.517 | 0.0061 | -0.062 | 84.767
2 | 0.577 | 0.00622 | -0.063 | 92.671
2.5 | 0.637 | 0.00633 | -0.063 | 100.685
3 | 0.697 | 0.00647 | -0.064 | 107.729
3.5 | 0.757 | 0.00587 | -0.064 | 128.775
4 | 0.815 | 0.00602 | -0.065 | 135.41
4.5 | 0.872 | 0.00595 | -0.065 | 146.609
5 | 0.927 | 0.00623 | -0.065 | 148.819
5.5 | 0.969 | 0.01239 | -0.065 | 78.236
6 | 1.017 | 0.0131 | -0.065 | 77.664
6.5 | 1.06 | 0.01391 | -0.066 | 76.203
7 | 1.098 | 0.01476 | -0.066 | 74.352
7.5 | 1.13 | 0.01562 | -0.066 | 72.327
8 | 1.156 | 0.01662 | -0.066 | 69.573
8.5 | 1.174 | 0.0179 | -0.067 | 65.585
9 | 1.184 | 0.01926 | -0.067 | 61.493
9.5 | 1.184 | 0.0206 | -0.067 | 57.461
10 | 1.162 | 0.02227 | -0.067 | 52.156
10.5 | 0.95 | 0.07061 | -0.031 | 13.45
11 | 0.914 | 0.07748 | -0.03 | 11.8
11.5 | 0.868 | 0.08398 | -0.028 | 10.336
12 | 0.812 | 0.08884 | -0.027 | 9.145
12.5 | 0.748 | 0.09824 | -0.027 | 7.618
13 | 0.677 | 0.10584 | -0.027 | 6.395
13.5 | 0.599 | 0.11647 | -0.028 | 5.143
14 | 0.516 | 0.12175 | -0.028 | 4.236

## 46. Re 1M Mach 0.25 (2)
BIGFOIL.COM POLAR EXPORT
NACA63-411 a=0.6
NACA63-411 a=0.6 |  |  |  | Cl Max: | 1.3293 | at alpha= | 13 | deg
XFOIL ncrit=9 |  |  |  | L/D Max: | 134.061 | at alpha= | 3.5 | deg
Re: | 1000000 |  |  | Cd Min: | 0.24594 | at alpha= | -20 | deg
Mach: | 0.25 |  |  | Cl=0 at alpha= | -2.7987 | deg
|  |  |  | @ Cl=0.1, Cd= | 0.0068667
|  |  |  | @ Cl=0.4, Cd= | 0.0056032
|  |  |  | @ Cl=0.6, Cd= | 0.0051751
alpha (deg) | Cl | Cd | Cm | Cl/Cd
-20 | -0.6991 | 0.24594 | 0.0508 | -2.8426
-19.5 | -0.6807 | 0.23876 | 0.0461 | -2.851
-19 | -0.6623 | 0.23135 | 0.0419 | -2.8628
-18.5 | -0.6431 | 0.22528 | 0.038 | -2.8547
-18 | -0.6242 | 0.21864 | 0.0337 | -2.8549
-17.5 | -0.6057 | 0.21171 | 0.0294 | -2.861
-17 | -0.5885 | 0.20317 | 0.0244 | -2.8966
-16.5 | -0.5725 | 0.19516 | 0.0196 | -2.9335
-15.5 | -0.5384 | 0.18007 | 0.012 | -2.9899
-15 | -0.5198 | 0.17384 | 0.0083 | -2.9901
-14.5 | -0.5034 | 0.16646 | 0.0043 | -3.0241
-14 | -0.4927 | 0.15686 | -0.0013 | -3.141
-13.5 | -0.48 | 0.14837 | -0.0056 | -3.2352
-13 | -0.4708 | 0.1392 | -0.0095 | -3.3822
-12.5 | -0.456 | 0.13225 | -0.0128 | -3.448
-12 | -0.4397 | 0.12625 | -0.0159 | -3.4828
-11 | -0.4143 | 0.10595 | -0.0305 | -3.9103
-10.5 | -0.4203 | 0.09608 | -0.0344 | -4.3745
-10 | -0.4135 | 0.08924 | -0.0376 | -4.6336
-9.5 | -0.4048 | 0.08304 | -0.0408 | -4.8748
-8.5 | -0.4905 | 0.05026 | -0.0638 | -9.7593
-8 | -0.5209 | 0.03578 | -0.0678 | -14.5584
-7.5 | -0.512 | 0.02479 | -0.0677 | -20.6535
-7 | -0.4767 | 0.01825 | -0.0668 | -26.1205
-6.5 | -0.4241 | 0.0161 | -0.0665 | -26.3416
-6 | -0.3695 | 0.01414 | -0.066 | -26.1315
-5.5 | -0.3136 | 0.01252 | -0.0656 | -25.0479
-5 | -0.2566 | 0.01143 | -0.0653 | -22.4497
-4.5 | -0.2005 | 0.01 | -0.0651 | -20.05
-4 | -0.1421 | 0.00938 | -0.0651 | -15.1493
-3.5 | -0.0829 | 0.00886 | -0.0652 | -9.3567
-3 | -0.024 | 0.00836 | -0.0654 | -2.8708
-2.5 | 0.0356 | 0.0079 | -0.0657 | 4.5063
-2 | 0.0933 | 0.00697 | -0.0662 | 13.3859
-1.5 | 0.151 | 0.00608 | -0.0668 | 24.8355
-1 | 0.2103 | 0.00592 | -0.0671 | 35.5236
-0.5 | 0.27 | 0.00579 | -0.0674 | 46.6321
0 | 0.3294 | 0.00569 | -0.0677 | 57.891
0.5 | 0.3887 | 0.00563 | -0.068 | 69.0409
1 | 0.4478 | 0.00549 | -0.0682 | 81.5665
1.5 | 0.5055 | 0.00535 | -0.0681 | 94.486
2.5 | 0.6244 | 0.00513 | -0.0682 | 121.7154
3 | 0.6846 | 0.00529 | -0.0687 | 129.414
3.5 | 0.7427 | 0.00554 | -0.0688 | 134.0614
4 | 0.7992 | 0.00597 | -0.0686 | 133.8693
4.5 | 0.8553 | 0.00647 | -0.0684 | 132.1947
5 | 0.9048 | 0.00765 | -0.0674 | 118.2745
5.5 | 0.9444 | 0.00975 | -0.0653 | 96.8615
6 | 0.986 | 0.01141 | -0.0633 | 86.4154
6.5 | 1.0326 | 0.0125 | -0.0616 | 82.608
7 | 1.0791 | 0.01347 | -0.0597 | 80.1114
7.5 | 1.1199 | 0.01473 | -0.0571 | 76.0285
8 | 1.1616 | 0.01574 | -0.0546 | 73.7992
8.5 | 1.1817 | 0.01749 | -0.0489 | 67.5643
9 | 1.2132 | 0.01874 | -0.0453 | 64.7385
9.5 | 1.2378 | 0.02061 | -0.0413 | 60.0582
10 | 1.2543 | 0.02327 | -0.0371 | 53.902
10.5 | 1.2772 | 0.02572 | -0.0339 | 49.6579
11 | 1.2971 | 0.02856 | -0.0309 | 45.4167
11.5 | 1.3011 | 0.03302 | -0.0274 | 39.4034
12 | 1.3155 | 0.03683 | -0.025 | 35.7182
12.5 | 1.3197 | 0.04188 | -0.0229 | 31.5115
13 | 1.3293 | 0.04651 | -0.0219 | 28.581
13.5 | 1.3223 | 0.05346 | -0.0216 | 24.7344
14 | 1.3058 | 0.0624 | -0.023 | 20.9263
14.5 | 1.2754 | 0.07433 | -0.0268 | 17.1586
15 | 1.2383 | 0.08891 | -0.0334 | 13.9276
15.5 | 1.2023 | 0.10508 | -0.0423 | 11.4418
16.5 | 1.1403 | 0.14046 | -0.0638 | 8.1183
17 | 1.1073 | 0.1608 | -0.076 | 6.8862
18 | 0.9986 | 0.22779 | -0.1106 | 4.3839

## 47. Re 1M Mach 0.50 (1)
BIGFOIL.COM POLAR EXPORT
NACA63-411 a=0.6
NACA63-411 a=0.6 |  |  |  | Cl Max: | 1.199 | at alpha= | 20 | deg
JavaFoil+Calcfoil stall+Eppler ext transition |  |  |  | L/D Max: | 127.532 | at alpha= | 4.5 | deg
Re: | 1000000 |  |  | Cd Min: | 0.00622 | at alpha= | -1 | deg
Mach: | 0.5 |  |  | Cl=0 at alpha= | -2.7279 | deg
|  |  |  | @ Cl=0.1, Cd= | 0.0079883
|  |  |  | @ Cl=0.4, Cd= | 0.0063603
|  |  |  | @ Cl=0.6, Cd= | 0.00655
alpha (deg) | Cl | Cd | Cm | Cl/Cd
-20 | -0.94 | 0.19216 | -0.029 | -4.893
-19.5 | -0.915 | 0.18788 | -0.029 | -4.868
-19 | -0.885 | 0.18756 | -0.028 | -4.719
-18.5 | -0.858 | 0.18096 | -0.028 | -4.742
-18 | -0.831 | 0.17589 | -0.028 | -4.726
-17.5 | -0.805 | 0.1685 | -0.028 | -4.775
-17 | -0.778 | 0.16414 | -0.028 | -4.74
-16.5 | -0.75 | 0.15698 | -0.028 | -4.779
-16 | -0.722 | 0.15517 | -0.027 | -4.656
-15.5 | -0.696 | 0.14508 | -0.027 | -4.794
-15 | -0.669 | 0.13761 | -0.028 | -4.86
-14.5 | -0.642 | 0.13504 | -0.028 | -4.753
-14 | -0.615 | 0.12969 | -0.028 | -4.741
-13.5 | -0.587 | 0.12466 | -0.026 | -4.705
-13 | -0.559 | 0.1242 | -0.026 | -4.504
-12.5 | -0.532 | 0.12067 | -0.027 | -4.412
-12 | -0.505 | 0.11733 | -0.027 | -4.307
-11.5 | -0.478 | 0.11254 | -0.027 | -4.249
-11 | -0.451 | 0.1056 | -0.027 | -4.272
-10.5 | -0.423 | 0.09665 | -0.026 | -4.379
-10 | -0.396 | 0.09377 | -0.026 | -4.224
-9.5 | -0.369 | 0.08944 | -0.026 | -4.125
-9 | -0.342 | 0.08677 | -0.026 | -3.938
-8.5 | -0.315 | 0.08438 | -0.026 | -3.727
-8 | -0.287 | 0.07999 | -0.024 | -3.586
-7.5 | -0.26 | 0.07625 | -0.024 | -3.405
-7 | -0.233 | 0.05242 | -0.025 | -4.437
-6.5 | -0.257 | 0.04678 | -0.026 | -5.502
-6 | -0.294 | 0.04424 | -0.024 | -6.636
-5.5 | -0.269 | 0.04048 | -0.026 | -6.645
-5 | -0.231 | 0.03738 | -0.03 | -6.176
-4.5 | -0.23 | 0.00931 | -0.064 | -24.679
-4 | -0.168 | 0.00897 | -0.064 | -18.717
-3.5 | -0.103 | 0.00863 | -0.065 | -11.952
-3 | -0.037 | 0.00835 | -0.065 | -4.383
-2.5 | 0.031 | 0.00818 | -0.066 | 3.796
-2 | 0.099 | 0.00799 | -0.066 | 12.43
-1.5 | 0.168 | 0.00787 | -0.067 | 21.326
-1 | 0.236 | 0.00622 | -0.067 | 37.982
-0.5 | 0.305 | 0.00633 | -0.068 | 48.224
0 | 0.374 | 0.00641 | -0.068 | 58.325
0.5 | 0.442 | 0.00628 | -0.069 | 70.365
1 | 0.51 | 0.00635 | -0.069 | 80.338
1.5 | 0.578 | 0.00649 | -0.07 | 89.057
2 | 0.644 | 0.00667 | -0.07 | 96.502
2.5 | 0.711 | 0.00685 | -0.071 | 103.84
3 | 0.778 | 0.00672 | -0.071 | 115.753
3.5 | 0.843 | 0.00693 | -0.072 | 121.566
4 | 0.906 | 0.00719 | -0.072 | 126.038
4.5 | 0.965 | 0.00757 | -0.072 | 127.532
5 | 1.005 | 0.01392 | -0.072 | 72.198
5.5 | 1.054 | 0.01495 | -0.072 | 70.495
6 | 1.093 | 0.01612 | -0.072 | 67.816
6.5 | 1.113 | 0.01748 | -0.072 | 63.659
7 | 1.101 | 0.01918 | -0.073 | 57.41
7.5 | 0.842 | 0.0523 | -0.033 | 16.095
8 | 0.575 | 0.06085 | -0.028 | 9.449
8.5 | 0.602 | 0.06051 | -0.031 | 9.943
9 | 0.628 | 0.06904 | -0.031 | 9.092
9.5 | 0.654 | 0.08811 | -0.031 | 7.422
10 | 0.68 | 0.0911 | -0.033 | 7.469
10.5 | 0.706 | 0.09606 | -0.034 | 7.354
11 | 0.732 | 0.10179 | -0.033 | 7.193
11.5 | 0.759 | 0.1098 | -0.037 | 6.916
12 | 0.785 | 0.11641 | -0.037 | 6.744
12.5 | 0.811 | 0.11987 | -0.037 | 6.763
13 | 0.837 | 0.12617 | -0.039 | 6.636
13.5 | 0.864 | 0.12899 | -0.04 | 6.697
14 | 0.889 | 0.1348 | -0.041 | 6.597
14.5 | 0.915 | 0.13913 | -0.041 | 6.576
15 | 0.942 | 0.14467 | -0.044 | 6.514
15.5 | 0.968 | 0.14966 | -0.044 | 6.466
16 | 0.993 | 0.15475 | -0.045 | 6.418
16.5 | 1.02 | 0.16506 | -0.046 | 6.179
17 | 1.046 | 0.16678 | -0.047 | 6.273
17.5 | 1.071 | 0.17239 | -0.048 | 6.214
18 | 1.096 | 0.18129 | -0.048 | 6.048
18.5 | 1.123 | 0.18582 | -0.05 | 6.044
19 | 1.15 | 0.18878 | -0.051 | 6.089
19.5 | 1.174 | 0.19397 | -0.051 | 6.054
20 | 1.199 | 0.19952 | -0.052 | 6.011

## 48. Re 1M Mach 0.50 (2)
BIGFOIL.COM POLAR EXPORT
NACA63-411 a=0.6
NACA63-411 a=0.6 |  |  |  | Cl Max: | 1.1792 | at alpha= | 9.5 | deg
XFOIL ncrit=9 |  |  |  | L/D Max: | 137.634 | at alpha= | 3.5 | deg
Re: | 1000000 |  |  | Cd Min: | 0.26878 | at alpha= | -20 | deg
Mach: | 0.5 |  |  | Cl=0 at alpha= | -2.7959 | deg
|  |  |  | @ Cl=0.1, Cd= | 0.0080632
|  |  |  | @ Cl=0.4, Cd= | 0.0060265
|  |  |  | @ Cl=0.6, Cd= | 0.0058941
alpha (deg) | Cl | Cd | Cm | Cl/Cd
-20 | -0.7605 | 0.26878 | 0.0629 | -2.8295
-19.5 | -0.7372 | 0.26082 | 0.0577 | -2.8265
-19 | -0.7139 | 0.2528 | 0.0524 | -2.824
-18.5 | -0.6905 | 0.24479 | 0.0471 | -2.8208
-18 | -0.6671 | 0.23654 | 0.0419 | -2.8202
-17.5 | -0.6436 | 0.2277 | 0.0365 | -2.8265
-17 | -0.6217 | 0.21881 | 0.0308 | -2.8413
-16.5 | -0.6001 | 0.21015 | 0.0253 | -2.8556
-16 | -0.5772 | 0.2019 | 0.0212 | -2.8588
-15.5 | -0.5543 | 0.19422 | 0.0165 | -2.854
-15 | -0.5317 | 0.18641 | 0.0117 | -2.8523
-14.5 | -0.5114 | 0.17738 | 0.006 | -2.8831
-14 | -0.4931 | 0.16848 | 0.0005 | -2.9268
-13 | -0.4453 | 0.15132 | -0.0102 | -2.9428
-12.5 | -0.4302 | 0.14418 | -0.013 | -2.9838
-12 | -0.4174 | 0.13577 | -0.0181 | -3.0743
-11.5 | -0.4037 | 0.12721 | -0.0227 | -3.1735
-11 | -0.3925 | 0.11809 | -0.027 | -3.3237
-10.5 | -0.3721 | 0.11185 | -0.0295 | -3.3268
-10 | -0.3578 | 0.10445 | -0.0335 | -3.4256
-9.5 | -0.3487 | 0.09544 | -0.0397 | -3.6536
-9 | -0.3394 | 0.08699 | -0.0444 | -3.9016
-8.5 | -0.3326 | 0.07855 | -0.049 | -4.2342
-8 | -0.3322 | 0.07084 | -0.0525 | -4.6894
-7.5 | -0.336 | 0.06194 | -0.0581 | -5.4246
-7 | -0.3505 | 0.05093 | -0.0674 | -6.882
-6.5 | -0.3709 | 0.03986 | -0.0765 | -9.3051
-6 | -0.3632 | 0.03091 | -0.0793 | -11.7502
-5.5 | -0.3359 | 0.02243 | -0.0798 | -14.9755
-5 | -0.2876 | 0.01653 | -0.0786 | -17.3987
-4.5 | -0.2253 | 0.01345 | -0.0774 | -16.7509
-4 | -0.1625 | 0.01107 | -0.0762 | -14.6793
-3.5 | -0.0955 | 0.00991 | -0.0755 | -9.6367
-3 | -0.028 | 0.00908 | -0.075 | -3.0837
-2.5 | 0.0406 | 0.00849 | -0.075 | 4.7821
-2 | 0.1088 | 0.008 | -0.075 | 13.6
-1.5 | 0.174 | 0.00673 | -0.0757 | 25.8544
-1 | 0.2409 | 0.00622 | -0.076 | 38.7299
-0.5 | 0.309 | 0.00613 | -0.0763 | 50.4078
0 | 0.377 | 0.00604 | -0.0766 | 62.4172
0.5 | 0.4453 | 0.006 | -0.0769 | 74.2167
1 | 0.5133 | 0.00596 | -0.0772 | 86.1242
1.5 | 0.581 | 0.00592 | -0.0774 | 98.1419
2 | 0.6471 | 0.00583 | -0.0771 | 110.9949
2.5 | 0.7077 | 0.00575 | -0.0753 | 123.0783
3 | 0.7828 | 0.00581 | -0.0764 | 134.7332
3.5 | 0.8492 | 0.00617 | -0.0759 | 137.6337
4 | 0.9133 | 0.00673 | -0.0749 | 135.7058
4.5 | 0.9691 | 0.00791 | -0.0728 | 122.5158
5 | 1.0001 | 0.01052 | -0.0678 | 95.0665
5.5 | 1.0294 | 0.0127 | -0.0622 | 81.0551
6 | 1.0624 | 0.01414 | -0.0563 | 75.1344
6.5 | 1.0893 | 0.01603 | -0.0502 | 67.9538
7 | 1.117 | 0.01829 | -0.045 | 61.0716
7.5 | 1.136 | 0.02137 | -0.0396 | 53.1586
8 | 1.1546 | 0.02481 | -0.0347 | 46.5377
8.5 | 1.1666 | 0.02898 | -0.0299 | 40.2553
9 | 1.177 | 0.03383 | -0.0251 | 34.7916
9.5 | 1.1792 | 0.03996 | -0.0213 | 29.5095
10 | 1.1705 | 0.04747 | -0.0198 | 24.6577
10.5 | 1.1461 | 0.0576 | -0.0209 | 19.8976
11 | 1.1138 | 0.07 | -0.0253 | 15.9114
11.5 | 1.0803 | 0.08423 | -0.0328 | 12.8256
12 | 1.0479 | 0.10023 | -0.0428 | 10.455
12.5 | 1.0188 | 0.11783 | -0.0542 | 8.6464
13 | 0.9933 | 0.13627 | -0.0651 | 7.2892
13.5 | 0.9786 | 0.15273 | -0.0748 | 6.4074
14 | 0.974 | 0.16762 | -0.0835 | 5.8108
14.5 | 0.9778 | 0.18069 | -0.0911 | 5.4115

## 49. Re 2M Mach 0.00 (1)
BIGFOIL.COM POLAR EXPORT
NACA63-411 a=0.6
NACA63-411 a=0.6 |  |  |  | Cl Max: | 1.224 | at alpha= | 10 | deg
JavaFoil+Calcfoil stall+Eppler ext transition |  |  |  | L/D Max: | 155.706 | at alpha= | 5 | deg
Re: | 2000000 |  |  | Cd Min: | 0.00538 | at alpha= | -1.5 | deg
Mach: | 0 |  |  | Cl=0 at alpha= | -2.7288 | deg
|  |  |  | @ Cl=0.1, Cd= | 0.0065317
|  |  |  | @ Cl=0.4, Cd= | 0.0055588
|  |  |  | @ Cl=0.6, Cd= | 0.0056928
alpha (deg) | Cl | Cd | Cm | Cl/Cd
-17 | -0.45 | 0.14627 | -0.02 | -3.077
-16.5 | -0.469 | 0.14096 | -0.02 | -3.329
-16 | -0.488 | 0.13105 | -0.021 | -3.725
-15.5 | -0.507 | 0.12739 | -0.021 | -3.978
-15 | -0.524 | 0.11937 | -0.021 | -4.392
-14.5 | -0.541 | 0.1122 | -0.021 | -4.819
-14 | -0.555 | 0.10629 | -0.021 | -5.226
-13.5 | -0.568 | 0.09809 | -0.021 | -5.794
-13 | -0.578 | 0.09295 | -0.021 | -6.221
-12.5 | -0.585 | 0.08704 | -0.022 | -6.725
-12 | -0.587 | 0.08093 | -0.022 | -7.258
-11.5 | -0.583 | 0.07588 | -0.022 | -7.681
-11 | -0.575 | 0.07117 | -0.022 | -8.079
-10.5 | -0.564 | 0.06702 | -0.023 | -8.409
-10 | -0.548 | 0.06273 | -0.023 | -8.74
-9.5 | -0.53 | 0.05874 | -0.025 | -9.015
-9 | -0.507 | 0.05428 | -0.025 | -9.337
-8.5 | -0.483 | 0.04939 | -0.029 | -9.779
-8 | -0.558 | 0.00946 | -0.052 | -58.971
-7.5 | -0.516 | 0.00922 | -0.053 | -55.93
-7 | -0.469 | 0.00894 | -0.053 | -52.477
-6.5 | -0.42 | 0.0086 | -0.054 | -48.868
-6 | -0.369 | 0.00835 | -0.054 | -44.155
-5.5 | -0.316 | 0.00806 | -0.054 | -39.192
-5 | -0.261 | 0.00789 | -0.055 | -33.102
-4.5 | -0.205 | 0.00762 | -0.055 | -26.926
-4 | -0.148 | 0.00744 | -0.056 | -19.917
-3.5 | -0.09 | 0.00723 | -0.056 | -12.488
-3 | -0.032 | 0.0071 | -0.057 | -4.492
-2.5 | 0.027 | 0.00697 | -0.057 | 3.869
-2 | 0.086 | 0.00689 | -0.057 | 12.509
-1.5 | 0.145 | 0.00538 | -0.058 | 27.05
-1 | 0.205 | 0.00538 | -0.058 | 38.093
-0.5 | 0.264 | 0.00542 | -0.059 | 48.774
0 | 0.324 | 0.00548 | -0.059 | 59.038
0.5 | 0.383 | 0.00553 | -0.06 | 69.286
1 | 0.442 | 0.00563 | -0.06 | 78.612
1.5 | 0.501 | 0.0057 | -0.061 | 87.939
2 | 0.559 | 0.00582 | -0.061 | 96.126
2.5 | 0.617 | 0.00564 | -0.061 | 109.513
3 | 0.676 | 0.00575 | -0.062 | 117.554
3.5 | 0.733 | 0.00586 | -0.062 | 125.131
4 | 0.79 | 0.00599 | -0.063 | 131.848
4.5 | 0.845 | 0.00558 | -0.063 | 151.549
5 | 0.9 | 0.00578 | -0.063 | 155.706
5.5 | 0.949 | 0.01032 | -0.064 | 91.954
6 | 0.997 | 0.01084 | -0.064 | 92.037
6.5 | 1.042 | 0.01145 | -0.064 | 91.023
7 | 1.083 | 0.01206 | -0.064 | 89.827
7.5 | 1.12 | 0.01272 | -0.065 | 88.082
8 | 1.153 | 0.01342 | -0.065 | 85.871
8.5 | 1.18 | 0.01429 | -0.065 | 82.619
9 | 1.203 | 0.01525 | -0.065 | 78.886
9.5 | 1.219 | 0.01616 | -0.066 | 75.432
10 | 1.224 | 0.01722 | -0.066 | 71.072
10.5 | 1.22 | 0.01857 | -0.066 | 65.684
11 | 1.209 | 0.01995 | -0.066 | 60.567
11.5 | 1.191 | 0.02124 | -0.066 | 56.101
12 | 1.165 | 0.02328 | -0.066 | 50.028
12.5 | 1.128 | 0.02642 | -0.066 | 42.711
13 | 0.951 | 0.08007 | -0.044 | 11.877
13.5 | 0.91 | 0.09156 | -0.038 | 9.94
14 | 0.876 | 0.09909 | -0.036 | 8.836
14.5 | 0.841 | 0.10685 | -0.035 | 7.867
15 | 0.805 | 0.11465 | -0.034 | 7.021

## 50. Re 2M Mach 0.00 (2)
BIGFOIL.COM POLAR EXPORT
NACA63-411 a=0.6
NACA63-411 a=0.6 |  |  |  | Cl Max: | 1.5714 | at alpha= | 16.5 | deg
XFOIL ncrit=9 |  |  |  | L/D Max: | 151.398 | at alpha= | 3.5 | deg
Re: | 2000000 |  |  | Cd Min: | 0.23338 | at alpha= | -19.5 | deg
Mach: | 0 |  |  | Cl=0 at alpha= | -2.7839 | deg
|  |  |  | @ Cl=0.1, Cd= | 0.0060489
|  |  |  | @ Cl=0.4, Cd= | 0.0045977
|  |  |  | @ Cl=0.6, Cd= | 0.0045007
alpha (deg) | Cl | Cd | Cm | Cl/Cd
-19.5 | -0.6669 | 0.23338 | 0.044 | -2.8576
-19 | -0.6496 | 0.22656 | 0.0397 | -2.8672
-18.5 | -0.6331 | 0.21898 | 0.0354 | -2.8911
-18 | -0.6181 | 0.21154 | 0.0311 | -2.9219
-17.5 | -0.6001 | 0.20547 | 0.0271 | -2.9206
-17 | -0.5823 | 0.19908 | 0.023 | -2.925
-15 | -1.0326 | 0.04756 | -0.0585 | -21.7115
-14.5 | -1.0922 | 0.03355 | -0.0689 | -32.5544
-14 | -1.0916 | 0.03046 | -0.0675 | -35.8372
-13.5 | -1.0785 | 0.02771 | -0.0653 | -38.921
-13 | -1.0466 | 0.02614 | -0.0638 | -40.0383
-12.5 | -1.0103 | 0.02446 | -0.0627 | -41.3042
-12 | -0.9668 | 0.0234 | -0.0621 | -41.3162
-11.5 | -0.9377 | 0.01966 | -0.0609 | -47.6958
-11 | -0.8931 | 0.01799 | -0.0605 | -49.6442
-10.5 | -0.8429 | 0.01715 | -0.0603 | -49.1487
-10 | -0.7907 | 0.01657 | -0.0603 | -47.7188
-9.5 | -0.7393 | 0.01567 | -0.0603 | -47.1793
-9 | -0.6875 | 0.01476 | -0.0602 | -46.5786
-8.5 | -0.6338 | 0.0141 | -0.0602 | -44.9504
-8 | -0.5851 | 0.012 | -0.0599 | -48.7583
-7.5 | -0.5312 | 0.01121 | -0.06 | -47.3863
-7 | -0.4762 | 0.01062 | -0.0601 | -44.8399
-6.5 | -0.4212 | 0.00992 | -0.0603 | -42.4597
-6 | -0.3657 | 0.00931 | -0.0604 | -39.2803
-5.5 | -0.3094 | 0.00886 | -0.0607 | -34.921
-5 | -0.2538 | 0.0081 | -0.0609 | -31.3333
-4.5 | -0.1968 | 0.00775 | -0.0612 | -25.3935
-3.5 | -0.0824 | 0.0071 | -0.0619 | -11.6056
-3 | -0.0249 | 0.00687 | -0.0623 | -3.6245
-2.5 | 0.0327 | 0.0066 | -0.0627 | 4.9545
-2 | 0.0898 | 0.00619 | -0.0632 | 14.5073
-1.5 | 0.1462 | 0.00541 | -0.0639 | 27.024
-1 | 0.203 | 0.00492 | -0.0644 | 41.2602
-0.5 | 0.2607 | 0.00475 | -0.0649 | 54.8842
0 | 0.3184 | 0.00467 | -0.0654 | 68.1799
0.5 | 0.3762 | 0.00461 | -0.0658 | 81.6052
1 | 0.434 | 0.00458 | -0.0663 | 94.7598
1.5 | 0.4913 | 0.00455 | -0.0667 | 107.978
2 | 0.5483 | 0.00451 | -0.067 | 121.5743
2.5 | 0.6039 | 0.0045 | -0.0671 | 134.2
3 | 0.6565 | 0.00451 | -0.0664 | 145.5654
3.5 | 0.7146 | 0.00472 | -0.067 | 151.3983
4 | 0.7693 | 0.00519 | -0.0672 | 148.2274
4.5 | 0.8206 | 0.0061 | -0.067 | 134.5246
5 | 0.8676 | 0.00747 | -0.0663 | 116.1446
5.5 | 0.9154 | 0.00863 | -0.0656 | 106.0718
6 | 0.9641 | 0.00957 | -0.0649 | 100.7419
6.5 | 1.0145 | 0.01024 | -0.0644 | 99.0723
7 | 1.0644 | 0.01089 | -0.0638 | 97.741
7.5 | 1.1143 | 0.01147 | -0.0633 | 97.1491
8 | 1.1625 | 0.01215 | -0.0624 | 95.679
8.5 | 1.2096 | 0.01283 | -0.0615 | 94.279
9 | 1.2537 | 0.01367 | -0.0601 | 91.7118
9.5 | 1.2978 | 0.01439 | -0.0588 | 90.1876
10 | 1.3357 | 0.01543 | -0.0565 | 86.5651
10.5 | 1.3696 | 0.01637 | -0.0535 | 83.6652
11 | 1.3979 | 0.01729 | -0.0498 | 80.8502
11.5 | 1.422 | 0.01865 | -0.046 | 76.2466
12 | 1.444 | 0.02038 | -0.0425 | 70.8538
12.5 | 1.4697 | 0.02199 | -0.0398 | 66.8349
13 | 1.494 | 0.02382 | -0.0372 | 62.7204
13.5 | 1.5147 | 0.02602 | -0.0347 | 58.2129
14 | 1.5292 | 0.0289 | -0.0321 | 52.9135
14.5 | 1.5339 | 0.0328 | -0.0294 | 46.7652
15 | 1.5499 | 0.03587 | -0.0279 | 43.2088
15.5 | 1.5597 | 0.03972 | -0.0265 | 39.2674
16 | 1.5631 | 0.04448 | -0.0255 | 35.1416
16.5 | 1.5714 | 0.04907 | -0.0252 | 32.0236
17 | 1.5708 | 0.05505 | -0.0255 | 28.5341
17.5 | 1.5694 | 0.06157 | -0.0266 | 25.4897
18 | 1.5617 | 0.06945 | -0.0286 | 22.4867
18.5 | 1.5453 | 0.07923 | -0.032 | 19.504
19 | 1.5288 | 0.0897 | -0.0363 | 17.0435
19.5 | 1.4999 | 0.10308 | -0.0428 | 14.5508
20 | 1.4655 | 0.11846 | -0.0511 | 12.3713

## 51. Re 2M Mach 0.10 (1)
BIGFOIL.COM POLAR EXPORT
NACA63-411 a=0.6
NACA63-411 a=0.6 |  |  |  | Cl Max: | 1.218 | at alpha= | 10 | deg
JavaFoil+Calcfoil stall+Eppler ext transition |  |  |  | L/D Max: | 156.284 | at alpha= | 5 | deg
Re: | 2000000 |  |  | Cd Min: | 0.00538 | at alpha= | -1.5 | deg
Mach: | 0.1 |  |  | Cl=0 at alpha= | -2.7288 | deg
|  |  |  | @ Cl=0.1, Cd= | 0.0065417
|  |  |  | @ Cl=0.4, Cd= | 0.0055625
|  |  |  | @ Cl=0.6, Cd= | 0.0056386
alpha (deg) | Cl | Cd | Cm | Cl/Cd
-17 | -0.405 | 0.14831 | -0.02 | -2.728
-16.5 | -0.426 | 0.13976 | -0.021 | -3.05
-16 | -0.448 | 0.13438 | -0.021 | -3.334
-15.5 | -0.47 | 0.12578 | -0.021 | -3.733
-15 | -0.491 | 0.121 | -0.021 | -4.054
-14.5 | -0.51 | 0.11521 | -0.021 | -4.43
-14 | -0.528 | 0.10687 | -0.021 | -4.945
-13.5 | -0.545 | 0.09935 | -0.021 | -5.482
-13 | -0.558 | 0.09403 | -0.022 | -5.939
-12.5 | -0.569 | 0.08814 | -0.021 | -6.452
-12 | -0.574 | 0.08286 | -0.022 | -6.924
-11.5 | -0.572 | 0.07703 | -0.022 | -7.422
-11 | -0.567 | 0.07201 | -0.022 | -7.868
-10.5 | -0.557 | 0.06716 | -0.023 | -8.294
-10 | -0.544 | 0.06352 | -0.023 | -8.558
-9.5 | -0.526 | 0.05928 | -0.024 | -8.877
-9 | -0.505 | 0.05473 | -0.025 | -9.228
-8.5 | -0.481 | 0.05058 | -0.028 | -9.504
-8 | -0.558 | 0.00974 | -0.053 | -57.258
-7.5 | -0.517 | 0.00928 | -0.053 | -55.666
-7 | -0.47 | 0.00901 | -0.053 | -52.161
-6.5 | -0.421 | 0.00867 | -0.054 | -48.567
-6 | -0.37 | 0.00837 | -0.054 | -44.195
-5.5 | -0.317 | 0.00808 | -0.055 | -39.217
-5 | -0.262 | 0.0079 | -0.055 | -33.204
-4.5 | -0.206 | 0.00763 | -0.056 | -27.003
-4 | -0.149 | 0.00745 | -0.056 | -19.977
-3.5 | -0.091 | 0.00725 | -0.056 | -12.528
-3 | -0.032 | 0.0071 | -0.057 | -4.512
-2.5 | 0.027 | 0.00697 | -0.057 | 3.888
-2 | 0.087 | 0.00687 | -0.058 | 12.604
-1.5 | 0.146 | 0.00538 | -0.058 | 27.179
-1 | 0.206 | 0.0054 | -0.059 | 38.148
-0.5 | 0.266 | 0.00542 | -0.059 | 49.031
0 | 0.325 | 0.00548 | -0.059 | 59.343
0.5 | 0.385 | 0.00553 | -0.06 | 69.654
1 | 0.445 | 0.00566 | -0.06 | 78.506
1.5 | 0.504 | 0.00572 | -0.061 | 88.097
2 | 0.562 | 0.0056 | -0.061 | 100.425
2.5 | 0.621 | 0.00566 | -0.062 | 109.632
3 | 0.679 | 0.00574 | -0.062 | 118.21
3.5 | 0.737 | 0.00587 | -0.063 | 125.539
4 | 0.794 | 0.00603 | -0.063 | 131.662
4.5 | 0.85 | 0.00558 | -0.063 | 152.178
5 | 0.904 | 0.00579 | -0.064 | 156.284
5.5 | 0.953 | 0.01039 | -0.064 | 91.74
6 | 1.001 | 0.01092 | -0.064 | 91.731
6.5 | 1.046 | 0.01153 | -0.064 | 90.69
7 | 1.086 | 0.01216 | -0.065 | 89.323
7.5 | 1.123 | 0.01284 | -0.065 | 87.465
8 | 1.155 | 0.01356 | -0.065 | 85.157
8.5 | 1.181 | 0.01448 | -0.066 | 81.585
9 | 1.202 | 0.0155 | -0.066 | 77.581
9.5 | 1.217 | 0.01639 | -0.066 | 74.23
10 | 1.218 | 0.01753 | -0.066 | 69.501
10.5 | 1.211 | 0.01889 | -0.066 | 64.115
11 | 1.196 | 0.02035 | -0.066 | 58.77
11.5 | 1.174 | 0.02181 | -0.067 | 53.824
12 | 1.141 | 0.0241 | -0.066 | 47.349
12.5 | 1.08 | 0.03197 | -0.064 | 33.769
13 | 0.914 | 0.08645 | -0.039 | 10.573
13.5 | 0.876 | 0.09434 | -0.036 | 9.289
14 | 0.839 | 0.10077 | -0.034 | 8.322
14.5 | 0.8 | 0.10891 | -0.033 | 7.344
15 | 0.76 | 0.11503 | -0.032 | 6.606

## 52. Re 2M Mach 0.10 (2)
BIGFOIL.COM POLAR EXPORT
NACA63-411 a=0.6
NACA63-411 a=0.6 |  |  |  | Cl Max: | 1.5498 | at alpha= | 16.5 | deg
XFOIL ncrit=9 |  |  |  | L/D Max: | 151.667 | at alpha= | 3.5 | deg
Re: | 2000000 |  |  | Cd Min: | 0.21971 | at alpha= | -18.5 | deg
Mach: | 0.1 |  |  | Cl=0 at alpha= | -2.7836 | deg
|  |  |  | @ Cl=0.1, Cd= | 0.0060799
|  |  |  | @ Cl=0.4, Cd= | 0.0046089
|  |  |  | @ Cl=0.6, Cd= | 0.0045214
alpha (deg) | Cl | Cd | Cm | Cl/Cd
-18.5 | -0.6346 | 0.21971 | 0.0358 | -2.8884
-18 | -0.6194 | 0.21225 | 0.0315 | -2.9183
-17.5 | -0.6012 | 0.20614 | 0.0274 | -2.9165
-17 | -0.5832 | 0.19972 | 0.0233 | -2.9201
-16.5 | -0.5678 | 0.19072 | 0.0188 | -2.9771
-16 | -0.5527 | 0.18275 | 0.0146 | -3.0244
-15.5 | -0.5385 | 0.17462 | 0.0104 | -3.0838
-13.5 | -1.0224 | 0.03236 | -0.071 | -31.5946
-13 | -1.0191 | 0.03013 | -0.0669 | -33.8234
-12.5 | -1 | 0.0271 | -0.0652 | -36.9004
-12 | -0.9636 | 0.02527 | -0.0641 | -38.1322
-11.5 | -0.9207 | 0.02393 | -0.0635 | -38.4747
-11 | -0.896 | 0.01915 | -0.0621 | -46.7885
-10.5 | -0.8469 | 0.01804 | -0.0618 | -46.9457
-10 | -0.7945 | 0.01742 | -0.0616 | -45.6085
-9.5 | -0.7428 | 0.01648 | -0.0615 | -45.0728
-9 | -0.6916 | 0.01528 | -0.0612 | -45.2618
-8.5 | -0.638 | 0.01448 | -0.0612 | -44.0608
-8 | -0.5877 | 0.01266 | -0.0608 | -46.4218
-7.5 | -0.535 | 0.0114 | -0.0607 | -46.9298
-7 | -0.4794 | 0.0108 | -0.0608 | -44.3889
-6.5 | -0.4241 | 0.01008 | -0.0609 | -42.0734
-6 | -0.3682 | 0.00941 | -0.061 | -39.1286
-5.5 | -0.3116 | 0.00892 | -0.0612 | -34.9327
-5 | -0.2556 | 0.00815 | -0.0613 | -31.362
-4.5 | -0.1981 | 0.00779 | -0.0616 | -25.43
-4 | -0.1406 | 0.00751 | -0.062 | -18.7217
-3.5 | -0.0829 | 0.00712 | -0.0623 | -11.6433
-3 | -0.0251 | 0.0069 | -0.0627 | -3.6377
-2.5 | 0.0329 | 0.00662 | -0.0631 | 4.9698
-2 | 0.0904 | 0.00621 | -0.0636 | 14.5572
-1.5 | 0.1472 | 0.00544 | -0.0642 | 27.0588
-1 | 0.2042 | 0.00494 | -0.0648 | 41.336
-0.5 | 0.2623 | 0.00476 | -0.0653 | 55.105
0 | 0.3204 | 0.00468 | -0.0657 | 68.4615
0.5 | 0.3785 | 0.00462 | -0.0662 | 81.9264
1 | 0.4366 | 0.00459 | -0.0666 | 95.1198
1.5 | 0.4943 | 0.00458 | -0.067 | 107.9258
2 | 0.5517 | 0.00453 | -0.0674 | 121.7881
2.5 | 0.6077 | 0.00452 | -0.0675 | 134.4469
3 | 0.6608 | 0.00453 | -0.0668 | 145.872
3.5 | 0.7189 | 0.00474 | -0.0673 | 151.6667
4 | 0.7739 | 0.00522 | -0.0675 | 148.2567
4.5 | 0.8253 | 0.00617 | -0.0672 | 133.7601
5 | 0.8724 | 0.00756 | -0.0664 | 115.3968
5.5 | 0.9205 | 0.0087 | -0.0657 | 105.8046
6 | 0.9692 | 0.00966 | -0.065 | 100.3313
6.5 | 1.0202 | 0.01031 | -0.0644 | 98.9525
7 | 1.0704 | 0.01096 | -0.0638 | 97.6642
7.5 | 1.1201 | 0.0116 | -0.0631 | 96.5603
8 | 1.1687 | 0.01227 | -0.0622 | 95.2486
8.5 | 1.2152 | 0.01301 | -0.061 | 93.4051
9 | 1.2597 | 0.01383 | -0.0595 | 91.0846
9.5 | 1.303 | 0.01461 | -0.0579 | 89.1855
10 | 1.3378 | 0.01582 | -0.055 | 84.5638
10.5 | 1.3692 | 0.01667 | -0.0514 | 82.1356
11 | 1.3974 | 0.01772 | -0.0477 | 78.86
11.5 | 1.4155 | 0.01961 | -0.0433 | 72.1826
12 | 1.444 | 0.02104 | -0.0406 | 68.6312
12.5 | 1.4683 | 0.02287 | -0.0378 | 64.202
13 | 1.4918 | 0.02487 | -0.0352 | 59.9839
13.5 | 1.5079 | 0.02759 | -0.0324 | 54.6539
14 | 1.5121 | 0.03154 | -0.0294 | 47.9423
14.5 | 1.5269 | 0.03474 | -0.0275 | 43.9522
15 | 1.5396 | 0.0383 | -0.026 | 40.1984
15.5 | 1.5448 | 0.04286 | -0.0248 | 36.0429
16 | 1.5449 | 0.04837 | -0.0242 | 31.9392
16.5 | 1.5498 | 0.05372 | -0.0244 | 28.8496
17 | 1.5439 | 0.06086 | -0.0254 | 25.3681
17.5 | 1.538 | 0.06856 | -0.0274 | 22.4329
18 | 1.5232 | 0.07814 | -0.0306 | 19.4932
18.5 | 1.4992 | 0.09001 | -0.0356 | 16.6559
19 | 1.4735 | 0.10299 | -0.042 | 14.3072
19.5 | 1.4338 | 0.11963 | -0.0511 | 11.9853
20 | 1.3875 | 0.13893 | -0.0627 | 9.987

## 53. Re 2M Mach 0.25 (1)
BIGFOIL.COM POLAR EXPORT
NACA63-411 a=0.6
NACA63-411 a=0.6 |  |  |  | Cl Max: | 1.191 | at alpha= | 9 | deg
JavaFoil+Calcfoil stall+Eppler ext transition |  |  |  | L/D Max: | 156.371 | at alpha= | 5 | deg
Re: | 2000000 |  |  | Cd Min: | 0.00544 | at alpha= | -1.5 | deg
Mach: | 0.25 |  |  | Cl=0 at alpha= | -2.7295 | deg
|  |  |  | @ Cl=0.1, Cd= | 0.0066613
|  |  |  | @ Cl=0.4, Cd= | 0.0056259
|  |  |  | @ Cl=0.6, Cd= | 0.11327
alpha (deg) | Cl | Cd | Cm | Cl/Cd
-15 | -0.123 | 0.13563 | -0.022 | -0.906
-14.5 | -0.212 | 0.12769 | -0.022 | -1.663
-14 | -0.275 | 0.11702 | -0.022 | -2.346
-13.5 | -0.329 | 0.11054 | -0.022 | -2.974
-13 | -0.377 | 0.10104 | -0.022 | -3.734
-12.5 | -0.42 | 0.09609 | -0.022 | -4.373
-12 | -0.454 | 0.09002 | -0.022 | -5.038
-11.5 | -0.476 | 0.08299 | -0.022 | -5.734
-11 | -0.492 | 0.07764 | -0.022 | -6.333
-10.5 | -0.5 | 0.07136 | -0.021 | -7.011
-10 | -0.503 | 0.06566 | -0.022 | -7.658
-9.5 | -0.498 | 0.06118 | -0.023 | -8.143
-9 | -0.487 | 0.05767 | -0.023 | -8.443
-8.5 | -0.47 | 0.05343 | -0.025 | -8.792
-8 | -0.447 | 0.04955 | -0.027 | -9.018
-7.5 | -0.423 | 0.04263 | -0.033 | -9.93
-7 | -0.474 | 0.00916 | -0.055 | -51.789
-6.5 | -0.427 | 0.00888 | -0.055 | -48.064
-6 | -0.377 | 0.00858 | -0.056 | -43.907
-5.5 | -0.323 | 0.00826 | -0.056 | -39.146
-5 | -0.268 | 0.00798 | -0.057 | -33.609
-4.5 | -0.211 | 0.00772 | -0.057 | -27.329
-4 | -0.153 | 0.00754 | -0.058 | -20.232
-3.5 | -0.093 | 0.00732 | -0.058 | -12.727
-3 | -0.033 | 0.00716 | -0.058 | -4.593
-2.5 | 0.028 | 0.00704 | -0.059 | 3.957
-2 | 0.089 | 0.00693 | -0.059 | 12.841
-1.5 | 0.15 | 0.00544 | -0.06 | 27.634
-1 | 0.212 | 0.00544 | -0.06 | 38.854
-0.5 | 0.273 | 0.00549 | -0.061 | 49.747
0 | 0.334 | 0.00556 | -0.061 | 60.099
0.5 | 0.396 | 0.00562 | -0.062 | 70.448
1 | 0.457 | 0.00571 | -0.062 | 79.995
1.5 | 0.518 | 0.00578 | -0.062 | 89.587
2 | 0.577 | 0.00565 | -0.063 | 102.087
2.5 | 0.637 | 0.00574 | -0.063 | 111.114
3 | 0.698 | 0.00584 | -0.064 | 119.448
3.5 | 0.757 | 0.00597 | -0.064 | 126.73
4 | 0.815 | 0.00617 | -0.065 | 131.997
4.5 | 0.872 | 0.00576 | -0.065 | 151.364
5 | 0.928 | 0.00593 | -0.066 | 156.371
5.5 | 0.974 | 0.01079 | -0.066 | 90.303
6 | 1.022 | 0.0114 | -0.066 | 89.714
6.5 | 1.065 | 0.01209 | -0.066 | 88.126
7 | 1.103 | 0.01281 | -0.066 | 86.139
7.5 | 1.136 | 0.01356 | -0.067 | 83.799
8 | 1.162 | 0.01444 | -0.067 | 80.506
8.5 | 1.181 | 0.01553 | -0.067 | 76.023
9 | 1.191 | 0.01669 | -0.067 | 71.366
9.5 | 1.191 | 0.0179 | -0.067 | 66.56
10 | 1.172 | 0.01924 | -0.068 | 60.893
10.5 | 1.137 | 0.02101 | -0.068 | 54.105
11 | 0.923 | 0.07063 | -0.039 | 13.068
11.5 | 0.871 | 0.0784 | -0.034 | 11.112
12 | 0.814 | 0.0843 | -0.032 | 9.661
12.5 | 0.75 | 0.09145 | -0.031 | 8.201
13 | 0.678 | 0.09828 | -0.031 | 6.899
13.5 | 0.6 | 0.10582 | -0.031 | 5.669
14 | 0.517 | 0.11327 | -0.032 | 4.561

## 54. Re 2M Mach 0.25 (2)
BIGFOIL.COM POLAR EXPORT
NACA63-411 a=0.6
NACA63-411 a=0.6 |  |  |  | Cl Max: | 1.4479 | at alpha= | 13 | deg
XFOIL ncrit=9 |  |  |  | L/D Max: | 152.428 | at alpha= | 3.5 | deg
Re: | 2000000 |  |  | Cd Min: | 0.17057 | at alpha= | -15 | deg
Mach: | 0.25 |  |  | Cl=0 at alpha= | -2.7829 | deg
|  |  |  | @ Cl=0.1, Cd= | 0.0062584
|  |  |  | @ Cl=0.4, Cd= | 0.0046785
|  |  |  | @ Cl=0.6, Cd= | 0.0046449
alpha (deg) | Cl | Cd | Cm | Cl/Cd
-15 | -0.5246 | 0.17057 | 0.0076 | -3.0756
-14.5 | -0.5121 | 0.16165 | 0.0032 | -3.168
-14 | -0.5031 | 0.15177 | -0.0015 | -3.3149
-13.5 | -0.4884 | 0.14452 | -0.0054 | -3.3795
-13 | -0.4683 | 0.13685 | -0.0111 | -3.422
-12.5 | -0.4629 | 0.12581 | -0.0169 | -3.6794
-12 | -0.458 | 0.1168 | -0.021 | -3.9212
-11.5 | -0.4725 | 0.1029 | -0.0275 | -4.5918
-11 | -0.4669 | 0.09517 | -0.0318 | -4.906
-10.5 | -0.4591 | 0.08812 | -0.0359 | -5.2099
-10 | -0.7591 | 0.03026 | -0.0689 | -25.0859
-9.5 | -0.7241 | 0.02718 | -0.0683 | -26.6409
-9 | -0.6894 | 0.02322 | -0.0676 | -29.6899
-8.5 | -0.6518 | 0.01879 | -0.0667 | -34.6887
-8 | -0.6014 | 0.0165 | -0.066 | -36.4485
-7 | -0.4968 | 0.01208 | -0.0647 | -41.1258
-6 | -0.3818 | 0.01012 | -0.0641 | -37.7273
-5.5 | -0.3235 | 0.00936 | -0.064 | -34.562
-5 | -0.2649 | 0.00858 | -0.064 | -30.8741
-4.5 | -0.2057 | 0.00799 | -0.064 | -25.7447
-4 | -0.1459 | 0.00762 | -0.0642 | -19.147
-3.5 | -0.086 | 0.00723 | -0.0645 | -11.8949
-3 | -0.0261 | 0.00699 | -0.0648 | -3.7339
-2.5 | 0.034 | 0.00671 | -0.0651 | 5.0671
-2 | 0.0936 | 0.00634 | -0.0656 | 14.7634
-1.5 | 0.1524 | 0.00559 | -0.0662 | 27.263
-1 | 0.2112 | 0.00499 | -0.0668 | 42.3246
-0.5 | 0.2711 | 0.00483 | -0.0673 | 56.1284
0 | 0.3311 | 0.00471 | -0.0677 | 70.2972
0.5 | 0.3912 | 0.00468 | -0.0682 | 83.5897
1 | 0.4512 | 0.00467 | -0.0687 | 96.6167
1.5 | 0.511 | 0.00465 | -0.0691 | 109.8925
2 | 0.5703 | 0.00465 | -0.0694 | 122.6452
2.5 | 0.6286 | 0.00464 | -0.0696 | 135.4741
3 | 0.6845 | 0.00466 | -0.0691 | 146.8884
3.5 | 0.7408 | 0.00486 | -0.0686 | 152.428
4 | 0.7997 | 0.00539 | -0.0691 | 148.3673
4.5 | 0.8511 | 0.00652 | -0.0685 | 130.5368
5 | 0.8984 | 0.00802 | -0.0674 | 112.02
5.5 | 0.9474 | 0.00919 | -0.0663 | 103.0903
6 | 0.9981 | 0.01009 | -0.0652 | 98.9197
6.5 | 1.0502 | 0.01078 | -0.0643 | 97.4212
7 | 1.1021 | 0.01144 | -0.0632 | 96.3374
7.5 | 1.1511 | 0.01226 | -0.0617 | 93.8907
8 | 1.1997 | 0.013 | -0.0601 | 92.2846
8.5 | 1.2432 | 0.014 | -0.0576 | 88.8
9 | 1.2859 | 0.01489 | -0.0551 | 86.36
9.5 | 1.3094 | 0.01628 | -0.0495 | 80.43
10 | 1.3387 | 0.01752 | -0.0454 | 76.4098
10.5 | 1.3666 | 0.01908 | -0.0416 | 71.6247
11 | 1.3852 | 0.02146 | -0.0373 | 64.548
11.5 | 1.4092 | 0.02367 | -0.0339 | 59.5353
12 | 1.4303 | 0.02628 | -0.0307 | 54.4254
12.5 | 1.445 | 0.02955 | -0.0276 | 48.9002
13 | 1.4479 | 0.03408 | -0.0245 | 42.4853
13.5 | 1.4433 | 0.03967 | -0.0221 | 36.3827
14 | 1.442 | 0.04545 | -0.0208 | 31.7272
14.5 | 1.4335 | 0.05259 | -0.0206 | 27.258
15 | 1.4201 | 0.0611 | -0.0219 | 23.2422
15.5 | 1.3935 | 0.07237 | -0.0254 | 19.2552
16 | 1.3626 | 0.08553 | -0.0311 | 15.9313
16.5 | 1.3344 | 0.09954 | -0.0384 | 13.4057
17 | 1.2934 | 0.11736 | -0.0488 | 11.0208
17.5 | 1.2543 | 0.13627 | -0.0604 | 9.2045
18 | 1.2102 | 0.15745 | -0.0737 | 7.6862

## 55. Re 2M Mach 0.50 (1)
BIGFOIL.COM POLAR EXPORT
NACA63-411 a=0.6
NACA63-411 a=0.6 |  |  |  | Cl Max: | 1.201 | at alpha= | 20 | deg
JavaFoil+Calcfoil stall+Eppler ext transition |  |  |  | L/D Max: | 142.626 | at alpha= | 4.5 | deg
Re: | 2000000 |  |  | Cd Min: | 0.00565 | at alpha= | -1 | deg
Mach: | 0.5 |  |  | Cl=0 at alpha= | -2.7279 | deg
|  |  |  | @ Cl=0.1, Cd= | 0.0072384
|  |  |  | @ Cl=0.4, Cd= | 0.0058135
|  |  |  | @ Cl=0.6, Cd= | 0.0058967
alpha (deg) | Cl | Cd | Cm | Cl/Cd
-20 | -0.941 | 0.17335 | -0.029 | -5.426
-19.5 | -0.916 | 0.16973 | -0.03 | -5.394
-19 | -0.886 | 0.16657 | -0.028 | -5.318
-18.5 | -0.859 | 0.16072 | -0.028 | -5.343
-18 | -0.832 | 0.15662 | -0.028 | -5.31
-17.5 | -0.805 | 0.15101 | -0.028 | -5.329
-17 | -0.778 | 0.14672 | -0.028 | -5.303
-16.5 | -0.752 | 0.14075 | -0.029 | -5.341
-16 | -0.723 | 0.13873 | -0.027 | -5.21
-15.5 | -0.696 | 0.12956 | -0.027 | -5.37
-15 | -0.669 | 0.12461 | -0.028 | -5.369
-14.5 | -0.642 | 0.12011 | -0.028 | -5.345
-14 | -0.615 | 0.11492 | -0.028 | -5.352
-13.5 | -0.587 | 0.11095 | -0.027 | -5.29
-13 | -0.56 | 0.11085 | -0.027 | -5.049
-12.5 | -0.533 | 0.10731 | -0.027 | -4.964
-12 | -0.506 | 0.10398 | -0.027 | -4.862
-11.5 | -0.479 | 0.10094 | -0.028 | -4.741
-11 | -0.451 | 0.09155 | -0.028 | -4.929
-10.5 | -0.424 | 0.08194 | -0.027 | -5.169
-10 | -0.396 | 0.07234 | -0.027 | -5.48
-9.5 | -0.369 | 0.07996 | -0.027 | -4.617
-9 | -0.342 | 0.07667 | -0.027 | -4.46
-8.5 | -0.315 | 0.07364 | -0.027 | -4.274
-8 | -0.287 | 0.06591 | -0.026 | -4.356
-7.5 | -0.26 | 0.05468 | -0.026 | -4.753
-7 | -0.233 | 0.04918 | -0.027 | -4.735
-6.5 | -0.258 | 0.04435 | -0.028 | -5.813
-6 | -0.294 | 0.04228 | -0.025 | -6.949
-5.5 | -0.27 | 0.03818 | -0.031 | -7.076
-5 | -0.287 | 0.00861 | -0.063 | -33.297
-4.5 | -0.23 | 0.00824 | -0.064 | -27.886
-4 | -0.168 | 0.00793 | -0.064 | -21.162
-3.5 | -0.103 | 0.00764 | -0.065 | -13.494
-3 | -0.037 | 0.00745 | -0.065 | -4.914
-2.5 | 0.031 | 0.00735 | -0.066 | 4.225
-2 | 0.099 | 0.00724 | -0.066 | 13.72
-1.5 | 0.168 | 0.00713 | -0.067 | 23.518
-1 | 0.236 | 0.00565 | -0.067 | 41.804
-0.5 | 0.305 | 0.00573 | -0.068 | 53.257
0 | 0.374 | 0.00576 | -0.068 | 64.892
0.5 | 0.442 | 0.0059 | -0.069 | 75.017
1 | 0.51 | 0.00575 | -0.069 | 88.713
1.5 | 0.578 | 0.00586 | -0.07 | 98.701
2 | 0.644 | 0.00597 | -0.07 | 107.925
2.5 | 0.712 | 0.0061 | -0.071 | 116.569
3 | 0.778 | 0.00628 | -0.071 | 123.942
3.5 | 0.844 | 0.00624 | -0.072 | 135.258
4 | 0.907 | 0.00646 | -0.072 | 140.4
4.5 | 0.967 | 0.00678 | -0.073 | 142.626
5 | 1.01 | 0.01221 | -0.072 | 82.718
5.5 | 1.059 | 0.01303 | -0.072 | 81.272
6 | 1.098 | 0.01403 | -0.073 | 78.274
6.5 | 1.118 | 0.01524 | -0.073 | 73.409
7 | 1.107 | 0.01673 | -0.073 | 66.149
7.5 | 1.012 | 0.01881 | -0.073 | 53.817
8 | 0.576 | 0.05667 | -0.032 | 10.158
8.5 | 0.604 | 0.05643 | -0.036 | 10.698
9 | 0.629 | 0.06401 | -0.033 | 9.82
9.5 | 0.654 | 0.08012 | -0.033 | 8.168
10 | 0.681 | 0.08244 | -0.034 | 8.26
10.5 | 0.707 | 0.08465 | -0.035 | 8.351
11 | 0.733 | 0.09181 | -0.035 | 7.98
11.5 | 0.76 | 0.09643 | -0.037 | 7.878
12 | 0.785 | 0.10201 | -0.037 | 7.7
12.5 | 0.811 | 0.10547 | -0.038 | 7.69
13 | 0.839 | 0.11005 | -0.041 | 7.62
13.5 | 0.864 | 0.11199 | -0.041 | 7.716
14 | 0.89 | 0.11984 | -0.041 | 7.423
14.5 | 0.916 | 0.1239 | -0.042 | 7.391
15 | 0.943 | 0.12586 | -0.044 | 7.49
15.5 | 0.968 | 0.13297 | -0.045 | 7.282
16 | 0.994 | 0.13742 | -0.045 | 7.233
16.5 | 1.023 | 0.14461 | -0.048 | 7.072
17 | 1.047 | 0.14716 | -0.048 | 7.113
17.5 | 1.072 | 0.15284 | -0.048 | 7.015
18 | 1.098 | 0.15874 | -0.049 | 6.916
18.5 | 1.127 | 0.16798 | -0.052 | 6.708
19 | 1.15 | 0.16631 | -0.051 | 6.916
19.5 | 1.175 | 0.17123 | -0.052 | 6.863
20 | 1.201 | 0.17881 | -0.053 | 6.715

## 56. Re 2M Mach 0.50 (2)
BIGFOIL.COM POLAR EXPORT
NACA63-411 a=0.6
NACA63-411 a=0.6 |  |  |  | Cl Max: | 1.2428 | at alpha= | 9 | deg
XFOIL ncrit=9 |  |  |  | L/D Max: | 153.544 | at alpha= | 3.5 | deg
Re: | 2000000 |  |  | Cd Min: | 0.2688 | at alpha= | -20 | deg
Mach: | 0.5 |  |  | Cl=0 at alpha= | -2.7779 | deg
|  |  |  | @ Cl=0.1, Cd= | 0.0067854
|  |  |  | @ Cl=0.4, Cd= | 0.0049615
|  |  |  | @ Cl=0.6, Cd= | 0.0050447
alpha (deg) | Cl | Cd | Cm | Cl/Cd
-20 | -0.761 | 0.2688 | 0.0635 | -2.8311
-19.5 | -0.7379 | 0.26017 | 0.0579 | -2.8362
-19 | -0.7147 | 0.25181 | 0.0526 | -2.8383
-18.5 | -0.6924 | 0.24341 | 0.0474 | -2.8446
-18 | -0.6691 | 0.23554 | 0.0422 | -2.8407
-17.5 | -0.6458 | 0.22755 | 0.0371 | -2.8381
-17 | -0.6227 | 0.21932 | 0.032 | -2.8392
-16.5 | -0.6001 | 0.20998 | 0.0267 | -2.8579
-16 | -0.5786 | 0.20095 | 0.0214 | -2.8793
-15.5 | -0.557 | 0.19229 | 0.0164 | -2.8967
-15 | -0.5364 | 0.18348 | 0.0114 | -2.9235
-14.5 | -0.5122 | 0.17634 | 0.0064 | -2.9046
-14 | -0.4942 | 0.1687 | 0.0027 | -2.9295
-13.5 | -0.4793 | 0.15865 | -0.0021 | -3.0211
-12.5 | -0.4447 | 0.14165 | -0.0113 | -3.1394
-12 | -0.4263 | 0.13396 | -0.0157 | -3.1823
-11.5 | -0.413 | 0.12486 | -0.0205 | -3.3077
-11 | -0.4029 | 0.11539 | -0.0256 | -3.4916
-10.5 | -0.3842 | 0.10877 | -0.0295 | -3.5322
-10 | -0.3742 | 0.10025 | -0.0342 | -3.7327
-9.5 | -0.3654 | 0.09174 | -0.0391 | -3.983
-9 | -0.3634 | 0.08234 | -0.0444 | -4.4134
-8.5 | -0.363 | 0.07313 | -0.0498 | -4.9638
-8 | -0.3725 | 0.0632 | -0.0561 | -5.894
-7.5 | -0.3876 | 0.05263 | -0.064 | -7.3646
-7 | -0.4132 | 0.04115 | -0.075 | -10.0413
-6.5 | -0.4175 | 0.03184 | -0.0788 | -13.1124
-6 | -0.3965 | 0.02385 | -0.0796 | -16.6247
-5.5 | -0.3589 | 0.01641 | -0.0788 | -21.8708
-5 | -0.3025 | 0.01201 | -0.0773 | -25.1873
-4.5 | -0.2374 | 0.00988 | -0.0759 | -24.0283
-4 | -0.1699 | 0.00863 | -0.075 | -19.6871
-3.5 | -0.1003 | 0.00792 | -0.0746 | -12.6641
-3 | -0.031 | 0.00739 | -0.0743 | -4.1949
-2.5 | 0.0388 | 0.00706 | -0.0744 | 5.4958
-2 | 0.1079 | 0.00675 | -0.0745 | 15.9852
-1 | 0.2428 | 0.00532 | -0.0757 | 45.6391
-0.5 | 0.3109 | 0.00505 | -0.0762 | 61.5644
0 | 0.3794 | 0.00496 | -0.0766 | 76.4919
1 | 0.5169 | 0.00497 | -0.0776 | 104.004
1.5 | 0.5856 | 0.00503 | -0.078 | 116.4215
2 | 0.6541 | 0.0051 | -0.0783 | 128.2549
2.5 | 0.7221 | 0.00519 | -0.0784 | 139.1329
3 | 0.7887 | 0.00526 | -0.0781 | 149.943
3.5 | 0.8491 | 0.00553 | -0.0764 | 153.5443
4 | 0.9122 | 0.00633 | -0.0755 | 144.1074
4.5 | 0.959 | 0.00824 | -0.0725 | 116.3835
5 | 1.0041 | 0.00995 | -0.069 | 100.9146
5.5 | 1.0543 | 0.01114 | -0.0656 | 94.6409
6 | 1.105 | 0.01214 | -0.0618 | 91.0214
6.5 | 1.144 | 0.01325 | -0.0561 | 86.3396
7 | 1.171 | 0.01501 | -0.0495 | 78.0147
7.5 | 1.2031 | 0.01699 | -0.0441 | 70.8122
8 | 1.2231 | 0.01996 | -0.0382 | 61.2776
8.5 | 1.2377 | 0.02361 | -0.0325 | 52.4227
9 | 1.2428 | 0.0283 | -0.0268 | 43.9152
9.5 | 1.2382 | 0.03431 | -0.0219 | 36.0886
10 | 1.2173 | 0.0425 | -0.0186 | 28.6424
10.5 | 1.1894 | 0.05238 | -0.0186 | 22.7071
11 | 1.1558 | 0.06423 | -0.0221 | 17.9947
11.5 | 1.1227 | 0.07767 | -0.0286 | 14.4547
12 | 1.0912 | 0.09272 | -0.0377 | 11.7688
12.5 | 1.0635 | 0.10907 | -0.0485 | 9.7506
13 | 1.0397 | 0.12642 | -0.0594 | 8.2242
13.5 | 1.0223 | 0.14271 | -0.0691 | 7.1635
14 | 1.0112 | 0.15813 | -0.0786 | 6.3947

## 57. Re 3M Mach 0.00 (1)
BIGFOIL.COM POLAR EXPORT
NACA63-411 a=0.6
NACA63-411 a=0.6 |  |  |  | Cl Max: | 1.228 | at alpha= | 10 | deg
JavaFoil+Calcfoil stall+Eppler ext transition |  |  |  | L/D Max: | 141.511 | at alpha= | 5 | deg
Re: | 3000000 |  |  | Cd Min: | 0.00519 | at alpha= | -1 | deg
Mach: | 0 |  |  | Cl=0 at alpha= | -2.7288 | deg
|  |  |  | @ Cl=0.1, Cd= | 0.0062602
|  |  |  | @ Cl=0.4, Cd= | 0.0053802
|  |  |  | @ Cl=0.6, Cd= | 0.0054849
alpha (deg) | Cl | Cd | Cm | Cl/Cd
-14 | -0.556 | 0.10259 | -0.022 | -5.417
-13.5 | -0.569 | 0.09474 | -0.022 | -6.004
-13 | -0.579 | 0.09062 | -0.022 | -6.387
-12.5 | -0.586 | 0.08453 | -0.023 | -6.932
-12 | -0.588 | 0.0789 | -0.024 | -7.458
-11.5 | -0.584 | 0.07365 | -0.024 | -7.93
-11 | -0.576 | 0.0692 | -0.024 | -8.328
-10.5 | -0.565 | 0.06447 | -0.025 | -8.764
-10 | -0.55 | 0.06079 | -0.026 | -9.044
-9.5 | -0.532 | 0.05577 | -0.028 | -9.546
-9 | -0.61 | 0.01122 | -0.05 | -54.424
-8.5 | -0.595 | 0.00929 | -0.052 | -64.051
-8 | -0.558 | 0.00892 | -0.052 | -62.492
-7.5 | -0.516 | 0.00864 | -0.053 | -59.683
-7 | -0.469 | 0.00842 | -0.053 | -55.735
-6.5 | -0.42 | 0.00806 | -0.054 | -52.151
-6 | -0.369 | 0.00782 | -0.054 | -47.152
-5.5 | -0.316 | 0.00755 | -0.054 | -41.843
-5 | -0.261 | 0.00734 | -0.055 | -35.569
-4.5 | -0.205 | 0.00716 | -0.055 | -28.65
-4 | -0.148 | 0.00701 | -0.056 | -21.127
-3.5 | -0.09 | 0.00683 | -0.056 | -13.232
-3 | -0.032 | 0.00674 | -0.057 | -4.733
-2.5 | 0.027 | 0.00666 | -0.057 | 4.052
-2 | 0.086 | 0.00659 | -0.057 | 13.078
-1.5 | 0.145 | 0.0052 | -0.058 | 27.999
-1 | 0.205 | 0.00519 | -0.058 | 39.427
-0.5 | 0.264 | 0.00523 | -0.059 | 50.545
0 | 0.324 | 0.00529 | -0.059 | 61.178
0.5 | 0.383 | 0.00536 | -0.06 | 71.428
1 | 0.442 | 0.00543 | -0.06 | 81.484
1.5 | 0.501 | 0.00547 | -0.061 | 91.721
2 | 0.559 | 0.00561 | -0.061 | 99.653
2.5 | 0.618 | 0.00543 | -0.061 | 113.693
3 | 0.676 | 0.00553 | -0.062 | 122.196
3.5 | 0.733 | 0.00567 | -0.062 | 129.38
4 | 0.79 | 0.00584 | -0.063 | 135.261
4.5 | 0.846 | 0.00601 | -0.063 | 140.589
5 | 0.9 | 0.00636 | -0.064 | 141.511
5.5 | 0.951 | 0.00975 | -0.064 | 97.519
6 | 1 | 0.01009 | -0.064 | 99.079
6.5 | 1.045 | 0.01058 | -0.064 | 98.731
7 | 1.086 | 0.01114 | -0.065 | 97.536
7.5 | 1.123 | 0.01173 | -0.065 | 95.806
8 | 1.156 | 0.01238 | -0.065 | 93.438
8.5 | 1.184 | 0.01315 | -0.065 | 90.025
9 | 1.207 | 0.01403 | -0.066 | 86.036
9.5 | 1.223 | 0.01486 | -0.066 | 82.318
10 | 1.228 | 0.01581 | -0.066 | 77.649
10.5 | 1.224 | 0.01696 | -0.066 | 72.183
11 | 1.213 | 0.01827 | -0.066 | 66.395
11.5 | 1.196 | 0.01942 | -0.067 | 61.587
12 | 1.171 | 0.02112 | -0.067 | 55.467
12.5 | 1.139 | 0.0232 | -0.067 | 49.108
13 | 1.1 | 0.02608 | -0.066 | 42.161
13.5 | 1.04 | 0.03413 | -0.064 | 30.464
14 | 0.888 | 0.08982 | -0.044 | 9.883
14.5 | 0.846 | 0.10051 | -0.04 | 8.416
15 | 0.809 | 0.10798 | -0.038 | 7.488

## 58. Re 3M Mach 0.00 (2)
BIGFOIL.COM POLAR EXPORT
NACA63-411 a=0.6
NACA63-411 a=0.6 |  |  |  | Cl Max: | 1.64 | at alpha= | 16.5 | deg
XFOIL ncrit=9 |  |  |  | L/D Max: | 146.858 | at alpha= | 3.5 | deg
Re: | 3000000 |  |  | Cd Min: | 0.09703 | at alpha= | 20 | deg
Mach: | 0 |  |  | Cl=0 at alpha= | -2.7784 | deg
|  |  |  | @ Cl=0.1, Cd= | 0.0057125
|  |  |  | @ Cl=0.4, Cd= | 0.004254
|  |  |  | @ Cl=0.6, Cd= | 0.0044612
alpha (deg) | Cl | Cd | Cm | Cl/Cd
-17 | -1.2634 | 0.04097 | -0.0655 | -30.8372
-16.5 | -1.2704 | 0.03435 | -0.0696 | -36.984
-16 | -1.2866 | 0.02899 | -0.0703 | -44.3808
-15.5 | -1.2831 | 0.02667 | -0.0666 | -48.1102
-14.5 | -1.2374 | 0.02185 | -0.0625 | -56.6316
-14 | -1.2003 | 0.02021 | -0.0612 | -59.3914
-13.5 | -1.1557 | 0.01916 | -0.0605 | -60.3184
-13 | -1.1081 | 0.01836 | -0.0601 | -60.354
-12.5 | -1.06 | 0.01745 | -0.0597 | -60.745
-12 | -1.0105 | 0.01664 | -0.0594 | -60.7272
-11.5 | -0.9599 | 0.01589 | -0.0593 | -60.4091
-11 | -0.9081 | 0.01525 | -0.0592 | -59.5475
-10.5 | -0.8558 | 0.0146 | -0.0591 | -58.6164
-10 | -0.8097 | 0.01246 | -0.0586 | -64.9839
-9.5 | -0.7559 | 0.01186 | -0.0587 | -63.7352
-9 | -0.7009 | 0.01146 | -0.0589 | -61.1606
-8.5 | -0.6461 | 0.01098 | -0.059 | -58.8434
-8 | -0.5909 | 0.01046 | -0.0592 | -56.4914
-7.5 | -0.5353 | 0.01007 | -0.0594 | -53.1579
-7 | -0.4808 | 0.0092 | -0.0595 | -52.2609
-6.5 | -0.4258 | 0.00844 | -0.0596 | -50.4502
-6 | -0.3693 | 0.00799 | -0.0599 | -46.2203
-5.5 | -0.3126 | 0.00765 | -0.0602 | -40.8627
-5 | -0.2554 | 0.00737 | -0.0606 | -34.654
-4.5 | -0.1983 | 0.007 | -0.0609 | -28.3286
-4 | -0.141 | 0.00673 | -0.0613 | -20.951
-3.5 | -0.0832 | 0.00653 | -0.0617 | -12.7412
-2.5 | 0.0321 | 0.00609 | -0.0626 | 5.2709
-2 | 0.0897 | 0.00581 | -0.0631 | 15.4389
-1 | 0.2038 | 0.00473 | -0.0643 | 43.0867
-0.5 | 0.2614 | 0.00443 | -0.0649 | 59.0068
0 | 0.3192 | 0.00429 | -0.0654 | 74.4056
0.5 | 0.377 | 0.00425 | -0.0659 | 88.7059
1 | 0.4348 | 0.00426 | -0.0664 | 102.0657
1.5 | 0.4923 | 0.00431 | -0.0668 | 114.2227
2.5 | 0.6063 | 0.00447 | -0.0676 | 135.6376
3 | 0.6623 | 0.00454 | -0.0679 | 145.8811
3.5 | 0.7152 | 0.00487 | -0.0676 | 146.8583
4 | 0.7629 | 0.0053 | -0.0662 | 143.9434
5 | 0.8674 | 0.0074 | -0.0665 | 117.2162
5.5 | 0.9177 | 0.00828 | -0.0661 | 110.8333
6 | 0.9692 | 0.00893 | -0.0657 | 108.533
6.5 | 1.021 | 0.00948 | -0.0654 | 107.7004
7 | 1.0729 | 0.00997 | -0.0652 | 107.6128
7.5 | 1.1236 | 0.01052 | -0.0647 | 106.8061
8 | 1.1734 | 0.0111 | -0.0642 | 105.7117
8.5 | 1.2221 | 0.01171 | -0.0634 | 104.3638
9 | 1.2699 | 0.01232 | -0.0626 | 103.0763
9.5 | 1.3142 | 0.01315 | -0.0612 | 99.9392
10 | 1.3591 | 0.01379 | -0.06 | 98.5569
10.5 | 1.4005 | 0.01459 | -0.0583 | 95.9904
11 | 1.4351 | 0.0156 | -0.0555 | 91.9936
11.5 | 1.4621 | 0.01646 | -0.0513 | 88.8275
12 | 1.4879 | 0.0176 | -0.0476 | 84.5398
12.5 | 1.5092 | 0.01921 | -0.0438 | 78.5632
13 | 1.5319 | 0.02095 | -0.0406 | 73.1217
13.5 | 1.5565 | 0.02267 | -0.038 | 68.659
14 | 1.578 | 0.02475 | -0.0355 | 63.7576
14.5 | 1.5976 | 0.02709 | -0.0331 | 58.9738
15 | 1.6152 | 0.02971 | -0.031 | 54.3655
15.5 | 1.6269 | 0.03301 | -0.0289 | 49.2851
16 | 1.6382 | 0.03649 | -0.0273 | 44.8945
16.5 | 1.64 | 0.04117 | -0.0258 | 39.8348
17 | 1.6279 | 0.04782 | -0.0249 | 34.0422
17.5 | 1.6311 | 0.05319 | -0.0251 | 30.6655
18 | 1.6308 | 0.05939 | -0.0259 | 27.4592
18.5 | 1.621 | 0.06735 | -0.0278 | 24.0683
19 | 1.6145 | 0.07533 | -0.0304 | 21.4324
19.5 | 1.5968 | 0.0856 | -0.0343 | 18.6542
20 | 1.576 | 0.09703 | -0.0395 | 16.2424

## 59. Re 3M Mach 0.10 (1)
BIGFOIL.COM POLAR EXPORT
NACA63-411 a=0.6
NACA63-411 a=0.6 |  |  |  | Cl Max: | 1.223 | at alpha= | 10 | deg
JavaFoil+Calcfoil stall+Eppler ext transition |  |  |  | L/D Max: | 141.948 | at alpha= | 5 | deg
Re: | 3000000 |  |  | Cd Min: | 0.00521 | at alpha= | -1.5 | deg
Mach: | 0.1 |  |  | Cl=0 at alpha= | -2.7288 | deg
|  |  |  | @ Cl=0.1, Cd= | 0.0062703
|  |  |  | @ Cl=0.4, Cd= | 0.0053775
|  |  |  | @ Cl=0.6, Cd= | 0.005507
alpha (deg) | Cl | Cd | Cm | Cl/Cd
-13.5 | -0.545 | 0.09688 | -0.022 | -5.627
-13 | -0.559 | 0.09037 | -0.023 | -6.186
-12.5 | -0.569 | 0.08615 | -0.022 | -6.605
-12 | -0.575 | 0.08 | -0.023 | -7.182
-11.5 | -0.573 | 0.07505 | -0.023 | -7.629
-11 | -0.568 | 0.06931 | -0.024 | -8.192
-10.5 | -0.558 | 0.06522 | -0.025 | -8.563
-10 | -0.545 | 0.0615 | -0.025 | -8.861
-9.5 | -0.528 | 0.05708 | -0.026 | -9.25
-9 | -0.513 | 0.04898 | -0.032 | -10.473
-8.5 | -0.594 | 0.00937 | -0.052 | -63.429
-8 | -0.558 | 0.00899 | -0.053 | -62.056
-7.5 | -0.517 | 0.00866 | -0.053 | -59.624
-7 | -0.47 | 0.00844 | -0.053 | -55.727
-6.5 | -0.421 | 0.00807 | -0.054 | -52.198
-6 | -0.37 | 0.00784 | -0.054 | -47.211
-5.5 | -0.317 | 0.00756 | -0.055 | -41.952
-5 | -0.262 | 0.0074 | -0.055 | -35.45
-4.5 | -0.206 | 0.00719 | -0.056 | -28.652
-4 | -0.149 | 0.00702 | -0.056 | -21.195
-3.5 | -0.091 | 0.00683 | -0.056 | -13.281
-3 | -0.032 | 0.00674 | -0.057 | -4.755
-2.5 | 0.027 | 0.00668 | -0.057 | 4.062
-2 | 0.087 | 0.00657 | -0.058 | 13.187
-1.5 | 0.146 | 0.00521 | -0.058 | 28.058
-1 | 0.206 | 0.00521 | -0.059 | 39.529
-0.5 | 0.266 | 0.00526 | -0.059 | 50.549
0 | 0.325 | 0.00529 | -0.059 | 61.485
0.5 | 0.385 | 0.00536 | -0.06 | 71.782
1 | 0.445 | 0.00543 | -0.06 | 81.9
1.5 | 0.504 | 0.00552 | -0.061 | 91.235
2 | 0.562 | 0.00561 | -0.061 | 100.178
2.5 | 0.621 | 0.00545 | -0.062 | 113.834
3 | 0.679 | 0.00553 | -0.062 | 122.876
3.5 | 0.737 | 0.00566 | -0.063 | 130.125
4 | 0.794 | 0.00584 | -0.063 | 135.946
4.5 | 0.85 | 0.00606 | -0.063 | 140.202
5 | 0.904 | 0.00637 | -0.064 | 141.948
5.5 | 0.955 | 0.0098 | -0.064 | 97.418
6 | 1.004 | 0.01016 | -0.064 | 98.836
6.5 | 1.049 | 0.01067 | -0.065 | 98.284
7 | 1.09 | 0.01123 | -0.065 | 97
7.5 | 1.126 | 0.01184 | -0.065 | 95.148
8 | 1.158 | 0.0125 | -0.066 | 92.665
8.5 | 1.185 | 0.01333 | -0.066 | 88.896
9 | 1.206 | 0.01424 | -0.066 | 84.683
9.5 | 1.221 | 0.01507 | -0.066 | 81.007
10 | 1.223 | 0.0161 | -0.066 | 75.926
10.5 | 1.216 | 0.01725 | -0.067 | 70.478
11 | 1.201 | 0.01863 | -0.067 | 64.463
11.5 | 1.179 | 0.0199 | -0.067 | 59.251
12 | 1.149 | 0.02168 | -0.067 | 52.992
12.5 | 1.109 | 0.02439 | -0.067 | 45.491
13 | 1.06 | 0.02867 | -0.066 | 36.96
13.5 | 0.891 | 0.084 | -0.045 | 10.609
14 | 0.844 | 0.09597 | -0.039 | 8.794
14.5 | 0.803 | 0.10413 | -0.037 | 7.709
15 | 0.762 | 0.11207 | -0.035 | 6.797

## 60. Re 3M Mach 0.10 (2)
BIGFOIL.COM POLAR EXPORT
NACA63-411 a=0.6
NACA63-411 a=0.6 |  |  |  | Cl Max: | 1.623 | at alpha= | 16 | deg
XFOIL ncrit=9 |  |  |  | L/D Max: | 147.178 | at alpha= | 3.5 | deg
Re: | 3000000 |  |  | Cd Min: | 0.11211 | at alpha= | 20 | deg
Mach: | 0.1 |  |  | Cl=0 at alpha= | -2.7775 | deg
|  |  |  | @ Cl=0.1, Cd= | 0.0057586
|  |  |  | @ Cl=0.4, Cd= | 0.0042571
|  |  |  | @ Cl=0.6, Cd= | 0.0044707
alpha (deg) | Cl | Cd | Cm | Cl/Cd
-16 | -1.2031 | 0.0387 | -0.0688 | -31.0879
-15.5 | -1.2239 | 0.03142 | -0.0726 | -38.9529
-15 | -1.2432 | 0.02736 | -0.069 | -45.4386
-14.5 | -1.2208 | 0.02522 | -0.0667 | -48.406
-14 | -1.1927 | 0.02301 | -0.0647 | -51.834
-13.5 | -1.1619 | 0.02035 | -0.0631 | -57.0958
-13 | -1.1148 | 0.01939 | -0.0624 | -57.4936
-12.5 | -1.0665 | 0.01843 | -0.0618 | -57.8676
-12 | -1.0169 | 0.01753 | -0.0614 | -58.0091
-11.5 | -0.9665 | 0.01662 | -0.061 | -58.1528
-11 | -0.9148 | 0.01584 | -0.0607 | -57.7525
-10.5 | -0.8621 | 0.01511 | -0.0605 | -57.0549
-10 | -0.815 | 0.01309 | -0.0599 | -62.2613
-9.5 | -0.7619 | 0.01217 | -0.0598 | -62.6048
-9 | -0.7064 | 0.01173 | -0.0599 | -60.2217
-8 | -0.5955 | 0.01064 | -0.06 | -55.968
-7 | -0.4839 | 0.00947 | -0.0602 | -51.0982
-6.5 | -0.4289 | 0.00854 | -0.0602 | -50.2225
-6 | -0.372 | 0.00806 | -0.0604 | -46.1538
-5.5 | -0.3148 | 0.0077 | -0.0607 | -40.8831
-5 | -0.2573 | 0.0074 | -0.061 | -34.7703
-4.5 | -0.1997 | 0.00704 | -0.0614 | -28.3665
-4 | -0.1419 | 0.00675 | -0.0617 | -21.0222
-3.5 | -0.0838 | 0.00655 | -0.0621 | -12.7939
-3 | -0.0259 | 0.00631 | -0.0625 | -4.1046
-2.5 | 0.0323 | 0.00609 | -0.063 | 5.3038
-2 | 0.0902 | 0.00584 | -0.0634 | 15.4452
-1.5 | 0.148 | 0.00536 | -0.064 | 27.6119
-1 | 0.2051 | 0.00474 | -0.0647 | 43.27
-0.5 | 0.263 | 0.00444 | -0.0652 | 59.2342
0 | 0.3211 | 0.0043 | -0.0658 | 74.6744
0.5 | 0.3793 | 0.00425 | -0.0662 | 89.2471
1 | 0.4374 | 0.00427 | -0.0667 | 102.4356
1.5 | 0.4953 | 0.00433 | -0.0672 | 114.388
2 | 0.553 | 0.00438 | -0.0676 | 126.2557
2.5 | 0.61 | 0.00449 | -0.068 | 135.8575
3 | 0.6664 | 0.00455 | -0.0683 | 146.4615
3.5 | 0.7197 | 0.00489 | -0.068 | 147.1779
4 | 0.7671 | 0.00535 | -0.0664 | 143.3832
4.5 | 0.822 | 0.00647 | -0.0671 | 127.0479
5 | 0.8724 | 0.00746 | -0.0667 | 116.9437
5.5 | 0.923 | 0.00833 | -0.0662 | 110.8043
6 | 0.9746 | 0.009 | -0.0658 | 108.2889
6.5 | 1.0268 | 0.00956 | -0.0655 | 107.4059
7 | 1.079 | 0.01005 | -0.0651 | 107.3632
7.5 | 1.1301 | 0.0106 | -0.0646 | 106.6132
8 | 1.1798 | 0.01122 | -0.0639 | 105.1515
8.5 | 1.2289 | 0.01183 | -0.0631 | 103.88
9 | 1.2765 | 0.01248 | -0.0621 | 102.2837
9.5 | 1.321 | 0.0133 | -0.0606 | 99.3233
10 | 1.3653 | 0.014 | -0.0591 | 97.5214
10.5 | 1.4049 | 0.01489 | -0.0569 | 94.3519
11 | 1.4357 | 0.01586 | -0.0532 | 90.5233
11.5 | 1.4616 | 0.01687 | -0.049 | 86.639
12 | 1.4871 | 0.01818 | -0.0453 | 81.7987
12.5 | 1.5057 | 0.02013 | -0.0413 | 74.7988
13 | 1.5322 | 0.02174 | -0.0386 | 70.4784
13.5 | 1.5551 | 0.02371 | -0.0358 | 65.5884
14 | 1.5753 | 0.02603 | -0.0332 | 60.5186
14.5 | 1.5929 | 0.02868 | -0.0308 | 55.5404
15 | 1.6083 | 0.03165 | -0.0287 | 50.8152
15.5 | 1.6154 | 0.03557 | -0.0266 | 45.4147
16 | 1.623 | 0.03966 | -0.0251 | 40.9228
16.5 | 1.6142 | 0.04587 | -0.0239 | 35.1908
17 | 1.6079 | 0.05235 | -0.0239 | 30.7144
17.5 | 1.61 | 0.0583 | -0.0246 | 27.6158
18 | 1.6045 | 0.06567 | -0.0262 | 24.4328
18.5 | 1.588 | 0.07523 | -0.0292 | 21.1086
19 | 1.5747 | 0.08491 | -0.033 | 18.5455
19.5 | 1.5471 | 0.09766 | -0.0389 | 15.8417
20 | 1.5154 | 0.11211 | -0.0465 | 13.5171

## 61. Re 3M Mach 0.25 (1)
BIGFOIL.COM POLAR EXPORT
NACA63-411 a=0.6
NACA63-411 a=0.6 |  |  |  | Cl Max: | 1.196 | at alpha= | 9.5 | deg
JavaFoil+Calcfoil stall+Eppler ext transition |  |  |  | L/D Max: | 141.266 | at alpha= | 4.5 | deg
Re: | 3000000 |  |  | Cd Min: | 0.00524 | at alpha= | -1.5 | deg
Mach: | 0.25 |  |  | Cl=0 at alpha= | -2.7295 | deg
|  |  |  | @ Cl=0.1, Cd= | 0.0063711
|  |  |  | @ Cl=0.4, Cd= | 0.0053792
|  |  |  | @ Cl=0.6, Cd= | 0.11724
alpha (deg) | Cl | Cd | Cm | Cl/Cd
-12.5 | -0.42 | 0.09218 | -0.023 | -4.56
-12 | -0.454 | 0.08501 | -0.023 | -5.337
-11.5 | -0.476 | 0.07969 | -0.023 | -5.975
-11 | -0.492 | 0.07559 | -0.023 | -6.509
-10.5 | -0.501 | 0.06899 | -0.023 | -7.261
-10 | -0.504 | 0.06449 | -0.024 | -7.808
-9.5 | -0.499 | 0.0597 | -0.025 | -8.36
-9 | -0.488 | 0.05614 | -0.025 | -8.691
-8.5 | -0.472 | 0.05115 | -0.028 | -9.221
-8 | -0.452 | 0.04554 | -0.032 | -9.923
-7.5 | -0.518 | 0.00895 | -0.054 | -57.864
-7 | -0.474 | 0.00863 | -0.055 | -54.998
-6.5 | -0.427 | 0.00828 | -0.055 | -51.59
-6 | -0.377 | 0.00805 | -0.056 | -46.789
-5.5 | -0.323 | 0.00769 | -0.056 | -42.044
-5 | -0.268 | 0.0075 | -0.057 | -35.758
-4.5 | -0.211 | 0.00728 | -0.057 | -28.978
-4 | -0.153 | 0.00711 | -0.058 | -21.468
-3.5 | -0.093 | 0.00691 | -0.058 | -13.479
-3 | -0.033 | 0.00682 | -0.058 | -4.826
-2.5 | 0.028 | 0.00673 | -0.059 | 4.139
-2 | 0.089 | 0.00662 | -0.059 | 13.44
-1.5 | 0.15 | 0.00524 | -0.06 | 28.638
-1 | 0.212 | 0.00525 | -0.06 | 40.279
-0.5 | 0.273 | 0.00526 | -0.061 | 51.863
0 | 0.334 | 0.00534 | -0.061 | 62.589
0.5 | 0.396 | 0.00537 | -0.062 | 73.605
1 | 0.457 | 0.00551 | -0.062 | 82.95
1.5 | 0.518 | 0.00557 | -0.062 | 92.929
2 | 0.577 | 0.00541 | -0.063 | 106.739
2.5 | 0.638 | 0.00552 | -0.063 | 115.51
3 | 0.698 | 0.00563 | -0.064 | 123.907
3.5 | 0.757 | 0.00576 | -0.064 | 131.449
4 | 0.815 | 0.00596 | -0.065 | 136.819
4.5 | 0.872 | 0.00617 | -0.065 | 141.266
5 | 0.928 | 0.0066 | -0.066 | 140.631
5.5 | 0.977 | 0.0102 | -0.066 | 95.827
6 | 1.025 | 0.0106 | -0.066 | 96.742
6.5 | 1.069 | 0.01117 | -0.066 | 95.671
7 | 1.107 | 0.01182 | -0.067 | 93.653
7.5 | 1.14 | 0.01252 | -0.067 | 91.066
8 | 1.166 | 0.0133 | -0.067 | 87.697
8.5 | 1.185 | 0.01429 | -0.067 | 82.887
9 | 1.195 | 0.01535 | -0.068 | 77.86
9.5 | 1.196 | 0.01644 | -0.068 | 72.72
10 | 1.176 | 0.01767 | -0.068 | 66.536
10.5 | 1.142 | 0.01922 | -0.068 | 59.441
11 | 1.09 | 0.02175 | -0.068 | 50.127
11.5 | 0.879 | 0.07335 | -0.041 | 11.988
12 | 0.817 | 0.08123 | -0.036 | 10.063
12.5 | 0.752 | 0.08817 | -0.034 | 8.525
13 | 0.679 | 0.0962 | -0.033 | 7.059
13.5 | 0.601 | 0.10228 | -0.033 | 5.873
14 | 0.517 | 0.10871 | -0.033 | 4.756
14.5 | 0.428 | 0.11724 | -0.033 | 3.654

## 62. Re 3M Mach 0.25 (2)
BIGFOIL.COM POLAR EXPORT
NACA63-411 a=0.6
NACA63-411 a=0.6 |  |  |  | Cl Max: | 1.5284 | at alpha= | 14.5 | deg
XFOIL ncrit=9 |  |  |  | L/D Max: | 148.032 | at alpha= | 3.5 | deg
Re: | 3000000 |  |  | Cd Min: | 0.19128 | at alpha= | 19.5 | deg
Mach: | 0.25 |  |  | Cl=0 at alpha= | -2.7769 | deg
|  |  |  | @ Cl=0.1, Cd= | 0.0058621
|  |  |  | @ Cl=0.4, Cd= | 0.004304
|  |  |  | @ Cl=0.6, Cd= | 0.0045229
alpha (deg) | Cl | Cd | Cm | Cl/Cd
-15.5 | -0.5483 | 0.17436 | 0.0109 | -3.1446
-15 | -0.5397 | 0.16384 | 0.0059 | -3.2941
-14.5 | -0.5219 | 0.15743 | 0.002 | -3.3151
-14 | -0.5027 | 0.15027 | -0.0029 | -3.3453
-13.5 | -0.4936 | 0.14 | -0.0085 | -3.5257
-13 | -0.5026 | 0.12603 | -0.0148 | -3.9879
-12.5 | -0.4916 | 0.11857 | -0.0188 | -4.1461
-11.5 | -0.708 | 0.05522 | -0.0588 | -12.8214
-10.5 | -0.867 | 0.02288 | -0.0692 | -37.8934
-10 | -0.8276 | 0.01954 | -0.068 | -42.3541
-9.5 | -0.7776 | 0.0176 | -0.067 | -44.1818
-9 | -0.7325 | 0.01433 | -0.066 | -51.1165
-8.5 | -0.6758 | 0.01327 | -0.0653 | -50.9269
-8 | -0.6184 | 0.01229 | -0.0648 | -50.3173
-7.5 | -0.5612 | 0.01122 | -0.0643 | -50.0178
-7 | -0.5021 | 0.0106 | -0.0641 | -47.3679
-6.5 | -0.4456 | 0.0093 | -0.0637 | -47.914
-6 | -0.387 | 0.00848 | -0.0635 | -45.6368
-5.5 | -0.3274 | 0.008 | -0.0635 | -40.925
-5 | -0.2674 | 0.00758 | -0.0636 | -35.277
-4.5 | -0.2072 | 0.00731 | -0.0638 | -28.3447
-4 | -0.1473 | 0.00684 | -0.064 | -21.5351
-3.5 | -0.0871 | 0.00661 | -0.0643 | -13.177
-3 | -0.0269 | 0.00635 | -0.0646 | -4.2362
-2.5 | 0.0334 | 0.00615 | -0.065 | 5.4309
-2 | 0.0935 | 0.00591 | -0.0654 | 15.8206
-1.5 | 0.1532 | 0.00547 | -0.066 | 28.0073
-1 | 0.2123 | 0.00482 | -0.0667 | 44.0456
-0.5 | 0.2718 | 0.0045 | -0.0672 | 60.4
0 | 0.3319 | 0.00435 | -0.0678 | 76.2989
0.5 | 0.392 | 0.0043 | -0.0683 | 91.1628
1 | 0.452 | 0.00433 | -0.0687 | 104.388
1.5 | 0.512 | 0.00438 | -0.0692 | 116.895
2 | 0.5716 | 0.00447 | -0.0696 | 127.8747
2.5 | 0.6307 | 0.00458 | -0.07 | 137.7074
3 | 0.6892 | 0.00467 | -0.0702 | 147.5803
3.5 | 0.7446 | 0.00503 | -0.07 | 148.0318
4 | 0.7923 | 0.00558 | -0.0681 | 141.9892
4.5 | 0.848 | 0.00677 | -0.0685 | 125.2585
5 | 0.8993 | 0.00782 | -0.0677 | 115
5.5 | 0.9513 | 0.00871 | -0.067 | 109.2193
6 | 1.0053 | 0.00933 | -0.0663 | 107.7492
6.5 | 1.0593 | 0.0099 | -0.0656 | 107
7 | 1.1121 | 0.01054 | -0.0647 | 105.5123
7.5 | 1.1646 | 0.01112 | -0.0637 | 104.7302
8 | 1.2147 | 0.01186 | -0.0622 | 102.4199
8.5 | 1.2638 | 0.01257 | -0.0606 | 100.541
9 | 1.3085 | 0.01349 | -0.0583 | 96.9978
9.5 | 1.3516 | 0.01435 | -0.0557 | 94.1882
10 | 1.3784 | 0.01554 | -0.0505 | 88.7001
10.5 | 1.4069 | 0.01671 | -0.0459 | 84.1951
11 | 1.4338 | 0.01823 | -0.0418 | 78.6506
11.5 | 1.4544 | 0.02038 | -0.0375 | 71.3641
12 | 1.4773 | 0.02262 | -0.0338 | 65.3095
12.5 | 1.4943 | 0.02546 | -0.0302 | 58.6921
13 | 1.5127 | 0.0284 | -0.0271 | 53.2641
13.5 | 1.5208 | 0.03236 | -0.0241 | 46.9963
14 | 1.5279 | 0.03674 | -0.0217 | 41.5868
14.5 | 1.5284 | 0.04205 | -0.0199 | 36.3472
15 | 1.525 | 0.0483 | -0.0191 | 31.5735
15.5 | 1.5075 | 0.05683 | -0.0198 | 26.5265
16 | 1.4865 | 0.06675 | -0.0223 | 22.2697
16.5 | 1.442 | 0.08125 | -0.0281 | 17.7477
17 | 1.4076 | 0.09574 | -0.0353 | 14.7023
17.5 | 1.3613 | 0.11388 | -0.0458 | 11.9538
18 | 1.3289 | 0.13062 | -0.056 | 10.1738
18.5 | 1.2901 | 0.14958 | -0.068 | 8.6248
19 | 1.2529 | 0.16879 | -0.0803 | 7.4228
19.5 | 1.2057 | 0.19128 | -0.0951 | 6.3033

## 63. Re 3M Mach 0.50 (1)
BIGFOIL.COM POLAR EXPORT
NACA63-411 a=0.6
NACA63-411 a=0.6 |  |  |  | Cl Max: | 1.202 | at alpha= | 20 | deg
JavaFoil+Calcfoil stall+Eppler ext transition |  |  |  | L/D Max: | 145.501 | at alpha= | 4 | deg
Re: | 3000000 |  |  | Cd Min: | 0.00543 | at alpha= | -1 | deg
Mach: | 0.5 |  |  | Cl=0 at alpha= | -2.7279 | deg
|  |  |  | @ Cl=0.1, Cd= | 0.0068883
|  |  |  | @ Cl=0.4, Cd= | 0.0056044
|  |  |  | @ Cl=0.6, Cd= | 0.0056233
alpha (deg) | Cl | Cd | Cm | Cl/Cd
-20 | -0.941 | 0.16352 | -0.029 | -5.755
-19.5 | -0.916 | 0.16346 | -0.03 | -5.604
-19 | -0.888 | 0.16146 | -0.029 | -5.498
-18.5 | -0.859 | 0.15315 | -0.028 | -5.61
-18 | -0.832 | 0.14736 | -0.028 | -5.647
-17.5 | -0.805 | 0.14345 | -0.028 | -5.613
-17 | -0.779 | 0.13921 | -0.029 | -5.592
-16.5 | -0.752 | 0.13666 | -0.029 | -5.505
-16 | -0.723 | 0.13101 | -0.028 | -5.522
-15.5 | -0.696 | 0.1236 | -0.028 | -5.633
-15 | -0.669 | 0.1165 | -0.028 | -5.746
-14.5 | -0.642 | 0.11453 | -0.028 | -5.61
-14 | -0.615 | 0.10917 | -0.029 | -5.638
-13.5 | -0.588 | 0.10624 | -0.028 | -5.532
-13 | -0.56 | 0.10373 | -0.027 | -5.399
-12.5 | -0.533 | 0.10019 | -0.027 | -5.32
-12 | -0.506 | 0.09688 | -0.028 | -5.222
-11.5 | -0.479 | 0.09337 | -0.028 | -5.128
-11 | -0.452 | 0.08704 | -0.028 | -5.188
-10.5 | -0.424 | 0.07801 | -0.027 | -5.434
-10 | -0.397 | 0.06955 | -0.028 | -5.706
-9.5 | -0.37 | 0.06278 | -0.028 | -5.888
-9 | -0.342 | 0.05783 | -0.028 | -5.922
-8.5 | -0.315 | 0.05338 | -0.029 | -5.908
-8 | -0.287 | 0.06173 | -0.027 | -4.654
-7.5 | -0.26 | 0.05328 | -0.027 | -4.882
-7 | -0.233 | 0.04796 | -0.028 | -4.859
-6.5 | -0.258 | 0.04309 | -0.03 | -5.995
-6 | -0.294 | 0.04109 | -0.028 | -7.163
-5.5 | -0.335 | 0.00841 | -0.063 | -39.847
-5 | -0.287 | 0.00812 | -0.063 | -35.28
-4.5 | -0.23 | 0.00776 | -0.064 | -29.602
-4 | -0.168 | 0.00747 | -0.064 | -22.476
-3.5 | -0.103 | 0.00724 | -0.065 | -14.256
-3 | -0.037 | 0.0071 | -0.065 | -5.151
-2.5 | 0.031 | 0.007 | -0.066 | 4.432
-2 | 0.099 | 0.00689 | -0.066 | 14.4
-1.5 | 0.168 | 0.00677 | -0.067 | 24.772
-1 | 0.236 | 0.00543 | -0.067 | 43.488
-0.5 | 0.305 | 0.00548 | -0.068 | 55.743
0 | 0.374 | 0.00557 | -0.068 | 67.085
0.5 | 0.442 | 0.00566 | -0.069 | 78.132
1 | 0.511 | 0.00575 | -0.069 | 88.854
1.5 | 0.578 | 0.00559 | -0.07 | 103.404
2 | 0.644 | 0.00569 | -0.07 | 113.168
2.5 | 0.712 | 0.00586 | -0.071 | 121.511
3 | 0.778 | 0.00603 | -0.071 | 129.106
3.5 | 0.844 | 0.00625 | -0.072 | 135.055
4 | 0.907 | 0.00623 | -0.072 | 145.501
4.5 | 0.967 | 0.00667 | -0.073 | 145.115
5 | 1.013 | 0.01201 | -0.072 | 84.354
5.5 | 1.062 | 0.01281 | -0.073 | 82.944
6 | 1.102 | 0.01303 | -0.073 | 84.529
6.5 | 1.122 | 0.01407 | -0.073 | 79.731
7 | 1.11 | 0.01543 | -0.073 | 71.955
7.5 | 1.016 | 0.01741 | -0.073 | 58.356
8 | 0.576 | 0.05507 | -0.034 | 10.466
8.5 | 0.723 | 0.01969 | -0.074 | 36.697
9 | 0.629 | 0.06133 | -0.036 | 10.264
9.5 | 0.655 | 0.07577 | -0.034 | 8.641
10 | 0.683 | 0.06599 | -0.038 | 10.349
10.5 | 0.708 | 0.07265 | -0.037 | 9.749
11 | 0.733 | 0.08547 | -0.036 | 8.58
11.5 | 0.76 | 0.09007 | -0.038 | 8.439
12 | 0.786 | 0.09771 | -0.038 | 8.042
12.5 | 0.812 | 0.10119 | -0.038 | 8.019
13 | 0.839 | 0.10527 | -0.042 | 7.974
13.5 | 0.865 | 0.1062 | -0.041 | 8.141
14 | 0.89 | 0.11299 | -0.042 | 7.878
14.5 | 0.918 | 0.1202 | -0.044 | 7.634
15 | 0.943 | 0.11845 | -0.044 | 7.962
15.5 | 0.969 | 0.12544 | -0.045 | 7.723
16 | 0.995 | 0.13165 | -0.046 | 7.557
16.5 | 1.024 | 0.13511 | -0.049 | 7.578
17 | 1.047 | 0.13871 | -0.048 | 7.55
17.5 | 1.073 | 0.14359 | -0.049 | 7.472
18 | 1.099 | 0.15016 | -0.05 | 7.317
18.5 | 1.129 | 0.15658 | -0.053 | 7.21
19 | 1.151 | 0.15495 | -0.052 | 7.427
19.5 | 1.176 | 0.16278 | -0.052 | 7.226
20 | 1.202 | 0.1693 | -0.053 | 7.098

## 64. Re 3M Mach 0.50 (2)
BIGFOIL.COM POLAR EXPORT
NACA63-411 a=0.6
NACA63-411 a=0.6 |  |  |  | Cl Max: | 1.2785 | at alpha= | 8.5 | deg
XFOIL ncrit=9 |  |  |  | L/D Max: | 152.857 | at alpha= | 3 | deg
Re: | 3000000 |  |  | Cd Min: | 0.2694 | at alpha= | -20 | deg
Mach: | 0.5 |  |  | Cl=0 at alpha= | -2.7721 | deg
|  |  |  | @ Cl=0.1, Cd= | 0.0062043
|  |  |  | @ Cl=0.4, Cd= | 0.0045416
|  |  |  | @ Cl=0.6, Cd= | 0.0046971
alpha (deg) | Cl | Cd | Cm | Cl/Cd
-20 | -0.7622 | 0.2694 | 0.0638 | -2.8293
-19.5 | -0.7387 | 0.26135 | 0.0583 | -2.8265
-19 | -0.7153 | 0.25314 | 0.053 | -2.8257
-18.5 | -0.6915 | 0.24396 | 0.0476 | -2.8345
-18 | -0.6685 | 0.23526 | 0.0423 | -2.8415
-17.5 | -0.6459 | 0.22655 | 0.0371 | -2.851
-17 | -0.6239 | 0.21852 | 0.032 | -2.8551
-16.5 | -0.6022 | 0.20949 | 0.0268 | -2.8746
-15.5 | -0.5569 | 0.19153 | 0.0158 | -2.9076
-15 | -0.5408 | 0.1831 | 0.0123 | -2.9536
-14 | -0.5028 | 0.16603 | 0.0029 | -3.0284
-13.5 | -0.4829 | 0.15796 | -0.0018 | -3.0571
-13 | -0.4645 | 0.14954 | -0.0065 | -3.1062
-12.5 | -0.4491 | 0.14033 | -0.0115 | -3.2003
-12 | -0.4386 | 0.13 | -0.0169 | -3.3738
-11.5 | -0.4225 | 0.12206 | -0.0215 | -3.4614
-11 | -0.4038 | 0.11509 | -0.0257 | -3.5086
-10.5 | -0.3943 | 0.10594 | -0.0307 | -3.7219
-10 | -0.3882 | 0.09658 | -0.0359 | -4.0195
-9.5 | -0.3855 | 0.08725 | -0.0413 | -4.4183
-9 | -0.3761 | 0.07979 | -0.0459 | -4.7136
-8.5 | -0.3737 | 0.07145 | -0.0511 | -5.2302
-8 | -0.3791 | 0.06227 | -0.057 | -6.088
-7.5 | -0.3926 | 0.05196 | -0.0648 | -7.5558
-7 | -0.4203 | 0.04042 | -0.0755 | -10.3983
-6.5 | -0.4286 | 0.03006 | -0.0792 | -14.2582
-6 | -0.4174 | 0.01922 | -0.0797 | -21.717
-5.5 | -0.3742 | 0.01253 | -0.0783 | -29.8643
-5 | -0.3101 | 0.00998 | -0.0767 | -31.0721
-4.5 | -0.2422 | 0.00851 | -0.0755 | -28.4606
-4 | -0.1722 | 0.00773 | -0.0747 | -22.2768
-3.5 | -0.1022 | 0.00703 | -0.0743 | -14.5377
-3 | -0.0319 | 0.00671 | -0.0741 | -4.7541
-2.5 | 0.0381 | 0.0064 | -0.0742 | 5.9531
-2 | 0.1077 | 0.00618 | -0.0744 | 17.4272
-1.5 | 0.1766 | 0.00587 | -0.0748 | 30.0852
-1 | 0.2444 | 0.00521 | -0.0755 | 46.9098
-0.5 | 0.312 | 0.00468 | -0.0762 | 66.6667
0 | 0.3807 | 0.00455 | -0.0767 | 83.6703
0.5 | 0.4494 | 0.00452 | -0.0772 | 99.4248
1 | 0.5182 | 0.00457 | -0.0777 | 113.3917
1.5 | 0.5869 | 0.00468 | -0.0782 | 125.406
2 | 0.6559 | 0.00477 | -0.0786 | 137.5052
2.5 | 0.7242 | 0.00496 | -0.0788 | 146.0081
3 | 0.7918 | 0.00518 | -0.0787 | 152.8571
3.5 | 0.8553 | 0.0057 | -0.0781 | 150.0526
4 | 0.9086 | 0.00681 | -0.0758 | 133.4214
5 | 1.0111 | 0.00941 | -0.07 | 107.4495
5.5 | 1.069 | 0.01023 | -0.0675 | 104.4966
6 | 1.1256 | 0.01105 | -0.0645 | 101.8643
6.5 | 1.1753 | 0.01207 | -0.0602 | 97.3737
7 | 1.2103 | 0.01319 | -0.0535 | 91.7589
7.5 | 1.2399 | 0.01494 | -0.047 | 82.992
8 | 1.2682 | 0.01721 | -0.041 | 73.6897
8.5 | 1.2785 | 0.02083 | -0.0342 | 61.3778
9 | 1.2735 | 0.02592 | -0.0274 | 49.1319
9.5 | 1.2641 | 0.03203 | -0.0217 | 39.4661
10 | 1.2471 | 0.03957 | -0.018 | 31.5163
10.5 | 1.2218 | 0.04875 | -0.0173 | 25.0626
11 | 1.1878 | 0.06013 | -0.0199 | 19.7539
11.5 | 1.1502 | 0.07362 | -0.026 | 15.6235
12 | 1.1161 | 0.08855 | -0.0347 | 12.6042
12.5 | 1.0869 | 0.10463 | -0.0452 | 10.388
13 | 1.0611 | 0.12197 | -0.0565 | 8.6997
13.5 | 1.0404 | 0.13888 | -0.0667 | 7.4914

## 65. Re 4M Mach 0.00 (1)
BIGFOIL.COM POLAR EXPORT
NACA63-411 a=0.6
NACA63-411 a=0.6 |  |  |  | Cl Max: | 1.231 | at alpha= | 10 | deg
JavaFoil+Calcfoil stall+Eppler ext transition |  |  |  | L/D Max: | 139.764 | at alpha= | 4.5 | deg
Re: | 4000000 |  |  | Cd Min: | 0.00512 | at alpha= | -1.5 | deg
Mach: | 0 |  |  | Cl=0 at alpha= | -2.7288 | deg
|  |  |  | @ Cl=0.1, Cd= | 0.0060886
|  |  |  | @ Cl=0.4, Cd= | 0.0052602
|  |  |  | @ Cl=0.6, Cd= | 0.0053827
alpha (deg) | Cl | Cd | Cm | Cl/Cd
-14 | -0.556 | 0.10006 | -0.022 | -5.557
-13.5 | -0.569 | 0.09268 | -0.023 | -6.143
-13 | -0.579 | 0.08826 | -0.023 | -6.565
-12.5 | -0.587 | 0.08201 | -0.024 | -7.156
-12 | -0.589 | 0.07655 | -0.024 | -7.695
-11.5 | -0.585 | 0.07193 | -0.025 | -8.131
-11 | -0.578 | 0.06719 | -0.026 | -8.597
-10.5 | -0.567 | 0.06232 | -0.027 | -9.103
-10 | -0.553 | 0.05811 | -0.028 | -9.511
-9.5 | -0.54 | 0.0502 | -0.033 | -10.759
-9 | -0.629 | 0.00929 | -0.052 | -67.669
-8.5 | -0.595 | 0.00889 | -0.052 | -66.925
-8 | -0.558 | 0.00855 | -0.052 | -65.22
-7.5 | -0.516 | 0.00825 | -0.053 | -62.527
-7 | -0.469 | 0.00803 | -0.053 | -58.405
-6.5 | -0.42 | 0.00769 | -0.054 | -54.653
-6 | -0.369 | 0.00748 | -0.054 | -49.304
-5.5 | -0.316 | 0.00724 | -0.054 | -43.632
-5 | -0.261 | 0.00708 | -0.055 | -36.873
-4.5 | -0.205 | 0.00687 | -0.055 | -29.882
-4 | -0.148 | 0.00676 | -0.056 | -21.92
-3.5 | -0.09 | 0.00666 | -0.056 | -13.566
-3 | -0.032 | 0.00657 | -0.057 | -4.853
-2.5 | 0.027 | 0.00649 | -0.057 | 4.158
-2 | 0.086 | 0.00639 | -0.057 | 13.484
-1.5 | 0.145 | 0.00512 | -0.058 | 28.425
-1 | 0.205 | 0.00512 | -0.058 | 40.03
-0.5 | 0.264 | 0.00513 | -0.059 | 51.558
0 | 0.324 | 0.00519 | -0.059 | 62.354
0.5 | 0.383 | 0.00524 | -0.06 | 73.152
1 | 0.442 | 0.00531 | -0.06 | 83.307
1.5 | 0.501 | 0.00537 | -0.061 | 93.417
2 | 0.559 | 0.00548 | -0.061 | 102.038
2.5 | 0.618 | 0.00534 | -0.061 | 115.685
3 | 0.676 | 0.00542 | -0.062 | 124.677
3.5 | 0.733 | 0.00559 | -0.062 | 131.149
4 | 0.79 | 0.00577 | -0.063 | 136.885
4.5 | 0.846 | 0.00605 | -0.063 | 139.764
5 | 0.9 | 0.00673 | -0.064 | 133.786
5.5 | 0.952 | 0.00884 | -0.064 | 107.661
6 | 1.001 | 0.01029 | -0.064 | 97.314
6.5 | 1.047 | 0.01017 | -0.065 | 102.887
7 | 1.088 | 0.01056 | -0.065 | 103.093
7.5 | 1.126 | 0.01109 | -0.065 | 101.498
8 | 1.159 | 0.01169 | -0.065 | 99.139
8.5 | 1.187 | 0.01242 | -0.066 | 95.566
9 | 1.21 | 0.01323 | -0.066 | 91.411
9.5 | 1.227 | 0.01401 | -0.066 | 87.551
10 | 1.231 | 0.01489 | -0.066 | 82.639
10.5 | 1.227 | 0.01596 | -0.067 | 76.924
11 | 1.217 | 0.01717 | -0.067 | 70.869
11.5 | 1.2 | 0.01824 | -0.067 | 65.78
12 | 1.175 | 0.01977 | -0.067 | 59.443
12.5 | 1.144 | 0.02157 | -0.067 | 53.021
13 | 1.107 | 0.02378 | -0.067 | 46.551
13.5 | 1.061 | 0.02752 | -0.066 | 38.563
14 | 0.997 | 0.03707 | -0.064 | 26.898
14.5 | 0.857 | 0.09167 | -0.046 | 9.348
15 | 0.811 | 0.10524 | -0.04 | 7.705

## 66. Re 4M Mach 0.00 (2)
BIGFOIL.COM POLAR EXPORT
NACA63-411 a=0.6
NACA63-411 a=0.6 |  |  |  | Cl Max: | 1.701 | at alpha= | 18 | deg
XFOIL ncrit=9 |  |  |  | L/D Max: | 142.232 | at alpha= | 3 | deg
Re: | 4000000 |  |  | Cd Min: | 0.07964 | at alpha= | 20 | deg
Mach: | 0 |  |  | Cl=0 at alpha= | -2.7746 | deg
|  |  |  | @ Cl=0.1, Cd= | 0.0054904
|  |  |  | @ Cl=0.4, Cd= | 0.0040879
|  |  |  | @ Cl=0.6, Cd= | 0.004413
alpha (deg) | Cl | Cd | Cm | Cl/Cd
-18.5 | -1.2916 | 0.05705 | -0.055 | -22.6398
-18 | -1.3523 | 0.04146 | -0.0661 | -32.617
-17.5 | -1.3808 | 0.03261 | -0.0713 | -42.3428
-17 | -1.3969 | 0.02758 | -0.0711 | -50.649
-16.5 | -1.4003 | 0.02504 | -0.0665 | -55.9225
-16 | -1.3737 | 0.02313 | -0.0647 | -59.3904
-15.5 | -1.3394 | 0.02173 | -0.0632 | -61.6383
-15 | -1.3032 | 0.0205 | -0.0615 | -63.5707
-14.5 | -1.2609 | 0.01939 | -0.0606 | -65.0284
-14 | -1.216 | 0.01837 | -0.0599 | -66.1949
-13 | -1.1269 | 0.01558 | -0.0586 | -72.3299
-12.5 | -1.0767 | 0.0148 | -0.0584 | -72.75
-12 | -1.0253 | 0.01411 | -0.0583 | -72.6648
-11.5 | -0.9734 | 0.01344 | -0.0582 | -72.4256
-11 | -0.9206 | 0.01284 | -0.0581 | -71.6978
-10.5 | -0.8672 | 0.01226 | -0.0582 | -70.7341
-10 | -0.8131 | 0.01178 | -0.0583 | -69.0238
-9.5 | -0.7612 | 0.01066 | -0.0581 | -71.4071
-9 | -0.7068 | 0.01003 | -0.0582 | -70.4686
-8.5 | -0.6512 | 0.00967 | -0.0585 | -67.3423
-8 | -0.5955 | 0.00923 | -0.0587 | -64.5179
-7.5 | -0.5396 | 0.00883 | -0.0589 | -61.1099
-7 | -0.4833 | 0.00846 | -0.0592 | -57.1277
-6.5 | -0.4268 | 0.00809 | -0.0595 | -52.7565
-6 | -0.3708 | 0.00746 | -0.0597 | -49.7051
-5.5 | -0.3139 | 0.00708 | -0.06 | -44.3362
-4.5 | -0.1991 | 0.00662 | -0.0608 | -30.0755
-4 | -0.1416 | 0.00633 | -0.0612 | -22.3697
-3.5 | -0.0839 | 0.00613 | -0.0616 | -13.6868
-3 | -0.0261 | 0.00593 | -0.0621 | -4.4013
-2.5 | 0.0318 | 0.00576 | -0.0625 | 5.5208
-2 | 0.0896 | 0.00555 | -0.063 | 16.1441
-1.5 | 0.1472 | 0.00522 | -0.0636 | 28.1992
-1 | 0.2044 | 0.00472 | -0.0642 | 43.3051
-0.5 | 0.2618 | 0.00429 | -0.0648 | 61.0256
0 | 0.3195 | 0.00413 | -0.0654 | 77.3608
0.5 | 0.3773 | 0.00408 | -0.0659 | 92.4755
1 | 0.435 | 0.0041 | -0.0664 | 106.0976
1.5 | 0.4927 | 0.00417 | -0.0669 | 118.1535
2 | 0.5499 | 0.00429 | -0.0673 | 128.1818
2.5 | 0.6069 | 0.00443 | -0.0677 | 136.9977
3 | 0.6628 | 0.00466 | -0.0681 | 142.2318
3.5 | 0.7166 | 0.0051 | -0.0682 | 140.5098
4 | 0.7676 | 0.00577 | -0.0678 | 133.0329
4.5 | 0.813 | 0.00644 | -0.0661 | 126.2422
5 | 0.8684 | 0.00723 | -0.0668 | 120.1107
5.5 | 0.9201 | 0.00796 | -0.0665 | 115.5905
6 | 0.9727 | 0.00849 | -0.0663 | 114.5701
6.5 | 1.0255 | 0.00896 | -0.0661 | 114.4531
7 | 1.0775 | 0.00947 | -0.0659 | 113.7804
7.5 | 1.1295 | 0.00991 | -0.0656 | 113.9758
8 | 1.1798 | 0.01048 | -0.0651 | 112.5763
8.5 | 1.2301 | 0.01098 | -0.0647 | 112.031
9 | 1.2778 | 0.01165 | -0.0638 | 109.6824
9.5 | 1.3257 | 0.01223 | -0.063 | 108.3974
10 | 1.3713 | 0.0129 | -0.0619 | 106.3023
10.5 | 1.4134 | 0.01373 | -0.0602 | 102.9425
11 | 1.455 | 0.01445 | -0.0585 | 100.692
11.5 | 1.4899 | 0.01533 | -0.0557 | 97.1885
12 | 1.5099 | 0.01647 | -0.0505 | 91.6758
12.5 | 1.5358 | 0.01762 | -0.0469 | 87.1623
13 | 1.562 | 0.01894 | -0.0438 | 82.471
13.5 | 1.5853 | 0.02059 | -0.0407 | 76.9937
14 | 1.6076 | 0.02246 | -0.0379 | 71.5761
14.5 | 1.6237 | 0.02492 | -0.0349 | 65.1565
15 | 1.637 | 0.02775 | -0.0322 | 58.991
15.5 | 1.653 | 0.03053 | -0.03 | 54.1435
16 | 1.6657 | 0.03374 | -0.0281 | 49.3687
16.5 | 1.6806 | 0.03688 | -0.0268 | 45.5694
17 | 1.6893 | 0.04083 | -0.0256 | 41.374
17.5 | 1.6969 | 0.0452 | -0.0249 | 37.542
18 | 1.701 | 0.05024 | -0.0247 | 33.8575
18.5 | 1.6995 | 0.05636 | -0.0253 | 30.1544
19 | 1.6982 | 0.06279 | -0.0264 | 27.0457
19.5 | 1.6892 | 0.07076 | -0.0286 | 23.8722
20 | 1.6772 | 0.07964 | -0.0317 | 21.0598

## 67. Re 4M Mach 0.10 (1)
BIGFOIL.COM POLAR EXPORT
NACA63-411 a=0.6
NACA63-411 a=0.6 |  |  |  | Cl Max: | 1.226 | at alpha= | 10 | deg
JavaFoil+Calcfoil stall+Eppler ext transition |  |  |  | L/D Max: | 140.31 | at alpha= | 4.5 | deg
Re: | 4000000 |  |  | Cd Min: | 0.00511 | at alpha= | -1.5 | deg
Mach: | 0.1 |  |  | Cl=0 at alpha= | -2.7288 | deg
|  |  |  | @ Cl=0.1, Cd= | 0.0061002
|  |  |  | @ Cl=0.4, Cd= | 0.0052725
|  |  |  | @ Cl=0.6, Cd= | 0.0053834
alpha (deg) | Cl | Cd | Cm | Cl/Cd
-14 | -0.529 | 0.10146 | -0.022 | -5.215
-13.5 | -0.546 | 0.09503 | -0.023 | -5.742
-13 | -0.559 | 0.08944 | -0.023 | -6.255
-12.5 | -0.57 | 0.08353 | -0.023 | -6.823
-12 | -0.575 | 0.07798 | -0.024 | -7.376
-11.5 | -0.573 | 0.07256 | -0.024 | -7.902
-11 | -0.569 | 0.06773 | -0.026 | -8.402
-10.5 | -0.56 | 0.06324 | -0.026 | -8.855
-10 | -0.547 | 0.05943 | -0.027 | -9.201
-9.5 | -0.532 | 0.05353 | -0.03 | -9.944
-9 | -0.627 | 0.00943 | -0.052 | -66.47
-8.5 | -0.594 | 0.00896 | -0.052 | -66.367
-8 | -0.558 | 0.00857 | -0.053 | -65.047
-7.5 | -0.517 | 0.00827 | -0.053 | -62.446
-7 | -0.47 | 0.00805 | -0.053 | -58.388
-6.5 | -0.421 | 0.0077 | -0.054 | -54.712
-6 | -0.37 | 0.0075 | -0.054 | -49.351
-5.5 | -0.317 | 0.00729 | -0.055 | -43.482
-5 | -0.262 | 0.00709 | -0.055 | -36.978
-4.5 | -0.206 | 0.00692 | -0.056 | -29.77
-4 | -0.149 | 0.00677 | -0.056 | -21.997
-3.5 | -0.091 | 0.00667 | -0.056 | -13.613
-3 | -0.032 | 0.00657 | -0.057 | -4.878
-2.5 | 0.027 | 0.00649 | -0.057 | 4.181
-2 | 0.087 | 0.00638 | -0.058 | 13.575
-1.5 | 0.146 | 0.00511 | -0.058 | 28.583
-1 | 0.206 | 0.00513 | -0.059 | 40.128
-0.5 | 0.266 | 0.00512 | -0.059 | 51.87
0 | 0.325 | 0.00519 | -0.059 | 62.743
0.5 | 0.385 | 0.00526 | -0.06 | 73.227
1 | 0.445 | 0.00531 | -0.06 | 83.762
1.5 | 0.504 | 0.0054 | -0.061 | 93.382
2 | 0.562 | 0.00548 | -0.061 | 102.629
2.5 | 0.621 | 0.00533 | -0.062 | 116.485
3 | 0.679 | 0.00544 | -0.062 | 124.854
3.5 | 0.737 | 0.00559 | -0.063 | 131.901
4 | 0.794 | 0.00577 | -0.063 | 137.464
4.5 | 0.85 | 0.00606 | -0.063 | 140.31
5 | 0.904 | 0.00674 | -0.064 | 134.076
5.5 | 0.956 | 0.00891 | -0.064 | 107.319
6 | 1.005 | 0.01035 | -0.065 | 97.107
6.5 | 1.051 | 0.01026 | -0.065 | 102.441
7 | 1.092 | 0.01065 | -0.065 | 102.555
7.5 | 1.129 | 0.0112 | -0.065 | 100.834
8 | 1.161 | 0.01181 | -0.066 | 98.285
8.5 | 1.188 | 0.01258 | -0.066 | 94.406
9 | 1.209 | 0.01343 | -0.066 | 90.032
9.5 | 1.224 | 0.0142 | -0.066 | 86.188
10 | 1.226 | 0.01517 | -0.067 | 80.819
10.5 | 1.219 | 0.01623 | -0.067 | 75.123
11 | 1.204 | 0.0175 | -0.067 | 68.815
11.5 | 1.183 | 0.01868 | -0.067 | 63.324
12 | 1.153 | 0.02027 | -0.067 | 56.892
12.5 | 1.116 | 0.02245 | -0.067 | 49.7
13 | 1.072 | 0.02501 | -0.067 | 42.872
13.5 | 1.013 | 0.03127 | -0.066 | 32.39
14 | 0.857 | 0.08608 | -0.046 | 9.958
14.5 | 0.807 | 0.09929 | -0.041 | 8.132
15 | 0.766 | 0.10657 | -0.039 | 7.184

## 68. Re 4M Mach 0.10 (2)
BIGFOIL.COM POLAR EXPORT
NACA63-411 a=0.6
NACA63-411 a=0.6 |  |  |  | Cl Max: | 1.6802 | at alpha= | 18 | deg
XFOIL ncrit=9 |  |  |  | L/D Max: | 142.5 | at alpha= | 3 | deg
Re: | 4000000 |  |  | Cd Min: | 0.09073 | at alpha= | 20 | deg
Mach: | 0.1 |  |  | Cl=0 at alpha= | -2.7744 | deg
|  |  |  | @ Cl=0.1, Cd= | 0.0055037
|  |  |  | @ Cl=0.4, Cd= | 0.004097
|  |  |  | @ Cl=0.6, Cd= | 0.0044222
alpha (deg) | Cl | Cd | Cm | Cl/Cd
-17.5 | -1.2582 | 0.05093 | -0.0613 | -24.7045
-17 | -1.3067 | 0.03783 | -0.0708 | -34.5414
-16.5 | -1.3407 | 0.02967 | -0.0743 | -45.1871
-16 | -1.3569 | 0.02619 | -0.0699 | -51.8099
-15.5 | -1.332 | 0.02381 | -0.0684 | -55.9429
-15 | -1.306 | 0.02222 | -0.0652 | -58.7759
-14.5 | -1.2679 | 0.02068 | -0.0638 | -61.3104
-14 | -1.224 | 0.01951 | -0.0628 | -62.7371
-13 | -1.1359 | 0.01643 | -0.061 | -69.1357
-12.5 | -1.0861 | 0.01545 | -0.0605 | -70.2977
-12 | -1.0341 | 0.01471 | -0.0601 | -70.2991
-11.5 | -0.9816 | 0.01397 | -0.0599 | -70.2649
-11 | -0.9284 | 0.01328 | -0.0597 | -69.9096
-10.5 | -0.8746 | 0.01263 | -0.0595 | -69.2478
-10 | -0.8199 | 0.01208 | -0.0595 | -67.8725
-9.5 | -0.7649 | 0.01155 | -0.0595 | -66.2251
-9 | -0.7128 | 0.01021 | -0.0592 | -69.8139
-8.5 | -0.6565 | 0.00983 | -0.0593 | -66.7854
-8 | -0.6003 | 0.00938 | -0.0595 | -63.9979
-7.5 | -0.5438 | 0.00894 | -0.0596 | -60.8277
-7 | -0.487 | 0.00855 | -0.0598 | -56.9591
-6.5 | -0.43 | 0.00816 | -0.0601 | -52.6961
-6 | -0.3735 | 0.00755 | -0.0603 | -49.4702
-5.5 | -0.3162 | 0.00712 | -0.0605 | -44.4101
-5 | -0.2585 | 0.00686 | -0.0609 | -37.6822
-4.5 | -0.2005 | 0.00663 | -0.0612 | -30.2413
-4 | -0.1426 | 0.00635 | -0.0616 | -22.4567
-3.5 | -0.0845 | 0.00614 | -0.062 | -13.7622
-3 | -0.0263 | 0.00594 | -0.0625 | -4.4276
-2.5 | 0.032 | 0.00577 | -0.0629 | 5.5459
-2 | 0.0901 | 0.00556 | -0.0634 | 16.205
-1.5 | 0.1481 | 0.00523 | -0.0639 | 28.3174
-1 | 0.2057 | 0.00473 | -0.0646 | 43.4884
-0.5 | 0.2634 | 0.0043 | -0.0652 | 61.2558
0 | 0.3215 | 0.00414 | -0.0658 | 77.657
0.5 | 0.3796 | 0.00409 | -0.0663 | 92.8117
1 | 0.4376 | 0.00411 | -0.0668 | 106.472
1.5 | 0.4957 | 0.00418 | -0.0672 | 118.5885
2 | 0.5533 | 0.0043 | -0.0677 | 128.6744
2.5 | 0.6106 | 0.00445 | -0.0681 | 137.2135
3 | 0.6669 | 0.00468 | -0.0684 | 142.5
3.5 | 0.721 | 0.00513 | -0.0685 | 140.5458
4 | 0.7723 | 0.00581 | -0.0682 | 132.926
4.5 | 0.8174 | 0.00648 | -0.0663 | 126.142
5 | 0.8733 | 0.0073 | -0.067 | 119.6301
5.5 | 0.9254 | 0.00801 | -0.0666 | 115.5306
6 | 0.9785 | 0.00854 | -0.0664 | 114.5785
6.5 | 1.0316 | 0.00902 | -0.0662 | 114.3681
7 | 1.0839 | 0.00953 | -0.0659 | 113.7356
7.5 | 1.1361 | 0.01 | -0.0655 | 113.61
8.5 | 1.2372 | 0.0111 | -0.0644 | 111.4595
9 | 1.2849 | 0.0118 | -0.0633 | 108.8898
9.5 | 1.333 | 0.01238 | -0.0624 | 107.6737
10 | 1.3779 | 0.01312 | -0.061 | 105.0229
10.5 | 1.4203 | 0.01392 | -0.0592 | 102.033
11 | 1.4604 | 0.01472 | -0.0571 | 99.212
11.5 | 1.4874 | 0.01571 | -0.0527 | 94.6785
12 | 1.5105 | 0.01688 | -0.0481 | 89.4846
12.5 | 1.5363 | 0.01819 | -0.0446 | 84.4585
13 | 1.562 | 0.01968 | -0.0414 | 79.3699
13.5 | 1.5836 | 0.02159 | -0.0382 | 73.3488
14 | 1.6042 | 0.02373 | -0.0353 | 67.6022
14.5 | 1.6146 | 0.0268 | -0.032 | 60.2463
15 | 1.6332 | 0.02936 | -0.0298 | 55.6267
15.5 | 1.6467 | 0.03252 | -0.0276 | 50.6365
16 | 1.6576 | 0.03609 | -0.0259 | 45.9296
16.5 | 1.6705 | 0.03967 | -0.0246 | 42.1099
17 | 1.6753 | 0.04435 | -0.0237 | 37.7745
17.5 | 1.6801 | 0.04938 | -0.0234 | 34.0239
18 | 1.6802 | 0.05532 | -0.0237 | 30.3724
18.5 | 1.6737 | 0.06256 | -0.025 | 26.7535
19 | 1.6674 | 0.07024 | -0.0271 | 23.7386
19.5 | 1.651 | 0.07992 | -0.0304 | 20.6582
20 | 1.6318 | 0.09073 | -0.035 | 17.9852

## 69. Re 4M Mach 0.25 (1)
BIGFOIL.COM POLAR EXPORT
NACA63-411 a=0.6
NACA63-411 a=0.6 |  |  |  | Cl Max: | 1.198 | at alpha= | 9 | deg
JavaFoil+Calcfoil stall+Eppler ext transition |  |  |  | L/D Max: | 140.03 | at alpha= | 4.5 | deg
Re: | 4000000 |  |  | Cd Min: | 0.00516 | at alpha= | -1.5 | deg
Mach: | 0.25 |  |  | Cl=0 at alpha= | -2.7295 | deg
|  |  |  | @ Cl=0.1, Cd= | 0.0061928
|  |  |  | @ Cl=0.4, Cd= | 0.0052772
|  |  |  | @ Cl=0.6, Cd= | 0.10609
alpha (deg) | Cl | Cd | Cm | Cl/Cd
-13 | -0.378 | 0.09657 | -0.023 | -3.911
-12.5 | -0.421 | 0.08975 | -0.023 | -4.687
-12 | -0.454 | 0.08424 | -0.023 | -5.39
-11.5 | -0.476 | 0.07906 | -0.024 | -6.026
-11 | -0.492 | 0.07392 | -0.024 | -6.66
-10.5 | -0.501 | 0.06782 | -0.024 | -7.393
-10 | -0.504 | 0.06256 | -0.025 | -8.064
-9.5 | -0.5 | 0.05825 | -0.026 | -8.585
-9 | -0.489 | 0.0546 | -0.027 | -8.953
-8.5 | -0.479 | 0.04593 | -0.034 | -10.424
-8 | -0.554 | 0.00905 | -0.054 | -61.233
-7.5 | -0.518 | 0.00854 | -0.054 | -60.675
-7 | -0.474 | 0.00825 | -0.055 | -57.499
-6.5 | -0.427 | 0.0079 | -0.055 | -54.054
-6 | -0.377 | 0.00769 | -0.056 | -48.994
-5.5 | -0.323 | 0.00741 | -0.056 | -43.663
-5 | -0.268 | 0.00717 | -0.057 | -37.409
-4.5 | -0.211 | 0.00703 | -0.057 | -30.016
-4 | -0.153 | 0.00685 | -0.058 | -22.269
-3.5 | -0.093 | 0.00674 | -0.058 | -13.826
-3 | -0.033 | 0.00663 | -0.058 | -4.965
-2.5 | 0.028 | 0.00655 | -0.059 | 4.249
-2 | 0.089 | 0.00642 | -0.059 | 13.862
-1.5 | 0.15 | 0.00516 | -0.06 | 29.104
-1 | 0.212 | 0.00517 | -0.06 | 40.916
-0.5 | 0.273 | 0.00519 | -0.061 | 52.645
0 | 0.334 | 0.00524 | -0.061 | 63.818
0.5 | 0.396 | 0.00527 | -0.062 | 75.119
1 | 0.457 | 0.00538 | -0.062 | 84.936
1.5 | 0.518 | 0.00547 | -0.062 | 94.705
2 | 0.577 | 0.00555 | -0.063 | 104.128
2.5 | 0.638 | 0.00541 | -0.063 | 117.753
3 | 0.698 | 0.00553 | -0.064 | 126.032
3.5 | 0.757 | 0.00568 | -0.064 | 133.282
4 | 0.815 | 0.0059 | -0.065 | 138.257
4.5 | 0.872 | 0.00623 | -0.065 | 140.03
5 | 0.928 | 0.00701 | -0.066 | 132.345
5.5 | 0.979 | 0.01028 | -0.066 | 95.177
6 | 1.027 | 0.01078 | -0.066 | 95.331
6.5 | 1.071 | 0.01072 | -0.066 | 99.892
7 | 1.109 | 0.01119 | -0.067 | 99.121
7.5 | 1.142 | 0.01183 | -0.067 | 96.573
8 | 1.169 | 0.01256 | -0.067 | 93.072
8.5 | 1.187 | 0.01348 | -0.067 | 88.054
9 | 1.198 | 0.01447 | -0.068 | 82.799
9.5 | 1.198 | 0.01549 | -0.068 | 77.391
10 | 1.179 | 0.01663 | -0.068 | 70.897
10.5 | 1.146 | 0.01806 | -0.068 | 63.435
11 | 1.096 | 0.02015 | -0.068 | 54.409
11.5 | 1.025 | 0.02418 | -0.067 | 42.377
12 | 0.824 | 0.07682 | -0.042 | 10.727
12.5 | 0.754 | 0.08528 | -0.037 | 8.837
13 | 0.68 | 0.09274 | -0.035 | 7.335
13.5 | 0.601 | 0.09924 | -0.035 | 6.06
14 | 0.518 | 0.10609 | -0.034 | 4.879

## 70. Re 4M Mach 0.25 (2)
BIGFOIL.COM POLAR EXPORT
NACA63-411 a=0.6
NACA63-411 a=0.6 |  |  |  | Cl Max: | 1.5639 | at alpha= | 15 | deg
XFOIL ncrit=9 |  |  |  | L/D Max: | 144.247 | at alpha= | 3 | deg
Re: | 4000000 |  |  | Cd Min: | 0.20407 | at alpha= | 20 | deg
Mach: | 0.25 |  |  | Cl=0 at alpha= | -2.774 | deg
|  |  |  | @ Cl=0.1, Cd= | 0.005602
|  |  |  | @ Cl=0.4, Cd= | 0.0041326
|  |  |  | @ Cl=0.6, Cd= | 0.0044357
alpha (deg) | Cl | Cd | Cm | Cl/Cd
-17 | -0.5957 | 0.19824 | 0.024 | -3.0049
-16.5 | -0.5791 | 0.19039 | 0.0195 | -3.0417
-16 | -0.5635 | 0.18228 | 0.015 | -3.0914
-15.5 | -0.5529 | 0.17211 | 0.0101 | -3.2125
-14.5 | -0.5287 | 0.15164 | -0.002 | -3.4865
-13.5 | -0.7856 | 0.07699 | -0.0458 | -10.2039
-13 | -0.9409 | 0.04185 | -0.0729 | -22.4827
-12.5 | -1.0146 | 0.03218 | -0.0749 | -31.5289
-12 | -1.0221 | 0.02593 | -0.0728 | -39.4177
-11.5 | -0.999 | 0.02133 | -0.0709 | -46.8354
-11 | -0.9601 | 0.01798 | -0.0693 | -53.3982
-10.5 | -0.9056 | 0.01673 | -0.0681 | -54.1303
-10 | -0.8515 | 0.0153 | -0.0671 | -55.6536
-9 | -0.7388 | 0.01302 | -0.0655 | -56.7435
-8.5 | -0.6855 | 0.01109 | -0.0646 | -61.8124
-8 | -0.6261 | 0.01044 | -0.0642 | -59.9713
-7 | -0.5074 | 0.00919 | -0.0636 | -55.2122
-6.5 | -0.4478 | 0.00865 | -0.0634 | -51.7688
-6 | -0.388 | 0.00815 | -0.0634 | -47.6074
-5.5 | -0.3291 | 0.00736 | -0.0633 | -44.7147
-5 | -0.2688 | 0.007 | -0.0634 | -38.4
-4.5 | -0.2084 | 0.00673 | -0.0636 | -30.9658
-4 | -0.1481 | 0.00649 | -0.0639 | -22.8197
-3.5 | -0.0877 | 0.00619 | -0.0642 | -14.168
-2.5 | 0.0331 | 0.00582 | -0.0649 | 5.6873
-2 | 0.0933 | 0.00564 | -0.0654 | 16.5426
-1.5 | 0.1533 | 0.0053 | -0.0659 | 28.9245
-1 | 0.2128 | 0.00479 | -0.0666 | 44.4259
-0.5 | 0.2723 | 0.00435 | -0.0672 | 62.5977
0 | 0.3323 | 0.00419 | -0.0678 | 79.3079
0.5 | 0.3923 | 0.00413 | -0.0683 | 94.9879
1 | 0.4524 | 0.00415 | -0.0688 | 109.012
2 | 0.5719 | 0.00436 | -0.0697 | 131.1697
2.5 | 0.6313 | 0.00452 | -0.0701 | 139.6681
3 | 0.6895 | 0.00478 | -0.0704 | 144.2469
3.5 | 0.7454 | 0.00526 | -0.0704 | 141.711
4 | 0.798 | 0.00603 | -0.0699 | 132.3383
4.5 | 0.8434 | 0.00678 | -0.0677 | 124.3953
5 | 0.9008 | 0.0076 | -0.0681 | 118.5263
5.5 | 0.9547 | 0.00832 | -0.0675 | 114.7476
6 | 1.0097 | 0.00886 | -0.067 | 113.9616
6.5 | 1.0648 | 0.00936 | -0.0665 | 113.7607
7 | 1.1191 | 0.00989 | -0.0657 | 113.1547
7.5 | 1.1716 | 0.01053 | -0.0647 | 111.2631
8 | 1.2243 | 0.0111 | -0.0637 | 110.2973
8.5 | 1.2735 | 0.01187 | -0.062 | 107.2873
9 | 1.323 | 0.01254 | -0.0604 | 105.5024
9.5 | 1.3667 | 0.01347 | -0.0578 | 101.4625
10 | 1.409 | 0.01432 | -0.055 | 98.3939
10.5 | 1.4355 | 0.01535 | -0.0496 | 93.5179
11 | 1.4571 | 0.0169 | -0.0442 | 86.2189
11.5 | 1.4846 | 0.01845 | -0.0402 | 80.4661
12 | 1.5101 | 0.02033 | -0.0364 | 74.2794
12.5 | 1.5302 | 0.02275 | -0.0326 | 67.2615
13 | 1.5477 | 0.02558 | -0.029 | 60.5043
13.5 | 1.5555 | 0.02936 | -0.0254 | 52.9802
14 | 1.5582 | 0.03389 | -0.0223 | 45.9782
14.5 | 1.5608 | 0.03873 | -0.0201 | 40.2995
15 | 1.5639 | 0.04396 | -0.0187 | 35.5755
15.5 | 1.5498 | 0.05161 | -0.0185 | 30.0291
16 | 1.5348 | 0.0602 | -0.0197 | 25.495
16.5 | 1.5192 | 0.06967 | -0.0224 | 21.8057
17 | 1.4867 | 0.08252 | -0.0276 | 18.0162
17.5 | 1.4549 | 0.09649 | -0.0346 | 15.0782
18 | 1.4176 | 0.11266 | -0.0438 | 12.583
18.5 | 1.3712 | 0.13184 | -0.0558 | 10.4005
19 | 1.3264 | 0.15174 | -0.0687 | 8.7413
19.5 | 1.2645 | 0.1766 | -0.0852 | 7.1602
20 | 1.2001 | 0.20407 | -0.1036 | 5.8808

## 71. Re 4M Mach 0.50 (1)
BIGFOIL.COM POLAR EXPORT
NACA63-411 a=0.6
NACA63-411 a=0.6 |  |  |  | Cl Max: | 1.206 | at alpha= | 20 | deg
JavaFoil+Calcfoil stall+Eppler ext transition |  |  |  | L/D Max: | 146.385 | at alpha= | 4 | deg
Re: | 4000000 |  |  | Cd Min: | 0.00533 | at alpha= | -1 | deg
Mach: | 0.5 |  |  | Cl=0 at alpha= | -2.7279 | deg
|  |  |  | @ Cl=0.1, Cd= | 0.0066391
|  |  |  | @ Cl=0.4, Cd= | 0.0054615
|  |  |  | @ Cl=0.6, Cd= | 0.0054833
alpha (deg) | Cl | Cd | Cm | Cl/Cd
-20 | -0.941 | 0.15873 | -0.029 | -5.931
-19.5 | -0.916 | 0.15883 | -0.03 | -5.769
-19 | -0.889 | 0.15349 | -0.03 | -5.789
-18.5 | -0.86 | 0.1466 | -0.029 | -5.865
-18 | -0.833 | 0.14401 | -0.029 | -5.781
-17.5 | -0.806 | 0.13803 | -0.029 | -5.837
-17 | -0.779 | 0.13383 | -0.029 | -5.82
-16.5 | -0.753 | 0.12868 | -0.029 | -5.85
-16 | -0.724 | 0.12631 | -0.028 | -5.733
-15.5 | -0.696 | 0.11866 | -0.028 | -5.869
-15 | -0.67 | 0.1146 | -0.028 | -5.844
-14.5 | -0.643 | 0.1108 | -0.029 | -5.801
-14 | -0.616 | 0.10541 | -0.029 | -5.841
-13.5 | -0.588 | 0.10113 | -0.028 | -5.815
-13 | -0.561 | 0.09458 | -0.028 | -5.926
-12.5 | -0.534 | 0.08711 | -0.028 | -6.125
-12 | -0.507 | 0.08069 | -0.029 | -6.277
-11.5 | -0.48 | 0.07461 | -0.029 | -6.427
-11 | -0.452 | 0.06863 | -0.029 | -6.589
-10.5 | -0.424 | 0.07529 | -0.028 | -5.633
-10 | -0.397 | 0.0676 | -0.028 | -5.874
-9.5 | -0.37 | 0.0616 | -0.029 | -6.007
-9 | -0.343 | 0.05673 | -0.029 | -6.043
-8.5 | -0.316 | 0.05186 | -0.032 | -6.101
-8 | -0.287 | 0.05965 | -0.027 | -4.817
-7.5 | -0.26 | 0.05162 | -0.027 | -5.04
-7 | -0.233 | 0.04707 | -0.029 | -4.956
-6.5 | -0.259 | 0.04267 | -0.031 | -6.063
-6 | -0.295 | 0.0402 | -0.03 | -7.337
-5.5 | -0.335 | 0.00811 | -0.063 | -41.309
-5 | -0.287 | 0.00776 | -0.063 | -36.941
-4.5 | -0.23 | 0.00744 | -0.064 | -30.889
-4 | -0.168 | 0.00722 | -0.064 | -23.269
-3.5 | -0.103 | 0.00704 | -0.065 | -14.647
-3 | -0.037 | 0.00686 | -0.065 | -5.335
-2.5 | 0.031 | 0.00674 | -0.066 | 4.602
-2 | 0.099 | 0.00664 | -0.066 | 14.953
-1.5 | 0.168 | 0.00658 | -0.067 | 25.497
-1 | 0.236 | 0.00533 | -0.067 | 44.371
-0.5 | 0.305 | 0.00538 | -0.068 | 56.721
0 | 0.374 | 0.00545 | -0.068 | 68.569
0.5 | 0.442 | 0.00548 | -0.069 | 80.689
1 | 0.511 | 0.00561 | -0.069 | 91.036
1.5 | 0.578 | 0.00543 | -0.07 | 106.516
2 | 0.644 | 0.00559 | -0.07 | 115.229
2.5 | 0.712 | 0.00571 | -0.071 | 124.614
3 | 0.778 | 0.00592 | -0.071 | 131.441
3.5 | 0.844 | 0.00613 | -0.072 | 137.678
4 | 0.907 | 0.0062 | -0.072 | 146.385
4.5 | 0.967 | 0.00789 | -0.073 | 122.641
5 | 1.015 | 0.01144 | -0.073 | 88.72
5.5 | 1.065 | 0.01218 | -0.073 | 87.408
6 | 1.104 | 0.01301 | -0.073 | 84.906
6.5 | 1.124 | 0.01339 | -0.073 | 83.947
7 | 1.113 | 0.01459 | -0.074 | 76.282
7.5 | 1.019 | 0.01646 | -0.074 | 61.879
8 | 0.577 | 0.05365 | -0.036 | 10.762
8.5 | 0.725 | 0.0186 | -0.074 | 38.962
9 | 0.63 | 0.06021 | -0.037 | 10.47
9.5 | 0.655 | 0.07355 | -0.034 | 8.904
10 | 0.809 | 0.02291 | -0.074 | 35.313
10.5 | 0.71 | 0.07129 | -0.04 | 9.958
11 | 0.734 | 0.08312 | -0.037 | 8.829
11.5 | 0.762 | 0.07679 | -0.04 | 9.92
12 | 0.787 | 0.08523 | -0.04 | 9.234
12.5 | 0.812 | 0.09374 | -0.04 | 8.665
13 | 0.84 | 0.10141 | -0.043 | 8.288
13.5 | 0.865 | 0.10261 | -0.042 | 8.429
14 | 0.89 | 0.10964 | -0.042 | 8.122
14.5 | 0.919 | 0.11191 | -0.045 | 8.21
15 | 0.944 | 0.11559 | -0.045 | 8.164
15.5 | 0.969 | 0.12183 | -0.046 | 7.956
16 | 0.997 | 0.1272 | -0.048 | 7.838
16.5 | 1.027 | 0.1317 | -0.051 | 7.798
17 | 1.048 | 0.1332 | -0.049 | 7.867
17.5 | 1.073 | 0.13824 | -0.049 | 7.765
18 | 1.102 | 0.14423 | -0.052 | 7.644
18.5 | 1.133 | 0.15045 | -0.054 | 7.531
19 | 1.151 | 0.15188 | -0.052 | 7.581
19.5 | 1.177 | 0.15455 | -0.053 | 7.615
20 | 1.206 | 0.16001 | -0.055 | 7.539

## 72. Re 4M Mach 0.50 (2)
BIGFOIL.COM POLAR EXPORT
NACA63-411 a=0.6
NACA63-411 a=0.6 |  |  |  | Cl Max: | 1.3042 | at alpha= | 8.5 | deg
XFOIL ncrit=9 |  |  |  | L/D Max: | 152.915 | at alpha= | 3 | deg
Re: | 4000000 |  |  | Cd Min: | 0.26862 | at alpha= | -20 | deg
Mach: | 0.5 |  |  | Cl=0 at alpha= | -2.7685 | deg
|  |  |  | @ Cl=0.1, Cd= | 0.0058473
|  |  |  | @ Cl=0.4, Cd= | 0.0043491
|  |  |  | @ Cl=0.6, Cd= | 0.004485
alpha (deg) | Cl | Cd | Cm | Cl/Cd
-20 | -0.7616 | 0.26862 | 0.0638 | -2.8352
-19.5 | -0.7383 | 0.2601 | 0.0584 | -2.8385
-19 | -0.7152 | 0.25173 | 0.053 | -2.8411
-18.5 | -0.6934 | 0.24286 | 0.0475 | -2.8551
-18 | -0.6702 | 0.23435 | 0.0423 | -2.8598
-17.5 | -0.6477 | 0.22575 | 0.037 | -2.8691
-17 | -0.6263 | 0.2164 | 0.0317 | -2.8942
-16.5 | -0.6056 | 0.2071 | 0.0265 | -2.9242
-16 | -0.5832 | 0.20009 | 0.022 | -2.9147
-15.5 | -0.5629 | 0.19194 | 0.0176 | -2.9327
-15 | -0.542 | 0.18363 | 0.0128 | -2.9516
-14.5 | -0.5228 | 0.17474 | 0.0079 | -2.9919
-14 | -0.5063 | 0.16468 | 0.0027 | -3.0744
-13.5 | -0.4899 | 0.15533 | -0.0024 | -3.1539
-12.5 | -0.4542 | 0.13863 | -0.0121 | -3.2763
-12 | -0.4379 | 0.13025 | -0.0169 | -3.362
-11.5 | -0.4287 | 0.12009 | -0.0223 | -3.5698
-11 | -0.4139 | 0.11227 | -0.027 | -3.6866
-10.5 | -0.3985 | 0.10478 | -0.0314 | -3.8032
-10 | -0.3906 | 0.09593 | -0.0365 | -4.0717
-9.5 | -0.3889 | 0.08631 | -0.042 | -4.5059
-9 | -0.3877 | 0.07731 | -0.0473 | -5.0149
-8.5 | -0.3983 | 0.06716 | -0.054 | -5.9306
-8 | -0.4092 | 0.05746 | -0.0607 | -7.1215
-7.5 | -0.4285 | 0.04577 | -0.0721 | -9.362
-7 | -0.444 | 0.03709 | -0.0774 | -11.9709
-6.5 | -0.4433 | 0.02754 | -0.0797 | -16.0966
-6 | -0.4261 | 0.01748 | -0.0797 | -24.3764
-5.5 | -0.3798 | 0.01113 | -0.078 | -34.124
-5 | -0.3153 | 0.00868 | -0.0763 | -36.3249
-4.5 | -0.245 | 0.00766 | -0.0752 | -31.9843
-4 | -0.1739 | 0.00705 | -0.0745 | -24.6667
-3.5 | -0.1029 | 0.00666 | -0.0742 | -15.4505
-3 | -0.0325 | 0.00627 | -0.0741 | -5.1834
-2.5 | 0.0377 | 0.00604 | -0.0742 | 6.2417
-1.5 | 0.1767 | 0.00561 | -0.0748 | 31.4973
-1 | 0.2451 | 0.00513 | -0.0754 | 47.7778
-0.5 | 0.3127 | 0.00455 | -0.0761 | 68.7253
0 | 0.3812 | 0.00436 | -0.0767 | 87.4312
0.5 | 0.45 | 0.00432 | -0.0773 | 104.1667
1 | 0.5187 | 0.00438 | -0.0778 | 118.4247
1.5 | 0.5877 | 0.00446 | -0.0783 | 131.7713
2 | 0.6566 | 0.0046 | -0.0787 | 142.7391
2.5 | 0.725 | 0.00481 | -0.0789 | 150.7277
3 | 0.7921 | 0.00518 | -0.0789 | 152.9151
3.5 | 0.8543 | 0.00595 | -0.0781 | 143.5798
4 | 0.9097 | 0.00712 | -0.0764 | 127.7669
4.5 | 0.9613 | 0.00816 | -0.0736 | 117.8064
5 | 1.0173 | 0.00896 | -0.0709 | 113.5379
5.5 | 1.0776 | 0.0097 | -0.0687 | 111.0928
6 | 1.1369 | 0.01043 | -0.066 | 109.0029
6.5 | 1.1928 | 0.01125 | -0.0624 | 106.0267
7 | 1.2355 | 0.0123 | -0.0566 | 100.4472
7.5 | 1.2679 | 0.01361 | -0.0496 | 93.1594
8 | 1.2932 | 0.0158 | -0.0427 | 81.8481
8.5 | 1.3042 | 0.0192 | -0.0354 | 67.9271
9 | 1.2992 | 0.02406 | -0.0281 | 53.9983
9.5 | 1.2892 | 0.03 | -0.0219 | 42.9733
10 | 1.2619 | 0.03813 | -0.0176 | 33.0947
10.5 | 1.2312 | 0.04765 | -0.0166 | 25.8384
11 | 1.1954 | 0.05905 | -0.019 | 20.2439
11.5 | 1.1605 | 0.07203 | -0.0247 | 16.1113
12 | 1.128 | 0.0865 | -0.0331 | 13.0405
12.5 | 1.1001 | 0.1021 | -0.0432 | 10.7747
13 | 1.0758 | 0.11891 | -0.0544 | 9.0472
13.5 | 1.0583 | 0.13507 | -0.0641 | 7.8352

## 73. Re 5M Mach 0.00 (1)
BIGFOIL.COM POLAR EXPORT
NACA63-411 a=0.6
NACA63-411 a=0.6 |  |  |  | Cl Max: | 1.233 | at alpha= | 10 | deg
JavaFoil+Calcfoil stall+Eppler ext transition |  |  |  | L/D Max: | 136.991 | at alpha= | 4 | deg
Re: | 5000000 |  |  | Cd Min: | 0.00506 | at alpha= | -1 | deg
Mach: | 0 |  |  | Cl=0 at alpha= | -2.7288 | deg
|  |  |  | @ Cl=0.1, Cd= | 0.0059771
|  |  |  | @ Cl=0.4, Cd= | 0.0051759
|  |  |  | @ Cl=0.6, Cd= | 0.0054995
alpha (deg) | Cl | Cd | Cm | Cl/Cd
-14.5 | -0.542 | 0.1039 | -0.023 | -5.214
-14 | -0.556 | 0.0994 | -0.023 | -5.599
-13.5 | -0.569 | 0.09229 | -0.023 | -6.17
-13 | -0.58 | 0.08637 | -0.024 | -6.714
-12.5 | -0.587 | 0.08085 | -0.024 | -7.264
-12 | -0.59 | 0.07542 | -0.025 | -7.823
-11.5 | -0.586 | 0.07027 | -0.026 | -8.342
-11 | -0.579 | 0.06534 | -0.027 | -8.869
-10.5 | -0.571 | 0.05927 | -0.03 | -9.632
-10 | -0.559 | 0.05331 | -0.032 | -10.489
-9.5 | -0.651 | 0.01003 | -0.051 | -64.94
-9 | -0.629 | 0.00896 | -0.052 | -70.159
-8.5 | -0.595 | 0.00859 | -0.052 | -69.294
-8 | -0.558 | 0.00823 | -0.052 | -67.727
-7.5 | -0.516 | 0.00794 | -0.053 | -64.988
-7 | -0.469 | 0.00773 | -0.053 | -60.667
-6.5 | -0.42 | 0.00747 | -0.054 | -56.269
-6 | -0.369 | 0.00727 | -0.054 | -50.717
-5.5 | -0.316 | 0.00703 | -0.054 | -44.921
-5 | -0.261 | 0.00691 | -0.055 | -37.788
-4.5 | -0.205 | 0.00673 | -0.055 | -30.493
-4 | -0.148 | 0.00663 | -0.056 | -22.362
-3.5 | -0.09 | 0.00651 | -0.056 | -13.878
-3 | -0.032 | 0.00644 | -0.057 | -4.956
-2.5 | 0.027 | 0.00635 | -0.057 | 4.247
-2 | 0.086 | 0.00625 | -0.057 | 13.792
-1.5 | 0.145 | 0.0051 | -0.058 | 28.549
-1 | 0.205 | 0.00506 | -0.058 | 40.465
-0.5 | 0.264 | 0.00507 | -0.059 | 52.12
0 | 0.324 | 0.00512 | -0.059 | 63.211
0.5 | 0.383 | 0.00515 | -0.06 | 74.326
1 | 0.442 | 0.00524 | -0.06 | 84.4
1.5 | 0.501 | 0.00532 | -0.061 | 94.244
2 | 0.559 | 0.00543 | -0.061 | 103.08
2.5 | 0.618 | 0.00553 | -0.061 | 111.83
3 | 0.676 | 0.00537 | -0.062 | 125.948
3.5 | 0.733 | 0.00555 | -0.062 | 132.113
4 | 0.79 | 0.00577 | -0.063 | 136.991
4.5 | 0.846 | 0.00629 | -0.063 | 134.34
5 | 0.9 | 0.00692 | -0.064 | 130.13
5.5 | 0.952 | 0.00852 | -0.064 | 111.675
6 | 1.002 | 0.00884 | -0.064 | 113.39
6.5 | 1.048 | 0.01039 | -0.065 | 100.81
7 | 1.09 | 0.01031 | -0.065 | 105.752
7.5 | 1.128 | 0.01066 | -0.065 | 105.835
8 | 1.161 | 0.0112 | -0.066 | 103.647
8.5 | 1.189 | 0.01188 | -0.066 | 100.057
9 | 1.212 | 0.01265 | -0.066 | 95.796
9.5 | 1.229 | 0.01339 | -0.066 | 91.795
10 | 1.233 | 0.01422 | -0.067 | 86.748
10.5 | 1.23 | 0.01522 | -0.067 | 80.789
11 | 1.219 | 0.01636 | -0.067 | 74.536
11.5 | 1.202 | 0.01737 | -0.067 | 69.224
12 | 1.178 | 0.01879 | -0.067 | 62.663
12.5 | 1.147 | 0.02046 | -0.067 | 56.068
13 | 1.111 | 0.02239 | -0.067 | 49.611
13.5 | 1.068 | 0.02532 | -0.067 | 42.172
14 | 1.018 | 0.0299 | -0.066 | 34.04
14.5 | 0.934 | 0.04811 | -0.062 | 19.408
15 | 0.816 | 0.10047 | -0.043 | 8.119

## 74. Re 5M Mach 0.00 (2)
BIGFOIL.COM POLAR EXPORT
NACA63-411 a=0.6
NACA63-411 a=0.6 |  |  |  | Cl Max: | 1.7425 | at alpha= | 19 | deg
XFOIL ncrit=9 |  |  |  | L/D Max: | 138.292 | at alpha= | 2.5 | deg
Re: | 5000000 |  |  | Cd Min: | 0.07248 | at alpha= | -19 | deg
Mach: | 0 |  |  | Cl=0 at alpha= | -2.772 | deg
|  |  |  | @ Cl=0.1, Cd= | 0.0053127
|  |  |  | @ Cl=0.4, Cd= | 0.0040039
|  |  |  | @ Cl=0.6, Cd= | 0.0043714
alpha (deg) | Cl | Cd | Cm | Cl/Cd
-19 | -1.247 | 0.07248 | -0.0441 | -17.2047
-18.5 | -1.386 | 0.04302 | -0.0656 | -32.2176
-18 | -1.4074 | 0.03467 | -0.0707 | -40.5942
-17.5 | -1.4258 | 0.02862 | -0.0722 | -49.8183
-17 | -1.4417 | 0.0253 | -0.0678 | -56.9842
-16.5 | -1.4294 | 0.02268 | -0.0647 | -63.0247
-16 | -1.3997 | 0.02094 | -0.0627 | -66.8434
-15.5 | -1.3642 | 0.0196 | -0.061 | -69.602
-15 | -1.3221 | 0.01845 | -0.0601 | -71.6585
-14 | -1.2295 | 0.0166 | -0.0589 | -74.0663
-13 | -1.1349 | 0.01435 | -0.058 | -79.0871
-12.5 | -1.0847 | 0.01346 | -0.0577 | -80.5869
-12 | -1.0329 | 0.01279 | -0.0576 | -80.7584
-11.5 | -0.9802 | 0.01217 | -0.0576 | -80.5423
-11 | -0.9268 | 0.01161 | -0.0576 | -79.8277
-10.5 | -0.8728 | 0.01109 | -0.0577 | -78.7015
-10 | -0.8182 | 0.01064 | -0.0578 | -76.8985
-9.5 | -0.7632 | 0.01023 | -0.0579 | -74.6041
-9 | -0.7095 | 0.0094 | -0.058 | -75.4787
-8.5 | -0.654 | 0.00892 | -0.0582 | -73.3184
-8 | -0.5981 | 0.00854 | -0.0584 | -70.0351
-7.5 | -0.5418 | 0.00816 | -0.0587 | -66.3971
-7 | -0.4854 | 0.00781 | -0.059 | -62.1511
-6.5 | -0.4286 | 0.00748 | -0.0593 | -57.2995
-6 | -0.3716 | 0.00719 | -0.0596 | -51.6829
-5.5 | -0.3148 | 0.00676 | -0.0599 | -46.568
-5 | -0.2574 | 0.00649 | -0.0603 | -39.661
-4.5 | -0.1998 | 0.00629 | -0.0607 | -31.7647
-4 | -0.1421 | 0.00608 | -0.0611 | -23.3717
-3.5 | -0.0843 | 0.00587 | -0.0616 | -14.3612
-3 | -0.0264 | 0.0057 | -0.062 | -4.6316
-2.5 | 0.0315 | 0.00554 | -0.0625 | 5.6859
-2 | 0.0895 | 0.00536 | -0.063 | 16.6978
-1.5 | 0.1472 | 0.0051 | -0.0635 | 28.8627
-1 | 0.2047 | 0.00468 | -0.0642 | 43.7393
-0.5 | 0.2621 | 0.00425 | -0.0648 | 61.6706
0 | 0.3197 | 0.00405 | -0.0654 | 78.9383
0.5 | 0.3773 | 0.004 | -0.0659 | 94.325
1 | 0.4351 | 0.00401 | -0.0664 | 108.5037
1.5 | 0.4927 | 0.0041 | -0.0669 | 120.1707
2 | 0.55 | 0.00424 | -0.0674 | 129.717
2.5 | 0.6071 | 0.00439 | -0.0678 | 138.2916
3 | 0.6623 | 0.00481 | -0.0681 | 137.6923
3.5 | 0.7161 | 0.00535 | -0.0682 | 133.8505
4 | 0.7683 | 0.00599 | -0.0681 | 128.2638
4.5 | 0.8188 | 0.00665 | -0.0677 | 123.1278
5 | 0.8692 | 0.0071 | -0.0669 | 122.4225
5.5 | 0.9219 | 0.00771 | -0.0668 | 119.572
6 | 0.9754 | 0.00816 | -0.0667 | 119.5343
6.5 | 1.0287 | 0.00859 | -0.0667 | 119.7555
7 | 1.0813 | 0.00905 | -0.0665 | 119.4807
7.5 | 1.1332 | 0.00952 | -0.0662 | 119.0336
8 | 1.1848 | 0.00999 | -0.0659 | 118.5986
8.5 | 1.2351 | 0.01052 | -0.0654 | 117.4049
9 | 1.2842 | 0.0111 | -0.0648 | 115.6937
9.5 | 1.3328 | 0.01165 | -0.0641 | 114.4034
10 | 1.3785 | 0.01237 | -0.0629 | 111.439
10.5 | 1.4237 | 0.01301 | -0.0618 | 109.4312
11 | 1.4661 | 0.01375 | -0.0602 | 106.6255
11.5 | 1.5029 | 0.01471 | -0.0577 | 102.1686
12 | 1.5335 | 0.01549 | -0.0541 | 98.9994
12.5 | 1.5566 | 0.01653 | -0.0496 | 94.1682
13 | 1.5813 | 0.01779 | -0.046 | 88.887
13.5 | 1.6012 | 0.01953 | -0.0423 | 81.9867
14 | 1.6216 | 0.02144 | -0.0391 | 75.6343
14.5 | 1.6435 | 0.02335 | -0.0364 | 70.3854
15 | 1.6657 | 0.02536 | -0.0341 | 65.6822
15.5 | 1.683 | 0.02787 | -0.0317 | 60.3875
16 | 1.6988 | 0.03064 | -0.0297 | 55.4439
16.5 | 1.7143 | 0.03358 | -0.028 | 51.0512
17 | 1.7237 | 0.03721 | -0.0264 | 46.3236
17.5 | 1.7327 | 0.04117 | -0.0253 | 42.0865
18 | 1.7393 | 0.04567 | -0.0247 | 38.0841
18.5 | 1.7416 | 0.05093 | -0.0246 | 34.196
19 | 1.7425 | 0.05674 | -0.0252 | 30.7103
19.5 | 1.7366 | 0.06379 | -0.0265 | 27.2237
20 | 1.7278 | 0.07175 | -0.0288 | 24.0808

## 75. Re 5M Mach 0.10 (1)
BIGFOIL.COM POLAR EXPORT
NACA63-411 a=0.6
NACA63-411 a=0.6 |  |  |  | Cl Max: | 1.228 | at alpha= | 10 | deg
JavaFoil+Calcfoil stall+Eppler ext transition |  |  |  | L/D Max: | 136.733 | at alpha= | 4 | deg
Re: | 5000000 |  |  | Cd Min: | 0.00508 | at alpha= | -1 | deg
Mach: | 0.1 |  |  | Cl=0 at alpha= | -2.7288 | deg
|  |  |  | @ Cl=0.1, Cd= | 0.0059888
|  |  |  | @ Cl=0.4, Cd= | 0.0051925
|  |  |  | @ Cl=0.6, Cd= | 0.0053298
alpha (deg) | Cl | Cd | Cm | Cl/Cd
-14 | -0.529 | 0.09958 | -0.023 | -5.316
-13.5 | -0.546 | 0.09456 | -0.023 | -5.771
-13 | -0.559 | 0.08781 | -0.023 | -6.371
-12.5 | -0.57 | 0.08171 | -0.024 | -6.98
-12 | -0.576 | 0.07679 | -0.025 | -7.496
-11.5 | -0.574 | 0.07184 | -0.025 | -7.992
-11 | -0.571 | 0.06601 | -0.027 | -8.644
-10.5 | -0.562 | 0.06114 | -0.028 | -9.197
-10 | -0.551 | 0.05639 | -0.03 | -9.763
-9.5 | -0.6 | 0.01896 | -0.046 | -31.623
-9 | -0.627 | 0.00908 | -0.052 | -69.036
-8.5 | -0.594 | 0.00861 | -0.052 | -69.023
-8 | -0.558 | 0.0083 | -0.053 | -67.16
-7.5 | -0.517 | 0.00801 | -0.053 | -64.531
-7 | -0.47 | 0.00775 | -0.053 | -60.66
-6.5 | -0.421 | 0.00748 | -0.054 | -56.294
-6 | -0.37 | 0.00729 | -0.054 | -50.779
-5.5 | -0.317 | 0.00704 | -0.055 | -45.041
-5 | -0.262 | 0.00692 | -0.055 | -37.911
-4.5 | -0.206 | 0.00674 | -0.056 | -30.572
-4 | -0.149 | 0.00663 | -0.056 | -22.442
-3.5 | -0.091 | 0.00653 | -0.056 | -13.896
-3 | -0.032 | 0.00644 | -0.057 | -4.978
-2.5 | 0.027 | 0.00635 | -0.057 | 4.269
-2 | 0.087 | 0.00624 | -0.058 | 13.864
-1.5 | 0.146 | 0.0051 | -0.058 | 28.688
-1 | 0.206 | 0.00508 | -0.059 | 40.548
-0.5 | 0.266 | 0.00509 | -0.059 | 52.191
0 | 0.325 | 0.00512 | -0.059 | 63.612
0.5 | 0.385 | 0.00518 | -0.06 | 74.386
1 | 0.445 | 0.00523 | -0.06 | 84.942
1.5 | 0.504 | 0.00531 | -0.061 | 94.851
2 | 0.562 | 0.00542 | -0.061 | 103.734
2.5 | 0.621 | 0.00528 | -0.062 | 117.697
3 | 0.679 | 0.00541 | -0.062 | 125.566
3.5 | 0.737 | 0.00554 | -0.063 | 132.892
4 | 0.794 | 0.00581 | -0.063 | 136.733
4.5 | 0.85 | 0.00634 | -0.063 | 133.919
5 | 0.904 | 0.00701 | -0.064 | 128.907
5.5 | 0.956 | 0.00859 | -0.064 | 111.344
6 | 1.006 | 0.01001 | -0.065 | 100.534
6.5 | 1.052 | 0.01046 | -0.065 | 100.608
7 | 1.094 | 0.01039 | -0.065 | 105.25
7.5 | 1.131 | 0.01075 | -0.066 | 105.193
8 | 1.163 | 0.01131 | -0.066 | 102.799
8.5 | 1.19 | 0.01204 | -0.066 | 98.827
9 | 1.211 | 0.01284 | -0.066 | 94.318
9.5 | 1.226 | 0.01357 | -0.067 | 90.378
10 | 1.228 | 0.01448 | -0.067 | 84.83
10.5 | 1.222 | 0.01548 | -0.067 | 78.912
11 | 1.207 | 0.01667 | -0.067 | 72.393
11.5 | 1.185 | 0.01778 | -0.067 | 66.661
12 | 1.156 | 0.01926 | -0.067 | 60.013
12.5 | 1.119 | 0.0212 | -0.067 | 52.798
13 | 1.077 | 0.02334 | -0.067 | 46.144
13.5 | 1.025 | 0.02729 | -0.067 | 37.573
14 | 0.95 | 0.03911 | -0.064 | 24.301
14.5 | 0.815 | 0.09277 | -0.045 | 8.784
15 | 0.77 | 0.10245 | -0.042 | 7.511

## 76. Re 5M Mach 0.10 (2)
BIGFOIL.COM POLAR EXPORT
NACA63-411 a=0.6
NACA63-411 a=0.6 |  |  |  | Cl Max: | 1.7219 | at alpha= | 18 | deg
XFOIL ncrit=9 |  |  |  | L/D Max: | 138.841 | at alpha= | 2.5 | deg
Re: | 5000000 |  |  | Cd Min: | 0.08124 | at alpha= | 20 | deg
Mach: | 0.1 |  |  | Cl=0 at alpha= | -2.7719 | deg
|  |  |  | @ Cl=0.1, Cd= | 0.0053061
|  |  |  | @ Cl=0.4, Cd= | 0.00401
|  |  |  | @ Cl=0.6, Cd= | 0.0043716
alpha (deg) | Cl | Cd | Cm | Cl/Cd
-18 | -1.2872 | 0.0536 | -0.06 | -24.0149
-17.5 | -1.3488 | 0.03854 | -0.0709 | -34.9974
-17 | -1.3736 | 0.03078 | -0.0749 | -44.6264
-16.5 | -1.3918 | 0.02658 | -0.0725 | -52.3627
-15.5 | -1.3655 | 0.02164 | -0.0652 | -63.1007
-15 | -1.3295 | 0.01989 | -0.0636 | -66.8426
-14.5 | -1.287 | 0.01853 | -0.0625 | -69.4549
-14 | -1.2405 | 0.01744 | -0.0617 | -71.1296
-13 | -1.1416 | 0.01563 | -0.0605 | -73.039
-12.5 | -1.0946 | 0.0141 | -0.0598 | -77.6312
-12 | -1.0426 | 0.01326 | -0.0595 | -78.6275
-11 | -0.9353 | 0.01196 | -0.0591 | -78.2023
-10.5 | -0.8808 | 0.01137 | -0.059 | -77.467
-10 | -0.8256 | 0.01087 | -0.059 | -75.9522
-9.5 | -0.7699 | 0.01041 | -0.059 | -73.9577
-9 | -0.7149 | 0.00974 | -0.059 | -73.3984
-8.5 | -0.6595 | 0.00905 | -0.059 | -72.8729
-8 | -0.603 | 0.00866 | -0.0592 | -69.6305
-7.5 | -0.5461 | 0.00826 | -0.0594 | -66.1138
-7 | -0.4891 | 0.00789 | -0.0596 | -61.9899
-6.5 | -0.4319 | 0.00753 | -0.0598 | -57.3572
-6 | -0.3744 | 0.00723 | -0.0601 | -51.7842
-5.5 | -0.3171 | 0.0068 | -0.0604 | -46.6324
-5 | -0.2592 | 0.00651 | -0.0608 | -39.8157
-4 | -0.1431 | 0.00611 | -0.0616 | -23.4206
-3.5 | -0.0849 | 0.00588 | -0.062 | -14.4388
-3 | -0.0266 | 0.00571 | -0.0624 | -4.6585
-2.5 | 0.0317 | 0.00556 | -0.0629 | 5.7014
-2 | 0.09 | 0.00537 | -0.0634 | 16.7598
-0.5 | 0.2637 | 0.00426 | -0.0652 | 61.9014
0 | 0.3217 | 0.00406 | -0.0657 | 79.2365
0.5 | 0.3796 | 0.00401 | -0.0663 | 94.6633
1 | 0.4378 | 0.00401 | -0.0668 | 109.1771
1.5 | 0.4957 | 0.0041 | -0.0673 | 120.9024
2 | 0.5534 | 0.00425 | -0.0677 | 130.2118
2.5 | 0.6109 | 0.0044 | -0.0682 | 138.8409
3 | 0.6664 | 0.00483 | -0.0684 | 137.971
4 | 0.7729 | 0.00604 | -0.0685 | 127.9636
4.5 | 0.8237 | 0.0067 | -0.068 | 122.9403
5 | 0.8744 | 0.00714 | -0.0672 | 122.465
5.5 | 0.9274 | 0.00775 | -0.067 | 119.6645
6 | 0.9812 | 0.00822 | -0.0669 | 119.3674
6.5 | 1.0349 | 0.00865 | -0.0667 | 119.6416
7 | 1.0879 | 0.00911 | -0.0665 | 119.4182
7.5 | 1.14 | 0.00961 | -0.0661 | 118.6264
8 | 1.192 | 0.01008 | -0.0658 | 118.254
8.5 | 1.2423 | 0.01064 | -0.0651 | 116.7575
9 | 1.2919 | 0.01121 | -0.0644 | 115.2453
9.5 | 1.3403 | 0.01181 | -0.0635 | 113.4886
10 | 1.3859 | 0.01255 | -0.0622 | 110.4303
10.5 | 1.4311 | 0.01321 | -0.0608 | 108.3346
11 | 1.472 | 0.01404 | -0.0588 | 104.8433
11.5 | 1.5077 | 0.01497 | -0.0559 | 100.7148
12 | 1.5324 | 0.01586 | -0.0512 | 96.6204
12.5 | 1.5562 | 0.01708 | -0.047 | 91.1124
13 | 1.5801 | 0.01854 | -0.0433 | 85.2265
13.5 | 1.5982 | 0.02056 | -0.0395 | 77.7335
14 | 1.6212 | 0.02244 | -0.0366 | 72.246
14.5 | 1.6422 | 0.02455 | -0.0339 | 66.8921
15 | 1.663 | 0.02681 | -0.0315 | 62.0291
15.5 | 1.6784 | 0.02964 | -0.0292 | 56.6262
16 | 1.6924 | 0.03277 | -0.0271 | 51.6448
16.5 | 1.7056 | 0.0361 | -0.0255 | 47.2465
17 | 1.7128 | 0.04025 | -0.0241 | 42.554
17.5 | 1.719 | 0.04482 | -0.0233 | 38.3534
18 | 1.7219 | 0.05009 | -0.0231 | 34.3761
18.5 | 1.7204 | 0.05628 | -0.0236 | 30.5686
19 | 1.7169 | 0.06311 | -0.0249 | 27.2049
19.5 | 1.7046 | 0.07166 | -0.0272 | 23.7873
20 | 1.6889 | 0.08124 | -0.0307 | 20.789

## 77. Re 5M Mach 0.25 (1)
BIGFOIL.COM POLAR EXPORT
NACA63-411 a=0.6
NACA63-411 a=0.6 |  |  |  | Cl Max: | 1.201 | at alpha= | 9.5 | deg
JavaFoil+Calcfoil stall+Eppler ext transition |  |  |  | L/D Max: | 137.924 | at alpha= | 4 | deg
Re: | 5000000 |  |  | Cd Min: | 0.00511 | at alpha= | -1 | deg
Mach: | 0.25 |  |  | Cl=0 at alpha= | -2.7295 | deg
|  |  |  | @ Cl=0.1, Cd= | 0.0060644
|  |  |  | @ Cl=0.4, Cd= | 0.0052252
|  |  |  | @ Cl=0.6, Cd= | 0.11147
alpha (deg) | Cl | Cd | Cm | Cl/Cd
-13.5 | -0.329 | 0.10157 | -0.023 | -3.241
-13 | -0.378 | 0.09464 | -0.023 | -3.992
-12.5 | -0.421 | 0.08876 | -0.023 | -4.739
-12 | -0.454 | 0.08314 | -0.024 | -5.464
-11.5 | -0.477 | 0.07683 | -0.024 | -6.205
-11 | -0.493 | 0.07209 | -0.024 | -6.835
-10.5 | -0.502 | 0.06649 | -0.025 | -7.55
-10 | -0.505 | 0.06158 | -0.026 | -8.202
-9.5 | -0.502 | 0.05674 | -0.028 | -8.839
-9 | -0.491 | 0.05297 | -0.029 | -9.266
-8.5 | -0.584 | 0.00914 | -0.054 | -63.866
-8 | -0.554 | 0.0087 | -0.054 | -63.684
-7.5 | -0.518 | 0.00822 | -0.054 | -62.996
-7 | -0.474 | 0.00795 | -0.055 | -59.705
-6.5 | -0.427 | 0.00768 | -0.055 | -55.606
-6 | -0.377 | 0.00747 | -0.056 | -50.431
-5.5 | -0.323 | 0.00715 | -0.056 | -45.251
-5 | -0.268 | 0.00701 | -0.057 | -38.249
-4.5 | -0.211 | 0.00684 | -0.057 | -30.845
-4 | -0.153 | 0.00671 | -0.058 | -22.73
-3.5 | -0.093 | 0.0066 | -0.058 | -14.122
-3 | -0.033 | 0.00649 | -0.058 | -5.068
-2.5 | 0.028 | 0.0064 | -0.059 | 4.353
-2 | 0.089 | 0.00627 | -0.059 | 14.18
-1.5 | 0.15 | 0.00513 | -0.06 | 29.256
-1 | 0.212 | 0.00511 | -0.06 | 41.382
-0.5 | 0.273 | 0.00513 | -0.061 | 53.275
0 | 0.334 | 0.00517 | -0.061 | 64.649
0.5 | 0.396 | 0.00522 | -0.062 | 75.779
1 | 0.457 | 0.0053 | -0.062 | 86.127
1.5 | 0.518 | 0.00538 | -0.062 | 96.23
2 | 0.577 | 0.00549 | -0.063 | 105.253
2.5 | 0.638 | 0.00534 | -0.063 | 119.316
3 | 0.698 | 0.00549 | -0.064 | 126.973
3.5 | 0.757 | 0.00565 | -0.064 | 133.935
4 | 0.815 | 0.00591 | -0.065 | 137.924
4.5 | 0.872 | 0.00656 | -0.065 | 132.913
5 | 0.927 | 0.00693 | -0.066 | 133.926
5.5 | 0.979 | 0.00992 | -0.066 | 98.708
6 | 1.029 | 0.01038 | -0.066 | 99.11
6.5 | 1.073 | 0.01091 | -0.067 | 98.313
7 | 1.111 | 0.01084 | -0.067 | 102.494
7.5 | 1.144 | 0.01136 | -0.067 | 100.748
8 | 1.171 | 0.01202 | -0.067 | 97.387
8.5 | 1.19 | 0.0129 | -0.068 | 92.222
9 | 1.2 | 0.01382 | -0.068 | 86.823
9.5 | 1.201 | 0.01479 | -0.068 | 81.198
10 | 1.181 | 0.01587 | -0.068 | 74.464
10.5 | 1.148 | 0.0172 | -0.068 | 66.728
11 | 1.099 | 0.01911 | -0.068 | 57.543
11.5 | 1.035 | 0.02178 | -0.068 | 47.497
12 | 0.936 | 0.03066 | -0.065 | 30.527
12.5 | 0.757 | 0.08279 | -0.04 | 9.141
13 | 0.682 | 0.09048 | -0.037 | 7.534
13.5 | 0.602 | 0.0973 | -0.036 | 6.187
14 | 0.518 | 0.10326 | -0.035 | 5.017
14.5 | 0.429 | 0.11147 | -0.035 | 3.849

## 78. Re 5M Mach 0.25 (2)
BIGFOIL.COM POLAR EXPORT
NACA63-411 a=0.6
NACA63-411 a=0.6 |  |  |  | Cl Max: | 1.6066 | at alpha= | 15 | deg
XFOIL ncrit=9 |  |  |  | L/D Max: | 141.91 | at alpha= | 2.5 | deg
Re: | 5000000 |  |  | Cd Min: | 0.18054 | at alpha= | 20 | deg
Mach: | 0.25 |  |  | Cl=0 at alpha= | -2.7711 | deg
|  |  |  | @ Cl=0.1, Cd= | 0.0053817
|  |  |  | @ Cl=0.4, Cd= | 0.0040412
|  |  |  | @ Cl=0.6, Cd= | 0.0043651
alpha (deg) | Cl | Cd | Cm | Cl/Cd
-15 | -0.5478 | 0.15903 | 0.0032 | -3.4446
-14.5 | -0.5511 | 0.1463 | -0.0028 | -3.7669
-14 | -0.998 | 0.04811 | -0.0696 | -20.7441
-13.5 | -1.0704 | 0.0343 | -0.0803 | -31.207
-13 | -1.1106 | 0.02864 | -0.0764 | -38.7779
-12.5 | -1.1085 | 0.02297 | -0.0738 | -48.2586
-12 | -1.0708 | 0.02002 | -0.0718 | -53.4865
-11.5 | -1.0257 | 0.01757 | -0.0701 | -58.3779
-11 | -0.9777 | 0.01522 | -0.0686 | -64.2378
-10.5 | -0.9208 | 0.01414 | -0.0675 | -65.1202
-10 | -0.8629 | 0.01322 | -0.0665 | -65.2723
-9.5 | -0.8051 | 0.01222 | -0.0657 | -65.8838
-9 | -0.7466 | 0.01137 | -0.065 | -65.664
-8.5 | -0.6867 | 0.01082 | -0.0645 | -63.4658
-8 | -0.6303 | 0.00944 | -0.0638 | -66.7691
-7.5 | -0.5703 | 0.0089 | -0.0635 | -64.0787
-7 | -0.5102 | 0.00843 | -0.0633 | -60.5219
-6.5 | -0.4502 | 0.00792 | -0.0632 | -56.8434
-6 | -0.39 | 0.00751 | -0.0631 | -51.9308
-5.5 | -0.3296 | 0.00715 | -0.0632 | -46.0979
-5 | -0.2697 | 0.00665 | -0.0633 | -40.5564
-4.5 | -0.2092 | 0.00639 | -0.0635 | -32.7387
-4 | -0.1486 | 0.00618 | -0.0638 | -24.0453
-3.5 | -0.0882 | 0.00594 | -0.0641 | -14.8485
-3 | -0.0276 | 0.00577 | -0.0645 | -4.7834
-2.5 | 0.0327 | 0.0056 | -0.0649 | 5.8393
-2 | 0.0932 | 0.00541 | -0.0654 | 17.2274
-1.5 | 0.1533 | 0.00516 | -0.0659 | 29.7093
-0.5 | 0.2726 | 0.0043 | -0.0672 | 63.3953
0 | 0.3325 | 0.0041 | -0.0677 | 81.0976
0.5 | 0.3925 | 0.00404 | -0.0683 | 97.1535
1 | 0.4525 | 0.00405 | -0.0688 | 111.7284
1.5 | 0.5125 | 0.00413 | -0.0693 | 124.092
2 | 0.5721 | 0.00429 | -0.0698 | 133.3566
2.5 | 0.6315 | 0.00445 | -0.0702 | 141.9101
3 | 0.689 | 0.0049 | -0.0704 | 140.6122
4 | 0.7983 | 0.00624 | -0.0701 | 127.9327
4.5 | 0.8506 | 0.00695 | -0.0695 | 122.3885
5 | 0.9013 | 0.00742 | -0.0681 | 121.469
5.5 | 0.9572 | 0.00804 | -0.0679 | 119.0547
6 | 1.0131 | 0.00851 | -0.0675 | 119.0482
6.5 | 1.0684 | 0.009 | -0.067 | 118.7111
7 | 1.1236 | 0.00947 | -0.0664 | 118.6484
7.5 | 1.1774 | 0.01003 | -0.0656 | 117.3878
8 | 1.2303 | 0.01062 | -0.0645 | 115.8475
8.5 | 1.2817 | 0.01126 | -0.0632 | 113.8277
9 | 1.3317 | 0.01194 | -0.0616 | 111.5327
9.5 | 1.3784 | 0.01276 | -0.0595 | 108.0251
10 | 1.4225 | 0.01359 | -0.0569 | 104.6726
10.5 | 1.455 | 0.01464 | -0.0524 | 99.3852
11 | 1.4801 | 0.01576 | -0.047 | 93.915
11.5 | 1.5061 | 0.01721 | -0.0424 | 87.5131
12 | 1.53 | 0.01905 | -0.0382 | 80.315
12.5 | 1.5469 | 0.02156 | -0.0337 | 71.7486
13 | 1.5683 | 0.02399 | -0.0302 | 65.3731
13.5 | 1.5817 | 0.02718 | -0.0265 | 58.1935
14 | 1.5956 | 0.0306 | -0.0235 | 52.1438
14.5 | 1.6014 | 0.03492 | -0.0208 | 45.8591
15 | 1.6066 | 0.03963 | -0.0188 | 40.54
15.5 | 1.597 | 0.0463 | -0.0177 | 34.4924
16 | 1.5868 | 0.05373 | -0.0178 | 29.5328
16.5 | 1.5759 | 0.06198 | -0.0192 | 25.4259
17 | 1.5478 | 0.07334 | -0.0229 | 21.1044
17.5 | 1.521 | 0.08555 | -0.0281 | 17.7791
18 | 1.4875 | 0.0999 | -0.0355 | 14.8899
18.5 | 1.445 | 0.11707 | -0.0456 | 12.343
19 | 1.4056 | 0.13474 | -0.0567 | 10.4319
19.5 | 1.3528 | 0.1561 | -0.0709 | 8.6662
20 | 1.2912 | 0.18054 | -0.0875 | 7.1519

## 79. Re 5M Mach 0.50 (1)
BIGFOIL.COM POLAR EXPORT
NACA63-411 a=0.6
NACA63-411 a=0.6 |  |  |  | Cl Max: | 1.212 | at alpha= | 20 | deg
JavaFoil+Calcfoil stall+Eppler ext transition |  |  |  | L/D Max: | 139.998 | at alpha= | 4 | deg
Re: | 5000000 |  |  | Cd Min: | 0.00528 | at alpha= | -0.5 | deg
Mach: | 0.5 |  |  | Cl=0 at alpha= | -2.7279 | deg
|  |  |  | @ Cl=0.1, Cd= | 0.006499
|  |  |  | @ Cl=0.4, Cd= | 0.0053906
|  |  |  | @ Cl=0.6, Cd= | 0.00542
alpha (deg) | Cl | Cd | Cm | Cl/Cd
-20 | -0.942 | 0.15589 | -0.029 | -6.041
-19.5 | -0.916 | 0.15714 | -0.03 | -5.832
-19 | -0.889 | 0.15011 | -0.03 | -5.925
-18.5 | -0.86 | 0.14655 | -0.029 | -5.87
-18 | -0.833 | 0.14109 | -0.029 | -5.903
-17.5 | -0.806 | 0.13448 | -0.029 | -5.992
-17 | -0.779 | 0.13029 | -0.029 | -5.98
-16.5 | -0.753 | 0.12773 | -0.03 | -5.896
-16 | -0.725 | 0.12264 | -0.029 | -5.91
-15.5 | -0.697 | 0.11757 | -0.028 | -5.927
-15 | -0.67 | 0.11184 | -0.029 | -5.991
-14.5 | -0.643 | 0.10799 | -0.029 | -5.955
-14 | -0.616 | 0.1027 | -0.029 | -5.998
-13.5 | -0.589 | 0.09869 | -0.029 | -5.964
-13 | -0.561 | 0.09363 | -0.029 | -5.992
-12.5 | -0.534 | 0.08419 | -0.029 | -6.344
-12 | -0.507 | 0.07788 | -0.029 | -6.511
-11.5 | -0.48 | 0.07207 | -0.03 | -6.663
-11 | -0.453 | 0.06694 | -0.031 | -6.769
-10.5 | -0.424 | 0.07462 | -0.028 | -5.685
-10 | -0.397 | 0.06548 | -0.029 | -6.067
-9.5 | -0.37 | 0.06055 | -0.03 | -6.115
-9 | -0.344 | 0.0551 | -0.031 | -6.237
-8.5 | -0.319 | 0.0489 | -0.036 | -6.522
-8 | -0.287 | 0.05852 | -0.027 | -4.912
-7.5 | -0.26 | 0.05069 | -0.028 | -5.134
-7 | -0.233 | 0.04634 | -0.03 | -5.037
-6.5 | -0.26 | 0.04128 | -0.034 | -6.288
-6 | -0.296 | 0.03935 | -0.033 | -7.519
-5.5 | -0.335 | 0.00784 | -0.063 | -42.717
-5 | -0.287 | 0.00755 | -0.063 | -37.979
-4.5 | -0.23 | 0.00729 | -0.064 | -31.499
-4 | -0.168 | 0.00706 | -0.064 | -23.797
-3.5 | -0.103 | 0.00688 | -0.065 | -14.984
-3 | -0.037 | 0.00671 | -0.065 | -5.453
-2.5 | 0.031 | 0.00659 | -0.066 | 4.711
-2 | 0.099 | 0.0065 | -0.066 | 15.273
-1.5 | 0.168 | 0.00643 | -0.067 | 26.108
-1 | 0.236 | 0.00529 | -0.067 | 44.7
-0.5 | 0.305 | 0.00528 | -0.068 | 57.875
0 | 0.374 | 0.00536 | -0.068 | 69.774
0.5 | 0.442 | 0.00544 | -0.069 | 81.321
1 | 0.511 | 0.0055 | -0.069 | 92.895
1.5 | 0.578 | 0.00537 | -0.07 | 107.69
2 | 0.644 | 0.00552 | -0.07 | 116.717
2.5 | 0.712 | 0.00568 | -0.071 | 125.291
3 | 0.778 | 0.00585 | -0.071 | 132.968
3.5 | 0.844 | 0.00615 | -0.072 | 137.232
4 | 0.907 | 0.00648 | -0.072 | 139.998
4.5 | 0.967 | 0.00809 | -0.073 | 119.573
5 | 1.017 | 0.01101 | -0.073 | 92.345
5.5 | 1.067 | 0.01172 | -0.073 | 91.017
6 | 1.106 | 0.0125 | -0.073 | 88.506
6.5 | 1.126 | 0.01345 | -0.073 | 83.712
7 | 1.115 | 0.01406 | -0.074 | 79.301
7.5 | 1.02 | 0.01572 | -0.074 | 64.907
8 | 0.681 | 0.01926 | -0.072 | 35.345
8.5 | 0.726 | 0.01778 | -0.074 | 40.83
9 | 0.634 | 0.05811 | -0.043 | 10.911
9.5 | 0.655 | 0.06836 | -0.036 | 9.588
10 | 0.812 | 0.0217 | -0.075 | 37.437
10.5 | 0.717 | 0.0669 | -0.047 | 10.722
11 | 0.734 | 0.07979 | -0.038 | 9.204
11.5 | 0.87 | 0.0329 | -0.072 | 26.445
12 | 0.789 | 0.08234 | -0.042 | 9.578
12.5 | 0.813 | 0.09232 | -0.041 | 8.812
13 | 0.842 | 0.09844 | -0.044 | 8.551
13.5 | 0.865 | 0.09988 | -0.042 | 8.664
14 | 0.891 | 0.10474 | -0.043 | 8.506
14.5 | 0.921 | 0.11142 | -0.047 | 8.269
15 | 0.944 | 0.11248 | -0.045 | 8.391
15.5 | 0.97 | 0.11874 | -0.046 | 8.166
16 | 0.999 | 0.12259 | -0.049 | 8.145
16.5 | 1.03 | 0.12797 | -0.052 | 8.047
17 | 1.048 | 0.1298 | -0.049 | 8.075
17.5 | 1.074 | 0.13357 | -0.049 | 8.039
18 | 1.105 | 0.14009 | -0.053 | 7.891
18.5 | 1.138 | 0.1444 | -0.056 | 7.881
19 | 1.152 | 0.14847 | -0.052 | 7.76
19.5 | 1.179 | 0.15139 | -0.054 | 7.79
20 | 1.212 | 0.15323 | -0.057 | 7.912

## 80. Re 5M Mach 0.50 (2)
BIGFOIL.COM POLAR EXPORT
NACA63-411 a=0.6
NACA63-411 a=0.6 |  |  |  | Cl Max: | 1.3257 | at alpha= | 8.5 | deg
XFOIL ncrit=9 |  |  |  | L/D Max: | 154.362 | at alpha= | 2.5 | deg
Re: | 5000000 |  |  | Cd Min: | 0.26893 | at alpha= | -20 | deg
Mach: | 0.5 |  |  | Cl=0 at alpha= | -2.766 | deg
|  |  |  | @ Cl=0.1, Cd= | 0.0056209
|  |  |  | @ Cl=0.4, Cd= | 0.0042339
|  |  |  | @ Cl=0.6, Cd= | 0.0043492
alpha (deg) | Cl | Cd | Cm | Cl/Cd
-20 | -0.7615 | 0.26893 | 0.0639 | -2.8316
-19.5 | -0.7382 | 0.2604 | 0.0584 | -2.8349
-19 | -0.7151 | 0.25202 | 0.053 | -2.8375
-18.5 | -0.6922 | 0.24326 | 0.0476 | -2.8455
-18 | -0.67 | 0.23481 | 0.0422 | -2.8534
-17.5 | -0.6477 | 0.22568 | 0.0369 | -2.87
-16.5 | -0.607 | 0.20767 | 0.0271 | -2.9229
-16 | -0.5879 | 0.19863 | 0.0224 | -2.9598
-15.5 | -0.5672 | 0.19009 | 0.0175 | -2.9838
-15 | -0.5456 | 0.18211 | 0.0126 | -2.996
-14.5 | -0.5255 | 0.17362 | 0.0077 | -3.0267
-14 | -0.5065 | 0.1647 | 0.0026 | -3.0753
-13.5 | -0.4909 | 0.15492 | -0.0026 | -3.1687
-13 | -0.4751 | 0.1458 | -0.0078 | -3.2586
-12.5 | -0.4596 | 0.13686 | -0.0129 | -3.3582
-11.5 | -0.4325 | 0.11908 | -0.023 | -3.632
-10.5 | -0.4068 | 0.10264 | -0.0326 | -3.9634
-9.5 | -0.3925 | 0.08547 | -0.0428 | -4.5923
-9 | -0.3971 | 0.07563 | -0.0487 | -5.2506
-8.5 | -0.4025 | 0.06631 | -0.0546 | -6.07
-8 | -0.4175 | 0.05607 | -0.0618 | -7.446
-7.5 | -0.4434 | 0.04446 | -0.0732 | -9.973
-7 | -0.4695 | 0.03349 | -0.079 | -14.0191
-6.5 | -0.462 | 0.02426 | -0.0803 | -19.0437
-6 | -0.4357 | 0.01542 | -0.0796 | -28.2555
-5.5 | -0.3847 | 0.01 | -0.0778 | -38.47
-5 | -0.3163 | 0.00833 | -0.0762 | -37.9712
-4.5 | -0.2467 | 0.00713 | -0.0751 | -34.6003
-4 | -0.175 | 0.00664 | -0.0744 | -26.3554
-3.5 | -0.1037 | 0.0063 | -0.0741 | -16.4603
-3 | -0.0329 | 0.00599 | -0.074 | -5.4925
-2.5 | 0.0374 | 0.0058 | -0.0741 | 6.4483
-2 | 0.1073 | 0.0056 | -0.0744 | 19.1607
-1.5 | 0.1767 | 0.00542 | -0.0748 | 32.6015
-1 | 0.2453 | 0.00506 | -0.0753 | 48.4783
-0.5 | 0.3133 | 0.00453 | -0.0761 | 69.1611
0 | 0.3816 | 0.00425 | -0.0767 | 89.7882
0.5 | 0.4503 | 0.00419 | -0.0773 | 107.4702
1 | 0.5191 | 0.00424 | -0.0779 | 122.4292
1.5 | 0.5882 | 0.00432 | -0.0784 | 136.1574
2 | 0.6569 | 0.00449 | -0.0788 | 146.3029
2.5 | 0.7255 | 0.0047 | -0.079 | 154.3617
3 | 0.7915 | 0.00522 | -0.0789 | 151.6284
3.5 | 0.8524 | 0.00617 | -0.078 | 138.1524
4 | 0.9097 | 0.00726 | -0.0765 | 125.303
4.5 | 0.9663 | 0.00815 | -0.0745 | 118.5644
5 | 1.0203 | 0.00873 | -0.0713 | 116.8729
5.5 | 1.0845 | 0.00926 | -0.0696 | 117.1166
6 | 1.1453 | 0.00996 | -0.067 | 114.99
6.5 | 1.2035 | 0.01072 | -0.0638 | 112.2668
7 | 1.2559 | 0.01165 | -0.0593 | 107.8026
7.5 | 1.2866 | 0.01285 | -0.0516 | 100.1245
8 | 1.314 | 0.01474 | -0.0443 | 89.1452
8.5 | 1.3257 | 0.01792 | -0.0365 | 73.9788
9 | 1.3162 | 0.02288 | -0.0285 | 57.5262
9.5 | 1.2983 | 0.02922 | -0.0218 | 44.4319
10 | 1.2732 | 0.03708 | -0.0173 | 34.3366
10.5 | 1.2432 | 0.04633 | -0.016 | 26.8336
11 | 1.2077 | 0.05749 | -0.0181 | 21.0071
11.5 | 1.1739 | 0.07011 | -0.0234 | 16.7437
12 | 1.1421 | 0.08422 | -0.0313 | 13.5609
12.5 | 1.1151 | 0.0994 | -0.0411 | 11.2183
13 | 1.0909 | 0.11589 | -0.0521 | 9.4132
13.5 | 1.0738 | 0.13185 | -0.0619 | 8.1441

## 81. Re 6M Mach 0.00 (1)
BIGFOIL.COM POLAR EXPORT
NACA63-411 a=0.6
NACA63-411 a=0.6 |  |  |  | Cl Max: | 1.235 | at alpha= | 10 | deg
JavaFoil+Calcfoil stall+Eppler ext transition |  |  |  | L/D Max: | 132.095 | at alpha= | 3.5 | deg
Re: | 6000000 |  |  | Cd Min: | 0.00504 | at alpha= | -1 | deg
Mach: | 0 |  |  | Cl=0 at alpha= | -2.7288 | deg
|  |  |  | @ Cl=0.1, Cd= | 0.0058903
|  |  |  | @ Cl=0.4, Cd= | 0.0051415
|  |  |  | @ Cl=0.6, Cd= | 0.0054742
alpha (deg) | Cl | Cd | Cm | Cl/Cd
-14.5 | -0.542 | 0.10289 | -0.023 | -5.267
-14 | -0.557 | 0.09729 | -0.023 | -5.722
-13.5 | -0.57 | 0.09163 | -0.023 | -6.217
-13 | -0.58 | 0.08489 | -0.024 | -6.836
-12.5 | -0.588 | 0.07985 | -0.025 | -7.363
-12 | -0.591 | 0.07431 | -0.026 | -7.949
-11.5 | -0.588 | 0.06865 | -0.027 | -8.561
-11 | -0.582 | 0.06297 | -0.029 | -9.243
-10.5 | -0.578 | 0.05402 | -0.033 | -10.699
-10 | -0.624 | 0.01997 | -0.045 | -31.254
-9.5 | -0.657 | 0.00927 | -0.051 | -70.894
-9 | -0.629 | 0.00867 | -0.052 | -72.499
-8.5 | -0.595 | 0.00832 | -0.052 | -71.575
-8 | -0.558 | 0.00802 | -0.052 | -69.541
-7.5 | -0.516 | 0.00774 | -0.053 | -66.629
-7 | -0.469 | 0.00755 | -0.053 | -62.11
-6.5 | -0.42 | 0.00728 | -0.054 | -57.67
-6 | -0.369 | 0.0071 | -0.054 | -51.987
-5.5 | -0.316 | 0.0069 | -0.054 | -45.777
-5 | -0.261 | 0.00679 | -0.055 | -38.475
-4.5 | -0.205 | 0.00663 | -0.055 | -30.958
-4 | -0.148 | 0.00651 | -0.056 | -22.77
-3.5 | -0.09 | 0.0064 | -0.056 | -14.125
-3 | -0.032 | 0.00632 | -0.057 | -5.049
-2.5 | 0.027 | 0.00625 | -0.057 | 4.319
-2 | 0.086 | 0.00613 | -0.057 | 14.055
-1.5 | 0.145 | 0.00512 | -0.058 | 28.412
-1 | 0.205 | 0.00504 | -0.058 | 40.678
-0.5 | 0.264 | 0.00507 | -0.059 | 52.139
0 | 0.324 | 0.00506 | -0.059 | 63.943
0.5 | 0.383 | 0.00513 | -0.06 | 74.738
1 | 0.442 | 0.00517 | -0.06 | 85.577
1.5 | 0.501 | 0.00528 | -0.061 | 94.896
2 | 0.559 | 0.00537 | -0.061 | 104.198
2.5 | 0.618 | 0.00552 | -0.061 | 111.887
3 | 0.676 | 0.00537 | -0.062 | 125.8
3.5 | 0.733 | 0.00555 | -0.062 | 132.095
4 | 0.79 | 0.00601 | -0.063 | 131.456
4.5 | 0.846 | 0.00641 | -0.063 | 131.913
5 | 0.9 | 0.00727 | -0.064 | 123.793
5.5 | 0.952 | 0.00827 | -0.064 | 115.094
6 | 1.002 | 0.00862 | -0.064 | 116.235
6.5 | 1.049 | 0.01008 | -0.065 | 104.026
7 | 1.091 | 0.01052 | -0.065 | 103.737
7.5 | 1.129 | 0.01046 | -0.065 | 107.945
8 | 1.163 | 0.01087 | -0.066 | 106.988
8.5 | 1.191 | 0.01147 | -0.066 | 103.803
9 | 1.214 | 0.0122 | -0.066 | 99.462
9.5 | 1.231 | 0.01291 | -0.066 | 95.306
10 | 1.235 | 0.0137 | -0.067 | 90.164
10.5 | 1.232 | 0.01465 | -0.067 | 84.089
11 | 1.221 | 0.01573 | -0.067 | 77.647
11.5 | 1.205 | 0.01666 | -0.067 | 72.294
12 | 1.18 | 0.01806 | -0.067 | 65.341
12.5 | 1.149 | 0.01963 | -0.067 | 58.557
13 | 1.114 | 0.0214 | -0.067 | 52.033
13.5 | 1.072 | 0.02399 | -0.067 | 44.666
14 | 1.025 | 0.0275 | -0.067 | 37.258
14.5 | 0.967 | 0.03474 | -0.065 | 27.825
15 | 0.858 | 0.06998 | -0.056 | 12.267

## 82. Re 6M Mach 0.00 (2)
BIGFOIL.COM POLAR EXPORT
NACA63-411 a=0.6
NACA63-411 a=0.6 |  |  |  | Cl Max: | 1.7677 | at alpha= | 19 | deg
XFOIL ncrit=9 |  |  |  | L/D Max: | 138.924 | at alpha= | 2.5 | deg
Re: | 6000000 |  |  | Cd Min: | 0.06792 | at alpha= | 20 | deg
Mach: | 0 |  |  | Cl=0 at alpha= | -2.7698 | deg
|  |  |  | @ Cl=0.1, Cd= | 0.0051757
|  |  |  | @ Cl=0.4, Cd= | 0.0039744
|  |  |  | @ Cl=0.6, Cd= | 0.0043514
alpha (deg) | Cl | Cd | Cm | Cl/Cd
-19.5 | -1.3172 | 0.06748 | -0.0484 | -19.5199
-19 | -1.4128 | 0.04563 | -0.0643 | -30.9621
-18.5 | -1.4474 | 0.03541 | -0.0706 | -40.8755
-18 | -1.4631 | 0.02924 | -0.0728 | -50.0376
-17.5 | -1.4763 | 0.02554 | -0.0701 | -57.8034
-17 | -1.4701 | 0.02343 | -0.0657 | -62.7443
-16.5 | -1.4425 | 0.02155 | -0.0638 | -66.9374
-16 | -1.4138 | 0.01989 | -0.0613 | -71.0809
-15.5 | -1.3762 | 0.01836 | -0.06 | -74.9564
-15 | -1.3329 | 0.01719 | -0.0592 | -77.5393
-14.5 | -1.2865 | 0.01624 | -0.0586 | -79.218
-14 | -1.2381 | 0.01542 | -0.0582 | -80.2918
-13.5 | -1.1886 | 0.01463 | -0.0579 | -81.244
-13 | -1.1384 | 0.01383 | -0.0577 | -82.3138
-12.5 | -1.089 | 0.01277 | -0.0574 | -85.278
-12 | -1.0373 | 0.01201 | -0.0572 | -86.3697
-11.5 | -0.9843 | 0.01139 | -0.0572 | -86.4179
-11 | -0.9305 | 0.01087 | -0.0572 | -85.6026
-10.5 | -0.8763 | 0.01038 | -0.0573 | -84.422
-10 | -0.8214 | 0.00994 | -0.0575 | -82.6358
-9.5 | -0.766 | 0.00956 | -0.0576 | -80.1255
-9 | -0.7103 | 0.00922 | -0.0579 | -77.039
-8.5 | -0.6557 | 0.0085 | -0.058 | -77.1412
-8 | -0.5997 | 0.00809 | -0.0582 | -74.1286
-7.5 | -0.5433 | 0.00774 | -0.0585 | -70.1938
-7 | -0.4866 | 0.00741 | -0.0588 | -65.668
-6.5 | -0.4297 | 0.0071 | -0.0591 | -60.5211
-6 | -0.3726 | 0.00684 | -0.0595 | -54.4737
-5.5 | -0.3153 | 0.00657 | -0.0599 | -47.9909
-4.5 | -0.2003 | 0.00605 | -0.0607 | -33.1074
-4 | -0.1425 | 0.00589 | -0.0611 | -24.1935
-3.5 | -0.0847 | 0.00567 | -0.0615 | -14.9383
-3 | -0.0267 | 0.00553 | -0.062 | -4.8282
-2.5 | 0.0313 | 0.00537 | -0.0625 | 5.8287
-2 | 0.0893 | 0.00522 | -0.063 | 17.1073
-1.5 | 0.1472 | 0.00498 | -0.0635 | 29.5582
-1 | 0.2048 | 0.00465 | -0.0641 | 44.043
-0.5 | 0.2623 | 0.00426 | -0.0647 | 61.5728
0 | 0.3198 | 0.00403 | -0.0653 | 79.3548
1 | 0.4352 | 0.00395 | -0.0664 | 110.1772
1.5 | 0.4927 | 0.00404 | -0.0669 | 121.9554
2 | 0.55 | 0.00422 | -0.0674 | 130.3318
2.5 | 0.6071 | 0.00437 | -0.0678 | 138.9245
3 | 0.6613 | 0.00501 | -0.068 | 131.996
3.5 | 0.7153 | 0.00558 | -0.0682 | 128.19
4 | 0.7682 | 0.00617 | -0.0682 | 124.5057
4.5 | 0.8206 | 0.0067 | -0.0681 | 122.4776
5 | 0.8717 | 0.00714 | -0.0676 | 122.0868
5.5 | 0.9236 | 0.00749 | -0.0671 | 123.3111
6 | 0.9773 | 0.00793 | -0.067 | 123.2409
6.5 | 1.031 | 0.00833 | -0.067 | 123.7695
7 | 1.0842 | 0.00874 | -0.0669 | 124.0503
7.5 | 1.1362 | 0.00922 | -0.0667 | 123.2321
8 | 1.1883 | 0.00964 | -0.0664 | 123.2676
8.5 | 1.2387 | 0.01019 | -0.066 | 121.5604
9 | 1.289 | 0.01068 | -0.0655 | 120.6929
9.5 | 1.3376 | 0.01126 | -0.0648 | 118.7922
10 | 1.3845 | 0.0119 | -0.0639 | 116.3445
10.5 | 1.4307 | 0.01251 | -0.0628 | 114.3645
11 | 1.4734 | 0.01328 | -0.0613 | 110.9488
11.5 | 1.5138 | 0.01408 | -0.0594 | 107.5142
12 | 1.5508 | 0.01488 | -0.0569 | 104.2204
12.5 | 1.5719 | 0.01585 | -0.0518 | 99.1735
13 | 1.5945 | 0.01707 | -0.0476 | 93.4095
13.5 | 1.6159 | 0.0186 | -0.0438 | 86.8763
14 | 1.6402 | 0.02015 | -0.0408 | 81.3995
14.5 | 1.6632 | 0.02189 | -0.0381 | 75.9799
15 | 1.6853 | 0.0238 | -0.0355 | 70.8109
15.5 | 1.7035 | 0.02614 | -0.033 | 65.1683
16 | 1.7213 | 0.02865 | -0.0309 | 60.0803
16.5 | 1.7368 | 0.03147 | -0.0289 | 55.1891
17 | 1.7464 | 0.03494 | -0.0271 | 49.9828
17.5 | 1.7555 | 0.03874 | -0.0257 | 45.3149
18 | 1.7623 | 0.04302 | -0.0248 | 40.9647
18.5 | 1.767 | 0.04783 | -0.0244 | 36.9433
19 | 1.7677 | 0.05343 | -0.0247 | 33.0844
19.5 | 1.7622 | 0.0602 | -0.0256 | 29.2724
20 | 1.7533 | 0.06792 | -0.0275 | 25.8142

## 83. Re 6M Mach 0.10 (1)
BIGFOIL.COM POLAR EXPORT
NACA63-411 a=0.6
NACA63-411 a=0.6 |  |  |  | Cl Max: | 1.23 | at alpha= | 10 | deg
JavaFoil+Calcfoil stall+Eppler ext transition |  |  |  | L/D Max: | 132.082 | at alpha= | 4 | deg
Re: | 6000000 |  |  | Cd Min: | 0.00506 | at alpha= | -1 | deg
Mach: | 0.1 |  |  | Cl=0 at alpha= | -2.7288 | deg
|  |  |  | @ Cl=0.1, Cd= | 0.0059153
|  |  |  | @ Cl=0.4, Cd= | 0.0051625
|  |  |  | @ Cl=0.6, Cd= | 0.0054773
alpha (deg) | Cl | Cd | Cm | Cl/Cd
-14.5 | -0.511 | 0.10378 | -0.023 | -4.927
-14 | -0.53 | 0.09791 | -0.023 | -5.409
-13.5 | -0.546 | 0.09212 | -0.023 | -5.926
-13 | -0.56 | 0.08713 | -0.024 | -6.423
-12.5 | -0.571 | 0.08072 | -0.024 | -7.07
-12 | -0.576 | 0.07565 | -0.025 | -7.619
-11.5 | -0.575 | 0.07051 | -0.026 | -8.156
-11 | -0.573 | 0.06407 | -0.029 | -8.937
-10.5 | -0.566 | 0.05803 | -0.031 | -9.756
-10 | -0.559 | 0.05018 | -0.034 | -11.143
-9.5 | -0.654 | 0.00953 | -0.051 | -68.562
-9 | -0.627 | 0.00878 | -0.052 | -71.34
-8.5 | -0.594 | 0.00839 | -0.052 | -70.89
-8 | -0.558 | 0.00804 | -0.053 | -69.339
-7.5 | -0.517 | 0.00776 | -0.053 | -66.541
-7 | -0.47 | 0.00757 | -0.053 | -62.095
-6.5 | -0.421 | 0.0073 | -0.054 | -57.716
-6 | -0.37 | 0.00711 | -0.054 | -52.05
-5.5 | -0.317 | 0.00691 | -0.055 | -45.882
-5 | -0.262 | 0.00679 | -0.055 | -38.601
-4.5 | -0.206 | 0.00664 | -0.056 | -31.036
-4 | -0.149 | 0.00651 | -0.056 | -22.852
-3.5 | -0.091 | 0.00642 | -0.056 | -14.142
-3 | -0.032 | 0.00632 | -0.057 | -5.072
-2.5 | 0.027 | 0.00624 | -0.057 | 4.342
-2 | 0.087 | 0.00614 | -0.058 | 14.097
-1.5 | 0.146 | 0.00512 | -0.058 | 28.537
-1 | 0.206 | 0.00506 | -0.059 | 40.65
-0.5 | 0.266 | 0.00507 | -0.059 | 52.433
0 | 0.325 | 0.00509 | -0.059 | 63.907
0.5 | 0.385 | 0.00515 | -0.06 | 74.683
1 | 0.445 | 0.0052 | -0.06 | 85.436
1.5 | 0.504 | 0.00528 | -0.061 | 95.534
2 | 0.562 | 0.0054 | -0.061 | 103.989
2.5 | 0.621 | 0.00552 | -0.062 | 112.552
3 | 0.679 | 0.00539 | -0.062 | 126.077
3.5 | 0.737 | 0.00558 | -0.063 | 132.031
4 | 0.794 | 0.00601 | -0.063 | 132.082
4.5 | 0.85 | 0.00646 | -0.063 | 131.48
5 | 0.904 | 0.00742 | -0.064 | 121.847
5.5 | 0.957 | 0.00833 | -0.064 | 114.79
6 | 1.007 | 0.00863 | -0.065 | 116.616
6.5 | 1.053 | 0.01016 | -0.065 | 103.577
7 | 1.095 | 0.01063 | -0.065 | 102.979
7.5 | 1.132 | 0.01055 | -0.066 | 107.305
8 | 1.165 | 0.01098 | -0.066 | 106.124
8.5 | 1.192 | 0.01163 | -0.066 | 102.489
9 | 1.213 | 0.01239 | -0.066 | 97.933
9.5 | 1.228 | 0.01309 | -0.067 | 93.871
10 | 1.23 | 0.01395 | -0.067 | 88.171
10.5 | 1.224 | 0.0149 | -0.067 | 82.129
11 | 1.209 | 0.01603 | -0.067 | 75.433
11.5 | 1.187 | 0.01709 | -0.067 | 69.464
12 | 1.158 | 0.0185 | -0.068 | 62.596
12.5 | 1.122 | 0.02015 | -0.068 | 55.711
13 | 1.08 | 0.02223 | -0.067 | 48.579
13.5 | 1.031 | 0.02531 | -0.067 | 40.751
14 | 0.973 | 0.03093 | -0.066 | 31.463
14.5 | 0.847 | 0.07102 | -0.055 | 11.92
15 | 0.775 | 0.0972 | -0.045 | 7.972

## 84. Re 6M Mach 0.10 (2)
BIGFOIL.COM POLAR EXPORT
NACA63-411 a=0.6
NACA63-411 a=0.6 |  |  |  | Cl Max: | 1.7468 | at alpha= | 18.5 | deg
XFOIL ncrit=9 |  |  |  | L/D Max: | 139.452 | at alpha= | 2.5 | deg
Re: | 6000000 |  |  | Cd Min: | 0.07767 | at alpha= | 20 | deg
Mach: | 0.1 |  |  | Cl=0 at alpha= | -2.7697 | deg
|  |  |  | @ Cl=0.1, Cd= | 0.005188
|  |  |  | @ Cl=0.4, Cd= | 0.0039535
|  |  |  | @ Cl=0.6, Cd= | 0.0043499
alpha (deg) | Cl | Cd | Cm | Cl/Cd
-18.5 | -1.3055 | 0.05795 | -0.0574 | -22.528
-18 | -1.3761 | 0.04113 | -0.0698 | -33.4573
-17.5 | -1.4034 | 0.03244 | -0.0749 | -43.2614
-17 | -1.4236 | 0.02715 | -0.0747 | -52.4346
-16 | -1.4101 | 0.02239 | -0.0663 | -62.979
-15.5 | -1.3773 | 0.02059 | -0.0644 | -66.8917
-15 | -1.341 | 0.01866 | -0.0628 | -71.865
-14.5 | -1.2978 | 0.01724 | -0.0617 | -75.2784
-14 | -1.2502 | 0.01618 | -0.061 | -77.2682
-13.5 | -1.2007 | 0.01523 | -0.0604 | -78.8378
-13 | -1.1493 | 0.01446 | -0.06 | -79.4813
-12.5 | -1.0982 | 0.01354 | -0.0595 | -81.1078
-12 | -1.0473 | 0.01247 | -0.0591 | -83.9856
-11.5 | -0.9939 | 0.01175 | -0.0588 | -84.5872
-11 | -0.9395 | 0.01116 | -0.0587 | -84.1846
-10.5 | -0.8845 | 0.01061 | -0.0586 | -83.3648
-10 | -0.829 | 0.01013 | -0.0586 | -81.8361
-9.5 | -0.773 | 0.00971 | -0.0587 | -79.6087
-9 | -0.7165 | 0.00934 | -0.0588 | -76.7131
-8 | -0.6047 | 0.00819 | -0.059 | -73.8339
-7.5 | -0.5477 | 0.00782 | -0.0592 | -70.0384
-7 | -0.4904 | 0.00747 | -0.0594 | -65.6493
-6.5 | -0.433 | 0.00715 | -0.0597 | -60.5594
-6 | -0.3754 | 0.00687 | -0.06 | -54.6434
-5.5 | -0.3175 | 0.00663 | -0.0604 | -47.8884
-5 | -0.2598 | 0.00629 | -0.0607 | -41.3037
-4.5 | -0.2017 | 0.00606 | -0.0611 | -33.2838
-4 | -0.1435 | 0.0059 | -0.0615 | -24.322
-3.5 | -0.0852 | 0.00568 | -0.0619 | -15
-3 | -0.0269 | 0.00554 | -0.0624 | -4.8556
-2.5 | 0.0315 | 0.00538 | -0.0629 | 5.855
-2 | 0.0898 | 0.00523 | -0.0633 | 17.1702
-1.5 | 0.1481 | 0.00499 | -0.0639 | 29.6794
-1 | 0.2061 | 0.00467 | -0.0645 | 44.1328
0 | 0.3217 | 0.00404 | -0.0657 | 79.6287
0.5 | 0.3797 | 0.00395 | -0.0663 | 96.1266
1 | 0.4379 | 0.00396 | -0.0668 | 110.5808
1.5 | 0.4958 | 0.00405 | -0.0673 | 122.4198
2 | 0.5534 | 0.00422 | -0.0677 | 131.1374
2.5 | 0.6108 | 0.00438 | -0.0682 | 139.4521
3 | 0.6654 | 0.00502 | -0.0684 | 132.5498
4 | 0.7729 | 0.00619 | -0.0685 | 124.8627
4.5 | 0.8255 | 0.00674 | -0.0684 | 122.4777
5 | 0.877 | 0.00718 | -0.0678 | 122.1448
5.5 | 0.9291 | 0.00754 | -0.0672 | 123.2228
6 | 0.9832 | 0.00798 | -0.0672 | 123.208
6.5 | 1.0372 | 0.00839 | -0.0671 | 123.6234
7 | 1.0908 | 0.0088 | -0.067 | 123.9545
7.5 | 1.1432 | 0.00928 | -0.0666 | 123.1897
8 | 1.1956 | 0.00973 | -0.0663 | 122.8777
8.5 | 1.2462 | 0.0103 | -0.0657 | 120.9903
9 | 1.2969 | 0.01079 | -0.0652 | 120.1946
9.5 | 1.3452 | 0.01142 | -0.0642 | 117.7933
10 | 1.3927 | 0.01205 | -0.0632 | 115.5768
10.5 | 1.4384 | 0.01272 | -0.0619 | 113.0818
11 | 1.4796 | 0.01358 | -0.0599 | 108.9543
11.5 | 1.5203 | 0.01434 | -0.0578 | 106.0181
12 | 1.5495 | 0.01522 | -0.0538 | 101.8068
12.5 | 1.5701 | 0.01639 | -0.0487 | 95.7962
13 | 1.5917 | 0.01786 | -0.0446 | 89.1209
13.5 | 1.6167 | 0.01933 | -0.0413 | 83.6368
14 | 1.6406 | 0.02104 | -0.0383 | 77.9753
14.5 | 1.6623 | 0.023 | -0.0354 | 72.2739
15 | 1.6832 | 0.02516 | -0.0328 | 66.8998
15.5 | 1.6998 | 0.02779 | -0.0303 | 61.1659
16 | 1.7159 | 0.03062 | -0.0282 | 56.0385
16.5 | 1.7292 | 0.03383 | -0.0263 | 51.1144
17 | 1.7367 | 0.03776 | -0.0246 | 45.9931
17.5 | 1.7429 | 0.04215 | -0.0234 | 41.3499
18 | 1.7462 | 0.04719 | -0.0229 | 37.0036
18.5 | 1.7468 | 0.05288 | -0.023 | 33.0333
19 | 1.7432 | 0.05951 | -0.0239 | 29.2926
19.5 | 1.7301 | 0.06788 | -0.0259 | 25.4876
20 | 1.7114 | 0.07767 | -0.0291 | 22.0342

## 85. Re 6M Mach 0.25 (1)
BIGFOIL.COM POLAR EXPORT
NACA63-411 a=0.6
NACA63-411 a=0.6 |  |  |  | Cl Max: | 1.203 | at alpha= | 9.5 | deg
JavaFoil+Calcfoil stall+Eppler ext transition |  |  |  | L/D Max: | 132.895 | at alpha= | 3.5 | deg
Re: | 6000000 |  |  | Cd Min: | 0.00507 | at alpha= | -0.5 | deg
Mach: | 0.25 |  |  | Cl=0 at alpha= | -2.7295 | deg
|  |  |  | @ Cl=0.1, Cd= | 0.0060015
|  |  |  | @ Cl=0.4, Cd= | 0.0051652
|  |  |  | @ Cl=0.6, Cd= | 0.10989
alpha (deg) | Cl | Cd | Cm | Cl/Cd
-13.5 | -0.329 | 0.09921 | -0.023 | -3.319
-13 | -0.378 | 0.09327 | -0.023 | -4.052
-12.5 | -0.421 | 0.08732 | -0.024 | -4.82
-12 | -0.454 | 0.0818 | -0.024 | -5.555
-11.5 | -0.477 | 0.07647 | -0.024 | -6.238
-11 | -0.493 | 0.07098 | -0.025 | -6.947
-10.5 | -0.502 | 0.06557 | -0.025 | -7.662
-10 | -0.506 | 0.06022 | -0.027 | -8.404
-9.5 | -0.504 | 0.05488 | -0.03 | -9.177
-9 | -0.494 | 0.05034 | -0.032 | -9.813
-8.5 | -0.584 | 0.00881 | -0.054 | -66.24
-8 | -0.554 | 0.00847 | -0.054 | -65.467
-7.5 | -0.518 | 0.00803 | -0.054 | -64.518
-7 | -0.474 | 0.00777 | -0.055 | -61.087
-6.5 | -0.427 | 0.00745 | -0.055 | -57.346
-6 | -0.377 | 0.00724 | -0.056 | -51.991
-5.5 | -0.323 | 0.00702 | -0.056 | -46.1
-5 | -0.268 | 0.00688 | -0.057 | -38.94
-4.5 | -0.211 | 0.00672 | -0.057 | -31.42
-4 | -0.153 | 0.00659 | -0.058 | -23.15
-3.5 | -0.093 | 0.00648 | -0.058 | -14.377
-3 | -0.033 | 0.00637 | -0.058 | -5.166
-2.5 | 0.028 | 0.00631 | -0.059 | 4.417
-2 | 0.089 | 0.00618 | -0.059 | 14.398
-1.5 | 0.15 | 0.00519 | -0.06 | 28.968
-1 | 0.212 | 0.0051 | -0.06 | 41.462
-0.5 | 0.273 | 0.00507 | -0.061 | 53.837
0 | 0.334 | 0.00512 | -0.061 | 65.326
0.5 | 0.396 | 0.00516 | -0.062 | 76.688
1 | 0.457 | 0.00524 | -0.062 | 87.241
1.5 | 0.518 | 0.00534 | -0.062 | 97.021
2 | 0.577 | 0.00547 | -0.063 | 105.571
2.5 | 0.638 | 0.00531 | -0.063 | 120.106
3 | 0.698 | 0.00547 | -0.064 | 127.449
3.5 | 0.757 | 0.00569 | -0.064 | 132.895
4 | 0.815 | 0.00617 | -0.065 | 132.176
4.5 | 0.872 | 0.00667 | -0.065 | 130.689
5 | 0.927 | 0.00737 | -0.066 | 125.877
5.5 | 0.98 | 0.00863 | -0.066 | 113.5
6 | 1.03 | 0.01008 | -0.066 | 102.123
6.5 | 1.074 | 0.0106 | -0.067 | 101.336
7 | 1.113 | 0.01109 | -0.067 | 100.362
7.5 | 1.146 | 0.01113 | -0.067 | 103.007
8 | 1.173 | 0.01164 | -0.068 | 100.754
8.5 | 1.191 | 0.01245 | -0.068 | 95.731
9 | 1.202 | 0.01332 | -0.068 | 90.229
9.5 | 1.203 | 0.01424 | -0.068 | 84.451
10 | 1.183 | 0.01527 | -0.068 | 77.478
10.5 | 1.15 | 0.01664 | -0.069 | 69.071
11 | 1.102 | 0.01832 | -0.069 | 60.145
11.5 | 1.039 | 0.0206 | -0.068 | 50.434
12 | 0.958 | 0.02454 | -0.067 | 39.04
12.5 | 0.768 | 0.07477 | -0.047 | 10.278
13 | 0.683 | 0.0883 | -0.039 | 7.74
13.5 | 0.603 | 0.09552 | -0.037 | 6.312
14 | 0.518 | 0.10289 | -0.035 | 5.036
14.5 | 0.429 | 0.10989 | -0.035 | 3.906

## 86. Re 6M Mach 0.25 (2)
BIGFOIL.COM POLAR EXPORT
NACA63-411 a=0.6
NACA63-411 a=0.6 |  |  |  | Cl Max: | 1.638 | at alpha= | 15 | deg
XFOIL ncrit=9 |  |  |  | L/D Max: | 142.573 | at alpha= | 2.5 | deg
Re: | 6000000 |  |  | Cd Min: | 0.21186 | at alpha= | -18 | deg
Mach: | 0.25 |  |  | Cl=0 at alpha= | -2.7686 | deg
|  |  |  | @ Cl=0.1, Cd= | 0.0052444
|  |  |  | @ Cl=0.4, Cd= | 0.0039725
|  |  |  | @ Cl=0.6, Cd= | 0.0043397
alpha (deg) | Cl | Cd | Cm | Cl/Cd
-18 | -0.6319 | 0.21186 | 0.0324 | -2.9826
-17.5 | -0.6167 | 0.20305 | 0.0277 | -3.0372
-17 | -0.602 | 0.19434 | 0.023 | -3.0977
-15.5 | -0.5669 | 0.16538 | 0.0072 | -3.4279
-14.5 | -1.0248 | 0.05178 | -0.0679 | -19.7914
-14 | -1.0706 | 0.03914 | -0.0781 | -27.3531
-13.5 | -1.1248 | 0.0311 | -0.08 | -36.1672
-13 | -1.1506 | 0.02498 | -0.0757 | -46.0608
-12.5 | -1.1377 | 0.01954 | -0.0731 | -58.2242
-12 | -1.091 | 0.01734 | -0.0712 | -62.9181
-11.5 | -1.0389 | 0.01562 | -0.0696 | -66.5109
-11 | -0.983 | 0.01437 | -0.0683 | -68.4064
-10.5 | -0.9289 | 0.01273 | -0.067 | -72.9694
-10 | -0.8696 | 0.01195 | -0.0661 | -72.7699
-9.5 | -0.8105 | 0.01115 | -0.0653 | -72.6906
-9 | -0.7511 | 0.01041 | -0.0646 | -72.1518
-8.5 | -0.691 | 0.00987 | -0.0641 | -70.0101
-8 | -0.6324 | 0.00895 | -0.0636 | -70.6592
-7.5 | -0.5725 | 0.00835 | -0.0633 | -68.5629
-7 | -0.512 | 0.00792 | -0.0631 | -64.6465
-6.5 | -0.4517 | 0.00749 | -0.063 | -60.3071
-6 | -0.3912 | 0.00709 | -0.063 | -55.1763
-5.5 | -0.3307 | 0.00679 | -0.0631 | -48.704
-5 | -0.2703 | 0.00642 | -0.0632 | -42.1028
-4.5 | -0.2097 | 0.00615 | -0.0634 | -34.0976
-4 | -0.1491 | 0.00595 | -0.0637 | -25.0588
-3.5 | -0.0885 | 0.00574 | -0.0641 | -15.4181
-3 | -0.028 | 0.00558 | -0.0645 | -5.0179
-2.5 | 0.0325 | 0.00541 | -0.0649 | 6.0074
-2 | 0.093 | 0.00527 | -0.0654 | 17.6471
-1.5 | 0.1532 | 0.00505 | -0.0659 | 30.3366
-1 | 0.2132 | 0.00473 | -0.0664 | 45.074
-0.5 | 0.2729 | 0.00432 | -0.0671 | 63.1713
0 | 0.3326 | 0.00407 | -0.0677 | 81.7199
0.5 | 0.3925 | 0.00397 | -0.0683 | 98.8665
1 | 0.4526 | 0.00399 | -0.0688 | 113.4336
1.5 | 0.5125 | 0.00407 | -0.0693 | 125.9214
2 | 0.5721 | 0.00426 | -0.0698 | 134.2958
2.5 | 0.6316 | 0.00443 | -0.0702 | 142.5734
3 | 0.6879 | 0.00508 | -0.0703 | 135.4134
3.5 | 0.7438 | 0.00571 | -0.0704 | 130.2627
4 | 0.7982 | 0.0064 | -0.0702 | 124.7188
4.5 | 0.8525 | 0.00697 | -0.0698 | 122.3099
5 | 0.9056 | 0.00747 | -0.0691 | 121.2316
5.5 | 0.9595 | 0.00778 | -0.0682 | 123.329
6 | 1.0158 | 0.00822 | -0.0679 | 123.5766
6.5 | 1.0716 | 0.00869 | -0.0675 | 123.3142
7 | 1.1268 | 0.00918 | -0.0669 | 122.7451
7.5 | 1.1816 | 0.00967 | -0.0662 | 122.1923
8 | 1.2346 | 0.01027 | -0.0651 | 120.2142
8.5 | 1.2875 | 0.01083 | -0.064 | 118.8827
9 | 1.3376 | 0.01153 | -0.0625 | 116.0104
9.5 | 1.3864 | 0.01225 | -0.0606 | 113.1755
10 | 1.4312 | 0.01311 | -0.0581 | 109.1686
10.5 | 1.4724 | 0.01402 | -0.0551 | 105.0214
11 | 1.4975 | 0.01503 | -0.0493 | 99.6341
11.5 | 1.5212 | 0.01642 | -0.0441 | 92.6431
12 | 1.5425 | 0.01829 | -0.0392 | 84.3357
12.5 | 1.5651 | 0.02033 | -0.0351 | 76.9848
13 | 1.5899 | 0.02242 | -0.0316 | 70.9144
13.5 | 1.6056 | 0.02532 | -0.0278 | 63.4123
14 | 1.6215 | 0.02845 | -0.0246 | 56.9947
14.5 | 1.6299 | 0.03238 | -0.0216 | 50.3366
15 | 1.638 | 0.03661 | -0.0192 | 44.7419
15.5 | 1.6329 | 0.04251 | -0.0175 | 38.4121
16 | 1.6271 | 0.0491 | -0.0169 | 33.1385
16.5 | 1.6206 | 0.05636 | -0.0174 | 28.7544
17 | 1.597 | 0.06646 | -0.0198 | 24.0295
17.5 | 1.5734 | 0.07754 | -0.0238 | 20.2915
18 | 1.5432 | 0.0906 | -0.0298 | 17.0331
18.5 | 1.5042 | 0.10616 | -0.0383 | 14.1692
19 | 1.4671 | 0.12246 | -0.0481 | 11.9802
19.5 | 1.4202 | 0.14168 | -0.0606 | 10.024
20 | 1.3681 | 0.16285 | -0.0749 | 8.401

## 87. Re 6M Mach 0.50 (1)
BIGFOIL.COM POLAR EXPORT
NACA63-411 a=0.6
NACA63-411 a=0.6 |  |  |  | Cl Max: | 1.23 | at alpha= | 20 | deg
JavaFoil+Calcfoil stall+Eppler ext transition |  |  |  | L/D Max: | 137.495 | at alpha= | 4 | deg
Re: | 6000000 |  |  | Cd Min: | 0.00523 | at alpha= | -0.5 | deg
Mach: | 0.5 |  |  | Cl=0 at alpha= | -2.7279 | deg
|  |  |  | @ Cl=0.1, Cd= | 0.0063793
|  |  |  | @ Cl=0.4, Cd= | 0.0053168
|  |  |  | @ Cl=0.6, Cd= | 0.0053717
alpha (deg) | Cl | Cd | Cm | Cl/Cd
-20 | -0.942 | 0.15319 | -0.029 | -6.149
-19.5 | -0.917 | 0.15617 | -0.03 | -5.87
-19 | -0.89 | 0.14783 | -0.03 | -6.02
-18.5 | -0.861 | 0.14179 | -0.029 | -6.073
-18 | -0.833 | 0.13832 | -0.029 | -6.024
-17.5 | -0.806 | 0.13405 | -0.029 | -6.014
-17 | -0.779 | 0.12752 | -0.029 | -6.113
-16.5 | -0.754 | 0.12563 | -0.03 | -5.999
-16 | -0.725 | 0.11992 | -0.029 | -6.049
-15.5 | -0.697 | 0.11442 | -0.028 | -6.091
-15 | -0.671 | 0.10376 | -0.029 | -6.465
-14.5 | -0.644 | 0.09688 | -0.029 | -6.643
-14 | -0.617 | 0.09025 | -0.03 | -6.837
-13.5 | -0.589 | 0.09805 | -0.029 | -6.004
-13 | -0.561 | 0.09113 | -0.029 | -6.159
-12.5 | -0.534 | 0.08325 | -0.029 | -6.42
-12 | -0.508 | 0.07743 | -0.03 | -6.555
-11.5 | -0.481 | 0.07111 | -0.031 | -6.767
-11 | -0.456 | 0.06404 | -0.034 | -7.128
-10.5 | -0.424 | 0.07228 | -0.028 | -5.871
-10 | -0.398 | 0.06469 | -0.029 | -6.145
-9.5 | -0.371 | 0.05907 | -0.031 | -6.28
-9 | -0.345 | 0.05368 | -0.033 | -6.427
-8.5 | -0.355 | 0.02038 | -0.053 | -17.423
-8 | -0.288 | 0.05769 | -0.027 | -4.984
-7.5 | -0.26 | 0.05015 | -0.028 | -5.191
-7 | -0.234 | 0.04573 | -0.03 | -5.107
-6.5 | -0.261 | 0.03953 | -0.037 | -6.607
-6 | -0.302 | 0.03418 | -0.041 | -8.839
-5.5 | -0.335 | 0.0077 | -0.063 | -43.496
-5 | -0.287 | 0.0074 | -0.063 | -38.737
-4.5 | -0.23 | 0.00715 | -0.064 | -32.143
-4 | -0.168 | 0.00691 | -0.064 | -24.282
-3.5 | -0.103 | 0.00675 | -0.065 | -15.276
-3 | -0.037 | 0.00658 | -0.065 | -5.562
-2.5 | 0.031 | 0.00648 | -0.066 | 4.791
-2 | 0.099 | 0.00638 | -0.066 | 15.563
-1.5 | 0.168 | 0.00633 | -0.067 | 26.507
-1 | 0.236 | 0.00524 | -0.067 | 45.149
-0.5 | 0.305 | 0.00523 | -0.068 | 58.423
0 | 0.374 | 0.00529 | -0.068 | 70.623
0.5 | 0.442 | 0.00536 | -0.069 | 82.518
1 | 0.511 | 0.00549 | -0.069 | 93.062
1.5 | 0.579 | 0.00532 | -0.07 | 108.747
2 | 0.644 | 0.00548 | -0.07 | 117.648
2.5 | 0.712 | 0.00562 | -0.071 | 126.588
3 | 0.778 | 0.00583 | -0.071 | 133.441
3.5 | 0.844 | 0.00622 | -0.072 | 135.758
4 | 0.907 | 0.0066 | -0.072 | 137.495
4.5 | 0.967 | 0.00853 | -0.073 | 113.38
5 | 1.019 | 0.01069 | -0.073 | 95.243
5.5 | 1.068 | 0.01136 | -0.073 | 94.023
6 | 1.108 | 0.01212 | -0.073 | 91.418
6.5 | 1.128 | 0.01303 | -0.074 | 86.573
7 | 1.117 | 0.01414 | -0.074 | 78.989
7.5 | 1.022 | 0.01526 | -0.074 | 66.982
8 | 0.694 | 0.01707 | -0.074 | 40.637
8.5 | 0.727 | 0.01714 | -0.074 | 42.425
9 | 0.748 | 0.02015 | -0.074 | 37.125
9.5 | 0.656 | 0.06614 | -0.036 | 9.915
10 | 0.814 | 0.02096 | -0.075 | 38.843
10.5 | 0.832 | 0.02519 | -0.074 | 33.036
11 | 0.735 | 0.07848 | -0.039 | 9.362
11.5 | 0.896 | 0.02568 | -0.075 | 34.914
12 | 0.8 | 0.07637 | -0.051 | 10.48
12.5 | 0.815 | 0.08979 | -0.043 | 9.077
13 | 0.843 | 0.097 | -0.045 | 8.689
13.5 | 0.866 | 0.09409 | -0.043 | 9.205
14 | 0.892 | 0.1043 | -0.044 | 8.553
14.5 | 0.923 | 0.10806 | -0.048 | 8.545
15 | 0.944 | 0.11043 | -0.045 | 8.551
15.5 | 0.97 | 0.11624 | -0.046 | 8.345
16 | 1.002 | 0.11917 | -0.05 | 8.404
16.5 | 1.034 | 0.12357 | -0.054 | 8.364
17 | 1.049 | 0.12687 | -0.049 | 8.265
17.5 | 1.077 | 0.1318 | -0.051 | 8.17
18 | 1.111 | 0.13446 | -0.055 | 8.261
18.5 | 1.143 | 0.13815 | -0.058 | 8.273
19 | 1.153 | 0.14445 | -0.052 | 7.979
19.5 | 1.183 | 0.14754 | -0.055 | 8.016
20 | 1.23 | 0.13918 | -0.062 | 8.836

## 88. Re 6M Mach 0.50 (2)
BIGFOIL.COM POLAR EXPORT
NACA63-411 a=0.6
NACA63-411 a=0.6 |  |  |  | Cl Max: | 1.3399 | at alpha= | 8.5 | deg
XFOIL ncrit=9 |  |  |  | L/D Max: | 156.76 | at alpha= | 2.5 | deg
Re: | 6000000 |  |  | Cd Min: | 0.2692 | at alpha= | -20 | deg
Mach: | 0.5 |  |  | Cl=0 at alpha= | -2.7635 | deg
|  |  |  | @ Cl=0.1, Cd= | 0.005446
|  |  |  | @ Cl=0.4, Cd= | 0.0041835
|  |  |  | @ Cl=0.6, Cd= | 0.0042604
alpha (deg) | Cl | Cd | Cm | Cl/Cd
-20 | -0.7615 | 0.2692 | 0.0639 | -2.8288
-19.5 | -0.7382 | 0.2606 | 0.0584 | -2.8327
-19 | -0.715 | 0.25222 | 0.053 | -2.8348
-18.5 | -0.692 | 0.24345 | 0.0476 | -2.8425
-17 | -0.6283 | 0.21632 | 0.0321 | -2.9045
-16.5 | -0.6084 | 0.20798 | 0.0276 | -2.9253
-16 | -0.5882 | 0.19875 | 0.0226 | -2.9595
-15.5 | -0.5677 | 0.18989 | 0.0175 | -2.9896
-15 | -0.5491 | 0.18053 | 0.0123 | -3.0416
-14.5 | -0.5284 | 0.17237 | 0.0073 | -3.0655
-14 | -0.5083 | 0.16397 | 0.0024 | -3.1
-13.5 | -0.492 | 0.15452 | -0.0028 | -3.1841
-13 | -0.4766 | 0.14518 | -0.008 | -3.2828
-12.5 | -0.4641 | 0.13548 | -0.0135 | -3.4256
-12 | -0.4443 | 0.12817 | -0.0179 | -3.4665
-11.5 | -0.4348 | 0.11843 | -0.0234 | -3.6714
-11 | -0.4241 | 0.10947 | -0.0285 | -3.8741
-10.5 | -0.4147 | 0.10082 | -0.0337 | -4.1133
-10 | -0.4057 | 0.09246 | -0.0387 | -4.3878
-9.5 | -0.3981 | 0.08428 | -0.0436 | -4.7235
-9 | -0.4031 | 0.07448 | -0.0497 | -5.4122
-8.5 | -0.4123 | 0.06468 | -0.0561 | -6.3745
-8 | -0.4294 | 0.05408 | -0.0638 | -7.9401
-7.5 | -0.4574 | 0.04277 | -0.0748 | -10.6944
-7 | -0.4728 | 0.03299 | -0.0792 | -14.3316
-6.5 | -0.4765 | 0.02169 | -0.0807 | -21.9686
-6 | -0.444 | 0.01369 | -0.0796 | -32.4324
-5.5 | -0.388 | 0.00923 | -0.0776 | -42.0368
-5 | -0.3186 | 0.00777 | -0.076 | -41.0039
-4.5 | -0.2474 | 0.00689 | -0.075 | -35.9071
-4 | -0.1757 | 0.00635 | -0.0743 | -27.6693
-3.5 | -0.1042 | 0.00604 | -0.074 | -17.2517
-3 | -0.0333 | 0.00579 | -0.074 | -5.7513
-2.5 | 0.0371 | 0.00559 | -0.0741 | 6.6369
-2 | 0.107 | 0.00543 | -0.0744 | 19.7053
-1.5 | 0.1765 | 0.00528 | -0.0748 | 33.428
-0.5 | 0.3136 | 0.00455 | -0.076 | 68.9231
0 | 0.3818 | 0.00421 | -0.0767 | 90.6888
0.5 | 0.4505 | 0.00411 | -0.0774 | 109.6107
1 | 0.5194 | 0.00414 | -0.0779 | 125.4589
1.5 | 0.5884 | 0.00423 | -0.0784 | 139.1017
2 | 0.6572 | 0.00441 | -0.0788 | 149.0249
2.5 | 0.7258 | 0.00463 | -0.0791 | 156.7603
3 | 0.79 | 0.00534 | -0.0788 | 147.9401
4 | 0.9099 | 0.00732 | -0.0765 | 124.3033
4.5 | 0.9688 | 0.00812 | -0.0748 | 119.3103
5 | 1.0294 | 0.00865 | -0.0729 | 119.0058
5.5 | 1.0895 | 0.00894 | -0.0703 | 121.868
6 | 1.1519 | 0.00958 | -0.0679 | 120.2401
6.5 | 1.211 | 0.01035 | -0.0647 | 117.0048
7 | 1.2673 | 0.01116 | -0.0607 | 113.5573
7.5 | 1.3052 | 0.01222 | -0.0537 | 106.8085
8 | 1.3314 | 0.01393 | -0.0458 | 95.5779
8.5 | 1.3399 | 0.01711 | -0.0373 | 78.3109
9 | 1.3261 | 0.02218 | -0.0287 | 59.7881
9.5 | 1.3084 | 0.02841 | -0.0218 | 46.0542
10 | 1.2842 | 0.03608 | -0.0171 | 35.5931
10.5 | 1.2546 | 0.04513 | -0.0155 | 27.7997
11 | 1.2193 | 0.05609 | -0.0173 | 21.7383
11.5 | 1.1857 | 0.06848 | -0.0222 | 17.3145
12 | 1.1539 | 0.08238 | -0.0299 | 14.007
12.5 | 1.1249 | 0.09766 | -0.0397 | 11.5185
13 | 1.0979 | 0.1145 | -0.0511 | 9.5886
13.5 | 1.079 | 0.13081 | -0.0613 | 8.2486

## 89. Re 7M Mach 0.00 (1)
BIGFOIL.COM POLAR EXPORT
NACA63-411 a=0.6
NACA63-411 a=0.6 |  |  |  | Cl Max: | 1.237 | at alpha= | 10 | deg
JavaFoil+Calcfoil stall+Eppler ext transition |  |  |  | L/D Max: | 129.235 | at alpha= | 4 | deg
Re: | 7000000 |  |  | Cd Min: | 0.00504 | at alpha= | -1 | deg
Mach: | 0 |  |  | Cl=0 at alpha= | -2.7288 | deg
|  |  |  | @ Cl=0.1, Cd= | 0.005863
|  |  |  | @ Cl=0.4, Cd= | 0.0051302
|  |  |  | @ Cl=0.6, Cd= | 0.0054812
alpha (deg) | Cl | Cd | Cm | Cl/Cd
-15 | -0.525 | 0.10748 | -0.023 | -4.889
-14.5 | -0.542 | 0.10212 | -0.023 | -5.307
-14 | -0.557 | 0.0979 | -0.023 | -5.687
-13.5 | -0.57 | 0.09036 | -0.024 | -6.306
-13 | -0.581 | 0.08424 | -0.025 | -6.896
-12.5 | -0.588 | 0.07882 | -0.025 | -7.466
-12 | -0.592 | 0.07254 | -0.027 | -8.162
-11.5 | -0.59 | 0.06695 | -0.029 | -8.806
-11 | -0.585 | 0.06015 | -0.031 | -9.733
-10.5 | -0.626 | 0.02692 | -0.043 | -23.261
-10 | -0.67 | 0.01031 | -0.05 | -64.951
-9.5 | -0.657 | 0.00898 | -0.051 | -73.179
-9 | -0.629 | 0.00848 | -0.052 | -74.114
-8.5 | -0.595 | 0.00813 | -0.052 | -73.223
-8 | -0.558 | 0.00785 | -0.052 | -71.011
-7.5 | -0.516 | 0.00758 | -0.053 | -68.035
-7 | -0.469 | 0.0074 | -0.053 | -63.433
-6.5 | -0.42 | 0.00714 | -0.054 | -58.848
-6 | -0.369 | 0.00699 | -0.054 | -52.781
-5.5 | -0.316 | 0.00679 | -0.054 | -46.506
-5 | -0.261 | 0.0067 | -0.055 | -38.994
-4.5 | -0.205 | 0.00652 | -0.055 | -31.469
-4 | -0.148 | 0.00642 | -0.056 | -23.08
-3.5 | -0.09 | 0.0063 | -0.056 | -14.331
-3 | -0.032 | 0.00623 | -0.057 | -5.122
-2.5 | 0.027 | 0.00615 | -0.057 | 4.387
-2 | 0.086 | 0.00606 | -0.057 | 14.229
-1.5 | 0.145 | 0.00523 | -0.058 | 27.803
-1 | 0.205 | 0.00504 | -0.058 | 40.631
-0.5 | 0.264 | 0.00504 | -0.059 | 52.409
0 | 0.324 | 0.00505 | -0.059 | 64.083
0.5 | 0.383 | 0.00511 | -0.06 | 74.939
1 | 0.442 | 0.00518 | -0.06 | 85.431
1.5 | 0.501 | 0.00527 | -0.061 | 95.133
2 | 0.559 | 0.00537 | -0.061 | 104.046
2.5 | 0.618 | 0.00553 | -0.061 | 111.762
3 | 0.676 | 0.00538 | -0.062 | 125.695
3.5 | 0.733 | 0.00569 | -0.062 | 128.929
4 | 0.79 | 0.00611 | -0.063 | 129.235
4.5 | 0.846 | 0.00654 | -0.063 | 129.192
5 | 0.9 | 0.00745 | -0.064 | 120.825
5.5 | 0.952 | 0.00811 | -0.064 | 117.446
6 | 1.003 | 0.00838 | -0.064 | 119.582
6.5 | 1.049 | 0.00872 | -0.065 | 120.336
7 | 1.092 | 0.01027 | -0.065 | 106.305
7.5 | 1.13 | 0.0107 | -0.065 | 105.618
8 | 1.164 | 0.0107 | -0.066 | 108.751
8.5 | 1.192 | 0.01118 | -0.066 | 106.631
9 | 1.215 | 0.01185 | -0.066 | 102.571
9.5 | 1.232 | 0.01252 | -0.066 | 98.421
10 | 1.237 | 0.01328 | -0.067 | 93.136
10.5 | 1.234 | 0.01421 | -0.067 | 86.806
11 | 1.223 | 0.01518 | -0.067 | 80.571
11.5 | 1.206 | 0.01611 | -0.067 | 74.876
12 | 1.182 | 0.01744 | -0.067 | 67.754
12.5 | 1.151 | 0.01893 | -0.068 | 60.808
13 | 1.116 | 0.0206 | -0.068 | 54.176
13.5 | 1.074 | 0.02295 | -0.067 | 46.807
14 | 1.029 | 0.02598 | -0.067 | 39.606
14.5 | 0.976 | 0.03128 | -0.066 | 31.185
15 | 0.905 | 0.04483 | -0.063 | 20.185

## 90. Re 7M Mach 0.00 (2)
BIGFOIL.COM POLAR EXPORT
NACA63-411 a=0.6
NACA63-411 a=0.6 |  |  |  | Cl Max: | 1.7838 | at alpha= | 19 | deg
XFOIL ncrit=9 |  |  |  | L/D Max: | 138.584 | at alpha= | 2.5 | deg
Re: | 7000000 |  |  | Cd Min: | 0.06575 | at alpha= | 20 | deg
Mach: | 0 |  |  | Cl=0 at alpha= | -2.7681 | deg
|  |  |  | @ Cl=0.1, Cd= | 0.0050627
|  |  |  | @ Cl=0.4, Cd= | 0.0039566
|  |  |  | @ Cl=0.6, Cd= | 0.0043592
alpha (deg) | Cl | Cd | Cm | Cl/Cd
-19.5 | -1.4038 | 0.05334 | -0.0592 | -26.318
-19 | -1.4605 | 0.03941 | -0.0686 | -37.0591
-18.5 | -1.4794 | 0.03194 | -0.0725 | -46.3181
-18 | -1.4985 | 0.02665 | -0.0724 | -56.2289
-17.5 | -1.5092 | 0.02407 | -0.0669 | -62.7005
-16.5 | -1.4579 | 0.02061 | -0.0621 | -70.7375
-16 | -1.4217 | 0.01919 | -0.0606 | -74.0855
-15.5 | -1.3831 | 0.01762 | -0.0595 | -78.496
-15 | -1.3397 | 0.01638 | -0.0587 | -81.7888
-14.5 | -1.2929 | 0.01539 | -0.0581 | -84.0091
-14 | -1.244 | 0.01459 | -0.0578 | -85.2639
-13.5 | -1.1938 | 0.01385 | -0.0575 | -86.1949
-13 | -1.1424 | 0.01321 | -0.0574 | -86.4799
-12.5 | -1.0914 | 0.01239 | -0.0572 | -88.0872
-12 | -1.04 | 0.01154 | -0.057 | -90.1213
-11.5 | -0.987 | 0.01089 | -0.0569 | -90.6336
-11 | -0.9331 | 0.01035 | -0.057 | -90.1546
-10.5 | -0.8786 | 0.00988 | -0.0571 | -88.9271
-10 | -0.8235 | 0.00947 | -0.0572 | -86.9588
-9.5 | -0.768 | 0.00909 | -0.0574 | -84.4884
-9 | -0.7121 | 0.00878 | -0.0577 | -81.1048
-8.5 | -0.6565 | 0.0083 | -0.0579 | -79.0964
-8 | -0.6007 | 0.00781 | -0.0581 | -76.9142
-7.5 | -0.5443 | 0.00744 | -0.0584 | -73.1586
-7 | -0.4875 | 0.00713 | -0.0587 | -68.3731
-6.5 | -0.4305 | 0.00684 | -0.059 | -62.9386
-6 | -0.3732 | 0.00658 | -0.0594 | -56.7173
-5.5 | -0.3158 | 0.00638 | -0.0598 | -49.4984
-5 | -0.2583 | 0.00609 | -0.0602 | -42.4138
-4.5 | -0.2007 | 0.00588 | -0.0606 | -34.1327
-4 | -0.1428 | 0.00571 | -0.0611 | -25.0088
-3.5 | -0.0849 | 0.00553 | -0.0615 | -15.3526
-3 | -0.0269 | 0.00539 | -0.062 | -4.9907
-2.5 | 0.0311 | 0.00524 | -0.0625 | 5.9351
-2 | 0.0892 | 0.0051 | -0.063 | 17.4902
-1.5 | 0.1471 | 0.0049 | -0.0635 | 30.0204
-0.5 | 0.2624 | 0.00431 | -0.0647 | 60.8817
0 | 0.3198 | 0.00404 | -0.0653 | 79.1584
1 | 0.4352 | 0.00392 | -0.0664 | 111.0204
1.5 | 0.4927 | 0.00402 | -0.0669 | 122.5622
2 | 0.5499 | 0.00421 | -0.0674 | 130.6176
2.5 | 0.607 | 0.00438 | -0.0679 | 138.5845
3 | 0.6605 | 0.00516 | -0.068 | 128.0039
4 | 0.7682 | 0.00627 | -0.0682 | 122.5199
4.5 | 0.8216 | 0.00671 | -0.0682 | 122.4441
5 | 0.8741 | 0.00716 | -0.0681 | 122.081
5.5 | 0.924 | 0.0074 | -0.0671 | 124.8649
6 | 0.979 | 0.00772 | -0.0673 | 126.8135
6.5 | 1.0328 | 0.00812 | -0.0673 | 127.1921
7 | 1.0863 | 0.0085 | -0.0672 | 127.8
7.5 | 1.1388 | 0.00894 | -0.0671 | 127.3826
8 | 1.191 | 0.00938 | -0.0669 | 126.9723
8.5 | 1.2419 | 0.00989 | -0.0665 | 125.5713
9 | 1.2926 | 0.01036 | -0.0661 | 124.7683
9.5 | 1.3412 | 0.01096 | -0.0654 | 122.3723
10 | 1.3894 | 0.01152 | -0.0646 | 120.6076
10.5 | 1.4359 | 0.01214 | -0.0636 | 118.2784
11 | 1.4789 | 0.01292 | -0.0621 | 114.4659
11.5 | 1.5216 | 0.01361 | -0.0605 | 111.8001
12 | 1.5601 | 0.01443 | -0.0584 | 108.115
12.5 | 1.5842 | 0.01539 | -0.0536 | 102.937
13 | 1.6053 | 0.01654 | -0.049 | 97.0556
13.5 | 1.6304 | 0.01775 | -0.0455 | 91.8535
14 | 1.655 | 0.01918 | -0.0423 | 86.2878
14.5 | 1.6781 | 0.02083 | -0.0394 | 80.5617
15 | 1.6997 | 0.02271 | -0.0367 | 74.8437
15.5 | 1.7185 | 0.02493 | -0.034 | 68.933
16 | 1.7376 | 0.02726 | -0.0318 | 63.7417
16.5 | 1.7524 | 0.03005 | -0.0297 | 58.3161
17 | 1.7619 | 0.03345 | -0.0276 | 52.6726
17.5 | 1.7705 | 0.03717 | -0.026 | 47.6325
18 | 1.7769 | 0.04138 | -0.0249 | 42.941
18.5 | 1.783 | 0.04594 | -0.0244 | 38.8115
19 | 1.7838 | 0.05137 | -0.0244 | 34.7245
19.5 | 1.7778 | 0.05809 | -0.0251 | 30.6042
20 | 1.768 | 0.06575 | -0.0268 | 26.8897

## 91. Re 7M Mach 0.10 (1)
BIGFOIL.COM POLAR EXPORT
NACA63-411 a=0.6
NACA63-411 a=0.6 |  |  |  | Cl Max: | 1.232 | at alpha= | 10 | deg
JavaFoil+Calcfoil stall+Eppler ext transition |  |  |  | L/D Max: | 129.936 | at alpha= | 4 | deg
Re: | 7000000 |  |  | Cd Min: | 0.00504 | at alpha= | -0.5 | deg
Mach: | 0.1 |  |  | Cl=0 at alpha= | -2.7288 | deg
|  |  |  | @ Cl=0.1, Cd= | 0.0058771
|  |  |  | @ Cl=0.4, Cd= | 0.00513
|  |  |  | @ Cl=0.6, Cd= | 0.0054731
alpha (deg) | Cl | Cd | Cm | Cl/Cd
-14.5 | -0.511 | 0.1036 | -0.023 | -4.937
-14 | -0.53 | 0.09741 | -0.023 | -5.439
-13.5 | -0.546 | 0.09161 | -0.023 | -5.96
-13 | -0.56 | 0.08686 | -0.024 | -6.446
-12.5 | -0.571 | 0.08158 | -0.024 | -6.994
-12 | -0.577 | 0.07466 | -0.026 | -7.727
-11.5 | -0.576 | 0.06937 | -0.027 | -8.308
-11 | -0.575 | 0.06182 | -0.03 | -9.303
-10.5 | -0.573 | 0.05293 | -0.034 | -10.828
-10 | -0.625 | 0.01782 | -0.046 | -35.084
-9.5 | -0.654 | 0.00911 | -0.051 | -71.777
-9 | -0.627 | 0.00856 | -0.052 | -73.234
-8.5 | -0.594 | 0.00816 | -0.052 | -72.896
-8 | -0.558 | 0.00788 | -0.053 | -70.797
-7.5 | -0.517 | 0.0076 | -0.053 | -67.942
-7 | -0.47 | 0.00742 | -0.053 | -63.418
-6.5 | -0.421 | 0.00715 | -0.054 | -58.899
-6 | -0.37 | 0.007 | -0.054 | -52.852
-5.5 | -0.317 | 0.0068 | -0.055 | -46.617
-5 | -0.262 | 0.0067 | -0.055 | -39.121
-4.5 | -0.206 | 0.00653 | -0.056 | -31.553
-4 | -0.149 | 0.00643 | -0.056 | -23.163
-3.5 | -0.091 | 0.00631 | -0.056 | -14.382
-3 | -0.032 | 0.00623 | -0.057 | -5.148
-2.5 | 0.027 | 0.00615 | -0.057 | 4.41
-2 | 0.087 | 0.00606 | -0.058 | 14.281
-1.5 | 0.146 | 0.00523 | -0.058 | 27.946
-1 | 0.206 | 0.00505 | -0.059 | 40.728
-0.5 | 0.266 | 0.00504 | -0.059 | 52.742
0 | 0.325 | 0.00505 | -0.059 | 64.405
0.5 | 0.385 | 0.00511 | -0.06 | 75.41
1 | 0.445 | 0.00519 | -0.06 | 85.61
1.5 | 0.504 | 0.00527 | -0.061 | 95.674
2 | 0.562 | 0.00537 | -0.061 | 104.707
2.5 | 0.621 | 0.00553 | -0.062 | 112.392
3 | 0.679 | 0.0054 | -0.062 | 125.71
3.5 | 0.737 | 0.00569 | -0.063 | 129.516
4 | 0.794 | 0.00611 | -0.063 | 129.936
4.5 | 0.85 | 0.0066 | -0.063 | 128.747
5 | 0.904 | 0.00746 | -0.064 | 121.241
5.5 | 0.957 | 0.00816 | -0.064 | 117.174
6 | 1.007 | 0.00845 | -0.065 | 119.16
6.5 | 1.053 | 0.0099 | -0.065 | 106.348
7 | 1.096 | 0.01034 | -0.065 | 105.906
7.5 | 1.133 | 0.0108 | -0.066 | 104.955
8 | 1.166 | 0.0108 | -0.066 | 107.988
8.5 | 1.193 | 0.01133 | -0.066 | 105.293
9 | 1.215 | 0.012 | -0.067 | 101.233
9.5 | 1.23 | 0.01269 | -0.067 | 96.914
10 | 1.232 | 0.01352 | -0.067 | 91.119
10.5 | 1.225 | 0.01445 | -0.067 | 84.8
11 | 1.211 | 0.01547 | -0.067 | 78.299
11.5 | 1.189 | 0.01653 | -0.068 | 71.967
12 | 1.16 | 0.01787 | -0.068 | 64.92
12.5 | 1.124 | 0.01942 | -0.068 | 57.9
13 | 1.083 | 0.02136 | -0.068 | 50.679
13.5 | 1.035 | 0.02407 | -0.067 | 42.993
14 | 0.98 | 0.0284 | -0.067 | 34.504
14.5 | 0.904 | 0.04137 | -0.064 | 21.846
15 | 0.785 | 0.08894 | -0.049 | 8.824

## 92. Re 7M Mach 0.10 (2)
BIGFOIL.COM POLAR EXPORT
NACA63-411 a=0.6
NACA63-411 a=0.6 |  |  |  | Cl Max: | 1.7624 | at alpha= | 18.5 | deg
XFOIL ncrit=9 |  |  |  | L/D Max: | 139.429 | at alpha= | 2.5 | deg
Re: | 7000000 |  |  | Cd Min: | 0.23415 | at alpha= | -20 | deg
Mach: | 0.1 |  |  | Cl=0 at alpha= | -2.768 | deg
|  |  |  | @ Cl=0.1, Cd= | 0.0050664
|  |  |  | @ Cl=0.4, Cd= | 0.0039235
|  |  |  | @ Cl=0.6, Cd= | 0.0043483
alpha (deg) | Cl | Cd | Cm | Cl/Cd
-20 | -0.6937 | 0.23415 | 0.0476 | -2.9626
-18.5 | -1.3427 | 0.0521 | -0.0622 | -25.7716
-18 | -1.412 | 0.03672 | -0.073 | -38.4532
-17.5 | -1.4315 | 0.02984 | -0.0759 | -47.9725
-16.5 | -1.4521 | 0.02308 | -0.0678 | -62.9159
-16 | -1.425 | 0.02115 | -0.0653 | -67.3759
-15.5 | -1.3884 | 0.01949 | -0.0636 | -71.2365
-15 | -1.3473 | 0.01798 | -0.0624 | -74.9333
-14.5 | -1.3044 | 0.01642 | -0.0613 | -79.4397
-14 | -1.2566 | 0.01531 | -0.0605 | -82.0771
-13.5 | -1.2064 | 0.01441 | -0.06 | -83.7196
-13 | -1.1546 | 0.01366 | -0.0596 | -84.5242
-12.5 | -1.1019 | 0.01296 | -0.0592 | -85.0231
-12 | -1.0498 | 0.01204 | -0.0589 | -87.1927
-11.5 | -0.9967 | 0.01123 | -0.0586 | -88.7533
-11 | -0.9423 | 0.01062 | -0.0585 | -88.7288
-10.5 | -0.8871 | 0.01009 | -0.0584 | -87.9187
-10 | -0.8313 | 0.00963 | -0.0584 | -86.324
-9.5 | -0.7751 | 0.00922 | -0.0585 | -84.0672
-9 | -0.7185 | 0.00888 | -0.0586 | -80.9122
-8.5 | -0.6616 | 0.00856 | -0.0588 | -77.2897
-8 | -0.6058 | 0.0079 | -0.0589 | -76.6835
-7.5 | -0.5487 | 0.00751 | -0.0591 | -73.0626
-7 | -0.4914 | 0.00718 | -0.0593 | -68.4401
-6.5 | -0.4339 | 0.00688 | -0.0596 | -63.0669
-6 | -0.3761 | 0.00661 | -0.0599 | -56.8986
-5.5 | -0.3182 | 0.0064 | -0.0603 | -49.7188
-5 | -0.2602 | 0.00611 | -0.0606 | -42.5859
-4.5 | -0.2021 | 0.00589 | -0.061 | -34.3124
-4 | -0.1438 | 0.00572 | -0.0615 | -25.1399
-3.5 | -0.0855 | 0.00554 | -0.0619 | -15.4332
-3 | -0.0271 | 0.00539 | -0.0624 | -5.0278
-2.5 | 0.0313 | 0.00524 | -0.0628 | 5.9733
-2 | 0.0897 | 0.0051 | -0.0633 | 17.5882
-1.5 | 0.148 | 0.00491 | -0.0639 | 30.1426
-1 | 0.2061 | 0.00466 | -0.0644 | 44.2275
0 | 0.3218 | 0.00404 | -0.0657 | 79.6535
0.5 | 0.3797 | 0.00392 | -0.0663 | 96.8622
1 | 0.4379 | 0.00393 | -0.0668 | 111.4249
1.5 | 0.4957 | 0.00403 | -0.0673 | 123.0025
2 | 0.5533 | 0.00421 | -0.0678 | 131.4252
2.5 | 0.6107 | 0.00438 | -0.0682 | 139.4292
3 | 0.6645 | 0.00517 | -0.0683 | 128.53
3.5 | 0.7192 | 0.00571 | -0.0685 | 125.9545
4 | 0.7729 | 0.0063 | -0.0685 | 122.6825
4.5 | 0.8265 | 0.00675 | -0.0685 | 122.4444
5 | 0.8794 | 0.0072 | -0.0683 | 122.1389
5.5 | 0.9298 | 0.00744 | -0.0674 | 124.9731
6 | 0.985 | 0.00776 | -0.0675 | 126.933
6.5 | 1.0391 | 0.00817 | -0.0674 | 127.1848
7 | 1.0929 | 0.00857 | -0.0673 | 127.5263
7.5 | 1.146 | 0.009 | -0.0671 | 127.3333
8 | 1.1983 | 0.00947 | -0.0667 | 126.5364
8.5 | 1.2497 | 0.00997 | -0.0663 | 125.346
9 | 1.3006 | 0.01047 | -0.0657 | 124.2216
9.5 | 1.3492 | 0.01111 | -0.0648 | 121.4401
10 | 1.3978 | 0.01167 | -0.064 | 119.7772
10.5 | 1.4436 | 0.01236 | -0.0627 | 116.7961
11 | 1.487 | 0.01312 | -0.061 | 113.3384
11.5 | 1.5286 | 0.01388 | -0.0591 | 110.1297
12 | 1.5627 | 0.0148 | -0.0559 | 105.5878
12.5 | 1.5804 | 0.01594 | -0.0501 | 99.1468
13 | 1.6064 | 0.01705 | -0.0463 | 94.217
13.5 | 1.6312 | 0.01843 | -0.0428 | 88.5079
14 | 1.6556 | 0.02002 | -0.0397 | 82.6973
14.5 | 1.6775 | 0.0219 | -0.0367 | 76.5982
15 | 1.6977 | 0.02402 | -0.0338 | 70.6786
15.5 | 1.715 | 0.02652 | -0.0312 | 64.6682
16 | 1.7328 | 0.02913 | -0.029 | 59.4851
16.5 | 1.745 | 0.03235 | -0.0268 | 53.9413
17 | 1.752 | 0.03622 | -0.0249 | 48.3711
17.5 | 1.758 | 0.04051 | -0.0236 | 43.3967
18 | 1.7613 | 0.04542 | -0.0228 | 38.7781
18.5 | 1.7624 | 0.05092 | -0.0227 | 34.6112
19 | 1.7575 | 0.05759 | -0.0234 | 30.5175
19.5 | 1.7413 | 0.06623 | -0.0253 | 26.2917
20 | 1.7281 | 0.07511 | -0.0281 | 23.0076

## 93. Re 7M Mach 0.25 (1)
BIGFOIL.COM POLAR EXPORT
NACA63-411 a=0.6
NACA63-411 a=0.6 |  |  |  | Cl Max: | 1.204 | at alpha= | 9 | deg
JavaFoil+Calcfoil stall+Eppler ext transition |  |  |  | L/D Max: | 130.486 | at alpha= | 4 | deg
Re: | 7000000 |  |  | Cd Min: | 0.00509 | at alpha= | -1 | deg
Mach: | 0.25 |  |  | Cl=0 at alpha= | -2.7295 | deg
|  |  |  | @ Cl=0.1, Cd= | 0.0059557
|  |  |  | @ Cl=0.4, Cd= | 0.0051746
|  |  |  | @ Cl=0.6, Cd= | 0.10316
alpha (deg) | Cl | Cd | Cm | Cl/Cd
-13.5 | -0.329 | 0.09837 | -0.024 | -3.349
-13 | -0.378 | 0.09256 | -0.024 | -4.084
-12.5 | -0.421 | 0.08658 | -0.024 | -4.862
-12 | -0.455 | 0.08107 | -0.024 | -5.607
-11.5 | -0.477 | 0.07637 | -0.025 | -6.246
-11 | -0.493 | 0.0705 | -0.025 | -6.995
-10.5 | -0.503 | 0.06523 | -0.026 | -7.707
-10 | -0.507 | 0.05914 | -0.029 | -8.575
-9.5 | -0.507 | 0.05224 | -0.032 | -9.703
-9 | -0.504 | 0.04327 | -0.037 | -11.652
-8.5 | -0.584 | 0.00858 | -0.054 | -68.058
-8 | -0.554 | 0.00826 | -0.054 | -67.093
-7.5 | -0.518 | 0.00787 | -0.054 | -65.855
-7 | -0.474 | 0.0076 | -0.055 | -62.4
-6.5 | -0.427 | 0.0073 | -0.055 | -58.528
-6 | -0.377 | 0.00714 | -0.056 | -52.704
-5.5 | -0.323 | 0.00692 | -0.056 | -46.756
-5 | -0.268 | 0.00677 | -0.057 | -39.588
-4.5 | -0.211 | 0.00663 | -0.057 | -31.854
-4 | -0.153 | 0.0065 | -0.058 | -23.479
-3.5 | -0.093 | 0.00637 | -0.058 | -14.621
-3 | -0.033 | 0.00628 | -0.058 | -5.244
-2.5 | 0.028 | 0.00621 | -0.059 | 4.487
-2 | 0.089 | 0.0061 | -0.059 | 14.586
-1.5 | 0.15 | 0.0053 | -0.06 | 28.345
-1 | 0.212 | 0.00509 | -0.06 | 41.533
-0.5 | 0.273 | 0.00509 | -0.061 | 53.61
0 | 0.334 | 0.0051 | -0.061 | 65.528
0.5 | 0.396 | 0.00517 | -0.062 | 76.493
1 | 0.457 | 0.00524 | -0.062 | 87.153
1.5 | 0.518 | 0.00533 | -0.062 | 97.243
2 | 0.577 | 0.00543 | -0.063 | 106.298
2.5 | 0.638 | 0.00533 | -0.063 | 119.546
3 | 0.698 | 0.0055 | -0.064 | 126.913
3.5 | 0.757 | 0.00582 | -0.064 | 130.047
4 | 0.815 | 0.00625 | -0.065 | 130.486
4.5 | 0.872 | 0.00682 | -0.065 | 127.939
5 | 0.927 | 0.00797 | -0.066 | 116.337
5.5 | 0.98 | 0.0084 | -0.066 | 116.75
6 | 1.03 | 0.00985 | -0.066 | 104.568
6.5 | 1.075 | 0.01031 | -0.067 | 104.281
7 | 1.114 | 0.01082 | -0.067 | 102.994
7.5 | 1.147 | 0.01135 | -0.067 | 101.133
8 | 1.174 | 0.01144 | -0.068 | 102.595
8.5 | 1.193 | 0.01209 | -0.068 | 98.644
9 | 1.204 | 0.01291 | -0.068 | 93.217
9.5 | 1.204 | 0.0138 | -0.068 | 87.261
10 | 1.185 | 0.01479 | -0.069 | 80.097
10.5 | 1.151 | 0.0161 | -0.069 | 71.518
11 | 1.104 | 0.01752 | -0.069 | 63.05
11.5 | 1.043 | 0.0194 | -0.069 | 53.786
12 | 0.965 | 0.0226 | -0.068 | 42.708
12.5 | 0.85 | 0.03549 | -0.064 | 23.956
13 | 0.686 | 0.08605 | -0.041 | 7.967
13.5 | 0.604 | 0.09454 | -0.038 | 6.386
14 | 0.519 | 0.10316 | -0.036 | 5.027

## 94. Re 7M Mach 0.25 (2)
BIGFOIL.COM POLAR EXPORT
NACA63-411 a=0.6
NACA63-411 a=0.6 |  |  |  | Cl Max: | 1.6629 | at alpha= | 15 | deg
XFOIL ncrit=9 |  |  |  | L/D Max: | 143.197 | at alpha= | 2.5 | deg
Re: | 7000000 |  |  | Cd Min: | 0.21093 | at alpha= | -18 | deg
Mach: | 0.25 |  |  | Cl=0 at alpha= | -2.7669 | deg
|  |  |  | @ Cl=0.1, Cd= | 0.0051085
|  |  |  | @ Cl=0.4, Cd= | 0.0039325
|  |  |  | @ Cl=0.6, Cd= | 0.0043147
alpha (deg) | Cl | Cd | Cm | Cl/Cd
-18 | -0.6331 | 0.21093 | 0.0322 | -3.0015
-16 | -0.5827 | 0.17214 | 0.011 | -3.385
-15.5 | -0.5952 | 0.1567 | 0.0042 | -3.7983
-15 | -1.0252 | 0.06242 | -0.0584 | -16.4242
-14 | -1.1323 | 0.03342 | -0.0825 | -33.8809
-13.5 | -1.178 | 0.02777 | -0.0782 | -42.4199
-13 | -1.1793 | 0.02204 | -0.0751 | -53.5073
-12.5 | -1.1484 | 0.01823 | -0.0727 | -62.9951
-12 | -1.1022 | 0.01578 | -0.0708 | -69.8479
-11.5 | -1.047 | 0.0144 | -0.0693 | -72.7083
-11 | -0.9895 | 0.01332 | -0.068 | -74.2868
-10.5 | -0.9336 | 0.0119 | -0.0667 | -78.4538
-10 | -0.8741 | 0.01112 | -0.0658 | -78.6061
-9.5 | -0.8142 | 0.01042 | -0.065 | -78.1382
-9 | -0.7541 | 0.00978 | -0.0644 | -77.1063
-8.5 | -0.6937 | 0.00923 | -0.0639 | -75.1571
-8 | -0.6326 | 0.00892 | -0.0636 | -70.9193
-7.5 | -0.5739 | 0.00799 | -0.0632 | -71.8273
-7 | -0.5133 | 0.00756 | -0.063 | -67.8968
-6.5 | -0.4527 | 0.00717 | -0.0629 | -63.1381
-6 | -0.3921 | 0.00682 | -0.0629 | -57.4927
-5.5 | -0.3314 | 0.00653 | -0.063 | -50.7504
-5 | -0.2706 | 0.00628 | -0.0632 | -43.0892
-4 | -0.1494 | 0.00577 | -0.0637 | -25.8925
-3.5 | -0.0888 | 0.00561 | -0.064 | -15.8289
-3 | -0.0282 | 0.00542 | -0.0644 | -5.203
-2.5 | 0.0323 | 0.00528 | -0.0649 | 6.1174
-2 | 0.0928 | 0.00513 | -0.0653 | 18.0897
-1.5 | 0.1532 | 0.00495 | -0.0659 | 30.9495
-1 | 0.2133 | 0.00469 | -0.0664 | 45.4797
-0.5 | 0.2731 | 0.00435 | -0.0671 | 62.7816
0 | 0.3327 | 0.00407 | -0.0677 | 81.7445
0.5 | 0.3926 | 0.00393 | -0.0683 | 99.8982
1 | 0.4527 | 0.00395 | -0.0688 | 114.6076
1.5 | 0.5125 | 0.00405 | -0.0694 | 126.5432
2.5 | 0.6315 | 0.00441 | -0.0702 | 143.1973
3 | 0.6869 | 0.00523 | -0.0703 | 131.3384
3.5 | 0.743 | 0.00584 | -0.0703 | 127.226
4 | 0.7982 | 0.00648 | -0.0702 | 123.179
4.5 | 0.8535 | 0.00697 | -0.07 | 122.4534
5 | 0.908 | 0.00745 | -0.0695 | 121.8792
5.5 | 0.9614 | 0.00768 | -0.0686 | 125.1823
6 | 1.0179 | 0.008 | -0.0682 | 127.2375
6.5 | 1.0741 | 0.00844 | -0.0679 | 127.263
7 | 1.1294 | 0.00893 | -0.0673 | 126.4726
7.5 | 1.1847 | 0.00939 | -0.0667 | 126.1661
8 | 1.2384 | 0.00996 | -0.0657 | 124.3373
8.5 | 1.2918 | 0.0105 | -0.0647 | 123.0286
9 | 1.3425 | 0.0112 | -0.0632 | 119.8661
9.5 | 1.3923 | 0.01187 | -0.0615 | 117.2957
10 | 1.438 | 0.01272 | -0.0591 | 113.0503
10.5 | 1.4817 | 0.01355 | -0.0564 | 109.3506
11 | 1.512 | 0.01453 | -0.0513 | 104.0606
11.5 | 1.5316 | 0.01592 | -0.0452 | 96.206
12 | 1.558 | 0.0174 | -0.0408 | 89.5402
12.5 | 1.5815 | 0.01927 | -0.0365 | 82.0706
13 | 1.6063 | 0.02127 | -0.0328 | 75.5195
13.5 | 1.6239 | 0.02395 | -0.0289 | 67.8038
14 | 1.6417 | 0.02683 | -0.0255 | 61.189
14.5 | 1.6526 | 0.03044 | -0.0223 | 54.2904
15 | 1.6629 | 0.03435 | -0.0197 | 48.4105
15.5 | 1.6615 | 0.03967 | -0.0176 | 41.883
16 | 1.6592 | 0.04561 | -0.0164 | 36.378
16.5 | 1.6493 | 0.05292 | -0.0164 | 31.1659
17 | 1.6297 | 0.06214 | -0.0181 | 26.2263
17.5 | 1.5986 | 0.07386 | -0.0219 | 21.6437
18 | 1.5692 | 0.08642 | -0.0274 | 18.1578
18.5 | 1.5327 | 0.10117 | -0.0351 | 15.1497
19 | 1.4906 | 0.11804 | -0.0451 | 12.6279
19.5 | 1.4436 | 0.13693 | -0.0572 | 10.5426
20 | 1.3942 | 0.1572 | -0.0709 | 8.869

## 95. Re 7M Mach 0.50 (1)
BIGFOIL.COM POLAR EXPORT
NACA63-411 a=0.6
NACA63-411 a=0.6 |  |  |  | Cl Max: | 1.251 | at alpha= | 20 | deg
JavaFoil+Calcfoil stall+Eppler ext transition |  |  |  | L/D Max: | 135.327 | at alpha= | 4 | deg
Re: | 7000000 |  |  | Cd Min: | 0.00523 | at alpha= | -0.5 | deg
Mach: | 0.5 |  |  | Cl=0 at alpha= | -2.7279 | deg
|  |  |  | @ Cl=0.1, Cd= | 0.0063085
|  |  |  | @ Cl=0.4, Cd= | 0.0053082
|  |  |  | @ Cl=0.6, Cd= | 0.0053623
alpha (deg) | Cl | Cd | Cm | Cl/Cd
-20 | -0.942 | 0.15017 | -0.029 | -6.274
-19.5 | -0.917 | 0.15357 | -0.03 | -5.97
-19 | -0.891 | 0.14532 | -0.03 | -6.129
-18.5 | -0.862 | 0.14032 | -0.03 | -6.146
-18 | -0.833 | 0.13497 | -0.029 | -6.174
-17.5 | -0.806 | 0.13103 | -0.029 | -6.154
-17 | -0.78 | 0.12686 | -0.029 | -6.145
-16.5 | -0.754 | 0.12214 | -0.03 | -6.173
-16 | -0.726 | 0.1172 | -0.03 | -6.193
-15.5 | -0.698 | 0.11212 | -0.029 | -6.225
-15 | -0.672 | 0.10138 | -0.03 | -6.624
-14.5 | -0.645 | 0.09528 | -0.03 | -6.764
-14 | -0.618 | 0.08897 | -0.031 | -6.948
-13.5 | -0.589 | 0.09615 | -0.029 | -6.125
-13 | -0.562 | 0.09088 | -0.029 | -6.181
-12.5 | -0.535 | 0.08227 | -0.03 | -6.502
-12 | -0.509 | 0.07608 | -0.031 | -6.687
-11.5 | -0.483 | 0.06936 | -0.033 | -6.965
-11 | -0.461 | 0.05941 | -0.037 | -7.763
-10.5 | -0.424 | 0.07208 | -0.028 | -5.889
-10 | -0.398 | 0.06395 | -0.03 | -6.221
-9.5 | -0.371 | 0.05864 | -0.031 | -6.329
-9 | -0.347 | 0.05168 | -0.035 | -6.708
-8.5 | -0.381 | 0.01089 | -0.058 | -34.977
-8 | -0.288 | 0.05412 | -0.028 | -5.315
-7.5 | -0.26 | 0.05009 | -0.029 | -5.201
-7 | -0.234 | 0.04522 | -0.031 | -5.168
-6.5 | -0.308 | 0.01011 | -0.059 | -30.499
-6 | -0.366 | 0.00791 | -0.062 | -46.269
-5.5 | -0.335 | 0.00757 | -0.063 | -44.225
-5 | -0.287 | 0.00728 | -0.063 | -39.346
-4.5 | -0.23 | 0.00705 | -0.064 | -32.585
-4 | -0.168 | 0.00681 | -0.064 | -24.657
-3.5 | -0.103 | 0.00663 | -0.065 | -15.548
-3 | -0.037 | 0.00648 | -0.065 | -5.65
-2.5 | 0.031 | 0.00637 | -0.066 | 4.874
-2 | 0.099 | 0.00631 | -0.066 | 15.736
-1.5 | 0.168 | 0.00621 | -0.067 | 27.003
-1 | 0.236 | 0.00525 | -0.067 | 45.05
-0.5 | 0.305 | 0.00523 | -0.068 | 58.324
0 | 0.374 | 0.00527 | -0.068 | 71.008
0.5 | 0.442 | 0.00537 | -0.069 | 82.3
1 | 0.511 | 0.00544 | -0.069 | 93.941
1.5 | 0.579 | 0.00533 | -0.07 | 108.631
2 | 0.644 | 0.00543 | -0.07 | 118.601
2.5 | 0.712 | 0.00561 | -0.071 | 126.86
3 | 0.778 | 0.00587 | -0.071 | 132.505
3.5 | 0.844 | 0.00648 | -0.072 | 130.136
4 | 0.907 | 0.0067 | -0.072 | 135.327
4.5 | 0.966 | 0.0088 | -0.073 | 109.87
5 | 1.02 | 0.01043 | -0.073 | 97.782
5.5 | 1.069 | 0.01108 | -0.073 | 96.53
6 | 1.109 | 0.0118 | -0.073 | 93.993
6.5 | 1.129 | 0.01268 | -0.074 | 89.044
7 | 1.118 | 0.01374 | -0.074 | 81.339
7.5 | 1.023 | 0.01527 | -0.074 | 67.032
8 | 0.695 | 0.01659 | -0.074 | 41.915
8.5 | 0.728 | 0.01662 | -0.075 | 43.817
9 | 0.753 | 0.01906 | -0.074 | 39.494
9.5 | 0.656 | 0.06603 | -0.036 | 9.932
10 | 0.815 | 0.02027 | -0.075 | 40.239
10.5 | 0.837 | 0.02365 | -0.075 | 35.403
11 | 0.736 | 0.07755 | -0.04 | 9.484
11.5 | 0.899 | 0.02469 | -0.076 | 36.426
12 | 0.904 | 0.03353 | -0.073 | 26.968
12.5 | 0.817 | 0.08789 | -0.045 | 9.295
13 | 0.845 | 0.09503 | -0.046 | 8.887
13.5 | 0.868 | 0.09227 | -0.045 | 9.409
14 | 0.893 | 0.1031 | -0.045 | 8.665
14.5 | 0.926 | 0.10547 | -0.05 | 8.781
15 | 0.944 | 0.10807 | -0.046 | 8.739
15.5 | 0.972 | 0.11414 | -0.047 | 8.514
16 | 1.009 | 0.11381 | -0.054 | 8.862
16.5 | 1.037 | 0.11912 | -0.055 | 8.709
17 | 1.049 | 0.12614 | -0.049 | 8.315
17.5 | 1.079 | 0.1297 | -0.052 | 8.318
18 | 1.121 | 0.12628 | -0.059 | 8.877
18.5 | 1.149 | 0.13267 | -0.06 | 8.659
19 | 1.153 | 0.14227 | -0.053 | 8.103
19.5 | 1.191 | 0.14047 | -0.058 | 8.48
20 | 1.251 | 0.12246 | -0.066 | 10.215

## 96. Re 7M Mach 0.50 (2)
BIGFOIL.COM POLAR EXPORT
NACA63-411 a=0.6
NACA63-411 a=0.6 |  |  |  | Cl Max: | 1.3504 | at alpha= | 8.5 | deg
XFOIL ncrit=9 |  |  |  | L/D Max: | 158.493 | at alpha= | 2.5 | deg
Re: | 7000000 |  |  | Cd Min: | 0.26924 | at alpha= | -20 | deg
Mach: | 0.5 |  |  | Cl=0 at alpha= | -2.7614 | deg
|  |  |  | @ Cl=0.1, Cd= | 0.0053057
|  |  |  | @ Cl=0.4, Cd= | 0.004156
|  |  |  | @ Cl=0.6, Cd= | 0.0042016
alpha (deg) | Cl | Cd | Cm | Cl/Cd
-20 | -0.7621 | 0.26924 | 0.0637 | -2.8306
-19.5 | -0.7382 | 0.2608 | 0.0584 | -2.8305
-19 | -0.7149 | 0.25236 | 0.053 | -2.8329
-18.5 | -0.6945 | 0.2411 | 0.0472 | -2.8805
-18 | -0.6716 | 0.23255 | 0.0419 | -2.888
-17.5 | -0.6505 | 0.22305 | 0.0364 | -2.9164
-17 | -0.631 | 0.21593 | 0.0326 | -2.9222
-16.5 | -0.6093 | 0.20768 | 0.0277 | -2.9338
-16 | -0.5886 | 0.19867 | 0.0226 | -2.9627
-15.5 | -0.5688 | 0.1894 | 0.0174 | -3.0032
-15 | -0.549 | 0.18052 | 0.0123 | -3.0412
-14.5 | -0.5308 | 0.17138 | 0.007 | -3.0972
-14 | -0.5102 | 0.16319 | 0.0021 | -3.1264
-13.5 | -0.4932 | 0.15405 | -0.003 | -3.2016
-13 | -0.4792 | 0.14432 | -0.0084 | -3.3204
-12.5 | -0.4675 | 0.1344 | -0.0141 | -3.4784
-12 | -0.4477 | 0.12714 | -0.0185 | -3.5213
-11.5 | -0.4373 | 0.11767 | -0.0239 | -3.7163
-11 | -0.4285 | 0.10841 | -0.0292 | -3.9526
-10.5 | -0.4215 | 0.09925 | -0.0347 | -4.2469
-10 | -0.4129 | 0.09095 | -0.0397 | -4.5399
-9.5 | -0.4045 | 0.08297 | -0.0446 | -4.8753
-9 | -0.4096 | 0.07329 | -0.0506 | -5.5888
-8.5 | -0.4198 | 0.06341 | -0.0572 | -6.6204
-8 | -0.4375 | 0.05262 | -0.0653 | -8.3143
-7.5 | -0.4654 | 0.04169 | -0.0758 | -11.1633
-7 | -0.482 | 0.03164 | -0.0797 | -15.2339
-6.5 | -0.4797 | 0.02112 | -0.0806 | -22.7131
-6 | -0.4512 | 0.01217 | -0.0795 | -37.0748
-5.5 | -0.3906 | 0.00866 | -0.0774 | -45.1039
-5 | -0.3202 | 0.00736 | -0.0759 | -43.5054
-4.5 | -0.2481 | 0.00666 | -0.0749 | -37.2523
-4 | -0.1763 | 0.00614 | -0.0743 | -28.7134
-3.5 | -0.1046 | 0.00585 | -0.074 | -17.8803
-3 | -0.0336 | 0.00565 | -0.074 | -5.9469
-2.5 | 0.0368 | 0.00545 | -0.0741 | 6.7523
-2 | 0.1069 | 0.00529 | -0.0744 | 20.2079
-1.5 | 0.1764 | 0.00516 | -0.0748 | 34.186
-1 | 0.2454 | 0.00492 | -0.0753 | 49.878
-0.5 | 0.3139 | 0.00455 | -0.076 | 68.989
0 | 0.3821 | 0.00419 | -0.0767 | 91.1933
0.5 | 0.4506 | 0.00406 | -0.0774 | 110.9852
1 | 0.5197 | 0.00408 | -0.078 | 127.3775
1.5 | 0.5886 | 0.00417 | -0.0785 | 141.1511
2 | 0.6572 | 0.00436 | -0.0789 | 150.7339
2.5 | 0.7259 | 0.00458 | -0.0792 | 158.4934
3 | 0.7884 | 0.00549 | -0.0787 | 143.6066
3.5 | 0.85 | 0.0064 | -0.0779 | 132.8125
4 | 0.9105 | 0.0073 | -0.0766 | 124.726
4.5 | 0.9707 | 0.00808 | -0.0751 | 120.1361
5 | 1.0332 | 0.00854 | -0.0734 | 120.9836
5.5 | 1.0951 | 0.00888 | -0.0712 | 123.3221
6 | 1.1568 | 0.00929 | -0.0686 | 124.521
6.5 | 1.2178 | 0.01 | -0.0656 | 121.78
7 | 1.2754 | 0.0108 | -0.0618 | 118.0926
7.5 | 1.3221 | 0.01177 | -0.0559 | 112.328
8 | 1.3439 | 0.01338 | -0.0469 | 100.441
8.5 | 1.3504 | 0.01651 | -0.0378 | 81.7929
9 | 1.3355 | 0.02155 | -0.029 | 61.9722
9.5 | 1.3178 | 0.02769 | -0.0218 | 47.5912
10 | 1.294 | 0.03522 | -0.0169 | 36.7405
10.5 | 1.2645 | 0.04412 | -0.0151 | 28.6605
11 | 1.2289 | 0.05494 | -0.0166 | 22.368
11.5 | 1.1924 | 0.06752 | -0.0215 | 17.66
12 | 1.1574 | 0.08178 | -0.0294 | 14.1526
12.5 | 1.1276 | 0.09714 | -0.0393 | 11.608
13 | 1.1014 | 0.11379 | -0.0505 | 9.6792
13.5 | 1.0834 | 0.12995 | -0.0608 | 8.3371

## 97. Re 8M Mach 0.00 (1)
BIGFOIL.COM POLAR EXPORT
NACA63-411 a=0.6
NACA63-411 a=0.6 |  |  |  | Cl Max: | 1.238 | at alpha= | 10 | deg
JavaFoil+Calcfoil stall+Eppler ext transition |  |  |  | L/D Max: | 127.792 | at alpha= | 4 | deg
Re: | 8000000 |  |  | Cd Min: | 0.00501 | at alpha= | -0.5 | deg
Mach: | 0 |  |  | Cl=0 at alpha= | -2.7288 | deg
|  |  |  | @ Cl=0.1, Cd= | 0.005822
|  |  |  | @ Cl=0.4, Cd= | 0.005103
|  |  |  | @ Cl=0.6, Cd= | 0.0054773
alpha (deg) | Cl | Cd | Cm | Cl/Cd
-15 | -0.526 | 0.10785 | -0.023 | -4.874
-14.5 | -0.542 | 0.10174 | -0.023 | -5.329
-14 | -0.557 | 0.09585 | -0.023 | -5.81
-13.5 | -0.57 | 0.0901 | -0.024 | -6.325
-13 | -0.58 | 0.08516 | -0.024 | -6.816
-12.5 | -0.589 | 0.07804 | -0.026 | -7.547
-12 | -0.593 | 0.07153 | -0.028 | -8.292
-11.5 | -0.592 | 0.06504 | -0.03 | -9.095
-11 | -0.591 | 0.05563 | -0.033 | -10.632
-10.5 | -0.664 | 0.01431 | -0.047 | -46.401
-10 | -0.681 | 0.0094 | -0.051 | -72.479
-9.5 | -0.657 | 0.00874 | -0.051 | -75.174
-9 | -0.629 | 0.00827 | -0.052 | -76.007
-8.5 | -0.595 | 0.00798 | -0.052 | -74.564
-8 | -0.558 | 0.00771 | -0.052 | -72.339
-7.5 | -0.516 | 0.00744 | -0.053 | -69.323
-7 | -0.469 | 0.00727 | -0.053 | -64.526
-6.5 | -0.42 | 0.00706 | -0.054 | -59.547
-6 | -0.369 | 0.00691 | -0.054 | -53.367
-5.5 | -0.316 | 0.00671 | -0.054 | -47.091
-5 | -0.261 | 0.00659 | -0.055 | -39.599
-4.5 | -0.205 | 0.00642 | -0.055 | -31.97
-4 | -0.148 | 0.00632 | -0.056 | -23.441
-3.5 | -0.09 | 0.00622 | -0.056 | -14.519
-3 | -0.032 | 0.00614 | -0.057 | -5.196
-2.5 | 0.027 | 0.00607 | -0.057 | 4.447
-2 | 0.086 | 0.006 | -0.057 | 14.358
-1.5 | 0.145 | 0.00525 | -0.058 | 27.696
-1 | 0.205 | 0.00508 | -0.058 | 40.309
-0.5 | 0.264 | 0.00501 | -0.059 | 52.734
0 | 0.324 | 0.00503 | -0.059 | 64.326
0.5 | 0.383 | 0.00508 | -0.06 | 75.383
1 | 0.442 | 0.00516 | -0.06 | 85.782
1.5 | 0.501 | 0.00524 | -0.061 | 95.638
2 | 0.559 | 0.00538 | -0.061 | 104.024
2.5 | 0.618 | 0.00552 | -0.061 | 112.059
3 | 0.676 | 0.00544 | -0.062 | 124.309
3.5 | 0.733 | 0.00583 | -0.062 | 125.731
4 | 0.79 | 0.00618 | -0.063 | 127.792
4.5 | 0.845 | 0.00673 | -0.063 | 125.631
5 | 0.9 | 0.00743 | -0.064 | 121.05
5.5 | 0.953 | 0.00796 | -0.064 | 119.652
6 | 1.003 | 0.00823 | -0.064 | 121.849
6.5 | 1.049 | 0.00855 | -0.065 | 122.786
7 | 1.092 | 0.01006 | -0.065 | 108.582
7.5 | 1.131 | 0.01045 | -0.065 | 108.254
8 | 1.165 | 0.01094 | -0.066 | 106.498
8.5 | 1.194 | 0.01104 | -0.066 | 108.127
9 | 1.217 | 0.01157 | -0.066 | 105.128
9.5 | 1.234 | 0.0122 | -0.067 | 101.148
10 | 1.238 | 0.01292 | -0.067 | 95.83
10.5 | 1.235 | 0.01382 | -0.067 | 89.357
11 | 1.225 | 0.01476 | -0.067 | 82.985
11.5 | 1.208 | 0.01565 | -0.067 | 77.172
12 | 1.183 | 0.01693 | -0.068 | 69.911
12.5 | 1.153 | 0.01836 | -0.068 | 62.817
13 | 1.118 | 0.01994 | -0.068 | 56.056
13.5 | 1.077 | 0.02212 | -0.068 | 48.669
14 | 1.032 | 0.02485 | -0.067 | 41.522
14.5 | 0.981 | 0.02925 | -0.067 | 33.532
15 | 0.923 | 0.037 | -0.065 | 24.937

## 98. Re 8M Mach 0.00 (2)
BIGFOIL.COM POLAR EXPORT
NACA63-411 a=0.6
NACA63-411 a=0.6 |  |  |  | Cl Max: | 1.7952 | at alpha= | 19 | deg
XFOIL ncrit=9 |  |  |  | L/D Max: | 136.622 | at alpha= | 2.5 | deg
Re: | 8000000 |  |  | Cd Min: | 0.07349 | at alpha= | -20 | deg
Mach: | 0 |  |  | Cl=0 at alpha= | -2.7664 | deg
|  |  |  | @ Cl=0.1, Cd= | 0.0049639
|  |  |  | @ Cl=0.4, Cd= | 0.0039017
|  |  |  | @ Cl=0.6, Cd= | 0.004411
alpha (deg) | Cl | Cd | Cm | Cl/Cd
-20 | -1.3257 | 0.07349 | -0.0447 | -18.0392
-19.5 | -1.4299 | 0.04946 | -0.0621 | -28.9102
-19 | -1.4843 | 0.03649 | -0.0705 | -40.6769
-18.5 | -1.4961 | 0.03029 | -0.0731 | -49.3925
-18 | -1.521 | 0.02535 | -0.0713 | -60
-17 | -1.4989 | 0.02123 | -0.0635 | -70.6029
-16.5 | -1.4682 | 0.01975 | -0.0613 | -74.3392
-16 | -1.429 | 0.01846 | -0.0601 | -77.4106
-15.5 | -1.3876 | 0.01713 | -0.0591 | -81.0041
-15 | -1.3441 | 0.01584 | -0.0583 | -84.8548
-14.5 | -1.2975 | 0.0148 | -0.0578 | -87.6689
-13.5 | -1.1976 | 0.01326 | -0.0572 | -90.3167
-13 | -1.1459 | 0.01263 | -0.057 | -90.7284
-12.5 | -1.0936 | 0.01202 | -0.057 | -90.9817
-12 | -1.0417 | 0.01124 | -0.0568 | -92.6779
-11.5 | -0.9889 | 0.01054 | -0.0568 | -93.8235
-11 | -0.935 | 0.00999 | -0.0568 | -93.5936
-10.5 | -0.8804 | 0.00951 | -0.0569 | -92.5762
-10 | -0.8252 | 0.00911 | -0.0571 | -90.5818
-9.5 | -0.7695 | 0.00875 | -0.0573 | -87.9429
-9 | -0.7135 | 0.00844 | -0.0575 | -84.5379
-8.5 | -0.6573 | 0.00813 | -0.0578 | -80.8487
-8 | -0.6015 | 0.00762 | -0.058 | -78.937
-7.5 | -0.545 | 0.00724 | -0.0583 | -75.2762
-7 | -0.4882 | 0.00693 | -0.0586 | -70.4473
-6.5 | -0.4311 | 0.00664 | -0.059 | -64.9247
-6 | -0.3738 | 0.0064 | -0.0593 | -58.4062
-5.5 | -0.3163 | 0.00619 | -0.0597 | -51.0985
-5 | -0.2587 | 0.00596 | -0.0602 | -43.406
-4.5 | -0.201 | 0.00574 | -0.0606 | -35.0174
-4 | -0.1431 | 0.00557 | -0.061 | -25.6912
-3.5 | -0.0852 | 0.00542 | -0.0615 | -15.7196
-3 | -0.0271 | 0.00526 | -0.062 | -5.1521
-2.5 | 0.0309 | 0.00512 | -0.0625 | 6.0352
-2 | 0.089 | 0.005 | -0.063 | 17.8
-1 | 0.2048 | 0.00462 | -0.064 | 44.329
-0.5 | 0.2624 | 0.00434 | -0.0647 | 60.4608
0 | 0.3199 | 0.00407 | -0.0653 | 78.5995
0.5 | 0.3774 | 0.00389 | -0.0659 | 97.018
1 | 0.4352 | 0.00392 | -0.0664 | 111.0204
1.5 | 0.4926 | 0.00402 | -0.0669 | 122.5373
2 | 0.5498 | 0.00419 | -0.0674 | 131.2172
2.5 | 0.6066 | 0.00444 | -0.0678 | 136.6216
3 | 0.66 | 0.00524 | -0.068 | 125.9542
4 | 0.7684 | 0.00631 | -0.0683 | 121.775
4.5 | 0.8222 | 0.00672 | -0.0683 | 122.3512
5 | 0.8755 | 0.00712 | -0.0683 | 122.9635
5.5 | 0.9287 | 0.00737 | -0.0681 | 126.0109
6 | 0.9806 | 0.00753 | -0.0675 | 130.2258
6.5 | 1.0344 | 0.00793 | -0.0675 | 130.4414
7 | 1.0879 | 0.00832 | -0.0675 | 130.7572
7.5 | 1.141 | 0.00872 | -0.0674 | 130.8486
8 | 1.1931 | 0.00918 | -0.0672 | 129.9673
8.5 | 1.2446 | 0.00963 | -0.0669 | 129.242
9 | 1.2954 | 0.01011 | -0.0665 | 128.1306
9.5 | 1.3444 | 0.01069 | -0.0658 | 125.7624
10 | 1.3933 | 0.01122 | -0.0652 | 124.18
10.5 | 1.4398 | 0.01185 | -0.0642 | 121.5021
11 | 1.4843 | 0.01256 | -0.0629 | 118.1768
11.5 | 1.5275 | 0.01325 | -0.0614 | 115.283
12 | 1.5664 | 0.0141 | -0.0593 | 111.0922
12.5 | 1.5949 | 0.01505 | -0.0554 | 105.9734
13 | 1.6179 | 0.01595 | -0.0507 | 101.4357
13.5 | 1.6423 | 0.01709 | -0.0469 | 96.0971
14 | 1.6671 | 0.01843 | -0.0436 | 90.4558
14.5 | 1.6899 | 0.02003 | -0.0405 | 84.3684
15 | 1.7105 | 0.02192 | -0.0376 | 78.0338
15.5 | 1.729 | 0.0241 | -0.0348 | 71.7427
16 | 1.7496 | 0.02625 | -0.0325 | 66.6514
16.5 | 1.7636 | 0.02905 | -0.0302 | 60.7091
17 | 1.7728 | 0.03242 | -0.028 | 54.6823
17.5 | 1.7821 | 0.03599 | -0.0263 | 49.5165
18 | 1.7891 | 0.04006 | -0.025 | 44.6605
18.5 | 1.7947 | 0.04457 | -0.0244 | 40.267
19 | 1.7952 | 0.04995 | -0.0242 | 35.9399
19.5 | 1.7883 | 0.05666 | -0.0248 | 31.5619
20 | 1.786 | 0.0632 | -0.0261 | 28.2595

## 99. Re 8M Mach 0.10 (1)
BIGFOIL.COM POLAR EXPORT
NACA63-411 a=0.6
NACA63-411 a=0.6 |  |  |  | Cl Max: | 1.233 | at alpha= | 10 | deg
JavaFoil+Calcfoil stall+Eppler ext transition |  |  |  | L/D Max: | 128.469 | at alpha= | 4 | deg
Re: | 8000000 |  |  | Cd Min: | 0.00504 | at alpha= | -0.5 | deg
Mach: | 0.1 |  |  | Cl=0 at alpha= | -2.7288 | deg
|  |  |  | @ Cl=0.1, Cd= | 0.005827
|  |  |  | @ Cl=0.4, Cd= | 0.0051375
|  |  |  | @ Cl=0.6, Cd= | 0.0054988
alpha (deg) | Cl | Cd | Cm | Cl/Cd
-15 | -0.492 | 0.1082 | -0.023 | -4.544
-14.5 | -0.512 | 0.10375 | -0.023 | -4.931
-14 | -0.53 | 0.09689 | -0.023 | -5.469
-13.5 | -0.546 | 0.09133 | -0.024 | -5.981
-13 | -0.56 | 0.08614 | -0.024 | -6.502
-12.5 | -0.571 | 0.0809 | -0.025 | -7.057
-12 | -0.577 | 0.07388 | -0.026 | -7.815
-11.5 | -0.577 | 0.06834 | -0.028 | -8.448
-11 | -0.578 | 0.05916 | -0.032 | -9.774
-10.5 | -0.614 | 0.029 | -0.043 | -21.189
-10 | -0.663 | 0.01036 | -0.05 | -63.939
-9.5 | -0.654 | 0.00888 | -0.051 | -73.647
-9 | -0.627 | 0.00839 | -0.052 | -74.667
-8.5 | -0.594 | 0.00801 | -0.052 | -74.22
-8 | -0.558 | 0.00773 | -0.053 | -72.117
-7.5 | -0.517 | 0.00746 | -0.053 | -69.239
-7 | -0.47 | 0.00729 | -0.053 | -64.522
-6.5 | -0.421 | 0.00707 | -0.054 | -59.601
-6 | -0.37 | 0.00692 | -0.054 | -53.512
-5.5 | -0.317 | 0.00671 | -0.055 | -47.226
-5 | -0.262 | 0.0066 | -0.055 | -39.734
-4.5 | -0.206 | 0.00649 | -0.056 | -31.762
-4 | -0.149 | 0.00633 | -0.056 | -23.528
-3.5 | -0.091 | 0.00623 | -0.056 | -14.572
-3 | -0.032 | 0.00614 | -0.057 | -5.223
-2.5 | 0.027 | 0.00608 | -0.057 | 4.459
-2 | 0.087 | 0.00599 | -0.058 | 14.45
-1.5 | 0.146 | 0.00525 | -0.058 | 27.856
-1 | 0.206 | 0.0051 | -0.059 | 40.386
-0.5 | 0.266 | 0.00504 | -0.059 | 52.775
0 | 0.325 | 0.00506 | -0.059 | 64.313
0.5 | 0.385 | 0.00512 | -0.06 | 75.259
1 | 0.445 | 0.00519 | -0.06 | 85.718
1.5 | 0.504 | 0.00527 | -0.061 | 95.6
2 | 0.562 | 0.00537 | -0.061 | 104.704
2.5 | 0.621 | 0.00557 | -0.062 | 111.565
3 | 0.679 | 0.00546 | -0.062 | 124.365
3.5 | 0.737 | 0.00586 | -0.063 | 125.667
4 | 0.794 | 0.00618 | -0.063 | 128.469
4.5 | 0.85 | 0.00677 | -0.063 | 125.469
5 | 0.904 | 0.00805 | -0.064 | 112.24
5.5 | 0.957 | 0.00797 | -0.064 | 120.147
6 | 1.007 | 0.00823 | -0.065 | 122.329
6.5 | 1.054 | 0.00863 | -0.065 | 122.024
7 | 1.096 | 0.01013 | -0.065 | 108.187
7.5 | 1.134 | 0.01057 | -0.066 | 107.326
8 | 1.167 | 0.01104 | -0.066 | 105.691
8.5 | 1.195 | 0.01118 | -0.066 | 106.859
9 | 1.216 | 0.01171 | -0.067 | 103.821
9.5 | 1.231 | 0.01236 | -0.067 | 99.623
10 | 1.233 | 0.01315 | -0.067 | 93.734
10.5 | 1.227 | 0.01405 | -0.067 | 87.304
11 | 1.212 | 0.01503 | -0.067 | 80.654
11.5 | 1.191 | 0.01605 | -0.068 | 74.201
12 | 1.162 | 0.01734 | -0.068 | 67.01
12.5 | 1.126 | 0.01882 | -0.068 | 59.836
13 | 1.084 | 0.02064 | -0.068 | 52.544
13.5 | 1.037 | 0.02313 | -0.068 | 44.843
14 | 0.984 | 0.02681 | -0.067 | 36.71
14.5 | 0.914 | 0.03689 | -0.065 | 24.781
15 | 0.796 | 0.08026 | -0.053 | 9.917

## 100. Re 8M Mach 0.10 (2)
BIGFOIL.COM POLAR EXPORT
NACA63-411 a=0.6
NACA63-411 a=0.6 |  |  |  | Cl Max: | 1.7715 | at alpha= | 19 | deg
XFOIL ncrit=9 |  |  |  | L/D Max: | 137.477 | at alpha= | 2.5 | deg
Re: | 8000000 |  |  | Cd Min: | 0.0699 | at alpha= | 20 | deg
Mach: | 0.1 |  |  | Cl=0 at alpha= | -2.7663 | deg
|  |  |  | @ Cl=0.1, Cd= | 0.0049776
|  |  |  | @ Cl=0.4, Cd= | 0.0039005
|  |  |  | @ Cl=0.6, Cd= | 0.0043945
alpha (deg) | Cl | Cd | Cm | Cl/Cd
-19 | -1.3275 | 0.0618 | -0.0554 | -21.4806
-18.5 | -1.3677 | 0.04841 | -0.0651 | -28.2524
-18 | -1.4301 | 0.03462 | -0.0744 | -41.3085
-17.5 | -1.4479 | 0.02852 | -0.0761 | -50.7679
-16.5 | -1.4642 | 0.02232 | -0.0668 | -65.6004
-16 | -1.4346 | 0.0203 | -0.0646 | -70.67
-15.5 | -1.3965 | 0.01866 | -0.0631 | -74.8392
-15 | -1.3531 | 0.01733 | -0.062 | -78.0785
-14.5 | -1.3084 | 0.01592 | -0.061 | -82.1859
-14 | -1.2612 | 0.0147 | -0.0602 | -85.7959
-13.5 | -1.2106 | 0.0138 | -0.0596 | -87.7246
-13 | -1.1584 | 0.01307 | -0.0593 | -88.6305
-12.5 | -1.1054 | 0.01239 | -0.0589 | -89.2171
-12 | -1.0515 | 0.01179 | -0.0587 | -89.1858
-11.5 | -0.9986 | 0.0109 | -0.0584 | -91.6147
-11 | -0.9443 | 0.01024 | -0.0583 | -92.2168
-10.5 | -0.8889 | 0.00971 | -0.0582 | -91.5448
-10 | -0.833 | 0.00926 | -0.0583 | -89.9568
-9.5 | -0.7767 | 0.00887 | -0.0583 | -87.5648
-9 | -0.7199 | 0.00853 | -0.0585 | -84.3962
-8.5 | -0.663 | 0.0082 | -0.0587 | -80.8537
-8 | -0.6065 | 0.00772 | -0.0588 | -78.5622
-7.5 | -0.5495 | 0.0073 | -0.059 | -75.274
-7 | -0.4921 | 0.00698 | -0.0592 | -70.5014
-6.5 | -0.4345 | 0.00667 | -0.0595 | -65.1424
-6 | -0.3767 | 0.00643 | -0.0599 | -58.5848
-5.5 | -0.3186 | 0.00621 | -0.0602 | -51.3043
-5 | -0.2606 | 0.00599 | -0.0606 | -43.5058
-4.5 | -0.2024 | 0.00576 | -0.061 | -35.1389
-4 | -0.1441 | 0.00558 | -0.0614 | -25.8244
-3.5 | -0.0857 | 0.00543 | -0.0619 | -15.7827
-3 | -0.0273 | 0.00527 | -0.0623 | -5.1803
-2.5 | 0.0311 | 0.00513 | -0.0628 | 6.0624
-2 | 0.0895 | 0.00501 | -0.0633 | 17.8643
-1.5 | 0.1479 | 0.00483 | -0.0639 | 30.6211
-1 | 0.2061 | 0.00463 | -0.0644 | 44.514
-0.5 | 0.264 | 0.00435 | -0.065 | 60.6897
0.5 | 0.3797 | 0.00389 | -0.0663 | 97.6093
1 | 0.4379 | 0.00392 | -0.0668 | 111.7092
1.5 | 0.4957 | 0.00402 | -0.0673 | 123.3085
2 | 0.5532 | 0.00419 | -0.0678 | 132.0286
2.5 | 0.6104 | 0.00444 | -0.0682 | 137.4775
3 | 0.664 | 0.00525 | -0.0683 | 126.4762
4 | 0.773 | 0.00634 | -0.0686 | 121.9243
4.5 | 0.8272 | 0.00675 | -0.0686 | 122.5481
5 | 0.8807 | 0.00717 | -0.0685 | 122.8312
5.5 | 0.9344 | 0.00741 | -0.0683 | 126.0999
6 | 0.9866 | 0.00757 | -0.0677 | 130.3303
6.5 | 1.0408 | 0.00797 | -0.0677 | 130.5897
7 | 1.0946 | 0.00838 | -0.0675 | 130.6205
7.5 | 1.1482 | 0.00878 | -0.0674 | 130.7745
8 | 1.2005 | 0.00926 | -0.0671 | 129.6436
8.5 | 1.2526 | 0.00971 | -0.0667 | 129.001
9 | 1.3034 | 0.01023 | -0.0661 | 127.4096
9.5 | 1.3529 | 0.01081 | -0.0654 | 125.1526
10 | 1.4017 | 0.01137 | -0.0646 | 123.2806
10.5 | 1.4477 | 0.01207 | -0.0633 | 119.942
11 | 1.4927 | 0.01276 | -0.0619 | 116.9828
11.5 | 1.5347 | 0.01353 | -0.06 | 113.4294
12 | 1.5714 | 0.01447 | -0.0573 | 108.5971
12.5 | 1.5936 | 0.01539 | -0.052 | 103.5478
13 | 1.6186 | 0.01643 | -0.0478 | 98.5149
13.5 | 1.6428 | 0.01776 | -0.0441 | 92.5
14 | 1.6676 | 0.01925 | -0.0408 | 86.6286
14.5 | 1.6893 | 0.02107 | -0.0377 | 80.1756
15 | 1.7086 | 0.02319 | -0.0346 | 73.6783
15.5 | 1.726 | 0.02563 | -0.0318 | 67.343
16 | 1.7451 | 0.02808 | -0.0296 | 62.1474
16.5 | 1.7569 | 0.03126 | -0.0273 | 56.2028
17 | 1.7637 | 0.03507 | -0.0252 | 50.2908
17.5 | 1.7687 | 0.03938 | -0.0237 | 44.9137
18 | 1.7707 | 0.04434 | -0.0227 | 39.9346
18.5 | 1.7708 | 0.04987 | -0.0225 | 35.5083
19 | 1.7715 | 0.05576 | -0.023 | 31.7701
19.5 | 1.767 | 0.06267 | -0.0243 | 28.1953
20 | 1.7636 | 0.0699 | -0.0262 | 25.2303

## 101. Re 8M Mach 0.25 (1)
BIGFOIL.COM POLAR EXPORT
NACA63-411 a=0.6
NACA63-411 a=0.6 |  |  |  | Cl Max: | 1.206 | at alpha= | 9.5 | deg
JavaFoil+Calcfoil stall+Eppler ext transition |  |  |  | L/D Max: | 128.782 | at alpha= | 4 | deg
Re: | 8000000 |  |  | Cd Min: | 0.00506 | at alpha= | -0.5 | deg
Mach: | 0.25 |  |  | Cl=0 at alpha= | -2.7295 | deg
|  |  |  | @ Cl=0.1, Cd= | 0.0059102
|  |  |  | @ Cl=0.4, Cd= | 0.0051446
|  |  |  | @ Cl=0.6, Cd= | 0.10761
alpha (deg) | Cl | Cd | Cm | Cl/Cd
-14 | -0.275 | 0.104 | -0.024 | -2.645
-13.5 | -0.329 | 0.09708 | -0.024 | -3.394
-13 | -0.378 | 0.092 | -0.024 | -4.11
-12.5 | -0.421 | 0.08609 | -0.024 | -4.891
-12 | -0.455 | 0.08105 | -0.025 | -5.61
-11.5 | -0.477 | 0.07508 | -0.025 | -6.355
-11 | -0.493 | 0.07009 | -0.025 | -7.039
-10.5 | -0.503 | 0.06461 | -0.027 | -7.791
-10 | -0.508 | 0.05797 | -0.03 | -8.769
-9.5 | -0.514 | 0.04712 | -0.036 | -10.906
-9 | -0.587 | 0.01072 | -0.051 | -54.748
-8.5 | -0.584 | 0.00841 | -0.054 | -69.417
-8 | -0.554 | 0.00807 | -0.054 | -68.656
-7.5 | -0.518 | 0.00772 | -0.054 | -67.117
-7 | -0.474 | 0.00747 | -0.055 | -63.496
-6.5 | -0.427 | 0.00726 | -0.055 | -58.812
-6 | -0.377 | 0.00708 | -0.056 | -53.176
-5.5 | -0.323 | 0.00687 | -0.056 | -47.1
-5 | -0.268 | 0.00669 | -0.057 | -40.103
-4.5 | -0.211 | 0.00656 | -0.057 | -32.154
-4 | -0.153 | 0.0064 | -0.058 | -23.848
-3.5 | -0.093 | 0.00629 | -0.058 | -14.817
-3 | -0.033 | 0.0062 | -0.058 | -5.306
-2.5 | 0.028 | 0.00612 | -0.059 | 4.549
-2 | 0.089 | 0.00604 | -0.059 | 14.72
-1.5 | 0.15 | 0.00532 | -0.06 | 28.242
-1 | 0.212 | 0.00515 | -0.06 | 41.049
-0.5 | 0.273 | 0.00506 | -0.061 | 53.964
0 | 0.334 | 0.00507 | -0.061 | 65.938
0.5 | 0.396 | 0.00514 | -0.062 | 76.992
1 | 0.457 | 0.00521 | -0.062 | 87.618
1.5 | 0.518 | 0.00529 | -0.062 | 97.855
2 | 0.577 | 0.00543 | -0.063 | 106.282
2.5 | 0.638 | 0.00533 | -0.063 | 119.733
3 | 0.698 | 0.00555 | -0.064 | 125.637
3.5 | 0.757 | 0.00593 | -0.064 | 127.541
4 | 0.815 | 0.00633 | -0.065 | 128.782
4.5 | 0.872 | 0.00701 | -0.065 | 124.407
5 | 0.927 | 0.00784 | -0.066 | 118.3
5.5 | 0.98 | 0.00824 | -0.066 | 119.036
6 | 1.031 | 0.00857 | -0.066 | 120.275
6.5 | 1.075 | 0.01009 | -0.067 | 106.527
7 | 1.115 | 0.01058 | -0.067 | 105.38
7.5 | 1.149 | 0.0111 | -0.067 | 103.516
8 | 1.175 | 0.01167 | -0.068 | 100.736
8.5 | 1.194 | 0.01192 | -0.068 | 100.161
9 | 1.205 | 0.01259 | -0.068 | 95.697
9.5 | 1.206 | 0.01343 | -0.068 | 89.752
10 | 1.186 | 0.01439 | -0.069 | 82.447
10.5 | 1.153 | 0.01565 | -0.069 | 73.684
11 | 1.106 | 0.017 | -0.069 | 65.048
11.5 | 1.045 | 0.01879 | -0.069 | 55.642
12 | 0.969 | 0.02157 | -0.068 | 44.926
12.5 | 0.872 | 0.02803 | -0.067 | 31.118
13 | 0.687 | 0.08464 | -0.042 | 8.115
13.5 | 0.605 | 0.09309 | -0.04 | 6.497
14 | 0.519 | 0.1014 | -0.037 | 5.118
14.5 | 0.43 | 0.10761 | -0.037 | 3.995

## 102. Re 8M Mach 0.25 (2)
BIGFOIL.COM POLAR EXPORT
NACA63-411 a=0.6
NACA63-411 a=0.6 |  |  |  | Cl Max: | 1.6816 | at alpha= | 15.5 | deg
XFOIL ncrit=9 |  |  |  | L/D Max: | 141.186 | at alpha= | 2.5 | deg
Re: | 8000000 |  |  | Cd Min: | 0.21812 | at alpha= | -18.5 | deg
Mach: | 0.25 |  |  | Cl=0 at alpha= | -2.7657 | deg
|  |  |  | @ Cl=0.1, Cd= | 0.0050218
|  |  |  | @ Cl=0.4, Cd= | 0.0039212
|  |  |  | @ Cl=0.6, Cd= | 0.0043384
alpha (deg) | Cl | Cd | Cm | Cl/Cd
-18.5 | -0.6507 | 0.21812 | 0.0366 | -2.9832
-18 | -0.6351 | 0.20964 | 0.0318 | -3.0295
-17.5 | -0.6246 | 0.19878 | 0.0265 | -3.1422
-17 | -0.6223 | 0.18546 | 0.0202 | -3.3554
-16.5 | -0.6062 | 0.17804 | 0.0157 | -3.4049
-16 | -0.5916 | 0.17053 | 0.0113 | -3.4692
-15.5 | -0.6043 | 0.15423 | 0.0032 | -3.9182
-15 | -1.0885 | 0.05068 | -0.0704 | -21.4779
-14.5 | -1.1328 | 0.03839 | -0.0802 | -29.5077
-14 | -1.1814 | 0.0304 | -0.0829 | -38.8618
-13.5 | -1.2104 | 0.02504 | -0.0776 | -48.3387
-13 | -1.1963 | 0.02018 | -0.0747 | -59.2815
-12.5 | -1.1579 | 0.01702 | -0.0724 | -68.0317
-12 | -1.1091 | 0.01481 | -0.0705 | -74.8886
-11.5 | -1.0526 | 0.01355 | -0.069 | -77.6827
-11 | -0.9941 | 0.01257 | -0.0677 | -79.0851
-10.5 | -0.9361 | 0.01147 | -0.0666 | -81.6129
-10 | -0.8772 | 0.01054 | -0.0656 | -83.2258
-9.5 | -0.8168 | 0.0099 | -0.0648 | -82.5051
-9 | -0.7563 | 0.00931 | -0.0642 | -81.2352
-8.5 | -0.6957 | 0.00879 | -0.0637 | -79.1468
-8 | -0.6343 | 0.00849 | -0.0634 | -74.7114
-7.5 | -0.5747 | 0.00779 | -0.0631 | -73.7741
-7 | -0.5142 | 0.0073 | -0.0629 | -70.4384
-6.5 | -0.4535 | 0.00693 | -0.0628 | -65.4401
-6 | -0.3928 | 0.00661 | -0.0628 | -59.4251
-5.5 | -0.3319 | 0.00633 | -0.063 | -52.4329
-5 | -0.2711 | 0.00612 | -0.0631 | -44.2974
-4.5 | -0.2104 | 0.00584 | -0.0634 | -36.0274
-4 | -0.1498 | 0.00563 | -0.0637 | -26.6075
-3.5 | -0.089 | 0.00548 | -0.064 | -16.2409
-3 | -0.0284 | 0.0053 | -0.0644 | -5.3585
-2.5 | 0.0322 | 0.00516 | -0.0649 | 6.2403
-2 | 0.0927 | 0.00504 | -0.0653 | 18.3929
-1.5 | 0.153 | 0.00489 | -0.0658 | 31.2883
-0.5 | 0.2731 | 0.00438 | -0.067 | 62.3516
0 | 0.3328 | 0.0041 | -0.0677 | 81.1707
0.5 | 0.3926 | 0.00392 | -0.0683 | 100.1531
1 | 0.4527 | 0.00393 | -0.0688 | 115.1908
1.5 | 0.5125 | 0.00403 | -0.0694 | 127.1712
2 | 0.572 | 0.00422 | -0.0698 | 135.545
2.5 | 0.6311 | 0.00447 | -0.0702 | 141.1857
3 | 0.6864 | 0.00531 | -0.0703 | 129.2655
3.5 | 0.7427 | 0.0059 | -0.0703 | 125.8814
4 | 0.7984 | 0.00651 | -0.0702 | 122.6421
4.5 | 0.8543 | 0.00698 | -0.0701 | 122.3926
5 | 0.9097 | 0.00739 | -0.0698 | 123.0988
5.5 | 0.9655 | 0.00766 | -0.0694 | 126.0444
6 | 1.0196 | 0.00782 | -0.0685 | 130.3836
6.5 | 1.0762 | 0.00823 | -0.0682 | 130.7655
7 | 1.1319 | 0.0087 | -0.0676 | 130.1034
7.5 | 1.1872 | 0.00918 | -0.067 | 129.3246
8 | 1.2416 | 0.0097 | -0.0662 | 128
8.5 | 1.2951 | 0.01025 | -0.0652 | 126.3512
9 | 1.3468 | 0.01089 | -0.0638 | 123.6731
9.5 | 1.3968 | 0.01157 | -0.0621 | 120.726
10 | 1.4442 | 0.01235 | -0.06 | 116.9393
10.5 | 1.4887 | 0.0132 | -0.0573 | 112.7803
11 | 1.5236 | 0.01419 | -0.0531 | 107.3714
11.5 | 1.5443 | 0.01535 | -0.0468 | 100.6059
12 | 1.5706 | 0.01672 | -0.0421 | 93.9354
12.5 | 1.5948 | 0.01847 | -0.0377 | 86.3454
13 | 1.6197 | 0.02039 | -0.0338 | 79.436
13.5 | 1.6386 | 0.02289 | -0.0298 | 71.5858
14 | 1.658 | 0.02558 | -0.0264 | 64.8163
14.5 | 1.6706 | 0.02896 | -0.023 | 57.6865
15 | 1.6806 | 0.0328 | -0.0202 | 51.2378
15.5 | 1.6816 | 0.03774 | -0.0178 | 44.5575
16 | 1.6814 | 0.04328 | -0.0163 | 38.8494
16.5 | 1.6537 | 0.05233 | -0.0162 | 31.6014
17 | 1.6355 | 0.06133 | -0.0177 | 26.6672
17.5 | 1.6051 | 0.07289 | -0.0214 | 22.0209
18 | 1.5758 | 0.08536 | -0.0267 | 18.4606
18.5 | 1.5385 | 0.10015 | -0.0345 | 15.362
19 | 1.5011 | 0.11614 | -0.0438 | 12.9249
19.5 | 1.4543 | 0.13485 | -0.0558 | 10.7846
20 | 1.4041 | 0.15519 | -0.0695 | 9.0476

## 103. Re 8M Mach 0.50 (1)
BIGFOIL.COM POLAR EXPORT
NACA63-411 a=0.6
NACA63-411 a=0.6 |  |  |  | Cl Max: | 1.277 | at alpha= | 20 | deg
JavaFoil+Calcfoil stall+Eppler ext transition |  |  |  | L/D Max: | 133.336 | at alpha= | 4 | deg
Re: | 8000000 |  |  | Cd Min: | 0.0052 | at alpha= | -0.5 | deg
Mach: | 0.5 |  |  | Cl=0 at alpha= | -2.7279 | deg
|  |  |  | @ Cl=0.1, Cd= | 0.0062286
|  |  |  | @ Cl=0.4, Cd= | 0.0052891
|  |  |  | @ Cl=0.6, Cd= | 0.0053452
alpha (deg) | Cl | Cd | Cm | Cl/Cd
-20 | -0.942 | 0.14864 | -0.029 | -6.34
-19.5 | -0.917 | 0.15228 | -0.03 | -6.023
-19 | -0.891 | 0.14255 | -0.031 | -6.253
-18.5 | -0.863 | 0.13771 | -0.03 | -6.266
-18 | -0.834 | 0.13365 | -0.029 | -6.24
-17.5 | -0.807 | 0.1299 | -0.029 | -6.209
-17 | -0.78 | 0.12575 | -0.029 | -6.201
-16.5 | -0.755 | 0.12226 | -0.03 | -6.172
-16 | -0.726 | 0.11698 | -0.03 | -6.208
-15.5 | -0.698 | 0.10879 | -0.03 | -6.42
-15 | -0.673 | 0.10038 | -0.031 | -6.702
-14.5 | -0.646 | 0.09421 | -0.031 | -6.856
-14 | -0.621 | 0.08564 | -0.033 | -7.257
-13.5 | -0.589 | 0.09553 | -0.029 | -6.166
-13 | -0.562 | 0.08925 | -0.03 | -6.296
-12.5 | -0.536 | 0.08123 | -0.031 | -6.593
-12 | -0.51 | 0.07472 | -0.032 | -6.819
-11.5 | -0.485 | 0.06736 | -0.034 | -7.195
-11 | -0.473 | 0.04869 | -0.043 | -9.723
-10.5 | -0.425 | 0.07049 | -0.029 | -6.022
-10 | -0.398 | 0.06343 | -0.03 | -6.277
-9.5 | -0.372 | 0.05808 | -0.032 | -6.397
-9 | -0.349 | 0.04911 | -0.038 | -7.107
-8.5 | -0.388 | 0.00985 | -0.059 | -39.422
-8 | -0.288 | 0.05367 | -0.028 | -5.361
-7.5 | -0.261 | 0.04965 | -0.029 | -5.247
-7 | -0.234 | 0.04492 | -0.031 | -5.208
-6.5 | -0.32 | 0.00822 | -0.062 | -38.995
-6 | -0.366 | 0.00779 | -0.062 | -46.967
-5.5 | -0.335 | 0.00747 | -0.063 | -44.853
-5 | -0.287 | 0.00717 | -0.063 | -40.002
-4.5 | -0.23 | 0.00693 | -0.064 | -33.132
-4 | -0.168 | 0.00675 | -0.064 | -24.891
-3.5 | -0.103 | 0.00656 | -0.065 | -15.728
-3 | -0.037 | 0.00644 | -0.065 | -5.683
-2.5 | 0.031 | 0.00634 | -0.066 | 4.894
-2 | 0.099 | 0.00623 | -0.066 | 15.94
-1.5 | 0.168 | 0.00613 | -0.067 | 27.371
-1 | 0.236 | 0.00537 | -0.067 | 44.013
-0.5 | 0.305 | 0.0052 | -0.068 | 58.676
0 | 0.374 | 0.00527 | -0.068 | 70.979
0.5 | 0.442 | 0.00532 | -0.069 | 83.082
1 | 0.511 | 0.00544 | -0.069 | 93.803
1.5 | 0.579 | 0.0053 | -0.07 | 109.148
2 | 0.644 | 0.00544 | -0.07 | 118.353
2.5 | 0.712 | 0.00564 | -0.071 | 126.237
3 | 0.778 | 0.00606 | -0.071 | 128.5
3.5 | 0.844 | 0.00656 | -0.072 | 128.665
4 | 0.907 | 0.0068 | -0.072 | 133.336
4.5 | 0.967 | 0.00884 | -0.073 | 109.352
5 | 1.021 | 0.0102 | -0.073 | 100.053
5.5 | 1.071 | 0.01083 | -0.073 | 98.835
6 | 1.11 | 0.01153 | -0.074 | 96.256
6.5 | 1.13 | 0.01239 | -0.074 | 91.262
7 | 1.119 | 0.01342 | -0.074 | 83.405
7.5 | 1.025 | 0.015 | -0.074 | 68.313
8 | 0.697 | 0.0166 | -0.074 | 41.985
8.5 | 0.729 | 0.01627 | -0.075 | 44.81
9 | 0.754 | 0.01853 | -0.074 | 40.703
9.5 | 0.656 | 0.06455 | -0.037 | 10.167
10 | 0.817 | 0.01968 | -0.075 | 41.484
10.5 | 0.84 | 0.02271 | -0.075 | 36.973
11 | 0.736 | 0.07679 | -0.041 | 9.591
11.5 | 0.901 | 0.02386 | -0.076 | 37.773
12 | 0.916 | 0.02973 | -0.075 | 30.808
12.5 | 0.82 | 0.08549 | -0.047 | 9.589
13 | 0.846 | 0.09376 | -0.047 | 9.02
13.5 | 0.878 | 0.08743 | -0.051 | 10.047
14 | 0.896 | 0.10083 | -0.047 | 8.882
14.5 | 0.93 | 0.10146 | -0.052 | 9.163
15 | 0.945 | 0.10744 | -0.046 | 8.792
15.5 | 0.973 | 0.11106 | -0.048 | 8.763
16 | 1.017 | 0.1074 | -0.057 | 9.468
16.5 | 1.042 | 0.11469 | -0.057 | 9.089
17 | 1.049 | 0.1235 | -0.049 | 8.497
17.5 | 1.084 | 0.12536 | -0.054 | 8.647
18 | 1.133 | 0.11688 | -0.062 | 9.696
18.5 | 1.155 | 0.12636 | -0.061 | 9.142
19 | 1.156 | 0.13889 | -0.054 | 8.32
19.5 | 1.209 | 0.12658 | -0.063 | 9.551
20 | 1.277 | 0.10421 | -0.071 | 12.253

## 104. Re 8M Mach 0.50 (2)
BIGFOIL.COM POLAR EXPORT
NACA63-411 a=0.6
NACA63-411 a=0.6 |  |  |  | Cl Max: | 1.3598 | at alpha= | 8.5 | deg
XFOIL ncrit=9 |  |  |  | L/D Max: | 158.083 | at alpha= | 2.5 | deg
Re: | 8000000 |  |  | Cd Min: | 0.12901 | at alpha= | 13.5 | deg
Mach: | 0.5 |  |  | Cl=0 at alpha= | -2.7599 | deg
|  |  |  | @ Cl=0.1, Cd= | 0.0052023
|  |  |  | @ Cl=0.4, Cd= | 0.0041611
|  |  |  | @ Cl=0.6, Cd= | 0.0041563
alpha (deg) | Cl | Cd | Cm | Cl/Cd
-10.5 | -0.4273 | 0.09799 | -0.0356 | -4.3606
-10 | -0.4197 | 0.08956 | -0.0407 | -4.6862
-9.5 | -0.4113 | 0.08168 | -0.0455 | -5.0355
-9 | -0.4169 | 0.07202 | -0.0517 | -5.7887
-8.5 | -0.4273 | 0.06217 | -0.0583 | -6.8731
-8 | -0.4448 | 0.0512 | -0.0668 | -8.6875
-7.5 | -0.4727 | 0.04071 | -0.0765 | -11.6114
-7 | -0.4886 | 0.03067 | -0.0801 | -15.9309
-6.5 | -0.4872 | 0.01976 | -0.0808 | -24.6559
-6 | -0.4568 | 0.01102 | -0.0794 | -41.4519
-5.5 | -0.3927 | 0.00822 | -0.0773 | -47.7737
-5 | -0.3214 | 0.00705 | -0.0758 | -45.5887
-4.5 | -0.2489 | 0.00643 | -0.0749 | -38.7092
-4 | -0.1767 | 0.00598 | -0.0743 | -29.5485
-3.5 | -0.105 | 0.00571 | -0.074 | -18.3888
-3 | -0.0338 | 0.0055 | -0.0739 | -6.1455
-2.5 | 0.0366 | 0.00532 | -0.0741 | 6.8797
-2 | 0.1066 | 0.00519 | -0.0744 | 20.5395
-1.5 | 0.1763 | 0.00507 | -0.0748 | 34.7732
-1 | 0.2454 | 0.00487 | -0.0753 | 50.3901
-0.5 | 0.314 | 0.00455 | -0.0759 | 69.011
0 | 0.3824 | 0.00421 | -0.0767 | 90.8314
0.5 | 0.4508 | 0.00402 | -0.0774 | 112.1393
1 | 0.5197 | 0.00405 | -0.078 | 128.321
1.5 | 0.5887 | 0.00412 | -0.0785 | 142.8883
2 | 0.6572 | 0.00434 | -0.0789 | 151.4286
2.5 | 0.7256 | 0.00459 | -0.0792 | 158.0828
3 | 0.7873 | 0.00558 | -0.0786 | 141.0932
3.5 | 0.8495 | 0.00643 | -0.0778 | 132.1151
4 | 0.911 | 0.00726 | -0.0767 | 125.4821
4.5 | 0.9722 | 0.00801 | -0.0752 | 121.3733
5 | 1.0361 | 0.00845 | -0.0738 | 122.6154
5.5 | 1.1 | 0.0088 | -0.072 | 125
6 | 1.1607 | 0.00907 | -0.0691 | 127.9713
6.5 | 1.2232 | 0.00972 | -0.0663 | 125.8436
7 | 1.2814 | 0.01053 | -0.0625 | 121.6904
7.5 | 1.3347 | 0.01142 | -0.0575 | 116.8739
8 | 1.3554 | 0.01292 | -0.0479 | 104.9071
8.5 | 1.3598 | 0.01601 | -0.0384 | 84.9344
9 | 1.3439 | 0.02099 | -0.0292 | 64.0257
9.5 | 1.3262 | 0.02705 | -0.0219 | 49.0277
10 | 1.3024 | 0.03451 | -0.0168 | 37.7398
10.5 | 1.2706 | 0.04349 | -0.0148 | 29.2159
11 | 1.2329 | 0.05442 | -0.0163 | 22.6553
11.5 | 1.1951 | 0.0671 | -0.0212 | 17.8107
12 | 1.1607 | 0.08122 | -0.029 | 14.2908
12.5 | 1.1314 | 0.09647 | -0.0387 | 11.728
13 | 1.1056 | 0.11296 | -0.0499 | 9.7875
13.5 | 1.0881 | 0.12901 | -0.0602 | 8.4342

## 105. Re 10M Mach 0.00 (1)
BIGFOIL.COM POLAR EXPORT
NACA63-411 a=0.6
NACA63-411 a=0.6 |  |  |  | Cl Max: | 1.241 | at alpha= | 10 | deg
JavaFoil+Calcfoil stall+Eppler ext transition |  |  |  | L/D Max: | 127.48 | at alpha= | 7 | deg
Re: | 10000000 |  |  | Cd Min: | 0.00507 | at alpha= | 0 | deg
Mach: | 0 |  |  | Cl=0 at alpha= | -2.7288 | deg
|  |  |  | @ Cl=0.1, Cd= | 0.0057537
|  |  |  | @ Cl=0.4, Cd= | 0.0051302
|  |  |  | @ Cl=0.6, Cd= | 0.0055668
alpha (deg) | Cl | Cd | Cm | Cl/Cd
-15.5 | -0.508 | 0.11189 | -0.023 | -4.541
-15 | -0.526 | 0.1067 | -0.023 | -4.928
-14.5 | -0.542 | 0.10109 | -0.023 | -5.365
-14 | -0.557 | 0.09575 | -0.024 | -5.819
-13.5 | -0.57 | 0.08943 | -0.024 | -6.377
-13 | -0.581 | 0.0838 | -0.025 | -6.935
-12.5 | -0.589 | 0.07815 | -0.026 | -7.535
-12 | -0.593 | 0.07121 | -0.028 | -8.331
-11.5 | -0.594 | 0.06282 | -0.031 | -9.458
-11 | -0.667 | 0.01741 | -0.046 | -38.296
-10.5 | -0.692 | 0.01001 | -0.05 | -69.146
-10 | -0.681 | 0.00884 | -0.051 | -77.046
-9.5 | -0.657 | 0.0084 | -0.051 | -78.23
-9 | -0.629 | 0.00807 | -0.052 | -77.908
-8.5 | -0.595 | 0.00774 | -0.052 | -76.951
-8 | -0.558 | 0.00747 | -0.052 | -74.685
-7.5 | -0.516 | 0.00725 | -0.053 | -71.172
-7 | -0.469 | 0.00709 | -0.053 | -66.154
-6.5 | -0.42 | 0.00687 | -0.054 | -61.113
-6 | -0.369 | 0.00678 | -0.054 | -54.412
-5.5 | -0.316 | 0.00659 | -0.054 | -47.938
-5 | -0.261 | 0.00647 | -0.055 | -40.372
-4.5 | -0.205 | 0.00632 | -0.055 | -32.473
-4 | -0.148 | 0.00622 | -0.056 | -23.833
-3.5 | -0.09 | 0.00611 | -0.056 | -14.776
-3 | -0.032 | 0.00604 | -0.057 | -5.283
-2.5 | 0.027 | 0.00596 | -0.057 | 4.529
-2 | 0.086 | 0.00587 | -0.057 | 14.674
-1.5 | 0.145 | 0.00538 | -0.058 | 27.05
-1 | 0.205 | 0.00519 | -0.058 | 39.498
-0.5 | 0.264 | 0.00509 | -0.059 | 51.901
0 | 0.324 | 0.00507 | -0.059 | 63.865
0.5 | 0.383 | 0.00511 | -0.06 | 75.019
1 | 0.442 | 0.00518 | -0.06 | 85.426
1.5 | 0.501 | 0.00526 | -0.061 | 95.251
2 | 0.559 | 0.0054 | -0.061 | 103.618
2.5 | 0.618 | 0.00564 | -0.061 | 109.589
3 | 0.676 | 0.00568 | -0.062 | 119.004
3.5 | 0.733 | 0.00594 | -0.062 | 123.471
4 | 0.79 | 0.00628 | -0.063 | 125.697
4.5 | 0.846 | 0.00688 | -0.063 | 122.951
5 | 0.9 | 0.00779 | -0.064 | 115.574
5.5 | 0.953 | 0.00809 | -0.064 | 117.73
6 | 1.003 | 0.00795 | -0.064 | 126.107
6.5 | 1.05 | 0.00826 | -0.065 | 127.138
7 | 1.093 | 0.00857 | -0.065 | 127.48
7.5 | 1.132 | 0.01009 | -0.066 | 112.162
8 | 1.167 | 0.01056 | -0.066 | 110.517
8.5 | 1.196 | 0.01109 | -0.066 | 107.842
9 | 1.219 | 0.01162 | -0.066 | 104.932
9.5 | 1.236 | 0.01178 | -0.067 | 104.955
10 | 1.241 | 0.01237 | -0.067 | 100.295
10.5 | 1.238 | 0.0132 | -0.067 | 93.761
11 | 1.227 | 0.01407 | -0.067 | 87.208
11.5 | 1.21 | 0.01492 | -0.068 | 81.149
12 | 1.186 | 0.01611 | -0.068 | 73.643
12.5 | 1.156 | 0.01743 | -0.068 | 66.302
13 | 1.121 | 0.01889 | -0.068 | 59.321
13.5 | 1.08 | 0.02087 | -0.068 | 51.767
14 | 1.036 | 0.02323 | -0.068 | 44.604
14.5 | 0.985 | 0.02725 | -0.067 | 36.167
15 | 0.931 | 0.03306 | -0.066 | 28.175

## 106. Re 10M Mach 0.00 (2)
BIGFOIL.COM POLAR EXPORT
NACA63-411 a=0.6
NACA63-411 a=0.6 |  |  |  | Cl Max: | 1.8319 | at alpha= | 20 | deg
XFOIL ncrit=9 |  |  |  | L/D Max: | 136.539 | at alpha= | 7.5 | deg
Re: | 10000000 |  |  | Cd Min: | 0.05708 | at alpha= | 20 | deg
Mach: | 0 |  |  | Cl=0 at alpha= | -99 | deg
|  |  |  | @ Cl=0.1, Cd= | 0.00416
|  |  |  | @ Cl=0.4, Cd= | 0.0039178
|  |  |  | @ Cl=0.6, Cd= | 0.0045779
alpha (deg) | Cl | Cd | Cm | Cl/Cd
0 | 0.32 | 0.00416 | -0.0652 | 76.9231
0.5 | 0.3775 | 0.00391 | -0.0659 | 96.5473
1 | 0.4351 | 0.00393 | -0.0664 | 110.7125
1.5 | 0.4925 | 0.00403 | -0.0669 | 122.2084
2 | 0.5497 | 0.0042 | -0.0674 | 130.881
2.5 | 0.6056 | 0.00462 | -0.0678 | 131.0823
3 | 0.6595 | 0.00533 | -0.068 | 123.7336
3.5 | 0.7143 | 0.00582 | -0.0682 | 122.732
4 | 0.7688 | 0.0063 | -0.0683 | 122.0317
4.5 | 0.8234 | 0.00669 | -0.0685 | 123.0792
5.5 | 0.9317 | 0.00728 | -0.0686 | 127.9808
6 | 0.9855 | 0.00747 | -0.0686 | 131.9277
6.5 | 1.0371 | 0.00762 | -0.068 | 136.1024
7 | 1.0907 | 0.00802 | -0.0679 | 135.9975
7.5 | 1.1442 | 0.00838 | -0.0679 | 136.5394
8 | 1.1965 | 0.00883 | -0.0677 | 135.504
8.5 | 1.2488 | 0.00923 | -0.0675 | 135.2979
9 | 1.2995 | 0.00975 | -0.0671 | 133.2821
9.5 | 1.3498 | 0.01024 | -0.0667 | 131.8164
10 | 1.3989 | 0.01077 | -0.066 | 129.8886
10.5 | 1.4458 | 0.01141 | -0.0651 | 126.7134
11 | 1.4923 | 0.01201 | -0.0641 | 124.2548
11.5 | 1.5359 | 0.01273 | -0.0627 | 120.652
12 | 1.576 | 0.01356 | -0.0607 | 116.2242
12.5 | 1.6144 | 0.01432 | -0.0586 | 112.7374
13 | 1.6395 | 0.0151 | -0.0539 | 108.5762
13.5 | 1.6606 | 0.01618 | -0.0492 | 102.6329
14 | 1.6853 | 0.01739 | -0.0457 | 96.912
14.5 | 1.7066 | 0.01896 | -0.0422 | 90.0105
15 | 1.7258 | 0.02084 | -0.0389 | 82.8119
15.5 | 1.7448 | 0.02289 | -0.0359 | 76.2254
16 | 1.7662 | 0.02491 | -0.0336 | 70.9033
16.5 | 1.7809 | 0.02757 | -0.0311 | 64.5956
17 | 1.7903 | 0.03082 | -0.0287 | 58.0889
17.5 | 1.8015 | 0.0341 | -0.0269 | 52.8299
18 | 1.8127 | 0.03763 | -0.0255 | 48.1717
18.5 | 1.8202 | 0.04174 | -0.0246 | 43.608
19 | 1.8277 | 0.04614 | -0.0241 | 39.6121
19.5 | 1.8289 | 0.05153 | -0.0242 | 35.4919
20 | 1.8319 | 0.05708 | -0.0248 | 32.0936

## 107. Re 10M Mach 0.10 (1)
BIGFOIL.COM POLAR EXPORT
NACA63-411 a=0.6
NACA63-411 a=0.6 |  |  |  | Cl Max: | 1.236 | at alpha= | 10 | deg
JavaFoil+Calcfoil stall+Eppler ext transition |  |  |  | L/D Max: | 127.558 | at alpha= | 6.5 | deg
Re: | 10000000 |  |  | Cd Min: | 0.00507 | at alpha= | 0 | deg
Mach: | 0.1 |  |  | Cl=0 at alpha= | -2.7288 | deg
|  |  |  | @ Cl=0.1, Cd= | 0.0057764
|  |  |  | @ Cl=0.4, Cd= | 0.0051275
|  |  |  | @ Cl=0.6, Cd= | 0.0055768
alpha (deg) | Cl | Cd | Cm | Cl/Cd
-15 | -0.492 | 0.10729 | -0.023 | -4.585
-14.5 | -0.512 | 0.1014 | -0.023 | -5.047
-14 | -0.53 | 0.0961 | -0.023 | -5.515
-13.5 | -0.546 | 0.09043 | -0.024 | -6.042
-13 | -0.56 | 0.08505 | -0.024 | -6.587
-12.5 | -0.572 | 0.07959 | -0.025 | -7.182
-12 | -0.578 | 0.07316 | -0.027 | -7.901
-11.5 | -0.579 | 0.06603 | -0.029 | -8.776
-11 | -0.596 | 0.04657 | -0.037 | -12.797
-10.5 | -0.659 | 0.01361 | -0.048 | -48.394
-10 | -0.676 | 0.0091 | -0.051 | -74.286
-9.5 | -0.654 | 0.00851 | -0.051 | -76.865
-9 | -0.627 | 0.00809 | -0.052 | -77.44
-8.5 | -0.594 | 0.00776 | -0.052 | -76.596
-8 | -0.558 | 0.00749 | -0.053 | -74.468
-7.5 | -0.517 | 0.00731 | -0.053 | -70.659
-7 | -0.47 | 0.00715 | -0.053 | -65.747
-6.5 | -0.421 | 0.00694 | -0.054 | -60.686
-6 | -0.37 | 0.00679 | -0.054 | -54.554
-5.5 | -0.317 | 0.00659 | -0.055 | -48.071
-5 | -0.262 | 0.00647 | -0.055 | -40.512
-4.5 | -0.206 | 0.00633 | -0.056 | -32.578
-4 | -0.149 | 0.00622 | -0.056 | -23.92
-3.5 | -0.091 | 0.00612 | -0.056 | -14.829
-3 | -0.032 | 0.00604 | -0.057 | -5.31
-2.5 | 0.027 | 0.00595 | -0.057 | 4.554
-2 | 0.087 | 0.00588 | -0.058 | 14.717
-1.5 | 0.146 | 0.00541 | -0.058 | 27.025
-1 | 0.206 | 0.00518 | -0.059 | 39.732
-0.5 | 0.266 | 0.00509 | -0.059 | 52.225
0 | 0.325 | 0.00507 | -0.059 | 64.227
0.5 | 0.385 | 0.00511 | -0.06 | 75.404
1 | 0.445 | 0.00518 | -0.06 | 85.896
1.5 | 0.504 | 0.00529 | -0.061 | 95.186
2 | 0.562 | 0.00539 | -0.061 | 104.253
2.5 | 0.621 | 0.00568 | -0.062 | 109.413
3 | 0.679 | 0.00567 | -0.062 | 119.793
3.5 | 0.737 | 0.00593 | -0.063 | 124.166
4 | 0.794 | 0.00633 | -0.063 | 125.38
4.5 | 0.85 | 0.00694 | -0.063 | 122.505
5 | 0.904 | 0.00779 | -0.064 | 116.096
5.5 | 0.957 | 0.00772 | -0.064 | 123.985
6 | 1.008 | 0.00796 | -0.065 | 126.613
6.5 | 1.054 | 0.00826 | -0.065 | 127.558
7 | 1.097 | 0.0086 | -0.065 | 127.549
7.5 | 1.135 | 0.01017 | -0.066 | 111.593
8 | 1.169 | 0.01064 | -0.066 | 109.811
8.5 | 1.197 | 0.01122 | -0.066 | 106.644
9 | 1.218 | 0.01184 | -0.067 | 102.873
9.5 | 1.234 | 0.01192 | -0.067 | 103.481
10 | 1.236 | 0.01259 | -0.067 | 98.149
10.5 | 1.229 | 0.01342 | -0.067 | 91.614
11 | 1.215 | 0.01433 | -0.068 | 84.772
11.5 | 1.193 | 0.01537 | -0.068 | 77.638
12 | 1.164 | 0.01649 | -0.068 | 70.622
12.5 | 1.129 | 0.01787 | -0.068 | 63.179
13 | 1.087 | 0.01973 | -0.068 | 55.076
13.5 | 1.041 | 0.02173 | -0.068 | 47.912
14 | 0.989 | 0.02505 | -0.068 | 39.47
14.5 | 0.929 | 0.03087 | -0.067 | 30.093
15 | 0.854 | 0.04504 | -0.063 | 18.953

## 108. Re 10M Mach 0.10 (2)
BIGFOIL.COM POLAR EXPORT
NACA63-411 a=0.6
NACA63-411 a=0.6 |  |  |  | Cl Max: | 1.8154 | at alpha= | 19 | deg
XFOIL ncrit=9 |  |  |  | L/D Max: | 136.26 | at alpha= | 7.5 | deg
Re: | 10000000 |  |  | Cd Min: | 0.23274 | at alpha= | -20 | deg
Mach: | 0.1 |  |  | Cl=0 at alpha= | -2.7633 | deg
|  |  |  | @ Cl=0.1, Cd= | 0.0048362
|  |  |  | @ Cl=0.4, Cd= | 0.003917
|  |  |  | @ Cl=0.6, Cd= | 0.0045505
alpha (deg) | Cl | Cd | Cm | Cl/Cd
-20 | -0.6954 | 0.23274 | 0.0472 | -2.9879
-19 | -1.3859 | 0.05265 | -0.0627 | -26.3229
-18.5 | -1.4415 | 0.03881 | -0.0724 | -37.1425
-18 | -1.4644 | 0.03109 | -0.0764 | -47.102
-17 | -1.4951 | 0.02387 | -0.0689 | -62.6351
-16.5 | -1.476 | 0.02143 | -0.0659 | -68.8754
-16 | -1.445 | 0.01934 | -0.0639 | -74.7156
-15.5 | -1.4066 | 0.01758 | -0.0624 | -80.0114
-15 | -1.3622 | 0.01625 | -0.0613 | -83.8277
-14.5 | -1.3146 | 0.01515 | -0.0605 | -86.7723
-14 | -1.2665 | 0.01398 | -0.0598 | -90.5937
-13.5 | -1.2163 | 0.01296 | -0.0592 | -93.8503
-13 | -1.1638 | 0.01223 | -0.0588 | -95.1594
-12 | -1.0559 | 0.01101 | -0.0583 | -95.9037
-11.5 | -1.0011 | 0.01048 | -0.0582 | -95.5248
-11 | -0.9468 | 0.00977 | -0.058 | -96.9089
-10.5 | -0.8915 | 0.00919 | -0.058 | -97.0076
-10 | -0.8355 | 0.00875 | -0.058 | -95.4857
-9.5 | -0.7789 | 0.00836 | -0.0581 | -93.1699
-9 | -0.722 | 0.00804 | -0.0583 | -89.801
-8.5 | -0.6649 | 0.00772 | -0.0585 | -86.1269
-8 | -0.6074 | 0.00751 | -0.0587 | -80.8788
-7.5 | -0.5505 | 0.00705 | -0.0589 | -78.0851
-7 | -0.493 | 0.00669 | -0.0591 | -73.6921
-6.5 | -0.4354 | 0.0064 | -0.0594 | -68.0312
-6 | -0.3774 | 0.00614 | -0.0598 | -61.4658
-5.5 | -0.3194 | 0.00594 | -0.0601 | -53.771
-5 | -0.2611 | 0.00577 | -0.0606 | -45.2513
-4.5 | -0.2029 | 0.00556 | -0.061 | -36.4928
-4 | -0.1446 | 0.00537 | -0.0614 | -26.9274
-3.5 | -0.0861 | 0.00524 | -0.0619 | -16.4313
-3 | -0.0277 | 0.00508 | -0.0623 | -5.4528
-2.5 | 0.0308 | 0.00497 | -0.0628 | 6.1972
-2 | 0.0893 | 0.00486 | -0.0633 | 18.3745
-1.5 | 0.1477 | 0.00473 | -0.0638 | 31.2262
-1 | 0.2059 | 0.00459 | -0.0644 | 44.8584
-0.5 | 0.264 | 0.00438 | -0.065 | 60.274
0 | 0.322 | 0.00417 | -0.0656 | 77.2182
0.5 | 0.3798 | 0.00391 | -0.0662 | 97.1355
1 | 0.4378 | 0.00393 | -0.0668 | 111.3995
1.5 | 0.4955 | 0.00403 | -0.0673 | 122.9529
2 | 0.5531 | 0.0042 | -0.0678 | 131.6905
2.5 | 0.6093 | 0.00462 | -0.0682 | 131.8831
3 | 0.6635 | 0.00534 | -0.0683 | 124.2509
3.5 | 0.7186 | 0.00584 | -0.0685 | 123.0479
4.5 | 0.8283 | 0.00672 | -0.0687 | 123.2589
5 | 0.8826 | 0.00709 | -0.0688 | 124.4852
5.5 | 0.9374 | 0.00732 | -0.0688 | 128.0601
6 | 0.9916 | 0.00752 | -0.0687 | 131.8617
6.5 | 1.0436 | 0.00766 | -0.0681 | 136.2402
7 | 1.0976 | 0.00807 | -0.068 | 136.0099
7.5 | 1.1514 | 0.00845 | -0.0679 | 136.2604
8 | 1.2042 | 0.0089 | -0.0676 | 135.3034
8.5 | 1.2569 | 0.00932 | -0.0673 | 134.8605
9 | 1.3078 | 0.00986 | -0.0668 | 132.6369
9.5 | 1.3585 | 0.01035 | -0.0662 | 131.256
10 | 1.4074 | 0.01094 | -0.0654 | 128.6472
10.5 | 1.4548 | 0.01157 | -0.0643 | 125.739
11 | 1.501 | 0.01222 | -0.0631 | 122.8314
11.5 | 1.5434 | 0.01302 | -0.0613 | 118.5407
12 | 1.5835 | 0.01383 | -0.0591 | 114.4975
12.5 | 1.6175 | 0.01462 | -0.0558 | 110.6361
13 | 1.6384 | 0.01554 | -0.0505 | 105.4311
13.5 | 1.6599 | 0.01683 | -0.0461 | 98.6275
14 | 1.6848 | 0.0182 | -0.0426 | 92.5714
14.5 | 1.7056 | 0.01997 | -0.0391 | 85.4081
15 | 1.7248 | 0.02202 | -0.0358 | 78.3288
15.5 | 1.7427 | 0.02433 | -0.0329 | 71.6276
16 | 1.7623 | 0.02664 | -0.0305 | 66.1524
16.5 | 1.7739 | 0.02975 | -0.0279 | 59.6269
17 | 1.7834 | 0.03322 | -0.0258 | 53.6845
17.5 | 1.796 | 0.03664 | -0.0243 | 49.0175
18 | 1.805 | 0.04066 | -0.0231 | 44.3925
18.5 | 1.8114 | 0.04523 | -0.0224 | 40.0486
19 | 1.8154 | 0.05037 | -0.0223 | 36.0413
19.5 | 1.8141 | 0.05651 | -0.0229 | 32.1023
20 | 1.8132 | 0.06296 | -0.0241 | 28.7992

## 109. Re 10M Mach 0.25 (1)
BIGFOIL.COM POLAR EXPORT
NACA63-411 a=0.6
NACA63-411 a=0.6 |  |  |  | Cl Max: | 1.208 | at alpha= | 9.5 | deg
JavaFoil+Calcfoil stall+Eppler ext transition |  |  |  | L/D Max: | 125.295 | at alpha= | 4 | deg
Re: | 10000000 |  |  | Cd Min: | 0.00507 | at alpha= | 0 | deg
Mach: | 0.25 |  |  | Cl=0 at alpha= | -2.7295 | deg
|  |  |  | @ Cl=0.1, Cd= | 0.0058307
|  |  |  | @ Cl=0.4, Cd= | 0.0051652
|  |  |  | @ Cl=0.6, Cd= | 0.10591
alpha (deg) | Cl | Cd | Cm | Cl/Cd
-14 | -0.275 | 0.10194 | -0.024 | -2.699
-13.5 | -0.33 | 0.09618 | -0.024 | -3.427
-13 | -0.378 | 0.09051 | -0.024 | -4.18
-12.5 | -0.421 | 0.08539 | -0.024 | -4.933
-12 | -0.455 | 0.0798 | -0.025 | -5.699
-11.5 | -0.477 | 0.07446 | -0.025 | -6.411
-11 | -0.494 | 0.06943 | -0.025 | -7.108
-10.5 | -0.505 | 0.06259 | -0.028 | -8.066
-10 | -0.512 | 0.0549 | -0.032 | -9.324
-9.5 | -0.589 | 0.01294 | -0.05 | -45.551
-9 | -0.606 | 0.00874 | -0.053 | -69.277
-8.5 | -0.584 | 0.00813 | -0.054 | -71.8
-8 | -0.554 | 0.00783 | -0.054 | -70.755
-7.5 | -0.518 | 0.00752 | -0.054 | -68.924
-7 | -0.474 | 0.00733 | -0.055 | -64.695
-6.5 | -0.427 | 0.00708 | -0.055 | -60.311
-6 | -0.377 | 0.0069 | -0.056 | -54.584
-5.5 | -0.323 | 0.00669 | -0.056 | -48.341
-5 | -0.268 | 0.00655 | -0.057 | -40.902
-4.5 | -0.211 | 0.0064 | -0.057 | -32.99
-4 | -0.153 | 0.00629 | -0.058 | -24.256
-3.5 | -0.093 | 0.00618 | -0.058 | -15.078
-3 | -0.033 | 0.0061 | -0.058 | -5.4
-2.5 | 0.028 | 0.00601 | -0.059 | 4.636
-2 | 0.089 | 0.00591 | -0.059 | 15.061
-1.5 | 0.15 | 0.00547 | -0.06 | 27.478
-1 | 0.212 | 0.00522 | -0.06 | 40.546
-0.5 | 0.273 | 0.00512 | -0.061 | 53.287
0 | 0.334 | 0.00507 | -0.061 | 65.91
0.5 | 0.396 | 0.00516 | -0.062 | 76.612
1 | 0.457 | 0.00524 | -0.062 | 87.231
1.5 | 0.518 | 0.00533 | -0.062 | 97.192
2 | 0.577 | 0.00545 | -0.063 | 105.941
2.5 | 0.638 | 0.00544 | -0.063 | 117.289
3 | 0.698 | 0.00577 | -0.064 | 120.981
3.5 | 0.757 | 0.00606 | -0.064 | 124.988
4 | 0.815 | 0.00651 | -0.065 | 125.295
4.5 | 0.872 | 0.00716 | -0.065 | 121.818
5 | 0.927 | 0.00762 | -0.066 | 121.76
5.5 | 0.981 | 0.00797 | -0.066 | 122.976
6 | 1.031 | 0.00827 | -0.066 | 124.7
6.5 | 1.076 | 0.00976 | -0.067 | 110.236
7 | 1.116 | 0.01019 | -0.067 | 109.497
7.5 | 1.15 | 0.01069 | -0.068 | 107.602
8 | 1.177 | 0.01122 | -0.068 | 104.958
8.5 | 1.197 | 0.01193 | -0.068 | 100.333
9 | 1.207 | 0.01267 | -0.068 | 95.296
9.5 | 1.208 | 0.01292 | -0.069 | 93.52
10 | 1.189 | 0.01375 | -0.069 | 86.463
10.5 | 1.155 | 0.01492 | -0.069 | 77.439
11 | 1.109 | 0.01618 | -0.069 | 68.517
11.5 | 1.048 | 0.01781 | -0.069 | 58.844
12 | 0.973 | 0.02033 | -0.069 | 47.835
12.5 | 0.881 | 0.02493 | -0.068 | 35.351
13 | 0.694 | 0.07866 | -0.047 | 8.823
13.5 | 0.607 | 0.09022 | -0.042 | 6.726
14 | 0.521 | 0.09809 | -0.04 | 5.308
14.5 | 0.43 | 0.10591 | -0.038 | 4.062

## 110. Re 10M Mach 0.25 (2)
BIGFOIL.COM POLAR EXPORT
NACA63-411 a=0.6
NACA63-411 a=0.6 |  |  |  | Cl Max: | 1.6976 | at alpha= | 16 | deg
XFOIL ncrit=9 |  |  |  | L/D Max: | 136.364 | at alpha= | 2.5 | deg
Re: | 10000000 |  |  | Cd Min: | 0.21663 | at alpha= | -18.5 | deg
Mach: | 0.25 |  |  | Cl=0 at alpha= | -2.7628 | deg
|  |  |  | @ Cl=0.1, Cd= | 0.0048817
|  |  |  | @ Cl=0.4, Cd= | 0.0039212
|  |  |  | @ Cl=0.6, Cd= | 0.0044138
alpha (deg) | Cl | Cd | Cm | Cl/Cd
-18.5 | -0.6529 | 0.21663 | 0.0362 | -3.0139
-18 | -0.6457 | 0.20411 | 0.0305 | -3.1635
-17 | -0.6278 | 0.18283 | 0.0189 | -3.4338
-16 | -0.6832 | 0.14405 | -0.0016 | -4.7428
-15.5 | -1.1064 | 0.05636 | -0.0668 | -19.6309
-15 | -1.1487 | 0.043 | -0.0776 | -26.714
-14.5 | -1.1893 | 0.03308 | -0.0846 | -35.9522
-14 | -1.242 | 0.02726 | -0.0803 | -45.5613
-13.5 | -1.2442 | 0.02186 | -0.0768 | -56.9167
-13 | -1.2154 | 0.01798 | -0.0741 | -67.5973
-12.5 | -1.1696 | 0.0155 | -0.0719 | -75.4581
-12 | -1.1166 | 0.01374 | -0.0701 | -81.2664
-11.5 | -1.0599 | 0.01243 | -0.0686 | -85.2695
-11 | -1.0002 | 0.01156 | -0.0674 | -86.5225
-10.5 | -0.9399 | 0.01081 | -0.0663 | -86.9473
-10 | -0.8808 | 0.00986 | -0.0653 | -89.3306
-9.5 | -0.8203 | 0.00919 | -0.0646 | -89.2601
-9 | -0.7593 | 0.00868 | -0.064 | -87.477
-8.5 | -0.6982 | 0.00821 | -0.0635 | -85.0426
-8 | -0.6368 | 0.00791 | -0.0632 | -80.5057
-7.5 | -0.5755 | 0.00758 | -0.063 | -75.9235
-7 | -0.5154 | 0.007 | -0.0628 | -73.6286
-6.5 | -0.4546 | 0.00662 | -0.0627 | -68.6707
-6 | -0.3937 | 0.0063 | -0.0627 | -62.4921
-5.5 | -0.3328 | 0.00605 | -0.0629 | -55.0083
-5 | -0.2718 | 0.00584 | -0.0631 | -46.5411
-4.5 | -0.211 | 0.00564 | -0.0633 | -37.4113
-4 | -0.1502 | 0.00542 | -0.0636 | -27.7122
-3.5 | -0.0895 | 0.00528 | -0.064 | -16.9508
-3 | -0.0288 | 0.00511 | -0.0644 | -5.636
-2.5 | 0.0319 | 0.005 | -0.0648 | 6.38
-2 | 0.0924 | 0.0049 | -0.0653 | 18.8571
-1 | 0.213 | 0.00461 | -0.0664 | 46.2039
0 | 0.3329 | 0.00418 | -0.0676 | 79.6411
0.5 | 0.3927 | 0.00392 | -0.0683 | 100.1786
1 | 0.4526 | 0.00393 | -0.0688 | 115.1654
1.5 | 0.5124 | 0.00403 | -0.0694 | 127.1464
2 | 0.5718 | 0.00422 | -0.0698 | 135.4976
2.5 | 0.63 | 0.00462 | -0.0702 | 136.3636
3 | 0.6858 | 0.00539 | -0.0702 | 127.2356
3.5 | 0.7426 | 0.00593 | -0.0703 | 125.2277
4 | 0.7989 | 0.00648 | -0.0703 | 123.287
4.5 | 0.8556 | 0.00692 | -0.0702 | 123.6416
5 | 0.9118 | 0.00731 | -0.0701 | 124.7332
5.5 | 0.9688 | 0.00754 | -0.0699 | 128.4881
6 | 1.0251 | 0.00777 | -0.0696 | 131.9305
6.5 | 1.0792 | 0.00793 | -0.0686 | 136.0908
7 | 1.1356 | 0.00835 | -0.0682 | 136
7.5 | 1.191 | 0.00884 | -0.0676 | 134.7285
8 | 1.2464 | 0.00929 | -0.0669 | 134.1658
8.5 | 1.3001 | 0.00986 | -0.0659 | 131.856
9 | 1.3532 | 0.01042 | -0.0647 | 129.8656
9.5 | 1.4036 | 0.01113 | -0.0631 | 126.1096
10 | 1.4532 | 0.01181 | -0.0612 | 123.0483
10.5 | 1.4984 | 0.01268 | -0.0587 | 118.1703
11 | 1.5401 | 0.01359 | -0.0556 | 113.326
11.5 | 1.5665 | 0.01451 | -0.0498 | 107.96
12 | 1.5905 | 0.01574 | -0.0443 | 101.0483
12.5 | 1.6151 | 0.01731 | -0.0396 | 93.3044
13 | 1.6393 | 0.01915 | -0.0354 | 85.6031
13.5 | 1.6602 | 0.0214 | -0.0313 | 77.5794
14 | 1.6805 | 0.02391 | -0.0276 | 70.2844
14.5 | 1.6937 | 0.02712 | -0.024 | 62.4521
15 | 1.6961 | 0.03143 | -0.0205 | 53.9644
15.5 | 1.6966 | 0.03629 | -0.0178 | 46.7512
16 | 1.6976 | 0.04158 | -0.0161 | 40.8273
16.5 | 1.6971 | 0.04756 | -0.0153 | 35.6833
17 | 1.6782 | 0.0561 | -0.0159 | 29.9144
17.5 | 1.6597 | 0.06551 | -0.0181 | 25.3351
18 | 1.6337 | 0.07679 | -0.0221 | 21.2749
18.5 | 1.6003 | 0.09016 | -0.0283 | 17.7496
19 | 1.5656 | 0.10474 | -0.0361 | 14.9475
19.5 | 1.5229 | 0.12172 | -0.0464 | 12.5115
20 | 1.4801 | 0.13968 | -0.0581 | 10.5964

## 111. Re 10M Mach 0.50 (1)
BIGFOIL.COM POLAR EXPORT
NACA63-411 a=0.6
NACA63-411 a=0.6 |  |  |  | Cl Max: | 1.23 | at alpha= | 20 | deg
JavaFoil+Calcfoil stall+Eppler ext transition |  |  |  | L/D Max: | 127.908 | at alpha= | 4 | deg
Re: | 10000000 |  |  | Cd Min: | 0.00524 | at alpha= | 0 | deg
Mach: | 0.5 |  |  | Cl=0 at alpha= | -2.7279 | deg
|  |  |  | @ Cl=0.1, Cd= | 0.0061087
|  |  |  | @ Cl=0.4, Cd= | 0.0052821
|  |  |  | @ Cl=0.6, Cd= | 0.0053482
alpha (deg) | Cl | Cd | Cm | Cl/Cd
-20 | -0.943 | 0.14588 | -0.03 | -6.463
-19.5 | -0.918 | 0.15038 | -0.03 | -6.106
-19 | -0.893 | 0.14064 | -0.031 | -6.348
-18.5 | -0.864 | 0.13498 | -0.03 | -6.399
-18 | -0.836 | 0.13004 | -0.03 | -6.426
-17.5 | -0.807 | 0.12548 | -0.03 | -6.435
-17 | -0.781 | 0.11807 | -0.03 | -6.614
-16.5 | -0.755 | 0.11911 | -0.031 | -6.34
-16 | -0.727 | 0.11376 | -0.03 | -6.393
-15.5 | -0.699 | 0.10689 | -0.03 | -6.541
-15 | -0.675 | 0.09676 | -0.032 | -6.973
-14.5 | -0.648 | 0.09085 | -0.033 | -7.137
-14 | -0.628 | 0.07855 | -0.036 | -7.996
-13.5 | -0.589 | 0.09338 | -0.03 | -6.311
-13 | -0.563 | 0.08722 | -0.03 | -6.449
-12.5 | -0.537 | 0.0797 | -0.032 | -6.733
-12 | -0.512 | 0.07193 | -0.034 | -7.115
-11.5 | -0.489 | 0.0629 | -0.037 | -7.774
-11 | -0.51 | 0.02413 | -0.051 | -21.147
-10.5 | -0.425 | 0.07034 | -0.029 | -6.037
-10 | -0.399 | 0.06212 | -0.031 | -6.416
-9.5 | -0.373 | 0.05675 | -0.033 | -6.565
-9 | -0.375 | 0.02789 | -0.05 | -13.431
-8.5 | -0.391 | 0.00922 | -0.06 | -42.429
-8 | -0.288 | 0.05284 | -0.029 | -5.447
-7.5 | -0.261 | 0.04921 | -0.029 | -5.297
-7 | -0.234 | 0.0448 | -0.032 | -5.221
-6.5 | -0.321 | 0.00798 | -0.062 | -40.177
-6 | -0.366 | 0.00763 | -0.062 | -47.969
-5.5 | -0.335 | 0.00732 | -0.063 | -45.764
-5 | -0.287 | 0.00701 | -0.063 | -40.879
-4.5 | -0.23 | 0.0068 | -0.064 | -33.796
-4 | -0.168 | 0.00657 | -0.064 | -25.552
-3.5 | -0.103 | 0.00642 | -0.065 | -16.072
-3 | -0.037 | 0.00628 | -0.065 | -5.826
-2.5 | 0.031 | 0.00617 | -0.066 | 5.028
-2 | 0.099 | 0.00611 | -0.066 | 16.259
-1.5 | 0.168 | 0.00602 | -0.067 | 27.866
-1 | 0.236 | 0.0054 | -0.067 | 43.779
-0.5 | 0.305 | 0.00532 | -0.068 | 57.421
0 | 0.374 | 0.00524 | -0.068 | 71.305
0.5 | 0.442 | 0.00535 | -0.069 | 82.75
1 | 0.511 | 0.0054 | -0.069 | 94.52
1.5 | 0.579 | 0.00529 | -0.07 | 109.433
2 | 0.644 | 0.00547 | -0.07 | 117.783
2.5 | 0.712 | 0.00585 | -0.071 | 121.583
3 | 0.778 | 0.00622 | -0.071 | 125.207
3.5 | 0.844 | 0.00671 | -0.072 | 125.673
4 | 0.907 | 0.00709 | -0.072 | 127.908
4.5 | 0.966 | 0.00924 | -0.073 | 104.63
5 | 1.022 | 0.00986 | -0.073 | 103.699
5.5 | 1.072 | 0.01045 | -0.073 | 102.604
6 | 1.112 | 0.01109 | -0.074 | 100.246
6.5 | 1.133 | 0.01191 | -0.074 | 95.092
7 | 1.121 | 0.0129 | -0.074 | 86.906
7.5 | 1.027 | 0.01439 | -0.074 | 71.344
8 | 0.696 | 0.01623 | -0.074 | 42.889
8.5 | 0.731 | 0.01599 | -0.075 | 45.7
9 | 0.757 | 0.01808 | -0.075 | 41.863
9.5 | 0.656 | 0.0645 | -0.038 | 10.177
10 | 0.818 | 0.01882 | -0.076 | 43.474
10.5 | 0.843 | 0.02155 | -0.075 | 39.091
11 | 0.739 | 0.07429 | -0.044 | 9.945
11.5 | 0.904 | 0.02273 | -0.076 | 39.755
12 | 0.923 | 0.02724 | -0.075 | 33.883
12.5 | 0.833 | 0.07776 | -0.054 | 10.709
13 | 0.849 | 0.09027 | -0.049 | 9.405
13.5 | 0.993 | 0.03619 | -0.075 | 27.43
14 | 0.901 | 0.0959 | -0.05 | 9.392
14.5 | 0.939 | 0.09486 | -0.056 | 9.903
15 | 0.947 | 0.10346 | -0.048 | 9.157
15.5 | 0.983 | 0.10523 | -0.053 | 9.338
16 | 1.057 | 0.08214 | -0.066 | 12.868
16.5 | 1.055 | 0.10488 | -0.061 | 10.063
17 | 1.055 | 0.11918 | -0.052 | 8.852
17.5 | 1.113 | 0.10516 | -0.063 | 10.581
18 | 1.17 | 0.09223 | -0.069 | 12.683
18.5 | 1.171 | 0.11364 | -0.065 | 10.306
19 | 1.163 | 0.14284 | -0.056 | 8.14
19.5 | 1.197 | 0.14175 | -0.06 | 8.448
20 | 1.23 | 0.1436 | -0.062 | 8.564

## 112. Re 10M Mach 0.50 (2)
BIGFOIL.COM POLAR EXPORT
NACA63-411 a=0.6
NACA63-411 a=0.6 |  |  |  | Cl Max: | 1.3756 | at alpha= | 8.5 | deg
XFOIL ncrit=9 |  |  |  | L/D Max: | 152.106 | at alpha= | 2 | deg
Re: | 10000000 |  |  | Cd Min: | 0.26791 | at alpha= | -20 | deg
Mach: | 0.5 |  |  | Cl=0 at alpha= | -2.7567 | deg
|  |  |  | @ Cl=0.1, Cd= | 0.0050408
|  |  |  | @ Cl=0.4, Cd= | 0.0041916
|  |  |  | @ Cl=0.6, Cd= | 0.004128
alpha (deg) | Cl | Cd | Cm | Cl/Cd
-20 | -0.7626 | 0.26791 | 0.0636 | -2.8465
-19.5 | -0.7395 | 0.25918 | 0.0581 | -2.8532
-19 | -0.7166 | 0.25062 | 0.0527 | -2.8593
-18.5 | -0.6944 | 0.24124 | 0.0472 | -2.8785
-18 | -0.6766 | 0.23216 | 0.0429 | -2.9144
-17 | -0.6336 | 0.21475 | 0.0325 | -2.9504
-16.5 | -0.6114 | 0.20655 | 0.0275 | -2.9601
-16 | -0.5898 | 0.19801 | 0.0223 | -2.9786
-15.5 | -0.5708 | 0.18837 | 0.017 | -3.0302
-15 | -0.5529 | 0.17878 | 0.0116 | -3.0926
-14.5 | -0.533 | 0.17034 | 0.0066 | -3.129
-14 | -0.5152 | 0.16121 | 0.0013 | -3.1958
-13.5 | -0.4987 | 0.15206 | -0.0039 | -3.2796
-13 | -0.4857 | 0.14217 | -0.0095 | -3.4163
-12.5 | -0.4747 | 0.13227 | -0.0152 | -3.5889
-12 | -0.4567 | 0.12452 | -0.0199 | -3.6677
-11.5 | -0.4469 | 0.11512 | -0.0254 | -3.882
-11 | -0.44 | 0.1057 | -0.031 | -4.1627
-10.5 | -0.4302 | 0.09723 | -0.0362 | -4.4246
-10 | -0.4323 | 0.08712 | -0.0425 | -4.9621
-9.5 | -0.4248 | 0.07921 | -0.0474 | -5.363
-9 | -0.4322 | 0.06946 | -0.0538 | -6.2223
-8.5 | -0.4437 | 0.05963 | -0.0605 | -7.4409
-8 | -0.4596 | 0.04748 | -0.0716 | -9.6799
-7.5 | -0.4883 | 0.03874 | -0.0779 | -12.6045
-7 | -0.4995 | 0.02902 | -0.0806 | -17.2123
-6.5 | -0.4988 | 0.01765 | -0.081 | -28.2606
-6 | -0.4643 | 0.00952 | -0.0792 | -48.771
-5.5 | -0.3957 | 0.00752 | -0.0772 | -52.6197
-5 | -0.3231 | 0.00661 | -0.0757 | -48.8805
-4.5 | -0.25 | 0.00608 | -0.0748 | -41.1184
-4 | -0.1773 | 0.00579 | -0.0742 | -30.6218
-3.5 | -0.1055 | 0.00548 | -0.0739 | -19.2518
-3 | -0.0343 | 0.0053 | -0.0739 | -6.4717
-2.5 | 0.0362 | 0.00515 | -0.074 | 7.0291
-2 | 0.1063 | 0.00503 | -0.0743 | 21.1332
-1.5 | 0.176 | 0.00492 | -0.0748 | 35.7724
-1 | 0.2452 | 0.00477 | -0.0753 | 51.4046
-0.5 | 0.3141 | 0.00453 | -0.0759 | 69.3377
0 | 0.3827 | 0.00426 | -0.0766 | 89.8357
0.5 | 0.451 | 0.00399 | -0.0774 | 113.0326
1 | 0.52 | 0.00399 | -0.078 | 130.3258
1.5 | 0.5887 | 0.00409 | -0.0785 | 143.9364
2 | 0.6571 | 0.00432 | -0.0789 | 152.1065
3 | 0.7862 | 0.00566 | -0.0786 | 138.9046
3.5 | 0.8494 | 0.00642 | -0.0779 | 132.3053
4 | 0.9123 | 0.00716 | -0.0769 | 127.4162
4.5 | 0.9754 | 0.00782 | -0.0756 | 124.7315
5 | 1.0407 | 0.00825 | -0.0743 | 126.1455
5.5 | 1.1061 | 0.0086 | -0.0728 | 128.6163
6 | 1.1702 | 0.00899 | -0.0706 | 130.1669
6.5 | 1.2311 | 0.0093 | -0.0673 | 132.3763
7 | 1.2923 | 0.01003 | -0.0639 | 128.8435
7.5 | 1.3482 | 0.0109 | -0.0592 | 123.6881
8 | 1.3752 | 0.01223 | -0.0499 | 112.4448
8.5 | 1.3756 | 0.0152 | -0.0394 | 90.5
9 | 1.3581 | 0.02009 | -0.0297 | 67.6008
9.5 | 1.34 | 0.02605 | -0.022 | 51.4395
10 | 1.3114 | 0.03373 | -0.0166 | 38.8793
10.5 | 1.2775 | 0.04277 | -0.0144 | 29.8691
11 | 1.2394 | 0.0536 | -0.0157 | 23.1231
11.5 | 1.2024 | 0.06606 | -0.0204 | 18.2016
12 | 1.1686 | 0.07997 | -0.028 | 14.613
12.5 | 1.1394 | 0.09507 | -0.0376 | 11.9849
13 | 1.1138 | 0.11136 | -0.0486 | 10.0018
13.5 | 1.0968 | 0.12725 | -0.059 | 8.6193

## 113. Re 12M Mach 0.00 (1)
BIGFOIL.COM POLAR EXPORT
NACA63-411 a=0.6
NACA63-411 a=0.6 |  |  |  | Cl Max: | 1.243 | at alpha= | 10 | deg
JavaFoil+Calcfoil stall+Eppler ext transition |  |  |  | L/D Max: | 131.534 | at alpha= | 7 | deg
Re: | 12000000 |  |  | Cd Min: | 0.0051 | at alpha= | 0.5 | deg
Mach: | 0 |  |  | Cl=0 at alpha= | -2.7288 | deg
|  |  |  | @ Cl=0.1, Cd= | 0.0057288
|  |  |  | @ Cl=0.4, Cd= | 0.0051259
|  |  |  | @ Cl=0.6, Cd= | 0.0057176
alpha (deg) | Cl | Cd | Cm | Cl/Cd
-15.5 | -0.508 | 0.11103 | -0.023 | -4.577
-15 | -0.526 | 0.1053 | -0.023 | -4.994
-14.5 | -0.543 | 0.09969 | -0.024 | -5.443
-14 | -0.557 | 0.09442 | -0.024 | -5.902
-13.5 | -0.571 | 0.08867 | -0.024 | -6.434
-13 | -0.582 | 0.0826 | -0.025 | -7.04
-12.5 | -0.589 | 0.0771 | -0.026 | -7.645
-12 | -0.595 | 0.06954 | -0.029 | -8.554
-11.5 | -0.599 | 0.05851 | -0.033 | -10.246
-11 | -0.677 | 0.01463 | -0.047 | -46.267
-10.5 | -0.701 | 0.00929 | -0.05 | -75.392
-10 | -0.681 | 0.00865 | -0.051 | -78.757
-9.5 | -0.657 | 0.00819 | -0.051 | -80.288
-9 | -0.629 | 0.00785 | -0.052 | -80.124
-8.5 | -0.595 | 0.00755 | -0.052 | -78.809
-8 | -0.558 | 0.00735 | -0.052 | -75.901
-7.5 | -0.516 | 0.00713 | -0.053 | -72.321
-7 | -0.469 | 0.00697 | -0.053 | -67.308
-6.5 | -0.42 | 0.00677 | -0.054 | -62.012
-6 | -0.369 | 0.00666 | -0.054 | -55.385
-5.5 | -0.316 | 0.00648 | -0.054 | -48.765
-5 | -0.261 | 0.00633 | -0.055 | -41.249
-4.5 | -0.205 | 0.00621 | -0.055 | -33.021
-4 | -0.148 | 0.00613 | -0.056 | -24.183
-3.5 | -0.09 | 0.00602 | -0.056 | -15.011
-3 | -0.032 | 0.00594 | -0.057 | -5.367
-2.5 | 0.027 | 0.00588 | -0.057 | 4.591
-2 | 0.086 | 0.0058 | -0.057 | 14.851
-1.5 | 0.145 | 0.0055 | -0.058 | 26.441
-1 | 0.205 | 0.00527 | -0.058 | 38.892
-0.5 | 0.264 | 0.00518 | -0.059 | 51.035
0 | 0.324 | 0.00511 | -0.059 | 63.385
0.5 | 0.383 | 0.0051 | -0.06 | 75.065
1 | 0.442 | 0.00519 | -0.06 | 85.291
1.5 | 0.501 | 0.00531 | -0.061 | 94.501
2 | 0.559 | 0.00553 | -0.061 | 101.197
2.5 | 0.618 | 0.0058 | -0.061 | 106.549
3 | 0.676 | 0.0057 | -0.062 | 118.568
3.5 | 0.733 | 0.00601 | -0.062 | 121.974
4 | 0.79 | 0.00644 | -0.063 | 122.603
4.5 | 0.846 | 0.00691 | -0.063 | 122.427
5 | 0.9 | 0.00757 | -0.064 | 118.803
5.5 | 0.953 | 0.00792 | -0.064 | 120.373
6 | 1.003 | 0.00775 | -0.064 | 129.477
6.5 | 1.05 | 0.00803 | -0.065 | 130.748
7 | 1.093 | 0.00831 | -0.065 | 131.534
7.5 | 1.133 | 0.00981 | -0.066 | 115.53
8 | 1.168 | 0.01022 | -0.066 | 114.235
8.5 | 1.197 | 0.01077 | -0.066 | 111.113
9 | 1.221 | 0.01134 | -0.067 | 107.639
9.5 | 1.238 | 0.0119 | -0.067 | 103.985
10 | 1.243 | 0.01212 | -0.067 | 102.552
10.5 | 1.24 | 0.01277 | -0.067 | 97.056
11 | 1.229 | 0.01357 | -0.068 | 90.604
11.5 | 1.212 | 0.01443 | -0.068 | 84.004
12 | 1.188 | 0.01547 | -0.068 | 76.794
12.5 | 1.158 | 0.01672 | -0.068 | 69.269
13 | 1.122 | 0.01825 | -0.068 | 61.508
13.5 | 1.083 | 0.0199 | -0.068 | 54.395
14 | 1.038 | 0.02224 | -0.068 | 46.69
14.5 | 0.989 | 0.02564 | -0.067 | 38.585
15 | 0.936 | 0.03098 | -0.067 | 30.202

## 114. Re 12M Mach 0.00 (2)
BIGFOIL.COM POLAR EXPORT
NACA63-411 a=0.6
NACA63-411 a=0.6 |  |  |  | Cl Max: | 1.8641 | at alpha= | 20 | deg
XFOIL ncrit=9 |  |  |  | L/D Max: | 140.851 | at alpha= | 7 | deg
Re: | 12000000 |  |  | Cd Min: | 0.053 | at alpha= | 20 | deg
Mach: | 0 |  |  | Cl=0 at alpha= | -2.7612 | deg
|  |  |  | @ Cl=0.1, Cd= | 0.0047341
|  |  |  | @ Cl=0.4, Cd= | 0.0039722
|  |  |  | @ Cl=0.6, Cd= | 0.0047736
alpha (deg) | Cl | Cd | Cm | Cl/Cd
-20 | -1.4952 | 0.04664 | -0.0648 | -32.0583
-19.5 | -1.5303 | 0.03645 | -0.0711 | -41.9835
-19 | -1.5443 | 0.03007 | -0.0738 | -51.3568
-18.5 | -1.5602 | 0.02551 | -0.0727 | -61.1603
-18 | -1.57 | 0.02326 | -0.0666 | -67.4979
-17.5 | -1.5506 | 0.02153 | -0.0634 | -72.0204
-17 | -1.5208 | 0.01979 | -0.0614 | -76.8469
-16.5 | -1.4867 | 0.01803 | -0.0598 | -82.457
-16 | -1.4462 | 0.01663 | -0.0588 | -86.9633
-15.5 | -1.4017 | 0.0155 | -0.058 | -90.4323
-14.5 | -1.3062 | 0.01364 | -0.057 | -95.7625
-14 | -1.2575 | 0.01264 | -0.0566 | -99.4858
-13.5 | -1.2067 | 0.01189 | -0.0564 | -101.4886
-13 | -1.1543 | 0.01129 | -0.0563 | -102.2409
-12.5 | -1.1012 | 0.01074 | -0.0563 | -102.5326
-11 | -0.9391 | 0.0092 | -0.0564 | -102.0761
-10.5 | -0.8844 | 0.00869 | -0.0565 | -101.7722
-10 | -0.8291 | 0.00826 | -0.0567 | -100.3753
-9.5 | -0.7732 | 0.00792 | -0.0569 | -97.6263
-9 | -0.7169 | 0.00761 | -0.0572 | -94.205
-8.5 | -0.6604 | 0.00732 | -0.0575 | -90.2186
-7.5 | -0.5467 | 0.00681 | -0.0581 | -80.279
-7 | -0.4898 | 0.00647 | -0.0585 | -75.7032
-6.5 | -0.4325 | 0.00617 | -0.0588 | -70.0972
-6 | -0.3752 | 0.00593 | -0.0592 | -63.2715
-5.5 | -0.3175 | 0.00573 | -0.0596 | -55.4101
-5 | -0.2597 | 0.00557 | -0.0601 | -46.6248
-4.5 | -0.2018 | 0.00539 | -0.0605 | -37.4397
-4 | -0.1439 | 0.00521 | -0.061 | -27.62
-3.5 | -0.0858 | 0.00508 | -0.0614 | -16.8898
-3 | -0.0278 | 0.00495 | -0.0619 | -5.6162
-2.5 | 0.0304 | 0.00484 | -0.0624 | 6.281
-2 | 0.0885 | 0.00475 | -0.0629 | 18.6316
-1.5 | 0.1465 | 0.00467 | -0.0635 | 31.3704
-1 | 0.2045 | 0.00455 | -0.064 | 44.9451
-0.5 | 0.2623 | 0.00438 | -0.0646 | 59.8858
0.5 | 0.3776 | 0.00398 | -0.0658 | 94.8744
1 | 0.435 | 0.00396 | -0.0664 | 109.8485
1.5 | 0.4923 | 0.00407 | -0.0669 | 120.9582
2 | 0.5494 | 0.00424 | -0.0674 | 129.5755
2.5 | 0.6044 | 0.00482 | -0.0677 | 125.3942
3 | 0.6593 | 0.00536 | -0.068 | 123.0037
3.5 | 0.7144 | 0.0058 | -0.0682 | 123.1724
4.5 | 0.8241 | 0.00663 | -0.0685 | 124.2986
5 | 0.8786 | 0.00699 | -0.0686 | 125.6938
5.5 | 0.9334 | 0.00721 | -0.0688 | 129.4591
6 | 0.9879 | 0.0074 | -0.0689 | 133.5
6.5 | 1.0417 | 0.00758 | -0.0689 | 137.4274
7 | 1.093 | 0.00776 | -0.0683 | 140.8505
7.5 | 1.1465 | 0.00814 | -0.0683 | 140.8477
8 | 1.1994 | 0.00854 | -0.0681 | 140.445
8.5 | 1.2519 | 0.00894 | -0.068 | 140.0336
9 | 1.3028 | 0.00945 | -0.0676 | 137.8624
9.5 | 1.3538 | 0.0099 | -0.0673 | 136.7475
10 | 1.4028 | 0.01046 | -0.0666 | 134.1109
10.5 | 1.4509 | 0.01103 | -0.0659 | 131.5413
11 | 1.4979 | 0.01162 | -0.0649 | 128.9071
11.5 | 1.5417 | 0.01235 | -0.0636 | 124.834
12 | 1.5842 | 0.01307 | -0.062 | 121.2089
12.5 | 1.6246 | 0.01378 | -0.0601 | 117.8955
13 | 1.6577 | 0.01456 | -0.0569 | 113.853
13.5 | 1.6737 | 0.01561 | -0.051 | 107.2197
14 | 1.6979 | 0.01673 | -0.0472 | 101.4883
14.5 | 1.7182 | 0.01827 | -0.0434 | 94.0449
15 | 1.7383 | 0.02001 | -0.04 | 86.8716
15.5 | 1.7575 | 0.02198 | -0.0369 | 79.9591
16 | 1.7789 | 0.02394 | -0.0344 | 74.3066
17 | 1.811 | 0.02902 | -0.0297 | 62.4052
17.5 | 1.8263 | 0.03185 | -0.0279 | 57.3407
18 | 1.8385 | 0.0351 | -0.0263 | 52.3789
18.5 | 1.8477 | 0.03888 | -0.0251 | 47.5231
19 | 1.8572 | 0.04286 | -0.0243 | 43.3318
19.5 | 1.8603 | 0.04781 | -0.024 | 38.9103
20 | 1.8641 | 0.053 | -0.0243 | 35.1717

## 115. Re 12M Mach 0.10 (1)
BIGFOIL.COM POLAR EXPORT
NACA63-411 a=0.6
NACA63-411 a=0.6 |  |  |  | Cl Max: | 1.237 | at alpha= | 10 | deg
JavaFoil+Calcfoil stall+Eppler ext transition |  |  |  | L/D Max: | 130.801 | at alpha= | 7 | deg
Re: | 12000000 |  |  | Cd Min: | 0.0051 | at alpha= | 0 | deg
Mach: | 0.1 |  |  | Cl=0 at alpha= | -2.7288 | deg
|  |  |  | @ Cl=0.1, Cd= | 0.0057417
|  |  |  | @ Cl=0.4, Cd= | 0.0051275
|  |  |  | @ Cl=0.6, Cd= | 0.0057261
alpha (deg) | Cl | Cd | Cm | Cl/Cd
-15.5 | -0.471 | 0.11264 | -0.023 | -4.181
-15 | -0.492 | 0.10603 | -0.023 | -4.64
-14.5 | -0.512 | 0.10124 | -0.023 | -5.056
-14 | -0.53 | 0.09608 | -0.024 | -5.519
-13.5 | -0.547 | 0.09019 | -0.024 | -6.061
-13 | -0.561 | 0.0842 | -0.025 | -6.658
-12.5 | -0.572 | 0.0789 | -0.025 | -7.245
-12 | -0.579 | 0.07249 | -0.027 | -7.981
-11.5 | -0.58 | 0.06571 | -0.029 | -8.823
-11 | -0.635 | 0.02529 | -0.044 | -25.118
-10.5 | -0.682 | 0.01006 | -0.05 | -67.783
-10 | -0.676 | 0.00879 | -0.051 | -76.87
-9.5 | -0.654 | 0.0083 | -0.051 | -78.81
-9 | -0.627 | 0.00791 | -0.052 | -79.189
-8.5 | -0.595 | 0.00762 | -0.052 | -77.999
-8 | -0.558 | 0.00737 | -0.053 | -75.668
-7.5 | -0.517 | 0.00719 | -0.053 | -71.821
-7 | -0.47 | 0.00703 | -0.053 | -66.913
-6.5 | -0.421 | 0.00679 | -0.054 | -62.085
-6 | -0.37 | 0.00667 | -0.054 | -55.527
-5.5 | -0.317 | 0.00648 | -0.055 | -48.901
-5 | -0.262 | 0.00639 | -0.055 | -41.022
-4.5 | -0.206 | 0.00622 | -0.056 | -33.13
-4 | -0.149 | 0.00613 | -0.056 | -24.271
-3.5 | -0.091 | 0.00603 | -0.056 | -15.064
-3 | -0.032 | 0.00594 | -0.057 | -5.395
-2.5 | 0.027 | 0.00587 | -0.057 | 4.616
-2 | 0.087 | 0.00581 | -0.058 | 14.892
-1.5 | 0.146 | 0.0055 | -0.058 | 26.588
-1 | 0.206 | 0.00526 | -0.059 | 39.116
-0.5 | 0.266 | 0.00517 | -0.059 | 51.36
0 | 0.325 | 0.0051 | -0.059 | 63.787
0.5 | 0.385 | 0.0051 | -0.06 | 75.551
1 | 0.445 | 0.00521 | -0.06 | 85.243
1.5 | 0.504 | 0.00532 | -0.061 | 94.693
2 | 0.562 | 0.00552 | -0.061 | 101.885
2.5 | 0.621 | 0.00584 | -0.062 | 106.436
3 | 0.679 | 0.00575 | -0.062 | 118.125
3.5 | 0.737 | 0.00605 | -0.063 | 121.879
4 | 0.794 | 0.0065 | -0.063 | 122.106
4.5 | 0.85 | 0.00692 | -0.063 | 122.763
5 | 0.904 | 0.00764 | -0.064 | 118.423
5.5 | 0.957 | 0.00799 | -0.064 | 119.83
6 | 1.008 | 0.00782 | -0.065 | 128.939
6.5 | 1.054 | 0.0081 | -0.065 | 130.204
7 | 1.097 | 0.00839 | -0.065 | 130.801
7.5 | 1.136 | 0.00992 | -0.066 | 114.54
8 | 1.17 | 0.01034 | -0.066 | 113.117
8.5 | 1.198 | 0.01088 | -0.067 | 110.082
9 | 1.22 | 0.01148 | -0.067 | 106.296
9.5 | 1.236 | 0.01205 | -0.067 | 102.512
10 | 1.237 | 0.01228 | -0.067 | 100.772
10.5 | 1.231 | 0.01303 | -0.068 | 94.521
11 | 1.217 | 0.01381 | -0.068 | 88.111
11.5 | 1.195 | 0.01478 | -0.068 | 80.893
12 | 1.166 | 0.01591 | -0.068 | 73.288
12.5 | 1.131 | 0.01725 | -0.068 | 65.539
13 | 1.089 | 0.01887 | -0.068 | 57.733
13.5 | 1.044 | 0.02069 | -0.068 | 50.455
14 | 0.991 | 0.02408 | -0.068 | 41.15
14.5 | 0.932 | 0.02929 | -0.067 | 31.829
15 | 0.856 | 0.04342 | -0.064 | 19.713

## 116. Re 12M Mach 0.10 (2)
BIGFOIL.COM POLAR EXPORT
NACA63-411 a=0.6
NACA63-411 a=0.6 |  |  |  | Cl Max: | 1.8475 | at alpha= | 20 | deg
XFOIL ncrit=9 |  |  |  | L/D Max: | 140.845 | at alpha= | 7 | deg
Re: | 12000000 |  |  | Cd Min: | 0.05975 | at alpha= | -19.5 | deg
Mach: | 0.1 |  |  | Cl=0 at alpha= | -2.7611 | deg
|  |  |  | @ Cl=0.1, Cd= | 0.0047432
|  |  |  | @ Cl=0.4, Cd= | 0.003973
|  |  |  | @ Cl=0.6, Cd= | 0.0047351
alpha (deg) | Cl | Cd | Cm | Cl/Cd
-19.5 | -1.3854 | 0.05975 | -0.058 | -23.1866
-19 | -1.4617 | 0.04236 | -0.0707 | -34.5066
-18.5 | -1.4772 | 0.03466 | -0.0752 | -42.6197
-18 | -1.5113 | 0.02732 | -0.0771 | -55.3184
-17.5 | -1.5302 | 0.02438 | -0.0715 | -62.7646
-17 | -1.5159 | 0.02246 | -0.0675 | -67.4933
-16.5 | -1.4861 | 0.02061 | -0.0652 | -72.1058
-16 | -1.4509 | 0.01878 | -0.0635 | -77.2577
-15.5 | -1.4119 | 0.01701 | -0.062 | -83.0041
-15 | -1.3679 | 0.01558 | -0.0609 | -87.7985
-14.5 | -1.3199 | 0.01447 | -0.0601 | -91.2163
-14 | -1.2699 | 0.01351 | -0.0595 | -93.997
-13.5 | -1.2197 | 0.01248 | -0.0589 | -97.7324
-13 | -1.1674 | 0.01168 | -0.0585 | -99.9486
-12.5 | -1.1135 | 0.01105 | -0.0583 | -100.7692
-12 | -1.0589 | 0.01049 | -0.0581 | -100.9438
-11.5 | -1.0038 | 0.00998 | -0.058 | -100.5812
-11 | -0.9484 | 0.00947 | -0.0579 | -100.1478
-10.5 | -0.8931 | 0.00888 | -0.0578 | -100.5743
-10 | -0.8371 | 0.00839 | -0.0579 | -99.7735
-9.5 | -0.7805 | 0.00802 | -0.058 | -97.3192
-9 | -0.7235 | 0.00769 | -0.0581 | -94.0832
-8.5 | -0.6663 | 0.00739 | -0.0583 | -90.1624
-8 | -0.6087 | 0.00715 | -0.0586 | -85.1329
-7.5 | -0.5511 | 0.00688 | -0.0588 | -80.1017
-7 | -0.4937 | 0.00651 | -0.0591 | -75.8372
-6.5 | -0.4359 | 0.00621 | -0.0594 | -70.1932
-6 | -0.3781 | 0.00595 | -0.0597 | -63.5462
-5.5 | -0.3199 | 0.00574 | -0.0601 | -55.7317
-4.5 | -0.2033 | 0.00541 | -0.0609 | -37.5786
-4 | -0.1449 | 0.00522 | -0.0614 | -27.7586
-3.5 | -0.0864 | 0.00509 | -0.0618 | -16.9745
-3 | -0.028 | 0.00496 | -0.0623 | -5.6452
-2.5 | 0.0306 | 0.00485 | -0.0628 | 6.3093
-2 | 0.0891 | 0.00476 | -0.0633 | 18.7185
-1.5 | 0.1475 | 0.00467 | -0.0638 | 31.5846
-1 | 0.2057 | 0.00455 | -0.0644 | 45.2088
-0.5 | 0.2639 | 0.00438 | -0.0649 | 60.2511
0.5 | 0.3799 | 0.00398 | -0.0662 | 95.4523
1 | 0.4376 | 0.00396 | -0.0668 | 110.5051
1.5 | 0.4953 | 0.00407 | -0.0673 | 121.6953
2 | 0.5528 | 0.00424 | -0.0678 | 130.3774
2.5 | 0.6081 | 0.00482 | -0.0681 | 126.1618
3 | 0.6633 | 0.00537 | -0.0683 | 123.5196
3.5 | 0.7187 | 0.00582 | -0.0685 | 123.488
4 | 0.774 | 0.00626 | -0.0687 | 123.6422
5 | 0.8839 | 0.00703 | -0.0689 | 125.7326
5.5 | 0.9391 | 0.00724 | -0.069 | 129.7099
6 | 0.994 | 0.00744 | -0.0691 | 133.6022
6.5 | 1.0482 | 0.00763 | -0.069 | 137.3788
7 | 1.1 | 0.00781 | -0.0684 | 140.8451
7.5 | 1.1538 | 0.0082 | -0.0682 | 140.7073
8 | 1.2072 | 0.0086 | -0.0681 | 140.3721
8.5 | 1.2599 | 0.00903 | -0.0678 | 139.5238
9 | 1.3114 | 0.00953 | -0.0674 | 137.6076
9.5 | 1.3625 | 0.01001 | -0.0668 | 136.1139
10 | 1.4116 | 0.01061 | -0.066 | 133.0443
10.5 | 1.4602 | 0.01118 | -0.0652 | 130.6082
11 | 1.5066 | 0.01184 | -0.0639 | 127.2466
11.5 | 1.5501 | 0.01262 | -0.0623 | 122.8288
12 | 1.5928 | 0.01331 | -0.0605 | 119.6694
12.5 | 1.6317 | 0.01409 | -0.0581 | 115.8055
13 | 1.6537 | 0.01497 | -0.0527 | 110.4676
13.5 | 1.672 | 0.01624 | -0.0475 | 102.9557
14 | 1.6969 | 0.01752 | -0.0439 | 96.855
14.5 | 1.7179 | 0.01919 | -0.0402 | 89.5206
15 | 1.7374 | 0.02115 | -0.0368 | 82.1466
15.5 | 1.7553 | 0.02338 | -0.0337 | 75.077
16 | 1.7752 | 0.02561 | -0.0312 | 69.3167
16.5 | 1.7955 | 0.02795 | -0.0291 | 64.2397
17 | 1.8083 | 0.03102 | -0.0268 | 58.2946
17.5 | 1.8218 | 0.0342 | -0.0251 | 53.269
18 | 1.8324 | 0.0379 | -0.0236 | 48.3483
18.5 | 1.8404 | 0.04209 | -0.0226 | 43.7254
19 | 1.8464 | 0.04681 | -0.0222 | 39.4446
19.5 | 1.8467 | 0.05247 | -0.0223 | 35.1953
20 | 1.8475 | 0.05847 | -0.0231 | 31.5974

## 117. Re 12M Mach 0.25 (1)
BIGFOIL.COM POLAR EXPORT
NACA63-411 a=0.6
NACA63-411 a=0.6 |  |  |  | Cl Max: | 1.21 | at alpha= | 9.5 | deg
JavaFoil+Calcfoil stall+Eppler ext transition |  |  |  | L/D Max: | 128.735 | at alpha= | 6.5 | deg
Re: | 12000000 |  |  | Cd Min: | 0.00515 | at alpha= | 0.5 | deg
Mach: | 0.25 |  |  | Cl=0 at alpha= | -2.7295 | deg
|  |  |  | @ Cl=0.1, Cd= | 0.0058146
|  |  |  | @ Cl=0.4, Cd= | 0.0051559
|  |  |  | @ Cl=0.6, Cd= | 0.10552
alpha (deg) | Cl | Cd | Cm | Cl/Cd
-14.5 | -0.213 | 0.10978 | -0.023 | -1.938
-14 | -0.275 | 0.1014 | -0.024 | -2.714
-13.5 | -0.33 | 0.09497 | -0.024 | -3.471
-13 | -0.378 | 0.08969 | -0.024 | -4.219
-12.5 | -0.421 | 0.08426 | -0.025 | -5
-12 | -0.455 | 0.07903 | -0.025 | -5.756
-11.5 | -0.478 | 0.07423 | -0.025 | -6.434
-11 | -0.494 | 0.06904 | -0.026 | -7.153
-10.5 | -0.505 | 0.06283 | -0.028 | -8.031
-10 | -0.517 | 0.05122 | -0.034 | -10.084
-9.5 | -0.62 | 0.00924 | -0.053 | -67.117
-9 | -0.606 | 0.00843 | -0.053 | -71.859
-8.5 | -0.584 | 0.00794 | -0.054 | -73.488
-8 | -0.554 | 0.00771 | -0.054 | -71.912
-7.5 | -0.518 | 0.0074 | -0.054 | -70.052
-7 | -0.474 | 0.00716 | -0.055 | -66.217
-6.5 | -0.427 | 0.00696 | -0.055 | -61.357
-6 | -0.377 | 0.00678 | -0.056 | -55.558
-5.5 | -0.323 | 0.00659 | -0.056 | -49.065
-5 | -0.268 | 0.00645 | -0.057 | -41.552
-4.5 | -0.211 | 0.00631 | -0.057 | -33.456
-4 | -0.153 | 0.0062 | -0.058 | -24.629
-3.5 | -0.093 | 0.00608 | -0.058 | -15.326
-3 | -0.033 | 0.00598 | -0.058 | -5.502
-2.5 | 0.028 | 0.00592 | -0.059 | 4.702
-2 | 0.089 | 0.00582 | -0.059 | 15.287
-1.5 | 0.15 | 0.00579 | -0.06 | 25.96
-1 | 0.212 | 0.0053 | -0.06 | 39.93
-0.5 | 0.273 | 0.00522 | -0.061 | 52.338
0 | 0.334 | 0.00517 | -0.061 | 64.711
0.5 | 0.396 | 0.00515 | -0.062 | 76.803
1 | 0.457 | 0.00524 | -0.062 | 87.2
1.5 | 0.518 | 0.00535 | -0.062 | 96.761
2 | 0.577 | 0.00563 | -0.063 | 102.544
2.5 | 0.638 | 0.00558 | -0.063 | 114.33
3 | 0.698 | 0.00585 | -0.064 | 119.35
3.5 | 0.757 | 0.00615 | -0.064 | 123.037
4 | 0.815 | 0.00665 | -0.065 | 122.559
4.5 | 0.872 | 0.00711 | -0.065 | 122.617
5 | 0.928 | 0.00791 | -0.066 | 117.31
5.5 | 0.981 | 0.00776 | -0.066 | 126.349
6 | 1.031 | 0.00804 | -0.066 | 128.225
6.5 | 1.077 | 0.00836 | -0.067 | 128.735
7 | 1.117 | 0.0099 | -0.067 | 112.844
7.5 | 1.152 | 0.01039 | -0.068 | 110.853
8 | 1.179 | 0.01088 | -0.068 | 108.372
8.5 | 1.198 | 0.01156 | -0.068 | 103.658
9 | 1.209 | 0.01231 | -0.068 | 98.271
9.5 | 1.21 | 0.013 | -0.069 | 93.084
10 | 1.191 | 0.01336 | -0.069 | 89.13
10.5 | 1.158 | 0.01438 | -0.069 | 80.506
11 | 1.111 | 0.01556 | -0.069 | 71.414
11.5 | 1.05 | 0.01708 | -0.069 | 61.512
12 | 0.976 | 0.01932 | -0.069 | 50.495
12.5 | 0.881 | 0.02459 | -0.068 | 35.827
13 | 0.69 | 0.08114 | -0.045 | 8.508
13.5 | 0.606 | 0.09083 | -0.041 | 6.671
14 | 0.52 | 0.0976 | -0.04 | 5.333
14.5 | 0.43 | 0.10552 | -0.038 | 4.078

## 118. Re 12M Mach 0.25 (2)
BIGFOIL.COM POLAR EXPORT
NACA63-411 a=0.6
NACA63-411 a=0.6 |  |  |  | Cl Max: | 1.7313 | at alpha= | 16.5 | deg
XFOIL ncrit=9 |  |  |  | L/D Max: | 140.705 | at alpha= | 7 | deg
Re: | 12000000 |  |  | Cd Min: | 0.21719 | at alpha= | -19 | deg
Mach: | 0.25 |  |  | Cl=0 at alpha= | -2.7603 | deg
|  |  |  | @ Cl=0.1, Cd= | 0.0047783
|  |  |  | @ Cl=0.4, Cd= | 0.0039664
|  |  |  | @ Cl=0.6, Cd= | 0.004523
alpha (deg) | Cl | Cd | Cm | Cl/Cd
-19 | -0.6829 | 0.21719 | 0.0393 | -3.1443
-18.5 | -0.6663 | 0.20956 | 0.0345 | -3.1795
-18 | -0.6604 | 0.19783 | 0.0285 | -3.3382
-17 | -0.648 | 0.17704 | 0.0172 | -3.6602
-16.5 | -0.6639 | 0.16046 | 0.0082 | -4.1375
-16 | -1.0466 | 0.07556 | -0.0527 | -13.8512
-15.5 | -1.1369 | 0.05206 | -0.0707 | -21.8383
-15 | -1.1791 | 0.03953 | -0.0809 | -29.828
-14.5 | -1.2169 | 0.03109 | -0.0856 | -39.1412
-14 | -1.265 | 0.02553 | -0.0798 | -49.5495
-13.5 | -1.2586 | 0.02041 | -0.0764 | -61.6659
-13 | -1.2249 | 0.01685 | -0.0737 | -72.6944
-12.5 | -1.1766 | 0.01459 | -0.0716 | -80.6443
-12 | -1.1216 | 0.01302 | -0.0698 | -86.1444
-11.5 | -1.0644 | 0.01173 | -0.0683 | -90.7417
-11 | -1.0043 | 0.01089 | -0.0671 | -92.2222
-10.5 | -0.9434 | 0.0102 | -0.0661 | -92.4902
-10 | -0.8827 | 0.00952 | -0.0652 | -92.7206
-9.5 | -0.8225 | 0.00877 | -0.0644 | -93.7856
-9 | -0.7613 | 0.00825 | -0.0638 | -92.2788
-8.5 | -0.7 | 0.00783 | -0.0634 | -89.3997
-8 | -0.6384 | 0.00751 | -0.0631 | -85.0067
-7.5 | -0.577 | 0.00722 | -0.0629 | -79.9169
-7 | -0.5161 | 0.00682 | -0.0627 | -75.6745
-6.5 | -0.4553 | 0.00641 | -0.0627 | -71.0296
-6 | -0.3943 | 0.00611 | -0.0627 | -64.5336
-5.5 | -0.3333 | 0.00584 | -0.0628 | -57.0719
-5 | -0.2724 | 0.00565 | -0.063 | -48.2124
-4.5 | -0.2114 | 0.00547 | -0.0633 | -38.6472
-4 | -0.1506 | 0.00528 | -0.0636 | -28.5227
-3.5 | -0.0898 | 0.00511 | -0.064 | -17.5734
-3 | -0.0291 | 0.00499 | -0.0644 | -5.8317
-2.5 | 0.0316 | 0.00488 | -0.0648 | 6.4754
-2 | 0.0921 | 0.00479 | -0.0653 | 19.2276
-1.5 | 0.1526 | 0.0047 | -0.0658 | 32.4681
-1 | 0.2129 | 0.00456 | -0.0664 | 46.6886
-0.5 | 0.2729 | 0.0044 | -0.0669 | 62.0227
0 | 0.333 | 0.00421 | -0.0676 | 79.0974
0.5 | 0.3928 | 0.00397 | -0.0682 | 98.9421
1 | 0.4526 | 0.00394 | -0.0688 | 114.8731
1.5 | 0.5121 | 0.00407 | -0.0694 | 125.8231
2 | 0.5716 | 0.00424 | -0.0698 | 134.8113
2.5 | 0.6288 | 0.00481 | -0.0701 | 130.7277
3 | 0.6855 | 0.00542 | -0.0702 | 126.476
3.5 | 0.7426 | 0.00593 | -0.0703 | 125.2277
4 | 0.7995 | 0.00641 | -0.0704 | 124.727
4.5 | 0.8564 | 0.00686 | -0.0703 | 124.8397
5 | 0.9136 | 0.0072 | -0.0702 | 126.8889
5.5 | 0.9711 | 0.00743 | -0.0702 | 130.6999
6 | 1.0281 | 0.00766 | -0.07 | 134.2167
6.5 | 1.0842 | 0.00791 | -0.0696 | 137.067
7 | 1.1383 | 0.00809 | -0.0686 | 140.7046
7.5 | 1.1943 | 0.00855 | -0.068 | 139.6842
8 | 1.25 | 0.009 | -0.0674 | 138.8889
8.5 | 1.3041 | 0.00954 | -0.0665 | 136.6981
9 | 1.3578 | 0.01009 | -0.0654 | 134.5689
9.5 | 1.4092 | 0.01075 | -0.0639 | 131.0884
10 | 1.4594 | 0.01143 | -0.0621 | 127.6815
10.5 | 1.5059 | 0.01227 | -0.0597 | 122.7302
11 | 1.5506 | 0.01306 | -0.057 | 118.7289
11.5 | 1.5855 | 0.01396 | -0.0526 | 113.5745
12 | 1.6057 | 0.01508 | -0.0461 | 106.4788
12.5 | 1.6301 | 0.01652 | -0.0411 | 98.6743
13 | 1.653 | 0.01834 | -0.0365 | 90.1309
13.5 | 1.6741 | 0.02048 | -0.0322 | 81.7432
14 | 1.6935 | 0.02298 | -0.0283 | 73.6945
14.5 | 1.704 | 0.0263 | -0.0243 | 64.7909
15 | 1.7209 | 0.02942 | -0.0213 | 58.4942
15.5 | 1.7247 | 0.03382 | -0.0183 | 50.9965
16 | 1.7305 | 0.03845 | -0.0162 | 45.0065
16.5 | 1.7313 | 0.044 | -0.0149 | 39.3477
17 | 1.7161 | 0.05174 | -0.0148 | 33.1678
17.5 | 1.699 | 0.06055 | -0.0161 | 28.0595
18 | 1.6759 | 0.07094 | -0.0192 | 23.6242
18.5 | 1.6446 | 0.0834 | -0.0244 | 19.7194
19 | 1.6115 | 0.09715 | -0.0313 | 16.5878
19.5 | 1.5714 | 0.11307 | -0.0404 | 13.8976
20 | 1.5298 | 0.13017 | -0.0512 | 11.7523

## 119. Re 12M Mach 0.50 (1)
BIGFOIL.COM POLAR EXPORT
NACA63-411 a=0.6
NACA63-411 a=0.6 |  |  |  | Cl Max: | 1.213 | at alpha= | 20 | deg
JavaFoil+Calcfoil stall+Eppler ext transition |  |  |  | L/D Max: | 127.324 | at alpha= | 4 | deg
Re: | 12000000 |  |  | Cd Min: | 0.00531 | at alpha= | 0 | deg
Mach: | 0.5 |  |  | Cl=0 at alpha= | -2.7279 | deg
|  |  |  | @ Cl=0.1, Cd= | 0.006019
|  |  |  | @ Cl=0.4, Cd= | 0.0053138
|  |  |  | @ Cl=0.6, Cd= | 0.0054501
alpha (deg) | Cl | Cd | Cm | Cl/Cd
-20 | -0.944 | 0.15451 | -0.03 | -6.11
-19.5 | -0.919 | 0.14794 | -0.031 | -6.21
-19 | -0.894 | 0.13775 | -0.031 | -6.488
-18.5 | -0.865 | 0.1326 | -0.031 | -6.526
-18 | -0.836 | 0.1269 | -0.03 | -6.591
-17.5 | -0.809 | 0.12197 | -0.03 | -6.629
-17 | -0.782 | 0.11549 | -0.031 | -6.773
-16.5 | -0.756 | 0.11826 | -0.031 | -6.39
-16 | -0.728 | 0.11212 | -0.031 | -6.495
-15.5 | -0.7 | 0.10545 | -0.031 | -6.64
-15 | -0.677 | 0.09375 | -0.033 | -7.224
-14.5 | -0.652 | 0.08679 | -0.034 | -7.513
-14 | -0.64 | 0.06751 | -0.04 | -9.483
-13.5 | -0.59 | 0.09237 | -0.03 | -6.389
-13 | -0.563 | 0.08584 | -0.031 | -6.561
-12.5 | -0.538 | 0.07744 | -0.032 | -6.943
-12 | -0.514 | 0.06914 | -0.035 | -7.432
-11.5 | -0.496 | 0.05649 | -0.04 | -8.776
-11 | -0.525 | 0.01771 | -0.053 | -29.617
-10.5 | -0.425 | 0.06868 | -0.029 | -6.187
-10 | -0.399 | 0.06203 | -0.031 | -6.429
-9.5 | -0.376 | 0.05309 | -0.036 | -7.074
-9 | -0.399 | 0.01468 | -0.055 | -27.212
-8.5 | -0.391 | 0.00898 | -0.06 | -43.568
-8 | -0.288 | 0.05249 | -0.029 | -5.485
-7.5 | -0.261 | 0.04876 | -0.03 | -5.349
-7 | -0.234 | 0.04434 | -0.032 | -5.279
-6.5 | -0.321 | 0.00785 | -0.062 | -40.851
-6 | -0.366 | 0.00752 | -0.062 | -48.705
-5.5 | -0.335 | 0.00713 | -0.063 | -46.967
-5 | -0.287 | 0.00692 | -0.063 | -41.451
-4.5 | -0.23 | 0.00669 | -0.064 | -34.328
-4 | -0.168 | 0.00648 | -0.064 | -25.908
-3.5 | -0.103 | 0.00633 | -0.065 | -16.295
-3 | -0.037 | 0.00615 | -0.065 | -5.946
-2.5 | 0.031 | 0.00608 | -0.066 | 5.102
-2 | 0.099 | 0.00602 | -0.066 | 16.481
-1.5 | 0.168 | 0.00595 | -0.067 | 28.178
-1 | 0.236 | 0.00548 | -0.067 | 43.108
-0.5 | 0.305 | 0.00537 | -0.068 | 56.877
0 | 0.374 | 0.00531 | -0.068 | 70.393
0.5 | 0.442 | 0.00532 | -0.069 | 83.093
1 | 0.511 | 0.00545 | -0.069 | 93.651
1.5 | 0.579 | 0.00535 | -0.07 | 108.193
2 | 0.644 | 0.00566 | -0.07 | 113.932
2.5 | 0.712 | 0.00596 | -0.071 | 119.344
3 | 0.778 | 0.0063 | -0.071 | 123.592
3.5 | 0.844 | 0.00682 | -0.072 | 123.746
4 | 0.907 | 0.00712 | -0.072 | 127.324
4.5 | 0.967 | 0.00902 | -0.073 | 107.197
5 | 1.023 | 0.00957 | -0.073 | 106.983
5.5 | 1.074 | 0.01015 | -0.073 | 105.738
6 | 1.114 | 0.01077 | -0.074 | 103.441
6.5 | 1.134 | 0.01154 | -0.074 | 98.269
7 | 1.123 | 0.0125 | -0.074 | 89.87
7.5 | 1.028 | 0.01392 | -0.074 | 73.866
8 | 0.698 | 0.01573 | -0.074 | 44.392
8.5 | 0.732 | 0.01543 | -0.075 | 47.425
9 | 0.758 | 0.01739 | -0.075 | 43.616
9.5 | 0.657 | 0.06442 | -0.039 | 10.204
10 | 0.82 | 0.018 | -0.076 | 45.554
10.5 | 0.846 | 0.02031 | -0.076 | 41.641
11 | 0.74 | 0.07359 | -0.044 | 10.053
11.5 | 0.905 | 0.02176 | -0.076 | 41.622
12 | 0.927 | 0.02569 | -0.076 | 36.067
12.5 | 0.906 | 0.04389 | -0.07 | 20.638
13 | 0.853 | 0.08662 | -0.051 | 9.85
13.5 | 1.004 | 0.03205 | -0.076 | 31.335
14 | 0.915 | 0.08712 | -0.056 | 10.501
14.5 | 0.958 | 0.0828 | -0.061 | 11.574
15 | 0.955 | 0.09922 | -0.052 | 9.621
15.5 | 1.02 | 0.08205 | -0.064 | 12.43
16 | 1.098 | 0.06082 | -0.072 | 18.046
16.5 | 1.074 | 0.09231 | -0.065 | 11.63
17 | 1.058 | 0.12438 | -0.054 | 8.507
17.5 | 1.091 | 0.12569 | -0.057 | 8.678
18 | 1.12 | 0.12905 | -0.058 | 8.682
18.5 | 1.148 | 0.13456 | -0.059 | 8.533
19 | 1.157 | 0.1604 | -0.054 | 7.212
19.5 | 1.185 | 0.16441 | -0.056 | 7.207
20 | 1.213 | 0.16783 | -0.057 | 7.227

## 120. Re 12M Mach 0.50 (2)
BIGFOIL.COM POLAR EXPORT
NACA63-411 a=0.6
NACA63-411 a=0.6 |  |  |  | Cl Max: | 1.3927 | at alpha= | 8 | deg
XFOIL ncrit=9 |  |  |  | L/D Max: | 152.791 | at alpha= | 2 | deg
Re: | 12000000 |  |  | Cd Min: | 0.26804 | at alpha= | -20 | deg
Mach: | 0.5 |  |  | Cl=0 at alpha= | -2.7542 | deg
|  |  |  | @ Cl=0.1, Cd= | 0.0049196
|  |  |  | @ Cl=0.4, Cd= | 0.0041969
|  |  |  | @ Cl=0.6, Cd= | 0.0041081
alpha (deg) | Cl | Cd | Cm | Cl/Cd
-20 | -0.7626 | 0.26804 | 0.0636 | -2.8451
-19.5 | -0.7395 | 0.25933 | 0.0581 | -2.8516
-19 | -0.7165 | 0.25074 | 0.0526 | -2.8575
-18.5 | -0.6981 | 0.24188 | 0.0484 | -2.8861
-17 | -0.6347 | 0.21411 | 0.0324 | -2.9644
-16.5 | -0.6127 | 0.20582 | 0.0273 | -2.9769
-16 | -0.5912 | 0.19723 | 0.0221 | -2.9975
-15.5 | -0.573 | 0.18733 | 0.0167 | -3.0588
-15 | -0.555 | 0.17789 | 0.0113 | -3.1199
-14.5 | -0.535 | 0.16953 | 0.0063 | -3.1558
-14 | -0.5186 | 0.15999 | 0.0008 | -3.2415
-13.5 | -0.5037 | 0.15045 | -0.0047 | -3.348
-13 | -0.4895 | 0.141 | -0.0101 | -3.4716
-12.5 | -0.477 | 0.13156 | -0.0157 | -3.6257
-12 | -0.4628 | 0.12291 | -0.0209 | -3.7654
-11.5 | -0.4537 | 0.11347 | -0.0265 | -3.9984
-11 | -0.4468 | 0.10414 | -0.0321 | -4.2904
-10.5 | -0.4379 | 0.09564 | -0.0373 | -4.5786
-10 | -0.4441 | 0.08492 | -0.0442 | -5.2296
-9.5 | -0.4386 | 0.07683 | -0.0493 | -5.7087
-9 | -0.4476 | 0.06704 | -0.0558 | -6.6766
-8.5 | -0.4597 | 0.05714 | -0.0628 | -8.0452
-8 | -0.477 | 0.04481 | -0.075 | -10.6449
-7.5 | -0.5035 | 0.03683 | -0.0791 | -13.6709
-7 | -0.5097 | 0.0275 | -0.0811 | -18.5345
-6.5 | -0.5075 | 0.01608 | -0.0811 | -31.5609
-6 | -0.469 | 0.00858 | -0.079 | -54.662
-5.5 | -0.3979 | 0.00705 | -0.077 | -56.4397
-5 | -0.3243 | 0.00628 | -0.0756 | -51.6401
-4.5 | -0.2508 | 0.00584 | -0.0747 | -42.9452
-4 | -0.1779 | 0.00557 | -0.0742 | -31.939
-3.5 | -0.106 | 0.00533 | -0.0739 | -19.8874
-3 | -0.0347 | 0.00515 | -0.0739 | -6.7379
-2.5 | 0.0359 | 0.00502 | -0.074 | 7.1514
-2 | 0.1061 | 0.00491 | -0.0743 | 21.609
-1.5 | 0.1758 | 0.00481 | -0.0748 | 36.5489
-1 | 0.2451 | 0.00469 | -0.0753 | 52.2601
-0.5 | 0.314 | 0.0045 | -0.0759 | 69.7778
0 | 0.3827 | 0.00426 | -0.0766 | 89.8357
0.5 | 0.4513 | 0.00401 | -0.0774 | 112.5436
1 | 0.5201 | 0.00396 | -0.078 | 131.3384
1.5 | 0.5887 | 0.00407 | -0.0786 | 144.6437
2 | 0.657 | 0.0043 | -0.0789 | 152.7907
2.5 | 0.723 | 0.00484 | -0.079 | 149.3802
3.5 | 0.8495 | 0.0064 | -0.0779 | 132.7344
4 | 0.9136 | 0.00704 | -0.077 | 129.7727
4.5 | 0.9776 | 0.00766 | -0.0759 | 127.624
5 | 1.0441 | 0.00806 | -0.0747 | 129.5409
5.5 | 1.1105 | 0.00843 | -0.0733 | 131.7319
6 | 1.1758 | 0.00882 | -0.0713 | 133.3107
6.5 | 1.2399 | 0.00922 | -0.0687 | 134.4794
7 | 1.3 | 0.00966 | -0.0648 | 134.5756
7.5 | 1.3587 | 0.01048 | -0.0604 | 129.6469
8 | 1.3927 | 0.01174 | -0.0519 | 118.6286
8.5 | 1.3883 | 0.01459 | -0.0402 | 95.1542
9 | 1.3692 | 0.01942 | -0.0301 | 70.5046
9.5 | 1.349 | 0.02541 | -0.0221 | 53.0893
10 | 1.3185 | 0.03313 | -0.0165 | 39.7978
10.5 | 1.2847 | 0.04206 | -0.0141 | 30.5445
11 | 1.2462 | 0.05279 | -0.0152 | 23.6067
11.5 | 1.2095 | 0.06508 | -0.0197 | 18.5848
12 | 1.1759 | 0.07885 | -0.0271 | 14.9131
12.5 | 1.1467 | 0.09382 | -0.0366 | 12.2223
13 | 1.1208 | 0.11 | -0.0475 | 10.1891

## 121. Re 14M Mach 0.00 (1)
BIGFOIL.COM POLAR EXPORT
NACA63-411 a=0.6
NACA63-411 a=0.6 |  |  |  | Cl Max: | 1.244 | at alpha= | 10 | deg
JavaFoil+Calcfoil stall+Eppler ext transition |  |  |  | L/D Max: | 134.632 | at alpha= | 7.5 | deg
Re: | 14000000 |  |  | Cd Min: | 0.00519 | at alpha= | 0.5 | deg
Mach: | 0 |  |  | Cl=0 at alpha= | -2.7288 | deg
|  |  |  | @ Cl=0.1, Cd= | 0.0057334
|  |  |  | @ Cl=0.4, Cd= | 0.0052044
|  |  |  | @ Cl=0.6, Cd= | 0.0057929
alpha (deg) | Cl | Cd | Cm | Cl/Cd
-15.5 | -0.508 | 0.11048 | -0.023 | -4.601
-15 | -0.526 | 0.10454 | -0.024 | -5.034
-14.5 | -0.543 | 0.09905 | -0.024 | -5.479
-14 | -0.558 | 0.09387 | -0.024 | -5.939
-13.5 | -0.571 | 0.08826 | -0.025 | -6.468
-13 | -0.582 | 0.08158 | -0.026 | -7.132
-12.5 | -0.589 | 0.07706 | -0.026 | -7.649
-12 | -0.597 | 0.06771 | -0.03 | -8.811
-11.5 | -0.596 | 0.06096 | -0.032 | -9.78
-11 | -0.68 | 0.01383 | -0.047 | -49.148
-10.5 | -0.701 | 0.00898 | -0.05 | -78.053
-10 | -0.681 | 0.00841 | -0.051 | -81.027
-9.5 | -0.657 | 0.00801 | -0.051 | -82.078
-9 | -0.629 | 0.0077 | -0.052 | -81.682
-8.5 | -0.595 | 0.00745 | -0.052 | -79.955
-8 | -0.558 | 0.00726 | -0.052 | -76.868
-7.5 | -0.516 | 0.00702 | -0.053 | -73.442
-7 | -0.469 | 0.00687 | -0.053 | -68.299
-6.5 | -0.42 | 0.00666 | -0.054 | -63.073
-6 | -0.369 | 0.00656 | -0.054 | -56.207
-5.5 | -0.316 | 0.00638 | -0.054 | -49.509
-5 | -0.261 | 0.00629 | -0.055 | -41.505
-4.5 | -0.205 | 0.00613 | -0.055 | -33.494
-4 | -0.148 | 0.00603 | -0.056 | -24.556
-3.5 | -0.09 | 0.00594 | -0.056 | -15.216
-3 | -0.032 | 0.00587 | -0.057 | -5.439
-2.5 | 0.027 | 0.00579 | -0.057 | 4.661
-2 | 0.086 | 0.00575 | -0.057 | 14.982
-1.5 | 0.145 | 0.00568 | -0.058 | 25.587
-1 | 0.205 | 0.00533 | -0.058 | 38.399
-0.5 | 0.264 | 0.00522 | -0.059 | 50.619
0 | 0.324 | 0.0052 | -0.059 | 62.247
0.5 | 0.383 | 0.00519 | -0.06 | 73.811
1 | 0.442 | 0.00524 | -0.06 | 84.34
1.5 | 0.501 | 0.00541 | -0.061 | 92.633
2 | 0.559 | 0.00564 | -0.061 | 99.139
2.5 | 0.618 | 0.00586 | -0.061 | 105.483
3 | 0.676 | 0.00579 | -0.062 | 116.754
3.5 | 0.733 | 0.00611 | -0.062 | 120.049
4 | 0.79 | 0.0065 | -0.063 | 121.508
4.5 | 0.846 | 0.00686 | -0.063 | 123.237
5 | 0.9 | 0.00747 | -0.064 | 120.505
5.5 | 0.953 | 0.00775 | -0.064 | 122.95
6 | 1.004 | 0.008 | -0.064 | 125.528
6.5 | 1.05 | 0.00786 | -0.065 | 133.536
7 | 1.094 | 0.00816 | -0.065 | 134.019
7.5 | 1.133 | 0.00842 | -0.066 | 134.632
8 | 1.168 | 0.01001 | -0.066 | 116.732
8.5 | 1.198 | 0.01053 | -0.066 | 113.733
9 | 1.222 | 0.01106 | -0.067 | 110.491
9.5 | 1.239 | 0.01158 | -0.067 | 106.987
10 | 1.244 | 0.01222 | -0.067 | 101.871
10.5 | 1.241 | 0.01256 | -0.067 | 98.865
11 | 1.231 | 0.01321 | -0.068 | 93.176
11.5 | 1.214 | 0.01398 | -0.068 | 86.854
12 | 1.19 | 0.01503 | -0.068 | 79.144
12.5 | 1.16 | 0.01614 | -0.068 | 71.87
13 | 1.124 | 0.01759 | -0.068 | 63.917
13.5 | 1.085 | 0.01915 | -0.068 | 56.647
14 | 1.04 | 0.02159 | -0.068 | 48.171
14.5 | 0.991 | 0.02473 | -0.068 | 40.101
15 | 0.937 | 0.03003 | -0.067 | 31.211

## 122. Re 14M Mach 0.00 (2)
BIGFOIL.COM POLAR EXPORT
NACA63-411 a=0.6
NACA63-411 a=0.6 |  |  |  | Cl Max: | 1.8892 | at alpha= | 20 | deg
XFOIL ncrit=9 |  |  |  | L/D Max: | 144.635 | at alpha= | 7.5 | deg
Re: | 14000000 |  |  | Cd Min: | 0.04995 | at alpha= | 20 | deg
Mach: | 0 |  |  | Cl=0 at alpha= | -2.7595 | deg
|  |  |  | @ Cl=0.1, Cd= | 0.0046679
|  |  |  | @ Cl=0.4, Cd= | 0.0040468
|  |  |  | @ Cl=0.6, Cd= | 0.0049153
alpha (deg) | Cl | Cd | Cm | Cl/Cd
-20 | -1.5403 | 0.04081 | -0.0689 | -37.7432
-19.5 | -1.5647 | 0.03262 | -0.0733 | -47.9675
-19 | -1.5804 | 0.02711 | -0.0742 | -58.2958
-18.5 | -1.5916 | 0.02398 | -0.0705 | -66.372
-18 | -1.5898 | 0.02224 | -0.0648 | -71.4838
-17 | -1.5276 | 0.0192 | -0.0609 | -79.5625
-16.5 | -1.4904 | 0.01767 | -0.0595 | -84.3463
-16 | -1.4498 | 0.01625 | -0.0585 | -89.2185
-15.5 | -1.4058 | 0.01501 | -0.0577 | -93.6576
-15 | -1.3584 | 0.01406 | -0.0572 | -96.6145
-14.5 | -1.3091 | 0.01324 | -0.0568 | -98.8746
-14 | -1.2596 | 0.01237 | -0.0565 | -101.827
-13.5 | -1.2091 | 0.01152 | -0.0562 | -104.9566
-13 | -1.1568 | 0.01088 | -0.0561 | -106.3235
-12.5 | -1.1035 | 0.01035 | -0.0561 | -106.6184
-12 | -1.0496 | 0.00987 | -0.0561 | -106.3425
-11.5 | -0.9952 | 0.00941 | -0.0562 | -105.7598
-11 | -0.9403 | 0.00899 | -0.0563 | -104.594
-10.5 | -0.8856 | 0.00846 | -0.0564 | -104.6809
-10 | -0.8303 | 0.00801 | -0.0566 | -103.6579
-9.5 | -0.7743 | 0.00766 | -0.0568 | -101.0836
-9 | -0.718 | 0.00736 | -0.0571 | -97.5543
-8.5 | -0.6613 | 0.00708 | -0.0574 | -93.404
-8 | -0.6044 | 0.00684 | -0.0577 | -88.3626
-7 | -0.4903 | 0.00632 | -0.0584 | -77.5791
-6.5 | -0.433 | 0.00604 | -0.0588 | -71.6887
-6 | -0.3756 | 0.00577 | -0.0592 | -65.0953
-5.5 | -0.3179 | 0.00558 | -0.0596 | -56.9713
-5 | -0.2601 | 0.00542 | -0.06 | -47.9889
-4.5 | -0.2021 | 0.00527 | -0.0605 | -38.3491
-4 | -0.1442 | 0.00509 | -0.0609 | -28.3301
-3.5 | -0.0861 | 0.00497 | -0.0614 | -17.3239
-3 | -0.028 | 0.00484 | -0.0619 | -5.7851
-2.5 | 0.0302 | 0.00476 | -0.0624 | 6.3445
-2 | 0.0883 | 0.00468 | -0.0629 | 18.8675
-1.5 | 0.1463 | 0.00462 | -0.0635 | 31.6667
-1 | 0.2043 | 0.00451 | -0.064 | 45.2993
-0.5 | 0.2622 | 0.00437 | -0.0646 | 60
0 | 0.3199 | 0.00422 | -0.0652 | 75.8057
0.5 | 0.3775 | 0.00409 | -0.0658 | 92.2983
1 | 0.4348 | 0.00398 | -0.0664 | 109.2462
1.5 | 0.492 | 0.00413 | -0.0669 | 119.1283
2 | 0.5491 | 0.0043 | -0.0674 | 127.6977
2.5 | 0.6037 | 0.00496 | -0.0677 | 121.7137
3 | 0.6592 | 0.00538 | -0.068 | 122.5279
3.5 | 0.7145 | 0.00579 | -0.0682 | 123.4024
4 | 0.7698 | 0.00618 | -0.0684 | 124.5631
4.5 | 0.8246 | 0.00658 | -0.0686 | 125.3191
5 | 0.8796 | 0.0069 | -0.0688 | 127.4783
5.5 | 0.9348 | 0.00712 | -0.069 | 131.2921
6 | 0.9895 | 0.00732 | -0.0691 | 135.1776
6.5 | 1.0438 | 0.00752 | -0.0692 | 138.8032
7 | 1.0971 | 0.00772 | -0.0691 | 142.1114
7.5 | 1.1484 | 0.00794 | -0.0685 | 144.6348
8 | 1.2017 | 0.00831 | -0.0685 | 144.6089
8.5 | 1.2541 | 0.00873 | -0.0683 | 143.6541
9 | 1.3057 | 0.00918 | -0.0681 | 142.2331
9.5 | 1.3568 | 0.00964 | -0.0677 | 140.7469
10 | 1.406 | 0.0102 | -0.0671 | 137.8431
10.5 | 1.455 | 0.01072 | -0.0665 | 135.7276
11 | 1.5019 | 0.01133 | -0.0656 | 132.5596
11.5 | 1.5466 | 0.01203 | -0.0643 | 128.5619
12 | 1.5907 | 0.01267 | -0.063 | 125.5485
12.5 | 1.6321 | 0.01337 | -0.0612 | 122.0718
13 | 1.6689 | 0.01418 | -0.0588 | 117.6939
13.5 | 1.6844 | 0.0152 | -0.0526 | 110.8158
14 | 1.7076 | 0.01626 | -0.0484 | 105.0185
14.5 | 1.7281 | 0.01771 | -0.0444 | 97.5776
15 | 1.7498 | 0.01929 | -0.0411 | 90.7102
15.5 | 1.7712 | 0.02105 | -0.0381 | 84.1425
16 | 1.7925 | 0.02293 | -0.0355 | 78.1727
16.5 | 1.8138 | 0.02495 | -0.0332 | 72.6974
17 | 1.8297 | 0.02748 | -0.0308 | 66.583
17.5 | 1.8454 | 0.03017 | -0.0288 | 61.1667
18 | 1.8588 | 0.03321 | -0.0271 | 55.9711
18.5 | 1.8692 | 0.03673 | -0.0256 | 50.8903
19 | 1.8791 | 0.04052 | -0.0247 | 46.3746
19.5 | 1.8843 | 0.04507 | -0.0241 | 41.8083
20 | 1.8892 | 0.04995 | -0.024 | 37.8218

## 123. Re 14M Mach 0.10 (1)
BIGFOIL.COM POLAR EXPORT
NACA63-411 a=0.6
NACA63-411 a=0.6 |  |  |  | Cl Max: | 1.239 | at alpha= | 10 | deg
JavaFoil+Calcfoil stall+Eppler ext transition |  |  |  | L/D Max: | 134.354 | at alpha= | 7 | deg
Re: | 14000000 |  |  | Cd Min: | 0.00518 | at alpha= | 0.5 | deg
Mach: | 0.1 |  |  | Cl=0 at alpha= | -2.7288 | deg
|  |  |  | @ Cl=0.1, Cd= | 0.0057534
|  |  |  | @ Cl=0.4, Cd= | 0.005195
|  |  |  | @ Cl=0.6, Cd= | 0.0057753
alpha (deg) | Cl | Cd | Cm | Cl/Cd
-15.5 | -0.471 | 0.11295 | -0.023 | -4.17
-15 | -0.492 | 0.10572 | -0.024 | -4.656
-14.5 | -0.512 | 0.10083 | -0.024 | -5.079
-14 | -0.53 | 0.09569 | -0.024 | -5.542
-13.5 | -0.547 | 0.08966 | -0.024 | -6.098
-13 | -0.561 | 0.08423 | -0.025 | -6.659
-12.5 | -0.572 | 0.07846 | -0.026 | -7.291
-12 | -0.579 | 0.072 | -0.027 | -8.039
-11.5 | -0.582 | 0.06385 | -0.03 | -9.11
-11 | -0.641 | 0.02262 | -0.045 | -28.356
-10.5 | -0.693 | 0.00925 | -0.051 | -74.901
-10 | -0.676 | 0.00855 | -0.051 | -79.069
-9.5 | -0.654 | 0.00812 | -0.051 | -80.521
-9 | -0.627 | 0.00776 | -0.052 | -80.705
-8.5 | -0.595 | 0.00751 | -0.052 | -79.148
-8 | -0.558 | 0.00728 | -0.053 | -76.657
-7.5 | -0.517 | 0.00704 | -0.053 | -73.353
-7 | -0.47 | 0.00689 | -0.053 | -68.297
-6.5 | -0.421 | 0.00667 | -0.054 | -63.149
-6 | -0.37 | 0.00657 | -0.054 | -56.378
-5.5 | -0.317 | 0.0064 | -0.055 | -49.514
-5 | -0.262 | 0.0063 | -0.055 | -41.644
-4.5 | -0.206 | 0.00613 | -0.056 | -33.606
-4 | -0.149 | 0.00604 | -0.056 | -24.645
-3.5 | -0.091 | 0.00594 | -0.056 | -15.27
-3 | -0.032 | 0.00586 | -0.057 | -5.467
-2.5 | 0.027 | 0.00578 | -0.057 | 4.689
-2 | 0.087 | 0.00576 | -0.058 | 15.026
-1.5 | 0.146 | 0.00573 | -0.058 | 25.501
-1 | 0.206 | 0.00533 | -0.059 | 38.586
-0.5 | 0.266 | 0.00524 | -0.059 | 50.685
0 | 0.325 | 0.0052 | -0.059 | 62.631
0.5 | 0.385 | 0.00518 | -0.06 | 74.266
1 | 0.445 | 0.00524 | -0.06 | 84.785
1.5 | 0.504 | 0.00543 | -0.061 | 92.818
2 | 0.562 | 0.00564 | -0.061 | 99.738
2.5 | 0.621 | 0.00585 | -0.062 | 106.184
3 | 0.68 | 0.0058 | -0.062 | 117.172
3.5 | 0.737 | 0.00615 | -0.063 | 119.77
4 | 0.794 | 0.0065 | -0.063 | 122.17
4.5 | 0.85 | 0.00685 | -0.063 | 123.969
5 | 0.904 | 0.00754 | -0.064 | 119.879
5.5 | 0.957 | 0.00777 | -0.064 | 123.295
6 | 1.008 | 0.00763 | -0.065 | 132.145
6.5 | 1.055 | 0.00788 | -0.065 | 133.789
7 | 1.098 | 0.00817 | -0.066 | 134.354
7.5 | 1.137 | 0.0085 | -0.066 | 133.673
8 | 1.171 | 0.01009 | -0.066 | 115.982
8.5 | 1.199 | 0.01063 | -0.067 | 112.818
9 | 1.222 | 0.0112 | -0.067 | 109.117
9.5 | 1.237 | 0.01175 | -0.067 | 105.333
10 | 1.239 | 0.01238 | -0.067 | 100.077
10.5 | 1.233 | 0.01275 | -0.068 | 96.712
11 | 1.219 | 0.01344 | -0.068 | 90.673
11.5 | 1.197 | 0.0143 | -0.068 | 83.697
12 | 1.168 | 0.01538 | -0.068 | 75.935
12.5 | 1.133 | 0.01665 | -0.068 | 68.042
13 | 1.091 | 0.01817 | -0.068 | 60.054
13.5 | 1.045 | 0.02015 | -0.068 | 51.878
14 | 0.993 | 0.02323 | -0.068 | 42.729
14.5 | 0.932 | 0.02889 | -0.067 | 32.272
15 | 0.873 | 0.03551 | -0.066 | 24.583

## 124. Re 14M Mach 0.10 (2)
BIGFOIL.COM POLAR EXPORT
NACA63-411 a=0.6
NACA63-411 a=0.6 |  |  |  | Cl Max: | 1.8738 | at alpha= | 20 | deg
XFOIL ncrit=9 |  |  |  | L/D Max: | 144.516 | at alpha= | 8 | deg
Re: | 14000000 |  |  | Cd Min: | 0.05515 | at alpha= | 20 | deg
Mach: | 0.1 |  |  | Cl=0 at alpha= | -2.7594 | deg
|  |  |  | @ Cl=0.1, Cd= | 0.0046686
|  |  |  | @ Cl=0.4, Cd= | 0.004045
|  |  |  | @ Cl=0.6, Cd= | 0.004871
alpha (deg) | Cl | Cd | Cm | Cl/Cd
-19.5 | -1.4299 | 0.053 | -0.0635 | -26.9792
-19 | -1.5093 | 0.03667 | -0.0747 | -41.159
-18.5 | -1.4938 | 0.03285 | -0.0764 | -45.4734
-18 | -1.5454 | 0.0253 | -0.076 | -61.083
-17.5 | -1.556 | 0.02324 | -0.0691 | -66.9535
-17 | -1.5307 | 0.02134 | -0.0665 | -71.7291
-16.5 | -1.4964 | 0.01969 | -0.0646 | -75.998
-16 | -1.4569 | 0.01819 | -0.0631 | -80.0935
-15.5 | -1.4153 | 0.01666 | -0.0618 | -84.952
-15 | -1.3712 | 0.01518 | -0.0607 | -90.3294
-14.5 | -1.3236 | 0.014 | -0.0598 | -94.5429
-14 | -1.2732 | 0.01307 | -0.0592 | -97.4139
-13.5 | -1.2216 | 0.01221 | -0.0587 | -100.0491
-13 | -1.1699 | 0.01128 | -0.0583 | -103.7145
-12.5 | -1.116 | 0.01065 | -0.0581 | -104.7887
-12 | -1.0612 | 0.01011 | -0.0579 | -104.9654
-11.5 | -1.0058 | 0.00961 | -0.0578 | -104.6618
-10.5 | -0.8943 | 0.00865 | -0.0577 | -103.3873
-10 | -0.8383 | 0.00816 | -0.0578 | -102.7328
-9.5 | -0.7817 | 0.00775 | -0.0579 | -100.8645
-9 | -0.7246 | 0.00743 | -0.058 | -97.5236
-8.5 | -0.6673 | 0.00714 | -0.0582 | -93.4594
-7 | -0.4942 | 0.00636 | -0.059 | -77.7044
-6.5 | -0.4365 | 0.00608 | -0.0593 | -71.7928
-6 | -0.3785 | 0.0058 | -0.0597 | -65.2586
-5.5 | -0.3203 | 0.00559 | -0.0601 | -57.2987
-5 | -0.262 | 0.00543 | -0.0605 | -48.2505
-4.5 | -0.2036 | 0.00528 | -0.0609 | -38.5606
-4 | -0.1452 | 0.0051 | -0.0613 | -28.4706
-3.5 | -0.0867 | 0.00498 | -0.0618 | -17.4096
-3 | -0.0282 | 0.00485 | -0.0623 | -5.8144
-2.5 | 0.0304 | 0.00476 | -0.0628 | 6.3866
-2 | 0.0889 | 0.00468 | -0.0633 | 18.9957
-1.5 | 0.1472 | 0.00462 | -0.0638 | 31.8615
-1 | 0.2056 | 0.00451 | -0.0644 | 45.5876
-0.5 | 0.2638 | 0.00437 | -0.0649 | 60.3661
0 | 0.3219 | 0.00422 | -0.0655 | 76.2796
0.5 | 0.3798 | 0.00408 | -0.0662 | 93.0882
1 | 0.4375 | 0.00398 | -0.0668 | 109.9246
1.5 | 0.4951 | 0.00413 | -0.0673 | 119.8789
2 | 0.5525 | 0.0043 | -0.0678 | 128.4884
2.5 | 0.6074 | 0.00496 | -0.068 | 122.4597
3 | 0.6632 | 0.00539 | -0.0683 | 123.0427
3.5 | 0.7188 | 0.00581 | -0.0686 | 123.7177
4 | 0.7744 | 0.0062 | -0.0688 | 124.9032
4.5 | 0.8297 | 0.00661 | -0.0689 | 125.5219
5 | 0.885 | 0.00693 | -0.069 | 127.7056
6 | 0.9957 | 0.00736 | -0.0693 | 135.2853
6.5 | 1.0503 | 0.00757 | -0.0694 | 138.745
7 | 1.1041 | 0.00776 | -0.0692 | 142.2809
7.5 | 1.1558 | 0.008 | -0.0685 | 144.475
8 | 1.2096 | 0.00837 | -0.0684 | 144.5161
8.5 | 1.2622 | 0.00882 | -0.0682 | 143.1066
9 | 1.3144 | 0.00927 | -0.0678 | 141.7907
9.5 | 1.3655 | 0.00976 | -0.0673 | 139.9078
10 | 1.4152 | 0.01033 | -0.0666 | 136.999
10.5 | 1.4644 | 0.01088 | -0.0658 | 134.5956
11 | 1.5108 | 0.01156 | -0.0646 | 130.692
11.5 | 1.5561 | 0.01224 | -0.0632 | 127.1324
12 | 1.5997 | 0.01291 | -0.0615 | 123.9117
12.5 | 1.6395 | 0.01369 | -0.0593 | 119.7589
13 | 1.6664 | 0.01459 | -0.0548 | 114.2152
13.5 | 1.6824 | 0.01577 | -0.0489 | 106.6836
14 | 1.707 | 0.01698 | -0.045 | 100.53
14.5 | 1.7279 | 0.01859 | -0.0412 | 92.9478
15 | 1.7509 | 0.02025 | -0.038 | 86.4642
15.5 | 1.7718 | 0.02221 | -0.035 | 79.7749
16 | 1.7927 | 0.02429 | -0.0324 | 73.804
16.5 | 1.8131 | 0.02653 | -0.0301 | 68.3415
17 | 1.8276 | 0.02937 | -0.0277 | 62.2268
17.5 | 1.8422 | 0.03237 | -0.0258 | 56.9107
18 | 1.8533 | 0.03587 | -0.0242 | 51.6671
18.5 | 1.863 | 0.03976 | -0.023 | 46.8561
19 | 1.8701 | 0.04418 | -0.0222 | 42.3291
19.5 | 1.872 | 0.04947 | -0.022 | 37.8411
20 | 1.8738 | 0.05515 | -0.0225 | 33.9764

## 125. Re 14M Mach 0.25 (1)
BIGFOIL.COM POLAR EXPORT
NACA63-411 a=0.6
NACA63-411 a=0.6 |  |  |  | Cl Max: | 1.212 | at alpha= | 9.5 | deg
JavaFoil+Calcfoil stall+Eppler ext transition |  |  |  | L/D Max: | 131.41 | at alpha= | 6.5 | deg
Re: | 14000000 |  |  | Cd Min: | 0.00522 | at alpha= | 0.5 | deg
Mach: | 0.25 |  |  | Cl=0 at alpha= | -2.7295 | deg
|  |  |  | @ Cl=0.1, Cd= | 0.0057828
|  |  |  | @ Cl=0.4, Cd= | 0.0052252
|  |  |  | @ Cl=0.6, Cd= | 0.10267
alpha (deg) | Cl | Cd | Cm | Cl/Cd
-14.5 | -0.213 | 0.10877 | -0.023 | -1.956
-14 | -0.275 | 0.10102 | -0.024 | -2.724
-13.5 | -0.33 | 0.09526 | -0.024 | -3.461
-13 | -0.378 | 0.0895 | -0.024 | -4.228
-12.5 | -0.421 | 0.08399 | -0.025 | -5.017
-12 | -0.455 | 0.07874 | -0.025 | -5.778
-11.5 | -0.478 | 0.07371 | -0.026 | -6.481
-11 | -0.494 | 0.06948 | -0.026 | -7.105
-10.5 | -0.506 | 0.06184 | -0.029 | -8.175
-10 | -0.518 | 0.04999 | -0.035 | -10.363
-9.5 | -0.62 | 0.00883 | -0.053 | -70.201
-9 | -0.606 | 0.00825 | -0.053 | -73.401
-8.5 | -0.584 | 0.00784 | -0.054 | -74.484
-8 | -0.554 | 0.00755 | -0.054 | -73.416
-7.5 | -0.518 | 0.00728 | -0.054 | -71.155
-7 | -0.474 | 0.00707 | -0.055 | -67.085
-6.5 | -0.427 | 0.00684 | -0.055 | -62.424
-6 | -0.377 | 0.00669 | -0.056 | -56.249
-5.5 | -0.323 | 0.00649 | -0.056 | -49.815
-5 | -0.268 | 0.00635 | -0.057 | -42.194
-4.5 | -0.211 | 0.00622 | -0.057 | -33.936
-4 | -0.153 | 0.00611 | -0.058 | -24.999
-3.5 | -0.093 | 0.006 | -0.058 | -15.536
-3 | -0.033 | 0.00592 | -0.058 | -5.559
-2.5 | 0.028 | 0.00584 | -0.059 | 4.772
-2 | 0.089 | 0.00579 | -0.059 | 15.353
-1.5 | 0.15 | 0.00575 | -0.06 | 26.141
-1 | 0.212 | 0.00536 | -0.06 | 39.424
-0.5 | 0.273 | 0.00525 | -0.061 | 52.028
0 | 0.334 | 0.00523 | -0.061 | 63.911
0.5 | 0.396 | 0.00522 | -0.062 | 75.811
1 | 0.457 | 0.0053 | -0.062 | 86.202
1.5 | 0.518 | 0.00546 | -0.063 | 94.855
2 | 0.577 | 0.0057 | -0.063 | 101.351
2.5 | 0.638 | 0.00563 | -0.063 | 113.241
3 | 0.698 | 0.0059 | -0.064 | 118.31
3.5 | 0.757 | 0.00627 | -0.064 | 120.788
4 | 0.815 | 0.00666 | -0.065 | 122.435
4.5 | 0.872 | 0.00736 | -0.065 | 118.424
5 | 0.928 | 0.00768 | -0.066 | 120.739
5.5 | 0.981 | 0.00758 | -0.066 | 129.459
6 | 1.031 | 0.0079 | -0.066 | 130.557
6.5 | 1.077 | 0.00819 | -0.067 | 131.41
7 | 1.118 | 0.0097 | -0.067 | 115.213
7.5 | 1.152 | 0.01013 | -0.068 | 113.7
8 | 1.18 | 0.01066 | -0.068 | 110.708
8.5 | 1.2 | 0.0113 | -0.068 | 106.193
9 | 1.211 | 0.01198 | -0.069 | 101.068
9.5 | 1.212 | 0.01264 | -0.069 | 95.897
10 | 1.192 | 0.01342 | -0.069 | 88.869
10.5 | 1.159 | 0.01406 | -0.069 | 82.43
11 | 1.113 | 0.0151 | -0.069 | 73.69
11.5 | 1.052 | 0.01648 | -0.069 | 63.84
12 | 0.977 | 0.01866 | -0.069 | 52.376
12.5 | 0.887 | 0.0226 | -0.068 | 39.244
13 | 0.697 | 0.07554 | -0.048 | 9.233
13.5 | 0.608 | 0.08799 | -0.043 | 6.914
14 | 0.523 | 0.09454 | -0.042 | 5.527
14.5 | 0.432 | 0.10267 | -0.04 | 4.203

## 126. Re 14M Mach 0.25 (2)
BIGFOIL.COM POLAR EXPORT
NACA63-411 a=0.6
NACA63-411 a=0.6 |  |  |  | Cl Max: | 1.7582 | at alpha= | 16.5 | deg
XFOIL ncrit=9 |  |  |  | L/D Max: | 144.031 | at alpha= | 7.5 | deg
Re: | 14000000 |  |  | Cd Min: | 0.21641 | at alpha= | -19 | deg
Mach: | 0.25 |  |  | Cl=0 at alpha= | -2.7586 | deg
|  |  |  | @ Cl=0.1, Cd= | 0.004692
|  |  |  | @ Cl=0.4, Cd= | 0.0040503
|  |  |  | @ Cl=0.6, Cd= | 0.0046185
alpha (deg) | Cl | Cd | Cm | Cl/Cd
-19 | -0.6844 | 0.21641 | 0.039 | -3.1625
-18.5 | -0.6776 | 0.20465 | 0.0329 | -3.311
-18 | -0.6623 | 0.19708 | 0.0281 | -3.3606
-17.5 | -0.6654 | 0.1839 | 0.0217 | -3.6183
-17 | -0.6759 | 0.16865 | 0.0133 | -4.0077
-16.5 | -0.6963 | 0.15181 | 0.0034 | -4.5867
-16 | -1.1196 | 0.06363 | -0.062 | -17.5955
-15.5 | -1.1875 | 0.04541 | -0.0772 | -26.1506
-15 | -1.2256 | 0.03481 | -0.0852 | -35.2083
-14.5 | -1.267 | 0.02858 | -0.0848 | -44.3317
-14 | -1.2912 | 0.02339 | -0.0792 | -55.2031
-13.5 | -1.2697 | 0.01927 | -0.0761 | -65.89
-13 | -1.2306 | 0.01617 | -0.0735 | -76.1039
-12.5 | -1.1808 | 0.01402 | -0.0714 | -84.2225
-12 | -1.1255 | 0.01247 | -0.0696 | -90.2566
-11.5 | -1.0673 | 0.01128 | -0.0681 | -94.6188
-11 | -1.0072 | 0.01043 | -0.0669 | -96.5676
-10.5 | -0.946 | 0.00976 | -0.0659 | -96.9262
-10 | -0.8846 | 0.00919 | -0.0651 | -96.2568
-9.5 | -0.8239 | 0.00849 | -0.0643 | -97.0436
-9 | -0.7628 | 0.00796 | -0.0637 | -95.8291
-8.5 | -0.7013 | 0.00754 | -0.0633 | -93.0106
-8 | -0.6396 | 0.00722 | -0.063 | -88.5873
-7.5 | -0.5781 | 0.00694 | -0.0628 | -83.2997
-7 | -0.5167 | 0.00666 | -0.0627 | -77.5826
-6.5 | -0.4558 | 0.00628 | -0.0626 | -72.5796
-6 | -0.3948 | 0.00595 | -0.0626 | -66.3529
-5.5 | -0.3338 | 0.0057 | -0.0628 | -58.5614
-5 | -0.2728 | 0.00549 | -0.063 | -49.6903
-4.5 | -0.2118 | 0.00533 | -0.0633 | -39.7373
-4 | -0.1509 | 0.00516 | -0.0636 | -29.2442
-3.5 | -0.0901 | 0.00501 | -0.0639 | -17.984
-3 | -0.0293 | 0.00489 | -0.0644 | -5.9918
-2.5 | 0.0314 | 0.00478 | -0.0648 | 6.569
-2 | 0.0919 | 0.0047 | -0.0653 | 19.5532
-1.5 | 0.1524 | 0.00464 | -0.0658 | 32.8448
-1 | 0.2127 | 0.00453 | -0.0664 | 46.9536
-0.5 | 0.2729 | 0.00438 | -0.0669 | 62.3059
0 | 0.3329 | 0.00423 | -0.0676 | 78.6998
0.5 | 0.3928 | 0.00406 | -0.0682 | 96.7488
1 | 0.4524 | 0.00398 | -0.0688 | 113.6683
1.5 | 0.5119 | 0.00412 | -0.0694 | 124.2476
2 | 0.5714 | 0.00428 | -0.0698 | 133.5047
2.5 | 0.628 | 0.00495 | -0.0701 | 126.8687
3 | 0.6854 | 0.00545 | -0.0702 | 125.7615
3.5 | 0.7428 | 0.00589 | -0.0704 | 126.1121
4 | 0.8002 | 0.00633 | -0.0704 | 126.4139
4.5 | 0.8572 | 0.00677 | -0.0704 | 126.6174
5 | 0.9149 | 0.00708 | -0.0704 | 129.2232
5.5 | 0.9726 | 0.00734 | -0.0704 | 132.5068
6 | 1.0301 | 0.00756 | -0.0703 | 136.2566
6.5 | 1.0868 | 0.00782 | -0.07 | 138.977
7 | 1.1427 | 0.00806 | -0.0695 | 141.7742
7.5 | 1.1969 | 0.00831 | -0.0684 | 144.0313
8 | 1.2526 | 0.00878 | -0.0678 | 142.6651
8.5 | 1.3075 | 0.00927 | -0.0669 | 141.0464
9 | 1.3611 | 0.00984 | -0.0658 | 138.3232
9.5 | 1.4137 | 0.01044 | -0.0645 | 135.4119
10 | 1.4639 | 0.01115 | -0.0628 | 131.2915
10.5 | 1.5123 | 0.0119 | -0.0606 | 127.084
11 | 1.5583 | 0.01267 | -0.0581 | 122.9913
11.5 | 1.5988 | 0.01358 | -0.0547 | 117.732
12 | 1.618 | 0.01462 | -0.0477 | 110.6703
12.5 | 1.6416 | 0.01597 | -0.0423 | 102.7927
13 | 1.6633 | 0.01776 | -0.0374 | 93.6543
13.5 | 1.6842 | 0.01986 | -0.0329 | 84.8036
14 | 1.7069 | 0.02207 | -0.0291 | 77.3403
14.5 | 1.7241 | 0.02484 | -0.0254 | 69.4082
15 | 1.7423 | 0.02777 | -0.0222 | 62.7404
15.5 | 1.749 | 0.0318 | -0.019 | 55
16 | 1.7564 | 0.03609 | -0.0166 | 48.6672
16.5 | 1.7582 | 0.04134 | -0.0148 | 42.5302
17 | 1.7457 | 0.04852 | -0.0141 | 35.979
17.5 | 1.7298 | 0.05684 | -0.0149 | 30.4328
18 | 1.7084 | 0.06664 | -0.0173 | 25.6363
18.5 | 1.6796 | 0.07834 | -0.0216 | 21.4399
19 | 1.6468 | 0.09162 | -0.0279 | 17.9742
19.5 | 1.6082 | 0.10679 | -0.0362 | 15.0595
20 | 1.5676 | 0.12323 | -0.0462 | 12.7209

## 127. Re 14M Mach 0.50 (1)
BIGFOIL.COM POLAR EXPORT
NACA63-411 a=0.6
NACA63-411 a=0.6 |  |  |  | Cl Max: | 1.211 | at alpha= | 20 | deg
JavaFoil+Calcfoil stall+Eppler ext transition |  |  |  | L/D Max: | 128.038 | at alpha= | 4 | deg
Re: | 14000000 |  |  | Cd Min: | 0.00539 | at alpha= | 0 | deg
Mach: | 0.5 |  |  | Cl=0 at alpha= | -2.7279 | deg
|  |  |  | @ Cl=0.1, Cd= | 0.0059394
|  |  |  | @ Cl=0.4, Cd= | 0.0053977
|  |  |  | @ Cl=0.6, Cd= | 0.0055437
alpha (deg) | Cl | Cd | Cm | Cl/Cd
-20 | -0.943 | 0.16152 | -0.03 | -5.838
-19.5 | -0.918 | 0.15232 | -0.03 | -6.025
-19 | -0.893 | 0.14269 | -0.031 | -6.257
-18.5 | -0.865 | 0.13569 | -0.031 | -6.377
-18 | -0.837 | 0.13038 | -0.031 | -6.421
-17.5 | -0.81 | 0.12292 | -0.031 | -6.589
-17 | -0.783 | 0.11773 | -0.031 | -6.65
-16.5 | -0.756 | 0.11531 | -0.031 | -6.556
-16 | -0.729 | 0.11047 | -0.031 | -6.598
-15.5 | -0.701 | 0.10383 | -0.031 | -6.754
-15 | -0.68 | 0.09059 | -0.034 | -7.508
-14.5 | -0.656 | 0.08269 | -0.036 | -7.93
-14 | -0.658 | 0.05302 | -0.044 | -12.415
-13.5 | -0.59 | 0.0905 | -0.031 | -6.524
-13 | -0.564 | 0.08534 | -0.031 | -6.603
-12.5 | -0.539 | 0.076 | -0.033 | -7.087
-12 | -0.516 | 0.06633 | -0.037 | -7.785
-11.5 | -0.509 | 0.04519 | -0.045 | -11.27
-11 | -0.534 | 0.01443 | -0.055 | -37.037
-10.5 | -0.425 | 0.0681 | -0.03 | -6.243
-10 | -0.399 | 0.06162 | -0.032 | -6.475
-9.5 | -0.378 | 0.05028 | -0.039 | -7.522
-9 | -0.391 | 0.0179 | -0.054 | -21.865
-8.5 | -0.391 | 0.00875 | -0.06 | -44.728
-8 | -0.288 | 0.05244 | -0.029 | -5.492
-7.5 | -0.261 | 0.04823 | -0.03 | -5.408
-7 | -0.234 | 0.0439 | -0.033 | -5.336
-6.5 | -0.321 | 0.00773 | -0.062 | -41.483
-6 | -0.366 | 0.00741 | -0.062 | -49.384
-5.5 | -0.335 | 0.00704 | -0.063 | -47.59
-5 | -0.287 | 0.0068 | -0.063 | -42.14
-4.5 | -0.23 | 0.00659 | -0.064 | -34.839
-4 | -0.168 | 0.00637 | -0.064 | -26.34
-3.5 | -0.103 | 0.00624 | -0.065 | -16.537
-3 | -0.037 | 0.00613 | -0.065 | -5.968
-2.5 | 0.031 | 0.00603 | -0.066 | 5.144
-2 | 0.099 | 0.00594 | -0.066 | 16.708
-1.5 | 0.168 | 0.0059 | -0.067 | 28.451
-1 | 0.236 | 0.0056 | -0.067 | 42.23
-0.5 | 0.305 | 0.00541 | -0.068 | 56.46
0 | 0.374 | 0.00539 | -0.068 | 69.389
0.5 | 0.442 | 0.00541 | -0.069 | 81.793
1 | 0.511 | 0.00551 | -0.069 | 92.612
1.5 | 0.579 | 0.00545 | -0.07 | 106.091
2 | 0.644 | 0.00574 | -0.07 | 112.16
2.5 | 0.712 | 0.00598 | -0.071 | 119.042
3 | 0.778 | 0.00634 | -0.071 | 122.85
3.5 | 0.844 | 0.0069 | -0.072 | 122.329
4 | 0.907 | 0.00709 | -0.072 | 128.038
4.5 | 0.967 | 0.00789 | -0.073 | 122.556
5 | 1.024 | 0.00937 | -0.073 | 109.32
5.5 | 1.075 | 0.00993 | -0.074 | 108.289
6 | 1.115 | 0.01051 | -0.074 | 106.129
6.5 | 1.136 | 0.01129 | -0.074 | 100.574
7 | 1.124 | 0.01218 | -0.074 | 92.312
7.5 | 1.03 | 0.01354 | -0.075 | 76.074
8 | 0.699 | 0.01532 | -0.074 | 45.657
8.5 | 0.733 | 0.01512 | -0.075 | 48.462
9 | 0.76 | 0.01691 | -0.075 | 44.929
9.5 | 0.658 | 0.06332 | -0.04 | 10.392
10 | 0.821 | 0.01787 | -0.076 | 45.944
10.5 | 0.847 | 0.01976 | -0.076 | 42.886
11 | 0.768 | 0.05805 | -0.058 | 13.235
11.5 | 0.907 | 0.02099 | -0.076 | 43.219
12 | 0.929 | 0.02458 | -0.076 | 37.802
12.5 | 0.933 | 0.03407 | -0.074 | 27.392
13 | 0.857 | 0.0839 | -0.053 | 10.21
13.5 | 1.009 | 0.03009 | -0.076 | 33.54
14 | 0.966 | 0.05969 | -0.068 | 16.192
14.5 | 0.992 | 0.06462 | -0.068 | 15.354
15 | 1.021 | 0.0625 | -0.069 | 16.339
15.5 | 0.987 | 0.10449 | -0.055 | 9.45
16 | 1.018 | 0.10759 | -0.057 | 9.463
16.5 | 1.05 | 0.10941 | -0.059 | 9.597
17 | 1.052 | 0.13724 | -0.051 | 7.669
17.5 | 1.08 | 0.14226 | -0.053 | 7.594
18 | 1.11 | 0.14434 | -0.055 | 7.692
18.5 | 1.138 | 0.14925 | -0.056 | 7.628
19 | 1.156 | 0.17127 | -0.054 | 6.751
19.5 | 1.183 | 0.17386 | -0.055 | 6.805
20 | 1.211 | 0.17796 | -0.057 | 6.805

## 128. Re 14M Mach 0.50 (2)
BIGFOIL.COM POLAR EXPORT
NACA63-411 a=0.6
NACA63-411 a=0.6 |  |  |  | Cl Max: | 1.4084 | at alpha= | 8 | deg
XFOIL ncrit=9 |  |  |  | L/D Max: | 152.014 | at alpha= | 2 | deg
Re: | 14000000 |  |  | Cd Min: | 0.21353 | at alpha= | -17 | deg
Mach: | 0.5 |  |  | Cl=0 at alpha= | -2.7525 | deg
|  |  |  | @ Cl=0.1, Cd= | 0.0048191
|  |  |  | @ Cl=0.4, Cd= | 0.0042149
|  |  |  | @ Cl=0.6, Cd= | 0.0041288
alpha (deg) | Cl | Cd | Cm | Cl/Cd
-17 | -0.6357 | 0.21353 | 0.0323 | -2.9771
-16.5 | -0.6139 | 0.20509 | 0.0271 | -2.9933
-16 | -0.5929 | 0.19633 | 0.0218 | -3.0199
-15.5 | -0.5758 | 0.18608 | 0.0162 | -3.0944
-15 | -0.557 | 0.17705 | 0.011 | -3.146
-14.5 | -0.5366 | 0.16887 | 0.006 | -3.1776
-14 | -0.5225 | 0.15863 | 0.0002 | -3.2938
-13.5 | -0.5084 | 0.14899 | -0.0054 | -3.4123
-13 | -0.4927 | 0.13999 | -0.0107 | -3.5195
-12.5 | -0.4804 | 0.1306 | -0.0163 | -3.6784
-12 | -0.4695 | 0.12123 | -0.0219 | -3.8728
-11.5 | -0.4598 | 0.11202 | -0.0274 | -4.1046
-11 | -0.4531 | 0.10278 | -0.0331 | -4.4084
-10.5 | -0.4449 | 0.09417 | -0.0384 | -4.7244
-10 | -0.4549 | 0.08303 | -0.0457 | -5.4787
-9.5 | -0.4523 | 0.07462 | -0.0511 | -6.0614
-9 | -0.4623 | 0.06479 | -0.0578 | -7.1354
-8.5 | -0.4749 | 0.0548 | -0.0651 | -8.6661
-8 | -0.4954 | 0.04292 | -0.0773 | -11.5424
-7.5 | -0.5172 | 0.03514 | -0.08 | -14.7183
-7 | -0.5191 | 0.02609 | -0.0814 | -19.8965
-6.5 | -0.5147 | 0.01478 | -0.0811 | -34.8241
-6 | -0.472 | 0.00799 | -0.0789 | -59.0738
-5.5 | -0.3994 | 0.00669 | -0.0769 | -59.701
-5 | -0.3252 | 0.00605 | -0.0756 | -53.7521
-4.5 | -0.2513 | 0.00566 | -0.0747 | -44.3993
-4 | -0.1784 | 0.00542 | -0.0741 | -32.9151
-3.5 | -0.1063 | 0.00521 | -0.0739 | -20.4031
-3 | -0.035 | 0.00503 | -0.0739 | -6.9583
-2.5 | 0.0357 | 0.00492 | -0.074 | 7.2561
-2 | 0.1058 | 0.00481 | -0.0743 | 21.9958
-1.5 | 0.1756 | 0.00472 | -0.0748 | 37.2034
-1 | 0.245 | 0.00462 | -0.0753 | 53.0303
-0.5 | 0.314 | 0.00446 | -0.0759 | 70.4036
0 | 0.3828 | 0.00427 | -0.0766 | 89.6487
0.5 | 0.4515 | 0.00405 | -0.0773 | 111.4815
1 | 0.52 | 0.00395 | -0.078 | 131.6456
1.5 | 0.5885 | 0.00409 | -0.0785 | 143.8875
2 | 0.6567 | 0.00432 | -0.0789 | 152.0139
2.5 | 0.7219 | 0.00495 | -0.0789 | 145.8384
3 | 0.7853 | 0.00573 | -0.0785 | 137.0506
4 | 0.9146 | 0.00696 | -0.0772 | 131.408
4.5 | 0.9798 | 0.00749 | -0.0761 | 130.8144
5 | 1.0467 | 0.0079 | -0.075 | 132.4937
5.5 | 1.1138 | 0.00828 | -0.0737 | 134.5169
6 | 1.18 | 0.00867 | -0.0718 | 136.1015
6.5 | 1.2452 | 0.00909 | -0.0694 | 136.9857
7 | 1.308 | 0.00952 | -0.066 | 137.395
7.5 | 1.3667 | 0.01014 | -0.0614 | 134.783
8 | 1.4084 | 0.0114 | -0.0539 | 123.5439
8.5 | 1.3985 | 0.01413 | -0.0409 | 98.9738
9 | 1.3779 | 0.0189 | -0.0304 | 72.9048
9.5 | 1.3553 | 0.02497 | -0.0221 | 54.2771
10 | 1.325 | 0.03259 | -0.0164 | 40.6566
10.5 | 1.291 | 0.04144 | -0.0138 | 31.1535
11 | 1.2522 | 0.05208 | -0.0148 | 24.0438
11.5 | 1.2156 | 0.06426 | -0.0191 | 18.9169
12 | 1.182 | 0.07792 | -0.0263 | 15.1694
12.5 | 1.1529 | 0.09274 | -0.0357 | 12.4315
13 | 1.1267 | 0.10889 | -0.0466 | 10.3471

## 129. Re 16M Mach 0.00 (1)
BIGFOIL.COM POLAR EXPORT
NACA63-411 a=0.6
NACA63-411 a=0.6 |  |  |  | Cl Max: | 1.246 | at alpha= | 10 | deg
JavaFoil+Calcfoil stall+Eppler ext transition |  |  |  | L/D Max: | 137.599 | at alpha= | 7 | deg
Re: | 16000000 |  |  | Cd Min: | 0.00523 | at alpha= | 0 | deg
Mach: | 0 |  |  | Cl=0 at alpha= | -2.7288 | deg
|  |  |  | @ Cl=0.1, Cd= | 0.0057058
|  |  |  | @ Cl=0.4, Cd= | 0.0052859
|  |  |  | @ Cl=0.6, Cd= | 0.0058568
alpha (deg) | Cl | Cd | Cm | Cl/Cd
-15.5 | -0.509 | 0.11036 | -0.023 | -4.608
-15 | -0.526 | 0.10455 | -0.024 | -5.034
-14.5 | -0.543 | 0.09869 | -0.024 | -5.502
-14 | -0.558 | 0.09418 | -0.024 | -5.92
-13.5 | -0.571 | 0.08757 | -0.025 | -6.52
-13 | -0.582 | 0.08209 | -0.026 | -7.087
-12.5 | -0.59 | 0.07627 | -0.027 | -7.737
-12 | -0.596 | 0.06854 | -0.029 | -8.69
-11.5 | -0.601 | 0.05746 | -0.033 | -10.452
-11 | -0.696 | 0.01091 | -0.048 | -63.758
-10.5 | -0.701 | 0.00878 | -0.05 | -79.808
-10 | -0.681 | 0.00825 | -0.051 | -82.561
-9.5 | -0.657 | 0.0079 | -0.051 | -83.238
-9 | -0.629 | 0.00759 | -0.052 | -82.801
-8.5 | -0.595 | 0.00734 | -0.052 | -81.094
-8 | -0.558 | 0.00715 | -0.052 | -77.945
-7.5 | -0.516 | 0.00693 | -0.053 | -74.494
-7 | -0.469 | 0.00677 | -0.053 | -69.281
-6.5 | -0.42 | 0.00659 | -0.054 | -63.75
-6 | -0.369 | 0.00648 | -0.054 | -56.886
-5.5 | -0.316 | 0.00631 | -0.054 | -50.047
-5 | -0.261 | 0.00621 | -0.055 | -42.082
-4.5 | -0.205 | 0.00603 | -0.055 | -34.012
-4 | -0.148 | 0.00597 | -0.056 | -24.829
-3.5 | -0.09 | 0.00587 | -0.056 | -15.392
-3 | -0.032 | 0.00579 | -0.057 | -5.513
-2.5 | 0.027 | 0.00575 | -0.057 | 4.695
-2 | 0.086 | 0.00572 | -0.057 | 15.074
-1.5 | 0.145 | 0.00566 | -0.058 | 25.699
-1 | 0.205 | 0.00539 | -0.058 | 38.016
-0.5 | 0.264 | 0.00528 | -0.059 | 50.114
0 | 0.324 | 0.00523 | -0.059 | 61.935
0.5 | 0.383 | 0.00526 | -0.06 | 72.868
1 | 0.442 | 0.00535 | -0.06 | 82.676
1.5 | 0.501 | 0.00551 | -0.061 | 90.979
2 | 0.559 | 0.00569 | -0.061 | 98.232
2.5 | 0.618 | 0.00593 | -0.061 | 104.173
3 | 0.676 | 0.00583 | -0.062 | 115.882
3.5 | 0.733 | 0.00618 | -0.062 | 118.681
4 | 0.79 | 0.00649 | -0.063 | 121.745
4.5 | 0.846 | 0.00706 | -0.063 | 119.693
5 | 0.9 | 0.00734 | -0.064 | 122.549
5.5 | 0.953 | 0.00761 | -0.064 | 125.25
6 | 1.004 | 0.00784 | -0.064 | 128.034
6.5 | 1.051 | 0.00768 | -0.065 | 136.713
7 | 1.094 | 0.00795 | -0.065 | 137.599
7.5 | 1.133 | 0.00826 | -0.066 | 137.256
8 | 1.169 | 0.0098 | -0.066 | 119.274
8.5 | 1.199 | 0.01029 | -0.066 | 116.443
9 | 1.223 | 0.01083 | -0.067 | 112.893
9.5 | 1.241 | 0.01136 | -0.067 | 109.248
10 | 1.246 | 0.01193 | -0.067 | 104.438
10.5 | 1.243 | 0.01255 | -0.068 | 99.066
11 | 1.233 | 0.01326 | -0.068 | 92.961
11.5 | 1.216 | 0.01368 | -0.068 | 88.845
12 | 1.191 | 0.01461 | -0.068 | 81.542
12.5 | 1.161 | 0.01577 | -0.068 | 73.621
13 | 1.126 | 0.01704 | -0.068 | 66.083
13.5 | 1.086 | 0.01873 | -0.068 | 57.966
14 | 1.042 | 0.02081 | -0.068 | 50.071
14.5 | 0.994 | 0.02367 | -0.068 | 42.005
15 | 0.942 | 0.02826 | -0.067 | 33.318

## 130. Re 16M Mach 0.00 (2)
BIGFOIL.COM POLAR EXPORT
NACA63-411 a=0.6
NACA63-411 a=0.6 |  |  |  | Cl Max: | 1.9097 | at alpha= | 20 | deg
XFOIL ncrit=9 |  |  |  | L/D Max: | 148.214 | at alpha= | 8 | deg
Re: | 16000000 |  |  | Cd Min: | 0.04755 | at alpha= | 20 | deg
Mach: | 0 |  |  | Cl=0 at alpha= | -2.7577 | deg
|  |  |  | @ Cl=0.1, Cd= | 0.0046138
|  |  |  | @ Cl=0.4, Cd= | 0.0041066
|  |  |  | @ Cl=0.6, Cd= | 0.004843
alpha (deg) | Cl | Cd | Cm | Cl/Cd
-20 | -1.5661 | 0.03766 | -0.0709 | -41.5852
-19.5 | -1.5876 | 0.03033 | -0.0743 | -52.3442
-19 | -1.6088 | 0.02524 | -0.0734 | -63.7401
-18.5 | -1.617 | 0.02309 | -0.0677 | -70.0303
-18 | -1.6031 | 0.0214 | -0.0636 | -74.9112
-17.5 | -1.5712 | 0.01994 | -0.0618 | -78.7964
-17 | -1.5339 | 0.01862 | -0.0604 | -82.3792
-16.5 | -1.4943 | 0.01728 | -0.0592 | -86.4757
-16 | -1.4521 | 0.016 | -0.0583 | -90.7562
-15.5 | -1.4083 | 0.01471 | -0.0575 | -95.7376
-15 | -1.3613 | 0.01368 | -0.0569 | -99.5102
-14.5 | -1.3119 | 0.01287 | -0.0566 | -101.9347
-14 | -1.2614 | 0.01211 | -0.0563 | -104.1618
-13.5 | -1.2106 | 0.01129 | -0.0561 | -107.2276
-13 | -1.1587 | 0.01059 | -0.0559 | -109.4145
-12.5 | -1.1053 | 0.01005 | -0.0559 | -109.9801
-12 | -1.0512 | 0.00958 | -0.056 | -109.7286
-11.5 | -0.9966 | 0.00914 | -0.0561 | -109.0372
-10.5 | -0.8865 | 0.00828 | -0.0563 | -107.0652
-10 | -0.8311 | 0.00783 | -0.0565 | -106.143
-9.5 | -0.7752 | 0.00746 | -0.0567 | -103.9142
-9 | -0.7188 | 0.00716 | -0.057 | -100.3911
-8 | -0.6052 | 0.00664 | -0.0576 | -91.1446
-7.5 | -0.548 | 0.00643 | -0.058 | -85.2255
-6.5 | -0.4334 | 0.00593 | -0.0587 | -73.086
-6 | -0.3759 | 0.00566 | -0.0591 | -66.4134
-5.5 | -0.3183 | 0.00546 | -0.0595 | -58.2967
-5 | -0.2604 | 0.0053 | -0.06 | -49.1321
-4 | -0.1444 | 0.00501 | -0.0609 | -28.8224
-3.5 | -0.0863 | 0.00487 | -0.0614 | -17.7207
-3 | -0.0282 | 0.00477 | -0.0619 | -5.9119
-2.5 | 0.03 | 0.00469 | -0.0624 | 6.3966
-2 | 0.0881 | 0.00462 | -0.0629 | 19.0693
-1.5 | 0.1461 | 0.00459 | -0.0635 | 31.8301
-1 | 0.2041 | 0.00448 | -0.064 | 45.558
-0.5 | 0.2621 | 0.00436 | -0.0646 | 60.1147
0 | 0.3199 | 0.00424 | -0.0652 | 75.4481
0.5 | 0.3774 | 0.00415 | -0.0658 | 90.9398
1 | 0.4347 | 0.00404 | -0.0664 | 107.599
1.5 | 0.4918 | 0.0042 | -0.0669 | 117.0952
2 | 0.5488 | 0.00437 | -0.0674 | 125.5835
3 | 0.6592 | 0.00539 | -0.068 | 122.3006
3.5 | 0.7148 | 0.00576 | -0.0683 | 124.0972
4 | 0.7701 | 0.00614 | -0.0685 | 125.4235
4.5 | 0.8252 | 0.00651 | -0.0687 | 126.7588
5 | 0.8806 | 0.00679 | -0.0689 | 129.6907
5.5 | 0.9359 | 0.00704 | -0.0691 | 132.9403
6 | 0.9908 | 0.00725 | -0.0693 | 136.6621
6.5 | 1.0452 | 0.00746 | -0.0694 | 140.1072
7 | 1.0993 | 0.00765 | -0.0695 | 143.6993
7.5 | 1.1515 | 0.00788 | -0.0692 | 146.1294
8 | 1.2035 | 0.00812 | -0.0688 | 148.2143
8.5 | 1.2559 | 0.00856 | -0.0686 | 146.7173
9 | 1.308 | 0.00897 | -0.0684 | 145.8194
9.5 | 1.359 | 0.00944 | -0.0681 | 143.9619
10 | 1.4088 | 0.00997 | -0.0675 | 141.3039
10.5 | 1.4581 | 0.01047 | -0.067 | 139.2646
11 | 1.5051 | 0.0111 | -0.066 | 135.5946
11.5 | 1.551 | 0.01174 | -0.065 | 132.1124
12 | 1.5958 | 0.01235 | -0.0637 | 129.2146
12.5 | 1.6378 | 0.01305 | -0.0621 | 125.5019
13 | 1.675 | 0.01389 | -0.0597 | 120.5904
13.5 | 1.694 | 0.01488 | -0.054 | 113.8441
14 | 1.7161 | 0.01587 | -0.0495 | 108.1348
15.5 | 1.7843 | 0.02018 | -0.0393 | 88.4192
16 | 1.8065 | 0.02195 | -0.0366 | 82.3007
16.5 | 1.8277 | 0.0239 | -0.0342 | 76.4728
17 | 1.8445 | 0.02629 | -0.0317 | 70.1598
17.5 | 1.8613 | 0.02882 | -0.0297 | 64.5836
18 | 1.8748 | 0.03177 | -0.0278 | 59.0116
18.5 | 1.8869 | 0.03501 | -0.0262 | 53.896
19 | 1.8968 | 0.03871 | -0.025 | 49.0003
19.5 | 1.903 | 0.04302 | -0.0242 | 44.2352
20 | 1.9097 | 0.04755 | -0.0239 | 40.1619

## 131. Re 16M Mach 0.10 (1)
BIGFOIL.COM POLAR EXPORT
NACA63-411 a=0.6
NACA63-411 a=0.6 |  |  |  | Cl Max: | 1.241 | at alpha= | 10 | deg
JavaFoil+Calcfoil stall+Eppler ext transition |  |  |  | L/D Max: | 136.868 | at alpha= | 7 | deg
Re: | 16000000 |  |  | Cd Min: | 0.00525 | at alpha= | 0 | deg
Mach: | 0.1 |  |  | Cl=0 at alpha= | -2.7288 | deg
|  |  |  | @ Cl=0.1, Cd= | 0.0057012
|  |  |  | @ Cl=0.4, Cd= | 0.0053075
|  |  |  | @ Cl=0.6, Cd= | 0.005851
alpha (deg) | Cl | Cd | Cm | Cl/Cd
-15.5 | -0.471 | 0.11189 | -0.023 | -4.212
-15 | -0.492 | 0.10457 | -0.024 | -4.709
-14.5 | -0.512 | 0.09962 | -0.024 | -5.142
-14 | -0.53 | 0.09479 | -0.024 | -5.596
-13.5 | -0.547 | 0.08939 | -0.024 | -6.119
-13 | -0.561 | 0.08367 | -0.025 | -6.707
-12.5 | -0.572 | 0.07743 | -0.026 | -7.39
-12 | -0.58 | 0.07123 | -0.028 | -8.136
-11.5 | -0.581 | 0.06451 | -0.03 | -9.004
-11 | -0.637 | 0.02431 | -0.044 | -26.207
-10.5 | -0.693 | 0.00901 | -0.051 | -76.921
-10 | -0.676 | 0.0084 | -0.051 | -80.514
-9.5 | -0.654 | 0.00803 | -0.051 | -81.453
-9 | -0.627 | 0.00766 | -0.052 | -81.769
-8.5 | -0.595 | 0.00742 | -0.052 | -80.126
-8 | -0.558 | 0.00718 | -0.053 | -77.707
-7.5 | -0.517 | 0.00694 | -0.053 | -74.407
-7 | -0.47 | 0.00684 | -0.053 | -68.72
-6.5 | -0.421 | 0.00665 | -0.054 | -63.324
-6 | -0.37 | 0.00649 | -0.054 | -57.041
-5.5 | -0.317 | 0.00632 | -0.055 | -50.191
-5 | -0.262 | 0.00621 | -0.055 | -42.227
-4.5 | -0.206 | 0.0061 | -0.056 | -33.81
-4 | -0.149 | 0.00597 | -0.056 | -24.952
-3.5 | -0.091 | 0.00587 | -0.056 | -15.467
-3 | -0.032 | 0.00578 | -0.057 | -5.545
-2.5 | 0.027 | 0.00574 | -0.057 | 4.721
-2 | 0.087 | 0.00571 | -0.058 | 15.171
-1.5 | 0.146 | 0.00567 | -0.058 | 25.771
-1 | 0.206 | 0.0054 | -0.059 | 38.105
-0.5 | 0.266 | 0.00527 | -0.059 | 50.427
0 | 0.325 | 0.00525 | -0.059 | 61.932
0.5 | 0.385 | 0.00529 | -0.06 | 72.826
1 | 0.445 | 0.00536 | -0.06 | 82.939
1.5 | 0.504 | 0.00553 | -0.061 | 91.162
2 | 0.562 | 0.00569 | -0.061 | 98.861
2.5 | 0.621 | 0.00594 | -0.062 | 104.485
3 | 0.679 | 0.00585 | -0.062 | 116.014
3.5 | 0.737 | 0.00617 | -0.063 | 119.381
4 | 0.794 | 0.00653 | -0.063 | 121.533
4.5 | 0.85 | 0.00706 | -0.063 | 120.402
5 | 0.904 | 0.00742 | -0.064 | 121.928
5.5 | 0.957 | 0.00762 | -0.064 | 125.616
6 | 1.008 | 0.00793 | -0.065 | 127.09
6.5 | 1.055 | 0.00776 | -0.065 | 135.971
7 | 1.098 | 0.00802 | -0.066 | 136.868
7.5 | 1.137 | 0.00834 | -0.066 | 136.318
8 | 1.171 | 0.00988 | -0.066 | 118.508
8.5 | 1.2 | 0.0104 | -0.067 | 115.358
9 | 1.223 | 0.01094 | -0.067 | 111.712
9.5 | 1.239 | 0.01148 | -0.067 | 107.896
10 | 1.241 | 0.01211 | -0.068 | 102.448
10.5 | 1.234 | 0.01282 | -0.068 | 96.299
11 | 1.22 | 0.01348 | -0.068 | 90.542
11.5 | 1.199 | 0.014 | -0.068 | 85.644
12 | 1.17 | 0.01495 | -0.068 | 78.247
12.5 | 1.134 | 0.01615 | -0.068 | 70.248
13 | 1.093 | 0.0176 | -0.068 | 62.113
13.5 | 1.046 | 0.01967 | -0.068 | 53.183
14 | 0.995 | 0.02229 | -0.068 | 44.644
14.5 | 0.937 | 0.02713 | -0.067 | 34.536
15 | 0.876 | 0.03393 | -0.066 | 25.819

## 132. Re 16M Mach 0.10 (2)
BIGFOIL.COM POLAR EXPORT
NACA63-411 a=0.6
NACA63-411 a=0.6 |  |  |  | Cl Max: | 1.8945 | at alpha= | 20 | deg
XFOIL ncrit=9 |  |  |  | L/D Max: | 147.912 | at alpha= | 8 | deg
Re: | 16000000 |  |  | Cd Min: | 0.07175 | at alpha= | -20 | deg
Mach: | 0.1 |  |  | Cl=0 at alpha= | -2.7573 | deg
|  |  |  | @ Cl=0.1, Cd= | 0.0046141
|  |  |  | @ Cl=0.4, Cd= | 0.0041079
|  |  |  | @ Cl=0.6, Cd= | 0.0049542
alpha (deg) | Cl | Cd | Cm | Cl/Cd
-20 | -1.3576 | 0.07175 | -0.0497 | -18.9213
-19.5 | -1.4455 | 0.05069 | -0.0653 | -28.5165
-19 | -1.5408 | 0.03322 | -0.0769 | -46.3817
-18.5 | -1.5046 | 0.03171 | -0.0771 | -47.4488
-18 | -1.5722 | 0.02434 | -0.0739 | -64.5933
-17.5 | -1.5695 | 0.02236 | -0.0682 | -70.1923
-17 | -1.5408 | 0.02053 | -0.0658 | -75.0511
-16.5 | -1.5043 | 0.01895 | -0.064 | -79.3826
-16 | -1.4627 | 0.01759 | -0.0627 | -83.1552
-15.5 | -1.4188 | 0.01627 | -0.0615 | -87.2034
-15 | -1.3733 | 0.01495 | -0.0605 | -91.8595
-14.5 | -1.326 | 0.0137 | -0.0597 | -96.7883
-14 | -1.2759 | 0.0127 | -0.059 | -100.4646
-13.5 | -1.2236 | 0.01192 | -0.0586 | -102.651
-13 | -1.1715 | 0.01105 | -0.0582 | -106.0181
-12.5 | -1.1179 | 0.01034 | -0.0579 | -108.1141
-12 | -1.0629 | 0.00981 | -0.0578 | -108.3486
-11.5 | -1.0074 | 0.00933 | -0.0577 | -107.9743
-11 | -0.9515 | 0.00888 | -0.0576 | -107.1509
-10.5 | -0.8953 | 0.00847 | -0.0577 | -105.7025
-10 | -0.8392 | 0.00798 | -0.0577 | -105.1629
-9.5 | -0.7826 | 0.00756 | -0.0578 | -103.5185
-9 | -0.7255 | 0.00723 | -0.0579 | -100.3458
-8.5 | -0.6681 | 0.00694 | -0.0581 | -96.268
-8 | -0.6104 | 0.00669 | -0.0584 | -91.2407
-7 | -0.4947 | 0.00625 | -0.059 | -79.152
-6.5 | -0.4368 | 0.00596 | -0.0593 | -73.2886
-6 | -0.3788 | 0.00569 | -0.0596 | -66.5729
-5.5 | -0.3207 | 0.00547 | -0.06 | -58.6289
-5 | -0.2623 | 0.00531 | -0.0604 | -49.3974
-4 | -0.1454 | 0.00502 | -0.0613 | -28.9641
-3.5 | -0.0869 | 0.00488 | -0.0618 | -17.8074
-3 | -0.0284 | 0.00478 | -0.0623 | -5.9414
-2.5 | 0.0301 | 0.0047 | -0.0628 | 6.4043
-2 | 0.0886 | 0.00462 | -0.0633 | 19.1775
-1.5 | 0.147 | 0.00459 | -0.0638 | 32.0261
-1 | 0.2054 | 0.00448 | -0.0644 | 45.8482
-0.5 | 0.2637 | 0.00436 | -0.0649 | 60.4817
0 | 0.3218 | 0.00424 | -0.0655 | 75.8962
0.5 | 0.3798 | 0.00415 | -0.0661 | 91.5181
1 | 0.4374 | 0.00403 | -0.0668 | 108.536
1.5 | 0.4948 | 0.00419 | -0.0673 | 118.0907
2 | 0.5522 | 0.00436 | -0.0678 | 126.6514
2.5 | 0.6069 | 0.00504 | -0.068 | 120.4167
3 | 0.6632 | 0.0054 | -0.0683 | 122.8148
3.5 | 0.7191 | 0.00578 | -0.0686 | 124.4118
4 | 0.7748 | 0.00616 | -0.0688 | 125.7792
4.5 | 0.8302 | 0.00654 | -0.0689 | 126.9419
5 | 0.886 | 0.00682 | -0.0691 | 129.912
5.5 | 0.9417 | 0.00707 | -0.0693 | 133.1966
6 | 0.997 | 0.00728 | -0.0695 | 136.9505
6.5 | 1.0518 | 0.0075 | -0.0696 | 140.24
7 | 1.1064 | 0.0077 | -0.0696 | 143.6883
7.5 | 1.159 | 0.00794 | -0.0692 | 145.9698
8 | 1.2114 | 0.00819 | -0.0687 | 147.9121
8.5 | 1.2642 | 0.00864 | -0.0685 | 146.3194
9 | 1.3168 | 0.00905 | -0.0682 | 145.5028
9.5 | 1.3679 | 0.00957 | -0.0676 | 142.9363
10 | 1.4183 | 0.01008 | -0.067 | 140.7044
10.5 | 1.4675 | 0.01064 | -0.0662 | 137.9229
11 | 1.5145 | 0.01131 | -0.0651 | 133.908
11.5 | 1.5609 | 0.01193 | -0.0639 | 130.8382
12 | 1.6051 | 0.0126 | -0.0623 | 127.3889
12.5 | 1.6453 | 0.0134 | -0.0602 | 122.7836
13 | 1.6776 | 0.01431 | -0.0566 | 117.2327
13.5 | 1.692 | 0.01538 | -0.0502 | 110.013
14.5 | 1.7399 | 0.0179 | -0.0425 | 97.2011
15 | 1.764 | 0.01943 | -0.0393 | 90.7874
15.5 | 1.7854 | 0.02128 | -0.0362 | 83.9004
16 | 1.807 | 0.02324 | -0.0335 | 77.7539
16.5 | 1.8278 | 0.0254 | -0.031 | 71.9606
17 | 1.843 | 0.0281 | -0.0286 | 65.5872
17.5 | 1.859 | 0.03091 | -0.0265 | 60.1423
18 | 1.8705 | 0.03425 | -0.0247 | 54.6131
18.5 | 1.8804 | 0.03802 | -0.0233 | 49.4582
19 | 1.8893 | 0.04212 | -0.0224 | 44.8552
19.5 | 1.8926 | 0.04712 | -0.0219 | 40.1655
20 | 1.8945 | 0.0526 | -0.0221 | 36.0171

## 133. Re 16M Mach 0.25 (1)
BIGFOIL.COM POLAR EXPORT
NACA63-411 a=0.6
NACA63-411 a=0.6 |  |  |  | Cl Max: | 1.213 | at alpha= | 9.5 | deg
JavaFoil+Calcfoil stall+Eppler ext transition |  |  |  | L/D Max: | 134.771 | at alpha= | 7 | deg
Re: | 16000000 |  |  | Cd Min: | 0.00529 | at alpha= | 0 | deg
Mach: | 0.25 |  |  | Cl=0 at alpha= | -2.7295 | deg
|  |  |  | @ Cl=0.1, Cd= | 0.0057246
|  |  |  | @ Cl=0.4, Cd= | 0.0053159
|  |  |  | @ Cl=0.6, Cd= | 0.10117
alpha (deg) | Cl | Cd | Cm | Cl/Cd
-14.5 | -0.213 | 0.10871 | -0.024 | -1.957
-14 | -0.275 | 0.10004 | -0.024 | -2.751
-13.5 | -0.33 | 0.09348 | -0.024 | -3.527
-13 | -0.378 | 0.08902 | -0.025 | -4.252
-12.5 | -0.421 | 0.08343 | -0.025 | -5.052
-12 | -0.455 | 0.07794 | -0.025 | -5.839
-11.5 | -0.478 | 0.07327 | -0.026 | -6.523
-11 | -0.494 | 0.06828 | -0.026 | -7.239
-10.5 | -0.506 | 0.06158 | -0.029 | -8.212
-10 | -0.518 | 0.05009 | -0.035 | -10.336
-9.5 | -0.62 | 0.00862 | -0.053 | -71.972
-9 | -0.606 | 0.00816 | -0.053 | -74.232
-8.5 | -0.584 | 0.0077 | -0.054 | -75.831
-8 | -0.554 | 0.00746 | -0.054 | -74.306
-7.5 | -0.518 | 0.00718 | -0.054 | -72.126
-7 | -0.474 | 0.00697 | -0.055 | -68.093
-6.5 | -0.427 | 0.00677 | -0.055 | -63.109
-6 | -0.377 | 0.0066 | -0.056 | -57.094
-5.5 | -0.323 | 0.0064 | -0.056 | -50.514
-5 | -0.268 | 0.00628 | -0.057 | -42.667
-4.5 | -0.211 | 0.00612 | -0.057 | -34.478
-4 | -0.153 | 0.00603 | -0.058 | -25.319
-3.5 | -0.093 | 0.00592 | -0.058 | -15.746
-3 | -0.033 | 0.00584 | -0.058 | -5.632
-2.5 | 0.028 | 0.00578 | -0.059 | 4.816
-2 | 0.089 | 0.00573 | -0.059 | 15.52
-1.5 | 0.15 | 0.0057 | -0.06 | 26.341
-1 | 0.212 | 0.00544 | -0.06 | 38.902
-0.5 | 0.273 | 0.00532 | -0.061 | 51.348
0 | 0.334 | 0.00529 | -0.061 | 63.258
0.5 | 0.396 | 0.00531 | -0.062 | 74.562
1 | 0.457 | 0.0054 | -0.062 | 84.56
1.5 | 0.518 | 0.00556 | -0.063 | 93.129
2 | 0.577 | 0.00575 | -0.063 | 100.405
2.5 | 0.638 | 0.0057 | -0.063 | 112.05
3 | 0.698 | 0.00597 | -0.064 | 116.805
3.5 | 0.757 | 0.0063 | -0.064 | 120.202
4 | 0.815 | 0.00668 | -0.065 | 122.04
4.5 | 0.872 | 0.00724 | -0.065 | 120.391
5 | 0.928 | 0.00755 | -0.066 | 122.882
5.5 | 0.981 | 0.00787 | -0.066 | 124.725
6 | 1.032 | 0.00771 | -0.066 | 133.86
6.5 | 1.077 | 0.008 | -0.067 | 134.713
7 | 1.118 | 0.0083 | -0.067 | 134.771
7.5 | 1.153 | 0.00993 | -0.068 | 116.149
8 | 1.181 | 0.01043 | -0.068 | 113.269
8.5 | 1.201 | 0.01106 | -0.068 | 108.556
9 | 1.212 | 0.01173 | -0.069 | 103.318
9.5 | 1.213 | 0.01242 | -0.069 | 97.639
10 | 1.194 | 0.01308 | -0.069 | 91.284
10.5 | 1.161 | 0.01401 | -0.069 | 82.867
11 | 1.114 | 0.01487 | -0.069 | 74.91
11.5 | 1.053 | 0.01625 | -0.069 | 64.801
12 | 0.98 | 0.01793 | -0.069 | 54.642
12.5 | 0.885 | 0.02297 | -0.068 | 38.524
13 | 0.729 | 0.05491 | -0.058 | 13.276
13.5 | 0.611 | 0.08548 | -0.045 | 7.143
14 | 0.524 | 0.09275 | -0.043 | 5.646
14.5 | 0.432 | 0.10117 | -0.041 | 4.27

## 134. Re 16M Mach 0.25 (2)
BIGFOIL.COM POLAR EXPORT
NACA63-411 a=0.6
NACA63-411 a=0.6 |  |  |  | Cl Max: | 1.7802 | at alpha= | 16.5 | deg
XFOIL ncrit=9 |  |  |  | L/D Max: | 146.034 | at alpha= | 7.5 | deg
Re: | 16000000 |  |  | Cd Min: | 0.19128 | at alpha= | -18 | deg
Mach: | 0.25 |  |  | Cl=0 at alpha= | -2.7566 | deg
|  |  |  | @ Cl=0.1, Cd= | 0.0046245
|  |  |  | @ Cl=0.4, Cd= | 0.0041153
|  |  |  | @ Cl=0.6, Cd= | 0.0047099
alpha (deg) | Cl | Cd | Cm | Cl/Cd
-18 | -0.6812 | 0.19128 | 0.0265 | -3.5613
-17.5 | -0.6677 | 0.18333 | 0.0215 | -3.6421
-17 | -0.6802 | 0.16752 | 0.0128 | -4.0604
-16.5 | -0.7079 | 0.14887 | 0.0016 | -4.7552
-16 | -1.1725 | 0.05531 | -0.0696 | -21.1987
-15.5 | -1.2254 | 0.04096 | -0.0815 | -29.917
-15 | -1.2625 | 0.03173 | -0.0876 | -39.7888
-14.5 | -1.3053 | 0.02695 | -0.0827 | -48.4341
-14 | -1.3109 | 0.02165 | -0.0787 | -60.5497
-13.5 | -1.2808 | 0.01808 | -0.0758 | -70.8407
-13 | -1.2352 | 0.01564 | -0.0733 | -78.977
-12.5 | -1.1835 | 0.01366 | -0.0712 | -86.6398
-12 | -1.1284 | 0.01205 | -0.0695 | -93.6432
-11.5 | -1.0693 | 0.01098 | -0.068 | -97.3862
-11 | -1.0094 | 0.01006 | -0.0668 | -100.338
-10.5 | -0.9479 | 0.00942 | -0.0658 | -100.6263
-10 | -0.8863 | 0.00886 | -0.0649 | -100.0339
-9.5 | -0.8249 | 0.00831 | -0.0642 | -99.2659
-9 | -0.7638 | 0.00773 | -0.0636 | -98.8098
-8.5 | -0.7023 | 0.00732 | -0.0632 | -95.9426
-8 | -0.6406 | 0.00699 | -0.0629 | -91.6452
-7.5 | -0.5789 | 0.00672 | -0.0627 | -86.1458
-6.5 | -0.4562 | 0.00616 | -0.0626 | -74.0584
-6 | -0.3952 | 0.00584 | -0.0626 | -67.6712
-5.5 | -0.3342 | 0.00558 | -0.0627 | -59.8925
-5 | -0.2731 | 0.00537 | -0.063 | -50.8566
-4 | -0.1511 | 0.00508 | -0.0636 | -29.7441
-3.5 | -0.0903 | 0.00491 | -0.0639 | -18.391
-3 | -0.0295 | 0.00481 | -0.0644 | -6.1331
-2.5 | 0.0311 | 0.00471 | -0.0648 | 6.603
-2 | 0.0917 | 0.00463 | -0.0653 | 19.8056
-1.5 | 0.1522 | 0.00459 | -0.0658 | 33.159
-1 | 0.2125 | 0.0045 | -0.0664 | 47.2222
-0.5 | 0.2728 | 0.00436 | -0.0669 | 62.5688
0 | 0.3328 | 0.00424 | -0.0675 | 78.4906
0.5 | 0.3927 | 0.00413 | -0.0682 | 95.0847
1 | 0.4523 | 0.00401 | -0.0688 | 112.793
1.5 | 0.5117 | 0.00417 | -0.0693 | 122.7098
2 | 0.571 | 0.00435 | -0.0698 | 131.2644
2.5 | 0.6274 | 0.00505 | -0.07 | 124.2376
3 | 0.6854 | 0.00545 | -0.0703 | 125.7615
3.5 | 0.743 | 0.00586 | -0.0704 | 126.7918
4 | 0.8007 | 0.00626 | -0.0705 | 127.9073
4.5 | 0.858 | 0.00668 | -0.0705 | 128.4431
5 | 0.9159 | 0.00699 | -0.0705 | 131.03
5.5 | 0.9738 | 0.00725 | -0.0705 | 134.3172
6 | 1.0316 | 0.00747 | -0.0705 | 138.0991
7 | 1.1453 | 0.008 | -0.0699 | 143.1625
7.5 | 1.2004 | 0.00822 | -0.0691 | 146.0341
8 | 1.2547 | 0.0086 | -0.0681 | 145.8953
8.5 | 1.3102 | 0.00905 | -0.0673 | 144.7735
9 | 1.3639 | 0.00963 | -0.0662 | 141.6303
9.5 | 1.4172 | 0.0102 | -0.065 | 138.9412
10 | 1.4677 | 0.01091 | -0.0633 | 134.528
10.5 | 1.5174 | 0.0116 | -0.0614 | 130.8103
11 | 1.5643 | 0.01236 | -0.0589 | 126.5615
11.5 | 1.6059 | 0.01327 | -0.0557 | 121.0173
12 | 1.6289 | 0.01426 | -0.0492 | 114.2286
12.5 | 1.6512 | 0.01554 | -0.0434 | 106.2548
13 | 1.6754 | 0.01712 | -0.0386 | 97.8621
13.5 | 1.696 | 0.01915 | -0.0339 | 88.564
14 | 1.7223 | 0.02108 | -0.0302 | 81.703
14.5 | 1.741 | 0.02366 | -0.0264 | 73.5841
15 | 1.76 | 0.02644 | -0.023 | 66.5658
15.5 | 1.769 | 0.03018 | -0.0196 | 58.615
16 | 1.7778 | 0.03423 | -0.0169 | 51.9369
16.5 | 1.7802 | 0.03927 | -0.0149 | 45.3323
17 | 1.77 | 0.04598 | -0.0137 | 38.495
17.5 | 1.7553 | 0.0539 | -0.014 | 32.5659
18 | 1.7354 | 0.06323 | -0.0158 | 27.4458
18.5 | 1.708 | 0.07441 | -0.0196 | 22.9539
19 | 1.6762 | 0.08714 | -0.0252 | 19.2357
19.5 | 1.6389 | 0.10171 | -0.0328 | 16.1135
20 | 1.5991 | 0.11768 | -0.0423 | 13.5885

## 135. Re 16M Mach 0.50 (1)
BIGFOIL.COM POLAR EXPORT
NACA63-411 a=0.6
NACA63-411 a=0.6 |  |  |  | Cl Max: | 1.211 | at alpha= | 20 | deg
JavaFoil+Calcfoil stall+Eppler ext transition |  |  |  | L/D Max: | 129.106 | at alpha= | 4 | deg
Re: | 16000000 |  |  | Cd Min: | 0.00544 | at alpha= | 0 | deg
Mach: | 0.5 |  |  | Cl=0 at alpha= | -2.7279 | deg
|  |  |  | @ Cl=0.1, Cd= | 0.0058896
|  |  |  | @ Cl=0.4, Cd= | 0.0054515
|  |  |  | @ Cl=0.6, Cd= | 0.0056314
alpha (deg) | Cl | Cd | Cm | Cl/Cd
-20 | -0.943 | 0.16807 | -0.03 | -5.614
-19.5 | -0.918 | 0.15878 | -0.03 | -5.78
-19 | -0.892 | 0.14815 | -0.031 | -6.018
-18.5 | -0.863 | 0.14543 | -0.03 | -5.936
-18 | -0.836 | 0.13893 | -0.03 | -6.015
-17.5 | -0.808 | 0.13304 | -0.03 | -6.076
-17 | -0.782 | 0.12387 | -0.03 | -6.311
-16.5 | -0.756 | 0.11576 | -0.031 | -6.531
-16 | -0.73 | 0.10855 | -0.032 | -6.722
-15.5 | -0.702 | 0.10231 | -0.032 | -6.863
-15 | -0.683 | 0.08726 | -0.035 | -7.828
-14.5 | -0.66 | 0.07813 | -0.037 | -8.451
-14 | -0.673 | 0.04228 | -0.046 | -15.925
-13.5 | -0.591 | 0.09048 | -0.031 | -6.53
-13 | -0.564 | 0.0842 | -0.031 | -6.697
-12.5 | -0.54 | 0.07474 | -0.034 | -7.222
-12 | -0.519 | 0.06389 | -0.038 | -8.118
-11.5 | -0.523 | 0.03533 | -0.048 | -14.8
-11 | -0.539 | 0.01319 | -0.055 | -40.838
-10.5 | -0.425 | 0.0677 | -0.03 | -6.282
-10 | -0.399 | 0.06093 | -0.032 | -6.552
-9.5 | -0.381 | 0.04781 | -0.04 | -7.964
-9 | -0.406 | 0.01224 | -0.057 | -33.218
-8.5 | -0.391 | 0.00858 | -0.06 | -45.605
-8 | -0.288 | 0.05193 | -0.029 | -5.547
-7.5 | -0.261 | 0.04816 | -0.03 | -5.417
-7 | -0.235 | 0.04347 | -0.033 | -5.397
-6.5 | -0.321 | 0.0076 | -0.062 | -42.182
-6 | -0.366 | 0.00728 | -0.062 | -50.295
-5.5 | -0.335 | 0.00694 | -0.063 | -48.258
-5 | -0.287 | 0.0067 | -0.063 | -42.768
-4.5 | -0.23 | 0.00649 | -0.064 | -35.419
-4 | -0.168 | 0.00631 | -0.064 | -26.629
-3.5 | -0.103 | 0.00616 | -0.065 | -16.734
-3 | -0.037 | 0.00604 | -0.065 | -6.056
-2.5 | 0.031 | 0.00597 | -0.066 | 5.202
-2 | 0.099 | 0.00589 | -0.066 | 16.853
-1.5 | 0.168 | 0.00586 | -0.067 | 28.655
-1 | 0.236 | 0.0056 | -0.067 | 42.169
-0.5 | 0.305 | 0.00545 | -0.068 | 55.976
0 | 0.374 | 0.00544 | -0.068 | 68.696
0.5 | 0.442 | 0.00547 | -0.069 | 80.931
1 | 0.511 | 0.00561 | -0.069 | 90.966
1.5 | 0.579 | 0.00557 | -0.07 | 103.782
2 | 0.644 | 0.00576 | -0.07 | 111.95
2.5 | 0.712 | 0.00608 | -0.071 | 117.168
3 | 0.779 | 0.00643 | -0.071 | 121.069
3.5 | 0.844 | 0.00696 | -0.072 | 121.304
4 | 0.907 | 0.00703 | -0.072 | 129.106
4.5 | 0.968 | 0.00781 | -0.073 | 123.966
5 | 1.025 | 0.00918 | -0.073 | 111.611
5.5 | 1.076 | 0.00972 | -0.074 | 110.657
6 | 1.116 | 0.01031 | -0.074 | 108.227
6.5 | 1.137 | 0.01103 | -0.074 | 103.059
7 | 1.126 | 0.01194 | -0.074 | 94.272
7.5 | 1.031 | 0.01328 | -0.075 | 77.591
8 | 0.701 | 0.01478 | -0.075 | 47.439
8.5 | 0.734 | 0.01474 | -0.075 | 49.791
9 | 0.761 | 0.01644 | -0.075 | 46.273
9.5 | 0.658 | 0.06259 | -0.041 | 10.519
10 | 0.822 | 0.01738 | -0.076 | 47.317
10.5 | 0.849 | 0.01954 | -0.076 | 43.429
11 | 0.845 | 0.02916 | -0.072 | 28.986
11.5 | 0.908 | 0.02045 | -0.077 | 44.417
12 | 0.931 | 0.02388 | -0.076 | 38.987
12.5 | 0.939 | 0.03173 | -0.074 | 29.606
13 | 0.864 | 0.07888 | -0.056 | 10.959
13.5 | 1.012 | 0.02874 | -0.077 | 35.22
14 | 1.002 | 0.04447 | -0.073 | 22.528
14.5 | 1.014 | 0.05387 | -0.071 | 18.831
15 | 0.95 | 0.10677 | -0.049 | 8.899
15.5 | 0.975 | 0.12046 | -0.049 | 8.093
16 | 1.004 | 0.12316 | -0.052 | 8.154
16.5 | 1.034 | 0.12544 | -0.054 | 8.243
17 | 1.052 | 0.14242 | -0.051 | 7.39
17.5 | 1.079 | 0.14857 | -0.052 | 7.263
18 | 1.106 | 0.15451 | -0.054 | 7.161
18.5 | 1.134 | 0.15962 | -0.055 | 7.106
19 | 1.156 | 0.1745 | -0.054 | 6.626
19.5 | 1.183 | 0.18182 | -0.055 | 6.504
20 | 1.211 | 0.18438 | -0.056 | 6.565

## 136. Re 16M Mach 0.50 (2)
BIGFOIL.COM POLAR EXPORT
NACA63-411 a=0.6
NACA63-411 a=0.6 |  |  |  | Cl Max: | 1.4202 | at alpha= | 8 | deg
XFOIL ncrit=9 |  |  |  | L/D Max: | 150.897 | at alpha= | 2 | deg
Re: | 16000000 |  |  | Cd Min: | 0.26787 | at alpha= | -20 | deg
Mach: | 0.5 |  |  | Cl=0 at alpha= | -2.7504 | deg
|  |  |  | @ Cl=0.1, Cd= | 0.0047669
|  |  |  | @ Cl=0.4, Cd= | 0.0042249
|  |  |  | @ Cl=0.6, Cd= | 0.0041889
alpha (deg) | Cl | Cd | Cm | Cl/Cd
-20 | -0.7627 | 0.26787 | 0.0635 | -2.8473
-19.5 | -0.7396 | 0.2592 | 0.058 | -2.8534
-19 | -0.7206 | 0.25156 | 0.054 | -2.8645
-18.5 | -0.7 | 0.24102 | 0.0485 | -2.9043
-17.5 | -0.6575 | 0.22203 | 0.0375 | -2.9613
-17 | -0.6365 | 0.21309 | 0.0321 | -2.987
-16.5 | -0.6153 | 0.20434 | 0.0268 | -3.0112
-16 | -0.5951 | 0.19521 | 0.0215 | -3.0485
-15.5 | -0.5781 | 0.1851 | 0.0159 | -3.1232
-15 | -0.5587 | 0.17638 | 0.0107 | -3.1676
-14.5 | -0.538 | 0.16829 | 0.0057 | -3.1969
-14 | -0.5272 | 0.15711 | -0.0005 | -3.3556
-13.5 | -0.5119 | 0.14789 | -0.0059 | -3.4614
-13 | -0.4957 | 0.13913 | -0.0112 | -3.5629
-12.5 | -0.4837 | 0.12969 | -0.0168 | -3.7297
-12 | -0.4765 | 0.11955 | -0.0229 | -3.9858
-11.5 | -0.4651 | 0.11084 | -0.0282 | -4.1961
-11 | -0.4588 | 0.10153 | -0.034 | -4.5189
-10.5 | -0.4519 | 0.09281 | -0.0395 | -4.8691
-10 | -0.4628 | 0.08168 | -0.0468 | -5.666
-9.5 | -0.4649 | 0.07261 | -0.0528 | -6.4027
-9 | -0.4759 | 0.06279 | -0.0596 | -7.5792
-8.5 | -0.4885 | 0.05253 | -0.0674 | -9.2994
-8 | -0.5135 | 0.0418 | -0.078 | -12.2847
-7.5 | -0.5291 | 0.03368 | -0.0807 | -15.7096
-7 | -0.5275 | 0.0248 | -0.0817 | -21.2702
-6.5 | -0.5209 | 0.01369 | -0.0811 | -38.0497
-6 | -0.4738 | 0.00764 | -0.0788 | -62.0157
-5.5 | -0.4006 | 0.00642 | -0.0769 | -62.3988
-5 | -0.3259 | 0.00587 | -0.0755 | -55.5196
-4.5 | -0.2518 | 0.00552 | -0.0746 | -45.6159
-4 | -0.1788 | 0.00529 | -0.0741 | -33.7996
-3.5 | -0.1066 | 0.00512 | -0.0739 | -20.8203
-3 | -0.0353 | 0.00495 | -0.0738 | -7.1313
-2.5 | 0.0354 | 0.00485 | -0.074 | 7.299
-1.5 | 0.1754 | 0.00467 | -0.0748 | 37.5589
-1 | 0.2449 | 0.00458 | -0.0753 | 53.4716
-0.5 | 0.3139 | 0.00442 | -0.0759 | 71.0181
0 | 0.3828 | 0.00427 | -0.0766 | 89.6487
0.5 | 0.4515 | 0.00409 | -0.0773 | 110.3912
1 | 0.5199 | 0.00396 | -0.078 | 131.2879
2 | 0.6564 | 0.00435 | -0.0789 | 150.8966
2.5 | 0.721 | 0.00504 | -0.0789 | 143.0556
3 | 0.7853 | 0.00573 | -0.0785 | 137.0506
3.5 | 0.8504 | 0.0063 | -0.078 | 134.9841
4 | 0.9153 | 0.00689 | -0.0773 | 132.8447
4.5 | 0.9815 | 0.00735 | -0.0764 | 133.5374
5 | 1.0487 | 0.00776 | -0.0753 | 135.1418
5.5 | 1.1163 | 0.00814 | -0.074 | 137.1376
6 | 1.1833 | 0.00854 | -0.0722 | 138.5597
6.5 | 1.2492 | 0.00897 | -0.0698 | 139.2642
7 | 1.3142 | 0.00942 | -0.0668 | 139.5117
7.5 | 1.3729 | 0.00987 | -0.0622 | 139.0983
8 | 1.4202 | 0.01113 | -0.0554 | 127.6011
8.5 | 1.4069 | 0.01377 | -0.0415 | 102.1714
9 | 1.3838 | 0.01855 | -0.0306 | 74.5984
9.5 | 1.361 | 0.02457 | -0.0222 | 55.3928
10 | 1.3308 | 0.03212 | -0.0163 | 41.4321
10.5 | 1.2965 | 0.0409 | -0.0136 | 31.6993
11 | 1.2575 | 0.05147 | -0.0144 | 24.4317
11.5 | 1.2208 | 0.06357 | -0.0186 | 19.204
12 | 1.1872 | 0.07714 | -0.0257 | 15.3902
12.5 | 1.1582 | 0.09185 | -0.0349 | 12.6097
13 | 1.1317 | 0.10795 | -0.0458 | 10.4836

## 137. Re 18M Mach 0.00 (1)
BIGFOIL.COM POLAR EXPORT
NACA63-411 a=0.6
NACA63-411 a=0.6 |  |  |  | Cl Max: | 1.247 | at alpha= | 10 | deg
JavaFoil+Calcfoil stall+Eppler ext transition |  |  |  | L/D Max: | 139.819 | at alpha= | 7 | deg
Re: | 18000000 |  |  | Cd Min: | 0.0053 | at alpha= | -0.5 | deg
Mach: | 0 |  |  | Cl=0 at alpha= | -2.7288 | deg
|  |  |  | @ Cl=0.1, Cd= | 0.0056705
|  |  |  | @ Cl=0.4, Cd= | 0.0053803
|  |  |  | @ Cl=0.6, Cd= | 0.005889
alpha (deg) | Cl | Cd | Cm | Cl/Cd
-15.5 | -0.509 | 0.10963 | -0.024 | -4.641
-15 | -0.526 | 0.10524 | -0.024 | -5
-14.5 | -0.543 | 0.0979 | -0.024 | -5.548
-14 | -0.558 | 0.09335 | -0.024 | -5.975
-13.5 | -0.571 | 0.08741 | -0.025 | -6.535
-13 | -0.583 | 0.08011 | -0.027 | -7.28
-12.5 | -0.591 | 0.0756 | -0.027 | -7.812
-12 | -0.594 | 0.06949 | -0.029 | -8.554
-11.5 | -0.608 | 0.05211 | -0.036 | -11.666
-11 | -0.685 | 0.01252 | -0.048 | -54.685
-10.5 | -0.701 | 0.00859 | -0.05 | -81.547
-10 | -0.681 | 0.00816 | -0.051 | -83.465
-9.5 | -0.657 | 0.00788 | -0.051 | -83.441
-9 | -0.629 | 0.0075 | -0.052 | -83.803
-8.5 | -0.595 | 0.00726 | -0.052 | -81.949
-8 | -0.558 | 0.00707 | -0.052 | -78.9
-7.5 | -0.516 | 0.00684 | -0.053 | -75.454
-7 | -0.469 | 0.00674 | -0.053 | -69.584
-6.5 | -0.42 | 0.00651 | -0.054 | -64.515
-6 | -0.369 | 0.00641 | -0.054 | -57.524
-5.5 | -0.316 | 0.00622 | -0.054 | -50.744
-5 | -0.261 | 0.00614 | -0.055 | -42.553
-4.5 | -0.205 | 0.00602 | -0.055 | -34.083
-4 | -0.148 | 0.00593 | -0.056 | -24.984
-3.5 | -0.09 | 0.0058 | -0.056 | -15.584
-3 | -0.032 | 0.00575 | -0.057 | -5.548
-2.5 | 0.027 | 0.00572 | -0.057 | 4.717
-2 | 0.086 | 0.00568 | -0.057 | 15.166
-1.5 | 0.145 | 0.00564 | -0.058 | 25.798
-1 | 0.205 | 0.00541 | -0.058 | 37.843
-0.5 | 0.264 | 0.0053 | -0.059 | 49.907
0 | 0.324 | 0.0053 | -0.059 | 61.063
0.5 | 0.383 | 0.00534 | -0.06 | 71.723
1 | 0.442 | 0.00548 | -0.06 | 80.671
1.5 | 0.501 | 0.00558 | -0.061 | 89.793
2 | 0.559 | 0.00575 | -0.061 | 97.205
2.5 | 0.618 | 0.00595 | -0.061 | 103.934
3 | 0.676 | 0.0059 | -0.062 | 114.574
3.5 | 0.733 | 0.00618 | -0.062 | 118.712
4 | 0.79 | 0.00645 | -0.063 | 122.576
4.5 | 0.846 | 0.00696 | -0.063 | 121.453
5 | 0.9 | 0.00723 | -0.064 | 124.519
5.5 | 0.953 | 0.00748 | -0.064 | 127.428
6 | 1.004 | 0.00778 | -0.064 | 129.044
6.5 | 1.051 | 0.00756 | -0.065 | 138.927
7 | 1.094 | 0.00782 | -0.065 | 139.819
7.5 | 1.134 | 0.00811 | -0.066 | 139.717
8 | 1.169 | 0.00845 | -0.066 | 138.397
8.5 | 1.199 | 0.01011 | -0.066 | 118.663
9 | 1.224 | 0.01062 | -0.067 | 115.196
9.5 | 1.242 | 0.01113 | -0.067 | 111.592
10 | 1.247 | 0.01171 | -0.067 | 106.445
10.5 | 1.244 | 0.01238 | -0.068 | 100.512
11 | 1.234 | 0.01296 | -0.068 | 95.239
11.5 | 1.217 | 0.01378 | -0.068 | 88.298
12 | 1.193 | 0.01441 | -0.068 | 82.766
12.5 | 1.162 | 0.01545 | -0.068 | 75.218
13 | 1.128 | 0.01649 | -0.068 | 68.393
13.5 | 1.087 | 0.01828 | -0.068 | 59.477
14 | 1.043 | 0.02035 | -0.068 | 51.268
14.5 | 0.994 | 0.02349 | -0.068 | 42.304
15 | 0.943 | 0.02758 | -0.067 | 34.178

## 138. Re 18M Mach 0.00 (2)
BIGFOIL.COM POLAR EXPORT
NACA63-411 a=0.6
NACA63-411 a=0.6 |  |  |  | Cl Max: | 1.9257 | at alpha= | 20 | deg
XFOIL ncrit=9 |  |  |  | L/D Max: | 150.187 | at alpha= | 8 | deg
Re: | 18000000 |  |  | Cd Min: | 0.04574 | at alpha= | 20 | deg
Mach: | 0 |  |  | Cl=0 at alpha= | -2.7556 | deg
|  |  |  | @ Cl=0.1, Cd= | 0.0045737
|  |  |  | @ Cl=0.4, Cd= | 0.0041543
|  |  |  | @ Cl=0.6, Cd= | 0.0050771
alpha (deg) | Cl | Cd | Cm | Cl/Cd
-20 | -1.5798 | 0.03603 | -0.072 | -43.8468
-19.5 | -1.6007 | 0.02911 | -0.0747 | -54.988
-19 | -1.632 | 0.02402 | -0.0721 | -67.9434
-18.5 | -1.6322 | 0.02267 | -0.0659 | -71.9982
-18 | -1.6124 | 0.02072 | -0.0629 | -77.8185
-17.5 | -1.5786 | 0.01932 | -0.0612 | -81.7081
-17 | -1.5399 | 0.01806 | -0.0599 | -85.2658
-16.5 | -1.4982 | 0.01688 | -0.0589 | -88.7559
-16 | -1.4547 | 0.01572 | -0.0581 | -92.5382
-15.5 | -1.4099 | 0.01454 | -0.0573 | -96.967
-15 | -1.3633 | 0.01343 | -0.0568 | -101.5115
-14.5 | -1.3141 | 0.01257 | -0.0564 | -104.5426
-14 | -1.2632 | 0.01186 | -0.0561 | -106.5093
-13.5 | -1.2117 | 0.01114 | -0.056 | -108.7702
-13 | -1.1601 | 0.01036 | -0.0558 | -111.9788
-12.5 | -1.1068 | 0.00981 | -0.0558 | -112.8236
-12 | -1.0526 | 0.00934 | -0.0558 | -112.6981
-11.5 | -0.9979 | 0.00892 | -0.0559 | -111.8722
-11 | -0.9427 | 0.00851 | -0.0561 | -110.7756
-10.5 | -0.8873 | 0.00813 | -0.0563 | -109.139
-10 | -0.8318 | 0.00769 | -0.0564 | -108.1664
-9.5 | -0.7759 | 0.00731 | -0.0567 | -106.1423
-9 | -0.7195 | 0.007 | -0.0569 | -102.7857
-8.5 | -0.6628 | 0.00674 | -0.0572 | -98.3383
-8 | -0.6058 | 0.00648 | -0.0576 | -93.4877
-7.5 | -0.5485 | 0.00627 | -0.058 | -87.4801
-6.5 | -0.4337 | 0.00583 | -0.0587 | -74.3911
-6 | -0.3762 | 0.00558 | -0.0591 | -67.4194
-5.5 | -0.3186 | 0.00535 | -0.0595 | -59.5514
-5 | -0.2607 | 0.00521 | -0.06 | -50.0384
-4.5 | -0.2026 | 0.00507 | -0.0604 | -39.9606
-4 | -0.1446 | 0.00494 | -0.0609 | -29.2713
-3.5 | -0.0865 | 0.00481 | -0.0614 | -17.9834
-3 | -0.0284 | 0.00472 | -0.0619 | -6.0169
-2.5 | 0.0297 | 0.00465 | -0.0624 | 6.3871
-2 | 0.0879 | 0.00458 | -0.0629 | 19.1921
-1.5 | 0.1459 | 0.00455 | -0.0635 | 32.0659
-1 | 0.204 | 0.00447 | -0.064 | 45.6376
-0.5 | 0.262 | 0.00436 | -0.0646 | 60.0917
0 | 0.3197 | 0.00426 | -0.0652 | 75.0469
0.5 | 0.3773 | 0.00419 | -0.0657 | 90.0477
1 | 0.4345 | 0.0041 | -0.0664 | 105.9756
1.5 | 0.4916 | 0.00425 | -0.0669 | 115.6706
2.5 | 0.603 | 0.0051 | -0.0676 | 118.2353
3 | 0.6592 | 0.00538 | -0.068 | 122.5279
3.5 | 0.715 | 0.00573 | -0.0683 | 124.7818
4.5 | 0.8257 | 0.00644 | -0.0687 | 128.2143
5 | 0.8813 | 0.0067 | -0.069 | 131.5373
5.5 | 0.9367 | 0.00695 | -0.0692 | 134.777
6 | 0.9918 | 0.00717 | -0.0694 | 138.3264
6.5 | 1.0464 | 0.00739 | -0.0696 | 141.5968
7 | 1.1007 | 0.00759 | -0.0697 | 145.0198
7.5 | 1.1542 | 0.00784 | -0.0696 | 147.2194
8 | 1.2045 | 0.00802 | -0.0689 | 150.187
8.5 | 1.2576 | 0.0084 | -0.0689 | 149.7143
9 | 1.31 | 0.00879 | -0.0687 | 149.033
9.5 | 1.3609 | 0.00928 | -0.0683 | 146.6487
10 | 1.4113 | 0.00976 | -0.0679 | 144.6004
10.5 | 1.4607 | 0.01028 | -0.0673 | 142.0914
11 | 1.508 | 0.0109 | -0.0665 | 138.3486
11.5 | 1.5547 | 0.01148 | -0.0655 | 135.4268
12 | 1.5999 | 0.01209 | -0.0644 | 132.3325
12.5 | 1.6422 | 0.0128 | -0.0628 | 128.2969
13 | 1.68 | 0.01364 | -0.0605 | 123.1672
14.5 | 1.749 | 0.01661 | -0.0469 | 105.298
15 | 1.773 | 0.01792 | -0.0436 | 98.9397
15.5 | 1.7955 | 0.01947 | -0.0404 | 92.2188
16 | 1.8179 | 0.02117 | -0.0376 | 85.8715
16.5 | 1.8398 | 0.02303 | -0.0351 | 79.8871
17 | 1.8569 | 0.02532 | -0.0326 | 73.3373
17.5 | 1.8744 | 0.02775 | -0.0304 | 67.5459
18 | 1.8889 | 0.03054 | -0.0284 | 61.85
18.5 | 1.9007 | 0.03371 | -0.0267 | 56.3839
19 | 1.9124 | 0.03716 | -0.0254 | 51.4639
19.5 | 1.9188 | 0.04132 | -0.0244 | 46.4376
20 | 1.9257 | 0.04574 | -0.0239 | 42.101

## 139. Re 18M Mach 0.10 (1)
BIGFOIL.COM POLAR EXPORT
NACA63-411 a=0.6
NACA63-411 a=0.6 |  |  |  | Cl Max: | 1.242 | at alpha= | 10 | deg
JavaFoil+Calcfoil stall+Eppler ext transition |  |  |  | L/D Max: | 140.027 | at alpha= | 7.5 | deg
Re: | 18000000 |  |  | Cd Min: | 0.0053 | at alpha= | 0 | deg
Mach: | 0.1 |  |  | Cl=0 at alpha= | -2.7288 | deg
|  |  |  | @ Cl=0.1, Cd= | 0.0056612
|  |  |  | @ Cl=0.4, Cd= | 0.005395
|  |  |  | @ Cl=0.6, Cd= | 0.0059017
alpha (deg) | Cl | Cd | Cm | Cl/Cd
-15.5 | -0.471 | 0.11197 | -0.023 | -4.207
-15 | -0.492 | 0.1048 | -0.024 | -4.698
-14.5 | -0.512 | 0.10015 | -0.024 | -5.112
-14 | -0.531 | 0.09438 | -0.024 | -5.622
-13.5 | -0.547 | 0.08853 | -0.025 | -6.181
-13 | -0.562 | 0.0818 | -0.026 | -6.87
-12.5 | -0.573 | 0.07705 | -0.026 | -7.433
-12 | -0.58 | 0.07029 | -0.028 | -8.253
-11.5 | -0.582 | 0.06327 | -0.031 | -9.203
-11 | -0.654 | 0.01793 | -0.046 | -36.457
-10.5 | -0.693 | 0.00878 | -0.051 | -78.915
-10 | -0.676 | 0.00827 | -0.051 | -81.783
-9.5 | -0.654 | 0.00794 | -0.051 | -82.325
-9 | -0.627 | 0.00756 | -0.052 | -82.874
-8.5 | -0.595 | 0.00733 | -0.052 | -81.135
-8 | -0.558 | 0.00709 | -0.053 | -78.665
-7.5 | -0.517 | 0.00689 | -0.053 | -74.935
-7 | -0.47 | 0.00676 | -0.053 | -69.564
-6.5 | -0.421 | 0.00656 | -0.054 | -64.208
-6 | -0.37 | 0.00642 | -0.054 | -57.68
-5.5 | -0.317 | 0.00624 | -0.055 | -50.838
-5 | -0.262 | 0.00614 | -0.055 | -42.702
-4.5 | -0.206 | 0.00603 | -0.056 | -34.166
-4 | -0.149 | 0.00593 | -0.056 | -25.103
-3.5 | -0.091 | 0.00583 | -0.056 | -15.571
-3 | -0.032 | 0.00578 | -0.057 | -5.542
-2.5 | 0.027 | 0.00572 | -0.057 | 4.743
-2 | 0.087 | 0.00567 | -0.058 | 15.26
-1.5 | 0.146 | 0.00563 | -0.058 | 25.953
-1 | 0.206 | 0.00541 | -0.059 | 38.057
-0.5 | 0.266 | 0.00534 | -0.059 | 49.75
0 | 0.325 | 0.0053 | -0.059 | 61.421
0.5 | 0.385 | 0.00537 | -0.06 | 71.698
1 | 0.445 | 0.00547 | -0.06 | 81.266
1.5 | 0.504 | 0.00556 | -0.061 | 90.61
2 | 0.562 | 0.00576 | -0.061 | 97.5
2.5 | 0.621 | 0.00598 | -0.062 | 103.821
3 | 0.679 | 0.00589 | -0.062 | 115.352
3.5 | 0.737 | 0.00621 | -0.063 | 118.706
4 | 0.794 | 0.00649 | -0.063 | 122.386
4.5 | 0.85 | 0.00696 | -0.063 | 122.164
5 | 0.904 | 0.0073 | -0.064 | 123.895
5.5 | 0.957 | 0.0075 | -0.064 | 127.676
6 | 1.008 | 0.0078 | -0.065 | 129.316
6.5 | 1.055 | 0.00763 | -0.065 | 138.196
7 | 1.098 | 0.00791 | -0.066 | 138.892
7.5 | 1.137 | 0.00812 | -0.066 | 140.027
8 | 1.172 | 0.00848 | -0.066 | 138.118
8.5 | 1.201 | 0.0102 | -0.067 | 117.695
9 | 1.224 | 0.01077 | -0.067 | 113.586
9.5 | 1.239 | 0.01128 | -0.067 | 109.892
10 | 1.242 | 0.01186 | -0.068 | 104.722
10.5 | 1.236 | 0.01257 | -0.068 | 98.336
11 | 1.222 | 0.01323 | -0.068 | 92.362
11.5 | 1.199 | 0.01412 | -0.068 | 84.936
12 | 1.171 | 0.01474 | -0.068 | 79.41
12.5 | 1.136 | 0.01573 | -0.069 | 72.181
13 | 1.095 | 0.01717 | -0.069 | 63.759
13.5 | 1.048 | 0.01908 | -0.069 | 54.925
14 | 0.995 | 0.0221 | -0.068 | 45.023
14.5 | 0.94 | 0.02582 | -0.068 | 36.406
15 | 0.881 | 0.03152 | -0.067 | 27.967

## 140. Re 18M Mach 0.10 (2)
BIGFOIL.COM POLAR EXPORT
NACA63-411 a=0.6
NACA63-411 a=0.6 |  |  |  | Cl Max: | 1.9114 | at alpha= | 20 | deg
XFOIL ncrit=9 |  |  |  | L/D Max: | 150.025 | at alpha= | 8 | deg
Re: | 18000000 |  |  | Cd Min: | 0.0685 | at alpha= | -20 | deg
Mach: | 0.1 |  |  | Cl=0 at alpha= | -2.7556 | deg
|  |  |  | @ Cl=0.1, Cd= | 0.004574
|  |  |  | @ Cl=0.4, Cd= | 0.0041517
|  |  |  | @ Cl=0.6, Cd= | 0.005018
alpha (deg) | Cl | Cd | Cm | Cl/Cd
-20 | -1.3764 | 0.0685 | -0.0522 | -20.0934
-19.5 | -1.4602 | 0.04861 | -0.067 | -30.0391
-19 | -1.5623 | 0.03107 | -0.078 | -50.2832
-18.5 | -1.5184 | 0.0304 | -0.0777 | -49.9474
-18 | -1.5891 | 0.0239 | -0.072 | -66.4895
-17.5 | -1.5784 | 0.02174 | -0.0676 | -72.6035
-17 | -1.5481 | 0.01991 | -0.0653 | -77.7549
-16.5 | -1.5103 | 0.01838 | -0.0636 | -82.1708
-16 | -1.4678 | 0.01706 | -0.0623 | -86.0375
-15.5 | -1.4222 | 0.01589 | -0.0613 | -89.5028
-15 | -1.3754 | 0.0147 | -0.0603 | -93.5646
-14.5 | -1.3274 | 0.01351 | -0.0595 | -98.2531
-14 | -1.2779 | 0.01242 | -0.0589 | -102.8905
-13.5 | -1.2255 | 0.01165 | -0.0584 | -105.1931
-13 | -1.1725 | 0.01089 | -0.0581 | -107.6676
-12.5 | -1.1194 | 0.0101 | -0.0578 | -110.8317
-12 | -1.0644 | 0.00956 | -0.0576 | -111.3389
-11.5 | -1.0087 | 0.0091 | -0.0576 | -110.8462
-11 | -0.9527 | 0.00866 | -0.0575 | -110.0115
-10.5 | -0.8963 | 0.00826 | -0.0576 | -108.5109
-10 | -0.8399 | 0.00783 | -0.0576 | -107.2669
-9.5 | -0.7833 | 0.00741 | -0.0577 | -105.7085
-9 | -0.7262 | 0.00707 | -0.0579 | -102.7157
-8.5 | -0.6687 | 0.00679 | -0.0581 | -98.4831
-8 | -0.611 | 0.00652 | -0.0583 | -93.7117
-7.5 | -0.5532 | 0.00631 | -0.0586 | -87.6704
-7 | -0.4952 | 0.00609 | -0.059 | -81.3136
-6.5 | -0.4372 | 0.00587 | -0.0593 | -74.4804
-6 | -0.3791 | 0.00561 | -0.0596 | -67.5758
-5.5 | -0.321 | 0.00537 | -0.06 | -59.7765
-5 | -0.2626 | 0.00522 | -0.0604 | -50.3065
-4.5 | -0.2041 | 0.00508 | -0.0609 | -40.1772
-4 | -0.1456 | 0.00495 | -0.0613 | -29.4141
-3.5 | -0.0871 | 0.00481 | -0.0618 | -18.1081
-3 | -0.0286 | 0.00473 | -0.0623 | -6.0465
-2.5 | 0.0299 | 0.00465 | -0.0628 | 6.4301
-2 | 0.0884 | 0.00458 | -0.0633 | 19.3013
-1.5 | 0.1469 | 0.00455 | -0.0638 | 32.2857
-1 | 0.2052 | 0.00447 | -0.0644 | 45.906
-0.5 | 0.2636 | 0.00436 | -0.0649 | 60.4587
0.5 | 0.3797 | 0.00418 | -0.0661 | 90.8373
1 | 0.4371 | 0.0041 | -0.0667 | 106.6098
1.5 | 0.4947 | 0.00424 | -0.0673 | 116.6745
2 | 0.5519 | 0.00442 | -0.0678 | 124.8643
2.5 | 0.6066 | 0.0051 | -0.068 | 118.9412
3 | 0.6632 | 0.00539 | -0.0683 | 123.0427
3.5 | 0.7193 | 0.00574 | -0.0686 | 125.3136
4 | 0.7753 | 0.00608 | -0.0689 | 127.5164
4.5 | 0.8308 | 0.00646 | -0.069 | 128.6068
5 | 0.8868 | 0.00673 | -0.0692 | 131.7682
5.5 | 0.9426 | 0.00698 | -0.0694 | 135.043
6 | 0.9981 | 0.0072 | -0.0696 | 138.625
6.5 | 1.0531 | 0.00743 | -0.0697 | 141.7362
7 | 1.1078 | 0.00764 | -0.0698 | 145
7.5 | 1.1618 | 0.00789 | -0.0697 | 147.2497
8 | 1.2122 | 0.00808 | -0.0688 | 150.0248
8.5 | 1.266 | 0.00847 | -0.0687 | 149.4687
9 | 1.3188 | 0.00887 | -0.0685 | 148.6809
9.5 | 1.37 | 0.00939 | -0.068 | 145.8999
10 | 1.4209 | 0.00987 | -0.0674 | 143.9615
10.5 | 1.47 | 0.01046 | -0.0666 | 140.5354
11 | 1.5178 | 0.01108 | -0.0656 | 136.9856
11.5 | 1.5648 | 0.01167 | -0.0645 | 134.0874
12 | 1.6094 | 0.01234 | -0.063 | 130.4214
12.5 | 1.6498 | 0.01316 | -0.0608 | 125.3647
13 | 1.6855 | 0.01407 | -0.058 | 119.7939
14.5 | 1.7509 | 0.01731 | -0.0437 | 101.1496
15 | 1.7752 | 0.01876 | -0.0404 | 94.6269
15.5 | 1.7972 | 0.0205 | -0.0372 | 87.6683
16 | 1.8188 | 0.02241 | -0.0344 | 81.1602
16.5 | 1.8402 | 0.02447 | -0.0319 | 75.2023
17 | 1.8565 | 0.02703 | -0.0293 | 68.6829
17.5 | 1.872 | 0.02979 | -0.0271 | 62.8399
18 | 1.8853 | 0.03292 | -0.0252 | 57.2691
18.5 | 1.8956 | 0.03654 | -0.0237 | 51.8774
19 | 1.9038 | 0.04061 | -0.0225 | 46.8801
19.5 | 1.9093 | 0.04526 | -0.0219 | 42.1852
20 | 1.9114 | 0.05057 | -0.0218 | 37.7971

## 141. Re 18M Mach 0.25 (1)
BIGFOIL.COM POLAR EXPORT
NACA63-411 a=0.6
NACA63-411 a=0.6 |  |  |  | Cl Max: | 1.214 | at alpha= | 9.5 | deg
JavaFoil+Calcfoil stall+Eppler ext transition |  |  |  | L/D Max: | 137.054 | at alpha= | 7 | deg
Re: | 18000000 |  |  | Cd Min: | 0.00533 | at alpha= | 0 | deg
Mach: | 0.25 |  |  | Cl=0 at alpha= | -2.7295 | deg
|  |  |  | @ Cl=0.1, Cd= | 0.0057092
|  |  |  | @ Cl=0.4, Cd= | 0.0053985
|  |  |  | @ Cl=0.6, Cd= | 0.09994
alpha (deg) | Cl | Cd | Cm | Cl/Cd
-14.5 | -0.213 | 0.10731 | -0.024 | -1.983
-14 | -0.275 | 0.10004 | -0.024 | -2.751
-13.5 | -0.33 | 0.09329 | -0.024 | -3.534
-13 | -0.379 | 0.08728 | -0.025 | -4.338
-12.5 | -0.422 | 0.08227 | -0.025 | -5.125
-12 | -0.455 | 0.0776 | -0.025 | -5.866
-11.5 | -0.478 | 0.07297 | -0.026 | -6.552
-11 | -0.494 | 0.06809 | -0.026 | -7.259
-10.5 | -0.506 | 0.06079 | -0.03 | -8.331
-10 | -0.523 | 0.04667 | -0.037 | -11.197
-9.5 | -0.62 | 0.00844 | -0.053 | -73.445
-9 | -0.606 | 0.00802 | -0.053 | -75.523
-8.5 | -0.584 | 0.0076 | -0.054 | -76.779
-8 | -0.554 | 0.00735 | -0.054 | -75.372
-7.5 | -0.518 | 0.00709 | -0.054 | -73.085
-7 | -0.474 | 0.00688 | -0.055 | -68.927
-6.5 | -0.427 | 0.00667 | -0.055 | -64.008
-6 | -0.377 | 0.00653 | -0.056 | -57.703
-5.5 | -0.323 | 0.00637 | -0.056 | -50.774
-5 | -0.268 | 0.0062 | -0.057 | -43.27
-4.5 | -0.211 | 0.00611 | -0.057 | -34.57
-4 | -0.153 | 0.00599 | -0.058 | -25.475
-3.5 | -0.093 | 0.00586 | -0.058 | -15.895
-3 | -0.033 | 0.00579 | -0.058 | -5.687
-2.5 | 0.028 | 0.00573 | -0.059 | 4.858
-2 | 0.089 | 0.00572 | -0.059 | 15.556
-1.5 | 0.15 | 0.00566 | -0.06 | 26.527
-1 | 0.212 | 0.00545 | -0.06 | 38.795
-0.5 | 0.273 | 0.00535 | -0.061 | 51.088
0 | 0.334 | 0.00533 | -0.061 | 62.712
0.5 | 0.396 | 0.00539 | -0.062 | 73.402
1 | 0.457 | 0.00552 | -0.062 | 82.809
1.5 | 0.518 | 0.00562 | -0.063 | 92.121
2 | 0.577 | 0.00585 | -0.063 | 98.752
2.5 | 0.638 | 0.00574 | -0.063 | 111.267
3 | 0.698 | 0.00602 | -0.064 | 115.915
3.5 | 0.757 | 0.00633 | -0.064 | 119.615
4 | 0.815 | 0.00664 | -0.065 | 122.834
4.5 | 0.872 | 0.00713 | -0.065 | 122.246
5 | 0.928 | 0.00742 | -0.066 | 124.94
5.5 | 0.981 | 0.00774 | -0.066 | 126.866
6 | 1.032 | 0.00759 | -0.066 | 135.884
6.5 | 1.077 | 0.00786 | -0.067 | 136.999
7 | 1.118 | 0.00816 | -0.067 | 137.054
7.5 | 1.153 | 0.00974 | -0.068 | 118.419
8 | 1.182 | 0.01023 | -0.068 | 115.533
8.5 | 1.202 | 0.01084 | -0.068 | 110.884
9 | 1.213 | 0.01149 | -0.069 | 105.565
9.5 | 1.214 | 0.01216 | -0.069 | 99.876
10 | 1.195 | 0.01289 | -0.069 | 92.728
10.5 | 1.162 | 0.01368 | -0.069 | 84.92
11 | 1.115 | 0.0148 | -0.07 | 75.379
11.5 | 1.054 | 0.01599 | -0.07 | 65.934
12 | 0.98 | 0.01789 | -0.069 | 54.75
12.5 | 0.888 | 0.02181 | -0.068 | 40.74
13 | 0.776 | 0.03239 | -0.066 | 23.943
13.5 | 0.614 | 0.08238 | -0.047 | 7.449
14 | 0.525 | 0.09082 | -0.044 | 5.781
14.5 | 0.433 | 0.09994 | -0.042 | 4.329

## 142. Re 18M Mach 0.25 (2)
BIGFOIL.COM POLAR EXPORT
NACA63-411 a=0.6
NACA63-411 a=0.6 |  |  |  | Cl Max: | 1.7984 | at alpha= | 16.5 | deg
XFOIL ncrit=9 |  |  |  | L/D Max: | 148.91 | at alpha= | 8 | deg
Re: | 18000000 |  |  | Cd Min: | 0.22389 | at alpha= | -19.5 | deg
Mach: | 0.25 |  |  | Cl=0 at alpha= | -2.7545 | deg
|  |  |  | @ Cl=0.1, Cd= | 0.004583
|  |  |  | @ Cl=0.4, Cd= | 0.0041563
|  |  |  | @ Cl=0.6, Cd= | 0.004779
alpha (deg) | Cl | Cd | Cm | Cl/Cd
-19.5 | -0.7006 | 0.22389 | 0.0437 | -3.1292
-19 | -0.686 | 0.21559 | 0.0387 | -3.182
-18.5 | -0.681 | 0.20462 | 0.0335 | -3.3281
-18 | -0.6839 | 0.19054 | 0.0262 | -3.5893
-17.5 | -0.669 | 0.18301 | 0.0214 | -3.6555
-17 | -0.6806 | 0.16742 | 0.0127 | -4.0652
-16.5 | -1.1464 | 0.06848 | -0.0598 | -16.7407
-16 | -1.2094 | 0.05018 | -0.0746 | -24.1012
-15.5 | -1.2565 | 0.03762 | -0.0847 | -33.3998
-15 | -1.2939 | 0.02966 | -0.0885 | -43.6244
-14.5 | -1.3303 | 0.02523 | -0.0821 | -52.7269
-14 | -1.3248 | 0.02037 | -0.0784 | -65.0368
-13.5 | -1.2888 | 0.01721 | -0.0755 | -74.8867
-13 | -1.2402 | 0.01502 | -0.0731 | -82.5699
-12.5 | -1.1859 | 0.01335 | -0.0711 | -88.8315
-12 | -1.1306 | 0.01174 | -0.0693 | -96.3032
-11.5 | -1.071 | 0.01071 | -0.0679 | -100
-11 | -1.0111 | 0.00978 | -0.0667 | -103.3845
-10.5 | -0.9495 | 0.00915 | -0.0657 | -103.7705
-10 | -0.8876 | 0.00862 | -0.0648 | -102.9698
-9.5 | -0.8258 | 0.00813 | -0.0641 | -101.5744
-9 | -0.7646 | 0.00757 | -0.0635 | -101.004
-8.5 | -0.7031 | 0.00715 | -0.0631 | -98.3357
-8 | -0.6413 | 0.00681 | -0.0628 | -94.1703
-7.5 | -0.5796 | 0.00656 | -0.0626 | -88.3537
-7 | -0.5181 | 0.00629 | -0.0626 | -82.3688
-6 | -0.3956 | 0.00575 | -0.0626 | -68.8
-5.5 | -0.3344 | 0.00548 | -0.0627 | -61.0219
-5 | -0.2734 | 0.00528 | -0.0629 | -51.7803
-3.5 | -0.0905 | 0.00485 | -0.0639 | -18.6598
-3 | -0.0298 | 0.00476 | -0.0644 | -6.2605
-2.5 | 0.0309 | 0.00466 | -0.0648 | 6.6309
-2 | 0.0915 | 0.00459 | -0.0653 | 19.9346
-1.5 | 0.152 | 0.00454 | -0.0658 | 33.4802
-1 | 0.2124 | 0.00448 | -0.0664 | 47.4107
-0.5 | 0.2726 | 0.00435 | -0.0669 | 62.6667
0 | 0.3328 | 0.00425 | -0.0675 | 78.3059
0.5 | 0.3926 | 0.00417 | -0.0682 | 94.1487
1 | 0.4521 | 0.00406 | -0.0688 | 111.3547
1.5 | 0.5114 | 0.00424 | -0.0693 | 120.6132
2 | 0.5706 | 0.00442 | -0.0698 | 129.095
2.5 | 0.6271 | 0.00511 | -0.07 | 122.7202
3 | 0.6854 | 0.00544 | -0.0703 | 125.9926
3.5 | 0.7433 | 0.00583 | -0.0704 | 127.4957
4 | 0.8011 | 0.00621 | -0.0706 | 129.0016
4.5 | 0.8587 | 0.00659 | -0.0706 | 130.3035
5 | 0.9167 | 0.00689 | -0.0706 | 133.0479
5.5 | 0.9748 | 0.00717 | -0.0706 | 135.9554
6 | 1.0328 | 0.0074 | -0.0706 | 139.5676
6.5 | 1.0902 | 0.00764 | -0.0704 | 142.6963
7 | 1.147 | 0.00793 | -0.0701 | 144.6406
7.5 | 1.2037 | 0.00818 | -0.0697 | 147.1516
8 | 1.2568 | 0.00844 | -0.0684 | 148.91
8.5 | 1.3125 | 0.00887 | -0.0677 | 147.9707
9 | 1.3665 | 0.00944 | -0.0666 | 144.7564
9.5 | 1.4201 | 0.01 | -0.0654 | 142.01
10 | 1.4712 | 0.01069 | -0.0638 | 137.6239
10.5 | 1.5215 | 0.01135 | -0.0619 | 134.0529
11 | 1.5689 | 0.01211 | -0.0596 | 129.5541
11.5 | 1.6115 | 0.01301 | -0.0564 | 123.8663
12 | 1.6392 | 0.01397 | -0.0507 | 117.3372
12.5 | 1.6593 | 0.0152 | -0.0443 | 109.1645
13.5 | 1.7082 | 0.01844 | -0.035 | 92.6356
14 | 1.7349 | 0.02029 | -0.0312 | 85.5052
14.5 | 1.7546 | 0.02273 | -0.0272 | 77.1931
15 | 1.7745 | 0.02538 | -0.0237 | 69.9173
15.5 | 1.7852 | 0.02892 | -0.0202 | 61.7289
16 | 1.7952 | 0.03279 | -0.0174 | 54.7484
16.5 | 1.7984 | 0.03759 | -0.0151 | 47.8425
17 | 1.7908 | 0.04388 | -0.0135 | 40.8113
17.5 | 1.777 | 0.05147 | -0.0134 | 34.525
18 | 1.7584 | 0.06042 | -0.0147 | 29.1029
18.5 | 1.7323 | 0.07113 | -0.0179 | 24.354
19 | 1.7011 | 0.08348 | -0.0231 | 20.3773
19.5 | 1.6647 | 0.0976 | -0.0302 | 17.0564
20 | 1.6254 | 0.11321 | -0.0391 | 14.3574

## 143. Re 18M Mach 0.50 (1)
BIGFOIL.COM POLAR EXPORT
NACA63-411 a=0.6
NACA63-411 a=0.6 |  |  |  | Cl Max: | 1.21 | at alpha= | 20 | deg
JavaFoil+Calcfoil stall+Eppler ext transition |  |  |  | L/D Max: | 130.279 | at alpha= | 4 | deg
Re: | 18000000 |  |  | Cd Min: | 0.00547 | at alpha= | 0 | deg
Mach: | 0.5 |  |  | Cl=0 at alpha= | -2.7279 | deg
|  |  |  | @ Cl=0.1, Cd= | 0.0058691
|  |  |  | @ Cl=0.4, Cd= | 0.0054929
|  |  |  | @ Cl=0.6, Cd= | 0.0056981
alpha (deg) | Cl | Cd | Cm | Cl/Cd
-20 | -0.943 | 0.17609 | -0.03 | -5.355
-19.5 | -0.917 | 0.16372 | -0.03 | -5.6
-19 | -0.891 | 0.15405 | -0.03 | -5.782
-18.5 | -0.863 | 0.15039 | -0.03 | -5.739
-18 | -0.835 | 0.14362 | -0.03 | -5.817
-17.5 | -0.808 | 0.1369 | -0.03 | -5.903
-17 | -0.781 | 0.12759 | -0.03 | -6.125
-16.5 | -0.755 | 0.12322 | -0.031 | -6.126
-16 | -0.727 | 0.11693 | -0.031 | -6.221
-15.5 | -0.701 | 0.10899 | -0.031 | -6.428
-15 | -0.686 | 0.08444 | -0.036 | -8.12
-14.5 | -0.662 | 0.07623 | -0.038 | -8.689
-14 | -0.68 | 0.03771 | -0.047 | -18.039
-13.5 | -0.591 | 0.0893 | -0.031 | -6.619
-13 | -0.564 | 0.08312 | -0.032 | -6.79
-12.5 | -0.541 | 0.0734 | -0.034 | -7.366
-12 | -0.522 | 0.0605 | -0.039 | -8.633
-11.5 | -0.533 | 0.02909 | -0.049 | -18.308
-11 | -0.543 | 0.01209 | -0.056 | -44.912
-10.5 | -0.425 | 0.06738 | -0.03 | -6.314
-10 | -0.4 | 0.06048 | -0.032 | -6.607
-9.5 | -0.388 | 0.04112 | -0.044 | -9.439
-9 | -0.414 | 0.01047 | -0.058 | -39.557
-8.5 | -0.391 | 0.00848 | -0.06 | -46.139
-8 | -0.288 | 0.05165 | -0.029 | -5.578
-7.5 | -0.261 | 0.04787 | -0.03 | -5.452
-7 | -0.236 | 0.04138 | -0.036 | -5.706
-6.5 | -0.321 | 0.0075 | -0.062 | -42.713
-6 | -0.366 | 0.00719 | -0.062 | -50.941
-5.5 | -0.335 | 0.00691 | -0.063 | -48.463
-5 | -0.287 | 0.00662 | -0.063 | -43.269
-4.5 | -0.23 | 0.00642 | -0.064 | -35.773
-4 | -0.168 | 0.00627 | -0.064 | -26.788
-3.5 | -0.103 | 0.00608 | -0.065 | -16.969
-3 | -0.037 | 0.00598 | -0.065 | -6.115
-2.5 | 0.031 | 0.00592 | -0.066 | 5.243
-2 | 0.099 | 0.00587 | -0.066 | 16.921
-1.5 | 0.168 | 0.00581 | -0.067 | 28.874
-1 | 0.236 | 0.00561 | -0.067 | 42.102
-0.5 | 0.305 | 0.00551 | -0.068 | 55.391
0 | 0.374 | 0.00547 | -0.068 | 68.33
0.5 | 0.442 | 0.00553 | -0.069 | 80.033
1 | 0.511 | 0.00573 | -0.069 | 89.206
1.5 | 0.579 | 0.00564 | -0.07 | 102.634
2 | 0.644 | 0.00582 | -0.07 | 110.731
2.5 | 0.712 | 0.00607 | -0.071 | 117.286
3 | 0.779 | 0.00651 | -0.071 | 119.603
3.5 | 0.844 | 0.00693 | -0.072 | 121.803
4 | 0.908 | 0.00697 | -0.072 | 130.279
4.5 | 0.968 | 0.00763 | -0.073 | 126.918
5 | 1.025 | 0.00801 | -0.073 | 127.972
5.5 | 1.076 | 0.00955 | -0.074 | 112.742
6 | 1.117 | 0.01012 | -0.074 | 110.427
6.5 | 1.138 | 0.01082 | -0.074 | 105.201
7 | 1.127 | 0.01171 | -0.075 | 96.196
7.5 | 1.032 | 0.01304 | -0.075 | 79.139
8 | 0.702 | 0.01445 | -0.075 | 48.596
8.5 | 0.734 | 0.0144 | -0.075 | 50.997
9 | 0.762 | 0.01605 | -0.075 | 47.454
9.5 | 0.66 | 0.06193 | -0.042 | 10.655
10 | 0.823 | 0.01697 | -0.076 | 48.521
10.5 | 0.85 | 0.01902 | -0.076 | 44.664
11 | 0.856 | 0.02621 | -0.074 | 32.661
11.5 | 0.909 | 0.01995 | -0.077 | 45.598
12 | 0.932 | 0.02315 | -0.076 | 40.277
12.5 | 0.945 | 0.02986 | -0.075 | 31.632
13 | 0.879 | 0.07067 | -0.06 | 12.434
13.5 | 1.012 | 0.02867 | -0.077 | 35.296
14 | 1.014 | 0.03964 | -0.074 | 25.59
14.5 | 1.021 | 0.05093 | -0.072 | 20.04
15 | 0.947 | 0.11509 | -0.048 | 8.231
15.5 | 0.974 | 0.12366 | -0.049 | 7.877
16 | 1.002 | 0.13047 | -0.05 | 7.676
16.5 | 1.031 | 0.13184 | -0.053 | 7.822
17 | 1.052 | 0.14872 | -0.051 | 7.075
17.5 | 1.078 | 0.15583 | -0.052 | 6.92
18 | 1.106 | 0.15983 | -0.053 | 6.918
18.5 | 1.133 | 0.16389 | -0.054 | 6.914
19 | 1.156 | 0.17869 | -0.054 | 6.47
19.5 | 1.182 | 0.18231 | -0.055 | 6.486
20 | 1.21 | 0.1872 | -0.056 | 6.465

## 144. Re 18M Mach 0.50 (2)
BIGFOIL.COM POLAR EXPORT
NACA63-411 a=0.6
NACA63-411 a=0.6 |  |  |  | Cl Max: | 1.4278 | at alpha= | 8 | deg
XFOIL ncrit=9 |  |  |  | L/D Max: | 150.16 | at alpha= | 2 | deg
Re: | 18000000 |  |  | Cd Min: | 0.2677 | at alpha= | -20 | deg
Mach: | 0.5 |  |  | Cl=0 at alpha= | -2.7486 | deg
|  |  |  | @ Cl=0.1, Cd= | 0.0046777
|  |  |  | @ Cl=0.4, Cd= | 0.0042261
|  |  |  | @ Cl=0.6, Cd= | 0.0041969
alpha (deg) | Cl | Cd | Cm | Cl/Cd
-20 | -0.7628 | 0.2677 | 0.0635 | -2.8495
-19.5 | -0.7436 | 0.25974 | 0.0593 | -2.8629
-19 | -0.7209 | 0.2515 | 0.054 | -2.8664
-18.5 | -0.701 | 0.24026 | 0.0484 | -2.9177
-18 | -0.6806 | 0.23006 | 0.0427 | -2.9584
-17.5 | -0.6579 | 0.22178 | 0.0374 | -2.9665
-17 | -0.6351 | 0.21378 | 0.0323 | -2.9708
-16.5 | -0.6166 | 0.20363 | 0.0266 | -3.028
-16 | -0.5983 | 0.19382 | 0.0211 | -3.0869
-15.5 | -0.5798 | 0.18441 | 0.0156 | -3.1441
-15 | -0.5602 | 0.17582 | 0.0104 | -3.1862
-14.5 | -0.5393 | 0.16778 | 0.0055 | -3.2143
-14 | -0.5307 | 0.156 | -0.001 | -3.4019
-13.5 | -0.5146 | 0.14706 | -0.0064 | -3.4993
-13 | -0.4983 | 0.13837 | -0.0116 | -3.6012
-12.5 | -0.4871 | 0.12878 | -0.0174 | -3.7824
-12 | -0.4827 | 0.11816 | -0.0238 | -4.0851
-11.5 | -0.4695 | 0.10982 | -0.029 | -4.2752
-11 | -0.4643 | 0.10039 | -0.0348 | -4.625
-10.5 | -0.4383 | 0.07905 | -0.0346 | -5.5446
-10 | -0.4466 | 0.06787 | -0.0409 | -6.5802
-9.5 | -0.4763 | 0.07087 | -0.0543 | -6.7208
-9 | -0.4878 | 0.06105 | -0.0612 | -7.9902
-8.5 | -0.4996 | 0.05011 | -0.0702 | -9.9701
-8 | -0.5268 | 0.04076 | -0.0786 | -12.9244
-7.5 | -0.5392 | 0.03241 | -0.0813 | -16.6368
-7 | -0.535 | 0.02367 | -0.0819 | -22.6025
-6.5 | -0.5261 | 0.01277 | -0.0812 | -41.1981
-6 | -0.4746 | 0.00746 | -0.0788 | -63.6193
-5.5 | -0.4014 | 0.00623 | -0.0768 | -64.4302
-5 | -0.3264 | 0.00572 | -0.0755 | -57.0629
-4.5 | -0.2523 | 0.00542 | -0.0746 | -46.5498
-4 | -0.1791 | 0.00519 | -0.0741 | -34.5087
-3.5 | -0.1069 | 0.00503 | -0.0739 | -21.2525
-3 | -0.0356 | 0.00487 | -0.0738 | -7.3101
-2.5 | 0.0352 | 0.00477 | -0.074 | 7.3795
-2 | 0.1054 | 0.00467 | -0.0743 | 22.5696
-1.5 | 0.1753 | 0.0046 | -0.0748 | 38.1087
-1 | 0.2447 | 0.00454 | -0.0753 | 53.8987
-0.5 | 0.3138 | 0.00441 | -0.0759 | 71.1565
0 | 0.3828 | 0.00426 | -0.0766 | 89.8592
1 | 0.5198 | 0.00399 | -0.078 | 130.2757
1.5 | 0.588 | 0.00416 | -0.0785 | 141.3462
2 | 0.6562 | 0.00437 | -0.0789 | 150.1602
3 | 0.7854 | 0.00572 | -0.0785 | 137.3077
3.5 | 0.8511 | 0.00623 | -0.0781 | 136.6132
4.5 | 0.9828 | 0.00725 | -0.0765 | 135.5586
5.5 | 1.1183 | 0.00801 | -0.0742 | 139.613
6 | 1.186 | 0.00841 | -0.0725 | 141.0226
6.5 | 1.2526 | 0.00884 | -0.0702 | 141.6968
7 | 1.3184 | 0.0093 | -0.0673 | 141.7634
7.5 | 1.3811 | 0.00985 | -0.0634 | 140.2132
8 | 1.4278 | 0.01087 | -0.0562 | 131.3523
8.5 | 1.4137 | 0.01349 | -0.042 | 104.7961
9 | 1.389 | 0.01825 | -0.0307 | 76.1096
9.5 | 1.3663 | 0.02422 | -0.0222 | 56.4121
10 | 1.3359 | 0.03172 | -0.0162 | 42.1154
10.5 | 1.3015 | 0.04044 | -0.0134 | 32.1835
11 | 1.2621 | 0.05095 | -0.0141 | 24.7713
11.5 | 1.2253 | 0.06297 | -0.0182 | 19.4585
12 | 1.1917 | 0.07647 | -0.0251 | 15.5839
12.5 | 1.1627 | 0.09109 | -0.0343 | 12.7643
13 | 1.1358 | 0.10719 | -0.0452 | 10.5961

## 145. Re 20M Mach 0.00 (1)
BIGFOIL.COM POLAR EXPORT
NACA63-411 a=0.6
NACA63-411 a=0.6 |  |  |  | Cl Max: | 1.248 | at alpha= | 10 | deg
JavaFoil+Calcfoil stall+Eppler ext transition |  |  |  | L/D Max: | 141.825 | at alpha= | 7 | deg
Re: | 20000000 |  |  | Cd Min: | 0.00535 | at alpha= | 0 | deg
Mach: | 0 |  |  | Cl=0 at alpha= | -2.7288 | deg
|  |  |  | @ Cl=0.1, Cd= | 0.0056329
|  |  |  | @ Cl=0.4, Cd= | 0.0054559
|  |  |  | @ Cl=0.6, Cd= | 0.0059298
alpha (deg) | Cl | Cd | Cm | Cl/Cd
-15.5 | -0.508 | 0.11041 | -0.023 | -4.605
-15 | -0.526 | 0.10384 | -0.024 | -5.068
-14.5 | -0.543 | 0.09876 | -0.024 | -5.497
-14 | -0.558 | 0.0928 | -0.024 | -6.013
-13.5 | -0.571 | 0.08689 | -0.025 | -6.577
-13 | -0.584 | 0.0795 | -0.027 | -7.341
-12.5 | -0.592 | 0.07366 | -0.028 | -8.039
-12 | -0.595 | 0.06863 | -0.029 | -8.671
-11.5 | -0.624 | 0.04144 | -0.039 | -15.061
-11 | -0.691 | 0.01142 | -0.048 | -60.483
-10.5 | -0.701 | 0.00846 | -0.05 | -82.798
-10 | -0.681 | 0.00807 | -0.051 | -84.456
-9.5 | -0.657 | 0.00774 | -0.051 | -84.904
-9 | -0.629 | 0.00746 | -0.052 | -84.251
-8.5 | -0.595 | 0.00721 | -0.052 | -82.609
-8 | -0.558 | 0.00698 | -0.052 | -79.849
-7.5 | -0.516 | 0.00682 | -0.053 | -75.669
-7 | -0.469 | 0.00666 | -0.053 | -70.438
-6.5 | -0.42 | 0.00647 | -0.054 | -64.903
-6 | -0.369 | 0.00633 | -0.054 | -58.281
-5.5 | -0.316 | 0.0062 | -0.054 | -50.901
-5 | -0.261 | 0.00607 | -0.055 | -43
-4.5 | -0.205 | 0.00595 | -0.055 | -34.482
-4 | -0.148 | 0.00586 | -0.056 | -25.275
-3.5 | -0.09 | 0.0058 | -0.056 | -15.581
-3 | -0.032 | 0.00572 | -0.057 | -5.575
-2.5 | 0.027 | 0.00567 | -0.057 | 4.756
-2 | 0.086 | 0.00564 | -0.057 | 15.282
-1.5 | 0.145 | 0.00561 | -0.058 | 25.952
-1 | 0.205 | 0.00544 | -0.058 | 37.632
-0.5 | 0.264 | 0.00538 | -0.059 | 49.127
0 | 0.324 | 0.00535 | -0.059 | 60.554
0.5 | 0.383 | 0.00543 | -0.06 | 70.547
1 | 0.442 | 0.00552 | -0.06 | 80.108
1.5 | 0.501 | 0.0056 | -0.061 | 89.518
2 | 0.559 | 0.00577 | -0.061 | 96.87
2.5 | 0.618 | 0.006 | -0.061 | 102.959
3 | 0.676 | 0.0059 | -0.062 | 114.494
3.5 | 0.733 | 0.00616 | -0.062 | 119.125
4 | 0.79 | 0.00644 | -0.063 | 122.73
4.5 | 0.846 | 0.00687 | -0.063 | 123.043
5 | 0.9 | 0.00712 | -0.064 | 126.447
5.5 | 0.953 | 0.00736 | -0.064 | 129.429
6 | 1.004 | 0.00765 | -0.064 | 131.241
6.5 | 1.051 | 0.00789 | -0.065 | 133.178
7 | 1.094 | 0.00772 | -0.065 | 141.825
7.5 | 1.134 | 0.008 | -0.066 | 141.761
8 | 1.169 | 0.00832 | -0.066 | 140.505
8.5 | 1.2 | 0.00995 | -0.066 | 120.575
9 | 1.224 | 0.01045 | -0.067 | 117.193
9.5 | 1.242 | 0.01099 | -0.067 | 113.034
10 | 1.248 | 0.01153 | -0.067 | 108.239
10.5 | 1.245 | 0.01214 | -0.068 | 102.536
11 | 1.235 | 0.01274 | -0.068 | 96.929
11.5 | 1.218 | 0.01348 | -0.068 | 90.381
12 | 1.194 | 0.01441 | -0.068 | 82.862
12.5 | 1.164 | 0.01521 | -0.068 | 76.498
13 | 1.129 | 0.01624 | -0.068 | 69.51
13.5 | 1.089 | 0.01782 | -0.068 | 61.106
14 | 1.045 | 0.01978 | -0.068 | 52.824
14.5 | 0.996 | 0.02272 | -0.068 | 43.842
15 | 0.945 | 0.02644 | -0.068 | 35.757

## 146. Re 20M Mach 0.00 (2)
BIGFOIL.COM POLAR EXPORT
NACA63-411 a=0.6
NACA63-411 a=0.6 |  |  |  | Cl Max: | 1.9393 | at alpha= | 20 | deg
XFOIL ncrit=9 |  |  |  | L/D Max: | 152.618 | at alpha= | 8.5 | deg
Re: | 20000000 |  |  | Cd Min: | 0.04421 | at alpha= | 20 | deg
Mach: | 0 |  |  | Cl=0 at alpha= | -2.7547 | deg
|  |  |  | @ Cl=0.1, Cd= | 0.0045415
|  |  |  | @ Cl=0.4, Cd= | 0.0041998
|  |  |  | @ Cl=0.6, Cd= | 0.0050877
alpha (deg) | Cl | Cd | Cm | Cl/Cd
-20 | -1.5879 | 0.03507 | -0.0726 | -45.278
-19.5 | -1.6083 | 0.02844 | -0.0749 | -56.5506
-19 | -1.6512 | 0.02321 | -0.0705 | -71.1417
-18.5 | -1.6386 | 0.02236 | -0.0653 | -73.2826
-18 | -1.6194 | 0.02019 | -0.0624 | -80.208
-17.5 | -1.5844 | 0.01881 | -0.0608 | -84.2318
-17 | -1.5447 | 0.01759 | -0.0596 | -87.8169
-16.5 | -1.502 | 0.01649 | -0.0586 | -91.0855
-16 | -1.4572 | 0.01543 | -0.0579 | -94.4394
-15.5 | -1.4114 | 0.01436 | -0.0572 | -98.2869
-15 | -1.3645 | 0.01329 | -0.0567 | -102.6712
-14.5 | -1.3157 | 0.01235 | -0.0563 | -106.5344
-14 | -1.2649 | 0.01161 | -0.056 | -108.9492
-13.5 | -1.2129 | 0.01097 | -0.0559 | -110.5652
-13 | -1.161 | 0.01022 | -0.0557 | -113.6008
-12.5 | -1.108 | 0.00961 | -0.0557 | -115.2966
-12 | -1.0537 | 0.00915 | -0.0557 | -115.1585
-11.5 | -0.9989 | 0.00872 | -0.0559 | -114.5528
-11 | -0.9437 | 0.00834 | -0.056 | -113.1535
-10.5 | -0.8881 | 0.00797 | -0.0562 | -111.4304
-10 | -0.8324 | 0.00757 | -0.0564 | -109.9604
-9.5 | -0.7765 | 0.00717 | -0.0566 | -108.2985
-9 | -0.7201 | 0.00687 | -0.0569 | -104.818
-8.5 | -0.6633 | 0.0066 | -0.0572 | -100.5
-8 | -0.6062 | 0.00635 | -0.0575 | -95.4646
-7.5 | -0.549 | 0.00615 | -0.0579 | -89.2683
-7 | -0.4916 | 0.00594 | -0.0583 | -82.7609
-6.5 | -0.4341 | 0.00574 | -0.0587 | -75.6272
-6 | -0.3765 | 0.00551 | -0.0591 | -68.3303
-5.5 | -0.3188 | 0.00528 | -0.0595 | -60.3788
-5 | -0.2609 | 0.00512 | -0.06 | -50.957
-4.5 | -0.2029 | 0.005 | -0.0604 | -40.58
-4 | -0.1448 | 0.00487 | -0.0609 | -29.7331
-3.5 | -0.0867 | 0.00474 | -0.0614 | -18.2911
-3 | -0.0285 | 0.00467 | -0.0619 | -6.1028
-2.5 | 0.0296 | 0.0046 | -0.0624 | 6.4348
-2 | 0.0877 | 0.00455 | -0.0629 | 19.2747
-1.5 | 0.1458 | 0.00451 | -0.0635 | 32.3282
-1 | 0.2038 | 0.00445 | -0.064 | 45.7978
-0.5 | 0.2618 | 0.00436 | -0.0646 | 60.0459
1 | 0.4343 | 0.00416 | -0.0664 | 104.399
1.5 | 0.4915 | 0.0043 | -0.0669 | 114.3023
2 | 0.5482 | 0.00451 | -0.0674 | 121.5521
2.5 | 0.6029 | 0.00512 | -0.0676 | 117.7539
3 | 0.6593 | 0.00539 | -0.068 | 122.3191
3.5 | 0.7152 | 0.00571 | -0.0683 | 125.2539
4 | 0.7708 | 0.00604 | -0.0686 | 127.6159
4.5 | 0.8263 | 0.00636 | -0.0688 | 129.9214
5 | 0.8819 | 0.00663 | -0.069 | 133.0166
5.5 | 0.9374 | 0.00687 | -0.0693 | 136.4483
6 | 0.9927 | 0.0071 | -0.0695 | 139.8169
6.5 | 1.0474 | 0.00732 | -0.0697 | 143.0874
7 | 1.1018 | 0.00754 | -0.0698 | 146.1273
7.5 | 1.1557 | 0.00777 | -0.0699 | 148.7387
8 | 1.2086 | 0.00802 | -0.0698 | 150.6983
8.5 | 1.2591 | 0.00825 | -0.0691 | 152.6182
9 | 1.3116 | 0.00864 | -0.069 | 151.8056
9.5 | 1.3626 | 0.00913 | -0.0686 | 149.2442
10 | 1.4134 | 0.00958 | -0.0682 | 147.5365
10.5 | 1.4627 | 0.01012 | -0.0676 | 144.5356
11 | 1.5105 | 0.01071 | -0.0669 | 141.0364
11.5 | 1.5579 | 0.01126 | -0.066 | 138.357
12 | 1.6034 | 0.01187 | -0.0649 | 135.08
12.5 | 1.6456 | 0.0126 | -0.0633 | 130.6032
13 | 1.6843 | 0.01342 | -0.0611 | 125.5067
13.5 | 1.7177 | 0.01424 | -0.0581 | 120.625
14 | 1.7361 | 0.01507 | -0.0523 | 115.2024
14.5 | 1.7586 | 0.01615 | -0.0481 | 108.8916
15 | 1.7826 | 0.0174 | -0.0447 | 102.4483
15.5 | 1.8055 | 0.01887 | -0.0414 | 95.681
16 | 1.8281 | 0.0205 | -0.0386 | 89.1756
16.5 | 1.8495 | 0.02233 | -0.0359 | 82.8258
17 | 1.8681 | 0.02448 | -0.0333 | 76.3113
17.5 | 1.8856 | 0.02685 | -0.0311 | 70.2272
18 | 1.9005 | 0.02955 | -0.029 | 64.3147
18.5 | 1.9136 | 0.03254 | -0.0272 | 58.8076
19 | 1.9242 | 0.03599 | -0.0257 | 53.4649
19.5 | 1.933 | 0.03983 | -0.0246 | 48.5313
20 | 1.9393 | 0.04421 | -0.024 | 43.8656

## 147. Re 20M Mach 0.10 (1)
BIGFOIL.COM POLAR EXPORT
NACA63-411 a=0.6
NACA63-411 a=0.6 |  |  |  | Cl Max: | 1.243 | at alpha= | 10 | deg
JavaFoil+Calcfoil stall+Eppler ext transition |  |  |  | L/D Max: | 141.119 | at alpha= | 7 | deg
Re: | 20000000 |  |  | Cd Min: | 0.00535 | at alpha= | 0 | deg
Mach: | 0.1 |  |  | Cl=0 at alpha= | -2.7288 | deg
|  |  |  | @ Cl=0.1, Cd= | 0.0056412
|  |  |  | @ Cl=0.4, Cd= | 0.0054725
|  |  |  | @ Cl=0.6, Cd= | 0.0059081
alpha (deg) | Cl | Cd | Cm | Cl/Cd
-15.5 | -0.471 | 0.11137 | -0.023 | -4.232
-15 | -0.493 | 0.10446 | -0.024 | -4.715
-14.5 | -0.512 | 0.10004 | -0.024 | -5.119
-14 | -0.531 | 0.09435 | -0.024 | -5.624
-13.5 | -0.547 | 0.08797 | -0.025 | -6.223
-13 | -0.561 | 0.08286 | -0.025 | -6.775
-12.5 | -0.574 | 0.07561 | -0.027 | -7.591
-12 | -0.581 | 0.06953 | -0.029 | -8.354
-11.5 | -0.583 | 0.06298 | -0.031 | -9.249
-11 | -0.631 | 0.02696 | -0.043 | -23.388
-10.5 | -0.693 | 0.00899 | -0.051 | -77.061
-10 | -0.676 | 0.00817 | -0.051 | -82.705
-9.5 | -0.654 | 0.00785 | -0.051 | -83.323
-9 | -0.627 | 0.00749 | -0.052 | -83.705
-8.5 | -0.595 | 0.00723 | -0.052 | -82.206
-8 | -0.558 | 0.00701 | -0.053 | -79.621
-7.5 | -0.517 | 0.00684 | -0.053 | -75.563
-7 | -0.47 | 0.00668 | -0.053 | -70.451
-6.5 | -0.421 | 0.00648 | -0.054 | -64.98
-6 | -0.37 | 0.00635 | -0.054 | -58.311
-5.5 | -0.317 | 0.00621 | -0.055 | -51.044
-5 | -0.262 | 0.00607 | -0.055 | -43.179
-4.5 | -0.206 | 0.00597 | -0.056 | -34.508
-4 | -0.149 | 0.00588 | -0.056 | -25.332
-3.5 | -0.091 | 0.0058 | -0.056 | -15.655
-3 | -0.032 | 0.00572 | -0.057 | -5.606
-2.5 | 0.027 | 0.00569 | -0.057 | 4.768
-2 | 0.087 | 0.00565 | -0.058 | 15.337
-1.5 | 0.146 | 0.00561 | -0.058 | 26.038
-1 | 0.206 | 0.00543 | -0.059 | 37.891
-0.5 | 0.266 | 0.00538 | -0.059 | 49.412
0 | 0.325 | 0.00535 | -0.059 | 60.781
0.5 | 0.385 | 0.00545 | -0.06 | 70.616
1 | 0.445 | 0.00554 | -0.06 | 80.166
1.5 | 0.504 | 0.00564 | -0.061 | 89.392
2 | 0.562 | 0.00576 | -0.061 | 97.508
2.5 | 0.621 | 0.00599 | -0.062 | 103.629
3 | 0.679 | 0.00593 | -0.062 | 114.596
3.5 | 0.737 | 0.00621 | -0.063 | 118.744
4 | 0.794 | 0.00643 | -0.063 | 123.391
4.5 | 0.85 | 0.00692 | -0.063 | 122.792
5 | 0.904 | 0.00719 | -0.064 | 125.816
5.5 | 0.957 | 0.00744 | -0.064 | 128.677
6 | 1.008 | 0.00766 | -0.065 | 131.579
6.5 | 1.055 | 0.00752 | -0.065 | 140.376
7 | 1.098 | 0.00778 | -0.066 | 141.119
7.5 | 1.137 | 0.00807 | -0.066 | 140.868
8 | 1.172 | 0.00835 | -0.066 | 140.389
8.5 | 1.201 | 0.01007 | -0.067 | 119.21
9 | 1.224 | 0.01059 | -0.067 | 115.643
9.5 | 1.24 | 0.01111 | -0.067 | 111.612
10 | 1.243 | 0.01168 | -0.068 | 106.409
10.5 | 1.237 | 0.01232 | -0.068 | 100.397
11 | 1.223 | 0.01297 | -0.068 | 94.289
11.5 | 1.201 | 0.01382 | -0.068 | 86.859
12 | 1.172 | 0.01457 | -0.068 | 80.388
12.5 | 1.137 | 0.01543 | -0.069 | 73.711
13 | 1.096 | 0.01675 | -0.069 | 65.419
13.5 | 1.049 | 0.01872 | -0.069 | 56.015
14 | 0.997 | 0.0214 | -0.068 | 46.583
14.5 | 0.941 | 0.02531 | -0.068 | 37.183
15 | 0.885 | 0.02977 | -0.067 | 29.732

## 148. Re 20M Mach 0.10 (2)
BIGFOIL.COM POLAR EXPORT
NACA63-411 a=0.6
NACA63-411 a=0.6 |  |  |  | Cl Max: | 1.9232 | at alpha= | 20 | deg
XFOIL ncrit=9 |  |  |  | L/D Max: | 152.356 | at alpha= | 8.5 | deg
Re: | 20000000 |  |  | Cd Min: | 0.06465 | at alpha= | -20 | deg
Mach: | 0.1 |  |  | Cl=0 at alpha= | -2.7547 | deg
|  |  |  | @ Cl=0.1, Cd= | 0.0045419
|  |  |  | @ Cl=0.4, Cd= | 0.0042489
|  |  |  | @ Cl=0.6, Cd= | 0.0050468
alpha (deg) | Cl | Cd | Cm | Cl/Cd
-20 | -1.3995 | 0.06465 | -0.0553 | -21.6473
-19.5 | -1.4776 | 0.04624 | -0.0689 | -31.955
-19 | -1.5748 | 0.02989 | -0.0786 | -52.6865
-18.5 | -1.5304 | 0.02933 | -0.0781 | -52.1787
-18 | -1.5978 | 0.02367 | -0.071 | -67.5032
-17.5 | -1.5838 | 0.02135 | -0.0672 | -74.1827
-17 | -1.5535 | 0.01946 | -0.0649 | -79.8304
-16.5 | -1.515 | 0.01793 | -0.0633 | -84.4953
-16 | -1.4719 | 0.01663 | -0.062 | -88.5087
-15.5 | -1.4256 | 0.0155 | -0.061 | -91.9742
-15 | -1.3776 | 0.01444 | -0.0602 | -95.4017
-14.5 | -1.3287 | 0.01336 | -0.0594 | -99.4536
-14 | -1.2794 | 0.01221 | -0.0588 | -104.783
-13.5 | -1.2271 | 0.01141 | -0.0583 | -107.546
-13 | -1.1736 | 0.01073 | -0.058 | -109.3756
-12.5 | -1.1205 | 0.00992 | -0.0577 | -112.9536
-12 | -1.0655 | 0.00936 | -0.0575 | -113.8355
-11.5 | -1.0098 | 0.0089 | -0.0575 | -113.4607
-11 | -0.9537 | 0.00848 | -0.0574 | -112.4646
-10.5 | -0.8972 | 0.00809 | -0.0575 | -110.9023
-10 | -0.8406 | 0.00771 | -0.0576 | -109.0272
-9.5 | -0.7839 | 0.00728 | -0.0576 | -107.6786
-9 | -0.7268 | 0.00694 | -0.0578 | -104.7262
-8.5 | -0.6693 | 0.00665 | -0.058 | -100.6466
-8 | -0.6115 | 0.0064 | -0.0583 | -95.5469
-7.5 | -0.5536 | 0.00618 | -0.0586 | -89.5793
-7 | -0.4956 | 0.00597 | -0.0589 | -83.0151
-6.5 | -0.4375 | 0.00576 | -0.0593 | -75.9549
-6 | -0.3794 | 0.00553 | -0.0596 | -68.6076
-5.5 | -0.3212 | 0.00529 | -0.06 | -60.7183
-5 | -0.2628 | 0.00513 | -0.0604 | -51.2281
-4.5 | -0.2044 | 0.00501 | -0.0608 | -40.7984
-4 | -0.1458 | 0.00488 | -0.0613 | -29.877
-3.5 | -0.0873 | 0.00475 | -0.0618 | -18.3789
-3 | -0.0287 | 0.00467 | -0.0623 | -6.1456
-2.5 | 0.0298 | 0.0046 | -0.0628 | 6.4783
-2 | 0.0882 | 0.00455 | -0.0633 | 19.3846
-1.5 | 0.1467 | 0.00451 | -0.0638 | 32.5277
-1 | 0.2051 | 0.00445 | -0.0644 | 46.0899
-0.5 | 0.2635 | 0.00436 | -0.0649 | 60.4358
0 | 0.3216 | 0.00428 | -0.0655 | 75.1402
0.5 | 0.3795 | 0.00424 | -0.0661 | 89.5047
1.5 | 0.4945 | 0.00429 | -0.0673 | 115.2681
2 | 0.5516 | 0.00451 | -0.0677 | 122.306
2.5 | 0.6066 | 0.00512 | -0.068 | 118.4766
3 | 0.6633 | 0.00539 | -0.0683 | 123.0612
3.5 | 0.7195 | 0.00572 | -0.0686 | 125.7867
4 | 0.7755 | 0.00605 | -0.0689 | 128.1818
4.5 | 0.8314 | 0.00638 | -0.0691 | 130.3135
5 | 0.8874 | 0.00666 | -0.0693 | 133.2432
5.5 | 0.9433 | 0.0069 | -0.0695 | 136.7101
6 | 0.999 | 0.00713 | -0.0697 | 140.1122
6.5 | 1.0542 | 0.00736 | -0.0698 | 143.2337
7 | 1.1089 | 0.00759 | -0.0699 | 146.1001
7.5 | 1.1633 | 0.00782 | -0.0699 | 148.7596
8.5 | 1.2676 | 0.00832 | -0.069 | 152.3558
9 | 1.3205 | 0.00872 | -0.0687 | 151.4335
9.5 | 1.3719 | 0.00923 | -0.0682 | 148.6349
10 | 1.4231 | 0.0097 | -0.0678 | 146.7113
10.5 | 1.4722 | 0.0103 | -0.0669 | 142.932
11 | 1.5207 | 0.01087 | -0.066 | 139.8988
11.5 | 1.5681 | 0.01145 | -0.065 | 136.952
12 | 1.6128 | 0.01214 | -0.0635 | 132.8501
12.5 | 1.6538 | 0.01295 | -0.0614 | 127.7066
13 | 1.6917 | 0.01378 | -0.0589 | 122.7649
13.5 | 1.7145 | 0.0146 | -0.0535 | 117.4315
14 | 1.7369 | 0.01558 | -0.0488 | 111.4827
14.5 | 1.7604 | 0.01681 | -0.0448 | 104.7234
15 | 1.7846 | 0.01821 | -0.0414 | 98.0011
15.5 | 1.8072 | 0.01987 | -0.0381 | 90.9512
16 | 1.8296 | 0.02167 | -0.0352 | 84.4301
16.5 | 1.8505 | 0.02371 | -0.0326 | 78.0472
17 | 1.8675 | 0.02616 | -0.03 | 71.3876
17.5 | 1.8842 | 0.02879 | -0.0277 | 65.4463
18 | 1.897 | 0.03189 | -0.0257 | 59.4857
18.5 | 1.9082 | 0.03533 | -0.024 | 54.0108
19 | 1.9175 | 0.03922 | -0.0227 | 48.8909
19.5 | 1.9226 | 0.0438 | -0.0219 | 43.895
20 | 1.9232 | 0.0492 | -0.0217 | 39.0894

## 149. Re 20M Mach 0.25 (1)
BIGFOIL.COM POLAR EXPORT
NACA63-411 a=0.6
NACA63-411 a=0.6 |  |  |  | Cl Max: | 1.215 | at alpha= | 9.5 | deg
JavaFoil+Calcfoil stall+Eppler ext transition |  |  |  | L/D Max: | 139.093 | at alpha= | 7 | deg
Re: | 20000000 |  |  | Cd Min: | 0.00536 | at alpha= | 0 | deg
Mach: | 0.25 |  |  | Cl=0 at alpha= | -2.7295 | deg
|  |  |  | @ Cl=0.1, Cd= | 0.0056692
|  |  |  | @ Cl=0.4, Cd= | 0.0055059
|  |  |  | @ Cl=0.6, Cd= | 0.09887
alpha (deg) | Cl | Cd | Cm | Cl/Cd
-14.5 | -0.213 | 0.1081 | -0.024 | -1.969
-14 | -0.275 | 0.09972 | -0.024 | -2.76
-13.5 | -0.33 | 0.09366 | -0.024 | -3.521
-13 | -0.379 | 0.08786 | -0.025 | -4.308
-12.5 | -0.422 | 0.08192 | -0.025 | -5.149
-12 | -0.455 | 0.07762 | -0.025 | -5.865
-11.5 | -0.478 | 0.07299 | -0.026 | -6.549
-11 | -0.495 | 0.06801 | -0.027 | -7.271
-10.5 | -0.505 | 0.06225 | -0.028 | -8.112
-10 | -0.546 | 0.03215 | -0.043 | -16.978
-9.5 | -0.62 | 0.00831 | -0.053 | -74.655
-9 | -0.606 | 0.00794 | -0.053 | -76.331
-8.5 | -0.584 | 0.00751 | -0.054 | -77.761
-8 | -0.554 | 0.00733 | -0.054 | -75.577
-7.5 | -0.518 | 0.00702 | -0.054 | -73.829
-7 | -0.474 | 0.00685 | -0.055 | -69.285
-6.5 | -0.427 | 0.00662 | -0.055 | -64.519
-6 | -0.377 | 0.00648 | -0.056 | -58.118
-5.5 | -0.323 | 0.00628 | -0.056 | -51.48
-5 | -0.268 | 0.00615 | -0.057 | -43.623
-4.5 | -0.211 | 0.00603 | -0.057 | -35.014
-4 | -0.153 | 0.00593 | -0.058 | -25.717
-3.5 | -0.093 | 0.00584 | -0.058 | -15.938
-3 | -0.033 | 0.00576 | -0.058 | -5.718
-2.5 | 0.028 | 0.00572 | -0.059 | 4.867
-2 | 0.089 | 0.00568 | -0.059 | 15.661
-1.5 | 0.15 | 0.00562 | -0.06 | 26.713
-1 | 0.212 | 0.00545 | -0.06 | 38.784
-0.5 | 0.273 | 0.0054 | -0.061 | 50.539
0 | 0.334 | 0.00536 | -0.061 | 62.412
0.5 | 0.396 | 0.0055 | -0.062 | 71.904
1 | 0.457 | 0.00559 | -0.062 | 81.69
1.5 | 0.518 | 0.00569 | -0.063 | 91.066
2 | 0.577 | 0.00587 | -0.063 | 98.37
2.5 | 0.638 | 0.00607 | -0.063 | 105.099
3 | 0.698 | 0.00604 | -0.064 | 115.603
3.5 | 0.757 | 0.00631 | -0.064 | 119.91
4 | 0.815 | 0.00657 | -0.065 | 124.075
4.5 | 0.872 | 0.00704 | -0.065 | 123.911
5 | 0.928 | 0.00736 | -0.066 | 125.972
5.5 | 0.981 | 0.00762 | -0.066 | 128.88
6 | 1.032 | 0.00748 | -0.066 | 137.945
6.5 | 1.078 | 0.00775 | -0.067 | 139.027
7 | 1.118 | 0.00804 | -0.067 | 139.093
7.5 | 1.154 | 0.00841 | -0.068 | 137.231
8 | 1.182 | 0.01006 | -0.068 | 117.52
8.5 | 1.203 | 0.01066 | -0.068 | 112.762
9 | 1.214 | 0.01128 | -0.069 | 107.591
9.5 | 1.215 | 0.01193 | -0.069 | 101.878
10 | 1.196 | 0.01264 | -0.069 | 94.668
10.5 | 1.163 | 0.0134 | -0.069 | 86.771
11 | 1.116 | 0.01447 | -0.07 | 77.145
11.5 | 1.055 | 0.01605 | -0.07 | 65.71
12 | 0.981 | 0.01751 | -0.069 | 56.031
12.5 | 0.891 | 0.02101 | -0.069 | 42.412
13 | 0.785 | 0.02854 | -0.067 | 27.507
13.5 | 0.611 | 0.08467 | -0.045 | 7.218
14 | 0.523 | 0.0927 | -0.043 | 5.646
14.5 | 0.433 | 0.09887 | -0.042 | 4.382

## 150. Re 20M Mach 0.25 (2)
BIGFOIL.COM POLAR EXPORT
NACA63-411 a=0.6
NACA63-411 a=0.6 |  |  |  | Cl Max: | 1.815 | at alpha= | 16.5 | deg
XFOIL ncrit=9 |  |  |  | L/D Max: | 150.722 | at alpha= | 8.5 | deg
Re: | 20000000 |  |  | Cd Min: | 0.23741 | at alpha= | -20 | deg
Mach: | 0.25 |  |  | Cl=0 at alpha= | -2.7537 | deg
|  |  |  | @ Cl=0.1, Cd= | 0.0045528
|  |  |  | @ Cl=0.4, Cd= | 0.0042086
|  |  |  | @ Cl=0.6, Cd= | 0.0048262
alpha (deg) | Cl | Cd | Cm | Cl/Cd
-20 | -0.7069 | 0.23741 | 0.0498 | -2.9775
-19 | -0.6998 | 0.21108 | 0.038 | -3.3153
-18.5 | -0.6817 | 0.2046 | 0.0336 | -3.3319
-18 | -0.6854 | 0.19009 | 0.0261 | -3.6057
-17.5 | -0.6701 | 0.18266 | 0.0212 | -3.6686
-17 | -0.6801 | 0.16759 | 0.0128 | -4.0581
-16.5 | -1.1894 | 0.0616 | -0.0659 | -19.3084
-16 | -1.2393 | 0.04638 | -0.0784 | -26.7206
-15.5 | -1.2832 | 0.03498 | -0.0872 | -36.6838
-15 | -1.3217 | 0.02824 | -0.0883 | -46.8024
-14.5 | -1.3494 | 0.02383 | -0.0817 | -56.6261
-14 | -1.3351 | 0.01937 | -0.0781 | -68.9262
-13.5 | -1.2949 | 0.01652 | -0.0753 | -78.3838
-13 | -1.2442 | 0.01453 | -0.073 | -85.6297
-12.5 | -1.1882 | 0.01304 | -0.071 | -91.1196
-12 | -1.1321 | 0.01152 | -0.0692 | -98.2726
-11.5 | -1.0727 | 0.01046 | -0.0678 | -102.5526
-11 | -1.0124 | 0.00956 | -0.0666 | -105.8996
-10.5 | -0.9507 | 0.00893 | -0.0656 | -106.4614
-10 | -0.8887 | 0.00841 | -0.0648 | -105.6718
-9.5 | -0.8268 | 0.00794 | -0.0641 | -104.131
-9 | -0.7653 | 0.00744 | -0.0635 | -102.8629
-8.5 | -0.7037 | 0.007 | -0.0631 | -100.5286
-8 | -0.6419 | 0.00667 | -0.0628 | -96.2369
-7.5 | -0.5802 | 0.00641 | -0.0626 | -90.5148
-7 | -0.5186 | 0.00615 | -0.0625 | -84.3252
-6.5 | -0.4571 | 0.00591 | -0.0625 | -77.3435
-6 | -0.3958 | 0.00567 | -0.0626 | -69.806
-5.5 | -0.3347 | 0.00541 | -0.0627 | -61.8669
-5 | -0.2737 | 0.00519 | -0.0629 | -52.736
-4.5 | -0.2126 | 0.00505 | -0.0632 | -42.099
-4 | -0.1516 | 0.00492 | -0.0635 | -30.813
-3.5 | -0.0907 | 0.00478 | -0.0639 | -18.9749
-3 | -0.0299 | 0.00469 | -0.0643 | -6.3753
-2.5 | 0.0308 | 0.00461 | -0.0648 | 6.6811
-2 | 0.0913 | 0.00456 | -0.0653 | 20.0219
-1.5 | 0.1518 | 0.00451 | -0.0658 | 33.6585
-1 | 0.2122 | 0.00445 | -0.0664 | 47.6854
-0.5 | 0.2725 | 0.00436 | -0.0669 | 62.5
0 | 0.3327 | 0.00426 | -0.0675 | 78.0986
0.5 | 0.3925 | 0.00422 | -0.0681 | 93.0095
1 | 0.4518 | 0.00413 | -0.0688 | 109.3947
1.5 | 0.5112 | 0.00428 | -0.0693 | 119.4393
2 | 0.5704 | 0.00447 | -0.0698 | 127.6063
2.5 | 0.6269 | 0.00515 | -0.07 | 121.7282
3 | 0.6855 | 0.00544 | -0.0703 | 126.011
3.5 | 0.7437 | 0.00579 | -0.0705 | 128.4456
4 | 0.8016 | 0.00615 | -0.0706 | 130.3415
4.5 | 0.8592 | 0.00653 | -0.0706 | 131.5773
5 | 0.9175 | 0.0068 | -0.0707 | 134.9265
5.5 | 0.9757 | 0.00708 | -0.0707 | 137.8107
6.5 | 1.0914 | 0.00758 | -0.0706 | 143.9842
7 | 1.1485 | 0.00785 | -0.0703 | 146.3057
7.5 | 1.2055 | 0.00811 | -0.0699 | 148.6436
8 | 1.2609 | 0.00844 | -0.0692 | 149.3957
8.5 | 1.3143 | 0.00872 | -0.0679 | 150.7225
9 | 1.3687 | 0.00927 | -0.0669 | 147.6483
9.5 | 1.4224 | 0.00984 | -0.0657 | 144.5528
10 | 1.4742 | 0.01049 | -0.0642 | 140.5338
10.5 | 1.5249 | 0.01115 | -0.0624 | 136.7623
11 | 1.5727 | 0.01191 | -0.0601 | 132.0487
11.5 | 1.6163 | 0.01279 | -0.0571 | 126.3722
12 | 1.65 | 0.01372 | -0.0523 | 120.2624
12.5 | 1.6687 | 0.01482 | -0.0455 | 112.5978
13 | 1.6968 | 0.01606 | -0.0408 | 105.6538
13.5 | 1.719 | 0.01784 | -0.0359 | 96.3565
14 | 1.7459 | 0.01962 | -0.032 | 88.9857
14.5 | 1.7667 | 0.02194 | -0.028 | 80.5242
15 | 1.787 | 0.02451 | -0.0244 | 72.909
15.5 | 1.7994 | 0.02785 | -0.0208 | 64.6104
16 | 1.8105 | 0.03154 | -0.0178 | 57.4033
16.5 | 1.815 | 0.03612 | -0.0152 | 50.2492
17 | 1.8083 | 0.04216 | -0.0134 | 42.8914
17.5 | 1.7964 | 0.04939 | -0.0129 | 36.3717
18 | 1.7787 | 0.05801 | -0.0139 | 30.662
18.5 | 1.7536 | 0.06833 | -0.0166 | 25.6637
19 | 1.7227 | 0.0804 | -0.0214 | 21.4266
19.5 | 1.6873 | 0.0941 | -0.028 | 17.9309
20 | 1.6483 | 0.10936 | -0.0365 | 15.0722

## 151. Re 20M Mach 0.50 (1)
BIGFOIL.COM POLAR EXPORT
NACA63-411 a=0.6
NACA63-411 a=0.6 |  |  |  | Cl Max: | 1.21 | at alpha= | 20 | deg
JavaFoil+Calcfoil stall+Eppler ext transition |  |  |  | L/D Max: | 130.02 | at alpha= | 5 | deg
Re: | 20000000 |  |  | Cd Min: | 0.00553 | at alpha= | 0 | deg
Mach: | 0.5 |  |  | Cl=0 at alpha= | -2.7279 | deg
|  |  |  | @ Cl=0.1, Cd= | 0.0058194
|  |  |  | @ Cl=0.4, Cd= | 0.0055912
|  |  |  | @ Cl=0.6, Cd= | 0.0057311
alpha (deg) | Cl | Cd | Cm | Cl/Cd
-20 | -0.943 | 0.17937 | -0.03 | -5.257
-19.5 | -0.917 | 0.16858 | -0.03 | -5.439
-19 | -0.89 | 0.15885 | -0.03 | -5.605
-18.5 | -0.863 | 0.15209 | -0.03 | -5.673
-18 | -0.835 | 0.14854 | -0.03 | -5.623
-17.5 | -0.808 | 0.14105 | -0.03 | -5.728
-17 | -0.781 | 0.13332 | -0.03 | -5.86
-16.5 | -0.754 | 0.12736 | -0.03 | -5.921
-16 | -0.726 | 0.12235 | -0.03 | -5.937
-15.5 | -0.699 | 0.11464 | -0.03 | -6.1
-15 | -0.677 | 0.09616 | -0.033 | -7.035
-14.5 | -0.65 | 0.08996 | -0.033 | -7.229
-14 | -0.629 | 0.07793 | -0.037 | -8.075
-13.5 | -0.591 | 0.08801 | -0.031 | -6.72
-13 | -0.565 | 0.08234 | -0.032 | -6.86
-12.5 | -0.542 | 0.07217 | -0.035 | -7.506
-12 | -0.527 | 0.05656 | -0.041 | -9.31
-11.5 | -0.539 | 0.02544 | -0.051 | -21.187
-11 | -0.549 | 0.01091 | -0.056 | -50.306
-10.5 | -0.426 | 0.06638 | -0.03 | -6.411
-10 | -0.4 | 0.06005 | -0.033 | -6.66
-9.5 | -0.405 | 0.02821 | -0.049 | -14.371
-9 | -0.419 | 0.0097 | -0.059 | -43.146
-8.5 | -0.391 | 0.00833 | -0.06 | -46.994
-8 | -0.288 | 0.05151 | -0.03 | -5.594
-7.5 | -0.261 | 0.0474 | -0.031 | -5.508
-7 | -0.237 | 0.04033 | -0.038 | -5.874
-6.5 | -0.321 | 0.00744 | -0.062 | -43.082
-6 | -0.366 | 0.00714 | -0.062 | -51.237
-5.5 | -0.335 | 0.00681 | -0.063 | -49.186
-5 | -0.287 | 0.00656 | -0.063 | -43.699
-4.5 | -0.23 | 0.00638 | -0.064 | -36.002
-4 | -0.168 | 0.0062 | -0.064 | -27.075
-3.5 | -0.103 | 0.00608 | -0.065 | -16.968
-3 | -0.037 | 0.00593 | -0.065 | -6.168
-2.5 | 0.031 | 0.00586 | -0.066 | 5.3
-2 | 0.099 | 0.00582 | -0.066 | 17.05
-1.5 | 0.168 | 0.00578 | -0.067 | 29.029
-1 | 0.236 | 0.00562 | -0.067 | 42.04
-0.5 | 0.305 | 0.00556 | -0.068 | 54.951
0 | 0.374 | 0.00553 | -0.068 | 67.639
0.5 | 0.442 | 0.00569 | -0.069 | 77.769
1 | 0.511 | 0.00582 | -0.069 | 87.795
1.5 | 0.579 | 0.00566 | -0.07 | 102.306
2 | 0.644 | 0.00588 | -0.07 | 109.559
2.5 | 0.712 | 0.00612 | -0.071 | 116.225
3 | 0.779 | 0.00649 | -0.071 | 119.917
3.5 | 0.844 | 0.00687 | -0.072 | 122.9
4 | 0.908 | 0.00717 | -0.072 | 126.647
4.5 | 0.968 | 0.00752 | -0.073 | 128.671
5 | 1.025 | 0.00788 | -0.073 | 130.02
5.5 | 1.077 | 0.00939 | -0.074 | 114.694
6 | 1.118 | 0.00994 | -0.074 | 112.496
6.5 | 1.139 | 0.01063 | -0.074 | 107.18
7 | 1.128 | 0.01152 | -0.075 | 97.875
7.5 | 1.033 | 0.01279 | -0.075 | 80.766
8 | 0.703 | 0.01415 | -0.075 | 49.7
8.5 | 0.735 | 0.01412 | -0.075 | 52.059
9 | 0.763 | 0.01571 | -0.075 | 48.558
9.5 | 0.661 | 0.06098 | -0.044 | 10.843
10 | 0.824 | 0.0166 | -0.076 | 49.661
10.5 | 0.851 | 0.01859 | -0.076 | 45.771
11 | 0.859 | 0.02515 | -0.074 | 34.152
11.5 | 0.91 | 0.01979 | -0.077 | 46.005
12 | 0.934 | 0.02257 | -0.077 | 41.376
12.5 | 0.948 | 0.02851 | -0.075 | 33.248
13 | 0.906 | 0.05698 | -0.066 | 15.905
13.5 | 0.904 | 0.07331 | -0.06 | 12.333
14 | 0.902 | 0.09647 | -0.051 | 9.352
14.5 | 0.94 | 0.09432 | -0.056 | 9.965
15 | 0.947 | 0.11607 | -0.048 | 8.16
15.5 | 0.973 | 0.13009 | -0.048 | 7.479
16 | 1.002 | 0.13254 | -0.05 | 7.556
16.5 | 1.028 | 0.13892 | -0.051 | 7.4
17 | 1.051 | 0.15559 | -0.05 | 6.755
17.5 | 1.079 | 0.15465 | -0.052 | 6.979
18 | 1.107 | 0.15814 | -0.054 | 7.002
18.5 | 1.133 | 0.17113 | -0.054 | 6.62
19 | 1.156 | 0.18075 | -0.054 | 6.396
19.5 | 1.182 | 0.18562 | -0.055 | 6.37
20 | 1.21 | 0.1924 | -0.056 | 6.29

## 152. Re 20M Mach 0.50 (2)
BIGFOIL.COM POLAR EXPORT
NACA63-411 a=0.6
NACA63-411 a=0.6 |  |  |  | Cl Max: | 1.4318 | at alpha= | 8 | deg
XFOIL ncrit=9 |  |  |  | L/D Max: | 148.014 | at alpha= | 2 | deg
Re: | 20000000 |  |  | Cd Min: | 0.10655 | at alpha= | 13 | deg
Mach: | 0.5 |  |  | Cl=0 at alpha= | -99 | deg
|  |  |  | @ Cl=0.1, Cd= | 0.00427
|  |  |  | @ Cl=0.4, Cd= | 0.0042349
|  |  |  | @ Cl=0.6, Cd= | 0.0042416
alpha (deg) | Cl | Cd | Cm | Cl/Cd
0 | 0.3827 | 0.00427 | -0.0766 | 89.6253
0.5 | 0.4516 | 0.00413 | -0.0773 | 109.3462
1 | 0.5197 | 0.00403 | -0.078 | 128.9578
1.5 | 0.5877 | 0.0042 | -0.0785 | 139.9286
2 | 0.6557 | 0.00443 | -0.0789 | 148.0135
3 | 0.7854 | 0.00572 | -0.0785 | 137.3077
3.5 | 0.8514 | 0.00621 | -0.0782 | 137.1014
4 | 0.917 | 0.00674 | -0.0775 | 136.0534
4.5 | 0.984 | 0.00716 | -0.0767 | 137.4302
5 | 1.0519 | 0.00752 | -0.0757 | 139.8803
5.5 | 1.1201 | 0.00791 | -0.0744 | 141.6056
6 | 1.1882 | 0.0083 | -0.0728 | 143.1566
6.5 | 1.2555 | 0.00873 | -0.0706 | 143.8144
7 | 1.3218 | 0.0092 | -0.0677 | 143.6739
7.5 | 1.3861 | 0.00975 | -0.064 | 142.1641
8 | 1.4318 | 0.01064 | -0.0566 | 134.5677
8.5 | 1.4189 | 0.01328 | -0.0424 | 106.8449
9 | 1.3936 | 0.01799 | -0.0309 | 77.4653
9.5 | 1.3711 | 0.02391 | -0.0223 | 57.3442
10 | 1.3405 | 0.03136 | -0.0162 | 42.7455
10.5 | 1.3059 | 0.04003 | -0.0133 | 32.623
11 | 1.2662 | 0.05049 | -0.0138 | 25.0782
11.5 | 1.2292 | 0.06247 | -0.0178 | 19.6766
12 | 1.1955 | 0.0759 | -0.0247 | 15.751
12.5 | 1.1667 | 0.09043 | -0.0337 | 12.9017
13 | 1.1392 | 0.10655 | -0.0447 | 10.6917