## index
index | Re | Mach | Datasource
1 | 50000 | 0 | JavaFoil+Calcfoil stall+Eppler ext transition
2 | 50000 | 0 | XFOIL ncrit=9
3 | 50000 | 0.1 | JavaFoil+Calcfoil stall+Eppler ext transition
4 | 50000 | 0.1 | XFOIL ncrit=9
5 | 50000 | 0.25 | JavaFoil+Calcfoil stall+Eppler ext transition
6 | 50000 | 0.25 | XFOIL ncrit=9
7 | 50000 | 0.5 | JavaFoil+Calcfoil stall+Eppler ext transition
8 | 50000 | 0.5 | XFOIL ncrit=9
9 | 100000 | 0 | JavaFoil+Calcfoil stall+Eppler ext transition
10 | 100000 | 0 | XFOIL ncrit=9
11 | 100000 | 0.1 | JavaFoil+Calcfoil stall+Eppler ext transition
12 | 100000 | 0.1 | XFOIL ncrit=9
13 | 100000 | 0.25 | JavaFoil+Calcfoil stall+Eppler ext transition
14 | 100000 | 0.25 | XFOIL ncrit=9
15 | 100000 | 0.5 | JavaFoil+Calcfoil stall+Eppler ext transition
16 | 100000 | 0.5 | XFOIL ncrit=9
17 | 250000 | 0 | JavaFoil+Calcfoil stall+Eppler ext transition
18 | 250000 | 0 | XFOIL ncrit=9
19 | 250000 | 0.1 | JavaFoil+Calcfoil stall+Eppler ext transition
20 | 250000 | 0.1 | XFOIL ncrit=9
21 | 250000 | 0.25 | JavaFoil+Calcfoil stall+Eppler ext transition
22 | 250000 | 0.25 | XFOIL ncrit=9
23 | 250000 | 0.5 | JavaFoil+Calcfoil stall+Eppler ext transition
24 | 250000 | 0.5 | XFOIL ncrit=9
25 | 500000 | 0 | JavaFoil+Calcfoil stall+Eppler ext transition
26 | 500000 | 0 | XFOIL ncrit=9
27 | 500000 | 0.1 | JavaFoil+Calcfoil stall+Eppler ext transition
28 | 500000 | 0.1 | XFOIL ncrit=9
29 | 500000 | 0.25 | JavaFoil+Calcfoil stall+Eppler ext transition
30 | 500000 | 0.25 | XFOIL ncrit=9
31 | 500000 | 0.5 | JavaFoil+Calcfoil stall+Eppler ext transition
32 | 500000 | 0.5 | XFOIL ncrit=9
33 | 750000 | 0 | JavaFoil+Calcfoil stall+Eppler ext transition
34 | 750000 | 0 | XFOIL ncrit=9
35 | 750000 | 0.1 | JavaFoil+Calcfoil stall+Eppler ext transition
36 | 750000 | 0.1 | XFOIL ncrit=9
37 | 750000 | 0.25 | JavaFoil+Calcfoil stall+Eppler ext transition
38 | 750000 | 0.25 | XFOIL ncrit=9
39 | 750000 | 0.5 | JavaFoil+Calcfoil stall+Eppler ext transition
40 | 750000 | 0.5 | XFOIL ncrit=9
41 | 1000000 | 0 | JavaFoil+Calcfoil stall+Eppler ext transition
42 | 1000000 | 0 | XFOIL ncrit=9
43 | 1000000 | 0.1 | JavaFoil+Calcfoil stall+Eppler ext transition
44 | 1000000 | 0.1 | XFOIL ncrit=9
45 | 1000000 | 0.25 | JavaFoil+Calcfoil stall+Eppler ext transition
46 | 1000000 | 0.25 | XFOIL ncrit=9
47 | 1000000 | 0.5 | JavaFoil+Calcfoil stall+Eppler ext transition
48 | 1000000 | 0.5 | XFOIL ncrit=9
49 | 2000000 | 0 | JavaFoil+Calcfoil stall+Eppler ext transition
50 | 2000000 | 0 | XFOIL ncrit=9
51 | 2000000 | 0.1 | JavaFoil+Calcfoil stall+Eppler ext transition
52 | 2000000 | 0.1 | XFOIL ncrit=9
53 | 2000000 | 0.25 | JavaFoil+Calcfoil stall+Eppler ext transition
54 | 2000000 | 0.25 | XFOIL ncrit=9
55 | 2000000 | 0.5 | JavaFoil+Calcfoil stall+Eppler ext transition
56 | 2000000 | 0.5 | XFOIL ncrit=9
57 | 3000000 | 0 | JavaFoil+Calcfoil stall+Eppler ext transition
58 | 3000000 | 0 | XFOIL ncrit=9
59 | 3000000 | 0.1 | JavaFoil+Calcfoil stall+Eppler ext transition
60 | 3000000 | 0.1 | XFOIL ncrit=9
61 | 3000000 | 0.25 | JavaFoil+Calcfoil stall+Eppler ext transition
62 | 3000000 | 0.25 | XFOIL ncrit=9
63 | 3000000 | 0.5 | JavaFoil+Calcfoil stall+Eppler ext transition
64 | 3000000 | 0.5 | XFOIL ncrit=9
65 | 4000000 | 0 | JavaFoil+Calcfoil stall+Eppler ext transition
66 | 4000000 | 0 | XFOIL ncrit=9
67 | 4000000 | 0.1 | JavaFoil+Calcfoil stall+Eppler ext transition
68 | 4000000 | 0.1 | XFOIL ncrit=9
69 | 4000000 | 0.25 | JavaFoil+Calcfoil stall+Eppler ext transition
70 | 4000000 | 0.25 | XFOIL ncrit=9
71 | 4000000 | 0.5 | JavaFoil+Calcfoil stall+Eppler ext transition
72 | 4000000 | 0.5 | XFOIL ncrit=9
73 | 5000000 | 0 | JavaFoil+Calcfoil stall+Eppler ext transition
74 | 5000000 | 0 | XFOIL ncrit=9
75 | 5000000 | 0.1 | JavaFoil+Calcfoil stall+Eppler ext transition
76 | 5000000 | 0.1 | XFOIL ncrit=9
77 | 5000000 | 0.25 | JavaFoil+Calcfoil stall+Eppler ext transition
78 | 5000000 | 0.25 | XFOIL ncrit=9
79 | 5000000 | 0.5 | JavaFoil+Calcfoil stall+Eppler ext transition
80 | 5000000 | 0.5 | XFOIL ncrit=9
81 | 6000000 | 0 | JavaFoil+Calcfoil stall+Eppler ext transition
82 | 6000000 | 0 | XFOIL ncrit=9
83 | 6000000 | 0.1 | JavaFoil+Calcfoil stall+Eppler ext transition
84 | 6000000 | 0.1 | XFOIL ncrit=9
85 | 6000000 | 0.25 | JavaFoil+Calcfoil stall+Eppler ext transition
86 | 6000000 | 0.25 | XFOIL ncrit=9
87 | 6000000 | 0.5 | JavaFoil+Calcfoil stall+Eppler ext transition
88 | 6000000 | 0.5 | XFOIL ncrit=9
89 | 7000000 | 0 | JavaFoil+Calcfoil stall+Eppler ext transition
90 | 7000000 | 0 | XFOIL ncrit=9
91 | 7000000 | 0.1 | JavaFoil+Calcfoil stall+Eppler ext transition
92 | 7000000 | 0.1 | XFOIL ncrit=9
93 | 7000000 | 0.25 | JavaFoil+Calcfoil stall+Eppler ext transition
94 | 7000000 | 0.25 | XFOIL ncrit=9
95 | 7000000 | 0.5 | JavaFoil+Calcfoil stall+Eppler ext transition
96 | 7000000 | 0.5 | XFOIL ncrit=9
97 | 8000000 | 0 | JavaFoil+Calcfoil stall+Eppler ext transition
98 | 8000000 | 0 | XFOIL ncrit=9
99 | 8000000 | 0.1 | JavaFoil+Calcfoil stall+Eppler ext transition
100 | 8000000 | 0.1 | XFOIL ncrit=9
101 | 8000000 | 0.25 | JavaFoil+Calcfoil stall+Eppler ext transition
102 | 8000000 | 0.25 | XFOIL ncrit=9
103 | 8000000 | 0.5 | JavaFoil+Calcfoil stall+Eppler ext transition
104 | 8000000 | 0.5 | XFOIL ncrit=9
105 | 10000000 | 0 | JavaFoil+Calcfoil stall+Eppler ext transition
106 | 10000000 | 0 | XFOIL ncrit=9
107 | 10000000 | 0.1 | JavaFoil+Calcfoil stall+Eppler ext transition
108 | 10000000 | 0.1 | XFOIL ncrit=9
109 | 10000000 | 0.25 | JavaFoil+Calcfoil stall+Eppler ext transition
110 | 10000000 | 0.25 | XFOIL ncrit=9
111 | 10000000 | 0.5 | JavaFoil+Calcfoil stall+Eppler ext transition
112 | 10000000 | 0.5 | XFOIL ncrit=9
113 | 12000000 | 0 | JavaFoil+Calcfoil stall+Eppler ext transition
114 | 12000000 | 0 | XFOIL ncrit=9
115 | 12000000 | 0.1 | JavaFoil+Calcfoil stall+Eppler ext transition
116 | 12000000 | 0.1 | XFOIL ncrit=9
117 | 12000000 | 0.25 | JavaFoil+Calcfoil stall+Eppler ext transition
118 | 12000000 | 0.25 | XFOIL ncrit=9
119 | 12000000 | 0.5 | JavaFoil+Calcfoil stall+Eppler ext transition
120 | 12000000 | 0.5 | XFOIL ncrit=9
121 | 14000000 | 0 | JavaFoil+Calcfoil stall+Eppler ext transition
122 | 14000000 | 0 | XFOIL ncrit=9
123 | 14000000 | 0.1 | JavaFoil+Calcfoil stall+Eppler ext transition
124 | 14000000 | 0.1 | XFOIL ncrit=9
125 | 14000000 | 0.25 | JavaFoil+Calcfoil stall+Eppler ext transition
126 | 14000000 | 0.25 | XFOIL ncrit=9
127 | 14000000 | 0.5 | JavaFoil+Calcfoil stall+Eppler ext transition
128 | 14000000 | 0.5 | XFOIL ncrit=9
129 | 16000000 | 0 | JavaFoil+Calcfoil stall+Eppler ext transition
130 | 16000000 | 0 | XFOIL ncrit=9
131 | 16000000 | 0.1 | JavaFoil+Calcfoil stall+Eppler ext transition
132 | 16000000 | 0.1 | XFOIL ncrit=9
133 | 16000000 | 0.25 | JavaFoil+Calcfoil stall+Eppler ext transition
134 | 16000000 | 0.25 | XFOIL ncrit=9
135 | 16000000 | 0.5 | JavaFoil+Calcfoil stall+Eppler ext transition
136 | 16000000 | 0.5 | XFOIL ncrit=9
137 | 18000000 | 0 | JavaFoil+Calcfoil stall+Eppler ext transition
138 | 18000000 | 0 | XFOIL ncrit=9
139 | 18000000 | 0.1 | JavaFoil+Calcfoil stall+Eppler ext transition
140 | 18000000 | 0.1 | XFOIL ncrit=9
141 | 18000000 | 0.25 | JavaFoil+Calcfoil stall+Eppler ext transition
142 | 18000000 | 0.25 | XFOIL ncrit=9
143 | 18000000 | 0.5 | JavaFoil+Calcfoil stall+Eppler ext transition
144 | 18000000 | 0.5 | XFOIL ncrit=9
145 | 20000000 | 0 | JavaFoil+Calcfoil stall+Eppler ext transition
146 | 20000000 | 0 | XFOIL ncrit=9
147 | 20000000 | 0.1 | JavaFoil+Calcfoil stall+Eppler ext transition
148 | 20000000 | 0.1 | XFOIL ncrit=9
149 | 20000000 | 0.25 | JavaFoil+Calcfoil stall+Eppler ext transition
150 | 20000000 | 0.25 | XFOIL ncrit=9
151 | 20000000 | 0.5 | JavaFoil+Calcfoil stall+Eppler ext transition
152 | 20000000 | 0.5 | XFOIL ncrit=9

## 1. Re 50k Mach 0.00 (1)
BIGFOIL.COM POLAR EXPORT
NACA67-115 a=0.6
NACA67-115 a=0.6 |  |  |  | Cl Max: | 1.01 | at alpha= | 13 | deg
JavaFoil+Calcfoil stall+Eppler ext transition |  |  |  | L/D Max: | 28.099 | at alpha= | 5 | deg
Re: | 50000 |  |  | Cd Min: | 0.01939 | at alpha= | -0.5 | deg
Mach: | 0 |  |  | Cl=0 at alpha= | -0.71186 | deg
|  |  |  | @ Cl=0.1, Cd= | 0.019486
|  |  |  | @ Cl=0.4, Cd= | 0.020308
|  |  |  | @ Cl=0.6, Cd= | 0.022773
alpha (deg) | Cl | Cd | Cm | Cl/Cd
-19.5 | -0.775 | 0.30722 | 0.01 | -2.522
-19 | -0.793 | 0.2852 | 0.01 | -2.78
-18.5 | -0.81 | 0.27707 | 0.009 | -2.923
-18 | -0.826 | 0.26228 | 0.009 | -3.15
-17.5 | -0.841 | 0.24164 | 0.009 | -3.481
-17 | -0.855 | 0.22398 | 0.008 | -3.817
-16.5 | -0.867 | 0.21342 | 0.008 | -4.063
-16 | -0.877 | 0.20575 | 0.008 | -4.265
-15.5 | -0.886 | 0.1834 | 0.007 | -4.83
-15 | -0.892 | 0.17466 | 0.007 | -5.107
-14.5 | -0.896 | 0.16062 | 0.007 | -5.576
-14 | -0.896 | 0.15283 | 0.006 | -5.866
-13.5 | -0.895 | 0.14126 | 0.006 | -6.333
-13 | -0.89 | 0.13079 | 0.005 | -6.802
-12.5 | -0.882 | 0.12042 | 0.005 | -7.322
-12 | -0.871 | 0.11319 | 0.005 | -7.693
-11.5 | -0.856 | 0.10721 | 0.004 | -7.985
-11 | -0.838 | 0.09944 | 0.004 | -8.432
-10.5 | -0.818 | 0.09158 | 0.004 | -8.929
-10 | -0.793 | 0.08502 | 0.003 | -9.331
-9.5 | -0.766 | 0.08018 | 0.003 | -9.559
-9 | -0.736 | 0.07373 | 0.002 | -9.988
-8.5 | -0.704 | 0.06878 | 0.002 | -10.232
-8 | -0.669 | 0.06449 | 0.001 | -10.37
-7.5 | -0.631 | 0.06028 | 0.001 | -10.47
-7 | -0.592 | 0.05629 | 0 | -10.51
-6.5 | -0.55 | 0.05298 | 0 | -10.383
-6 | -0.507 | 0.0499 | -0.001 | -10.163
-5.5 | -0.463 | 0.04723 | -0.001 | -9.795
-5 | -0.417 | 0.04454 | -0.002 | -9.37
-4.5 | -0.37 | 0.04238 | -0.003 | -8.74
-4 | -0.391 | 0.02165 | -0.006 | -18.082
-3.5 | -0.333 | 0.02127 | -0.007 | -15.655
-3 | -0.267 | 0.01993 | -0.008 | -13.401
-2.5 | -0.209 | 0.01973 | -0.01 | -10.59
-2 | -0.151 | 0.01958 | -0.011 | -7.694
-1.5 | -0.092 | 0.01946 | -0.012 | -4.736
-1 | -0.034 | 0.0194 | -0.013 | -1.728
-0.5 | 0.025 | 0.01939 | -0.014 | 1.308
0 | 0.084 | 0.01947 | -0.015 | 4.321
0.5 | 0.143 | 0.01953 | -0.016 | 7.318
1 | 0.202 | 0.01964 | -0.018 | 10.263
1.5 | 0.26 | 0.01979 | -0.019 | 13.123
2 | 0.318 | 0.01996 | -0.02 | 15.929
2.5 | 0.376 | 0.02019 | -0.021 | 18.611
3 | 0.433 | 0.02047 | -0.022 | 21.171
3.5 | 0.491 | 0.02077 | -0.023 | 23.623
4 | 0.548 | 0.02113 | -0.024 | 25.913
4.5 | 0.617 | 0.02331 | -0.026 | 26.493
5 | 0.673 | 0.02395 | -0.027 | 28.099
5.5 | 0.602 | 0.0459 | -0.015 | 13.117
6 | 0.645 | 0.0488 | -0.015 | 13.219
6.5 | 0.687 | 0.05178 | -0.015 | 13.275
7 | 0.728 | 0.05506 | -0.016 | 13.223
7.5 | 0.767 | 0.05839 | -0.016 | 13.134
8 | 0.803 | 0.06262 | -0.016 | 12.826
8.5 | 0.837 | 0.0667 | -0.016 | 12.553
9 | 0.868 | 0.07159 | -0.015 | 12.128
9.5 | 0.897 | 0.07782 | -0.015 | 11.526
10 | 0.923 | 0.08312 | -0.015 | 11.109
10.5 | 0.947 | 0.0896 | -0.015 | 10.567
11 | 0.967 | 0.09785 | -0.016 | 9.884
11.5 | 0.984 | 0.10438 | -0.016 | 9.429
12 | 0.998 | 0.11307 | -0.016 | 8.828
12.5 | 1.007 | 0.11909 | -0.017 | 8.455
13 | 1.01 | 0.12856 | -0.017 | 7.855
13.5 | 1.009 | 0.13924 | -0.017 | 7.247
14 | 1.005 | 0.15 | -0.018 | 6.699
14.5 | 0.997 | 0.15856 | -0.018 | 6.29
15 | 0.987 | 0.16851 | -0.019 | 5.856
15.5 | 0.973 | 0.17982 | -0.019 | 5.413
16 | 0.957 | 0.19938 | -0.019 | 4.802
16.5 | 0.94 | 0.2055 | -0.02 | 4.572
17 | 0.92 | 0.22086 | -0.02 | 4.164
17.5 | 0.898 | 0.2449 | -0.02 | 3.668
18 | 0.876 | 0.25714 | -0.02 | 3.405

## 2. Re 50k Mach 0.00 (2)
BIGFOIL.COM POLAR EXPORT
NACA67-115 a=0.6
NACA67-115 a=0.6 |  |  |  | Cl Max: | 1.0325 | at alpha= | 8.5 | deg
XFOIL ncrit=9 |  |  |  | L/D Max: | 23.0769 | at alpha= | 7 | deg
Re: | 50000 |  |  | Cd Min: | 0.14528 | at alpha= | 13.5 | deg
Mach: | 0 |  |  | Cl=0 at alpha= | 0.68333 | deg
|  |  |  | @ Cl=0.1, Cd= | 0.044488
|  |  |  | @ Cl=0.4, Cd= | 0.052036
|  |  |  | @ Cl=0.6, Cd= | 0.14528
alpha (deg) | Cl | Cd | Cm | Cl/Cd
-12.5 | -0.4738 | 0.14408 | -0.0293 | -3.2885
-12 | -0.4706 | 0.13884 | -0.0263 | -3.3895
-11.5 | -0.4741 | 0.1339 | -0.0232 | -3.5407
-11 | -0.5117 | 0.13097 | -0.0196 | -3.907
-10.5 | -0.4814 | 0.12389 | -0.0163 | -3.8857
-10 | -0.4928 | 0.11875 | -0.0124 | -4.1499
-9.5 | -0.6755 | 0.09377 | -0.0302 | -7.2038
-9 | -0.828 | 0.08717 | -0.017 | -9.4987
-8.5 | -0.8696 | 0.07578 | -0.0097 | -11.4753
-8 | -0.9101 | 0.06781 | 0.0009 | -13.4213
-7.5 | -0.9229 | 0.06031 | 0.0095 | -15.3026
-7 | -0.9225 | 0.05409 | 0.0181 | -17.0549
-6.5 | -0.9056 | 0.04891 | 0.0244 | -18.5156
-6 | -0.8684 | 0.04379 | 0.0274 | -19.831
-5.5 | -0.8287 | 0.04025 | 0.0307 | -20.5888
-5 | -0.773 | 0.03689 | 0.0311 | -20.9542
-4.5 | -0.1923 | 0.04583 | -0.0373 | -4.1959
-4 | -0.1806 | 0.04447 | -0.0335 | -4.0612
-3.5 | -0.1662 | 0.04344 | -0.0296 | -3.826
-3 | -0.1497 | 0.04267 | -0.0256 | -3.5083
-2.5 | -0.1316 | 0.04208 | -0.0216 | -3.1274
-2 | -0.1123 | 0.04167 | -0.0176 | -2.695
-1.5 | -0.0922 | 0.0414 | -0.0136 | -2.2271
-1 | -0.0714 | 0.04126 | -0.0096 | -1.7305
0 | -0.029 | 0.04131 | -0.0017 | -0.70201
0.5 | -0.0077 | 0.04149 | 0.0023 | -0.18559
1 | 0.0133 | 0.04177 | 0.0062 | 0.31841
1.5 | 0.0339 | 0.04217 | 0.0101 | 0.80389
2 | 0.0539 | 0.04267 | 0.0141 | 1.2632
2.5 | 0.0731 | 0.04329 | 0.0179 | 1.6886
3 | 0.0914 | 0.04403 | 0.0218 | 2.0759
3.5 | 0.1083 | 0.04493 | 0.0256 | 2.4104
4 | 0.1239 | 0.04598 | 0.0293 | 2.6946
4.5 | 0.1377 | 0.04722 | 0.033 | 2.9161
5 | 0.1496 | 0.04869 | 0.0365 | 3.0725
5.5 | 0.1592 | 0.05042 | 0.0397 | 3.1575
6 | 0.4885 | 0.05263 | -0.0065 | 9.2818
6.5 | 0.7184 | 0.0345 | -0.0049 | 20.8232
7 | 0.924 | 0.04004 | -0.0282 | 23.0769
7.5 | 0.984 | 0.04434 | -0.0285 | 22.1922
8 | 1.0245 | 0.04947 | -0.026 | 20.7095
8.5 | 1.0325 | 0.05448 | -0.0181 | 18.9519
9 | 1.0271 | 0.05993 | -0.0089 | 17.1383
9.5 | 1.0044 | 0.06529 | 0.002 | 15.3837
10 | 0.9705 | 0.0707 | 0.0135 | 13.727
10.5 | 0.9398 | 0.07656 | 0.0235 | 12.2753
11 | 0.8547 | 0.07917 | 0.0401 | 10.7958
11.5 | 0.7511 | 0.08567 | 0.0518 | 8.7674
12 | 0.6412 | 0.09917 | 0.0528 | 6.4657
13 | 0.4958 | 0.14065 | 0.0278 | 3.5251
13.5 | 0.4846 | 0.14528 | 0.028 | 3.3356

## 3. Re 50k Mach 0.10 (1)
BIGFOIL.COM POLAR EXPORT
NACA67-115 a=0.6
NACA67-115 a=0.6 |  |  |  | Cl Max: | 0.999 | at alpha= | 13 | deg
JavaFoil+Calcfoil stall+Eppler ext transition |  |  |  | L/D Max: | 28.107 | at alpha= | 5 | deg
Re: | 50000 |  |  | Cd Min: | 0.01942 | at alpha= | -0.5 | deg
Mach: | 0.1 |  |  | Cl=0 at alpha= | -0.71186 | deg
|  |  |  | @ Cl=0.1, Cd= | 0.01953
|  |  |  | @ Cl=0.4, Cd= | 0.020342
|  |  |  | @ Cl=0.6, Cd= | 0.022793
alpha (deg) | Cl | Cd | Cm | Cl/Cd
-18.5 | -0.763 | 0.28822 | 0.009 | -2.647
-18 | -0.783 | 0.27371 | 0.009 | -2.859
-17.5 | -0.801 | 0.25332 | 0.009 | -3.162
-17 | -0.818 | 0.23917 | 0.008 | -3.422
-16.5 | -0.834 | 0.23278 | 0.008 | -3.583
-16 | -0.848 | 0.20797 | 0.008 | -4.077
-15.5 | -0.86 | 0.1871 | 0.007 | -4.594
-15 | -0.869 | 0.18005 | 0.007 | -4.826
-14.5 | -0.876 | 0.16351 | 0.007 | -5.356
-14 | -0.88 | 0.1555 | 0.006 | -5.657
-13.5 | -0.881 | 0.14401 | 0.006 | -6.115
-13 | -0.878 | 0.13628 | 0.005 | -6.445
-12.5 | -0.873 | 0.12179 | 0.005 | -7.166
-12 | -0.864 | 0.11392 | 0.005 | -7.581
-11.5 | -0.851 | 0.10796 | 0.004 | -7.882
-11 | -0.835 | 0.09973 | 0.004 | -8.372
-10.5 | -0.815 | 0.09212 | 0.003 | -8.851
-10 | -0.793 | 0.0868 | 0.003 | -9.132
-9.5 | -0.766 | 0.07949 | 0.003 | -9.642
-9 | -0.737 | 0.07413 | 0.002 | -9.946
-8.5 | -0.705 | 0.0697 | 0.002 | -10.118
-8 | -0.67 | 0.06445 | 0.001 | -10.403
-7.5 | -0.633 | 0.06093 | 0.001 | -10.391
-7 | -0.594 | 0.05666 | 0 | -10.477
-6.5 | -0.552 | 0.05301 | 0 | -10.421
-6 | -0.509 | 0.05015 | -0.001 | -10.156
-5.5 | -0.465 | 0.04741 | -0.001 | -9.801
-5 | -0.419 | 0.04464 | -0.002 | -9.391
-4.5 | -0.372 | 0.04238 | -0.003 | -8.783
-4 | -0.393 | 0.02173 | -0.006 | -18.098
-3.5 | -0.335 | 0.02134 | -0.008 | -15.684
-3 | -0.268 | 0.01997 | -0.008 | -13.432
-2.5 | -0.21 | 0.01977 | -0.01 | -10.62
-2 | -0.151 | 0.01964 | -0.011 | -7.71
-1.5 | -0.093 | 0.01952 | -0.012 | -4.744
-1 | -0.034 | 0.01945 | -0.013 | -1.732
-0.5 | 0.025 | 0.01942 | -0.014 | 1.313
0 | 0.085 | 0.01951 | -0.015 | 4.334
0.5 | 0.144 | 0.01959 | -0.017 | 7.331
1 | 0.203 | 0.01968 | -0.018 | 10.295
1.5 | 0.261 | 0.01984 | -0.019 | 13.155
2 | 0.319 | 0.02 | -0.02 | 15.967
2.5 | 0.378 | 0.02024 | -0.021 | 18.659
3 | 0.436 | 0.02051 | -0.022 | 21.232
3.5 | 0.493 | 0.02084 | -0.023 | 23.662
4 | 0.55 | 0.0212 | -0.025 | 25.955
4.5 | 0.62 | 0.02343 | -0.026 | 26.479
5 | 0.676 | 0.02406 | -0.028 | 28.107
5.5 | 0.605 | 0.04574 | -0.015 | 13.231
6 | 0.648 | 0.04903 | -0.015 | 13.215
6.5 | 0.69 | 0.05205 | -0.015 | 13.26
7 | 0.731 | 0.05543 | -0.016 | 13.185
7.5 | 0.769 | 0.05851 | -0.016 | 13.151
8 | 0.805 | 0.06284 | -0.016 | 12.816
8.5 | 0.839 | 0.06709 | -0.016 | 12.508
9 | 0.869 | 0.07243 | -0.015 | 11.998
9.5 | 0.898 | 0.07808 | -0.015 | 11.495
10 | 0.923 | 0.08465 | -0.015 | 10.903
10.5 | 0.945 | 0.09154 | -0.015 | 10.326
11 | 0.964 | 0.09806 | -0.016 | 9.833
11.5 | 0.98 | 0.10466 | -0.016 | 9.361
12 | 0.992 | 0.11348 | -0.016 | 8.74
12.5 | 0.998 | 0.12381 | -0.017 | 8.064
13 | 0.999 | 0.13392 | -0.017 | 7.457
13.5 | 0.995 | 0.14027 | -0.017 | 7.092
14 | 0.987 | 0.15097 | -0.017 | 6.54
14.5 | 0.976 | 0.15979 | -0.018 | 6.111
15 | 0.962 | 0.17092 | -0.018 | 5.63
15.5 | 0.945 | 0.1924 | -0.019 | 4.912
16 | 0.925 | 0.2043 | -0.019 | 4.529
16.5 | 0.903 | 0.21544 | -0.019 | 4.193
17 | 0.88 | 0.24134 | -0.02 | 3.645
17.5 | 0.854 | 0.25494 | -0.02 | 3.351
18 | 0.828 | 0.2766 | -0.02 | 2.993

## 4. Re 50k Mach 0.10 (2)
BIGFOIL.COM POLAR EXPORT
NACA67-115 a=0.6
NACA67-115 a=0.6 |  |  |  | Cl Max: | 1.0308 | at alpha= | 8.5 | deg
XFOIL ncrit=9 |  |  |  | L/D Max: | 22.9529 | at alpha= | 7 | deg
Re: | 50000 |  |  | Cd Min: | 0.14581 | at alpha= | 13.5 | deg
Mach: | 0.1 |  |  | Cl=0 at alpha= | 0.68246 | deg
|  |  |  | @ Cl=0.1, Cd= | 0.044672
|  |  |  | @ Cl=0.4, Cd= | 0.050641
|  |  |  | @ Cl=0.6, Cd= | 0.14581
alpha (deg) | Cl | Cd | Cm | Cl/Cd
-12 | -0.4695 | 0.13949 | -0.0262 | -3.3658
-11.5 | -0.4733 | 0.13456 | -0.0232 | -3.5174
-11 | -0.5095 | 0.13156 | -0.0197 | -3.8728
-10.5 | -0.4801 | 0.12447 | -0.0164 | -3.8572
-9.5 | -0.6796 | 0.09272 | -0.032 | -7.3296
-9 | -0.8046 | 0.08512 | -0.0209 | -9.4525
-8.5 | -0.8608 | 0.07639 | -0.0114 | -11.2685
-8 | -0.9055 | 0.06862 | -0.0005 | -13.1959
-7.5 | -0.9199 | 0.06116 | 0.0082 | -15.0409
-7 | -0.9233 | 0.05489 | 0.0172 | -16.8209
-6.5 | -0.9085 | 0.04967 | 0.0238 | -18.2907
-6 | -0.8724 | 0.04438 | 0.0269 | -19.6575
-5.5 | -0.8333 | 0.04069 | 0.0304 | -20.4792
-5 | -0.7779 | 0.03721 | 0.0309 | -20.9057
-4.5 | -0.1928 | 0.04609 | -0.0374 | -4.1831
-4 | -0.1813 | 0.04471 | -0.0336 | -4.055
-3.5 | -0.1669 | 0.04365 | -0.0297 | -3.8236
-3 | -0.1504 | 0.04286 | -0.0257 | -3.5091
-2.5 | -0.1322 | 0.04227 | -0.0217 | -3.1275
-2 | -0.1129 | 0.04185 | -0.0177 | -2.6977
-1.5 | -0.0926 | 0.04157 | -0.0137 | -2.2276
-1 | -0.0717 | 0.04142 | -0.0097 | -1.731
-0.5 | -0.0505 | 0.04139 | -0.0057 | -1.2201
0 | -0.0291 | 0.04147 | -0.0017 | -0.70171
0.5 | -0.0077 | 0.04166 | 0.0023 | -0.18483
1 | 0.0134 | 0.04195 | 0.0062 | 0.31943
1.5 | 0.0341 | 0.04234 | 0.0102 | 0.80538
2 | 0.0542 | 0.04285 | 0.0141 | 1.2649
2.5 | 0.0735 | 0.04348 | 0.018 | 1.6904
3 | 0.0918 | 0.04424 | 0.0218 | 2.075
3.5 | 0.1089 | 0.04514 | 0.0256 | 2.4125
4 | 0.1246 | 0.04621 | 0.0294 | 2.6964
4.5 | 0.1384 | 0.04747 | 0.033 | 2.9155
5 | 0.1503 | 0.04897 | 0.0365 | 3.0692
5.5 | 0.1599 | 0.05073 | 0.0398 | 3.152
6 | 0.537 | 0.05059 | -0.0108 | 10.6147
6.5 | 0.72 | 0.035 | -0.0043 | 20.5714
7 | 0.9312 | 0.04057 | -0.0282 | 22.9529
7.5 | 0.9879 | 0.04496 | -0.0279 | 21.9729
8 | 1.0252 | 0.05016 | -0.0249 | 20.4386
8.5 | 1.0308 | 0.05524 | -0.0166 | 18.6604
9 | 1.0222 | 0.0607 | -0.007 | 16.8402
9.5 | 0.997 | 0.06603 | 0.004 | 15.0992
10 | 0.9608 | 0.07132 | 0.0157 | 13.4717
10.5 | 0.9234 | 0.07664 | 0.0267 | 12.0485
11 | 0.8254 | 0.07949 | 0.0435 | 10.3837
11.5 | 0.739 | 0.08678 | 0.0526 | 8.5158
12 | 0.5026 | 0.12914 | 0.0256 | 3.8919
13 | 0.4946 | 0.1412 | 0.0279 | 3.5028
13.5 | 0.4837 | 0.14581 | 0.0282 | 3.3173

## 5. Re 50k Mach 0.25 (1)
BIGFOIL.COM POLAR EXPORT
NACA67-115 a=0.6
NACA67-115 a=0.6 |  |  |  | Cl Max: | 0.937 | at alpha= | 11.5 | deg
JavaFoil+Calcfoil stall+Eppler ext transition |  |  |  | L/D Max: | 28.155 | at alpha= | 5 | deg
Re: | 50000 |  |  | Cd Min: | 0.0197 | at alpha= | -0.5 | deg
Mach: | 0.25 |  |  | Cl=0 at alpha= | -0.71312 | deg
|  |  |  | @ Cl=0.1, Cd= | 0.019807
|  |  |  | @ Cl=0.4, Cd= | 0.020661
|  |  |  | @ Cl=0.6, Cd= | 0.32726
alpha (deg) | Cl | Cd | Cm | Cl/Cd
-16.5 | -0.533 | 0.32842 | 0.008 | -1.622
-16 | -0.581 | 0.28779 | 0.008 | -2.018
-15.5 | -0.625 | 0.25427 | 0.007 | -2.458
-15 | -0.665 | 0.23055 | 0.007 | -2.885
-14.5 | -0.701 | 0.21768 | 0.006 | -3.221
-14 | -0.732 | 0.19066 | 0.006 | -3.839
-13.5 | -0.758 | 0.17094 | 0.006 | -4.435
-13 | -0.778 | 0.15737 | 0.005 | -4.946
-12.5 | -0.793 | 0.14096 | 0.005 | -5.627
-12 | -0.802 | 0.12998 | 0.005 | -6.169
-11.5 | -0.805 | 0.11919 | 0.004 | -6.753
-11 | -0.802 | 0.10828 | 0.004 | -7.408
-10.5 | -0.794 | 0.09969 | 0.003 | -7.962
-10 | -0.78 | 0.09098 | 0.003 | -8.576
-9.5 | -0.761 | 0.08473 | 0.003 | -8.985
-9 | -0.738 | 0.07828 | 0.002 | -9.425
-8.5 | -0.71 | 0.09014 | 0.002 | -7.874
-8 | -0.678 | 0.06636 | 0.001 | -10.221
-7.5 | -0.643 | 0.06258 | 0.001 | -10.277
-7 | -0.605 | 0.05839 | 0 | -10.359
-6.5 | -0.564 | 0.05402 | 0 | -10.441
-6 | -0.521 | 0.05098 | -0.001 | -10.218
-5.5 | -0.476 | 0.04808 | -0.001 | -9.901
-5 | -0.429 | 0.04546 | -0.002 | -9.447
-4.5 | -0.382 | 0.04283 | -0.003 | -8.914
-4 | -0.403 | 0.02213 | -0.007 | -18.228
-3.5 | -0.343 | 0.02173 | -0.008 | -15.803
-3 | -0.275 | 0.02029 | -0.009 | -13.576
-2.5 | -0.216 | 0.02008 | -0.01 | -10.741
-2 | -0.156 | 0.01993 | -0.011 | -7.804
-1.5 | -0.095 | 0.0198 | -0.012 | -4.803
-1 | -0.035 | 0.01974 | -0.013 | -1.753
-0.5 | 0.026 | 0.0197 | -0.015 | 1.329
0 | 0.087 | 0.01979 | -0.016 | 4.39
0.5 | 0.148 | 0.01987 | -0.017 | 7.427
1 | 0.208 | 0.01998 | -0.018 | 10.419
1.5 | 0.268 | 0.02014 | -0.019 | 13.307
2 | 0.328 | 0.02031 | -0.021 | 16.149
2.5 | 0.388 | 0.02061 | -0.022 | 18.818
3 | 0.447 | 0.02086 | -0.023 | 21.441
3.5 | 0.506 | 0.02119 | -0.024 | 23.896
4 | 0.578 | 0.02337 | -0.026 | 24.729
4.5 | 0.636 | 0.02398 | -0.027 | 26.527
5 | 0.693 | 0.02461 | -0.028 | 28.155
5.5 | 0.62 | 0.04639 | -0.015 | 13.361
6 | 0.663 | 0.04951 | -0.015 | 13.395
6.5 | 0.705 | 0.0529 | -0.015 | 13.328
7 | 0.745 | 0.0566 | -0.016 | 13.165
7.5 | 0.782 | 0.05993 | -0.016 | 13.048
8 | 0.816 | 0.06468 | -0.016 | 12.611
8.5 | 0.845 | 0.07064 | -0.015 | 11.969
9 | 0.873 | 0.07504 | -0.015 | 11.63
9.5 | 0.895 | 0.08282 | -0.015 | 10.812
10 | 0.914 | 0.0889 | -0.016 | 10.279
10.5 | 0.927 | 0.09908 | -0.016 | 9.355
11 | 0.935 | 0.10738 | -0.016 | 8.707
11.5 | 0.937 | 0.11581 | -0.016 | 8.093
12 | 0.934 | 0.12995 | -0.017 | 7.189
12.5 | 0.922 | 0.1406 | -0.017 | 6.557
13 | 0.9 | 0.15193 | -0.017 | 5.921
13.5 | 0.87 | 0.17133 | -0.017 | 5.08
14 | 0.835 | 0.18497 | -0.018 | 4.513
14.5 | 0.793 | 0.20757 | -0.018 | 3.82
15 | 0.746 | 0.2266 | -0.018 | 3.29
15.5 | 0.693 | 0.26279 | -0.019 | 2.638
16 | 0.636 | 0.29532 | -0.019 | 2.155
16.5 | 0.575 | 0.32726 | -0.019 | 1.758

## 6. Re 50k Mach 0.25 (2)
BIGFOIL.COM POLAR EXPORT
NACA67-115 a=0.6
NACA67-115 a=0.6 |  |  |  | Cl Max: | 1.0245 | at alpha= | 8 | deg
XFOIL ncrit=9 |  |  |  | L/D Max: | 22.0608 | at alpha= | 7 | deg
Re: | 50000 |  |  | Cd Min: | 0.14425 | at alpha= | 13 | deg
Mach: | 0.25 |  |  | Cl=0 at alpha= | 0.68433 | deg
|  |  |  | @ Cl=0.1, Cd= | 0.045683
|  |  |  | @ Cl=0.4, Cd= | 0.054233
|  |  |  | @ Cl=0.6, Cd= | 0.14425
alpha (deg) | Cl | Cd | Cm | Cl/Cd
-12 | -0.465 | 0.14298 | -0.026 | -3.2522
-11.5 | -0.4709 | 0.13817 | -0.0232 | -3.4081
-11 | -0.4971 | 0.13451 | -0.02 | -3.6956
-10.5 | -0.4738 | 0.12763 | -0.0169 | -3.7123
-9.5 | -0.7027 | 0.09448 | -0.0358 | -7.4376
-9 | -0.7911 | 0.08722 | -0.0265 | -9.0702
-8.5 | -0.8232 | 0.07918 | -0.0192 | -10.3966
-8 | -0.8731 | 0.07249 | -0.0085 | -12.0444
-7.5 | -0.9006 | 0.06533 | 0.001 | -13.7854
-7 | -0.9235 | 0.05912 | 0.0119 | -15.6208
-6.5 | -0.9169 | 0.05322 | 0.0193 | -17.2285
-6 | -0.89 | 0.04769 | 0.024 | -18.6622
-5.5 | -0.8562 | 0.04329 | 0.0284 | -19.7782
-5 | -0.8059 | 0.03924 | 0.0303 | -20.5377
-4.5 | -0.7262 | 0.03615 | 0.0277 | -20.0885
-4 | -0.1846 | 0.04602 | -0.0345 | -4.0113
-3.5 | -0.1704 | 0.04484 | -0.0305 | -3.8002
-3 | -0.1538 | 0.04395 | -0.0264 | -3.4994
-2.5 | -0.1354 | 0.0433 | -0.0223 | -3.127
-2 | -0.1157 | 0.04283 | -0.0182 | -2.7014
-1.5 | -0.095 | 0.04253 | -0.0141 | -2.2337
-1 | -0.0737 | 0.04236 | -0.01 | -1.7398
-0.5 | -0.0519 | 0.04232 | -0.0059 | -1.2264
0 | -0.03 | 0.0424 | -0.0019 | -0.70755
0.5 | -0.008 | 0.04259 | 0.0022 | -0.18784
1 | 0.0137 | 0.0429 | 0.0062 | 0.31935
1.5 | 0.035 | 0.04333 | 0.0102 | 0.80775
2 | 0.0556 | 0.04387 | 0.0142 | 1.2674
2.5 | 0.0755 | 0.04454 | 0.0182 | 1.6951
3 | 0.0943 | 0.04536 | 0.0221 | 2.0789
3.5 | 0.1118 | 0.04635 | 0.0259 | 2.4121
4 | 0.1279 | 0.04751 | 0.0297 | 2.6921
4.5 | 0.142 | 0.04889 | 0.0333 | 2.9045
5 | 0.1541 | 0.05052 | 0.0367 | 3.0503
5.5 | 0.3829 | 0.0554 | 0.0019 | 6.9116
6 | 0.7115 | 0.03297 | -0.0097 | 21.5802
7 | 0.972 | 0.04406 | -0.0288 | 22.0608
7.5 | 1.0013 | 0.04837 | -0.0234 | 20.7008
8 | 1.0245 | 0.0539 | -0.0181 | 19.0074
8.5 | 1.014 | 0.059 | -0.0079 | 17.1864
9 | 0.9919 | 0.06442 | 0.0031 | 15.3974
9.5 | 0.9569 | 0.06962 | 0.0148 | 13.7446
10 | 0.9122 | 0.07434 | 0.027 | 12.2706
10.5 | 0.8716 | 0.0795 | 0.0374 | 10.9635
11 | 0.7316 | 0.08469 | 0.0515 | 8.6386
11.5 | 0.6854 | 0.09331 | 0.0549 | 7.3454
12 | 0.603 | 0.10872 | 0.0504 | 5.5464
12.5 | 0.4957 | 0.13879 | 0.0277 | 3.5716
13 | 0.4896 | 0.14425 | 0.0288 | 3.3941

## 7. Re 50k Mach 0.50 (1)
BIGFOIL.COM POLAR EXPORT
NACA67-115 a=0.6
NACA67-115 a=0.6 |  |  |  | Cl Max: | 1.137 | at alpha= | 20 | deg
JavaFoil+Calcfoil stall+Eppler ext transition |  |  |  | L/D Max: | 24.937 | at alpha= | 4 | deg
Re: | 50000 |  |  | Cd Min: | 0.02092 | at alpha= | -0.5 | deg
Mach: | 0.5 |  |  | Cl=0 at alpha= | -0.71323 | deg
|  |  |  | @ Cl=0.1, Cd= | 0.021055
|  |  |  | @ Cl=0.4, Cd= | 0.021915
|  |  |  | @ Cl=0.6, Cd= | 0.044582
alpha (deg) | Cl | Cd | Cm | Cl/Cd
-20 | -1.062 | 0.45288 | 0.019 | -2.345
-19.5 | -1.035 | 0.44622 | 0.018 | -2.32
-19 | -1.009 | 0.44241 | 0.017 | -2.28
-18.5 | -0.982 | 0.42107 | 0.017 | -2.332
-18 | -0.956 | 0.41955 | 0.016 | -2.278
-17.5 | -0.926 | 0.4008 | 0.015 | -2.311
-17 | -0.899 | 0.40056 | 0.014 | -2.245
-16.5 | -0.873 | 0.36985 | 0.013 | -2.359
-16 | -0.846 | 0.36799 | 0.013 | -2.298
-15.5 | -0.819 | 0.37127 | 0.012 | -2.205
-15 | -0.79 | 0.34584 | 0.011 | -2.284
-14.5 | -0.762 | 0.33966 | 0.01 | -2.244
-14 | -0.735 | 0.33816 | 0.009 | -2.174
-13.5 | -0.708 | 0.33443 | 0.009 | -2.117
-13 | -0.681 | 0.33106 | 0.008 | -2.057
-12.5 | -0.654 | 0.29743 | 0.008 | -2.198
-12 | -0.625 | 0.28584 | 0.006 | -2.186
-11.5 | -0.598 | 0.2684 | 0.006 | -2.226
-11 | -0.57 | 0.26526 | 0.005 | -2.15
-10.5 | -0.543 | 0.2623 | 0.005 | -2.069
-10 | -0.515 | 0.21823 | 0.004 | -2.358
-9.5 | -0.487 | 0.21268 | 0.003 | -2.29
-9 | -0.459 | 0.19672 | 0.002 | -2.336
-8.5 | -0.431 | 0.15368 | 0.002 | -2.808
-8 | -0.404 | 0.14896 | 0.001 | -2.712
-7.5 | -0.606 | 0.08225 | 0.001 | -7.365
-7 | -0.616 | 0.07108 | 0 | -8.664
-6.5 | -0.596 | 0.06127 | 0 | -9.73
-6 | -0.563 | 0.0564 | -0.001 | -9.974
-5.5 | -0.521 | 0.05203 | -0.002 | -10.008
-5 | -0.473 | 0.04859 | -0.002 | -9.742
-4.5 | -0.422 | 0.0455 | -0.003 | -9.278
-4 | -0.37 | 0.04261 | -0.004 | -8.673
-3.5 | -0.381 | 0.02348 | -0.009 | -16.233
-3 | -0.314 | 0.02301 | -0.01 | -13.65
-2.5 | -0.24 | 0.02142 | -0.011 | -11.227
-2 | -0.173 | 0.02123 | -0.012 | -8.169
-1.5 | -0.106 | 0.02108 | -0.014 | -5.037
-1 | -0.039 | 0.02098 | -0.015 | -1.842
-0.5 | 0.029 | 0.02092 | -0.016 | 1.398
0 | 0.097 | 0.02105 | -0.018 | 4.61
0.5 | 0.165 | 0.02116 | -0.019 | 7.788
1 | 0.232 | 0.02127 | -0.02 | 10.93
1.5 | 0.299 | 0.0215 | -0.022 | 13.915
2 | 0.366 | 0.02174 | -0.023 | 16.833
2.5 | 0.432 | 0.02208 | -0.024 | 19.582
3 | 0.498 | 0.02251 | -0.025 | 22.143
3.5 | 0.564 | 0.02293 | -0.027 | 24.581
4 | 0.641 | 0.02571 | -0.029 | 24.937
4.5 | 0.584 | 0.04356 | -0.016 | 13.416
5 | 0.633 | 0.04669 | -0.016 | 13.552
5.5 | 0.678 | 0.05003 | -0.016 | 13.556
6 | 0.719 | 0.05472 | -0.016 | 13.132
6.5 | 0.75 | 0.05892 | -0.016 | 12.736
7 | 0.768 | 0.0658 | -0.014 | 11.674
7.5 | 0.763 | 0.07469 | -0.014 | 10.217
8 | 0.685 | 0.09289 | -0.014 | 7.376
8.5 | 0.509 | 0.16235 | -0.015 | 3.137
9 | 0.537 | 0.18137 | -0.015 | 2.959
9.5 | 0.565 | 0.21343 | -0.018 | 2.646
10 | 0.592 | 0.22125 | -0.019 | 2.675
10.5 | 0.62 | 0.26262 | -0.021 | 2.361
11 | 0.647 | 0.26558 | -0.022 | 2.437
11.5 | 0.674 | 0.26869 | -0.022 | 2.51
12 | 0.701 | 0.26891 | -0.023 | 2.609
12.5 | 0.729 | 0.29067 | -0.024 | 2.507
13 | 0.757 | 0.30091 | -0.027 | 2.516
13.5 | 0.784 | 0.33215 | -0.027 | 2.36
14 | 0.811 | 0.31081 | -0.028 | 2.609
14.5 | 0.838 | 0.32768 | -0.029 | 2.557
15 | 0.866 | 0.35961 | -0.031 | 2.408
15.5 | 0.893 | 0.37415 | -0.032 | 2.387
16 | 0.92 | 0.37648 | -0.033 | 2.443
16.5 | 0.947 | 0.38931 | -0.033 | 2.431
17 | 0.973 | 0.37261 | -0.034 | 2.612
17.5 | 1.002 | 0.41458 | -0.037 | 2.418
18 | 1.029 | 0.4189 | -0.037 | 2.456
18.5 | 1.055 | 0.43239 | -0.038 | 2.44
19 | 1.082 | 0.42562 | -0.039 | 2.541
19.5 | 1.108 | 0.45471 | -0.04 | 2.438
20 | 1.137 | 0.45936 | -0.042 | 2.476

## 8. Re 50k Mach 0.50 (2)
BIGFOIL.COM POLAR EXPORT
NACA67-115 a=0.6
NACA67-115 a=0.6 |  |  |  | Cl Max: | 0.9516 | at alpha= | 6.5 | deg
XFOIL ncrit=9 |  |  |  | L/D Max: | 19.3218 | at alpha= | 6.5 | deg
Re: | 50000 |  |  | Cd Min: | 0.14041 | at alpha= | -10.5 | deg
Mach: | 0.5 |  |  | Cl=0 at alpha= | 0.7 | deg
|  |  |  | @ Cl=0.1, Cd= | 0.050171
|  |  |  | @ Cl=0.4, Cd= | 0.058085
|  |  |  | @ Cl=0.6, Cd= | 0.12616
alpha (deg) | Cl | Cd | Cm | Cl/Cd
-10.5 | -0.4645 | 0.14041 | -0.019 | -3.3082
-10 | -0.4825 | 0.13549 | -0.0165 | -3.5611
-9.5 | -0.5526 | 0.11542 | -0.0347 | -4.7877
-9 | -0.5875 | 0.10424 | -0.0382 | -5.636
-8.5 | -0.6168 | 0.09434 | -0.039 | -6.5381
-8 | -0.7074 | 0.08456 | -0.0371 | -8.3657
-7.5 | -0.7491 | 0.07778 | -0.03 | -9.631
-7 | -0.8022 | 0.07228 | -0.0191 | -11.0985
-6.5 | -0.8452 | 0.06644 | -0.0081 | -12.7213
-6 | -0.8755 | 0.06067 | 0.0028 | -14.4305
-5.5 | -0.8927 | 0.0551 | 0.0135 | -16.2015
-5 | -0.8837 | 0.04952 | 0.0217 | -17.8453
-4.5 | -0.8488 | 0.0446 | 0.0271 | -19.0314
-4 | -0.7744 | 0.04036 | 0.0273 | -19.1873
-3.5 | -0.1836 | 0.0503 | -0.0339 | -3.6501
-3 | -0.1675 | 0.04894 | -0.0295 | -3.4226
-2.5 | -0.1486 | 0.04794 | -0.0251 | -3.0997
-2 | -0.1277 | 0.04724 | -0.0205 | -2.7032
-1.5 | -0.1053 | 0.04678 | -0.016 | -2.251
-1 | -0.082 | 0.04651 | -0.0115 | -1.7631
-0.5 | -0.0581 | 0.04642 | -0.007 | -1.2516
0 | -0.0339 | 0.0465 | -0.0025 | -0.72903
0.5 | -0.0096 | 0.04673 | 0.0019 | -0.20544
1 | 0.0144 | 0.04712 | 0.0063 | 0.3056
1.5 | 0.0379 | 0.04766 | 0.0106 | 0.79522
2 | 0.0608 | 0.04837 | 0.0149 | 1.257
2.5 | 0.0827 | 0.04926 | 0.0191 | 1.6788
3 | 0.1034 | 0.05035 | 0.0232 | 2.0536
3.5 | 0.1225 | 0.05168 | 0.0272 | 2.3704
4 | 0.1399 | 0.05328 | 0.031 | 2.6258
4.5 | 0.2954 | 0.05781 | 0.0076 | 5.1098
5 | 0.4473 | 0.05821 | -0.006 | 7.6842
5.5 | 0.7044 | 0.03828 | 0.0003 | 18.4013
6.5 | 0.9516 | 0.04925 | -0.0116 | 19.3218
7 | 0.9445 | 0.05407 | -0.001 | 17.4681
7.5 | 0.9226 | 0.05887 | 0.0105 | 15.6718
8 | 0.8973 | 0.06402 | 0.0213 | 14.0159
8.5 | 0.8414 | 0.06891 | 0.0335 | 12.2101
9 | 0.7855 | 0.07503 | 0.0426 | 10.4691
9.5 | 0.7313 | 0.08244 | 0.0486 | 8.8707
10 | 0.6332 | 0.09481 | 0.0475 | 6.6786
10.5 | 0.5948 | 0.1059 | 0.0453 | 5.6166
11 | 0.5744 | 0.11535 | 0.0445 | 4.9796
11.5 | 0.539 | 0.12616 | 0.0412 | 4.2724

## 9. Re 100k Mach 0.00 (1)
BIGFOIL.COM POLAR EXPORT
NACA67-115 a=0.6
NACA67-115 a=0.6 |  |  |  | Cl Max: | 1.01 | at alpha= | 13 | deg
JavaFoil+Calcfoil stall+Eppler ext transition |  |  |  | L/D Max: | 36.883 | at alpha= | 6 | deg
Re: | 100000 |  |  | Cd Min: | 0.0141 | at alpha= | -0.5 | deg
Mach: | 0 |  |  | Cl=0 at alpha= | -0.71186 | deg
|  |  |  | @ Cl=0.1, Cd= | 0.014186
|  |  |  | @ Cl=0.4, Cd= | 0.014841
|  |  |  | @ Cl=0.6, Cd= | 0.0183
alpha (deg) | Cl | Cd | Cm | Cl/Cd
-19 | -0.793 | 0.25151 | 0.01 | -3.152
-18.5 | -0.81 | 0.23269 | 0.01 | -3.481
-18 | -0.826 | 0.21835 | 0.009 | -3.784
-17.5 | -0.841 | 0.20639 | 0.009 | -4.076
-17 | -0.855 | 0.18946 | 0.008 | -4.513
-16.5 | -0.867 | 0.17897 | 0.008 | -4.846
-16 | -0.877 | 0.17367 | 0.008 | -5.053
-15.5 | -0.886 | 0.16165 | 0.007 | -5.481
-15 | -0.892 | 0.14797 | 0.007 | -6.029
-14.5 | -0.896 | 0.13953 | 0.007 | -6.42
-14 | -0.897 | 0.13336 | 0.006 | -6.723
-13.5 | -0.895 | 0.12268 | 0.006 | -7.293
-13 | -0.89 | 0.11467 | 0.005 | -7.76
-12.5 | -0.882 | 0.10573 | 0.005 | -8.342
-12 | -0.871 | 0.09879 | 0.005 | -8.817
-11.5 | -0.856 | 0.09311 | 0.004 | -9.198
-11 | -0.839 | 0.08801 | 0.004 | -9.532
-10.5 | -0.818 | 0.08093 | 0.004 | -10.109
-10 | -0.794 | 0.07676 | 0.003 | -10.342
-9.5 | -0.767 | 0.07181 | 0.003 | -10.68
-9 | -0.737 | 0.06698 | 0.002 | -11.004
-8.5 | -0.704 | 0.0621 | 0.002 | -11.342
-8 | -0.669 | 0.05803 | 0.001 | -11.533
-7.5 | -0.632 | 0.05486 | 0.001 | -11.515
-7 | -0.592 | 0.05103 | 0 | -11.602
-6.5 | -0.551 | 0.0482 | 0 | -11.423
-6 | -0.508 | 0.04525 | -0.001 | -11.223
-5.5 | -0.464 | 0.04267 | -0.001 | -10.868
-5 | -0.507 | 0.0186 | -0.004 | -27.275
-4.5 | -0.45 | 0.01815 | -0.005 | -24.794
-4 | -0.392 | 0.0177 | -0.006 | -22.162
-3.5 | -0.334 | 0.01726 | -0.008 | -19.328
-3 | -0.267 | 0.01454 | -0.008 | -18.392
-2.5 | -0.209 | 0.01438 | -0.01 | -14.555
-2 | -0.151 | 0.01427 | -0.011 | -10.575
-1.5 | -0.092 | 0.01418 | -0.012 | -6.511
-1 | -0.034 | 0.01412 | -0.013 | -2.379
-0.5 | 0.025 | 0.0141 | -0.014 | 1.801
0 | 0.084 | 0.01417 | -0.015 | 5.947
0.5 | 0.143 | 0.01423 | -0.017 | 10.064
1 | 0.202 | 0.01433 | -0.018 | 14.097
1.5 | 0.26 | 0.01443 | -0.019 | 18.028
2 | 0.318 | 0.01457 | -0.02 | 21.857
2.5 | 0.376 | 0.01475 | -0.021 | 25.524
3 | 0.434 | 0.01497 | -0.022 | 29
3.5 | 0.491 | 0.01521 | -0.023 | 32.312
4 | 0.549 | 0.01551 | -0.025 | 35.379
4.5 | 0.619 | 0.01934 | -0.027 | 31.977
5 | 0.674 | 0.01998 | -0.028 | 33.756
5.5 | 0.729 | 0.0206 | -0.029 | 35.384
6 | 0.782 | 0.02119 | -0.03 | 36.883
6.5 | 0.689 | 0.04716 | -0.016 | 14.601
7 | 0.729 | 0.05016 | -0.016 | 14.524
7.5 | 0.77 | 0.05265 | -0.018 | 14.616
8 | 0.805 | 0.05677 | -0.017 | 14.174
8.5 | 0.839 | 0.06056 | -0.018 | 13.853
9 | 0.87 | 0.06471 | -0.017 | 13.441
9.5 | 0.897 | 0.07038 | -0.015 | 12.749
10 | 0.924 | 0.07544 | -0.016 | 12.242
10.5 | 0.947 | 0.08017 | -0.016 | 11.812
11 | 0.967 | 0.08675 | -0.016 | 11.151
11.5 | 0.984 | 0.09329 | -0.016 | 10.552
12 | 0.998 | 0.10024 | -0.017 | 9.96
12.5 | 1.007 | 0.10604 | -0.017 | 9.496
13 | 1.01 | 0.11229 | -0.017 | 8.993
13.5 | 1.009 | 0.12027 | -0.018 | 8.391
14 | 1.005 | 0.12985 | -0.018 | 7.739
14.5 | 0.997 | 0.13629 | -0.019 | 7.319
15 | 0.987 | 0.14559 | -0.019 | 6.778
15.5 | 0.973 | 0.15745 | -0.019 | 6.183
16 | 0.957 | 0.16881 | -0.019 | 5.672
16.5 | 0.94 | 0.17596 | -0.02 | 5.34
17 | 0.92 | 0.1965 | -0.02 | 4.681
17.5 | 0.898 | 0.20688 | -0.02 | 4.342
18 | 0.876 | 0.21629 | -0.021 | 4.049

## 10. Re 100k Mach 0.00 (2)
BIGFOIL.COM POLAR EXPORT
NACA67-115 a=0.6
NACA67-115 a=0.6 |  |  |  | Cl Max: | 1.0711 | at alpha= | 9 | deg
XFOIL ncrit=9 |  |  |  | L/D Max: | 30.2561 | at alpha= | 5.5 | deg
Re: | 100000 |  |  | Cd Min: | 0.13832 | at alpha= | 14 | deg
Mach: | 0 |  |  | Cl=0 at alpha= | 0.6816 | deg
|  |  |  | @ Cl=0.1, Cd= | 0.040986
|  |  |  | @ Cl=0.4, Cd= | 0.041873
|  |  |  | @ Cl=0.6, Cd= | 0.13832
alpha (deg) | Cl | Cd | Cm | Cl/Cd
-12.5 | -0.5242 | 0.13419 | -0.0357 | -3.9064
-12 | -0.5549 | 0.12648 | -0.0366 | -4.3873
-11.5 | -0.5541 | 0.12142 | -0.0338 | -4.5635
-11 | -0.5782 | 0.11394 | -0.0333 | -5.0746
-10.5 | -0.6325 | 0.10491 | -0.0358 | -6.029
-10 | -0.6309 | 0.09916 | -0.0315 | -6.3624
-9.5 | -0.8472 | 0.09338 | -0.0193 | -9.0726
-7.5 | -0.9671 | 0.05093 | 0.0209 | -18.9888
-7 | -0.9457 | 0.04443 | 0.0261 | -21.2852
-6.5 | -0.9178 | 0.0399 | 0.031 | -23.0025
-6 | -0.8805 | 0.03584 | 0.0336 | -24.5675
-5.5 | -0.838 | 0.03319 | 0.036 | -25.2486
-5 | -0.7901 | 0.03064 | 0.0371 | -25.7866
-4.5 | -0.7457 | 0.02882 | 0.0388 | -25.8744
-4 | -0.7085 | 0.02722 | 0.0417 | -26.0287
-3.5 | -0.6809 | 0.02563 | 0.0464 | -26.5665
-3 | -0.6707 | 0.02493 | 0.0604 | -26.9033
-2.5 | -0.1371 | 0.03922 | -0.0202 | -3.4957
-2 | -0.1127 | 0.03884 | -0.0174 | -2.9016
-1.5 | -0.0927 | 0.03855 | -0.0135 | -2.4047
-1 | -0.0719 | 0.0384 | -0.0097 | -1.8724
-0.5 | -0.0506 | 0.03838 | -0.0058 | -1.3184
0 | -0.0292 | 0.0385 | -0.002 | -0.75844
0.5 | -0.0077 | 0.03872 | 0.0019 | -0.19886
1 | 0.0135 | 0.03906 | 0.0056 | 0.34562
1.5 | 0.0344 | 0.03953 | 0.0094 | 0.87023
2 | 0.0547 | 0.04012 | 0.0131 | 1.3634
2.5 | 0.0741 | 0.04084 | 0.0168 | 1.8144
3 | 0.2743 | 0.04197 | -0.0135 | 6.5356
3.5 | 0.3698 | 0.04222 | -0.0218 | 8.7589
4 | 0.4534 | 0.04126 | -0.0266 | 10.9889
4.5 | 0.6368 | 0.03465 | -0.0427 | 18.3781
5 | 0.733 | 0.02883 | -0.0441 | 25.4249
5.5 | 0.7915 | 0.02616 | -0.0364 | 30.2561
6 | 0.7998 | 0.02812 | -0.0283 | 28.4424
6.5 | 0.8413 | 0.03012 | -0.0261 | 27.9316
7 | 0.9121 | 0.03268 | -0.0294 | 27.91
7.5 | 0.9789 | 0.03584 | -0.0316 | 27.3131
8 | 1.0308 | 0.03985 | -0.0314 | 25.867
8.5 | 1.0569 | 0.04374 | -0.0261 | 24.1632
9 | 1.0711 | 0.04781 | -0.0194 | 22.4033
9.5 | 1.0665 | 0.05336 | -0.0099 | 19.9869
10 | 1.0465 | 0.05939 | 0.0011 | 17.6208
10.5 | 1.0258 | 0.06561 | 0.0109 | 15.6348
11 | 0.9326 | 0.06895 | 0.0319 | 13.5257
11.5 | 0.8694 | 0.07408 | 0.0445 | 11.736
12 | 0.7595 | 0.08168 | 0.0569 | 9.2985
13 | 0.6018 | 0.12065 | 0.0503 | 4.988
13.5 | 0.538 | 0.12969 | 0.0437 | 4.1484
14 | 0.5209 | 0.13832 | 0.0402 | 3.7659

## 11. Re 100k Mach 0.10 (1)
BIGFOIL.COM POLAR EXPORT
NACA67-115 a=0.6
NACA67-115 a=0.6 |  |  |  | Cl Max: | 0.999 | at alpha= | 13 | deg
JavaFoil+Calcfoil stall+Eppler ext transition |  |  |  | L/D Max: | 35.439 | at alpha= | 5.5 | deg
Re: | 100000 |  |  | Cd Min: | 0.01413 | at alpha= | -0.5 | deg
Mach: | 0.1 |  |  | Cl=0 at alpha= | -0.71667 | deg
|  |  |  | @ Cl=0.1, Cd= | 0.014215
|  |  |  | @ Cl=0.4, Cd= | 0.01488
|  |  |  | @ Cl=0.6, Cd= | 0.01829
alpha (deg) | Cl | Cd | Cm | Cl/Cd
-18.5 | -0.763 | 0.24044 | 0.01 | -3.173
-18 | -0.783 | 0.22947 | 0.009 | -3.41
-17.5 | -0.801 | 0.21187 | 0.009 | -3.781
-17 | -0.818 | 0.19909 | 0.009 | -4.111
-16.5 | -0.834 | 0.19234 | 0.008 | -4.336
-16 | -0.848 | 0.18033 | 0.008 | -4.702
-15.5 | -0.86 | 0.16618 | 0.007 | -5.173
-15 | -0.869 | 0.15782 | 0.007 | -5.506
-14.5 | -0.876 | 0.1429 | 0.007 | -6.13
-14 | -0.88 | 0.13652 | 0.006 | -6.444
-13.5 | -0.881 | 0.12563 | 0.006 | -7.01
-13 | -0.878 | 0.1173 | 0.006 | -7.489
-12.5 | -0.873 | 0.10949 | 0.005 | -7.973
-12 | -0.864 | 0.10214 | 0.005 | -8.46
-11.5 | -0.851 | 0.09609 | 0.004 | -8.861
-11 | -0.835 | 0.08889 | 0.004 | -9.398
-10.5 | -0.816 | 0.08348 | 0.004 | -9.775
-10 | -0.793 | 0.07749 | 0.003 | -10.235
-9.5 | -0.767 | 0.07219 | 0.003 | -10.626
-9 | -0.738 | 0.06639 | 0.002 | -11.112
-8.5 | -0.706 | 0.06231 | 0.002 | -11.324
-8 | -0.671 | 0.05816 | 0.001 | -11.535
-7.5 | -0.634 | 0.05502 | 0.001 | -11.516
-7 | -0.594 | 0.05161 | 0 | -11.515
-6.5 | -0.553 | 0.04831 | 0 | -11.443
-6 | -0.51 | 0.04542 | -0.001 | -11.227
-5.5 | -0.466 | 0.04276 | -0.001 | -10.89
-5 | -0.51 | 0.01867 | -0.004 | -27.296
-4.5 | -0.452 | 0.01824 | -0.005 | -24.797
-4 | -0.394 | 0.01776 | -0.006 | -22.187
-3.5 | -0.335 | 0.01733 | -0.008 | -19.343
-3 | -0.269 | 0.01458 | -0.008 | -18.427
-2.5 | -0.21 | 0.01442 | -0.01 | -14.582
-2 | -0.152 | 0.01431 | -0.011 | -10.597
-1.5 | -0.093 | 0.01421 | -0.012 | -6.525
-1 | -0.034 | 0.01415 | -0.013 | -2.384
-0.5 | 0.026 | 0.01413 | -0.014 | 1.807
0 | 0.085 | 0.0142 | -0.015 | 5.967
0.5 | 0.144 | 0.01426 | -0.017 | 10.086
1 | 0.203 | 0.01435 | -0.018 | 14.146
1.5 | 0.261 | 0.01447 | -0.019 | 18.062
2 | 0.32 | 0.0146 | -0.02 | 21.912
2.5 | 0.378 | 0.0148 | -0.021 | 25.559
3 | 0.436 | 0.01501 | -0.022 | 29.064
3.5 | 0.494 | 0.01527 | -0.024 | 32.338
4 | 0.551 | 0.01556 | -0.025 | 35.425
4.5 | 0.621 | 0.01946 | -0.027 | 31.939
5 | 0.677 | 0.02007 | -0.028 | 33.746
5.5 | 0.732 | 0.02065 | -0.029 | 35.439
6 | 0.652 | 0.04379 | -0.017 | 14.882
6.5 | 0.691 | 0.04715 | -0.016 | 14.665
7 | 0.731 | 0.05022 | -0.016 | 14.561
7.5 | 0.772 | 0.053 | -0.018 | 14.564
8 | 0.807 | 0.05708 | -0.017 | 14.136
8.5 | 0.841 | 0.06096 | -0.017 | 13.79
9 | 0.87 | 0.06607 | -0.016 | 13.169
9.5 | 0.898 | 0.07082 | -0.016 | 12.683
10 | 0.923 | 0.0758 | -0.015 | 12.179
10.5 | 0.945 | 0.08168 | -0.016 | 11.575
11 | 0.964 | 0.08728 | -0.016 | 11.049
11.5 | 0.98 | 0.09389 | -0.016 | 10.436
12 | 0.992 | 0.10105 | -0.017 | 9.816
12.5 | 0.998 | 0.10818 | -0.017 | 9.229
13 | 0.999 | 0.11623 | -0.017 | 8.592
13.5 | 0.995 | 0.12516 | -0.018 | 7.95
14 | 0.987 | 0.13142 | -0.018 | 7.513
14.5 | 0.977 | 0.13817 | -0.019 | 7.068
15 | 0.962 | 0.14845 | -0.019 | 6.482
15.5 | 0.945 | 0.1627 | -0.019 | 5.809
16 | 0.925 | 0.17408 | -0.019 | 5.316
16.5 | 0.903 | 0.18284 | -0.02 | 4.941
17 | 0.88 | 0.2034 | -0.02 | 4.325
17.5 | 0.854 | 0.21375 | -0.02 | 3.997
18 | 0.828 | 0.22568 | -0.02 | 3.669

## 12. Re 100k Mach 0.10 (2)
BIGFOIL.COM POLAR EXPORT
NACA67-115 a=0.6
NACA67-115 a=0.6 |  |  |  | Cl Max: | 1.068 | at alpha= | 9 | deg
XFOIL ncrit=9 |  |  |  | L/D Max: | 29.8335 | at alpha= | 5.5 | deg
Re: | 100000 |  |  | Cd Min: | 0.13905 | at alpha= | 14 | deg
Mach: | 0.1 |  |  | Cl=0 at alpha= | 0.68224 | deg
|  |  |  | @ Cl=0.1, Cd= | 0.041165
|  |  |  | @ Cl=0.4, Cd= | 0.041966
|  |  |  | @ Cl=0.6, Cd= | 0.13905
alpha (deg) | Cl | Cd | Cm | Cl/Cd
-12.5 | -0.5251 | 0.13505 | -0.0358 | -3.8882
-12 | -0.5484 | 0.12767 | -0.036 | -4.2954
-11.5 | -0.5545 | 0.12229 | -0.034 | -4.5343
-11 | -0.5691 | 0.11544 | -0.0326 | -4.9298
-10.5 | -0.6395 | 0.10545 | -0.0368 | -6.0645
-10 | -0.624 | 0.1006 | -0.0312 | -6.2028
-9.5 | -0.7285 | 0.09067 | -0.0301 | -8.0346
-8 | -0.9451 | 0.06251 | 0.0054 | -15.1192
-7.5 | -0.9683 | 0.05212 | 0.02 | -18.5783
-7 | -0.9478 | 0.04527 | 0.0251 | -20.9366
-6.5 | -0.921 | 0.04048 | 0.0303 | -22.752
-6 | -0.8852 | 0.03634 | 0.0332 | -24.3588
-5.5 | -0.8427 | 0.03355 | 0.0357 | -25.1177
-5 | -0.7949 | 0.03095 | 0.037 | -25.6834
-4.5 | -0.7496 | 0.02911 | 0.0387 | -25.7506
-4 | -0.7109 | 0.02746 | 0.0414 | -25.8886
-3.5 | -0.6823 | 0.02589 | 0.046 | -26.3538
-3 | -0.6714 | 0.02458 | 0.0591 | -27.3149
-2.5 | -0.1522 | 0.03932 | -0.0174 | -3.8708
-2 | -0.1132 | 0.03901 | -0.0175 | -2.9018
-1.5 | -0.0931 | 0.03871 | -0.0136 | -2.4051
-1 | -0.0722 | 0.03856 | -0.0097 | -1.8724
-0.5 | -0.0509 | 0.03854 | -0.0058 | -1.3207
0 | -0.0294 | 0.03866 | -0.002 | -0.76048
0.5 | -0.0078 | 0.03889 | 0.0018 | -0.20057
1 | 0.0136 | 0.03923 | 0.0056 | 0.34667
1.5 | 0.0346 | 0.0397 | 0.0094 | 0.87154
2 | 0.0549 | 0.04029 | 0.0132 | 1.3626
2.5 | 0.0744 | 0.04102 | 0.0168 | 1.8137
3 | 0.2847 | 0.04221 | -0.0151 | 6.7448
3.5 | 0.371 | 0.04231 | -0.0217 | 8.7686
4 | 0.4553 | 0.04131 | -0.0265 | 11.0215
4.5 | 0.6705 | 0.03341 | -0.0469 | 20.0688
5 | 0.7196 | 0.02952 | -0.0414 | 24.3767
5.5 | 0.7882 | 0.02642 | -0.0349 | 29.8335
6 | 0.7987 | 0.02842 | -0.0272 | 28.1034
6.5 | 0.8436 | 0.0304 | -0.0255 | 27.75
7 | 0.918 | 0.03309 | -0.0293 | 27.7425
7.5 | 0.984 | 0.03632 | -0.0312 | 27.0925
8 | 1.0338 | 0.04049 | -0.0305 | 25.5322
8.5 | 1.0573 | 0.04451 | -0.0247 | 23.7542
9 | 1.068 | 0.0487 | -0.0174 | 21.9302
9.5 | 1.0596 | 0.05422 | -0.0075 | 19.5426
10 | 1.0363 | 0.06002 | 0.0039 | 17.2659
10.5 | 1.0093 | 0.06577 | 0.0147 | 15.3459
11 | 0.9427 | 0.06883 | 0.0316 | 13.6961
11.5 | 0.8495 | 0.07369 | 0.0474 | 11.528
12 | 0.7755 | 0.08096 | 0.0571 | 9.5788
12.5 | 0.666 | 0.09214 | 0.0613 | 7.2281
13.5 | 0.5337 | 0.13064 | 0.0435 | 4.0853
14 | 0.5189 | 0.13905 | 0.0403 | 3.7318

## 13. Re 100k Mach 0.25 (1)
BIGFOIL.COM POLAR EXPORT
NACA67-115 a=0.6
NACA67-115 a=0.6 |  |  |  | Cl Max: | 0.937 | at alpha= | 11.5 | deg
JavaFoil+Calcfoil stall+Eppler ext transition |  |  |  | L/D Max: | 35.293 | at alpha= | 5.5 | deg
Re: | 100000 |  |  | Cd Min: | 0.01433 | at alpha= | -0.5 | deg
Mach: | 0.25 |  |  | Cl=0 at alpha= | -0.71312 | deg
|  |  |  | @ Cl=0.1, Cd= | 0.014415
|  |  |  | @ Cl=0.4, Cd= | 0.015082
|  |  |  | @ Cl=0.6, Cd= | 0.2644
alpha (deg) | Cl | Cd | Cm | Cl/Cd
-16.5 | -0.533 | 0.26328 | 0.008 | -2.023
-16 | -0.581 | 0.23369 | 0.008 | -2.485
-15.5 | -0.625 | 0.21109 | 0.007 | -2.961
-15 | -0.665 | 0.18816 | 0.007 | -3.536
-14.5 | -0.701 | 0.17518 | 0.007 | -4.002
-14 | -0.732 | 0.16017 | 0.006 | -4.571
-13.5 | -0.758 | 0.14249 | 0.006 | -5.32
-13 | -0.778 | 0.13385 | 0.005 | -5.816
-12.5 | -0.793 | 0.12037 | 0.005 | -6.59
-12 | -0.802 | 0.11203 | 0.005 | -7.159
-11.5 | -0.805 | 0.1035 | 0.004 | -7.779
-11 | -0.802 | 0.09602 | 0.004 | -8.356
-10.5 | -0.794 | 0.08885 | 0.004 | -8.938
-10 | -0.781 | 0.08048 | 0.003 | -9.7
-9.5 | -0.762 | 0.07458 | 0.003 | -10.213
-9 | -0.738 | 0.06991 | 0.002 | -10.559
-8.5 | -0.71 | 0.07698 | 0.002 | -9.221
-8 | -0.679 | 0.05989 | 0.001 | -11.333
-7.5 | -0.643 | 0.05601 | 0.001 | -11.488
-7 | -0.605 | 0.05266 | 0 | -11.494
-6.5 | -0.564 | 0.04887 | 0 | -11.55
-6 | -0.521 | 0.04616 | -0.001 | -11.291
-5.5 | -0.477 | 0.04339 | -0.001 | -10.984
-5 | -0.43 | 0.04087 | -0.002 | -10.534
-4.5 | -0.464 | 0.01859 | -0.005 | -24.945
-4 | -0.404 | 0.01812 | -0.007 | -22.305
-3.5 | -0.344 | 0.01766 | -0.008 | -19.48
-3 | -0.276 | 0.01481 | -0.009 | -18.631
-2.5 | -0.216 | 0.01464 | -0.01 | -14.753
-2 | -0.156 | 0.01451 | -0.011 | -10.729
-1.5 | -0.095 | 0.01442 | -0.012 | -6.605
-1 | -0.035 | 0.01435 | -0.013 | -2.415
-0.5 | 0.026 | 0.01433 | -0.015 | 1.83
0 | 0.087 | 0.0144 | -0.016 | 6.045
0.5 | 0.148 | 0.01447 | -0.017 | 10.214
1 | 0.209 | 0.01456 | -0.018 | 14.323
1.5 | 0.268 | 0.01469 | -0.019 | 18.279
2 | 0.329 | 0.01484 | -0.021 | 22.149
2.5 | 0.388 | 0.01504 | -0.022 | 25.817
3 | 0.448 | 0.01525 | -0.023 | 29.372
3.5 | 0.507 | 0.01552 | -0.024 | 32.664
4 | 0.579 | 0.01928 | -0.026 | 30.023
4.5 | 0.637 | 0.01993 | -0.027 | 31.974
5 | 0.694 | 0.02055 | -0.029 | 33.784
5.5 | 0.749 | 0.02124 | -0.03 | 35.293
6 | 0.667 | 0.04412 | -0.017 | 15.12
6.5 | 0.705 | 0.04797 | -0.016 | 14.705
7 | 0.746 | 0.0511 | -0.016 | 14.591
7.5 | 0.783 | 0.05449 | -0.017 | 14.379
8 | 0.817 | 0.05849 | -0.017 | 13.97
8.5 | 0.847 | 0.06357 | -0.016 | 13.317
9 | 0.874 | 0.06748 | -0.017 | 12.948
9.5 | 0.896 | 0.07341 | -0.015 | 12.199
10 | 0.914 | 0.0782 | -0.016 | 11.686
10.5 | 0.927 | 0.08614 | -0.016 | 10.761
11 | 0.935 | 0.0929 | -0.016 | 10.065
11.5 | 0.937 | 0.10105 | -0.016 | 9.276
12 | 0.934 | 0.11099 | -0.017 | 8.418
12.5 | 0.922 | 0.12004 | -0.017 | 7.681
13 | 0.9 | 0.1298 | -0.018 | 6.931
13.5 | 0.87 | 0.14238 | -0.018 | 6.113
14 | 0.835 | 0.15835 | -0.018 | 5.271
14.5 | 0.793 | 0.17009 | -0.018 | 4.662
15 | 0.746 | 0.19333 | -0.018 | 3.856
15.5 | 0.693 | 0.20846 | -0.019 | 3.326
16 | 0.636 | 0.23299 | -0.019 | 2.731
16.5 | 0.575 | 0.2644 | -0.02 | 2.177

## 14. Re 100k Mach 0.25 (2)
BIGFOIL.COM POLAR EXPORT
NACA67-115 a=0.6
NACA67-115 a=0.6 |  |  |  | Cl Max: | 1.0486 | at alpha= | 8.5 | deg
XFOIL ncrit=9 |  |  |  | L/D Max: | 31.3635 | at alpha= | 5 | deg
Re: | 100000 |  |  | Cd Min: | 0.1355 | at alpha= | 13.5 | deg
Mach: | 0.25 |  |  | Cl=0 at alpha= | 0.68636 | deg
|  |  |  | @ Cl=0.1, Cd= | 0.041553
|  |  |  | @ Cl=0.4, Cd= | 0.04286
|  |  |  | @ Cl=0.6, Cd= | 0.1355
alpha (deg) | Cl | Cd | Cm | Cl/Cd
-12 | -0.523 | 0.13336 | -0.0335 | -3.9217
-11.5 | -0.5792 | 0.1266 | -0.0373 | -4.575
-11 | -0.546 | 0.1212 | -0.0311 | -4.505
-10.5 | -0.5739 | 0.11364 | -0.0311 | -5.0502
-10 | -0.6558 | 0.10423 | -0.0351 | -6.2919
-9.5 | -0.6178 | 0.09937 | -0.0284 | -6.2172
-8 | -0.9215 | 0.06316 | -0.0022 | -14.5899
-7.5 | -0.9439 | 0.05593 | 0.0084 | -16.8765
-7 | -0.9538 | 0.04985 | 0.0197 | -19.1334
-6.5 | -0.9357 | 0.04413 | 0.0261 | -21.2033
-6 | -0.9081 | 0.03927 | 0.0309 | -23.1245
-5.5 | -0.8681 | 0.0358 | 0.0341 | -24.2486
-5 | -0.8237 | 0.03307 | 0.0369 | -24.9078
-4.5 | -0.7738 | 0.03072 | 0.0382 | -25.1888
-4 | -0.7265 | 0.02879 | 0.04 | -25.2345
-3.5 | -0.6921 | 0.02709 | 0.044 | -25.5482
-3 | -0.6455 | 0.02576 | 0.0504 | -25.0582
-2.5 | -0.2261 | 0.03991 | -0.0041 | -5.6652
-2 | -0.116 | 0.03996 | -0.018 | -2.9029
-1.5 | -0.0955 | 0.03963 | -0.014 | -2.4098
-1 | -0.0742 | 0.03945 | -0.0101 | -1.8809
-0.5 | -0.0523 | 0.03943 | -0.0061 | -1.3264
0 | -0.0303 | 0.03954 | -0.0021 | -0.76631
0.5 | -0.0082 | 0.03978 | 0.0018 | -0.20613
1 | 0.0138 | 0.04014 | 0.0057 | 0.3438
1.5 | 0.0353 | 0.04064 | 0.0095 | 0.8686
2 | 0.0562 | 0.04127 | 0.0133 | 1.3618
2.5 | 0.2205 | 0.04233 | -0.0107 | 5.2091
3 | 0.3102 | 0.0429 | -0.0184 | 7.2308
3.5 | 0.4004 | 0.04286 | -0.025 | 9.342
4 | 0.4886 | 0.04128 | -0.0293 | 11.8362
4.5 | 0.6711 | 0.03347 | -0.0428 | 20.0508
5 | 0.7706 | 0.02457 | -0.0389 | 31.3635
5.5 | 0.7749 | 0.02781 | -0.028 | 27.8641
6 | 0.7984 | 0.02973 | -0.0221 | 26.855
6.5 | 0.8795 | 0.03255 | -0.0263 | 27.02
7 | 0.9571 | 0.03586 | -0.0296 | 26.6899
7.5 | 1.0095 | 0.0393 | -0.0287 | 25.687
8 | 1.0424 | 0.04409 | -0.0242 | 23.6425
8.5 | 1.0486 | 0.04856 | -0.0157 | 21.5939
9 | 1.0384 | 0.05305 | -0.0053 | 19.574
9.5 | 1.0124 | 0.05777 | 0.0067 | 17.5247
10 | 0.9677 | 0.06168 | 0.0208 | 15.689
10.5 | 0.9177 | 0.06566 | 0.0339 | 13.9765
11 | 0.8701 | 0.07038 | 0.0446 | 12.3629
11.5 | 0.8333 | 0.07627 | 0.0525 | 10.9257
12 | 0.7276 | 0.08303 | 0.0617 | 8.7631
12.5 | 0.6293 | 0.09703 | 0.0606 | 6.4856
13 | 0.578 | 0.12821 | 0.0481 | 4.5082
13.5 | 0.5144 | 0.1355 | 0.0424 | 3.7963

## 15. Re 100k Mach 0.50 (1)
BIGFOIL.COM POLAR EXPORT
NACA67-115 a=0.6
NACA67-115 a=0.6 |  |  |  | Cl Max: | 1.137 | at alpha= | 20 | deg
JavaFoil+Calcfoil stall+Eppler ext transition |  |  |  | L/D Max: | 33.727 | at alpha= | 3.5 | deg
Re: | 100000 |  |  | Cd Min: | 0.01523 | at alpha= | -0.5 | deg
Mach: | 0.5 |  |  | Cl=0 at alpha= | -0.71323 | deg
|  |  |  | @ Cl=0.1, Cd= | 0.015333
|  |  |  | @ Cl=0.4, Cd= | 0.015992
|  |  |  | @ Cl=0.6, Cd= | 0.018867
alpha (deg) | Cl | Cd | Cm | Cl/Cd
-20 | -1.062 | 0.35724 | 0.019 | -2.973
-19.5 | -1.035 | 0.34227 | 0.018 | -3.025
-19 | -1.009 | 0.34027 | 0.018 | -2.965
-18.5 | -0.982 | 0.34049 | 0.017 | -2.885
-18 | -0.956 | 0.33904 | 0.016 | -2.819
-17.5 | -0.926 | 0.31871 | 0.015 | -2.906
-17 | -0.899 | 0.30488 | 0.014 | -2.949
-16.5 | -0.873 | 0.29854 | 0.013 | -2.923
-16 | -0.846 | 0.28279 | 0.013 | -2.99
-15.5 | -0.819 | 0.29942 | 0.012 | -2.734
-15 | -0.79 | 0.26128 | 0.011 | -3.024
-14.5 | -0.762 | 0.25688 | 0.01 | -2.968
-14 | -0.735 | 0.25562 | 0.009 | -2.876
-13.5 | -0.708 | 0.25189 | 0.009 | -2.811
-13 | -0.681 | 0.24844 | 0.008 | -2.741
-12.5 | -0.654 | 0.22583 | 0.008 | -2.895
-12 | -0.625 | 0.21412 | 0.006 | -2.919
-11.5 | -0.598 | 0.21319 | 0.006 | -2.803
-11 | -0.57 | 0.21003 | 0.005 | -2.715
-10.5 | -0.543 | 0.20704 | 0.005 | -2.622
-10 | -0.515 | 0.17501 | 0.004 | -2.941
-9.5 | -0.487 | 0.16672 | 0.003 | -2.921
-9 | -0.459 | 0.15367 | 0.002 | -2.99
-8.5 | -0.432 | 0.12475 | 0.002 | -3.459
-8 | -0.404 | 0.11641 | 0.001 | -3.47
-7.5 | -0.606 | 0.07075 | 0.001 | -8.563
-7 | -0.616 | 0.06114 | 0 | -10.076
-6.5 | -0.596 | 0.05453 | 0 | -10.939
-6 | -0.563 | 0.05002 | -0.001 | -11.252
-5.5 | -0.521 | 0.0465 | -0.002 | -11.206
-5 | -0.474 | 0.0434 | -0.002 | -10.911
-4.5 | -0.423 | 0.04067 | -0.003 | -10.395
-4 | -0.448 | 0.01981 | -0.007 | -22.606
-3.5 | -0.382 | 0.01921 | -0.009 | -19.876
-3 | -0.315 | 0.01869 | -0.01 | -16.837
-2.5 | -0.241 | 0.01561 | -0.011 | -15.423
-2 | -0.174 | 0.01547 | -0.012 | -11.226
-1.5 | -0.106 | 0.01534 | -0.014 | -6.928
-1 | -0.039 | 0.01526 | -0.015 | -2.537
-0.5 | 0.029 | 0.01523 | -0.016 | 1.923
0 | 0.097 | 0.01533 | -0.018 | 6.337
0.5 | 0.165 | 0.0154 | -0.019 | 10.712
1 | 0.233 | 0.01548 | -0.02 | 15.037
1.5 | 0.3 | 0.01567 | -0.022 | 19.115
2 | 0.366 | 0.01585 | -0.023 | 23.116
2.5 | 0.433 | 0.01613 | -0.024 | 26.838
3 | 0.499 | 0.01641 | -0.026 | 30.413
3.5 | 0.564 | 0.01673 | -0.027 | 33.727
4 | 0.642 | 0.02136 | -0.029 | 30.07
4.5 | 0.705 | 0.02219 | -0.03 | 31.763
5 | 0.634 | 0.04183 | -0.017 | 15.166
5.5 | 0.679 | 0.04509 | -0.016 | 15.052
6 | 0.719 | 0.04875 | -0.017 | 14.747
6.5 | 0.752 | 0.05227 | -0.017 | 14.376
7 | 0.768 | 0.05786 | -0.015 | 13.278
7.5 | 0.763 | 0.06482 | -0.015 | 11.774
8 | 0.685 | 0.07983 | -0.015 | 8.583
8.5 | 0.509 | 0.13082 | -0.015 | 3.894
9 | 0.537 | 0.14598 | -0.015 | 3.676
9.5 | 0.565 | 0.16743 | -0.018 | 3.372
10 | 0.592 | 0.17535 | -0.019 | 3.375
10.5 | 0.62 | 0.20737 | -0.021 | 2.99
11 | 0.647 | 0.21035 | -0.022 | 3.077
11.5 | 0.674 | 0.21349 | -0.023 | 3.159
12 | 0.701 | 0.21654 | -0.023 | 3.24
12.5 | 0.729 | 0.22455 | -0.024 | 3.245
13 | 0.757 | 0.22921 | -0.027 | 3.303
13.5 | 0.784 | 0.24972 | -0.027 | 3.139
14 | 0.811 | 0.23834 | -0.028 | 3.402
14.5 | 0.838 | 0.2603 | -0.029 | 3.219
15 | 0.866 | 0.27399 | -0.031 | 3.162
15.5 | 0.893 | 0.30188 | -0.032 | 2.959
16 | 0.92 | 0.30404 | -0.033 | 3.026
16.5 | 0.947 | 0.3076 | -0.034 | 3.077
17 | 0.973 | 0.29891 | -0.035 | 3.257
17.5 | 1.002 | 0.33588 | -0.037 | 2.984
18 | 1.029 | 0.33606 | -0.038 | 3.061
18.5 | 1.055 | 0.34418 | -0.038 | 3.065
19 | 1.082 | 0.34486 | -0.039 | 3.137
19.5 | 1.109 | 0.35719 | -0.04 | 3.104
20 | 1.137 | 0.36922 | -0.042 | 3.081

## 16. Re 100k Mach 0.50 (2)
BIGFOIL.COM POLAR EXPORT
NACA67-115 a=0.6
NACA67-115 a=0.6 |  |  |  | Cl Max: | 0.9702 | at alpha= | 7 | deg
XFOIL ncrit=9 |  |  |  | L/D Max: | 23.9517 | at alpha= | 6 | deg
Re: | 100000 |  |  | Cd Min: | 0.25104 | at alpha= | 20 | deg
Mach: | 0.5 |  |  | Cl=0 at alpha= | 0.56852 | deg
|  |  |  | @ Cl=0.1, Cd= | 0.044447
|  |  |  | @ Cl=0.4, Cd= | 0.045911
|  |  |  | @ Cl=0.6, Cd= | 0.039344
alpha (deg) | Cl | Cd | Cm | Cl/Cd
-10.5 | -0.5199 | 0.13129 | -0.0288 | -3.9599
-10 | -0.5367 | 0.12405 | -0.0286 | -4.3265
-9 | -0.6285 | 0.09048 | -0.0461 | -6.9463
-8.5 | -0.6697 | 0.08141 | -0.045 | -8.2263
-8 | -0.7234 | 0.07359 | -0.0402 | -9.8301
-7.5 | -0.7802 | 0.06743 | -0.0311 | -11.5705
-7 | -0.8374 | 0.06286 | -0.0179 | -13.3217
-6.5 | -0.8809 | 0.0579 | -0.0048 | -15.2142
-6 | -0.9066 | 0.0527 | 0.0071 | -17.203
-5.5 | -0.9153 | 0.04735 | 0.0178 | -19.3305
-5 | -0.9034 | 0.04238 | 0.0267 | -21.3167
-4.5 | -0.8717 | 0.03807 | 0.0332 | -22.8973
-4 | -0.8187 | 0.03473 | 0.0365 | -23.5733
-3.5 | -0.7519 | 0.03207 | 0.0374 | -23.4456
-2.5 | -0.6064 | 0.03066 | 0.0429 | -19.7782
-2 | -0.2415 | 0.04322 | 0.0017 | -5.5877
-1.5 | -0.1054 | 0.04372 | -0.016 | -2.4108
-1 | -0.0824 | 0.04344 | -0.0115 | -1.8969
-0.5 | -0.0586 | 0.04336 | -0.0071 | -1.3515
0 | -0.0345 | 0.04346 | -0.0028 | -0.79383
0.5 | -0.0101 | 0.04374 | 0.0015 | -0.23091
1 | 0.0636 | 0.04422 | -0.0044 | 1.4383
1.5 | 0.1661 | 0.04486 | -0.0152 | 3.7026
2 | 0.248 | 0.04556 | -0.021 | 5.4434
2.5 | 0.3218 | 0.04593 | -0.0245 | 7.0063
3 | 0.4039 | 0.04591 | -0.0284 | 8.7976
3.5 | 0.4777 | 0.04477 | -0.0291 | 10.6701
4 | 0.6463 | 0.03729 | -0.0371 | 17.3317
4.5 | 0.6865 | 0.03317 | -0.0264 | 20.6964
5 | 0.7336 | 0.03146 | -0.0146 | 23.3185
5.5 | 0.7723 | 0.03335 | -0.009 | 23.1574
6 | 0.8625 | 0.03601 | -0.0104 | 23.9517
6.5 | 0.9496 | 0.04067 | -0.0123 | 23.3489
7 | 0.9702 | 0.04534 | -0.0049 | 21.3983
7.5 | 0.9507 | 0.04937 | 0.0078 | 19.2566
8 | 0.9162 | 0.05348 | 0.0208 | 17.1316
8.5 | 0.8749 | 0.05816 | 0.0326 | 15.043
9 | 0.8281 | 0.06356 | 0.0426 | 13.0286
9.5 | 0.7758 | 0.07004 | 0.0503 | 11.0765
10 | 0.7172 | 0.07831 | 0.0545 | 9.1585
10.5 | 0.6587 | 0.08904 | 0.054 | 7.3978
11 | 0.6132 | 0.10154 | 0.0501 | 6.039
11.5 | 0.589 | 0.112 | 0.0483 | 5.2589
12.5 | 0.5162 | 0.14163 | 0.0362 | 3.6447
13 | 0.5172 | 0.14744 | 0.0386 | 3.5079
13.5 | 0.5047 | 0.15318 | 0.0396 | 3.2948
14 | 0.5197 | 0.159 | 0.043 | 3.2686
14.5 | 0.4975 | 0.1637 | 0.0407 | 3.0391
15 | 0.5241 | 0.17157 | 0.0416 | 3.0547
15.5 | 0.5154 | 0.177 | 0.037 | 2.9119
16 | 0.542 | 0.18509 | 0.036 | 2.9283
16.5 | 0.5423 | 0.19095 | 0.0307 | 2.84
17 | 0.5671 | 0.19886 | 0.0286 | 2.8518
17.5 | 0.5808 | 0.2067 | 0.0243 | 2.8099
18 | 0.5928 | 0.21263 | 0.0193 | 2.7879
18.5 | 0.6402 | 0.22895 | 0.0194 | 2.7962
19 | 0.6292 | 0.22765 | 0.0106 | 2.7639
19.5 | 0.65 | 0.235 | 0.0066 | 2.766
20 | 0.689 | 0.25104 | 0.0054 | 2.7446

## 17. Re 250k Mach 0.00 (1)
BIGFOIL.COM POLAR EXPORT
NACA67-115 a=0.6
NACA67-115 a=0.6 |  |  |  | Cl Max: | 1.053 | at alpha= | 9 | deg
JavaFoil+Calcfoil stall+Eppler ext transition |  |  |  | L/D Max: | 52.945 | at alpha= | 4 | deg
Re: | 250000 |  |  | Cd Min: | 0.00932 | at alpha= | -0.5 | deg
Mach: | 0 |  |  | Cl=0 at alpha= | -0.71667 | deg
|  |  |  | @ Cl=0.1, Cd= | 0.0094227
|  |  |  | @ Cl=0.4, Cd= | 0.0099545
|  |  |  | @ Cl=0.6, Cd= | 0.013996
alpha (deg) | Cl | Cd | Cm | Cl/Cd
-19.5 | -0.775 | 0.21939 | 0.011 | -3.533
-19 | -0.793 | 0.2032 | 0.01 | -3.903
-18.5 | -0.81 | 0.19261 | 0.01 | -4.206
-18 | -0.826 | 0.18416 | 0.01 | -4.488
-17.5 | -0.842 | 0.17249 | 0.009 | -4.879
-17 | -0.855 | 0.16128 | 0.009 | -5.303
-16.5 | -0.868 | 0.154 | 0.009 | -5.634
-16 | -0.878 | 0.14692 | 0.008 | -5.974
-15.5 | -0.886 | 0.13642 | 0.008 | -6.496
-15 | -0.893 | 0.13008 | 0.008 | -6.862
-14.5 | -0.897 | 0.12002 | 0.007 | -7.47
-14 | -0.897 | 0.11488 | 0.007 | -7.811
-13.5 | -0.896 | 0.10842 | 0.007 | -8.262
-13 | -0.891 | 0.10188 | 0.006 | -8.744
-12.5 | -0.883 | 0.09519 | 0.006 | -9.28
-12 | -0.873 | 0.08776 | 0.006 | -9.941
-11.5 | -0.858 | 0.08388 | 0.005 | -10.232
-11 | -0.841 | 0.07788 | 0.005 | -10.795
-10.5 | -0.82 | 0.07273 | 0.004 | -11.277
-10 | -0.796 | 0.06836 | 0.004 | -11.64
-9.5 | -0.769 | 0.06401 | 0.003 | -12.012
-9 | -0.739 | 0.05977 | 0.003 | -12.37
-8.5 | -0.707 | 0.05584 | 0.002 | -12.653
-8 | -0.672 | 0.05191 | 0.002 | -12.946
-7.5 | -0.635 | 0.04857 | 0.001 | -13.08
-7 | -0.721 | 0.01679 | 0.001 | -42.954
-6.5 | -0.671 | 0.01625 | 0 | -41.292
-6 | -0.618 | 0.01576 | -0.002 | -39.238
-5.5 | -0.564 | 0.01528 | -0.003 | -36.938
-5 | -0.508 | 0.01479 | -0.004 | -34.385
-4.5 | -0.451 | 0.01435 | -0.005 | -31.447
-4 | -0.393 | 0.01392 | -0.006 | -28.233
-3.5 | -0.334 | 0.0135 | -0.008 | -24.768
-3 | -0.269 | 0.00974 | -0.009 | -27.582
-2.5 | -0.21 | 0.0096 | -0.01 | -21.902
-2 | -0.152 | 0.00949 | -0.011 | -15.989
-1.5 | -0.093 | 0.0094 | -0.012 | -9.872
-1 | -0.034 | 0.00935 | -0.013 | -3.612
-0.5 | 0.026 | 0.00932 | -0.014 | 2.744
0 | 0.085 | 0.00941 | -0.016 | 9.005
0.5 | 0.144 | 0.00946 | -0.017 | 15.216
1 | 0.203 | 0.00956 | -0.018 | 21.218
1.5 | 0.261 | 0.00966 | -0.019 | 27.063
2 | 0.32 | 0.00976 | -0.02 | 32.772
2.5 | 0.378 | 0.00989 | -0.022 | 38.225
3 | 0.436 | 0.01006 | -0.023 | 43.351
3.5 | 0.494 | 0.01023 | -0.024 | 48.24
4 | 0.551 | 0.01041 | -0.025 | 52.945
4.5 | 0.62 | 0.01546 | -0.027 | 40.104
5 | 0.676 | 0.016 | -0.028 | 42.242
5.5 | 0.73 | 0.01655 | -0.029 | 44.146
6 | 0.784 | 0.01714 | -0.031 | 45.716
6.5 | 0.835 | 0.01776 | -0.032 | 47.003
7 | 0.884 | 0.01839 | -0.033 | 48.072
7.5 | 0.931 | 0.01936 | -0.034 | 48.056
8 | 0.975 | 0.02015 | -0.035 | 48.374
8.5 | 1.016 | 0.02094 | -0.036 | 48.513
9 | 1.053 | 0.0216 | -0.038 | 48.756
9.5 | 0.901 | 0.06314 | -0.019 | 14.276
10 | 0.927 | 0.06797 | -0.019 | 13.637
10.5 | 0.95 | 0.07282 | -0.019 | 13.041
11 | 0.969 | 0.07741 | -0.019 | 12.524
11.5 | 0.985 | 0.08216 | -0.017 | 11.985
12 | 0.999 | 0.08836 | -0.018 | 11.305
12.5 | 1.007 | 0.09287 | -0.018 | 10.848
13 | 1.01 | 0.09979 | -0.018 | 10.124
13.5 | 1.01 | 0.1059 | -0.019 | 9.533
14 | 1.005 | 0.11326 | -0.019 | 8.875

## 18. Re 250k Mach 0.00 (2)
BIGFOIL.COM POLAR EXPORT
NACA67-115 a=0.6
NACA67-115 a=0.6 |  |  |  | Cl Max: | 1.0153 | at alpha= | 12 | deg
XFOIL ncrit=9 |  |  |  | L/D Max: | 43.3449 | at alpha= | 4.5 | deg
Re: | 250000 |  |  | Cd Min: | 0.16731 | at alpha= | 17 | deg
Mach: | 0 |  |  | Cl=0 at alpha= | -0.52075 | deg
|  |  |  | @ Cl=0.1, Cd= | 0.030408
|  |  |  | @ Cl=0.4, Cd= | 0.027631
|  |  |  | @ Cl=0.6, Cd= | 0.16731
alpha (deg) | Cl | Cd | Cm | Cl/Cd
-14.5 | -0.4566 | 0.13981 | -0.0557 | -3.2659
-14 | -0.3096 | 0.11705 | -0.0792 | -2.645
-13.5 | -0.4782 | 0.11262 | -0.0753 | -4.2461
-13 | -0.4542 | 0.10742 | -0.0774 | -4.2283
-12 | -0.6935 | 0.05581 | -0.0978 | -12.4261
-11.5 | -0.7188 | 0.04985 | -0.091 | -14.4193
-11 | -0.73 | 0.04365 | -0.0855 | -16.7239
-10.5 | -0.7731 | 0.04214 | -0.0693 | -18.346
-10 | -0.7636 | 0.03794 | -0.0636 | -20.1265
-9.5 | -0.8104 | 0.03749 | -0.0448 | -21.6164
-9 | -0.7977 | 0.03509 | -0.0378 | -22.733
-8.5 | -0.7382 | 0.03093 | -0.0402 | -23.8668
-8 | -0.6826 | 0.02945 | -0.0413 | -23.1783
-7.5 | -0.6392 | 0.02747 | -0.0398 | -23.269
-7 | -0.6461 | 0.02714 | -0.0284 | -23.8062
-6.5 | -0.6199 | 0.02669 | -0.0234 | -23.2259
-6 | -0.561 | 0.02509 | -0.0253 | -22.3595
-5.5 | -0.521 | 0.02428 | -0.0233 | -21.458
-5 | -0.5489 | 0.02422 | -0.0075 | -22.6631
-4.5 | -0.5263 | 0.02356 | -0.0019 | -22.3387
-4 | -0.4919 | 0.02269 | 0.0014 | -21.6792
-3.5 | -0.5182 | 0.0209 | 0.0161 | -24.7943
-3 | -0.519 | 0.01971 | 0.0286 | -26.3318
-2.5 | -0.4815 | 0.02113 | 0.0334 | -22.7875
-2 | -0.4358 | 0.02267 | 0.0367 | -19.2236
-1.5 | -0.1232 | 0.0298 | -0.0087 | -4.1342
-1 | -0.0901 | 0.03036 | -0.0049 | -2.9677
-0.5 | 0.0039 | 0.03039 | -0.0135 | 0.12833
0.5 | 0.1086 | 0.03041 | -0.0144 | 3.5712
1 | 0.1922 | 0.0302 | -0.0208 | 6.3642
2.5 | 0.3661 | 0.02857 | -0.0237 | 12.8141
3 | 0.5976 | 0.02216 | -0.0531 | 26.9675
3.5 | 0.6961 | 0.01913 | -0.0598 | 36.3879
4 | 0.7338 | 0.01784 | -0.0554 | 41.1323
4.5 | 0.749 | 0.01728 | -0.0456 | 43.3449
5 | 0.6943 | 0.01855 | -0.0242 | 37.4286
5.5 | 0.6483 | 0.01961 | -0.0056 | 33.0597
6 | 0.6243 | 0.02112 | 0.0077 | 29.5597
6.5 | 0.6165 | 0.02203 | 0.0185 | 27.9846
7 | 0.6194 | 0.02262 | 0.0274 | 27.3828
7.5 | 0.6525 | 0.02363 | 0.0299 | 27.6132
8 | 0.6783 | 0.02467 | 0.0339 | 27.4949
8.5 | 0.6932 | 0.02547 | 0.0402 | 27.2163
9 | 0.7427 | 0.0269 | 0.0399 | 27.6097
9.5 | 0.7981 | 0.0287 | 0.0387 | 27.8084
10 | 0.8507 | 0.03045 | 0.038 | 27.9376
10.5 | 0.9067 | 0.03331 | 0.0368 | 27.2201
11 | 0.9411 | 0.03594 | 0.0391 | 26.1853
11.5 | 0.9848 | 0.03925 | 0.0385 | 25.0904
12 | 1.0153 | 0.04553 | 0.0391 | 22.2996
12.5 | 1.0072 | 0.05164 | 0.0442 | 19.5043
13 | 0.9873 | 0.058 | 0.0485 | 17.0224
14.5 | 0.5591 | 0.12713 | 0.0479 | 4.3979
15 | 0.5727 | 0.13228 | 0.0472 | 4.3295
15.5 | 0.574 | 0.14161 | 0.0448 | 4.0534
16 | 0.5511 | 0.15599 | 0.0342 | 3.5329
16.5 | 0.5675 | 0.16145 | 0.0325 | 3.515
17 | 0.5904 | 0.16731 | 0.033 | 3.5288

## 19. Re 250k Mach 0.10 (1)
BIGFOIL.COM POLAR EXPORT
NACA67-115 a=0.6
NACA67-115 a=0.6 |  |  |  | Cl Max: | 1.018 | at alpha= | 8.5 | deg
JavaFoil+Calcfoil stall+Eppler ext transition |  |  |  | L/D Max: | 52.975 | at alpha= | 4 | deg
Re: | 250000 |  |  | Cd Min: | 0.00932 | at alpha= | -0.5 | deg
Mach: | 0.1 |  |  | Cl=0 at alpha= | -0.71667 | deg
|  |  |  | @ Cl=0.1, Cd= | 0.0094375
|  |  |  | @ Cl=0.4, Cd= | 0.0099817
|  |  |  | @ Cl=0.6, Cd= | 0.01385
alpha (deg) | Cl | Cd | Cm | Cl/Cd
-18.5 | -0.763 | 0.19781 | 0.01 | -3.858
-18 | -0.783 | 0.19012 | 0.01 | -4.117
-17.5 | -0.801 | 0.17725 | 0.009 | -4.521
-17 | -0.819 | 0.1677 | 0.009 | -4.882
-16.5 | -0.834 | 0.15969 | 0.008 | -5.224
-16 | -0.848 | 0.15209 | 0.008 | -5.577
-15.5 | -0.86 | 0.13859 | 0.008 | -6.204
-15 | -0.869 | 0.13199 | 0.007 | -6.586
-14.5 | -0.877 | 0.12455 | 0.007 | -7.038
-14 | -0.88 | 0.11669 | 0.007 | -7.542
-13.5 | -0.881 | 0.11004 | 0.006 | -8.011
-13 | -0.88 | 0.10292 | 0.006 | -8.546
-12.5 | -0.874 | 0.09552 | 0.006 | -9.15
-12 | -0.865 | 0.08862 | 0.005 | -9.765
-11.5 | -0.853 | 0.08364 | 0.005 | -10.196
-11 | -0.837 | 0.07858 | 0.005 | -10.652
-10.5 | -0.818 | 0.07351 | 0.004 | -11.124
-10 | -0.795 | 0.06915 | 0.004 | -11.5
-9.5 | -0.769 | 0.06413 | 0.003 | -11.991
-9 | -0.74 | 0.05999 | 0.003 | -12.33
-8.5 | -0.708 | 0.05616 | 0.002 | -12.601
-8 | -0.673 | 0.05227 | 0.002 | -12.885
-7.5 | -0.636 | 0.04916 | 0.001 | -12.94
-7 | -0.724 | 0.01689 | 0.001 | -42.85
-6.5 | -0.673 | 0.01637 | -0.001 | -41.129
-6 | -0.621 | 0.01584 | -0.002 | -39.214
-5.5 | -0.567 | 0.01534 | -0.003 | -36.935
-5 | -0.511 | 0.01485 | -0.004 | -34.397
-4.5 | -0.453 | 0.01441 | -0.005 | -31.447
-4 | -0.395 | 0.01397 | -0.006 | -28.271
-3.5 | -0.336 | 0.01356 | -0.008 | -24.779
-3 | -0.27 | 0.00976 | -0.009 | -27.63
-2.5 | -0.211 | 0.00964 | -0.01 | -21.907
-2 | -0.152 | 0.00952 | -0.011 | -16.009
-1.5 | -0.093 | 0.00943 | -0.012 | -9.885
-1 | -0.034 | 0.00938 | -0.013 | -3.618
-0.5 | 0.026 | 0.00932 | -0.014 | 2.758
0 | 0.085 | 0.00942 | -0.016 | 9.053
0.5 | 0.145 | 0.00949 | -0.017 | 15.238
1 | 0.204 | 0.00957 | -0.018 | 21.326
1.5 | 0.263 | 0.00968 | -0.019 | 27.117
2 | 0.321 | 0.00979 | -0.02 | 32.819
2.5 | 0.38 | 0.00993 | -0.022 | 38.262
3 | 0.438 | 0.01008 | -0.023 | 43.46
3.5 | 0.496 | 0.01026 | -0.024 | 48.309
4 | 0.554 | 0.01045 | -0.025 | 52.975
4.5 | 0.623 | 0.01555 | -0.027 | 40.046
5 | 0.679 | 0.01608 | -0.028 | 42.223
5.5 | 0.734 | 0.0166 | -0.029 | 44.209
6 | 0.787 | 0.01723 | -0.031 | 45.659
6.5 | 0.838 | 0.01785 | -0.032 | 46.958
7 | 0.887 | 0.0185 | -0.033 | 47.958
7.5 | 0.934 | 0.0195 | -0.034 | 47.87
8 | 0.977 | 0.0203 | -0.035 | 48.144
8.5 | 1.018 | 0.02108 | -0.037 | 48.285
9 | 0.875 | 0.05881 | -0.02 | 14.882
9.5 | 0.903 | 0.06336 | -0.02 | 14.244
10 | 0.926 | 0.06813 | -0.019 | 13.595
10.5 | 0.948 | 0.07334 | -0.019 | 12.922
11 | 0.966 | 0.07832 | -0.019 | 12.336
11.5 | 0.98 | 0.08314 | -0.017 | 11.79
12 | 0.992 | 0.08865 | -0.018 | 11.194
12.5 | 0.999 | 0.09398 | -0.018 | 10.626
13 | 0.999 | 0.10002 | -0.018 | 9.987
13.5 | 0.995 | 0.1081 | -0.019 | 9.207

## 20. Re 250k Mach 0.10 (2)
BIGFOIL.COM POLAR EXPORT
NACA67-115 a=0.6
NACA67-115 a=0.6 |  |  |  | Cl Max: | 1.0018 | at alpha= | 12 | deg
XFOIL ncrit=9 |  |  |  | L/D Max: | 40.3154 | at alpha= | 4 | deg
Re: | 250000 |  |  | Cd Min: | 0.16829 | at alpha= | 17 | deg
Mach: | 0.1 |  |  | Cl=0 at alpha= | -0.52435 | deg
|  |  |  | @ Cl=0.1, Cd= | 0.030473
|  |  |  | @ Cl=0.4, Cd= | 0.027752
|  |  |  | @ Cl=0.6, Cd= | 0.16829
alpha (deg) | Cl | Cd | Cm | Cl/Cd
-14.5 | -0.4521 | 0.14051 | -0.0562 | -3.2176
-14 | -0.4578 | 0.12843 | -0.0664 | -3.5646
-13.5 | -0.4683 | 0.11459 | -0.0749 | -4.0867
-13 | -0.4448 | 0.10905 | -0.0774 | -4.0789
-12.5 | -0.4473 | 0.09906 | -0.0834 | -4.5154
-12 | -0.6756 | 0.05681 | -0.1004 | -11.8923
-11.5 | -0.702 | 0.05071 | -0.0942 | -13.8434
-11 | -0.7162 | 0.04455 | -0.0888 | -16.0763
-10.5 | -0.7598 | 0.04292 | -0.073 | -17.7027
-10 | -0.7565 | 0.03869 | -0.0664 | -19.5529
-9.5 | -0.8044 | 0.03821 | -0.0475 | -21.0521
-9 | -0.7945 | 0.0356 | -0.04 | -22.3174
-8.5 | -0.7393 | 0.03136 | -0.0414 | -23.5746
-7.5 | -0.6121 | 0.0272 | -0.0465 | -22.5037
-7 | -0.648 | 0.02737 | -0.0292 | -23.6756
-6.5 | -0.6187 | 0.02682 | -0.0248 | -23.0686
-6 | -0.5573 | 0.0252 | -0.027 | -22.1151
-5.5 | -0.515 | 0.02436 | -0.0254 | -21.1412
-5 | -0.5486 | 0.02434 | -0.0084 | -22.539
-4.5 | -0.5242 | 0.02367 | -0.003 | -22.1462
-4 | -0.488 | 0.02287 | 0 | -21.338
-3.5 | -0.5149 | 0.02119 | 0.0149 | -24.2992
-3 | -0.518 | 0.01976 | 0.0278 | -26.2146
-2.5 | -0.4868 | 0.02104 | 0.0339 | -23.1369
-2 | -0.4382 | 0.02264 | 0.0367 | -19.3551
-1.5 | -0.1242 | 0.02992 | -0.0087 | -4.1511
-0.5 | 0.0031 | 0.03048 | -0.0134 | 0.10171
0 | 0.0912 | 0.03049 | -0.0208 | 2.9911
1 | 0.1947 | 0.03029 | -0.0212 | 6.4279
2 | 0.2666 | 0.02983 | -0.015 | 8.9373
2.5 | 0.3692 | 0.02861 | -0.0239 | 12.9046
3 | 0.5946 | 0.02233 | -0.0521 | 26.6279
3.5 | 0.6984 | 0.01912 | -0.0596 | 36.5272
4 | 0.7285 | 0.01807 | -0.0538 | 40.3154
5 | 0.6877 | 0.01865 | -0.0221 | 36.874
5.5 | 0.6423 | 0.01978 | -0.0037 | 32.4722
6 | 0.6205 | 0.02133 | 0.0092 | 29.0905
6.5 | 0.6145 | 0.02221 | 0.0197 | 27.6677
7 | 0.6175 | 0.0228 | 0.0286 | 27.0833
7.5 | 0.6508 | 0.02382 | 0.0312 | 27.3216
8 | 0.6775 | 0.02487 | 0.0351 | 27.2417
8.5 | 0.6996 | 0.02607 | 0.0401 | 26.8354
9 | 0.7428 | 0.02716 | 0.0412 | 27.349
9.5 | 0.7995 | 0.02903 | 0.0399 | 27.5405
10 | 0.8558 | 0.03103 | 0.0387 | 27.5798
10.5 | 0.9069 | 0.03391 | 0.0384 | 26.7443
11 | 0.9391 | 0.03678 | 0.041 | 25.5329
11.5 | 0.9789 | 0.04033 | 0.041 | 24.2723
12 | 1.0018 | 0.04629 | 0.0426 | 21.6418
12.5 | 0.9931 | 0.05338 | 0.0471 | 18.6043
13.5 | 0.9234 | 0.06236 | 0.0621 | 14.8076
14 | 0.7596 | 0.07516 | 0.075 | 10.1064
14.5 | 0.6961 | 0.08857 | 0.0705 | 7.8593
15 | 0.6792 | 0.09933 | 0.0661 | 6.8378
15.5 | 0.5719 | 0.14264 | 0.0449 | 4.0094
16 | 0.5489 | 0.15691 | 0.0342 | 3.4982
16.5 | 0.5651 | 0.16252 | 0.0323 | 3.4771
17 | 0.5892 | 0.16829 | 0.033 | 3.5011

## 21. Re 250k Mach 0.25 (1)
BIGFOIL.COM POLAR EXPORT
NACA67-115 a=0.6
NACA67-115 a=0.6 |  |  |  | Cl Max: | 0.989 | at alpha= | 8 | deg
JavaFoil+Calcfoil stall+Eppler ext transition |  |  |  | L/D Max: | 48.801 | at alpha= | 3.5 | deg
Re: | 250000 |  |  | Cd Min: | 0.00947 | at alpha= | -0.5 | deg
Mach: | 0.25 |  |  | Cl=0 at alpha= | -0.71312 | deg
|  |  |  | @ Cl=0.1, Cd= | 0.0095692
|  |  |  | @ Cl=0.4, Cd= | 0.010127
|  |  |  | @ Cl=0.6, Cd= | 0.015547
alpha (deg) | Cl | Cd | Cm | Cl/Cd
-16.5 | -0.533 | 0.20418 | 0.009 | -2.609
-16 | -0.581 | 0.18537 | 0.008 | -3.134
-15.5 | -0.625 | 0.16954 | 0.008 | -3.687
-15 | -0.665 | 0.15379 | 0.007 | -4.326
-14.5 | -0.701 | 0.14532 | 0.007 | -4.825
-14 | -0.732 | 0.13277 | 0.006 | -5.515
-13.5 | -0.758 | 0.12022 | 0.006 | -6.308
-13 | -0.779 | 0.11392 | 0.006 | -6.835
-12.5 | -0.794 | 0.10415 | 0.006 | -7.622
-12 | -0.803 | 0.0965 | 0.005 | -8.319
-11.5 | -0.806 | 0.08973 | 0.005 | -8.984
-11 | -0.804 | 0.0831 | 0.004 | -9.67
-10.5 | -0.795 | 0.07715 | 0.004 | -10.31
-10 | -0.782 | 0.07106 | 0.004 | -11.007
-9.5 | -0.763 | 0.06664 | 0.003 | -11.456
-9 | -0.74 | 0.0619 | 0.003 | -11.954
-8.5 | -0.71 | 0.06607 | 0.002 | -10.748
-8 | -0.681 | 0.05367 | 0.002 | -12.681
-7.5 | -0.645 | 0.05017 | 0.001 | -12.864
-7 | -0.608 | 0.04687 | 0 | -12.966
-6.5 | -0.687 | 0.01684 | -0.001 | -40.811
-6 | -0.635 | 0.01622 | -0.002 | -39.136
-5.5 | -0.58 | 0.0157 | -0.003 | -36.95
-5 | -0.523 | 0.01521 | -0.004 | -34.403
-4.5 | -0.465 | 0.01471 | -0.005 | -31.583
-4 | -0.405 | 0.01426 | -0.007 | -28.418
-3.5 | -0.345 | 0.01382 | -0.008 | -24.941
-3 | -0.277 | 0.00991 | -0.009 | -27.936
-2.5 | -0.217 | 0.00979 | -0.01 | -22.139
-2 | -0.156 | 0.00967 | -0.011 | -16.176
-1.5 | -0.096 | 0.0096 | -0.012 | -9.97
-1 | -0.035 | 0.00954 | -0.014 | -3.653
-0.5 | 0.026 | 0.00947 | -0.015 | 2.785
0 | 0.087 | 0.00955 | -0.016 | 9.165
0.5 | 0.148 | 0.00964 | -0.017 | 15.399
1 | 0.209 | 0.00972 | -0.019 | 21.56
1.5 | 0.27 | 0.00983 | -0.02 | 27.426
2 | 0.33 | 0.00994 | -0.021 | 33.181
2.5 | 0.39 | 0.0101 | -0.022 | 38.589
3 | 0.45 | 0.01026 | -0.023 | 43.847
3.5 | 0.509 | 0.01043 | -0.025 | 48.801
4 | 0.58 | 0.01534 | -0.027 | 37.837
4.5 | 0.639 | 0.01595 | -0.028 | 40.048
5 | 0.696 | 0.0165 | -0.029 | 42.181
5.5 | 0.751 | 0.0171 | -0.03 | 43.945
6 | 0.805 | 0.01774 | -0.031 | 45.358
6.5 | 0.856 | 0.01844 | -0.033 | 46.39
7 | 0.904 | 0.01917 | -0.034 | 47.143
7.5 | 0.949 | 0.0203 | -0.035 | 46.716
8 | 0.989 | 0.02115 | -0.036 | 46.778
8.5 | 0.852 | 0.05648 | -0.02 | 15.079
9 | 0.878 | 0.06012 | -0.02 | 14.607
9.5 | 0.898 | 0.06559 | -0.019 | 13.698
10 | 0.916 | 0.07006 | -0.019 | 13.076
10.5 | 0.927 | 0.07601 | -0.017 | 12.199
11 | 0.935 | 0.08189 | -0.017 | 11.422
11.5 | 0.938 | 0.08761 | -0.017 | 10.702
12 | 0.935 | 0.09413 | -0.018 | 9.928
12.5 | 0.922 | 0.10292 | -0.018 | 8.96
13 | 0.9 | 0.11038 | -0.018 | 8.153

## 22. Re 250k Mach 0.25 (2)
BIGFOIL.COM POLAR EXPORT
NACA67-115 a=0.6
NACA67-115 a=0.6 |  |  |  | Cl Max: | 0.9065 | at alpha= | 11.5 | deg
XFOIL ncrit=9 |  |  |  | L/D Max: | 38.7844 | at alpha= | 4.5 | deg
Re: | 250000 |  |  | Cd Min: | 0.16774 | at alpha= | 16.5 | deg
Mach: | 0.25 |  |  | Cl=0 at alpha= | -0.5025 | deg
|  |  |  | @ Cl=0.1, Cd= | 0.031069
|  |  |  | @ Cl=0.4, Cd= | 0.027835
|  |  |  | @ Cl=0.6, Cd= | 0.16774
alpha (deg) | Cl | Cd | Cm | Cl/Cd
-14 | -0.4462 | 0.12994 | -0.0737 | -3.4339
-13.5 | -0.4249 | 0.12207 | -0.0753 | -3.4808
-13 | -0.4073 | 0.11557 | -0.0785 | -3.5243
-12.5 | -0.4106 | 0.10536 | -0.0849 | -3.8971
-12 | -0.5857 | 0.0628 | -0.1107 | -9.3264
-11.5 | -0.6247 | 0.05592 | -0.1075 | -11.1713
-11 | -0.6443 | 0.0492 | -0.104 | -13.0955
-10.5 | -0.6811 | 0.04581 | -0.0929 | -14.8679
-10 | -0.7046 | 0.04214 | -0.0828 | -16.7205
-9.5 | -0.7587 | 0.04183 | -0.0634 | -18.1377
-9 | -0.7685 | 0.03873 | -0.0528 | -19.8425
-8.5 | -0.737 | 0.03399 | -0.0498 | -21.6828
-8 | -0.7472 | 0.03294 | -0.0377 | -22.6837
-7 | -0.6655 | 0.02889 | -0.0323 | -23.0357
-6.5 | -0.6114 | 0.02758 | -0.0322 | -22.1682
-6 | -0.5414 | 0.02588 | -0.0353 | -20.9196
-5.5 | -0.4871 | 0.02487 | -0.0355 | -19.5858
-5 | -0.5387 | 0.02497 | -0.0149 | -21.5739
-4.5 | -0.51 | 0.02427 | -0.0098 | -21.0136
-4 | -0.4659 | 0.02361 | -0.0079 | -19.7332
-3.5 | -0.4989 | 0.02254 | 0.0088 | -22.134
-2.5 | -0.5007 | 0.02099 | 0.0336 | -23.8542
-2 | -0.427 | 0.02345 | 0.0329 | -18.209
-1.5 | -0.1288 | 0.03039 | -0.0091 | -4.2382
-1 | -0.0597 | 0.03083 | -0.0119 | -1.9364
-0.5 | 0.0003 | 0.03105 | -0.0131 | 0.0096618
0.5 | 0.1058 | 0.03107 | -0.0133 | 3.4052
1.5 | 0.2463 | 0.03056 | -0.0203 | 8.0596
2.5 | 0.3383 | 0.02945 | -0.0166 | 11.4873
3 | 0.6551 | 0.02116 | -0.0603 | 30.9594
3.5 | 0.6705 | 0.02033 | -0.0512 | 32.9808
4 | 0.7028 | 0.01902 | -0.0452 | 36.9506
4.5 | 0.7179 | 0.01851 | -0.0344 | 38.7844
5 | 0.6557 | 0.01932 | -0.0116 | 33.9389
5.5 | 0.614 | 0.02074 | 0.0057 | 29.6046
6 | 0.6055 | 0.02235 | 0.0162 | 27.0917
6.5 | 0.605 | 0.02321 | 0.026 | 26.0664
7 | 0.6062 | 0.02388 | 0.0354 | 25.3853
7.5 | 0.6416 | 0.02492 | 0.0381 | 25.7464
8 | 0.6741 | 0.02602 | 0.0414 | 25.907
8.5 | 0.708 | 0.02739 | 0.0449 | 25.8488
9 | 0.7467 | 0.02882 | 0.0477 | 25.9091
9.5 | 0.8068 | 0.03101 | 0.0467 | 26.0174
10 | 0.8705 | 0.03476 | 0.0449 | 25.0432
10.5 | 0.8939 | 0.03772 | 0.0487 | 23.6983
11 | 0.904 | 0.042 | 0.0538 | 21.5238
11.5 | 0.9065 | 0.04749 | 0.0574 | 19.0882
12 | 0.8832 | 0.05456 | 0.062 | 16.1877
12.5 | 0.8363 | 0.06474 | 0.0641 | 12.9178
13 | 0.7761 | 0.0734 | 0.0676 | 10.5736
13.5 | 0.7095 | 0.08041 | 0.0724 | 8.8235
14 | 0.6471 | 0.0929 | 0.0691 | 6.9656
14.5 | 0.6195 | 0.10588 | 0.0633 | 5.851
15 | 0.5415 | 0.14213 | 0.0445 | 3.8099
15.5 | 0.5614 | 0.14811 | 0.0454 | 3.7904
16 | 0.5397 | 0.16138 | 0.0344 | 3.3443
16.5 | 0.5544 | 0.16774 | 0.0317 | 3.3051

## 23. Re 250k Mach 0.50 (1)
BIGFOIL.COM POLAR EXPORT
NACA67-115 a=0.6
NACA67-115 a=0.6 |  |  |  | Cl Max: | 1.138 | at alpha= | 20 | deg
JavaFoil+Calcfoil stall+Eppler ext transition |  |  |  | L/D Max: | 50.318 | at alpha= | 3.5 | deg
Re: | 250000 |  |  | Cd Min: | 0.01011 | at alpha= | -0.5 | deg
Mach: | 0.5 |  |  | Cl=0 at alpha= | -0.71323 | deg
|  |  |  | @ Cl=0.1, Cd= | 0.010172
|  |  |  | @ Cl=0.4, Cd= | 0.010707
|  |  |  | @ Cl=0.6, Cd= | 0.013823
alpha (deg) | Cl | Cd | Cm | Cl/Cd
-20 | -1.062 | 0.27614 | 0.019 | -3.848
-19.5 | -1.035 | 0.26284 | 0.019 | -3.939
-19 | -1.009 | 0.25797 | 0.018 | -3.911
-18.5 | -0.982 | 0.25772 | 0.017 | -3.811
-18 | -0.956 | 0.25489 | 0.016 | -3.749
-17.5 | -0.926 | 0.24027 | 0.015 | -3.856
-17 | -0.899 | 0.23402 | 0.014 | -3.843
-16.5 | -0.873 | 0.22362 | 0.014 | -3.902
-16 | -0.846 | 0.21714 | 0.013 | -3.894
-15.5 | -0.819 | 0.22365 | 0.012 | -3.66
-15 | -0.79 | 0.20337 | 0.011 | -3.887
-14.5 | -0.762 | 0.19697 | 0.01 | -3.871
-14 | -0.735 | 0.19138 | 0.01 | -3.842
-13.5 | -0.708 | 0.18763 | 0.009 | -3.774
-13 | -0.681 | 0.18412 | 0.008 | -3.698
-12.5 | -0.654 | 0.16984 | 0.008 | -3.85
-12 | -0.625 | 0.164 | 0.006 | -3.811
-11.5 | -0.598 | 0.15506 | 0.006 | -3.854
-11 | -0.57 | 0.1519 | 0.005 | -3.754
-10.5 | -0.543 | 0.14889 | 0.005 | -3.646
-10 | -0.515 | 0.13163 | 0.004 | -3.911
-9.5 | -0.487 | 0.12323 | 0.003 | -3.953
-9 | -0.46 | 0.11978 | 0.003 | -3.836
-8.5 | -0.432 | 0.09658 | 0.002 | -4.469
-8 | -0.404 | 0.09154 | 0.001 | -4.414
-7.5 | -0.607 | 0.06067 | 0.001 | -9.998
-7 | -0.617 | 0.05368 | 0 | -11.496
-6.5 | -0.597 | 0.04797 | 0 | -12.456
-6 | -0.564 | 0.04465 | -0.001 | -12.64
-5.5 | -0.523 | 0.04114 | -0.002 | -12.709
-5 | -0.575 | 0.01684 | -0.005 | -34.181
-4.5 | -0.513 | 0.01623 | -0.006 | -31.616
-4 | -0.449 | 0.01565 | -0.007 | -28.678
-3.5 | -0.383 | 0.01506 | -0.009 | -25.406
-3 | -0.315 | 0.01455 | -0.01 | -21.673
-2.5 | -0.241 | 0.01042 | -0.011 | -23.163
-2 | -0.174 | 0.01031 | -0.012 | -16.894
-1.5 | -0.107 | 0.01021 | -0.014 | -10.449
-1 | -0.039 | 0.01014 | -0.015 | -3.829
-0.5 | 0.029 | 0.01011 | -0.016 | 2.907
0 | 0.098 | 0.01017 | -0.018 | 9.588
0.5 | 0.166 | 0.01025 | -0.019 | 16.158
1 | 0.234 | 0.01031 | -0.02 | 22.667
1.5 | 0.301 | 0.01046 | -0.022 | 28.744
2 | 0.368 | 0.01061 | -0.023 | 34.667
2.5 | 0.434 | 0.01081 | -0.025 | 40.16
3 | 0.501 | 0.01102 | -0.026 | 45.44
3.5 | 0.566 | 0.01126 | -0.027 | 50.318
4 | 0.644 | 0.01714 | -0.029 | 37.553
4.5 | 0.707 | 0.01789 | -0.031 | 39.496
5 | 0.766 | 0.0187 | -0.032 | 40.962
5.5 | 0.821 | 0.01955 | -0.033 | 42.018
6 | 0.721 | 0.04326 | -0.019 | 16.677
6.5 | 0.908 | 0.02203 | -0.036 | 41.232
7 | 0.772 | 0.05152 | -0.019 | 14.978
7.5 | 0.763 | 0.05688 | -0.015 | 13.421
8 | 0.685 | 0.06682 | -0.015 | 10.254
8.5 | 0.509 | 0.10267 | -0.016 | 4.962
9 | 0.537 | 0.11261 | -0.016 | 4.766
9.5 | 0.565 | 0.12375 | -0.019 | 4.563
10 | 0.592 | 0.13217 | -0.019 | 4.478
10.5 | 0.62 | 0.14902 | -0.022 | 4.162
11 | 0.647 | 0.15202 | -0.022 | 4.258
11.5 | 0.674 | 0.15517 | -0.023 | 4.346
12 | 0.702 | 0.16085 | -0.024 | 4.361
12.5 | 0.729 | 0.16758 | -0.025 | 4.349
13 | 0.757 | 0.17318 | -0.027 | 4.372
13.5 | 0.784 | 0.1849 | -0.028 | 4.24
14 | 0.811 | 0.1816 | -0.028 | 4.465
14.5 | 0.838 | 0.19825 | -0.029 | 4.226
15 | 0.867 | 0.21611 | -0.032 | 4.01
15.5 | 0.893 | 0.21529 | -0.032 | 4.149
16 | 0.92 | 0.2286 | -0.033 | 4.024
16.5 | 0.947 | 0.22518 | -0.034 | 4.204
17 | 0.974 | 0.22906 | -0.035 | 4.25
17.5 | 1.002 | 0.24352 | -0.037 | 4.116
18 | 1.029 | 0.25142 | -0.038 | 4.092
18.5 | 1.055 | 0.25538 | -0.039 | 4.132
19 | 1.082 | 0.25577 | -0.04 | 4.23
19.5 | 1.109 | 0.27141 | -0.041 | 4.087
20 | 1.138 | 0.27778 | -0.043 | 4.095

## 24. Re 250k Mach 0.50 (2)
BIGFOIL.COM POLAR EXPORT
NACA67-115 a=0.6
NACA67-115 a=0.6 |  |  |  | Cl Max: | 0.7434 | at alpha= | 9 | deg
XFOIL ncrit=9 |  |  |  | L/D Max: | 28.7465 | at alpha= | 4.5 | deg
Re: | 250000 |  |  | Cd Min: | 0.1494 | at alpha= | 14 | deg
Mach: | 0.5 |  |  | Cl=0 at alpha= | -0.40494 | deg
|  |  |  | @ Cl=0.1, Cd= | 0.033383
|  |  |  | @ Cl=0.4, Cd= | 0.030848
|  |  |  | @ Cl=0.6, Cd= | 0.1494
alpha (deg) | Cl | Cd | Cm | Cl/Cd
-11.5 | -0.3358 | 0.09184 | -0.1153 | -3.6564
-11 | -0.3424 | 0.07981 | -0.1235 | -4.2902
-10.5 | -0.3787 | 0.06672 | -0.1313 | -5.676
-10 | -0.4268 | 0.05789 | -0.1317 | -7.3726
-9.5 | -0.4635 | 0.05036 | -0.1303 | -9.2037
-9 | -0.5237 | 0.04792 | -0.1157 | -10.9286
-8.5 | -0.5583 | 0.04359 | -0.1059 | -12.808
-8 | -0.6151 | 0.04234 | -0.0876 | -14.5276
-7.5 | -0.6551 | 0.04014 | -0.0716 | -16.3204
-7 | -0.6493 | 0.03623 | -0.0628 | -17.9216
-6.5 | -0.6753 | 0.03465 | -0.0467 | -19.4892
-6 | -0.6389 | 0.03221 | -0.0412 | -19.8355
-5.5 | -0.5496 | 0.02944 | -0.0444 | -18.6685
-5 | -0.4822 | 0.02791 | -0.0441 | -17.277
-4.5 | -0.4287 | 0.0269 | -0.042 | -15.9368
-4 | -0.4579 | 0.02653 | -0.0248 | -17.2597
-3.5 | -0.4228 | 0.02551 | -0.0195 | -16.5739
-3 | -0.4569 | 0.02451 | -0.0014 | -18.6414
-2.5 | -0.5049 | 0.02199 | 0.0196 | -22.9604
-2 | -0.4858 | 0.02347 | 0.033 | -20.6988
-1.5 | -0.252 | 0.03057 | 0.0074 | -8.2434
-1 | -0.0867 | 0.03302 | -0.0102 | -2.6257
-0.5 | -0.0102 | 0.03333 | -0.013 | -0.30603
0.5 | 0.0971 | 0.03339 | -0.0109 | 2.9081
1 | 0.1776 | 0.0332 | -0.015 | 5.3494
2 | 0.2837 | 0.03257 | -0.0118 | 8.7105
2.5 | 0.3973 | 0.03094 | -0.0199 | 12.841
3 | 0.4864 | 0.02789 | -0.0212 | 17.4399
3.5 | 0.5139 | 0.02578 | -0.0114 | 19.9341
4 | 0.5693 | 0.02385 | -0.0076 | 23.87
4.5 | 0.6238 | 0.0217 | -0.0003 | 28.7465
5 | 0.5778 | 0.02365 | 0.018 | 24.4313
5.5 | 0.5434 | 0.0248 | 0.0349 | 21.9113
6 | 0.5679 | 0.02627 | 0.0408 | 21.6178
6.5 | 0.5861 | 0.02749 | 0.0482 | 21.3205
7 | 0.6067 | 0.0286 | 0.0557 | 21.2133
7.5 | 0.6182 | 0.02955 | 0.0655 | 20.9205
8 | 0.6738 | 0.03164 | 0.0674 | 21.2958
8.5 | 0.7243 | 0.0346 | 0.0701 | 20.9335
9 | 0.7434 | 0.03874 | 0.0755 | 19.1895
9.5 | 0.7266 | 0.04293 | 0.0848 | 16.9252
10 | 0.7108 | 0.04953 | 0.0886 | 14.3509
10.5 | 0.6806 | 0.05724 | 0.0909 | 11.8903
11 | 0.6412 | 0.06677 | 0.0899 | 9.6031
11.5 | 0.6002 | 0.08113 | 0.0806 | 7.398
12 | 0.5611 | 0.09994 | 0.0673 | 5.6144
12.5 | 0.5434 | 0.11462 | 0.0588 | 4.7409
13 | 0.5412 | 0.12668 | 0.0516 | 4.2722
13.5 | 0.5525 | 0.13663 | 0.0461 | 4.0438
14 | 0.5554 | 0.1494 | 0.0449 | 3.7175

## 25. Re 500k Mach 0.00 (1)
BIGFOIL.COM POLAR EXPORT
NACA67-115 a=0.6
NACA67-115 a=0.6 |  |  |  | Cl Max: | 1.141 | at alpha= | 10.5 | deg
JavaFoil+Calcfoil stall+Eppler ext transition |  |  |  | L/D Max: | 74.594 | at alpha= | 4 | deg
Re: | 500000 |  |  | Cd Min: | 0.00675 | at alpha= | -0.5 | deg
Mach: | 0 |  |  | Cl=0 at alpha= | -0.71667 | deg
|  |  |  | @ Cl=0.1, Cd= | 0.0068093
|  |  |  | @ Cl=0.4, Cd= | 0.0071766
|  |  |  | @ Cl=0.6, Cd= | 0.0113
alpha (deg) | Cl | Cd | Cm | Cl/Cd
-14.5 | -0.898 | 0.11109 | 0.008 | -8.087
-14 | -0.899 | 0.10617 | 0.008 | -8.469
-13.5 | -0.898 | 0.09949 | 0.007 | -9.025
-13 | -0.893 | 0.09439 | 0.007 | -9.461
-12.5 | -0.886 | 0.08742 | 0.007 | -10.133
-12 | -0.876 | 0.08118 | 0.006 | -10.789
-11.5 | -0.862 | 0.07706 | 0.006 | -11.182
-11 | -0.845 | 0.0717 | 0.005 | -11.779
-10.5 | -0.826 | 0.06586 | 0.005 | -12.546
-10 | -0.803 | 0.06198 | 0.004 | -12.947
-9.5 | -0.932 | 0.01793 | 0.007 | -51.967
-9 | -0.898 | 0.01715 | 0.005 | -52.332
-8.5 | -0.859 | 0.01639 | 0.004 | -52.37
-8 | -0.816 | 0.01569 | 0.003 | -52.006
-7.5 | -0.771 | 0.01511 | 0.002 | -51.009
-7 | -0.723 | 0.01448 | 0.001 | -49.886
-6.5 | -0.672 | 0.01393 | -0.001 | -48.263
-6 | -0.62 | 0.01344 | -0.002 | -46.107
-5.5 | -0.565 | 0.013 | -0.003 | -43.473
-5 | -0.509 | 0.01255 | -0.004 | -40.581
-4.5 | -0.452 | 0.01217 | -0.005 | -37.154
-4 | -0.394 | 0.01177 | -0.007 | -33.452
-3.5 | -0.335 | 0.01139 | -0.008 | -29.421
-3 | -0.272 | 0.00699 | -0.009 | -38.917
-2.5 | -0.213 | 0.00691 | -0.01 | -30.793
-2 | -0.153 | 0.00685 | -0.011 | -22.395
-1.5 | -0.094 | 0.0068 | -0.012 | -13.818
-1 | -0.034 | 0.00676 | -0.014 | -5.057
-0.5 | 0.026 | 0.00675 | -0.015 | 3.828
0 | 0.086 | 0.0068 | -0.016 | 12.603
0.5 | 0.146 | 0.00684 | -0.017 | 21.275
1 | 0.205 | 0.0069 | -0.018 | 29.773
1.5 | 0.264 | 0.00696 | -0.02 | 37.974
2 | 0.323 | 0.00705 | -0.021 | 45.864
2.5 | 0.382 | 0.00714 | -0.022 | 53.593
3 | 0.441 | 0.00726 | -0.023 | 60.724
3.5 | 0.5 | 0.00735 | -0.024 | 67.965
4 | 0.558 | 0.00748 | -0.026 | 74.594
4.5 | 0.621 | 0.01321 | -0.027 | 47.039
5 | 0.677 | 0.01369 | -0.028 | 49.481
5.5 | 0.732 | 0.01417 | -0.03 | 51.644
6 | 0.785 | 0.0147 | -0.031 | 53.417
6.5 | 0.836 | 0.01525 | -0.032 | 54.854
7 | 0.886 | 0.01583 | -0.033 | 55.97
7.5 | 0.932 | 0.01671 | -0.035 | 55.792
8 | 0.977 | 0.01743 | -0.036 | 56.025
8.5 | 1.018 | 0.01816 | -0.037 | 56.053
9 | 1.056 | 0.01895 | -0.038 | 55.731
9.5 | 1.091 | 0.01989 | -0.039 | 54.848
10 | 1.121 | 0.02057 | -0.04 | 54.506
10.5 | 1.141 | 0.02197 | -0.041 | 51.931
11 | 0.977 | 0.07065 | -0.024 | 13.83
11.5 | 0.99 | 0.07682 | -0.022 | 12.89
12 | 1.003 | 0.08233 | -0.023 | 12.189
12.5 | 1.012 | 0.08741 | -0.023 | 11.574
13 | 1.013 | 0.09309 | -0.022 | 10.887
13.5 | 1.013 | 0.09952 | -0.023 | 10.173
14 | 1.007 | 0.10535 | -0.022 | 9.557
14.5 | 1 | 0.11124 | -0.023 | 8.991
15 | 0.989 | 0.1177 | -0.022 | 8.399
15.5 | 0.975 | 0.12368 | -0.023 | 7.884

## 26. Re 500k Mach 0.00 (2)
BIGFOIL.COM POLAR EXPORT
NACA67-115 a=0.6
NACA67-115 a=0.6 |  |  |  | Cl Max: | 1.0273 | at alpha= | 15 | deg
XFOIL ncrit=9 |  |  |  | L/D Max: | 50.0863 | at alpha= | 4.5 | deg
Re: | 500000 |  |  | Cd Min: | 0.20276 | at alpha= | 19.5 | deg
Mach: | 0 |  |  | Cl=0 at alpha= | -0.73777 | deg
|  |  |  | @ Cl=0.1, Cd= | 0.016918
|  |  |  | @ Cl=0.4, Cd= | 0.013509
|  |  |  | @ Cl=0.6, Cd= | 0.018029
alpha (deg) | Cl | Cd | Cm | Cl/Cd
-18 | -0.4861 | 0.18132 | -0.039 | -2.6809
-17.5 | -0.4871 | 0.17167 | -0.0457 | -2.8374
-17 | -0.4801 | 0.1612 | -0.0517 | -2.9783
-16.5 | -0.4544 | 0.15496 | -0.0566 | -2.9324
-16 | -0.4294 | 0.14861 | -0.062 | -2.8894
-15.5 | -0.5955 | 0.09057 | -0.088 | -6.575
-15 | -0.6764 | 0.0653 | -0.1069 | -10.3583
-14.5 | -0.7356 | 0.05261 | -0.111 | -13.9821
-14 | -0.7768 | 0.04566 | -0.1072 | -17.0127
-13.5 | -0.8126 | 0.03965 | -0.1008 | -20.4943
-13 | -0.8251 | 0.0355 | -0.0947 | -23.2423
-12.5 | -0.8222 | 0.03182 | -0.0896 | -25.8391
-12 | -0.8039 | 0.02834 | -0.0859 | -28.3663
-11.5 | -0.7727 | 0.02642 | -0.0838 | -29.2468
-11 | -0.7379 | 0.02477 | -0.082 | -29.7901
-10.5 | -0.7004 | 0.02334 | -0.0802 | -30.0086
-10 | -0.6569 | 0.02156 | -0.0794 | -30.4685
-9.5 | -0.6176 | 0.02059 | -0.0777 | -29.9951
-9 | -0.5754 | 0.01979 | -0.0764 | -29.0753
-8.5 | -0.534 | 0.01844 | -0.0752 | -28.9588
-8 | -0.4919 | 0.01777 | -0.0739 | -27.6815
-7.5 | -0.4539 | 0.01683 | -0.0718 | -26.9697
-7 | -0.4146 | 0.01616 | -0.0697 | -25.6559
-6.5 | -0.3763 | 0.01555 | -0.0674 | -24.1994
-6 | -0.339 | 0.01499 | -0.0648 | -22.6151
-5.5 | -0.3003 | 0.01455 | -0.0627 | -20.6392
-5 | -0.2736 | 0.01372 | -0.0584 | -19.9417
-4.5 | -0.2674 | 0.01257 | -0.05 | -21.2729
-2.5 | -0.2431 | 0.0124 | -0.0098 | -19.6048
-0.5 | 0.0328 | 0.01749 | -0.0178 | 1.8754
0 | 0.0425 | 0.01709 | -0.009 | 2.4868
1.5 | 0.2268 | 0.01654 | -0.0133 | 13.7122
2 | 0.3246 | 0.01522 | -0.0213 | 21.3272
2.5 | 0.4026 | 0.01345 | -0.0247 | 29.9331
3 | 0.4636 | 0.01237 | -0.0252 | 37.4778
3.5 | 0.4608 | 0.01144 | -0.014 | 40.2797
4 | 0.4922 | 0.01096 | -0.009 | 44.9088
4.5 | 0.5224 | 0.01043 | -0.0033 | 50.0863
5 | 0.4958 | 0.01057 | 0.0133 | 46.9063
5.5 | 0.4681 | 0.0118 | 0.0284 | 39.6695
6 | 0.4662 | 0.01329 | 0.0377 | 35.079
6.5 | 0.4807 | 0.01476 | 0.0436 | 32.5678
7.5 | 0.545 | 0.01658 | 0.0496 | 32.8709
8 | 0.5804 | 0.01738 | 0.0522 | 33.3947
8.5 | 0.6124 | 0.01844 | 0.055 | 33.2104
9.5 | 0.6825 | 0.02027 | 0.0595 | 33.6704
10 | 0.7157 | 0.02127 | 0.062 | 33.6483
10.5 | 0.7476 | 0.02252 | 0.0645 | 33.1972
11 | 0.7803 | 0.0237 | 0.0667 | 32.9241
11.5 | 0.8149 | 0.02541 | 0.0683 | 32.0701
12 | 0.8538 | 0.02698 | 0.0689 | 31.6457
12.5 | 0.8978 | 0.02896 | 0.0678 | 31.0014
13 | 0.9405 | 0.0318 | 0.0668 | 29.5755
13.5 | 0.9786 | 0.03464 | 0.0657 | 28.2506
14 | 1.0099 | 0.03799 | 0.0649 | 26.5833
14.5 | 1.0251 | 0.0409 | 0.0663 | 25.0636
15 | 1.0273 | 0.04428 | 0.0696 | 23.2001
15.5 | 1.0223 | 0.04932 | 0.072 | 20.7279
16 | 0.998 | 0.05681 | 0.0738 | 17.5673
16.5 | 0.9582 | 0.0666 | 0.0733 | 14.3874
17 | 0.9168 | 0.07841 | 0.0696 | 11.6924
18 | 0.6044 | 0.17663 | 0.0235 | 3.4218
18.5 | 0.5961 | 0.19078 | 0.0149 | 3.1245
19 | 0.6091 | 0.19726 | 0.0113 | 3.0878
19.5 | 0.6252 | 0.20276 | 0.0082 | 3.0834

## 27. Re 500k Mach 0.10 (1)
BIGFOIL.COM POLAR EXPORT
NACA67-115 a=0.6
NACA67-115 a=0.6 |  |  |  | Cl Max: | 1.12 | at alpha= | 10 | deg
JavaFoil+Calcfoil stall+Eppler ext transition |  |  |  | L/D Max: | 74.745 | at alpha= | 4 | deg
Re: | 500000 |  |  | Cd Min: | 0.00676 | at alpha= | -0.5 | deg
Mach: | 0.1 |  |  | Cl=0 at alpha= | -0.71667 | deg
|  |  |  | @ Cl=0.1, Cd= | 0.006824
|  |  |  | @ Cl=0.4, Cd= | 0.0071998
|  |  |  | @ Cl=0.6, Cd= | 0.011119
alpha (deg) | Cl | Cd | Cm | Cl/Cd
-14.5 | -0.878 | 0.1142 | 0.008 | -7.69
-14 | -0.882 | 0.10813 | 0.008 | -8.155
-13.5 | -0.883 | 0.10099 | 0.007 | -8.747
-13 | -0.882 | 0.09605 | 0.007 | -9.181
-12.5 | -0.876 | 0.08864 | 0.007 | -9.888
-12 | -0.868 | 0.0825 | 0.006 | -10.527
-11.5 | -0.856 | 0.07748 | 0.006 | -11.049
-11 | -0.841 | 0.07244 | 0.005 | -11.604
-10.5 | -0.822 | 0.06755 | 0.005 | -12.173
-10 | -0.802 | 0.06195 | 0.005 | -12.951
-9.5 | -0.931 | 0.0182 | 0.007 | -51.114
-9 | -0.898 | 0.01718 | 0.005 | -52.267
-8.5 | -0.86 | 0.0165 | 0.004 | -52.112
-8 | -0.818 | 0.0158 | 0.003 | -51.796
-7.5 | -0.773 | 0.0152 | 0.002 | -50.85
-7 | -0.725 | 0.0146 | 0.001 | -49.652
-6.5 | -0.675 | 0.01402 | -0.001 | -48.112
-6 | -0.622 | 0.01351 | -0.002 | -46.063
-5.5 | -0.568 | 0.01306 | -0.003 | -43.462
-5 | -0.512 | 0.01261 | -0.004 | -40.591
-4.5 | -0.454 | 0.01222 | -0.005 | -37.145
-4 | -0.396 | 0.01182 | -0.007 | -33.485
-3.5 | -0.337 | 0.01143 | -0.008 | -29.455
-3 | -0.273 | 0.00701 | -0.009 | -38.951
-2.5 | -0.214 | 0.00694 | -0.01 | -30.803
-2 | -0.154 | 0.00688 | -0.011 | -22.422
-1.5 | -0.094 | 0.00682 | -0.012 | -13.837
-1 | -0.034 | 0.00678 | -0.014 | -5.064
-0.5 | 0.026 | 0.00676 | -0.015 | 3.842
0 | 0.086 | 0.00681 | -0.016 | 12.655
0.5 | 0.146 | 0.00687 | -0.017 | 21.299
1 | 0.206 | 0.00692 | -0.018 | 29.807
1.5 | 0.266 | 0.00699 | -0.02 | 38.009
2 | 0.325 | 0.00706 | -0.021 | 46.04
2.5 | 0.384 | 0.00717 | -0.022 | 53.619
3 | 0.443 | 0.00728 | -0.023 | 60.827
3.5 | 0.502 | 0.00738 | -0.025 | 67.995
4 | 0.56 | 0.0075 | -0.026 | 74.745
4.5 | 0.624 | 0.01329 | -0.027 | 46.959
5 | 0.68 | 0.01376 | -0.029 | 49.454
5.5 | 0.735 | 0.01421 | -0.03 | 51.721
6 | 0.788 | 0.01478 | -0.031 | 53.353
6.5 | 0.84 | 0.01532 | -0.032 | 54.794
7 | 0.889 | 0.01593 | -0.034 | 55.808
7.5 | 0.936 | 0.01684 | -0.035 | 55.564
8 | 0.979 | 0.01757 | -0.036 | 55.752
8.5 | 1.02 | 0.0183 | -0.037 | 55.749
9 | 1.058 | 0.01922 | -0.038 | 55.033
9.5 | 1.091 | 0.02012 | -0.039 | 54.24
10 | 1.12 | 0.02065 | -0.041 | 54.253
10.5 | 0.958 | 0.06544 | -0.025 | 14.644
11 | 0.972 | 0.07191 | -0.023 | 13.518
11.5 | 0.985 | 0.07777 | -0.022 | 12.661
12 | 0.996 | 0.08282 | -0.022 | 12.031
12.5 | 1.002 | 0.08811 | -0.022 | 11.367
13 | 1.001 | 0.09456 | -0.021 | 10.588
13.5 | 0.997 | 0.10073 | -0.022 | 9.901
14 | 0.988 | 0.10647 | -0.02 | 9.283
14.5 | 0.978 | 0.11268 | -0.022 | 8.683
15 | 0.963 | 0.11835 | -0.021 | 8.136

## 28. Re 500k Mach 0.10 (2)
BIGFOIL.COM POLAR EXPORT
NACA67-115 a=0.6
NACA67-115 a=0.6 |  |  |  | Cl Max: | 1.0099 | at alpha= | 14.5 | deg
XFOIL ncrit=9 |  |  |  | L/D Max: | 49.933 | at alpha= | 4.5 | deg
Re: | 500000 |  |  | Cd Min: | 0.20365 | at alpha= | 19.5 | deg
Mach: | 0.1 |  |  | Cl=0 at alpha= | -0.0082781 | deg
|  |  |  | @ Cl=0.1, Cd= | 0.017407
|  |  |  | @ Cl=0.4, Cd= | 0.013567
|  |  |  | @ Cl=0.6, Cd= | 0.018186
alpha (deg) | Cl | Cd | Cm | Cl/Cd
-17.5 | -0.486 | 0.17248 | -0.0459 | -2.8177
-17 | -0.4764 | 0.16194 | -0.0524 | -2.9418
-16.5 | -0.45 | 0.15565 | -0.0574 | -2.8911
-16 | -0.4251 | 0.14921 | -0.0628 | -2.849
-15.5 | -0.4114 | 0.1398 | -0.07 | -2.9428
-15 | -0.6366 | 0.07166 | -0.1043 | -8.8836
-14.5 | -0.6904 | 0.0575 | -0.1121 | -12.007
-14 | -0.7389 | 0.04899 | -0.1105 | -15.0827
-13.5 | -0.7838 | 0.04207 | -0.1048 | -18.6309
-13 | -0.8048 | 0.03733 | -0.0986 | -21.5591
-12.5 | -0.8104 | 0.0331 | -0.0928 | -24.4834
-12 | -0.8015 | 0.02968 | -0.0879 | -27.0047
-11.5 | -0.7719 | 0.02711 | -0.0857 | -28.4729
-11 | -0.7388 | 0.02533 | -0.0835 | -29.167
-10.5 | -0.7016 | 0.02374 | -0.0816 | -29.5535
-10 | -0.6583 | 0.02191 | -0.0806 | -30.0456
-9.5 | -0.6187 | 0.02085 | -0.0789 | -29.6739
-9 | -0.5758 | 0.01994 | -0.0777 | -28.8766
-8.5 | -0.5338 | 0.0186 | -0.0765 | -28.6989
-8 | -0.4905 | 0.01809 | -0.0752 | -27.1144
-7.5 | -0.4533 | 0.01695 | -0.0729 | -26.7434
-7 | -0.4129 | 0.01633 | -0.071 | -25.2848
-6.5 | -0.3755 | 0.01565 | -0.0684 | -23.9936
-6 | -0.3378 | 0.01509 | -0.0659 | -22.3857
-5.5 | -0.299 | 0.01464 | -0.0637 | -20.4235
-5 | -0.2712 | 0.01385 | -0.0595 | -19.5812
-4.5 | -0.2636 | 0.01268 | -0.0513 | -20.7886
-4 | -0.2913 | 0.01232 | -0.0354 | -23.6445
-3.5 | -0.3308 | 0.01166 | -0.0163 | -28.3705
-3 | -0.2935 | 0.01188 | -0.0116 | -24.7054
-2 | -0.2391 | 0.0134 | -0.0002 | -17.8433
-1.5 | -0.1667 | 0.0145 | -0.0024 | -11.4966
-1 | -0.0599 | 0.01694 | -0.0105 | -3.536
0 | 0.0005 | 0.01766 | -0.0006 | 0.028313
0.5 | 0.073 | 0.01752 | -0.0043 | 4.1667
1 | 0.1492 | 0.0172 | -0.0086 | 8.6744
1.5 | 0.2287 | 0.01659 | -0.0134 | 13.7854
2.5 | 0.4072 | 0.01344 | -0.0252 | 30.2976
3 | 0.4636 | 0.01245 | -0.0248 | 37.2369
3.5 | 0.478 | 0.01162 | -0.0167 | 41.136
4 | 0.4913 | 0.011 | -0.0082 | 44.6636
4.5 | 0.5218 | 0.01045 | -0.0024 | 49.933
5 | 0.4918 | 0.01067 | 0.0148 | 46.0918
5.5 | 0.4646 | 0.01194 | 0.0298 | 38.9112
6 | 0.4639 | 0.01345 | 0.0389 | 34.4907
6.5 | 0.4789 | 0.01491 | 0.0447 | 32.1194
7 | 0.5096 | 0.01598 | 0.0478 | 31.8899
7.5 | 0.5443 | 0.01672 | 0.0507 | 32.5538
8 | 0.58 | 0.01753 | 0.0532 | 33.0861
8.5 | 0.6123 | 0.01859 | 0.0561 | 32.9371
9 | 0.6513 | 0.01935 | 0.0577 | 33.6589
9.5 | 0.6823 | 0.02048 | 0.0608 | 33.3154
10 | 0.7133 | 0.0217 | 0.0636 | 32.871
10.5 | 0.7477 | 0.02281 | 0.0659 | 32.7795
11 | 0.7796 | 0.02413 | 0.0682 | 32.3083
11.5 | 0.815 | 0.02582 | 0.0699 | 31.5647
12 | 0.8539 | 0.02748 | 0.0705 | 31.0735
12.5 | 0.8969 | 0.02968 | 0.0697 | 30.219
13 | 0.9378 | 0.03266 | 0.0689 | 28.714
13.5 | 0.9729 | 0.03584 | 0.0681 | 27.1456
14 | 0.9995 | 0.03965 | 0.0676 | 25.2081
14.5 | 1.0099 | 0.04293 | 0.0692 | 23.5243
15 | 1.0065 | 0.04694 | 0.0724 | 21.4423
15.5 | 0.994 | 0.05276 | 0.0745 | 18.84
16 | 0.9655 | 0.06096 | 0.0751 | 15.8383
16.5 | 0.9193 | 0.07258 | 0.0727 | 12.666
17 | 0.8816 | 0.08509 | 0.0669 | 10.3608
17.5 | 0.5898 | 0.17168 | 0.0254 | 3.4355
18 | 0.6033 | 0.17779 | 0.0233 | 3.3933
18.5 | 0.5958 | 0.19159 | 0.0149 | 3.1098
19 | 0.6091 | 0.19811 | 0.0112 | 3.0746
19.5 | 0.6253 | 0.20365 | 0.0081 | 3.0705

## 29. Re 500k Mach 0.25 (1)
BIGFOIL.COM POLAR EXPORT
NACA67-115 a=0.6
NACA67-115 a=0.6 |  |  |  | Cl Max: | 1.085 | at alpha= | 9.5 | deg
JavaFoil+Calcfoil stall+Eppler ext transition |  |  |  | L/D Max: | 68.511 | at alpha= | 3.5 | deg
Re: | 500000 |  |  | Cd Min: | 0.00688 | at alpha= | -0.5 | deg
Mach: | 0.25 |  |  | Cl=0 at alpha= | -0.71774 | deg
|  |  |  | @ Cl=0.1, Cd= | 0.0069336
|  |  |  | @ Cl=0.4, Cd= | 0.00733
|  |  |  | @ Cl=0.6, Cd= | 0.013244
alpha (deg) | Cl | Cd | Cm | Cl/Cd
-13 | -0.78 | 0.1036 | 0.007 | -7.528
-12.5 | -0.795 | 0.09543 | 0.006 | -8.332
-12 | -0.804 | 0.08951 | 0.006 | -8.987
-11.5 | -0.808 | 0.08258 | 0.006 | -9.785
-11 | -0.806 | 0.07669 | 0.005 | -10.504
-10.5 | -0.798 | 0.07109 | 0.005 | -11.227
-10 | -0.785 | 0.06565 | 0.004 | -11.961
-9.5 | -0.768 | 0.06103 | 0.004 | -12.578
-9 | -0.749 | 0.0551 | 0.003 | -13.592
-8.5 | -0.71 | 0.06024 | 0.002 | -11.793
-8 | -0.827 | 0.01643 | 0.003 | -50.33
-7.5 | -0.784 | 0.01573 | 0.002 | -49.875
-7 | -0.738 | 0.01512 | 0.001 | -48.821
-6.5 | -0.688 | 0.01446 | -0.001 | -47.616
-6 | -0.636 | 0.01389 | -0.002 | -45.806
-5.5 | -0.581 | 0.01338 | -0.003 | -43.45
-5 | -0.524 | 0.01293 | -0.004 | -40.533
-4.5 | -0.466 | 0.01248 | -0.005 | -37.313
-4 | -0.406 | 0.01208 | -0.007 | -33.593
-3.5 | -0.345 | 0.01166 | -0.008 | -29.609
-3 | -0.28 | 0.00715 | -0.009 | -39.205
-2.5 | -0.219 | 0.00707 | -0.01 | -31.038
-2 | -0.158 | 0.007 | -0.012 | -22.617
-1.5 | -0.097 | 0.00694 | -0.013 | -13.958
-1 | -0.035 | 0.00689 | -0.014 | -5.113
-0.5 | 0.027 | 0.00688 | -0.015 | 3.878
0 | 0.088 | 0.00692 | -0.016 | 12.78
0.5 | 0.15 | 0.00699 | -0.018 | 21.486
1 | 0.212 | 0.00704 | -0.019 | 30.063
1.5 | 0.273 | 0.00712 | -0.02 | 38.312
2 | 0.334 | 0.00719 | -0.021 | 46.401
2.5 | 0.394 | 0.00732 | -0.023 | 53.85
3 | 0.454 | 0.00742 | -0.024 | 61.255
3.5 | 0.515 | 0.00752 | -0.025 | 68.511
4 | 0.581 | 0.01306 | -0.027 | 44.51
4.5 | 0.64 | 0.01363 | -0.028 | 46.939
5 | 0.697 | 0.01412 | -0.029 | 49.363
5.5 | 0.753 | 0.01465 | -0.031 | 51.372
6 | 0.806 | 0.01522 | -0.032 | 52.956
6.5 | 0.857 | 0.01587 | -0.033 | 54.019
7 | 0.906 | 0.01654 | -0.034 | 54.761
7.5 | 0.95 | 0.01757 | -0.036 | 54.107
8 | 0.992 | 0.0184 | -0.037 | 53.887
8.5 | 1.028 | 0.01931 | -0.038 | 53.266
9 | 1.061 | 0.02017 | -0.039 | 52.586
9.5 | 1.085 | 0.02123 | -0.04 | 51.1
10 | 0.927 | 0.06272 | -0.025 | 14.78
10.5 | 0.932 | 0.0707 | -0.022 | 13.182
11 | 0.939 | 0.07659 | -0.021 | 12.256
11.5 | 0.939 | 0.08186 | -0.019 | 11.468
12 | 0.936 | 0.08789 | -0.021 | 10.653
12.5 | 0.923 | 0.09402 | -0.02 | 9.819
13 | 0.9 | 0.10205 | -0.019 | 8.822
13.5 | 0.871 | 0.10859 | -0.019 | 8.02
14 | 0.835 | 0.1175 | -0.019 | 7.107
14.5 | 0.793 | 0.12572 | -0.02 | 6.31

## 30. Re 500k Mach 0.25 (2)
BIGFOIL.COM POLAR EXPORT
NACA67-115 a=0.6
NACA67-115 a=0.6 |  |  |  | Cl Max: | 0.8951 | at alpha= | 13 | deg
XFOIL ncrit=9 |  |  |  | L/D Max: | 47.6532 | at alpha= | 4.5 | deg
Re: | 500000 |  |  | Cd Min: | 0.18331 | at alpha= | 18 | deg
Mach: | 0.25 |  |  | Cl=0 at alpha= | -0.49846 | deg
|  |  |  | @ Cl=0.1, Cd= | 0.01784
|  |  |  | @ Cl=0.4, Cd= | 0.013686
|  |  |  | @ Cl=0.6, Cd= | 0.18331
alpha (deg) | Cl | Cd | Cm | Cl/Cd
-16.5 | -0.4281 | 0.15905 | -0.0616 | -2.6916
-16 | -0.4037 | 0.15199 | -0.0675 | -2.6561
-15.5 | -0.4033 | 0.13986 | -0.0766 | -2.8836
-15 | -0.4048 | 0.12793 | -0.083 | -3.1642
-14.5 | -0.3941 | 0.12135 | -0.0855 | -3.2476
-14 | -0.5781 | 0.06814 | -0.1124 | -8.484
-13.5 | -0.6338 | 0.05607 | -0.1169 | -11.3037
-13 | -0.6747 | 0.04848 | -0.1151 | -13.9171
-12.5 | -0.7085 | 0.04187 | -0.1108 | -16.9214
-12 | -0.7356 | 0.03653 | -0.1042 | -20.1369
-11.5 | -0.7396 | 0.03245 | -0.0987 | -22.792
-11 | -0.7268 | 0.02939 | -0.094 | -24.7295
-10.5 | -0.7026 | 0.02683 | -0.0902 | -26.1871
-10 | -0.6696 | 0.02469 | -0.087 | -27.1203
-9.5 | -0.6248 | 0.02247 | -0.0858 | -27.806
-9 | -0.5796 | 0.02114 | -0.0845 | -27.4172
-8.5 | -0.5329 | 0.01964 | -0.0834 | -27.1334
-8 | -0.4902 | 0.01883 | -0.0816 | -26.0329
-7.5 | -0.4498 | 0.01769 | -0.0793 | -25.4268
-7 | -0.4077 | 0.01705 | -0.0771 | -23.912
-6.5 | -0.371 | 0.01624 | -0.074 | -22.8448
-6 | -0.3312 | 0.01566 | -0.0717 | -21.1494
-5.5 | -0.2921 | 0.01519 | -0.0691 | -19.2298
-5 | -0.2589 | 0.01452 | -0.0654 | -17.8306
-4.5 | -0.2455 | 0.01332 | -0.0581 | -18.4309
-4 | -0.2656 | 0.01269 | -0.044 | -20.9299
-3 | -0.3459 | 0.01271 | -0.0045 | -27.2148
-1.5 | -0.1736 | 0.0145 | -0.0024 | -11.9724
-1 | -0.1138 | 0.01752 | -0.0008 | -6.4954
0 | 0.1131 | 0.01786 | -0.023 | 6.3326
1.5 | 0.2347 | 0.01693 | -0.0136 | 13.863
2 | 0.1735 | 0.01661 | 0.0096 | 10.4455
3 | 0.464 | 0.01286 | -0.0225 | 36.0809
3.5 | 0.481 | 0.01208 | -0.0143 | 39.8179
4 | 0.4871 | 0.0112 | -0.0039 | 43.4911
4.5 | 0.5056 | 0.01061 | 0.0049 | 47.6532
5 | 0.4713 | 0.01126 | 0.0227 | 41.8561
5.5 | 0.4483 | 0.01273 | 0.0366 | 35.216
6 | 0.4514 | 0.01429 | 0.0451 | 31.5885
6.5 | 0.47 | 0.01575 | 0.0505 | 29.8413
7 | 0.5034 | 0.01677 | 0.0536 | 30.0179
7.5 | 0.5387 | 0.01762 | 0.0566 | 30.5732
8 | 0.5769 | 0.0184 | 0.0592 | 31.3533
8.5 | 0.6109 | 0.01948 | 0.0622 | 31.3604
9 | 0.6435 | 0.0208 | 0.0651 | 30.9375
9.5 | 0.6806 | 0.02176 | 0.0676 | 31.2776
10 | 0.7121 | 0.02329 | 0.0709 | 30.5754
10.5 | 0.7469 | 0.02456 | 0.0734 | 30.4112
11 | 0.7809 | 0.02653 | 0.0759 | 29.4346
11.5 | 0.8151 | 0.02845 | 0.0784 | 28.6503
12 | 0.8498 | 0.03079 | 0.0797 | 27.5999
12.5 | 0.8782 | 0.03465 | 0.0809 | 25.3449
13 | 0.8951 | 0.03954 | 0.0816 | 22.6378
13.5 | 0.8939 | 0.04616 | 0.0819 | 19.3653
14.5 | 0.8372 | 0.064 | 0.0801 | 13.0813
15 | 0.7813 | 0.07806 | 0.0746 | 10.009
15.5 | 0.6932 | 0.10433 | 0.0583 | 6.6443
16 | 0.6126 | 0.13373 | 0.044 | 4.5809
16.5 | 0.5558 | 0.16391 | 0.0318 | 3.3909
17 | 0.566 | 0.17149 | 0.0277 | 3.3005
17.5 | 0.5834 | 0.17713 | 0.025 | 3.2936
18 | 0.5998 | 0.18331 | 0.0229 | 3.2721

## 31. Re 500k Mach 0.50 (1)
BIGFOIL.COM POLAR EXPORT
NACA67-115 a=0.6
NACA67-115 a=0.6 |  |  |  | Cl Max: | 1.138 | at alpha= | 20 | deg
JavaFoil+Calcfoil stall+Eppler ext transition |  |  |  | L/D Max: | 69.433 | at alpha= | 3.5 | deg
Re: | 500000 |  |  | Cd Min: | 0.00737 | at alpha= | -0.5 | deg
Mach: | 0.5 |  |  | Cl=0 at alpha= | -0.71739 | deg
|  |  |  | @ Cl=0.1, Cd= | 0.0074612
|  |  |  | @ Cl=0.4, Cd= | 0.0078729
|  |  |  | @ Cl=0.6, Cd= | 0.010758
alpha (deg) | Cl | Cd | Cm | Cl/Cd
-20 | -1.063 | 0.22939 | 0.02 | -4.634
-19.5 | -1.036 | 0.22302 | 0.019 | -4.643
-19 | -1.009 | 0.21936 | 0.018 | -4.599
-18.5 | -0.982 | 0.2138 | 0.017 | -4.594
-18 | -0.956 | 0.21017 | 0.017 | -4.547
-17.5 | -0.927 | 0.19817 | 0.015 | -4.676
-17 | -0.899 | 0.19427 | 0.014 | -4.629
-16.5 | -0.873 | 0.18377 | 0.014 | -4.749
-16 | -0.846 | 0.18198 | 0.013 | -4.647
-15.5 | -0.819 | 0.18302 | 0.012 | -4.473
-15 | -0.791 | 0.17134 | 0.012 | -4.618
-14.5 | -0.763 | 0.16252 | 0.01 | -4.692
-14 | -0.735 | 0.15677 | 0.01 | -4.69
-13.5 | -0.708 | 0.15303 | 0.009 | -4.628
-13 | -0.681 | 0.14948 | 0.008 | -4.556
-12.5 | -0.654 | 0.13968 | 0.008 | -4.681
-12 | -0.625 | 0.13466 | 0.007 | -4.642
-11.5 | -0.598 | 0.13136 | 0.006 | -4.55
-11 | -0.57 | 0.12818 | 0.005 | -4.449
-10.5 | -0.543 | 0.12516 | 0.005 | -4.338
-10 | -0.515 | 0.11064 | 0.004 | -4.656
-9.5 | -0.487 | 0.10293 | 0.003 | -4.733
-9 | -0.46 | 0.0999 | 0.003 | -4.601
-8.5 | -0.432 | 0.07786 | 0.002 | -5.545
-8 | -0.404 | 0.06421 | 0.001 | -6.295
-7.5 | -0.608 | 0.05535 | 0.001 | -10.983
-7 | -0.619 | 0.04949 | 0 | -12.507
-6.5 | -0.725 | 0.01664 | -0.001 | -43.581
-6 | -0.685 | 0.01601 | -0.002 | -42.791
-5.5 | -0.634 | 0.01522 | -0.003 | -41.668
-5 | -0.577 | 0.01447 | -0.005 | -39.84
-4.5 | -0.514 | 0.01384 | -0.006 | -37.134
-4 | -0.45 | 0.0133 | -0.007 | -33.79
-3.5 | -0.383 | 0.01278 | -0.009 | -30.008
-3 | -0.316 | 0.01229 | -0.01 | -25.696
-2.5 | -0.244 | 0.00763 | -0.011 | -31.905
-2 | -0.176 | 0.00754 | -0.013 | -23.323
-1.5 | -0.108 | 0.00745 | -0.014 | -14.448
-1 | -0.039 | 0.00739 | -0.015 | -5.307
-0.5 | 0.03 | 0.00737 | -0.017 | 4.029
0 | 0.098 | 0.00746 | -0.018 | 13.191
0.5 | 0.167 | 0.0075 | -0.02 | 22.265
1 | 0.236 | 0.00757 | -0.021 | 31.104
1.5 | 0.303 | 0.0077 | -0.022 | 39.319
2 | 0.37 | 0.00782 | -0.024 | 47.348
2.5 | 0.438 | 0.00794 | -0.025 | 55.124
3 | 0.505 | 0.00807 | -0.027 | 62.541
3.5 | 0.571 | 0.00823 | -0.028 | 69.433
4 | 0.645 | 0.01468 | -0.03 | 43.915
4.5 | 0.708 | 0.01534 | -0.031 | 46.132
5 | 0.767 | 0.01607 | -0.033 | 47.772
5.5 | 0.823 | 0.01684 | -0.034 | 48.867
6 | 0.871 | 0.01772 | -0.035 | 49.185
6.5 | 0.91 | 0.01915 | -0.037 | 47.528
7 | 0.933 | 0.02039 | -0.038 | 45.742
7.5 | 0.767 | 0.053 | -0.02 | 14.477
8 | 0.685 | 0.06042 | -0.016 | 11.343
8.5 | 0.51 | 0.08613 | -0.017 | 5.918
9 | 0.537 | 0.09363 | -0.017 | 5.734
9.5 | 0.565 | 0.10361 | -0.019 | 5.451
10 | 0.592 | 0.10968 | -0.02 | 5.398
10.5 | 0.62 | 0.12534 | -0.022 | 4.948
11 | 0.647 | 0.12836 | -0.023 | 5.043
11.5 | 0.674 | 0.13152 | -0.023 | 5.128
12 | 0.702 | 0.13511 | -0.024 | 5.193
12.5 | 0.729 | 0.13835 | -0.025 | 5.269
13 | 0.757 | 0.14299 | -0.027 | 5.296
13.5 | 0.784 | 0.15473 | -0.028 | 5.067
14 | 0.811 | 0.15597 | -0.029 | 5.2
14.5 | 0.838 | 0.16269 | -0.03 | 5.151
15 | 0.867 | 0.1728 | -0.032 | 5.017
15.5 | 0.893 | 0.18432 | -0.033 | 4.847
16 | 0.92 | 0.18821 | -0.033 | 4.888
16.5 | 0.947 | 0.19059 | -0.034 | 4.967
17 | 0.974 | 0.19271 | -0.035 | 5.054
17.5 | 1.002 | 0.20335 | -0.037 | 4.93
18 | 1.029 | 0.20668 | -0.038 | 4.978
18.5 | 1.055 | 0.21361 | -0.039 | 4.94
19 | 1.082 | 0.21437 | -0.04 | 5.047
19.5 | 1.11 | 0.23141 | -0.042 | 4.799
20 | 1.138 | 0.22968 | -0.043 | 4.953

## 32. Re 500k Mach 0.50 (2)
BIGFOIL.COM POLAR EXPORT
NACA67-115 a=0.6
NACA67-115 a=0.6 |  |  |  | Cl Max: | 0.6906 | at alpha= | 10 | deg
XFOIL ncrit=9 |  |  |  | L/D Max: | 34.9329 | at alpha= | 4.5 | deg
Re: | 500000 |  |  | Cd Min: | 0.22911 | at alpha= | -20 | deg
Mach: | 0.5 |  |  | Cl=0 at alpha= | -0.45318 | deg
|  |  |  | @ Cl=0.1, Cd= | 0.02062
|  |  |  | @ Cl=0.4, Cd= | 0.013324
|  |  |  | @ Cl=0.6, Cd= | 0.14934
alpha (deg) | Cl | Cd | Cm | Cl/Cd
-20 | -0.5584 | 0.22911 | -0.0303 | -2.4373
-19.5 | -0.5401 | 0.22085 | -0.036 | -2.4456
-18.5 | -0.4762 | 0.20483 | -0.0501 | -2.3249
-18 | -0.4531 | 0.19511 | -0.06 | -2.3223
-17.5 | -0.4325 | 0.18603 | -0.0665 | -2.3249
-17 | -0.4076 | 0.17938 | -0.0694 | -2.2723
-16.5 | -0.3893 | 0.17258 | -0.0728 | -2.2558
-16 | -0.3808 | 0.16429 | -0.078 | -2.3179
-15.5 | -0.3758 | 0.1555 | -0.0832 | -2.4167
-15 | -0.3542 | 0.14864 | -0.0847 | -2.3829
-14.5 | -0.3364 | 0.14186 | -0.0878 | -2.3714
-14 | -0.324 | 0.13431 | -0.0914 | -2.4123
-13.5 | -0.3303 | 0.12307 | -0.0986 | -2.6838
-13 | -0.3196 | 0.11469 | -0.1002 | -2.7866
-12.5 | -0.3415 | 0.09981 | -0.1072 | -3.4215
-12 | -0.3564 | 0.08751 | -0.1137 | -4.0727
-11.5 | -0.3669 | 0.07733 | -0.1195 | -4.7446
-11 | -0.4173 | 0.05929 | -0.1315 | -7.0383
-10.5 | -0.4554 | 0.04968 | -0.1344 | -9.1667
-10 | -0.4879 | 0.04289 | -0.1321 | -11.3756
-9.5 | -0.5135 | 0.03712 | -0.1273 | -13.8335
-9 | -0.5304 | 0.03214 | -0.1204 | -16.5028
-8.5 | -0.5284 | 0.02777 | -0.1132 | -19.0277
-8 | -0.496 | 0.0241 | -0.1082 | -20.5809
-7.5 | -0.4489 | 0.02204 | -0.105 | -20.3675
-7 | -0.3941 | 0.02035 | -0.1029 | -19.3661
-6.5 | -0.3462 | 0.01941 | -0.0999 | -17.8362
-6 | -0.3065 | 0.01835 | -0.0958 | -16.703
-5.5 | -0.2675 | 0.01755 | -0.0914 | -15.2422
-5 | -0.2277 | 0.01683 | -0.0869 | -13.5294
-4.5 | -0.1949 | 0.01633 | -0.0815 | -11.9351
-4 | -0.1951 | 0.01575 | -0.0708 | -12.3873
-2.5 | -0.3765 | 0.01454 | 0.0017 | -25.8941
-2 | -0.3367 | 0.01487 | 0.009 | -22.6429
-1.5 | -0.2735 | 0.01595 | 0.0107 | -17.1473
0 | 0.1184 | 0.02085 | -0.0245 | 5.6787
1.5 | 0.1458 | 0.01933 | 0.0085 | 7.5427
2 | 0.249 | 0.01837 | 0.0014 | 13.5547
2.5 | 0.3107 | 0.01717 | 0.0031 | 18.0955
3 | 0.4477 | 0.01438 | -0.0084 | 31.1335
3.5 | 0.353 | 0.01401 | 0.0222 | 25.1963
4 | 0.397 | 0.01337 | 0.0272 | 29.6933
4.5 | 0.4426 | 0.01267 | 0.0328 | 34.9329
5 | 0.4073 | 0.01428 | 0.0499 | 28.5224
5.5 | 0.3973 | 0.01612 | 0.0611 | 24.6464
6 | 0.4138 | 0.0177 | 0.0682 | 23.3785
6.5 | 0.4484 | 0.01884 | 0.0727 | 23.8004
7 | 0.486 | 0.01999 | 0.0768 | 24.3122
7.5 | 0.5229 | 0.02132 | 0.0808 | 24.5263
8 | 0.5596 | 0.02285 | 0.0848 | 24.4902
8.5 | 0.5957 | 0.0246 | 0.0891 | 24.2154
9 | 0.6362 | 0.02653 | 0.0929 | 23.9804
9.5 | 0.6728 | 0.02954 | 0.0969 | 22.7759
10 | 0.6906 | 0.03374 | 0.1018 | 20.4683
10.5 | 0.69 | 0.03788 | 0.1072 | 18.2154
11 | 0.6705 | 0.0441 | 0.1114 | 15.2041
11.5 | 0.6367 | 0.0525 | 0.1129 | 12.1276
12 | 0.597 | 0.06328 | 0.1097 | 9.4343
12.5 | 0.5552 | 0.07819 | 0.0999 | 7.1007
13 | 0.5156 | 0.09686 | 0.0875 | 5.3231
13.5 | 0.4941 | 0.11213 | 0.0785 | 4.4065
14 | 0.4886 | 0.12564 | 0.0698 | 3.8889
14.5 | 0.4933 | 0.13791 | 0.0616 | 3.577
15 | 0.5053 | 0.14934 | 0.0536 | 3.3836

## 33. Re 750k Mach 0.00 (1)
BIGFOIL.COM POLAR EXPORT
NACA67-115 a=0.6
NACA67-115 a=0.6 |  |  |  | Cl Max: | 1.182 | at alpha= | 11.5 | deg
JavaFoil+Calcfoil stall+Eppler ext transition |  |  |  | L/D Max: | 91.719 | at alpha= | 4 | deg
Re: | 750000 |  |  | Cd Min: | 0.00555 | at alpha= | -0.5 | deg
Mach: | 0 |  |  | Cl=0 at alpha= | -0.71667 | deg
|  |  |  | @ Cl=0.1, Cd= | 0.0056065
|  |  |  | @ Cl=0.4, Cd= | 0.005869
|  |  |  | @ Cl=0.6, Cd= | 0.0099047
alpha (deg) | Cl | Cd | Cm | Cl/Cd
-15.5 | -0.889 | 0.12105 | 0.01 | -7.347
-15 | -0.896 | 0.11253 | 0.009 | -7.961
-14.5 | -0.9 | 0.10795 | 0.009 | -8.338
-14 | -0.901 | 0.10139 | 0.008 | -8.885
-13.5 | -0.9 | 0.0961 | 0.008 | -9.365
-13 | -0.895 | 0.09019 | 0.008 | -9.927
-12.5 | -0.889 | 0.08339 | 0.007 | -10.656
-12 | -0.88 | 0.07699 | 0.007 | -11.433
-11.5 | -0.868 | 0.07193 | 0.007 | -12.063
-11 | -0.859 | 0.06345 | 0.007 | -13.536
-10.5 | -0.994 | 0.01824 | 0.009 | -54.466
-10 | -0.966 | 0.01744 | 0.008 | -55.382
-9.5 | -0.935 | 0.01638 | 0.007 | -57.059
-9 | -0.899 | 0.01551 | 0.005 | -57.969
-8.5 | -0.86 | 0.01508 | 0.004 | -57.015
-8 | -0.817 | 0.0144 | 0.003 | -56.743
-7.5 | -0.772 | 0.01385 | 0.002 | -55.717
-7 | -0.723 | 0.01327 | 0.001 | -54.513
-6.5 | -0.673 | 0.01274 | -0.001 | -52.804
-6 | -0.62 | 0.01229 | -0.002 | -50.49
-5.5 | -0.566 | 0.01187 | -0.003 | -47.696
-5 | -0.51 | 0.01145 | -0.004 | -44.527
-4.5 | -0.453 | 0.01109 | -0.005 | -40.8
-4 | -0.394 | 0.01072 | -0.007 | -36.774
-3.5 | -0.335 | 0.01036 | -0.008 | -32.374
-3 | -0.274 | 0.00574 | -0.009 | -47.777
-2.5 | -0.215 | 0.00568 | -0.01 | -37.813
-2 | -0.155 | 0.00563 | -0.011 | -27.507
-1.5 | -0.095 | 0.00559 | -0.013 | -16.939
-1 | -0.034 | 0.00556 | -0.014 | -6.199
-0.5 | 0.026 | 0.00555 | -0.015 | 4.699
0 | 0.087 | 0.0056 | -0.016 | 15.451
0.5 | 0.147 | 0.00563 | -0.018 | 26.097
1 | 0.207 | 0.00567 | -0.019 | 36.552
1.5 | 0.267 | 0.00572 | -0.02 | 46.632
2 | 0.326 | 0.00578 | -0.021 | 56.397
2.5 | 0.386 | 0.00585 | -0.022 | 65.984
3 | 0.445 | 0.00593 | -0.024 | 75.012
3.5 | 0.504 | 0.00602 | -0.025 | 83.679
4 | 0.562 | 0.00613 | -0.026 | 91.719
4.5 | 0.622 | 0.01209 | -0.027 | 51.437
5 | 0.678 | 0.01254 | -0.029 | 54.045
5.5 | 0.733 | 0.01299 | -0.03 | 56.402
6 | 0.786 | 0.01348 | -0.031 | 58.305
6.5 | 0.837 | 0.01399 | -0.032 | 59.84
7 | 0.887 | 0.01422 | -0.034 | 62.367
7.5 | 0.934 | 0.01518 | -0.035 | 61.501
8 | 0.978 | 0.01587 | -0.036 | 61.616
8.5 | 1.019 | 0.01666 | -0.037 | 61.201
9 | 1.058 | 0.01742 | -0.038 | 60.72
9.5 | 1.092 | 0.0183 | -0.039 | 59.691
10 | 1.124 | 0.01916 | -0.041 | 58.627
10.5 | 1.15 | 0.02004 | -0.042 | 57.41
11 | 1.173 | 0.02114 | -0.043 | 55.485
11.5 | 1.182 | 0.02318 | -0.043 | 51.003
12 | 1.015 | 0.07534 | -0.027 | 13.466
12.5 | 1.018 | 0.0819 | -0.026 | 12.429
13 | 1.017 | 0.08862 | -0.025 | 11.481
13.5 | 1.016 | 0.09509 | -0.025 | 10.684
14 | 1.01 | 0.10036 | -0.024 | 10.061
14.5 | 1.003 | 0.10597 | -0.025 | 9.462
15 | 0.991 | 0.11209 | -0.025 | 8.842
15.5 | 0.978 | 0.11966 | -0.026 | 8.171
16 | 0.961 | 0.12639 | -0.026 | 7.606
16.5 | 0.943 | 0.13446 | -0.026 | 7.011

## 34. Re 750k Mach 0.00 (2)
BIGFOIL.COM POLAR EXPORT
NACA67-115 a=0.6
NACA67-115 a=0.6 |  |  |  | Cl Max: | 1.0829 | at alpha= | 15.5 | deg
XFOIL ncrit=9 |  |  |  | L/D Max: | 64.2617 | at alpha= | 4 | deg
Re: | 750000 |  |  | Cd Min: | 0.21081 | at alpha= | 20 | deg
Mach: | 0 |  |  | Cl=0 at alpha= | -0.65293 | deg
|  |  |  | @ Cl=0.1, Cd= | 0.010692
|  |  |  | @ Cl=0.4, Cd= | 0.0082901
|  |  |  | @ Cl=0.6, Cd= | 0.015174
alpha (deg) | Cl | Cd | Cm | Cl/Cd
-19.5 | -0.5256 | 0.20052 | -0.0274 | -2.6212
-19 | -0.5263 | 0.18864 | -0.0342 | -2.79
-18.5 | -0.5076 | 0.18354 | -0.0369 | -2.7656
-17 | -0.864 | 0.06557 | -0.0962 | -13.1768
-16.5 | -0.8855 | 0.05424 | -0.1041 | -16.3256
-16 | -0.8963 | 0.04795 | -0.1052 | -18.6924
-15.5 | -0.9182 | 0.04189 | -0.1029 | -21.9193
-15 | -0.9212 | 0.03827 | -0.0999 | -24.0711
-14.5 | -0.9242 | 0.03441 | -0.0961 | -26.8585
-14 | -0.9137 | 0.03204 | -0.0927 | -28.5175
-13.5 | -0.9004 | 0.02949 | -0.0892 | -30.5324
-13 | -0.8806 | 0.02744 | -0.0859 | -32.0918
-12.5 | -0.8557 | 0.02544 | -0.083 | -33.636
-12 | -0.8297 | 0.02298 | -0.0803 | -36.1053
-11.5 | -0.7976 | 0.02174 | -0.078 | -36.6881
-11 | -0.7634 | 0.02056 | -0.0758 | -37.1304
-10.5 | -0.7267 | 0.01961 | -0.0738 | -37.0576
-10 | -0.6925 | 0.0182 | -0.0715 | -38.0495
-9.5 | -0.6527 | 0.01739 | -0.0699 | -37.5331
-9 | -0.6143 | 0.01646 | -0.0679 | -37.3208
-8.5 | -0.5745 | 0.0157 | -0.0661 | -36.5924
-8 | -0.534 | 0.015 | -0.0643 | -35.6
-7.5 | -0.4931 | 0.01441 | -0.0625 | -34.2193
-7 | -0.4514 | 0.01381 | -0.0608 | -32.6865
-6.5 | -0.4087 | 0.01327 | -0.0592 | -30.7988
-6 | -0.3667 | 0.01273 | -0.0575 | -28.806
-5.5 | -0.3242 | 0.01225 | -0.0557 | -26.4653
-5 | -0.2849 | 0.01165 | -0.0533 | -24.4549
-4.5 | -0.2567 | 0.01069 | -0.0489 | -24.0131
-4 | -0.2465 | 0.00969 | -0.0409 | -25.4386
-3.5 | -0.2601 | 0.0088 | -0.0275 | -29.5568
-3 | -0.2591 | 0.00801 | -0.0162 | -32.3471
-2.5 | -0.2106 | 0.00821 | -0.0147 | -25.6516
-2 | -0.1569 | 0.00844 | -0.0144 | -18.59
-1.5 | -0.1014 | 0.00897 | -0.0142 | -11.3043
-1 | -0.0438 | 0.00997 | -0.014 | -4.3932
-0.5 | 0.0193 | 0.01082 | -0.0152 | 1.7837
0 | 0.0661 | 0.01075 | -0.0139 | 6.1488
0.5 | 0.1244 | 0.01065 | -0.0148 | 11.6808
1 | 0.1856 | 0.01044 | -0.0162 | 17.7778
1.5 | 0.2386 | 0.01012 | -0.0158 | 23.5771
2 | 0.3089 | 0.0093 | -0.0185 | 33.2151
2.5 | 0.3637 | 0.00861 | -0.0181 | 42.2416
3 | 0.4125 | 0.00818 | -0.0169 | 50.4279
3.5 | 0.4583 | 0.00792 | -0.0152 | 57.8662
4 | 0.4961 | 0.00772 | -0.0116 | 64.2617
4.5 | 0.4731 | 0.0084 | 0.0046 | 56.3214
5 | 0.455 | 0.00983 | 0.0184 | 46.2869
5.5 | 0.4603 | 0.01125 | 0.0267 | 40.9156
6 | 0.4807 | 0.01249 | 0.032 | 38.4868
6.5 | 0.5092 | 0.0135 | 0.0359 | 37.7185
7 | 0.5454 | 0.01428 | 0.0385 | 38.1933
7.5 | 0.585 | 0.01493 | 0.0404 | 39.1829
8 | 0.625 | 0.01558 | 0.0422 | 40.1155
8.5 | 0.6614 | 0.01648 | 0.0445 | 40.1335
9 | 0.7016 | 0.01708 | 0.0461 | 41.0773
9.5 | 0.7367 | 0.01799 | 0.0485 | 40.9505
10 | 0.7708 | 0.01902 | 0.0509 | 40.5258
10.5 | 0.8066 | 0.01994 | 0.0529 | 40.4514
11 | 0.8384 | 0.02102 | 0.0555 | 39.8858
11.5 | 0.8665 | 0.02243 | 0.0585 | 38.6313
12 | 0.897 | 0.02364 | 0.061 | 37.9442
12.5 | 0.9244 | 0.02499 | 0.0638 | 36.9908
13 | 0.9442 | 0.02711 | 0.0671 | 34.8285
13.5 | 0.9738 | 0.02889 | 0.0686 | 33.7072
14 | 1.0096 | 0.03126 | 0.068 | 32.2969
15 | 1.0746 | 0.03682 | 0.0656 | 29.1852
15.5 | 1.0829 | 0.04028 | 0.0679 | 26.8843
16 | 1.075 | 0.04582 | 0.0705 | 23.4614
16.5 | 1.0739 | 0.05068 | 0.0716 | 21.1898
17 | 1.0694 | 0.05636 | 0.0717 | 18.9744
17.5 | 1.0494 | 0.0646 | 0.0705 | 16.2446
18 | 1.0278 | 0.07407 | 0.0673 | 13.8761
18.5 | 0.989 | 0.08756 | 0.0608 | 11.2951
19 | 0.9348 | 0.10584 | 0.0504 | 8.8322
20 | 0.6324 | 0.21081 | 0.0032 | 2.9999

## 35. Re 750k Mach 0.10 (1)
BIGFOIL.COM POLAR EXPORT
NACA67-115 a=0.6
NACA67-115 a=0.6 |  |  |  | Cl Max: | 1.168 | at alpha= | 11 | deg
JavaFoil+Calcfoil stall+Eppler ext transition |  |  |  | L/D Max: | 91.84 | at alpha= | 4 | deg
Re: | 750000 |  |  | Cd Min: | 0.00557 | at alpha= | -0.5 | deg
Mach: | 0.1 |  |  | Cl=0 at alpha= | -0.71312 | deg
|  |  |  | @ Cl=0.1, Cd= | 0.0056164
|  |  |  | @ Cl=0.4, Cd= | 0.0058863
|  |  |  | @ Cl=0.6, Cd= | 0.0096617
alpha (deg) | Cl | Cd | Cm | Cl/Cd
-15.5 | -0.862 | 0.12263 | 0.009 | -7.032
-15 | -0.872 | 0.11559 | 0.009 | -7.545
-14.5 | -0.88 | 0.10859 | 0.009 | -8.102
-14 | -0.884 | 0.10442 | 0.008 | -8.463
-13.5 | -0.885 | 0.09714 | 0.008 | -9.111
-13 | -0.884 | 0.09061 | 0.008 | -9.753
-12.5 | -0.879 | 0.08471 | 0.007 | -10.377
-12 | -0.872 | 0.07804 | 0.007 | -11.174
-11.5 | -0.86 | 0.07334 | 0.006 | -11.726
-11 | -0.849 | 0.06661 | 0.006 | -12.75
-10.5 | -0.985 | 0.01922 | 0.009 | -51.221
-10 | -0.965 | 0.01768 | 0.008 | -54.577
-9.5 | -0.935 | 0.01657 | 0.007 | -56.414
-9 | -0.9 | 0.01558 | 0.005 | -57.752
-8.5 | -0.861 | 0.01519 | 0.004 | -56.679
-8 | -0.819 | 0.01451 | 0.003 | -56.467
-7.5 | -0.774 | 0.01394 | 0.002 | -55.529
-7 | -0.726 | 0.01338 | 0.001 | -54.253
-6.5 | -0.675 | 0.01283 | -0.001 | -52.638
-6 | -0.623 | 0.01235 | -0.002 | -50.454
-5.5 | -0.568 | 0.01192 | -0.003 | -47.698
-5 | -0.512 | 0.0115 | -0.004 | -44.531
-4.5 | -0.455 | 0.01115 | -0.005 | -40.786
-4 | -0.396 | 0.01076 | -0.007 | -36.81
-3.5 | -0.337 | 0.01039 | -0.008 | -32.425
-3 | -0.275 | 0.00576 | -0.009 | -47.831
-2.5 | -0.216 | 0.00569 | -0.01 | -37.892
-2 | -0.156 | 0.00565 | -0.011 | -27.544
-1.5 | -0.095 | 0.00561 | -0.013 | -16.976
-1 | -0.035 | 0.00558 | -0.014 | -6.209
-0.5 | 0.026 | 0.00557 | -0.015 | 4.707
0 | 0.087 | 0.00561 | -0.016 | 15.486
0.5 | 0.148 | 0.00564 | -0.018 | 26.162
1 | 0.208 | 0.00569 | -0.019 | 36.594
1.5 | 0.268 | 0.00574 | -0.02 | 46.693
2 | 0.328 | 0.0058 | -0.021 | 56.529
2.5 | 0.388 | 0.00587 | -0.023 | 66.05
3 | 0.447 | 0.00595 | -0.024 | 75.171
3.5 | 0.506 | 0.00604 | -0.025 | 83.78
4 | 0.565 | 0.00615 | -0.026 | 91.84
4.5 | 0.625 | 0.01217 | -0.028 | 51.323
5 | 0.681 | 0.01261 | -0.029 | 54.017
5.5 | 0.736 | 0.01303 | -0.03 | 56.477
6 | 0.789 | 0.01356 | -0.031 | 58.207
6.5 | 0.841 | 0.01406 | -0.033 | 59.782
7 | 0.89 | 0.01431 | -0.034 | 62.197
7.5 | 0.937 | 0.01529 | -0.035 | 61.253
8 | 0.981 | 0.016 | -0.036 | 61.297
8.5 | 1.021 | 0.01678 | -0.037 | 60.876
9 | 1.059 | 0.01766 | -0.038 | 59.975
9.5 | 1.093 | 0.01852 | -0.04 | 59.011
10 | 1.123 | 0.01935 | -0.041 | 58.019
10.5 | 1.148 | 0.02029 | -0.042 | 56.577
11 | 1.168 | 0.02142 | -0.043 | 54.525
11.5 | 0.999 | 0.06998 | -0.028 | 14.277
12 | 1.003 | 0.07814 | -0.025 | 12.83
12.5 | 1.006 | 0.0837 | -0.024 | 12.014
13 | 1.005 | 0.09002 | -0.024 | 11.161
13.5 | 1 | 0.09606 | -0.024 | 10.412
14 | 0.992 | 0.10215 | -0.024 | 9.707
14.5 | 0.981 | 0.10895 | -0.025 | 9.005
15 | 0.966 | 0.11469 | -0.024 | 8.42
15.5 | 0.949 | 0.12351 | -0.025 | 7.682
16 | 0.928 | 0.12928 | -0.025 | 7.179

## 36. Re 750k Mach 0.10 (2)
BIGFOIL.COM POLAR EXPORT
NACA67-115 a=0.6
NACA67-115 a=0.6 |  |  |  | Cl Max: | 1.0678 | at alpha= | 15.5 | deg
XFOIL ncrit=9 |  |  |  | L/D Max: | 63.8739 | at alpha= | 4 | deg
Re: | 750000 |  |  | Cd Min: | 0.21168 | at alpha= | 20 | deg
Mach: | 0.1 |  |  | Cl=0 at alpha= | -0.64954 | deg
|  |  |  | @ Cl=0.1, Cd= | 0.010755
|  |  |  | @ Cl=0.4, Cd= | 0.0083524
|  |  |  | @ Cl=0.6, Cd= | 0.01533
alpha (deg) | Cl | Cd | Cm | Cl/Cd
-19.5 | -0.5254 | 0.2012 | -0.0276 | -2.6113
-19 | -0.5257 | 0.18944 | -0.0345 | -2.775
-18.5 | -0.5056 | 0.1841 | -0.0374 | -2.7463
-18 | -0.4772 | 0.1778 | -0.0441 | -2.6839
-17.5 | -0.4536 | 0.17008 | -0.0513 | -2.667
-17 | -0.454 | 0.15604 | -0.0605 | -2.9095
-16.5 | -0.8087 | 0.06568 | -0.101 | -12.3127
-16 | -0.8387 | 0.055 | -0.1063 | -15.2491
-15.5 | -0.8791 | 0.04616 | -0.1059 | -19.0446
-15 | -0.8916 | 0.04137 | -0.1034 | -21.5518
-14.5 | -0.9047 | 0.03656 | -0.0996 | -24.7456
-14 | -0.8983 | 0.03388 | -0.0961 | -26.5142
-13.5 | -0.8912 | 0.03084 | -0.0921 | -28.8975
-13 | -0.8755 | 0.02844 | -0.0884 | -30.7841
-12.5 | -0.8533 | 0.02612 | -0.0853 | -32.6685
-12 | -0.8284 | 0.02357 | -0.0824 | -35.1464
-11.5 | -0.7972 | 0.0222 | -0.0799 | -35.9099
-11 | -0.7635 | 0.02094 | -0.0775 | -36.4613
-10.5 | -0.7271 | 0.01988 | -0.0754 | -36.5744
-10 | -0.6924 | 0.01844 | -0.0731 | -37.5488
-9.5 | -0.6528 | 0.01759 | -0.0714 | -37.112
-9 | -0.6123 | 0.01678 | -0.0696 | -36.4899
-8.5 | -0.5743 | 0.01584 | -0.0674 | -36.2563
-8 | -0.5321 | 0.01522 | -0.0658 | -34.9606
-7.5 | -0.4926 | 0.01452 | -0.0636 | -33.9256
-7 | -0.4501 | 0.01394 | -0.062 | -32.2884
-6.5 | -0.4079 | 0.01335 | -0.0603 | -30.5543
-6 | -0.3656 | 0.01281 | -0.0585 | -28.5402
-5.5 | -0.3229 | 0.01233 | -0.0567 | -26.1882
-5 | -0.2832 | 0.01173 | -0.0543 | -24.1432
-4.5 | -0.254 | 0.01078 | -0.0501 | -23.5622
-4 | -0.2428 | 0.00976 | -0.0422 | -24.877
-3.5 | -0.2576 | 0.00888 | -0.0285 | -29.009
-3 | -0.2601 | 0.00804 | -0.0164 | -32.3507
-2.5 | -0.2115 | 0.00824 | -0.0149 | -25.6675
-2 | -0.1578 | 0.00848 | -0.0145 | -18.6085
-1.5 | -0.1038 | 0.00902 | -0.014 | -11.5078
-1 | -0.0457 | 0.01003 | -0.0138 | -4.5563
-0.5 | 0.0195 | 0.0109 | -0.0153 | 1.789
0 | 0.0662 | 0.01083 | -0.014 | 6.1127
0.5 | 0.1249 | 0.0107 | -0.0148 | 11.6729
1 | 0.1866 | 0.0105 | -0.0162 | 17.7714
1.5 | 0.2391 | 0.01018 | -0.0157 | 23.4872
2 | 0.3094 | 0.00936 | -0.0183 | 33.0556
2.5 | 0.3648 | 0.00866 | -0.018 | 42.1247
3 | 0.414 | 0.00823 | -0.0168 | 50.3038
3.5 | 0.4601 | 0.00795 | -0.015 | 57.8742
4 | 0.4963 | 0.00777 | -0.011 | 63.8739
4.5 | 0.4695 | 0.00848 | 0.006 | 55.3656
5 | 0.4525 | 0.00994 | 0.0196 | 45.5231
5.5 | 0.4583 | 0.01137 | 0.0278 | 40.3078
6 | 0.4792 | 0.01262 | 0.033 | 37.9715
6.5 | 0.508 | 0.01362 | 0.0369 | 37.2981
7 | 0.545 | 0.01438 | 0.0394 | 37.8999
7.5 | 0.5842 | 0.01508 | 0.0415 | 38.7401
8 | 0.6246 | 0.01572 | 0.0433 | 39.7328
8.5 | 0.6616 | 0.01661 | 0.0456 | 39.8314
9 | 0.7013 | 0.01726 | 0.0474 | 40.6315
9.5 | 0.7368 | 0.01817 | 0.0498 | 40.5504
10 | 0.7689 | 0.01936 | 0.0525 | 39.7159
11 | 0.8354 | 0.02152 | 0.0575 | 38.8197
11.5 | 0.8658 | 0.02282 | 0.0602 | 37.9404
12 | 0.8961 | 0.02409 | 0.0628 | 37.198
12.5 | 0.9219 | 0.0256 | 0.0658 | 36.0117
13 | 0.9428 | 0.02771 | 0.0691 | 34.0238
13.5 | 0.971 | 0.02967 | 0.0708 | 32.7267
14 | 1.0049 | 0.03226 | 0.0703 | 31.15
15 | 1.0647 | 0.03847 | 0.0682 | 27.6761
15.5 | 1.0678 | 0.04258 | 0.0706 | 25.0775
16 | 1.0549 | 0.04875 | 0.0728 | 21.639
16.5 | 1.0484 | 0.05451 | 0.0734 | 19.2332
17 | 1.0369 | 0.06148 | 0.0726 | 16.8656
17.5 | 1.006 | 0.07199 | 0.0695 | 13.9742
18 | 0.9736 | 0.08423 | 0.0638 | 11.5588
18.5 | 0.9145 | 0.10327 | 0.053 | 8.8554
19 | 0.6176 | 0.19376 | 0.0126 | 3.1874
19.5 | 0.6345 | 0.19874 | 0.0098 | 3.1926
20 | 0.6329 | 0.21168 | 0.0031 | 2.9899

## 37. Re 750k Mach 0.25 (1)
BIGFOIL.COM POLAR EXPORT
NACA67-115 a=0.6
NACA67-115 a=0.6 |  |  |  | Cl Max: | 1.109 | at alpha= | 10 | deg
JavaFoil+Calcfoil stall+Eppler ext transition |  |  |  | L/D Max: | 84.291 | at alpha= | 3.5 | deg
Re: | 750000 |  |  | Cd Min: | 0.00566 | at alpha= | -0.5 | deg
Mach: | 0.25 |  |  | Cl=0 at alpha= | -0.71429 | deg
|  |  |  | @ Cl=0.1, Cd= | 0.0057153
|  |  |  | @ Cl=0.4, Cd= | 0.0059923
|  |  |  | @ Cl=0.6, Cd= | 0.012108
alpha (deg) | Cl | Cd | Cm | Cl/Cd
-14.5 | -0.702 | 0.12416 | 0.008 | -5.656
-14 | -0.734 | 0.11457 | 0.008 | -6.403
-13.5 | -0.76 | 0.10399 | 0.007 | -7.312
-13 | -0.781 | 0.09808 | 0.007 | -7.964
-12.5 | -0.797 | 0.08994 | 0.007 | -8.856
-12 | -0.806 | 0.08545 | 0.006 | -9.43
-11.5 | -0.81 | 0.07901 | 0.006 | -10.251
-11 | -0.808 | 0.0736 | 0.006 | -10.978
-10.5 | -0.801 | 0.06752 | 0.005 | -11.869
-10 | -0.791 | 0.06136 | 0.005 | -12.892
-9.5 | -0.925 | 0.01783 | 0.007 | -51.849
-9 | -0.899 | 0.01681 | 0.006 | -53.483
-8.5 | -0.711 | 0.05749 | 0.002 | -12.367
-8 | -0.828 | 0.01513 | 0.003 | -54.73
-7.5 | -0.785 | 0.01445 | 0.002 | -54.345
-7 | -0.739 | 0.01386 | 0.001 | -53.323
-6.5 | -0.689 | 0.01323 | -0.001 | -52.109
-6 | -0.637 | 0.0127 | -0.002 | -50.13
-5.5 | -0.582 | 0.01222 | -0.003 | -47.609
-5 | -0.525 | 0.01181 | -0.004 | -44.452
-4.5 | -0.466 | 0.01138 | -0.006 | -40.969
-4 | -0.406 | 0.01101 | -0.007 | -36.909
-3.5 | -0.346 | 0.01063 | -0.008 | -32.532
-3 | -0.282 | 0.00586 | -0.009 | -48.192
-2.5 | -0.221 | 0.00579 | -0.01 | -38.204
-2 | -0.16 | 0.00574 | -0.012 | -27.801
-1.5 | -0.098 | 0.0057 | -0.013 | -17.135
-1 | -0.036 | 0.00567 | -0.014 | -6.271
-0.5 | 0.027 | 0.00566 | -0.016 | 4.755
0 | 0.089 | 0.00571 | -0.017 | 15.635
0.5 | 0.151 | 0.00574 | -0.018 | 26.376
1 | 0.214 | 0.00578 | -0.019 | 36.943
1.5 | 0.275 | 0.00584 | -0.021 | 47.098
2 | 0.336 | 0.00591 | -0.022 | 56.912
2.5 | 0.398 | 0.00599 | -0.023 | 66.453
3 | 0.459 | 0.00606 | -0.024 | 75.729
3.5 | 0.52 | 0.00616 | -0.026 | 84.291
4 | 0.582 | 0.01194 | -0.027 | 48.735
4.5 | 0.641 | 0.01249 | -0.028 | 51.31
5 | 0.698 | 0.01295 | -0.03 | 53.889
5.5 | 0.754 | 0.01344 | -0.031 | 56.067
6 | 0.807 | 0.01397 | -0.032 | 57.758
6.5 | 0.858 | 0.01458 | -0.033 | 58.891
7 | 0.907 | 0.0152 | -0.035 | 59.652
7.5 | 0.952 | 0.01617 | -0.036 | 58.844
8 | 0.993 | 0.01678 | -0.037 | 59.18
8.5 | 1.03 | 0.01762 | -0.038 | 58.436
9 | 1.062 | 0.01845 | -0.039 | 57.574
9.5 | 1.088 | 0.01963 | -0.041 | 55.448
10 | 1.109 | 0.02045 | -0.042 | 54.26
10.5 | 0.946 | 0.06375 | -0.027 | 14.836
11 | 0.943 | 0.07261 | -0.024 | 12.982
11.5 | 0.942 | 0.07905 | -0.022 | 11.916
12 | 0.939 | 0.08356 | -0.023 | 11.235
12.5 | 0.926 | 0.09063 | -0.023 | 10.215
13 | 0.902 | 0.09801 | -0.022 | 9.207
13.5 | 0.872 | 0.10402 | -0.021 | 8.381
14 | 0.835 | 0.11085 | -0.02 | 7.536
14.5 | 0.794 | 0.11909 | -0.02 | 6.663
15 | 0.746 | 0.13078 | -0.02 | 5.705

## 38. Re 750k Mach 0.25 (2)
BIGFOIL.COM POLAR EXPORT
NACA67-115 a=0.6
NACA67-115 a=0.6 |  |  |  | Cl Max: | 0.9687 | at alpha= | 14.5 | deg
XFOIL ncrit=9 |  |  |  | L/D Max: | 61.0448 | at alpha= | 4 | deg
Re: | 750000 |  |  | Cd Min: | 0.18248 | at alpha= | 19.5 | deg
Mach: | 0.25 |  |  | Cl=0 at alpha= | -0.61798 | deg
|  |  |  | @ Cl=0.1, Cd= | 0.011151
|  |  |  | @ Cl=0.4, Cd= | 0.0086503
|  |  |  | @ Cl=0.6, Cd= | 0.18248
alpha (deg) | Cl | Cd | Cm | Cl/Cd
-17 | -0.4455 | 0.16121 | -0.061 | -2.7635
-16.5 | -0.4383 | 0.15288 | -0.0643 | -2.867
-16 | -0.4195 | 0.14859 | -0.0661 | -2.8232
-15.5 | -0.4096 | 0.1416 | -0.0693 | -2.8927
-15 | -0.5458 | 0.08262 | -0.0812 | -6.6061
-14.5 | -0.6111 | 0.06117 | -0.0941 | -9.9902
-14 | -0.6617 | 0.04593 | -0.101 | -14.4067
-13.5 | -0.709 | 0.03431 | -0.1026 | -20.6645
-13 | -0.7387 | 0.02649 | -0.1005 | -27.886
-12.5 | -0.7586 | 0.02036 | -0.0963 | -37.2593
-12 | -0.7625 | 0.01596 | -0.0917 | -47.7757
-11.5 | -0.7527 | 0.01278 | -0.0874 | -58.8967
-11 | -0.7301 | 0.01068 | -0.084 | -68.3614
-10.5 | -0.7003 | 0.00891 | -0.0812 | -78.5971
-10 | -0.6655 | 0.0075 | -0.0787 | -88.7333
-9.5 | -0.6324 | 0.00607 | -0.076 | -104.1845
-9 | -0.5939 | 0.00538 | -0.0738 | -110.3903
-8.5 | -0.5586 | 0.00448 | -0.071 | -124.6875
-8 | -0.5187 | 0.00403 | -0.0689 | -128.7097
-7.5 | -0.4801 | 0.00346 | -0.0667 | -138.7572
-7 | -0.4369 | 0.00315 | -0.0651 | -138.6984
-6.5 | -0.3981 | 0.00274 | -0.0628 | -145.292
-6 | -0.355 | 0.00251 | -0.061 | -141.4343
-5.5 | -0.314 | 0.00226 | -0.0588 | -138.9381
-5 | -0.2736 | 0.00203 | -0.0565 | -134.7783
-4.5 | -0.2411 | 0.00175 | -0.0528 | -137.7714
-4 | -0.2224 | 0.00142 | -0.0469 | -156.6197
-3.5 | -0.2322 | 0.0012 | -0.0348 | -193.5
-3 | -0.2534 | 0.00096 | -0.0192 | -263.9583
-2.5 | -0.2108 | 0.00097 | -0.016 | -217.3196
-2 | -0.1636 | 0.00103 | -0.0142 | -158.835
-1.5 | -0.1099 | 0.0011 | -0.0135 | -99.9091
-1 | -0.0476 | 0.00123 | -0.0138 | -38.6992
-0.5 | 0.0147 | 0.00131 | -0.0146 | 11.2214
0 | 0.0755 | 0.01128 | -0.0156 | 6.6933
0.5 | 0.1285 | 0.011 | -0.0152 | 11.6818
1 | 0.1788 | 0.011 | -0.0141 | 16.2545
1.5 | 0.2427 | 0.01049 | -0.0154 | 23.1363
2 | 0.3114 | 0.00969 | -0.0173 | 32.1362
2.5 | 0.3717 | 0.0089 | -0.0174 | 41.764
3 | 0.4227 | 0.00845 | -0.0161 | 50.0237
3.5 | 0.469 | 0.00813 | -0.0138 | 57.6876
4 | 0.4908 | 0.00804 | -0.0063 | 61.0448
4.5 | 0.4531 | 0.00898 | 0.0128 | 50.4566
5 | 0.439 | 0.01057 | 0.0257 | 41.5326
5.5 | 0.4473 | 0.01205 | 0.0336 | 37.1203
6 | 0.4702 | 0.01333 | 0.0386 | 35.2738
6.5 | 0.503 | 0.01426 | 0.0422 | 35.2735
7 | 0.5424 | 0.01498 | 0.0447 | 36.2083
7.5 | 0.5811 | 0.0158 | 0.0473 | 36.7785
8 | 0.6223 | 0.01653 | 0.0494 | 37.6467
8.5 | 0.6608 | 0.01743 | 0.0518 | 37.9116
9 | 0.6964 | 0.0185 | 0.0546 | 37.6432
9.5 | 0.7355 | 0.01935 | 0.057 | 38.0103
10 | 0.7682 | 0.02067 | 0.0601 | 37.165
10.5 | 0.8029 | 0.02188 | 0.0628 | 36.6956
11 | 0.8303 | 0.02361 | 0.0664 | 35.1673
11.5 | 0.8601 | 0.02524 | 0.0696 | 34.0769
12 | 0.8878 | 0.02701 | 0.0727 | 32.8693
12.5 | 0.9069 | 0.02955 | 0.0766 | 30.6904
13 | 0.9266 | 0.03211 | 0.08 | 28.8571
13.5 | 0.9405 | 0.03548 | 0.0831 | 26.5079
14 | 0.9534 | 0.04016 | 0.0838 | 23.74
14.5 | 0.9687 | 0.04544 | 0.0819 | 21.3182
15 | 0.9642 | 0.0526 | 0.0802 | 18.3308
15.5 | 0.9402 | 0.06114 | 0.0792 | 15.3778
16 | 0.9019 | 0.07314 | 0.0746 | 12.3311
16.5 | 0.8606 | 0.08777 | 0.0665 | 9.8052
18 | 0.4652 | 0.16264 | 0.015 | 2.8603
18.5 | 0.4591 | 0.17275 | 0.0081 | 2.6576
19 | 0.4676 | 0.1781 | 0.0049 | 2.6255
19.5 | 0.48 | 0.18248 | 0.0022 | 2.6304

## 39. Re 750k Mach 0.50 (1)
BIGFOIL.COM POLAR EXPORT
NACA67-115 a=0.6
NACA67-115 a=0.6 |  |  |  | Cl Max: | 1.138 | at alpha= | 20 | deg
JavaFoil+Calcfoil stall+Eppler ext transition |  |  |  | L/D Max: | 85.576 | at alpha= | 3.5 | deg
Re: | 750000 |  |  | Cd Min: | 0.00605 | at alpha= | -0.5 | deg
Mach: | 0.5 |  |  | Cl=0 at alpha= | -0.71429 | deg
|  |  |  | @ Cl=0.1, Cd= | 0.0061304
|  |  |  | @ Cl=0.4, Cd= | 0.0064082
|  |  |  | @ Cl=0.6, Cd= | 0.0090129
alpha (deg) | Cl | Cd | Cm | Cl/Cd
-20 | -1.063 | 0.21105 | 0.02 | -5.038
-19.5 | -1.036 | 0.20513 | 0.019 | -5.049
-19 | -1.009 | 0.19878 | 0.018 | -5.076
-18.5 | -0.982 | 0.19467 | 0.017 | -5.046
-18 | -0.956 | 0.19085 | 0.017 | -5.008
-17.5 | -0.927 | 0.18542 | 0.015 | -5
-17 | -0.899 | 0.17652 | 0.014 | -5.095
-16.5 | -0.873 | 0.17067 | 0.014 | -5.114
-16 | -0.846 | 0.1619 | 0.013 | -5.224
-15.5 | -0.819 | 0.16557 | 0.012 | -4.945
-15 | -0.792 | 0.15368 | 0.012 | -5.151
-14.5 | -0.763 | 0.15017 | 0.01 | -5.078
-14 | -0.735 | 0.14543 | 0.01 | -5.056
-13.5 | -0.708 | 0.14168 | 0.009 | -4.999
-13 | -0.681 | 0.13797 | 0.008 | -4.936
-12.5 | -0.654 | 0.12642 | 0.008 | -5.172
-12 | -0.625 | 0.12154 | 0.007 | -5.144
-11.5 | -0.598 | 0.11761 | 0.006 | -5.082
-11 | -0.57 | 0.11443 | 0.005 | -4.985
-10.5 | -0.543 | 0.1114 | 0.005 | -4.874
-10 | -0.515 | 0.09943 | 0.004 | -5.182
-9.5 | -0.487 | 0.09557 | 0.003 | -5.099
-9 | -0.46 | 0.09175 | 0.003 | -5.012
-8.5 | -0.432 | 0.07359 | 0.002 | -5.87
-8 | -0.405 | 0.06125 | 0.002 | -6.607
-7.5 | -0.609 | 0.05329 | 0.001 | -11.43
-7 | -0.623 | 0.04595 | 0 | -13.568
-6.5 | -0.727 | 0.01552 | -0.001 | -46.832
-6 | -0.686 | 0.0147 | -0.002 | -46.646
-5.5 | -0.635 | 0.01393 | -0.003 | -45.557
-5 | -0.577 | 0.01324 | -0.005 | -43.602
-4.5 | -0.515 | 0.01264 | -0.006 | -40.708
-4 | -0.45 | 0.01213 | -0.008 | -37.102
-3.5 | -0.384 | 0.01165 | -0.009 | -32.947
-3 | -0.316 | 0.01119 | -0.01 | -28.256
-2.5 | -0.246 | 0.00625 | -0.012 | -39.344
-2 | -0.177 | 0.00618 | -0.013 | -28.718
-1.5 | -0.109 | 0.00612 | -0.014 | -17.742
-1 | -0.04 | 0.00608 | -0.016 | -6.511
-0.5 | 0.03 | 0.00605 | -0.017 | 4.945
0 | 0.099 | 0.00613 | -0.019 | 16.201
0.5 | 0.169 | 0.00616 | -0.02 | 27.343
1 | 0.238 | 0.00622 | -0.021 | 38.216
1.5 | 0.306 | 0.00629 | -0.023 | 48.608
2 | 0.374 | 0.00637 | -0.024 | 58.756
2.5 | 0.442 | 0.00647 | -0.026 | 68.349
3 | 0.51 | 0.0066 | -0.027 | 77.265
3.5 | 0.577 | 0.00674 | -0.028 | 85.576
4 | 0.645 | 0.01346 | -0.03 | 47.951
4.5 | 0.708 | 0.01407 | -0.031 | 50.364
5 | 0.768 | 0.01475 | -0.033 | 52.091
5.5 | 0.824 | 0.01547 | -0.034 | 53.241
6 | 0.872 | 0.01629 | -0.036 | 53.542
6.5 | 0.911 | 0.01761 | -0.037 | 51.737
7 | 0.934 | 0.01889 | -0.038 | 49.456
7.5 | 0.925 | 0.01988 | -0.04 | 46.551
8 | 0.686 | 0.05782 | -0.016 | 11.856
8.5 | 0.511 | 0.06447 | -0.019 | 7.921
9 | 0.537 | 0.07942 | -0.018 | 6.763
9.5 | 0.565 | 0.09394 | -0.019 | 6.014
10 | 0.592 | 0.10176 | -0.02 | 5.818
10.5 | 0.62 | 0.11152 | -0.022 | 5.562
11 | 0.647 | 0.11439 | -0.023 | 5.66
11.5 | 0.675 | 0.11756 | -0.024 | 5.738
12 | 0.702 | 0.1202 | -0.024 | 5.837
12.5 | 0.729 | 0.12828 | -0.026 | 5.684
13 | 0.757 | 0.13341 | -0.028 | 5.677
13.5 | 0.784 | 0.14209 | -0.028 | 5.519
14 | 0.811 | 0.14121 | -0.029 | 5.744
14.5 | 0.838 | 0.15009 | -0.03 | 5.584
15 | 0.867 | 0.16161 | -0.032 | 5.366
15.5 | 0.893 | 0.16661 | -0.033 | 5.362
16 | 0.92 | 0.1706 | -0.033 | 5.393
16.5 | 0.947 | 0.17209 | -0.034 | 5.502
17 | 0.974 | 0.1758 | -0.036 | 5.541
17.5 | 1.002 | 0.18597 | -0.037 | 5.391
18 | 1.029 | 0.19123 | -0.038 | 5.381
18.5 | 1.055 | 0.19513 | -0.039 | 5.408
19 | 1.082 | 0.19555 | -0.04 | 5.534
19.5 | 1.111 | 0.20585 | -0.042 | 5.398
20 | 1.138 | 0.21333 | -0.043 | 5.333

## 40. Re 750k Mach 0.50 (2)
BIGFOIL.COM POLAR EXPORT
NACA67-115 a=0.6
NACA67-115 a=0.6 |  |  |  | Cl Max: | 0.7399 | at alpha= | 10.5 | deg
XFOIL ncrit=9 |  |  |  | L/D Max: | 49.0749 | at alpha= | 3.5 | deg
Re: | 750000 |  |  | Cd Min: | 0.15051 | at alpha= | 15.5 | deg
Mach: | 0.5 |  |  | Cl=0 at alpha= | -0.56509 | deg
|  |  |  | @ Cl=0.1, Cd= | 0.013323
|  |  |  | @ Cl=0.4, Cd= | 0.0098385
|  |  |  | @ Cl=0.6, Cd= | 0.15051
alpha (deg) | Cl | Cd | Cm | Cl/Cd
-14 | -0.3582 | 0.13008 | -0.086 | -2.7537
-13.5 | -0.3533 | 0.12077 | -0.0906 | -2.9254
-13 | -0.3535 | 0.11074 | -0.0955 | -3.1922
-12.5 | -0.3606 | 0.09996 | -0.1008 | -3.6074
-12 | -0.3785 | 0.08769 | -0.1072 | -4.3163
-11.5 | -0.4167 | 0.07083 | -0.1169 | -5.8831
-11 | -0.4598 | 0.05556 | -0.1272 | -8.2757
-10.5 | -0.5034 | 0.04544 | -0.1297 | -11.0783
-10 | -0.5474 | 0.0372 | -0.1263 | -14.7151
-9.5 | -0.5734 | 0.03139 | -0.1198 | -18.267
-9 | -0.5763 | 0.0276 | -0.1128 | -20.8804
-8.5 | -0.561 | 0.0236 | -0.1066 | -23.7712
-8 | -0.517 | 0.02051 | -0.1029 | -25.2072
-7.5 | -0.4708 | 0.01877 | -0.0994 | -25.0826
-7 | -0.4245 | 0.01738 | -0.0958 | -24.4246
-6.5 | -0.3777 | 0.01639 | -0.0924 | -23.0445
-6 | -0.3341 | 0.01539 | -0.0886 | -21.7089
-5.5 | -0.2887 | 0.01459 | -0.085 | -19.7875
-5 | -0.2423 | 0.01403 | -0.0817 | -17.2701
-4.5 | -0.1969 | 0.01347 | -0.0784 | -14.6177
-4 | -0.167 | 0.01251 | -0.0728 | -13.3493
-3.5 | -0.1643 | 0.01111 | -0.0622 | -14.7885
-3 | -0.2023 | 0.0097 | -0.0425 | -20.8557
-2.5 | -0.2577 | 0.00963 | -0.0176 | -26.7601
-2 | -0.2084 | 0.00999 | -0.0136 | -20.8609
-1.5 | -0.1475 | 0.01031 | -0.0122 | -14.3065
-1 | -0.0461 | 0.01201 | -0.0177 | -3.8385
0 | 0.0599 | 0.01339 | -0.0126 | 4.4735
0.5 | 0.1322 | 0.01327 | -0.0142 | 9.9623
1 | 0.1798 | 0.01315 | -0.0109 | 13.673
2 | 0.3378 | 0.0109 | -0.0161 | 30.9908
2.5 | 0.3912 | 0.00995 | -0.0126 | 39.3166
3 | 0.4354 | 0.00939 | -0.0076 | 46.3685
3.5 | 0.4456 | 0.00908 | 0.0041 | 49.0749
4 | 0.4366 | 0.00956 | 0.0189 | 45.6695
4.5 | 0.3973 | 0.01146 | 0.0374 | 34.6684
5 | 0.392 | 0.01331 | 0.0488 | 29.4515
5.5 | 0.4087 | 0.0149 | 0.056 | 27.4295
6 | 0.4434 | 0.01606 | 0.0605 | 27.609
6.5 | 0.4854 | 0.01705 | 0.0641 | 28.4692
7 | 0.5265 | 0.01812 | 0.0679 | 29.0563
7.5 | 0.569 | 0.0192 | 0.0716 | 29.6354
8 | 0.6075 | 0.02059 | 0.0758 | 29.5046
8.5 | 0.6435 | 0.02229 | 0.0802 | 28.8694
9 | 0.6788 | 0.02425 | 0.0846 | 27.9918
9.5 | 0.7137 | 0.02682 | 0.089 | 26.6107
10 | 0.7371 | 0.0302 | 0.094 | 24.4073
10.5 | 0.7399 | 0.03486 | 0.0995 | 21.2249
11 | 0.7196 | 0.04158 | 0.1042 | 17.3064
11.5 | 0.6852 | 0.05006 | 0.1062 | 13.6876
12 | 0.6453 | 0.06038 | 0.1043 | 10.6873
12.5 | 0.603 | 0.0739 | 0.0969 | 8.1597
13 | 0.5595 | 0.09181 | 0.0853 | 6.0941
13.5 | 0.5244 | 0.10824 | 0.0765 | 4.8448
14 | 0.5062 | 0.12159 | 0.0698 | 4.1632
14.5 | 0.5083 | 0.13095 | 0.0651 | 3.8816
15 | 0.5111 | 0.14039 | 0.0606 | 3.6406
15.5 | 0.5158 | 0.15051 | 0.0554 | 3.427

## 41. Re 1M Mach 0.00 (1)
BIGFOIL.COM POLAR EXPORT
NACA67-115 a=0.6
NACA67-115 a=0.6 |  |  |  | Cl Max: | 1.205 | at alpha= | 12 | deg
JavaFoil+Calcfoil stall+Eppler ext transition |  |  |  | L/D Max: | 104.63 | at alpha= | 4 | deg
Re: | 1000000 |  |  | Cd Min: | 0.00489 | at alpha= | -0.5 | deg
Mach: | 0 |  |  | Cl=0 at alpha= | -0.71312 | deg
|  |  |  | @ Cl=0.1, Cd= | 0.0049343
|  |  |  | @ Cl=0.4, Cd= | 0.0051563
|  |  |  | @ Cl=0.6, Cd= | 0.0088693
alpha (deg) | Cl | Cd | Cm | Cl/Cd
-16 | -0.882 | 0.12537 | 0.01 | -7.032
-15.5 | -0.891 | 0.11681 | 0.01 | -7.624
-15 | -0.898 | 0.11138 | 0.01 | -8.059
-14.5 | -0.902 | 0.10363 | 0.009 | -8.703
-14 | -0.903 | 0.09859 | 0.009 | -9.157
-13.5 | -0.902 | 0.09235 | 0.008 | -9.762
-13 | -0.898 | 0.08725 | 0.008 | -10.288
-12.5 | -0.893 | 0.08012 | 0.008 | -11.143
-12 | -0.893 | 0.06949 | 0.008 | -12.846
-11.5 | -0.902 | 0.05488 | 0.009 | -16.436
-11 | -1.018 | 0.01839 | 0.01 | -55.335
-10.5 | -0.996 | 0.01714 | 0.009 | -58.102
-10 | -0.968 | 0.01641 | 0.008 | -58.977
-9.5 | -0.936 | 0.01565 | 0.007 | -59.812
-9 | -0.9 | 0.01498 | 0.005 | -60.058
-8.5 | -0.861 | 0.01424 | 0.004 | -60.446
-8 | -0.818 | 0.01363 | 0.003 | -60.025
-7.5 | -0.772 | 0.01289 | 0.002 | -59.915
-7 | -0.724 | 0.01233 | 0.001 | -58.749
-6.5 | -0.674 | 0.01167 | -0.001 | -57.729
-6 | -0.621 | 0.01155 | -0.002 | -53.727
-5.5 | -0.566 | 0.01115 | -0.003 | -50.783
-5 | -0.51 | 0.01077 | -0.004 | -47.41
-4.5 | -0.453 | 0.01042 | -0.005 | -43.476
-4 | -0.395 | 0.01007 | -0.007 | -39.182
-3.5 | -0.336 | 0.00972 | -0.008 | -34.545
-3 | -0.276 | 0.00503 | -0.009 | -54.739
-2.5 | -0.216 | 0.00498 | -0.01 | -43.317
-2 | -0.156 | 0.00495 | -0.012 | -31.424
-1.5 | -0.095 | 0.00492 | -0.013 | -19.363
-1 | -0.035 | 0.0049 | -0.014 | -7.076
-0.5 | 0.026 | 0.00489 | -0.015 | 5.358
0 | 0.087 | 0.00493 | -0.016 | 17.648
0.5 | 0.148 | 0.00495 | -0.018 | 29.804
1 | 0.208 | 0.00498 | -0.019 | 41.76
1.5 | 0.268 | 0.00502 | -0.02 | 53.409
2 | 0.328 | 0.00507 | -0.021 | 64.686
2.5 | 0.388 | 0.00514 | -0.023 | 75.458
3 | 0.447 | 0.00522 | -0.024 | 85.694
3.5 | 0.506 | 0.0053 | -0.025 | 95.654
4 | 0.565 | 0.0054 | -0.026 | 104.63
4.5 | 0.622 | 0.01105 | -0.028 | 56.301
5 | 0.678 | 0.01163 | -0.029 | 58.322
5.5 | 0.733 | 0.01206 | -0.03 | 60.819
6 | 0.787 | 0.01265 | -0.031 | 62.184
6.5 | 0.838 | 0.01314 | -0.032 | 63.764
7 | 0.887 | 0.01363 | -0.034 | 65.107
7.5 | 0.934 | 0.01442 | -0.035 | 64.787
8 | 0.979 | 0.01507 | -0.036 | 64.925
8.5 | 1.02 | 0.01573 | -0.037 | 64.839
9 | 1.059 | 0.01642 | -0.038 | 64.46
9.5 | 1.093 | 0.01728 | -0.039 | 63.253
10 | 1.125 | 0.0182 | -0.041 | 61.806
10.5 | 1.152 | 0.01906 | -0.042 | 60.436
11 | 1.175 | 0.02003 | -0.043 | 58.653
11.5 | 1.194 | 0.02108 | -0.044 | 56.61
12 | 1.205 | 0.02263 | -0.045 | 53.262
12.5 | 1.195 | 0.02696 | -0.045 | 44.312
13 | 1.028 | 0.08228 | -0.029 | 12.496
13.5 | 1.021 | 0.09049 | -0.028 | 11.282
14 | 1.013 | 0.09745 | -0.027 | 10.399
14.5 | 1.007 | 0.10248 | -0.028 | 9.822
15 | 0.994 | 0.10864 | -0.027 | 9.148
15.5 | 0.98 | 0.11516 | -0.028 | 8.513
16 | 0.963 | 0.12228 | -0.027 | 7.879
16.5 | 0.944 | 0.12944 | -0.027 | 7.295
17 | 0.924 | 0.13694 | -0.027 | 6.747

## 42. Re 1M Mach 0.00 (2)
BIGFOIL.COM POLAR EXPORT
NACA67-115 a=0.6
NACA67-115 a=0.6 |  |  |  | Cl Max: | 1.1478 | at alpha= | 17 | deg
XFOIL ncrit=9 |  |  |  | L/D Max: | 72.7445 | at alpha= | 3.5 | deg
Re: | 1000000 |  |  | Cd Min: | 0.2034 | at alpha= | -20 | deg
Mach: | 0 |  |  | Cl=0 at alpha= | -0.66921 | deg
|  |  |  | @ Cl=0.1, Cd= | 0.0080837
|  |  |  | @ Cl=0.4, Cd= | 0.0065514
|  |  |  | @ Cl=0.6, Cd= | 0.013717
alpha (deg) | Cl | Cd | Cm | Cl/Cd
-20 | -0.5467 | 0.2034 | -0.0252 | -2.6878
-18.5 | -0.8033 | 0.10563 | -0.0665 | -7.6048
-18 | -0.9224 | 0.07269 | -0.0876 | -12.6895
-17.5 | -0.9475 | 0.05887 | -0.0985 | -16.0948
-17 | -0.9667 | 0.0498 | -0.1025 | -19.4116
-16.5 | -0.9804 | 0.04388 | -0.1019 | -22.3428
-16 | -0.9848 | 0.03953 | -0.0999 | -24.9127
-15.5 | -0.989 | 0.03549 | -0.0968 | -27.867
-15 | -0.9816 | 0.03252 | -0.0939 | -30.1845
-14.5 | -0.9723 | 0.02972 | -0.0904 | -32.7153
-14 | -0.9547 | 0.02764 | -0.0874 | -34.5405
-13.5 | -0.9433 | 0.02483 | -0.0834 | -37.9903
-13 | -0.9175 | 0.02333 | -0.0807 | -39.327
-12.5 | -0.8908 | 0.02179 | -0.0778 | -40.8811
-12 | -0.8584 | 0.02058 | -0.0756 | -41.7104
-11.5 | -0.8243 | 0.01947 | -0.0734 | -42.3369
-11 | -0.7927 | 0.01814 | -0.0707 | -43.699
-10.5 | -0.7581 | 0.01713 | -0.0683 | -44.2557
-10 | -0.7188 | 0.01637 | -0.0666 | -43.9096
-9.5 | -0.6803 | 0.01551 | -0.0646 | -43.862
-9 | -0.639 | 0.01484 | -0.0631 | -43.0593
-8.5 | -0.5962 | 0.01426 | -0.0616 | -41.8093
-8 | -0.5559 | 0.01353 | -0.0598 | -41.0865
-7.5 | -0.512 | 0.01304 | -0.0584 | -39.2638
-7 | -0.4702 | 0.01246 | -0.0566 | -37.7368
-6.5 | -0.4261 | 0.01204 | -0.0552 | -35.3904
-6 | -0.3822 | 0.01156 | -0.0537 | -33.0623
-5.5 | -0.3386 | 0.01109 | -0.0521 | -30.532
-5 | -0.2959 | 0.01062 | -0.0502 | -27.8625
-4.5 | -0.2603 | 0.00988 | -0.0471 | -26.3462
-4 | -0.2359 | 0.00894 | -0.0418 | -26.387
-3.5 | -0.2308 | 0.00806 | -0.0322 | -28.6352
-3 | -0.2348 | 0.00689 | -0.0205 | -34.0784
-2.5 | -0.2043 | 0.00656 | -0.0153 | -31.1433
-2 | -0.1511 | 0.00669 | -0.0151 | -22.5859
-1.5 | -0.0963 | 0.00687 | -0.015 | -14.0175
-1 | -0.0391 | 0.00723 | -0.0152 | -5.408
-0.5 | 0.02 | 0.00779 | -0.0157 | 2.5674
0 | 0.0798 | 0.00808 | -0.0167 | 9.8762
0.5 | 0.1344 | 0.00809 | -0.0169 | 16.6131
1 | 0.1905 | 0.00785 | -0.0173 | 24.2675
1.5 | 0.2513 | 0.00747 | -0.0185 | 33.6412
2 | 0.3086 | 0.00701 | -0.0189 | 44.0228
2.5 | 0.3625 | 0.00666 | -0.0186 | 54.4294
3 | 0.4143 | 0.00651 | -0.0181 | 63.6406
3.5 | 0.4612 | 0.00634 | -0.0165 | 72.7445
4 | 0.4621 | 0.00711 | -0.0052 | 64.993
4.5 | 0.4401 | 0.00828 | 0.0101 | 53.1522
5 | 0.4442 | 0.0096 | 0.0191 | 46.2708
5.5 | 0.463 | 0.0108 | 0.025 | 42.8704
6 | 0.4903 | 0.01178 | 0.0293 | 41.6214
6.5 | 0.5247 | 0.0126 | 0.0323 | 41.6429
7 | 0.5646 | 0.01323 | 0.0343 | 42.6757
7.5 | 0.606 | 0.0138 | 0.036 | 43.913
8 | 0.6457 | 0.01449 | 0.0379 | 44.5618
8.5 | 0.6873 | 0.01509 | 0.0394 | 45.5467
9 | 0.7252 | 0.01583 | 0.0415 | 45.8117
9.5 | 0.7644 | 0.01653 | 0.0433 | 46.2432
10 | 0.8028 | 0.0173 | 0.0451 | 46.4046
10.5 | 0.8369 | 0.01835 | 0.0475 | 45.6076
11 | 0.8732 | 0.01919 | 0.0496 | 45.5029
11.5 | 0.9059 | 0.02027 | 0.052 | 44.6917
12 | 0.9342 | 0.02168 | 0.0548 | 43.0904
12.5 | 0.9651 | 0.0228 | 0.0573 | 42.3289
13 | 0.9934 | 0.02416 | 0.0598 | 41.1175
13.5 | 1.0151 | 0.02587 | 0.0631 | 39.2385
14 | 1.0279 | 0.02836 | 0.067 | 36.2447
14.5 | 1.0573 | 0.03025 | 0.068 | 34.9521
15 | 1.0932 | 0.03295 | 0.0664 | 33.1775
15.5 | 1.1235 | 0.03613 | 0.0649 | 31.096
16 | 1.1342 | 0.03941 | 0.0669 | 28.7795
16.5 | 1.1419 | 0.04311 | 0.0684 | 26.4881
17 | 1.1478 | 0.04727 | 0.0694 | 24.2818
17.5 | 1.1371 | 0.05352 | 0.07 | 21.2463
18 | 1.118 | 0.06143 | 0.0692 | 18.1996
18.5 | 1.0866 | 0.07199 | 0.0662 | 15.0938
19 | 1.0585 | 0.08335 | 0.0612 | 12.6995
19.5 | 1.024 | 0.09699 | 0.0539 | 10.5578
20 | 0.985 | 0.11274 | 0.0447 | 8.7369

## 43. Re 1M Mach 0.10 (1)
BIGFOIL.COM POLAR EXPORT
NACA67-115 a=0.6
NACA67-115 a=0.6 |  |  |  | Cl Max: | 1.19 | at alpha= | 12 | deg
JavaFoil+Calcfoil stall+Eppler ext transition |  |  |  | L/D Max: | 104.88 | at alpha= | 4 | deg
Re: | 1000000 |  |  | Cd Min: | 0.00491 | at alpha= | -1 | deg
Mach: | 0.1 |  |  | Cl=0 at alpha= | -0.71312 | deg
|  |  |  | @ Cl=0.1, Cd= | 0.0049543
|  |  |  | @ Cl=0.4, Cd= | 0.0051633
|  |  |  | @ Cl=0.6, Cd= | 0.0086156
alpha (deg) | Cl | Cd | Cm | Cl/Cd
-16 | -0.852 | 0.12549 | 0.01 | -6.787
-15.5 | -0.864 | 0.11738 | 0.01 | -7.357
-15 | -0.873 | 0.11413 | 0.009 | -7.652
-14.5 | -0.882 | 0.10553 | 0.009 | -8.356
-14 | -0.885 | 0.10035 | 0.009 | -8.821
-13.5 | -0.887 | 0.09412 | 0.008 | -9.424
-13 | -0.886 | 0.08839 | 0.008 | -10.019
-12.5 | -0.882 | 0.08155 | 0.008 | -10.815
-12 | -0.88 | 0.07286 | 0.008 | -12.073
-11.5 | -0.873 | 0.06606 | 0.007 | -13.214
-11 | -1.011 | 0.01889 | 0.01 | -53.511
-10.5 | -0.992 | 0.0175 | 0.009 | -56.689
-10 | -0.966 | 0.01662 | 0.008 | -58.13
-9.5 | -0.936 | 0.01581 | 0.007 | -59.185
-9 | -0.901 | 0.015 | 0.006 | -60.066
-8.5 | -0.862 | 0.01434 | 0.004 | -60.118
-8 | -0.82 | 0.01372 | 0.003 | -59.775
-7.5 | -0.775 | 0.01297 | 0.002 | -59.705
-7 | -0.727 | 0.01228 | 0.001 | -59.151
-6.5 | -0.676 | 0.01207 | -0.001 | -56.03
-6 | -0.623 | 0.01161 | -0.002 | -53.682
-5.5 | -0.569 | 0.01121 | -0.003 | -50.762
-5 | -0.513 | 0.01081 | -0.004 | -47.44
-4.5 | -0.455 | 0.01047 | -0.005 | -43.454
-4 | -0.396 | 0.0101 | -0.007 | -39.237
-3.5 | -0.337 | 0.00975 | -0.008 | -34.581
-3 | -0.277 | 0.00505 | -0.009 | -54.846
-2.5 | -0.217 | 0.005 | -0.01 | -43.326
-2 | -0.156 | 0.00496 | -0.012 | -31.531
-1.5 | -0.096 | 0.00493 | -0.013 | -19.387
-1 | -0.035 | 0.00491 | -0.014 | -7.086
-0.5 | 0.026 | 0.00491 | -0.015 | 5.37
0 | 0.087 | 0.00495 | -0.017 | 17.658
0.5 | 0.148 | 0.00497 | -0.018 | 29.847
1 | 0.209 | 0.005 | -0.019 | 41.82
1.5 | 0.269 | 0.00504 | -0.02 | 53.462
2 | 0.33 | 0.00509 | -0.022 | 64.751
2.5 | 0.39 | 0.00515 | -0.023 | 75.609
3 | 0.45 | 0.00523 | -0.024 | 85.99
3.5 | 0.509 | 0.00532 | -0.025 | 95.674
4 | 0.568 | 0.00541 | -0.027 | 104.88
4.5 | 0.625 | 0.01112 | -0.028 | 56.226
5 | 0.682 | 0.01169 | -0.029 | 58.303
5.5 | 0.737 | 0.01209 | -0.03 | 60.909
6 | 0.79 | 0.01272 | -0.031 | 62.075
6.5 | 0.841 | 0.0132 | -0.033 | 63.741
7 | 0.891 | 0.01374 | -0.034 | 64.833
7.5 | 0.937 | 0.01455 | -0.035 | 64.44
8 | 0.981 | 0.01519 | -0.036 | 64.604
8.5 | 1.022 | 0.01586 | -0.037 | 64.466
9 | 1.06 | 0.01669 | -0.039 | 63.508
9.5 | 1.094 | 0.01749 | -0.04 | 62.543
10 | 1.124 | 0.01838 | -0.041 | 61.14
10.5 | 1.15 | 0.01928 | -0.042 | 59.651
11 | 1.171 | 0.0203 | -0.043 | 57.693
11.5 | 1.187 | 0.02145 | -0.044 | 55.344
12 | 1.19 | 0.02374 | -0.045 | 50.13
12.5 | 1.017 | 0.07799 | -0.029 | 13.037
13 | 1.011 | 0.08577 | -0.027 | 11.781
13.5 | 1.004 | 0.09257 | -0.027 | 10.848
14 | 0.994 | 0.09947 | -0.026 | 9.996
14.5 | 0.983 | 0.10389 | -0.027 | 9.467
15 | 0.968 | 0.11187 | -0.026 | 8.652
15.5 | 0.95 | 0.11823 | -0.027 | 8.039
16 | 0.93 | 0.1245 | -0.026 | 7.468
16.5 | 0.907 | 0.13234 | -0.027 | 6.857
17 | 0.883 | 0.14139 | -0.026 | 6.245

## 44. Re 1M Mach 0.10 (2)
BIGFOIL.COM POLAR EXPORT
NACA67-115 a=0.6
NACA67-115 a=0.6 |  |  |  | Cl Max: | 1.1261 | at alpha= | 17 | deg
XFOIL ncrit=9 |  |  |  | L/D Max: | 72.6374 | at alpha= | 3.5 | deg
Re: | 1000000 |  |  | Cd Min: | 0.20432 | at alpha= | -20 | deg
Mach: | 0.1 |  |  | Cl=0 at alpha= | -0.67002 | deg
|  |  |  | @ Cl=0.1, Cd= | 0.0081237
|  |  |  | @ Cl=0.4, Cd= | 0.0065835
|  |  |  | @ Cl=0.6, Cd= | 0.013841
alpha (deg) | Cl | Cd | Cm | Cl/Cd
-20 | -0.5462 | 0.20432 | -0.0252 | -2.6733
-19 | -0.5081 | 0.18998 | -0.0359 | -2.6745
-18.5 | -0.482 | 0.18289 | -0.0432 | -2.6355
-18 | -0.7966 | 0.09648 | -0.0762 | -8.2566
-17.5 | -0.8783 | 0.07052 | -0.0943 | -12.4546
-17 | -0.916 | 0.05695 | -0.1026 | -16.0843
-16.5 | -0.9412 | 0.04875 | -0.104 | -19.3067
-16 | -0.9541 | 0.04311 | -0.1029 | -22.1318
-15.5 | -0.9664 | 0.03806 | -0.1003 | -25.3915
-15 | -0.9658 | 0.03441 | -0.0972 | -28.0674
-14.5 | -0.9624 | 0.03109 | -0.0935 | -30.9553
-14 | -0.9435 | 0.02917 | -0.0907 | -32.3449
-13.5 | -0.9383 | 0.02573 | -0.0862 | -36.4672
-13 | -0.9145 | 0.02404 | -0.0832 | -38.0408
-12.5 | -0.8888 | 0.02235 | -0.0802 | -39.7673
-12 | -0.8573 | 0.02105 | -0.0778 | -40.7268
-11.5 | -0.8238 | 0.01985 | -0.0754 | -41.5013
-11 | -0.7889 | 0.01873 | -0.073 | -42.1196
-10.5 | -0.758 | 0.01737 | -0.07 | -43.6385
-10 | -0.719 | 0.01657 | -0.0682 | -43.3917
-9.5 | -0.6774 | 0.01588 | -0.0666 | -42.6574
-9 | -0.6392 | 0.01498 | -0.0645 | -42.6702
-8.5 | -0.5957 | 0.01441 | -0.063 | -41.3393
-8 | -0.5557 | 0.01363 | -0.061 | -40.7704
-7.5 | -0.511 | 0.01318 | -0.0596 | -38.7709
-7 | -0.4697 | 0.01255 | -0.0577 | -37.4263
-6.5 | -0.4249 | 0.01214 | -0.0563 | -35
-6 | -0.3813 | 0.01162 | -0.0547 | -32.8141
-5.5 | -0.3373 | 0.01116 | -0.0531 | -30.224
-5 | -0.2941 | 0.01069 | -0.0513 | -27.5117
-4.5 | -0.258 | 0.00996 | -0.0482 | -25.9036
-4 | -0.233 | 0.009 | -0.0429 | -25.8889
-3.5 | -0.2283 | 0.00812 | -0.0332 | -28.1158
-3 | -0.2331 | 0.00697 | -0.0213 | -33.4433
-2.5 | -0.2054 | 0.00658 | -0.0155 | -31.2158
-2 | -0.1522 | 0.00672 | -0.0151 | -22.6488
-1.5 | -0.0971 | 0.0069 | -0.0151 | -14.0725
-1 | -0.0394 | 0.00726 | -0.0153 | -5.427
-0.5 | 0.0203 | 0.00786 | -0.0158 | 2.5827
0 | 0.0799 | 0.00812 | -0.0167 | 9.8399
0.5 | 0.1347 | 0.00813 | -0.0169 | 16.5683
1 | 0.1914 | 0.0079 | -0.0174 | 24.2278
1.5 | 0.2523 | 0.00751 | -0.0185 | 33.5952
2 | 0.3105 | 0.00704 | -0.019 | 44.1051
2.5 | 0.3641 | 0.00668 | -0.0186 | 54.506
3 | 0.4162 | 0.00654 | -0.0181 | 63.6391
3.5 | 0.4627 | 0.00637 | -0.0163 | 72.6374
4 | 0.4596 | 0.00715 | -0.0041 | 64.2797
4.5 | 0.4377 | 0.00837 | 0.0112 | 52.2939
5 | 0.442 | 0.00971 | 0.0202 | 45.5201
5.5 | 0.4614 | 0.0109 | 0.026 | 42.3303
6 | 0.489 | 0.01188 | 0.0303 | 41.1616
6.5 | 0.5238 | 0.01271 | 0.0332 | 41.2116
7 | 0.5638 | 0.01335 | 0.0354 | 42.2322
7.5 | 0.6058 | 0.01392 | 0.0371 | 43.5201
8 | 0.6458 | 0.01461 | 0.039 | 44.2026
8.5 | 0.6871 | 0.01524 | 0.0406 | 45.0853
9 | 0.7257 | 0.01597 | 0.0427 | 45.4415
9.5 | 0.763 | 0.01681 | 0.0448 | 45.3896
10 | 0.8031 | 0.01751 | 0.0465 | 45.8652
10.5 | 0.8376 | 0.01856 | 0.0489 | 45.1293
11 | 0.8731 | 0.01948 | 0.0512 | 44.8203
11.5 | 0.9036 | 0.02075 | 0.054 | 43.547
12 | 0.9333 | 0.0221 | 0.0567 | 42.2308
12.5 | 0.9643 | 0.02328 | 0.0592 | 41.4218
13 | 0.9913 | 0.02475 | 0.062 | 40.0525
13.5 | 1.0099 | 0.02674 | 0.0656 | 37.7674
14 | 1.0246 | 0.02918 | 0.0693 | 35.1131
14.5 | 1.0524 | 0.03129 | 0.0705 | 33.6337
15 | 1.0859 | 0.03427 | 0.069 | 31.6866
15.5 | 1.1134 | 0.03782 | 0.0676 | 29.4395
16 | 1.1213 | 0.04149 | 0.0695 | 27.0258
16.5 | 1.1252 | 0.04578 | 0.0709 | 24.5784
17 | 1.1261 | 0.05069 | 0.0715 | 22.2154
17.5 | 1.1081 | 0.05824 | 0.0713 | 19.0264
18 | 1.0829 | 0.06757 | 0.0691 | 16.0263
18.5 | 1.043 | 0.08039 | 0.0639 | 12.9743
19 | 1.0034 | 0.09471 | 0.0565 | 10.5944
19.5 | 0.9601 | 0.11117 | 0.0469 | 8.6363
20 | 0.9021 | 0.13205 | 0.0347 | 6.8315

## 45. Re 1M Mach 0.25 (1)
BIGFOIL.COM POLAR EXPORT
NACA67-115 a=0.6
NACA67-115 a=0.6 |  |  |  | Cl Max: | 1.124 | at alpha= | 10.5 | deg
JavaFoil+Calcfoil stall+Eppler ext transition |  |  |  | L/D Max: | 96.363 | at alpha= | 3.5 | deg
Re: | 1000000 |  |  | Cd Min: | 0.00498 | at alpha= | -0.5 | deg
Mach: | 0.25 |  |  | Cl=0 at alpha= | -0.71429 | deg
|  |  |  | @ Cl=0.1, Cd= | 0.0050232
|  |  |  | @ Cl=0.4, Cd= | 0.00525
|  |  |  | @ Cl=0.6, Cd= | 0.011385
alpha (deg) | Cl | Cd | Cm | Cl/Cd
-15 | -0.667 | 0.12435 | 0.009 | -5.36
-14.5 | -0.703 | 0.11973 | 0.008 | -5.87
-14 | -0.734 | 0.11255 | 0.008 | -6.525
-13.5 | -0.761 | 0.10117 | 0.008 | -7.525
-13 | -0.782 | 0.09535 | 0.007 | -8.201
-12.5 | -0.798 | 0.08725 | 0.007 | -9.145
-12 | -0.807 | 0.08293 | 0.007 | -9.735
-11.5 | -0.812 | 0.07641 | 0.006 | -10.622
-11 | -0.811 | 0.0708 | 0.006 | -11.451
-10.5 | -0.809 | 0.06319 | 0.006 | -12.794
-10 | -0.945 | 0.01808 | 0.008 | -52.27
-9.5 | -0.927 | 0.01679 | 0.007 | -55.237
-9 | -0.9 | 0.01594 | 0.006 | -56.487
-8.5 | -0.711 | 0.05582 | 0.002 | -12.744
-8 | -0.829 | 0.01411 | 0.003 | -58.747
-7.5 | -0.786 | 0.01332 | 0.002 | -59.04
-7 | -0.74 | 0.01306 | 0.001 | -56.655
-6.5 | -0.69 | 0.01245 | -0.001 | -55.432
-6 | -0.637 | 0.01195 | -0.002 | -53.329
-5.5 | -0.582 | 0.01149 | -0.003 | -50.686
-5 | -0.525 | 0.01108 | -0.004 | -47.409
-4.5 | -0.466 | 0.01069 | -0.006 | -43.646
-4 | -0.407 | 0.01034 | -0.007 | -39.341
-3.5 | -0.346 | 0.00997 | -0.008 | -34.712
-3 | -0.284 | 0.00514 | -0.009 | -55.28
-2.5 | -0.222 | 0.00508 | -0.011 | -43.804
-2 | -0.16 | 0.00504 | -0.012 | -31.839
-1.5 | -0.098 | 0.005 | -0.013 | -19.621
-1 | -0.036 | 0.00499 | -0.014 | -7.167
-0.5 | 0.027 | 0.00498 | -0.016 | 5.434
0 | 0.09 | 0.00502 | -0.017 | 17.871
0.5 | 0.152 | 0.00504 | -0.018 | 30.179
1 | 0.215 | 0.00507 | -0.02 | 42.311
1.5 | 0.276 | 0.00512 | -0.021 | 53.998
2 | 0.338 | 0.00517 | -0.022 | 65.413
2.5 | 0.4 | 0.00525 | -0.023 | 76.175
3 | 0.461 | 0.00532 | -0.025 | 86.627
3.5 | 0.522 | 0.00542 | -0.026 | 96.363
4 | 0.583 | 0.01123 | -0.027 | 51.873
4.5 | 0.641 | 0.01176 | -0.028 | 54.508
5 | 0.699 | 0.01219 | -0.03 | 57.29
5.5 | 0.754 | 0.01235 | -0.031 | 61.069
6 | 0.808 | 0.01298 | -0.032 | 62.228
6.5 | 0.859 | 0.01356 | -0.033 | 63.361
7 | 0.907 | 0.01427 | -0.035 | 63.572
7.5 | 0.952 | 0.01522 | -0.036 | 62.58
8 | 0.994 | 0.01596 | -0.037 | 62.278
8.5 | 1.031 | 0.01676 | -0.038 | 61.49
9 | 1.063 | 0.01752 | -0.04 | 60.669
9.5 | 1.09 | 0.01856 | -0.041 | 58.702
10 | 1.111 | 0.01935 | -0.042 | 57.426
10.5 | 1.124 | 0.02067 | -0.043 | 54.371
11 | 0.961 | 0.0642 | -0.03 | 14.963
11.5 | 0.946 | 0.07586 | -0.025 | 12.467
12 | 0.942 | 0.08136 | -0.025 | 11.573
12.5 | 0.928 | 0.08745 | -0.025 | 10.614
13 | 0.904 | 0.09437 | -0.024 | 9.579
13.5 | 0.874 | 0.10119 | -0.023 | 8.634
14 | 0.837 | 0.10865 | -0.023 | 7.701
14.5 | 0.795 | 0.11567 | -0.022 | 6.869
15 | 0.746 | 0.12476 | -0.022 | 5.983
15.5 | 0.695 | 0.13262 | -0.024 | 5.241

## 46. Re 1M Mach 0.25 (2)
BIGFOIL.COM POLAR EXPORT
NACA67-115 a=0.6
NACA67-115 a=0.6 |  |  |  | Cl Max: | 1.0089 | at alpha= | 15 | deg
XFOIL ncrit=9 |  |  |  | L/D Max: | 71.003 | at alpha= | 3.5 | deg
Re: | 1000000 |  |  | Cd Min: | 0.2113 | at alpha= | 20 | deg
Mach: | 0.25 |  |  | Cl=0 at alpha= | -0.6704 | deg
|  |  |  | @ Cl=0.1, Cd= | 0.0083672
|  |  |  | @ Cl=0.4, Cd= | 0.0067485
|  |  |  | @ Cl=0.6, Cd= | 0.014536
alpha (deg) | Cl | Cd | Cm | Cl/Cd
-18 | -0.462 | 0.17993 | -0.0486 | -2.5677
-17.5 | -0.4635 | 0.16862 | -0.0538 | -2.7488
-17 | -0.4544 | 0.161 | -0.0571 | -2.8224
-16.5 | -0.4435 | 0.15396 | -0.0604 | -2.8806
-16 | -0.4264 | 0.1491 | -0.0629 | -2.8598
-15.5 | -0.7379 | 0.06908 | -0.1015 | -10.6818
-15 | -0.7881 | 0.05504 | -0.1087 | -14.3187
-14.5 | -0.8303 | 0.04534 | -0.1098 | -18.3127
-14 | -0.845 | 0.03977 | -0.1078 | -21.2472
-13.5 | -0.8736 | 0.03352 | -0.1031 | -26.0621
-13 | -0.8737 | 0.02989 | -0.0985 | -29.2305
-12.5 | -0.8655 | 0.02666 | -0.0939 | -32.4644
-12 | -0.8433 | 0.02453 | -0.0902 | -34.3783
-11.5 | -0.8156 | 0.02267 | -0.0868 | -35.9771
-11 | -0.7852 | 0.02085 | -0.0835 | -37.6595
-10.5 | -0.7521 | 0.01929 | -0.0803 | -38.9891
-10 | -0.7179 | 0.01787 | -0.0772 | -40.1735
-9.5 | -0.6777 | 0.01689 | -0.0748 | -40.1243
-9 | -0.6383 | 0.01588 | -0.0723 | -40.1952
-8.5 | -0.5959 | 0.01508 | -0.0702 | -39.5159
-8 | -0.5542 | 0.01426 | -0.0679 | -38.864
-7.5 | -0.5098 | 0.01366 | -0.0659 | -37.3206
-7 | -0.4667 | 0.01305 | -0.0638 | -35.7625
-6.5 | -0.4203 | 0.01257 | -0.0623 | -33.4368
-6 | -0.3763 | 0.01198 | -0.0603 | -31.4107
-5.5 | -0.3305 | 0.01152 | -0.0586 | -28.6892
-5 | -0.2861 | 0.01102 | -0.0566 | -25.9619
-4.5 | -0.2465 | 0.01036 | -0.0537 | -23.7934
-4 | -0.2184 | 0.00939 | -0.0488 | -23.2588
-3.5 | -0.2098 | 0.0084 | -0.0399 | -24.9762
-3 | -0.2234 | 0.00739 | -0.0258 | -30.23
-2.5 | -0.2116 | 0.00671 | -0.0163 | -31.535
-2 | -0.1571 | 0.00686 | -0.0157 | -22.9009
-1.5 | -0.1 | 0.00705 | -0.0156 | -14.1844
-1 | -0.0412 | 0.00748 | -0.0156 | -5.508
-0.5 | 0.0213 | 0.00821 | -0.0163 | 2.5944
0 | 0.0796 | 0.00836 | -0.0167 | 9.5215
0.5 | 0.1362 | 0.00838 | -0.0169 | 16.253
1 | 0.1967 | 0.00813 | -0.0178 | 24.1943
1.5 | 0.2579 | 0.00774 | -0.0185 | 33.3204
2 | 0.3195 | 0.00724 | -0.0193 | 44.1298
2.5 | 0.3731 | 0.00684 | -0.0185 | 54.5468
3 | 0.426 | 0.00666 | -0.0177 | 63.964
3.5 | 0.4672 | 0.00658 | -0.0142 | 71.003
4 | 0.444 | 0.00737 | 0.0025 | 60.2442
4.5 | 0.4249 | 0.00887 | 0.017 | 47.903
5 | 0.4314 | 0.01026 | 0.0257 | 42.0468
5.5 | 0.4519 | 0.0115 | 0.0315 | 39.2957
6 | 0.4815 | 0.01251 | 0.0357 | 38.4892
6.5 | 0.5199 | 0.01326 | 0.0385 | 39.2081
7 | 0.5612 | 0.01394 | 0.0408 | 40.2582
7.5 | 0.6035 | 0.01459 | 0.0428 | 41.3639
8 | 0.6454 | 0.0153 | 0.0449 | 42.183
8.5 | 0.6841 | 0.0162 | 0.0474 | 42.2284
9 | 0.7266 | 0.01688 | 0.0493 | 43.045
9.5 | 0.7652 | 0.01778 | 0.0518 | 43.0371
10 | 0.8002 | 0.01894 | 0.0547 | 42.2492
10.5 | 0.8373 | 0.02002 | 0.0573 | 41.8232
11 | 0.8682 | 0.02143 | 0.0605 | 40.5133
11.5 | 0.8969 | 0.02304 | 0.0639 | 38.928
12 | 0.9249 | 0.02478 | 0.0672 | 37.3245
12.5 | 0.9528 | 0.02645 | 0.0704 | 36.0227
13 | 0.9694 | 0.029 | 0.0744 | 33.4276
13.5 | 0.9802 | 0.03208 | 0.0785 | 30.5549
14 | 0.9904 | 0.03536 | 0.0822 | 28.009
14.5 | 1.0003 | 0.03935 | 0.0842 | 25.4206
15 | 1.0089 | 0.04532 | 0.0828 | 22.2617
16 | 0.9836 | 0.06197 | 0.078 | 15.8722
16.5 | 0.9502 | 0.07359 | 0.0733 | 12.9121
17 | 0.9185 | 0.08678 | 0.066 | 10.5842
17.5 | 0.834 | 0.11166 | 0.0513 | 7.4691
18.5 | 0.6006 | 0.19253 | 0.0154 | 3.1195
19 | 0.6157 | 0.19873 | 0.0117 | 3.0982
19.5 | 0.6339 | 0.20362 | 0.0085 | 3.1132
20 | 0.6457 | 0.2113 | 0.0046 | 3.0558

## 47. Re 1M Mach 0.50 (1)
BIGFOIL.COM POLAR EXPORT
NACA67-115 a=0.6
NACA67-115 a=0.6 |  |  |  | Cl Max: | 1.138 | at alpha= | 20 | deg
JavaFoil+Calcfoil stall+Eppler ext transition |  |  |  | L/D Max: | 97.954 | at alpha= | 3.5 | deg
Re: | 1000000 |  |  | Cd Min: | 0.0053 | at alpha= | -0.5 | deg
Mach: | 0.5 |  |  | Cl=0 at alpha= | -0.71429 | deg
|  |  |  | @ Cl=0.1, Cd= | 0.00536
|  |  |  | @ Cl=0.4, Cd= | 0.0056048
|  |  |  | @ Cl=0.6, Cd= | 0.0080319
alpha (deg) | Cl | Cd | Cm | Cl/Cd
-20 | -1.064 | 0.20322 | 0.02 | -5.236
-19.5 | -1.036 | 0.19401 | 0.019 | -5.339
-19 | -1.009 | 0.1894 | 0.018 | -5.327
-18.5 | -0.982 | 0.18324 | 0.017 | -5.361
-18 | -0.956 | 0.17945 | 0.017 | -5.326
-17.5 | -0.927 | 0.1729 | 0.016 | -5.364
-17 | -0.9 | 0.16817 | 0.015 | -5.349
-16.5 | -0.873 | 0.1593 | 0.014 | -5.479
-16 | -0.846 | 0.15374 | 0.013 | -5.501
-15.5 | -0.819 | 0.15516 | 0.012 | -5.277
-15 | -0.792 | 0.15088 | 0.012 | -5.249
-14.5 | -0.763 | 0.13969 | 0.01 | -5.46
-14 | -0.735 | 0.13527 | 0.01 | -5.436
-13.5 | -0.708 | 0.13152 | 0.009 | -5.385
-13 | -0.681 | 0.12797 | 0.008 | -5.322
-12.5 | -0.654 | 0.12145 | 0.008 | -5.384
-12 | -0.625 | 0.11614 | 0.007 | -5.384
-11.5 | -0.598 | 0.1114 | 0.006 | -5.367
-11 | -0.57 | 0.10808 | 0.005 | -5.278
-10.5 | -0.543 | 0.1053 | 0.005 | -5.157
-10 | -0.515 | 0.0924 | 0.004 | -5.578
-9.5 | -0.487 | 0.08871 | 0.003 | -5.494
-9 | -0.46 | 0.08682 | 0.003 | -5.298
-8.5 | -0.432 | 0.07142 | 0.002 | -6.051
-8 | -0.405 | 0.05917 | 0.002 | -6.845
-7.5 | -0.61 | 0.05156 | 0.001 | -11.834
-7 | -0.75 | 0.01571 | 0.001 | -47.779
-6.5 | -0.727 | 0.01463 | -0.001 | -49.708
-6 | -0.686 | 0.01384 | -0.002 | -49.601
-5.5 | -0.635 | 0.01311 | -0.003 | -48.47
-5 | -0.578 | 0.01244 | -0.005 | -46.419
-4.5 | -0.515 | 0.01188 | -0.006 | -43.361
-4 | -0.45 | 0.0114 | -0.008 | -39.496
-3.5 | -0.384 | 0.01093 | -0.009 | -35.146
-3 | -0.316 | 0.01049 | -0.01 | -30.179
-2.5 | -0.247 | 0.00546 | -0.012 | -45.218
-2 | -0.178 | 0.0054 | -0.013 | -33.026
-1.5 | -0.109 | 0.00536 | -0.015 | -20.375
-1 | -0.04 | 0.00532 | -0.016 | -7.471
-0.5 | 0.03 | 0.0053 | -0.017 | 5.674
0 | 0.1 | 0.00536 | -0.019 | 18.611
0.5 | 0.169 | 0.0054 | -0.02 | 31.375
1 | 0.239 | 0.00544 | -0.022 | 43.896
1.5 | 0.307 | 0.0055 | -0.023 | 55.892
2 | 0.376 | 0.00557 | -0.024 | 67.502
2.5 | 0.445 | 0.00567 | -0.026 | 78.397
3 | 0.512 | 0.00579 | -0.027 | 88.487
3.5 | 0.579 | 0.00591 | -0.029 | 97.954
4 | 0.646 | 0.01268 | -0.03 | 50.95
4.5 | 0.709 | 0.01326 | -0.032 | 53.462
5 | 0.769 | 0.0139 | -0.033 | 55.305
5.5 | 0.824 | 0.01459 | -0.034 | 56.503
6 | 0.873 | 0.01537 | -0.036 | 56.799
6.5 | 0.912 | 0.01664 | -0.037 | 54.808
7 | 0.935 | 0.01785 | -0.038 | 52.361
7.5 | 0.928 | 0.01902 | -0.04 | 48.767
8 | 0.688 | 0.05566 | -0.019 | 12.353
8.5 | 0.511 | 0.062 | -0.02 | 8.249
9 | 0.537 | 0.07667 | -0.018 | 7.009
9.5 | 0.565 | 0.08966 | -0.02 | 6.301
10 | 0.592 | 0.09418 | -0.02 | 6.287
10.5 | 0.62 | 0.10532 | -0.022 | 5.89
11 | 0.648 | 0.10844 | -0.023 | 5.972
11.5 | 0.675 | 0.11162 | -0.024 | 6.044
12 | 0.702 | 0.11391 | -0.024 | 6.16
12.5 | 0.729 | 0.11972 | -0.026 | 6.092
13 | 0.757 | 0.12456 | -0.028 | 6.08
13.5 | 0.784 | 0.13117 | -0.028 | 5.978
14 | 0.811 | 0.13227 | -0.029 | 6.132
14.5 | 0.838 | 0.13951 | -0.03 | 6.008
15 | 0.867 | 0.15215 | -0.033 | 5.701
15.5 | 0.893 | 0.15613 | -0.033 | 5.723
16 | 0.92 | 0.16007 | -0.033 | 5.748
16.5 | 0.947 | 0.1637 | -0.034 | 5.785
17 | 0.974 | 0.16485 | -0.036 | 5.911
17.5 | 1.003 | 0.1757 | -0.037 | 5.706
18 | 1.029 | 0.17864 | -0.038 | 5.76
18.5 | 1.055 | 0.18391 | -0.039 | 5.739
19 | 1.083 | 0.18814 | -0.04 | 5.754
19.5 | 1.112 | 0.19427 | -0.042 | 5.723
20 | 1.138 | 0.2 | -0.043 | 5.689

## 48. Re 1M Mach 0.50 (2)
BIGFOIL.COM POLAR EXPORT
NACA67-115 a=0.6
NACA67-115 a=0.6 |  |  |  | Cl Max: | 0.7739 | at alpha= | 10.5 | deg
XFOIL ncrit=9 |  |  |  | L/D Max: | 61.5531 | at alpha= | 3 | deg
Re: | 1000000 |  |  | Cd Min: | 0.15109 | at alpha= | 15.5 | deg
Mach: | 0.5 |  |  | Cl=0 at alpha= | -0.62814 | deg
|  |  |  | @ Cl=0.1, Cd= | 0.0096372
|  |  |  | @ Cl=0.4, Cd= | 0.013104
|  |  |  | @ Cl=0.6, Cd= | 0.15109
alpha (deg) | Cl | Cd | Cm | Cl/Cd
-14 | -0.3694 | 0.12871 | -0.084 | -2.87
-13.5 | -0.3708 | 0.11786 | -0.0894 | -3.1461
-13 | -0.3781 | 0.10646 | -0.0951 | -3.5516
-12.5 | -0.3929 | 0.09456 | -0.1013 | -4.155
-12 | -0.4261 | 0.07986 | -0.1093 | -5.3356
-11.5 | -0.4705 | 0.06179 | -0.1212 | -7.6145
-11 | -0.5122 | 0.04953 | -0.128 | -10.3412
-10.5 | -0.5493 | 0.0412 | -0.1279 | -13.3325
-10 | -0.5775 | 0.035 | -0.1236 | -16.5
-9.5 | -0.5996 | 0.02945 | -0.1168 | -20.3599
-9 | -0.6028 | 0.02473 | -0.1095 | -24.3753
-8.5 | -0.5782 | 0.02064 | -0.1038 | -28.0136
-8 | -0.5372 | 0.01845 | -0.0995 | -29.1165
-7.5 | -0.4914 | 0.0169 | -0.0955 | -29.0769
-7 | -0.4462 | 0.01569 | -0.0917 | -28.4385
-6.5 | -0.4007 | 0.01467 | -0.0879 | -27.3142
-6 | -0.3508 | 0.01395 | -0.0849 | -25.147
-5.5 | -0.3034 | 0.01319 | -0.0817 | -23.0023
-5 | -0.2545 | 0.01254 | -0.0787 | -20.2951
-4.5 | -0.205 | 0.012 | -0.0759 | -17.0833
-4 | -0.1655 | 0.01127 | -0.0716 | -14.685
-3.5 | -0.1452 | 0.01009 | -0.0641 | -14.3905
-3 | -0.1565 | 0.00865 | -0.0503 | -18.0925
-2 | -0.1795 | 0.00762 | -0.0184 | -23.5564
-1.5 | -0.1247 | 0.00798 | -0.0161 | -15.6266
-1 | -0.0592 | 0.00858 | -0.0157 | -6.8998
-0.5 | 0.0204 | 0.0096 | -0.0177 | 2.125
0 | 0.0853 | 0.00968 | -0.0178 | 8.812
0.5 | 0.1472 | 0.0095 | -0.0176 | 15.4947
1 | 0.2011 | 0.00943 | -0.0156 | 21.3256
1.5 | 0.2813 | 0.00876 | -0.0184 | 32.1119
2 | 0.3524 | 0.00804 | -0.019 | 43.8308
2.5 | 0.4068 | 0.00758 | -0.0163 | 53.6675
3 | 0.4518 | 0.00734 | -0.0118 | 61.5531
3.5 | 0.4363 | 0.00755 | 0.0052 | 57.7881
4 | 0.3957 | 0.00921 | 0.025 | 42.9642
4.5 | 0.3799 | 0.01114 | 0.0389 | 34.1023
5 | 0.3918 | 0.0127 | 0.0473 | 30.8504
5.5 | 0.4188 | 0.01403 | 0.0532 | 29.8503
6 | 0.4604 | 0.01497 | 0.0569 | 30.7548
6.5 | 0.5048 | 0.01588 | 0.0603 | 31.7884
7 | 0.551 | 0.01672 | 0.0635 | 32.9545
7.5 | 0.5936 | 0.01783 | 0.0673 | 33.2922
8 | 0.6354 | 0.01909 | 0.0712 | 33.2844
8.5 | 0.6731 | 0.02064 | 0.0757 | 32.6114
9 | 0.7088 | 0.0225 | 0.0804 | 31.5022
9.5 | 0.7413 | 0.02481 | 0.0852 | 29.8791
10 | 0.7646 | 0.02819 | 0.0906 | 27.1231
10.5 | 0.7739 | 0.03244 | 0.0961 | 23.8564
11 | 0.7609 | 0.03837 | 0.1012 | 19.8306
11.5 | 0.7362 | 0.04556 | 0.1041 | 16.1589
12 | 0.6949 | 0.05553 | 0.1036 | 12.514
12.5 | 0.651 | 0.06832 | 0.0976 | 9.5287
13 | 0.6116 | 0.08414 | 0.087 | 7.2688
13.5 | 0.5658 | 0.10271 | 0.0762 | 5.5087
14 | 0.5352 | 0.11828 | 0.0679 | 4.5249
14.5 | 0.5251 | 0.13045 | 0.0617 | 4.0253
15 | 0.5237 | 0.14129 | 0.0563 | 3.7066
15.5 | 0.5273 | 0.15109 | 0.0516 | 3.49

## 49. Re 2M Mach 0.00 (1)
BIGFOIL.COM POLAR EXPORT
NACA67-115 a=0.6
NACA67-115 a=0.6 |  |  |  | Cl Max: | 1.222 | at alpha= | 13 | deg
JavaFoil+Calcfoil stall+Eppler ext transition |  |  |  | L/D Max: | 123.609 | at alpha= | 4 | deg
Re: | 2000000 |  |  | Cd Min: | 0.00317 | at alpha= | -0.5 | deg
Mach: | 0 |  |  | Cl=0 at alpha= | -0.71312 | deg
|  |  |  | @ Cl=0.1, Cd= | 0.0037839
|  |  |  | @ Cl=0.4, Cd= | 0.004082
|  |  |  | @ Cl=0.6, Cd= | 0.0076254
alpha (deg) | Cl | Cd | Cm | Cl/Cd
-17.5 | -0.848 | 0.13645 | 0.013 | -6.216
-17 | -0.863 | 0.12827 | 0.013 | -6.729
-16.5 | -0.876 | 0.12061 | 0.012 | -7.264
-16 | -0.886 | 0.11653 | 0.012 | -7.6
-15.5 | -0.895 | 0.10837 | 0.011 | -8.263
-15 | -0.903 | 0.10226 | 0.011 | -8.833
-14.5 | -0.909 | 0.0956 | 0.011 | -9.506
-14 | -0.911 | 0.09039 | 0.01 | -10.074
-13.5 | -0.913 | 0.08292 | 0.01 | -11.009
-13 | -0.917 | 0.07341 | 0.01 | -12.488
-12.5 | -1.062 | 0.01984 | 0.013 | -53.528
-12 | -1.058 | 0.01763 | 0.012 | -60.013
-11.5 | -1.043 | 0.01676 | 0.011 | -62.228
-11 | -1.023 | 0.01581 | 0.01 | -64.726
-10.5 | -0.999 | 0.0149 | 0.009 | -67.074
-10 | -0.971 | 0.01428 | 0.008 | -67.949
-9.5 | -0.938 | 0.01364 | 0.007 | -68.79
-9 | -0.902 | 0.01303 | 0.005 | -69.245
-8.5 | -0.863 | 0.01238 | 0.004 | -69.678
-8 | -0.82 | 0.01184 | 0.003 | -69.212
-7.5 | -0.774 | 0.01137 | 0.002 | -68.102
-7 | -0.726 | 0.01089 | 0.001 | -66.629
-6.5 | -0.675 | 0.01042 | -0.001 | -64.755
-6 | -0.622 | 0.01009 | -0.002 | -61.663
-5.5 | -0.568 | 0.00973 | -0.003 | -58.34
-5 | -0.511 | 0.00942 | -0.004 | -54.295
-4.5 | -0.454 | 0.00911 | -0.005 | -49.839
-4 | -0.395 | 0.00881 | -0.007 | -44.903
-3.5 | -0.336 | 0.00851 | -0.008 | -39.534
-3 | -0.278 | 0.00394 | -0.009 | -70.501
-2.5 | -0.218 | 0.00379 | -0.01 | -57.45
-2 | -0.157 | 0.0032 | -0.012 | -49.013
-1.5 | -0.096 | 0.00337 | -0.013 | -28.475
-1 | -0.035 | 0.00336 | -0.014 | -10.39
-0.5 | 0.026 | 0.00317 | -0.016 | 8.341
0 | 0.088 | 0.00378 | -0.017 | 23.184
0.5 | 0.149 | 0.0038 | -0.018 | 39.163
1 | 0.21 | 0.00383 | -0.019 | 54.803
1.5 | 0.27 | 0.00386 | -0.021 | 70.077
2 | 0.331 | 0.0039 | -0.022 | 84.747
2.5 | 0.391 | 0.00407 | -0.023 | 96.03
3 | 0.451 | 0.00415 | -0.024 | 108.547
3.5 | 0.51 | 0.00432 | -0.025 | 118.263
4 | 0.569 | 0.00461 | -0.027 | 123.609
4.5 | 0.624 | 0.00996 | -0.028 | 62.624
5 | 0.68 | 0.01035 | -0.029 | 65.719
5.5 | 0.735 | 0.0107 | -0.03 | 68.683
6 | 0.788 | 0.01113 | -0.031 | 70.833
6.5 | 0.84 | 0.01154 | -0.033 | 72.797
7 | 0.889 | 0.01199 | -0.034 | 74.18
7.5 | 0.936 | 0.01271 | -0.035 | 73.668
8 | 0.981 | 0.01327 | -0.036 | 73.895
8.5 | 1.023 | 0.01386 | -0.037 | 73.788
9 | 1.061 | 0.01447 | -0.038 | 73.321
9.5 | 1.096 | 0.01521 | -0.04 | 72.074
10 | 1.127 | 0.01593 | -0.041 | 70.775
10.5 | 1.155 | 0.01666 | -0.042 | 69.321
11 | 1.179 | 0.01751 | -0.043 | 67.318
11.5 | 1.198 | 0.01837 | -0.044 | 65.213
12 | 1.213 | 0.01941 | -0.045 | 62.488
12.5 | 1.221 | 0.02047 | -0.046 | 59.665
13 | 1.222 | 0.02167 | -0.047 | 56.398
13.5 | 1.214 | 0.02375 | -0.048 | 51.1
14 | 1.195 | 0.02746 | -0.048 | 43.515
14.5 | 1.069 | 0.06572 | -0.041 | 16.26
15 | 1.017 | 0.09107 | -0.035 | 11.169
15.5 | 0.998 | 0.09889 | -0.035 | 10.097
16 | 0.973 | 0.11107 | -0.033 | 8.763
16.5 | 0.953 | 0.11841 | -0.032 | 8.047
17 | 0.93 | 0.12812 | -0.031 | 7.257
17.5 | 0.907 | 0.13566 | -0.031 | 6.687
18 | 0.884 | 0.14198 | -0.032 | 6.228

## 50. Re 2M Mach 0.00 (2)
BIGFOIL.COM POLAR EXPORT
NACA67-115 a=0.6
NACA67-115 a=0.6 |  |  |  | Cl Max: | 1.2606 | at alpha= | 17 | deg
XFOIL ncrit=9 |  |  |  | L/D Max: | 82.7438 | at alpha= | 2.5 | deg
Re: | 2000000 |  |  | Cd Min: | 0.0728 | at alpha= | -20 | deg
Mach: | 0 |  |  | Cl=0 at alpha= | -0.71066 | deg
|  |  |  | @ Cl=0.1, Cd= | 0.0047025
|  |  |  | @ Cl=0.4, Cd= | 0.0073501
|  |  |  | @ Cl=0.6, Cd= | 0.011199
alpha (deg) | Cl | Cd | Cm | Cl/Cd
-20 | -1.1231 | 0.0728 | -0.0814 | -15.4272
-19 | -1.1624 | 0.04955 | -0.098 | -23.4591
-18.5 | -1.1813 | 0.04277 | -0.0979 | -27.6198
-18 | -1.187 | 0.0381 | -0.0963 | -31.1549
-17.5 | -1.1852 | 0.03445 | -0.0941 | -34.4035
-17 | -1.1779 | 0.03145 | -0.0915 | -37.4531
-16.5 | -1.1631 | 0.02914 | -0.089 | -39.9142
-16 | -1.1451 | 0.02711 | -0.0863 | -42.239
-15.5 | -1.1292 | 0.02505 | -0.0831 | -45.0778
-15 | -1.1052 | 0.02345 | -0.0805 | -47.1301
-14.5 | -1.083 | 0.02182 | -0.0774 | -49.6334
-14 | -1.0513 | 0.02074 | -0.0753 | -50.6895
-13.5 | -1.0228 | 0.01943 | -0.0726 | -52.6402
-13 | -0.996 | 0.01801 | -0.0694 | -55.3026
-12.5 | -0.9643 | 0.01689 | -0.0668 | -57.093
-12 | -0.9278 | 0.01601 | -0.0648 | -57.9513
-11.5 | -0.8896 | 0.01522 | -0.0629 | -58.4494
-11 | -0.8497 | 0.01453 | -0.0612 | -58.479
-10.5 | -0.8115 | 0.01372 | -0.0591 | -59.1472
-10 | -0.7704 | 0.01307 | -0.0574 | -58.9441
-9 | -0.6852 | 0.01198 | -0.0544 | -57.1953
-8.5 | -0.6401 | 0.01155 | -0.0533 | -55.4199
-8 | -0.5966 | 0.01103 | -0.0518 | -54.0888
-7.5 | -0.5506 | 0.01066 | -0.0507 | -51.651
-7 | -0.5062 | 0.01019 | -0.0492 | -49.6762
-6.5 | -0.4599 | 0.00985 | -0.0481 | -46.6904
-6 | -0.4147 | 0.00945 | -0.0467 | -43.8836
-5.5 | -0.3682 | 0.00916 | -0.0455 | -40.1965
-5 | -0.3227 | 0.00884 | -0.0441 | -36.5045
-4.5 | -0.2791 | 0.00842 | -0.0423 | -33.1473
-4 | -0.2405 | 0.00788 | -0.0394 | -30.5203
-3.5 | -0.21 | 0.00731 | -0.0348 | -28.7278
-3 | -0.1834 | 0.00659 | -0.0295 | -27.83
-2.5 | -0.1597 | 0.00569 | -0.0235 | -28.0668
-2 | -0.1427 | 0.00448 | -0.016 | -31.8527
-1.5 | -0.0901 | 0.00447 | -0.0157 | -20.1566
-1 | -0.0331 | 0.00452 | -0.0163 | -7.323
-0.5 | 0.0241 | 0.0046 | -0.0169 | 5.2391
0 | 0.0817 | 0.00469 | -0.0175 | 17.42
0.5 | 0.1401 | 0.00473 | -0.0181 | 29.6195
1 | 0.1977 | 0.00457 | -0.0189 | 43.2604
1.5 | 0.2553 | 0.00445 | -0.0196 | 57.3708
2 | 0.3114 | 0.00437 | -0.02 | 71.2586
2.5 | 0.3649 | 0.00441 | -0.0199 | 82.7438
3 | 0.3893 | 0.00519 | -0.0137 | 75.0096
3.5 | 0.3891 | 0.00619 | -0.0025 | 62.8595
4 | 0.3956 | 0.00714 | 0.007 | 55.4062
4.5 | 0.4155 | 0.00809 | 0.0133 | 51.3597
5 | 0.4425 | 0.00893 | 0.0181 | 49.5521
5.5 | 0.4765 | 0.00966 | 0.0214 | 49.3271
6 | 0.5155 | 0.01026 | 0.0238 | 50.2437
6.5 | 0.5581 | 0.01074 | 0.0255 | 51.9646
7 | 0.601 | 0.01121 | 0.0272 | 53.6128
7.5 | 0.644 | 0.01171 | 0.0287 | 54.9957
8 | 0.6875 | 0.01219 | 0.0301 | 56.3987
8.5 | 0.7293 | 0.01272 | 0.0317 | 57.3349
9 | 0.7714 | 0.01324 | 0.0333 | 58.2628
9.5 | 0.8121 | 0.01385 | 0.0349 | 58.6354
10 | 0.8511 | 0.01456 | 0.0368 | 58.4547
10.5 | 0.8912 | 0.01524 | 0.0385 | 58.4777
11 | 0.9264 | 0.01615 | 0.0408 | 57.3622
11.5 | 0.9645 | 0.01689 | 0.0426 | 57.1048
12 | 1.0005 | 0.0178 | 0.0446 | 56.2079
12.5 | 1.0331 | 0.01886 | 0.047 | 54.7773
13 | 1.0616 | 0.02019 | 0.0499 | 52.5805
13.5 | 1.0926 | 0.02139 | 0.0522 | 51.0799
14 | 1.1223 | 0.02259 | 0.0546 | 49.6813
15 | 1.1758 | 0.02544 | 0.0596 | 46.2186
15.5 | 1.198 | 0.02718 | 0.0624 | 44.0765
16 | 1.2192 | 0.02902 | 0.065 | 42.0124
16.5 | 1.2431 | 0.03195 | 0.0651 | 38.9077
17 | 1.2606 | 0.03681 | 0.0631 | 34.2461

## 51. Re 2M Mach 0.10 (1)
BIGFOIL.COM POLAR EXPORT
NACA67-115 a=0.6
NACA67-115 a=0.6 |  |  |  | Cl Max: | 1.21 | at alpha= | 12.5 | deg
JavaFoil+Calcfoil stall+Eppler ext transition |  |  |  | L/D Max: | 123.293 | at alpha= | 4 | deg
Re: | 2000000 |  |  | Cd Min: | 0.00319 | at alpha= | -1.5 | deg
Mach: | 0.1 |  |  | Cl=0 at alpha= | -0.71774 | deg
|  |  |  | @ Cl=0.1, Cd= | 0.0037939
|  |  |  | @ Cl=0.4, Cd= | 0.004084
|  |  |  | @ Cl=0.6, Cd= | 0.0073891
alpha (deg) | Cl | Cd | Cm | Cl/Cd
-17 | -0.825 | 0.13207 | 0.012 | -6.244
-16.5 | -0.84 | 0.12655 | 0.012 | -6.641
-16 | -0.855 | 0.11935 | 0.011 | -7.163
-15.5 | -0.868 | 0.11088 | 0.011 | -7.827
-15 | -0.878 | 0.10571 | 0.011 | -8.301
-14.5 | -0.889 | 0.09563 | 0.011 | -9.295
-14 | -0.891 | 0.09253 | 0.01 | -9.631
-13.5 | -0.895 | 0.08575 | 0.01 | -10.437
-13 | -0.898 | 0.0781 | 0.009 | -11.496
-12.5 | -1.04 | 0.02207 | 0.013 | -47.119
-12 | -1.048 | 0.01802 | 0.012 | -58.161
-11.5 | -1.036 | 0.01702 | 0.011 | -60.845
-11 | -1.018 | 0.01602 | 0.01 | -63.576
-10.5 | -0.996 | 0.0152 | 0.009 | -65.533
-10 | -0.969 | 0.01451 | 0.008 | -66.771
-9.5 | -0.938 | 0.0138 | 0.007 | -67.972
-9 | -0.903 | 0.01303 | 0.006 | -69.288
-8.5 | -0.864 | 0.01246 | 0.004 | -69.372
-8 | -0.822 | 0.01192 | 0.003 | -68.911
-7.5 | -0.776 | 0.01142 | 0.002 | -67.969
-7 | -0.728 | 0.01098 | 0.001 | -66.321
-6.5 | -0.678 | 0.01051 | -0.001 | -64.454
-6 | -0.625 | 0.01012 | -0.002 | -61.74
-5.5 | -0.57 | 0.00979 | -0.003 | -58.22
-5 | -0.514 | 0.00945 | -0.004 | -54.39
-4.5 | -0.456 | 0.00914 | -0.005 | -49.901
-4 | -0.397 | 0.00886 | -0.007 | -44.85
-3.5 | -0.338 | 0.00852 | -0.008 | -39.654
-3 | -0.279 | 0.00384 | -0.009 | -72.776
-2.5 | -0.219 | 0.00379 | -0.011 | -57.721
-2 | -0.158 | 0.00321 | -0.012 | -49.107
-1.5 | -0.097 | 0.00319 | -0.013 | -30.23
-1 | -0.035 | 0.00319 | -0.014 | -11.007
-0.5 | 0.027 | 0.0036 | -0.016 | 7.391
0 | 0.088 | 0.00379 | -0.017 | 23.248
0.5 | 0.15 | 0.00381 | -0.018 | 39.256
1 | 0.211 | 0.00384 | -0.019 | 55.012
1.5 | 0.272 | 0.00387 | -0.021 | 70.208
2 | 0.332 | 0.00392 | -0.022 | 84.738
2.5 | 0.393 | 0.00407 | -0.023 | 96.648
3 | 0.453 | 0.00419 | -0.024 | 108.253
3.5 | 0.513 | 0.00432 | -0.026 | 118.781
4 | 0.572 | 0.00464 | -0.027 | 123.293
4.5 | 0.627 | 0.01004 | -0.028 | 62.418
5 | 0.683 | 0.01038 | -0.029 | 65.773
5.5 | 0.738 | 0.01076 | -0.03 | 68.57
6 | 0.792 | 0.01118 | -0.032 | 70.809
6.5 | 0.843 | 0.01161 | -0.033 | 72.592
7 | 0.893 | 0.01205 | -0.034 | 74.046
7.5 | 0.939 | 0.01282 | -0.035 | 73.287
8 | 0.984 | 0.01337 | -0.036 | 73.56
8.5 | 1.025 | 0.01399 | -0.037 | 73.262
9 | 1.062 | 0.01468 | -0.039 | 72.378
9.5 | 1.096 | 0.01539 | -0.04 | 71.215
10 | 1.127 | 0.01609 | -0.041 | 70.023
10.5 | 1.153 | 0.01687 | -0.042 | 68.336
11 | 1.175 | 0.01773 | -0.043 | 66.237
11.5 | 1.192 | 0.01862 | -0.044 | 64.03
12 | 1.205 | 0.01973 | -0.045 | 61.065
12.5 | 1.21 | 0.02076 | -0.046 | 58.304
13 | 1.206 | 0.02226 | -0.047 | 54.196
13.5 | 1.191 | 0.0251 | -0.048 | 47.448
14 | 1.033 | 0.07473 | -0.037 | 13.828
14.5 | 1.004 | 0.08889 | -0.034 | 11.293
15 | 0.983 | 0.09757 | -0.033 | 10.074
15.5 | 0.959 | 0.10797 | -0.031 | 8.881
16 | 0.937 | 0.11493 | -0.031 | 8.154
16.5 | 0.913 | 0.12284 | -0.031 | 7.431
17 | 0.888 | 0.13095 | -0.03 | 6.778
17.5 | 0.862 | 0.13774 | -0.031 | 6.259

## 52. Re 2M Mach 0.10 (2)
BIGFOIL.COM POLAR EXPORT
NACA67-115 a=0.6
NACA67-115 a=0.6 |  |  |  | Cl Max: | 1.2595 | at alpha= | 18.5 | deg
XFOIL ncrit=9 |  |  |  | L/D Max: | 82.754 | at alpha= | 2.5 | deg
Re: | 2000000 |  |  | Cd Min: | 0.08994 | at alpha= | -20 | deg
Mach: | 0.1 |  |  | Cl=0 at alpha= | -0.71007 | deg
|  |  |  | @ Cl=0.1, Cd= | 0.0047222
|  |  |  | @ Cl=0.4, Cd= | 0.0075024
|  |  |  | @ Cl=0.6, Cd= | 0.011292
alpha (deg) | Cl | Cd | Cm | Cl/Cd
-20 | -1.0313 | 0.08994 | -0.0743 | -11.4665
-19.5 | -1.0914 | 0.06971 | -0.0886 | -15.6563
-19 | -1.1121 | 0.05735 | -0.0979 | -19.3915
-18.5 | -1.142 | 0.04816 | -0.1002 | -23.7126
-18 | -1.1555 | 0.04211 | -0.0998 | -27.44
-17.5 | -1.1615 | 0.03742 | -0.098 | -31.0396
-17 | -1.1596 | 0.03373 | -0.0956 | -34.3789
-16.5 | -1.1492 | 0.03094 | -0.093 | -37.1429
-16 | -1.1339 | 0.02861 | -0.0903 | -39.633
-15.5 | -1.1212 | 0.02623 | -0.0868 | -42.7449
-15 | -1.0995 | 0.02443 | -0.084 | -45.0061
-14.5 | -1.0799 | 0.02257 | -0.0805 | -47.8467
-14 | -1.0498 | 0.02136 | -0.0781 | -49.1479
-13.5 | -1.0171 | 0.02025 | -0.0759 | -50.2272
-13 | -0.994 | 0.01856 | -0.0722 | -53.556
-12.5 | -0.9647 | 0.01727 | -0.0691 | -55.8599
-12 | -0.9286 | 0.01631 | -0.0669 | -56.9344
-11.5 | -0.8908 | 0.01547 | -0.0648 | -57.5824
-11 | -0.851 | 0.01472 | -0.063 | -57.8125
-10.5 | -0.8118 | 0.01394 | -0.0609 | -58.2353
-10 | -0.7716 | 0.01322 | -0.059 | -58.3661
-9 | -0.6858 | 0.01209 | -0.0558 | -56.7246
-8.5 | -0.6408 | 0.01163 | -0.0545 | -55.0989
-8 | -0.5967 | 0.01111 | -0.053 | -53.7084
-7.5 | -0.5507 | 0.01072 | -0.0518 | -51.3713
-7 | -0.5059 | 0.01025 | -0.0503 | -49.3561
-6.5 | -0.4593 | 0.0099 | -0.0492 | -46.3939
-6 | -0.4139 | 0.0095 | -0.0477 | -43.5684
-5.5 | -0.3668 | 0.00921 | -0.0465 | -39.8263
-5 | -0.3213 | 0.00888 | -0.0451 | -36.1824
-4.5 | -0.2772 | 0.00846 | -0.0433 | -32.766
-4 | -0.238 | 0.00792 | -0.0405 | -30.0505
-3.5 | -0.2069 | 0.00733 | -0.036 | -28.2265
-3 | -0.182 | 0.00663 | -0.0302 | -27.451
-2.5 | -0.159 | 0.00572 | -0.024 | -27.7972
-2 | -0.1429 | 0.00451 | -0.0163 | -31.6851
-1.5 | -0.0907 | 0.00449 | -0.0158 | -20.2004
-1 | -0.0334 | 0.00453 | -0.0164 | -7.3731
-0.5 | 0.0242 | 0.00461 | -0.017 | 5.2495
0 | 0.0821 | 0.00471 | -0.0175 | 17.431
0.5 | 0.1409 | 0.00475 | -0.0182 | 29.6632
1 | 0.1988 | 0.00459 | -0.019 | 43.3115
1.5 | 0.2567 | 0.00447 | -0.0197 | 57.4273
2 | 0.3131 | 0.00438 | -0.0201 | 71.484
2.5 | 0.3666 | 0.00443 | -0.0199 | 82.754
3 | 0.3897 | 0.00522 | -0.0133 | 74.6552
3.5 | 0.3869 | 0.00621 | -0.0015 | 62.3027
4 | 0.3937 | 0.0072 | 0.0079 | 54.6806
4.5 | 0.4137 | 0.00816 | 0.0143 | 50.6985
5 | 0.441 | 0.00901 | 0.019 | 48.9456
5.5 | 0.4748 | 0.00975 | 0.0224 | 48.6974
6 | 0.5148 | 0.01033 | 0.0247 | 49.8354
6.5 | 0.5573 | 0.01083 | 0.0265 | 51.4589
7 | 0.6007 | 0.0113 | 0.0282 | 53.1593
7.5 | 0.644 | 0.01181 | 0.0298 | 54.5301
8 | 0.6875 | 0.0123 | 0.0312 | 55.8943
8.5 | 0.7294 | 0.01286 | 0.0329 | 56.7185
9 | 0.7722 | 0.01336 | 0.0344 | 57.7994
9.5 | 0.8129 | 0.01399 | 0.0362 | 58.1058
10 | 0.8522 | 0.01472 | 0.0382 | 57.894
10.5 | 0.8923 | 0.01543 | 0.0399 | 57.8289
11 | 0.9275 | 0.01637 | 0.0424 | 56.6585
11.5 | 0.9658 | 0.01714 | 0.0443 | 56.3477
12 | 1.0011 | 0.01811 | 0.0465 | 55.2789
12.5 | 1.033 | 0.01929 | 0.0491 | 53.5511
13 | 1.062 | 0.0206 | 0.052 | 51.5534
14 | 1.1211 | 0.02321 | 0.0571 | 48.3025
15 | 1.1733 | 0.02628 | 0.0624 | 44.6461
15.5 | 1.1937 | 0.0282 | 0.0653 | 42.3298
16 | 1.2122 | 0.03034 | 0.0682 | 39.9539
16.5 | 1.2297 | 0.03401 | 0.0685 | 36.157
17 | 1.2497 | 0.03887 | 0.066 | 32.1508
17.5 | 1.2541 | 0.04253 | 0.0685 | 29.4874
18 | 1.2543 | 0.04731 | 0.0697 | 26.5124
18.5 | 1.2595 | 0.05197 | 0.0699 | 24.2351
19 | 1.2455 | 0.05922 | 0.0691 | 21.0317
19.5 | 1.2297 | 0.06745 | 0.0668 | 18.2313
20 | 1.2135 | 0.07653 | 0.0631 | 15.8565

## 53. Re 2M Mach 0.25 (1)
BIGFOIL.COM POLAR EXPORT
NACA67-115 a=0.6
NACA67-115 a=0.6 |  |  |  | Cl Max: | 1.136 | at alpha= | 11 | deg
JavaFoil+Calcfoil stall+Eppler ext transition |  |  |  | L/D Max: | 121.247 | at alpha= | 3.5 | deg
Re: | 2000000 |  |  | Cd Min: | 0.00346 | at alpha= | -1.5 | deg
Mach: | 0.25 |  |  | Cl=0 at alpha= | -0.71429 | deg
|  |  |  | @ Cl=0.1, Cd= | 0.0036662
|  |  |  | @ Cl=0.4, Cd= | 0.0040271
|  |  |  | @ Cl=0.6, Cd= | 0.0098728
alpha (deg) | Cl | Cd | Cm | Cl/Cd
-16 | -0.583 | 0.13139 | 0.011 | -4.44
-15.5 | -0.628 | 0.1244 | 0.01 | -5.049
-15 | -0.669 | 0.11772 | 0.01 | -5.679
-14.5 | -0.705 | 0.11178 | 0.009 | -6.306
-14 | -0.737 | 0.10423 | 0.009 | -7.068
-13.5 | -0.764 | 0.09447 | 0.009 | -8.091
-13 | -0.785 | 0.08964 | 0.008 | -8.754
-12.5 | -0.803 | 0.08072 | 0.008 | -9.951
-12 | -0.812 | 0.07671 | 0.007 | -10.585
-11.5 | -0.824 | 0.06685 | 0.008 | -12.331
-11 | -0.968 | 0.01858 | 0.01 | -52.092
-10.5 | -0.966 | 0.01655 | 0.009 | -58.398
-10 | -0.952 | 0.01535 | 0.008 | -62.039
-9.5 | -0.93 | 0.01464 | 0.007 | -63.542
-9 | -0.902 | 0.01397 | 0.006 | -64.598
-8.5 | -0.716 | 0.05116 | 0.002 | -14
-8 | -0.831 | 0.01245 | 0.003 | -66.757
-7.5 | -0.788 | 0.01186 | 0.002 | -66.456
-7 | -0.741 | 0.01138 | 0.001 | -65.126
-6.5 | -0.691 | 0.0109 | -0.001 | -63.412
-6 | -0.639 | 0.01042 | -0.002 | -61.305
-5.5 | -0.584 | 0.01004 | -0.003 | -58.116
-5 | -0.526 | 0.0097 | -0.004 | -54.274
-4.5 | -0.467 | 0.00938 | -0.006 | -49.842
-4 | -0.407 | 0.00906 | -0.007 | -44.949
-3.5 | -0.347 | 0.00858 | -0.008 | -40.409
-3 | -0.287 | 0.00373 | -0.009 | -76.743
-2.5 | -0.224 | 0.00368 | -0.011 | -60.974
-2 | -0.162 | 0.00348 | -0.012 | -46.506
-1.5 | -0.099 | 0.00346 | -0.013 | -28.655
-1 | -0.036 | 0.00346 | -0.015 | -10.432
-0.5 | 0.027 | 0.00346 | -0.016 | 7.895
0 | 0.09 | 0.00366 | -0.017 | 24.678
0.5 | 0.154 | 0.0037 | -0.019 | 41.446
1 | 0.217 | 0.00389 | -0.02 | 55.661
1.5 | 0.279 | 0.00392 | -0.021 | 71.178
2 | 0.341 | 0.00397 | -0.022 | 85.835
2.5 | 0.403 | 0.00403 | -0.024 | 99.972
3 | 0.465 | 0.00413 | -0.025 | 112.602
3.5 | 0.526 | 0.00434 | -0.026 | 121.247
4 | 0.584 | 0.00971 | -0.027 | 60.088
4.5 | 0.642 | 0.0103 | -0.029 | 62.35
5 | 0.7 | 0.01068 | -0.03 | 65.527
5.5 | 0.756 | 0.01111 | -0.031 | 68.023
6 | 0.809 | 0.01156 | -0.032 | 70.037
6.5 | 0.861 | 0.01204 | -0.034 | 71.52
7 | 0.909 | 0.01254 | -0.035 | 72.511
7.5 | 0.954 | 0.01342 | -0.036 | 71.142
8 | 0.996 | 0.01405 | -0.037 | 70.9
8.5 | 1.033 | 0.01477 | -0.038 | 69.957
9 | 1.065 | 0.01543 | -0.04 | 69.054
9.5 | 1.092 | 0.01634 | -0.041 | 66.851
10 | 1.114 | 0.01702 | -0.042 | 65.439
10.5 | 1.128 | 0.01815 | -0.043 | 62.171
11 | 1.136 | 0.01925 | -0.044 | 59.006
11.5 | 1.136 | 0.02057 | -0.045 | 55.222
12 | 1.124 | 0.02268 | -0.046 | 49.536
12.5 | 0.954 | 0.07096 | -0.033 | 13.448
13 | 0.915 | 0.08406 | -0.03 | 10.886
13.5 | 0.879 | 0.09345 | -0.028 | 9.408
14 | 0.841 | 0.10113 | -0.027 | 8.316
14.5 | 0.798 | 0.10821 | -0.027 | 7.375
15 | 0.75 | 0.11613 | -0.026 | 6.455
15.5 | 0.697 | 0.12331 | -0.027 | 5.655
16 | 0.64 | 0.13138 | -0.028 | 4.872

## 54. Re 2M Mach 0.25 (2)
BIGFOIL.COM POLAR EXPORT
NACA67-115 a=0.6
NACA67-115 a=0.6 |  |  |  | Cl Max: | 1.1439 | at alpha= | 15.5 | deg
XFOIL ncrit=9 |  |  |  | L/D Max: | 83.1416 | at alpha= | 2.5 | deg
Re: | 2000000 |  |  | Cd Min: | 0.14293 | at alpha= | 19.5 | deg
Mach: | 0.25 |  |  | Cl=0 at alpha= | -0.70693 | deg
|  |  |  | @ Cl=0.1, Cd= | 0.0048451
|  |  |  | @ Cl=0.4, Cd= | 0.0083039
|  |  |  | @ Cl=0.6, Cd= | 0.01181
alpha (deg) | Cl | Cd | Cm | Cl/Cd
-18 | -0.7347 | 0.11628 | -0.0708 | -6.3184
-17.5 | -0.8548 | 0.0857 | -0.0887 | -9.9743
-17 | -0.9243 | 0.06535 | -0.1017 | -14.1438
-16.5 | -0.967 | 0.05286 | -0.1077 | -18.2936
-16 | -0.9854 | 0.04523 | -0.1091 | -21.7864
-15.5 | -1.0113 | 0.0383 | -0.1075 | -26.4047
-15 | -1.0204 | 0.03346 | -0.1043 | -30.4961
-14.5 | -1.0275 | 0.02928 | -0.0997 | -35.0922
-14 | -1.013 | 0.02669 | -0.096 | -37.9543
-13.5 | -0.9962 | 0.02427 | -0.0919 | -41.0466
-13 | -0.9736 | 0.0223 | -0.088 | -43.6592
-12 | -0.9275 | 0.01838 | -0.0793 | -50.4625
-11.5 | -0.8927 | 0.01713 | -0.0762 | -52.1133
-11 | -0.8549 | 0.01606 | -0.0733 | -53.2316
-10.5 | -0.8151 | 0.01513 | -0.0707 | -53.8731
-10 | -0.7746 | 0.01425 | -0.068 | -54.3579
-9.5 | -0.7328 | 0.01343 | -0.0657 | -54.5644
-9 | -0.6877 | 0.01281 | -0.0637 | -53.6846
-8.5 | -0.6434 | 0.01213 | -0.0617 | -53.042
-8 | -0.5965 | 0.01164 | -0.06 | -51.2457
-7.5 | -0.5508 | 0.01109 | -0.0582 | -49.6664
-7 | -0.5035 | 0.01064 | -0.0566 | -47.3214
-6.5 | -0.4564 | 0.0102 | -0.055 | -44.7451
-6 | -0.4089 | 0.00981 | -0.0534 | -41.682
-5.5 | -0.3608 | 0.00949 | -0.052 | -38.019
-5 | -0.3137 | 0.0091 | -0.0504 | -34.4725
-4.5 | -0.2668 | 0.00871 | -0.0487 | -30.6315
-4 | -0.2254 | 0.00817 | -0.0461 | -27.5887
-3.5 | -0.1914 | 0.00747 | -0.0419 | -25.6225
-3 | -0.1706 | 0.00677 | -0.0349 | -25.1994
-2.5 | -0.1534 | 0.00591 | -0.0271 | -25.956
-2 | -0.1424 | 0.00473 | -0.018 | -30.1057
-1.5 | -0.0936 | 0.00454 | -0.0164 | -20.6167
-1 | -0.0347 | 0.0046 | -0.0169 | -7.5435
-0.5 | 0.0245 | 0.0047 | -0.0174 | 5.2128
0 | 0.0844 | 0.00484 | -0.018 | 17.438
0.5 | 0.1455 | 0.00486 | -0.0188 | 29.9383
1 | 0.2051 | 0.00474 | -0.0195 | 43.27
1.5 | 0.2644 | 0.00456 | -0.0201 | 57.9825
2 | 0.3224 | 0.00445 | -0.0205 | 72.4494
2.5 | 0.3758 | 0.00452 | -0.0198 | 83.1416
3 | 0.3903 | 0.00539 | -0.011 | 72.4119
3.5 | 0.3762 | 0.00641 | 0.0035 | 58.6895
4 | 0.3837 | 0.00752 | 0.0128 | 51.0239
4.5 | 0.4047 | 0.00853 | 0.0192 | 47.4443
5 | 0.4332 | 0.00943 | 0.024 | 45.9385
5.5 | 0.4681 | 0.0102 | 0.0275 | 45.8922
6 | 0.5099 | 0.01078 | 0.0299 | 47.3006
6.5 | 0.5542 | 0.0113 | 0.0318 | 49.0442
7 | 0.5993 | 0.0118 | 0.0336 | 50.7881
7.5 | 0.6429 | 0.01239 | 0.0356 | 51.8886
8 | 0.6886 | 0.01291 | 0.0372 | 53.3385
8.5 | 0.7319 | 0.01352 | 0.0392 | 54.1346
9 | 0.7745 | 0.01418 | 0.0413 | 54.6192
9.5 | 0.8158 | 0.01492 | 0.0436 | 54.6783
10 | 0.8565 | 0.01574 | 0.0459 | 54.4155
10.5 | 0.895 | 0.01672 | 0.0485 | 53.5287
11 | 0.9324 | 0.01772 | 0.0512 | 52.6185
11.5 | 0.97 | 0.01874 | 0.0538 | 51.7609
12 | 1.0019 | 0.02012 | 0.0571 | 49.7962
12.5 | 1.0301 | 0.02178 | 0.0606 | 47.2957
13 | 1.0589 | 0.02336 | 0.064 | 45.3296
13.5 | 1.0837 | 0.02531 | 0.0675 | 42.8171
14 | 1.1035 | 0.02755 | 0.0713 | 40.0544
15 | 1.1377 | 0.03273 | 0.0782 | 34.7602
15.5 | 1.1439 | 0.03628 | 0.0817 | 31.5298
16 | 1.1384 | 0.04114 | 0.0847 | 27.6714
16.5 | 1.1194 | 0.04997 | 0.0828 | 22.4014
17 | 1.1272 | 0.05796 | 0.0772 | 19.4479
18 | 1.051 | 0.08224 | 0.0677 | 12.7797
18.5 | 1.0057 | 0.09813 | 0.0586 | 10.2486
19 | 0.932 | 0.1199 | 0.0461 | 7.7731
19.5 | 0.8575 | 0.14293 | 0.0331 | 5.9994

## 55. Re 2M Mach 0.50 (1)
BIGFOIL.COM POLAR EXPORT
NACA67-115 a=0.6
NACA67-115 a=0.6 |  |  |  | Cl Max: | 1.138 | at alpha= | 20 | deg
JavaFoil+Calcfoil stall+Eppler ext transition |  |  |  | L/D Max: | 126.67 | at alpha= | 3.5 | deg
Re: | 2000000 |  |  | Cd Min: | 0.00404 | at alpha= | -1 | deg
Mach: | 0.5 |  |  | Cl=0 at alpha= | -0.71429 | deg
|  |  |  | @ Cl=0.1, Cd= | 0.0040893
|  |  |  | @ Cl=0.4, Cd= | 0.0043165
|  |  |  | @ Cl=0.6, Cd= | 0.0062049
alpha (deg) | Cl | Cd | Cm | Cl/Cd
-20 | -1.067 | 0.17883 | 0.02 | -5.966
-19.5 | -1.037 | 0.17388 | 0.019 | -5.965
-19 | -1.01 | 0.16835 | 0.018 | -5.999
-18.5 | -0.983 | 0.16457 | 0.017 | -5.972
-18 | -0.956 | 0.16056 | 0.017 | -5.955
-17.5 | -0.93 | 0.15579 | 0.016 | -5.968
-17 | -0.9 | 0.15073 | 0.015 | -5.973
-16.5 | -0.873 | 0.14124 | 0.014 | -6.181
-16 | -0.846 | 0.13589 | 0.013 | -6.226
-15.5 | -0.819 | 0.13662 | 0.013 | -5.995
-15 | -0.793 | 0.13324 | 0.012 | -5.95
-14.5 | -0.763 | 0.12546 | 0.011 | -6.083
-14 | -0.736 | 0.12062 | 0.01 | -6.099
-13.5 | -0.709 | 0.11685 | 0.009 | -6.064
-13 | -0.681 | 0.11332 | 0.009 | -6.013
-12.5 | -0.654 | 0.10563 | 0.008 | -6.192
-12 | -0.626 | 0.10089 | 0.007 | -6.2
-11.5 | -0.598 | 0.09856 | 0.006 | -6.069
-11 | -0.571 | 0.09534 | 0.006 | -5.987
-10.5 | -0.543 | 0.0923 | 0.005 | -5.887
-10 | -0.516 | 0.08459 | 0.004 | -6.098
-9.5 | -0.488 | 0.07165 | 0.003 | -6.809
-9 | -0.461 | 0.0632 | 0.003 | -7.291
-8.5 | -0.432 | 0.06439 | 0.002 | -6.717
-8 | -0.406 | 0.05517 | 0.002 | -7.36
-7.5 | -0.735 | 0.01545 | 0.002 | -47.595
-7 | -0.752 | 0.01362 | 0.001 | -55.239
-6.5 | -0.729 | 0.0126 | -0.001 | -57.847
-6 | -0.688 | 0.01175 | -0.002 | -58.529
-5.5 | -0.637 | 0.01106 | -0.003 | -57.534
-5 | -0.579 | 0.0108 | -0.005 | -53.58
-4.5 | -0.516 | 0.01031 | -0.006 | -50.046
-4 | -0.451 | 0.00989 | -0.008 | -45.613
-3.5 | -0.385 | 0.00948 | -0.009 | -40.574
-3 | -0.317 | 0.00906 | -0.01 | -35.002
-2.5 | -0.249 | 0.00411 | -0.012 | -60.596
-2 | -0.18 | 0.00408 | -0.013 | -44.106
-1.5 | -0.11 | 0.00405 | -0.015 | -27.207
-1 | -0.04 | 0.00404 | -0.016 | -9.935
-0.5 | 0.03 | 0.00404 | -0.018 | 7.514
0 | 0.101 | 0.00409 | -0.019 | 24.58
0.5 | 0.171 | 0.00412 | -0.021 | 41.508
1 | 0.241 | 0.00417 | -0.022 | 57.753
1.5 | 0.31 | 0.00422 | -0.023 | 73.559
2 | 0.379 | 0.00428 | -0.025 | 88.546
2.5 | 0.448 | 0.0044 | -0.026 | 101.831
3 | 0.516 | 0.00424 | -0.028 | 121.771
3.5 | 0.584 | 0.00461 | -0.029 | 126.67
4 | 0.647 | 0.01089 | -0.03 | 59.423
4.5 | 0.71 | 0.01139 | -0.032 | 62.391
5 | 0.77 | 0.01195 | -0.033 | 64.44
5.5 | 0.826 | 0.01269 | -0.035 | 65.094
6 | 0.875 | 0.01335 | -0.036 | 65.539
6.5 | 0.914 | 0.01453 | -0.037 | 62.884
7 | 0.937 | 0.01561 | -0.039 | 60.015
7.5 | 0.93 | 0.01671 | -0.04 | 55.641
8 | 0.831 | 0.01806 | -0.041 | 46.01
8.5 | 0.513 | 0.05762 | -0.023 | 8.911
9 | 0.538 | 0.06933 | -0.02 | 7.763
9.5 | 0.566 | 0.06825 | -0.021 | 8.288
10 | 0.593 | 0.08347 | -0.021 | 7.099
10.5 | 0.621 | 0.0925 | -0.023 | 6.71
11 | 0.648 | 0.09561 | -0.024 | 6.777
11.5 | 0.675 | 0.09878 | -0.024 | 6.834
12 | 0.702 | 0.10021 | -0.025 | 7.005
12.5 | 0.73 | 0.10891 | -0.027 | 6.706
13 | 0.758 | 0.10871 | -0.028 | 6.969
13.5 | 0.784 | 0.11693 | -0.028 | 6.709
14 | 0.811 | 0.11815 | -0.029 | 6.867
14.5 | 0.839 | 0.12553 | -0.03 | 6.681
15 | 0.868 | 0.13337 | -0.033 | 6.51
15.5 | 0.894 | 0.13772 | -0.033 | 6.49
16 | 0.92 | 0.14052 | -0.034 | 6.55
16.5 | 0.947 | 0.14457 | -0.035 | 6.553
17 | 0.976 | 0.14924 | -0.037 | 6.539
17.5 | 1.003 | 0.15372 | -0.038 | 6.525
18 | 1.03 | 0.16001 | -0.039 | 6.435
18.5 | 1.056 | 0.16425 | -0.039 | 6.431
19 | 1.084 | 0.16719 | -0.041 | 6.484
19.5 | 1.114 | 0.17905 | -0.043 | 6.222
20 | 1.138 | 0.1776 | -0.043 | 6.41

## 56. Re 2M Mach 0.50 (2)
BIGFOIL.COM POLAR EXPORT
NACA67-115 a=0.6
NACA67-115 a=0.6 |  |  |  | Cl Max: | 0.8506 | at alpha= | 10.5 | deg
XFOIL ncrit=9 |  |  |  | L/D Max: | 79.9602 | at alpha= | 2.5 | deg
Re: | 2000000 |  |  | Cd Min: | 0.1459 | at alpha= | 15.5 | deg
Mach: | 0.5 |  |  | Cl=0 at alpha= | -0.69225 | deg
|  |  |  | @ Cl=0.1, Cd= | 0.0054041
|  |  |  | @ Cl=0.4, Cd= | 0.011301
|  |  |  | @ Cl=0.6, Cd= | 0.1459
alpha (deg) | Cl | Cd | Cm | Cl/Cd
-14.5 | -0.4098 | 0.13032 | -0.0801 | -3.1446
-14 | -0.4135 | 0.11946 | -0.0858 | -3.4614
-13.5 | -0.4133 | 0.10982 | -0.0911 | -3.7634
-13 | -0.4237 | 0.09861 | -0.0973 | -4.2967
-12.5 | -0.4581 | 0.08398 | -0.1057 | -5.4549
-12 | -0.4935 | 0.06778 | -0.1161 | -7.2809
-11.5 | -0.5349 | 0.05298 | -0.1262 | -10.0963
-11 | -0.5782 | 0.04303 | -0.1285 | -13.4371
-10.5 | -0.6231 | 0.03509 | -0.1251 | -17.7572
-10 | -0.67 | 0.02772 | -0.1175 | -24.1703
-9.5 | -0.6868 | 0.02223 | -0.1091 | -30.8952
-9 | -0.6679 | 0.01857 | -0.1025 | -35.9666
-8.5 | -0.6324 | 0.01617 | -0.0969 | -39.1095
-8 | -0.5921 | 0.0145 | -0.0916 | -40.8345
-7.5 | -0.5448 | 0.01342 | -0.0874 | -40.5961
-7 | -0.4953 | 0.01256 | -0.0836 | -39.4347
-6.5 | -0.4415 | 0.01198 | -0.0808 | -36.8531
-6 | -0.3896 | 0.01133 | -0.0778 | -34.3866
-5.5 | -0.3363 | 0.01077 | -0.0753 | -31.2256
-5 | -0.282 | 0.01031 | -0.073 | -27.3521
-4.5 | -0.2292 | 0.00983 | -0.0706 | -23.3164
-4 | -0.1775 | 0.00935 | -0.0682 | -18.984
-3.5 | -0.1366 | 0.0086 | -0.064 | -15.8837
-3 | -0.1077 | 0.00766 | -0.0576 | -14.0601
-2.5 | -0.1007 | 0.00657 | -0.0468 | -15.3272
-2 | -0.1238 | 0.00559 | -0.0289 | -22.1467
-1.5 | -0.1067 | 0.00487 | -0.019 | -21.9097
-1 | -0.0413 | 0.00495 | -0.019 | -8.3434
-0.5 | 0.0258 | 0.00514 | -0.0194 | 5.0195
0 | 0.0953 | 0.0054 | -0.0202 | 17.6481
0.5 | 0.1637 | 0.00546 | -0.0211 | 29.9817
1.5 | 0.2972 | 0.00497 | -0.0218 | 59.7988
2 | 0.3602 | 0.00487 | -0.0213 | 73.963
2.5 | 0.4022 | 0.00503 | -0.0163 | 79.9602
3 | 0.3659 | 0.00598 | 0.0046 | 61.1873
3.5 | 0.3398 | 0.00769 | 0.0218 | 44.1873
4.5 | 0.3689 | 0.01032 | 0.0391 | 35.7461
5 | 0.4022 | 0.01137 | 0.0443 | 35.3738
5.5 | 0.4455 | 0.0122 | 0.0479 | 36.5164
6 | 0.4953 | 0.01282 | 0.0507 | 38.6349
6.5 | 0.5446 | 0.01351 | 0.0536 | 40.3109
7 | 0.5931 | 0.0143 | 0.0567 | 41.4755
7.5 | 0.6434 | 0.01509 | 0.0598 | 42.6375
8 | 0.6915 | 0.01602 | 0.0633 | 43.1648
8.5 | 0.7382 | 0.01711 | 0.0671 | 43.1444
9 | 0.7779 | 0.01861 | 0.072 | 41.8001
9.5 | 0.814 | 0.02039 | 0.0772 | 39.9215
10 | 0.8386 | 0.02298 | 0.0835 | 36.4926
10.5 | 0.8506 | 0.02676 | 0.0902 | 31.7862
11 | 0.8373 | 0.03255 | 0.0968 | 25.7235
11.5 | 0.8063 | 0.03987 | 0.1019 | 20.2232
12 | 0.7682 | 0.04856 | 0.1037 | 15.8196
12.5 | 0.7309 | 0.05895 | 0.1012 | 12.3986
13 | 0.6971 | 0.07158 | 0.0938 | 9.7388
13.5 | 0.6642 | 0.08714 | 0.0831 | 7.6222
14 | 0.6278 | 0.10316 | 0.0737 | 6.0857
14.5 | 0.6116 | 0.11568 | 0.0664 | 5.287
15 | 0.581 | 0.13134 | 0.0574 | 4.4236
15.5 | 0.5629 | 0.1459 | 0.0497 | 3.8581

## 57. Re 3M Mach 0.00 (1)
BIGFOIL.COM POLAR EXPORT
NACA67-115 a=0.6
NACA67-115 a=0.6 |  |  |  | Cl Max: | 1.226 | at alpha= | 13 | deg
JavaFoil+Calcfoil stall+Eppler ext transition |  |  |  | L/D Max: | 125.254 | at alpha= | 4 | deg
Re: | 3000000 |  |  | Cd Min: | 0.00312 | at alpha= | 1.5 | deg
Mach: | 0 |  |  | Cl=0 at alpha= | -0.71312 | deg
|  |  |  | @ Cl=0.1, Cd= | 0.0034066
|  |  |  | @ Cl=0.4, Cd= | 0.003832
|  |  |  | @ Cl=0.6, Cd= | 0.0071611
alpha (deg) | Cl | Cd | Cm | Cl/Cd
-17.5 | -0.851 | 0.13023 | 0.014 | -6.531
-17 | -0.866 | 0.12286 | 0.013 | -7.045
-16.5 | -0.879 | 0.11589 | 0.013 | -7.586
-16 | -0.889 | 0.11162 | 0.012 | -7.966
-15.5 | -0.904 | 0.09978 | 0.013 | -9.064
-15 | -0.912 | 0.09359 | 0.012 | -9.746
-14.5 | -0.926 | 0.08199 | 0.012 | -11.298
-14 | -0.923 | 0.08095 | 0.011 | -11.401
-13.5 | -0.941 | 0.06572 | 0.012 | -14.318
-13 | -1.069 | 0.02018 | 0.014 | -52.96
-12.5 | -1.072 | 0.0172 | 0.013 | -62.321
-12 | -1.061 | 0.01617 | 0.012 | -65.634
-11.5 | -1.045 | 0.0154 | 0.011 | -67.86
-11 | -1.025 | 0.0146 | 0.01 | -70.195
-10.5 | -1.001 | 0.01378 | 0.009 | -72.651
-10 | -0.972 | 0.01324 | 0.008 | -73.417
-9.5 | -0.939 | 0.01262 | 0.007 | -74.422
-9 | -0.903 | 0.01205 | 0.005 | -74.943
-8.5 | -0.864 | 0.01146 | 0.004 | -75.385
-8 | -0.821 | 0.01094 | 0.003 | -75.037
-7.5 | -0.775 | 0.0105 | 0.002 | -73.79
-7 | -0.727 | 0.0101 | 0.001 | -71.969
-6.5 | -0.676 | 0.00966 | -0.001 | -69.943
-6 | -0.623 | 0.00932 | -0.002 | -66.83
-5.5 | -0.568 | 0.00901 | -0.003 | -63.069
-5 | -0.512 | 0.0087 | -0.004 | -58.853
-4.5 | -0.454 | 0.00841 | -0.005 | -54.054
-4 | -0.396 | 0.00813 | -0.007 | -48.673
-3.5 | -0.337 | 0.00782 | -0.008 | -43.065
-3 | -0.279 | 0.00348 | -0.009 | -80.164
-2.5 | -0.218 | 0.00343 | -0.011 | -63.597
-2 | -0.157 | 0.00343 | -0.012 | -45.841
-1.5 | -0.096 | 0.00355 | -0.013 | -27.123
-1 | -0.035 | 0.00341 | -0.014 | -10.285
-0.5 | 0.026 | 0.00345 | -0.016 | 7.674
0 | 0.088 | 0.00344 | -0.017 | 25.555
0.5 | 0.149 | 0.00327 | -0.018 | 45.585
1 | 0.211 | 0.00331 | -0.019 | 63.618
1.5 | 0.271 | 0.00312 | -0.021 | 86.82
2 | 0.332 | 0.00317 | -0.022 | 104.76
2.5 | 0.392 | 0.0038 | -0.023 | 103.189
3 | 0.452 | 0.00404 | -0.024 | 111.761
3.5 | 0.511 | 0.00422 | -0.026 | 121.025
4 | 0.57 | 0.00455 | -0.027 | 125.254
4.5 | 0.624 | 0.00925 | -0.028 | 67.493
5 | 0.681 | 0.00957 | -0.029 | 71.11
5.5 | 0.736 | 0.00992 | -0.03 | 74.154
6 | 0.789 | 0.01029 | -0.031 | 76.688
6.5 | 0.841 | 0.01068 | -0.033 | 78.742
7 | 0.89 | 0.01111 | -0.034 | 80.157
7.5 | 0.938 | 0.01179 | -0.035 | 79.509
8 | 0.982 | 0.01232 | -0.036 | 79.734
8.5 | 1.024 | 0.01285 | -0.037 | 79.699
9 | 1.062 | 0.0134 | -0.038 | 79.296
9.5 | 1.097 | 0.0141 | -0.04 | 77.846
10 | 1.129 | 0.01474 | -0.041 | 76.58
10.5 | 1.157 | 0.01545 | -0.042 | 74.883
11 | 1.18 | 0.01621 | -0.043 | 72.8
11.5 | 1.2 | 0.017 | -0.044 | 70.567
12 | 1.215 | 0.01794 | -0.045 | 67.734
12.5 | 1.224 | 0.01878 | -0.046 | 65.18
13 | 1.226 | 0.0199 | -0.047 | 61.586
13.5 | 1.221 | 0.02125 | -0.048 | 57.489
14 | 1.211 | 0.02292 | -0.049 | 52.866
14.5 | 1.198 | 0.02449 | -0.05 | 48.931
15 | 1.177 | 0.02731 | -0.05 | 43.11
15.5 | 1.083 | 0.05196 | -0.046 | 20.85
16 | 0.988 | 0.09865 | -0.037 | 10.015
16.5 | 0.965 | 0.1066 | -0.036 | 9.053
17 | 0.938 | 0.11788 | -0.035 | 7.958
17.5 | 0.914 | 0.12623 | -0.035 | 7.239
18 | 0.889 | 0.13468 | -0.034 | 6.598

## 58. Re 3M Mach 0.00 (2)
BIGFOIL.COM POLAR EXPORT
NACA67-115 a=0.6
NACA67-115 a=0.6 |  |  |  | Cl Max: | 1.3986 | at alpha= | 19.5 | deg
XFOIL ncrit=9 |  |  |  | L/D Max: | 80.4439 | at alpha= | 2 | deg
Re: | 3000000 |  |  | Cd Min: | 0.05188 | at alpha= | 20 | deg
Mach: | 0 |  |  | Cl=0 at alpha= | -0.72021 | deg
|  |  |  | @ Cl=0.1, Cd= | 0.0036643
|  |  |  | @ Cl=0.4, Cd= | 0.0074118
|  |  |  | @ Cl=0.6, Cd= | 0.010112
alpha (deg) | Cl | Cd | Cm | Cl/Cd
-20 | -1.261 | 0.04923 | -0.0968 | -25.6145
-19.5 | -1.273 | 0.04326 | -0.0968 | -29.4267
-19 | -1.2736 | 0.03894 | -0.0956 | -32.7067
-18.5 | -1.2745 | 0.03497 | -0.0936 | -36.4455
-18 | -1.269 | 0.03181 | -0.0911 | -39.8931
-17.5 | -1.2553 | 0.02934 | -0.0887 | -42.7846
-17 | -1.2392 | 0.02723 | -0.086 | -45.5086
-16.5 | -1.2142 | 0.0257 | -0.084 | -47.2451
-16 | -1.1918 | 0.02408 | -0.0814 | -49.4934
-15.5 | -1.1776 | 0.02198 | -0.0775 | -53.576
-15 | -1.1577 | 0.0202 | -0.074 | -57.3119
-14.5 | -1.131 | 0.01887 | -0.0711 | -59.9364
-14 | -1.0977 | 0.01789 | -0.069 | -61.3583
-13.5 | -1.0636 | 0.01694 | -0.0668 | -62.7863
-13 | -1.0279 | 0.01607 | -0.0647 | -63.9639
-12.5 | -0.9922 | 0.01523 | -0.0625 | -65.1477
-12 | -0.953 | 0.01455 | -0.0608 | -65.4983
-11.5 | -0.9132 | 0.01387 | -0.0591 | -65.8399
-11 | -0.8754 | 0.01303 | -0.0569 | -67.1834
-10.5 | -0.8338 | 0.01243 | -0.0553 | -67.0796
-10 | -0.7916 | 0.01189 | -0.0537 | -66.577
-9.5 | -0.7494 | 0.01134 | -0.0521 | -66.0847
-9 | -0.7053 | 0.0109 | -0.0508 | -64.7064
-8.5 | -0.6616 | 0.01043 | -0.0493 | -63.4324
-8 | -0.6158 | 0.01005 | -0.0482 | -61.2736
-7.5 | -0.5707 | 0.00962 | -0.0468 | -59.3243
-7 | -0.5243 | 0.00929 | -0.0457 | -56.437
-6.5 | -0.4784 | 0.00892 | -0.0444 | -53.6323
-6 | -0.4318 | 0.00861 | -0.0432 | -50.151
-5.5 | -0.3856 | 0.00828 | -0.0419 | -46.57
-5 | -0.3393 | 0.00799 | -0.0406 | -42.4656
-4.5 | -0.2944 | 0.00768 | -0.0389 | -38.3333
-4 | -0.2522 | 0.00736 | -0.0367 | -34.2663
-3.5 | -0.215 | 0.00696 | -0.0334 | -30.8908
-3 | -0.1771 | 0.00641 | -0.0303 | -27.6287
-2.5 | -0.1424 | 0.00575 | -0.0266 | -24.7652
-2 | -0.1093 | 0.005 | -0.0225 | -21.86
-1.5 | -0.0834 | 0.00387 | -0.0169 | -21.5504
-1 | -0.0324 | 0.00364 | -0.0163 | -8.9011
-0.5 | 0.0255 | 0.00369 | -0.0171 | 6.9106
0 | 0.0834 | 0.00365 | -0.0178 | 22.8493
0.5 | 0.1413 | 0.0037 | -0.0185 | 38.1892
1 | 0.1992 | 0.00366 | -0.0193 | 54.4262
1.5 | 0.2568 | 0.00365 | -0.02 | 70.3562
2 | 0.3081 | 0.00383 | -0.0194 | 80.4439
2.5 | 0.3344 | 0.00474 | -0.0138 | 70.5485
3 | 0.3535 | 0.00562 | -0.0067 | 62.9004
3.5 | 0.3645 | 0.00632 | 0.0022 | 57.6741
4 | 0.387 | 0.00708 | 0.0083 | 54.661
4.5 | 0.4156 | 0.00781 | 0.0129 | 53.2138
5 | 0.4501 | 0.00846 | 0.0164 | 53.2033
5.5 | 0.4889 | 0.00902 | 0.0189 | 54.2018
6 | 0.5323 | 0.00945 | 0.0206 | 56.328
6.5 | 0.5759 | 0.00987 | 0.0222 | 58.3485
7 | 0.6197 | 0.01031 | 0.0237 | 60.1067
7.5 | 0.6644 | 0.01071 | 0.025 | 62.0355
8 | 0.707 | 0.0112 | 0.0266 | 63.125
8.5 | 0.751 | 0.01161 | 0.028 | 64.6856
9 | 0.7925 | 0.01214 | 0.0297 | 65.2801
9.5 | 0.8333 | 0.01272 | 0.0314 | 65.511
10 | 0.8736 | 0.01338 | 0.0332 | 65.2915
10.5 | 0.9138 | 0.01401 | 0.0348 | 65.2248
11 | 0.952 | 0.01472 | 0.0368 | 64.6739
11.5 | 0.9885 | 0.01555 | 0.0389 | 63.5691
12 | 1.0261 | 0.01632 | 0.0408 | 62.8738
12.5 | 1.0625 | 0.01715 | 0.0428 | 61.9534
13 | 1.0968 | 0.01807 | 0.0449 | 60.6973
13.5 | 1.1306 | 0.0191 | 0.047 | 59.1937
14 | 1.1599 | 0.02029 | 0.0496 | 57.1661
14.5 | 1.1847 | 0.02189 | 0.0526 | 54.1206
15 | 1.2143 | 0.02308 | 0.0549 | 52.6127
15.5 | 1.2409 | 0.02455 | 0.0573 | 50.5458
16 | 1.2677 | 0.02595 | 0.0596 | 48.8516
16.5 | 1.2881 | 0.02779 | 0.0623 | 46.3512
17 | 1.3092 | 0.02961 | 0.0648 | 44.2148
18 | 1.3744 | 0.03522 | 0.0616 | 39.0233
18.5 | 1.389 | 0.03807 | 0.0632 | 36.4854
19 | 1.3952 | 0.04179 | 0.0649 | 33.386
19.5 | 1.3986 | 0.04607 | 0.066 | 30.3582
20 | 1.3902 | 0.05188 | 0.0666 | 26.7965

## 59. Re 3M Mach 0.10 (1)
BIGFOIL.COM POLAR EXPORT
NACA67-115 a=0.6
NACA67-115 a=0.6 |  |  |  | Cl Max: | 1.213 | at alpha= | 12.5 | deg
JavaFoil+Calcfoil stall+Eppler ext transition |  |  |  | L/D Max: | 123.738 | at alpha= | 4 | deg
Re: | 3000000 |  |  | Cd Min: | 0.00311 | at alpha= | 1.5 | deg
Mach: | 0.1 |  |  | Cl=0 at alpha= | -0.71774 | deg
|  |  |  | @ Cl=0.1, Cd= | 0.0034048
|  |  |  | @ Cl=0.4, Cd= | 0.003827
|  |  |  | @ Cl=0.6, Cd= | 0.0070024
alpha (deg) | Cl | Cd | Cm | Cl/Cd
-17.5 | -0.809 | 0.13273 | 0.013 | -6.095
-17 | -0.827 | 0.12581 | 0.013 | -6.573
-16.5 | -0.843 | 0.1205 | 0.012 | -6.994
-16 | -0.857 | 0.11426 | 0.012 | -7.503
-15.5 | -0.874 | 0.1033 | 0.012 | -8.461
-15 | -0.881 | 0.10076 | 0.011 | -8.747
-14.5 | -0.898 | 0.08753 | 0.012 | -10.264
-14 | -0.9 | 0.08534 | 0.011 | -10.542
-13.5 | -0.909 | 0.0758 | 0.011 | -11.992
-13 | -0.962 | 0.04533 | 0.012 | -21.229
-12.5 | -1.06 | 0.0176 | 0.014 | -60.192
-12 | -1.052 | 0.01645 | 0.012 | -63.942
-11.5 | -1.038 | 0.01565 | 0.011 | -66.361
-11 | -1.02 | 0.01479 | 0.01 | -68.995
-10.5 | -0.998 | 0.01404 | 0.009 | -71.089
-10 | -0.971 | 0.01341 | 0.008 | -72.383
-9.5 | -0.939 | 0.01282 | 0.007 | -73.289
-9 | -0.904 | 0.01206 | 0.006 | -75
-8.5 | -0.865 | 0.01153 | 0.004 | -75.066
-8 | -0.823 | 0.01102 | 0.003 | -74.641
-7.5 | -0.777 | 0.01058 | 0.002 | -73.467
-7 | -0.729 | 0.01015 | 0.001 | -71.82
-6.5 | -0.678 | 0.00972 | -0.001 | -69.833
-6 | -0.626 | 0.00938 | -0.002 | -66.686
-5.5 | -0.571 | 0.00907 | -0.003 | -62.958
-5 | -0.514 | 0.00872 | -0.004 | -58.975
-4.5 | -0.457 | 0.00844 | -0.005 | -54.111
-4 | -0.398 | 0.00818 | -0.007 | -48.641
-3.5 | -0.338 | 0.00786 | -0.008 | -43.038
-3 | -0.28 | 0.00329 | -0.009 | -85.13
-2.5 | -0.219 | 0.00346 | -0.011 | -63.402
-2 | -0.158 | 0.00343 | -0.012 | -46.113
-1.5 | -0.097 | 0.00344 | -0.013 | -28.152
-1 | -0.035 | 0.00343 | -0.014 | -10.26
-0.5 | 0.027 | 0.00344 | -0.016 | 7.728
0 | 0.088 | 0.00343 | -0.017 | 25.743
0.5 | 0.15 | 0.0033 | -0.018 | 45.505
1 | 0.212 | 0.0033 | -0.019 | 64.084
1.5 | 0.272 | 0.00311 | -0.021 | 87.572
2 | 0.333 | 0.00368 | -0.022 | 90.607
2.5 | 0.394 | 0.0038 | -0.023 | 103.749
3 | 0.454 | 0.00407 | -0.024 | 111.557
3.5 | 0.514 | 0.00422 | -0.026 | 121.575
4 | 0.572 | 0.00463 | -0.027 | 123.738
4.5 | 0.627 | 0.00929 | -0.028 | 67.505
5 | 0.684 | 0.00963 | -0.029 | 70.983
5.5 | 0.739 | 0.00995 | -0.03 | 74.301
6 | 0.793 | 0.01036 | -0.032 | 76.478
6.5 | 0.844 | 0.01075 | -0.033 | 78.536
7 | 0.894 | 0.01117 | -0.034 | 80.026
7.5 | 0.941 | 0.0119 | -0.035 | 79.047
8 | 0.985 | 0.01243 | -0.036 | 79.242
8.5 | 1.026 | 0.01296 | -0.038 | 79.137
9 | 1.064 | 0.0136 | -0.039 | 78.218
9.5 | 1.098 | 0.01426 | -0.04 | 77.001
10 | 1.128 | 0.01491 | -0.041 | 75.66
10.5 | 1.155 | 0.01564 | -0.042 | 73.832
11 | 1.176 | 0.01641 | -0.043 | 71.7
11.5 | 1.194 | 0.01724 | -0.044 | 69.269
12 | 1.207 | 0.0182 | -0.045 | 66.324
12.5 | 1.213 | 0.01903 | -0.046 | 63.777
13 | 1.211 | 0.02031 | -0.047 | 59.619
13.5 | 1.202 | 0.02184 | -0.048 | 55.037
14 | 1.187 | 0.0239 | -0.049 | 49.643
14.5 | 1.169 | 0.02581 | -0.05 | 45.279
15 | 1.131 | 0.03188 | -0.05 | 35.475
15.5 | 0.971 | 0.09745 | -0.035 | 9.968
16 | 0.947 | 0.10565 | -0.035 | 8.961
16.5 | 0.92 | 0.11458 | -0.034 | 8.032
17 | 0.893 | 0.12288 | -0.034 | 7.27
17.5 | 0.866 | 0.13072 | -0.033 | 6.627

## 60. Re 3M Mach 0.10 (2)
BIGFOIL.COM POLAR EXPORT
NACA67-115 a=0.6
NACA67-115 a=0.6 |  |  |  | Cl Max: | 1.3754 | at alpha= | 19 | deg
XFOIL ncrit=9 |  |  |  | L/D Max: | 80.651 | at alpha= | 2 | deg
Re: | 3000000 |  |  | Cd Min: | 0.05904 | at alpha= | 20 | deg
Mach: | 0.1 |  |  | Cl=0 at alpha= | -0.71993 | deg
|  |  |  | @ Cl=0.1, Cd= | 0.0036738
|  |  |  | @ Cl=0.4, Cd= | 0.0075074
|  |  |  | @ Cl=0.6, Cd= | 0.010191
alpha (deg) | Cl | Cd | Cm | Cl/Cd
-20 | -1.2058 | 0.05779 | -0.097 | -20.8652
-19.5 | -1.2315 | 0.04921 | -0.0992 | -25.0254
-19 | -1.2388 | 0.04358 | -0.0992 | -28.4259
-18.5 | -1.2495 | 0.03829 | -0.0977 | -32.6325
-18 | -1.2494 | 0.03438 | -0.0955 | -36.3409
-17.5 | -1.2411 | 0.03134 | -0.093 | -39.6011
-17 | -1.2292 | 0.02878 | -0.0902 | -42.7102
-16.5 | -1.2079 | 0.02691 | -0.0878 | -44.8867
-16 | -1.1854 | 0.0252 | -0.0852 | -47.0397
-15.5 | -1.168 | 0.02324 | -0.0818 | -50.2582
-15 | -1.1544 | 0.02101 | -0.0775 | -54.9453
-14.5 | -1.1301 | 0.01948 | -0.0742 | -58.0133
-14 | -1.0985 | 0.01837 | -0.0717 | -59.7986
-13.5 | -1.0644 | 0.01735 | -0.0694 | -61.3487
-13 | -1.0295 | 0.01641 | -0.0671 | -62.7361
-12.5 | -0.9937 | 0.01552 | -0.0648 | -64.0271
-12 | -0.9551 | 0.01478 | -0.0628 | -64.6211
-11.5 | -0.915 | 0.01406 | -0.061 | -65.0782
-11 | -0.8769 | 0.01322 | -0.0587 | -66.3313
-10.5 | -0.8354 | 0.01258 | -0.057 | -66.407
-10 | -0.7929 | 0.01201 | -0.0553 | -66.02
-9.5 | -0.7504 | 0.01146 | -0.0536 | -65.4799
-9 | -0.7063 | 0.01098 | -0.0521 | -64.326
-8.5 | -0.6619 | 0.01052 | -0.0507 | -62.9183
-8 | -0.6163 | 0.01011 | -0.0494 | -60.9594
-7.5 | -0.5706 | 0.00969 | -0.048 | -58.8854
-7 | -0.5241 | 0.00934 | -0.0468 | -56.1135
-6.5 | -0.4778 | 0.00897 | -0.0455 | -53.2664
-6 | -0.4309 | 0.00865 | -0.0443 | -49.815
-5.5 | -0.3843 | 0.00832 | -0.043 | -46.1899
-5 | -0.3376 | 0.00803 | -0.0416 | -42.0423
-4.5 | -0.2923 | 0.00771 | -0.04 | -37.9118
-4 | -0.2494 | 0.00738 | -0.0379 | -33.794
-3.5 | -0.2123 | 0.00697 | -0.0344 | -30.4591
-3 | -0.1759 | 0.00643 | -0.031 | -27.3561
-2.5 | -0.1413 | 0.00578 | -0.0271 | -24.4464
-2 | -0.1087 | 0.00502 | -0.0229 | -21.6534
-1.5 | -0.0835 | 0.00389 | -0.0171 | -21.4653
-1 | -0.0326 | 0.00365 | -0.0164 | -8.9315
-0.5 | 0.0256 | 0.0037 | -0.0172 | 6.9189
0 | 0.0839 | 0.00366 | -0.0179 | 22.9235
0.5 | 0.1421 | 0.00371 | -0.0186 | 38.3019
1 | 0.2004 | 0.00367 | -0.0194 | 54.6049
1.5 | 0.2582 | 0.00366 | -0.0201 | 70.5464
2 | 0.3097 | 0.00384 | -0.0195 | 80.651
2.5 | 0.3351 | 0.00476 | -0.0136 | 70.3992
3 | 0.3529 | 0.00563 | -0.0061 | 62.6821
3.5 | 0.3626 | 0.00636 | 0.003 | 57.0126
4 | 0.3852 | 0.00714 | 0.0092 | 53.9496
4.5 | 0.4142 | 0.00786 | 0.0138 | 52.6972
5 | 0.4487 | 0.00852 | 0.0173 | 52.6643
5.5 | 0.4881 | 0.00908 | 0.0198 | 53.7555
6 | 0.5313 | 0.00952 | 0.0216 | 55.8088
6.5 | 0.5755 | 0.00994 | 0.0232 | 57.8974
7 | 0.6195 | 0.01039 | 0.0247 | 59.6246
7.5 | 0.6642 | 0.0108 | 0.0261 | 61.5
8 | 0.7073 | 0.0113 | 0.0277 | 62.5929
8.5 | 0.7516 | 0.01172 | 0.0291 | 64.1297
9 | 0.7932 | 0.01226 | 0.0309 | 64.6982
9.5 | 0.8345 | 0.01285 | 0.0326 | 64.9416
10 | 0.8744 | 0.01355 | 0.0346 | 64.5314
10.5 | 0.915 | 0.01419 | 0.0363 | 64.482
11 | 0.9534 | 0.01493 | 0.0384 | 63.858
11.5 | 0.9899 | 0.01578 | 0.0407 | 62.7313
12 | 1.0279 | 0.01658 | 0.0426 | 61.9964
12.5 | 1.0639 | 0.01747 | 0.0447 | 60.8987
13 | 1.0981 | 0.01844 | 0.047 | 59.5499
13.5 | 1.1316 | 0.01952 | 0.0493 | 57.9713
14 | 1.1589 | 0.02091 | 0.0523 | 55.4232
14.5 | 1.185 | 0.02245 | 0.0552 | 52.784
15 | 1.2148 | 0.02371 | 0.0575 | 51.2358
15.5 | 1.24 | 0.02533 | 0.0601 | 48.9538
16 | 1.2651 | 0.02691 | 0.0627 | 47.0123
16.5 | 1.2847 | 0.02892 | 0.0655 | 44.4225
17 | 1.3042 | 0.03096 | 0.0681 | 42.1253
17.5 | 1.3363 | 0.03386 | 0.0667 | 39.4654
18 | 1.3704 | 0.03756 | 0.0634 | 36.4856
19 | 1.3754 | 0.04524 | 0.0682 | 30.4023
19.5 | 1.3717 | 0.05057 | 0.0689 | 27.1248
20 | 1.3447 | 0.05904 | 0.0683 | 22.7761

## 61. Re 3M Mach 0.25 (1)
BIGFOIL.COM POLAR EXPORT
NACA67-115 a=0.6
NACA67-115 a=0.6 |  |  |  | Cl Max: | 1.139 | at alpha= | 11.5 | deg
JavaFoil+Calcfoil stall+Eppler ext transition |  |  |  | L/D Max: | 121.85 | at alpha= | 3.5 | deg
Re: | 3000000 |  |  | Cd Min: | 0.00314 | at alpha= | 0.5 | deg
Mach: | 0.25 |  |  | Cl=0 at alpha= | -0.71429 | deg
|  |  |  | @ Cl=0.1, Cd= | 0.0031829
|  |  |  | @ Cl=0.4, Cd= | 0.0038803
|  |  |  | @ Cl=0.6, Cd= | 0.13404
alpha (deg) | Cl | Cd | Cm | Cl/Cd
-16 | -0.584 | 0.12637 | 0.011 | -4.624
-15.5 | -0.629 | 0.11809 | 0.011 | -5.329
-15 | -0.67 | 0.11101 | 0.01 | -6.035
-14.5 | -0.706 | 0.10593 | 0.01 | -6.665
-14 | -0.738 | 0.10012 | 0.009 | -7.371
-13.5 | -0.767 | 0.09031 | 0.009 | -8.491
-13 | -0.787 | 0.08597 | 0.009 | -9.154
-12.5 | -0.811 | 0.07427 | 0.009 | -10.925
-12 | -0.82 | 0.07078 | 0.008 | -11.584
-11.5 | -0.969 | 0.01878 | 0.011 | -51.599
-11 | -0.976 | 0.01638 | 0.01 | -59.589
-10.5 | -0.969 | 0.01521 | 0.009 | -63.705
-10 | -0.954 | 0.01418 | 0.008 | -67.278
-9.5 | -0.932 | 0.01353 | 0.007 | -68.867
-9 | -0.904 | 0.01292 | 0.006 | -69.937
-8.5 | -0.869 | 0.0126 | 0.004 | -69.024
-8 | -0.832 | 0.0115 | 0.003 | -72.353
-7.5 | -0.789 | 0.01099 | 0.002 | -71.785
-7 | -0.742 | 0.01054 | 0.001 | -70.425
-6.5 | -0.692 | 0.01006 | -0.001 | -68.783
-6 | -0.639 | 0.00965 | -0.002 | -66.227
-5.5 | -0.584 | 0.00929 | -0.003 | -62.863
-5 | -0.527 | 0.00896 | -0.004 | -58.845
-4.5 | -0.468 | 0.00863 | -0.006 | -54.245
-4 | -0.408 | 0.00836 | -0.007 | -48.777
-3.5 | -0.347 | 0.00804 | -0.008 | -43.17
-3 | -0.288 | 0.00337 | -0.01 | -85.251
-2.5 | -0.225 | 0.00332 | -0.011 | -67.782
-2 | -0.162 | 0.00329 | -0.012 | -49.343
-1.5 | -0.099 | 0.00331 | -0.013 | -29.983
-1 | -0.036 | 0.00332 | -0.015 | -10.891
-0.5 | 0.027 | 0.00315 | -0.016 | 8.688
0 | 0.091 | 0.00319 | -0.017 | 28.432
0.5 | 0.154 | 0.00314 | -0.019 | 49.083
1 | 0.217 | 0.00314 | -0.02 | 69.166
1.5 | 0.28 | 0.0036 | -0.021 | 77.703
2 | 0.342 | 0.00374 | -0.023 | 91.528
2.5 | 0.404 | 0.00389 | -0.024 | 103.992
3 | 0.466 | 0.00415 | -0.025 | 112.278
3.5 | 0.527 | 0.00432 | -0.026 | 121.85
4 | 0.584 | 0.00913 | -0.027 | 64.021
4.5 | 0.643 | 0.00954 | -0.029 | 67.394
5 | 0.701 | 0.00991 | -0.03 | 70.68
5.5 | 0.757 | 0.01028 | -0.031 | 73.62
6 | 0.81 | 0.01068 | -0.032 | 75.86
6.5 | 0.862 | 0.01113 | -0.034 | 77.443
7 | 0.91 | 0.01162 | -0.035 | 78.35
7.5 | 0.956 | 0.01243 | -0.036 | 76.905
8 | 0.997 | 0.01302 | -0.037 | 76.617
8.5 | 1.034 | 0.01369 | -0.038 | 75.565
9 | 1.067 | 0.01428 | -0.04 | 74.706
9.5 | 1.094 | 0.01513 | -0.041 | 72.298
10 | 1.115 | 0.01576 | -0.042 | 70.789
10.5 | 1.13 | 0.01674 | -0.043 | 67.529
11 | 1.138 | 0.0178 | -0.044 | 63.951
11.5 | 1.139 | 0.0189 | -0.045 | 60.26
12 | 1.133 | 0.02012 | -0.046 | 56.282
12.5 | 1.11 | 0.02222 | -0.047 | 49.982
13 | 0.929 | 0.07508 | -0.034 | 12.374
13.5 | 0.887 | 0.08685 | -0.031 | 10.214
14 | 0.845 | 0.09592 | -0.029 | 8.812
14.5 | 0.801 | 0.10374 | -0.029 | 7.717
15 | 0.752 | 0.11166 | -0.028 | 6.732
15.5 | 0.699 | 0.11709 | -0.029 | 5.968
16 | 0.641 | 0.12628 | -0.029 | 5.079
16.5 | 0.58 | 0.13404 | -0.03 | 4.325

## 62. Re 3M Mach 0.25 (2)
BIGFOIL.COM POLAR EXPORT
NACA67-115 a=0.6
NACA67-115 a=0.6 |  |  |  | Cl Max: | 1.2309 | at alpha= | 17.5 | deg
XFOIL ncrit=9 |  |  |  | L/D Max: | 81.8252 | at alpha= | 2 | deg
Re: | 3000000 |  |  | Cd Min: | 0.19748 | at alpha= | -20 | deg
Mach: | 0.25 |  |  | Cl=0 at alpha= | -0.72 | deg
|  |  |  | @ Cl=0.1, Cd= | 0.0037535
|  |  |  | @ Cl=0.4, Cd= | 0.0080344
|  |  |  | @ Cl=0.6, Cd= | 0.010648
alpha (deg) | Cl | Cd | Cm | Cl/Cd
-20 | -0.5531 | 0.19748 | -0.031 | -2.8008
-19 | -0.7103 | 0.13888 | -0.0571 | -5.1145
-18.5 | -0.872 | 0.10059 | -0.0796 | -8.6689
-18 | -0.9729 | 0.07447 | -0.096 | -13.0643
-17.5 | -1.0268 | 0.05872 | -0.1056 | -17.4864
-17 | -1.0616 | 0.04843 | -0.1092 | -21.9203
-16.5 | -1.0866 | 0.04095 | -0.109 | -26.5348
-16 | -1.09 | 0.0362 | -0.107 | -30.1105
-15.5 | -1.1024 | 0.03141 | -0.1031 | -35.0971
-15 | -1.0941 | 0.0283 | -0.0994 | -38.6608
-14.5 | -1.0912 | 0.0251 | -0.0943 | -43.4741
-14 | -1.0829 | 0.02227 | -0.0892 | -48.626
-13.5 | -1.0608 | 0.02029 | -0.0849 | -52.2819
-13 | -1.0301 | 0.01884 | -0.0814 | -54.6762
-12.5 | -0.9982 | 0.01748 | -0.0778 | -57.1053
-12 | -0.9617 | 0.01638 | -0.0748 | -58.7118
-11.5 | -0.9225 | 0.01538 | -0.072 | -59.9805
-11 | -0.8824 | 0.01447 | -0.0693 | -60.9813
-10.5 | -0.8424 | 0.01352 | -0.0665 | -62.3077
-10 | -0.7999 | 0.01277 | -0.064 | -62.639
-9.5 | -0.7556 | 0.01216 | -0.0619 | -62.1382
-8.5 | -0.6646 | 0.01101 | -0.058 | -60.3633
-8 | -0.6181 | 0.0105 | -0.0562 | -58.8667
-7.5 | -0.5699 | 0.01009 | -0.0547 | -56.4817
-7 | -0.523 | 0.00964 | -0.053 | -54.2531
-6.5 | -0.4743 | 0.00927 | -0.0516 | -51.165
-6 | -0.4264 | 0.00889 | -0.0501 | -47.964
-5.5 | -0.3778 | 0.00857 | -0.0487 | -44.084
-5 | -0.3294 | 0.00825 | -0.0472 | -39.9273
-4.5 | -0.2818 | 0.00794 | -0.0456 | -35.4912
-4 | -0.2359 | 0.00759 | -0.0437 | -31.0804
-3.5 | -0.1958 | 0.00707 | -0.0406 | -27.6945
-3 | -0.1649 | 0.00653 | -0.0356 | -25.2527
-2.5 | -0.135 | 0.0059 | -0.0303 | -22.8814
-2 | -0.1055 | 0.00514 | -0.0251 | -20.5253
-1.5 | -0.0837 | 0.00399 | -0.0182 | -20.9774
-1 | -0.0336 | 0.00371 | -0.0169 | -9.0566
-0.5 | 0.0264 | 0.0038 | -0.0177 | 6.9474
0 | 0.0865 | 0.00374 | -0.0185 | 23.1283
0.5 | 0.1465 | 0.0038 | -0.0191 | 38.5526
1 | 0.2067 | 0.00372 | -0.0199 | 55.5645
1.5 | 0.2661 | 0.00371 | -0.0206 | 71.7251
2 | 0.3183 | 0.00389 | -0.0197 | 81.8252
2.5 | 0.3378 | 0.00486 | -0.0122 | 69.5062
3.5 | 0.3527 | 0.00658 | 0.0077 | 53.6018
4 | 0.3763 | 0.00742 | 0.0138 | 50.7143
4.5 | 0.406 | 0.00819 | 0.0186 | 49.5726
5 | 0.4408 | 0.00891 | 0.0223 | 49.4725
5.5 | 0.4826 | 0.00946 | 0.0248 | 51.0148
6 | 0.5272 | 0.00993 | 0.0268 | 53.0916
6.5 | 0.5729 | 0.01037 | 0.0285 | 55.2459
7 | 0.6188 | 0.01084 | 0.0302 | 57.0849
7.5 | 0.6645 | 0.01132 | 0.0319 | 58.7014
8 | 0.7095 | 0.01185 | 0.0337 | 59.8734
8.5 | 0.7538 | 0.01239 | 0.0356 | 60.8394
9 | 0.7967 | 0.013 | 0.0378 | 61.2846
9.5 | 0.8387 | 0.0137 | 0.04 | 61.219
10 | 0.8804 | 0.01445 | 0.0423 | 60.9273
10.5 | 0.9211 | 0.01526 | 0.0447 | 60.3604
11 | 0.9584 | 0.01627 | 0.0476 | 58.906
11.5 | 0.9975 | 0.01714 | 0.0501 | 58.1972
12 | 1.035 | 0.01819 | 0.0528 | 56.8994
12.5 | 1.0692 | 0.01943 | 0.0558 | 55.0283
13 | 1.1009 | 0.02082 | 0.0591 | 52.877
13.5 | 1.126 | 0.02268 | 0.0629 | 49.6473
14 | 1.1475 | 0.02475 | 0.0669 | 46.3636
14.5 | 1.1759 | 0.0265 | 0.0699 | 44.3736
15 | 1.1958 | 0.02882 | 0.0734 | 41.492
15.5 | 1.213 | 0.03146 | 0.0768 | 38.5569
16 | 1.2227 | 0.03469 | 0.0803 | 35.2465
16.5 | 1.2264 | 0.03864 | 0.0834 | 31.7391
17 | 1.2285 | 0.04304 | 0.0857 | 28.5432
17.5 | 1.2309 | 0.0505 | 0.0823 | 24.3743
18 | 1.2258 | 0.05999 | 0.0764 | 20.4334
18.5 | 1.195 | 0.06943 | 0.0747 | 17.2116
19 | 1.152 | 0.08288 | 0.0682 | 13.8996
19.5 | 1.0914 | 0.10057 | 0.058 | 10.8521
20 | 1.0164 | 0.12184 | 0.0456 | 8.3421

## 63. Re 3M Mach 0.50 (1)
BIGFOIL.COM POLAR EXPORT
NACA67-115 a=0.6
NACA67-115 a=0.6 |  |  |  | Cl Max: | 1.139 | at alpha= | 20 | deg
JavaFoil+Calcfoil stall+Eppler ext transition |  |  |  | L/D Max: | 124.406 | at alpha= | 3.5 | deg
Re: | 3000000 |  |  | Cd Min: | 0.0033 | at alpha= | 0.5 | deg
Mach: | 0.5 |  |  | Cl=0 at alpha= | -0.71429 | deg
|  |  |  | @ Cl=0.1, Cd= | 0.0036196
|  |  |  | @ Cl=0.4, Cd= | 0.0038299
|  |  |  | @ Cl=0.6, Cd= | 0.0060775
alpha (deg) | Cl | Cd | Cm | Cl/Cd
-20 | -1.069 | 0.16985 | 0.021 | -6.292
-19.5 | -1.038 | 0.16303 | 0.019 | -6.367
-19 | -1.011 | 0.15834 | 0.018 | -6.383
-18.5 | -0.983 | 0.15486 | 0.018 | -6.351
-18 | -0.957 | 0.15075 | 0.017 | -6.346
-17.5 | -0.931 | 0.14828 | 0.016 | -6.278
-17 | -0.901 | 0.14171 | 0.015 | -6.359
-16.5 | -0.874 | 0.13468 | 0.014 | -6.486
-16 | -0.846 | 0.13032 | 0.013 | -6.494
-15.5 | -0.819 | 0.12794 | 0.013 | -6.404
-15 | -0.793 | 0.12479 | 0.012 | -6.357
-14.5 | -0.764 | 0.11862 | 0.011 | -6.44
-14 | -0.736 | 0.11295 | 0.01 | -6.517
-13.5 | -0.709 | 0.10921 | 0.009 | -6.492
-13 | -0.682 | 0.10569 | 0.009 | -6.451
-12.5 | -0.655 | 0.09855 | 0.008 | -6.641
-12 | -0.626 | 0.09534 | 0.007 | -6.565
-11.5 | -0.598 | 0.0939 | 0.006 | -6.374
-11 | -0.571 | 0.09069 | 0.006 | -6.298
-10.5 | -0.544 | 0.08763 | 0.005 | -6.204
-10 | -0.516 | 0.07876 | 0.004 | -6.552
-9.5 | -0.488 | 0.06867 | 0.004 | -7.111
-9 | -0.461 | 0.06117 | 0.003 | -7.541
-8.5 | -0.433 | 0.06178 | 0.002 | -7.007
-8 | -0.407 | 0.05373 | 0.002 | -7.574
-7.5 | -0.74 | 0.01406 | 0.002 | -52.617
-7 | -0.753 | 0.01282 | 0.001 | -58.788
-6.5 | -0.73 | 0.01184 | -0.001 | -61.603
-6 | -0.688 | 0.01122 | -0.002 | -61.349
-5.5 | -0.637 | 0.01062 | -0.003 | -59.999
-5 | -0.579 | 0.00996 | -0.005 | -58.178
-4.5 | -0.517 | 0.00937 | -0.006 | -55.155
-4 | -0.452 | 0.00897 | -0.008 | -50.339
-3.5 | -0.385 | 0.00842 | -0.009 | -45.725
-3 | -0.317 | 0.008 | -0.011 | -39.668
-2.5 | -0.25 | 0.00364 | -0.012 | -68.685
-2 | -0.181 | 0.00362 | -0.013 | -49.932
-1.5 | -0.111 | 0.00358 | -0.015 | -30.855
-1 | -0.04 | 0.00357 | -0.016 | -11.275
-0.5 | 0.03 | 0.00359 | -0.018 | 8.487
0 | 0.101 | 0.00362 | -0.019 | 27.895
0.5 | 0.171 | 0.0033 | -0.021 | 51.881
1 | 0.242 | 0.00349 | -0.022 | 69.336
1.5 | 0.311 | 0.00359 | -0.024 | 86.59
2 | 0.38 | 0.00374 | -0.025 | 101.734
2.5 | 0.449 | 0.00405 | -0.026 | 110.909
3 | 0.517 | 0.0044 | -0.028 | 117.495
3.5 | 0.584 | 0.0047 | -0.029 | 124.406
4 | 0.648 | 0.01021 | -0.031 | 63.462
4.5 | 0.711 | 0.01067 | -0.032 | 66.664
5 | 0.771 | 0.01119 | -0.033 | 68.936
5.5 | 0.827 | 0.01176 | -0.035 | 70.316
6 | 0.876 | 0.01236 | -0.036 | 70.847
6.5 | 0.915 | 0.01347 | -0.037 | 67.909
7 | 0.938 | 0.01456 | -0.039 | 64.409
7.5 | 0.931 | 0.01551 | -0.04 | 60.014
8 | 0.834 | 0.01687 | -0.041 | 49.447
8.5 | 0.517 | 0.05472 | -0.025 | 9.44
9 | 0.539 | 0.06636 | -0.021 | 8.12
9.5 | 0.566 | 0.0655 | -0.022 | 8.648
10 | 0.593 | 0.07425 | -0.022 | 7.988
10.5 | 0.621 | 0.08573 | -0.023 | 7.244
11 | 0.648 | 0.08877 | -0.024 | 7.302
11.5 | 0.675 | 0.09194 | -0.025 | 7.345
12 | 0.702 | 0.09603 | -0.025 | 7.313
12.5 | 0.731 | 0.10141 | -0.028 | 7.209
13 | 0.758 | 0.10328 | -0.028 | 7.34
13.5 | 0.785 | 0.10979 | -0.029 | 7.149
14 | 0.812 | 0.11012 | -0.03 | 7.372
14.5 | 0.839 | 0.11756 | -0.031 | 7.14
15 | 0.869 | 0.12657 | -0.033 | 6.863
15.5 | 0.894 | 0.12914 | -0.033 | 6.924
16 | 0.921 | 0.1334 | -0.034 | 6.904
16.5 | 0.948 | 0.13667 | -0.035 | 6.938
17 | 0.978 | 0.13951 | -0.038 | 7.011
17.5 | 1.003 | 0.14581 | -0.038 | 6.882
18 | 1.03 | 0.14995 | -0.039 | 6.87
18.5 | 1.057 | 0.15411 | -0.04 | 6.861
19 | 1.086 | 0.15684 | -0.042 | 6.925
19.5 | 1.116 | 0.16717 | -0.044 | 6.675
20 | 1.139 | 0.16783 | -0.043 | 6.786

## 64. Re 3M Mach 0.50 (2)
BIGFOIL.COM POLAR EXPORT
NACA67-115 a=0.6
NACA67-115 a=0.6 |  |  |  | Cl Max: | 0.8922 | at alpha= | 10.5 | deg
XFOIL ncrit=9 |  |  |  | L/D Max: | 84.6747 | at alpha= | 2 | deg
Re: | 3000000 |  |  | Cd Min: | 0.13736 | at alpha= | 15.5 | deg
Mach: | 0.5 |  |  | Cl=0 at alpha= | -0.71471 | deg
|  |  |  | @ Cl=0.1, Cd= | 0.004123
|  |  |  | @ Cl=0.4, Cd= | 0.010389
|  |  |  | @ Cl=0.6, Cd= | 0.012918
alpha (deg) | Cl | Cd | Cm | Cl/Cd
-14.5 | -0.4272 | 0.12649 | -0.0818 | -3.3773
-14 | -0.4295 | 0.11606 | -0.0875 | -3.7007
-13.5 | -0.4592 | 0.10146 | -0.0956 | -4.5259
-13 | -0.4926 | 0.08725 | -0.104 | -5.6458
-12.5 | -0.5277 | 0.07248 | -0.1134 | -7.2806
-12 | -0.5614 | 0.05685 | -0.1246 | -9.8751
-11.5 | -0.6003 | 0.04596 | -0.1295 | -13.0614
-11 | -0.6429 | 0.03756 | -0.1283 | -17.1166
-10.5 | -0.6794 | 0.03093 | -0.1228 | -21.9657
-10 | -0.7077 | 0.02521 | -0.1148 | -28.0722
-9.5 | -0.721 | 0.01993 | -0.106 | -36.1766
-9 | -0.7035 | 0.01618 | -0.0986 | -43.4796
-8.5 | -0.6664 | 0.01422 | -0.0926 | -46.8636
-8 | -0.6219 | 0.01291 | -0.0875 | -48.172
-7.5 | -0.5702 | 0.01205 | -0.0837 | -47.3195
-7 | -0.5178 | 0.01132 | -0.0802 | -45.742
-6.5 | -0.464 | 0.01071 | -0.0771 | -43.324
-6 | -0.4084 | 0.01023 | -0.0746 | -39.9218
-5.5 | -0.3543 | 0.00975 | -0.0721 | -36.3385
-5 | -0.2997 | 0.00934 | -0.0698 | -32.0878
-4.5 | -0.2444 | 0.00893 | -0.0678 | -27.3684
-4 | -0.1907 | 0.00852 | -0.0656 | -22.3826
-3.5 | -0.1421 | 0.00798 | -0.0627 | -17.807
-3 | -0.1028 | 0.00727 | -0.0581 | -14.1403
-2.5 | -0.076 | 0.0064 | -0.051 | -11.875
-2 | -0.0702 | 0.00553 | -0.0394 | -12.6944
-1.5 | -0.0769 | 0.00457 | -0.0249 | -16.8271
-1 | -0.0384 | 0.004 | -0.0194 | -9.6
-0.5 | 0.0289 | 0.00404 | -0.02 | 7.1535
0 | 0.097 | 0.00412 | -0.0207 | 23.5437
0.5 | 0.1662 | 0.00419 | -0.0215 | 39.6659
1 | 0.234 | 0.00406 | -0.0222 | 57.6355
1.5 | 0.2993 | 0.00397 | -0.0224 | 75.3904
2 | 0.3514 | 0.00415 | -0.0197 | 84.6747
2.5 | 0.3267 | 0.00511 | -0.0009 | 63.9335
3 | 0.3132 | 0.00643 | 0.0143 | 48.7092
3.5 | 0.3164 | 0.00778 | 0.0256 | 40.6684
4 | 0.3399 | 0.00886 | 0.0328 | 38.3634
4.5 | 0.3737 | 0.00981 | 0.038 | 38.0938
5 | 0.4128 | 0.01067 | 0.0424 | 38.6879
5.5 | 0.4629 | 0.01124 | 0.0451 | 41.1833
6 | 0.5138 | 0.01182 | 0.0477 | 43.4687
6.5 | 0.5642 | 0.01248 | 0.0506 | 45.2083
7 | 0.6165 | 0.01312 | 0.0533 | 46.9893
7.5 | 0.6672 | 0.01386 | 0.0565 | 48.1385
8 | 0.718 | 0.01468 | 0.0598 | 48.9101
8.5 | 0.7657 | 0.01569 | 0.0637 | 48.8018
9 | 0.8101 | 0.01694 | 0.0682 | 47.8217
9.5 | 0.8485 | 0.01851 | 0.0737 | 45.8401
10 | 0.8756 | 0.02085 | 0.0802 | 41.9952
10.5 | 0.8922 | 0.02407 | 0.0871 | 37.0669
11 | 0.8856 | 0.02911 | 0.0944 | 30.4225
11.5 | 0.8636 | 0.03535 | 0.1005 | 24.43
12 | 0.8183 | 0.04394 | 0.1042 | 18.6231
12.5 | 0.7732 | 0.0542 | 0.1034 | 14.2657
13 | 0.7367 | 0.066 | 0.0978 | 11.1621
13.5 | 0.7061 | 0.0798 | 0.0884 | 8.8484
14 | 0.6715 | 0.09593 | 0.0782 | 6.9999
14.5 | 0.642 | 0.11048 | 0.0694 | 5.811
15 | 0.6197 | 0.12422 | 0.0612 | 4.9887
15.5 | 0.6046 | 0.13736 | 0.0535 | 4.4016

## 65. Re 4M Mach 0.00 (1)
BIGFOIL.COM POLAR EXPORT
NACA67-115 a=0.6
NACA67-115 a=0.6 |  |  |  | Cl Max: | 1.228 | at alpha= | 13 | deg
JavaFoil+Calcfoil stall+Eppler ext transition |  |  |  | L/D Max: | 112.962 | at alpha= | 3 | deg
Re: | 4000000 |  |  | Cd Min: | 0.00316 | at alpha= | 2 | deg
Mach: | 0 |  |  | Cl=0 at alpha= | -0.71312 | deg
|  |  |  | @ Cl=0.1, Cd= | 0.003212
|  |  |  | @ Cl=0.4, Cd= | 0.003844
|  |  |  | @ Cl=0.6, Cd= | 0.0077525
alpha (deg) | Cl | Cd | Cm | Cl/Cd
-18 | -0.838 | 0.1312 | 0.015 | -6.388
-17.5 | -0.853 | 0.12598 | 0.014 | -6.773
-17 | -0.869 | 0.1184 | 0.014 | -7.338
-16.5 | -0.883 | 0.11092 | 0.014 | -7.961
-16 | -0.893 | 0.10703 | 0.013 | -8.343
-15.5 | -0.913 | 0.09235 | 0.014 | -9.881
-15 | -0.923 | 0.08491 | 0.013 | -10.874
-14.5 | -0.969 | 0.05704 | 0.015 | -16.986
-14 | -0.953 | 0.06271 | 0.013 | -15.202
-13.5 | -1.071 | 0.02102 | 0.015 | -50.935
-13 | -1.078 | 0.01801 | 0.015 | -59.833
-12.5 | -1.074 | 0.01616 | 0.014 | -66.496
-12 | -1.063 | 0.01525 | 0.012 | -69.693
-11.5 | -1.046 | 0.01455 | 0.011 | -71.923
-11 | -1.026 | 0.01379 | 0.01 | -74.429
-10.5 | -1.002 | 0.01303 | 0.009 | -76.903
-10 | -0.973 | 0.01253 | 0.008 | -77.629
-9.5 | -0.941 | 0.01196 | 0.007 | -78.653
-9 | -0.904 | 0.01144 | 0.006 | -79.044
-8.5 | -0.865 | 0.01084 | 0.004 | -79.719
-8 | -0.822 | 0.01038 | 0.003 | -79.167
-7.5 | -0.776 | 0.00997 | 0.002 | -77.788
-7 | -0.727 | 0.00954 | 0.001 | -76.199
-6.5 | -0.676 | 0.00916 | -0.001 | -73.84
-6 | -0.624 | 0.00885 | -0.002 | -70.478
-5.5 | -0.569 | 0.00855 | -0.003 | -66.509
-5 | -0.513 | 0.00825 | -0.004 | -62.101
-4.5 | -0.455 | 0.00798 | -0.005 | -57.024
-4 | -0.396 | 0.00772 | -0.007 | -51.361
-3.5 | -0.337 | 0.00742 | -0.008 | -45.403
-3 | -0.278 | 0.00455 | -0.009 | -61.082
-2.5 | -0.218 | 0.00337 | -0.011 | -64.873
-2 | -0.157 | 0.00337 | -0.012 | -46.669
-1.5 | -0.096 | 0.00334 | -0.013 | -28.79
-1 | -0.035 | 0.00335 | -0.014 | -10.454
-0.5 | 0.026 | 0.00333 | -0.016 | 7.949
0 | 0.088 | 0.00321 | -0.017 | 27.42
0.5 | 0.149 | 0.00322 | -0.018 | 46.462
1 | 0.211 | 0.00328 | -0.019 | 64.27
1.5 | 0.271 | 0.0032 | -0.021 | 84.855
2 | 0.332 | 0.00316 | -0.022 | 104.947
2.5 | 0.392 | 0.00382 | -0.023 | 102.556
3 | 0.452 | 0.004 | -0.024 | 112.962
3.5 | 0.51 | 0.00496 | -0.025 | 102.911
4 | 0.568 | 0.00645 | -0.027 | 88.053
4.5 | 0.625 | 0.00877 | -0.028 | 71.254
5 | 0.681 | 0.0091 | -0.029 | 74.877
5.5 | 0.736 | 0.00941 | -0.03 | 78.296
6 | 0.79 | 0.00978 | -0.031 | 80.805
6.5 | 0.842 | 0.01014 | -0.033 | 83.012
7 | 0.891 | 0.01052 | -0.034 | 84.738
7.5 | 0.938 | 0.01119 | -0.035 | 83.841
8 | 0.983 | 0.01168 | -0.036 | 84.137
8.5 | 1.025 | 0.0122 | -0.037 | 83.973
9 | 1.063 | 0.0127 | -0.039 | 83.713
9.5 | 1.099 | 0.01336 | -0.04 | 82.223
10 | 1.13 | 0.01399 | -0.041 | 80.805
10.5 | 1.158 | 0.01464 | -0.042 | 79.108
11 | 1.182 | 0.01536 | -0.043 | 76.926
11.5 | 1.201 | 0.01611 | -0.044 | 74.594
12 | 1.217 | 0.01697 | -0.045 | 71.705
12.5 | 1.226 | 0.01777 | -0.046 | 69.009
13 | 1.228 | 0.01877 | -0.047 | 65.393
13.5 | 1.224 | 0.01997 | -0.048 | 61.309
14 | 1.216 | 0.02129 | -0.049 | 57.096
14.5 | 1.203 | 0.02263 | -0.05 | 53.173
15 | 1.185 | 0.02463 | -0.051 | 48.1
15.5 | 1.161 | 0.02768 | -0.051 | 41.93
16 | 1.017 | 0.07881 | -0.042 | 12.905
16.5 | 0.983 | 0.09224 | -0.04 | 10.66
17 | 0.946 | 0.11 | -0.037 | 8.598
17.5 | 0.92 | 0.11929 | -0.037 | 7.708
18 | 0.893 | 0.12851 | -0.036 | 6.952

## 66. Re 4M Mach 0.00 (2)
BIGFOIL.COM POLAR EXPORT
NACA67-115 a=0.6
NACA67-115 a=0.6 |  |  |  | Cl Max: | 1.4201 | at alpha= | 18.5 | deg
XFOIL ncrit=9 |  |  |  | L/D Max: | 74.8094 | at alpha= | 1.5 | deg
Re: | 4000000 |  |  | Cd Min: | 0.03965 | at alpha= | -20 | deg
Mach: | 0 |  |  | Cl=0 at alpha= | -0.73339 | deg
|  |  |  | @ Cl=0.1, Cd= | 0.0032045
|  |  |  | @ Cl=0.4, Cd= | 0.0071744
|  |  |  | @ Cl=0.6, Cd= | 0.0094297
alpha (deg) | Cl | Cd | Cm | Cl/Cd
-20 | -1.3617 | 0.03965 | -0.095 | -34.343
-19 | -1.3525 | 0.03269 | -0.0913 | -41.3735
-18.5 | -1.3438 | 0.02988 | -0.0888 | -44.9732
-18 | -1.3296 | 0.02756 | -0.0862 | -48.2438
-17.5 | -1.3115 | 0.02562 | -0.0835 | -51.1905
-17 | -1.2899 | 0.02392 | -0.081 | -53.9256
-16.5 | -1.2636 | 0.02261 | -0.0787 | -55.8868
-16 | -1.2369 | 0.02127 | -0.0762 | -58.1523
-15.5 | -1.2119 | 0.01991 | -0.0733 | -60.8689
-15 | -1.1791 | 0.01893 | -0.0713 | -62.2874
-14.5 | -1.1492 | 0.01779 | -0.0687 | -64.5981
-14 | -1.1142 | 0.01698 | -0.0667 | -65.6184
-13.5 | -1.0845 | 0.01575 | -0.0637 | -68.8571
-13 | -1.048 | 0.01495 | -0.0617 | -70.1003
-12.5 | -1.0106 | 0.01414 | -0.0597 | -71.471
-12 | -0.9714 | 0.01348 | -0.0579 | -72.0623
-11.5 | -0.9316 | 0.01285 | -0.0561 | -72.4981
-11 | -0.8897 | 0.01232 | -0.0545 | -72.2159
-10.5 | -0.8487 | 0.01171 | -0.0528 | -72.4765
-10 | -0.8063 | 0.01115 | -0.0512 | -72.3139
-9.5 | -0.7624 | 0.01069 | -0.0498 | -71.319
-9 | -0.7191 | 0.01019 | -0.0483 | -70.5692
-8.5 | -0.6737 | 0.0098 | -0.0471 | -68.7449
-8 | -0.6292 | 0.00938 | -0.0456 | -67.0789
-7.5 | -0.583 | 0.00905 | -0.0445 | -64.4199
-7 | -0.5375 | 0.0087 | -0.0431 | -61.7816
-6.5 | -0.4907 | 0.00843 | -0.042 | -58.2088
-6 | -0.4446 | 0.0081 | -0.0407 | -54.8889
-5.5 | -0.3975 | 0.00782 | -0.0395 | -50.8312
-5 | -0.3515 | 0.00752 | -0.0381 | -46.742
-4.5 | -0.306 | 0.00724 | -0.0365 | -42.2652
-4 | -0.2627 | 0.00698 | -0.0344 | -37.6361
-3.5 | -0.2205 | 0.00662 | -0.0321 | -33.3082
-3 | -0.1769 | 0.0062 | -0.0301 | -28.5323
-2.5 | -0.1373 | 0.00566 | -0.0273 | -24.258
-2 | -0.0983 | 0.0051 | -0.0245 | -19.2745
-1.5 | -0.0625 | 0.00439 | -0.021 | -14.2369
-1 | -0.0297 | 0.00336 | -0.0168 | -8.8393
-0.5 | 0.026 | 0.00321 | -0.0171 | 8.0997
0 | 0.0837 | 0.00321 | -0.0178 | 26.0748
0.5 | 0.1427 | 0.00319 | -0.0189 | 44.7335
1 | 0.2004 | 0.00324 | -0.0196 | 61.8519
1.5 | 0.2551 | 0.00341 | -0.0197 | 74.8094
2 | 0.2875 | 0.00423 | -0.0153 | 67.9669
2.5 | 0.3129 | 0.00507 | -0.0096 | 61.716
3 | 0.3389 | 0.00568 | -0.0039 | 59.6655
3.5 | 0.358 | 0.00628 | 0.0033 | 57.0064
4 | 0.3872 | 0.00692 | 0.0081 | 55.9538
4.5 | 0.4199 | 0.00757 | 0.012 | 55.469
5 | 0.4578 | 0.00813 | 0.0148 | 56.31
5.5 | 0.4998 | 0.00858 | 0.0169 | 58.2517
6 | 0.5443 | 0.00897 | 0.0184 | 60.68
6.5 | 0.5886 | 0.00934 | 0.0199 | 63.0193
7 | 0.6331 | 0.00969 | 0.0213 | 65.3354
7.5 | 0.6771 | 0.0101 | 0.0228 | 67.0396
8 | 0.7212 | 0.0105 | 0.0241 | 68.6857
8.5 | 0.7639 | 0.01097 | 0.0257 | 69.6354
9 | 0.8073 | 0.01145 | 0.0271 | 70.5066
9.5 | 0.8483 | 0.01203 | 0.0289 | 70.5154
10 | 0.8883 | 0.01263 | 0.0307 | 70.3325
10.5 | 0.9289 | 0.01321 | 0.0324 | 70.3179
11 | 0.9667 | 0.01394 | 0.0345 | 69.3472
11.5 | 1.0068 | 0.01457 | 0.0361 | 69.1009
12 | 1.045 | 0.0153 | 0.038 | 68.3007
12.5 | 1.0797 | 0.01617 | 0.0403 | 66.7718
13 | 1.1144 | 0.01713 | 0.0424 | 65.0555
13.5 | 1.1466 | 0.01815 | 0.0449 | 63.1736
14 | 1.182 | 0.01902 | 0.0467 | 62.1451
14.5 | 1.2142 | 0.02007 | 0.0489 | 60.4983
15 | 1.246 | 0.02114 | 0.051 | 58.9404
15.5 | 1.2746 | 0.02244 | 0.0533 | 56.8004
16 | 1.3028 | 0.02374 | 0.0556 | 54.8778
16.5 | 1.3273 | 0.02532 | 0.058 | 52.421
17 | 1.3496 | 0.02703 | 0.0606 | 49.9297
17.5 | 1.3645 | 0.02926 | 0.0637 | 46.6336
18 | 1.3862 | 0.03194 | 0.0645 | 43.4001
18.5 | 1.4201 | 0.03567 | 0.061 | 39.8122

## 67. Re 4M Mach 0.10 (1)
BIGFOIL.COM POLAR EXPORT
NACA67-115 a=0.6
NACA67-115 a=0.6 |  |  |  | Cl Max: | 1.215 | at alpha= | 12.5 | deg
JavaFoil+Calcfoil stall+Eppler ext transition |  |  |  | L/D Max: | 112.795 | at alpha= | 3 | deg
Re: | 4000000 |  |  | Cd Min: | 0.00312 | at alpha= | 1 | deg
Mach: | 0.1 |  |  | Cl=0 at alpha= | -0.71774 | deg
|  |  |  | @ Cl=0.1, Cd= | 0.0032019
|  |  |  | @ Cl=0.4, Cd= | 0.00384
|  |  |  | @ Cl=0.6, Cd= | 0.0077149
alpha (deg) | Cl | Cd | Cm | Cl/Cd
-17.5 | -0.811 | 0.12944 | 0.014 | -6.264
-17 | -0.829 | 0.12222 | 0.014 | -6.785
-16.5 | -0.845 | 0.11697 | 0.013 | -7.225
-16 | -0.86 | 0.11082 | 0.012 | -7.758
-15.5 | -0.88 | 0.09753 | 0.013 | -9.019
-15 | -0.886 | 0.09605 | 0.012 | -9.222
-14.5 | -0.914 | 0.07635 | 0.013 | -11.973
-14 | -0.912 | 0.07637 | 0.012 | -11.947
-13.5 | -0.975 | 0.04288 | 0.014 | -22.734
-13 | -1.058 | 0.0193 | 0.015 | -54.812
-12.5 | -1.062 | 0.0165 | 0.014 | -64.386
-12 | -1.054 | 0.0155 | 0.012 | -67.991
-11.5 | -1.04 | 0.01477 | 0.011 | -70.392
-11 | -1.022 | 0.01398 | 0.01 | -73.059
-10.5 | -0.999 | 0.01329 | 0.009 | -75.188
-10 | -0.972 | 0.0127 | 0.008 | -76.533
-9.5 | -0.94 | 0.01215 | 0.007 | -77.369
-9 | -0.905 | 0.01144 | 0.006 | -79.138
-8.5 | -0.866 | 0.01094 | 0.004 | -79.2
-8 | -0.824 | 0.01046 | 0.003 | -78.767
-7.5 | -0.778 | 0.01005 | 0.002 | -77.466
-7 | -0.73 | 0.00965 | 0.001 | -75.623
-6.5 | -0.679 | 0.00924 | -0.001 | -73.517
-6 | -0.626 | 0.00887 | -0.002 | -70.576
-5.5 | -0.571 | 0.00858 | -0.003 | -66.625
-5 | -0.515 | 0.0083 | -0.004 | -62.036
-4.5 | -0.457 | 0.00803 | -0.005 | -56.911
-4 | -0.398 | 0.00776 | -0.007 | -51.334
-3.5 | -0.339 | 0.00743 | -0.008 | -45.564
-3 | -0.279 | 0.00457 | -0.009 | -61.098
-2.5 | -0.22 | 0.00338 | -0.011 | -65.03
-2 | -0.158 | 0.00335 | -0.012 | -47.23
-1.5 | -0.097 | 0.00335 | -0.013 | -28.863
-1 | -0.035 | 0.00336 | -0.014 | -10.481
-0.5 | 0.027 | 0.00337 | -0.016 | 7.889
0 | 0.088 | 0.0032 | -0.017 | 27.613
0.5 | 0.15 | 0.00321 | -0.018 | 46.779
1 | 0.212 | 0.00312 | -0.019 | 67.963
1.5 | 0.273 | 0.00319 | -0.021 | 85.515
2 | 0.333 | 0.00318 | -0.022 | 104.865
2.5 | 0.394 | 0.00382 | -0.023 | 103.235
3 | 0.454 | 0.00402 | -0.024 | 112.795
3.5 | 0.513 | 0.00498 | -0.026 | 102.953
4 | 0.571 | 0.00656 | -0.027 | 86.988
4.5 | 0.628 | 0.00883 | -0.028 | 71.073
5 | 0.684 | 0.00913 | -0.029 | 74.963
5.5 | 0.74 | 0.00947 | -0.03 | 78.143
6 | 0.793 | 0.00982 | -0.032 | 80.811
6.5 | 0.845 | 0.01018 | -0.033 | 82.998
7 | 0.894 | 0.0106 | -0.034 | 84.415
7.5 | 0.941 | 0.01129 | -0.035 | 83.35
8 | 0.986 | 0.01177 | -0.036 | 83.741
8.5 | 1.027 | 0.0123 | -0.038 | 83.509
9 | 1.065 | 0.01291 | -0.039 | 82.484
9.5 | 1.099 | 0.01351 | -0.04 | 81.314
10 | 1.129 | 0.01413 | -0.041 | 79.931
10.5 | 1.156 | 0.01482 | -0.042 | 77.995
11 | 1.178 | 0.01554 | -0.043 | 75.774
11.5 | 1.195 | 0.01631 | -0.044 | 73.293
12 | 1.209 | 0.01722 | -0.045 | 70.177
12.5 | 1.215 | 0.01798 | -0.046 | 67.579
13 | 1.213 | 0.01916 | -0.047 | 63.326
13.5 | 1.206 | 0.02047 | -0.048 | 58.903
14 | 1.192 | 0.022 | -0.049 | 54.179
14.5 | 1.175 | 0.02353 | -0.05 | 49.932
15 | 1.151 | 0.02601 | -0.051 | 44.247
15.5 | 0.994 | 0.08165 | -0.04 | 12.173
16 | 0.96 | 0.09486 | -0.038 | 10.118
16.5 | 0.928 | 0.10703 | -0.037 | 8.666
17 | 0.899 | 0.11633 | -0.036 | 7.728
17.5 | 0.87 | 0.12484 | -0.035 | 6.973

## 68. Re 4M Mach 0.10 (2)
BIGFOIL.COM POLAR EXPORT
NACA67-115 a=0.6
NACA67-115 a=0.6 |  |  |  | Cl Max: | 1.4306 | at alpha= | 20 | deg
XFOIL ncrit=9 |  |  |  | L/D Max: | 75.2199 | at alpha= | 1.5 | deg
Re: | 4000000 |  |  | Cd Min: | 0.04971 | at alpha= | 20 | deg
Mach: | 0.1 |  |  | Cl=0 at alpha= | -0.73345 | deg
|  |  |  | @ Cl=0.1, Cd= | 0.0032147
|  |  |  | @ Cl=0.4, Cd= | 0.0072467
|  |  |  | @ Cl=0.6, Cd= | 0.0095116
alpha (deg) | Cl | Cd | Cm | Cl/Cd
-20 | -1.3281 | 0.04452 | -0.0986 | -29.8315
-19.5 | -1.3364 | 0.03936 | -0.0975 | -33.9533
-19 | -1.3319 | 0.03561 | -0.096 | -37.4024
-18.5 | -1.329 | 0.03213 | -0.0934 | -41.3632
-18 | -1.3183 | 0.02938 | -0.0908 | -44.8707
-17.5 | -1.3034 | 0.0271 | -0.088 | -48.0959
-17 | -1.2844 | 0.02513 | -0.0852 | -51.1102
-16.5 | -1.2609 | 0.02357 | -0.0825 | -53.496
-16 | -1.2355 | 0.02209 | -0.0799 | -55.9303
-15.5 | -1.2113 | 0.02059 | -0.0768 | -58.8295
-15 | -1.1798 | 0.0195 | -0.0744 | -60.5026
-14.5 | -1.1513 | 0.01823 | -0.0715 | -63.1541
-14 | -1.1153 | 0.01741 | -0.0695 | -64.0609
-13.5 | -1.0861 | 0.01615 | -0.0664 | -67.2508
-13 | -1.0495 | 0.01527 | -0.0642 | -68.7295
-12.5 | -1.013 | 0.0144 | -0.0619 | -70.3472
-12 | -0.9735 | 0.0137 | -0.06 | -71.0584
-11.5 | -0.9337 | 0.01304 | -0.058 | -71.6028
-11 | -0.8919 | 0.01247 | -0.0563 | -71.5237
-10.5 | -0.8498 | 0.01187 | -0.0545 | -71.5922
-10 | -0.8078 | 0.01127 | -0.0527 | -71.677
-9.5 | -0.7637 | 0.01078 | -0.0513 | -70.8442
-9 | -0.7197 | 0.01029 | -0.0497 | -69.9417
-8.5 | -0.6746 | 0.00986 | -0.0483 | -68.4178
-8 | -0.6294 | 0.00944 | -0.0469 | -66.6737
-7.5 | -0.583 | 0.00912 | -0.0457 | -63.9254
-7 | -0.5373 | 0.00875 | -0.0443 | -61.4057
-6.5 | -0.4901 | 0.00847 | -0.0431 | -57.863
-6 | -0.4437 | 0.00814 | -0.0418 | -54.5086
-5.5 | -0.3962 | 0.00786 | -0.0406 | -50.4071
-5 | -0.3497 | 0.00755 | -0.0392 | -46.3179
-4.5 | -0.3037 | 0.00726 | -0.0376 | -41.832
-4 | -0.2596 | 0.00699 | -0.0356 | -37.1388
-3.5 | -0.2189 | 0.00665 | -0.0329 | -32.9173
-3 | -0.1756 | 0.00623 | -0.0308 | -28.1862
-2.5 | -0.1363 | 0.00568 | -0.0279 | -23.9965
-2 | -0.0976 | 0.00513 | -0.0249 | -19.0253
-1.5 | -0.0622 | 0.0044 | -0.0212 | -14.1364
-1 | -0.0298 | 0.00337 | -0.0169 | -8.8427
-0.5 | 0.0261 | 0.00322 | -0.0172 | 8.1056
0 | 0.0842 | 0.00322 | -0.0179 | 26.1491
0.5 | 0.1436 | 0.0032 | -0.019 | 44.875
1 | 0.2015 | 0.00325 | -0.0197 | 62
1.5 | 0.2565 | 0.00341 | -0.0198 | 75.2199
2 | 0.2886 | 0.00424 | -0.0153 | 68.066
2.5 | 0.3131 | 0.00508 | -0.0093 | 61.6339
3 | 0.3365 | 0.00568 | -0.003 | 59.243
3.5 | 0.356 | 0.00632 | 0.0042 | 56.3291
4.5 | 0.4182 | 0.00763 | 0.0129 | 54.81
5 | 0.4567 | 0.00818 | 0.0157 | 55.8313
5.5 | 0.4988 | 0.00864 | 0.0178 | 57.7315
6 | 0.5438 | 0.00903 | 0.0193 | 60.2215
6.5 | 0.5878 | 0.00942 | 0.0209 | 62.3992
7 | 0.6331 | 0.00976 | 0.0223 | 64.8668
7.5 | 0.6773 | 0.01018 | 0.0238 | 66.5324
8 | 0.7213 | 0.0106 | 0.0253 | 68.0472
8.5 | 0.7645 | 0.01108 | 0.0269 | 68.9982
9 | 0.808 | 0.01158 | 0.0284 | 69.7755
9.5 | 0.8487 | 0.01218 | 0.0303 | 69.6798
10 | 0.8895 | 0.01279 | 0.0321 | 69.5465
10.5 | 0.9299 | 0.0134 | 0.034 | 69.3955
11 | 0.9684 | 0.01412 | 0.0361 | 68.5836
11.5 | 1.0089 | 0.01478 | 0.0378 | 68.2612
12 | 1.0463 | 0.01556 | 0.0399 | 67.2429
12.5 | 1.0813 | 0.01648 | 0.0423 | 65.6129
13 | 1.1144 | 0.01756 | 0.0448 | 63.4624
13.5 | 1.1489 | 0.0185 | 0.047 | 62.1027
14 | 1.1837 | 0.01944 | 0.0491 | 60.8899
14.5 | 1.216 | 0.02055 | 0.0513 | 59.1727
15 | 1.2465 | 0.02174 | 0.0537 | 57.3367
15.5 | 1.2756 | 0.0231 | 0.0561 | 55.2208
16 | 1.3018 | 0.02458 | 0.0587 | 52.9618
16.5 | 1.3257 | 0.02629 | 0.0613 | 50.426
17 | 1.3466 | 0.02821 | 0.064 | 47.7348
17.5 | 1.3558 | 0.03094 | 0.0676 | 43.8203
18.5 | 1.4102 | 0.03776 | 0.0647 | 37.3464
19 | 1.415 | 0.0417 | 0.0665 | 33.9329
19.5 | 1.4218 | 0.04568 | 0.0677 | 31.1252
20 | 1.4306 | 0.04971 | 0.0682 | 28.7789

## 69. Re 4M Mach 0.25 (1)
BIGFOIL.COM POLAR EXPORT
NACA67-115 a=0.6
NACA67-115 a=0.6 |  |  |  | Cl Max: | 1.141 | at alpha= | 11.5 | deg
JavaFoil+Calcfoil stall+Eppler ext transition |  |  |  | L/D Max: | 113.443 | at alpha= | 3 | deg
Re: | 4000000 |  |  | Cd Min: | 0.00302 | at alpha= | 1.5 | deg
Mach: | 0.25 |  |  | Cl=0 at alpha= | -0.71429 | deg
|  |  |  | @ Cl=0.1, Cd= | 0.0032186
|  |  |  | @ Cl=0.4, Cd= | 0.0038803
|  |  |  | @ Cl=0.6, Cd= | 0.12988
alpha (deg) | Cl | Cd | Cm | Cl/Cd
-16 | -0.585 | 0.12296 | 0.011 | -4.757
-15.5 | -0.63 | 0.1162 | 0.011 | -5.422
-15 | -0.671 | 0.10882 | 0.011 | -6.166
-14.5 | -0.707 | 0.10493 | 0.01 | -6.737
-14 | -0.739 | 0.09723 | 0.01 | -7.604
-13.5 | -0.77 | 0.08683 | 0.01 | -8.865
-13 | -0.79 | 0.08323 | 0.009 | -9.488
-12.5 | -0.827 | 0.06416 | 0.01 | -12.891
-12 | -0.836 | 0.06126 | 0.009 | -13.643
-11.5 | -0.977 | 0.01684 | 0.012 | -58.023
-11 | -0.978 | 0.01539 | 0.01 | -63.56
-10.5 | -0.97 | 0.01438 | 0.009 | -67.482
-10 | -0.955 | 0.01343 | 0.008 | -71.129
-9.5 | -0.933 | 0.01283 | 0.007 | -72.692
-9 | -0.905 | 0.01222 | 0.006 | -74.035
-8.5 | -0.871 | 0.01195 | 0.004 | -72.831
-8 | -0.833 | 0.01091 | 0.003 | -76.347
-7.5 | -0.79 | 0.0104 | 0.002 | -75.943
-7 | -0.743 | 0.00998 | 0.001 | -74.44
-6.5 | -0.693 | 0.00955 | -0.001 | -72.548
-6 | -0.64 | 0.00913 | -0.002 | -70.088
-5.5 | -0.585 | 0.00879 | -0.003 | -66.523
-5 | -0.527 | 0.00849 | -0.004 | -62.145
-4.5 | -0.468 | 0.00821 | -0.006 | -57.066
-4 | -0.408 | 0.00793 | -0.007 | -51.475
-3.5 | -0.347 | 0.0076 | -0.008 | -45.711
-3 | -0.286 | 0.00513 | -0.01 | -55.899
-2.5 | -0.225 | 0.00326 | -0.011 | -69.212
-2 | -0.163 | 0.00325 | -0.012 | -50.089
-1.5 | -0.099 | 0.00341 | -0.013 | -29.156
-1 | -0.036 | 0.00338 | -0.015 | -10.7
-0.5 | 0.027 | 0.00324 | -0.016 | 8.435
0 | 0.091 | 0.00324 | -0.017 | 28.049
0.5 | 0.154 | 0.00309 | -0.019 | 49.878
1 | 0.217 | 0.00317 | -0.02 | 68.636
1.5 | 0.28 | 0.00302 | -0.021 | 92.618
2 | 0.342 | 0.00374 | -0.023 | 91.441
2.5 | 0.404 | 0.00389 | -0.024 | 104.038
3 | 0.466 | 0.00411 | -0.025 | 113.443
3.5 | 0.526 | 0.0056 | -0.026 | 93.84
4 | 0.585 | 0.00865 | -0.027 | 67.621
4.5 | 0.644 | 0.00904 | -0.029 | 71.196
5 | 0.701 | 0.00941 | -0.03 | 74.525
5.5 | 0.757 | 0.00977 | -0.031 | 77.539
6 | 0.811 | 0.01015 | -0.032 | 79.943
6.5 | 0.863 | 0.01057 | -0.034 | 81.646
7 | 0.911 | 0.01102 | -0.035 | 82.66
7.5 | 0.956 | 0.01178 | -0.036 | 81.2
8 | 0.998 | 0.01235 | -0.037 | 80.802
8.5 | 1.035 | 0.01298 | -0.039 | 79.757
9 | 1.068 | 0.01356 | -0.04 | 78.758
9.5 | 1.095 | 0.01434 | -0.041 | 76.377
10 | 1.117 | 0.01494 | -0.042 | 74.742
10.5 | 1.131 | 0.01587 | -0.043 | 71.313
11 | 1.14 | 0.01685 | -0.044 | 67.657
11.5 | 1.141 | 0.01785 | -0.045 | 63.909
12 | 1.135 | 0.01895 | -0.046 | 59.89
12.5 | 1.116 | 0.02052 | -0.047 | 54.378
13 | 1.073 | 0.02454 | -0.048 | 43.734
13.5 | 0.899 | 0.07818 | -0.035 | 11.505
14 | 0.851 | 0.09082 | -0.032 | 9.367
14.5 | 0.803 | 0.10022 | -0.03 | 8.015
15 | 0.754 | 0.10832 | -0.03 | 6.957
15.5 | 0.7 | 0.11461 | -0.03 | 6.111
16 | 0.642 | 0.12166 | -0.03 | 5.279
16.5 | 0.581 | 0.12988 | -0.03 | 4.47

## 70. Re 4M Mach 0.25 (2)
BIGFOIL.COM POLAR EXPORT
NACA67-115 a=0.6
NACA67-115 a=0.6 |  |  |  | Cl Max: | 1.2791 | at alpha= | 16.5 | deg
XFOIL ncrit=9 |  |  |  | L/D Max: | 76.8605 | at alpha= | 1.5 | deg
Re: | 4000000 |  |  | Cd Min: | 0.16399 | at alpha= | -20 | deg
Mach: | 0.25 |  |  | Cl=0 at alpha= | -0.73565 | deg
|  |  |  | @ Cl=0.1, Cd= | 0.0032557
|  |  |  | @ Cl=0.4, Cd= | 0.0077148
|  |  |  | @ Cl=0.6, Cd= | 0.0099391
alpha (deg) | Cl | Cd | Cm | Cl/Cd
-20 | -0.6795 | 0.16399 | -0.0425 | -4.1435
-19.5 | -0.8405 | 0.12302 | -0.0661 | -6.8322
-19 | -0.9707 | 0.09221 | -0.0851 | -10.5271
-18.5 | -1.0762 | 0.06673 | -0.1019 | -16.1277
-18 | -1.1187 | 0.05424 | -0.1083 | -20.625
-17.5 | -1.1491 | 0.04533 | -0.1102 | -25.3497
-17 | -1.1666 | 0.03887 | -0.1092 | -30.0129
-16.5 | -1.1774 | 0.03386 | -0.1063 | -34.7726
-16 | -1.1725 | 0.03032 | -0.103 | -38.6708
-15.5 | -1.1715 | 0.02688 | -0.0984 | -43.5826
-15 | -1.157 | 0.02438 | -0.0942 | -47.4569
-14.5 | -1.1426 | 0.02196 | -0.0895 | -52.031
-14 | -1.1141 | 0.02044 | -0.0859 | -54.5059
-13.5 | -1.0835 | 0.019 | -0.0823 | -57.0263
-13 | -1.0517 | 0.01762 | -0.0787 | -59.6879
-12.5 | -1.0204 | 0.0162 | -0.0749 | -62.9877
-12 | -0.9834 | 0.01511 | -0.0718 | -65.0827
-11.5 | -0.944 | 0.01421 | -0.0689 | -66.4321
-11 | -0.9021 | 0.01342 | -0.0663 | -67.2206
-10.5 | -0.8584 | 0.01271 | -0.064 | -67.5374
-10 | -0.814 | 0.01206 | -0.0618 | -67.4959
-9.5 | -0.77 | 0.01137 | -0.0595 | -67.7221
-9 | -0.7243 | 0.01083 | -0.0576 | -66.879
-8.5 | -0.6782 | 0.0103 | -0.0556 | -65.8447
-8 | -0.6306 | 0.00986 | -0.054 | -63.9554
-7.5 | -0.584 | 0.00943 | -0.0522 | -61.93
-7 | -0.5358 | 0.00906 | -0.0506 | -59.1391
-6.5 | -0.4875 | 0.00872 | -0.0491 | -55.906
-6 | -0.4387 | 0.00838 | -0.0477 | -52.3508
-5.5 | -0.3897 | 0.00806 | -0.0463 | -48.3499
-5 | -0.3412 | 0.00774 | -0.0449 | -44.0827
-4.5 | -0.2927 | 0.00744 | -0.0434 | -39.3414
-4 | -0.2456 | 0.00712 | -0.0417 | -34.4944
-3.5 | -0.2031 | 0.00671 | -0.039 | -30.2683
-3 | -0.1667 | 0.00631 | -0.0349 | -26.4184
-2.5 | -0.13 | 0.00579 | -0.0311 | -22.4525
-2 | -0.0934 | 0.00524 | -0.0273 | -17.8244
-1.5 | -0.0602 | 0.00447 | -0.0228 | -13.4676
-1 | -0.0304 | 0.0034 | -0.0175 | -8.9412
-0.5 | 0.0271 | 0.00327 | -0.0178 | 8.2875
0 | 0.0869 | 0.00326 | -0.0185 | 26.6564
0.5 | 0.148 | 0.00324 | -0.0195 | 45.679
1 | 0.2079 | 0.0033 | -0.0203 | 63
1.5 | 0.2644 | 0.00344 | -0.0203 | 76.8605
2 | 0.2943 | 0.00431 | -0.0149 | 68.2831
2.5 | 0.3126 | 0.00515 | -0.0072 | 60.699
3 | 0.3252 | 0.00576 | 0.0018 | 56.4583
3.5 | 0.3458 | 0.00653 | 0.0088 | 52.9556
4 | 0.3759 | 0.00723 | 0.0137 | 51.9917
4.5 | 0.4102 | 0.00792 | 0.0177 | 51.7929
5 | 0.4497 | 0.00851 | 0.0207 | 52.8437
5.5 | 0.4938 | 0.00897 | 0.0228 | 55.0502
6 | 0.5402 | 0.00938 | 0.0244 | 57.5906
6.5 | 0.5858 | 0.00982 | 0.0262 | 59.6538
7 | 0.6323 | 0.01021 | 0.0278 | 61.9295
7.5 | 0.6778 | 0.01067 | 0.0297 | 63.5239
8 | 0.7232 | 0.01115 | 0.0315 | 64.861
8.5 | 0.768 | 0.01167 | 0.0334 | 65.8098
9 | 0.8117 | 0.01228 | 0.0354 | 66.0993
9.5 | 0.854 | 0.01296 | 0.0377 | 65.8951
10 | 0.8946 | 0.01374 | 0.0402 | 65.1092
10.5 | 0.9372 | 0.0144 | 0.0424 | 65.0833
11 | 0.977 | 0.01523 | 0.045 | 64.1497
11.5 | 1.0177 | 0.01608 | 0.0474 | 63.2898
12 | 1.0539 | 0.01715 | 0.0503 | 61.4519
12.5 | 1.0874 | 0.0184 | 0.0536 | 59.0978
13 | 1.1227 | 0.01956 | 0.0565 | 57.3978
13.5 | 1.1559 | 0.02089 | 0.0596 | 55.3327
14 | 1.1856 | 0.02241 | 0.063 | 52.905
14.5 | 1.2149 | 0.02406 | 0.0661 | 50.4946
15 | 1.2401 | 0.02596 | 0.0696 | 47.7696
15.5 | 1.2636 | 0.02809 | 0.0728 | 44.984
16 | 1.2785 | 0.03082 | 0.0765 | 41.4828
16.5 | 1.2791 | 0.03476 | 0.0805 | 36.798
17.5 | 1.2639 | 0.04487 | 0.0864 | 28.168
18 | 1.2619 | 0.05212 | 0.084 | 24.2114
18.5 | 1.2663 | 0.06092 | 0.0777 | 20.7863
19.5 | 1.1839 | 0.08593 | 0.0669 | 13.7775
20 | 1.1273 | 0.10274 | 0.0574 | 10.9724

## 71. Re 4M Mach 0.50 (1)
BIGFOIL.COM POLAR EXPORT
NACA67-115 a=0.6
NACA67-115 a=0.6 |  |  |  | Cl Max: | 1.139 | at alpha= | 20 | deg
JavaFoil+Calcfoil stall+Eppler ext transition |  |  |  | L/D Max: | 117.548 | at alpha= | 3 | deg
Re: | 4000000 |  |  | Cd Min: | 0.00297 | at alpha= | -1 | deg
Mach: | 0.5 |  |  | Cl=0 at alpha= | -0.71831 | deg
|  |  |  | @ Cl=0.1, Cd= | 0.0031697
|  |  |  | @ Cl=0.4, Cd= | 0.0039451
|  |  |  | @ Cl=0.6, Cd= | 0.0072631
alpha (deg) | Cl | Cd | Cm | Cl/Cd
-20 | -1.07 | 0.1639 | 0.021 | -6.529
-19.5 | -1.041 | 0.15976 | 0.02 | -6.513
-19 | -1.011 | 0.15257 | 0.019 | -6.627
-18.5 | -0.984 | 0.14852 | 0.018 | -6.625
-18 | -0.957 | 0.14429 | 0.017 | -6.632
-17.5 | -0.932 | 0.1404 | 0.017 | -6.636
-17 | -0.902 | 0.13771 | 0.015 | -6.553
-16.5 | -0.874 | 0.1294 | 0.014 | -6.755
-16 | -0.847 | 0.12481 | 0.013 | -6.784
-15.5 | -0.82 | 0.12297 | 0.013 | -6.666
-15 | -0.794 | 0.11887 | 0.012 | -6.676
-14.5 | -0.765 | 0.11332 | 0.011 | -6.75
-14 | -0.736 | 0.10927 | 0.01 | -6.74
-13.5 | -0.709 | 0.10551 | 0.009 | -6.722
-13 | -0.682 | 0.10201 | 0.009 | -6.686
-12.5 | -0.655 | 0.09646 | 0.008 | -6.788
-12 | -0.627 | 0.09376 | 0.007 | -6.682
-11.5 | -0.599 | 0.08231 | 0.007 | -7.28
-11 | -0.572 | 0.07441 | 0.006 | -7.686
-10.5 | -0.545 | 0.06876 | 0.005 | -7.922
-10 | -0.516 | 0.07588 | 0.004 | -6.802
-9.5 | -0.489 | 0.06739 | 0.004 | -7.251
-9 | -0.462 | 0.05918 | 0.003 | -7.812
-8.5 | -0.433 | 0.0616 | 0.002 | -7.032
-8 | -0.407 | 0.05222 | 0.002 | -7.804
-7.5 | -0.741 | 0.01332 | 0.002 | -55.625
-7 | -0.754 | 0.01213 | 0.001 | -62.163
-6.5 | -0.73 | 0.01125 | -0.001 | -64.896
-6 | -0.689 | 0.01062 | -0.002 | -64.884
-5.5 | -0.638 | 0.01006 | -0.003 | -63.385
-5 | -0.58 | 0.00953 | -0.005 | -60.87
-4.5 | -0.517 | 0.00914 | -0.006 | -56.558
-4 | -0.452 | 0.00864 | -0.008 | -52.342
-3.5 | -0.386 | 0.00812 | -0.009 | -47.504
-3 | -0.318 | 0.00774 | -0.011 | -41.027
-2.5 | -0.251 | 0.00321 | -0.012 | -78.131
-2 | -0.181 | 0.00302 | -0.014 | -59.967
-1.5 | -0.111 | 0.00335 | -0.015 | -33.018
-1 | -0.04 | 0.00297 | -0.016 | -13.58
-0.5 | 0.031 | 0.00315 | -0.018 | 9.69
0 | 0.101 | 0.00317 | -0.019 | 31.924
0.5 | 0.172 | 0.00321 | -0.021 | 53.49
1 | 0.242 | 0.00348 | -0.022 | 69.498
1.5 | 0.311 | 0.00365 | -0.024 | 85.245
2 | 0.38 | 0.00389 | -0.025 | 97.775
2.5 | 0.449 | 0.00408 | -0.026 | 110.102
3 | 0.517 | 0.0044 | -0.028 | 117.548
3.5 | 0.583 | 0.0064 | -0.029 | 91.041
4 | 0.648 | 0.0097 | -0.031 | 66.841
4.5 | 0.712 | 0.01013 | -0.032 | 70.233
5 | 0.772 | 0.01071 | -0.033 | 72.06
5.5 | 0.828 | 0.01125 | -0.035 | 73.545
6 | 0.877 | 0.01182 | -0.036 | 74.177
6.5 | 0.916 | 0.01288 | -0.037 | 71.094
7 | 0.939 | 0.01384 | -0.039 | 67.842
7.5 | 0.932 | 0.01478 | -0.04 | 63.045
8 | 0.835 | 0.01604 | -0.041 | 52.072
8.5 | 0.612 | 0.01873 | -0.042 | 32.683
9 | 0.539 | 0.06508 | -0.022 | 8.284
9.5 | 0.567 | 0.06356 | -0.023 | 8.929
10 | 0.594 | 0.07292 | -0.022 | 8.14
10.5 | 0.623 | 0.06795 | -0.025 | 9.164
11 | 0.65 | 0.07398 | -0.026 | 8.781
11.5 | 0.676 | 0.08014 | -0.026 | 8.441
12 | 0.703 | 0.09001 | -0.026 | 7.809
12.5 | 0.731 | 0.09661 | -0.028 | 7.57
13 | 0.758 | 0.09888 | -0.029 | 7.669
13.5 | 0.785 | 0.10525 | -0.029 | 7.46
14 | 0.812 | 0.10761 | -0.03 | 7.547
14.5 | 0.841 | 0.1147 | -0.032 | 7.33
15 | 0.869 | 0.12199 | -0.034 | 7.123
15.5 | 0.895 | 0.12439 | -0.034 | 7.192
16 | 0.922 | 0.12752 | -0.034 | 7.227
16.5 | 0.949 | 0.13178 | -0.036 | 7.201
17 | 0.979 | 0.13642 | -0.038 | 7.177
17.5 | 1.004 | 0.13982 | -0.038 | 7.18
18 | 1.031 | 0.14439 | -0.039 | 7.139
18.5 | 1.058 | 0.15062 | -0.04 | 7.024
19 | 1.089 | 0.15092 | -0.043 | 7.215
19.5 | 1.117 | 0.16123 | -0.044 | 6.929
20 | 1.139 | 0.16246 | -0.044 | 7.013

## 72. Re 4M Mach 0.50 (2)
BIGFOIL.COM POLAR EXPORT
NACA67-115 a=0.6
NACA67-115 a=0.6 |  |  |  | Cl Max: | 0.9201 | at alpha= | 10.5 | deg
XFOIL ncrit=9 |  |  |  | L/D Max: | 83.0084 | at alpha= | 1.5 | deg
Re: | 4000000 |  |  | Cd Min: | 0.13022 | at alpha= | 15.5 | deg
Mach: | 0.5 |  |  | Cl=0 at alpha= | -0.7391 | deg
|  |  |  | @ Cl=0.1, Cd= | 0.0035292
|  |  |  | @ Cl=0.4, Cd= | 0.0097727
|  |  |  | @ Cl=0.6, Cd= | 0.012054
alpha (deg) | Cl | Cd | Cm | Cl/Cd
-14.5 | -0.464 | 0.11915 | -0.0857 | -3.8943
-14 | -0.4696 | 0.10854 | -0.0919 | -4.3265
-13.5 | -0.4884 | 0.09628 | -0.0991 | -5.0727
-13 | -0.5127 | 0.08363 | -0.1068 | -6.1306
-12.5 | -0.5465 | 0.06784 | -0.1172 | -8.0557
-12 | -0.5751 | 0.05467 | -0.1265 | -10.5195
-11.5 | -0.6178 | 0.04417 | -0.1303 | -13.9869
-11 | -0.6611 | 0.03609 | -0.1281 | -18.3181
-10.5 | -0.7068 | 0.02902 | -0.1215 | -24.3556
-10 | -0.7498 | 0.02241 | -0.1118 | -33.4583
-9.5 | -0.7523 | 0.01774 | -0.1032 | -42.407
-9 | -0.7269 | 0.01479 | -0.096 | -49.1481
-8.5 | -0.6872 | 0.01314 | -0.09 | -52.2983
-8 | -0.6393 | 0.01205 | -0.0851 | -53.0539
-7.5 | -0.5873 | 0.01126 | -0.0812 | -52.1581
-7 | -0.5334 | 0.01061 | -0.0778 | -50.2733
-6.5 | -0.477 | 0.01009 | -0.0751 | -47.2745
-6 | -0.422 | 0.00957 | -0.0724 | -44.0961
-5.5 | -0.3664 | 0.00912 | -0.07 | -40.1754
-5 | -0.3101 | 0.00873 | -0.068 | -35.5212
-4.5 | -0.2554 | 0.00832 | -0.0658 | -30.6971
-4 | -0.2003 | 0.00796 | -0.0638 | -25.1633
-3 | -0.1043 | 0.00696 | -0.0576 | -14.9856
-2.5 | -0.0696 | 0.0063 | -0.052 | -11.0476
-2 | -0.0478 | 0.0055 | -0.0437 | -8.6909
-1.5 | -0.0435 | 0.00476 | -0.0314 | -9.1387
-1 | -0.0335 | 0.00356 | -0.0203 | -9.4101
-0.5 | 0.0307 | 0.00348 | -0.0203 | 8.8218
0 | 0.0989 | 0.00353 | -0.0211 | 28.017
0.5 | 0.1672 | 0.00348 | -0.0218 | 48.046
1 | 0.2356 | 0.00351 | -0.0226 | 67.1225
1.5 | 0.298 | 0.00359 | -0.0222 | 83.0084
2 | 0.3128 | 0.00442 | -0.0118 | 70.7692
2.5 | 0.2854 | 0.00552 | 0.0071 | 51.7029
3 | 0.293 | 0.00657 | 0.0179 | 44.5967
3.5 | 0.309 | 0.00768 | 0.0267 | 40.2344
4 | 0.34 | 0.00859 | 0.0326 | 39.5809
4.5 | 0.3776 | 0.00943 | 0.0373 | 40.0424
5 | 0.4227 | 0.01012 | 0.0408 | 41.7688
5.5 | 0.4744 | 0.01067 | 0.0433 | 44.4611
6 | 0.527 | 0.01121 | 0.0457 | 47.0116
6.5 | 0.5792 | 0.0118 | 0.0484 | 49.0847
7 | 0.6315 | 0.01244 | 0.0512 | 50.7637
7.5 | 0.683 | 0.01313 | 0.0543 | 52.0183
8 | 0.7337 | 0.0139 | 0.0577 | 52.7842
8.5 | 0.7826 | 0.01482 | 0.0616 | 52.807
9 | 0.8291 | 0.01593 | 0.0661 | 52.0465
9.5 | 0.8717 | 0.01732 | 0.0712 | 50.3291
10 | 0.9035 | 0.01936 | 0.0776 | 46.6684
10.5 | 0.9201 | 0.02245 | 0.085 | 40.9844
11 | 0.9112 | 0.02738 | 0.0931 | 33.2798
11.5 | 0.879 | 0.03413 | 0.1002 | 25.7545
12 | 0.8396 | 0.04206 | 0.1044 | 19.962
13 | 0.7652 | 0.06217 | 0.1006 | 12.3082
13.5 | 0.7344 | 0.07505 | 0.0924 | 9.7855
14 | 0.7082 | 0.08981 | 0.0823 | 7.8855
14.5 | 0.6868 | 0.10309 | 0.0744 | 6.6621
15 | 0.6655 | 0.11624 | 0.0663 | 5.7252
15.5 | 0.6416 | 0.13022 | 0.0578 | 4.927

## 73. Re 5M Mach 0.00 (1)
BIGFOIL.COM POLAR EXPORT
NACA67-115 a=0.6
NACA67-115 a=0.6 |  |  |  | Cl Max: | 1.229 | at alpha= | 13 | deg
JavaFoil+Calcfoil stall+Eppler ext transition |  |  |  | L/D Max: | 106.815 | at alpha= | 2 | deg
Re: | 5000000 |  |  | Cd Min: | 0.00311 | at alpha= | 2 | deg
Mach: | 0 |  |  | Cl=0 at alpha= | -0.71312 | deg
|  |  |  | @ Cl=0.1, Cd= | 0.0032303
|  |  |  | @ Cl=0.4, Cd= | 0.0039802
|  |  |  | @ Cl=0.6, Cd= | 0.007749
alpha (deg) | Cl | Cd | Cm | Cl/Cd
-18 | -0.841 | 0.12753 | 0.016 | -6.593
-17.5 | -0.856 | 0.12228 | 0.015 | -7
-17 | -0.872 | 0.11435 | 0.015 | -7.626
-16.5 | -0.887 | 0.10682 | 0.014 | -8.304
-16 | -0.897 | 0.10283 | 0.013 | -8.719
-15.5 | -0.924 | 0.08327 | 0.015 | -11.101
-15 | -0.943 | 0.07186 | 0.015 | -13.117
-14.5 | -1.067 | 0.02311 | 0.017 | -46.172
-14 | -1.068 | 0.02238 | 0.016 | -47.735
-13.5 | -1.079 | 0.01893 | 0.016 | -56.998
-13 | -1.081 | 0.01698 | 0.015 | -63.627
-12.5 | -1.076 | 0.01544 | 0.014 | -69.688
-12 | -1.064 | 0.01458 | 0.012 | -72.99
-11.5 | -1.048 | 0.01394 | 0.011 | -75.164
-11 | -1.027 | 0.01323 | 0.01 | -77.661
-10.5 | -1.003 | 0.0125 | 0.009 | -80.243
-10 | -0.974 | 0.01204 | 0.008 | -80.905
-9.5 | -0.941 | 0.01148 | 0.007 | -81.965
-9 | -0.905 | 0.01099 | 0.006 | -82.315
-8.5 | -0.865 | 0.01042 | 0.004 | -83.037
-8 | -0.822 | 0.00997 | 0.003 | -82.492
-7.5 | -0.776 | 0.00957 | 0.002 | -81.085
-7 | -0.728 | 0.00917 | 0.001 | -79.33
-6.5 | -0.677 | 0.0088 | -0.001 | -76.9
-6 | -0.624 | 0.0085 | -0.002 | -73.383
-5.5 | -0.569 | 0.00822 | -0.003 | -69.285
-5 | -0.513 | 0.00791 | -0.004 | -64.879
-4.5 | -0.455 | 0.00764 | -0.005 | -59.563
-4 | -0.397 | 0.00739 | -0.007 | -53.642
-3.5 | -0.337 | 0.00714 | -0.008 | -47.226
-3 | -0.278 | 0.0055 | -0.009 | -50.496
-2.5 | -0.218 | 0.00379 | -0.01 | -57.551
-2 | -0.157 | 0.00323 | -0.012 | -48.746
-1.5 | -0.096 | 0.0032 | -0.013 | -30.102
-1 | -0.035 | 0.0032 | -0.014 | -10.929
-0.5 | 0.026 | 0.00319 | -0.016 | 8.303
0 | 0.088 | 0.00325 | -0.017 | 27.1
0.5 | 0.149 | 0.00315 | -0.018 | 47.43
1 | 0.211 | 0.00329 | -0.019 | 64.141
1.5 | 0.271 | 0.00325 | -0.021 | 83.571
2 | 0.332 | 0.00311 | -0.022 | 106.815
2.5 | 0.392 | 0.00385 | -0.023 | 101.931
3 | 0.451 | 0.00481 | -0.024 | 93.712
3.5 | 0.51 | 0.00583 | -0.025 | 87.491
4 | 0.568 | 0.00689 | -0.027 | 82.529
4.5 | 0.625 | 0.00842 | -0.028 | 74.323
5 | 0.682 | 0.00873 | -0.029 | 78.077
5.5 | 0.737 | 0.00906 | -0.03 | 81.305
6 | 0.791 | 0.00938 | -0.031 | 84.275
6.5 | 0.842 | 0.00974 | -0.033 | 86.455
7 | 0.892 | 0.01011 | -0.034 | 88.191
7.5 | 0.939 | 0.01078 | -0.035 | 87.145
8 | 0.984 | 0.01123 | -0.036 | 87.624
8.5 | 1.025 | 0.01172 | -0.037 | 87.536
9 | 1.064 | 0.01219 | -0.039 | 87.269
9.5 | 1.099 | 0.01282 | -0.04 | 85.741
10 | 1.131 | 0.01342 | -0.041 | 84.299
10.5 | 1.159 | 0.01405 | -0.042 | 82.482
11 | 1.183 | 0.01474 | -0.043 | 80.228
11.5 | 1.202 | 0.01542 | -0.044 | 77.957
12 | 1.218 | 0.01625 | -0.045 | 74.965
12.5 | 1.227 | 0.01702 | -0.046 | 72.116
13 | 1.229 | 0.01797 | -0.047 | 68.399
13.5 | 1.226 | 0.01906 | -0.048 | 64.307
14 | 1.218 | 0.02026 | -0.049 | 60.109
14.5 | 1.206 | 0.02141 | -0.05 | 56.318
15 | 1.189 | 0.02311 | -0.051 | 51.433
15.5 | 1.166 | 0.02548 | -0.052 | 45.767
16 | 1.115 | 0.03539 | -0.051 | 31.504
16.5 | 1.021 | 0.06753 | -0.046 | 15.124
17 | 0.956 | 0.10088 | -0.04 | 9.479
17.5 | 0.926 | 0.11229 | -0.039 | 8.249
18 | 0.898 | 0.12307 | -0.038 | 7.293

## 74. Re 5M Mach 0.00 (2)
BIGFOIL.COM POLAR EXPORT
NACA67-115 a=0.6
NACA67-115 a=0.6 |  |  |  | Cl Max: | 1.514 | at alpha= | 19.5 | deg
XFOIL ncrit=9 |  |  |  | L/D Max: | 74.4493 | at alpha= | 9.5 | deg
Re: | 5000000 |  |  | Cd Min: | 0.04101 | at alpha= | 20 | deg
Mach: | 0 |  |  | Cl=0 at alpha= | -0.82911 | deg
|  |  |  | @ Cl=0.1, Cd= | 0.0029326
|  |  |  | @ Cl=0.4, Cd= | 0.0069391
|  |  |  | @ Cl=0.6, Cd= | 0.0089352
alpha (deg) | Cl | Cd | Cm | Cl/Cd
-20 | -1.389 | 0.03741 | -0.0938 | -37.1291
-19.5 | -1.3962 | 0.03301 | -0.0912 | -42.2963
-19 | -1.3818 | 0.03057 | -0.0893 | -45.2012
-18.5 | -1.3772 | 0.02757 | -0.086 | -49.9528
-18 | -1.3593 | 0.02561 | -0.0834 | -53.0769
-17.5 | -1.3411 | 0.0237 | -0.0806 | -56.5865
-17 | -1.318 | 0.02218 | -0.0779 | -59.4229
-16.5 | -1.2906 | 0.02094 | -0.0756 | -61.6332
-16 | -1.2628 | 0.01976 | -0.0731 | -63.9069
-15.5 | -1.2336 | 0.01857 | -0.0706 | -66.4297
-15 | -1.2014 | 0.01763 | -0.0683 | -68.1452
-14.5 | -1.1695 | 0.01663 | -0.0659 | -70.3247
-14 | -1.1331 | 0.01586 | -0.064 | -71.4439
-13.5 | -1.0959 | 0.01513 | -0.0621 | -72.4323
-13 | -1.0583 | 0.01443 | -0.0602 | -73.3403
-12.5 | -1.0222 | 0.01358 | -0.0579 | -75.2725
-12 | -0.9843 | 0.01286 | -0.0558 | -76.5397
-11.5 | -0.9432 | 0.01225 | -0.0542 | -76.9959
-11 | -0.9017 | 0.01168 | -0.0525 | -77.2003
-10.5 | -0.8587 | 0.01119 | -0.0511 | -76.7382
-10 | -0.8158 | 0.01068 | -0.0495 | -76.3858
-9.5 | -0.7731 | 0.01018 | -0.0479 | -75.943
-9 | -0.7286 | 0.00977 | -0.0466 | -74.5752
-8.5 | -0.6844 | 0.00936 | -0.0451 | -73.1197
-8 | -0.6393 | 0.009 | -0.0437 | -71.0333
-7.5 | -0.5931 | 0.00865 | -0.0425 | -68.5665
-7 | -0.547 | 0.00832 | -0.0413 | -65.7452
-6.5 | -0.5003 | 0.008 | -0.0401 | -62.5375
-6 | -0.4535 | 0.00772 | -0.0389 | -58.7435
-5.5 | -0.4071 | 0.00743 | -0.0375 | -54.7914
-5 | -0.3606 | 0.00717 | -0.0362 | -50.2929
-4.5 | -0.3155 | 0.00694 | -0.0344 | -45.4611
-4 | -0.2714 | 0.00671 | -0.0325 | -40.4471
-3.5 | -0.2247 | 0.00642 | -0.0311 | -35
-3 | -0.1793 | 0.00607 | -0.0295 | -29.5387
-2.5 | -0.1356 | 0.00562 | -0.0275 | -24.1281
-2 | -0.0928 | 0.00512 | -0.0254 | -18.125
-1.5 | -0.0521 | 0.00452 | -0.0229 | -11.5265
-1 | -0.0135 | 0.00376 | -0.0199 | -3.5904
-0.5 | 0.026 | 0.00298 | -0.017 | 8.7248
0 | 0.0849 | 0.00293 | -0.0181 | 28.9761
0.5 | 0.1427 | 0.00294 | -0.0189 | 48.5374
1 | 0.201 | 0.00299 | -0.0198 | 67.2241
1.5 | 0.2429 | 0.0036 | -0.0173 | 67.4722
2 | 0.2717 | 0.00454 | -0.0122 | 59.8458
2.5 | 0.3025 | 0.00522 | -0.0076 | 57.9502
3 | 0.3316 | 0.00574 | -0.0025 | 57.77
3.5 | 0.3573 | 0.00624 | 0.0033 | 57.2596
4 | 0.39 | 0.00678 | 0.0074 | 57.5221
4.5 | 0.4252 | 0.00734 | 0.0109 | 57.9292
5 | 0.4647 | 0.00782 | 0.0135 | 59.4246
5.5 | 0.5084 | 0.00821 | 0.0152 | 61.9245
6 | 0.5532 | 0.00855 | 0.0167 | 64.7018
6.5 | 0.5981 | 0.00892 | 0.0181 | 67.0516
7 | 0.6432 | 0.00928 | 0.0194 | 69.3103
7.5 | 0.6873 | 0.00969 | 0.0209 | 70.9288
8 | 0.7319 | 0.01007 | 0.0222 | 72.6812
8.5 | 0.775 | 0.0105 | 0.0238 | 73.8095
9 | 0.8168 | 0.01099 | 0.0255 | 74.3221
9.5 | 0.8584 | 0.01153 | 0.0272 | 74.4493
10 | 0.8983 | 0.01214 | 0.0291 | 73.9951
10.5 | 0.9394 | 0.01271 | 0.0308 | 73.9103
11 | 0.9804 | 0.0133 | 0.0324 | 73.7143
11.5 | 1.0187 | 0.01395 | 0.0343 | 73.0251
12 | 1.0562 | 0.0147 | 0.0363 | 71.8503
12.5 | 1.0922 | 0.01556 | 0.0384 | 70.1928
13 | 1.129 | 0.01629 | 0.0404 | 69.3063
13.5 | 1.1651 | 0.01712 | 0.0423 | 68.0549
14 | 1.2 | 0.01798 | 0.0443 | 66.7408
14.5 | 1.2335 | 0.01893 | 0.0463 | 65.1611
15 | 1.2651 | 0.02002 | 0.0485 | 63.1918
15.5 | 1.2958 | 0.02114 | 0.0507 | 61.2961
16 | 1.3227 | 0.02255 | 0.0532 | 58.6563
16.5 | 1.3465 | 0.0241 | 0.0559 | 55.8714
17 | 1.3656 | 0.02608 | 0.0589 | 52.362
17.5 | 1.3873 | 0.02783 | 0.0614 | 49.8491
18 | 1.4048 | 0.02989 | 0.0641 | 46.999
18.5 | 1.4359 | 0.03188 | 0.0639 | 45.0408
19 | 1.4761 | 0.03507 | 0.06 | 42.0901
19.5 | 1.514 | 0.03845 | 0.0562 | 39.3758
20 | 1.5052 | 0.04101 | 0.0626 | 36.7032

## 75. Re 5M Mach 0.10 (1)
BIGFOIL.COM POLAR EXPORT
NACA67-115 a=0.6
NACA67-115 a=0.6 |  |  |  | Cl Max: | 1.216 | at alpha= | 12.5 | deg
JavaFoil+Calcfoil stall+Eppler ext transition |  |  |  | L/D Max: | 106.187 | at alpha= | 2 | deg
Re: | 5000000 |  |  | Cd Min: | 0.00311 | at alpha= | 1 | deg
Mach: | 0.1 |  |  | Cl=0 at alpha= | -0.71774 | deg
|  |  |  | @ Cl=0.1, Cd= | 0.0032287
|  |  |  | @ Cl=0.4, Cd= | 0.0039732
|  |  |  | @ Cl=0.6, Cd= | 0.0077186
alpha (deg) | Cl | Cd | Cm | Cl/Cd
-18 | -0.794 | 0.13185 | 0.015 | -6.021
-17.5 | -0.813 | 0.12601 | 0.014 | -6.449
-17 | -0.831 | 0.11872 | 0.014 | -7.003
-16.5 | -0.847 | 0.11352 | 0.013 | -7.463
-16 | -0.862 | 0.10747 | 0.013 | -8.023
-15.5 | -0.887 | 0.09153 | 0.014 | -9.686
-15 | -0.891 | 0.09178 | 0.012 | -9.703
-14.5 | -0.957 | 0.05202 | 0.015 | -18.397
-14 | -0.944 | 0.05829 | 0.014 | -16.186
-13.5 | -1.055 | 0.02044 | 0.016 | -51.613
-13 | -1.064 | 0.01779 | 0.015 | -59.782
-12.5 | -1.064 | 0.01573 | 0.014 | -67.641
-12 | -1.055 | 0.01481 | 0.012 | -71.252
-11.5 | -1.041 | 0.01413 | 0.011 | -73.696
-11 | -1.023 | 0.01339 | 0.01 | -76.39
-10.5 | -1 | 0.01274 | 0.009 | -78.461
-10 | -0.973 | 0.01217 | 0.008 | -79.913
-9.5 | -0.941 | 0.01165 | 0.007 | -80.773
-9 | -0.906 | 0.01096 | 0.006 | -82.633
-8.5 | -0.867 | 0.01048 | 0.004 | -82.72
-8 | -0.824 | 0.01004 | 0.003 | -82.08
-7.5 | -0.779 | 0.00964 | 0.002 | -80.75
-7 | -0.73 | 0.00925 | 0.001 | -78.992
-6.5 | -0.68 | 0.00885 | -0.001 | -76.795
-6 | -0.627 | 0.00852 | -0.002 | -73.499
-5.5 | -0.572 | 0.00826 | -0.003 | -69.199
-5 | -0.515 | 0.00795 | -0.004 | -64.82
-4.5 | -0.457 | 0.00769 | -0.005 | -59.452
-4 | -0.398 | 0.00743 | -0.007 | -53.622
-3.5 | -0.339 | 0.00715 | -0.008 | -47.388
-3 | -0.279 | 0.00555 | -0.009 | -50.262
-2.5 | -0.219 | 0.00382 | -0.011 | -57.232
-2 | -0.158 | 0.00321 | -0.012 | -49.372
-1.5 | -0.097 | 0.00321 | -0.013 | -30.192
-1 | -0.035 | 0.00321 | -0.014 | -10.964
-0.5 | 0.027 | 0.00323 | -0.016 | 8.243
0 | 0.088 | 0.00325 | -0.017 | 27.183
0.5 | 0.15 | 0.00314 | -0.018 | 47.756
1 | 0.212 | 0.00311 | -0.019 | 68.005
1.5 | 0.273 | 0.00325 | -0.021 | 83.772
2 | 0.333 | 0.00314 | -0.022 | 106.187
2.5 | 0.394 | 0.00384 | -0.023 | 102.506
3 | 0.453 | 0.00515 | -0.024 | 87.939
3.5 | 0.512 | 0.00589 | -0.026 | 86.961
4 | 0.571 | 0.00693 | -0.027 | 82.325
4.5 | 0.628 | 0.00848 | -0.028 | 74.136
5 | 0.685 | 0.0088 | -0.029 | 77.805
5.5 | 0.74 | 0.00908 | -0.03 | 81.507
6 | 0.794 | 0.00944 | -0.032 | 84.066
6.5 | 0.846 | 0.0098 | -0.033 | 86.241
7 | 0.895 | 0.01016 | -0.034 | 88.071
7.5 | 0.942 | 0.01084 | -0.035 | 86.914
8 | 0.986 | 0.01132 | -0.036 | 87.122
8.5 | 1.028 | 0.0118 | -0.038 | 87.058
9 | 1.066 | 0.01239 | -0.039 | 85.989
9.5 | 1.1 | 0.01297 | -0.04 | 84.798
10 | 1.13 | 0.01356 | -0.041 | 83.374
10.5 | 1.157 | 0.0142 | -0.042 | 81.447
11 | 1.179 | 0.01492 | -0.043 | 79.011
11.5 | 1.197 | 0.01565 | -0.044 | 76.464
12 | 1.21 | 0.01651 | -0.045 | 73.296
12.5 | 1.216 | 0.01723 | -0.047 | 70.592
13 | 1.215 | 0.01832 | -0.048 | 66.279
13.5 | 1.207 | 0.01949 | -0.049 | 61.945
14 | 1.195 | 0.02081 | -0.049 | 57.424
14.5 | 1.179 | 0.02214 | -0.05 | 53.227
15 | 1.156 | 0.02419 | -0.051 | 47.767
15.5 | 1.084 | 0.03934 | -0.049 | 27.544
16 | 0.982 | 0.07908 | -0.042 | 12.42
16.5 | 0.937 | 0.09888 | -0.039 | 9.475
17 | 0.905 | 0.11034 | -0.038 | 8.198
17.5 | 0.874 | 0.11968 | -0.037 | 7.305

## 76. Re 5M Mach 0.10 (2)
BIGFOIL.COM POLAR EXPORT
NACA67-115 a=0.6
NACA67-115 a=0.6 |  |  |  | Cl Max: | 1.5033 | at alpha= | 19.5 | deg
XFOIL ncrit=9 |  |  |  | L/D Max: | 73.7768 | at alpha= | 9.5 | deg
Re: | 5000000 |  |  | Cd Min: | 0.04415 | at alpha= | 20 | deg
Mach: | 0.1 |  |  | Cl=0 at alpha= | -0.83165 | deg
|  |  |  | @ Cl=0.1, Cd= | 0.0029425
|  |  |  | @ Cl=0.4, Cd= | 0.0070121
|  |  |  | @ Cl=0.6, Cd= | 0.008997
alpha (deg) | Cl | Cd | Cm | Cl/Cd
-19.5 | -1.3668 | 0.03678 | -0.0964 | -37.1615
-19 | -1.3593 | 0.03352 | -0.0945 | -40.5519
-18.5 | -1.3632 | 0.02968 | -0.0911 | -45.9299
-18 | -1.349 | 0.02733 | -0.0883 | -49.3597
-17.5 | -1.3361 | 0.02497 | -0.085 | -53.5082
-17 | -1.3159 | 0.02318 | -0.082 | -56.7688
-16.5 | -1.2897 | 0.02178 | -0.0794 | -59.2149
-16 | -1.2623 | 0.02049 | -0.0768 | -61.6057
-15.5 | -1.2351 | 0.01916 | -0.0739 | -64.4624
-15 | -1.2031 | 0.01814 | -0.0715 | -66.323
-14.5 | -1.1719 | 0.01705 | -0.0688 | -68.7331
-14 | -1.1361 | 0.01621 | -0.0666 | -70.0864
-13.5 | -1.0987 | 0.01543 | -0.0646 | -71.2054
-13 | -1.0611 | 0.01469 | -0.0625 | -72.2328
-12.5 | -1.024 | 0.01387 | -0.0602 | -73.8284
-12 | -0.9863 | 0.01308 | -0.0579 | -75.4052
-11.5 | -0.9455 | 0.01243 | -0.0561 | -76.066
-11 | -0.9036 | 0.01183 | -0.0543 | -76.3821
-10.5 | -0.8608 | 0.01131 | -0.0527 | -76.1096
-10 | -0.817 | 0.01081 | -0.0512 | -75.5782
-9.5 | -0.7741 | 0.01028 | -0.0495 | -75.3016
-9 | -0.7296 | 0.00986 | -0.048 | -73.9959
-8.5 | -0.685 | 0.00943 | -0.0464 | -72.6405
-8 | -0.6395 | 0.00907 | -0.045 | -70.5072
-7.5 | -0.5933 | 0.0087 | -0.0437 | -68.1954
-7 | -0.5465 | 0.00837 | -0.0425 | -65.2927
-6.5 | -0.4998 | 0.00804 | -0.0412 | -62.1642
-6 | -0.4523 | 0.00776 | -0.04 | -58.2861
-5.5 | -0.4056 | 0.00746 | -0.0387 | -54.37
-5 | -0.3587 | 0.0072 | -0.0373 | -49.8194
-4.5 | -0.3128 | 0.00695 | -0.0357 | -45.0072
-4 | -0.2692 | 0.00672 | -0.0335 | -40.0595
-3.5 | -0.2236 | 0.00643 | -0.0318 | -34.7745
-3 | -0.1781 | 0.0061 | -0.0302 | -29.1967
-2.5 | -0.1347 | 0.00564 | -0.0281 | -23.883
-2 | -0.092 | 0.00513 | -0.0259 | -17.9337
-1.5 | -0.0516 | 0.00453 | -0.0232 | -11.3907
-1 | -0.0133 | 0.00376 | -0.0201 | -3.5372
-0.5 | 0.0262 | 0.00299 | -0.0171 | 8.7625
0 | 0.0854 | 0.00294 | -0.0182 | 29.0476
0.5 | 0.1435 | 0.00295 | -0.019 | 48.6441
1 | 0.2021 | 0.003 | -0.0199 | 67.3667
1.5 | 0.2442 | 0.0036 | -0.0174 | 67.8333
2 | 0.2724 | 0.00454 | -0.0121 | 60
2.5 | 0.3022 | 0.00523 | -0.0072 | 57.782
3 | 0.3288 | 0.00574 | -0.0014 | 57.2822
3.5 | 0.3552 | 0.00627 | 0.0042 | 56.6507
4 | 0.388 | 0.00682 | 0.0083 | 56.8915
4.5 | 0.4236 | 0.00739 | 0.0118 | 57.3207
5 | 0.4636 | 0.00787 | 0.0144 | 58.9072
5.5 | 0.5072 | 0.00827 | 0.0162 | 61.3301
6 | 0.5525 | 0.00862 | 0.0177 | 64.0951
6.5 | 0.598 | 0.00898 | 0.0191 | 66.5924
7 | 0.6427 | 0.00936 | 0.0205 | 68.6645
7.5 | 0.6876 | 0.00976 | 0.022 | 70.4508
8 | 0.7323 | 0.01016 | 0.0234 | 72.0768
8.5 | 0.7754 | 0.0106 | 0.025 | 73.1509
9 | 0.8178 | 0.0111 | 0.0268 | 73.6757
9.5 | 0.8595 | 0.01165 | 0.0286 | 73.7768
10 | 0.899 | 0.01231 | 0.0307 | 73.0301
10.5 | 0.9414 | 0.01286 | 0.0322 | 73.2037
11 | 0.9817 | 0.01349 | 0.034 | 72.7724
11.5 | 1.0205 | 0.01417 | 0.036 | 72.0183
12 | 1.0581 | 0.01496 | 0.0382 | 70.7286
12.5 | 1.0943 | 0.01582 | 0.0404 | 69.1719
13 | 1.1318 | 0.01657 | 0.0424 | 68.3042
13.5 | 1.167 | 0.01747 | 0.0446 | 66.8002
14 | 1.2026 | 0.01837 | 0.0466 | 65.4654
14.5 | 1.2349 | 0.01941 | 0.049 | 63.6218
15 | 1.2671 | 0.02056 | 0.0512 | 61.6294
15.5 | 1.2961 | 0.02181 | 0.0537 | 59.4269
16 | 1.3224 | 0.02336 | 0.0564 | 56.6096
16.5 | 1.3425 | 0.02523 | 0.0596 | 53.2105
17 | 1.3626 | 0.0272 | 0.0624 | 50.0956
17.5 | 1.3844 | 0.02906 | 0.0649 | 47.6394
18 | 1.4003 | 0.03134 | 0.0678 | 44.6809
18.5 | 1.4312 | 0.03361 | 0.0674 | 42.5826
19 | 1.4686 | 0.03727 | 0.0636 | 39.4043
19.5 | 1.5033 | 0.04114 | 0.0598 | 36.5411
20 | 1.491 | 0.04415 | 0.0662 | 33.7712

## 77. Re 5M Mach 0.25 (1)
BIGFOIL.COM POLAR EXPORT
NACA67-115 a=0.6
NACA67-115 a=0.6 |  |  |  | Cl Max: | 1.142 | at alpha= | 11.5 | deg
JavaFoil+Calcfoil stall+Eppler ext transition |  |  |  | L/D Max: | 103.213 | at alpha= | 2.5 | deg
Re: | 5000000 |  |  | Cd Min: | 0.00307 | at alpha= | 1.5 | deg
Mach: | 0.25 |  |  | Cl=0 at alpha= | -0.71429 | deg
|  |  |  | @ Cl=0.1, Cd= | 0.0031386
|  |  |  | @ Cl=0.4, Cd= | 0.0039058
|  |  |  | @ Cl=0.6, Cd= | 0.12765
alpha (deg) | Cl | Cd | Cm | Cl/Cd
-16.5 | -0.537 | 0.12697 | 0.012 | -4.23
-16 | -0.585 | 0.12307 | 0.012 | -4.756
-15.5 | -0.631 | 0.11314 | 0.011 | -5.576
-15 | -0.672 | 0.10655 | 0.011 | -6.307
-14.5 | -0.708 | 0.1019 | 0.01 | -6.945
-14 | -0.74 | 0.09491 | 0.01 | -7.799
-13.5 | -0.773 | 0.08354 | 0.01 | -9.255
-13 | -0.793 | 0.08033 | 0.009 | -9.868
-12.5 | -0.944 | 0.02132 | 0.014 | -44.278
-12 | -0.958 | 0.01975 | 0.012 | -48.517
-11.5 | -0.98 | 0.01592 | 0.012 | -61.536
-11 | -0.98 | 0.01469 | 0.01 | -66.668
-10.5 | -0.971 | 0.01376 | 0.009 | -70.583
-10 | -0.956 | 0.0129 | 0.008 | -74.136
-9.5 | -0.934 | 0.01233 | 0.007 | -75.734
-9 | -0.905 | 0.01175 | 0.006 | -77.031
-8.5 | -0.871 | 0.01145 | 0.004 | -76.075
-8 | -0.833 | 0.01049 | 0.003 | -79.406
-7.5 | -0.79 | 0.00999 | 0.002 | -79.117
-7 | -0.743 | 0.00959 | 0.001 | -77.566
-6.5 | -0.693 | 0.00915 | -0.001 | -75.814
-6 | -0.64 | 0.00878 | -0.002 | -72.981
-5.5 | -0.585 | 0.00845 | -0.003 | -69.256
-5 | -0.528 | 0.00816 | -0.004 | -64.699
-4.5 | -0.469 | 0.00786 | -0.006 | -59.6
-4 | -0.409 | 0.0076 | -0.007 | -53.777
-3.5 | -0.348 | 0.00731 | -0.008 | -47.571
-3 | -0.286 | 0.00577 | -0.01 | -49.663
-2.5 | -0.224 | 0.00486 | -0.011 | -46.136
-2 | -0.163 | 0.00326 | -0.012 | -49.903
-1.5 | -0.099 | 0.00326 | -0.013 | -30.474
-1 | -0.036 | 0.00327 | -0.015 | -11.077
-0.5 | 0.027 | 0.00325 | -0.016 | 8.413
0 | 0.091 | 0.00313 | -0.017 | 29.043
0.5 | 0.154 | 0.00319 | -0.019 | 48.329
1 | 0.217 | 0.00315 | -0.02 | 68.976
1.5 | 0.28 | 0.00307 | -0.021 | 91.022
2 | 0.342 | 0.0037 | -0.023 | 92.45
2.5 | 0.404 | 0.00392 | -0.024 | 103.213
3 | 0.465 | 0.0053 | -0.025 | 87.656
3.5 | 0.525 | 0.00622 | -0.026 | 84.511
4 | 0.585 | 0.0083 | -0.027 | 70.553
4.5 | 0.644 | 0.00872 | -0.029 | 73.899
5 | 0.702 | 0.00903 | -0.03 | 77.732
5.5 | 0.758 | 0.00937 | -0.031 | 80.86
6 | 0.812 | 0.00975 | -0.032 | 83.259
6.5 | 0.863 | 0.01014 | -0.034 | 85.158
7 | 0.912 | 0.01058 | -0.035 | 86.203
7.5 | 0.957 | 0.01133 | -0.036 | 84.491
8 | 0.999 | 0.01185 | -0.037 | 84.278
8.5 | 1.036 | 0.01246 | -0.039 | 83.129
9 | 1.069 | 0.01301 | -0.04 | 82.133
9.5 | 1.096 | 0.01376 | -0.041 | 79.654
10 | 1.117 | 0.01434 | -0.042 | 77.903
10.5 | 1.133 | 0.01522 | -0.043 | 74.402
11 | 1.141 | 0.01615 | -0.044 | 70.616
11.5 | 1.142 | 0.01708 | -0.045 | 66.852
12 | 1.136 | 0.01808 | -0.047 | 62.845
12.5 | 1.118 | 0.01951 | -0.048 | 57.297
13 | 1.082 | 0.02206 | -0.048 | 49.051
13.5 | 0.951 | 0.05115 | -0.042 | 18.602
14 | 0.857 | 0.0855 | -0.034 | 10.029
14.5 | 0.806 | 0.09694 | -0.032 | 8.318
15 | 0.756 | 0.10501 | -0.031 | 7.195
15.5 | 0.702 | 0.11218 | -0.031 | 6.254
16 | 0.643 | 0.11946 | -0.031 | 5.385
16.5 | 0.581 | 0.12765 | -0.031 | 4.554

## 78. Re 5M Mach 0.25 (2)
BIGFOIL.COM POLAR EXPORT
NACA67-115 a=0.6
NACA67-115 a=0.6 |  |  |  | Cl Max: | 1.3276 | at alpha= | 17 | deg
XFOIL ncrit=9 |  |  |  | L/D Max: | 69.8611 | at alpha= | 1.5 | deg
Re: | 5000000 |  |  | Cd Min: | 0.12064 | at alpha= | -20 | deg
Mach: | 0.25 |  |  | Cl=0 at alpha= | -0.84518 | deg
|  |  |  | @ Cl=0.1, Cd= | 0.002972
|  |  |  | @ Cl=0.4, Cd= | 0.0074395
|  |  |  | @ Cl=0.6, Cd= | 0.0093875
alpha (deg) | Cl | Cd | Cm | Cl/Cd
-20 | -0.9018 | 0.12064 | -0.0676 | -7.4751
-19.5 | -1.0735 | 0.08344 | -0.0917 | -12.8655
-19 | -1.1248 | 0.06748 | -0.1021 | -16.6686
-18.5 | -1.1821 | 0.05341 | -0.1093 | -22.1326
-18 | -1.2068 | 0.04519 | -0.1109 | -26.705
-17.5 | -1.2293 | 0.03835 | -0.1098 | -32.0548
-17 | -1.2373 | 0.03356 | -0.1069 | -36.8683
-16.5 | -1.2367 | 0.02975 | -0.1033 | -41.5697
-16 | -1.2241 | 0.02703 | -0.0995 | -45.2867
-15.5 | -1.2143 | 0.02423 | -0.095 | -50.1156
-15 | -1.1928 | 0.02225 | -0.0909 | -53.609
-14.5 | -1.1725 | 0.02023 | -0.0864 | -57.9585
-14 | -1.1406 | 0.01886 | -0.083 | -60.4772
-13.5 | -1.1087 | 0.01753 | -0.0793 | -63.2459
-13 | -1.0713 | 0.01652 | -0.0763 | -64.8487
-12.5 | -1.0356 | 0.01541 | -0.0729 | -67.2031
-12 | -0.9944 | 0.0146 | -0.0703 | -68.1096
-11.5 | -0.9564 | 0.01354 | -0.0671 | -70.6352
-11 | -0.9144 | 0.01273 | -0.0645 | -71.8303
-10.5 | -0.8712 | 0.01204 | -0.0621 | -72.3588
-10 | -0.8258 | 0.01144 | -0.0599 | -72.1853
-9.5 | -0.7801 | 0.0109 | -0.0579 | -71.5688
-9 | -0.7353 | 0.01033 | -0.0557 | -71.181
-8.5 | -0.6881 | 0.0099 | -0.0539 | -69.5051
-8 | -0.6417 | 0.00942 | -0.052 | -68.121
-7.5 | -0.5938 | 0.009 | -0.0504 | -65.9778
-7 | -0.5448 | 0.00866 | -0.049 | -62.9099
-6.5 | -0.4969 | 0.00828 | -0.0473 | -60.0121
-6 | -0.4472 | 0.00798 | -0.0461 | -56.0401
-5.5 | -0.3988 | 0.00766 | -0.0446 | -52.0627
-5 | -0.3493 | 0.00738 | -0.0433 | -47.3306
-4.5 | -0.3012 | 0.00709 | -0.0417 | -42.4824
-4 | -0.2539 | 0.00681 | -0.0399 | -37.2834
-3.5 | -0.2103 | 0.0065 | -0.0374 | -32.3538
-3 | -0.1709 | 0.00619 | -0.034 | -27.609
-2.5 | -0.1287 | 0.00571 | -0.0312 | -22.5394
-2 | -0.0875 | 0.0052 | -0.0283 | -16.8269
-1.5 | -0.0485 | 0.00459 | -0.025 | -10.5664
-1 | -0.0122 | 0.0038 | -0.0211 | -3.2105
-0.5 | 0.0272 | 0.00302 | -0.0177 | 9.0066
0 | 0.0882 | 0.00297 | -0.0188 | 29.697
0.5 | 0.1481 | 0.00298 | -0.0196 | 49.698
1 | 0.2084 | 0.00302 | -0.0205 | 69.0066
1.5 | 0.2515 | 0.0036 | -0.0177 | 69.8611
2 | 0.2758 | 0.00456 | -0.0113 | 60.4825
2.5 | 0.2983 | 0.00527 | -0.0044 | 56.6034
3 | 0.3173 | 0.00584 | 0.0033 | 54.3322
3.5 | 0.3448 | 0.00648 | 0.0089 | 53.2099
4 | 0.3782 | 0.00709 | 0.0132 | 53.3427
4.5 | 0.415 | 0.00768 | 0.0168 | 54.0365
5 | 0.4571 | 0.00817 | 0.0193 | 55.9486
5.5 | 0.5021 | 0.00859 | 0.0213 | 58.4517
6 | 0.5486 | 0.00898 | 0.0229 | 61.0913
6.5 | 0.5961 | 0.00935 | 0.0244 | 63.754
7 | 0.6419 | 0.00979 | 0.0262 | 65.5669
7.5 | 0.6887 | 0.01021 | 0.0278 | 67.4535
8 | 0.7345 | 0.01069 | 0.0296 | 68.7091
8.5 | 0.7783 | 0.01122 | 0.0317 | 69.3672
9 | 0.8216 | 0.0118 | 0.0339 | 69.6271
9.5 | 0.8648 | 0.01242 | 0.036 | 69.6296
10 | 0.9067 | 0.01311 | 0.0384 | 69.1609
10.5 | 0.9501 | 0.01377 | 0.0405 | 68.9978
11.5 | 1.0289 | 0.01549 | 0.0459 | 66.4235
12 | 1.0682 | 0.01637 | 0.0485 | 65.2535
12.5 | 1.1056 | 0.0174 | 0.0513 | 63.5402
13 | 1.1425 | 0.01844 | 0.0541 | 61.9577
13.5 | 1.1763 | 0.01968 | 0.0573 | 59.7713
14 | 1.2096 | 0.02102 | 0.0603 | 57.5452
14.5 | 1.2394 | 0.02255 | 0.0637 | 54.9623
15 | 1.2631 | 0.02456 | 0.0674 | 51.4292
15.5 | 1.2792 | 0.02703 | 0.0716 | 47.3252
16.5 | 1.3156 | 0.03215 | 0.0783 | 40.9207
17 | 1.3276 | 0.03538 | 0.0814 | 37.524
17.5 | 1.3276 | 0.03974 | 0.0844 | 33.4071
18 | 1.3213 | 0.04485 | 0.0868 | 29.4604
18.5 | 1.3265 | 0.05129 | 0.0847 | 25.8627
19 | 1.3223 | 0.06088 | 0.0784 | 21.7198
19.5 | 1.3018 | 0.07304 | 0.0701 | 17.8231

## 79. Re 5M Mach 0.50 (1)
BIGFOIL.COM POLAR EXPORT
NACA67-115 a=0.6
NACA67-115 a=0.6 |  |  |  | Cl Max: | 1.14 | at alpha= | 20 | deg
JavaFoil+Calcfoil stall+Eppler ext transition |  |  |  | L/D Max: | 102.697 | at alpha= | 2.5 | deg
Re: | 5000000 |  |  | Cd Min: | 0.0026 | at alpha= | -1 | deg
Mach: | 0.5 |  |  | Cl=0 at alpha= | -0.71831 | deg
|  |  |  | @ Cl=0.1, Cd= | 0.0032169
|  |  |  | @ Cl=0.4, Cd= | 0.0040025
|  |  |  | @ Cl=0.6, Cd= | 0.0079426
alpha (deg) | Cl | Cd | Cm | Cl/Cd
-20 | -1.072 | 0.1587 | 0.022 | -6.758
-19.5 | -1.042 | 0.1551 | 0.02 | -6.718
-19 | -1.012 | 0.15183 | 0.019 | -6.663
-18.5 | -0.984 | 0.14697 | 0.018 | -6.698
-18 | -0.957 | 0.14042 | 0.017 | -6.817
-17.5 | -0.933 | 0.13653 | 0.017 | -6.834
-17 | -0.904 | 0.13427 | 0.016 | -6.73
-16.5 | -0.874 | 0.12713 | 0.014 | -6.878
-16 | -0.847 | 0.1208 | 0.014 | -7.011
-15.5 | -0.82 | 0.11967 | 0.013 | -6.852
-15 | -0.794 | 0.11603 | 0.012 | -6.84
-14.5 | -0.765 | 0.10976 | 0.011 | -6.974
-14 | -0.737 | 0.10656 | 0.01 | -6.915
-13.5 | -0.71 | 0.10282 | 0.01 | -6.902
-13 | -0.682 | 0.09933 | 0.009 | -6.87
-12.5 | -0.655 | 0.09385 | 0.008 | -6.98
-12 | -0.627 | 0.08999 | 0.007 | -6.967
-11.5 | -0.6 | 0.08063 | 0.007 | -7.438
-11 | -0.573 | 0.07308 | 0.006 | -7.835
-10.5 | -0.545 | 0.06741 | 0.005 | -8.091
-10 | -0.516 | 0.07515 | 0.004 | -6.87
-9.5 | -0.489 | 0.06501 | 0.004 | -7.518
-9 | -0.463 | 0.0576 | 0.003 | -8.037
-8.5 | -0.433 | 0.05978 | 0.002 | -7.249
-8 | -0.408 | 0.05116 | 0.002 | -7.978
-7.5 | -0.742 | 0.01278 | 0.002 | -58.045
-7 | -0.755 | 0.01164 | 0.001 | -64.851
-6.5 | -0.731 | 0.01079 | -0.001 | -67.755
-6 | -0.69 | 0.01019 | -0.002 | -67.656
-5.5 | -0.638 | 0.00966 | -0.003 | -66.095
-5 | -0.58 | 0.00914 | -0.005 | -63.486
-4.5 | -0.517 | 0.00874 | -0.006 | -59.206
-4 | -0.452 | 0.00839 | -0.008 | -53.908
-3.5 | -0.386 | 0.00793 | -0.009 | -48.62
-3 | -0.318 | 0.00758 | -0.011 | -41.921
-2.5 | -0.249 | 0.00515 | -0.012 | -48.45
-2 | -0.181 | 0.00264 | -0.014 | -68.496
-1.5 | -0.111 | 0.0028 | -0.015 | -39.625
-1 | -0.04 | 0.0026 | -0.016 | -15.503
-0.5 | 0.031 | 0.003 | -0.018 | 10.162
0 | 0.101 | 0.00322 | -0.019 | 31.388
0.5 | 0.172 | 0.0033 | -0.021 | 51.994
1 | 0.242 | 0.00352 | -0.022 | 68.719
1.5 | 0.311 | 0.00368 | -0.024 | 84.502
2 | 0.381 | 0.00386 | -0.025 | 98.639
2.5 | 0.449 | 0.00437 | -0.026 | 102.697
3 | 0.516 | 0.00593 | -0.028 | 87.045
3.5 | 0.583 | 0.00743 | -0.029 | 78.403
4 | 0.649 | 0.00942 | -0.031 | 68.863
4.5 | 0.712 | 0.00984 | -0.032 | 72.391
5 | 0.772 | 0.01032 | -0.033 | 74.871
5.5 | 0.828 | 0.01081 | -0.035 | 76.59
6 | 0.877 | 0.01138 | -0.036 | 77.118
6.5 | 0.916 | 0.0124 | -0.038 | 73.9
7 | 0.939 | 0.01328 | -0.039 | 70.707
7.5 | 0.933 | 0.0142 | -0.04 | 65.697
8 | 0.836 | 0.0154 | -0.042 | 54.304
8.5 | 0.619 | 0.01692 | -0.043 | 36.568
9 | 0.539 | 0.06365 | -0.022 | 8.474
9.5 | 0.569 | 0.06161 | -0.024 | 9.229
10 | 0.594 | 0.07058 | -0.023 | 8.414
10.5 | 0.627 | 0.06468 | -0.028 | 9.69
11 | 0.651 | 0.07165 | -0.027 | 9.085
11.5 | 0.677 | 0.0789 | -0.027 | 8.584
12 | 0.704 | 0.08817 | -0.027 | 7.98
12.5 | 0.732 | 0.09475 | -0.028 | 7.721
13 | 0.759 | 0.09626 | -0.029 | 7.882
13.5 | 0.786 | 0.10227 | -0.03 | 7.682
14 | 0.813 | 0.10496 | -0.03 | 7.741
14.5 | 0.842 | 0.11174 | -0.032 | 7.531
15 | 0.869 | 0.11945 | -0.034 | 7.275
15.5 | 0.895 | 0.11881 | -0.034 | 7.531
16 | 0.922 | 0.12455 | -0.035 | 7.401
16.5 | 0.95 | 0.1307 | -0.036 | 7.268
17 | 0.982 | 0.13137 | -0.04 | 7.473
17.5 | 1.004 | 0.13779 | -0.038 | 7.289
18 | 1.031 | 0.14181 | -0.039 | 7.272
18.5 | 1.058 | 0.14453 | -0.04 | 7.322
19 | 1.092 | 0.1458 | -0.044 | 7.491
19.5 | 1.119 | 0.15758 | -0.045 | 7.1
20 | 1.14 | 0.1594 | -0.044 | 7.153

## 80. Re 5M Mach 0.50 (2)
BIGFOIL.COM POLAR EXPORT
NACA67-115 a=0.6
NACA67-115 a=0.6 |  |  |  | Cl Max: | 0.9373 | at alpha= | 10.5 | deg
XFOIL ncrit=9 |  |  |  | L/D Max: | 77.3901 | at alpha= | 1.5 | deg
Re: | 5000000 |  |  | Cd Min: | 0.12712 | at alpha= | 15.5 | deg
Mach: | 0.5 |  |  | Cl=0 at alpha= | -0.92547 | deg
|  |  |  | @ Cl=0.1, Cd= | 0.0031405
|  |  |  | @ Cl=0.4, Cd= | 0.0093476
|  |  |  | @ Cl=0.6, Cd= | 0.01142
alpha (deg) | Cl | Cd | Cm | Cl/Cd
-14.5 | -0.4918 | 0.11402 | -0.0889 | -4.3133
-14 | -0.5068 | 0.10229 | -0.096 | -4.9545
-13.5 | -0.5233 | 0.09071 | -0.103 | -5.7689
-12.5 | -0.5739 | 0.06302 | -0.1214 | -9.1066
-12 | -0.6009 | 0.05147 | -0.129 | -11.6748
-11.5 | -0.6381 | 0.04216 | -0.131 | -15.1352
-11 | -0.6818 | 0.03443 | -0.1279 | -19.8025
-10.5 | -0.7234 | 0.02787 | -0.1208 | -25.9562
-10 | -0.7643 | 0.02152 | -0.1107 | -35.5158
-9.5 | -0.7729 | 0.01652 | -0.1012 | -46.7857
-9 | -0.7462 | 0.01385 | -0.0937 | -53.8773
-8.5 | -0.7029 | 0.0124 | -0.0879 | -56.6855
-8 | -0.6519 | 0.01144 | -0.0834 | -56.9843
-7.5 | -0.5983 | 0.01071 | -0.0796 | -55.8637
-7 | -0.5432 | 0.01009 | -0.0763 | -53.8355
-6.5 | -0.4874 | 0.00957 | -0.0734 | -50.93
-6 | -0.432 | 0.00909 | -0.0708 | -47.5248
-5.5 | -0.3748 | 0.0087 | -0.0686 | -43.0805
-5 | -0.3195 | 0.00829 | -0.0663 | -38.5404
-4.5 | -0.264 | 0.00794 | -0.0642 | -33.2494
-4 | -0.2083 | 0.00762 | -0.0623 | -27.336
-3.5 | -0.1547 | 0.00727 | -0.0602 | -21.2792
-3 | -0.108 | 0.00673 | -0.0568 | -16.0475
-2.5 | -0.0677 | 0.00611 | -0.0522 | -11.0802
-2 | -0.0372 | 0.00544 | -0.0457 | -6.8382
-1.5 | -0.0249 | 0.00481 | -0.035 | -5.1767
-1 | -0.0055 | 0.00394 | -0.0259 | -1.3959
-0.5 | 0.0314 | 0.00321 | -0.0204 | 9.7819
0 | 0.1005 | 0.00314 | -0.0214 | 32.0064
0.5 | 0.1682 | 0.00316 | -0.0221 | 53.2278
1 | 0.2361 | 0.00319 | -0.0228 | 74.0125
1.5 | 0.2817 | 0.00364 | -0.0189 | 77.3901
2 | 0.2723 | 0.00457 | -0.0034 | 59.5842
2.5 | 0.2644 | 0.00567 | 0.011 | 46.6314
3 | 0.2826 | 0.00663 | 0.0197 | 42.6244
3.5 | 0.3071 | 0.0076 | 0.027 | 40.4079
4 | 0.3432 | 0.0084 | 0.032 | 40.8571
4.5 | 0.3828 | 0.00916 | 0.0364 | 41.7904
5 | 0.4323 | 0.0097 | 0.0392 | 44.567
5.5 | 0.4838 | 0.01022 | 0.0418 | 47.3386
6 | 0.5369 | 0.01073 | 0.0442 | 50.0373
6.5 | 0.5894 | 0.0113 | 0.0469 | 52.1593
7 | 0.6424 | 0.0119 | 0.0497 | 53.9832
7.5 | 0.6953 | 0.01255 | 0.0526 | 55.4024
8 | 0.7447 | 0.01337 | 0.0563 | 55.6993
8.5 | 0.7955 | 0.01424 | 0.06 | 55.8638
9 | 0.8431 | 0.01528 | 0.0645 | 55.1767
9.5 | 0.8865 | 0.01659 | 0.0697 | 53.4358
10 | 0.9195 | 0.0185 | 0.0761 | 49.7027
10.5 | 0.9373 | 0.02142 | 0.0838 | 43.7582
11 | 0.9285 | 0.02626 | 0.0921 | 35.358
11.5 | 0.9017 | 0.03255 | 0.0994 | 27.702
12 | 0.8654 | 0.03994 | 0.1044 | 21.6675
12.5 | 0.8278 | 0.04865 | 0.1057 | 17.0154
13 | 0.7934 | 0.05883 | 0.1029 | 13.4863
13.5 | 0.7621 | 0.07098 | 0.0958 | 10.7368
14 | 0.7366 | 0.08484 | 0.0862 | 8.6822
14.5 | 0.7054 | 0.09988 | 0.0769 | 7.0625
15 | 0.6801 | 0.11363 | 0.0682 | 5.9852
15.5 | 0.6585 | 0.12712 | 0.0598 | 5.1801

## 81. Re 6M Mach 0.00 (1)
BIGFOIL.COM POLAR EXPORT
NACA67-115 a=0.6
NACA67-115 a=0.6 |  |  |  | Cl Max: | 1.23 | at alpha= | 13 | deg
JavaFoil+Calcfoil stall+Eppler ext transition |  |  |  | L/D Max: | 104.026 | at alpha= | 2 | deg
Re: | 6000000 |  |  | Cd Min: | 0.00309 | at alpha= | -1.5 | deg
Mach: | 0 |  |  | Cl=0 at alpha= | -0.71312 | deg
|  |  |  | @ Cl=0.1, Cd= | 0.0032359
|  |  |  | @ Cl=0.4, Cd= | 0.0047545
|  |  |  | @ Cl=0.6, Cd= | 0.0079886
alpha (deg) | Cl | Cd | Cm | Cl/Cd
-18.5 | -0.823 | 0.13468 | 0.016 | -6.11
-18 | -0.843 | 0.12398 | 0.016 | -6.801
-17.5 | -0.858 | 0.11896 | 0.015 | -7.214
-17 | -0.875 | 0.11083 | 0.015 | -7.894
-16.5 | -0.891 | 0.10264 | 0.015 | -8.68
-16 | -0.9 | 0.09908 | 0.014 | -9.087
-15.5 | -0.943 | 0.07068 | 0.016 | -13.34
-15 | -0.997 | 0.04382 | 0.017 | -22.743
-14.5 | -1.074 | 0.02105 | 0.018 | -51.011
-14 | -1.076 | 0.02019 | 0.017 | -53.305
-13.5 | -1.083 | 0.01782 | 0.016 | -60.787
-13 | -1.082 | 0.01626 | 0.015 | -66.559
-12.5 | -1.077 | 0.01487 | 0.014 | -72.439
-12 | -1.065 | 0.01406 | 0.012 | -75.718
-11.5 | -1.048 | 0.01346 | 0.011 | -77.894
-11 | -1.028 | 0.01278 | 0.01 | -80.425
-10.5 | -1.003 | 0.01209 | 0.009 | -83.015
-10 | -0.974 | 0.01164 | 0.008 | -83.696
-9.5 | -0.942 | 0.01111 | 0.007 | -84.783
-9 | -0.906 | 0.01062 | 0.006 | -85.261
-8.5 | -0.866 | 0.01008 | 0.004 | -85.865
-8 | -0.823 | 0.00964 | 0.003 | -85.322
-7.5 | -0.777 | 0.00926 | 0.002 | -83.853
-7 | -0.728 | 0.00886 | 0.001 | -82.217
-6.5 | -0.677 | 0.00849 | -0.001 | -79.748
-6 | -0.624 | 0.00823 | -0.002 | -75.86
-5.5 | -0.57 | 0.00795 | -0.003 | -71.606
-5 | -0.513 | 0.00768 | -0.004 | -66.844
-4.5 | -0.455 | 0.0074 | -0.005 | -61.517
-4 | -0.397 | 0.00717 | -0.007 | -55.324
-3.5 | -0.338 | 0.00693 | -0.008 | -48.712
-3 | -0.278 | 0.00574 | -0.009 | -48.387
-2.5 | -0.218 | 0.00489 | -0.01 | -44.53
-2 | -0.157 | 0.00395 | -0.012 | -39.78
-1.5 | -0.096 | 0.00309 | -0.013 | -31.149
-1 | -0.035 | 0.0031 | -0.014 | -11.313
-0.5 | 0.026 | 0.00318 | -0.016 | 8.33
0 | 0.088 | 0.00323 | -0.017 | 27.278
0.5 | 0.149 | 0.00326 | -0.018 | 45.894
1 | 0.211 | 0.00314 | -0.019 | 67.006
1.5 | 0.271 | 0.00322 | -0.021 | 84.195
2 | 0.332 | 0.00319 | -0.022 | 104.026
2.5 | 0.391 | 0.00466 | -0.023 | 83.966
3 | 0.451 | 0.00529 | -0.024 | 85.19
3.5 | 0.51 | 0.00623 | -0.025 | 81.844
4 | 0.568 | 0.00779 | -0.027 | 72.953
4.5 | 0.626 | 0.00815 | -0.028 | 76.765
5 | 0.682 | 0.00848 | -0.029 | 80.473
5.5 | 0.737 | 0.00876 | -0.03 | 84.152
6 | 0.791 | 0.00909 | -0.032 | 87.03
6.5 | 0.843 | 0.00943 | -0.033 | 89.353
7 | 0.892 | 0.00979 | -0.034 | 91.135
7.5 | 0.94 | 0.01042 | -0.035 | 90.201
8 | 0.984 | 0.01087 | -0.036 | 90.534
8.5 | 1.026 | 0.01133 | -0.037 | 90.54
9 | 1.065 | 0.01181 | -0.039 | 90.186
9.5 | 1.1 | 0.01241 | -0.04 | 88.649
10 | 1.132 | 0.01297 | -0.041 | 87.286
10.5 | 1.16 | 0.01358 | -0.042 | 85.375
11 | 1.183 | 0.01425 | -0.043 | 83.044
11.5 | 1.203 | 0.01491 | -0.044 | 80.715
12 | 1.219 | 0.01569 | -0.045 | 77.692
12.5 | 1.228 | 0.01643 | -0.046 | 74.742
13 | 1.23 | 0.01735 | -0.047 | 70.916
13.5 | 1.227 | 0.01837 | -0.048 | 66.82
14 | 1.219 | 0.01948 | -0.049 | 62.596
14.5 | 1.208 | 0.02053 | -0.05 | 58.841
15 | 1.191 | 0.02208 | -0.051 | 53.951
15.5 | 1.169 | 0.02413 | -0.052 | 48.461
16 | 1.138 | 0.02863 | -0.052 | 39.74
16.5 | 1.101 | 0.03409 | -0.052 | 32.282
17 | 0.97 | 0.08965 | -0.043 | 10.823
17.5 | 0.934 | 0.10502 | -0.041 | 8.893
18 | 0.902 | 0.11777 | -0.039 | 7.661

## 82. Re 6M Mach 0.00 (2)
BIGFOIL.COM POLAR EXPORT
NACA67-115 a=0.6
NACA67-115 a=0.6 |  |  |  | Cl Max: | 1.566 | at alpha= | 20 | deg
XFOIL ncrit=9 |  |  |  | L/D Max: | 77.6792 | at alpha= | 9.5 | deg
Re: | 6000000 |  |  | Cd Min: | 0.03866 | at alpha= | 20 | deg
Mach: | 0 |  |  | Cl=0 at alpha= | -0.93421 | deg
|  |  |  | @ Cl=0.1, Cd= | 0.0027627
|  |  |  | @ Cl=0.4, Cd= | 0.006792
|  |  |  | @ Cl=0.6, Cd= | 0.0085497
alpha (deg) | Cl | Cd | Cm | Cl/Cd
-20 | -1.4209 | 0.03479 | -0.0922 | -40.8422
-19.5 | -1.4119 | 0.03185 | -0.0902 | -44.3297
-19 | -1.3984 | 0.02938 | -0.088 | -47.597
-18.5 | -1.3848 | 0.02707 | -0.0854 | -51.1563
-18 | -1.3666 | 0.02515 | -0.0828 | -54.338
-17.5 | -1.3566 | 0.02278 | -0.0789 | -59.5522
-17 | -1.3351 | 0.02117 | -0.076 | -63.0657
-16.5 | -1.3086 | 0.01989 | -0.0734 | -65.7919
-16 | -1.2794 | 0.01876 | -0.071 | -68.1983
-15.5 | -1.2499 | 0.01768 | -0.0684 | -70.6957
-15 | -1.2162 | 0.01679 | -0.0663 | -72.436
-14.5 | -1.1836 | 0.01583 | -0.0639 | -74.7694
-14 | -1.1465 | 0.01511 | -0.062 | -75.8769
-13.5 | -1.11 | 0.01439 | -0.06 | -77.1369
-13 | -1.0709 | 0.01376 | -0.0582 | -77.827
-12.5 | -1.032 | 0.0131 | -0.0564 | -78.7786
-12 | -0.9921 | 0.01245 | -0.0546 | -79.6867
-11.5 | -0.9514 | 0.01185 | -0.0528 | -80.2869
-11 | -0.9109 | 0.01124 | -0.051 | -81.0409
-10.5 | -0.8679 | 0.01076 | -0.0495 | -80.6599
-10 | -0.8244 | 0.01033 | -0.048 | -79.8064
-9.5 | -0.7813 | 0.00987 | -0.0465 | -79.1591
-9 | -0.7369 | 0.00944 | -0.0451 | -78.0614
-8.5 | -0.6924 | 0.00903 | -0.0436 | -76.6777
-8 | -0.6462 | 0.00868 | -0.0425 | -74.447
-7.5 | -0.6009 | 0.00831 | -0.0411 | -72.3105
-7 | -0.554 | 0.00802 | -0.0399 | -69.0773
-6.5 | -0.5081 | 0.00769 | -0.0386 | -66.0728
-6 | -0.4609 | 0.00743 | -0.0374 | -62.0323
-5.5 | -0.415 | 0.00716 | -0.0359 | -57.9609
-5 | -0.3689 | 0.00693 | -0.0344 | -53.2323
-4.5 | -0.3247 | 0.00674 | -0.0325 | -48.1751
-4 | -0.2771 | 0.00654 | -0.0313 | -42.37
-3.5 | -0.2284 | 0.00626 | -0.0303 | -36.4856
-3 | -0.1812 | 0.00591 | -0.0291 | -30.6599
-2.5 | -0.1347 | 0.00552 | -0.0276 | -24.4022
-2 | -0.0905 | 0.00505 | -0.0258 | -17.9208
-1.5 | -0.0461 | 0.00457 | -0.024 | -10.0875
-1 | -0.0045 | 0.00401 | -0.0216 | -1.1222
-0.5 | 0.0297 | 0.00292 | -0.0178 | 10.1712
0 | 0.0845 | 0.00276 | -0.018 | 30.6159
0.5 | 0.1431 | 0.00277 | -0.019 | 51.6606
1 | 0.1997 | 0.00288 | -0.0196 | 69.3403
1.5 | 0.2294 | 0.00394 | -0.0146 | 58.2234
2 | 0.2617 | 0.00468 | -0.0103 | 55.9188
2.5 | 0.2968 | 0.00525 | -0.0065 | 56.5333
3 | 0.3297 | 0.00568 | -0.0022 | 58.0458
3.5 | 0.3579 | 0.00617 | 0.0031 | 58.0065
4 | 0.3928 | 0.00669 | 0.0068 | 58.7145
4.5 | 0.4295 | 0.00721 | 0.01 | 59.57
5 | 0.4714 | 0.0076 | 0.0122 | 62.0263
5.5 | 0.5154 | 0.00794 | 0.0139 | 64.9118
6 | 0.5605 | 0.00827 | 0.0153 | 67.7751
6.5 | 0.6057 | 0.00859 | 0.0167 | 70.5122
7 | 0.6505 | 0.00896 | 0.0181 | 72.6004
7.5 | 0.6955 | 0.00931 | 0.0195 | 74.7046
8 | 0.7391 | 0.00974 | 0.021 | 75.883
8.5 | 0.7839 | 0.01014 | 0.0222 | 77.3077
9 | 0.8253 | 0.01065 | 0.0241 | 77.493
9.5 | 0.8669 | 0.01116 | 0.0258 | 77.6792
10 | 0.9077 | 0.01172 | 0.0276 | 77.4488
10.5 | 0.9487 | 0.01224 | 0.0293 | 77.5082
11 | 0.9892 | 0.01285 | 0.031 | 76.9805
11.5 | 1.0282 | 0.01354 | 0.0328 | 75.938
12 | 1.0659 | 0.01421 | 0.0349 | 75.0106
12.5 | 1.1046 | 0.0149 | 0.0366 | 74.1342
13 | 1.1417 | 0.01564 | 0.0385 | 72.9987
13.5 | 1.1779 | 0.01641 | 0.0405 | 71.7794
14 | 1.2132 | 0.01725 | 0.0425 | 70.3304
14.5 | 1.2469 | 0.0182 | 0.0445 | 68.511
15 | 1.2778 | 0.01927 | 0.0469 | 66.3103
15.5 | 1.3092 | 0.02039 | 0.049 | 64.2079
16 | 1.3319 | 0.02197 | 0.0522 | 60.6236
16.5 | 1.3614 | 0.02325 | 0.0542 | 58.5548
17 | 1.3867 | 0.0247 | 0.0566 | 56.1417
17.5 | 1.412 | 0.02623 | 0.0588 | 53.8315
18 | 1.4334 | 0.02803 | 0.0613 | 51.1381
19 | 1.4846 | 0.03232 | 0.0628 | 45.9344
19.5 | 1.5271 | 0.03537 | 0.0586 | 43.175
20 | 1.566 | 0.03866 | 0.0547 | 40.507

## 83. Re 6M Mach 0.10 (1)
BIGFOIL.COM POLAR EXPORT
NACA67-115 a=0.6
NACA67-115 a=0.6 |  |  |  | Cl Max: | 1.217 | at alpha= | 12.5 | deg
JavaFoil+Calcfoil stall+Eppler ext transition |  |  |  | L/D Max: | 91.017 | at alpha= | 7 | deg
Re: | 6000000 |  |  | Cd Min: | 0.0031 | at alpha= | -1.5 | deg
Mach: | 0.1 |  |  | Cl=0 at alpha= | -0.71774 | deg
|  |  |  | @ Cl=0.1, Cd= | 0.0032339
|  |  |  | @ Cl=0.4, Cd= | 0.0049337
|  |  |  | @ Cl=0.6, Cd= | 0.00803
alpha (deg) | Cl | Cd | Cm | Cl/Cd
-18 | -0.795 | 0.12904 | 0.015 | -6.165
-17.5 | -0.814 | 0.12311 | 0.015 | -6.616
-17 | -0.834 | 0.11585 | 0.014 | -7.195
-16.5 | -0.85 | 0.11066 | 0.014 | -7.677
-16 | -0.865 | 0.10469 | 0.013 | -8.26
-15.5 | -0.895 | 0.08468 | 0.015 | -10.569
-15 | -0.896 | 0.08715 | 0.013 | -10.281
-14.5 | -1.042 | 0.02336 | 0.018 | -44.599
-14 | -1.046 | 0.02265 | 0.016 | -46.209
-13.5 | -1.062 | 0.01879 | 0.016 | -56.521
-13 | -1.066 | 0.0169 | 0.015 | -63.085
-12.5 | -1.065 | 0.01514 | 0.014 | -70.366
-12 | -1.056 | 0.01428 | 0.012 | -73.919
-11.5 | -1.042 | 0.01364 | 0.011 | -76.385
-11 | -1.024 | 0.01294 | 0.01 | -79.128
-10.5 | -1.001 | 0.0123 | 0.009 | -81.327
-10 | -0.973 | 0.01177 | 0.008 | -82.655
-9.5 | -0.942 | 0.01126 | 0.007 | -83.672
-9 | -0.906 | 0.0106 | 0.006 | -85.475
-8.5 | -0.867 | 0.01014 | 0.004 | -85.547
-8 | -0.825 | 0.00971 | 0.003 | -84.904
-7.5 | -0.779 | 0.00933 | 0.002 | -83.521
-7 | -0.731 | 0.00895 | 0.001 | -81.695
-6.5 | -0.68 | 0.00858 | -0.001 | -79.197
-6 | -0.627 | 0.00825 | -0.002 | -75.982
-5.5 | -0.572 | 0.00797 | -0.003 | -71.752
-5 | -0.516 | 0.00769 | -0.004 | -67.019
-4.5 | -0.458 | 0.00745 | -0.005 | -61.415
-4 | -0.399 | 0.00721 | -0.007 | -55.309
-3.5 | -0.339 | 0.00694 | -0.008 | -48.899
-3 | -0.279 | 0.00575 | -0.009 | -48.538
-2.5 | -0.219 | 0.00492 | -0.011 | -44.462
-2 | -0.158 | 0.00394 | -0.012 | -40.053
-1.5 | -0.097 | 0.0031 | -0.013 | -31.257
-1 | -0.035 | 0.0031 | -0.014 | -11.344
-0.5 | 0.027 | 0.00315 | -0.016 | 8.438
0 | 0.088 | 0.00323 | -0.017 | 27.425
0.5 | 0.15 | 0.00325 | -0.018 | 46.181
1 | 0.212 | 0.00313 | -0.019 | 67.563
1.5 | 0.273 | 0.00324 | -0.021 | 84.128
2 | 0.333 | 0.00374 | -0.022 | 89.019
2.5 | 0.393 | 0.00488 | -0.023 | 80.457
3 | 0.453 | 0.00534 | -0.024 | 84.836
3.5 | 0.512 | 0.00625 | -0.026 | 81.96
4 | 0.571 | 0.00783 | -0.027 | 72.893
4.5 | 0.629 | 0.00823 | -0.028 | 76.414
5 | 0.685 | 0.0085 | -0.029 | 80.587
5.5 | 0.741 | 0.0088 | -0.03 | 84.183
6 | 0.794 | 0.00915 | -0.032 | 86.827
6.5 | 0.846 | 0.00947 | -0.033 | 89.332
7 | 0.896 | 0.00984 | -0.034 | 91.017
7.5 | 0.943 | 0.0105 | -0.035 | 89.778
8 | 0.987 | 0.01096 | -0.036 | 90.023
8.5 | 1.028 | 0.01142 | -0.038 | 90.057
9 | 1.066 | 0.01198 | -0.039 | 88.988
9.5 | 1.1 | 0.01255 | -0.04 | 87.665
10 | 1.131 | 0.01312 | -0.041 | 86.231
10.5 | 1.157 | 0.01373 | -0.042 | 84.294
11 | 1.18 | 0.01442 | -0.043 | 81.803
11.5 | 1.198 | 0.01512 | -0.044 | 79.176
12 | 1.211 | 0.01594 | -0.045 | 75.939
12.5 | 1.217 | 0.01663 | -0.047 | 73.191
13 | 1.216 | 0.01768 | -0.048 | 68.759
13.5 | 1.209 | 0.01875 | -0.049 | 64.456
14 | 1.197 | 0.02 | -0.05 | 59.841
14.5 | 1.181 | 0.02118 | -0.05 | 55.763
15 | 1.159 | 0.02294 | -0.051 | 50.508
15.5 | 1.123 | 0.02807 | -0.051 | 40.005
16 | 1.04 | 0.04816 | -0.048 | 21.603
16.5 | 0.949 | 0.08889 | -0.041 | 10.681
17 | 0.911 | 0.10362 | -0.039 | 8.796
17.5 | 0.878 | 0.11482 | -0.038 | 7.651

## 84. Re 6M Mach 0.10 (2)
BIGFOIL.COM POLAR EXPORT
NACA67-115 a=0.6
NACA67-115 a=0.6 |  |  |  | Cl Max: | 1.5555 | at alpha= | 20 | deg
XFOIL ncrit=9 |  |  |  | L/D Max: | 76.9681 | at alpha= | 9.5 | deg
Re: | 6000000 |  |  | Cd Min: | 0.04144 | at alpha= | 20 | deg
Mach: | 0.1 |  |  | Cl=0 at alpha= | -0.93971 | deg
|  |  |  | @ Cl=0.1, Cd= | 0.0027725
|  |  |  | @ Cl=0.4, Cd= | 0.0068554
|  |  |  | @ Cl=0.6, Cd= | 0.0086117
alpha (deg) | Cl | Cd | Cm | Cl/Cd
-20 | -1.3991 | 0.03819 | -0.0968 | -36.6352
-19.5 | -1.3968 | 0.03442 | -0.0949 | -40.5811
-19 | -1.3848 | 0.03162 | -0.0929 | -43.7951
-18.5 | -1.3754 | 0.02883 | -0.0902 | -47.7072
-18 | -1.36 | 0.02658 | -0.0874 | -51.1663
-17.5 | -1.3471 | 0.02428 | -0.084 | -55.4819
-17 | -1.3307 | 0.02228 | -0.0805 | -59.7262
-16.5 | -1.3089 | 0.02066 | -0.0773 | -63.3543
-16 | -1.2808 | 0.01941 | -0.0746 | -65.9866
-15.5 | -1.2512 | 0.01824 | -0.0719 | -68.5965
-15 | -1.2189 | 0.01725 | -0.0694 | -70.6609
-14.5 | -1.1862 | 0.01622 | -0.0668 | -73.1319
-14 | -1.1498 | 0.01544 | -0.0647 | -74.4689
-13.5 | -1.1129 | 0.01468 | -0.0625 | -75.8106
-13 | -1.0742 | 0.014 | -0.0605 | -76.7286
-12.5 | -1.0347 | 0.0133 | -0.0586 | -77.797
-12 | -0.9942 | 0.01269 | -0.0567 | -78.3452
-11.5 | -0.9533 | 0.01203 | -0.0548 | -79.2436
-11 | -0.9128 | 0.01139 | -0.0528 | -80.1405
-10.5 | -0.8701 | 0.01087 | -0.0511 | -80.046
-10 | -0.826 | 0.01042 | -0.0496 | -79.2706
-9.5 | -0.7825 | 0.00997 | -0.048 | -78.4855
-9 | -0.7379 | 0.00952 | -0.0465 | -77.5105
-8.5 | -0.6927 | 0.00911 | -0.045 | -76.0373
-8 | -0.6468 | 0.00873 | -0.0437 | -74.0893
-7.5 | -0.6008 | 0.00836 | -0.0423 | -71.866
-7 | -0.5537 | 0.00807 | -0.0411 | -68.6121
-6.5 | -0.5073 | 0.00773 | -0.0397 | -65.6274
-6 | -0.4599 | 0.00747 | -0.0385 | -61.5663
-5.5 | -0.4133 | 0.00719 | -0.0371 | -57.4826
-5 | -0.3667 | 0.00695 | -0.0356 | -52.7626
-4.5 | -0.3221 | 0.00674 | -0.0337 | -47.7893
-4 | -0.2762 | 0.00656 | -0.032 | -42.1037
-3.5 | -0.2275 | 0.00628 | -0.031 | -36.2261
-3 | -0.1803 | 0.00592 | -0.0297 | -30.4561
-2.5 | -0.1339 | 0.00553 | -0.0282 | -24.2134
-2 | -0.0897 | 0.00507 | -0.0263 | -17.6923
-1.5 | -0.0455 | 0.00458 | -0.0243 | -9.9345
-1 | -0.0041 | 0.00402 | -0.0218 | -1.0199
-0.5 | 0.0299 | 0.00292 | -0.0179 | 10.2397
0 | 0.085 | 0.00277 | -0.0181 | 30.6859
0.5 | 0.1439 | 0.00278 | -0.0191 | 51.7626
1 | 0.2009 | 0.00288 | -0.0197 | 69.7569
1.5 | 0.2304 | 0.00394 | -0.0146 | 58.4772
2 | 0.2621 | 0.00469 | -0.0101 | 55.8849
2.5 | 0.2963 | 0.00526 | -0.0061 | 56.3308
3 | 0.3268 | 0.00568 | -0.0011 | 57.5352
3.5 | 0.3558 | 0.0062 | 0.004 | 57.3871
4 | 0.3911 | 0.00673 | 0.0077 | 58.1129
4.5 | 0.428 | 0.00725 | 0.0109 | 59.0345
5 | 0.47 | 0.00765 | 0.0131 | 61.4379
5.5 | 0.5148 | 0.00799 | 0.0148 | 64.4305
6 | 0.5595 | 0.00833 | 0.0164 | 67.1669
6.5 | 0.6055 | 0.00865 | 0.0177 | 70
7 | 0.6503 | 0.00903 | 0.0192 | 72.0155
7.5 | 0.6956 | 0.00939 | 0.0206 | 74.0788
8 | 0.7398 | 0.00982 | 0.0221 | 75.336
8.5 | 0.7841 | 0.01025 | 0.0235 | 76.4976
9 | 0.8258 | 0.01078 | 0.0254 | 76.6048
9.5 | 0.8682 | 0.01128 | 0.0271 | 76.9681
10 | 0.9088 | 0.01186 | 0.0291 | 76.6273
10.5 | 0.9505 | 0.01239 | 0.0308 | 76.7151
11 | 0.9912 | 0.01302 | 0.0326 | 76.129
11.5 | 1.0293 | 0.01376 | 0.0347 | 74.8038
12 | 1.0686 | 0.01442 | 0.0366 | 74.1054
12.5 | 1.1068 | 0.01515 | 0.0386 | 73.0561
13 | 1.1443 | 0.01592 | 0.0406 | 71.8781
13.5 | 1.1808 | 0.01673 | 0.0426 | 70.5798
14 | 1.2154 | 0.01764 | 0.0449 | 68.9002
14.5 | 1.2495 | 0.01863 | 0.0471 | 67.0692
15 | 1.2787 | 0.01985 | 0.0498 | 64.4181
15.5 | 1.3096 | 0.02107 | 0.0521 | 62.1547
16 | 1.3337 | 0.02263 | 0.0552 | 58.935
16.5 | 1.3619 | 0.02404 | 0.0574 | 56.6514
17 | 1.388 | 0.02554 | 0.0599 | 54.3461
17.5 | 1.4116 | 0.02728 | 0.0623 | 51.7449
18 | 1.4308 | 0.02934 | 0.065 | 48.7662
18.5 | 1.4495 | 0.03135 | 0.0676 | 46.236
19 | 1.4796 | 0.03422 | 0.0665 | 43.2379
19.5 | 1.5198 | 0.03767 | 0.0624 | 40.3451
20 | 1.5555 | 0.04144 | 0.0586 | 37.5362

## 85. Re 6M Mach 0.25 (1)
BIGFOIL.COM POLAR EXPORT
NACA67-115 a=0.6
NACA67-115 a=0.6 |  |  |  | Cl Max: | 1.143 | at alpha= | 11.5 | deg
JavaFoil+Calcfoil stall+Eppler ext transition |  |  |  | L/D Max: | 91.457 | at alpha= | 1.5 | deg
Re: | 6000000 |  |  | Cd Min: | 0.00306 | at alpha= | 1.5 | deg
Mach: | 0.25 |  |  | Cl=0 at alpha= | -0.71429 | deg
|  |  |  | @ Cl=0.1, Cd= | 0.0031157
|  |  |  | @ Cl=0.4, Cd= | 0.0049605
|  |  |  | @ Cl=0.6, Cd= | 0.12541
alpha (deg) | Cl | Cd | Cm | Cl/Cd
-16.5 | -0.538 | 0.12454 | 0.013 | -4.316
-16 | -0.586 | 0.11942 | 0.012 | -4.906
-15.5 | -0.631 | 0.11094 | 0.012 | -5.691
-15 | -0.673 | 0.10437 | 0.011 | -6.444
-14.5 | -0.709 | 0.10014 | 0.01 | -7.077
-14 | -0.742 | 0.09274 | 0.01 | -7.999
-13.5 | -0.778 | 0.07919 | 0.011 | -9.826
-13 | -0.801 | 0.07428 | 0.01 | -10.777
-12.5 | -0.956 | 0.01834 | 0.014 | -52.144
-12 | -0.972 | 0.01678 | 0.013 | -57.944
-11.5 | -0.981 | 0.01517 | 0.012 | -64.711
-11 | -0.981 | 0.0141 | 0.01 | -69.542
-10.5 | -0.972 | 0.01325 | 0.009 | -73.381
-10 | -0.957 | 0.01247 | 0.008 | -76.692
-9.5 | -0.934 | 0.01191 | 0.007 | -78.438
-9 | -0.906 | 0.01136 | 0.006 | -79.788
-8.5 | -0.872 | 0.01109 | 0.004 | -78.62
-8 | -0.834 | 0.01013 | 0.003 | -82.325
-7.5 | -0.791 | 0.00966 | 0.002 | -81.854
-7 | -0.744 | 0.00927 | 0.001 | -80.26
-6.5 | -0.694 | 0.00887 | -0.001 | -78.207
-6 | -0.641 | 0.00849 | -0.002 | -75.491
-5.5 | -0.586 | 0.00818 | -0.003 | -71.619
-5 | -0.528 | 0.00789 | -0.004 | -66.926
-4.5 | -0.469 | 0.00761 | -0.006 | -61.618
-4 | -0.409 | 0.00736 | -0.007 | -55.522
-3.5 | -0.348 | 0.00709 | -0.008 | -49.089
-3 | -0.286 | 0.00596 | -0.01 | -48.037
-2.5 | -0.224 | 0.00515 | -0.011 | -43.603
-2 | -0.162 | 0.00373 | -0.012 | -43.45
-1.5 | -0.099 | 0.00315 | -0.013 | -31.578
-1 | -0.036 | 0.00312 | -0.015 | -11.584
-0.5 | 0.027 | 0.00321 | -0.016 | 8.533
0 | 0.091 | 0.00312 | -0.017 | 29.15
0.5 | 0.154 | 0.00309 | -0.019 | 49.867
1 | 0.217 | 0.00317 | -0.02 | 68.587
1.5 | 0.28 | 0.00306 | -0.021 | 91.457
2 | 0.342 | 0.00381 | -0.023 | 89.836
2.5 | 0.403 | 0.00502 | -0.024 | 80.232
3 | 0.465 | 0.00551 | -0.025 | 84.39
3.5 | 0.525 | 0.00649 | -0.026 | 80.968
4 | 0.586 | 0.00806 | -0.027 | 72.614
4.5 | 0.645 | 0.00842 | -0.029 | 76.556
5 | 0.702 | 0.00874 | -0.03 | 80.323
5.5 | 0.758 | 0.00908 | -0.031 | 83.548
6 | 0.812 | 0.00944 | -0.032 | 86.031
6.5 | 0.864 | 0.00982 | -0.034 | 87.999
7 | 0.913 | 0.01024 | -0.035 | 89.105
7.5 | 0.958 | 0.01097 | -0.036 | 87.292
8 | 0.999 | 0.01148 | -0.037 | 87.089
8.5 | 1.037 | 0.01205 | -0.039 | 86.012
9 | 1.069 | 0.01258 | -0.04 | 85.002
9.5 | 1.097 | 0.01331 | -0.041 | 82.371
10 | 1.118 | 0.01387 | -0.042 | 80.599
10.5 | 1.133 | 0.0147 | -0.043 | 77.084
11 | 1.142 | 0.01561 | -0.044 | 73.127
11.5 | 1.143 | 0.01649 | -0.046 | 69.307
12 | 1.137 | 0.01744 | -0.047 | 65.205
12.5 | 1.12 | 0.01877 | -0.048 | 59.63
13 | 1.086 | 0.02081 | -0.048 | 52.186
13.5 | 1.038 | 0.02466 | -0.049 | 42.095
14 | 0.868 | 0.07819 | -0.037 | 11.095
14.5 | 0.81 | 0.09361 | -0.033 | 8.648
15 | 0.758 | 0.10238 | -0.032 | 7.399
15.5 | 0.703 | 0.10937 | -0.032 | 6.428
16 | 0.644 | 0.11766 | -0.032 | 5.473
16.5 | 0.582 | 0.12541 | -0.032 | 4.639

## 86. Re 6M Mach 0.25 (2)
BIGFOIL.COM POLAR EXPORT
NACA67-115 a=0.6
NACA67-115 a=0.6 |  |  |  | Cl Max: | 1.3729 | at alpha= | 19 | deg
XFOIL ncrit=9 |  |  |  | L/D Max: | 72.6351 | at alpha= | 9.5 | deg
Re: | 6000000 |  |  | Cd Min: | 0.11003 | at alpha= | -20 | deg
Mach: | 0.25 |  |  | Cl=0 at alpha= | -0.97068 | deg
|  |  |  | @ Cl=0.1, Cd= | 0.002792
|  |  |  | @ Cl=0.4, Cd= | 0.0072187
|  |  |  | @ Cl=0.6, Cd= | 0.0089948
alpha (deg) | Cl | Cd | Cm | Cl/Cd
-20 | -0.9639 | 0.11003 | -0.0744 | -8.7603
-19.5 | -1.0868 | 0.0812 | -0.0933 | -13.3842
-19 | -1.1216 | 0.06781 | -0.1019 | -16.5403
-18.5 | -1.191 | 0.05237 | -0.1097 | -22.742
-18 | -1.2131 | 0.04447 | -0.1111 | -27.2791
-17.5 | -1.2391 | 0.03755 | -0.1096 | -32.9987
-17 | -1.2574 | 0.0321 | -0.1061 | -39.1713
-16.5 | -1.2665 | 0.02786 | -0.1014 | -45.4594
-16 | -1.2565 | 0.02502 | -0.097 | -50.2198
-15.5 | -1.2406 | 0.02271 | -0.0926 | -54.6279
-15 | -1.2178 | 0.02081 | -0.0884 | -58.5199
-14.5 | -1.1934 | 0.01903 | -0.0842 | -62.7115
-14 | -1.1598 | 0.0178 | -0.0807 | -65.1573
-13.5 | -1.1256 | 0.01661 | -0.0773 | -67.7664
-13 | -1.0876 | 0.01566 | -0.0742 | -69.4508
-12.5 | -1.0491 | 0.01464 | -0.0711 | -71.6598
-12 | -1.008 | 0.01384 | -0.0684 | -72.8324
-11.5 | -0.9647 | 0.01312 | -0.0659 | -73.529
-11 | -0.9234 | 0.01231 | -0.0631 | -75.0122
-10.5 | -0.8806 | 0.0116 | -0.0606 | -75.9138
-10 | -0.8354 | 0.01103 | -0.0584 | -75.7389
-9.5 | -0.7898 | 0.01052 | -0.0563 | -75.076
-9 | -0.7431 | 0.01 | -0.0544 | -74.31
-8.5 | -0.6964 | 0.00951 | -0.0525 | -73.2282
-8 | -0.6494 | 0.00906 | -0.0507 | -71.6777
-7.5 | -0.6009 | 0.00867 | -0.0491 | -69.308
-7 | -0.5529 | 0.0083 | -0.0475 | -66.6145
-6.5 | -0.5039 | 0.00797 | -0.046 | -63.2246
-6 | -0.4551 | 0.00766 | -0.0446 | -59.4125
-5.5 | -0.4058 | 0.00739 | -0.0432 | -54.912
-5 | -0.3574 | 0.00711 | -0.0417 | -50.2672
-4.5 | -0.3091 | 0.00685 | -0.0401 | -45.1241
-4 | -0.2618 | 0.0066 | -0.0383 | -39.6667
-3.5 | -0.2171 | 0.00634 | -0.0359 | -34.2429
-3 | -0.1739 | 0.00599 | -0.0333 | -29.0317
-2 | -0.0846 | 0.00514 | -0.0288 | -16.4591
-1.5 | -0.0418 | 0.00463 | -0.0262 | -9.0281
-1 | -0.0019 | 0.00405 | -0.0231 | -0.46914
-0.5 | 0.0305 | 0.00292 | -0.0184 | 10.4452
0 | 0.0877 | 0.00279 | -0.0187 | 31.4337
0.5 | 0.1487 | 0.0028 | -0.0197 | 53.1071
1 | 0.2076 | 0.00289 | -0.0203 | 71.8339
1.5 | 0.2363 | 0.00392 | -0.0147 | 60.2806
2 | 0.2635 | 0.00472 | -0.0089 | 55.8263
2.5 | 0.2885 | 0.00528 | -0.0024 | 54.6402
3 | 0.3138 | 0.0058 | 0.0039 | 54.1034
3.5 | 0.3449 | 0.0064 | 0.0088 | 53.8906
4 | 0.3821 | 0.00694 | 0.0124 | 55.0576
4.5 | 0.42 | 0.00753 | 0.0158 | 55.7769
5 | 0.4636 | 0.00794 | 0.0181 | 58.3879
5.5 | 0.5101 | 0.0083 | 0.0198 | 61.4578
6 | 0.5562 | 0.00867 | 0.0216 | 64.1522
6.5 | 0.6034 | 0.00902 | 0.0231 | 66.8958
7 | 0.6502 | 0.00943 | 0.0248 | 68.9502
7.5 | 0.6965 | 0.00984 | 0.0265 | 70.7825
8 | 0.7424 | 0.01031 | 0.0283 | 72.0078
8.5 | 0.7872 | 0.01084 | 0.0302 | 72.6199
9 | 0.8304 | 0.01144 | 0.0325 | 72.5874
9.5 | 0.8738 | 0.01203 | 0.0346 | 72.6351
10 | 0.9165 | 0.01266 | 0.0369 | 72.3934
10.5 | 0.959 | 0.01332 | 0.0392 | 71.997
11 | 0.9997 | 0.01412 | 0.0418 | 70.8003
11.5 | 1.0405 | 0.01491 | 0.0443 | 69.7854
12 | 1.0813 | 0.01571 | 0.0467 | 68.8288
12.5 | 1.1187 | 0.01667 | 0.0497 | 67.1086
13 | 1.1569 | 0.01768 | 0.0524 | 65.4355
13.5 | 1.1915 | 0.01883 | 0.0555 | 63.2767
14 | 1.2246 | 0.02016 | 0.0587 | 60.744
14.5 | 1.2491 | 0.02201 | 0.0627 | 56.7515
15 | 1.2776 | 0.02364 | 0.0661 | 54.044
15.5 | 1.3075 | 0.02531 | 0.0691 | 51.6594
16 | 1.3282 | 0.02754 | 0.0728 | 48.228
16.5 | 1.3494 | 0.02991 | 0.076 | 45.1153
17 | 1.3637 | 0.03278 | 0.0794 | 41.6016
17.5 | 1.3692 | 0.03656 | 0.0827 | 37.4508
18.5 | 1.3694 | 0.04562 | 0.0876 | 30.0175
19 | 1.3729 | 0.05289 | 0.0842 | 25.9576
19.5 | 1.3695 | 0.06247 | 0.0778 | 21.9225
20 | 1.3544 | 0.07387 | 0.0699 | 18.3349

## 87. Re 6M Mach 0.50 (1)
BIGFOIL.COM POLAR EXPORT
NACA67-115 a=0.6
NACA67-115 a=0.6 |  |  |  | Cl Max: | 1.14 | at alpha= | 20 | deg
JavaFoil+Calcfoil stall+Eppler ext transition |  |  |  | L/D Max: | 90.376 | at alpha= | 2 | deg
Re: | 6000000 |  |  | Cd Min: | 0.00269 | at alpha= | -1 | deg
Mach: | 0.5 |  |  | Cl=0 at alpha= | -0.71831 | deg
|  |  |  | @ Cl=0.1, Cd= | 0.003189
|  |  |  | @ Cl=0.4, Cd= | 0.0046306
|  |  |  | @ Cl=0.6, Cd= | 0.0082265
alpha (deg) | Cl | Cd | Cm | Cl/Cd
-20 | -1.074 | 0.15408 | 0.022 | -6.968
-19.5 | -1.043 | 0.14996 | 0.02 | -6.958
-19 | -1.013 | 0.14763 | 0.019 | -6.861
-18.5 | -0.985 | 0.14248 | 0.018 | -6.912
-18 | -0.958 | 0.13949 | 0.017 | -6.865
-17.5 | -0.935 | 0.13343 | 0.017 | -7.004
-17 | -0.904 | 0.13071 | 0.016 | -6.92
-16.5 | -0.875 | 0.12269 | 0.014 | -7.13
-16 | -0.847 | 0.11859 | 0.014 | -7.145
-15.5 | -0.82 | 0.11694 | 0.013 | -7.014
-15 | -0.794 | 0.11582 | 0.012 | -6.856
-14.5 | -0.766 | 0.10928 | 0.012 | -7.011
-14 | -0.737 | 0.10415 | 0.01 | -7.076
-13.5 | -0.71 | 0.10044 | 0.01 | -7.067
-13 | -0.683 | 0.09695 | 0.009 | -7.04
-12.5 | -0.655 | 0.09171 | 0.008 | -7.145
-12 | -0.627 | 0.08897 | 0.007 | -7.051
-11.5 | -0.6 | 0.07889 | 0.007 | -7.606
-11 | -0.573 | 0.07213 | 0.006 | -7.945
-10.5 | -0.547 | 0.06581 | 0.006 | -8.31
-10 | -0.516 | 0.07447 | 0.004 | -6.934
-9.5 | -0.489 | 0.06472 | 0.004 | -7.557
-9 | -0.464 | 0.05645 | 0.004 | -8.217
-8.5 | -0.433 | 0.0587 | 0.002 | -7.384
-8 | -0.409 | 0.05023 | 0.002 | -8.141
-7.5 | -0.742 | 0.01237 | 0.002 | -59.988
-7 | -0.755 | 0.01125 | 0.001 | -67.152
-6.5 | -0.731 | 0.01042 | -0.001 | -70.148
-6 | -0.69 | 0.00986 | -0.002 | -69.983
-5.5 | -0.639 | 0.00931 | -0.003 | -68.588
-5 | -0.581 | 0.00887 | -0.005 | -65.485
-4.5 | -0.518 | 0.00847 | -0.006 | -61.152
-4 | -0.453 | 0.00815 | -0.008 | -55.535
-3.5 | -0.386 | 0.00781 | -0.009 | -49.416
-3 | -0.318 | 0.00736 | -0.011 | -43.206
-2.5 | -0.249 | 0.00586 | -0.012 | -42.532
-2 | -0.18 | 0.0048 | -0.013 | -37.49
-1.5 | -0.111 | 0.0027 | -0.015 | -41.085
-1 | -0.04 | 0.00269 | -0.016 | -15.029
-0.5 | 0.031 | 0.00312 | -0.018 | 9.806
0 | 0.101 | 0.00319 | -0.019 | 31.752
0.5 | 0.172 | 0.00342 | -0.021 | 50.223
1 | 0.242 | 0.00352 | -0.022 | 68.701
1.5 | 0.311 | 0.00367 | -0.024 | 84.726
2 | 0.38 | 0.00421 | -0.025 | 90.376
2.5 | 0.448 | 0.00564 | -0.026 | 79.486
3 | 0.516 | 0.00666 | -0.028 | 77.487
3.5 | 0.583 | 0.00792 | -0.029 | 73.626
4 | 0.649 | 0.00911 | -0.031 | 71.224
4.5 | 0.713 | 0.00954 | -0.032 | 74.722
5 | 0.773 | 0.00997 | -0.033 | 77.555
5.5 | 0.829 | 0.01047 | -0.035 | 79.125
6 | 0.878 | 0.01099 | -0.036 | 79.824
6.5 | 0.917 | 0.01198 | -0.038 | 76.519
7 | 0.94 | 0.01286 | -0.039 | 73.086
7.5 | 0.933 | 0.01374 | -0.04 | 67.932
8 | 0.837 | 0.01491 | -0.042 | 56.106
8.5 | 0.62 | 0.01631 | -0.043 | 38.001
9 | 0.54 | 0.06273 | -0.022 | 8.604
9.5 | 0.571 | 0.05959 | -0.026 | 9.588
10 | 0.594 | 0.06988 | -0.023 | 8.501
10.5 | 0.749 | 0.01873 | -0.048 | 39.976
11 | 0.654 | 0.06888 | -0.029 | 9.499
11.5 | 0.678 | 0.07715 | -0.028 | 8.792
12 | 0.704 | 0.08573 | -0.027 | 8.215
12.5 | 0.732 | 0.09326 | -0.028 | 7.847
13 | 0.759 | 0.09421 | -0.029 | 8.055
13.5 | 0.786 | 0.10163 | -0.03 | 7.732
14 | 0.813 | 0.10279 | -0.03 | 7.908
14.5 | 0.842 | 0.10862 | -0.033 | 7.753
15 | 0.869 | 0.11838 | -0.034 | 7.342
15.5 | 0.895 | 0.1185 | -0.034 | 7.554
16 | 0.922 | 0.12182 | -0.035 | 7.57
16.5 | 0.951 | 0.12671 | -0.037 | 7.507
17 | 0.983 | 0.12863 | -0.04 | 7.645
17.5 | 1.005 | 0.1338 | -0.039 | 7.509
18 | 1.032 | 0.13646 | -0.04 | 7.56
18.5 | 1.062 | 0.14278 | -0.042 | 7.435
19 | 1.095 | 0.14167 | -0.045 | 7.731
19.5 | 1.12 | 0.15474 | -0.046 | 7.24
20 | 1.14 | 0.1556 | -0.044 | 7.329

## 88. Re 6M Mach 0.50 (2)
BIGFOIL.COM POLAR EXPORT
NACA67-115 a=0.6
NACA67-115 a=0.6 |  |  |  | Cl Max: | 0.9535 | at alpha= | 10.5 | deg
XFOIL ncrit=9 |  |  |  | L/D Max: | 77.8878 | at alpha= | 1 | deg
Re: | 6000000 |  |  | Cd Min: | 0.22134 | at alpha= | -20 | deg
Mach: | 0.5 |  |  | Cl=0 at alpha= | -1.2602 | deg
|  |  |  | @ Cl=0.1, Cd= | 0.00292
|  |  |  | @ Cl=0.4, Cd= | 0.0090311
|  |  |  | @ Cl=0.6, Cd= | 0.010951
alpha (deg) | Cl | Cd | Cm | Cl/Cd
-20 | -0.5651 | 0.22134 | -0.0298 | -2.5531
-19.5 | -0.5501 | 0.21244 | -0.0345 | -2.5894
-19 | -0.5323 | 0.20465 | -0.0392 | -2.601
-18.5 | -0.5143 | 0.19711 | -0.0436 | -2.6092
-17.5 | -0.4881 | 0.17909 | -0.0532 | -2.7254
-17 | -0.4816 | 0.16862 | -0.0586 | -2.8561
-16.5 | -0.4742 | 0.15879 | -0.0639 | -2.9863
-16 | -0.4585 | 0.15122 | -0.0683 | -3.032
-15.5 | -0.4622 | 0.13946 | -0.0746 | -3.3142
-15 | -0.4775 | 0.12611 | -0.0819 | -3.7864
-14 | -0.5236 | 0.09946 | -0.0981 | -5.2644
-13.5 | -0.5508 | 0.08636 | -0.1064 | -6.378
-13 | -0.5679 | 0.07445 | -0.1139 | -7.6279
-12.5 | -0.5975 | 0.05927 | -0.1249 | -10.081
-12 | -0.6255 | 0.04872 | -0.1308 | -12.8387
-11.5 | -0.6606 | 0.0402 | -0.1315 | -16.4328
-11 | -0.7038 | 0.03287 | -0.1273 | -21.4116
-10.5 | -0.7427 | 0.02666 | -0.1197 | -27.8582
-10 | -0.7784 | 0.02071 | -0.1096 | -37.5857
-9.5 | -0.7848 | 0.01584 | -0.1001 | -49.5455
-9 | -0.7578 | 0.01324 | -0.0924 | -57.2356
-8.5 | -0.7121 | 0.01192 | -0.0868 | -59.7399
-8 | -0.6616 | 0.01097 | -0.0821 | -60.3099
-7.5 | -0.6071 | 0.01029 | -0.0783 | -58.999
-7 | -0.5515 | 0.00971 | -0.0751 | -56.7971
-6.5 | -0.496 | 0.0092 | -0.0721 | -53.913
-6 | -0.4396 | 0.00877 | -0.0695 | -50.1254
-5.5 | -0.3831 | 0.00838 | -0.0672 | -45.716
-5 | -0.3275 | 0.00802 | -0.0649 | -40.8354
-4.5 | -0.2704 | 0.00768 | -0.0631 | -35.2083
-4 | -0.2146 | 0.00734 | -0.0612 | -29.2371
-3.5 | -0.1602 | 0.00698 | -0.0591 | -22.9513
-3 | -0.1107 | 0.00652 | -0.0563 | -16.9785
-2.5 | -0.0679 | 0.00597 | -0.0521 | -11.3735
-2 | -0.0327 | 0.00537 | -0.0465 | -6.0894
-1 | 0.0115 | 0.00417 | -0.0293 | 2.7578
-0.5 | 0.0336 | 0.00299 | -0.0208 | 11.2375
0 | 0.0997 | 0.00292 | -0.0212 | 34.1438
0.5 | 0.1694 | 0.00291 | -0.0224 | 58.2131
1 | 0.236 | 0.00303 | -0.0228 | 77.8878
1.5 | 0.2595 | 0.00389 | -0.0144 | 66.7095
2 | 0.247 | 0.00475 | 0.0017 | 52
2.5 | 0.2515 | 0.00576 | 0.0134 | 43.6632
3 | 0.2772 | 0.00659 | 0.0207 | 42.0637
3.5 | 0.3064 | 0.00747 | 0.0271 | 41.0174
4 | 0.3461 | 0.00819 | 0.0315 | 42.2589
4.5 | 0.3881 | 0.00891 | 0.0356 | 43.5578
5 | 0.4392 | 0.00943 | 0.0381 | 46.5748
5.5 | 0.4917 | 0.00992 | 0.0405 | 49.5665
6 | 0.5454 | 0.01039 | 0.0429 | 52.4928
6.5 | 0.5981 | 0.01093 | 0.0456 | 54.721
7 | 0.651 | 0.0115 | 0.0484 | 56.6087
7.5 | 0.7035 | 0.01215 | 0.0515 | 57.9012
8 | 0.7539 | 0.01292 | 0.0552 | 58.3514
8.5 | 0.8036 | 0.01381 | 0.0591 | 58.1897
9 | 0.8536 | 0.01477 | 0.0633 | 57.7928
9.5 | 0.8988 | 0.01601 | 0.0684 | 56.1399
10 | 0.9343 | 0.01781 | 0.0747 | 52.4593
10.5 | 0.9535 | 0.02057 | 0.0825 | 46.3539
11 | 0.9459 | 0.02519 | 0.0912 | 37.5506
11.5 | 0.9214 | 0.03116 | 0.0988 | 29.57
12 | 0.8866 | 0.0383 | 0.1042 | 23.1488
12.5 | 0.843 | 0.0472 | 0.1062 | 17.8602
13 | 0.8037 | 0.05751 | 0.1039 | 13.975
13.5 | 0.7718 | 0.06941 | 0.0973 | 11.1194
14 | 0.746 | 0.08307 | 0.0877 | 8.9804
14.5 | 0.7162 | 0.09803 | 0.0782 | 7.3059
15 | 0.6937 | 0.11125 | 0.07 | 6.2355
15.5 | 0.6746 | 0.12416 | 0.062 | 5.4333

## 89. Re 7M Mach 0.00 (1)
BIGFOIL.COM POLAR EXPORT
NACA67-115 a=0.6
NACA67-115 a=0.6 |  |  |  | Cl Max: | 1.231 | at alpha= | 13 | deg
JavaFoil+Calcfoil stall+Eppler ext transition |  |  |  | L/D Max: | 93.665 | at alpha= | 7 | deg
Re: | 7000000 |  |  | Cd Min: | 0.0031 | at alpha= | -1 | deg
Mach: | 0 |  |  | Cl=0 at alpha= | -0.71312 | deg
|  |  |  | @ Cl=0.1, Cd= | 0.0033262
|  |  |  | @ Cl=0.4, Cd= | 0.005121
|  |  |  | @ Cl=0.6, Cd= | 0.0077876
alpha (deg) | Cl | Cd | Cm | Cl/Cd
-18.5 | -0.825 | 0.13196 | 0.016 | -6.248
-18 | -0.843 | 0.12406 | 0.016 | -6.794
-17.5 | -0.862 | 0.11439 | 0.016 | -7.536
-17 | -0.88 | 0.10518 | 0.016 | -8.369
-16.5 | -0.899 | 0.09553 | 0.016 | -9.408
-16 | -0.905 | 0.09485 | 0.014 | -9.543
-15.5 | -1.004 | 0.03945 | 0.018 | -25.458
-15 | -1.066 | 0.02246 | 0.019 | -47.435
-14.5 | -1.079 | 0.01961 | 0.018 | -55.049
-14 | -1.085 | 0.01818 | 0.017 | -59.687
-13.5 | -1.087 | 0.0167 | 0.016 | -65.085
-13 | -1.085 | 0.01549 | 0.015 | -70.038
-12.5 | -1.078 | 0.01443 | 0.014 | -74.664
-12 | -1.066 | 0.01365 | 0.012 | -78.046
-11.5 | -1.049 | 0.01308 | 0.011 | -80.202
-11 | -1.029 | 0.01242 | 0.01 | -82.804
-10.5 | -1.004 | 0.0118 | 0.009 | -85.045
-10 | -0.975 | 0.01133 | 0.008 | -86.078
-9.5 | -0.942 | 0.0108 | 0.007 | -87.227
-9 | -0.906 | 0.01034 | 0.006 | -87.647
-8.5 | -0.866 | 0.00981 | 0.004 | -88.315
-8 | -0.823 | 0.00936 | 0.003 | -87.955
-7.5 | -0.777 | 0.00901 | 0.002 | -86.218
-7 | -0.729 | 0.00862 | 0.001 | -84.486
-6.5 | -0.678 | 0.00827 | -0.001 | -81.968
-6 | -0.625 | 0.00801 | -0.002 | -77.963
-5.5 | -0.57 | 0.00775 | -0.003 | -73.556
-5 | -0.514 | 0.00746 | -0.004 | -68.808
-4.5 | -0.456 | 0.00722 | -0.005 | -63.1
-4 | -0.397 | 0.00699 | -0.007 | -56.784
-3.5 | -0.338 | 0.00676 | -0.008 | -49.945
-3 | -0.278 | 0.00605 | -0.009 | -45.903
-2.5 | -0.218 | 0.00529 | -0.01 | -41.149
-2 | -0.157 | 0.00401 | -0.012 | -39.194
-1.5 | -0.096 | 0.00403 | -0.013 | -23.896
-1 | -0.035 | 0.0031 | -0.014 | -11.312
-0.5 | 0.026 | 0.00318 | -0.016 | 8.319
0 | 0.088 | 0.00334 | -0.017 | 26.373
0.5 | 0.149 | 0.00327 | -0.018 | 45.699
1 | 0.211 | 0.00316 | -0.019 | 66.647
1.5 | 0.271 | 0.00337 | -0.021 | 80.547
2 | 0.331 | 0.00442 | -0.022 | 74.93
2.5 | 0.391 | 0.00501 | -0.023 | 78.024
3 | 0.451 | 0.00575 | -0.024 | 78.395
3.5 | 0.51 | 0.00637 | -0.025 | 80.104
4 | 0.568 | 0.0076 | -0.027 | 74.784
4.5 | 0.626 | 0.00794 | -0.028 | 78.858
5 | 0.683 | 0.00824 | -0.029 | 82.863
5.5 | 0.738 | 0.00851 | -0.03 | 86.661
6 | 0.791 | 0.00885 | -0.032 | 89.439
6.5 | 0.843 | 0.00917 | -0.033 | 91.989
7 | 0.893 | 0.00953 | -0.034 | 93.665
7.5 | 0.94 | 0.01015 | -0.035 | 92.634
8 | 0.985 | 0.01057 | -0.036 | 93.177
8.5 | 1.027 | 0.01102 | -0.037 | 93.144
9 | 1.065 | 0.01148 | -0.039 | 92.771
9.5 | 1.101 | 0.01205 | -0.04 | 91.333
10 | 1.132 | 0.0126 | -0.041 | 89.842
10.5 | 1.16 | 0.0132 | -0.042 | 87.875
11 | 1.184 | 0.01384 | -0.043 | 85.559
11.5 | 1.204 | 0.0145 | -0.044 | 83.034
12 | 1.22 | 0.01524 | -0.045 | 80.055
12.5 | 1.229 | 0.01595 | -0.046 | 77.058
13 | 1.231 | 0.01682 | -0.047 | 73.179
13.5 | 1.228 | 0.0178 | -0.048 | 68.991
14 | 1.221 | 0.01887 | -0.049 | 64.685
14.5 | 1.209 | 0.01985 | -0.05 | 60.934
15 | 1.193 | 0.02122 | -0.051 | 56.231
15.5 | 1.171 | 0.02341 | -0.052 | 50.021
16 | 1.143 | 0.0268 | -0.053 | 42.638
16.5 | 1.116 | 0.02921 | -0.053 | 38.195
17 | 0.991 | 0.07506 | -0.046 | 13.203
17.5 | 0.943 | 0.09662 | -0.043 | 9.764
18 | 0.908 | 0.11206 | -0.041 | 8.098

## 90. Re 7M Mach 0.00 (2)
BIGFOIL.COM POLAR EXPORT
NACA67-115 a=0.6
NACA67-115 a=0.6 |  |  |  | Cl Max: | 1.5731 | at alpha= | 20 | deg
XFOIL ncrit=9 |  |  |  | L/D Max: | 80.4794 | at alpha= | 10.5 | deg
Re: | 7000000 |  |  | Cd Min: | 0.03639 | at alpha= | 20 | deg
Mach: | 0 |  |  | Cl=0 at alpha= | -1.019 | deg
|  |  |  | @ Cl=0.1, Cd= | 0.0026602
|  |  |  | @ Cl=0.4, Cd= | 0.0066061
|  |  |  | @ Cl=0.6, Cd= | 0.0082646
alpha (deg) | Cl | Cd | Cm | Cl/Cd
-20 | -1.4577 | 0.03202 | -0.09 | -45.5247
-19.5 | -1.4444 | 0.02951 | -0.0879 | -48.9461
-19 | -1.4284 | 0.02734 | -0.0855 | -52.2458
-18.5 | -1.4101 | 0.0254 | -0.0831 | -55.5157
-18 | -1.3899 | 0.02367 | -0.0804 | -58.7199
-17.5 | -1.3657 | 0.02222 | -0.078 | -61.4626
-17 | -1.3433 | 0.02073 | -0.0751 | -64.7998
-16.5 | -1.3212 | 0.01918 | -0.0719 | -68.8843
-16 | -1.2913 | 0.01811 | -0.0695 | -71.3031
-15.5 | -1.2607 | 0.01708 | -0.067 | -73.8115
-15 | -1.2274 | 0.01617 | -0.0648 | -75.906
-14.5 | -1.194 | 0.01527 | -0.0624 | -78.1925
-14 | -1.1575 | 0.01456 | -0.0604 | -79.4986
-13.5 | -1.12 | 0.01386 | -0.0584 | -80.8081
-13 | -1.0804 | 0.01324 | -0.0568 | -81.6012
-12.5 | -1.0413 | 0.01261 | -0.0549 | -82.5773
-12 | -0.9994 | 0.01209 | -0.0534 | -82.6634
-11.5 | -0.9584 | 0.01156 | -0.0517 | -82.9066
-11 | -0.9179 | 0.01095 | -0.0498 | -83.8265
-10.5 | -0.8756 | 0.01045 | -0.0481 | -83.7895
-10 | -0.8322 | 0.01001 | -0.0467 | -83.1369
-9.5 | -0.7872 | 0.0096 | -0.0454 | -82
-9 | -0.7435 | 0.00915 | -0.0438 | -81.2568
-8.5 | -0.6982 | 0.00877 | -0.0425 | -79.6123
-8 | -0.6528 | 0.0084 | -0.0412 | -77.7143
-7.5 | -0.6072 | 0.00805 | -0.0398 | -75.4286
-7 | -0.5606 | 0.00776 | -0.0386 | -72.2423
-6.5 | -0.5145 | 0.00747 | -0.0373 | -68.8755
-6 | -0.4682 | 0.00721 | -0.0359 | -64.9376
-5.5 | -0.4219 | 0.00698 | -0.0345 | -60.4441
-5 | -0.3772 | 0.00677 | -0.0327 | -55.7164
-4.5 | -0.3312 | 0.00657 | -0.0311 | -50.411
-4 | -0.2813 | 0.00634 | -0.0304 | -44.3691
-3.5 | -0.2313 | 0.00609 | -0.0297 | -37.9803
-3 | -0.183 | 0.00577 | -0.0286 | -31.7158
-2.5 | -0.1351 | 0.00542 | -0.0275 | -24.9262
-2 | -0.0892 | 0.005 | -0.026 | -17.84
-1.5 | -0.0431 | 0.00462 | -0.0245 | -9.329
-1 | 0.0017 | 0.00409 | -0.0228 | 0.41565
-0.5 | 0.0397 | 0.00328 | -0.0198 | 12.1037
0 | 0.0853 | 0.00265 | -0.0181 | 32.1887
0.5 | 0.1428 | 0.00269 | -0.0189 | 53.0855
1 | 0.1923 | 0.00307 | -0.0181 | 62.6384
1.5 | 0.2204 | 0.00414 | -0.0129 | 53.2367
2 | 0.2557 | 0.00477 | -0.0092 | 53.6059
2.5 | 0.2942 | 0.00524 | -0.006 | 56.145
3.5 | 0.359 | 0.00609 | 0.0028 | 58.9491
4 | 0.3956 | 0.00655 | 0.0062 | 60.3969
4.5 | 0.434 | 0.00704 | 0.0091 | 61.6477
5 | 0.4775 | 0.0074 | 0.011 | 64.527
5.5 | 0.5219 | 0.00774 | 0.0126 | 67.4289
6 | 0.5674 | 0.00804 | 0.014 | 70.5721
6.5 | 0.6124 | 0.00835 | 0.0155 | 73.3413
7 | 0.6571 | 0.0087 | 0.0169 | 75.5287
7.5 | 0.7027 | 0.00903 | 0.0182 | 77.8184
8 | 0.7459 | 0.00944 | 0.0198 | 79.0148
8.5 | 0.7896 | 0.00987 | 0.0213 | 80
9 | 0.8318 | 0.01037 | 0.023 | 80.2122
9.5 | 0.8735 | 0.01088 | 0.0247 | 80.2849
10 | 0.9156 | 0.01139 | 0.0263 | 80.3863
10.5 | 0.9569 | 0.01189 | 0.0279 | 80.4794
11 | 0.996 | 0.01251 | 0.0299 | 79.6163
11.5 | 1.0362 | 0.01314 | 0.0316 | 78.8584
12 | 1.0755 | 0.01376 | 0.0334 | 78.1613
12.5 | 1.114 | 0.01442 | 0.0352 | 77.2538
13 | 1.1519 | 0.01511 | 0.037 | 76.2343
13.5 | 1.188 | 0.0159 | 0.039 | 74.717
14 | 1.2236 | 0.01671 | 0.041 | 73.2256
14.5 | 1.2564 | 0.01767 | 0.0433 | 71.1036
15 | 1.287 | 0.0188 | 0.0457 | 68.4574
15.5 | 1.3171 | 0.01991 | 0.0481 | 66.1527
16 | 1.348 | 0.02105 | 0.0502 | 64.038
16.5 | 1.3766 | 0.02227 | 0.0525 | 61.8141
17 | 1.4042 | 0.02363 | 0.0547 | 59.4245
17.5 | 1.4308 | 0.02504 | 0.0569 | 57.1406
18 | 1.4527 | 0.02677 | 0.0594 | 54.266
18.5 | 1.4742 | 0.02856 | 0.0617 | 51.6176
19 | 1.4906 | 0.03059 | 0.0645 | 48.7283
19.5 | 1.5315 | 0.03324 | 0.0612 | 46.074
20 | 1.5731 | 0.03639 | 0.057 | 43.2289

## 91. Re 7M Mach 0.10 (1)
BIGFOIL.COM POLAR EXPORT
NACA67-115 a=0.6
NACA67-115 a=0.6 |  |  |  | Cl Max: | 1.218 | at alpha= | 12.5 | deg
JavaFoil+Calcfoil stall+Eppler ext transition |  |  |  | L/D Max: | 93.554 | at alpha= | 7 | deg
Re: | 7000000 |  |  | Cd Min: | 0.0031 | at alpha= | -1 | deg
Mach: | 0.1 |  |  | Cl=0 at alpha= | -0.71774 | deg
|  |  |  | @ Cl=0.1, Cd= | 0.0032116
|  |  |  | @ Cl=0.4, Cd= | 0.0051275
|  |  |  | @ Cl=0.6, Cd= | 0.00782
alpha (deg) | Cl | Cd | Cm | Cl/Cd
-18 | -0.795 | 0.12865 | 0.015 | -6.183
-17.5 | -0.818 | 0.11873 | 0.015 | -6.887
-17 | -0.837 | 0.11146 | 0.015 | -7.509
-16.5 | -0.853 | 0.10652 | 0.014 | -8.009
-16 | -0.869 | 0.10059 | 0.014 | -8.635
-15.5 | -0.904 | 0.07783 | 0.015 | -11.618
-15 | -0.917 | 0.07226 | 0.015 | -12.696
-14.5 | -1.05 | 0.02093 | 0.018 | -50.155
-14 | -1.057 | 0.01984 | 0.017 | -53.292
-13.5 | -1.068 | 0.01727 | 0.016 | -61.842
-13 | -1.069 | 0.01597 | 0.015 | -66.959
-12.5 | -1.066 | 0.01469 | 0.014 | -72.54
-12 | -1.057 | 0.01388 | 0.013 | -76.119
-11.5 | -1.043 | 0.01325 | 0.011 | -78.655
-11 | -1.024 | 0.01258 | 0.01 | -81.392
-10.5 | -1.001 | 0.01197 | 0.009 | -83.623
-10 | -0.974 | 0.01146 | 0.008 | -84.991
-9.5 | -0.942 | 0.01095 | 0.007 | -86.063
-9 | -0.907 | 0.01032 | 0.006 | -87.9
-8.5 | -0.868 | 0.00986 | 0.004 | -87.993
-8 | -0.825 | 0.00945 | 0.003 | -87.315
-7.5 | -0.78 | 0.00908 | 0.002 | -85.884
-7 | -0.731 | 0.0087 | 0.001 | -83.998
-6.5 | -0.68 | 0.00833 | -0.001 | -81.636
-6 | -0.627 | 0.00803 | -0.002 | -78.097
-5.5 | -0.572 | 0.00776 | -0.003 | -73.713
-5 | -0.516 | 0.00753 | -0.004 | -68.542
-4.5 | -0.458 | 0.00727 | -0.005 | -62.995
-4 | -0.399 | 0.00703 | -0.007 | -56.771
-3.5 | -0.339 | 0.00677 | -0.008 | -50.145
-3 | -0.279 | 0.00606 | -0.009 | -46.071
-2.5 | -0.219 | 0.00533 | -0.011 | -41.046
-2 | -0.158 | 0.00403 | -0.012 | -39.171
-1.5 | -0.097 | 0.00405 | -0.013 | -23.872
-1 | -0.035 | 0.0031 | -0.014 | -11.343
-0.5 | 0.027 | 0.00316 | -0.016 | 8.426
0 | 0.088 | 0.0032 | -0.017 | 27.678
0.5 | 0.15 | 0.00326 | -0.018 | 45.986
1 | 0.212 | 0.00315 | -0.019 | 67.208
1.5 | 0.272 | 0.00316 | -0.021 | 86.327
2 | 0.333 | 0.00442 | -0.022 | 75.245
2.5 | 0.393 | 0.00504 | -0.023 | 78.009
3 | 0.453 | 0.00579 | -0.024 | 78.202
3.5 | 0.512 | 0.0064 | -0.026 | 80.052
4 | 0.571 | 0.00765 | -0.027 | 74.664
4.5 | 0.629 | 0.00799 | -0.028 | 78.682
5 | 0.686 | 0.00826 | -0.029 | 82.987
5.5 | 0.741 | 0.00857 | -0.03 | 86.504
6 | 0.795 | 0.00891 | -0.032 | 89.233
6.5 | 0.847 | 0.00923 | -0.033 | 91.749
7 | 0.896 | 0.00958 | -0.034 | 93.554
7.5 | 0.943 | 0.01021 | -0.035 | 92.408
8 | 0.988 | 0.01066 | -0.036 | 92.644
8.5 | 1.029 | 0.01112 | -0.038 | 92.534
9 | 1.067 | 0.01165 | -0.039 | 91.54
9.5 | 1.101 | 0.01221 | -0.04 | 90.192
10 | 1.132 | 0.01275 | -0.041 | 88.751
10.5 | 1.158 | 0.01334 | -0.042 | 86.809
11 | 1.18 | 0.014 | -0.043 | 84.286
11.5 | 1.198 | 0.01469 | -0.044 | 81.576
12 | 1.212 | 0.01545 | -0.046 | 78.401
12.5 | 1.218 | 0.01614 | -0.047 | 75.472
13 | 1.217 | 0.01715 | -0.048 | 70.925
13.5 | 1.21 | 0.01819 | -0.049 | 66.529
14 | 1.198 | 0.01936 | -0.05 | 61.899
14.5 | 1.182 | 0.02067 | -0.051 | 57.169
15 | 1.161 | 0.02201 | -0.051 | 52.757
15.5 | 1.128 | 0.02616 | -0.052 | 43.12
16 | 1.089 | 0.03153 | -0.052 | 34.541
16.5 | 0.969 | 0.07533 | -0.044 | 12.861
17 | 0.92 | 0.09646 | -0.041 | 9.532
17.5 | 0.883 | 0.10985 | -0.04 | 8.04

## 92. Re 7M Mach 0.10 (2)
BIGFOIL.COM POLAR EXPORT
NACA67-115 a=0.6
NACA67-115 a=0.6 |  |  |  | Cl Max: | 1.5645 | at alpha= | 20 | deg
XFOIL ncrit=9 |  |  |  | L/D Max: | 79.6181 | at alpha= | 10 | deg
Re: | 7000000 |  |  | Cd Min: | 0.03894 | at alpha= | 20 | deg
Mach: | 0.1 |  |  | Cl=0 at alpha= | -1.0247 | deg
|  |  |  | @ Cl=0.1, Cd= | 0.0026674
|  |  |  | @ Cl=0.4, Cd= | 0.0066666
|  |  |  | @ Cl=0.6, Cd= | 0.0083357
alpha (deg) | Cl | Cd | Cm | Cl/Cd
-20 | -1.4429 | 0.03471 | -0.0949 | -41.5702
-19.5 | -1.4341 | 0.03163 | -0.0928 | -45.3399
-19 | -1.42 | 0.02916 | -0.0904 | -48.6968
-18.5 | -1.4059 | 0.0268 | -0.0877 | -52.459
-18 | -1.3878 | 0.02484 | -0.0848 | -55.8696
-17.5 | -1.3649 | 0.02319 | -0.0822 | -58.8573
-17 | -1.3404 | 0.02173 | -0.0794 | -61.6843
-16.5 | -1.3201 | 0.01999 | -0.076 | -66.038
-16 | -1.2928 | 0.01875 | -0.0731 | -68.9493
-15.5 | -1.2626 | 0.01763 | -0.0704 | -71.6166
-15 | -1.2301 | 0.01662 | -0.0679 | -74.0132
-14.5 | -1.1976 | 0.01564 | -0.0652 | -76.5729
-14 | -1.1606 | 0.01488 | -0.0631 | -77.9973
-13.5 | -1.1238 | 0.01412 | -0.0609 | -79.5892
-13 | -1.0836 | 0.01347 | -0.0591 | -80.4454
-12.5 | -1.0443 | 0.01281 | -0.0571 | -81.5222
-12 | -1.0026 | 0.01226 | -0.0554 | -81.7781
-11.5 | -0.9608 | 0.01171 | -0.0536 | -82.0495
-11 | -0.9202 | 0.0111 | -0.0516 | -82.9009
-10.5 | -0.8776 | 0.01056 | -0.0498 | -83.1061
-10 | -0.8337 | 0.01011 | -0.0483 | -82.4629
-9.5 | -0.7885 | 0.0097 | -0.0469 | -81.2887
-9 | -0.7443 | 0.00923 | -0.0453 | -80.6392
-8.5 | -0.6989 | 0.00885 | -0.0439 | -78.9718
-8 | -0.6532 | 0.00845 | -0.0425 | -77.3018
-7.5 | -0.6072 | 0.00811 | -0.0411 | -74.8705
-7 | -0.5603 | 0.0078 | -0.0398 | -71.8333
-6.5 | -0.5137 | 0.00751 | -0.0385 | -68.4021
-6 | -0.467 | 0.00724 | -0.0371 | -64.5028
-5.5 | -0.4201 | 0.00701 | -0.0357 | -59.9287
-5 | -0.3746 | 0.00678 | -0.034 | -55.2507
-4.5 | -0.3294 | 0.00658 | -0.0321 | -50.0608
-4 | -0.2805 | 0.00635 | -0.0311 | -44.1732
-3.5 | -0.2304 | 0.00611 | -0.0303 | -37.7087
-3 | -0.1821 | 0.00578 | -0.0292 | -31.5052
-2.5 | -0.1343 | 0.00543 | -0.028 | -24.733
-2 | -0.0884 | 0.00501 | -0.0264 | -17.6447
-1.5 | -0.0424 | 0.00463 | -0.0249 | -9.1577
-1 | 0.0022 | 0.0041 | -0.023 | 0.53659
-0.5 | 0.04 | 0.00328 | -0.0199 | 12.1951
0 | 0.0858 | 0.00266 | -0.0183 | 32.2556
0.5 | 0.1437 | 0.00269 | -0.019 | 53.4201
1 | 0.1935 | 0.00306 | -0.0182 | 63.2353
1.5 | 0.221 | 0.00415 | -0.0128 | 53.253
2 | 0.2559 | 0.00477 | -0.0089 | 53.6478
2.5 | 0.2936 | 0.00525 | -0.0056 | 55.9238
3 | 0.3259 | 0.00564 | -0.001 | 57.7837
3.5 | 0.3569 | 0.00612 | 0.0037 | 58.317
4 | 0.394 | 0.00659 | 0.0071 | 59.7876
4.5 | 0.4324 | 0.00708 | 0.0101 | 61.0734
5 | 0.4762 | 0.00745 | 0.0119 | 63.9195
5.5 | 0.5211 | 0.00779 | 0.0136 | 66.8935
6 | 0.5667 | 0.0081 | 0.015 | 69.963
6.5 | 0.6119 | 0.00842 | 0.0165 | 72.6722
7 | 0.6574 | 0.00876 | 0.0179 | 75.0457
7.5 | 0.7024 | 0.00911 | 0.0193 | 77.1021
8 | 0.7465 | 0.00952 | 0.0209 | 78.4139
8.5 | 0.7905 | 0.00996 | 0.0224 | 79.3675
9 | 0.8323 | 0.01048 | 0.0243 | 79.4179
9.5 | 0.8746 | 0.01101 | 0.026 | 79.4369
10 | 0.9172 | 0.01152 | 0.0277 | 79.6181
10.5 | 0.9581 | 0.01205 | 0.0295 | 79.5104
11 | 0.998 | 0.01269 | 0.0315 | 78.6446
11.5 | 1.0382 | 0.01332 | 0.0334 | 77.9429
12 | 1.0779 | 0.01396 | 0.0352 | 77.2135
12.5 | 1.1171 | 0.01465 | 0.0371 | 76.2526
13 | 1.1541 | 0.0154 | 0.0392 | 74.9416
13.5 | 1.1911 | 0.0162 | 0.0412 | 73.5247
14 | 1.2251 | 0.01712 | 0.0436 | 71.5596
14.5 | 1.2586 | 0.01812 | 0.0459 | 69.4592
15 | 1.2879 | 0.01935 | 0.0487 | 66.5581
15.5 | 1.32 | 0.02045 | 0.0509 | 64.5477
16 | 1.3497 | 0.02168 | 0.0533 | 62.2555
16.5 | 1.3796 | 0.02293 | 0.0556 | 60.1657
17 | 1.4058 | 0.02444 | 0.058 | 57.5205
17.5 | 1.4299 | 0.02608 | 0.0606 | 54.8275
18 | 1.4517 | 0.02794 | 0.0631 | 51.9578
18.5 | 1.4725 | 0.02991 | 0.0655 | 49.231
19 | 1.4871 | 0.03218 | 0.0684 | 46.2119
19.5 | 1.527 | 0.03525 | 0.065 | 43.3191
20 | 1.5645 | 0.03894 | 0.061 | 40.1772

## 93. Re 7M Mach 0.25 (1)
BIGFOIL.COM POLAR EXPORT
NACA67-115 a=0.6
NACA67-115 a=0.6 |  |  |  | Cl Max: | 1.144 | at alpha= | 11.5 | deg
JavaFoil+Calcfoil stall+Eppler ext transition |  |  |  | L/D Max: | 91.598 | at alpha= | 7 | deg
Re: | 7000000 |  |  | Cd Min: | 0.0031 | at alpha= | 0.5 | deg
Mach: | 0.25 |  |  | Cl=0 at alpha= | -0.71429 | deg
|  |  |  | @ Cl=0.1, Cd= | 0.0032114
|  |  |  | @ Cl=0.4, Cd= | 0.005131
|  |  |  | @ Cl=0.6, Cd= | 0.12366
alpha (deg) | Cl | Cd | Cm | Cl/Cd
-16.5 | -0.538 | 0.12321 | 0.013 | -4.366
-16 | -0.587 | 0.1171 | 0.012 | -5.011
-15.5 | -0.632 | 0.10966 | 0.012 | -5.765
-15 | -0.674 | 0.10246 | 0.011 | -6.578
-14.5 | -0.709 | 0.09906 | 0.011 | -7.159
-14 | -0.743 | 0.09105 | 0.01 | -8.159
-13.5 | -0.783 | 0.07538 | 0.011 | -10.385
-13 | -0.807 | 0.06947 | 0.011 | -11.622
-12.5 | -0.96 | 0.01733 | 0.014 | -55.388
-12 | -0.974 | 0.0161 | 0.013 | -60.529
-11.5 | -0.982 | 0.0147 | 0.012 | -66.815
-11 | -0.981 | 0.01371 | 0.01 | -71.603
-10.5 | -0.973 | 0.01289 | 0.009 | -75.473
-10 | -0.957 | 0.01212 | 0.008 | -78.99
-9.5 | -0.935 | 0.01159 | 0.007 | -80.686
-9 | -0.906 | 0.01101 | 0.006 | -82.365
-8.5 | -0.873 | 0.01076 | 0.004 | -81.125
-8 | -0.834 | 0.00985 | 0.003 | -84.664
-7.5 | -0.791 | 0.00938 | 0.002 | -84.338
-7 | -0.744 | 0.00902 | 0.001 | -82.53
-6.5 | -0.694 | 0.00863 | -0.001 | -80.41
-6 | -0.641 | 0.00826 | -0.002 | -77.615
-5.5 | -0.586 | 0.00796 | -0.003 | -73.594
-5 | -0.528 | 0.00769 | -0.004 | -68.703
-4.5 | -0.469 | 0.00743 | -0.006 | -63.19
-4 | -0.409 | 0.00718 | -0.007 | -56.975
-3.5 | -0.348 | 0.00691 | -0.008 | -50.385
-3 | -0.286 | 0.00659 | -0.01 | -43.443
-2.5 | -0.224 | 0.00547 | -0.011 | -41.061
-2 | -0.162 | 0.00475 | -0.012 | -34.115
-1.5 | -0.099 | 0.00388 | -0.013 | -25.579
-1 | -0.036 | 0.00312 | -0.015 | -11.58
-0.5 | 0.027 | 0.00318 | -0.016 | 8.611
0 | 0.091 | 0.00323 | -0.017 | 28.091
0.5 | 0.154 | 0.0031 | -0.019 | 49.737
1 | 0.217 | 0.00318 | -0.02 | 68.254
1.5 | 0.28 | 0.00372 | -0.021 | 75.14
2 | 0.341 | 0.00456 | -0.022 | 74.825
2.5 | 0.403 | 0.00516 | -0.024 | 78.184
3 | 0.465 | 0.00594 | -0.025 | 78.234
3.5 | 0.526 | 0.00665 | -0.026 | 79.011
4 | 0.586 | 0.00784 | -0.028 | 74.691
4.5 | 0.645 | 0.0082 | -0.029 | 78.653
5 | 0.703 | 0.00852 | -0.03 | 82.511
5.5 | 0.759 | 0.00884 | -0.031 | 85.841
6 | 0.813 | 0.00918 | -0.033 | 88.57
6.5 | 0.864 | 0.00955 | -0.034 | 90.467
7 | 0.913 | 0.00997 | -0.035 | 91.598
7.5 | 0.958 | 0.01068 | -0.036 | 89.721
8 | 1 | 0.01117 | -0.037 | 89.517
8.5 | 1.037 | 0.01173 | -0.039 | 88.468
9 | 1.07 | 0.01225 | -0.04 | 87.369
9.5 | 1.097 | 0.01292 | -0.041 | 84.926
10 | 1.119 | 0.01351 | -0.042 | 82.798
10.5 | 1.134 | 0.01434 | -0.043 | 79.09
11 | 1.142 | 0.01514 | -0.044 | 75.468
11.5 | 1.144 | 0.016 | -0.046 | 71.5
12 | 1.138 | 0.01692 | -0.047 | 67.257
12.5 | 1.12 | 0.01828 | -0.048 | 61.299
13 | 1.088 | 0.01996 | -0.049 | 54.53
13.5 | 1.043 | 0.02289 | -0.049 | 45.572
14 | 0.888 | 0.06527 | -0.04 | 13.611
14.5 | 0.813 | 0.09045 | -0.034 | 8.988
15 | 0.759 | 0.10043 | -0.033 | 7.56
15.5 | 0.704 | 0.10721 | -0.033 | 6.571
16 | 0.645 | 0.11534 | -0.032 | 5.591
16.5 | 0.582 | 0.12366 | -0.032 | 4.708

## 94. Re 7M Mach 0.25 (2)
BIGFOIL.COM POLAR EXPORT
NACA67-115 a=0.6
NACA67-115 a=0.6 |  |  |  | Cl Max: | 1.4126 | at alpha= | 19.5 | deg
XFOIL ncrit=9 |  |  |  | L/D Max: | 75.3807 | at alpha= | 9.5 | deg
Re: | 7000000 |  |  | Cd Min: | 0.08769 | at alpha= | -20 | deg
Mach: | 0.25 |  |  | Cl=0 at alpha= | -1.0609 | deg
|  |  |  | @ Cl=0.1, Cd= | 0.0026757
|  |  |  | @ Cl=0.4, Cd= | 0.0070063
|  |  |  | @ Cl=0.6, Cd= | 0.0087112
alpha (deg) | Cl | Cd | Cm | Cl/Cd
-20 | -1.0983 | 0.08769 | -0.0894 | -12.5248
-19.5 | -1.1928 | 0.06561 | -0.1042 | -18.1802
-19 | -1.2023 | 0.05744 | -0.1082 | -20.9314
-18.5 | -1.2573 | 0.04568 | -0.1117 | -27.5241
-18 | -1.2712 | 0.03952 | -0.1109 | -32.166
-17.5 | -1.2817 | 0.03432 | -0.1084 | -37.3456
-16.5 | -1.2745 | 0.02732 | -0.1009 | -46.6508
-16 | -1.2655 | 0.0245 | -0.0963 | -51.6531
-15.5 | -1.2476 | 0.0223 | -0.092 | -55.9462
-15 | -1.2331 | 0.01994 | -0.0869 | -61.8405
-14.5 | -1.2062 | 0.01833 | -0.0828 | -65.8047
-13.5 | -1.1385 | 0.01591 | -0.0757 | -71.5588
-13 | -1.0989 | 0.01502 | -0.0727 | -73.1625
-12.5 | -1.0598 | 0.01407 | -0.0697 | -75.3234
-12 | -1.0181 | 0.01331 | -0.0669 | -76.4914
-11.5 | -0.9747 | 0.01263 | -0.0645 | -77.1734
-11 | -0.9314 | 0.01198 | -0.0619 | -77.7462
-10.5 | -0.8879 | 0.0113 | -0.0594 | -78.5752
-10 | -0.8428 | 0.01071 | -0.0572 | -78.6928
-9.5 | -0.7968 | 0.01017 | -0.0552 | -78.3481
-9 | -0.7491 | 0.00972 | -0.0534 | -77.0679
-8.5 | -0.7031 | 0.00922 | -0.0513 | -76.2581
-8 | -0.6554 | 0.00879 | -0.0496 | -74.562
-7.5 | -0.6072 | 0.00841 | -0.048 | -72.1998
-7 | -0.5594 | 0.00804 | -0.0463 | -69.5771
-6.5 | -0.51 | 0.00775 | -0.0449 | -65.8065
-6 | -0.4619 | 0.00744 | -0.0433 | -62.0833
-5.5 | -0.4122 | 0.0072 | -0.0419 | -57.25
-5 | -0.364 | 0.00691 | -0.0403 | -52.6773
-4.5 | -0.3153 | 0.00665 | -0.0388 | -47.4135
-4 | -0.268 | 0.0064 | -0.037 | -41.875
-3.5 | -0.223 | 0.00617 | -0.0346 | -36.1426
-2.5 | -0.1284 | 0.00552 | -0.0311 | -23.2609
-2 | -0.0833 | 0.00509 | -0.029 | -16.3654
-1.5 | -0.0382 | 0.00468 | -0.0269 | -8.1624
-1 | 0.0053 | 0.00412 | -0.0244 | 1.2864
-0.5 | 0.0415 | 0.00326 | -0.0206 | 12.7301
0 | 0.0887 | 0.00267 | -0.0189 | 33.221
0.5 | 0.1486 | 0.0027 | -0.0197 | 55.037
1 | 0.2002 | 0.00304 | -0.0188 | 65.8553
1.5 | 0.2253 | 0.00414 | -0.0126 | 54.4203
2 | 0.2553 | 0.00481 | -0.0073 | 53.0769
2.5 | 0.2834 | 0.00527 | -0.0014 | 53.7761
3 | 0.3123 | 0.00576 | 0.0042 | 54.2188
3.5 | 0.3459 | 0.00631 | 0.0086 | 54.8177
4 | 0.3851 | 0.0068 | 0.0118 | 56.6324
4.5 | 0.4241 | 0.00734 | 0.015 | 57.7793
5 | 0.4696 | 0.00772 | 0.017 | 60.829
5.5 | 0.5161 | 0.00809 | 0.0187 | 63.7948
6 | 0.5638 | 0.00842 | 0.0202 | 66.9596
6.5 | 0.6098 | 0.00879 | 0.022 | 69.3743
7 | 0.6573 | 0.00915 | 0.0235 | 71.8361
7.5 | 0.7032 | 0.00957 | 0.0254 | 73.4796
8 | 0.7486 | 0.01002 | 0.0273 | 74.7106
8.5 | 0.7933 | 0.01055 | 0.0293 | 75.1943
9 | 0.8369 | 0.01112 | 0.0315 | 75.2608
9.5 | 0.8812 | 0.01169 | 0.0335 | 75.3807
10 | 0.9247 | 0.01233 | 0.0357 | 74.9959
10.5 | 0.9663 | 0.01299 | 0.0382 | 74.388
11 | 1.0078 | 0.01372 | 0.0407 | 73.4548
11.5 | 1.0503 | 0.01441 | 0.0429 | 72.8869
12 | 1.091 | 0.01522 | 0.0454 | 71.682
12.5 | 1.1302 | 0.01612 | 0.0481 | 70.1117
13 | 1.1671 | 0.01712 | 0.0511 | 68.1717
13.5 | 1.2032 | 0.01823 | 0.0541 | 66.0011
14 | 1.2318 | 0.01977 | 0.0579 | 62.3065
14.5 | 1.2655 | 0.02104 | 0.061 | 60.1473
15 | 1.2973 | 0.0225 | 0.0641 | 57.6578
15.5 | 1.3262 | 0.02412 | 0.0674 | 54.9834
16 | 1.3495 | 0.0262 | 0.071 | 51.5076
16.5 | 1.3725 | 0.02834 | 0.0744 | 48.4298
17 | 1.3905 | 0.03097 | 0.0777 | 44.8983
17.5 | 1.4008 | 0.03425 | 0.0812 | 40.8993
18 | 1.406 | 0.03815 | 0.0842 | 36.8545
18.5 | 1.4103 | 0.04234 | 0.0865 | 33.3089
19 | 1.4065 | 0.04761 | 0.0881 | 29.5421
19.5 | 1.4126 | 0.0556 | 0.0829 | 25.4065
20 | 1.3992 | 0.06638 | 0.0759 | 21.0786

## 95. Re 7M Mach 0.50 (1)
BIGFOIL.COM POLAR EXPORT
NACA67-115 a=0.6
NACA67-115 a=0.6 |  |  |  | Cl Max: | 1.141 | at alpha= | 20 | deg
JavaFoil+Calcfoil stall+Eppler ext transition |  |  |  | L/D Max: | 82.074 | at alpha= | 6 | deg
Re: | 7000000 |  |  | Cd Min: | 0.00268 | at alpha= | -0.5 | deg
Mach: | 0.5 |  |  | Cl=0 at alpha= | -0.71831 | deg
|  |  |  | @ Cl=0.1, Cd= | 0.0032911
|  |  |  | @ Cl=0.4, Cd= | 0.0054312
|  |  |  | @ Cl=0.6, Cd= | 0.0084988
alpha (deg) | Cl | Cd | Cm | Cl/Cd
-20 | -1.076 | 0.1516 | 0.022 | -7.096
-19.5 | -1.046 | 0.14669 | 0.021 | -7.134
-19 | -1.014 | 0.14456 | 0.019 | -7.016
-18.5 | -0.985 | 0.13928 | 0.018 | -7.072
-18 | -0.958 | 0.13575 | 0.017 | -7.056
-17.5 | -0.935 | 0.13119 | 0.017 | -7.13
-17 | -0.906 | 0.12625 | 0.016 | -7.177
-16.5 | -0.876 | 0.12213 | 0.015 | -7.173
-16 | -0.847 | 0.11657 | 0.014 | -7.27
-15.5 | -0.82 | 0.1142 | 0.013 | -7.184
-15 | -0.795 | 0.11276 | 0.013 | -7.046
-14.5 | -0.766 | 0.10682 | 0.012 | -7.175
-14 | -0.738 | 0.10275 | 0.011 | -7.18
-13.5 | -0.711 | 0.09347 | 0.01 | -7.603
-13 | -0.684 | 0.08598 | 0.009 | -7.949
-12.5 | -0.657 | 0.07921 | 0.009 | -8.297
-12 | -0.628 | 0.08697 | 0.007 | -7.215
-11.5 | -0.6 | 0.07803 | 0.007 | -7.695
-11 | -0.574 | 0.07024 | 0.006 | -8.176
-10.5 | -0.55 | 0.06297 | 0.006 | -8.737
-10 | -0.516 | 0.07158 | 0.004 | -7.215
-9.5 | -0.489 | 0.06341 | 0.004 | -7.718
-9 | -0.465 | 0.05531 | 0.004 | -8.406
-8.5 | -0.434 | 0.0586 | 0.002 | -7.398
-8 | -0.41 | 0.04907 | 0.002 | -8.355
-7.5 | -0.743 | 0.01203 | 0.002 | -61.74
-7 | -0.756 | 0.01095 | 0.001 | -69.02
-6.5 | -0.732 | 0.01014 | -0.001 | -72.146
-6 | -0.69 | 0.00956 | -0.002 | -72.194
-5.5 | -0.639 | 0.00907 | -0.003 | -70.462
-5 | -0.581 | 0.00863 | -0.005 | -67.265
-4.5 | -0.518 | 0.00824 | -0.006 | -62.839
-4 | -0.453 | 0.00794 | -0.008 | -57.043
-3.5 | -0.386 | 0.00761 | -0.009 | -50.769
-3 | -0.318 | 0.0073 | -0.011 | -43.611
-2.5 | -0.249 | 0.00598 | -0.012 | -41.684
-2 | -0.18 | 0.00519 | -0.013 | -34.699
-1.5 | -0.11 | 0.00449 | -0.015 | -24.561
-1 | -0.04 | 0.00283 | -0.016 | -14.282
-0.5 | 0.031 | 0.00268 | -0.018 | 11.398
0 | 0.101 | 0.0033 | -0.019 | 30.654
0.5 | 0.172 | 0.00342 | -0.021 | 50.12
1 | 0.242 | 0.00355 | -0.022 | 68.103
1.5 | 0.311 | 0.00397 | -0.024 | 78.446
2 | 0.38 | 0.00524 | -0.025 | 72.421
2.5 | 0.448 | 0.00589 | -0.026 | 76.089
3 | 0.516 | 0.00681 | -0.028 | 75.83
3.5 | 0.583 | 0.00837 | -0.029 | 69.635
4 | 0.649 | 0.00887 | -0.031 | 73.183
4.5 | 0.713 | 0.00926 | -0.032 | 77.022
5 | 0.773 | 0.0097 | -0.033 | 79.716
5.5 | 0.829 | 0.01019 | -0.035 | 81.342
6 | 0.878 | 0.0107 | -0.036 | 82.074
6.5 | 0.917 | 0.01168 | -0.038 | 78.511
7 | 0.94 | 0.01251 | -0.039 | 75.155
7.5 | 0.934 | 0.01336 | -0.04 | 69.862
8 | 0.837 | 0.0145 | -0.042 | 57.727
8.5 | 0.621 | 0.01582 | -0.043 | 39.217
9 | 0.54 | 0.06125 | -0.023 | 8.819
9.5 | 0.577 | 0.05589 | -0.029 | 10.321
10 | 0.594 | 0.06881 | -0.023 | 8.637
10.5 | 0.751 | 0.01812 | -0.048 | 41.431
11 | 0.69 | 0.04902 | -0.039 | 14.07
11.5 | 0.68 | 0.07504 | -0.029 | 9.062
12 | 0.705 | 0.08457 | -0.028 | 8.331
12.5 | 0.732 | 0.09109 | -0.029 | 8.038
13 | 0.76 | 0.08578 | -0.03 | 8.865
13.5 | 0.787 | 0.09376 | -0.03 | 8.391
14 | 0.814 | 0.10147 | -0.032 | 8.024
14.5 | 0.843 | 0.10634 | -0.033 | 7.927
15 | 0.87 | 0.11723 | -0.034 | 7.418
15.5 | 0.895 | 0.1156 | -0.034 | 7.745
16 | 0.922 | 0.11857 | -0.035 | 7.779
16.5 | 0.953 | 0.12441 | -0.038 | 7.659
17 | 0.986 | 0.12543 | -0.041 | 7.859
17.5 | 1.005 | 0.13225 | -0.039 | 7.598
18 | 1.032 | 0.13519 | -0.04 | 7.633
18.5 | 1.063 | 0.1393 | -0.042 | 7.629
19 | 1.1 | 0.13715 | -0.047 | 8.02
19.5 | 1.122 | 0.1513 | -0.046 | 7.418
20 | 1.141 | 0.15456 | -0.044 | 7.381

## 96. Re 7M Mach 0.50 (2)
BIGFOIL.COM POLAR EXPORT
NACA67-115 a=0.6
NACA67-115 a=0.6 |  |  |  | Cl Max: | 0.9671 | at alpha= | 10.5 | deg
XFOIL ncrit=9 |  |  |  | L/D Max: | 77.5168 | at alpha= | 1 | deg
Re: | 7000000 |  |  | Cd Min: | 0.12153 | at alpha= | 15.5 | deg
Mach: | 0.5 |  |  | Cl=0 at alpha= | -1.3924 | deg
|  |  |  | @ Cl=0.1, Cd= | 0.0027788
|  |  |  | @ Cl=0.4, Cd= | 0.0087347
|  |  |  | @ Cl=0.6, Cd= | 0.010583
alpha (deg) | Cl | Cd | Cm | Cl/Cd
-14.5 | -0.5195 | 0.10897 | -0.0926 | -4.7674
-14 | -0.5373 | 0.09704 | -0.1 | -5.5369
-13.5 | -0.5683 | 0.08351 | -0.1087 | -6.8052
-13 | -0.5858 | 0.07065 | -0.1169 | -8.2916
-12.5 | -0.6136 | 0.05695 | -0.1271 | -10.7744
-12 | -0.6441 | 0.04683 | -0.132 | -13.754
-11.5 | -0.6808 | 0.0386 | -0.1316 | -17.6373
-11 | -0.7231 | 0.0316 | -0.1267 | -22.8829
-10.5 | -0.7603 | 0.02557 | -0.1187 | -29.7341
-10 | -0.7923 | 0.01985 | -0.1085 | -39.9144
-9.5 | -0.7956 | 0.01521 | -0.099 | -52.3077
-9 | -0.7678 | 0.01274 | -0.0912 | -60.2669
-8.5 | -0.7208 | 0.0115 | -0.0857 | -62.6783
-8 | -0.6695 | 0.01062 | -0.081 | -63.0414
-7.5 | -0.6143 | 0.00998 | -0.0773 | -61.5531
-7 | -0.5587 | 0.00942 | -0.074 | -59.31
-6.5 | -0.5033 | 0.00893 | -0.0709 | -56.3606
-6 | -0.446 | 0.00854 | -0.0685 | -52.2248
-5.5 | -0.3897 | 0.00812 | -0.0661 | -47.9926
-5 | -0.3328 | 0.00776 | -0.064 | -42.8866
-4.5 | -0.2759 | 0.00741 | -0.0621 | -37.2335
-4 | -0.2203 | 0.00708 | -0.0601 | -31.1158
-3.5 | -0.1644 | 0.00677 | -0.0583 | -24.2836
-3 | -0.1135 | 0.00636 | -0.0557 | -17.8459
-2.5 | -0.0684 | 0.00586 | -0.052 | -11.6724
-2 | -0.0308 | 0.00532 | -0.0468 | -5.7895
-1.5 | -0.0065 | 0.00489 | -0.0385 | -1.3292
-1 | 0.0237 | 0.00424 | -0.0317 | 5.5896
-0.5 | 0.0485 | 0.00323 | -0.0238 | 15.0155
0 | 0.101 | 0.00277 | -0.0215 | 36.4621
0.5 | 0.1696 | 0.0028 | -0.0224 | 60.5714
1 | 0.231 | 0.00298 | -0.0218 | 77.5168
1.5 | 0.2396 | 0.00412 | -0.0103 | 58.1553
2 | 0.23 | 0.00491 | 0.005 | 46.8432
2.5 | 0.2419 | 0.00584 | 0.0152 | 41.4212
3 | 0.2743 | 0.00655 | 0.0212 | 41.8779
3.5 | 0.307 | 0.00735 | 0.027 | 41.7687
4 | 0.3487 | 0.00802 | 0.0311 | 43.4788
4.5 | 0.393 | 0.00867 | 0.0348 | 45.3287
5 | 0.4449 | 0.00915 | 0.0372 | 48.623
5.5 | 0.4984 | 0.00962 | 0.0395 | 51.8087
6 | 0.552 | 0.01012 | 0.0419 | 54.5455
6.5 | 0.6059 | 0.01064 | 0.0444 | 56.9455
7 | 0.6586 | 0.01121 | 0.0474 | 58.7511
7.5 | 0.7108 | 0.01184 | 0.0505 | 60.0338
8 | 0.7619 | 0.01258 | 0.0541 | 60.5644
8.5 | 0.8118 | 0.01342 | 0.0581 | 60.4918
9 | 0.8628 | 0.01433 | 0.0623 | 60.2094
9.5 | 0.9088 | 0.0155 | 0.0673 | 58.6323
10 | 0.9466 | 0.0172 | 0.0736 | 55.0349
10.5 | 0.9671 | 0.01986 | 0.0814 | 48.6959
11 | 0.9608 | 0.02432 | 0.0903 | 39.5066
11.5 | 0.9372 | 0.03011 | 0.0982 | 31.1259
12 | 0.8949 | 0.03757 | 0.1043 | 23.8195
12.5 | 0.8483 | 0.0466 | 0.1065 | 18.2039
13 | 0.8102 | 0.0567 | 0.1044 | 14.2892
13.5 | 0.7781 | 0.06839 | 0.0982 | 11.3774
14 | 0.7524 | 0.08181 | 0.0888 | 9.1969
14.5 | 0.7274 | 0.09607 | 0.0798 | 7.5716
15 | 0.707 | 0.10902 | 0.0717 | 6.485
15.5 | 0.6897 | 0.12153 | 0.0639 | 5.6751

## 97. Re 8M Mach 0.00 (1)
BIGFOIL.COM POLAR EXPORT
NACA67-115 a=0.6
NACA67-115 a=0.6 |  |  |  | Cl Max: | 1.232 | at alpha= | 13 | deg
JavaFoil+Calcfoil stall+Eppler ext transition |  |  |  | L/D Max: | 96.003 | at alpha= | 7 | deg
Re: | 8000000 |  |  | Cd Min: | 0.00328 | at alpha= | -0.5 | deg
Mach: | 0 |  |  | Cl=0 at alpha= | -0.71312 | deg
|  |  |  | @ Cl=0.1, Cd= | 0.0033421
|  |  |  | @ Cl=0.4, Cd= | 0.005422
|  |  |  | @ Cl=0.6, Cd= | 0.007604
alpha (deg) | Cl | Cd | Cm | Cl/Cd
-18.5 | -0.826 | 0.12964 | 0.016 | -6.371
-18 | -0.845 | 0.12161 | 0.016 | -6.945
-17.5 | -0.864 | 0.11214 | 0.016 | -7.703
-17 | -0.884 | 0.10137 | 0.016 | -8.722
-16.5 | -0.905 | 0.09026 | 0.016 | -10.025
-16 | -0.91 | 0.09066 | 0.015 | -10.039
-15.5 | -1.041 | 0.02754 | 0.019 | -37.816
-15 | -1.069 | 0.02116 | 0.019 | -50.533
-14.5 | -1.082 | 0.01875 | 0.018 | -57.694
-14 | -1.085 | 0.01781 | 0.017 | -60.931
-13.5 | -1.088 | 0.0162 | 0.016 | -67.202
-13 | -1.085 | 0.01516 | 0.015 | -71.61
-12.5 | -1.078 | 0.01406 | 0.014 | -76.701
-12 | -1.066 | 0.01332 | 0.012 | -80.03
-11.5 | -1.05 | 0.01276 | 0.011 | -82.288
-11 | -1.029 | 0.01212 | 0.01 | -84.937
-10.5 | -1.004 | 0.01152 | 0.009 | -87.222
-10 | -0.976 | 0.01103 | 0.008 | -88.435
-9.5 | -0.943 | 0.01052 | 0.007 | -89.598
-9 | -0.906 | 0.01009 | 0.006 | -89.855
-8.5 | -0.867 | 0.00957 | 0.004 | -90.578
-8 | -0.824 | 0.00915 | 0.003 | -89.982
-7.5 | -0.778 | 0.00879 | 0.002 | -88.424
-7 | -0.729 | 0.00842 | 0.001 | -86.623
-6.5 | -0.678 | 0.00807 | -0.001 | -84.058
-6 | -0.625 | 0.00782 | -0.002 | -79.894
-5.5 | -0.57 | 0.00757 | -0.003 | -75.324
-5 | -0.514 | 0.00731 | -0.004 | -70.25
-4.5 | -0.456 | 0.00705 | -0.005 | -64.654
-4 | -0.397 | 0.00686 | -0.007 | -57.945
-3.5 | -0.338 | 0.00661 | -0.008 | -51.107
-3 | -0.278 | 0.00633 | -0.009 | -43.927
-2.5 | -0.218 | 0.00456 | -0.01 | -47.785
-2 | -0.157 | 0.00427 | -0.012 | -36.776
-1.5 | -0.096 | 0.0042 | -0.013 | -22.909
-1 | -0.035 | 0.00404 | -0.014 | -8.671
-0.5 | 0.026 | 0.00328 | -0.016 | 8.071
0 | 0.088 | 0.00335 | -0.017 | 26.303
0.5 | 0.149 | 0.00331 | -0.018 | 45.165
1 | 0.211 | 0.00328 | -0.019 | 64.123
1.5 | 0.271 | 0.00418 | -0.021 | 64.782
2 | 0.331 | 0.00479 | -0.022 | 69.046
2.5 | 0.391 | 0.00535 | -0.023 | 73.051
3 | 0.451 | 0.00583 | -0.024 | 77.258
3.5 | 0.51 | 0.0066 | -0.025 | 77.239
4 | 0.569 | 0.00743 | -0.027 | 76.512
4.5 | 0.626 | 0.00775 | -0.028 | 80.809
5 | 0.683 | 0.00804 | -0.029 | 84.92
5.5 | 0.738 | 0.00835 | -0.03 | 88.371
6 | 0.792 | 0.00864 | -0.032 | 91.652
6.5 | 0.844 | 0.00895 | -0.033 | 94.273
7 | 0.893 | 0.0093 | -0.034 | 96.003
7.5 | 0.941 | 0.00991 | -0.035 | 94.935
8 | 0.985 | 0.01034 | -0.036 | 95.291
8.5 | 1.027 | 0.01075 | -0.037 | 95.571
9 | 1.066 | 0.01121 | -0.039 | 95.049
9.5 | 1.101 | 0.01179 | -0.04 | 93.412
10 | 1.133 | 0.01227 | -0.041 | 92.336
10.5 | 1.161 | 0.01285 | -0.042 | 90.32
11 | 1.185 | 0.0135 | -0.043 | 87.783
11.5 | 1.205 | 0.01413 | -0.044 | 85.246
12 | 1.22 | 0.01485 | -0.045 | 82.175
12.5 | 1.23 | 0.01555 | -0.046 | 79.099
13 | 1.232 | 0.01639 | -0.047 | 75.165
13.5 | 1.229 | 0.01732 | -0.048 | 70.94
14 | 1.222 | 0.01834 | -0.049 | 66.604
14.5 | 1.21 | 0.01927 | -0.05 | 62.825
15 | 1.195 | 0.02056 | -0.051 | 58.104
15.5 | 1.173 | 0.02255 | -0.052 | 52.02
16 | 1.145 | 0.02579 | -0.053 | 44.384
16.5 | 1.12 | 0.02762 | -0.053 | 40.534
17 | 1.026 | 0.05487 | -0.049 | 18.7
17.5 | 0.955 | 0.08707 | -0.045 | 10.971
18 | 0.911 | 0.10816 | -0.042 | 8.426

## 98. Re 8M Mach 0.00 (2)
BIGFOIL.COM POLAR EXPORT
NACA67-115 a=0.6
NACA67-115 a=0.6 |  |  |  | Cl Max: | 1.5744 | at alpha= | 20 | deg
XFOIL ncrit=9 |  |  |  | L/D Max: | 82.9604 | at alpha= | 9 | deg
Re: | 8000000 |  |  | Cd Min: | 0.03474 | at alpha= | 20 | deg
Mach: | 0 |  |  | Cl=0 at alpha= | -1.0303 | deg
|  |  |  | @ Cl=0.1, Cd= | 0.0026108
|  |  |  | @ Cl=0.4, Cd= | 0.0064815
|  |  |  | @ Cl=0.6, Cd= | 0.0080407
alpha (deg) | Cl | Cd | Cm | Cl/Cd
-20 | -1.4839 | 0.03012 | -0.0882 | -49.2663
-19.5 | -1.4683 | 0.0279 | -0.086 | -52.6272
-19 | -1.4499 | 0.02592 | -0.0837 | -55.9375
-18.5 | -1.4302 | 0.02416 | -0.0811 | -59.197
-18 | -1.4084 | 0.02255 | -0.0785 | -62.4568
-17.5 | -1.3824 | 0.02125 | -0.0761 | -65.0541
-17 | -1.3553 | 0.02001 | -0.0737 | -67.7311
-16.5 | -1.3297 | 0.01873 | -0.0708 | -70.9931
-16 | -1.3001 | 0.01765 | -0.0683 | -73.6601
-15.5 | -1.2683 | 0.01667 | -0.066 | -76.0828
-15 | -1.2364 | 0.01573 | -0.0635 | -78.6014
-14.5 | -1.2022 | 0.01487 | -0.0612 | -80.8473
-14 | -1.1662 | 0.01413 | -0.0591 | -82.5336
-13.5 | -1.1279 | 0.01343 | -0.0573 | -83.9836
-13 | -1.0886 | 0.01284 | -0.0555 | -84.7819
-12.5 | -1.0487 | 0.01224 | -0.0537 | -85.6781
-12 | -1.0071 | 0.01174 | -0.0521 | -85.7836
-11.5 | -0.9661 | 0.01123 | -0.0504 | -86.0285
-11 | -0.9237 | 0.01072 | -0.0488 | -86.166
-10.5 | -0.8818 | 0.01018 | -0.0471 | -86.6208
-10 | -0.8379 | 0.00974 | -0.0456 | -86.0267
-9.5 | -0.7929 | 0.00935 | -0.0444 | -84.8021
-9 | -0.749 | 0.00892 | -0.0428 | -83.9686
-8.5 | -0.7035 | 0.00855 | -0.0416 | -82.2807
-8 | -0.6587 | 0.00818 | -0.0401 | -80.5257
-7.5 | -0.6124 | 0.00787 | -0.0388 | -77.8145
-7 | -0.5668 | 0.00756 | -0.0374 | -74.9735
-6.5 | -0.5202 | 0.0073 | -0.0361 | -71.2603
-6 | -0.4746 | 0.00704 | -0.0346 | -67.4148
-5.5 | -0.4281 | 0.00682 | -0.0332 | -62.7713
-5 | -0.3836 | 0.00661 | -0.0313 | -58.0333
-4.5 | -0.3349 | 0.00641 | -0.0303 | -52.2465
-4 | -0.2844 | 0.00619 | -0.0297 | -45.9451
-3.5 | -0.2341 | 0.00594 | -0.0291 | -39.4108
-3 | -0.1847 | 0.00565 | -0.0283 | -32.6903
-2.5 | -0.1358 | 0.00534 | -0.0273 | -25.4307
-2 | -0.0888 | 0.00498 | -0.0261 | -17.8313
-1.5 | -0.0411 | 0.0046 | -0.0249 | -8.9348
-0.5 | 0.0464 | 0.00349 | -0.0211 | 13.2951
0 | 0.0855 | 0.00259 | -0.0182 | 33.0116
0.5 | 0.1413 | 0.00267 | -0.0186 | 52.9213
1 | 0.1841 | 0.00335 | -0.0164 | 54.9552
1.5 | 0.2138 | 0.00426 | -0.0116 | 50.1878
2 | 0.2517 | 0.00485 | -0.0084 | 51.8969
2.5 | 0.2926 | 0.00523 | -0.0058 | 55.9465
3 | 0.3293 | 0.0056 | -0.0022 | 58.8036
3.5 | 0.3615 | 0.006 | 0.0023 | 60.25
4 | 0.398 | 0.00646 | 0.0057 | 61.6099
4.5 | 0.438 | 0.00689 | 0.0083 | 63.5704
5 | 0.482 | 0.00722 | 0.0101 | 66.759
5.5 | 0.5269 | 0.00755 | 0.0117 | 69.7881
6 | 0.573 | 0.00785 | 0.013 | 72.9936
6.5 | 0.6183 | 0.00817 | 0.0144 | 75.6793
7 | 0.6633 | 0.00848 | 0.0158 | 78.2193
7.5 | 0.7083 | 0.00882 | 0.0171 | 80.3061
8 | 0.7521 | 0.0092 | 0.0187 | 81.75
8.5 | 0.7951 | 0.00963 | 0.0203 | 82.5649
9 | 0.8379 | 0.0101 | 0.0219 | 82.9604
9.5 | 0.8789 | 0.01062 | 0.0238 | 82.7589
10 | 0.9214 | 0.01112 | 0.0253 | 82.8597
10.5 | 0.9639 | 0.01162 | 0.0268 | 82.9518
11 | 1.0021 | 0.01225 | 0.0289 | 81.8041
11.5 | 1.0434 | 0.01278 | 0.0305 | 81.6432
12 | 1.0835 | 0.01337 | 0.0322 | 81.0396
12.5 | 1.1218 | 0.01404 | 0.034 | 79.9003
13 | 1.1604 | 0.01471 | 0.0358 | 78.8851
13.5 | 1.1958 | 0.01549 | 0.0379 | 77.1982
14.5 | 1.2638 | 0.01728 | 0.0423 | 73.1366
15 | 1.2968 | 0.01826 | 0.0444 | 71.0186
15.5 | 1.3279 | 0.01929 | 0.0468 | 68.8388
16 | 1.3602 | 0.02033 | 0.0487 | 66.9061
16.5 | 1.3893 | 0.02151 | 0.051 | 64.5886
17 | 1.4186 | 0.02275 | 0.0531 | 62.356
17.5 | 1.444 | 0.02421 | 0.0555 | 59.6448
18 | 1.4677 | 0.02582 | 0.0578 | 56.8435
18.5 | 1.4896 | 0.02756 | 0.0602 | 54.0493
19 | 1.5094 | 0.02947 | 0.0626 | 51.2182
20 | 1.5744 | 0.03474 | 0.0595 | 45.3195

## 99. Re 8M Mach 0.10 (1)
BIGFOIL.COM POLAR EXPORT
NACA67-115 a=0.6
NACA67-115 a=0.6 |  |  |  | Cl Max: | 1.219 | at alpha= | 12.5 | deg
JavaFoil+Calcfoil stall+Eppler ext transition |  |  |  | L/D Max: | 95.659 | at alpha= | 7 | deg
Re: | 8000000 |  |  | Cd Min: | 0.0032 | at alpha= | 0 | deg
Mach: | 0.1 |  |  | Cl=0 at alpha= | -0.71774 | deg
|  |  |  | @ Cl=0.1, Cd= | 0.0032155
|  |  |  | @ Cl=0.4, Cd= | 0.0054218
|  |  |  | @ Cl=0.6, Cd= | 0.007635
alpha (deg) | Cl | Cd | Cm | Cl/Cd
-18.5 | -0.775 | 0.13467 | 0.016 | -5.758
-18 | -0.797 | 0.12661 | 0.016 | -6.294
-17.5 | -0.819 | 0.11642 | 0.016 | -7.038
-17 | -0.839 | 0.10959 | 0.015 | -7.652
-16.5 | -0.856 | 0.10376 | 0.015 | -8.246
-16 | -0.871 | 0.09773 | 0.014 | -8.917
-15.5 | -0.919 | 0.06786 | 0.016 | -13.541
-15 | -0.913 | 0.07482 | 0.014 | -12.204
-14.5 | -1.054 | 0.01985 | 0.018 | -53.092
-14 | -1.061 | 0.01882 | 0.017 | -56.363
-13.5 | -1.07 | 0.0167 | 0.016 | -64.039
-13 | -1.07 | 0.01552 | 0.015 | -68.984
-12.5 | -1.067 | 0.01431 | 0.014 | -74.551
-12 | -1.057 | 0.01353 | 0.013 | -78.181
-11.5 | -1.043 | 0.01294 | 0.011 | -80.581
-11 | -1.025 | 0.01228 | 0.01 | -83.435
-10.5 | -1.002 | 0.01168 | 0.009 | -85.766
-10 | -0.974 | 0.01118 | 0.008 | -87.17
-9.5 | -0.943 | 0.01067 | 0.007 | -88.367
-9 | -0.907 | 0.01009 | 0.006 | -89.946
-8.5 | -0.868 | 0.00964 | 0.004 | -90.049
-8 | -0.826 | 0.00922 | 0.003 | -89.554
-7.5 | -0.78 | 0.00885 | 0.002 | -88.088
-7 | -0.732 | 0.00849 | 0.001 | -86.152
-6.5 | -0.681 | 0.00815 | -0.001 | -83.469
-6 | -0.628 | 0.00784 | -0.002 | -80.047
-5.5 | -0.573 | 0.00761 | -0.003 | -75.248
-5 | -0.516 | 0.00735 | -0.004 | -70.203
-4.5 | -0.458 | 0.0071 | -0.005 | -64.544
-4 | -0.399 | 0.00686 | -0.007 | -58.161
-3.5 | -0.339 | 0.00662 | -0.008 | -51.261
-3 | -0.279 | 0.00636 | -0.009 | -43.91
-2.5 | -0.219 | 0.0054 | -0.011 | -40.489
-2 | -0.158 | 0.00429 | -0.012 | -36.747
-1.5 | -0.097 | 0.00422 | -0.013 | -22.884
-1 | -0.035 | 0.00403 | -0.014 | -8.723
-0.5 | 0.027 | 0.00325 | -0.016 | 8.179
0 | 0.088 | 0.0032 | -0.017 | 27.651
0.5 | 0.15 | 0.00328 | -0.018 | 45.742
1 | 0.212 | 0.0033 | -0.019 | 64.146
1.5 | 0.272 | 0.00417 | -0.021 | 65.184
2 | 0.333 | 0.00482 | -0.022 | 69.001
2.5 | 0.393 | 0.00536 | -0.023 | 73.286
3 | 0.453 | 0.00589 | -0.024 | 76.845
3.5 | 0.512 | 0.00663 | -0.026 | 77.232
4 | 0.571 | 0.00747 | -0.027 | 76.462
4.5 | 0.629 | 0.0078 | -0.028 | 80.634
5 | 0.686 | 0.00808 | -0.029 | 84.851
5.5 | 0.741 | 0.00837 | -0.03 | 88.531
6 | 0.795 | 0.00869 | -0.032 | 91.446
6.5 | 0.847 | 0.00901 | -0.033 | 94.028
7 | 0.897 | 0.00937 | -0.034 | 95.659
7.5 | 0.944 | 0.00996 | -0.035 | 94.716
8 | 0.988 | 0.01041 | -0.036 | 94.961
8.5 | 1.029 | 0.01083 | -0.038 | 95.076
9 | 1.067 | 0.01137 | -0.039 | 93.834
9.5 | 1.102 | 0.01189 | -0.04 | 92.676
10 | 1.132 | 0.0124 | -0.041 | 91.291
10.5 | 1.159 | 0.01301 | -0.042 | 89.063
11 | 1.181 | 0.01368 | -0.043 | 86.351
11.5 | 1.199 | 0.01431 | -0.044 | 83.761
12 | 1.212 | 0.01506 | -0.046 | 80.474
12.5 | 1.219 | 0.01579 | -0.047 | 77.172
13 | 1.217 | 0.01671 | -0.048 | 72.824
13.5 | 1.211 | 0.01771 | -0.049 | 68.376
14 | 1.199 | 0.01879 | -0.05 | 63.81
14.5 | 1.183 | 0.02003 | -0.051 | 59.066
15 | 1.163 | 0.02129 | -0.052 | 54.614
15.5 | 1.131 | 0.02489 | -0.052 | 45.45
16 | 1.099 | 0.02834 | -0.053 | 38.786
16.5 | 1.004 | 0.05507 | -0.048 | 18.229
17 | 0.93 | 0.08789 | -0.043 | 10.581
17.5 | 0.887 | 0.10601 | -0.041 | 8.367

## 100. Re 8M Mach 0.10 (2)
BIGFOIL.COM POLAR EXPORT
NACA67-115 a=0.6
NACA67-115 a=0.6 |  |  |  | Cl Max: | 1.5666 | at alpha= | 20 | deg
XFOIL ncrit=9 |  |  |  | L/D Max: | 82.0352 | at alpha= | 9 | deg
Re: | 8000000 |  |  | Cd Min: | 0.0372 | at alpha= | 20 | deg
Mach: | 0.1 |  |  | Cl=0 at alpha= | -1.0367 | deg
|  |  |  | @ Cl=0.1, Cd= | 0.0026074
|  |  |  | @ Cl=0.4, Cd= | 0.0065327
|  |  |  | @ Cl=0.6, Cd= | 0.0081075
alpha (deg) | Cl | Cd | Cm | Cl/Cd
-20 | -1.4725 | 0.03245 | -0.0933 | -45.3775
-19.5 | -1.4608 | 0.02977 | -0.091 | -49.0695
-19 | -1.4436 | 0.02754 | -0.0887 | -52.4183
-18.5 | -1.427 | 0.02546 | -0.0858 | -56.0487
-18 | -1.4063 | 0.02365 | -0.0831 | -59.463
-17.5 | -1.383 | 0.02213 | -0.0803 | -62.4944
-17 | -1.3575 | 0.02073 | -0.0776 | -65.4848
-16.5 | -1.3275 | 0.01962 | -0.0751 | -67.6606
-16 | -1.3006 | 0.01832 | -0.0722 | -70.9934
-15.5 | -1.2704 | 0.01722 | -0.0694 | -73.7747
-15 | -1.2387 | 0.01618 | -0.0668 | -76.5575
-14.5 | -1.2058 | 0.01523 | -0.0641 | -79.1727
-14 | -1.169 | 0.01444 | -0.0619 | -80.9557
-13.5 | -1.1318 | 0.01368 | -0.0597 | -82.7339
-13 | -1.0916 | 0.01306 | -0.0579 | -83.5835
-12.5 | -1.0524 | 0.01242 | -0.0558 | -84.7343
-12 | -1.0103 | 0.0119 | -0.0541 | -84.8992
-11.5 | -0.9686 | 0.01137 | -0.0523 | -85.1891
-11 | -0.9258 | 0.01087 | -0.0506 | -85.1702
-10.5 | -0.8835 | 0.0103 | -0.0488 | -85.7767
-10 | -0.8398 | 0.00984 | -0.0472 | -85.3455
-9.5 | -0.7944 | 0.00943 | -0.0459 | -84.2418
-9 | -0.7496 | 0.00901 | -0.0443 | -83.1964
-8.5 | -0.7044 | 0.00861 | -0.0429 | -81.8118
-8 | -0.6589 | 0.00823 | -0.0414 | -80.0608
-7.5 | -0.6125 | 0.00792 | -0.0401 | -77.3359
-7 | -0.5663 | 0.0076 | -0.0387 | -74.5132
-6.5 | -0.5194 | 0.00734 | -0.0373 | -70.7629
-6 | -0.4733 | 0.00707 | -0.0358 | -66.9448
-5.5 | -0.4261 | 0.00684 | -0.0345 | -62.2953
-5 | -0.3811 | 0.00661 | -0.0326 | -57.6551
-4.5 | -0.3342 | 0.00642 | -0.0311 | -52.0561
-4 | -0.2837 | 0.0062 | -0.0304 | -45.7581
-3.5 | -0.2334 | 0.00595 | -0.0297 | -39.2269
-3 | -0.1838 | 0.00567 | -0.0289 | -32.4162
-2.5 | -0.135 | 0.00535 | -0.0278 | -25.2336
-2 | -0.0881 | 0.00499 | -0.0265 | -17.6553
-1.5 | -0.0404 | 0.00461 | -0.0252 | -8.7636
-0.5 | 0.0468 | 0.00349 | -0.0212 | 13.4097
0 | 0.086 | 0.00259 | -0.0183 | 33.2046
0.5 | 0.1422 | 0.00266 | -0.0187 | 53.4586
1 | 0.1852 | 0.00334 | -0.0165 | 55.4491
1.5 | 0.2144 | 0.00425 | -0.0115 | 50.4471
2 | 0.2517 | 0.00486 | -0.0081 | 51.7901
2.5 | 0.292 | 0.00525 | -0.0053 | 55.619
3 | 0.3262 | 0.0056 | -0.0011 | 58.25
3.5 | 0.3591 | 0.00603 | 0.0032 | 59.5522
4 | 0.3961 | 0.00649 | 0.0066 | 61.0324
4.5 | 0.4363 | 0.00693 | 0.0093 | 62.9582
5 | 0.4809 | 0.00727 | 0.011 | 66.1486
5.5 | 0.5258 | 0.0076 | 0.0127 | 69.1842
6 | 0.5726 | 0.0079 | 0.0139 | 72.481
6.5 | 0.6175 | 0.00824 | 0.0155 | 74.9393
7 | 0.6634 | 0.00855 | 0.0168 | 77.5906
7.5 | 0.7085 | 0.0089 | 0.0182 | 79.6067
8 | 0.7523 | 0.00929 | 0.0199 | 80.9795
8.5 | 0.796 | 0.00972 | 0.0215 | 81.893
9 | 0.8384 | 0.01022 | 0.0233 | 82.0352
9.5 | 0.8802 | 0.01074 | 0.0251 | 81.9553
10 | 0.923 | 0.01126 | 0.0267 | 81.9716
10.5 | 0.9648 | 0.01179 | 0.0285 | 81.8321
11 | 1.004 | 0.01243 | 0.0306 | 80.7723
11.5 | 1.0463 | 0.01295 | 0.0321 | 80.7954
12 | 1.0855 | 0.01358 | 0.0341 | 79.9337
12.5 | 1.1249 | 0.01427 | 0.0359 | 78.8297
13 | 1.1627 | 0.01499 | 0.0379 | 77.565
13.5 | 1.1986 | 0.0158 | 0.0402 | 75.8608
14.5 | 1.265 | 0.01778 | 0.0451 | 71.1474
15 | 1.3002 | 0.01868 | 0.0471 | 69.6039
15.5 | 1.3314 | 0.01978 | 0.0495 | 67.3104
16 | 1.3629 | 0.02092 | 0.0518 | 65.1482
16.5 | 1.3925 | 0.02215 | 0.0541 | 62.8668
17 | 1.4195 | 0.02358 | 0.0566 | 60.1993
17.5 | 1.4456 | 0.02511 | 0.059 | 57.5707
18 | 1.4682 | 0.0269 | 0.0615 | 54.5799
18.5 | 1.4874 | 0.02892 | 0.0642 | 51.4315
19 | 1.5054 | 0.03106 | 0.0668 | 48.4675
20 | 1.5666 | 0.0372 | 0.0635 | 42.1129

## 101. Re 8M Mach 0.25 (1)
BIGFOIL.COM POLAR EXPORT
NACA67-115 a=0.6
NACA67-115 a=0.6 |  |  |  | Cl Max: | 1.145 | at alpha= | 11.5 | deg
JavaFoil+Calcfoil stall+Eppler ext transition |  |  |  | L/D Max: | 93.684 | at alpha= | 7 | deg
Re: | 8000000 |  |  | Cd Min: | 0.00311 | at alpha= | 1 | deg
Mach: | 0.25 |  |  | Cl=0 at alpha= | -0.71429 | deg
|  |  |  | @ Cl=0.1, Cd= | 0.0032157
|  |  |  | @ Cl=0.4, Cd= | 0.005491
|  |  |  | @ Cl=0.6, Cd= | 0.12249
alpha (deg) | Cl | Cd | Cm | Cl/Cd
-16.5 | -0.538 | 0.12186 | 0.013 | -4.416
-16 | -0.587 | 0.11585 | 0.012 | -5.068
-15.5 | -0.633 | 0.1079 | 0.012 | -5.866
-15 | -0.675 | 0.10119 | 0.012 | -6.669
-14.5 | -0.71 | 0.0979 | 0.011 | -7.254
-14 | -0.744 | 0.09043 | 0.01 | -8.224
-13.5 | -0.789 | 0.07063 | 0.012 | -11.177
-13 | -0.818 | 0.06287 | 0.011 | -13.008
-12.5 | -0.962 | 0.01667 | 0.014 | -57.696
-12 | -0.976 | 0.01558 | 0.013 | -62.646
-11.5 | -0.983 | 0.0143 | 0.012 | -68.741
-11 | -0.982 | 0.01336 | 0.01 | -73.531
-10.5 | -0.973 | 0.01257 | 0.009 | -77.415
-10 | -0.958 | 0.01187 | 0.008 | -80.706
-9.5 | -0.935 | 0.01128 | 0.007 | -82.933
-9 | -0.907 | 0.01074 | 0.006 | -84.469
-8.5 | -0.873 | 0.01048 | 0.004 | -83.302
-8 | -0.835 | 0.00963 | 0.003 | -86.633
-7.5 | -0.792 | 0.00918 | 0.002 | -86.25
-7 | -0.745 | 0.00882 | 0.001 | -84.414
-6.5 | -0.694 | 0.00842 | -0.001 | -82.467
-6 | -0.641 | 0.00806 | -0.002 | -79.567
-5.5 | -0.586 | 0.00777 | -0.003 | -75.4
-5 | -0.529 | 0.00754 | -0.004 | -70.146
-4.5 | -0.469 | 0.00728 | -0.006 | -64.521
-4 | -0.409 | 0.00704 | -0.007 | -58.165
-3.5 | -0.348 | 0.00676 | -0.008 | -51.514
-3 | -0.287 | 0.00654 | -0.01 | -43.791
-2.5 | -0.224 | 0.00553 | -0.011 | -40.598
-2 | -0.162 | 0.00509 | -0.012 | -31.826
-1.5 | -0.099 | 0.00399 | -0.013 | -24.84
-1 | -0.036 | 0.00385 | -0.015 | -9.388
-0.5 | 0.027 | 0.00317 | -0.016 | 8.641
0 | 0.091 | 0.00323 | -0.017 | 28.081
0.5 | 0.154 | 0.00313 | -0.019 | 49.305
1 | 0.217 | 0.00311 | -0.02 | 69.879
1.5 | 0.279 | 0.00425 | -0.021 | 65.725
2 | 0.341 | 0.00492 | -0.022 | 69.35
2.5 | 0.403 | 0.00552 | -0.024 | 73.076
3 | 0.465 | 0.00604 | -0.025 | 76.976
3.5 | 0.526 | 0.00685 | -0.026 | 76.779
4 | 0.586 | 0.00775 | -0.028 | 75.641
4.5 | 0.645 | 0.00801 | -0.029 | 80.508
5 | 0.703 | 0.00831 | -0.03 | 84.587
5.5 | 0.759 | 0.00863 | -0.031 | 87.981
6 | 0.813 | 0.00897 | -0.033 | 90.608
6.5 | 0.865 | 0.00932 | -0.034 | 92.723
7 | 0.913 | 0.00975 | -0.035 | 93.684
7.5 | 0.959 | 0.01043 | -0.036 | 91.934
8 | 1 | 0.01092 | -0.037 | 91.604
8.5 | 1.038 | 0.01144 | -0.039 | 90.698
9 | 1.07 | 0.01196 | -0.04 | 89.51
9.5 | 1.098 | 0.01261 | -0.041 | 87.021
10 | 1.119 | 0.01318 | -0.042 | 84.933
10.5 | 1.134 | 0.01399 | -0.043 | 81.101
11 | 1.143 | 0.01476 | -0.044 | 77.452
11.5 | 1.145 | 0.0156 | -0.046 | 73.388
12 | 1.139 | 0.0165 | -0.047 | 69.049
12.5 | 1.121 | 0.01777 | -0.048 | 63.081
13 | 1.091 | 0.01903 | -0.049 | 57.329
13.5 | 1.046 | 0.02208 | -0.049 | 47.36
14 | 0.934 | 0.04339 | -0.045 | 21.516
14.5 | 0.817 | 0.08697 | -0.035 | 9.394
15 | 0.761 | 0.09787 | -0.034 | 7.778
15.5 | 0.705 | 0.10559 | -0.033 | 6.681
16 | 0.646 | 0.11375 | -0.033 | 5.677
16.5 | 0.583 | 0.12249 | -0.033 | 4.758

## 102. Re 8M Mach 0.25 (2)
BIGFOIL.COM POLAR EXPORT
NACA67-115 a=0.6
NACA67-115 a=0.6 |  |  |  | Cl Max: | 1.4362 | at alpha= | 19 | deg
XFOIL ncrit=9 |  |  |  | L/D Max: | 77.8246 | at alpha= | 9.5 | deg
Re: | 8000000 |  |  | Cd Min: | 0.07274 | at alpha= | -20 | deg
Mach: | 0.25 |  |  | Cl=0 at alpha= | -1.1087 | deg
|  |  |  | @ Cl=0.1, Cd= | 0.0026014
|  |  |  | @ Cl=0.4, Cd= | 0.006836
|  |  |  | @ Cl=0.6, Cd= | 0.0084617
alpha (deg) | Cl | Cd | Cm | Cl/Cd
-20 | -1.196 | 0.07274 | -0.1003 | -16.4421
-19.5 | -1.2582 | 0.05758 | -0.1089 | -21.8513
-19 | -1.2622 | 0.05082 | -0.1112 | -24.8367
-18.5 | -1.3052 | 0.04147 | -0.1119 | -31.4734
-18 | -1.3129 | 0.03623 | -0.1101 | -36.2379
-17.5 | -1.319 | 0.03177 | -0.1068 | -41.5172
-17 | -1.3144 | 0.02833 | -0.103 | -46.396
-16.5 | -1.3028 | 0.02561 | -0.0988 | -50.8708
-16 | -1.2799 | 0.02366 | -0.0952 | -54.0955
-15.5 | -1.2633 | 0.02142 | -0.0905 | -58.9776
-15 | -1.2403 | 0.01959 | -0.0862 | -63.3129
-14 | -1.1825 | 0.0166 | -0.0781 | -71.2349
-13.5 | -1.1488 | 0.01537 | -0.0744 | -74.743
-13 | -1.1083 | 0.01452 | -0.0715 | -76.3292
-12.5 | -1.0691 | 0.01363 | -0.0684 | -78.4373
-12 | -1.0265 | 0.01291 | -0.0657 | -79.512
-11.5 | -0.9832 | 0.01225 | -0.0632 | -80.2612
-11 | -0.939 | 0.01163 | -0.0608 | -80.7395
-10.5 | -0.8933 | 0.01105 | -0.0586 | -80.8416
-10 | -0.8487 | 0.01045 | -0.0563 | -81.2153
-9.5 | -0.8026 | 0.0099 | -0.0542 | -81.0707
-9 | -0.7552 | 0.00945 | -0.0524 | -79.9153
-8.5 | -0.7084 | 0.009 | -0.0504 | -78.7111
-8 | -0.6606 | 0.00859 | -0.0487 | -76.9034
-7.5 | -0.6134 | 0.00819 | -0.0469 | -74.8962
-7 | -0.565 | 0.00785 | -0.0452 | -71.9745
-6.5 | -0.5161 | 0.00756 | -0.0437 | -68.2672
-6 | -0.4675 | 0.00727 | -0.0422 | -64.3054
-5.5 | -0.418 | 0.007 | -0.0408 | -59.7143
-5 | -0.3691 | 0.00672 | -0.0393 | -54.9256
-4.5 | -0.3204 | 0.00648 | -0.0378 | -49.4444
-4 | -0.2737 | 0.00625 | -0.0358 | -43.792
-3.5 | -0.2277 | 0.00603 | -0.0336 | -37.7612
-3 | -0.1783 | 0.00575 | -0.0323 | -31.0087
-2.5 | -0.1296 | 0.00543 | -0.0308 | -23.8674
-2 | -0.0835 | 0.00504 | -0.0289 | -16.5675
-1.5 | -0.036 | 0.00466 | -0.0273 | -7.7253
-1 | 0.01 | 0.00418 | -0.0253 | 2.3923
-0.5 | 0.0494 | 0.00349 | -0.0221 | 14.1547
0 | 0.0889 | 0.00259 | -0.0189 | 34.3243
0.5 | 0.1472 | 0.00265 | -0.0194 | 55.5472
1 | 0.1911 | 0.00331 | -0.017 | 57.7341
1.5 | 0.2169 | 0.00426 | -0.0109 | 50.9155
2 | 0.2506 | 0.0049 | -0.0063 | 51.1429
2.5 | 0.2815 | 0.00526 | -0.0011 | 53.5171
3 | 0.3129 | 0.0057 | 0.004 | 54.8947
3.5 | 0.348 | 0.00621 | 0.0082 | 56.0386
4 | 0.3872 | 0.00669 | 0.0114 | 57.8774
4.5 | 0.4284 | 0.00716 | 0.0142 | 59.8324
5 | 0.4742 | 0.00753 | 0.0161 | 62.9748
5.5 | 0.5207 | 0.00789 | 0.0178 | 65.9949
6 | 0.5694 | 0.00821 | 0.0192 | 69.3544
6.5 | 0.6156 | 0.00859 | 0.021 | 71.6647
7 | 0.6633 | 0.00893 | 0.0225 | 74.2777
7.5 | 0.7097 | 0.00934 | 0.0242 | 75.985
8 | 0.7541 | 0.0098 | 0.0263 | 76.949
8.5 | 0.7989 | 0.0103 | 0.0284 | 77.5631
9 | 0.8429 | 0.01086 | 0.0305 | 77.6151
9.5 | 0.8872 | 0.0114 | 0.0326 | 77.8246
10 | 0.9302 | 0.01206 | 0.0349 | 77.131
10.5 | 0.9736 | 0.01268 | 0.0371 | 76.7823
11 | 1.0158 | 0.01335 | 0.0395 | 76.0899
11.5 | 1.059 | 0.01401 | 0.0417 | 75.5889
12 | 1.0988 | 0.01482 | 0.0444 | 74.143
12.5 | 1.1389 | 0.01569 | 0.047 | 72.5876
13 | 1.1751 | 0.01672 | 0.0501 | 70.2811
13.5 | 1.2107 | 0.01784 | 0.0532 | 67.8643
14 | 1.2444 | 0.01908 | 0.0565 | 65.2201
14.5 | 1.2798 | 0.02025 | 0.0594 | 63.2
15 | 1.3111 | 0.02169 | 0.0627 | 60.4472
15.5 | 1.3414 | 0.02322 | 0.066 | 57.7692
16 | 1.3671 | 0.02513 | 0.0695 | 54.4011
16.5 | 1.3924 | 0.0271 | 0.0728 | 51.3801
17 | 1.4124 | 0.02952 | 0.0763 | 47.8455
17.5 | 1.4247 | 0.03257 | 0.0798 | 43.7427
18 | 1.4346 | 0.03605 | 0.0829 | 39.7947
18.5 | 1.4358 | 0.04036 | 0.0857 | 35.5748
19 | 1.4362 | 0.04505 | 0.0878 | 31.8801
20 | 1.3993 | 0.06424 | 0.0796 | 21.7824

## 103. Re 8M Mach 0.50 (1)
BIGFOIL.COM POLAR EXPORT
NACA67-115 a=0.6
NACA67-115 a=0.6 |  |  |  | Cl Max: | 1.141 | at alpha= | 20 | deg
JavaFoil+Calcfoil stall+Eppler ext transition |  |  |  | L/D Max: | 84.132 | at alpha= | 6 | deg
Re: | 8000000 |  |  | Cd Min: | 0.0032 | at alpha= | -0.5 | deg
Mach: | 0.5 |  |  | Cl=0 at alpha= | -0.71831 | deg
|  |  |  | @ Cl=0.1, Cd= | 0.0033183
|  |  |  | @ Cl=0.4, Cd= | 0.0056
|  |  |  | @ Cl=0.6, Cd= | 0.0083093
alpha (deg) | Cl | Cd | Cm | Cl/Cd
-20 | -1.077 | 0.14876 | 0.022 | -7.242
-19.5 | -1.048 | 0.14282 | 0.021 | -7.339
-19 | -1.015 | 0.14286 | 0.019 | -7.108
-18.5 | -0.985 | 0.13809 | 0.018 | -7.134
-18 | -0.958 | 0.13438 | 0.017 | -7.13
-17.5 | -0.937 | 0.12981 | 0.018 | -7.216
-17 | -0.908 | 0.12508 | 0.016 | -7.256
-16.5 | -0.877 | 0.12047 | 0.015 | -7.28
-16 | -0.848 | 0.11605 | 0.014 | -7.304
-15.5 | -0.821 | 0.1131 | 0.013 | -7.255
-15 | -0.795 | 0.11171 | 0.013 | -7.117
-14.5 | -0.767 | 0.10461 | 0.012 | -7.329
-14 | -0.738 | 0.09917 | 0.011 | -7.446
-13.5 | -0.712 | 0.09173 | 0.01 | -7.758
-13 | -0.685 | 0.08492 | 0.009 | -8.063
-12.5 | -0.66 | 0.07713 | 0.009 | -8.551
-12 | -0.628 | 0.08455 | 0.008 | -7.423
-11.5 | -0.601 | 0.07655 | 0.007 | -7.851
-11 | -0.575 | 0.06938 | 0.007 | -8.292
-10.5 | -0.556 | 0.05876 | 0.007 | -9.455
-10 | -0.516 | 0.07017 | 0.004 | -7.36
-9.5 | -0.49 | 0.06295 | 0.004 | -7.778
-9 | -0.464 | 0.05584 | 0.004 | -8.314
-8.5 | -0.434 | 0.05829 | 0.002 | -7.439
-8 | -0.412 | 0.04761 | 0.002 | -8.647
-7.5 | -0.743 | 0.01174 | 0.002 | -63.287
-7 | -0.756 | 0.01068 | 0.001 | -70.755
-6.5 | -0.732 | 0.00989 | -0.001 | -74.015
-6 | -0.691 | 0.00938 | -0.002 | -73.646
-5.5 | -0.639 | 0.00887 | -0.003 | -72.059
-5 | -0.581 | 0.00843 | -0.005 | -68.969
-4.5 | -0.518 | 0.00807 | -0.006 | -64.244
-4 | -0.453 | 0.00777 | -0.008 | -58.317
-3.5 | -0.386 | 0.00744 | -0.009 | -51.913
-3 | -0.318 | 0.00712 | -0.011 | -44.707
-2.5 | -0.249 | 0.00624 | -0.012 | -39.964
-2 | -0.18 | 0.00546 | -0.013 | -32.959
-1.5 | -0.11 | 0.00466 | -0.015 | -23.655
-1 | -0.04 | 0.00404 | -0.016 | -9.949
-0.5 | 0.031 | 0.0032 | -0.018 | 9.539
0 | 0.101 | 0.00332 | -0.019 | 30.488
0.5 | 0.172 | 0.00345 | -0.021 | 49.804
1 | 0.242 | 0.00374 | -0.022 | 64.615
1.5 | 0.311 | 0.00461 | -0.024 | 67.41
2 | 0.38 | 0.00535 | -0.025 | 71.023
2.5 | 0.448 | 0.0062 | -0.026 | 72.301
3 | 0.516 | 0.00693 | -0.028 | 74.531
3.5 | 0.583 | 0.00819 | -0.029 | 71.273
4 | 0.65 | 0.00866 | -0.031 | 75.029
4.5 | 0.713 | 0.00907 | -0.032 | 78.63
5 | 0.773 | 0.00948 | -0.033 | 81.581
5.5 | 0.829 | 0.00995 | -0.035 | 83.374
6 | 0.878 | 0.01044 | -0.036 | 84.132
6.5 | 0.918 | 0.01143 | -0.038 | 80.275
7 | 0.941 | 0.01221 | -0.039 | 77.037
7.5 | 0.934 | 0.01304 | -0.04 | 71.607
8 | 0.838 | 0.01415 | -0.042 | 59.175
8.5 | 0.621 | 0.01543 | -0.043 | 40.251
9 | 0.54 | 0.06077 | -0.023 | 8.893
9.5 | 0.68 | 0.01788 | -0.045 | 38.03
10 | 0.595 | 0.06838 | -0.024 | 8.699
10.5 | 0.752 | 0.01764 | -0.048 | 42.625
11 | 0.778 | 0.0199 | -0.049 | 39.127
11.5 | 0.683 | 0.07311 | -0.03 | 9.34
12 | 0.705 | 0.08218 | -0.028 | 8.577
12.5 | 0.732 | 0.09013 | -0.029 | 8.126
13 | 0.765 | 0.08301 | -0.033 | 9.211
13.5 | 0.788 | 0.09352 | -0.031 | 8.427
14 | 0.815 | 0.10021 | -0.032 | 8.131
14.5 | 0.844 | 0.10505 | -0.034 | 8.038
15 | 0.87 | 0.11409 | -0.034 | 7.625
15.5 | 0.895 | 0.11458 | -0.034 | 7.816
16 | 0.923 | 0.11807 | -0.035 | 7.819
16.5 | 0.955 | 0.1213 | -0.039 | 7.872
17 | 0.987 | 0.12251 | -0.042 | 8.059
17.5 | 1.005 | 0.13118 | -0.039 | 7.663
18 | 1.033 | 0.13475 | -0.04 | 7.663
18.5 | 1.065 | 0.13738 | -0.043 | 7.755
19 | 1.104 | 0.13265 | -0.048 | 8.324
19.5 | 1.124 | 0.14793 | -0.047 | 7.597
20 | 1.141 | 0.15085 | -0.044 | 7.564

## 104. Re 8M Mach 0.50 (2)
BIGFOIL.COM POLAR EXPORT
NACA67-115 a=0.6
NACA67-115 a=0.6 |  |  |  | Cl Max: | 0.9785 | at alpha= | 10.5 | deg
XFOIL ncrit=9 |  |  |  | L/D Max: | 69.0221 | at alpha= | 1 | deg
Re: | 8000000 |  |  | Cd Min: | 0.11923 | at alpha= | 15.5 | deg
Mach: | 0.5 |  |  | Cl=0 at alpha= | -1.482 | deg
|  |  |  | @ Cl=0.1, Cd= | 0.0026876
|  |  |  | @ Cl=0.4, Cd= | 0.0084811
|  |  |  | @ Cl=0.6, Cd= | 0.010263
alpha (deg) | Cl | Cd | Cm | Cl/Cd
-14.5 | -0.5318 | 0.1068 | -0.0942 | -4.9794
-14 | -0.5486 | 0.09511 | -0.1016 | -5.7681
-13.5 | -0.5767 | 0.08204 | -0.11 | -7.0295
-13 | -0.5951 | 0.06876 | -0.1187 | -8.6547
-12.5 | -0.6197 | 0.056 | -0.128 | -11.0661
-12 | -0.6531 | 0.0459 | -0.1325 | -14.2288
-11.5 | -0.6971 | 0.03738 | -0.1316 | -18.649
-11 | -0.7386 | 0.03053 | -0.1263 | -24.1926
-10.5 | -0.7752 | 0.02463 | -0.1179 | -31.4738
-10 | -0.8048 | 0.01911 | -0.1075 | -42.1141
-9.5 | -0.8056 | 0.01467 | -0.098 | -54.9148
-9 | -0.7762 | 0.01234 | -0.0902 | -62.9011
-8.5 | -0.7285 | 0.01117 | -0.0847 | -65.2193
-8 | -0.6761 | 0.01037 | -0.0801 | -65.1977
-7.5 | -0.6206 | 0.00974 | -0.0764 | -63.7166
-7 | -0.5649 | 0.00921 | -0.073 | -61.3355
-6.5 | -0.5086 | 0.00872 | -0.0701 | -58.3257
-6 | -0.4514 | 0.00829 | -0.0676 | -54.4511
-5.5 | -0.395 | 0.00789 | -0.0652 | -50.0634
-5 | -0.3372 | 0.00755 | -0.0633 | -44.6623
-4.5 | -0.2809 | 0.0072 | -0.0612 | -39.0139
-4 | -0.2249 | 0.00688 | -0.0593 | -32.689
-3.5 | -0.1689 | 0.00658 | -0.0575 | -25.6687
-3 | -0.1161 | 0.00623 | -0.0552 | -18.6356
-2.5 | -0.0702 | 0.00577 | -0.0516 | -12.1664
-2 | -0.0307 | 0.00529 | -0.0467 | -5.8034
-1.5 | -0.0012 | 0.00485 | -0.0396 | -0.24742
-1 | 0.0322 | 0.00428 | -0.0333 | 7.5234
0 | 0.1016 | 0.00265 | -0.0216 | 38.3396
0.5 | 0.1687 | 0.00269 | -0.0223 | 62.7138
1 | 0.2188 | 0.00317 | -0.0194 | 69.0221
1.5 | 0.2233 | 0.0042 | -0.007 | 53.1667
2.5 | 0.2367 | 0.00588 | 0.0162 | 40.2551
3 | 0.2727 | 0.00651 | 0.0214 | 41.8894
3.5 | 0.3088 | 0.00723 | 0.0267 | 42.7109
4 | 0.3509 | 0.00787 | 0.0307 | 44.587
4.5 | 0.3976 | 0.00846 | 0.034 | 46.9976
5 | 0.4499 | 0.00892 | 0.0364 | 50.4372
5.5 | 0.5041 | 0.00937 | 0.0386 | 53.7994
6 | 0.5572 | 0.00987 | 0.0411 | 56.4539
6.5 | 0.6116 | 0.01037 | 0.0436 | 58.9778
7 | 0.6656 | 0.01093 | 0.0464 | 60.8966
7.5 | 0.7172 | 0.01159 | 0.0497 | 61.8809
8 | 0.7682 | 0.01232 | 0.0533 | 62.3539
8.5 | 0.8193 | 0.01311 | 0.0572 | 62.4943
9 | 0.8704 | 0.01398 | 0.0614 | 62.2604
9.5 | 0.9173 | 0.0151 | 0.0664 | 60.7483
10 | 0.9564 | 0.0167 | 0.0727 | 57.2695
10.5 | 0.9785 | 0.01924 | 0.0805 | 50.8576
11 | 0.9735 | 0.02357 | 0.0895 | 41.3025
11.5 | 0.9453 | 0.02959 | 0.0979 | 31.9466
12 | 0.9009 | 0.03706 | 0.1043 | 24.3092
12.5 | 0.8559 | 0.04582 | 0.1069 | 18.6796
13 | 0.8183 | 0.05571 | 0.1051 | 14.6886
14 | 0.7599 | 0.08049 | 0.09 | 9.4409
14.5 | 0.7382 | 0.09426 | 0.0811 | 7.8315
15 | 0.7189 | 0.10697 | 0.0733 | 6.7206
15.5 | 0.7031 | 0.11923 | 0.0656 | 5.897

## 105. Re 10M Mach 0.00 (1)
BIGFOIL.COM POLAR EXPORT
NACA67-115 a=0.6
NACA67-115 a=0.6 |  |  |  | Cl Max: | 1.233 | at alpha= | 13 | deg
JavaFoil+Calcfoil stall+Eppler ext transition |  |  |  | L/D Max: | 99.653 | at alpha= | 7 | deg
Re: | 10000000 |  |  | Cd Min: | 0.00356 | at alpha= | 0.5 | deg
Mach: | 0 |  |  | Cl=0 at alpha= | -0.71312 | deg
|  |  |  | @ Cl=0.1, Cd= | 0.0039295
|  |  |  | @ Cl=0.4, Cd= | 0.0055875
|  |  |  | @ Cl=0.6, Cd= | 0.0073583
alpha (deg) | Cl | Cd | Cm | Cl/Cd
-18.5 | -0.829 | 0.12557 | 0.017 | -6.599
-18 | -0.848 | 0.11694 | 0.017 | -7.252
-17.5 | -0.869 | 0.10649 | 0.017 | -8.16
-17 | -0.889 | 0.0964 | 0.017 | -9.226
-16.5 | -0.913 | 0.08331 | 0.017 | -10.962
-16 | -0.922 | 0.08102 | 0.016 | -11.384
-15.5 | -1.057 | 0.02288 | 0.02 | -46.187
-15 | -1.073 | 0.01992 | 0.019 | -53.874
-14.5 | -1.085 | 0.01761 | 0.018 | -61.639
-14 | -1.088 | 0.01681 | 0.017 | -64.735
-13.5 | -1.09 | 0.01559 | 0.016 | -69.89
-13 | -1.087 | 0.01448 | 0.015 | -75.052
-12.5 | -1.079 | 0.01353 | 0.014 | -79.766
-12 | -1.067 | 0.01278 | 0.012 | -83.537
-11.5 | -1.051 | 0.01224 | 0.011 | -85.872
-11 | -1.03 | 0.01162 | 0.01 | -88.629
-10.5 | -1.005 | 0.01106 | 0.009 | -90.852
-10 | -0.976 | 0.01061 | 0.008 | -92.057
-9.5 | -0.944 | 0.01015 | 0.007 | -93.003
-9 | -0.907 | 0.00967 | 0.006 | -93.78
-8.5 | -0.867 | 0.0092 | 0.004 | -94.32
-8 | -0.824 | 0.0088 | 0.003 | -93.671
-7.5 | -0.778 | 0.00846 | 0.002 | -92.01
-7 | -0.73 | 0.00811 | 0.001 | -89.915
-6.5 | -0.679 | 0.00778 | -0.001 | -87.175
-6 | -0.625 | 0.00754 | -0.002 | -82.953
-5.5 | -0.571 | 0.0073 | -0.003 | -78.207
-5 | -0.514 | 0.00705 | -0.004 | -72.944
-4.5 | -0.456 | 0.00683 | -0.005 | -66.808
-4 | -0.397 | 0.00661 | -0.007 | -60.099
-3.5 | -0.338 | 0.00642 | -0.008 | -52.643
-3 | -0.278 | 0.0062 | -0.009 | -44.892
-2.5 | -0.218 | 0.00476 | -0.01 | -45.708
-2 | -0.157 | 0.00484 | -0.012 | -32.442
-1.5 | -0.096 | 0.00466 | -0.013 | -20.638
-1 | -0.035 | 0.00462 | -0.014 | -7.578
-0.5 | 0.026 | 0.00434 | -0.016 | 6.107
0 | 0.088 | 0.00402 | -0.017 | 21.859
0.5 | 0.149 | 0.00356 | -0.018 | 41.852
1 | 0.21 | 0.00439 | -0.019 | 47.932
1.5 | 0.271 | 0.00463 | -0.021 | 58.403
2 | 0.331 | 0.00514 | -0.022 | 64.333
2.5 | 0.391 | 0.00552 | -0.023 | 70.81
3 | 0.451 | 0.00597 | -0.024 | 75.541
3.5 | 0.51 | 0.00654 | -0.025 | 78.066
4 | 0.569 | 0.00723 | -0.027 | 78.714
4.5 | 0.627 | 0.00747 | -0.028 | 83.881
5 | 0.683 | 0.00775 | -0.029 | 88.172
5.5 | 0.739 | 0.00803 | -0.03 | 91.991
6 | 0.792 | 0.00833 | -0.032 | 95.157
6.5 | 0.844 | 0.00862 | -0.033 | 97.898
7 | 0.894 | 0.00897 | -0.034 | 99.653
7.5 | 0.941 | 0.00953 | -0.035 | 98.736
8 | 0.986 | 0.00993 | -0.036 | 99.289
8.5 | 1.028 | 0.01033 | -0.037 | 99.532
9 | 1.067 | 0.01077 | -0.039 | 99.013
9.5 | 1.102 | 0.01132 | -0.04 | 97.319
10 | 1.134 | 0.0118 | -0.041 | 96.087
10.5 | 1.162 | 0.01235 | -0.042 | 94.067
11 | 1.186 | 0.01296 | -0.043 | 91.451
11.5 | 1.206 | 0.01359 | -0.044 | 88.688
12 | 1.222 | 0.01425 | -0.045 | 85.757
12.5 | 1.231 | 0.01491 | -0.046 | 82.572
13 | 1.233 | 0.01573 | -0.047 | 78.411
13.5 | 1.23 | 0.01658 | -0.049 | 74.203
14 | 1.223 | 0.01763 | -0.05 | 69.359
14.5 | 1.212 | 0.01839 | -0.051 | 65.91
15 | 1.197 | 0.01957 | -0.051 | 61.153
15.5 | 1.176 | 0.02137 | -0.052 | 55.016
16 | 1.149 | 0.02408 | -0.053 | 47.709
16.5 | 1.124 | 0.02558 | -0.054 | 43.959
17 | 1.086 | 0.03137 | -0.054 | 34.614
17.5 | 0.98 | 0.06938 | -0.048 | 14.127
18 | 0.924 | 0.09632 | -0.044 | 9.593

## 106. Re 10M Mach 0.00 (2)
BIGFOIL.COM POLAR EXPORT
NACA67-115 a=0.6
NACA67-115 a=0.6 |  |  |  | Cl Max: | 1.5689 | at alpha= | 20 | deg
XFOIL ncrit=9 |  |  |  | L/D Max: | 87.4361 | at alpha= | 9.5 | deg
Re: | 10000000 |  |  | Cd Min: | 0.03261 | at alpha= | 20 | deg
Mach: | 0 |  |  | Cl=0 at alpha= | -1.1024 | deg
|  |  |  | @ Cl=0.1, Cd= | 0.0029422
|  |  |  | @ Cl=0.4, Cd= | 0.0062624
|  |  |  | @ Cl=0.6, Cd= | 0.0076455
alpha (deg) | Cl | Cd | Cm | Cl/Cd
-20 | -1.5196 | 0.02769 | -0.0854 | -54.879
-19.5 | -1.5012 | 0.02573 | -0.0832 | -58.3443
-19 | -1.481 | 0.02401 | -0.0807 | -61.6826
-18.5 | -1.4579 | 0.02247 | -0.0783 | -64.8821
-18 | -1.4332 | 0.0211 | -0.0758 | -67.9242
-17.5 | -1.4063 | 0.01987 | -0.0734 | -70.775
-16.5 | -1.3439 | 0.01796 | -0.0691 | -74.8274
-16 | -1.3123 | 0.01703 | -0.0668 | -77.0581
-15.5 | -1.2805 | 0.01608 | -0.0643 | -79.6331
-15 | -1.2485 | 0.01513 | -0.0618 | -82.5182
-14.5 | -1.2143 | 0.01427 | -0.0595 | -85.0946
-14 | -1.1777 | 0.01354 | -0.0574 | -86.9793
-13.5 | -1.1407 | 0.01283 | -0.0553 | -88.9088
-13 | -1.1012 | 0.01227 | -0.0534 | -89.7474
-12.5 | -1.0608 | 0.0117 | -0.0517 | -90.6667
-12 | -1.0199 | 0.01119 | -0.05 | -91.1439
-11.5 | -0.9771 | 0.01071 | -0.0485 | -91.2325
-11 | -0.9336 | 0.01028 | -0.0471 | -90.8171
-10.5 | -0.8911 | 0.00979 | -0.0454 | -91.0215
-10 | -0.847 | 0.00936 | -0.044 | -90.4915
-9.5 | -0.8031 | 0.00895 | -0.0425 | -89.7318
-9 | -0.7577 | 0.0086 | -0.0412 | -88.1047
-8.5 | -0.7134 | 0.00821 | -0.0397 | -86.894
-8 | -0.668 | 0.00788 | -0.0383 | -84.7716
-7.5 | -0.6223 | 0.00757 | -0.0369 | -82.2061
-7 | -0.5767 | 0.00726 | -0.0354 | -79.4353
-6.5 | -0.5302 | 0.00701 | -0.0341 | -75.6348
-6 | -0.4844 | 0.00674 | -0.0326 | -71.8694
-5.5 | -0.4394 | 0.00654 | -0.0308 | -67.1865
-5 | -0.3917 | 0.00635 | -0.0296 | -61.685
-4.5 | -0.341 | 0.00614 | -0.029 | -55.5375
-4 | -0.2899 | 0.00594 | -0.0286 | -48.8047
-3.5 | -0.2384 | 0.00573 | -0.0282 | -41.6056
-3 | -0.1876 | 0.0055 | -0.0276 | -34.1091
-2.5 | -0.1381 | 0.00523 | -0.0268 | -26.4054
-2 | -0.0886 | 0.00487 | -0.026 | -18.193
-1.5 | -0.0392 | 0.00456 | -0.0252 | -8.5965
-1 | 0.0101 | 0.00423 | -0.0244 | 2.3877
-0.5 | 0.0553 | 0.00375 | -0.0228 | 14.7467
0 | 0.0914 | 0.00293 | -0.0193 | 31.1945
0.5 | 0.1337 | 0.00299 | -0.0171 | 44.7157
1 | 0.1703 | 0.00372 | -0.0137 | 45.7796
1.5 | 0.2061 | 0.00443 | -0.0101 | 46.5237
2 | 0.248 | 0.00484 | -0.0077 | 51.2397
2.5 | 0.2922 | 0.0052 | -0.0058 | 56.1923
3 | 0.3327 | 0.00556 | -0.003 | 59.8381
3.5 | 0.3671 | 0.00585 | 0.001 | 62.7521
4 | 0.403 | 0.0063 | 0.0047 | 63.9683
4.5 | 0.4455 | 0.00664 | 0.0068 | 67.0934
5 | 0.49 | 0.00693 | 0.0085 | 70.7071
5.5 | 0.5356 | 0.00723 | 0.01 | 74.0802
6 | 0.5815 | 0.00752 | 0.0114 | 77.3271
6.5 | 0.6272 | 0.00783 | 0.0127 | 80.1022
7 | 0.6731 | 0.00813 | 0.014 | 82.7921
7.5 | 0.7174 | 0.0085 | 0.0155 | 84.4
8 | 0.762 | 0.00887 | 0.0169 | 85.9076
8.5 | 0.8042 | 0.0093 | 0.0187 | 86.4731
9 | 0.8466 | 0.00976 | 0.0204 | 86.7418
9.5 | 0.8901 | 0.01018 | 0.0219 | 87.4361
10 | 0.9304 | 0.01071 | 0.0238 | 86.8721
10.5 | 0.973 | 0.01119 | 0.0253 | 86.9526
11 | 1.0146 | 0.01172 | 0.0269 | 86.57
11.5 | 1.0555 | 0.01225 | 0.0286 | 86.1633
12 | 1.0958 | 0.01282 | 0.0302 | 85.4758
12.5 | 1.1341 | 0.01345 | 0.0322 | 84.3197
13 | 1.1718 | 0.01415 | 0.0341 | 82.8127
13.5 | 1.2091 | 0.01489 | 0.036 | 81.2021
14 | 1.243 | 0.01572 | 0.0383 | 79.0712
14.5 | 1.2792 | 0.01652 | 0.0402 | 77.4334
15 | 1.3132 | 0.01735 | 0.0423 | 75.6888
15.5 | 1.3471 | 0.01827 | 0.0443 | 73.7329
16 | 1.3781 | 0.0193 | 0.0465 | 71.4041
16.5 | 1.4102 | 0.02034 | 0.0485 | 69.3314
17 | 1.438 | 0.02158 | 0.0508 | 66.6358
17.5 | 1.4641 | 0.02299 | 0.0533 | 63.6842
18 | 1.4898 | 0.02447 | 0.0555 | 60.8827
18.5 | 1.5089 | 0.02634 | 0.0582 | 57.2855
19 | 1.5309 | 0.02811 | 0.0605 | 54.461
19.5 | 1.5496 | 0.03011 | 0.0629 | 51.4646
20 | 1.5689 | 0.03261 | 0.0641 | 48.111

## 107. Re 10M Mach 0.10 (1)
BIGFOIL.COM POLAR EXPORT
NACA67-115 a=0.6
NACA67-115 a=0.6 |  |  |  | Cl Max: | 1.22 | at alpha= | 12.5 | deg
JavaFoil+Calcfoil stall+Eppler ext transition |  |  |  | L/D Max: | 99.555 | at alpha= | 7 | deg
Re: | 10000000 |  |  | Cd Min: | 0.00358 | at alpha= | 0.5 | deg
Mach: | 0.1 |  |  | Cl=0 at alpha= | -0.71774 | deg
|  |  |  | @ Cl=0.1, Cd= | 0.0039106
|  |  |  | @ Cl=0.4, Cd= | 0.0056037
|  |  |  | @ Cl=0.6, Cd= | 0.007381
alpha (deg) | Cl | Cd | Cm | Cl/Cd
-18 | -0.799 | 0.12262 | 0.016 | -6.519
-17.5 | -0.823 | 0.11195 | 0.016 | -7.351
-17 | -0.843 | 0.10455 | 0.016 | -8.063
-16.5 | -0.86 | 0.09927 | 0.015 | -8.664
-16 | -0.878 | 0.09163 | 0.015 | -9.582
-15.5 | -0.992 | 0.03251 | 0.019 | -30.518
-15 | -0.949 | 0.05318 | 0.016 | -17.855
-14.5 | -1.057 | 0.01873 | 0.018 | -56.413
-14 | -1.065 | 0.01753 | 0.017 | -60.776
-13.5 | -1.071 | 0.01605 | 0.016 | -66.717
-13 | -1.072 | 0.0148 | 0.015 | -72.418
-12.5 | -1.068 | 0.01377 | 0.014 | -77.533
-12 | -1.058 | 0.01297 | 0.013 | -81.625
-11.5 | -1.044 | 0.0124 | 0.011 | -84.179
-11 | -1.026 | 0.01178 | 0.01 | -87.068
-10.5 | -1.002 | 0.01122 | 0.009 | -89.346
-10 | -0.975 | 0.01072 | 0.008 | -90.926
-9.5 | -0.944 | 0.01023 | 0.007 | -92.197
-9 | -0.908 | 0.00971 | 0.006 | -93.506
-8.5 | -0.869 | 0.00927 | 0.004 | -93.73
-8 | -0.826 | 0.00886 | 0.003 | -93.247
-7.5 | -0.781 | 0.00853 | 0.002 | -91.459
-7 | -0.732 | 0.00819 | 0.001 | -89.391
-6.5 | -0.681 | 0.00785 | -0.001 | -86.713
-6 | -0.628 | 0.00756 | -0.002 | -83.135
-5.5 | -0.573 | 0.00734 | -0.003 | -78.129
-5 | -0.516 | 0.00708 | -0.004 | -72.904
-4.5 | -0.458 | 0.00686 | -0.005 | -66.789
-4 | -0.399 | 0.00665 | -0.007 | -60.095
-3.5 | -0.34 | 0.00643 | -0.008 | -52.838
-3 | -0.279 | 0.00625 | -0.009 | -44.711
-2.5 | -0.219 | 0.00481 | -0.011 | -45.522
-2 | -0.158 | 0.00452 | -0.012 | -34.923
-1.5 | -0.097 | 0.00465 | -0.013 | -20.764
-1 | -0.035 | 0.00461 | -0.014 | -7.623
-0.5 | 0.027 | 0.00437 | -0.016 | 6.09
0 | 0.088 | 0.00399 | -0.017 | 22.182
0.5 | 0.15 | 0.00358 | -0.018 | 41.838
1 | 0.211 | 0.00438 | -0.019 | 48.239
1.5 | 0.272 | 0.00466 | -0.021 | 58.366
2 | 0.333 | 0.00515 | -0.022 | 64.621
2.5 | 0.393 | 0.00555 | -0.023 | 70.756
3 | 0.453 | 0.00601 | -0.024 | 75.376
3.5 | 0.513 | 0.00687 | -0.026 | 74.633
4 | 0.572 | 0.00727 | -0.027 | 78.682
4.5 | 0.63 | 0.0075 | -0.028 | 83.968
5 | 0.686 | 0.00779 | -0.029 | 88.08
5.5 | 0.742 | 0.00806 | -0.03 | 92.046
6 | 0.796 | 0.00838 | -0.032 | 94.958
6.5 | 0.847 | 0.00868 | -0.033 | 97.677
7 | 0.897 | 0.00901 | -0.034 | 99.555
7.5 | 0.944 | 0.00959 | -0.035 | 98.518
8 | 0.989 | 0.01001 | -0.037 | 98.758
8.5 | 1.03 | 0.01042 | -0.038 | 98.876
9 | 1.068 | 0.01094 | -0.039 | 97.617
9.5 | 1.103 | 0.01141 | -0.04 | 96.653
10 | 1.133 | 0.01195 | -0.041 | 94.811
10.5 | 1.16 | 0.01249 | -0.042 | 92.836
11 | 1.182 | 0.01311 | -0.043 | 90.114
11.5 | 1.2 | 0.01377 | -0.044 | 87.133
12 | 1.213 | 0.01445 | -0.046 | 83.99
12.5 | 1.22 | 0.01514 | -0.047 | 80.587
13 | 1.219 | 0.01601 | -0.048 | 76.09
13.5 | 1.212 | 0.01693 | -0.049 | 71.588
14 | 1.2 | 0.01807 | -0.05 | 66.452
14.5 | 1.185 | 0.01906 | -0.051 | 62.153
15 | 1.164 | 0.02058 | -0.052 | 56.57
15.5 | 1.135 | 0.02345 | -0.052 | 48.394
16 | 1.105 | 0.02581 | -0.053 | 42.831
16.5 | 1.068 | 0.03033 | -0.053 | 35.206
17 | 0.952 | 0.07199 | -0.046 | 13.222
17.5 | 0.899 | 0.09529 | -0.043 | 9.43

## 108. Re 10M Mach 0.10 (2)
BIGFOIL.COM POLAR EXPORT
NACA67-115 a=0.6
NACA67-115 a=0.6 |  |  |  | Cl Max: | 1.5608 | at alpha= | 20 | deg
XFOIL ncrit=9 |  |  |  | L/D Max: | 86.4854 | at alpha= | 9.5 | deg
Re: | 10000000 |  |  | Cd Min: | 0.035 | at alpha= | 20 | deg
Mach: | 0.1 |  |  | Cl=0 at alpha= | -1.1098 | deg
|  |  |  | @ Cl=0.1, Cd= | 0.0029231
|  |  |  | @ Cl=0.4, Cd= | 0.0063286
|  |  |  | @ Cl=0.6, Cd= | 0.0076986
alpha (deg) | Cl | Cd | Cm | Cl/Cd
-20 | -1.5124 | 0.02965 | -0.0907 | -51.0084
-19.5 | -1.4968 | 0.02732 | -0.0883 | -54.7877
-19 | -1.4773 | 0.02542 | -0.0858 | -58.1157
-18.5 | -1.4575 | 0.02357 | -0.083 | -61.8371
-18 | -1.4349 | 0.022 | -0.0802 | -65.2227
-17.5 | -1.4088 | 0.02063 | -0.0775 | -68.2889
-16.5 | -1.3481 | 0.0185 | -0.0727 | -72.8703
-16 | -1.3159 | 0.01752 | -0.0703 | -75.1084
-15.5 | -1.2847 | 0.01649 | -0.0676 | -77.9078
-15 | -1.252 | 0.01555 | -0.065 | -80.5145
-14.5 | -1.2173 | 0.01464 | -0.0625 | -83.1489
-14 | -1.1816 | 0.01384 | -0.0601 | -85.3757
-13.5 | -1.1442 | 0.01308 | -0.0578 | -87.4771
-13 | -1.1049 | 0.01248 | -0.0558 | -88.5337
-12.5 | -1.0644 | 0.01189 | -0.0539 | -89.5206
-12 | -1.0227 | 0.01135 | -0.0521 | -90.1057
-11.5 | -0.9802 | 0.01084 | -0.0504 | -90.4244
-11 | -0.9361 | 0.01039 | -0.0489 | -90.0962
-10.5 | -0.893 | 0.00991 | -0.0472 | -90.111
-10 | -0.8486 | 0.00946 | -0.0457 | -89.704
-9.5 | -0.8043 | 0.00903 | -0.0441 | -89.0698
-9 | -0.7588 | 0.00867 | -0.0427 | -87.5202
-8.5 | -0.7139 | 0.00828 | -0.0411 | -86.2198
-8 | -0.6684 | 0.00794 | -0.0396 | -84.1814
-7.5 | -0.6222 | 0.00762 | -0.0382 | -81.6535
-7 | -0.5763 | 0.00731 | -0.0367 | -78.8372
-6.5 | -0.5292 | 0.00704 | -0.0354 | -75.1705
-6 | -0.4827 | 0.00677 | -0.0339 | -71.2999
-5.5 | -0.4369 | 0.00654 | -0.0322 | -66.8043
-5 | -0.3909 | 0.00637 | -0.0305 | -61.3658
-4.5 | -0.3407 | 0.00616 | -0.0298 | -55.3084
-4 | -0.2895 | 0.00595 | -0.0292 | -48.6555
-3.5 | -0.238 | 0.00575 | -0.0288 | -41.3913
-3 | -0.187 | 0.00551 | -0.0282 | -33.9383
-2.5 | -0.1375 | 0.00524 | -0.0273 | -26.2405
-2 | -0.088 | 0.00488 | -0.0264 | -18.0328
-1.5 | -0.0384 | 0.00457 | -0.0256 | -8.4026
-1 | 0.0108 | 0.00424 | -0.0247 | 2.5472
-0.5 | 0.056 | 0.00375 | -0.023 | 14.9333
0 | 0.092 | 0.00291 | -0.0195 | 31.6151
0.5 | 0.1346 | 0.00298 | -0.0172 | 45.1678
1.5 | 0.2063 | 0.00443 | -0.0099 | 46.5688
2 | 0.2478 | 0.00485 | -0.0074 | 51.0928
2.5 | 0.2916 | 0.00521 | -0.0053 | 55.9693
3 | 0.3294 | 0.00555 | -0.0019 | 59.3514
3.5 | 0.3646 | 0.00588 | 0.0021 | 62.0068
4 | 0.4009 | 0.00634 | 0.0057 | 63.2334
4.5 | 0.444 | 0.00667 | 0.0078 | 66.5667
5 | 0.4888 | 0.00697 | 0.0095 | 70.1291
5.5 | 0.5347 | 0.00728 | 0.011 | 73.4478
6 | 0.5808 | 0.00757 | 0.0124 | 76.7239
6.5 | 0.6271 | 0.00788 | 0.0137 | 79.5812
7 | 0.6726 | 0.0082 | 0.0151 | 82.0244
7.5 | 0.718 | 0.00856 | 0.0165 | 83.8785
8 | 0.7621 | 0.00896 | 0.0181 | 85.0558
8.5 | 0.8047 | 0.0094 | 0.02 | 85.6064
9 | 0.8478 | 0.00986 | 0.0217 | 85.9838
9.5 | 0.8908 | 0.0103 | 0.0234 | 86.4854
10 | 0.9319 | 0.01085 | 0.0253 | 85.8894
10.5 | 0.9751 | 0.01134 | 0.0268 | 85.9877
11 | 1.0163 | 0.01188 | 0.0286 | 85.5471
12 | 1.0986 | 0.01301 | 0.0321 | 84.4427
12.5 | 1.1365 | 0.01369 | 0.0342 | 83.0168
13 | 1.175 | 0.01441 | 0.0362 | 81.5406
13.5 | 1.211 | 0.01522 | 0.0384 | 79.5664
14 | 1.2471 | 0.01602 | 0.0406 | 77.8464
14.5 | 1.2821 | 0.01689 | 0.0428 | 75.9088
15 | 1.3174 | 0.01774 | 0.0449 | 74.2616
15.5 | 1.3501 | 0.01875 | 0.0472 | 72.0053
16 | 1.3822 | 0.01982 | 0.0495 | 69.7376
16.5 | 1.4122 | 0.021 | 0.0519 | 67.2476
17 | 1.4417 | 0.02228 | 0.0541 | 64.7083
17.5 | 1.4652 | 0.0239 | 0.057 | 61.3054
18 | 1.4896 | 0.02553 | 0.0595 | 58.347
18.5 | 1.5081 | 0.0276 | 0.0623 | 54.6413
19 | 1.5296 | 0.02952 | 0.0646 | 51.8157
19.5 | 1.5459 | 0.03181 | 0.0672 | 48.5979
20 | 1.5608 | 0.035 | 0.0683 | 44.5943

## 109. Re 10M Mach 0.25 (1)
BIGFOIL.COM POLAR EXPORT
NACA67-115 a=0.6
NACA67-115 a=0.6 |  |  |  | Cl Max: | 1.146 | at alpha= | 11.5 | deg
JavaFoil+Calcfoil stall+Eppler ext transition |  |  |  | L/D Max: | 97.296 | at alpha= | 7 | deg
Re: | 10000000 |  |  | Cd Min: | 0.00337 | at alpha= | 0.5 | deg
Mach: | 0.25 |  |  | Cl=0 at alpha= | -0.71429 | deg
|  |  |  | @ Cl=0.1, Cd= | 0.0039014
|  |  |  | @ Cl=0.4, Cd= | 0.0056892
|  |  |  | @ Cl=0.6, Cd= | 0.12024
alpha (deg) | Cl | Cd | Cm | Cl/Cd
-16.5 | -0.539 | 0.11988 | 0.013 | -4.493
-16 | -0.588 | 0.11321 | 0.013 | -5.195
-15.5 | -0.634 | 0.10552 | 0.012 | -6.009
-15 | -0.676 | 0.09889 | 0.012 | -6.838
-14.5 | -0.713 | 0.09372 | 0.011 | -7.611
-14 | -0.746 | 0.08766 | 0.011 | -8.51
-13.5 | -0.806 | 0.05969 | 0.013 | -13.501
-13 | -0.813 | 0.0657 | 0.011 | -12.367
-12.5 | -0.964 | 0.01585 | 0.014 | -60.811
-12 | -0.977 | 0.01488 | 0.013 | -65.678
-11.5 | -0.984 | 0.01368 | 0.012 | -71.947
-11 | -0.983 | 0.01283 | 0.01 | -76.592
-10.5 | -0.974 | 0.01208 | 0.009 | -80.637
-10 | -0.958 | 0.0114 | 0.008 | -84.045
-9.5 | -0.936 | 0.01084 | 0.007 | -86.331
-9 | -0.908 | 0.01032 | 0.006 | -87.963
-8.5 | -0.874 | 0.01007 | 0.004 | -86.742
-8 | -0.835 | 0.00924 | 0.003 | -90.443
-7.5 | -0.792 | 0.00883 | 0.002 | -89.751
-7 | -0.745 | 0.00848 | 0.001 | -87.869
-6.5 | -0.695 | 0.00811 | -0.001 | -85.716
-6 | -0.642 | 0.0078 | -0.002 | -82.258
-5.5 | -0.587 | 0.0075 | -0.003 | -78.215
-5 | -0.529 | 0.00725 | -0.004 | -73.014
-4.5 | -0.47 | 0.00702 | -0.006 | -66.922
-4 | -0.41 | 0.00679 | -0.007 | -60.343
-3.5 | -0.349 | 0.00656 | -0.008 | -53.116
-3 | -0.287 | 0.00636 | -0.01 | -45.065
-2.5 | -0.225 | 0.00579 | -0.011 | -38.774
-2 | -0.162 | 0.00534 | -0.012 | -30.346
-1.5 | -0.099 | 0.00444 | -0.013 | -22.332
-1 | -0.036 | 0.00444 | -0.015 | -8.123
-0.5 | 0.027 | 0.00422 | -0.016 | 6.472
0 | 0.091 | 0.00399 | -0.017 | 22.753
0.5 | 0.154 | 0.00337 | -0.019 | 45.726
1 | 0.217 | 0.00444 | -0.02 | 48.827
1.5 | 0.279 | 0.00473 | -0.021 | 59.056
2 | 0.341 | 0.00528 | -0.022 | 64.701
2.5 | 0.403 | 0.00571 | -0.024 | 70.689
3 | 0.465 | 0.00617 | -0.025 | 75.325
3.5 | 0.526 | 0.00703 | -0.026 | 74.77
4 | 0.587 | 0.00744 | -0.028 | 78.824
4.5 | 0.646 | 0.00773 | -0.029 | 83.573
5 | 0.703 | 0.00801 | -0.03 | 87.833
5.5 | 0.76 | 0.00831 | -0.031 | 91.391
6 | 0.814 | 0.00865 | -0.033 | 94.073
6.5 | 0.865 | 0.00899 | -0.034 | 96.276
7 | 0.914 | 0.00939 | -0.035 | 97.296
7.5 | 0.96 | 0.01002 | -0.036 | 95.778
8 | 1.001 | 0.0105 | -0.037 | 95.305
8.5 | 1.039 | 0.01101 | -0.039 | 94.346
9 | 1.071 | 0.0115 | -0.04 | 93.119
9.5 | 1.099 | 0.01211 | -0.041 | 90.691
10 | 1.12 | 0.0127 | -0.042 | 88.238
10.5 | 1.135 | 0.01343 | -0.043 | 84.521
11 | 1.144 | 0.01417 | -0.045 | 80.76
11.5 | 1.146 | 0.01502 | -0.046 | 76.287
12 | 1.14 | 0.01581 | -0.047 | 72.129
12.5 | 1.122 | 0.01707 | -0.048 | 65.756
13 | 1.093 | 0.01813 | -0.049 | 60.271
13.5 | 1.05 | 0.02055 | -0.05 | 51.116
14 | 0.995 | 0.02435 | -0.05 | 40.883
14.5 | 0.826 | 0.08022 | -0.038 | 10.291
15 | 0.764 | 0.0946 | -0.035 | 8.079
15.5 | 0.708 | 0.10201 | -0.035 | 6.942
16 | 0.648 | 0.11073 | -0.034 | 5.848
16.5 | 0.583 | 0.12024 | -0.033 | 4.852

## 110. Re 10M Mach 0.25 (2)
BIGFOIL.COM POLAR EXPORT
NACA67-115 a=0.6
NACA67-115 a=0.6 |  |  |  | Cl Max: | 1.4689 | at alpha= | 18 | deg
XFOIL ncrit=9 |  |  |  | L/D Max: | 81.86 | at alpha= | 9 | deg
Re: | 10000000 |  |  | Cd Min: | 0.05881 | at alpha= | -20 | deg
Mach: | 0.25 |  |  | Cl=0 at alpha= | -1.154 | deg
|  |  |  | @ Cl=0.1, Cd= | 0.0028518
|  |  |  | @ Cl=0.4, Cd= | 0.0066112
|  |  |  | @ Cl=0.6, Cd= | 0.0080248
alpha (deg) | Cl | Cd | Cm | Cl/Cd
-20 | -1.3051 | 0.05881 | -0.1092 | -22.1918
-19.5 | -1.3463 | 0.0483 | -0.1128 | -27.8737
-19 | -1.3432 | 0.04319 | -0.1128 | -31.0998
-18.5 | -1.3719 | 0.03618 | -0.111 | -37.9187
-17.5 | -1.3699 | 0.02844 | -0.1042 | -48.1681
-16.5 | -1.3419 | 0.02332 | -0.0958 | -57.5429
-16 | -1.3162 | 0.02159 | -0.092 | -60.9634
-15.5 | -1.2935 | 0.01976 | -0.0876 | -65.4605
-15 | -1.2618 | 0.01844 | -0.0839 | -68.4273
-14.5 | -1.2337 | 0.01692 | -0.0797 | -72.9137
-14 | -1.1956 | 0.01593 | -0.0765 | -75.0534
-13.5 | -1.1624 | 0.01471 | -0.0726 | -79.0211
-13 | -1.123 | 0.01384 | -0.0695 | -81.1416
-12.5 | -1.0822 | 0.01304 | -0.0665 | -82.9908
-12 | -1.0397 | 0.0123 | -0.0638 | -84.5285
-11.5 | -0.9959 | 0.01166 | -0.0613 | -85.4117
-11 | -0.9505 | 0.01107 | -0.059 | -85.8627
-10.5 | -0.905 | 0.01052 | -0.0568 | -86.0266
-10 | -0.8581 | 0.01003 | -0.0548 | -85.5533
-9.5 | -0.8121 | 0.00951 | -0.0526 | -85.3943
-9 | -0.7659 | 0.00905 | -0.0505 | -84.6298
-8.5 | -0.7174 | 0.00867 | -0.0488 | -82.7451
-8 | -0.6708 | 0.00825 | -0.0468 | -81.3091
-7.5 | -0.6228 | 0.00789 | -0.0451 | -78.9354
-7 | -0.5741 | 0.00756 | -0.0435 | -75.9392
-6.5 | -0.5254 | 0.00723 | -0.042 | -72.6694
-6 | -0.4759 | 0.00696 | -0.0406 | -68.3764
-5.5 | -0.4271 | 0.00668 | -0.039 | -63.9371
-5 | -0.378 | 0.00644 | -0.0375 | -58.6957
-4.5 | -0.3306 | 0.00619 | -0.0357 | -53.4087
-4 | -0.2844 | 0.00601 | -0.0335 | -47.3211
-3.5 | -0.2339 | 0.00581 | -0.0323 | -40.2582
-3 | -0.1827 | 0.00558 | -0.0314 | -32.7419
-2.5 | -0.1333 | 0.0053 | -0.0301 | -25.1509
-2 | -0.0835 | 0.00494 | -0.0288 | -16.9028
-1 | 0.0152 | 0.00426 | -0.0263 | 3.5681
-0.5 | 0.0594 | 0.00372 | -0.0241 | 15.9677
0 | 0.0948 | 0.00284 | -0.0201 | 33.3803
0.5 | 0.139 | 0.00294 | -0.0178 | 47.2789
1 | 0.1754 | 0.00367 | -0.0139 | 47.7929
1.5 | 0.208 | 0.00442 | -0.0091 | 47.0588
2 | 0.2453 | 0.00488 | -0.0054 | 50.2664
3 | 0.3147 | 0.00564 | 0.0036 | 55.7979
3.5 | 0.3528 | 0.00606 | 0.0072 | 58.2178
4 | 0.3912 | 0.00654 | 0.0106 | 59.8165
4.5 | 0.4357 | 0.0069 | 0.0128 | 63.1449
5 | 0.4826 | 0.00722 | 0.0145 | 66.8421
5.5 | 0.5298 | 0.00754 | 0.0162 | 70.2653
6 | 0.5773 | 0.00787 | 0.0178 | 73.3545
6.5 | 0.6257 | 0.0082 | 0.0192 | 76.3049
7 | 0.672 | 0.00858 | 0.021 | 78.3217
7.5 | 0.7195 | 0.00896 | 0.0226 | 80.3013
8 | 0.7644 | 0.00945 | 0.0246 | 80.8889
8.5 | 0.8083 | 0.00995 | 0.0268 | 81.2362
9 | 0.8538 | 0.01043 | 0.0288 | 81.86
9.5 | 0.8975 | 0.01097 | 0.031 | 81.814
10 | 0.9409 | 0.01156 | 0.0333 | 81.3927
10.5 | 0.9862 | 0.0121 | 0.0352 | 81.5041
11 | 1.0285 | 0.01277 | 0.0377 | 80.5403
11.5 | 1.0715 | 0.01345 | 0.0399 | 79.6654
12 | 1.1118 | 0.01423 | 0.0426 | 78.1307
12.5 | 1.1505 | 0.0151 | 0.0455 | 76.1921
13 | 1.1887 | 0.01605 | 0.0484 | 74.0623
14 | 1.2642 | 0.01802 | 0.0542 | 70.1554
14.5 | 1.2995 | 0.01918 | 0.0573 | 67.7529
15 | 1.3326 | 0.02048 | 0.0605 | 65.0684
15.5 | 1.3655 | 0.02185 | 0.0637 | 62.4943
16 | 1.3922 | 0.02362 | 0.0673 | 58.9416
16.5 | 1.419 | 0.02545 | 0.0707 | 55.7564
17 | 1.4415 | 0.02764 | 0.0742 | 52.1527
17.5 | 1.4549 | 0.03054 | 0.078 | 47.6392
18 | 1.4689 | 0.03358 | 0.0813 | 43.7433
18.5 | 1.4597 | 0.03857 | 0.0849 | 37.8455
19 | 1.4642 | 0.04285 | 0.0871 | 34.1704
19.5 | 1.4613 | 0.04808 | 0.0886 | 30.3931
20 | 1.4583 | 0.05468 | 0.0873 | 26.6697

## 111. Re 10M Mach 0.50 (1)
BIGFOIL.COM POLAR EXPORT
NACA67-115 a=0.6
NACA67-115 a=0.6 |  |  |  | Cl Max: | 1.144 | at alpha= | 20 | deg
JavaFoil+Calcfoil stall+Eppler ext transition |  |  |  | L/D Max: | 87.331 | at alpha= | 6 | deg
Re: | 10000000 |  |  | Cd Min: | 0.00377 | at alpha= | 0 | deg
Mach: | 0.5 |  |  | Cl=0 at alpha= | -0.71429 | deg
|  |  |  | @ Cl=0.1, Cd= | 0.0037799
|  |  |  | @ Cl=0.4, Cd= | 0.0059659
|  |  |  | @ Cl=0.6, Cd= | 0.008027
alpha (deg) | Cl | Cd | Cm | Cl/Cd
-20 | -1.08 | 0.14419 | 0.023 | -7.492
-19.5 | -1.052 | 0.13695 | 0.022 | -7.685
-19 | -1.018 | 0.13853 | 0.02 | -7.35
-18.5 | -0.987 | 0.13455 | 0.018 | -7.337
-18 | -0.958 | 0.13123 | 0.017 | -7.303
-17.5 | -0.939 | 0.12677 | 0.018 | -7.405
-17 | -0.91 | 0.12015 | 0.017 | -7.576
-16.5 | -0.88 | 0.11601 | 0.016 | -7.585
-16 | -0.849 | 0.11325 | 0.014 | -7.496
-15.5 | -0.821 | 0.10704 | 0.013 | -7.673
-15 | -0.796 | 0.10983 | 0.013 | -7.245
-14.5 | -0.768 | 0.10302 | 0.012 | -7.455
-14 | -0.739 | 0.0978 | 0.011 | -7.558
-13.5 | -0.713 | 0.08988 | 0.01 | -7.928
-13 | -0.688 | 0.08156 | 0.01 | -8.435
-12.5 | -0.682 | 0.06091 | 0.012 | -11.199
-12 | -0.628 | 0.08268 | 0.008 | -7.594
-11.5 | -0.602 | 0.07513 | 0.007 | -8.013
-11 | -0.579 | 0.06609 | 0.007 | -8.758
-10.5 | -0.654 | 0.01623 | 0.01 | -40.323
-10 | -0.517 | 0.0689 | 0.005 | -7.501
-9.5 | -0.49 | 0.06208 | 0.004 | -7.894
-9 | -0.466 | 0.05449 | 0.004 | -8.547
-8.5 | -0.434 | 0.05784 | 0.002 | -7.499
-8 | -0.415 | 0.04454 | 0.002 | -9.329
-7.5 | -0.744 | 0.01129 | 0.002 | -65.865
-7 | -0.756 | 0.01025 | 0.001 | -73.784
-6.5 | -0.732 | 0.00953 | -0.001 | -76.872
-6 | -0.691 | 0.00903 | -0.002 | -76.562
-5.5 | -0.64 | 0.00854 | -0.003 | -74.942
-5 | -0.581 | 0.00814 | -0.005 | -71.408
-4.5 | -0.519 | 0.00777 | -0.006 | -66.729
-4 | -0.453 | 0.00747 | -0.008 | -60.678
-3.5 | -0.387 | 0.00717 | -0.009 | -53.924
-3 | -0.319 | 0.0069 | -0.011 | -46.156
-2.5 | -0.25 | 0.00661 | -0.012 | -37.744
-2 | -0.18 | 0.00566 | -0.013 | -31.826
-1.5 | -0.11 | 0.00521 | -0.015 | -21.187
-1 | -0.04 | 0.00449 | -0.016 | -8.947
-0.5 | 0.03 | 0.00447 | -0.018 | 6.803
0 | 0.101 | 0.00377 | -0.019 | 26.792
0.5 | 0.171 | 0.00416 | -0.021 | 41.145
1 | 0.241 | 0.00477 | -0.022 | 50.631
1.5 | 0.311 | 0.00511 | -0.024 | 60.762
2 | 0.38 | 0.00581 | -0.025 | 65.325
2.5 | 0.448 | 0.00634 | -0.026 | 70.677
3 | 0.516 | 0.00713 | -0.028 | 72.473
3.5 | 0.584 | 0.00793 | -0.029 | 73.633
4 | 0.65 | 0.00833 | -0.031 | 78.08
4.5 | 0.714 | 0.0087 | -0.032 | 82.013
5 | 0.774 | 0.00914 | -0.033 | 84.713
5.5 | 0.83 | 0.00956 | -0.035 | 86.812
6 | 0.879 | 0.01007 | -0.036 | 87.331
6.5 | 0.918 | 0.01097 | -0.038 | 83.702
7 | 0.942 | 0.01175 | -0.039 | 80.156
7.5 | 0.935 | 0.01254 | -0.04 | 74.535
8 | 0.838 | 0.01361 | -0.042 | 61.606
8.5 | 0.622 | 0.01483 | -0.043 | 41.935
9 | 0.541 | 0.06022 | -0.023 | 8.98
9.5 | 0.685 | 0.01647 | -0.045 | 41.605
10 | 0.595 | 0.06647 | -0.025 | 8.957
10.5 | 0.753 | 0.01688 | -0.048 | 44.595
11 | 0.782 | 0.01854 | -0.049 | 42.213
11.5 | 0.693 | 0.06582 | -0.035 | 10.532
12 | 0.706 | 0.08191 | -0.029 | 8.622
12.5 | 0.733 | 0.08949 | -0.029 | 8.194
13 | 0.874 | 0.03076 | -0.052 | 28.429
13.5 | 0.791 | 0.08975 | -0.033 | 8.814
14 | 0.817 | 0.09683 | -0.033 | 8.435
14.5 | 0.846 | 0.10235 | -0.035 | 8.267
15 | 0.87 | 0.1147 | -0.034 | 7.589
15.5 | 0.896 | 0.11175 | -0.034 | 8.016
16 | 0.926 | 0.11459 | -0.037 | 8.078
16.5 | 0.959 | 0.11647 | -0.04 | 8.23
17 | 0.992 | 0.11768 | -0.043 | 8.427
17.5 | 1.005 | 0.12785 | -0.039 | 7.865
18 | 1.036 | 0.13136 | -0.041 | 7.883
18.5 | 1.071 | 0.13085 | -0.045 | 8.184
19 | 1.114 | 0.12271 | -0.05 | 9.081
19.5 | 1.124 | 0.14961 | -0.047 | 7.513
20 | 1.144 | 0.16695 | -0.045 | 6.853

## 112. Re 10M Mach 0.50 (2)
BIGFOIL.COM POLAR EXPORT
NACA67-115 a=0.6
NACA67-115 a=0.6 |  |  |  | Cl Max: | 0.9964 | at alpha= | 10.5 | deg
XFOIL ncrit=9 |  |  |  | L/D Max: | 65.9556 | at alpha= | 8.5 | deg
Re: | 10000000 |  |  | Cd Min: | 0.11628 | at alpha= | -15 | deg
Mach: | 0.5 |  |  | Cl=0 at alpha= | -1.5577 | deg
|  |  |  | @ Cl=0.1, Cd= | 0.0027548
|  |  |  | @ Cl=0.4, Cd= | 0.0080837
|  |  |  | @ Cl=0.6, Cd= | 0.0097654
alpha (deg) | Cl | Cd | Cm | Cl/Cd
-15 | -0.5295 | 0.11628 | -0.0887 | -4.5537
-14.5 | -0.5526 | 0.10331 | -0.097 | -5.3489
-14 | -0.5674 | 0.09205 | -0.1041 | -6.164
-13.5 | -0.5919 | 0.07947 | -0.1122 | -7.4481
-13 | -0.607 | 0.06653 | -0.1207 | -9.1237
-12.5 | -0.6317 | 0.05429 | -0.1296 | -11.6357
-12 | -0.6644 | 0.04458 | -0.1334 | -14.9035
-11.5 | -0.713 | 0.03602 | -0.1318 | -19.7946
-11 | -0.7551 | 0.02937 | -0.1258 | -25.7099
-10.5 | -0.7983 | 0.02327 | -0.1165 | -34.306
-10 | -0.8252 | 0.01794 | -0.1059 | -45.9978
-9.5 | -0.823 | 0.01384 | -0.0962 | -59.4653
-9 | -0.7907 | 0.01173 | -0.0885 | -67.4084
-8.5 | -0.7421 | 0.01066 | -0.0829 | -69.6154
-8 | -0.6874 | 0.00992 | -0.0785 | -69.2944
-7.5 | -0.6299 | 0.00936 | -0.075 | -67.297
-7 | -0.5746 | 0.0088 | -0.0716 | -65.2955
-6.5 | -0.5172 | 0.00833 | -0.0688 | -62.0888
-6 | -0.4605 | 0.00791 | -0.0661 | -58.2174
-5.5 | -0.403 | 0.00755 | -0.0639 | -53.3775
-5 | -0.3457 | 0.0072 | -0.0618 | -48.0139
-4.5 | -0.2892 | 0.00689 | -0.0598 | -41.9739
-4 | -0.2322 | 0.0066 | -0.058 | -35.1818
-3.5 | -0.1767 | 0.00631 | -0.056 | -28.0032
-3 | -0.1226 | 0.00603 | -0.0539 | -20.3317
-2.5 | -0.075 | 0.00559 | -0.0506 | -13.4168
-2 | -0.0314 | 0.00514 | -0.0465 | -6.1089
-1.5 | 0.0041 | 0.00477 | -0.0406 | 0.85954
-1 | 0.0424 | 0.00436 | -0.0353 | 9.7248
-0.5 | 0.0773 | 0.00369 | -0.0295 | 20.9485
0 | 0.104 | 0.00259 | -0.0221 | 40.1544
0.5 | 0.1621 | 0.00276 | -0.0209 | 58.7319
1 | 0.1941 | 0.00354 | -0.0144 | 54.8305
1.5 | 0.1944 | 0.0043 | -0.001 | 45.2093
2 | 0.2018 | 0.00516 | 0.0105 | 39.1085
2.5 | 0.2319 | 0.00587 | 0.017 | 39.506
3 | 0.272 | 0.00646 | 0.0216 | 42.1053
3.5 | 0.313 | 0.00705 | 0.0259 | 44.3972
4 | 0.3556 | 0.00766 | 0.0299 | 46.423
4.5 | 0.4059 | 0.00814 | 0.0326 | 49.8649
5 | 0.4582 | 0.00858 | 0.0351 | 53.4033
5.5 | 0.5126 | 0.009 | 0.0373 | 56.9556
6 | 0.5672 | 0.00946 | 0.0396 | 59.9577
6.5 | 0.6209 | 0.00996 | 0.0423 | 62.3394
7 | 0.675 | 0.0105 | 0.0451 | 64.2857
7.5 | 0.7266 | 0.01116 | 0.0484 | 65.1075
8 | 0.7785 | 0.01187 | 0.052 | 65.5855
8.5 | 0.8317 | 0.01261 | 0.0557 | 65.9556
9 | 0.8829 | 0.01347 | 0.0599 | 65.5457
9.5 | 0.9309 | 0.01453 | 0.0649 | 64.0674
10 | 0.9719 | 0.01598 | 0.0711 | 60.8198
10.5 | 0.9964 | 0.01834 | 0.079 | 54.3293
11 | 0.9918 | 0.02251 | 0.0884 | 44.0604
11.5 | 0.9568 | 0.02879 | 0.0976 | 33.2338
12 | 0.9152 | 0.03597 | 0.1042 | 25.4434
12.5 | 0.8717 | 0.04437 | 0.1073 | 19.6462
13 | 0.8345 | 0.05389 | 0.1064 | 15.4852
13.5 | 0.8017 | 0.06505 | 0.1012 | 12.3244
14 | 0.7748 | 0.07795 | 0.0924 | 9.9397
14.5 | 0.7563 | 0.09133 | 0.0833 | 8.281
15 | 0.7387 | 0.10373 | 0.0759 | 7.1214
15.5 | 0.7241 | 0.11567 | 0.0684 | 6.2601

## 113. Re 12M Mach 0.00 (1)
BIGFOIL.COM POLAR EXPORT
NACA67-115 a=0.6
NACA67-115 a=0.6 |  |  |  | Cl Max: | 1.234 | at alpha= | 13 | deg
JavaFoil+Calcfoil stall+Eppler ext transition |  |  |  | L/D Max: | 102.752 | at alpha= | 8.5 | deg
Re: | 12000000 |  |  | Cd Min: | 0.00458 | at alpha= | 0.5 | deg
Mach: | 0 |  |  | Cl=0 at alpha= | -0.71312 | deg
|  |  |  | @ Cl=0.1, Cd= | 0.004837
|  |  |  | @ Cl=0.4, Cd= | 0.005682
|  |  |  | @ Cl=0.6, Cd= | 0.007151
alpha (deg) | Cl | Cd | Cm | Cl/Cd
-18.5 | -0.83 | 0.12347 | 0.017 | -6.722
-18 | -0.852 | 0.1126 | 0.017 | -7.564
-17.5 | -0.874 | 0.1008 | 0.017 | -8.675
-17 | -0.898 | 0.08859 | 0.017 | -10.137
-16.5 | -0.93 | 0.07073 | 0.018 | -13.153
-16 | -0.954 | 0.06031 | 0.018 | -15.814
-15.5 | -1.062 | 0.02115 | 0.02 | -50.205
-15 | -1.077 | 0.01873 | 0.019 | -57.496
-14.5 | -1.087 | 0.01703 | 0.018 | -63.807
-14 | -1.09 | 0.01608 | 0.017 | -67.798
-13.5 | -1.091 | 0.01499 | 0.016 | -72.8
-13 | -1.088 | 0.01407 | 0.015 | -77.284
-12.5 | -1.08 | 0.01307 | 0.014 | -82.655
-12 | -1.068 | 0.01241 | 0.012 | -86.097
-11.5 | -1.051 | 0.01187 | 0.011 | -88.566
-11 | -1.031 | 0.01127 | 0.01 | -91.433
-10.5 | -1.006 | 0.01069 | 0.009 | -94.082
-10 | -0.977 | 0.01029 | 0.008 | -94.973
-9.5 | -0.944 | 0.00984 | 0.007 | -95.912
-9 | -0.908 | 0.0094 | 0.006 | -96.609
-8.5 | -0.868 | 0.00893 | 0.004 | -97.16
-8 | -0.825 | 0.00855 | 0.003 | -96.425
-7.5 | -0.779 | 0.00822 | 0.002 | -94.715
-7 | -0.73 | 0.00789 | 0.001 | -92.509
-6.5 | -0.679 | 0.00762 | -0.001 | -89.15
-6 | -0.626 | 0.00733 | -0.002 | -85.433
-5.5 | -0.571 | 0.00709 | -0.003 | -80.543
-5 | -0.515 | 0.00685 | -0.004 | -75.098
-4.5 | -0.457 | 0.00663 | -0.005 | -68.811
-4 | -0.398 | 0.00647 | -0.007 | -61.477
-3.5 | -0.338 | 0.00632 | -0.008 | -53.566
-3 | -0.278 | 0.00522 | -0.009 | -53.282
-2.5 | -0.218 | 0.00496 | -0.01 | -43.945
-2 | -0.157 | 0.00504 | -0.012 | -31.18
-1.5 | -0.096 | 0.00482 | -0.013 | -19.967
-1 | -0.035 | 0.00495 | -0.014 | -7.069
-0.5 | 0.026 | 0.00478 | -0.016 | 5.535
0 | 0.088 | 0.0049 | -0.017 | 17.925
0.5 | 0.149 | 0.00458 | -0.018 | 32.55
1 | 0.21 | 0.005 | -0.019 | 42.018
1.5 | 0.271 | 0.00492 | -0.021 | 54.945
2 | 0.331 | 0.00525 | -0.022 | 63.023
2.5 | 0.391 | 0.00561 | -0.023 | 69.735
3 | 0.451 | 0.00609 | -0.024 | 74.02
3.5 | 0.511 | 0.00675 | -0.025 | 75.667
4 | 0.57 | 0.00703 | -0.027 | 81.041
4.5 | 0.627 | 0.00726 | -0.028 | 86.36
5 | 0.684 | 0.00753 | -0.029 | 90.838
5.5 | 0.739 | 0.00779 | -0.03 | 94.822
6 | 0.793 | 0.00808 | -0.032 | 98.088
6.5 | 0.845 | 0.00836 | -0.033 | 101.106
7 | 0.895 | 0.00872 | -0.034 | 102.541
7.5 | 0.942 | 0.00924 | -0.035 | 101.924
8 | 0.987 | 0.00962 | -0.036 | 102.537
8.5 | 1.029 | 0.01001 | -0.038 | 102.752
9 | 1.067 | 0.01045 | -0.039 | 102.165
9.5 | 1.103 | 0.01094 | -0.04 | 100.803
10 | 1.135 | 0.01145 | -0.041 | 99.071
10.5 | 1.162 | 0.012 | -0.042 | 96.858
11 | 1.187 | 0.01254 | -0.043 | 94.64
11.5 | 1.207 | 0.01314 | -0.044 | 91.796
12 | 1.222 | 0.01382 | -0.045 | 88.482
12.5 | 1.232 | 0.01451 | -0.046 | 84.9
13 | 1.234 | 0.01518 | -0.048 | 81.276
13.5 | 1.231 | 0.01608 | -0.049 | 76.551
14 | 1.224 | 0.01699 | -0.05 | 72.043
14.5 | 1.213 | 0.01772 | -0.051 | 68.46
15 | 1.197 | 0.01909 | -0.051 | 62.712
15.5 | 1.178 | 0.02047 | -0.052 | 57.539
16 | 1.152 | 0.02282 | -0.053 | 50.475
16.5 | 1.126 | 0.02463 | -0.054 | 45.717
17 | 1.092 | 0.02896 | -0.054 | 37.703
17.5 | 1.031 | 0.04268 | -0.053 | 24.146
18 | 0.941 | 0.08256 | -0.047 | 11.392

## 114. Re 12M Mach 0.00 (2)
BIGFOIL.COM POLAR EXPORT
NACA67-115 a=0.6
NACA67-115 a=0.6 |  |  |  | Cl Max: | 1.5807 | at alpha= | 20 | deg
XFOIL ncrit=9 |  |  |  | L/D Max: | 90.9008 | at alpha= | 9.5 | deg
Re: | 12000000 |  |  | Cd Min: | 0.03138 | at alpha= | 20 | deg
Mach: | 0 |  |  | Cl=0 at alpha= | -1.1193 | deg
|  |  |  | @ Cl=0.1, Cd= | 0.0036278
|  |  |  | @ Cl=0.4, Cd= | 0.00606
|  |  |  | @ Cl=0.6, Cd= | 0.0073411
alpha (deg) | Cl | Cd | Cm | Cl/Cd
-20 | -1.5431 | 0.02613 | -0.0835 | -59.0547
-19.5 | -1.5235 | 0.02436 | -0.0811 | -62.5411
-19 | -1.5005 | 0.0228 | -0.0788 | -65.8114
-18.5 | -1.4776 | 0.02135 | -0.0762 | -69.2084
-18 | -1.4522 | 0.02004 | -0.0736 | -72.4651
-17 | -1.3942 | 0.01788 | -0.0689 | -77.9754
-16.5 | -1.3606 | 0.01709 | -0.0669 | -79.6138
-16 | -1.3271 | 0.01626 | -0.0648 | -81.6175
-15.5 | -1.295 | 0.01535 | -0.0623 | -84.3648
-15 | -1.2574 | 0.01469 | -0.0606 | -85.5956
-14.5 | -1.2242 | 0.01383 | -0.058 | -88.5177
-14 | -1.1866 | 0.01315 | -0.056 | -90.2357
-13.5 | -1.1507 | 0.01243 | -0.0537 | -92.5744
-13 | -1.1098 | 0.0119 | -0.0521 | -93.2605
-12.5 | -1.0699 | 0.01131 | -0.0502 | -94.5977
-12 | -1.0288 | 0.01078 | -0.0485 | -95.436
-11.5 | -0.9856 | 0.01033 | -0.0471 | -95.4114
-11 | -0.9429 | 0.0099 | -0.0455 | -95.2424
-10.5 | -0.8984 | 0.0095 | -0.0442 | -94.5684
-10 | -0.8547 | 0.00909 | -0.0426 | -94.0264
-9.5 | -0.8109 | 0.00868 | -0.0411 | -93.4217
-9 | -0.7658 | 0.00833 | -0.0397 | -91.9328
-8.5 | -0.7211 | 0.00798 | -0.0382 | -90.3634
-8 | -0.6754 | 0.00765 | -0.0369 | -88.2876
-7.5 | -0.6301 | 0.00732 | -0.0354 | -86.0792
-7 | -0.5841 | 0.00703 | -0.034 | -83.0868
-6.5 | -0.5384 | 0.00676 | -0.0324 | -79.645
-6 | -0.4929 | 0.00654 | -0.0308 | -75.367
-5.5 | -0.4478 | 0.00634 | -0.029 | -70.6309
-5 | -0.397 | 0.00616 | -0.0285 | -64.4481
-4.5 | -0.3462 | 0.00595 | -0.028 | -58.1849
-4 | -0.2944 | 0.00577 | -0.0276 | -51.0225
-3.5 | -0.2426 | 0.00558 | -0.0273 | -43.4767
-3 | -0.1906 | 0.00537 | -0.027 | -35.4935
-2.5 | -0.1394 | 0.00509 | -0.0265 | -27.387
-2 | -0.0892 | 0.0048 | -0.0259 | -18.5833
-1.5 | -0.0386 | 0.00453 | -0.0253 | -8.521
-1 | 0.0121 | 0.00426 | -0.0247 | 2.8404
0 | 0.0931 | 0.00362 | -0.0196 | 25.7182
0.5 | 0.1283 | 0.00366 | -0.016 | 35.0546
1 | 0.1624 | 0.00398 | -0.0121 | 40.804
1.5 | 0.2019 | 0.00448 | -0.0093 | 45.067
2 | 0.2473 | 0.00484 | -0.0076 | 51.095
2.5 | 0.2926 | 0.00513 | -0.0059 | 57.037
3 | 0.3367 | 0.00547 | -0.0039 | 61.5539
3.5 | 0.373 | 0.00576 | -0.0002 | 64.7569
4 | 0.409 | 0.00616 | 0.0034 | 66.3961
4.5 | 0.4527 | 0.00644 | 0.0054 | 70.295
5 | 0.4976 | 0.00672 | 0.0071 | 74.0476
5.5 | 0.5429 | 0.00699 | 0.0086 | 77.6681
6 | 0.5888 | 0.00727 | 0.0099 | 80.9904
6.5 | 0.6345 | 0.00756 | 0.0113 | 83.9286
7 | 0.6802 | 0.00787 | 0.0127 | 86.4295
7.5 | 0.7252 | 0.0082 | 0.0141 | 88.439
8 | 0.769 | 0.00859 | 0.0156 | 89.5227
8.5 | 0.8126 | 0.00901 | 0.0172 | 90.1887
9 | 0.8546 | 0.00947 | 0.019 | 90.2429
9.5 | 0.8981 | 0.00988 | 0.0205 | 90.9008
10 | 0.9393 | 0.01038 | 0.0223 | 90.4913
10.5 | 0.9814 | 0.01083 | 0.0239 | 90.6187
11 | 1.0241 | 0.0113 | 0.0254 | 90.6283
11.5 | 1.0647 | 0.01184 | 0.0271 | 89.924
12 | 1.1044 | 0.01244 | 0.0289 | 88.7781
12.5 | 1.1442 | 0.01304 | 0.0306 | 87.7454
13 | 1.1807 | 0.01373 | 0.0328 | 85.9942
13.5 | 1.2182 | 0.01444 | 0.0347 | 84.3629
14 | 1.2555 | 0.01513 | 0.0365 | 82.9808
14.5 | 1.2911 | 0.01589 | 0.0385 | 81.2524
15 | 1.3269 | 0.01667 | 0.0404 | 79.5981
15.5 | 1.36 | 0.01757 | 0.0426 | 77.4047
16 | 1.3928 | 0.01851 | 0.0447 | 75.2458
16.5 | 1.4238 | 0.01956 | 0.0468 | 72.7914
17 | 1.4529 | 0.02073 | 0.0491 | 70.0868
17.5 | 1.4779 | 0.02219 | 0.0517 | 66.6021
18 | 1.5027 | 0.02366 | 0.0542 | 63.5123
18.5 | 1.5228 | 0.02548 | 0.0569 | 59.7645
19 | 1.5472 | 0.0271 | 0.0589 | 57.0923
19.5 | 1.5663 | 0.02908 | 0.0613 | 53.8618
20 | 1.5807 | 0.03138 | 0.0639 | 50.3728

## 115. Re 12M Mach 0.10 (1)
BIGFOIL.COM POLAR EXPORT
NACA67-115 a=0.6
NACA67-115 a=0.6 |  |  |  | Cl Max: | 1.221 | at alpha= | 12.5 | deg
JavaFoil+Calcfoil stall+Eppler ext transition |  |  |  | L/D Max: | 102.452 | at alpha= | 7 | deg
Re: | 12000000 |  |  | Cd Min: | 0.00462 | at alpha= | 0.5 | deg
Mach: | 0.1 |  |  | Cl=0 at alpha= | -0.71774 | deg
|  |  |  | @ Cl=0.1, Cd= | 0.0048377
|  |  |  | @ Cl=0.4, Cd= | 0.0056807
|  |  |  | @ Cl=0.6, Cd= | 0.007171
alpha (deg) | Cl | Cd | Cm | Cl/Cd
-18 | -0.8 | 0.12087 | 0.016 | -6.622
-17.5 | -0.827 | 0.10749 | 0.017 | -7.691
-17 | -0.848 | 0.09944 | 0.016 | -8.527
-16.5 | -0.866 | 0.09403 | 0.016 | -9.205
-16 | -0.891 | 0.08124 | 0.016 | -10.966
-15.5 | -1.023 | 0.02348 | 0.02 | -43.564
-15 | -1.029 | 0.02396 | 0.018 | -42.958
-14.5 | -1.06 | 0.01773 | 0.018 | -59.787
-14 | -1.063 | 0.01759 | 0.017 | -60.468
-13.5 | -1.072 | 0.0154 | 0.016 | -69.639
-13 | -1.073 | 0.01439 | 0.015 | -74.552
-12.5 | -1.069 | 0.01329 | 0.014 | -80.415
-12 | -1.059 | 0.01259 | 0.013 | -84.117
-11.5 | -1.045 | 0.01203 | 0.011 | -86.824
-11 | -1.026 | 0.01143 | 0.01 | -89.822
-10.5 | -1.003 | 0.01089 | 0.009 | -92.131
-10 | -0.976 | 0.0104 | 0.008 | -93.803
-9.5 | -0.944 | 0.00993 | 0.007 | -95.09
-9 | -0.909 | 0.00942 | 0.006 | -96.496
-8.5 | -0.869 | 0.00898 | 0.004 | -96.854
-8 | -0.827 | 0.00861 | 0.003 | -95.994
-7.5 | -0.781 | 0.00828 | 0.002 | -94.383
-7 | -0.733 | 0.00794 | 0.001 | -92.25
-6.5 | -0.682 | 0.00764 | -0.001 | -89.26
-6 | -0.629 | 0.00736 | -0.002 | -85.345
-5.5 | -0.574 | 0.00712 | -0.003 | -80.498
-5 | -0.517 | 0.00688 | -0.004 | -75.066
-4.5 | -0.459 | 0.00667 | -0.005 | -68.799
-4 | -0.4 | 0.0065 | -0.007 | -61.471
-3.5 | -0.34 | 0.00632 | -0.008 | -53.812
-3 | -0.28 | 0.00524 | -0.009 | -53.331
-2.5 | -0.219 | 0.00498 | -0.011 | -43.962
-2 | -0.158 | 0.00503 | -0.012 | -31.38
-1.5 | -0.097 | 0.00484 | -0.013 | -19.953
-1 | -0.035 | 0.00499 | -0.014 | -7.053
-0.5 | 0.027 | 0.00479 | -0.016 | 5.557
0 | 0.088 | 0.00489 | -0.017 | 18.039
0.5 | 0.15 | 0.00462 | -0.018 | 32.395
1 | 0.211 | 0.00499 | -0.019 | 42.318
1.5 | 0.272 | 0.00495 | -0.021 | 54.961
2 | 0.333 | 0.00528 | -0.022 | 63.032
2.5 | 0.393 | 0.00562 | -0.023 | 69.998
3 | 0.453 | 0.00614 | -0.024 | 73.867
3.5 | 0.513 | 0.00677 | -0.026 | 75.707
4 | 0.572 | 0.00706 | -0.027 | 81.014
4.5 | 0.63 | 0.00729 | -0.028 | 86.453
5 | 0.687 | 0.00757 | -0.029 | 90.748
5.5 | 0.742 | 0.00782 | -0.031 | 94.888
6 | 0.796 | 0.00813 | -0.032 | 97.897
6.5 | 0.848 | 0.00842 | -0.033 | 100.691
7 | 0.898 | 0.00876 | -0.034 | 102.452
7.5 | 0.945 | 0.00929 | -0.035 | 101.712
8 | 0.989 | 0.0097 | -0.037 | 102.025
8.5 | 1.031 | 0.0101 | -0.038 | 102.088
9 | 1.069 | 0.01062 | -0.039 | 100.681
9.5 | 1.103 | 0.01105 | -0.04 | 99.846
10 | 1.134 | 0.01157 | -0.041 | 97.966
10.5 | 1.16 | 0.01214 | -0.042 | 95.595
11 | 1.183 | 0.01273 | -0.043 | 92.921
11.5 | 1.201 | 0.01333 | -0.045 | 90.084
12 | 1.214 | 0.01401 | -0.046 | 86.675
12.5 | 1.221 | 0.01463 | -0.047 | 83.474
13 | 1.22 | 0.01546 | -0.048 | 78.879
13.5 | 1.213 | 0.01643 | -0.049 | 73.843
14 | 1.202 | 0.0174 | -0.05 | 69.05
14.5 | 1.186 | 0.01848 | -0.051 | 64.163
15 | 1.166 | 0.0197 | -0.052 | 59.176
15.5 | 1.138 | 0.02218 | -0.052 | 51.292
16 | 1.109 | 0.02432 | -0.053 | 45.597
16.5 | 1.072 | 0.02853 | -0.053 | 37.587
17 | 1.001 | 0.04493 | -0.051 | 22.278
17.5 | 0.914 | 0.08224 | -0.046 | 11.115

## 116. Re 12M Mach 0.10 (2)
BIGFOIL.COM POLAR EXPORT
NACA67-115 a=0.6
NACA67-115 a=0.6 |  |  |  | Cl Max: | 1.5786 | at alpha= | 20 | deg
XFOIL ncrit=9 |  |  |  | L/D Max: | 90.0601 | at alpha= | 9.5 | deg
Re: | 12000000 |  |  | Cd Min: | 0.0331 | at alpha= | 20 | deg
Mach: | 0.1 |  |  | Cl=0 at alpha= | -1.127 | deg
|  |  |  | @ Cl=0.1, Cd= | 0.0036005
|  |  |  | @ Cl=0.4, Cd= | 0.0061113
|  |  |  | @ Cl=0.6, Cd= | 0.0074035
alpha (deg) | Cl | Cd | Cm | Cl/Cd
-20 | -1.5386 | 0.02786 | -0.0888 | -55.2261
-19.5 | -1.5223 | 0.02574 | -0.0862 | -59.1414
-19 | -1.5003 | 0.02401 | -0.0837 | -62.4865
-18.5 | -1.4787 | 0.02235 | -0.0809 | -66.1611
-18 | -1.4532 | 0.02094 | -0.0783 | -69.3983
-17 | -1.3988 | 0.01847 | -0.0727 | -75.7336
-16.5 | -1.3644 | 0.01761 | -0.0707 | -77.4787
-16 | -1.3323 | 0.01668 | -0.0681 | -79.8741
-15.5 | -1.2992 | 0.01574 | -0.0656 | -82.5413
-15 | -1.2621 | 0.01503 | -0.0636 | -83.9721
-14.5 | -1.2276 | 0.01417 | -0.061 | -86.6337
-14 | -1.1905 | 0.01344 | -0.0588 | -88.5789
-13.5 | -1.1538 | 0.01268 | -0.0564 | -90.9937
-13 | -1.1138 | 0.0121 | -0.0544 | -92.0496
-12.5 | -1.0729 | 0.0115 | -0.0525 | -93.2957
-12 | -1.0324 | 0.01092 | -0.0505 | -94.5421
-11.5 | -0.9885 | 0.01046 | -0.049 | -94.5029
-11 | -0.9452 | 0.01 | -0.0473 | -94.52
-10.5 | -0.901 | 0.00959 | -0.0458 | -93.952
-10 | -0.8561 | 0.00919 | -0.0443 | -93.1556
-9.5 | -0.8125 | 0.00876 | -0.0426 | -92.7511
-9 | -0.767 | 0.00839 | -0.0412 | -91.4184
-8.5 | -0.7215 | 0.00805 | -0.0397 | -89.6273
-8 | -0.6757 | 0.0077 | -0.0382 | -87.7532
-7.5 | -0.63 | 0.00736 | -0.0367 | -85.5978
-7 | -0.5832 | 0.00707 | -0.0353 | -82.4894
-6.5 | -0.5372 | 0.00679 | -0.0338 | -79.1163
-6 | -0.4908 | 0.00656 | -0.0322 | -74.8171
-5.5 | -0.4462 | 0.00634 | -0.0302 | -70.3785
-5 | -0.3969 | 0.00617 | -0.0293 | -64.3274
-4.5 | -0.3461 | 0.00596 | -0.0287 | -58.0705
-4 | -0.2941 | 0.00579 | -0.0283 | -50.7945
-3.5 | -0.2423 | 0.00559 | -0.0279 | -43.3453
-3 | -0.1901 | 0.00539 | -0.0275 | -35.269
-2.5 | -0.1388 | 0.0051 | -0.027 | -27.2157
-2 | -0.0884 | 0.00481 | -0.0263 | -18.3784
-1.5 | -0.0379 | 0.00453 | -0.0256 | -8.3664
-1 | 0.0129 | 0.00427 | -0.025 | 3.0211
-0.5 | 0.06 | 0.00393 | -0.0237 | 15.2672
0 | 0.0939 | 0.00359 | -0.0198 | 26.156
0.5 | 0.1289 | 0.00365 | -0.0161 | 35.3151
1 | 0.1628 | 0.00397 | -0.0121 | 41.0076
1.5 | 0.2019 | 0.00448 | -0.0091 | 45.067
2 | 0.2471 | 0.00485 | -0.0073 | 50.9485
2.5 | 0.292 | 0.00514 | -0.0054 | 56.8093
3.5 | 0.3701 | 0.00578 | 0.0009 | 64.0311
4 | 0.4071 | 0.00619 | 0.0044 | 65.7674
4.5 | 0.4511 | 0.00648 | 0.0064 | 69.6142
5 | 0.496 | 0.00676 | 0.0081 | 73.3728
5.5 | 0.5422 | 0.00703 | 0.0095 | 77.1266
6 | 0.5878 | 0.00733 | 0.011 | 80.191
6.5 | 0.6343 | 0.00761 | 0.0123 | 83.3509
7 | 0.68 | 0.00794 | 0.0138 | 85.6423
7.5 | 0.7253 | 0.00827 | 0.0152 | 87.7025
8 | 0.7697 | 0.00867 | 0.0168 | 88.7774
8.5 | 0.8127 | 0.00911 | 0.0186 | 89.2097
9 | 0.8559 | 0.00956 | 0.0203 | 89.5293
9.5 | 0.8997 | 0.00999 | 0.0218 | 90.0601
10 | 0.9406 | 0.0105 | 0.0239 | 89.581
10.5 | 0.9838 | 0.01095 | 0.0254 | 89.8447
11 | 1.0266 | 0.01144 | 0.027 | 89.7378
11.5 | 1.0669 | 0.01201 | 0.0289 | 88.8343
12 | 1.1074 | 0.01263 | 0.0307 | 87.6801
12.5 | 1.1462 | 0.01328 | 0.0327 | 86.3102
13 | 1.1837 | 0.01399 | 0.0349 | 84.6104
13.5 | 1.2215 | 0.01473 | 0.0369 | 82.926
14.5 | 1.2959 | 0.0162 | 0.0409 | 79.9938
15 | 1.3303 | 0.01707 | 0.0432 | 77.932
15.5 | 1.365 | 0.01797 | 0.0453 | 75.9599
16 | 1.3959 | 0.01905 | 0.0478 | 73.2756
16.5 | 1.4282 | 0.02014 | 0.05 | 70.9136
17 | 1.4555 | 0.02145 | 0.0526 | 67.8555
17.5 | 1.4788 | 0.02309 | 0.0556 | 64.045
18 | 1.505 | 0.0246 | 0.0579 | 61.1789
18.5 | 1.5226 | 0.02668 | 0.061 | 57.069
19 | 1.5444 | 0.02858 | 0.0633 | 54.0378
19.5 | 1.5611 | 0.03085 | 0.0659 | 50.6029
20 | 1.5786 | 0.0331 | 0.0682 | 47.6918

## 117. Re 12M Mach 0.25 (1)
BIGFOIL.COM POLAR EXPORT
NACA67-115 a=0.6
NACA67-115 a=0.6 |  |  |  | Cl Max: | 1.146 | at alpha= | 11.5 | deg
JavaFoil+Calcfoil stall+Eppler ext transition |  |  |  | L/D Max: | 100.031 | at alpha= | 7 | deg
Re: | 12000000 |  |  | Cd Min: | 0.00474 | at alpha= | -1 | deg
Mach: | 0.25 |  |  | Cl=0 at alpha= | -0.71429 | deg
|  |  |  | @ Cl=0.1, Cd= | 0.0048243
|  |  |  | @ Cl=0.4, Cd= | 0.0057506
|  |  |  | @ Cl=0.6, Cd= | 0.11905
alpha (deg) | Cl | Cd | Cm | Cl/Cd
-16.5 | -0.539 | 0.11857 | 0.013 | -4.548
-16 | -0.589 | 0.11142 | 0.013 | -5.284
-15.5 | -0.635 | 0.10407 | 0.012 | -6.101
-15 | -0.678 | 0.09656 | 0.012 | -7.02
-14.5 | -0.714 | 0.09203 | 0.012 | -7.764
-14 | -0.752 | 0.08221 | 0.012 | -9.146
-13.5 | -0.895 | 0.02319 | 0.016 | -38.578
-13 | -0.838 | 0.05111 | 0.012 | -16.391
-12.5 | -0.966 | 0.01517 | 0.014 | -63.664
-12 | -0.979 | 0.01429 | 0.013 | -68.483
-11.5 | -0.985 | 0.01324 | 0.012 | -74.414
-11 | -0.984 | 0.01242 | 0.011 | -79.188
-10.5 | -0.975 | 0.01171 | 0.009 | -83.278
-10 | -0.959 | 0.01104 | 0.008 | -86.909
-9.5 | -0.937 | 0.0105 | 0.007 | -89.209
-9 | -0.908 | 0.01001 | 0.006 | -90.73
-8.5 | -0.874 | 0.00974 | 0.004 | -89.719
-8 | -0.836 | 0.00897 | 0.003 | -93.217
-7.5 | -0.793 | 0.00863 | 0.002 | -91.859
-7 | -0.746 | 0.00825 | 0.001 | -90.422
-6.5 | -0.695 | 0.00789 | -0.001 | -88.169
-6 | -0.642 | 0.00758 | -0.002 | -84.74
-5.5 | -0.587 | 0.00731 | -0.003 | -80.283
-5 | -0.529 | 0.00705 | -0.004 | -75.073
-4.5 | -0.47 | 0.00682 | -0.006 | -68.965
-4 | -0.41 | 0.0066 | -0.007 | -62.079
-3.5 | -0.349 | 0.00644 | -0.008 | -54.161
-3 | -0.287 | 0.00626 | -0.01 | -45.822
-2.5 | -0.225 | 0.00592 | -0.011 | -37.961
-2 | -0.162 | 0.00478 | -0.012 | -33.935
-1.5 | -0.099 | 0.00491 | -0.013 | -20.213
-1 | -0.036 | 0.00474 | -0.015 | -7.619
-0.5 | 0.027 | 0.0048 | -0.016 | 5.696
0 | 0.091 | 0.00474 | -0.017 | 19.106
0.5 | 0.154 | 0.00533 | -0.019 | 28.866
1 | 0.217 | 0.00501 | -0.02 | 43.308
1.5 | 0.279 | 0.00503 | -0.021 | 55.468
2 | 0.341 | 0.00537 | -0.022 | 63.529
2.5 | 0.403 | 0.00577 | -0.024 | 69.937
3 | 0.465 | 0.00629 | -0.025 | 73.955
3.5 | 0.526 | 0.00693 | -0.026 | 75.959
4 | 0.587 | 0.00726 | -0.028 | 80.877
4.5 | 0.646 | 0.0075 | -0.029 | 86.123
5 | 0.704 | 0.00777 | -0.03 | 90.541
5.5 | 0.76 | 0.00803 | -0.031 | 94.644
6 | 0.814 | 0.00838 | -0.033 | 97.153
6.5 | 0.866 | 0.00872 | -0.034 | 99.256
7 | 0.915 | 0.00914 | -0.035 | 100.031
7.5 | 0.96 | 0.00972 | -0.036 | 98.81
8 | 1.002 | 0.01016 | -0.037 | 98.609
8.5 | 1.039 | 0.0107 | -0.039 | 97.165
9 | 1.072 | 0.01112 | -0.04 | 96.434
9.5 | 1.099 | 0.01173 | -0.041 | 93.701
10 | 1.121 | 0.01229 | -0.042 | 91.233
10.5 | 1.136 | 0.01297 | -0.043 | 87.592
11 | 1.145 | 0.0137 | -0.045 | 83.603
11.5 | 1.146 | 0.01451 | -0.046 | 79
12 | 1.141 | 0.01527 | -0.047 | 74.745
12.5 | 1.124 | 0.01646 | -0.048 | 68.275
13 | 1.094 | 0.01745 | -0.049 | 62.725
13.5 | 1.052 | 0.01968 | -0.05 | 53.457
14 | 0.999 | 0.02286 | -0.05 | 43.715
14.5 | 0.843 | 0.06807 | -0.041 | 12.381
15 | 0.769 | 0.09029 | -0.036 | 8.513
15.5 | 0.71 | 0.09976 | -0.035 | 7.115
16 | 0.649 | 0.10888 | -0.035 | 5.957
16.5 | 0.584 | 0.11905 | -0.033 | 4.904

## 118. Re 12M Mach 0.25 (2)
BIGFOIL.COM POLAR EXPORT
NACA67-115 a=0.6
NACA67-115 a=0.6 |  |  |  | Cl Max: | 1.5078 | at alpha= | 19.5 | deg
XFOIL ncrit=9 |  |  |  | L/D Max: | 85.2068 | at alpha= | 9.5 | deg
Re: | 12000000 |  |  | Cd Min: | 0.05095 | at alpha= | -20 | deg
Mach: | 0.25 |  |  | Cl=0 at alpha= | -1.1537 | deg
|  |  |  | @ Cl=0.1, Cd= | 0.0037053
|  |  |  | @ Cl=0.4, Cd= | 0.0064108
|  |  |  | @ Cl=0.6, Cd= | 0.0077167
alpha (deg) | Cl | Cd | Cm | Cl/Cd
-20 | -1.3785 | 0.05095 | -0.1129 | -27.0559
-19.5 | -1.4084 | 0.04274 | -0.1137 | -32.9527
-19 | -1.3997 | 0.03855 | -0.1126 | -36.3087
-18.5 | -1.419 | 0.03287 | -0.1095 | -43.1701
-18 | -1.4123 | 0.02943 | -0.1061 | -47.9884
-17.5 | -1.4056 | 0.02632 | -0.1019 | -53.4043
-17 | -1.3898 | 0.02385 | -0.0977 | -58.2725
-16.5 | -1.3692 | 0.02182 | -0.0934 | -62.7498
-15.5 | -1.3152 | 0.01862 | -0.0853 | -70.6337
-15 | -1.2807 | 0.01742 | -0.0818 | -73.5189
-14.5 | -1.2495 | 0.0161 | -0.0778 | -77.6087
-14 | -1.2119 | 0.01516 | -0.0745 | -79.9406
-13.5 | -1.1722 | 0.01428 | -0.0714 | -82.0868
-13 | -1.1335 | 0.01339 | -0.0681 | -84.6527
-12.5 | -1.0909 | 0.01263 | -0.0653 | -86.3737
-12 | -1.0496 | 0.01186 | -0.0624 | -88.4992
-11.5 | -1.0046 | 0.01126 | -0.06 | -89.2185
-11 | -0.96 | 0.01066 | -0.0575 | -90.0563
-10.5 | -0.9144 | 0.01014 | -0.0552 | -90.1775
-10 | -0.867 | 0.00968 | -0.0533 | -89.5661
-9.5 | -0.8205 | 0.00924 | -0.0512 | -88.7987
-9 | -0.7738 | 0.00878 | -0.0492 | -88.1321
-8.5 | -0.7258 | 0.0084 | -0.0474 | -86.4048
-8 | -0.6783 | 0.00799 | -0.0455 | -84.8936
-7.5 | -0.6294 | 0.00765 | -0.0439 | -82.2745
-7 | -0.5814 | 0.00729 | -0.0422 | -79.7531
-6.5 | -0.5325 | 0.00698 | -0.0406 | -76.2894
-6 | -0.4832 | 0.00672 | -0.0391 | -71.9048
-5.5 | -0.4347 | 0.00644 | -0.0375 | -67.5
-5 | -0.3862 | 0.00622 | -0.0358 | -62.09
-4.5 | -0.3399 | 0.00602 | -0.0337 | -56.4618
-4 | -0.291 | 0.00586 | -0.0321 | -49.6587
-3.5 | -0.2389 | 0.00567 | -0.0313 | -42.134
-3 | -0.1863 | 0.00545 | -0.0306 | -34.1835
-2.5 | -0.1349 | 0.00515 | -0.0297 | -26.1942
-2 | -0.0839 | 0.00486 | -0.0287 | -17.2634
-0.5 | 0.0648 | 0.00389 | -0.0251 | 16.6581
0.5 | 0.1315 | 0.00354 | -0.0163 | 37.1469
1 | 0.1657 | 0.00392 | -0.0119 | 42.2704
1.5 | 0.202 | 0.00448 | -0.008 | 45.0893
2 | 0.2442 | 0.0049 | -0.0052 | 49.8367
2.5 | 0.2817 | 0.00517 | -0.0013 | 54.4874
3 | 0.3171 | 0.00555 | 0.0031 | 57.1351
3.5 | 0.3574 | 0.00595 | 0.0062 | 60.0672
4 | 0.3968 | 0.00639 | 0.0095 | 62.097
4.5 | 0.443 | 0.00669 | 0.0114 | 66.2182
5 | 0.4893 | 0.007 | 0.0133 | 69.9
5.5 | 0.5376 | 0.00729 | 0.0147 | 73.7449
6 | 0.5844 | 0.00762 | 0.0165 | 76.6929
6.5 | 0.6328 | 0.00792 | 0.0179 | 79.899
7 | 0.6798 | 0.00829 | 0.0196 | 82.0024
7.5 | 0.7263 | 0.00868 | 0.0214 | 83.6751
8 | 0.7716 | 0.00916 | 0.0234 | 84.2358
8.5 | 0.8161 | 0.00965 | 0.0255 | 84.5699
9 | 0.8616 | 0.01013 | 0.0275 | 85.0543
9.5 | 0.9066 | 0.01064 | 0.0295 | 85.2068
10 | 0.9504 | 0.01118 | 0.0318 | 85.0089
10.5 | 0.9953 | 0.0117 | 0.0339 | 85.0684
11 | 1.039 | 0.01231 | 0.0361 | 84.4029
11.5 | 1.0802 | 0.01303 | 0.0387 | 82.901
12 | 1.1216 | 0.0138 | 0.0413 | 81.2754
12.5 | 1.1608 | 0.01464 | 0.0442 | 79.2896
13 | 1.2019 | 0.01541 | 0.0467 | 77.9948
13.5 | 1.2396 | 0.01636 | 0.0497 | 75.7702
14 | 1.2789 | 0.0173 | 0.0524 | 73.9249
14.5 | 1.3142 | 0.0184 | 0.0556 | 71.4239
15 | 1.3494 | 0.01961 | 0.0587 | 68.8118
15.5 | 1.3815 | 0.02096 | 0.0621 | 65.9113
16 | 1.4105 | 0.02258 | 0.0656 | 62.4668
16.5 | 1.4375 | 0.02438 | 0.0691 | 58.9623
17 | 1.4595 | 0.02653 | 0.0729 | 55.0132
17.5 | 1.4686 | 0.02966 | 0.0772 | 49.5145
18 | 1.4833 | 0.03257 | 0.0806 | 45.5419
18.5 | 1.4967 | 0.03581 | 0.0835 | 41.7956
19 | 1.5058 | 0.03962 | 0.086 | 38.0061
19.5 | 1.5078 | 0.04421 | 0.088 | 34.1054
20 | 1.5038 | 0.04965 | 0.0892 | 30.288

## 119. Re 12M Mach 0.50 (1)
BIGFOIL.COM POLAR EXPORT
NACA67-115 a=0.6
NACA67-115 a=0.6 |  |  |  | Cl Max: | 1.143 | at alpha= | 20 | deg
JavaFoil+Calcfoil stall+Eppler ext transition |  |  |  | L/D Max: | 90.05 | at alpha= | 6 | deg
Re: | 12000000 |  |  | Cd Min: | 0.00487 | at alpha= | -1 | deg
Mach: | 0.5 |  |  | Cl=0 at alpha= | -0.71429 | deg
|  |  |  | @ Cl=0.1, Cd= | 0.0053653
|  |  |  | @ Cl=0.4, Cd= | 0.0060478
|  |  |  | @ Cl=0.6, Cd= | 0.0078231
alpha (deg) | Cl | Cd | Cm | Cl/Cd
-20 | -1.076 | 0.1554 | 0.022 | -6.923
-19.5 | -1.049 | 0.1473 | 0.021 | -7.119
-19 | -1.019 | 0.14292 | 0.02 | -7.131
-18.5 | -0.989 | 0.1414 | 0.019 | -6.995
-18 | -0.96 | 0.1383 | 0.018 | -6.943
-17.5 | -0.94 | 0.12328 | 0.018 | -7.626
-17 | -0.913 | 0.11632 | 0.017 | -7.846
-16.5 | -0.883 | 0.11211 | 0.016 | -7.878
-16 | -0.851 | 0.11098 | 0.014 | -7.664
-15.5 | -0.823 | 0.10473 | 0.014 | -7.86
-15 | -0.796 | 0.10843 | 0.013 | -7.342
-14.5 | -0.769 | 0.10107 | 0.012 | -7.606
-14 | -0.74 | 0.09637 | 0.011 | -7.681
-13.5 | -0.715 | 0.08725 | 0.011 | -8.193
-13 | -0.695 | 0.07578 | 0.011 | -9.171
-12.5 | -0.784 | 0.01835 | 0.015 | -42.727
-12 | -0.629 | 0.0826 | 0.008 | -7.609
-11.5 | -0.603 | 0.07371 | 0.007 | -8.179
-11 | -0.584 | 0.06205 | 0.008 | -9.408
-10.5 | -0.658 | 0.01514 | 0.01 | -43.45
-10 | -0.517 | 0.06876 | 0.005 | -7.52
-9.5 | -0.49 | 0.06127 | 0.004 | -8.004
-9 | -0.468 | 0.05218 | 0.004 | -8.974
-8.5 | -0.434 | 0.05718 | 0.002 | -7.591
-8 | -0.491 | 0.01284 | 0.004 | -38.237
-7.5 | -0.744 | 0.01093 | 0.002 | -68.125
-7 | -0.757 | 0.00998 | 0.001 | -75.82
-6.5 | -0.733 | 0.00923 | -0.001 | -79.404
-6 | -0.692 | 0.00874 | -0.002 | -79.103
-5.5 | -0.64 | 0.0083 | -0.003 | -77.117
-5 | -0.582 | 0.00789 | -0.005 | -73.772
-4.5 | -0.519 | 0.00755 | -0.006 | -68.711
-4 | -0.454 | 0.00727 | -0.008 | -62.358
-3.5 | -0.387 | 0.00704 | -0.009 | -54.978
-3 | -0.319 | 0.0068 | -0.011 | -46.839
-2.5 | -0.25 | 0.00656 | -0.012 | -38.069
-2 | -0.18 | 0.00585 | -0.013 | -30.809
-1.5 | -0.11 | 0.00535 | -0.015 | -20.642
-1 | -0.04 | 0.00487 | -0.016 | -8.253
-0.5 | 0.03 | 0.00504 | -0.018 | 6.041
0 | 0.101 | 0.00537 | -0.019 | 18.785
0.5 | 0.171 | 0.00505 | -0.021 | 33.883
1 | 0.241 | 0.00487 | -0.022 | 49.561
1.5 | 0.311 | 0.00548 | -0.024 | 56.644
2 | 0.38 | 0.0059 | -0.025 | 64.324
2.5 | 0.449 | 0.00641 | -0.026 | 69.934
3 | 0.517 | 0.00732 | -0.028 | 70.617
3.5 | 0.584 | 0.00773 | -0.029 | 75.593
4 | 0.651 | 0.00812 | -0.031 | 80.098
4.5 | 0.714 | 0.00846 | -0.032 | 84.369
5 | 0.775 | 0.00885 | -0.033 | 87.519
5.5 | 0.83 | 0.00927 | -0.035 | 89.525
6 | 0.88 | 0.00977 | -0.036 | 90.05
6.5 | 0.919 | 0.01063 | -0.038 | 86.473
7 | 0.942 | 0.01137 | -0.039 | 82.825
7.5 | 0.935 | 0.01214 | -0.04 | 77.029
8 | 0.839 | 0.01317 | -0.042 | 63.699
8.5 | 0.622 | 0.01434 | -0.043 | 43.402
9 | 0.541 | 0.05902 | -0.024 | 9.173
9.5 | 0.687 | 0.0158 | -0.045 | 43.452
10 | 0.596 | 0.06561 | -0.025 | 9.081
10.5 | 0.753 | 0.01636 | -0.048 | 46.046
11 | 0.784 | 0.0179 | -0.049 | 43.789
11.5 | 0.801 | 0.02284 | -0.049 | 35.054
12 | 0.707 | 0.07953 | -0.029 | 8.89
12.5 | 0.734 | 0.08745 | -0.03 | 8.39
13 | 0.906 | 0.02222 | -0.054 | 40.758
13.5 | 0.797 | 0.08482 | -0.036 | 9.399
14 | 0.82 | 0.0935 | -0.035 | 8.774
14.5 | 0.849 | 0.09944 | -0.036 | 8.534
15 | 0.871 | 0.11188 | -0.035 | 7.784
15.5 | 0.898 | 0.10807 | -0.035 | 8.307
16 | 0.929 | 0.11173 | -0.038 | 8.311
16.5 | 0.963 | 0.11207 | -0.042 | 8.594
17 | 0.996 | 0.11307 | -0.044 | 8.813
17.5 | 1.008 | 0.13534 | -0.04 | 7.446
18 | 1.037 | 0.1385 | -0.042 | 7.487
18.5 | 1.066 | 0.1427 | -0.044 | 7.473
19 | 1.099 | 0.14143 | -0.046 | 7.771
19.5 | 1.12 | 0.16371 | -0.045 | 6.841
20 | 1.143 | 0.17928 | -0.045 | 6.376

## 120. Re 12M Mach 0.50 (2)
BIGFOIL.COM POLAR EXPORT
NACA67-115 a=0.6
NACA67-115 a=0.6 |  |  |  | Cl Max: | 1.0089 | at alpha= | 10.5 | deg
XFOIL ncrit=9 |  |  |  | L/D Max: | 68.6754 | at alpha= | 8.5 | deg
Re: | 12000000 |  |  | Cd Min: | 0.11323 | at alpha= | 15.5 | deg
Mach: | 0.5 |  |  | Cl=0 at alpha= | -1.5599 | deg
|  |  |  | @ Cl=0.1, Cd= | 0.0035008
|  |  |  | @ Cl=0.4, Cd= | 0.0078035
|  |  |  | @ Cl=0.6, Cd= | 0.0093808
alpha (deg) | Cl | Cd | Cm | Cl/Cd
-15 | -0.5483 | 0.11304 | -0.0911 | -4.8505
-14.5 | -0.5694 | 0.10059 | -0.0992 | -5.6606
-14 | -0.5826 | 0.08963 | -0.1061 | -6.5001
-13.5 | -0.6042 | 0.0773 | -0.1141 | -7.8163
-13 | -0.6171 | 0.06464 | -0.1227 | -9.5467
-12.5 | -0.6436 | 0.05264 | -0.1311 | -12.2264
-12 | -0.6762 | 0.04332 | -0.1341 | -15.6094
-11.5 | -0.7229 | 0.03514 | -0.132 | -20.572
-11 | -0.765 | 0.02864 | -0.1256 | -26.7109
-10.5 | -0.8094 | 0.02265 | -0.1158 | -35.7351
-10 | -0.8412 | 0.01711 | -0.1045 | -49.1642
-9.5 | -0.8365 | 0.01323 | -0.0948 | -63.2275
-9 | -0.8023 | 0.01125 | -0.087 | -71.3156
-8.5 | -0.7519 | 0.01026 | -0.0816 | -73.2846
-8 | -0.6956 | 0.00957 | -0.0774 | -72.6855
-7.5 | -0.6383 | 0.00902 | -0.0738 | -70.765
-7 | -0.5816 | 0.0085 | -0.0705 | -68.4235
-6.5 | -0.5245 | 0.00804 | -0.0676 | -65.2363
-6 | -0.4681 | 0.00763 | -0.0649 | -61.3499
-5.5 | -0.4097 | 0.00729 | -0.0627 | -56.2003
-5 | -0.3531 | 0.00695 | -0.0605 | -50.8058
-4.5 | -0.2958 | 0.00667 | -0.0586 | -44.3478
-4 | -0.2393 | 0.00639 | -0.0567 | -37.4491
-3.5 | -0.1834 | 0.00611 | -0.0548 | -30.0164
-3 | -0.1282 | 0.00582 | -0.0529 | -22.0275
-2.5 | -0.0776 | 0.00545 | -0.0501 | -14.2385
-2 | -0.0323 | 0.00504 | -0.0463 | -6.4087
-1.5 | 0.0044 | 0.00472 | -0.0406 | 0.9322
-1 | 0.0492 | 0.00437 | -0.0366 | 11.2586
-0.5 | 0.087 | 0.00383 | -0.0314 | 22.7154
0 | 0.1182 | 0.00304 | -0.0249 | 38.8816
0.5 | 0.1455 | 0.00314 | -0.0175 | 46.3376
1 | 0.1766 | 0.00376 | -0.0108 | 46.9681
1.5 | 0.1771 | 0.00445 | 0.0026 | 39.7978
2 | 0.1953 | 0.00518 | 0.0117 | 37.7027
2.5 | 0.23 | 0.00579 | 0.0174 | 39.7237
3 | 0.2728 | 0.00633 | 0.0214 | 43.0964
3.5 | 0.3163 | 0.0069 | 0.0253 | 45.8406
4 | 0.3611 | 0.00748 | 0.029 | 48.2754
4.5 | 0.4128 | 0.00791 | 0.0315 | 52.1871
5 | 0.4666 | 0.00831 | 0.0337 | 56.1492
5.5 | 0.5197 | 0.00874 | 0.0362 | 59.4622
6 | 0.5754 | 0.00915 | 0.0384 | 62.8852
6.5 | 0.6287 | 0.00965 | 0.0411 | 65.1503
7 | 0.6818 | 0.0102 | 0.0441 | 66.8431
7.5 | 0.735 | 0.0108 | 0.0473 | 68.0556
8 | 0.7864 | 0.01151 | 0.051 | 68.3232
8.5 | 0.8399 | 0.01223 | 0.0547 | 68.6754
9 | 0.8918 | 0.01306 | 0.0589 | 68.2848
9.5 | 0.9423 | 0.01405 | 0.0637 | 67.0676
10 | 0.9833 | 0.01549 | 0.07 | 63.4797
10.5 | 1.0089 | 0.01777 | 0.078 | 56.7755
11 | 1.0019 | 0.02197 | 0.0878 | 45.6031
11.5 | 0.9684 | 0.02801 | 0.0972 | 34.5734
12 | 0.9282 | 0.03495 | 0.1041 | 26.5579
12.5 | 0.8855 | 0.04315 | 0.1077 | 20.5214
13 | 0.8487 | 0.05242 | 0.1072 | 16.1904
13.5 | 0.8154 | 0.06325 | 0.1027 | 12.8917
14 | 0.7879 | 0.07581 | 0.0945 | 10.3931
14.5 | 0.7695 | 0.08897 | 0.0854 | 8.649
15 | 0.7533 | 0.1013 | 0.0779 | 7.4363
15.5 | 0.7391 | 0.11323 | 0.0704 | 6.5274

## 121. Re 14M Mach 0.00 (1)
BIGFOIL.COM POLAR EXPORT
NACA67-115 a=0.6
NACA67-115 a=0.6 |  |  |  | Cl Max: | 1.235 | at alpha= | 13 | deg
JavaFoil+Calcfoil stall+Eppler ext transition |  |  |  | L/D Max: | 105.551 | at alpha= | 8.5 | deg
Re: | 14000000 |  |  | Cd Min: | 0.00519 | at alpha= | -2 | deg
Mach: | 0 |  |  | Cl=0 at alpha= | -0.71312 | deg
|  |  |  | @ Cl=0.1, Cd= | 0.0052882
|  |  |  | @ Cl=0.4, Cd= | 0.0057255
|  |  |  | @ Cl=0.6, Cd= | 0.0069786
alpha (deg) | Cl | Cd | Cm | Cl/Cd
-18.5 | -0.832 | 0.12026 | 0.018 | -6.921
-18 | -0.853 | 0.11085 | 0.017 | -7.695
-17.5 | -0.877 | 0.09843 | 0.018 | -8.907
-17 | -0.909 | 0.07978 | 0.018 | -11.392
-16.5 | -0.957 | 0.0539 | 0.019 | -17.76
-16 | -1.001 | 0.03738 | 0.019 | -26.767
-15.5 | -1.063 | 0.02047 | 0.02 | -51.955
-15 | -1.08 | 0.01788 | 0.019 | -60.378
-14.5 | -1.088 | 0.0164 | 0.018 | -66.355
-14 | -1.089 | 0.01607 | 0.017 | -67.781
-13.5 | -1.092 | 0.0145 | 0.016 | -75.301
-13 | -1.088 | 0.01364 | 0.015 | -79.783
-12.5 | -1.081 | 0.01285 | 0.014 | -84.096
-12 | -1.069 | 0.01204 | 0.012 | -88.802
-11.5 | -1.052 | 0.01153 | 0.011 | -91.229
-11 | -1.031 | 0.01097 | 0.01 | -94.013
-10.5 | -1.007 | 0.01039 | 0.009 | -96.905
-10 | -0.978 | 0.00999 | 0.008 | -97.862
-9.5 | -0.945 | 0.00957 | 0.007 | -98.734
-9 | -0.908 | 0.00918 | 0.006 | -98.958
-8.5 | -0.868 | 0.00874 | 0.004 | -99.393
-8 | -0.825 | 0.00834 | 0.003 | -98.982
-7.5 | -0.779 | 0.00806 | 0.002 | -96.624
-7 | -0.73 | 0.00772 | 0.001 | -94.633
-6.5 | -0.679 | 0.00742 | -0.001 | -91.545
-6 | -0.626 | 0.00716 | -0.002 | -87.504
-5.5 | -0.571 | 0.00692 | -0.003 | -82.595
-5 | -0.515 | 0.00671 | -0.004 | -76.782
-4.5 | -0.457 | 0.00654 | -0.005 | -69.823
-4 | -0.398 | 0.00635 | -0.007 | -62.63
-3.5 | -0.338 | 0.00534 | -0.008 | -63.356
-3 | -0.278 | 0.00524 | -0.009 | -53.108
-2.5 | -0.218 | 0.00551 | -0.011 | -39.537
-2 | -0.157 | 0.00519 | -0.012 | -30.284
-1.5 | -0.096 | 0.00534 | -0.013 | -18.023
-1 | -0.035 | 0.00553 | -0.014 | -6.331
-0.5 | 0.026 | 0.00534 | -0.016 | 4.959
0 | 0.088 | 0.0053 | -0.017 | 16.58
0.5 | 0.149 | 0.00524 | -0.018 | 28.432
1 | 0.21 | 0.00567 | -0.019 | 37.077
1.5 | 0.271 | 0.00563 | -0.021 | 48.103
2 | 0.331 | 0.0053 | -0.022 | 62.487
2.5 | 0.391 | 0.00567 | -0.023 | 69.036
3 | 0.451 | 0.00604 | -0.024 | 74.774
3.5 | 0.511 | 0.0066 | -0.025 | 77.37
4 | 0.57 | 0.00687 | -0.027 | 82.918
4.5 | 0.628 | 0.00708 | -0.028 | 88.659
5 | 0.684 | 0.00735 | -0.029 | 93.065
5.5 | 0.74 | 0.00761 | -0.03 | 97.209
6 | 0.793 | 0.00786 | -0.032 | 100.959
6.5 | 0.845 | 0.00818 | -0.033 | 103.379
7 | 0.895 | 0.0085 | -0.034 | 105.279
7.5 | 0.943 | 0.00899 | -0.035 | 104.795
8 | 0.987 | 0.00937 | -0.036 | 105.328
8.5 | 1.029 | 0.00975 | -0.038 | 105.551
9 | 1.068 | 0.01016 | -0.039 | 105.102
9.5 | 1.103 | 0.01066 | -0.04 | 103.536
10 | 1.135 | 0.01115 | -0.041 | 101.788
10.5 | 1.163 | 0.01167 | -0.042 | 99.695
11 | 1.187 | 0.01221 | -0.043 | 97.24
11.5 | 1.207 | 0.01277 | -0.044 | 94.519
12 | 1.223 | 0.01342 | -0.045 | 91.139
12.5 | 1.233 | 0.01409 | -0.047 | 87.458
13 | 1.235 | 0.01476 | -0.048 | 83.669
13.5 | 1.232 | 0.01563 | -0.049 | 78.851
14 | 1.225 | 0.0165 | -0.05 | 74.246
14.5 | 1.214 | 0.01739 | -0.051 | 69.81
15 | 1.198 | 0.01846 | -0.052 | 64.922
15.5 | 1.179 | 0.01973 | -0.052 | 59.784
16 | 1.154 | 0.02188 | -0.053 | 52.751
16.5 | 1.129 | 0.02356 | -0.054 | 47.904
17 | 1.096 | 0.02725 | -0.054 | 40.221
17.5 | 1.059 | 0.03217 | -0.055 | 32.905
18 | 0.963 | 0.06612 | -0.05 | 14.572

## 122. Re 14M Mach 0.00 (2)
BIGFOIL.COM POLAR EXPORT
NACA67-115 a=0.6
NACA67-115 a=0.6 |  |  |  | Cl Max: | 1.6007 | at alpha= | 20 | deg
XFOIL ncrit=9 |  |  |  | L/D Max: | 94.0399 | at alpha= | 10.5 | deg
Re: | 14000000 |  |  | Cd Min: | 0.03009 | at alpha= | 20 | deg
Mach: | 0 |  |  | Cl=0 at alpha= | -1.0988 | deg
|  |  |  | @ Cl=0.1, Cd= | 0.0041586
|  |  |  | @ Cl=0.4, Cd= | 0.0058583
|  |  |  | @ Cl=0.6, Cd= | 0.0071088
alpha (deg) | Cl | Cd | Cm | Cl/Cd
-20 | -1.5596 | 0.02512 | -0.082 | -62.086
-19.5 | -1.5407 | 0.02332 | -0.0794 | -66.0678
-19 | -1.516 | 0.02194 | -0.0771 | -69.0975
-18.5 | -1.492 | 0.02053 | -0.0746 | -72.6741
-17.5 | -1.4378 | 0.0182 | -0.0695 | -79
-17 | -1.4067 | 0.01724 | -0.0673 | -81.5951
-16 | -1.3392 | 0.01564 | -0.0631 | -85.6266
-15.5 | -1.3055 | 0.01481 | -0.0608 | -88.1499
-15 | -1.2683 | 0.01418 | -0.059 | -89.4429
-14 | -1.1945 | 0.01283 | -0.0548 | -93.1021
-13.5 | -1.1578 | 0.01212 | -0.0526 | -95.5281
-13 | -1.1166 | 0.01159 | -0.051 | -96.3417
-12.5 | -1.0772 | 0.01101 | -0.049 | -97.8383
-12 | -1.0359 | 0.01047 | -0.0473 | -98.9398
-11.5 | -0.9927 | 0.01006 | -0.0458 | -98.6779
-11 | -0.9501 | 0.00961 | -0.0442 | -98.8658
-10.5 | -0.9058 | 0.00923 | -0.0428 | -98.1365
-10 | -0.8616 | 0.00887 | -0.0414 | -97.1364
-9.5 | -0.8172 | 0.00848 | -0.0399 | -96.3679
-9 | -0.7729 | 0.0081 | -0.0384 | -95.4198
-8.5 | -0.7267 | 0.00779 | -0.0371 | -93.2863
-8 | -0.682 | 0.00743 | -0.0356 | -91.79
-7.5 | -0.6363 | 0.00712 | -0.0341 | -89.368
-7 | -0.5904 | 0.00684 | -0.0327 | -86.3158
-6.5 | -0.5457 | 0.00657 | -0.0309 | -83.0594
-6 | -0.501 | 0.00639 | -0.0291 | -78.4038
-5.5 | -0.4529 | 0.00618 | -0.028 | -73.2848
-5 | -0.4018 | 0.006 | -0.0275 | -66.9667
-4.5 | -0.3504 | 0.00581 | -0.0271 | -60.3098
-4 | -0.298 | 0.00565 | -0.0269 | -52.7434
-3.5 | -0.2453 | 0.00546 | -0.0267 | -44.9267
-3 | -0.1928 | 0.00523 | -0.0266 | -36.8642
-2.5 | -0.1409 | 0.005 | -0.0262 | -28.18
-2 | -0.0901 | 0.00474 | -0.0257 | -19.0084
-1.5 | -0.0388 | 0.0045 | -0.0252 | -8.6222
-0.5 | 0.0579 | 0.00426 | -0.0232 | 13.5915
0 | 0.0926 | 0.00415 | -0.0195 | 22.3133
0.5 | 0.1271 | 0.00419 | -0.0158 | 30.3341
1 | 0.1614 | 0.00444 | -0.0119 | 36.3514
1.5 | 0.2005 | 0.00452 | -0.009 | 44.3584
2 | 0.2468 | 0.00481 | -0.0075 | 51.3098
2.5 | 0.2936 | 0.00512 | -0.0061 | 57.3438
3 | 0.3387 | 0.00538 | -0.0044 | 62.9554
3.5 | 0.3777 | 0.00564 | -0.0012 | 66.9681
4 | 0.4155 | 0.00601 | 0.0021 | 69.1348
4.5 | 0.4587 | 0.0063 | 0.0042 | 72.8095
5 | 0.5035 | 0.00657 | 0.0059 | 76.6362
5.5 | 0.5493 | 0.00681 | 0.0073 | 80.6608
6 | 0.5951 | 0.00708 | 0.0087 | 84.0537
6.5 | 0.6411 | 0.00735 | 0.0101 | 87.2245
7 | 0.6861 | 0.00766 | 0.0116 | 89.5692
7.5 | 0.7319 | 0.00797 | 0.0128 | 91.8319
8 | 0.7743 | 0.00839 | 0.0147 | 92.2884
8.5 | 0.8185 | 0.00878 | 0.0162 | 93.2232
9 | 0.8614 | 0.00921 | 0.0178 | 93.5288
9.5 | 0.9043 | 0.00965 | 0.0194 | 93.7098
10 | 0.9476 | 0.01008 | 0.0209 | 94.0079
10.5 | 0.9893 | 0.01052 | 0.0226 | 94.0399
11 | 1.0315 | 0.01099 | 0.0242 | 93.8581
11.5 | 1.0727 | 0.01152 | 0.0258 | 93.1163
12 | 1.1111 | 0.01213 | 0.0278 | 91.5993
12.5 | 1.1514 | 0.01272 | 0.0295 | 90.5189
13 | 1.1891 | 0.01338 | 0.0315 | 88.8714
13.5 | 1.2268 | 0.01403 | 0.0334 | 87.4412
14 | 1.2661 | 0.01463 | 0.035 | 86.5414
15 | 1.3377 | 0.01613 | 0.0389 | 82.9324
15.5 | 1.3708 | 0.01703 | 0.0411 | 80.4932
16 | 1.4043 | 0.01792 | 0.0432 | 78.365
16.5 | 1.4345 | 0.01898 | 0.0455 | 75.5796
17 | 1.4649 | 0.02009 | 0.0477 | 72.9169
17.5 | 1.4874 | 0.02163 | 0.0507 | 68.7656
18 | 1.5136 | 0.02302 | 0.053 | 65.7515
18.5 | 1.5353 | 0.02474 | 0.0556 | 62.0574
19 | 1.5581 | 0.0264 | 0.0579 | 59.0189
20 | 1.6007 | 0.03009 | 0.0621 | 53.1971

## 123. Re 14M Mach 0.10 (1)
BIGFOIL.COM POLAR EXPORT
NACA67-115 a=0.6
NACA67-115 a=0.6 |  |  |  | Cl Max: | 1.222 | at alpha= | 12.5 | deg
JavaFoil+Calcfoil stall+Eppler ext transition |  |  |  | L/D Max: | 105.203 | at alpha= | 7 | deg
Re: | 14000000 |  |  | Cd Min: | 0.00499 | at alpha= | 0.5 | deg
Mach: | 0.1 |  |  | Cl=0 at alpha= | -0.71774 | deg
|  |  |  | @ Cl=0.1, Cd= | 0.00524
|  |  |  | @ Cl=0.4, Cd= | 0.0057255
|  |  |  | @ Cl=0.6, Cd= | 0.0070079
alpha (deg) | Cl | Cd | Cm | Cl/Cd
-18 | -0.802 | 0.11787 | 0.017 | -6.807
-17.5 | -0.828 | 0.10585 | 0.017 | -7.822
-17 | -0.853 | 0.09412 | 0.017 | -9.066
-16.5 | -0.872 | 0.08856 | 0.016 | -9.842
-16 | -0.904 | 0.0719 | 0.017 | -12.567
-15.5 | -1.025 | 0.0226 | 0.02 | -45.342
-15 | -1.039 | 0.02107 | 0.019 | -49.32
-14.5 | -1.062 | 0.01703 | 0.018 | -62.375
-14 | -1.066 | 0.01679 | 0.017 | -63.481
-13.5 | -1.072 | 0.01535 | 0.016 | -69.829
-13 | -1.074 | 0.01394 | 0.015 | -77.03
-12.5 | -1.069 | 0.01308 | 0.014 | -81.708
-12 | -1.06 | 0.01222 | 0.013 | -86.762
-11.5 | -1.046 | 0.01169 | 0.011 | -89.442
-11 | -1.027 | 0.01115 | 0.01 | -92.116
-10.5 | -1.004 | 0.0106 | 0.009 | -94.665
-10 | -0.976 | 0.0101 | 0.008 | -96.636
-9.5 | -0.945 | 0.00966 | 0.007 | -97.794
-9 | -0.909 | 0.00921 | 0.006 | -98.744
-8.5 | -0.87 | 0.0088 | 0.004 | -98.853
-8 | -0.827 | 0.00842 | 0.003 | -98.295
-7.5 | -0.781 | 0.00811 | 0.002 | -96.301
-7 | -0.733 | 0.00779 | 0.001 | -94.133
-6.5 | -0.682 | 0.00746 | -0.001 | -91.387
-6 | -0.629 | 0.00719 | -0.002 | -87.417
-5.5 | -0.574 | 0.00695 | -0.003 | -82.533
-5 | -0.517 | 0.00674 | -0.004 | -76.733
-4.5 | -0.459 | 0.00657 | -0.006 | -69.799
-4 | -0.4 | 0.00641 | -0.007 | -62.382
-3.5 | -0.34 | 0.00536 | -0.008 | -63.394
-3 | -0.28 | 0.00526 | -0.009 | -53.144
-2.5 | -0.219 | 0.00554 | -0.011 | -39.538
-2 | -0.158 | 0.00522 | -0.012 | -30.261
-1.5 | -0.097 | 0.00537 | -0.013 | -17.997
-1 | -0.035 | 0.00534 | -0.014 | -6.59
-0.5 | 0.027 | 0.00535 | -0.016 | 4.971
0 | 0.088 | 0.0053 | -0.017 | 16.665
0.5 | 0.15 | 0.00499 | -0.018 | 30.01
1 | 0.211 | 0.00566 | -0.019 | 37.307
1.5 | 0.272 | 0.00562 | -0.021 | 48.424
2 | 0.333 | 0.00533 | -0.022 | 62.486
2.5 | 0.393 | 0.00568 | -0.023 | 69.302
3 | 0.453 | 0.00607 | -0.024 | 74.716
3.5 | 0.513 | 0.00663 | -0.026 | 77.379
4 | 0.573 | 0.00688 | -0.027 | 83.177
4.5 | 0.63 | 0.00715 | -0.028 | 88.219
5 | 0.687 | 0.00738 | -0.029 | 93.144
5.5 | 0.743 | 0.00763 | -0.031 | 97.416
6 | 0.797 | 0.00793 | -0.032 | 100.484
6.5 | 0.849 | 0.00822 | -0.033 | 103.208
7 | 0.898 | 0.00854 | -0.034 | 105.203
7.5 | 0.945 | 0.00906 | -0.035 | 104.344
8 | 0.99 | 0.00945 | -0.037 | 104.796
8.5 | 1.031 | 0.00984 | -0.038 | 104.878
9 | 1.069 | 0.01031 | -0.039 | 103.696
9.5 | 1.104 | 0.01079 | -0.04 | 102.257
10 | 1.134 | 0.01131 | -0.041 | 100.301
10.5 | 1.161 | 0.0118 | -0.042 | 98.409
11 | 1.183 | 0.01237 | -0.043 | 95.663
11.5 | 1.201 | 0.01295 | -0.045 | 92.76
12 | 1.215 | 0.01363 | -0.046 | 89.174
12.5 | 1.222 | 0.01426 | -0.047 | 85.654
13 | 1.22 | 0.01508 | -0.048 | 80.904
13.5 | 1.214 | 0.01594 | -0.049 | 76.184
14 | 1.203 | 0.01688 | -0.05 | 71.278
14.5 | 1.187 | 0.01787 | -0.051 | 66.415
15 | 1.167 | 0.01905 | -0.052 | 61.286
15.5 | 1.14 | 0.02127 | -0.052 | 53.606
16 | 1.11 | 0.0235 | -0.053 | 47.257
16.5 | 1.077 | 0.02664 | -0.054 | 40.415
17 | 1.036 | 0.03164 | -0.054 | 32.754
17.5 | 0.937 | 0.06585 | -0.049 | 14.23

## 124. Re 14M Mach 0.10 (2)
BIGFOIL.COM POLAR EXPORT
NACA67-115 a=0.6
NACA67-115 a=0.6 |  |  |  | Cl Max: | 1.6016 | at alpha= | 20 | deg
XFOIL ncrit=9 |  |  |  | L/D Max: | 93.0892 | at alpha= | 10.5 | deg
Re: | 14000000 |  |  | Cd Min: | 0.03158 | at alpha= | 20 | deg
Mach: | 0.1 |  |  | Cl=0 at alpha= | -1.1318 | deg
|  |  |  | @ Cl=0.1, Cd= | 0.0041498
|  |  |  | @ Cl=0.4, Cd= | 0.0059107
|  |  |  | @ Cl=0.6, Cd= | 0.0071607
alpha (deg) | Cl | Cd | Cm | Cl/Cd
-20 | -1.5546 | 0.02684 | -0.0876 | -57.921
-19.5 | -1.5383 | 0.02473 | -0.0848 | -62.2038
-19 | -1.5149 | 0.02316 | -0.0823 | -65.4102
-18.5 | -1.4943 | 0.02146 | -0.0793 | -69.6319
-17.5 | -1.4403 | 0.01891 | -0.0739 | -76.166
-17 | -1.4114 | 0.0178 | -0.0712 | -79.2921
-16.5 | -1.3784 | 0.01692 | -0.0689 | -81.4657
-16 | -1.3441 | 0.01606 | -0.0666 | -83.6924
-15.5 | -1.3113 | 0.01515 | -0.064 | -86.5545
-15 | -1.273 | 0.01449 | -0.0621 | -87.8537
-14.5 | -1.2386 | 0.01367 | -0.0594 | -90.6072
-13.5 | -1.1618 | 0.01235 | -0.0551 | -94.0729
-13 | -1.1205 | 0.01179 | -0.0534 | -95.0382
-12.5 | -1.0801 | 0.0112 | -0.0514 | -96.4375
-12 | -1.0394 | 0.01062 | -0.0493 | -97.8719
-11.5 | -0.9953 | 0.0102 | -0.0479 | -97.5784
-11 | -0.9532 | 0.00971 | -0.046 | -98.1668
-10.5 | -0.9082 | 0.00932 | -0.0445 | -97.4464
-10 | -0.8634 | 0.00895 | -0.043 | -96.4693
-9.5 | -0.8187 | 0.00856 | -0.0415 | -95.6425
-9 | -0.7738 | 0.00817 | -0.0399 | -94.7124
-8.5 | -0.7275 | 0.00784 | -0.0385 | -92.7934
-8 | -0.6821 | 0.00748 | -0.037 | -91.1898
-7.5 | -0.6359 | 0.00717 | -0.0355 | -88.689
-7 | -0.5898 | 0.00688 | -0.034 | -85.7267
-6.5 | -0.5442 | 0.0066 | -0.0323 | -82.4545
-6 | -0.4986 | 0.00638 | -0.0306 | -78.1505
-5.5 | -0.4529 | 0.0062 | -0.0288 | -73.0484
-5 | -0.4019 | 0.00601 | -0.0282 | -66.8719
-4.5 | -0.3504 | 0.00583 | -0.0278 | -60.1029
-4 | -0.2979 | 0.00567 | -0.0275 | -52.5397
-3.5 | -0.2451 | 0.00547 | -0.0273 | -44.808
-3 | -0.1924 | 0.00524 | -0.027 | -36.7176
-2.5 | -0.1404 | 0.00501 | -0.0267 | -28.024
-2 | -0.0894 | 0.00475 | -0.0261 | -18.8211
-1.5 | -0.038 | 0.0045 | -0.0256 | -8.4444
-1 | 0.0136 | 0.00428 | -0.0252 | 3.1776
-0.5 | 0.0591 | 0.00423 | -0.0235 | 13.9716
0 | 0.0933 | 0.00414 | -0.0196 | 22.5362
0.5 | 0.1274 | 0.00419 | -0.0158 | 30.4057
1 | 0.1614 | 0.00441 | -0.0118 | 36.5986
1.5 | 0.2005 | 0.00452 | -0.0088 | 44.3584
2 | 0.2466 | 0.00482 | -0.0072 | 51.1618
2.5 | 0.2931 | 0.00513 | -0.0057 | 57.1345
3 | 0.3376 | 0.00539 | -0.0037 | 62.6345
3.5 | 0.3746 | 0.00566 | -0.0001 | 66.1837
4 | 0.4131 | 0.00604 | 0.0032 | 68.394
4.5 | 0.4568 | 0.00634 | 0.0052 | 72.0505
5 | 0.5024 | 0.0066 | 0.0068 | 76.1212
5.5 | 0.5482 | 0.00686 | 0.0083 | 79.9125
6 | 0.5948 | 0.00713 | 0.0097 | 83.4222
6.5 | 0.6405 | 0.0074 | 0.0112 | 86.5541
7 | 0.6864 | 0.00772 | 0.0126 | 88.9119
7.5 | 0.7315 | 0.00804 | 0.0141 | 90.9826
8 | 0.7748 | 0.00847 | 0.0159 | 91.4758
8.5 | 0.8191 | 0.00888 | 0.0174 | 92.241
9 | 0.8622 | 0.00931 | 0.0192 | 92.6101
9.5 | 0.906 | 0.00975 | 0.0208 | 92.9231
10 | 0.9489 | 0.0102 | 0.0224 | 93.0294
10.5 | 0.9914 | 0.01065 | 0.0241 | 93.0892
11 | 1.0343 | 0.01112 | 0.0257 | 93.0126
11.5 | 1.0742 | 0.0117 | 0.0277 | 91.812
12 | 1.1141 | 0.01232 | 0.0297 | 90.4302
12.5 | 1.1547 | 0.01293 | 0.0315 | 89.3039
13 | 1.1923 | 0.01361 | 0.0336 | 87.6047
13.5 | 1.2312 | 0.01427 | 0.0355 | 86.2789
14 | 1.2691 | 0.01494 | 0.0375 | 84.9465
15 | 1.341 | 0.01654 | 0.0417 | 81.0762
15.5 | 1.3756 | 0.01743 | 0.0439 | 78.9214
16 | 1.4072 | 0.01846 | 0.0464 | 76.2297
16.5 | 1.4384 | 0.01957 | 0.0488 | 73.5003
17 | 1.4661 | 0.02085 | 0.0514 | 70.3165
17.5 | 1.4908 | 0.02241 | 0.0543 | 66.5239
18 | 1.5155 | 0.02396 | 0.0569 | 63.2513
18.5 | 1.5362 | 0.02582 | 0.0597 | 59.4965
19 | 1.5582 | 0.02767 | 0.0622 | 56.3137
20 | 1.6016 | 0.03158 | 0.0663 | 50.7156

## 125. Re 14M Mach 0.25 (1)
BIGFOIL.COM POLAR EXPORT
NACA67-115 a=0.6
NACA67-115 a=0.6 |  |  |  | Cl Max: | 1.147 | at alpha= | 11.5 | deg
JavaFoil+Calcfoil stall+Eppler ext transition |  |  |  | L/D Max: | 101.764 | at alpha= | 6.5 | deg
Re: | 14000000 |  |  | Cd Min: | 0.00489 | at alpha= | 0 | deg
Mach: | 0.25 |  |  | Cl=0 at alpha= | -0.71429 | deg
|  |  |  | @ Cl=0.1, Cd= | 0.0049829
|  |  |  | @ Cl=0.4, Cd= | 0.0058135
|  |  |  | @ Cl=0.6, Cd= | 0.11719
alpha (deg) | Cl | Cd | Cm | Cl/Cd
-16.5 | -0.54 | 0.11699 | 0.013 | -4.614
-16 | -0.589 | 0.10993 | 0.013 | -5.361
-15.5 | -0.636 | 0.10229 | 0.013 | -6.22
-15 | -0.68 | 0.09443 | 0.012 | -7.196
-14.5 | -0.716 | 0.08984 | 0.012 | -7.973
-14 | -0.755 | 0.07893 | 0.012 | -9.571
-13.5 | -0.903 | 0.0208 | 0.016 | -43.399
-13 | -0.926 | 0.0204 | 0.015 | -45.39
-12.5 | -0.967 | 0.01473 | 0.014 | -65.636
-12 | -0.979 | 0.01393 | 0.013 | -70.326
-11.5 | -0.986 | 0.01288 | 0.012 | -76.567
-11 | -0.985 | 0.01206 | 0.011 | -81.664
-10.5 | -0.976 | 0.01139 | 0.009 | -85.645
-10 | -0.96 | 0.01074 | 0.008 | -89.387
-9.5 | -0.937 | 0.01022 | 0.007 | -91.679
-9 | -0.909 | 0.00973 | 0.006 | -93.363
-8.5 | -0.875 | 0.00947 | 0.004 | -92.388
-8 | -0.836 | 0.00876 | 0.003 | -95.422
-7.5 | -0.793 | 0.00841 | 0.002 | -94.24
-7 | -0.746 | 0.00806 | 0.001 | -92.571
-6.5 | -0.696 | 0.00771 | -0.001 | -90.238
-6 | -0.643 | 0.00743 | -0.002 | -86.518
-5.5 | -0.587 | 0.00713 | -0.003 | -82.372
-5 | -0.53 | 0.0069 | -0.004 | -76.801
-4.5 | -0.47 | 0.00672 | -0.006 | -70.037
-4 | -0.41 | 0.00654 | -0.007 | -62.698
-3.5 | -0.349 | 0.00646 | -0.008 | -53.994
-3 | -0.287 | 0.00631 | -0.01 | -45.519
-2.5 | -0.225 | 0.0052 | -0.011 | -43.222
-2 | -0.162 | 0.00492 | -0.012 | -32.967
-1.5 | -0.099 | 0.00509 | -0.013 | -19.481
-1 | -0.036 | 0.00512 | -0.015 | -7.058
-0.5 | 0.027 | 0.00515 | -0.016 | 5.309
0 | 0.091 | 0.00489 | -0.017 | 18.535
0.5 | 0.154 | 0.00554 | -0.019 | 27.738
1 | 0.217 | 0.00577 | -0.02 | 37.558
1.5 | 0.279 | 0.00568 | -0.021 | 49.124
2 | 0.342 | 0.00543 | -0.022 | 62.925
2.5 | 0.404 | 0.00584 | -0.024 | 69.134
3 | 0.465 | 0.0062 | -0.025 | 75.099
3.5 | 0.527 | 0.00679 | -0.026 | 77.587
4 | 0.587 | 0.00707 | -0.028 | 83.012
4.5 | 0.646 | 0.00733 | -0.029 | 88.151
5 | 0.704 | 0.00759 | -0.03 | 92.819
5.5 | 0.76 | 0.00787 | -0.031 | 96.665
6 | 0.815 | 0.00816 | -0.033 | 99.833
6.5 | 0.866 | 0.00851 | -0.034 | 101.764
7 | 0.915 | 0.00904 | -0.035 | 101.164
7.5 | 0.961 | 0.00947 | -0.036 | 101.482
8 | 1.002 | 0.00991 | -0.038 | 101.119
8.5 | 1.04 | 0.0104 | -0.039 | 99.961
9 | 1.073 | 0.01083 | -0.04 | 99.064
9.5 | 1.1 | 0.01145 | -0.041 | 96.037
10 | 1.122 | 0.01194 | -0.042 | 93.915
10.5 | 1.137 | 0.01261 | -0.043 | 90.14
11 | 1.145 | 0.01335 | -0.045 | 85.798
11.5 | 1.147 | 0.0141 | -0.046 | 81.382
12 | 1.142 | 0.01489 | -0.047 | 76.661
12.5 | 1.125 | 0.01597 | -0.048 | 70.406
13 | 1.095 | 0.01705 | -0.049 | 64.217
13.5 | 1.054 | 0.01894 | -0.05 | 55.648
14 | 1.003 | 0.02157 | -0.05 | 46.485
14.5 | 0.866 | 0.05437 | -0.044 | 15.927
15 | 0.774 | 0.08536 | -0.038 | 9.068
15.5 | 0.713 | 0.09661 | -0.036 | 7.375
16 | 0.649 | 0.10784 | -0.035 | 6.02
16.5 | 0.585 | 0.11719 | -0.034 | 4.989

## 126. Re 14M Mach 0.25 (2)
BIGFOIL.COM POLAR EXPORT
NACA67-115 a=0.6
NACA67-115 a=0.6 |  |  |  | Cl Max: | 1.5427 | at alpha= | 19.5 | deg
XFOIL ncrit=9 |  |  |  | L/D Max: | 88.2061 | at alpha= | 10 | deg
Re: | 14000000 |  |  | Cd Min: | 0.04643 | at alpha= | 20 | deg
Mach: | 0.25 |  |  | Cl=0 at alpha= | -1.164 | deg
|  |  |  | @ Cl=0.1, Cd= | 0.0040569
|  |  |  | @ Cl=0.4, Cd= | 0.0062156
|  |  |  | @ Cl=0.6, Cd= | 0.0074572
alpha (deg) | Cl | Cd | Cm | Cl/Cd
-20 | -1.4338 | 0.04576 | -0.1143 | -31.333
-19.5 | -1.4548 | 0.03897 | -0.1136 | -37.3313
-19 | -1.4422 | 0.0354 | -0.1118 | -40.7401
-18.5 | -1.4542 | 0.03054 | -0.1081 | -47.6162
-18 | -1.4433 | 0.02754 | -0.1044 | -52.4074
-17.5 | -1.4308 | 0.02482 | -0.1002 | -57.6471
-17 | -1.4124 | 0.0226 | -0.0959 | -62.4956
-16 | -1.3594 | 0.01928 | -0.0878 | -70.5083
-15.5 | -1.3305 | 0.01782 | -0.0837 | -74.6633
-15 | -1.2964 | 0.01667 | -0.0801 | -77.7684
-14.5 | -1.2621 | 0.0155 | -0.0763 | -81.4258
-14 | -1.2238 | 0.01459 | -0.073 | -83.8794
-13.5 | -1.1833 | 0.01375 | -0.0699 | -86.0582
-13 | -1.1406 | 0.01306 | -0.0671 | -87.3354
-12.5 | -1.0981 | 0.01232 | -0.0643 | -89.1315
-12 | -1.0572 | 0.01154 | -0.0612 | -91.6118
-11.5 | -1.0117 | 0.01096 | -0.0589 | -92.3084
-11 | -0.9682 | 0.01035 | -0.0562 | -93.5459
-10.5 | -0.9218 | 0.00985 | -0.054 | -93.5838
-10 | -0.8747 | 0.00941 | -0.052 | -92.9543
-9.5 | -0.8274 | 0.009 | -0.05 | -91.9333
-9 | -0.7799 | 0.00856 | -0.0481 | -91.1098
-8.5 | -0.7323 | 0.00816 | -0.0462 | -89.7426
-8 | -0.6837 | 0.00779 | -0.0445 | -87.7664
-7.5 | -0.6357 | 0.00743 | -0.0427 | -85.5585
-7 | -0.5874 | 0.00709 | -0.041 | -82.8491
-6.5 | -0.5386 | 0.0068 | -0.0394 | -79.2059
-6 | -0.4898 | 0.00652 | -0.0378 | -75.1227
-5.5 | -0.4412 | 0.00628 | -0.0362 | -70.2548
-5 | -0.394 | 0.00605 | -0.0342 | -65.124
-4.5 | -0.3476 | 0.00591 | -0.0321 | -58.8156
-4 | -0.2958 | 0.00573 | -0.0311 | -51.623
-3.5 | -0.2425 | 0.00553 | -0.0306 | -43.8517
-3 | -0.1891 | 0.0053 | -0.03 | -35.6792
-2.5 | -0.1365 | 0.00505 | -0.0293 | -27.0297
-2 | -0.0854 | 0.0048 | -0.0284 | -17.7917
-1.5 | -0.0332 | 0.00453 | -0.0277 | -7.3289
-0.5 | 0.0656 | 0.00414 | -0.0252 | 15.8454
0 | 0.0975 | 0.00405 | -0.0205 | 24.0741
0.5 | 0.1301 | 0.00414 | -0.016 | 31.4251
1 | 0.162 | 0.00426 | -0.0112 | 38.0282
1.5 | 0.1993 | 0.00455 | -0.0075 | 43.8022
2 | 0.2441 | 0.00485 | -0.0052 | 50.3299
2.5 | 0.285 | 0.00514 | -0.002 | 55.4475
3 | 0.3202 | 0.00544 | 0.0024 | 58.8603
3.5 | 0.361 | 0.00582 | 0.0055 | 62.0275
4 | 0.4024 | 0.00624 | 0.0084 | 64.4872
4.5 | 0.4486 | 0.00654 | 0.0103 | 68.5933
5 | 0.4956 | 0.00683 | 0.0121 | 72.5622
5.5 | 0.5434 | 0.00711 | 0.0136 | 76.4276
6 | 0.5916 | 0.0074 | 0.0151 | 79.9459
6.5 | 0.6386 | 0.00772 | 0.0169 | 82.7202
7 | 0.6868 | 0.00805 | 0.0184 | 85.3168
7.5 | 0.7322 | 0.00846 | 0.0204 | 86.5485
8 | 0.7768 | 0.00894 | 0.0225 | 86.8904
8.5 | 0.8235 | 0.00937 | 0.0243 | 87.8869
9 | 0.8676 | 0.00987 | 0.0265 | 87.9027
9.5 | 0.9138 | 0.01036 | 0.0284 | 88.2046
10 | 0.9588 | 0.01087 | 0.0305 | 88.2061
10.5 | 1.0029 | 0.0114 | 0.0327 | 87.9737
11 | 1.0472 | 0.01198 | 0.0349 | 87.4124
11.5 | 1.0878 | 0.0127 | 0.0377 | 85.6535
12 | 1.1297 | 0.01341 | 0.0402 | 84.2431
12.5 | 1.1713 | 0.01416 | 0.0428 | 82.7189
13 | 1.212 | 0.01494 | 0.0454 | 81.1245
13.5 | 1.2517 | 0.0158 | 0.0482 | 79.2215
14 | 1.2894 | 0.01676 | 0.0512 | 76.9332
15 | 1.3604 | 0.01902 | 0.0575 | 71.5247
15.5 | 1.3939 | 0.02031 | 0.0608 | 68.6312
16 | 1.4245 | 0.02181 | 0.0643 | 65.3141
16.5 | 1.4479 | 0.02378 | 0.0683 | 60.8873
17 | 1.4718 | 0.02578 | 0.072 | 57.0908
17.5 | 1.4906 | 0.02826 | 0.0757 | 52.7459
18 | 1.5089 | 0.03087 | 0.0791 | 48.8792
18.5 | 1.5252 | 0.03381 | 0.0821 | 45.1109
19 | 1.5364 | 0.0373 | 0.085 | 41.1903
19.5 | 1.5427 | 0.04145 | 0.0872 | 37.2183
20 | 1.5422 | 0.04643 | 0.0889 | 33.2156

## 127. Re 14M Mach 0.50 (1)
BIGFOIL.COM POLAR EXPORT
NACA67-115 a=0.6
NACA67-115 a=0.6 |  |  |  | Cl Max: | 1.143 | at alpha= | 20 | deg
JavaFoil+Calcfoil stall+Eppler ext transition |  |  |  | L/D Max: | 92.23 | at alpha= | 6 | deg
Re: | 14000000 |  |  | Cd Min: | 0.00548 | at alpha= | -1.5 | deg
Mach: | 0.5 |  |  | Cl=0 at alpha= | -0.71429 | deg
|  |  |  | @ Cl=0.1, Cd= | 0.005888
|  |  |  | @ Cl=0.4, Cd= | 0.0060952
|  |  |  | @ Cl=0.6, Cd= | 0.0076512
alpha (deg) | Cl | Cd | Cm | Cl/Cd
-20 | -1.073 | 0.16746 | 0.022 | -6.407
-19.5 | -1.044 | 0.16051 | 0.021 | -6.507
-19 | -1.017 | 0.15328 | 0.02 | -6.632
-18.5 | -0.987 | 0.15273 | 0.018 | -6.464
-18 | -0.959 | 0.14958 | 0.017 | -6.41
-17.5 | -0.938 | 0.12794 | 0.018 | -7.334
-17 | -0.911 | 0.12229 | 0.017 | -7.446
-16.5 | -0.879 | 0.12046 | 0.015 | -7.299
-16 | -0.851 | 0.11594 | 0.014 | -7.337
-15.5 | -0.826 | 0.10618 | 0.014 | -7.775
-15 | -0.797 | 0.10723 | 0.013 | -7.429
-14.5 | -0.77 | 0.09933 | 0.012 | -7.747
-14 | -0.741 | 0.09453 | 0.011 | -7.84
-13.5 | -0.718 | 0.08492 | 0.011 | -8.453
-13 | -0.708 | 0.06618 | 0.012 | -10.696
-12.5 | -0.788 | 0.0172 | 0.015 | -45.813
-12 | -0.629 | 0.08125 | 0.008 | -7.742
-11.5 | -0.604 | 0.07209 | 0.008 | -8.381
-11 | -0.595 | 0.05403 | 0.009 | -11.009
-10.5 | -0.659 | 0.01451 | 0.01 | -45.431
-10 | -0.517 | 0.06704 | 0.005 | -7.714
-9.5 | -0.49 | 0.06066 | 0.004 | -8.086
-9 | -0.472 | 0.04929 | 0.004 | -9.575
-8.5 | -0.434 | 0.05633 | 0.003 | -7.707
-8 | -0.493 | 0.01227 | 0.004 | -40.128
-7.5 | -0.745 | 0.01066 | 0.002 | -69.887
-7 | -0.757 | 0.00971 | 0.001 | -77.967
-6.5 | -0.733 | 0.00905 | -0.001 | -81.022
-6 | -0.692 | 0.00854 | -0.002 | -80.995
-5.5 | -0.64 | 0.00809 | -0.003 | -79.122
-5 | -0.582 | 0.00768 | -0.005 | -75.78
-4.5 | -0.519 | 0.00741 | -0.006 | -70.015
-4 | -0.454 | 0.00715 | -0.008 | -63.445
-3.5 | -0.387 | 0.00698 | -0.009 | -55.466
-3 | -0.319 | 0.00684 | -0.011 | -46.594
-2.5 | -0.25 | 0.00651 | -0.012 | -38.368
-2 | -0.18 | 0.00587 | -0.013 | -30.726
-1.5 | -0.11 | 0.00548 | -0.015 | -20.145
-1 | -0.04 | 0.00567 | -0.016 | -7.09
-0.5 | 0.03 | 0.00575 | -0.018 | 5.293
0 | 0.101 | 0.00589 | -0.019 | 17.116
0.5 | 0.171 | 0.00591 | -0.021 | 28.969
1 | 0.241 | 0.00576 | -0.022 | 41.939
1.5 | 0.311 | 0.00554 | -0.024 | 56.058
2 | 0.38 | 0.00593 | -0.025 | 64.048
2.5 | 0.449 | 0.0065 | -0.026 | 69.018
3 | 0.517 | 0.00724 | -0.028 | 71.439
3.5 | 0.584 | 0.00757 | -0.029 | 77.152
4 | 0.651 | 0.00791 | -0.031 | 82.315
4.5 | 0.715 | 0.00825 | -0.032 | 86.652
5 | 0.775 | 0.00864 | -0.033 | 89.635
5.5 | 0.831 | 0.00903 | -0.035 | 92.023
6 | 0.88 | 0.00954 | -0.036 | 92.23
6.5 | 0.919 | 0.01035 | -0.038 | 88.835
7 | 0.943 | 0.01107 | -0.039 | 85.135
7.5 | 0.936 | 0.01182 | -0.04 | 79.198
8 | 0.839 | 0.01281 | -0.042 | 65.526
8.5 | 0.623 | 0.01398 | -0.043 | 44.556
9 | 0.542 | 0.05842 | -0.024 | 9.274
9.5 | 0.687 | 0.01532 | -0.046 | 44.883
10 | 0.597 | 0.06416 | -0.026 | 9.304
10.5 | 0.754 | 0.01586 | -0.048 | 47.532
11 | 0.785 | 0.01729 | -0.049 | 45.375
11.5 | 0.809 | 0.02031 | -0.05 | 39.822
12 | 0.709 | 0.07807 | -0.031 | 9.082
12.5 | 0.734 | 0.08659 | -0.03 | 8.478
13 | 0.909 | 0.02109 | -0.054 | 43.116
13.5 | 0.808 | 0.07727 | -0.039 | 10.451
14 | 0.824 | 0.08972 | -0.037 | 9.187
14.5 | 0.851 | 0.09638 | -0.037 | 8.832
15 | 0.871 | 0.1104 | -0.035 | 7.894
15.5 | 0.899 | 0.11154 | -0.036 | 8.059
16 | 0.928 | 0.11686 | -0.038 | 7.943
16.5 | 0.959 | 0.11925 | -0.04 | 8.042
17 | 0.989 | 0.12311 | -0.042 | 8.03
17.5 | 1.008 | 0.142 | -0.04 | 7.096
18 | 1.036 | 0.14447 | -0.041 | 7.17
18.5 | 1.065 | 0.15042 | -0.043 | 7.083
19 | 1.094 | 0.15229 | -0.045 | 7.183
19.5 | 1.119 | 0.17338 | -0.045 | 6.453
20 | 1.143 | 0.19103 | -0.045 | 5.981

## 128. Re 14M Mach 0.50 (2)
BIGFOIL.COM POLAR EXPORT
NACA67-115 a=0.6
NACA67-115 a=0.6 |  |  |  | Cl Max: | 1.019 | at alpha= | 10.5 | deg
XFOIL ncrit=9 |  |  |  | L/D Max: | 71.057 | at alpha= | 8.5 | deg
Re: | 14000000 |  |  | Cd Min: | 0.11159 | at alpha= | 15.5 | deg
Mach: | 0.5 |  |  | Cl=0 at alpha= | -1.5417 | deg
|  |  |  | @ Cl=0.1, Cd= | 0.0038687
|  |  |  | @ Cl=0.4, Cd= | 0.0075579
|  |  |  | @ Cl=0.6, Cd= | 0.0090747
alpha (deg) | Cl | Cd | Cm | Cl/Cd
-15 | -0.5633 | 0.11049 | -0.0932 | -5.0982
-14.5 | -0.5827 | 0.0984 | -0.1011 | -5.9217
-14 | -0.5948 | 0.0876 | -0.1079 | -6.79
-13.5 | -0.6143 | 0.07538 | -0.1157 | -8.1494
-13 | -0.6263 | 0.06297 | -0.1244 | -9.946
-12.5 | -0.6546 | 0.05123 | -0.1323 | -12.7777
-12 | -0.6872 | 0.04225 | -0.1347 | -16.2651
-11.5 | -0.7327 | 0.03436 | -0.132 | -21.3242
-11 | -0.7748 | 0.02799 | -0.1252 | -27.6813
-10.5 | -0.8179 | 0.02218 | -0.1152 | -36.8756
-10 | -0.8539 | 0.01651 | -0.1034 | -51.7202
-9.5 | -0.8472 | 0.01272 | -0.0936 | -66.6038
-9 | -0.8117 | 0.01086 | -0.0859 | -74.7422
-8.5 | -0.7589 | 0.00996 | -0.0806 | -76.1948
-8 | -0.7025 | 0.00929 | -0.0764 | -75.6189
-7.5 | -0.6455 | 0.00875 | -0.0728 | -73.7714
-7 | -0.5873 | 0.00828 | -0.0696 | -70.93
-6.5 | -0.5308 | 0.00782 | -0.0666 | -67.8772
-6 | -0.4739 | 0.00743 | -0.0639 | -63.782
-5.5 | -0.4161 | 0.00709 | -0.0617 | -58.6883
-5 | -0.3597 | 0.00677 | -0.0593 | -53.1315
-4.5 | -0.3018 | 0.0065 | -0.0575 | -46.4308
-4 | -0.2454 | 0.0062 | -0.0555 | -39.5806
-3.5 | -0.1884 | 0.00592 | -0.0538 | -31.8243
-3 | -0.1328 | 0.00565 | -0.052 | -23.5044
-2.5 | -0.0808 | 0.00532 | -0.0495 | -15.188
-2 | -0.0352 | 0.00494 | -0.0457 | -7.1255
-1.5 | 0.0032 | 0.00467 | -0.0403 | 0.68522
-1 | 0.0519 | 0.0044 | -0.0371 | 11.7955
-0.5 | 0.0933 | 0.00395 | -0.0326 | 23.6203
0 | 0.1205 | 0.00362 | -0.0253 | 33.2873
1 | 0.1635 | 0.00392 | -0.0081 | 41.7092
1.5 | 0.1649 | 0.00455 | 0.005 | 36.2418
2.5 | 0.23 | 0.00572 | 0.0174 | 40.2098
3 | 0.2745 | 0.00622 | 0.0211 | 44.1318
3.5 | 0.3187 | 0.00676 | 0.0249 | 47.145
4 | 0.3655 | 0.00729 | 0.0282 | 50.1372
4.5 | 0.4183 | 0.0077 | 0.0306 | 54.3247
5 | 0.4735 | 0.00808 | 0.0325 | 58.6015
5.5 | 0.5264 | 0.00852 | 0.0351 | 61.784
6 | 0.5821 | 0.00892 | 0.0373 | 65.2578
6.5 | 0.6365 | 0.00939 | 0.0399 | 67.7849
7 | 0.6878 | 0.00997 | 0.0432 | 68.987
7.5 | 0.7413 | 0.01055 | 0.0465 | 70.2654
8 | 0.7933 | 0.01123 | 0.0501 | 70.6411
8.5 | 0.847 | 0.01192 | 0.0538 | 71.057
9 | 0.9003 | 0.0127 | 0.0579 | 70.8898
9.5 | 0.9511 | 0.01365 | 0.0627 | 69.6777
10 | 0.994 | 0.01502 | 0.0689 | 66.1784
10.5 | 1.019 | 0.01731 | 0.0771 | 58.8677
11 | 1.0114 | 0.02147 | 0.0871 | 47.1076
11.5 | 0.9788 | 0.02737 | 0.0967 | 35.7618
12 | 0.9397 | 0.03412 | 0.104 | 27.541
12.5 | 0.8971 | 0.04212 | 0.108 | 21.2987
13 | 0.8603 | 0.0512 | 0.108 | 16.8027
13.5 | 0.8269 | 0.06181 | 0.1039 | 13.3781
14 | 0.799 | 0.07411 | 0.0961 | 10.7813
14.5 | 0.7795 | 0.08718 | 0.087 | 8.9413
15 | 0.764 | 0.09953 | 0.0794 | 7.6761
15.5 | 0.7485 | 0.11159 | 0.0718 | 6.7076

## 129. Re 16M Mach 0.00 (1)
BIGFOIL.COM POLAR EXPORT
NACA67-115 a=0.6
NACA67-115 a=0.6 |  |  |  | Cl Max: | 1.235 | at alpha= | 13 | deg
JavaFoil+Calcfoil stall+Eppler ext transition |  |  |  | L/D Max: | 108.086 | at alpha= | 8.5 | deg
Re: | 16000000 |  |  | Cd Min: | 0.00525 | at alpha= | 1 | deg
Mach: | 0 |  |  | Cl=0 at alpha= | -0.71312 | deg
|  |  |  | @ Cl=0.1, Cd= | 0.0054759
|  |  |  | @ Cl=0.4, Cd= | 0.00609
|  |  |  | @ Cl=0.6, Cd= | 0.006849
alpha (deg) | Cl | Cd | Cm | Cl/Cd
-18.5 | -0.835 | 0.11704 | 0.018 | -7.133
-18 | -0.856 | 0.10699 | 0.018 | -8.005
-17.5 | -0.882 | 0.09301 | 0.018 | -9.488
-17 | -0.912 | 0.07744 | 0.018 | -11.772
-16.5 | -1.003 | 0.03323 | 0.021 | -30.174
-16 | -1.039 | 0.02505 | 0.02 | -41.466
-15.5 | -1.066 | 0.01946 | 0.02 | -54.789
-15 | -1.08 | 0.0175 | 0.019 | -61.705
-14.5 | -1.09 | 0.01589 | 0.018 | -68.583
-14 | -1.091 | 0.01556 | 0.017 | -70.084
-13.5 | -1.092 | 0.01446 | 0.016 | -75.517
-13 | -1.089 | 0.01328 | 0.015 | -82.023
-12.5 | -1.081 | 0.01252 | 0.014 | -86.351
-12 | -1.069 | 0.01174 | 0.012 | -91.072
-11.5 | -1.053 | 0.0113 | 0.011 | -93.122
-11 | -1.032 | 0.01073 | 0.01 | -96.144
-10.5 | -1.007 | 0.01018 | 0.009 | -98.953
-10 | -0.978 | 0.0098 | 0.008 | -99.836
-9.5 | -0.945 | 0.00936 | 0.007 | -100.993
-9 | -0.909 | 0.00899 | 0.006 | -101.053
-8.5 | -0.869 | 0.00857 | 0.004 | -101.373
-8 | -0.826 | 0.00816 | 0.003 | -101.133
-7.5 | -0.779 | 0.00788 | 0.002 | -98.929
-7 | -0.731 | 0.00756 | 0.001 | -96.669
-6.5 | -0.68 | 0.00726 | -0.001 | -93.597
-6 | -0.627 | 0.00703 | -0.002 | -89.09
-5.5 | -0.572 | 0.00682 | -0.003 | -83.823
-5 | -0.515 | 0.00664 | -0.004 | -77.598
-4.5 | -0.457 | 0.00654 | -0.005 | -69.823
-4 | -0.398 | 0.00541 | -0.007 | -73.55
-3.5 | -0.339 | 0.00532 | -0.008 | -63.638
-3 | -0.279 | 0.00565 | -0.009 | -49.274
-2.5 | -0.218 | 0.00556 | -0.011 | -39.202
-2 | -0.157 | 0.00542 | -0.012 | -29.005
-1.5 | -0.096 | 0.00573 | -0.013 | -16.792
-1 | -0.035 | 0.00562 | -0.014 | -6.232
-0.5 | 0.026 | 0.00562 | -0.016 | 4.714
0 | 0.088 | 0.00547 | -0.017 | 16.047
0.5 | 0.149 | 0.0055 | -0.018 | 27.09
1 | 0.21 | 0.00525 | -0.019 | 40.038
1.5 | 0.271 | 0.00592 | -0.021 | 45.748
2 | 0.331 | 0.00599 | -0.022 | 55.355
2.5 | 0.392 | 0.00611 | -0.023 | 64.12
3 | 0.452 | 0.00596 | -0.024 | 75.782
3.5 | 0.511 | 0.00647 | -0.026 | 78.925
4 | 0.57 | 0.00673 | -0.027 | 84.675
4.5 | 0.628 | 0.00696 | -0.028 | 90.287
5 | 0.685 | 0.0072 | -0.029 | 95.068
5.5 | 0.74 | 0.00745 | -0.03 | 99.274
6 | 0.794 | 0.00772 | -0.032 | 102.837
6.5 | 0.846 | 0.008 | -0.033 | 105.72
7 | 0.895 | 0.00832 | -0.034 | 107.652
7.5 | 0.943 | 0.00878 | -0.035 | 107.347
8 | 0.988 | 0.00918 | -0.036 | 107.644
8.5 | 1.03 | 0.00953 | -0.038 | 108.086
9 | 1.069 | 0.00996 | -0.039 | 107.337
9.5 | 1.104 | 0.01044 | -0.04 | 105.737
10 | 1.136 | 0.01093 | -0.041 | 103.918
10.5 | 1.164 | 0.01139 | -0.042 | 102.168
11 | 1.188 | 0.01193 | -0.043 | 99.535
11.5 | 1.208 | 0.01251 | -0.044 | 96.514
12 | 1.224 | 0.0131 | -0.045 | 93.416
12.5 | 1.233 | 0.01374 | -0.047 | 89.777
13 | 1.235 | 0.01445 | -0.048 | 85.504
13.5 | 1.233 | 0.01522 | -0.049 | 80.994
14 | 1.226 | 0.01606 | -0.05 | 76.326
14.5 | 1.215 | 0.01691 | -0.051 | 71.84
15 | 1.2 | 0.01795 | -0.052 | 66.844
15.5 | 1.18 | 0.01924 | -0.053 | 61.361
16 | 1.155 | 0.02145 | -0.053 | 53.849
16.5 | 1.131 | 0.02269 | -0.054 | 49.839
17 | 1.099 | 0.02596 | -0.055 | 42.324
17.5 | 1.066 | 0.02955 | -0.055 | 36.056
18 | 0.977 | 0.05782 | -0.051 | 16.889

## 130. Re 16M Mach 0.00 (2)
BIGFOIL.COM POLAR EXPORT
NACA67-115 a=0.6
NACA67-115 a=0.6 |  |  |  | Cl Max: | 1.6184 | at alpha= | 20 | deg
XFOIL ncrit=9 |  |  |  | L/D Max: | 97.0302 | at alpha= | 10.5 | deg
Re: | 16000000 |  |  | Cd Min: | 0.02896 | at alpha= | 20 | deg
Mach: | 0 |  |  | Cl=0 at alpha= | -1.1159 | deg
|  |  |  | @ Cl=0.1, Cd= | 0.00453
|  |  |  | @ Cl=0.4, Cd= | 0.005714
|  |  |  | @ Cl=0.6, Cd= | 0.0069153
alpha (deg) | Cl | Cd | Cm | Cl/Cd
-20 | -1.5702 | 0.02445 | -0.0811 | -64.2209
-19.5 | -1.5524 | 0.02265 | -0.0783 | -68.5386
-19 | -1.526 | 0.02137 | -0.0761 | -71.4085
-18.5 | -1.5046 | 0.01989 | -0.0731 | -75.6461
-18 | -1.4752 | 0.01879 | -0.0709 | -78.5098
-17.5 | -1.4479 | 0.01768 | -0.0683 | -81.8948
-17 | -1.4178 | 0.01671 | -0.0658 | -84.8474
-16.5 | -1.3831 | 0.01594 | -0.0639 | -86.7691
-16 | -1.3498 | 0.01514 | -0.0616 | -89.1546
-15.5 | -1.3145 | 0.01437 | -0.0595 | -91.4753
-15 | -1.2781 | 0.01374 | -0.0575 | -93.0204
-14.5 | -1.2413 | 0.01304 | -0.0554 | -95.1917
-13.5 | -1.1637 | 0.01185 | -0.0517 | -98.2025
-13 | -1.1229 | 0.01134 | -0.05 | -99.0212
-12.5 | -1.0829 | 0.01078 | -0.0481 | -100.4545
-12 | -1.0419 | 0.01024 | -0.0463 | -101.748
-11.5 | -0.9988 | 0.00986 | -0.0448 | -101.2982
-11 | -0.9563 | 0.00938 | -0.0431 | -101.951
-10.5 | -0.9124 | 0.00901 | -0.0416 | -101.2653
-10 | -0.8677 | 0.00866 | -0.0403 | -100.1963
-9.5 | -0.8226 | 0.0083 | -0.0389 | -99.1084
-9 | -0.7783 | 0.00791 | -0.0373 | -98.3944
-8.5 | -0.7323 | 0.0076 | -0.0361 | -96.3553
-8 | -0.6874 | 0.00726 | -0.0345 | -94.6832
-7.5 | -0.6417 | 0.00697 | -0.0331 | -92.066
-7 | -0.5967 | 0.00668 | -0.0314 | -89.3263
-6.5 | -0.5523 | 0.00644 | -0.0295 | -85.7609
-6 | -0.5074 | 0.00626 | -0.0277 | -81.0543
-5.5 | -0.4569 | 0.00607 | -0.0271 | -75.2718
-5 | -0.4059 | 0.00588 | -0.0267 | -69.0306
-4.5 | -0.3537 | 0.00571 | -0.0264 | -61.944
-4 | -0.3008 | 0.00552 | -0.0263 | -54.4928
-3.5 | -0.2477 | 0.00532 | -0.0262 | -46.5602
-3 | -0.1949 | 0.00513 | -0.0261 | -37.9922
-2.5 | -0.1428 | 0.00493 | -0.0258 | -28.9655
-2 | -0.0911 | 0.00468 | -0.0254 | -19.4658
-1.5 | -0.0391 | 0.00448 | -0.0251 | -8.7277
-1 | 0.0118 | 0.00435 | -0.0246 | 2.7126
-0.5 | 0.0537 | 0.00461 | -0.0223 | 11.6486
0 | 0.0919 | 0.00453 | -0.0193 | 20.287
0.5 | 0.1266 | 0.00453 | -0.0156 | 27.947
1 | 0.1627 | 0.00484 | -0.0122 | 33.6157
1.5 | 0.2002 | 0.00459 | -0.009 | 43.6166
2 | 0.2473 | 0.00481 | -0.0077 | 51.4137
2.5 | 0.2945 | 0.00506 | -0.0064 | 58.2016
3 | 0.3413 | 0.00533 | -0.0049 | 64.0338
3.5 | 0.3825 | 0.00556 | -0.0023 | 68.795
4 | 0.42 | 0.00589 | 0.0011 | 71.3073
4.5 | 0.4641 | 0.00616 | 0.0031 | 75.3409
5 | 0.5092 | 0.00642 | 0.0047 | 79.3146
5.5 | 0.555 | 0.00668 | 0.0062 | 83.0838
6 | 0.6009 | 0.00692 | 0.0076 | 86.8353
6.5 | 0.6468 | 0.00719 | 0.009 | 89.9583
7 | 0.6918 | 0.00748 | 0.0105 | 92.4866
7.5 | 0.7369 | 0.00781 | 0.0119 | 94.3534
8 | 0.7796 | 0.0082 | 0.0137 | 95.0732
8.5 | 0.8232 | 0.0086 | 0.0153 | 95.7209
9 | 0.8674 | 0.00899 | 0.0168 | 96.485
9.5 | 0.9097 | 0.00943 | 0.0185 | 96.4687
10 | 0.9535 | 0.00985 | 0.0199 | 96.802
10.5 | 0.9965 | 0.01027 | 0.0214 | 97.0302
11 | 1.0378 | 0.01074 | 0.0231 | 96.6294
11.5 | 1.0786 | 0.01128 | 0.0248 | 95.6206
12 | 1.1176 | 0.01186 | 0.0268 | 94.2327
12.5 | 1.1573 | 0.01244 | 0.0286 | 93.0305
13 | 1.1978 | 0.01301 | 0.0301 | 92.0676
13.5 | 1.2348 | 0.01367 | 0.0322 | 90.3292
14 | 1.2741 | 0.01426 | 0.0338 | 89.3478
14.5 | 1.3098 | 0.01499 | 0.0359 | 87.3783
15 | 1.3458 | 0.01575 | 0.0378 | 85.4476
15.5 | 1.3802 | 0.01656 | 0.0399 | 83.3454
16 | 1.4126 | 0.0175 | 0.0421 | 80.72
16.5 | 1.4432 | 0.01852 | 0.0444 | 77.9266
17 | 1.473 | 0.01966 | 0.0467 | 74.9237
17.5 | 1.4957 | 0.02115 | 0.0498 | 70.7187
18 | 1.5241 | 0.02244 | 0.0518 | 67.9189
19 | 1.5717 | 0.02555 | 0.0566 | 61.5147
19.5 | 1.596 | 0.02715 | 0.0586 | 58.7845
20 | 1.6184 | 0.02896 | 0.0605 | 55.884

## 131. Re 16M Mach 0.10 (1)
BIGFOIL.COM POLAR EXPORT
NACA67-115 a=0.6
NACA67-115 a=0.6 |  |  |  | Cl Max: | 1.222 | at alpha= | 12.5 | deg
JavaFoil+Calcfoil stall+Eppler ext transition |  |  |  | L/D Max: | 107.4 | at alpha= | 8.5 | deg
Re: | 16000000 |  |  | Cd Min: | 0.00519 | at alpha= | 0.5 | deg
Mach: | 0.1 |  |  | Cl=0 at alpha= | -0.71774 | deg
|  |  |  | @ Cl=0.1, Cd= | 0.0054642
|  |  |  | @ Cl=0.4, Cd= | 0.0060762
|  |  |  | @ Cl=0.6, Cd= | 0.0068771
alpha (deg) | Cl | Cd | Cm | Cl/Cd
-18 | -0.804 | 0.1152 | 0.017 | -6.982
-17.5 | -0.832 | 0.10188 | 0.017 | -8.163
-17 | -0.855 | 0.09281 | 0.017 | -9.208
-16.5 | -0.879 | 0.08231 | 0.017 | -10.68
-16 | -0.922 | 0.05951 | 0.018 | -15.5
-15.5 | -1.028 | 0.02125 | 0.02 | -48.398
-15 | -1.043 | 0.01991 | 0.019 | -52.36
-14.5 | -1.064 | 0.01646 | 0.018 | -64.621
-14 | -1.068 | 0.0162 | 0.017 | -65.909
-13.5 | -1.073 | 0.01489 | 0.016 | -72.051
-13 | -1.074 | 0.01357 | 0.015 | -79.196
-12.5 | -1.07 | 0.01275 | 0.014 | -83.912
-12 | -1.06 | 0.01198 | 0.013 | -88.547
-11.5 | -1.046 | 0.01144 | 0.011 | -91.456
-11 | -1.028 | 0.01086 | 0.01 | -94.623
-10.5 | -1.004 | 0.01035 | 0.009 | -97.04
-10 | -0.977 | 0.00989 | 0.008 | -98.804
-9.5 | -0.945 | 0.00944 | 0.007 | -100.104
-9 | -0.91 | 0.00901 | 0.006 | -100.949
-8.5 | -0.87 | 0.00861 | 0.004 | -101.073
-8 | -0.828 | 0.00825 | 0.003 | -100.366
-7.5 | -0.782 | 0.00794 | 0.002 | -98.445
-7 | -0.733 | 0.00763 | 0.001 | -96.166
-6.5 | -0.682 | 0.00733 | -0.001 | -93.074
-6 | -0.629 | 0.00704 | -0.002 | -89.312
-5.5 | -0.574 | 0.00685 | -0.003 | -83.762
-5 | -0.517 | 0.00667 | -0.004 | -77.573
-4.5 | -0.459 | 0.00655 | -0.006 | -70.065
-4 | -0.4 | 0.00541 | -0.007 | -73.993
-3.5 | -0.34 | 0.00531 | -0.008 | -64.036
-3 | -0.28 | 0.00565 | -0.009 | -49.524
-2.5 | -0.219 | 0.00555 | -0.011 | -39.447
-2 | -0.158 | 0.00545 | -0.012 | -29.011
-1.5 | -0.097 | 0.00577 | -0.013 | -16.746
-1 | -0.035 | 0.00563 | -0.014 | -6.247
-0.5 | 0.027 | 0.00564 | -0.016 | 4.718
0 | 0.088 | 0.00553 | -0.017 | 15.974
0.5 | 0.15 | 0.00519 | -0.018 | 28.891
1 | 0.211 | 0.00524 | -0.019 | 40.353
1.5 | 0.272 | 0.00596 | -0.021 | 45.675
2 | 0.333 | 0.00602 | -0.022 | 55.341
2.5 | 0.393 | 0.00609 | -0.023 | 64.555
3 | 0.454 | 0.00597 | -0.024 | 76.045
3.5 | 0.513 | 0.00651 | -0.026 | 78.844
4 | 0.573 | 0.00677 | -0.027 | 84.673
4.5 | 0.631 | 0.007 | -0.028 | 90.12
5 | 0.688 | 0.00724 | -0.029 | 94.985
5.5 | 0.743 | 0.00748 | -0.031 | 99.387
6 | 0.797 | 0.00774 | -0.032 | 102.938
6.5 | 0.849 | 0.00805 | -0.033 | 105.453
7 | 0.899 | 0.00841 | -0.034 | 106.86
7.5 | 0.946 | 0.00889 | -0.035 | 106.379
8 | 0.99 | 0.00925 | -0.037 | 107.103
8.5 | 1.032 | 0.00961 | -0.038 | 107.4
9 | 1.07 | 0.01008 | -0.039 | 106.188
9.5 | 1.104 | 0.01053 | -0.04 | 104.909
10 | 1.135 | 0.01103 | -0.041 | 102.912
10.5 | 1.162 | 0.01154 | -0.042 | 100.706
11 | 1.184 | 0.01207 | -0.043 | 98.089
11.5 | 1.202 | 0.01267 | -0.045 | 94.861
12 | 1.216 | 0.01329 | -0.046 | 91.478
12.5 | 1.222 | 0.01392 | -0.047 | 87.821
13 | 1.221 | 0.01472 | -0.048 | 82.968
13.5 | 1.215 | 0.01554 | -0.049 | 78.189
14 | 1.203 | 0.01663 | -0.05 | 72.35
14.5 | 1.188 | 0.0174 | -0.051 | 68.282
15 | 1.168 | 0.0185 | -0.052 | 63.149
15.5 | 1.142 | 0.02056 | -0.053 | 55.552
16 | 1.113 | 0.02258 | -0.053 | 49.286
16.5 | 1.08 | 0.02541 | -0.054 | 42.485
17 | 1.044 | 0.02886 | -0.054 | 36.167
17.5 | 0.97 | 0.04694 | -0.052 | 20.663

## 132. Re 16M Mach 0.10 (2)
BIGFOIL.COM POLAR EXPORT
NACA67-115 a=0.6
NACA67-115 a=0.6 |  |  |  | Cl Max: | 1.6179 | at alpha= | 20 | deg
XFOIL ncrit=9 |  |  |  | L/D Max: | 96.0603 | at alpha= | 10 | deg
Re: | 16000000 |  |  | Cd Min: | 0.0305 | at alpha= | 20 | deg
Mach: | 0.1 |  |  | Cl=0 at alpha= | -1.1243 | deg
|  |  |  | @ Cl=0.1, Cd= | 0.0047005
|  |  |  | @ Cl=0.4, Cd= | 0.0057564
|  |  |  | @ Cl=0.6, Cd= | 0.0069574
alpha (deg) | Cl | Cd | Cm | Cl/Cd
-20 | -1.5665 | 0.02607 | -0.0867 | -60.0882
-19.5 | -1.5508 | 0.02401 | -0.0837 | -64.5898
-19 | -1.5246 | 0.02257 | -0.0814 | -67.5498
-18.5 | -1.505 | 0.02089 | -0.0782 | -72.044
-18 | -1.478 | 0.01962 | -0.0755 | -75.3313
-17.5 | -1.4517 | 0.01835 | -0.0726 | -79.1117
-17 | -1.4214 | 0.0173 | -0.07 | -82.1618
-16.5 | -1.3893 | 0.01637 | -0.0675 | -84.8687
-16 | -1.3543 | 0.01555 | -0.0652 | -87.0932
-15.5 | -1.3204 | 0.0147 | -0.0627 | -89.8231
-15 | -1.2825 | 0.01406 | -0.0607 | -91.2162
-14.5 | -1.2469 | 0.01329 | -0.0582 | -93.8224
-14 | -1.2072 | 0.01268 | -0.0563 | -95.205
-13.5 | -1.1681 | 0.01208 | -0.0542 | -96.697
-13 | -1.1265 | 0.01153 | -0.0524 | -97.7016
-12.5 | -1.0866 | 0.01095 | -0.0503 | -99.2329
-12 | -1.0451 | 0.01039 | -0.0484 | -100.5871
-11.5 | -1.0012 | 0.00999 | -0.0468 | -100.2202
-11 | -0.9594 | 0.00948 | -0.0449 | -101.2025
-10.5 | -0.9146 | 0.00909 | -0.0434 | -100.6161
-10 | -0.87 | 0.00873 | -0.0418 | -99.6564
-9.5 | -0.824 | 0.00837 | -0.0405 | -98.4468
-9 | -0.7795 | 0.00797 | -0.0388 | -97.8043
-8.5 | -0.7329 | 0.00765 | -0.0375 | -95.8039
-8 | -0.6876 | 0.00731 | -0.0359 | -94.0629
-7.5 | -0.6411 | 0.00702 | -0.0345 | -91.3248
-7 | -0.5957 | 0.00671 | -0.0328 | -88.7779
-6.5 | -0.5503 | 0.00646 | -0.0311 | -85.1858
-6 | -0.5061 | 0.00626 | -0.029 | -80.8466
-5.5 | -0.4571 | 0.00609 | -0.028 | -75.0575
-5 | -0.4061 | 0.00589 | -0.0274 | -68.9474
-4.5 | -0.3538 | 0.00572 | -0.0271 | -61.8531
-4 | -0.3008 | 0.00553 | -0.0269 | -54.3942
-3.5 | -0.2476 | 0.00533 | -0.0268 | -46.454
-3 | -0.1945 | 0.00514 | -0.0266 | -37.8405
-2.5 | -0.1423 | 0.00494 | -0.0263 | -28.8057
-2 | -0.0905 | 0.00468 | -0.0258 | -19.3376
-1.5 | -0.0384 | 0.00448 | -0.0255 | -8.5714
-1 | 0.0127 | 0.00435 | -0.0249 | 2.9195
-0.5 | 0.0547 | 0.0046 | -0.0226 | 11.8913
1 | 0.1629 | 0.00484 | -0.0121 | 33.657
1.5 | 0.2 | 0.00458 | -0.0087 | 43.6681
2 | 0.247 | 0.00481 | -0.0073 | 51.3514
2.5 | 0.2941 | 0.00507 | -0.0059 | 58.0079
3 | 0.3405 | 0.00534 | -0.0044 | 63.764
3.5 | 0.379 | 0.00556 | -0.001 | 68.1655
4 | 0.4175 | 0.00592 | 0.0022 | 70.5236
4.5 | 0.4625 | 0.00619 | 0.0041 | 74.7173
5 | 0.5079 | 0.00646 | 0.0057 | 78.6223
5.5 | 0.5537 | 0.00672 | 0.0073 | 82.3958
6 | 0.6005 | 0.00696 | 0.0086 | 86.2787
6.5 | 0.646 | 0.00725 | 0.0101 | 89.1034
7 | 0.6919 | 0.00754 | 0.0115 | 91.7639
7.5 | 0.737 | 0.00787 | 0.0131 | 93.6468
8 | 0.78 | 0.00828 | 0.0149 | 94.2029
8.5 | 0.8244 | 0.00868 | 0.0165 | 94.977
9 | 0.8676 | 0.0091 | 0.0182 | 95.3407
9.5 | 0.9112 | 0.00953 | 0.0199 | 95.6139
10 | 0.9558 | 0.00995 | 0.0213 | 96.0603
10.5 | 0.998 | 0.0104 | 0.023 | 95.9615
11 | 1.0405 | 0.01088 | 0.0247 | 95.6342
11.5 | 1.0813 | 0.01144 | 0.0266 | 94.5192
12 | 1.1202 | 0.01205 | 0.0288 | 92.9627
12.5 | 1.1612 | 0.01263 | 0.0305 | 91.9398
13 | 1.2005 | 0.01324 | 0.0324 | 90.6722
13.5 | 1.2392 | 0.0139 | 0.0344 | 89.1511
14 | 1.2784 | 0.01453 | 0.0362 | 87.9835
14.5 | 1.3141 | 0.0153 | 0.0384 | 85.8889
15 | 1.3505 | 0.01612 | 0.0405 | 83.7779
15.5 | 1.3841 | 0.01699 | 0.0428 | 81.4656
16 | 1.417 | 0.018 | 0.0451 | 78.7222
16.5 | 1.4462 | 0.01914 | 0.0478 | 75.559
17 | 1.4759 | 0.02035 | 0.0503 | 72.5258
17.5 | 1.4991 | 0.02192 | 0.0534 | 68.3896
18 | 1.5244 | 0.02344 | 0.056 | 65.0341
18.5 | 1.551 | 0.0249 | 0.0583 | 62.2892
19.5 | 1.5973 | 0.02845 | 0.0629 | 56.1441
20 | 1.6179 | 0.0305 | 0.065 | 53.0459

## 133. Re 16M Mach 0.25 (1)
BIGFOIL.COM POLAR EXPORT
NACA67-115 a=0.6
NACA67-115 a=0.6 |  |  |  | Cl Max: | 1.148 | at alpha= | 11.5 | deg
JavaFoil+Calcfoil stall+Eppler ext transition |  |  |  | L/D Max: | 103.875 | at alpha= | 7.5 | deg
Re: | 16000000 |  |  | Cd Min: | 0.00507 | at alpha= | 0 | deg
Mach: | 0.25 |  |  | Cl=0 at alpha= | -0.71429 | deg
|  |  |  | @ Cl=0.1, Cd= | 0.0051757
|  |  |  | @ Cl=0.4, Cd= | 0.0058723
|  |  |  | @ Cl=0.6, Cd= | 0.11787
alpha (deg) | Cl | Cd | Cm | Cl/Cd
-16.5 | -0.54 | 0.11571 | 0.014 | -4.67
-16 | -0.59 | 0.10908 | 0.013 | -5.408
-15.5 | -0.637 | 0.10107 | 0.013 | -6.3
-15 | -0.68 | 0.09321 | 0.013 | -7.299
-14.5 | -0.718 | 0.08803 | 0.012 | -8.154
-14 | -0.758 | 0.07693 | 0.012 | -9.85
-13.5 | -0.908 | 0.01925 | 0.016 | -47.166
-13 | -0.932 | 0.01861 | 0.015 | -50.096
-12.5 | -0.968 | 0.01432 | 0.014 | -67.586
-12 | -0.98 | 0.01361 | 0.013 | -71.998
-11.5 | -0.987 | 0.01256 | 0.012 | -78.534
-11 | -0.985 | 0.01178 | 0.011 | -83.611
-10.5 | -0.976 | 0.01111 | 0.009 | -87.822
-10 | -0.96 | 0.01052 | 0.008 | -91.271
-9.5 | -0.938 | 0.01003 | 0.007 | -93.514
-9 | -0.909 | 0.00953 | 0.006 | -95.413
-8.5 | -0.875 | 0.00931 | 0.004 | -93.976
-8 | -0.837 | 0.00859 | 0.003 | -97.426
-7.5 | -0.793 | 0.00822 | 0.002 | -96.484
-7 | -0.746 | 0.0079 | 0.001 | -94.538
-6.5 | -0.696 | 0.00757 | -0.001 | -91.954
-6 | -0.643 | 0.00727 | -0.002 | -88.483
-5.5 | -0.588 | 0.00702 | -0.003 | -83.658
-5 | -0.53 | 0.00681 | -0.004 | -77.86
-4.5 | -0.471 | 0.00667 | -0.006 | -70.534
-4 | -0.41 | 0.00654 | -0.007 | -62.772
-3.5 | -0.349 | 0.00639 | -0.008 | -54.622
-3 | -0.287 | 0.00529 | -0.01 | -54.304
-2.5 | -0.225 | 0.00522 | -0.011 | -43.114
-2 | -0.162 | 0.00549 | -0.012 | -29.516
-1.5 | -0.099 | 0.00531 | -0.013 | -18.673
-1 | -0.036 | 0.00536 | -0.015 | -6.734
-0.5 | 0.027 | 0.00543 | -0.016 | 5.035
0 | 0.091 | 0.00507 | -0.017 | 17.857
0.5 | 0.154 | 0.00581 | -0.019 | 26.464
1 | 0.217 | 0.00614 | -0.02 | 35.309
1.5 | 0.279 | 0.00606 | -0.021 | 46.092
2 | 0.342 | 0.00605 | -0.022 | 56.499
2.5 | 0.404 | 0.00586 | -0.024 | 68.899
3 | 0.465 | 0.00633 | -0.025 | 73.566
3.5 | 0.527 | 0.00671 | -0.026 | 78.514
4 | 0.588 | 0.00693 | -0.028 | 84.829
4.5 | 0.647 | 0.00717 | -0.029 | 90.202
5 | 0.705 | 0.00745 | -0.03 | 94.574
5.5 | 0.761 | 0.00769 | -0.031 | 98.918
6 | 0.815 | 0.00797 | -0.033 | 102.187
6.5 | 0.867 | 0.00835 | -0.034 | 103.769
7 | 0.915 | 0.00884 | -0.035 | 103.542
7.5 | 0.961 | 0.00925 | -0.036 | 103.875
8 | 1.003 | 0.00968 | -0.038 | 103.602
8.5 | 1.04 | 0.01015 | -0.039 | 102.506
9 | 1.073 | 0.01059 | -0.04 | 101.281
9.5 | 1.1 | 0.01118 | -0.041 | 98.387
10 | 1.122 | 0.01167 | -0.042 | 96.186
10.5 | 1.137 | 0.01231 | -0.043 | 92.395
11 | 1.146 | 0.01304 | -0.045 | 87.917
11.5 | 1.148 | 0.01376 | -0.046 | 83.415
12 | 1.143 | 0.01453 | -0.047 | 78.614
12.5 | 1.125 | 0.01555 | -0.048 | 72.371
13 | 1.096 | 0.01659 | -0.049 | 66.075
13.5 | 1.056 | 0.01834 | -0.05 | 57.543
14 | 1.005 | 0.02063 | -0.051 | 48.731
14.5 | 0.933 | 0.02794 | -0.05 | 33.395
15 | 0.778 | 0.08207 | -0.039 | 9.476
15.5 | 0.715 | 0.09334 | -0.037 | 7.665
16 | 0.649 | 0.10776 | -0.035 | 6.024
16.5 | 0.584 | 0.11787 | -0.034 | 4.958

## 134. Re 16M Mach 0.25 (2)
BIGFOIL.COM POLAR EXPORT
NACA67-115 a=0.6
NACA67-115 a=0.6 |  |  |  | Cl Max: | 1.572 | at alpha= | 20 | deg
XFOIL ncrit=9 |  |  |  | L/D Max: | 91.0594 | at alpha= | 9.5 | deg
Re: | 16000000 |  |  | Cd Min: | 0.04398 | at alpha= | 20 | deg
Mach: | 0.25 |  |  | Cl=0 at alpha= | -1.1759 | deg
|  |  |  | @ Cl=0.1, Cd= | 0.0044732
|  |  |  | @ Cl=0.4, Cd= | 0.0060378
|  |  |  | @ Cl=0.6, Cd= | 0.0072457
alpha (deg) | Cl | Cd | Cm | Cl/Cd
-20 | -1.4738 | 0.04231 | -0.1148 | -34.8334
-19.5 | -1.4885 | 0.03645 | -0.1131 | -40.8368
-19 | -1.4755 | 0.03306 | -0.1108 | -44.631
-18.5 | -1.4803 | 0.02891 | -0.1068 | -51.2037
-18 | -1.4669 | 0.02615 | -0.1029 | -56.0956
-17.5 | -1.4519 | 0.02367 | -0.0986 | -61.3392
-16.5 | -1.4059 | 0.0199 | -0.0901 | -70.6482
-16 | -1.3743 | 0.01853 | -0.0863 | -74.1662
-15.5 | -1.3428 | 0.0172 | -0.0824 | -78.0698
-15 | -1.3081 | 0.01611 | -0.0787 | -81.198
-14.5 | -1.273 | 0.01501 | -0.0749 | -84.8101
-14 | -1.233 | 0.01414 | -0.0718 | -87.1994
-13.5 | -1.1929 | 0.01332 | -0.0686 | -89.5571
-13 | -1.1482 | 0.01271 | -0.0661 | -90.3383
-12.5 | -1.1066 | 0.01196 | -0.0631 | -92.5251
-12 | -1.0633 | 0.0113 | -0.0604 | -94.0973
-11.5 | -1.0181 | 0.01073 | -0.0579 | -94.8835
-11 | -0.9746 | 0.01012 | -0.0552 | -96.3043
-10.5 | -0.9281 | 0.00963 | -0.053 | -96.3759
-10 | -0.8814 | 0.00918 | -0.0509 | -96.0131
-9.5 | -0.8332 | 0.00877 | -0.049 | -95.0057
-9 | -0.7852 | 0.00837 | -0.0472 | -93.8112
-8.5 | -0.7374 | 0.00798 | -0.0453 | -92.406
-8 | -0.6888 | 0.00761 | -0.0436 | -90.5125
-7.5 | -0.641 | 0.00726 | -0.0417 | -88.292
-7 | -0.5925 | 0.00693 | -0.04 | -85.4978
-6.5 | -0.5439 | 0.00665 | -0.0384 | -81.7895
-6 | -0.496 | 0.00637 | -0.0366 | -77.865
-5.5 | -0.4475 | 0.00615 | -0.0349 | -72.7642
-5 | -0.4015 | 0.00594 | -0.0326 | -67.5926
-4.5 | -0.3525 | 0.00579 | -0.031 | -60.8808
-4 | -0.2994 | 0.00559 | -0.0304 | -53.5599
-3.5 | -0.2456 | 0.00539 | -0.0299 | -45.5659
-3 | -0.1915 | 0.00519 | -0.0295 | -36.8979
-2.5 | -0.1385 | 0.005 | -0.0289 | -27.7
-2 | -0.0865 | 0.00472 | -0.0282 | -18.3263
-1.5 | -0.0339 | 0.00451 | -0.0275 | -7.5166
-1 | 0.0184 | 0.00432 | -0.0269 | 4.2593
-0.5 | 0.0609 | 0.00451 | -0.0242 | 13.5033
0 | 0.0965 | 0.00447 | -0.0203 | 21.5884
0.5 | 0.1292 | 0.0045 | -0.0158 | 28.7111
1 | 0.1639 | 0.00477 | -0.0116 | 34.3606
1.5 | 0.1991 | 0.00457 | -0.0074 | 43.5667
2 | 0.2441 | 0.00485 | -0.0052 | 50.3299
2.5 | 0.2875 | 0.0051 | -0.0026 | 56.3725
3 | 0.3234 | 0.00538 | 0.0017 | 60.1115
3.5 | 0.3647 | 0.00571 | 0.0047 | 63.8704
4 | 0.4067 | 0.0061 | 0.0076 | 66.6721
4.5 | 0.4536 | 0.00638 | 0.0094 | 71.0972
5 | 0.5017 | 0.00666 | 0.0109 | 75.3303
5.5 | 0.5487 | 0.00697 | 0.0127 | 78.7231
6 | 0.5978 | 0.00723 | 0.014 | 82.6833
6.5 | 0.644 | 0.00756 | 0.0159 | 85.1852
7 | 0.6921 | 0.00787 | 0.0174 | 87.9416
7.5 | 0.7384 | 0.00826 | 0.0193 | 89.3947
8 | 0.7818 | 0.00875 | 0.0217 | 89.3486
8.5 | 0.829 | 0.00916 | 0.0234 | 90.5022
9 | 0.8734 | 0.00965 | 0.0256 | 90.5078
9.5 | 0.9197 | 0.0101 | 0.0275 | 91.0594
10 | 0.9657 | 0.01061 | 0.0294 | 91.0179
10.5 | 1.0092 | 0.01116 | 0.0317 | 90.4301
11 | 1.0533 | 0.01173 | 0.034 | 89.7954
11.5 | 1.095 | 0.01242 | 0.0366 | 88.1643
12 | 1.1373 | 0.01307 | 0.0391 | 87.0161
12.5 | 1.1803 | 0.01376 | 0.0415 | 85.7776
13 | 1.2204 | 0.01455 | 0.0443 | 83.8763
13.5 | 1.2613 | 0.01537 | 0.047 | 82.0625
14 | 1.2983 | 0.01633 | 0.0501 | 79.504
14.5 | 1.3366 | 0.01732 | 0.053 | 77.1709
15 | 1.3692 | 0.01858 | 0.0566 | 73.6921
15.5 | 1.4043 | 0.01978 | 0.0598 | 70.996
16 | 1.4338 | 0.02132 | 0.0634 | 67.2514
16.5 | 1.4608 | 0.02303 | 0.0672 | 63.4303
17 | 1.4879 | 0.02487 | 0.0706 | 59.8271
17.5 | 1.5086 | 0.02713 | 0.0745 | 55.6063
18 | 1.529 | 0.02961 | 0.0779 | 51.638
18.5 | 1.5459 | 0.03237 | 0.0811 | 47.7572
19 | 1.5613 | 0.03554 | 0.084 | 43.9308
19.5 | 1.5691 | 0.0394 | 0.0866 | 39.8249
20 | 1.572 | 0.04398 | 0.0885 | 35.7435

## 135. Re 16M Mach 0.50 (1)
BIGFOIL.COM POLAR EXPORT
NACA67-115 a=0.6
NACA67-115 a=0.6 |  |  |  | Cl Max: | 1.143 | at alpha= | 20 | deg
JavaFoil+Calcfoil stall+Eppler ext transition |  |  |  | L/D Max: | 94.028 | at alpha= | 6 | deg
Re: | 16000000 |  |  | Cd Min: | 0.00566 | at alpha= | 0.5 | deg
Mach: | 0.5 |  |  | Cl=0 at alpha= | -0.71429 | deg
|  |  |  | @ Cl=0.1, Cd= | 0.0061014
|  |  |  | @ Cl=0.4, Cd= | 0.006369
|  |  |  | @ Cl=0.6, Cd= | 0.0075004
alpha (deg) | Cl | Cd | Cm | Cl/Cd
-20 | -1.072 | 0.17514 | 0.021 | -6.12
-19.5 | -1.044 | 0.16895 | 0.02 | -6.177
-19 | -1.015 | 0.16919 | 0.019 | -5.999
-18.5 | -0.987 | 0.15778 | 0.018 | -6.258
-18 | -0.959 | 0.15351 | 0.017 | -6.248
-17.5 | -0.935 | 0.1391 | 0.017 | -6.721
-17 | -0.907 | 0.13414 | 0.016 | -6.758
-16.5 | -0.878 | 0.12878 | 0.015 | -6.815
-16 | -0.849 | 0.12336 | 0.014 | -6.884
-15.5 | -0.822 | 0.11586 | 0.013 | -7.099
-15 | -0.797 | 0.10562 | 0.013 | -7.546
-14.5 | -0.771 | 0.09843 | 0.013 | -7.83
-14 | -0.742 | 0.09352 | 0.012 | -7.937
-13.5 | -0.721 | 0.08194 | 0.012 | -8.796
-13 | -0.791 | 0.02602 | 0.016 | -30.391
-12.5 | -0.79 | 0.01652 | 0.016 | -47.781
-12 | -0.629 | 0.08023 | 0.008 | -7.845
-11.5 | -0.606 | 0.07066 | 0.008 | -8.57
-11 | -0.679 | 0.0183 | 0.011 | -37.087
-10.5 | -0.66 | 0.01406 | 0.01 | -46.959
-10 | -0.517 | 0.06701 | 0.005 | -7.719
-9.5 | -0.492 | 0.05948 | 0.004 | -8.265
-9 | -0.477 | 0.04593 | 0.004 | -10.375
-8.5 | -0.434 | 0.05583 | 0.003 | -7.777
-8 | -0.494 | 0.01184 | 0.004 | -41.706
-7.5 | -0.745 | 0.01052 | 0.002 | -70.838
-7 | -0.758 | 0.00956 | 0.001 | -79.243
-6.5 | -0.734 | 0.00883 | -0.001 | -83.06
-6 | -0.692 | 0.00836 | -0.002 | -82.773
-5.5 | -0.641 | 0.00793 | -0.003 | -80.793
-5 | -0.582 | 0.00757 | -0.005 | -76.943
-4.5 | -0.519 | 0.00729 | -0.006 | -71.244
-4 | -0.454 | 0.00716 | -0.008 | -63.428
-3.5 | -0.387 | 0.00695 | -0.009 | -55.723
-3 | -0.319 | 0.00664 | -0.011 | -48.037
-2.5 | -0.25 | 0.00645 | -0.012 | -38.723
-2 | -0.18 | 0.00586 | -0.013 | -30.81
-1.5 | -0.11 | 0.00617 | -0.015 | -17.891
-1 | -0.04 | 0.00604 | -0.016 | -6.656
-0.5 | 0.03 | 0.0062 | -0.018 | 4.906
0 | 0.101 | 0.0061 | -0.019 | 16.541
0.5 | 0.171 | 0.00566 | -0.021 | 30.243
1 | 0.242 | 0.00586 | -0.022 | 41.206
1.5 | 0.311 | 0.00613 | -0.024 | 50.68
2 | 0.38 | 0.00634 | -0.025 | 59.974
2.5 | 0.449 | 0.00644 | -0.026 | 69.655
3 | 0.517 | 0.00708 | -0.028 | 73.057
3.5 | 0.585 | 0.00743 | -0.029 | 78.727
4 | 0.651 | 0.00774 | -0.031 | 84.192
4.5 | 0.715 | 0.0081 | -0.032 | 88.227
5 | 0.775 | 0.00845 | -0.034 | 91.797
5.5 | 0.831 | 0.00884 | -0.035 | 93.982
6 | 0.88 | 0.00936 | -0.036 | 94.028
6.5 | 0.92 | 0.01014 | -0.038 | 90.687
7 | 0.943 | 0.01079 | -0.039 | 87.368
7.5 | 0.936 | 0.01156 | -0.04 | 81.006
8 | 0.84 | 0.01251 | -0.042 | 67.128
8.5 | 0.623 | 0.01363 | -0.043 | 45.706
9 | 0.542 | 0.05784 | -0.025 | 9.376
9.5 | 0.688 | 0.01498 | -0.046 | 45.923
10 | 0.598 | 0.06356 | -0.026 | 9.404
10.5 | 0.754 | 0.01547 | -0.048 | 48.764
11 | 0.785 | 0.01683 | -0.049 | 46.657
11.5 | 0.812 | 0.01925 | -0.05 | 42.195
12 | 0.711 | 0.0767 | -0.032 | 9.267
12.5 | 0.735 | 0.08549 | -0.03 | 8.593
13 | 0.911 | 0.02026 | -0.054 | 44.954
13.5 | 0.842 | 0.05691 | -0.046 | 14.793
14 | 0.829 | 0.08561 | -0.038 | 9.688
14.5 | 0.851 | 0.09672 | -0.037 | 8.798
15 | 0.872 | 0.10899 | -0.035 | 8
15.5 | 0.898 | 0.1212 | -0.035 | 7.406
16 | 0.926 | 0.12481 | -0.037 | 7.416
16.5 | 0.955 | 0.12953 | -0.039 | 7.372
17 | 0.984 | 0.13259 | -0.041 | 7.424
17.5 | 1.007 | 0.15115 | -0.04 | 6.662
18 | 1.035 | 0.15286 | -0.041 | 6.77
18.5 | 1.063 | 0.15962 | -0.042 | 6.658
19 | 1.092 | 0.16142 | -0.044 | 6.765
19.5 | 1.118 | 0.17808 | -0.045 | 6.281
20 | 1.143 | 0.1971 | -0.045 | 5.8

## 136. Re 16M Mach 0.50 (2)
BIGFOIL.COM POLAR EXPORT
NACA67-115 a=0.6
NACA67-115 a=0.6 |  |  |  | Cl Max: | 1.0274 | at alpha= | 10.5 | deg
XFOIL ncrit=9 |  |  |  | L/D Max: | 73.4357 | at alpha= | 9 | deg
Re: | 16000000 |  |  | Cd Min: | 0.11052 | at alpha= | 15.5 | deg
Mach: | 0.5 |  |  | Cl=0 at alpha= | -1.5289 | deg
|  |  |  | @ Cl=0.1, Cd= | 0.0041121
|  |  |  | @ Cl=0.4, Cd= | 0.0073486
|  |  |  | @ Cl=0.6, Cd= | 0.0088296
alpha (deg) | Cl | Cd | Cm | Cl/Cd
-15 | -0.5755 | 0.10842 | -0.0949 | -5.3081
-14.5 | -0.5935 | 0.09661 | -0.1027 | -6.1433
-14 | -0.605 | 0.08594 | -0.1095 | -7.0398
-13.5 | -0.6227 | 0.0737 | -0.1171 | -8.4491
-13 | -0.6348 | 0.06155 | -0.1259 | -10.3136
-12.5 | -0.6644 | 0.05007 | -0.1333 | -13.2694
-12 | -0.6972 | 0.04134 | -0.1351 | -16.865
-11.5 | -0.7419 | 0.03368 | -0.1319 | -22.0279
-11 | -0.784 | 0.02744 | -0.1248 | -28.5714
-10.5 | -0.8262 | 0.02171 | -0.1147 | -38.0562
-10 | -0.8636 | 0.01602 | -0.1025 | -53.9076
-9.5 | -0.8559 | 0.01232 | -0.0927 | -69.4724
-9 | -0.8194 | 0.01056 | -0.0849 | -77.5947
-8.5 | -0.7644 | 0.00974 | -0.0799 | -78.4805
-8 | -0.7087 | 0.00907 | -0.0756 | -78.1367
-7.5 | -0.6511 | 0.00855 | -0.0719 | -76.152
-7 | -0.5925 | 0.0081 | -0.0689 | -73.1481
-6.5 | -0.5366 | 0.00765 | -0.0657 | -70.1438
-6 | -0.479 | 0.00727 | -0.0631 | -65.8872
-5.5 | -0.4219 | 0.00693 | -0.0607 | -60.8802
-5 | -0.3647 | 0.00662 | -0.0585 | -55.0906
-4.5 | -0.3067 | 0.00633 | -0.0566 | -48.4518
-4 | -0.25 | 0.00604 | -0.0547 | -41.3907
-3.5 | -0.1926 | 0.00578 | -0.053 | -33.3218
-3 | -0.1373 | 0.0055 | -0.0511 | -24.9636
-2.5 | -0.0845 | 0.00521 | -0.0487 | -16.2188
-2 | -0.0391 | 0.00488 | -0.0449 | -8.0123
-1.5 | 0.0024 | 0.00463 | -0.0401 | 0.51836
-1 | 0.0528 | 0.00438 | -0.0373 | 12.0548
-0.5 | 0.0961 | 0.0041 | -0.0332 | 23.439
0 | 0.1186 | 0.00417 | -0.0249 | 28.4412
0.5 | 0.1352 | 0.00433 | -0.0154 | 31.224
1 | 0.1576 | 0.00421 | -0.0069 | 37.4347
2 | 0.1896 | 0.00518 | 0.0128 | 36.6023
3 | 0.2764 | 0.00611 | 0.0208 | 45.2373
3.5 | 0.3213 | 0.00663 | 0.0245 | 48.4615
4 | 0.3704 | 0.00711 | 0.0274 | 52.0956
4.5 | 0.4225 | 0.00753 | 0.0299 | 56.1089
5 | 0.4783 | 0.00789 | 0.0318 | 60.621
5.5 | 0.5326 | 0.00831 | 0.0341 | 64.0915
6 | 0.5878 | 0.00873 | 0.0364 | 67.331
6.5 | 0.6429 | 0.00918 | 0.039 | 70.0327
7 | 0.6936 | 0.00977 | 0.0424 | 70.9928
7.5 | 0.7472 | 0.01034 | 0.0456 | 72.2631
8 | 0.8 | 0.01098 | 0.0492 | 72.8597
8.5 | 0.8537 | 0.01165 | 0.053 | 73.279
9 | 0.9084 | 0.01237 | 0.057 | 73.4357
9.5 | 0.9588 | 0.01331 | 0.0619 | 72.0361
10 | 1.0033 | 0.01462 | 0.068 | 68.6252
10.5 | 1.0274 | 0.0169 | 0.0764 | 60.7929
11 | 1.0199 | 0.02103 | 0.0866 | 48.4974
11.5 | 0.9879 | 0.02684 | 0.0963 | 36.807
12 | 0.9494 | 0.03345 | 0.1038 | 28.3827
12.5 | 0.9068 | 0.0413 | 0.1082 | 21.9564
13 | 0.87 | 0.05019 | 0.1086 | 17.3341
13.5 | 0.8363 | 0.06061 | 0.1049 | 13.7981
14 | 0.8082 | 0.07273 | 0.0974 | 11.1123
14.5 | 0.7862 | 0.08601 | 0.0881 | 9.1408
15 | 0.7705 | 0.0985 | 0.0802 | 7.8223
15.5 | 0.7548 | 0.11052 | 0.0728 | 6.8295

## 137. Re 18M Mach 0.00 (1)
BIGFOIL.COM POLAR EXPORT
NACA67-115 a=0.6
NACA67-115 a=0.6 |  |  |  | Cl Max: | 1.236 | at alpha= | 13 | deg
JavaFoil+Calcfoil stall+Eppler ext transition |  |  |  | L/D Max: | 110.182 | at alpha= | 8.5 | deg
Re: | 18000000 |  |  | Cd Min: | 0.0053 | at alpha= | 1 | deg
Mach: | 0 |  |  | Cl=0 at alpha= | -0.71312 | deg
|  |  |  | @ Cl=0.1, Cd= | 0.005708
|  |  |  | @ Cl=0.4, Cd= | 0.0064187
|  |  |  | @ Cl=0.6, Cd= | 0.0067138
alpha (deg) | Cl | Cd | Cm | Cl/Cd
-18.5 | -0.837 | 0.11409 | 0.018 | -7.338
-18 | -0.86 | 0.10318 | 0.018 | -8.335
-17.5 | -0.889 | 0.0873 | 0.019 | -10.181
-17 | -0.925 | 0.06792 | 0.019 | -13.614
-16.5 | -1.011 | 0.03042 | 0.021 | -33.216
-16 | -1.044 | 0.0232 | 0.021 | -45.021
-15.5 | -1.069 | 0.01872 | 0.02 | -57.101
-15 | -1.082 | 0.01698 | 0.019 | -63.688
-14.5 | -1.09 | 0.01562 | 0.018 | -69.78
-14 | -1.092 | 0.01513 | 0.017 | -72.136
-13.5 | -1.093 | 0.01409 | 0.016 | -77.523
-13 | -1.089 | 0.01323 | 0.015 | -82.325
-12.5 | -1.082 | 0.01223 | 0.014 | -88.448
-12 | -1.07 | 0.01154 | 0.012 | -92.752
-11.5 | -1.053 | 0.01104 | 0.011 | -95.436
-11 | -1.032 | 0.0105 | 0.01 | -98.319
-10.5 | -1.008 | 0.00998 | 0.009 | -100.917
-10 | -0.978 | 0.00961 | 0.008 | -101.789
-9.5 | -0.946 | 0.0092 | 0.007 | -102.744
-9 | -0.909 | 0.00881 | 0.006 | -103.205
-8.5 | -0.869 | 0.0084 | 0.004 | -103.486
-8 | -0.826 | 0.00804 | 0.003 | -102.792
-7.5 | -0.78 | 0.00774 | 0.002 | -100.711
-7 | -0.731 | 0.00742 | 0.001 | -98.592
-6.5 | -0.68 | 0.00717 | -0.001 | -94.838
-6 | -0.627 | 0.00694 | -0.002 | -90.308
-5.5 | -0.572 | 0.00675 | -0.003 | -84.7
-5 | -0.515 | 0.00666 | -0.004 | -77.422
-4.5 | -0.457 | 0.00545 | -0.005 | -83.828
-4 | -0.398 | 0.00535 | -0.007 | -74.449
-3.5 | -0.339 | 0.00571 | -0.008 | -59.294
-3 | -0.279 | 0.00563 | -0.009 | -49.498
-2.5 | -0.218 | 0.00577 | -0.011 | -37.798
-2 | -0.157 | 0.00596 | -0.012 | -26.382
-1.5 | -0.096 | 0.00604 | -0.013 | -15.936
-1 | -0.035 | 0.00576 | -0.014 | -6.078
-0.5 | 0.026 | 0.00596 | -0.016 | 4.443
0 | 0.088 | 0.00571 | -0.017 | 15.374
0.5 | 0.149 | 0.0057 | -0.018 | 26.185
1 | 0.21 | 0.0053 | -0.019 | 39.705
1.5 | 0.271 | 0.00619 | -0.021 | 43.782
2 | 0.331 | 0.00622 | -0.022 | 53.318
2.5 | 0.392 | 0.0064 | -0.023 | 61.171
3 | 0.452 | 0.00654 | -0.024 | 69.021
3.5 | 0.511 | 0.00642 | -0.026 | 79.604
4 | 0.57 | 0.0066 | -0.027 | 86.474
4.5 | 0.628 | 0.00682 | -0.028 | 92.14
5 | 0.685 | 0.00708 | -0.029 | 96.684
5.5 | 0.74 | 0.00732 | -0.03 | 101.135
6 | 0.794 | 0.00756 | -0.032 | 105.054
6.5 | 0.846 | 0.00787 | -0.033 | 107.516
7 | 0.896 | 0.00831 | -0.034 | 107.846
7.5 | 0.943 | 0.00864 | -0.035 | 109.154
8 | 0.988 | 0.00898 | -0.036 | 110.09
8.5 | 1.03 | 0.00935 | -0.038 | 110.182
9 | 1.069 | 0.00974 | -0.039 | 109.718
9.5 | 1.104 | 0.01022 | -0.04 | 108.07
10 | 1.136 | 0.0107 | -0.041 | 106.219
10.5 | 1.164 | 0.01118 | -0.042 | 104.138
11 | 1.188 | 0.01167 | -0.043 | 101.797
11.5 | 1.208 | 0.01224 | -0.044 | 98.719
12 | 1.224 | 0.01281 | -0.045 | 95.559
12.5 | 1.234 | 0.01346 | -0.047 | 91.659
13 | 1.236 | 0.01414 | -0.048 | 87.41
13.5 | 1.234 | 0.01489 | -0.049 | 82.849
14 | 1.226 | 0.01587 | -0.05 | 77.275
14.5 | 1.216 | 0.01652 | -0.051 | 73.567
15 | 1.201 | 0.01753 | -0.052 | 68.469
15.5 | 1.181 | 0.01874 | -0.053 | 63.045
16 | 1.156 | 0.02079 | -0.053 | 55.616
16.5 | 1.132 | 0.02196 | -0.054 | 51.562
17 | 1.101 | 0.02503 | -0.055 | 43.984
17.5 | 1.069 | 0.02811 | -0.055 | 38.03
18 | 0.981 | 0.05526 | -0.051 | 17.747

## 138. Re 18M Mach 0.00 (2)
BIGFOIL.COM POLAR EXPORT
NACA67-115 a=0.6
NACA67-115 a=0.6 |  |  |  | Cl Max: | 1.6305 | at alpha= | 20 | deg
XFOIL ncrit=9 |  |  |  | L/D Max: | 99.8606 | at alpha= | 10.5 | deg
Re: | 18000000 |  |  | Cd Min: | 0.02814 | at alpha= | 20 | deg
Mach: | 0 |  |  | Cl=0 at alpha= | -1.0833 | deg
|  |  |  | @ Cl=0.1, Cd= | 0.0048053
|  |  |  | @ Cl=0.4, Cd= | 0.0056042
|  |  |  | @ Cl=0.6, Cd= | 0.0067493
alpha (deg) | Cl | Cd | Cm | Cl/Cd
-20 | -1.5795 | 0.02391 | -0.0802 | -66.0602
-19.5 | -1.5612 | 0.02213 | -0.0774 | -70.5468
-19 | -1.5332 | 0.02098 | -0.0753 | -73.0791
-18.5 | -1.513 | 0.01943 | -0.0722 | -77.8693
-18 | -1.4834 | 0.01839 | -0.0699 | -80.6634
-17.5 | -1.4561 | 0.01727 | -0.0672 | -84.3138
-17 | -1.4262 | 0.01629 | -0.0647 | -87.5506
-16.5 | -1.3918 | 0.01551 | -0.0627 | -89.7357
-16 | -1.3579 | 0.01474 | -0.0605 | -92.1235
-15.5 | -1.3225 | 0.01401 | -0.0584 | -94.3969
-15 | -1.2856 | 0.0134 | -0.0564 | -95.9403
-14.5 | -1.2483 | 0.01272 | -0.0544 | -98.1368
-14 | -1.21 | 0.01214 | -0.0524 | -99.6705
-13.5 | -1.1693 | 0.0116 | -0.0508 | -100.8017
-13 | -1.1288 | 0.01112 | -0.049 | -101.5108
-12.5 | -1.0879 | 0.01058 | -0.0472 | -102.8261
-12 | -1.0472 | 0.01006 | -0.0454 | -104.0954
-11.5 | -1.0037 | 0.00969 | -0.0439 | -103.581
-11 | -0.9618 | 0.00919 | -0.0421 | -104.6572
-10.5 | -0.9182 | 0.00882 | -0.0406 | -104.1043
-10 | -0.8727 | 0.00847 | -0.0393 | -103.0342
-9.5 | -0.8276 | 0.00813 | -0.038 | -101.7958
-9 | -0.783 | 0.00775 | -0.0365 | -101.0323
-8.5 | -0.7374 | 0.00744 | -0.0351 | -99.1129
-8 | -0.692 | 0.00712 | -0.0336 | -97.191
-7.5 | -0.6468 | 0.00683 | -0.032 | -94.6999
-7 | -0.6025 | 0.00655 | -0.0302 | -91.9847
-6.5 | -0.5585 | 0.00635 | -0.0282 | -87.9528
-6 | -0.5115 | 0.00615 | -0.0269 | -83.1707
-5.5 | -0.4604 | 0.00597 | -0.0264 | -77.1189
-5 | -0.4091 | 0.00577 | -0.026 | -70.9012
-4.5 | -0.3562 | 0.00559 | -0.0259 | -63.7209
-4 | -0.3033 | 0.0054 | -0.0258 | -56.1667
-3.5 | -0.25 | 0.00522 | -0.0258 | -47.8927
-3 | -0.197 | 0.00507 | -0.0257 | -38.856
-2.5 | -0.1439 | 0.00486 | -0.0256 | -29.6091
-2 | -0.0926 | 0.00465 | -0.0252 | -19.914
-1.5 | -0.0405 | 0.00448 | -0.0249 | -9.0402
-1 | 0.0081 | 0.00454 | -0.0239 | 1.7841
-0.5 | 0.0491 | 0.00486 | -0.0214 | 10.1029
0 | 0.0919 | 0.00481 | -0.0193 | 19.106
0.5 | 0.1261 | 0.00479 | -0.0155 | 26.3257
1 | 0.1638 | 0.00505 | -0.0124 | 32.4356
1.5 | 0.2052 | 0.0049 | -0.01 | 41.8776
2 | 0.2479 | 0.00479 | -0.0078 | 51.7537
2.5 | 0.2965 | 0.00501 | -0.0068 | 59.1816
3 | 0.343 | 0.00529 | -0.0053 | 64.8393
3.5 | 0.3872 | 0.00552 | -0.0033 | 70.1449
4 | 0.4252 | 0.00577 | 0 | 73.6915
4.5 | 0.4687 | 0.00603 | 0.0021 | 77.728
5 | 0.5142 | 0.00628 | 0.0037 | 81.879
5.5 | 0.5597 | 0.00655 | 0.0053 | 85.4504
6 | 0.6062 | 0.00678 | 0.0066 | 89.41
6.5 | 0.6514 | 0.00706 | 0.0081 | 92.2663
7 | 0.697 | 0.00734 | 0.0095 | 94.9591
7.5 | 0.7415 | 0.00766 | 0.011 | 96.8016
8 | 0.7847 | 0.00805 | 0.0128 | 97.4783
8.5 | 0.828 | 0.00843 | 0.0144 | 98.2206
9 | 0.8721 | 0.00882 | 0.0159 | 98.8776
9.5 | 0.9147 | 0.00924 | 0.0176 | 98.9935
10 | 0.9585 | 0.00964 | 0.019 | 99.4295
10.5 | 1.0026 | 0.01004 | 0.0203 | 99.8606
11 | 1.0434 | 0.01053 | 0.0222 | 99.0883
11.5 | 1.0838 | 0.01108 | 0.024 | 97.8159
13 | 1.2042 | 0.01271 | 0.0292 | 94.7443
13.5 | 1.2421 | 0.01335 | 0.0311 | 93.0412
14 | 1.2808 | 0.01395 | 0.0328 | 91.8136
14.5 | 1.318 | 0.01463 | 0.0347 | 90.0889
15 | 1.3522 | 0.01543 | 0.0369 | 87.6345
15.5 | 1.3889 | 0.01616 | 0.0386 | 85.9468
16 | 1.4191 | 0.01716 | 0.0412 | 82.6981
16.5 | 1.4514 | 0.01813 | 0.0433 | 80.0552
17 | 1.4797 | 0.01928 | 0.0459 | 76.7479
17.5 | 1.5049 | 0.02065 | 0.0487 | 72.8765
18 | 1.5327 | 0.02191 | 0.0509 | 69.9544
18.5 | 1.5587 | 0.02332 | 0.0532 | 66.8396
19 | 1.5848 | 0.02474 | 0.0553 | 64.0582
19.5 | 1.6089 | 0.02635 | 0.0573 | 61.0588
20 | 1.6305 | 0.02814 | 0.0595 | 57.9424

## 139. Re 18M Mach 0.10 (1)
BIGFOIL.COM POLAR EXPORT
NACA67-115 a=0.6
NACA67-115 a=0.6 |  |  |  | Cl Max: | 1.223 | at alpha= | 12.5 | deg
JavaFoil+Calcfoil stall+Eppler ext transition |  |  |  | L/D Max: | 109.23 | at alpha= | 8.5 | deg
Re: | 18000000 |  |  | Cd Min: | 0.00535 | at alpha= | 1 | deg
Mach: | 0.1 |  |  | Cl=0 at alpha= | -0.71774 | deg
|  |  |  | @ Cl=0.1, Cd= | 0.0057042
|  |  |  | @ Cl=0.4, Cd= | 0.006433
|  |  |  | @ Cl=0.6, Cd= | 0.0067617
alpha (deg) | Cl | Cd | Cm | Cl/Cd
-18.5 | -0.783 | 0.12173 | 0.017 | -6.433
-18 | -0.807 | 0.11243 | 0.017 | -7.175
-17.5 | -0.835 | 0.09792 | 0.018 | -8.531
-17 | -0.86 | 0.08786 | 0.017 | -9.787
-16.5 | -0.879 | 0.08252 | 0.017 | -10.646
-16 | -0.951 | 0.04405 | 0.019 | -21.587
-15.5 | -1.031 | 0.02028 | 0.02 | -50.851
-15 | -1.046 | 0.019 | 0.019 | -55.028
-14.5 | -1.064 | 0.0162 | 0.018 | -65.684
-14 | -1.069 | 0.01572 | 0.017 | -67.997
-13.5 | -1.074 | 0.0145 | 0.016 | -74.073
-13 | -1.074 | 0.01353 | 0.015 | -79.37
-12.5 | -1.07 | 0.01245 | 0.014 | -85.952
-12 | -1.061 | 0.01171 | 0.013 | -90.612
-11.5 | -1.047 | 0.0112 | 0.011 | -93.41
-11 | -1.028 | 0.01069 | 0.01 | -96.162
-10.5 | -1.005 | 0.01017 | 0.009 | -98.795
-10 | -0.977 | 0.00972 | 0.008 | -100.579
-9.5 | -0.946 | 0.00928 | 0.007 | -101.88
-9 | -0.91 | 0.00884 | 0.006 | -102.973
-8.5 | -0.871 | 0.00846 | 0.004 | -102.935
-8 | -0.828 | 0.00809 | 0.003 | -102.335
-7.5 | -0.782 | 0.00777 | 0.002 | -100.684
-7 | -0.734 | 0.00746 | 0.001 | -98.403
-6.5 | -0.683 | 0.00721 | -0.001 | -94.702
-6 | -0.629 | 0.007 | -0.002 | -89.844
-5.5 | -0.574 | 0.00676 | -0.003 | -85.02
-5 | -0.518 | 0.00666 | -0.004 | -77.711
-4.5 | -0.459 | 0.00548 | -0.006 | -83.838
-4 | -0.4 | 0.00537 | -0.007 | -74.515
-3.5 | -0.34 | 0.00574 | -0.008 | -59.303
-3 | -0.28 | 0.00568 | -0.009 | -49.262
-2.5 | -0.219 | 0.00579 | -0.011 | -37.852
-2 | -0.158 | 0.00596 | -0.012 | -26.539
-1.5 | -0.097 | 0.00608 | -0.013 | -15.917
-1 | -0.035 | 0.00575 | -0.014 | -6.124
-0.5 | 0.027 | 0.00595 | -0.016 | 4.474
0 | 0.088 | 0.00571 | -0.017 | 15.46
0.5 | 0.15 | 0.00568 | -0.018 | 26.381
1 | 0.211 | 0.00535 | -0.019 | 39.477
1.5 | 0.272 | 0.00622 | -0.021 | 43.728
2 | 0.333 | 0.00625 | -0.022 | 53.293
2.5 | 0.394 | 0.00642 | -0.023 | 61.307
3 | 0.454 | 0.00655 | -0.024 | 69.34
3.5 | 0.514 | 0.00643 | -0.026 | 79.884
4 | 0.573 | 0.00665 | -0.027 | 86.126
4.5 | 0.631 | 0.00689 | -0.028 | 91.658
5 | 0.688 | 0.0071 | -0.029 | 96.914
5.5 | 0.743 | 0.00732 | -0.031 | 101.523
6 | 0.797 | 0.00762 | -0.032 | 104.611
6.5 | 0.849 | 0.00793 | -0.033 | 107.089
7 | 0.899 | 0.00834 | -0.034 | 107.769
7.5 | 0.946 | 0.0087 | -0.035 | 108.709
8 | 0.991 | 0.00908 | -0.037 | 109.107
8.5 | 1.032 | 0.00945 | -0.038 | 109.23
9 | 1.07 | 0.00988 | -0.039 | 108.379
9.5 | 1.105 | 0.0103 | -0.04 | 107.238
10 | 1.136 | 0.01079 | -0.041 | 105.203
10.5 | 1.162 | 0.0113 | -0.042 | 102.817
11 | 1.185 | 0.01183 | -0.043 | 100.156
11.5 | 1.203 | 0.01241 | -0.045 | 96.885
12 | 1.216 | 0.01301 | -0.046 | 93.517
12.5 | 1.223 | 0.01361 | -0.047 | 89.886
13 | 1.222 | 0.01438 | -0.048 | 84.934
13.5 | 1.215 | 0.01518 | -0.049 | 80.089
14 | 1.204 | 0.01623 | -0.05 | 74.166
14.5 | 1.189 | 0.01699 | -0.051 | 69.98
15 | 1.169 | 0.0181 | -0.052 | 64.605
15.5 | 1.142 | 0.02022 | -0.053 | 56.493
16 | 1.115 | 0.02184 | -0.053 | 51.027
16.5 | 1.082 | 0.02442 | -0.054 | 44.289
17 | 1.047 | 0.02741 | -0.055 | 38.193
17.5 | 0.973 | 0.04552 | -0.052 | 21.367

## 140. Re 18M Mach 0.10 (2)
BIGFOIL.COM POLAR EXPORT
NACA67-115 a=0.6
NACA67-115 a=0.6 |  |  |  | Cl Max: | 1.632 | at alpha= | 20 | deg
XFOIL ncrit=9 |  |  |  | L/D Max: | 98.6448 | at alpha= | 10 | deg
Re: | 18000000 |  |  | Cd Min: | 0.02956 | at alpha= | 20 | deg
Mach: | 0.1 |  |  | Cl=0 at alpha= | -1.0924 | deg
|  |  |  | @ Cl=0.1, Cd= | 0.0048258
|  |  |  | @ Cl=0.4, Cd= | 0.0056294
|  |  |  | @ Cl=0.6, Cd= | 0.0068006
alpha (deg) | Cl | Cd | Cm | Cl/Cd
-20 | -1.5771 | 0.02545 | -0.0858 | -61.9686
-19.5 | -1.5609 | 0.02343 | -0.0827 | -66.6197
-19 | -1.5332 | 0.02211 | -0.0805 | -69.3442
-18.5 | -1.5131 | 0.02044 | -0.0773 | -74.0264
-18 | -1.4852 | 0.01923 | -0.0747 | -77.2335
-17.5 | -1.4603 | 0.01794 | -0.0715 | -81.3991
-17 | -1.4294 | 0.0169 | -0.069 | -84.5799
-16.5 | -1.3978 | 0.01594 | -0.0664 | -87.6913
-16 | -1.3638 | 0.01512 | -0.0639 | -90.1984
-15.5 | -1.3283 | 0.01434 | -0.0616 | -92.629
-15 | -1.2912 | 0.01368 | -0.0594 | -94.386
-14.5 | -1.2538 | 0.01296 | -0.0572 | -96.7438
-13 | -1.1321 | 0.01131 | -0.0515 | -100.0973
-12.5 | -1.092 | 0.01075 | -0.0494 | -101.5814
-12 | -1.0502 | 0.01021 | -0.0475 | -102.8599
-11.5 | -1.0068 | 0.00982 | -0.0459 | -102.5255
-11 | -0.9646 | 0.00929 | -0.044 | -103.8321
-10.5 | -0.9203 | 0.0089 | -0.0424 | -103.4045
-10 | -0.875 | 0.00854 | -0.0409 | -102.459
-9.5 | -0.8288 | 0.00821 | -0.0396 | -100.9501
-9 | -0.7841 | 0.00782 | -0.038 | -100.2685
-8.5 | -0.7378 | 0.0075 | -0.0366 | -98.3733
-8 | -0.692 | 0.00718 | -0.035 | -96.3788
-7.5 | -0.6464 | 0.00687 | -0.0334 | -94.0902
-7 | -0.6012 | 0.00658 | -0.0317 | -91.3678
-6.5 | -0.5562 | 0.00635 | -0.0298 | -87.5906
-6 | -0.5119 | 0.00616 | -0.0278 | -83.1006
-5.5 | -0.4608 | 0.00599 | -0.0272 | -76.9282
-5 | -0.4094 | 0.00578 | -0.0267 | -70.8304
-4.5 | -0.3564 | 0.00561 | -0.0265 | -63.5294
-4 | -0.3034 | 0.00541 | -0.0264 | -56.0813
-3.5 | -0.2499 | 0.00523 | -0.0263 | -47.782
-3 | -0.1967 | 0.00507 | -0.0261 | -38.7968
-2.5 | -0.1435 | 0.00487 | -0.026 | -29.4661
-2 | -0.092 | 0.00465 | -0.0255 | -19.7849
-1.5 | -0.0397 | 0.00448 | -0.0252 | -8.8616
-1 | 0.009 | 0.00454 | -0.0242 | 1.9824
-0.5 | 0.05 | 0.00485 | -0.0217 | 10.3093
0 | 0.0923 | 0.0048 | -0.0194 | 19.2292
1 | 0.164 | 0.00504 | -0.0123 | 32.5397
1.5 | 0.205 | 0.00489 | -0.0097 | 41.9223
2 | 0.2476 | 0.00479 | -0.0075 | 51.691
2.5 | 0.2961 | 0.00502 | -0.0063 | 58.9841
3 | 0.3424 | 0.0053 | -0.0048 | 64.6038
3.5 | 0.3832 | 0.00551 | -0.0019 | 69.5463
4 | 0.4226 | 0.00579 | 0.0012 | 72.9879
4.5 | 0.4668 | 0.00606 | 0.0032 | 77.0297
5 | 0.5126 | 0.00632 | 0.0048 | 81.1076
5.5 | 0.5588 | 0.00658 | 0.0063 | 84.924
6 | 0.6055 | 0.00683 | 0.0076 | 88.653
6.5 | 0.6513 | 0.00711 | 0.0091 | 91.6034
7 | 0.6969 | 0.00739 | 0.0106 | 94.3031
7.5 | 0.7421 | 0.00772 | 0.0121 | 96.1269
8 | 0.7844 | 0.00814 | 0.0141 | 96.3636
8.5 | 0.8292 | 0.0085 | 0.0156 | 97.5529
9 | 0.8729 | 0.00892 | 0.0173 | 97.8587
9.5 | 0.9162 | 0.00934 | 0.019 | 98.0942
10 | 0.9608 | 0.00974 | 0.0204 | 98.6448
10.5 | 1.0039 | 0.01018 | 0.022 | 98.6149
11 | 1.0458 | 0.01068 | 0.0238 | 97.9213
11.5 | 1.087 | 0.01123 | 0.0257 | 96.7943
12.5 | 1.1674 | 0.01235 | 0.0295 | 94.5263
13 | 1.2081 | 0.01292 | 0.0313 | 93.5062
13.5 | 1.246 | 0.01359 | 0.0333 | 91.6851
14 | 1.2857 | 0.01421 | 0.0351 | 90.4785
14.5 | 1.3214 | 0.01496 | 0.0374 | 88.3289
15 | 1.3567 | 0.0158 | 0.0396 | 85.8671
15.5 | 1.3917 | 0.01663 | 0.0418 | 83.6861
16 | 1.4236 | 0.01765 | 0.0443 | 80.6572
16.5 | 1.4535 | 0.01877 | 0.0469 | 77.4374
17 | 1.4841 | 0.01992 | 0.0494 | 74.503
17.5 | 1.5091 | 0.02136 | 0.0523 | 70.6507
18 | 1.5359 | 0.02275 | 0.0548 | 67.5121
18.5 | 1.5637 | 0.02417 | 0.057 | 64.6959
19 | 1.5869 | 0.02585 | 0.0595 | 61.3888
19.5 | 1.6103 | 0.02763 | 0.0617 | 58.2809
20 | 1.632 | 0.02956 | 0.0639 | 55.2097

## 141. Re 18M Mach 0.25 (1)
BIGFOIL.COM POLAR EXPORT
NACA67-115 a=0.6
NACA67-115 a=0.6 |  |  |  | Cl Max: | 1.148 | at alpha= | 11.5 | deg
JavaFoil+Calcfoil stall+Eppler ext transition |  |  |  | L/D Max: | 105.775 | at alpha= | 8 | deg
Re: | 18000000 |  |  | Cd Min: | 0.00528 | at alpha= | 0 | deg
Mach: | 0.25 |  |  | Cl=0 at alpha= | -0.71429 | deg
|  |  |  | @ Cl=0.1, Cd= | 0.00538
|  |  |  | @ Cl=0.4, Cd= | 0.0064523
|  |  |  | @ Cl=0.6, Cd= | 0.11629
alpha (deg) | Cl | Cd | Cm | Cl/Cd
-16.5 | -0.541 | 0.11486 | 0.014 | -4.706
-16 | -0.591 | 0.1074 | 0.013 | -5.499
-15.5 | -0.638 | 0.09966 | 0.013 | -6.4
-15 | -0.682 | 0.09142 | 0.013 | -7.457
-14.5 | -0.719 | 0.08686 | 0.012 | -8.275
-14 | -0.762 | 0.07325 | 0.013 | -10.405
-13.5 | -0.911 | 0.01818 | 0.016 | -50.14
-13 | -0.941 | 0.01661 | 0.015 | -56.625
-12.5 | -0.968 | 0.01402 | 0.014 | -69.062
-12 | -0.981 | 0.01328 | 0.013 | -73.85
-11.5 | -0.987 | 0.01231 | 0.012 | -80.195
-11 | -0.986 | 0.01156 | 0.011 | -85.228
-10.5 | -0.977 | 0.01091 | 0.009 | -89.486
-10 | -0.961 | 0.01031 | 0.008 | -93.179
-9.5 | -0.938 | 0.00983 | 0.007 | -95.394
-9 | -0.91 | 0.00934 | 0.006 | -97.401
-8.5 | -0.876 | 0.00908 | 0.004 | -96.386
-8 | -0.837 | 0.00842 | 0.003 | -99.374
-7.5 | -0.794 | 0.00807 | 0.002 | -98.407
-7 | -0.747 | 0.00774 | 0.001 | -96.459
-6.5 | -0.696 | 0.00744 | -0.001 | -93.595
-6 | -0.643 | 0.00718 | -0.002 | -89.593
-5.5 | -0.588 | 0.00695 | -0.003 | -84.622
-5 | -0.53 | 0.00681 | -0.004 | -77.841
-4.5 | -0.471 | 0.00665 | -0.006 | -70.808
-4 | -0.41 | 0.00646 | -0.007 | -63.565
-3.5 | -0.349 | 0.00537 | -0.008 | -65.05
-3 | -0.287 | 0.00532 | -0.01 | -53.99
-2.5 | -0.225 | 0.00539 | -0.011 | -41.733
-2 | -0.162 | 0.00572 | -0.012 | -28.368
-1.5 | -0.099 | 0.00558 | -0.013 | -17.785
-1 | -0.036 | 0.0056 | -0.015 | -6.45
-0.5 | 0.027 | 0.0055 | -0.016 | 4.97
0 | 0.091 | 0.00528 | -0.017 | 17.175
0.5 | 0.154 | 0.00598 | -0.019 | 25.712
1 | 0.217 | 0.0062 | -0.02 | 35.007
1.5 | 0.279 | 0.00633 | -0.021 | 44.139
2 | 0.342 | 0.00634 | -0.022 | 53.947
2.5 | 0.404 | 0.00646 | -0.024 | 62.554
3 | 0.466 | 0.00674 | -0.025 | 69.129
3.5 | 0.527 | 0.00657 | -0.026 | 80.195
4 | 0.588 | 0.00681 | -0.028 | 86.376
4.5 | 0.647 | 0.00705 | -0.029 | 91.745
5 | 0.705 | 0.00729 | -0.03 | 96.645
5.5 | 0.761 | 0.00756 | -0.031 | 100.648
6 | 0.815 | 0.00783 | -0.033 | 104.138
6.5 | 0.867 | 0.00821 | -0.034 | 105.652
7 | 0.916 | 0.00868 | -0.035 | 105.534
7.5 | 0.961 | 0.00909 | -0.036 | 105.77
8 | 1.003 | 0.00949 | -0.038 | 105.775
8.5 | 1.041 | 0.00993 | -0.039 | 104.768
9 | 1.074 | 0.01039 | -0.04 | 103.367
9.5 | 1.101 | 0.01096 | -0.041 | 100.44
10 | 1.123 | 0.01141 | -0.042 | 98.358
10.5 | 1.138 | 0.01208 | -0.043 | 94.193
11 | 1.147 | 0.01275 | -0.045 | 89.929
11.5 | 1.148 | 0.01352 | -0.046 | 84.96
12 | 1.143 | 0.01421 | -0.047 | 80.471
12.5 | 1.126 | 0.01521 | -0.048 | 74.032
13 | 1.097 | 0.0162 | -0.049 | 67.695
13.5 | 1.057 | 0.01787 | -0.05 | 59.122
14 | 1.007 | 0.02015 | -0.051 | 49.954
14.5 | 0.943 | 0.02495 | -0.051 | 37.777
15 | 0.785 | 0.07591 | -0.04 | 10.345
15.5 | 0.717 | 0.09174 | -0.038 | 7.815
16 | 0.65 | 0.10591 | -0.035 | 6.14
16.5 | 0.585 | 0.11629 | -0.034 | 5.032

## 142. Re 18M Mach 0.25 (2)
BIGFOIL.COM POLAR EXPORT
NACA67-115 a=0.6
NACA67-115 a=0.6 |  |  |  | Cl Max: | 1.5963 | at alpha= | 20 | deg
XFOIL ncrit=9 |  |  |  | L/D Max: | 93.5187 | at alpha= | 9.5 | deg
Re: | 18000000 |  |  | Cd Min: | 0.04205 | at alpha= | 20 | deg
Mach: | 0.25 |  |  | Cl=0 at alpha= | -1.1522 | deg
|  |  |  | @ Cl=0.1, Cd= | 0.0047512
|  |  |  | @ Cl=0.4, Cd= | 0.0058875
|  |  |  | @ Cl=0.6, Cd= | 0.0070663
alpha (deg) | Cl | Cd | Cm | Cl/Cd
-20 | -1.5015 | 0.04009 | -0.1148 | -37.4532
-19.5 | -1.511 | 0.03483 | -0.1126 | -43.3821
-19 | -1.5008 | 0.03142 | -0.1098 | -47.7658
-18.5 | -1.5004 | 0.0277 | -0.1057 | -54.1661
-18 | -1.4832 | 0.02522 | -0.1018 | -58.8105
-17.5 | -1.4662 | 0.02288 | -0.0975 | -64.0822
-17 | -1.4432 | 0.02098 | -0.0933 | -68.7893
-16.5 | -1.4181 | 0.01926 | -0.0889 | -73.6293
-16 | -1.3871 | 0.01793 | -0.085 | -77.362
-15.5 | -1.3536 | 0.0167 | -0.0812 | -81.0539
-15 | -1.3177 | 0.01565 | -0.0776 | -84.1981
-14.5 | -1.2821 | 0.0146 | -0.0738 | -87.8151
-14 | -1.2409 | 0.01377 | -0.0708 | -90.1162
-13.5 | -1.2008 | 0.01297 | -0.0675 | -92.5829
-13 | -1.1556 | 0.01238 | -0.0651 | -93.3441
-12.5 | -1.1142 | 0.01165 | -0.062 | -95.6395
-12 | -1.0688 | 0.01108 | -0.0595 | -96.4621
-11.5 | -1.024 | 0.01053 | -0.057 | -97.246
-11 | -0.9797 | 0.00994 | -0.0544 | -98.5614
-10.5 | -0.9333 | 0.00944 | -0.0522 | -98.8665
-10 | -0.8866 | 0.00899 | -0.05 | -98.6207
-9.5 | -0.8383 | 0.00858 | -0.0482 | -97.704
-9 | -0.7902 | 0.0082 | -0.0463 | -96.3659
-8.5 | -0.7417 | 0.00783 | -0.0445 | -94.7254
-8 | -0.6939 | 0.00745 | -0.0427 | -93.1409
-7.5 | -0.6453 | 0.00713 | -0.0409 | -90.5049
-7 | -0.5972 | 0.00681 | -0.0392 | -87.6946
-6.5 | -0.549 | 0.00651 | -0.0374 | -84.3318
-6 | -0.5014 | 0.00624 | -0.0355 | -80.3526
-5.5 | -0.4535 | 0.00604 | -0.0337 | -75.0828
-5 | -0.4077 | 0.00585 | -0.0313 | -69.6923
-4.5 | -0.3559 | 0.00567 | -0.0303 | -62.769
-4 | -0.3024 | 0.00547 | -0.0298 | -55.2834
-3.5 | -0.2482 | 0.00528 | -0.0294 | -47.0076
-3 | -0.1943 | 0.00511 | -0.0289 | -38.0235
-2.5 | -0.1403 | 0.00491 | -0.0285 | -28.5743
-1.5 | -0.0352 | 0.00451 | -0.0273 | -7.8049
-1 | 0.0154 | 0.00447 | -0.0262 | 3.4452
0 | 0.096 | 0.00475 | -0.0202 | 20.2105
0.5 | 0.1293 | 0.00476 | -0.0158 | 27.1639
1 | 0.1646 | 0.005 | -0.0117 | 32.92
1.5 | 0.2018 | 0.00481 | -0.008 | 41.9543
2 | 0.2449 | 0.00483 | -0.0054 | 50.7039
2.5 | 0.2912 | 0.00506 | -0.0034 | 57.5494
3 | 0.3264 | 0.00534 | 0.0011 | 61.1236
3.5 | 0.3676 | 0.00564 | 0.0042 | 65.1773
4 | 0.4108 | 0.00597 | 0.0068 | 68.8107
4.5 | 0.4577 | 0.00625 | 0.0086 | 73.232
5 | 0.506 | 0.00652 | 0.0101 | 77.6074
5.5 | 0.5534 | 0.00682 | 0.0118 | 81.1437
6 | 0.6026 | 0.00708 | 0.0131 | 85.113
6.5 | 0.6494 | 0.00741 | 0.0149 | 87.6383
7 | 0.6962 | 0.00775 | 0.0167 | 89.8323
7.5 | 0.7432 | 0.00811 | 0.0184 | 91.64
8 | 0.7868 | 0.00858 | 0.0208 | 91.7016
8.5 | 0.8335 | 0.00899 | 0.0226 | 92.7141
9 | 0.8793 | 0.00944 | 0.0246 | 93.1462
9.5 | 0.9249 | 0.00989 | 0.0266 | 93.5187
10 | 0.9705 | 0.0104 | 0.0286 | 93.3173
10.5 | 1.0147 | 0.01094 | 0.0309 | 92.7514
11 | 1.0587 | 0.01152 | 0.0332 | 91.901
11.5 | 1.1023 | 0.01214 | 0.0355 | 90.799
12 | 1.1441 | 0.01278 | 0.0382 | 89.5227
12.5 | 1.1872 | 0.01345 | 0.0406 | 88.2677
13 | 1.2278 | 0.01421 | 0.0433 | 86.4039
13.5 | 1.2686 | 0.01502 | 0.046 | 84.4607
14 | 1.306 | 0.01598 | 0.0492 | 81.7272
14.5 | 1.3436 | 0.01697 | 0.0522 | 79.175
15 | 1.3765 | 0.01821 | 0.0558 | 75.5903
15.5 | 1.4125 | 0.01939 | 0.0589 | 72.8468
16 | 1.4411 | 0.02092 | 0.0627 | 68.8862
16.5 | 1.4733 | 0.02237 | 0.066 | 65.8605
17 | 1.5022 | 0.02406 | 0.0694 | 62.4356
17.5 | 1.5243 | 0.02622 | 0.0733 | 58.135
18 | 1.5459 | 0.02853 | 0.0768 | 54.1851
18.5 | 1.5652 | 0.03114 | 0.0801 | 50.2633
19 | 1.5805 | 0.03416 | 0.0832 | 46.2676
19.5 | 1.5916 | 0.03775 | 0.0859 | 42.1616
20 | 1.5963 | 0.04205 | 0.0881 | 37.962

## 143. Re 18M Mach 0.50 (1)
BIGFOIL.COM POLAR EXPORT
NACA67-115 a=0.6
NACA67-115 a=0.6 |  |  |  | Cl Max: | 1.143 | at alpha= | 20 | deg
JavaFoil+Calcfoil stall+Eppler ext transition |  |  |  | L/D Max: | 95.88 | at alpha= | 5.5 | deg
Re: | 18000000 |  |  | Cd Min: | 0.00581 | at alpha= | 0.5 | deg
Mach: | 0.5 |  |  | Cl=0 at alpha= | -0.71429 | deg
|  |  |  | @ Cl=0.1, Cd= | 0.0063689
|  |  |  | @ Cl=0.4, Cd= | 0.0067458
|  |  |  | @ Cl=0.6, Cd= | 0.0073473
alpha (deg) | Cl | Cd | Cm | Cl/Cd
-20 | -1.072 | 0.17834 | 0.021 | -6.009
-19.5 | -1.043 | 0.17326 | 0.02 | -6.019
-19 | -1.015 | 0.167 | 0.019 | -6.079
-18.5 | -0.987 | 0.1669 | 0.018 | -5.915
-18 | -0.959 | 0.16234 | 0.017 | -5.906
-17.5 | -0.934 | 0.14281 | 0.017 | -6.543
-17 | -0.906 | 0.13738 | 0.016 | -6.595
-16.5 | -0.878 | 0.13528 | 0.015 | -6.487
-16 | -0.849 | 0.12974 | 0.014 | -6.546
-15.5 | -0.822 | 0.11891 | 0.013 | -6.916
-15 | -0.797 | 0.10457 | 0.013 | -7.625
-14.5 | -0.771 | 0.09749 | 0.013 | -7.913
-14 | -0.744 | 0.09138 | 0.012 | -8.136
-13.5 | -0.724 | 0.07923 | 0.012 | -9.135
-13 | -0.809 | 0.02087 | 0.016 | -38.743
-12.5 | -0.785 | 0.01754 | 0.015 | -44.771
-12 | -0.63 | 0.08 | 0.008 | -7.871
-11.5 | -0.606 | 0.06996 | 0.008 | -8.667
-11 | -0.607 | 0.04636 | 0.009 | -13.087
-10.5 | -0.66 | 0.01399 | 0.01 | -47.166
-10 | -0.517 | 0.06626 | 0.005 | -7.809
-9.5 | -0.492 | 0.05867 | 0.004 | -8.383
-9 | -0.553 | 0.01412 | 0.006 | -39.173
-8.5 | -0.434 | 0.05574 | 0.003 | -7.792
-8 | -0.494 | 0.01151 | 0.004 | -42.95
-7.5 | -0.745 | 0.01032 | 0.002 | -72.2
-7 | -0.758 | 0.00936 | 0.001 | -80.949
-6.5 | -0.734 | 0.00866 | -0.001 | -84.757
-6 | -0.692 | 0.00822 | -0.002 | -84.29
-5.5 | -0.641 | 0.00788 | -0.003 | -81.349
-5 | -0.583 | 0.00748 | -0.005 | -77.853
-4.5 | -0.52 | 0.00733 | -0.006 | -70.918
-4 | -0.454 | 0.0071 | -0.008 | -63.976
-3.5 | -0.387 | 0.00688 | -0.009 | -56.267
-3 | -0.319 | 0.00658 | -0.011 | -48.49
-2.5 | -0.25 | 0.00627 | -0.012 | -39.907
-2 | -0.18 | 0.00665 | -0.013 | -27.153
-1.5 | -0.11 | 0.00636 | -0.015 | -17.358
-1 | -0.04 | 0.00637 | -0.016 | -6.314
-0.5 | 0.03 | 0.00629 | -0.018 | 4.838
0 | 0.101 | 0.00637 | -0.019 | 15.83
0.5 | 0.171 | 0.00581 | -0.021 | 29.493
1 | 0.242 | 0.00619 | -0.022 | 39.036
1.5 | 0.311 | 0.00632 | -0.024 | 49.172
2 | 0.38 | 0.00674 | -0.025 | 56.402
2.5 | 0.449 | 0.00676 | -0.026 | 66.414
3 | 0.517 | 0.00699 | -0.028 | 74.013
3.5 | 0.585 | 0.00727 | -0.029 | 80.411
4 | 0.651 | 0.00761 | -0.031 | 85.561
4.5 | 0.715 | 0.00794 | -0.032 | 90.101
5 | 0.776 | 0.00828 | -0.034 | 93.627
5.5 | 0.831 | 0.00867 | -0.035 | 95.88
6 | 0.881 | 0.00934 | -0.036 | 94.302
6.5 | 0.92 | 0.00993 | -0.038 | 92.624
7 | 0.943 | 0.01061 | -0.039 | 88.881
7.5 | 0.937 | 0.01132 | -0.04 | 82.714
8 | 0.84 | 0.01226 | -0.042 | 68.518
8.5 | 0.623 | 0.01336 | -0.043 | 46.675
9 | 0.543 | 0.05713 | -0.025 | 9.5
9.5 | 0.688 | 0.01462 | -0.046 | 47.095
10 | 0.599 | 0.06239 | -0.027 | 9.6
10.5 | 0.755 | 0.01523 | -0.048 | 49.552
11 | 0.786 | 0.01662 | -0.049 | 47.255
11.5 | 0.811 | 0.01935 | -0.05 | 41.904
12 | 0.713 | 0.07474 | -0.033 | 9.538
12.5 | 0.735 | 0.08456 | -0.031 | 8.697
13 | 0.91 | 0.02038 | -0.054 | 44.661
13.5 | 0.812 | 0.07457 | -0.04 | 10.888
14 | 0.828 | 0.0866 | -0.038 | 9.566
14.5 | 0.846 | 0.10407 | -0.035 | 8.133
15 | 0.871 | 0.11548 | -0.035 | 7.546
15.5 | 0.897 | 0.1236 | -0.035 | 7.26
16 | 0.925 | 0.129 | -0.037 | 7.172
16.5 | 0.954 | 0.13385 | -0.038 | 7.125
17 | 0.983 | 0.13909 | -0.04 | 7.065
17.5 | 1.006 | 0.15923 | -0.039 | 6.319
18 | 1.034 | 0.16406 | -0.041 | 6.305
18.5 | 1.062 | 0.16701 | -0.042 | 6.36
19 | 1.092 | 0.16419 | -0.044 | 6.651
19.5 | 1.118 | 0.18757 | -0.045 | 5.959
20 | 1.143 | 0.19693 | -0.045 | 5.806

## 144. Re 18M Mach 0.50 (2)
BIGFOIL.COM POLAR EXPORT
NACA67-115 a=0.6
NACA67-115 a=0.6 |  |  |  | Cl Max: | 1.0349 | at alpha= | 10.5 | deg
XFOIL ncrit=9 |  |  |  | L/D Max: | 75.4785 | at alpha= | 9 | deg
Re: | 18000000 |  |  | Cd Min: | 0.10962 | at alpha= | 15.5 | deg
Mach: | 0.5 |  |  | Cl=0 at alpha= | -1.5023 | deg
|  |  |  | @ Cl=0.1, Cd= | 0.0045173
|  |  |  | @ Cl=0.4, Cd= | 0.0071796
|  |  |  | @ Cl=0.6, Cd= | 0.0086138
alpha (deg) | Cl | Cd | Cm | Cl/Cd
-15 | -0.5855 | 0.10674 | -0.0963 | -5.4853
-14.5 | -0.6024 | 0.09514 | -0.104 | -6.3317
-14 | -0.6135 | 0.08456 | -0.1107 | -7.2552
-13.5 | -0.6301 | 0.07234 | -0.1182 | -8.7103
-13 | -0.6424 | 0.06034 | -0.1271 | -10.6463
-12.5 | -0.6732 | 0.04909 | -0.1341 | -13.7136
-12 | -0.706 | 0.04057 | -0.1354 | -17.402
-11.5 | -0.7503 | 0.0331 | -0.1318 | -22.6677
-11 | -0.7923 | 0.02695 | -0.1245 | -29.3989
-10.5 | -0.8338 | 0.02128 | -0.1142 | -39.1823
-10 | -0.8694 | 0.01573 | -0.102 | -55.2702
-9.5 | -0.8632 | 0.012 | -0.0919 | -71.9333
-9 | -0.8251 | 0.01034 | -0.0842 | -79.7969
-8.5 | -0.7702 | 0.00952 | -0.0792 | -80.9034
-8 | -0.7144 | 0.00888 | -0.0748 | -80.4505
-7.5 | -0.656 | 0.00838 | -0.0712 | -78.2816
-7 | -0.5977 | 0.00794 | -0.0681 | -75.2771
-6.5 | -0.5417 | 0.0075 | -0.0649 | -72.2267
-6 | -0.4839 | 0.00713 | -0.0623 | -67.8682
-5.5 | -0.427 | 0.00678 | -0.0598 | -62.9794
-5 | -0.3685 | 0.00648 | -0.0578 | -56.8673
-4.5 | -0.3111 | 0.00618 | -0.0558 | -50.3398
-4 | -0.2536 | 0.00591 | -0.054 | -42.9103
-3.5 | -0.1965 | 0.00566 | -0.0523 | -34.7173
-3 | -0.1412 | 0.00539 | -0.0504 | -26.1967
-2.5 | -0.0878 | 0.00514 | -0.0481 | -17.0817
-2 | -0.043 | 0.00478 | -0.0441 | -8.9958
-1.5 | 0.0002 | 0.0046 | -0.0396 | 0.043478
-1 | 0.0517 | 0.00438 | -0.0371 | 11.8037
0 | 0.115 | 0.00456 | -0.0241 | 25.2193
0.5 | 0.1343 | 0.00466 | -0.0151 | 28.8197
1 | 0.1595 | 0.00477 | -0.0072 | 33.4382
1.5 | 0.1547 | 0.00471 | 0.007 | 32.845
2 | 0.1892 | 0.00517 | 0.0129 | 36.5957
3 | 0.278 | 0.00604 | 0.0205 | 46.0265
3.5 | 0.3235 | 0.00653 | 0.0241 | 49.5406
4 | 0.3734 | 0.00699 | 0.0269 | 53.4192
4.5 | 0.4267 | 0.00737 | 0.0292 | 57.8969
5 | 0.4823 | 0.00773 | 0.0311 | 62.3933
5.5 | 0.5381 | 0.00811 | 0.0332 | 66.3502
6 | 0.5921 | 0.00855 | 0.0358 | 69.2515
6.5 | 0.6478 | 0.009 | 0.0382 | 71.9778
7 | 0.6992 | 0.00959 | 0.0416 | 72.9093
7.5 | 0.7525 | 0.01015 | 0.0449 | 74.1379
8 | 0.8062 | 0.01077 | 0.0484 | 74.8561
8.5 | 0.8599 | 0.01142 | 0.0522 | 75.2977
9 | 0.9148 | 0.01212 | 0.0562 | 75.4785
9.5 | 0.9659 | 0.01302 | 0.0611 | 74.1859
10 | 1.0106 | 0.0143 | 0.0673 | 70.6713
10.5 | 1.0349 | 0.01655 | 0.0758 | 62.5317
11 | 1.0274 | 0.02063 | 0.0861 | 49.8013
11.5 | 0.9959 | 0.02639 | 0.096 | 37.7378
12 | 0.9578 | 0.03288 | 0.1037 | 29.1302
12.5 | 0.9151 | 0.04063 | 0.1083 | 22.5228
13 | 0.8779 | 0.04939 | 0.1091 | 17.7749
13.5 | 0.844 | 0.05965 | 0.1057 | 14.1492
14 | 0.8155 | 0.0716 | 0.0986 | 11.3897
14.5 | 0.7897 | 0.08537 | 0.0887 | 9.2503
15 | 0.7752 | 0.09778 | 0.0808 | 7.928
15.5 | 0.7602 | 0.10962 | 0.0736 | 6.9349

## 145. Re 20M Mach 0.00 (1)
BIGFOIL.COM POLAR EXPORT
NACA67-115 a=0.6
NACA67-115 a=0.6 |  |  |  | Cl Max: | 1.237 | at alpha= | 13 | deg
JavaFoil+Calcfoil stall+Eppler ext transition |  |  |  | L/D Max: | 111.96 | at alpha= | 8.5 | deg
Re: | 20000000 |  |  | Cd Min: | 0.00542 | at alpha= | 1 | deg
Mach: | 0 |  |  | Cl=0 at alpha= | -0.71312 | deg
|  |  |  | @ Cl=0.1, Cd= | 0.0057761
|  |  |  | @ Cl=0.4, Cd= | 0.0064767
|  |  |  | @ Cl=0.6, Cd= | 0.0066219
alpha (deg) | Cl | Cd | Cm | Cl/Cd
-19 | -0.816 | 0.1229 | 0.018 | -6.642
-18.5 | -0.84 | 0.1109 | 0.019 | -7.574
-18 | -0.864 | 0.09936 | 0.019 | -8.693
-17.5 | -0.896 | 0.08127 | 0.019 | -11.022
-17 | -0.94 | 0.0576 | 0.02 | -16.327
-16.5 | -1.026 | 0.02544 | 0.021 | -40.343
-16 | -1.048 | 0.02207 | 0.021 | -47.461
-15.5 | -1.071 | 0.0181 | 0.02 | -59.143
-15 | -1.083 | 0.01652 | 0.019 | -65.526
-14.5 | -1.091 | 0.01526 | 0.018 | -71.467
-14 | -1.093 | 0.01479 | 0.017 | -73.893
-13.5 | -1.093 | 0.01379 | 0.016 | -79.265
-13 | -1.09 | 0.01294 | 0.015 | -84.183
-12.5 | -1.083 | 0.01199 | 0.014 | -90.327
-12 | -1.07 | 0.0113 | 0.013 | -94.718
-11.5 | -1.054 | 0.01085 | 0.011 | -97.063
-11 | -1.033 | 0.01036 | 0.01 | -99.71
-10.5 | -1.008 | 0.00981 | 0.009 | -102.792
-10 | -0.979 | 0.00946 | 0.008 | -103.516
-9.5 | -0.946 | 0.00904 | 0.007 | -104.696
-9 | -0.91 | 0.00866 | 0.006 | -105.003
-8.5 | -0.869 | 0.00829 | 0.004 | -104.835
-8 | -0.826 | 0.00789 | 0.003 | -104.682
-7.5 | -0.78 | 0.00758 | 0.002 | -102.9
-7 | -0.731 | 0.00735 | 0.001 | -99.491
-6.5 | -0.68 | 0.0071 | -0.001 | -95.776
-6 | -0.627 | 0.00693 | -0.002 | -90.523
-5.5 | -0.572 | 0.00677 | -0.003 | -84.5
-5 | -0.515 | 0.00554 | -0.004 | -92.97
-4.5 | -0.457 | 0.00545 | -0.005 | -83.916
-4 | -0.398 | 0.00579 | -0.007 | -68.871
-3.5 | -0.339 | 0.00576 | -0.008 | -58.846
-3 | -0.279 | 0.00589 | -0.009 | -47.334
-2.5 | -0.218 | 0.00587 | -0.011 | -37.169
-2 | -0.157 | 0.00617 | -0.012 | -25.488
-1.5 | -0.096 | 0.00613 | -0.013 | -15.713
-1 | -0.035 | 0.00607 | -0.014 | -5.771
-0.5 | 0.026 | 0.00608 | -0.016 | 4.353
0 | 0.088 | 0.00578 | -0.017 | 15.196
0.5 | 0.149 | 0.00576 | -0.018 | 25.887
1 | 0.21 | 0.00542 | -0.019 | 38.841
1.5 | 0.271 | 0.00542 | -0.021 | 49.959
2 | 0.332 | 0.00644 | -0.022 | 51.447
2.5 | 0.392 | 0.00643 | -0.023 | 60.937
3 | 0.452 | 0.00678 | -0.024 | 66.611
3.5 | 0.511 | 0.00677 | -0.026 | 75.575
4 | 0.571 | 0.00651 | -0.027 | 87.605
4.5 | 0.628 | 0.00673 | -0.028 | 93.436
5 | 0.685 | 0.00694 | -0.029 | 98.689
5.5 | 0.741 | 0.00718 | -0.03 | 103.095
6 | 0.794 | 0.00745 | -0.032 | 106.654
6.5 | 0.846 | 0.00775 | -0.033 | 109.247
7 | 0.896 | 0.00815 | -0.034 | 109.949
7.5 | 0.944 | 0.00849 | -0.035 | 111.145
8 | 0.989 | 0.00885 | -0.036 | 111.641
8.5 | 1.031 | 0.0092 | -0.038 | 111.96
9 | 1.069 | 0.00959 | -0.039 | 111.557
9.5 | 1.105 | 0.01005 | -0.04 | 109.964
10 | 1.137 | 0.01049 | -0.041 | 108.394
10.5 | 1.165 | 0.01097 | -0.042 | 106.147
11 | 1.189 | 0.01148 | -0.043 | 103.521
11.5 | 1.209 | 0.01201 | -0.044 | 100.634
12 | 1.225 | 0.01261 | -0.046 | 97.164
12.5 | 1.234 | 0.01319 | -0.047 | 93.586
13 | 1.237 | 0.01385 | -0.048 | 89.263
13.5 | 1.234 | 0.01471 | -0.049 | 83.848
14 | 1.227 | 0.01554 | -0.05 | 78.97
14.5 | 1.216 | 0.01617 | -0.051 | 75.196
15 | 1.201 | 0.0172 | -0.052 | 69.814
15.5 | 1.182 | 0.01831 | -0.053 | 64.564
16 | 1.158 | 0.02024 | -0.053 | 57.213
16.5 | 1.134 | 0.02136 | -0.054 | 53.082
17 | 1.102 | 0.02421 | -0.055 | 45.524
17.5 | 1.069 | 0.0279 | -0.055 | 38.315
18 | 0.974 | 0.05868 | -0.051 | 16.603

## 146. Re 20M Mach 0.00 (2)
BIGFOIL.COM POLAR EXPORT
NACA67-115 a=0.6
NACA67-115 a=0.6 |  |  |  | Cl Max: | 1.6413 | at alpha= | 20 | deg
XFOIL ncrit=9 |  |  |  | L/D Max: | 102.13 | at alpha= | 10.5 | deg
Re: | 20000000 |  |  | Cd Min: | 0.02743 | at alpha= | 20 | deg
Mach: | 0 |  |  | Cl=0 at alpha= | -1.0366 | deg
|  |  |  | @ Cl=0.1, Cd= | 0.0049975
|  |  |  | @ Cl=0.4, Cd= | 0.0055409
|  |  |  | @ Cl=0.6, Cd= | 0.0065967
alpha (deg) | Cl | Cd | Cm | Cl/Cd
-20 | -1.5881 | 0.02343 | -0.0793 | -67.7806
-19.5 | -1.5693 | 0.02169 | -0.0765 | -72.3513
-18.5 | -1.5191 | 0.0191 | -0.0715 | -79.534
-18 | -1.4905 | 0.01806 | -0.069 | -82.5305
-17.5 | -1.4627 | 0.01694 | -0.0664 | -86.3459
-17 | -1.4324 | 0.01598 | -0.0639 | -89.637
-16.5 | -1.3998 | 0.01514 | -0.0616 | -92.4571
-16 | -1.3649 | 0.01442 | -0.0595 | -94.6533
-15.5 | -1.33 | 0.0137 | -0.0573 | -97.0803
-15 | -1.2919 | 0.0131 | -0.0554 | -98.6183
-14.5 | -1.2547 | 0.01244 | -0.0534 | -100.8601
-14 | -1.2156 | 0.01188 | -0.0515 | -102.3232
-13 | -1.1344 | 0.0109 | -0.0481 | -104.0734
-12.5 | -1.0926 | 0.01041 | -0.0464 | -104.9568
-12 | -1.0522 | 0.0099 | -0.0445 | -106.2828
-11.5 | -1.008 | 0.00954 | -0.0432 | -105.6604
-11 | -0.9667 | 0.00903 | -0.0413 | -107.0543
-10.5 | -0.9226 | 0.00865 | -0.0398 | -106.659
-10 | -0.8773 | 0.00831 | -0.0385 | -105.5716
-9.5 | -0.8321 | 0.00799 | -0.0371 | -104.1427
-9 | -0.7871 | 0.00763 | -0.0357 | -103.1586
-8.5 | -0.7418 | 0.00731 | -0.0342 | -101.4774
-8 | -0.6964 | 0.00701 | -0.0327 | -99.3438
-7.5 | -0.6517 | 0.00672 | -0.031 | -96.9792
-7 | -0.6076 | 0.00646 | -0.0291 | -94.0557
-6.5 | -0.564 | 0.00627 | -0.0271 | -89.9522
-6 | -0.515 | 0.00605 | -0.0262 | -85.124
-5.5 | -0.4634 | 0.00587 | -0.0258 | -78.9438
-5 | -0.4116 | 0.00567 | -0.0255 | -72.5926
-4.5 | -0.3585 | 0.00549 | -0.0254 | -65.3005
-4 | -0.3054 | 0.00531 | -0.0254 | -57.5141
-3.5 | -0.2522 | 0.00515 | -0.0253 | -48.9709
-3 | -0.1988 | 0.00498 | -0.0253 | -39.9197
-2.5 | -0.1456 | 0.00482 | -0.0252 | -30.2075
-2 | -0.0936 | 0.00465 | -0.0249 | -20.129
-1.5 | -0.0431 | 0.00455 | -0.0243 | -9.4725
-1 | 0.0034 | 0.00477 | -0.023 | 0.71279
-0.5 | 0.0461 | 0.00504 | -0.0208 | 9.1468
0 | 0.0914 | 0.005 | -0.0192 | 18.28
0.5 | 0.1259 | 0.00499 | -0.0155 | 25.2305
1.5 | 0.2088 | 0.00515 | -0.0107 | 40.5437
2 | 0.2497 | 0.00483 | -0.0082 | 51.6977
2.5 | 0.2979 | 0.00499 | -0.0071 | 59.6994
3 | 0.3451 | 0.00522 | -0.0058 | 66.1111
3.5 | 0.3912 | 0.0055 | -0.0042 | 71.1273
4 | 0.4299 | 0.00568 | -0.001 | 75.6866
4.5 | 0.4728 | 0.00593 | 0.0013 | 79.7302
5 | 0.5185 | 0.00616 | 0.0029 | 84.1721
5.5 | 0.5639 | 0.00642 | 0.0044 | 87.8349
6 | 0.6109 | 0.00665 | 0.0057 | 91.8647
6.5 | 0.6557 | 0.00695 | 0.0073 | 94.3453
7 | 0.7017 | 0.00722 | 0.0086 | 97.1884
7.5 | 0.7458 | 0.00754 | 0.0102 | 98.9125
8 | 0.7889 | 0.00793 | 0.012 | 99.483
8.5 | 0.8325 | 0.00828 | 0.0136 | 100.5435
9 | 0.8762 | 0.00867 | 0.0152 | 101.0611
9.5 | 0.92 | 0.00905 | 0.0167 | 101.6575
10 | 0.963 | 0.00946 | 0.0183 | 101.797
10.5 | 1.007 | 0.00986 | 0.0196 | 102.1298
11 | 1.0483 | 0.01035 | 0.0213 | 101.285
11.5 | 1.0885 | 0.0109 | 0.0232 | 99.8624
12 | 1.1304 | 0.01137 | 0.0247 | 99.4195
12.5 | 1.1693 | 0.01192 | 0.0267 | 98.0956
13 | 1.2097 | 0.01247 | 0.0283 | 97.0088
13.5 | 1.2488 | 0.01305 | 0.0301 | 95.6935
14 | 1.2866 | 0.01369 | 0.0319 | 93.981
14.5 | 1.3249 | 0.01433 | 0.0337 | 92.4564
15 | 1.3577 | 0.01516 | 0.0361 | 89.558
15.5 | 1.3951 | 0.01587 | 0.0378 | 87.908
16 | 1.4249 | 0.01688 | 0.0404 | 84.4135
16.5 | 1.4577 | 0.01782 | 0.0425 | 81.8013
17 | 1.4859 | 0.01895 | 0.0451 | 78.4116
17.5 | 1.5152 | 0.02012 | 0.0474 | 75.3082
18 | 1.5415 | 0.02141 | 0.0499 | 71.9991
18.5 | 1.5687 | 0.02273 | 0.0521 | 69.0145
19 | 1.5956 | 0.02411 | 0.0542 | 66.18
19.5 | 1.6188 | 0.02571 | 0.0564 | 62.9638
20 | 1.6413 | 0.02743 | 0.0585 | 59.8359

## 147. Re 20M Mach 0.10 (1)
BIGFOIL.COM POLAR EXPORT
NACA67-115 a=0.6
NACA67-115 a=0.6 |  |  |  | Cl Max: | 1.224 | at alpha= | 12.5 | deg
JavaFoil+Calcfoil stall+Eppler ext transition |  |  |  | L/D Max: | 111.45 | at alpha= | 8.5 | deg
Re: | 20000000 |  |  | Cd Min: | 0.00545 | at alpha= | -4.5 | deg
Mach: | 0.1 |  |  | Cl=0 at alpha= | -0.71774 | deg
|  |  |  | @ Cl=0.1, Cd= | 0.0058381
|  |  |  | @ Cl=0.4, Cd= | 0.006502
|  |  |  | @ Cl=0.6, Cd= | 0.0066378
alpha (deg) | Cl | Cd | Cm | Cl/Cd
-18.5 | -0.783 | 0.12164 | 0.017 | -6.437
-18 | -0.809 | 0.10981 | 0.018 | -7.364
-17.5 | -0.839 | 0.09391 | 0.018 | -8.937
-17 | -0.866 | 0.08251 | 0.018 | -10.497
-16.5 | -0.886 | 0.07677 | 0.017 | -11.537
-16 | -0.95 | 0.04436 | 0.019 | -21.416
-15.5 | -1.034 | 0.01946 | 0.02 | -53.129
-15 | -1.048 | 0.01829 | 0.019 | -57.288
-14.5 | -1.065 | 0.01579 | 0.018 | -67.46
-14 | -1.071 | 0.0151 | 0.017 | -70.943
-13.5 | -1.075 | 0.01418 | 0.016 | -75.816
-13 | -1.075 | 0.01325 | 0.015 | -81.09
-12.5 | -1.071 | 0.01228 | 0.014 | -87.215
-12 | -1.061 | 0.01149 | 0.013 | -92.388
-11.5 | -1.047 | 0.01103 | 0.011 | -94.906
-11 | -1.028 | 0.01048 | 0.01 | -98.159
-10.5 | -1.005 | 0.00999 | 0.009 | -100.675
-10 | -0.978 | 0.00956 | 0.008 | -102.21
-9.5 | -0.946 | 0.00913 | 0.007 | -103.566
-9 | -0.91 | 0.00867 | 0.006 | -105.015
-8.5 | -0.871 | 0.00833 | 0.004 | -104.549
-8 | -0.828 | 0.00797 | 0.003 | -103.875
-7.5 | -0.782 | 0.00766 | 0.002 | -102.179
-7 | -0.734 | 0.00741 | 0.001 | -98.982
-6.5 | -0.683 | 0.00712 | -0.001 | -95.943
-6 | -0.63 | 0.00698 | -0.002 | -90.253
-5.5 | -0.575 | 0.0068 | -0.003 | -84.452
-5 | -0.518 | 0.0066 | -0.004 | -78.412
-4.5 | -0.459 | 0.00545 | -0.006 | -84.357
-4 | -0.4 | 0.00581 | -0.007 | -68.862
-3.5 | -0.341 | 0.00578 | -0.008 | -58.869
-3 | -0.28 | 0.00588 | -0.009 | -47.647
-2.5 | -0.219 | 0.0059 | -0.011 | -37.138
-2 | -0.158 | 0.00617 | -0.012 | -25.639
-1.5 | -0.097 | 0.00617 | -0.013 | -15.672
-1 | -0.035 | 0.00606 | -0.014 | -5.812
-0.5 | 0.027 | 0.00614 | -0.016 | 4.336
0 | 0.088 | 0.00584 | -0.017 | 15.125
0.5 | 0.15 | 0.00583 | -0.018 | 25.711
1 | 0.211 | 0.00545 | -0.019 | 38.795
1.5 | 0.272 | 0.00546 | -0.021 | 49.876
2 | 0.333 | 0.00644 | -0.022 | 51.766
2.5 | 0.394 | 0.00647 | -0.023 | 60.845
3 | 0.454 | 0.00679 | -0.024 | 66.905
3.5 | 0.514 | 0.0068 | -0.026 | 75.571
4 | 0.573 | 0.00654 | -0.027 | 87.605
4.5 | 0.631 | 0.00675 | -0.028 | 93.552
5 | 0.688 | 0.00698 | -0.029 | 98.626
5.5 | 0.744 | 0.00723 | -0.031 | 102.837
6 | 0.798 | 0.00747 | -0.032 | 106.789
6.5 | 0.85 | 0.00781 | -0.033 | 108.791
7 | 0.899 | 0.00823 | -0.034 | 109.281
7.5 | 0.947 | 0.00855 | -0.035 | 110.709
8 | 0.991 | 0.0089 | -0.037 | 111.341
8.5 | 1.033 | 0.00927 | -0.038 | 111.45
9 | 1.071 | 0.00971 | -0.039 | 110.293
9.5 | 1.105 | 0.01017 | -0.04 | 108.734
10 | 1.136 | 0.01063 | -0.041 | 106.827
10.5 | 1.163 | 0.01109 | -0.042 | 104.821
11 | 1.185 | 0.01162 | -0.044 | 101.998
11.5 | 1.203 | 0.01216 | -0.045 | 98.911
12 | 1.217 | 0.0128 | -0.046 | 95.081
12.5 | 1.224 | 0.01335 | -0.047 | 91.666
13 | 1.222 | 0.01411 | -0.048 | 86.639
13.5 | 1.216 | 0.01503 | -0.049 | 80.908
14 | 1.205 | 0.01591 | -0.05 | 75.73
14.5 | 1.19 | 0.01664 | -0.051 | 71.498
15 | 1.17 | 0.01772 | -0.052 | 66.046
15.5 | 1.144 | 0.0197 | -0.053 | 58.062
16 | 1.116 | 0.02121 | -0.053 | 52.612
16.5 | 1.083 | 0.02368 | -0.054 | 45.761
17 | 1.047 | 0.0272 | -0.055 | 38.492
17.5 | 0.96 | 0.05173 | -0.051 | 18.549

## 148. Re 20M Mach 0.10 (2)
BIGFOIL.COM POLAR EXPORT
NACA67-115 a=0.6
NACA67-115 a=0.6 |  |  |  | Cl Max: | 1.6448 | at alpha= | 20 | deg
XFOIL ncrit=9 |  |  |  | L/D Max: | 101.122 | at alpha= | 10.5 | deg
Re: | 20000000 |  |  | Cd Min: | 0.02873 | at alpha= | 20 | deg
Mach: | 0.1 |  |  | Cl=0 at alpha= | -1.048 | deg
|  |  |  | @ Cl=0.1, Cd= | 0.00499
|  |  |  | @ Cl=0.4, Cd= | 0.0055588
|  |  |  | @ Cl=0.6, Cd= | 0.0066496
alpha (deg) | Cl | Cd | Cm | Cl/Cd
-20 | -1.5848 | 0.02499 | -0.0851 | -63.4174
-19.5 | -1.5682 | 0.023 | -0.0821 | -68.1826
-19 | -1.5416 | 0.02168 | -0.0797 | -71.107
-18.5 | -1.5204 | 0.02006 | -0.0765 | -75.7926
-18 | -1.4916 | 0.01891 | -0.074 | -78.8789
-17.5 | -1.4662 | 0.01764 | -0.0708 | -83.1179
-17 | -1.4362 | 0.01658 | -0.0681 | -86.6224
-16.5 | -1.4054 | 0.01558 | -0.0654 | -90.2054
-16 | -1.3717 | 0.01477 | -0.0628 | -92.8707
-15.5 | -1.3352 | 0.01403 | -0.0606 | -95.1675
-15 | -1.2983 | 0.01337 | -0.0584 | -97.1055
-14.5 | -1.2599 | 0.01268 | -0.0562 | -99.3612
-14 | -1.2213 | 0.01209 | -0.0541 | -101.0174
-13.5 | -1.18 | 0.01154 | -0.0523 | -102.253
-13 | -1.1384 | 0.01107 | -0.0505 | -102.8365
-12 | -1.055 | 0.01005 | -0.0467 | -104.9751
-11.5 | -1.0115 | 0.00966 | -0.0451 | -104.7101
-11 | -0.9692 | 0.00914 | -0.0432 | -106.0394
-10.5 | -0.9252 | 0.00873 | -0.0415 | -105.9794
-10 | -0.8794 | 0.00838 | -0.0401 | -104.9403
-9.5 | -0.8335 | 0.00805 | -0.0387 | -103.5404
-9 | -0.788 | 0.00769 | -0.0372 | -102.4707
-8.5 | -0.7423 | 0.00737 | -0.0357 | -100.7191
-8 | -0.6962 | 0.00706 | -0.0342 | -98.6119
-7.5 | -0.6511 | 0.00676 | -0.0325 | -96.3166
-7 | -0.606 | 0.00649 | -0.0307 | -93.3744
-6.5 | -0.5622 | 0.00627 | -0.0286 | -89.6651
-6 | -0.5156 | 0.00607 | -0.027 | -84.9423
-5.5 | -0.4639 | 0.00589 | -0.0266 | -78.7606
-5 | -0.412 | 0.00568 | -0.0262 | -72.5352
-4.5 | -0.3588 | 0.0055 | -0.026 | -65.2364
-4 | -0.3055 | 0.00532 | -0.0259 | -57.4248
-3.5 | -0.2522 | 0.00516 | -0.0258 | -48.876
-3 | -0.1986 | 0.00499 | -0.0258 | -39.7996
-2.5 | -0.1451 | 0.00483 | -0.0257 | -30.0414
-2 | -0.093 | 0.00465 | -0.0253 | -20
-1.5 | -0.0424 | 0.00455 | -0.0247 | -9.3187
-1 | 0.0045 | 0.00475 | -0.0233 | 0.94737
-0.5 | 0.047 | 0.00503 | -0.0211 | 9.3439
0 | 0.0921 | 0.00499 | -0.0194 | 18.4569
0.5 | 0.1263 | 0.00499 | -0.0155 | 25.3106
1.5 | 0.2088 | 0.00514 | -0.0105 | 40.6226
2 | 0.2493 | 0.00482 | -0.0078 | 51.722
2.5 | 0.2976 | 0.005 | -0.0067 | 59.52
3 | 0.3445 | 0.00524 | -0.0052 | 65.7443
3.5 | 0.3878 | 0.00549 | -0.0029 | 70.6375
4 | 0.4268 | 0.00571 | 0.0003 | 74.7461
4.5 | 0.4706 | 0.00596 | 0.0024 | 78.9597
5 | 0.5168 | 0.0062 | 0.0039 | 83.3548
5.5 | 0.5631 | 0.00646 | 0.0054 | 87.1672
6 | 0.6098 | 0.0067 | 0.0068 | 91.0149
6.5 | 0.6557 | 0.00699 | 0.0082 | 93.8054
7 | 0.701 | 0.00728 | 0.0098 | 96.2912
7.5 | 0.7462 | 0.0076 | 0.0113 | 98.1842
8 | 0.7887 | 0.00801 | 0.0133 | 98.4644
8.5 | 0.8334 | 0.00836 | 0.0149 | 99.689
9 | 0.8777 | 0.00876 | 0.0165 | 100.1941
9.5 | 0.921 | 0.00916 | 0.0182 | 100.5459
10 | 0.9651 | 0.00957 | 0.0197 | 100.8464
10.5 | 1.0092 | 0.00998 | 0.0211 | 101.1222
11 | 1.0502 | 0.0105 | 0.0231 | 100.019
11.5 | 1.0916 | 0.01105 | 0.0249 | 98.7873
12 | 1.1329 | 0.01155 | 0.0267 | 98.0866
12.5 | 1.173 | 0.01211 | 0.0287 | 96.8621
13 | 1.2143 | 0.01265 | 0.0303 | 95.9921
13.5 | 1.2521 | 0.0133 | 0.0324 | 94.1429
14.5 | 1.3282 | 0.01466 | 0.0364 | 90.6003
15 | 1.3619 | 0.01555 | 0.0389 | 87.582
15.5 | 1.3985 | 0.01633 | 0.0409 | 85.6399
16 | 1.4293 | 0.01737 | 0.0436 | 82.2855
16.5 | 1.4603 | 0.01843 | 0.0461 | 79.2349
17 | 1.4904 | 0.01958 | 0.0486 | 76.1185
17.5 | 1.5181 | 0.02086 | 0.0513 | 72.7756
18 | 1.5471 | 0.02213 | 0.0536 | 69.9096
18.5 | 1.573 | 0.0236 | 0.056 | 66.6525
19 | 1.5976 | 0.02519 | 0.0585 | 63.422
19.5 | 1.6228 | 0.02684 | 0.0606 | 60.462
20 | 1.6448 | 0.02873 | 0.0628 | 57.2503

## 149. Re 20M Mach 0.25 (1)
BIGFOIL.COM POLAR EXPORT
NACA67-115 a=0.6
NACA67-115 a=0.6 |  |  |  | Cl Max: | 1.149 | at alpha= | 11.5 | deg
JavaFoil+Calcfoil stall+Eppler ext transition |  |  |  | L/D Max: | 107.96 | at alpha= | 7.5 | deg
Re: | 20000000 |  |  | Cd Min: | 0.00537 | at alpha= | -3.5 | deg
Mach: | 0.25 |  |  | Cl=0 at alpha= | -0.71429 | deg
|  |  |  | @ Cl=0.1, Cd= | 0.0056614
|  |  |  | @ Cl=0.4, Cd= | 0.00658
|  |  |  | @ Cl=0.6, Cd= | 0.11671
alpha (deg) | Cl | Cd | Cm | Cl/Cd
-16.5 | -0.541 | 0.11377 | 0.014 | -4.757
-16 | -0.591 | 0.10622 | 0.013 | -5.566
-15.5 | -0.639 | 0.09805 | 0.013 | -6.514
-15 | -0.683 | 0.08958 | 0.013 | -7.628
-14.5 | -0.716 | 0.08918 | 0.012 | -8.032
-14 | -0.767 | 0.06965 | 0.013 | -11.011
-13.5 | -0.913 | 0.01758 | 0.016 | -51.951
-13 | -0.943 | 0.01585 | 0.015 | -59.511
-12.5 | -0.969 | 0.01377 | 0.014 | -70.369
-12 | -0.981 | 0.01321 | 0.013 | -74.231
-11.5 | -0.988 | 0.01216 | 0.012 | -81.222
-11 | -0.986 | 0.01138 | 0.011 | -86.649
-10.5 | -0.977 | 0.01074 | 0.009 | -91.004
-10 | -0.961 | 0.01016 | 0.008 | -94.584
-9.5 | -0.938 | 0.00968 | 0.007 | -96.962
-9 | -0.91 | 0.00921 | 0.006 | -98.764
-8.5 | -0.876 | 0.00892 | 0.004 | -98.203
-8 | -0.837 | 0.0083 | 0.003 | -100.84
-7.5 | -0.794 | 0.00792 | 0.002 | -100.211
-7 | -0.747 | 0.00765 | 0.001 | -97.687
-6.5 | -0.697 | 0.00737 | -0.001 | -94.487
-6 | -0.644 | 0.00714 | -0.002 | -90.138
-5.5 | -0.588 | 0.00696 | -0.003 | -84.493
-5 | -0.53 | 0.00675 | -0.004 | -78.536
-4.5 | -0.471 | 0.00659 | -0.006 | -71.512
-4 | -0.411 | 0.00645 | -0.007 | -63.653
-3.5 | -0.349 | 0.00537 | -0.008 | -65.112
-3 | -0.287 | 0.00591 | -0.01 | -48.677
-2.5 | -0.225 | 0.00598 | -0.011 | -37.614
-2 | -0.162 | 0.00588 | -0.012 | -27.584
-1.5 | -0.099 | 0.00603 | -0.013 | -16.469
-1 | -0.036 | 0.00591 | -0.015 | -6.119
-0.5 | 0.027 | 0.00564 | -0.016 | 4.848
0 | 0.091 | 0.00568 | -0.017 | 15.964
0.5 | 0.154 | 0.00555 | -0.019 | 27.726
1 | 0.217 | 0.0063 | -0.02 | 34.474
1.5 | 0.279 | 0.00641 | -0.021 | 43.609
2 | 0.342 | 0.00658 | -0.022 | 51.969
2.5 | 0.404 | 0.00658 | -0.024 | 61.364
3 | 0.466 | 0.00691 | -0.025 | 67.428
3.5 | 0.527 | 0.00689 | -0.026 | 76.503
4 | 0.588 | 0.00669 | -0.028 | 87.894
4.5 | 0.647 | 0.00693 | -0.029 | 93.383
5 | 0.705 | 0.00718 | -0.03 | 98.227
5.5 | 0.761 | 0.00743 | -0.031 | 102.43
6 | 0.816 | 0.00773 | -0.033 | 105.532
6.5 | 0.867 | 0.0082 | -0.034 | 105.791
7 | 0.916 | 0.00856 | -0.035 | 106.992
7.5 | 0.962 | 0.00891 | -0.036 | 107.96
8 | 1.004 | 0.00932 | -0.038 | 107.726
8.5 | 1.041 | 0.00976 | -0.039 | 106.686
9 | 1.074 | 0.01018 | -0.04 | 105.475
9.5 | 1.101 | 0.01074 | -0.041 | 102.508
10 | 1.123 | 0.01118 | -0.042 | 100.428
10.5 | 1.138 | 0.01187 | -0.043 | 95.894
11 | 1.147 | 0.01251 | -0.045 | 91.685
11.5 | 1.149 | 0.01326 | -0.046 | 86.632
12 | 1.144 | 0.01393 | -0.047 | 82.079
12.5 | 1.126 | 0.01498 | -0.048 | 75.198
13 | 1.097 | 0.01585 | -0.049 | 69.217
13.5 | 1.058 | 0.01743 | -0.05 | 60.669
14 | 1.008 | 0.01952 | -0.051 | 51.648
14.5 | 0.946 | 0.02359 | -0.051 | 40.105
15 | 0.796 | 0.06801 | -0.042 | 11.702
15.5 | 0.723 | 0.08547 | -0.04 | 8.464
16 | 0.651 | 0.10504 | -0.036 | 6.195
16.5 | 0.585 | 0.11671 | -0.034 | 5.011

## 150. Re 20M Mach 0.25 (2)
BIGFOIL.COM POLAR EXPORT
NACA67-115 a=0.6
NACA67-115 a=0.6 |  |  |  | Cl Max: | 1.6171 | at alpha= | 20 | deg
XFOIL ncrit=9 |  |  |  | L/D Max: | 95.8557 | at alpha= | 9.5 | deg
Re: | 20000000 |  |  | Cd Min: | 0.04044 | at alpha= | 20 | deg
Mach: | 0.25 |  |  | Cl=0 at alpha= | -1.1125 | deg
|  |  |  | @ Cl=0.1, Cd= | 0.0049656
|  |  |  | @ Cl=0.4, Cd= | 0.0057771
|  |  |  | @ Cl=0.6, Cd= | 0.0069137
alpha (deg) | Cl | Cd | Cm | Cl/Cd
-20 | -1.5188 | 0.03877 | -0.1147 | -39.1746
-19.5 | -1.5265 | 0.03376 | -0.1122 | -45.2162
-18.5 | -1.5131 | 0.02693 | -0.105 | -56.1864
-18 | -1.4949 | 0.02456 | -0.101 | -60.8673
-17.5 | -1.4775 | 0.02227 | -0.0966 | -66.3449
-17 | -1.453 | 0.02046 | -0.0924 | -71.0166
-16.5 | -1.4282 | 0.01875 | -0.088 | -76.1707
-16 | -1.3967 | 0.01746 | -0.084 | -79.9943
-15.5 | -1.3631 | 0.01629 | -0.0801 | -83.6771
-15 | -1.3259 | 0.01526 | -0.0766 | -86.8873
-14.5 | -1.289 | 0.01427 | -0.073 | -90.3294
-14 | -1.2481 | 0.01346 | -0.0698 | -92.7266
-13.5 | -1.2072 | 0.01269 | -0.0667 | -95.13
-13 | -1.1623 | 0.0121 | -0.0641 | -96.0579
-12.5 | -1.1203 | 0.01141 | -0.0611 | -98.1858
-12 | -1.0747 | 0.01086 | -0.0586 | -98.9595
-11.5 | -1.0293 | 0.01036 | -0.0562 | -99.3533
-11 | -0.9841 | 0.00978 | -0.0537 | -100.6237
-10.5 | -0.9379 | 0.00928 | -0.0514 | -101.0668
-10 | -0.8908 | 0.00883 | -0.0493 | -100.8834
-9.5 | -0.843 | 0.00841 | -0.0474 | -100.2378
-9 | -0.7949 | 0.00804 | -0.0455 | -98.8682
-8.5 | -0.7458 | 0.00769 | -0.0438 | -96.9831
-8 | -0.6986 | 0.00731 | -0.0418 | -95.5677
-7.5 | -0.6493 | 0.00702 | -0.0402 | -92.4929
-7 | -0.6018 | 0.0067 | -0.0383 | -89.8209
-6.5 | -0.5539 | 0.0064 | -0.0364 | -86.5469
-6 | -0.5063 | 0.00615 | -0.0345 | -82.3252
-5.5 | -0.459 | 0.00593 | -0.0325 | -77.403
-5 | -0.4121 | 0.00576 | -0.0304 | -71.5451
-4.5 | -0.359 | 0.00557 | -0.0297 | -64.4524
-4 | -0.3049 | 0.00538 | -0.0293 | -56.6729
-3.5 | -0.2507 | 0.00521 | -0.0289 | -48.119
-3 | -0.1967 | 0.00504 | -0.0285 | -39.0278
-2.5 | -0.1418 | 0.00487 | -0.0282 | -29.117
-2 | -0.0892 | 0.00465 | -0.0276 | -19.1828
-1.5 | -0.0372 | 0.00452 | -0.0268 | -8.2301
-1 | 0.0108 | 0.00467 | -0.0253 | 2.3126
-0.5 | 0.0518 | 0.00499 | -0.0224 | 10.3808
0 | 0.0951 | 0.00497 | -0.02 | 19.1348
0.5 | 0.1288 | 0.00494 | -0.0156 | 26.0729
1 | 0.1656 | 0.00517 | -0.0119 | 32.0309
2 | 0.2466 | 0.00483 | -0.0058 | 51.0559
2.5 | 0.2937 | 0.00505 | -0.0039 | 58.1584
3 | 0.3305 | 0.00525 | 0.0002 | 62.9524
3.5 | 0.3714 | 0.00557 | 0.0034 | 66.6786
4 | 0.4142 | 0.00588 | 0.0061 | 70.4422
4.5 | 0.4616 | 0.00615 | 0.0078 | 75.0569
5 | 0.5096 | 0.00641 | 0.0094 | 79.5008
5.5 | 0.5581 | 0.00668 | 0.0109 | 83.5479
6 | 0.6065 | 0.00695 | 0.0124 | 87.2662
6.5 | 0.6546 | 0.00727 | 0.0139 | 90.0413
7 | 0.7003 | 0.00763 | 0.0159 | 91.7824
7.5 | 0.7472 | 0.00799 | 0.0177 | 93.5169
8 | 0.7913 | 0.00844 | 0.02 | 93.7559
8.5 | 0.8376 | 0.00885 | 0.0219 | 94.6441
9 | 0.8848 | 0.00925 | 0.0237 | 95.6541
9.5 | 0.9298 | 0.0097 | 0.0258 | 95.8557
10 | 0.9747 | 0.01023 | 0.028 | 95.2786
10.5 | 1.0201 | 0.01074 | 0.0301 | 94.9814
11 | 1.0634 | 0.01132 | 0.0325 | 93.9399
11.5 | 1.108 | 0.01191 | 0.0347 | 93.0311
12 | 1.1505 | 0.01253 | 0.0372 | 91.8196
12.5 | 1.1932 | 0.01319 | 0.0398 | 90.4625
13 | 1.2349 | 0.01391 | 0.0424 | 88.7779
13.5 | 1.2749 | 0.01472 | 0.0452 | 86.6101
14 | 1.313 | 0.01568 | 0.0483 | 83.7372
14.5 | 1.3498 | 0.01669 | 0.0515 | 80.8748
15 | 1.3834 | 0.01788 | 0.055 | 77.3714
15.5 | 1.4197 | 0.01902 | 0.0581 | 74.6425
16 | 1.4498 | 0.02047 | 0.0619 | 70.8256
16.5 | 1.4849 | 0.02177 | 0.0649 | 68.2085
17 | 1.5127 | 0.02347 | 0.0685 | 64.4525
17.5 | 1.5361 | 0.02553 | 0.0724 | 60.1684
18 | 1.5589 | 0.02772 | 0.0759 | 56.2374
18.5 | 1.5792 | 0.03024 | 0.0792 | 52.2222
19 | 1.5976 | 0.03301 | 0.0824 | 48.3975
19.5 | 1.6097 | 0.03645 | 0.0853 | 44.1619
20 | 1.6171 | 0.04044 | 0.0877 | 39.9876

## 151. Re 20M Mach 0.50 (1)
BIGFOIL.COM POLAR EXPORT
NACA67-115 a=0.6
NACA67-115 a=0.6 |  |  |  | Cl Max: | 1.144 | at alpha= | 20 | deg
JavaFoil+Calcfoil stall+Eppler ext transition |  |  |  | L/D Max: | 97.63 | at alpha= | 5.5 | deg
Re: | 20000000 |  |  | Cd Min: | 0.00594 | at alpha= | 0.5 | deg
Mach: | 0.5 |  |  | Cl=0 at alpha= | -0.71429 | deg
|  |  |  | @ Cl=0.1, Cd= | 0.0065182
|  |  |  | @ Cl=0.4, Cd= | 0.0068761
|  |  |  | @ Cl=0.6, Cd= | 0.0072427
alpha (deg) | Cl | Cd | Cm | Cl/Cd
-20 | -1.071 | 0.18172 | 0.021 | -5.896
-19.5 | -1.043 | 0.17692 | 0.02 | -5.893
-19 | -1.016 | 0.16913 | 0.019 | -6.005
-18.5 | -0.987 | 0.16618 | 0.018 | -5.939
-18 | -0.959 | 0.16535 | 0.017 | -5.798
-17.5 | -0.934 | 0.1484 | 0.017 | -6.291
-17 | -0.906 | 0.14009 | 0.016 | -6.468
-16.5 | -0.877 | 0.13695 | 0.015 | -6.407
-16 | -0.849 | 0.13399 | 0.014 | -6.338
-15.5 | -0.823 | 0.12095 | 0.014 | -6.802
-15 | -0.796 | 0.10923 | 0.013 | -7.289
-14.5 | -0.769 | 0.10215 | 0.012 | -7.53
-14 | -0.74 | 0.09935 | 0.011 | -7.448
-13.5 | -0.714 | 0.09003 | 0.011 | -7.931
-13 | -0.689 | 0.08146 | 0.01 | -8.463
-12.5 | -0.664 | 0.07506 | 0.01 | -8.846
-12 | -0.63 | 0.07848 | 0.008 | -8.024
-11.5 | -0.608 | 0.06859 | 0.008 | -8.861
-11 | -0.68 | 0.01784 | 0.011 | -38.09
-10.5 | -0.661 | 0.01367 | 0.01 | -48.331
-10 | -0.517 | 0.06573 | 0.005 | -7.873
-9.5 | -0.493 | 0.05801 | 0.004 | -8.492
-9 | -0.558 | 0.01305 | 0.006 | -42.726
-8.5 | -0.434 | 0.05593 | 0.003 | -7.767
-8 | -0.495 | 0.01134 | 0.004 | -43.629
-7.5 | -0.746 | 0.01007 | 0.002 | -74.062
-7 | -0.758 | 0.00922 | 0.001 | -82.198
-6.5 | -0.734 | 0.00857 | -0.001 | -85.683
-6 | -0.693 | 0.00814 | -0.002 | -85.097
-5.5 | -0.641 | 0.00777 | -0.003 | -82.55
-5 | -0.583 | 0.00756 | -0.005 | -77.13
-4.5 | -0.52 | 0.00726 | -0.006 | -71.598
-4 | -0.454 | 0.00704 | -0.008 | -64.562
-3.5 | -0.387 | 0.00685 | -0.009 | -56.564
-3 | -0.319 | 0.0066 | -0.011 | -48.398
-2.5 | -0.25 | 0.00629 | -0.012 | -39.755
-2 | -0.181 | 0.00671 | -0.013 | -26.906
-1.5 | -0.11 | 0.00661 | -0.015 | -16.71
-1 | -0.04 | 0.00646 | -0.016 | -6.228
-0.5 | 0.03 | 0.00639 | -0.018 | 4.763
0 | 0.101 | 0.00652 | -0.019 | 15.48
0.5 | 0.171 | 0.00594 | -0.021 | 28.838
1 | 0.242 | 0.00625 | -0.022 | 38.641
1.5 | 0.311 | 0.00645 | -0.024 | 48.224
2 | 0.38 | 0.00685 | -0.025 | 55.504
2.5 | 0.449 | 0.00694 | -0.026 | 64.712
3 | 0.518 | 0.00737 | -0.028 | 70.233
3.5 | 0.585 | 0.00718 | -0.029 | 81.475
4 | 0.652 | 0.00746 | -0.031 | 87.399
4.5 | 0.715 | 0.00782 | -0.032 | 91.483
5 | 0.776 | 0.00815 | -0.034 | 95.233
5.5 | 0.832 | 0.00852 | -0.035 | 97.63
6 | 0.881 | 0.00921 | -0.036 | 95.706
6.5 | 0.92 | 0.00978 | -0.038 | 94.094
7 | 0.944 | 0.01042 | -0.039 | 90.558
7.5 | 0.937 | 0.01113 | -0.04 | 84.229
8 | 0.84 | 0.01203 | -0.042 | 69.86
8.5 | 0.624 | 0.01313 | -0.043 | 47.5
9 | 0.543 | 0.05669 | -0.025 | 9.58
9.5 | 0.689 | 0.01433 | -0.046 | 48.058
10 | 0.6 | 0.06131 | -0.028 | 9.79
10.5 | 0.755 | 0.01491 | -0.048 | 50.638
11 | 0.786 | 0.01625 | -0.049 | 48.36
11.5 | 0.813 | 0.01865 | -0.05 | 43.602
12 | 0.715 | 0.07292 | -0.034 | 9.809
12.5 | 0.736 | 0.08358 | -0.031 | 8.808
13 | 0.773 | 0.07834 | -0.036 | 9.867
13.5 | 0.796 | 0.08771 | -0.035 | 9.071
14 | 0.817 | 0.09921 | -0.033 | 8.235
14.5 | 0.844 | 0.11062 | -0.034 | 7.626
15 | 0.871 | 0.11899 | -0.035 | 7.318
15.5 | 0.898 | 0.12507 | -0.035 | 7.177
16 | 0.925 | 0.13067 | -0.037 | 7.081
16.5 | 0.954 | 0.13607 | -0.038 | 7.009
17 | 0.982 | 0.14439 | -0.04 | 6.802
17.5 | 1.006 | 0.16284 | -0.039 | 6.179
18 | 1.034 | 0.16396 | -0.041 | 6.307
18.5 | 1.062 | 0.16749 | -0.042 | 6.34
19 | 1.091 | 0.17005 | -0.044 | 6.417
19.5 | 1.118 | 0.1901 | -0.045 | 5.88
20 | 1.144 | 0.20239 | -0.045 | 5.65

## 152. Re 20M Mach 0.50 (2)
BIGFOIL.COM POLAR EXPORT
NACA67-115 a=0.6
NACA67-115 a=0.6 |  |  |  | Cl Max: | 1.0416 | at alpha= | 10.5 | deg
XFOIL ncrit=9 |  |  |  | L/D Max: | 77.288 | at alpha= | 9 | deg
Re: | 20000000 |  |  | Cd Min: | 0.21373 | at alpha= | 20 | deg
Mach: | 0.5 |  |  | Cl=0 at alpha= | -1.4825 | deg
|  |  |  | @ Cl=0.1, Cd= | 0.0047831
|  |  |  | @ Cl=0.4, Cd= | 0.0070129
|  |  |  | @ Cl=0.6, Cd= | 0.0084301
alpha (deg) | Cl | Cd | Cm | Cl/Cd
-15 | -0.5938 | 0.10537 | -0.0976 | -5.6354
-14.5 | -0.61 | 0.09392 | -0.1051 | -6.4949
-14 | -0.6208 | 0.08338 | -0.1118 | -7.4454
-13.5 | -0.6365 | 0.07118 | -0.1193 | -8.9421
-13 | -0.6493 | 0.05931 | -0.1282 | -10.9476
-12.5 | -0.6809 | 0.04826 | -0.1347 | -14.109
-12 | -0.7139 | 0.0399 | -0.1356 | -17.8922
-11.5 | -0.7578 | 0.03257 | -0.1318 | -23.2668
-11 | -0.7995 | 0.02649 | -0.1242 | -30.1812
-10.5 | -0.8407 | 0.0209 | -0.1137 | -40.2249
-10 | -0.8751 | 0.01545 | -0.1015 | -56.6408
-9.5 | -0.8693 | 0.01176 | -0.0913 | -73.9201
-9 | -0.8308 | 0.01012 | -0.0835 | -82.0949
-8.5 | -0.7757 | 0.00932 | -0.0784 | -83.2296
-8 | -0.7193 | 0.00873 | -0.0741 | -82.394
-7.5 | -0.6603 | 0.00824 | -0.0706 | -80.1335
-7 | -0.6027 | 0.00779 | -0.0673 | -77.3684
-6.5 | -0.546 | 0.00737 | -0.0642 | -74.0841
-6 | -0.4881 | 0.00699 | -0.0616 | -69.8283
-5.5 | -0.431 | 0.00665 | -0.0591 | -64.812
-5 | -0.3721 | 0.00635 | -0.0571 | -58.5984
-4.5 | -0.3153 | 0.00605 | -0.055 | -52.1157
-4 | -0.2569 | 0.0058 | -0.0534 | -44.2931
-3.5 | -0.2005 | 0.00555 | -0.0515 | -36.1261
-3 | -0.1448 | 0.0053 | -0.0496 | -27.3208
-2.5 | -0.0917 | 0.00506 | -0.0473 | -18.1225
-2 | -0.0457 | 0.00475 | -0.0435 | -9.6211
-1.5 | -0.0018 | 0.00457 | -0.0392 | -0.39387
-1 | 0.0497 | 0.00442 | -0.0366 | 11.2443
-0.5 | 0.0847 | 0.00474 | -0.0308 | 17.8692
0 | 0.1131 | 0.00482 | -0.0237 | 23.4647
0.5 | 0.1339 | 0.00491 | -0.015 | 27.2709
1 | 0.1559 | 0.00501 | -0.0064 | 31.1178
1.5 | 0.1633 | 0.00512 | 0.0053 | 31.8945
2 | 0.1894 | 0.00515 | 0.0128 | 36.7767
2.5 | 0.2335 | 0.00555 | 0.0167 | 42.0721
3 | 0.2809 | 0.00598 | 0.02 | 46.9732
3.5 | 0.3263 | 0.00644 | 0.0236 | 50.6677
4 | 0.3769 | 0.00686 | 0.0263 | 54.9417
4.5 | 0.4313 | 0.00722 | 0.0284 | 59.7368
5 | 0.4858 | 0.00759 | 0.0305 | 64.0053
5.5 | 0.5423 | 0.00796 | 0.0325 | 68.1281
6 | 0.5962 | 0.0084 | 0.0351 | 70.9762
6.5 | 0.6518 | 0.00884 | 0.0376 | 73.733
7 | 0.7038 | 0.00942 | 0.0409 | 74.7134
7.5 | 0.7572 | 0.00998 | 0.0442 | 75.8717
8 | 0.8115 | 0.01058 | 0.0477 | 76.7013
8.5 | 0.8655 | 0.01122 | 0.0515 | 77.139
9 | 0.9205 | 0.01191 | 0.0555 | 77.288
9.5 | 0.9727 | 0.01277 | 0.0603 | 76.1707
10 | 1.0171 | 0.01403 | 0.0666 | 72.4947
10.5 | 1.0416 | 0.01624 | 0.0752 | 64.1379
11 | 1.0341 | 0.02028 | 0.0857 | 50.9911
11.5 | 1.0027 | 0.02599 | 0.0957 | 38.5802
12 | 0.965 | 0.0324 | 0.1035 | 29.784
12.5 | 0.922 | 0.04009 | 0.1084 | 22.9983
13 | 0.8838 | 0.04881 | 0.1094 | 18.1069
13.5 | 0.8492 | 0.059 | 0.1063 | 14.3932
14 | 0.8203 | 0.07085 | 0.0993 | 11.578
14.5 | 0.7934 | 0.08468 | 0.0894 | 9.3694
15 | 0.7796 | 0.09709 | 0.0814 | 8.0297
16 | 0.7506 | 0.12075 | 0.0665 | 6.2161
16.5 | 0.7349 | 0.13317 | 0.0584 | 5.5185
17 | 0.7251 | 0.1449 | 0.0508 | 5.0041
17.5 | 0.7162 | 0.15689 | 0.0431 | 4.565
18.5 | 0.7126 | 0.17912 | 0.0295 | 3.9783
19 | 0.7132 | 0.19002 | 0.0229 | 3.7533
19.5 | 0.7107 | 0.20213 | 0.0159 | 3.5161
20 | 0.7121 | 0.21373 | 0.0095 | 3.3318