## index
index | Re | Mach | Datasource
1 | 50000 | 0 | JavaFoil+Calcfoil stall+Eppler ext transition
2 | 50000 | 0 | XFOIL ncrit=9
3 | 50000 | 0.1 | JavaFoil+Calcfoil stall+Eppler ext transition
4 | 50000 | 0.1 | XFOIL ncrit=9
5 | 50000 | 0.25 | JavaFoil+Calcfoil stall+Eppler ext transition
6 | 50000 | 0.25 | XFOIL ncrit=9
7 | 50000 | 0.5 | JavaFoil+Calcfoil stall+Eppler ext transition
8 | 50000 | 0.5 | XFOIL ncrit=9
9 | 100000 | 0 | JavaFoil+Calcfoil stall+Eppler ext transition
10 | 100000 | 0 | XFOIL ncrit=9
11 | 100000 | 0.1 | JavaFoil+Calcfoil stall+Eppler ext transition
12 | 100000 | 0.1 | XFOIL ncrit=9
13 | 100000 | 0.25 | JavaFoil+Calcfoil stall+Eppler ext transition
14 | 100000 | 0.25 | XFOIL ncrit=9
15 | 100000 | 0.5 | JavaFoil+Calcfoil stall+Eppler ext transition
16 | 100000 | 0.5 | XFOIL ncrit=9
17 | 250000 | 0 | JavaFoil+Calcfoil stall+Eppler ext transition
18 | 250000 | 0 | XFOIL ncrit=9
19 | 250000 | 0.1 | JavaFoil+Calcfoil stall+Eppler ext transition
20 | 250000 | 0.1 | XFOIL ncrit=9
21 | 250000 | 0.25 | JavaFoil+Calcfoil stall+Eppler ext transition
22 | 250000 | 0.25 | XFOIL ncrit=9
23 | 250000 | 0.5 | JavaFoil+Calcfoil stall+Eppler ext transition
24 | 250000 | 0.5 | XFOIL ncrit=9
25 | 500000 | 0 | JavaFoil+Calcfoil stall+Eppler ext transition
26 | 500000 | 0 | XFOIL ncrit=9
27 | 500000 | 0.1 | JavaFoil+Calcfoil stall+Eppler ext transition
28 | 500000 | 0.1 | XFOIL ncrit=9
29 | 500000 | 0.25 | JavaFoil+Calcfoil stall+Eppler ext transition
30 | 500000 | 0.25 | XFOIL ncrit=9
31 | 500000 | 0.5 | JavaFoil+Calcfoil stall+Eppler ext transition
32 | 500000 | 0.5 | XFOIL ncrit=9
33 | 750000 | 0 | JavaFoil+Calcfoil stall+Eppler ext transition
34 | 750000 | 0 | XFOIL ncrit=9
35 | 750000 | 0.1 | JavaFoil+Calcfoil stall+Eppler ext transition
36 | 750000 | 0.1 | XFOIL ncrit=9
37 | 750000 | 0.25 | JavaFoil+Calcfoil stall+Eppler ext transition
38 | 750000 | 0.25 | XFOIL ncrit=9
39 | 750000 | 0.5 | JavaFoil+Calcfoil stall+Eppler ext transition
40 | 750000 | 0.5 | XFOIL ncrit=9
41 | 1000000 | 0 | JavaFoil+Calcfoil stall+Eppler ext transition
42 | 1000000 | 0 | XFOIL ncrit=9
43 | 1000000 | 0.1 | JavaFoil+Calcfoil stall+Eppler ext transition
44 | 1000000 | 0.1 | XFOIL ncrit=9
45 | 1000000 | 0.25 | JavaFoil+Calcfoil stall+Eppler ext transition
46 | 1000000 | 0.25 | XFOIL ncrit=9
47 | 1000000 | 0.5 | JavaFoil+Calcfoil stall+Eppler ext transition
48 | 1000000 | 0.5 | XFOIL ncrit=9
49 | 2000000 | 0 | JavaFoil+Calcfoil stall+Eppler ext transition
50 | 2000000 | 0 | XFOIL ncrit=9
51 | 2000000 | 0.1 | JavaFoil+Calcfoil stall+Eppler ext transition
52 | 2000000 | 0.1 | XFOIL ncrit=9
53 | 2000000 | 0.25 | JavaFoil+Calcfoil stall+Eppler ext transition
54 | 2000000 | 0.25 | XFOIL ncrit=9
55 | 2000000 | 0.5 | JavaFoil+Calcfoil stall+Eppler ext transition
56 | 2000000 | 0.5 | XFOIL ncrit=9
57 | 3000000 | 0 | JavaFoil+Calcfoil stall+Eppler ext transition
58 | 3000000 | 0 | XFOIL ncrit=9
59 | 3000000 | 0.1 | JavaFoil+Calcfoil stall+Eppler ext transition
60 | 3000000 | 0.1 | XFOIL ncrit=9
61 | 3000000 | 0.25 | JavaFoil+Calcfoil stall+Eppler ext transition
62 | 3000000 | 0.25 | XFOIL ncrit=9
63 | 3000000 | 0.5 | JavaFoil+Calcfoil stall+Eppler ext transition
64 | 3000000 | 0.5 | XFOIL ncrit=9
65 | 4000000 | 0 | JavaFoil+Calcfoil stall+Eppler ext transition
66 | 4000000 | 0 | XFOIL ncrit=9
67 | 4000000 | 0.1 | JavaFoil+Calcfoil stall+Eppler ext transition
68 | 4000000 | 0.1 | XFOIL ncrit=9
69 | 4000000 | 0.25 | JavaFoil+Calcfoil stall+Eppler ext transition
70 | 4000000 | 0.25 | XFOIL ncrit=9
71 | 4000000 | 0.5 | JavaFoil+Calcfoil stall+Eppler ext transition
72 | 4000000 | 0.5 | XFOIL ncrit=9
73 | 5000000 | 0 | JavaFoil+Calcfoil stall+Eppler ext transition
74 | 5000000 | 0 | XFOIL ncrit=9
75 | 5000000 | 0.1 | JavaFoil+Calcfoil stall+Eppler ext transition
76 | 5000000 | 0.1 | XFOIL ncrit=9
77 | 5000000 | 0.25 | JavaFoil+Calcfoil stall+Eppler ext transition
78 | 5000000 | 0.25 | XFOIL ncrit=9
79 | 5000000 | 0.5 | JavaFoil+Calcfoil stall+Eppler ext transition
80 | 5000000 | 0.5 | XFOIL ncrit=9
81 | 6000000 | 0 | JavaFoil+Calcfoil stall+Eppler ext transition
82 | 6000000 | 0 | XFOIL ncrit=9
83 | 6000000 | 0.1 | JavaFoil+Calcfoil stall+Eppler ext transition
84 | 6000000 | 0.1 | XFOIL ncrit=9
85 | 6000000 | 0.25 | JavaFoil+Calcfoil stall+Eppler ext transition
86 | 6000000 | 0.25 | XFOIL ncrit=9
87 | 6000000 | 0.5 | JavaFoil+Calcfoil stall+Eppler ext transition
88 | 6000000 | 0.5 | XFOIL ncrit=9
89 | 7000000 | 0 | JavaFoil+Calcfoil stall+Eppler ext transition
90 | 7000000 | 0 | XFOIL ncrit=9
91 | 7000000 | 0.1 | JavaFoil+Calcfoil stall+Eppler ext transition
92 | 7000000 | 0.1 | XFOIL ncrit=9
93 | 7000000 | 0.25 | JavaFoil+Calcfoil stall+Eppler ext transition
94 | 7000000 | 0.25 | XFOIL ncrit=9
95 | 7000000 | 0.5 | JavaFoil+Calcfoil stall+Eppler ext transition
96 | 7000000 | 0.5 | XFOIL ncrit=9
97 | 8000000 | 0 | JavaFoil+Calcfoil stall+Eppler ext transition
98 | 8000000 | 0 | XFOIL ncrit=9
99 | 8000000 | 0.1 | JavaFoil+Calcfoil stall+Eppler ext transition
100 | 8000000 | 0.1 | XFOIL ncrit=9
101 | 8000000 | 0.25 | JavaFoil+Calcfoil stall+Eppler ext transition
102 | 8000000 | 0.25 | XFOIL ncrit=9
103 | 8000000 | 0.5 | JavaFoil+Calcfoil stall+Eppler ext transition
104 | 8000000 | 0.5 | XFOIL ncrit=9
105 | 10000000 | 0 | JavaFoil+Calcfoil stall+Eppler ext transition
106 | 10000000 | 0 | XFOIL ncrit=9
107 | 10000000 | 0.1 | JavaFoil+Calcfoil stall+Eppler ext transition
108 | 10000000 | 0.1 | XFOIL ncrit=9
109 | 10000000 | 0.25 | JavaFoil+Calcfoil stall+Eppler ext transition
110 | 10000000 | 0.25 | XFOIL ncrit=9
111 | 10000000 | 0.5 | JavaFoil+Calcfoil stall+Eppler ext transition
112 | 10000000 | 0.5 | XFOIL ncrit=9
113 | 12000000 | 0 | JavaFoil+Calcfoil stall+Eppler ext transition
114 | 12000000 | 0 | XFOIL ncrit=9
115 | 12000000 | 0.1 | JavaFoil+Calcfoil stall+Eppler ext transition
116 | 12000000 | 0.1 | XFOIL ncrit=9
117 | 12000000 | 0.25 | JavaFoil+Calcfoil stall+Eppler ext transition
118 | 12000000 | 0.25 | XFOIL ncrit=9
119 | 12000000 | 0.5 | JavaFoil+Calcfoil stall+Eppler ext transition
120 | 12000000 | 0.5 | XFOIL ncrit=9
121 | 14000000 | 0 | JavaFoil+Calcfoil stall+Eppler ext transition
122 | 14000000 | 0 | XFOIL ncrit=9
123 | 14000000 | 0.1 | JavaFoil+Calcfoil stall+Eppler ext transition
124 | 14000000 | 0.1 | XFOIL ncrit=9
125 | 14000000 | 0.25 | JavaFoil+Calcfoil stall+Eppler ext transition
126 | 14000000 | 0.25 | XFOIL ncrit=9
127 | 14000000 | 0.5 | JavaFoil+Calcfoil stall+Eppler ext transition
128 | 14000000 | 0.5 | XFOIL ncrit=9
129 | 16000000 | 0 | JavaFoil+Calcfoil stall+Eppler ext transition
130 | 16000000 | 0 | XFOIL ncrit=9
131 | 16000000 | 0.1 | JavaFoil+Calcfoil stall+Eppler ext transition
132 | 16000000 | 0.1 | XFOIL ncrit=9
133 | 16000000 | 0.25 | JavaFoil+Calcfoil stall+Eppler ext transition
134 | 16000000 | 0.25 | XFOIL ncrit=9
135 | 16000000 | 0.5 | JavaFoil+Calcfoil stall+Eppler ext transition
136 | 16000000 | 0.5 | XFOIL ncrit=9
137 | 18000000 | 0 | JavaFoil+Calcfoil stall+Eppler ext transition
138 | 18000000 | 0 | XFOIL ncrit=9
139 | 18000000 | 0.1 | JavaFoil+Calcfoil stall+Eppler ext transition
140 | 18000000 | 0.1 | XFOIL ncrit=9
141 | 18000000 | 0.25 | JavaFoil+Calcfoil stall+Eppler ext transition
142 | 18000000 | 0.25 | XFOIL ncrit=9
143 | 18000000 | 0.5 | JavaFoil+Calcfoil stall+Eppler ext transition
144 | 18000000 | 0.5 | XFOIL ncrit=9
145 | 20000000 | 0 | JavaFoil+Calcfoil stall+Eppler ext transition
146 | 20000000 | 0 | XFOIL ncrit=9
147 | 20000000 | 0.1 | JavaFoil+Calcfoil stall+Eppler ext transition
148 | 20000000 | 0.1 | XFOIL ncrit=9
149 | 20000000 | 0.25 | JavaFoil+Calcfoil stall+Eppler ext transition
150 | 20000000 | 0.25 | XFOIL ncrit=9
151 | 20000000 | 0.5 | JavaFoil+Calcfoil stall+Eppler ext transition
152 | 20000000 | 0.5 | XFOIL ncrit=9

## 1. Re 50k Mach 0.00 (1)
BIGFOIL.COM POLAR EXPORT
GA 40A012
GA 40A012 |  |  |  | Cl Max: | 0.769 | at alpha= | 11.5 | deg
JavaFoil+Calcfoil stall+Eppler ext transition |  |  |  | L/D Max: | 22.231 | at alpha= | 3.5 | deg
Re: | 50000 |  |  | Cd Min: | 0.01611 | at alpha= | 0 | deg
Mach: | 0 |  |  | Cl=0 at alpha= | 0 | deg
|  |  |  | @ Cl=0.1, Cd= | 0.016777
|  |  |  | @ Cl=0.4, Cd= | 0.039956
|  |  |  | @ Cl=0.6, Cd= | 0.055539
alpha (deg) | Cl | Cd | Cm | Cl/Cd
-16.5 | -0.638 | 0.31585 | 0.01 | -2.02
-16 | -0.658 | 0.27078 | 0.01 | -2.429
-15.5 | -0.677 | 0.25124 | 0.01 | -2.694
-15 | -0.695 | 0.23367 | 0.009 | -2.974
-14.5 | -0.712 | 0.21744 | 0.009 | -3.274
-14 | -0.727 | 0.20037 | 0.009 | -3.63
-13.5 | -0.741 | 0.18679 | 0.008 | -3.966
-13 | -0.752 | 0.1665 | 0.008 | -4.516
-12.5 | -0.761 | 0.14351 | 0.008 | -5.3
-12 | -0.766 | 0.13365 | 0.008 | -5.733
-11.5 | -0.769 | 0.13091 | 0.007 | -5.871
-11 | -0.768 | 0.1179 | 0.007 | -6.51
-10.5 | -0.763 | 0.10491 | 0.006 | -7.271
-10 | -0.754 | 0.09859 | 0.006 | -7.649
-9.5 | -0.742 | 0.08881 | 0.006 | -8.349
-9 | -0.725 | 0.08246 | 0.006 | -8.792
-8.5 | -0.704 | 0.07244 | 0.005 | -9.724
-8 | -0.68 | 0.06683 | 0.005 | -10.177
-7.5 | -0.652 | 0.06322 | 0.005 | -10.316
-7 | -0.621 | 0.05801 | 0.004 | -10.702
-6.5 | -0.587 | 0.05401 | 0.004 | -10.858
-6 | -0.549 | 0.05008 | 0.004 | -10.97
-5.5 | -0.51 | 0.04637 | 0.004 | -10.995
-5 | -0.468 | 0.04339 | 0.003 | -10.793
-4.5 | -0.426 | 0.04073 | 0.004 | -10.471
-4 | -0.382 | 0.03942 | 0.003 | -9.683
-3.5 | -0.414 | 0.01885 | 0.007 | -21.947
-3 | -0.356 | 0.01823 | 0.006 | -19.522
-2.5 | -0.287 | 0.01783 | 0.004 | -16.117
-2 | -0.231 | 0.0175 | 0.004 | -13.195
-1.5 | -0.174 | 0.01714 | 0.003 | -10.173
-1 | -0.117 | 0.01683 | 0.002 | -6.955
-0.5 | -0.059 | 0.01665 | 0.001 | -3.535
0 | 0 | 0.01611 | 0 | 0
0.5 | 0.059 | 0.01665 | -0.001 | 3.535
1 | 0.117 | 0.01683 | -0.002 | 6.955
1.5 | 0.174 | 0.01714 | -0.003 | 10.173
2 | 0.231 | 0.0175 | -0.004 | 13.195
2.5 | 0.287 | 0.01783 | -0.004 | 16.117
3 | 0.359 | 0.01817 | -0.006 | 19.77
3.5 | 0.418 | 0.01878 | -0.007 | 22.231
4 | 0.382 | 0.03942 | -0.003 | 9.683
4.5 | 0.426 | 0.04073 | -0.004 | 10.471
5 | 0.468 | 0.04339 | -0.003 | 10.793
5.5 | 0.51 | 0.04637 | -0.003 | 10.995
6 | 0.549 | 0.05008 | -0.004 | 10.97
6.5 | 0.587 | 0.05401 | -0.004 | 10.858
7 | 0.621 | 0.05801 | -0.004 | 10.702
7.5 | 0.652 | 0.06322 | -0.005 | 10.316
8 | 0.68 | 0.06683 | -0.005 | 10.177
8.5 | 0.704 | 0.07244 | -0.005 | 9.724
9 | 0.725 | 0.08246 | -0.006 | 8.792
9.5 | 0.742 | 0.08881 | -0.006 | 8.349
10 | 0.754 | 0.09859 | -0.006 | 7.649
10.5 | 0.763 | 0.10491 | -0.006 | 7.271
11 | 0.768 | 0.1179 | -0.007 | 6.51
11.5 | 0.769 | 0.13091 | -0.007 | 5.871
12 | 0.766 | 0.13365 | -0.007 | 5.733
12.5 | 0.761 | 0.14351 | -0.008 | 5.3
13 | 0.752 | 0.1665 | -0.008 | 4.516
13.5 | 0.741 | 0.18679 | -0.008 | 3.966
14 | 0.727 | 0.20037 | -0.009 | 3.63
14.5 | 0.712 | 0.21744 | -0.009 | 3.274
15 | 0.695 | 0.23367 | -0.009 | 2.974
15.5 | 0.677 | 0.25124 | -0.009 | 2.694
16 | 0.658 | 0.27078 | -0.01 | 2.429
16.5 | 0.638 | 0.31585 | -0.01 | 2.02

## 2. Re 50k Mach 0.00 (2)
BIGFOIL.COM POLAR EXPORT
GA 40A012
GA 40A012 |  |  |  | Cl Max: | 0.7834 | at alpha= | 20 | deg
XFOIL ncrit=9 |  |  |  | L/D Max: | 22.4019 | at alpha= | 5 | deg
Re: | 50000 |  |  | Cd Min: | 0.24792 | at alpha= | 20 | deg
Mach: | 0 |  |  | Cl=0 at alpha= | 2.7066 | deg
|  |  |  | @ Cl=0.1, Cd= | 0.029815
|  |  |  | @ Cl=0.4, Cd= | 0.029955
|  |  |  | @ Cl=0.6, Cd= | 0.15249
alpha (deg) | Cl | Cd | Cm | Cl/Cd
-20 | -0.7824 | 0.24716 | 0.0578 | -3.1656
-19.5 | -0.7783 | 0.24683 | 0.0514 | -3.1532
-19 | -0.7519 | 0.23467 | 0.0499 | -3.2041
-18.5 | -0.7433 | 0.23147 | 0.0448 | -3.2112
-18 | -0.7231 | 0.22233 | 0.0421 | -3.2524
-17.5 | -0.7115 | 0.21739 | 0.0381 | -3.2729
-17 | -0.6939 | 0.2093 | 0.0351 | -3.3153
-16.5 | -0.6893 | 0.20579 | 0.0304 | -3.3495
-16 | -0.6641 | 0.19588 | 0.0289 | -3.3903
-15.5 | -0.6531 | 0.18938 | 0.0256 | -3.4486
-15 | -0.6533 | 0.18509 | 0.0214 | -3.5296
-14.5 | -0.6489 | 0.17999 | 0.0184 | -3.6052
-14 | -0.6322 | 0.17179 | 0.0165 | -3.6801
-13.5 | -0.622 | 0.16462 | 0.0144 | -3.7784
-13 | -0.6216 | 0.1584 | 0.0118 | -3.9242
-12.5 | -0.5818 | 0.14783 | 0.0124 | -3.9356
-12 | -0.5957 | 0.14345 | 0.0101 | -4.1527
-11.5 | -0.5603 | 0.1338 | 0.0104 | -4.1876
-10.5 | -0.5478 | 0.12033 | 0.0092 | -4.5525
-10 | -0.5291 | 0.11236 | 0.0089 | -4.709
-9.5 | -0.663 | 0.08494 | -0.0229 | -7.8055
-9 | -0.7521 | 0.07197 | -0.0273 | -10.4502
-8.5 | -0.7668 | 0.06177 | -0.0258 | -12.4138
-8 | -0.77 | 0.05338 | -0.022 | -14.4249
-7.5 | -0.7604 | 0.04685 | -0.0167 | -16.2305
-7 | -0.7291 | 0.04084 | -0.0131 | -17.8526
-6.5 | -0.6872 | 0.03538 | -0.0107 | -19.4234
-6 | -0.6349 | 0.03114 | -0.0088 | -20.3886
-5.5 | -0.5699 | 0.02761 | -0.0082 | -20.6411
-5 | -0.554 | 0.02474 | -0.0014 | -22.3929
-4.5 | -0.257 | 0.03482 | -0.0048 | -7.3808
-4 | -0.1763 | 0.03233 | -0.0121 | -5.4531
-3.5 | -0.1034 | 0.02994 | -0.019 | -3.4536
-3 | -0.0328 | 0.02775 | -0.0259 | -1.182
-2.5 | 0.0232 | 0.02617 | -0.0303 | 0.88651
-2 | 0.0309 | 0.02613 | -0.0259 | 1.1825
-1.5 | 0.0221 | 0.02662 | -0.0191 | 0.8302
-1 | 0.0125 | 0.02702 | -0.0123 | 0.46262
-0.5 | 0.0055 | 0.02724 | -0.006 | 0.20191
0 | 0 | 0.02731 | 0 | 0
0.5 | -0.0055 | 0.02724 | 0.006 | -0.20191
1 | -0.0125 | 0.02701 | 0.0123 | -0.46279
1.5 | -0.0221 | 0.02661 | 0.0191 | -0.83051
2 | -0.0309 | 0.02612 | 0.026 | -1.183
2.5 | -0.0231 | 0.02615 | 0.0303 | -0.88337
3 | 0.0328 | 0.02773 | 0.0259 | 1.1828
3.5 | 0.1037 | 0.02993 | 0.0189 | 3.4648
4 | 0.1765 | 0.03231 | 0.0121 | 5.4627
4.5 | 0.2572 | 0.0348 | 0.0048 | 7.3908
5 | 0.554 | 0.02473 | 0.0014 | 22.4019
5.5 | 0.5699 | 0.02762 | 0.0082 | 20.6336
6 | 0.6352 | 0.03119 | 0.0088 | 20.3655
6.5 | 0.6872 | 0.03538 | 0.0107 | 19.4234
7 | 0.7288 | 0.04082 | 0.0132 | 17.854
7.5 | 0.7604 | 0.04685 | 0.0167 | 16.2305
8 | 0.7699 | 0.05343 | 0.022 | 14.4095
8.5 | 0.7667 | 0.06175 | 0.0258 | 12.4162
9 | 0.7556 | 0.07205 | 0.0272 | 10.4872
9.5 | 0.662 | 0.08507 | 0.0226 | 7.7818
10 | 0.5313 | 0.1124 | -0.009 | 4.7269
10.5 | 0.5425 | 0.11977 | -0.0093 | 4.5295
11.5 | 0.5613 | 0.13382 | -0.0106 | 4.1944
12 | 0.5975 | 0.14358 | -0.0102 | 4.1614
12.5 | 0.5829 | 0.14789 | -0.0126 | 3.9414
13 | 0.6224 | 0.15852 | -0.012 | 3.9263
13.5 | 0.6225 | 0.16463 | -0.0146 | 3.7812
14 | 0.6328 | 0.17183 | -0.0167 | 3.6827
14.5 | 0.6503 | 0.18016 | -0.0185 | 3.6096
15 | 0.6569 | 0.18585 | -0.0213 | 3.5346
15.5 | 0.6537 | 0.18953 | -0.0258 | 3.4491
16 | 0.6651 | 0.1961 | -0.0291 | 3.3916
16.5 | 0.6899 | 0.20594 | -0.0307 | 3.35
17 | 0.6952 | 0.2097 | -0.0352 | 3.3152
17.5 | 0.7124 | 0.21775 | -0.0382 | 3.2716
18 | 0.7241 | 0.2228 | -0.0423 | 3.25
18.5 | 0.7444 | 0.23201 | -0.045 | 3.2085
19 | 0.7529 | 0.23529 | -0.0501 | 3.1999
19.5 | 0.7787 | 0.24721 | -0.0517 | 3.15
20 | 0.7834 | 0.24792 | -0.0581 | 3.1599

## 3. Re 50k Mach 0.10 (1)
BIGFOIL.COM POLAR EXPORT
GA 40A012
GA 40A012 |  |  |  | Cl Max: | 0.756 | at alpha= | 11 | deg
JavaFoil+Calcfoil stall+Eppler ext transition |  |  |  | L/D Max: | 22.301 | at alpha= | 3.5 | deg
Re: | 50000 |  |  | Cd Min: | 0.01613 | at alpha= | 0 | deg
Mach: | 0.1 |  |  | Cl=0 at alpha= | 0 | deg
|  |  |  | @ Cl=0.1, Cd= | 0.016815
|  |  |  | @ Cl=0.4, Cd= | 0.040061
|  |  |  | @ Cl=0.6, Cd= | 0.055524
alpha (deg) | Cl | Cd | Cm | Cl/Cd
-16 | -0.612 | 0.29958 | 0.01 | -2.043
-15.5 | -0.635 | 0.27713 | 0.01 | -2.29
-15 | -0.656 | 0.25698 | 0.009 | -2.554
-14.5 | -0.677 | 0.22896 | 0.009 | -2.955
-14 | -0.696 | 0.21395 | 0.009 | -3.251
-13.5 | -0.713 | 0.19117 | 0.008 | -3.728
-13 | -0.727 | 0.17656 | 0.008 | -4.12
-12.5 | -0.74 | 0.15644 | 0.008 | -4.727
-12 | -0.749 | 0.13922 | 0.008 | -5.378
-11.5 | -0.754 | 0.1315 | 0.007 | -5.735
-11 | -0.756 | 0.12248 | 0.007 | -6.173
-10.5 | -0.754 | 0.10924 | 0.007 | -6.901
-10 | -0.748 | 0.09805 | 0.006 | -7.624
-9.5 | -0.737 | 0.08808 | 0.006 | -8.368
-9 | -0.722 | 0.07988 | 0.006 | -9.041
-8.5 | -0.703 | 0.07278 | 0.005 | -9.66
-8 | -0.68 | 0.06776 | 0.005 | -10.032
-7.5 | -0.653 | 0.06287 | 0.005 | -10.382
-7 | -0.622 | 0.05861 | 0.004 | -10.613
-6.5 | -0.588 | 0.05384 | 0.004 | -10.923
-6 | -0.551 | 0.04993 | 0.004 | -11.04
-5.5 | -0.512 | 0.04625 | 0.004 | -11.067
-5 | -0.47 | 0.04353 | 0.003 | -10.805
-4.5 | -0.428 | 0.0412 | 0.003 | -10.381
-4 | -0.384 | 0.03941 | 0.003 | -9.733
-3.5 | -0.416 | 0.01888 | 0.007 | -22.016
-3 | -0.358 | 0.01834 | 0.006 | -19.507
-2.5 | -0.289 | 0.01792 | 0.004 | -16.105
-2 | -0.232 | 0.01755 | 0.004 | -13.218
-1.5 | -0.175 | 0.01718 | 0.003 | -10.192
-1 | -0.118 | 0.01687 | 0.002 | -6.969
-0.5 | -0.059 | 0.01669 | 0.001 | -3.542
0 | 0 | 0.01613 | 0 | 0
0.5 | 0.059 | 0.01669 | -0.001 | 3.542
1 | 0.118 | 0.01687 | -0.002 | 6.969
1.5 | 0.175 | 0.01718 | -0.003 | 10.192
2 | 0.232 | 0.01755 | -0.004 | 13.218
2.5 | 0.289 | 0.01792 | -0.004 | 16.105
3 | 0.361 | 0.01828 | -0.006 | 19.757
3.5 | 0.42 | 0.01882 | -0.007 | 22.301
4 | 0.384 | 0.03941 | -0.003 | 9.733
4.5 | 0.428 | 0.0412 | -0.003 | 10.381
5 | 0.47 | 0.04353 | -0.003 | 10.805
5.5 | 0.512 | 0.04625 | -0.003 | 11.067
6 | 0.551 | 0.04993 | -0.004 | 11.04
6.5 | 0.588 | 0.05384 | -0.004 | 10.923
7 | 0.622 | 0.05861 | -0.004 | 10.613
7.5 | 0.653 | 0.06287 | -0.005 | 10.382
8 | 0.68 | 0.06776 | -0.005 | 10.032
8.5 | 0.703 | 0.07278 | -0.005 | 9.66
9 | 0.722 | 0.07988 | -0.006 | 9.041
9.5 | 0.737 | 0.08808 | -0.006 | 8.368
10 | 0.748 | 0.09805 | -0.006 | 7.624
10.5 | 0.754 | 0.10924 | -0.006 | 6.901
11 | 0.756 | 0.12248 | -0.007 | 6.173
11.5 | 0.754 | 0.1315 | -0.007 | 5.735
12 | 0.749 | 0.13922 | -0.008 | 5.378
12.5 | 0.74 | 0.15644 | -0.008 | 4.727
13 | 0.727 | 0.17656 | -0.008 | 4.12
13.5 | 0.713 | 0.19117 | -0.008 | 3.728
14 | 0.696 | 0.21395 | -0.009 | 3.251
14.5 | 0.677 | 0.22896 | -0.009 | 2.955
15 | 0.656 | 0.25698 | -0.009 | 2.554
15.5 | 0.635 | 0.27713 | -0.009 | 2.29
16 | 0.612 | 0.29958 | -0.01 | 2.043

## 4. Re 50k Mach 0.10 (2)
BIGFOIL.COM POLAR EXPORT
GA 40A012
GA 40A012 |  |  |  | Cl Max: | 0.786 | at alpha= | 20 | deg
XFOIL ncrit=9 |  |  |  | L/D Max: | 22.103 | at alpha= | 5 | deg
Re: | 50000 |  |  | Cd Min: | 0.24911 | at alpha= | 19.5 | deg
Mach: | 0.1 |  |  | Cl=0 at alpha= | 2.6909 | deg
|  |  |  | @ Cl=0.1, Cd= | 0.029912
|  |  |  | @ Cl=0.4, Cd= | 0.03044
|  |  |  | @ Cl=0.6, Cd= | 0.15385
alpha (deg) | Cl | Cd | Cm | Cl/Cd
-20 | -0.785 | 0.24807 | 0.0583 | -3.1644
-19.5 | -0.7826 | 0.24875 | 0.0515 | -3.1461
-19 | -0.7537 | 0.23537 | 0.0504 | -3.2022
-18.5 | -0.7472 | 0.23309 | 0.0449 | -3.2056
-18 | -0.724 | 0.22282 | 0.0427 | -3.2493
-17.5 | -0.715 | 0.21876 | 0.0381 | -3.2684
-17 | -0.6943 | 0.20974 | 0.0356 | -3.3103
-16.5 | -0.6933 | 0.20727 | 0.0304 | -3.3449
-16 | -0.6654 | 0.19657 | 0.0291 | -3.3851
-15.5 | -0.6523 | 0.18974 | 0.026 | -3.4379
-15 | -0.6451 | 0.18387 | 0.0225 | -3.5085
-14.5 | -0.653 | 0.18127 | 0.0182 | -3.6024
-14 | -0.6363 | 0.173 | 0.0164 | -3.678
-13.5 | -0.626 | 0.16575 | 0.0142 | -3.7768
-13 | -0.6076 | 0.1569 | 0.0129 | -3.8725
-12.5 | -0.5808 | 0.14832 | 0.0126 | -3.9159
-12 | -0.5967 | 0.14407 | 0.01 | -4.1417
-11.5 | -0.5595 | 0.13426 | 0.0105 | -4.1673
-11 | -0.5587 | 0.12766 | 0.0094 | -4.3765
-10.5 | -0.5488 | 0.12092 | 0.0091 | -4.5385
-10 | -0.5282 | 0.11271 | 0.0088 | -4.6864
-9.5 | -0.6569 | 0.08427 | -0.0239 | -7.7952
-9 | -0.7354 | 0.07212 | -0.0282 | -10.1969
-8.5 | -0.7627 | 0.06227 | -0.0265 | -12.2483
-8 | -0.7683 | 0.05395 | -0.0228 | -14.241
-7.5 | -0.7616 | 0.04744 | -0.0173 | -16.054
-7 | -0.7313 | 0.04134 | -0.0137 | -17.6899
-6.5 | -0.6906 | 0.03581 | -0.0111 | -19.2851
-6 | -0.6409 | 0.03165 | -0.0088 | -20.2496
-5.5 | -0.5734 | 0.02795 | -0.0084 | -20.5152
-5 | -0.5539 | 0.02507 | -0.002 | -22.0941
-4.5 | -0.2656 | 0.03513 | -0.0037 | -7.5605
-4 | -0.178 | 0.03248 | -0.012 | -5.4803
-3.5 | -0.1062 | 0.03012 | -0.0186 | -3.5259
-3 | -0.0374 | 0.02802 | -0.0251 | -1.3348
-2.5 | 0.0232 | 0.0263 | -0.0304 | 0.88213
-2 | 0.0298 | 0.0263 | -0.0259 | 1.1331
-1.5 | 0.0209 | 0.02679 | -0.019 | 0.78014
-1 | 0.0117 | 0.02719 | -0.0122 | 0.43031
-0.5 | 0.0052 | 0.02739 | -0.006 | 0.18985
0 | 0 | 0.02746 | 0 | 0
0.5 | -0.0051 | 0.02739 | 0.006 | -0.1862
1 | -0.0117 | 0.02717 | 0.0122 | -0.43062
1.5 | -0.0209 | 0.02678 | 0.019 | -0.78043
2 | -0.0298 | 0.02629 | 0.0259 | -1.1335
2.5 | -0.0231 | 0.02628 | 0.0304 | -0.879
3 | 0.0374 | 0.028 | 0.0251 | 1.3357
3.5 | 0.1065 | 0.03011 | 0.0186 | 3.537
4 | 0.1782 | 0.03246 | 0.012 | 5.4898
4.5 | 0.2661 | 0.03512 | 0.0036 | 7.5769
5 | 0.5539 | 0.02506 | 0.002 | 22.103
5.5 | 0.5734 | 0.02796 | 0.0085 | 20.5079
6 | 0.6417 | 0.03175 | 0.0087 | 20.211
6.5 | 0.6906 | 0.03582 | 0.0111 | 19.2797
7 | 0.731 | 0.04132 | 0.0137 | 17.6912
7.5 | 0.7615 | 0.04744 | 0.0174 | 16.0519
8 | 0.7682 | 0.054 | 0.0228 | 14.2259
8.5 | 0.7627 | 0.06226 | 0.0265 | 12.2502
9 | 0.7347 | 0.0721 | 0.0282 | 10.19
9.5 | 0.6561 | 0.08442 | 0.0237 | 7.7719
10 | 0.5305 | 0.11277 | -0.0088 | 4.7043
10.5 | 0.542 | 0.12023 | -0.0092 | 4.508
11.5 | 0.5604 | 0.13428 | -0.0106 | 4.1734
12 | 0.5928 | 0.14347 | -0.0105 | 4.1319
12.5 | 0.5818 | 0.14838 | -0.0127 | 3.921
13 | 0.6122 | 0.15751 | -0.0128 | 3.8867
13.5 | 0.6264 | 0.16576 | -0.0144 | 3.779
14 | 0.6369 | 0.17305 | -0.0166 | 3.6804
14.5 | 0.6543 | 0.18145 | -0.0184 | 3.606
15 | 0.6466 | 0.18412 | -0.0226 | 3.5118
15.5 | 0.6531 | 0.18992 | -0.0263 | 3.4388
16 | 0.6662 | 0.19677 | -0.0294 | 3.3857
16.5 | 0.6939 | 0.20742 | -0.0306 | 3.3454
17 | 0.6955 | 0.21012 | -0.0358 | 3.31
17.5 | 0.716 | 0.21912 | -0.0383 | 3.2676
18 | 0.725 | 0.22328 | -0.0429 | 3.247
18.5 | 0.7484 | 0.23364 | -0.045 | 3.2032
19 | 0.7547 | 0.23598 | -0.0506 | 3.1982
19.5 | 0.783 | 0.24911 | -0.0518 | 3.1432
20 | 0.786 | 0.24883 | -0.0585 | 3.1588

## 5. Re 50k Mach 0.25 (1)
BIGFOIL.COM POLAR EXPORT
GA 40A012
GA 40A012 |  |  |  | Cl Max: | 0.695 | at alpha= | 9.5 | deg
JavaFoil+Calcfoil stall+Eppler ext transition |  |  |  | L/D Max: | 25.244 | at alpha= | 4 | deg
Re: | 50000 |  |  | Cd Min: | 0.01695 | at alpha= | -0.5 | deg
Mach: | 0.25 |  |  | Cl=0 at alpha= | 0 | deg
|  |  |  | @ Cl=0.1, Cd= | 0.017095
|  |  |  | @ Cl=0.4, Cd= | 0.22584
|  |  |  | @ Cl=0.6, Cd= | 0.22584
alpha (deg) | Cl | Cd | Cm | Cl/Cd
-14.5 | -0.343 | 0.23168 | 0.01 | -1.482
-14 | -0.402 | 0.21047 | 0.009 | -1.912
-13.5 | -0.457 | 0.19038 | 0.009 | -2.4
-13 | -0.507 | 0.17426 | 0.009 | -2.909
-12.5 | -0.552 | 0.15415 | 0.008 | -3.582
-12 | -0.592 | 0.1363 | 0.008 | -4.344
-11.5 | -0.626 | 0.12889 | 0.008 | -4.858
-11 | -0.654 | 0.14705 | 0.007 | -4.446
-10.5 | -0.675 | 0.12996 | 0.007 | -5.192
-10 | -0.688 | 0.10615 | 0.007 | -6.486
-9.5 | -0.695 | 0.09625 | 0.006 | -7.221
-9 | -0.694 | 0.09072 | 0.006 | -7.652
-8.5 | -0.686 | 0.08161 | 0.005 | -8.412
-8 | -0.672 | 0.07077 | 0.005 | -9.499
-7.5 | -0.652 | 0.06649 | 0.005 | -9.805
-7 | -0.626 | 0.06081 | 0.004 | -10.296
-6.5 | -0.595 | 0.05605 | 0.004 | -10.624
-6 | -0.561 | 0.05048 | 0.004 | -11.108
-5.5 | -0.522 | 0.04699 | 0.004 | -11.115
-5 | -0.481 | 0.04383 | 0.003 | -10.976
-4.5 | -0.438 | 0.04109 | 0.004 | -10.664
-4 | -0.485 | 0.01945 | 0.008 | -24.912
-3.5 | -0.427 | 0.01852 | 0.007 | -23.035
-3 | -0.367 | 0.01854 | 0.006 | -19.806
-2.5 | -0.296 | 0.01824 | 0.005 | -16.205
-2 | -0.238 | 0.01783 | 0.004 | -13.334
-1.5 | -0.179 | 0.01751 | 0.003 | -10.225
-1 | -0.12 | 0.01717 | 0.002 | -7.004
-0.5 | -0.061 | 0.01695 | 0.001 | -3.57
0 | 0 | 0.01704 | 0 | 0
0.5 | 0.061 | 0.01695 | -0.001 | 3.57
1 | 0.12 | 0.01717 | -0.002 | 7.004
1.5 | 0.179 | 0.01751 | -0.003 | 10.225
2 | 0.238 | 0.01783 | -0.004 | 13.334
2.5 | 0.296 | 0.01824 | -0.005 | 16.205
3 | 0.371 | 0.01848 | -0.006 | 20.064
3.5 | 0.431 | 0.01846 | -0.007 | 23.335
4 | 0.489 | 0.01938 | -0.008 | 25.244
4.5 | 0.438 | 0.04156 | -0.003 | 10.54
5 | 0.481 | 0.04383 | -0.003 | 10.976
5.5 | 0.522 | 0.04699 | -0.004 | 11.115
6 | 0.561 | 0.05048 | -0.004 | 11.108
6.5 | 0.595 | 0.05605 | -0.004 | 10.624
7 | 0.626 | 0.06081 | -0.004 | 10.296
7.5 | 0.652 | 0.06649 | -0.005 | 9.805
8 | 0.672 | 0.07077 | -0.005 | 9.499
8.5 | 0.686 | 0.08161 | -0.005 | 8.412
9 | 0.694 | 0.09072 | -0.006 | 7.652
9.5 | 0.695 | 0.09625 | -0.006 | 7.221
10 | 0.688 | 0.10615 | -0.006 | 6.486
10.5 | 0.675 | 0.12996 | -0.007 | 5.192
11 | 0.654 | 0.14705 | -0.007 | 4.446
11.5 | 0.626 | 0.12889 | -0.008 | 4.858
12 | 0.592 | 0.1363 | -0.008 | 4.344
12.5 | 0.552 | 0.15415 | -0.008 | 3.582
13 | 0.507 | 0.17426 | -0.009 | 2.909
13.5 | 0.457 | 0.19038 | -0.009 | 2.4
14 | 0.402 | 0.21047 | -0.009 | 1.912
14.5 | 0.343 | 0.22584 | -0.01 | 1.52

## 6. Re 50k Mach 0.25 (2)
BIGFOIL.COM POLAR EXPORT
GA 40A012
GA 40A012 |  |  |  | Cl Max: | 0.803 | at alpha= | 20 | deg
XFOIL ncrit=9 |  |  |  | L/D Max: | 20.9628 | at alpha= | 5 | deg
Re: | 50000 |  |  | Cd Min: | 0.25519 | at alpha= | 20 | deg
Mach: | 0.25 |  |  | Cl=0 at alpha= | 2.5663 | deg
|  |  |  | @ Cl=0.1, Cd= | 0.030497
|  |  |  | @ Cl=0.4, Cd= | 0.031925
|  |  |  | @ Cl=0.6, Cd= | 0.16233
alpha (deg) | Cl | Cd | Cm | Cl/Cd
-20 | -0.8023 | 0.25456 | 0.0602 | -3.1517
-19.5 | -0.7874 | 0.24806 | 0.0557 | -3.1742
-19 | -0.7664 | 0.24001 | 0.0528 | -3.1932
-18.5 | -0.7688 | 0.24211 | 0.0455 | -3.1754
-18 | -0.7328 | 0.22649 | 0.0451 | -3.2355
-17.5 | -0.7377 | 0.2279 | 0.0381 | -3.2369
-17 | -0.7013 | 0.21319 | 0.0376 | -3.2896
-16.5 | -0.6929 | 0.2079 | 0.0329 | -3.3329
-16 | -0.6806 | 0.2024 | 0.0293 | -3.3626
-15.5 | -0.6576 | 0.19324 | 0.0273 | -3.403
-15 | -0.6411 | 0.18575 | 0.0246 | -3.4514
-14.5 | -0.6287 | 0.17884 | 0.0216 | -3.5154
-14 | -0.6175 | 0.17206 | 0.0188 | -3.5889
-13.5 | -0.6046 | 0.16494 | 0.0164 | -3.6656
-13 | -0.5892 | 0.15766 | 0.0148 | -3.7372
-12.5 | -0.5909 | 0.15257 | 0.0124 | -3.873
-12 | -0.5661 | 0.14354 | 0.0117 | -3.9438
-11.5 | -0.5659 | 0.1378 | 0.0102 | -4.1067
-11 | -0.5477 | 0.12935 | 0.0093 | -4.2342
-10.5 | -0.551 | 0.12379 | 0.0086 | -4.4511
-9.5 | -0.6513 | 0.08483 | -0.0276 | -7.6777
-9 | -0.734 | 0.07451 | -0.0311 | -9.851
-8.5 | -0.7521 | 0.06485 | -0.0299 | -11.5975
-8 | -0.7545 | 0.05677 | -0.027 | -13.2905
-7.5 | -0.7638 | 0.05048 | -0.0211 | -15.1307
-7 | -0.7414 | 0.04411 | -0.0169 | -16.808
-6.5 | -0.7062 | 0.03815 | -0.0137 | -18.5111
-6 | -0.6634 | 0.0336 | -0.0103 | -19.744
-5.5 | -0.5943 | 0.02941 | -0.0098 | -20.2074
-5 | -0.5575 | 0.02659 | -0.0051 | -20.9665
-4.5 | -0.2792 | 0.03602 | -0.003 | -7.7512
-4 | -0.1945 | 0.03354 | -0.0102 | -5.799
-3.5 | -0.1234 | 0.03125 | -0.0163 | -3.9488
-3 | -0.0556 | 0.02915 | -0.0223 | -1.9074
-2.5 | 0.0082 | 0.02743 | -0.0282 | 0.29894
-2 | 0.0233 | 0.02727 | -0.0253 | 0.85442
-1.5 | 0.0146 | 0.02774 | -0.0184 | 0.52632
-1 | 0.0077 | 0.02807 | -0.0119 | 0.27431
-0.5 | 0.0033 | 0.02825 | -0.0058 | 0.11681
0 | 0 | 0.0283 | 0 | 0
0.5 | -0.0032 | 0.02825 | 0.0059 | -0.11327
1 | -0.0077 | 0.02806 | 0.0119 | -0.27441
1.5 | -0.0146 | 0.02773 | 0.0184 | -0.52651
2 | -0.0233 | 0.02725 | 0.0254 | -0.85505
2.5 | -0.0085 | 0.02741 | 0.0282 | -0.31011
3 | 0.0556 | 0.02913 | 0.0224 | 1.9087
3.5 | 0.1238 | 0.03123 | 0.0162 | 3.9641
4 | 0.1947 | 0.03352 | 0.0102 | 5.8085
4.5 | 0.2795 | 0.03601 | 0.003 | 7.7617
5 | 0.5574 | 0.02659 | 0.0051 | 20.9628
5.5 | 0.5944 | 0.02943 | 0.0098 | 20.1971
6 | 0.6633 | 0.03361 | 0.0104 | 19.7352
6.5 | 0.7062 | 0.03816 | 0.0137 | 18.5063
7 | 0.741 | 0.04408 | 0.017 | 16.8103
7.5 | 0.7637 | 0.05047 | 0.0211 | 15.1318
8 | 0.7543 | 0.05682 | 0.027 | 13.2753
8.5 | 0.7521 | 0.06488 | 0.0299 | 11.5922
9 | 0.7353 | 0.07458 | 0.0311 | 9.8592
9.5 | 0.6649 | 0.0848 | 0.0284 | 7.8408
10.5 | 0.5437 | 0.12305 | -0.0088 | 4.4185
11 | 0.5504 | 0.1296 | -0.0094 | 4.2469
11.5 | 0.5658 | 0.13773 | -0.0104 | 4.108
12 | 0.5671 | 0.14358 | -0.0119 | 3.9497
12.5 | 0.5916 | 0.1526 | -0.0126 | 3.8768
13 | 0.5902 | 0.15771 | -0.0149 | 3.7423
13.5 | 0.6058 | 0.16507 | -0.0166 | 3.67
14 | 0.6187 | 0.17219 | -0.0189 | 3.5931
14.5 | 0.6297 | 0.17897 | -0.0218 | 3.5185
15 | 0.6421 | 0.18592 | -0.0248 | 3.4536
15.5 | 0.6589 | 0.19351 | -0.0275 | 3.405
16 | 0.6807 | 0.20241 | -0.0296 | 3.363
16.5 | 0.6943 | 0.20835 | -0.033 | 3.3324
17 | 0.7021 | 0.21351 | -0.0378 | 3.2884
17.5 | 0.7386 | 0.22827 | -0.0383 | 3.2356
18 | 0.7338 | 0.22696 | -0.0453 | 3.2332
18.5 | 0.7676 | 0.24141 | -0.046 | 3.1797
19 | 0.7672 | 0.24058 | -0.053 | 3.189
19.5 | 0.7889 | 0.24907 | -0.0557 | 3.1674
20 | 0.803 | 0.25519 | -0.0605 | 3.1467

## 7. Re 50k Mach 0.50 (1)
BIGFOIL.COM POLAR EXPORT
GA 40A012
GA 40A012 |  |  |  | Cl Max: | 1.092 | at alpha= | 20 | deg
JavaFoil+Calcfoil stall+Eppler ext transition |  |  |  | L/D Max: | 23.838 | at alpha= | 3.5 | deg
Re: | 50000 |  |  | Cd Min: | 0.01821 | at alpha= | 0 | deg
Mach: | 0.5 |  |  | Cl=0 at alpha= | 0 | deg
|  |  |  | @ Cl=0.1, Cd= | 0.018635
|  |  |  | @ Cl=0.4, Cd= | 0.019799
|  |  |  | @ Cl=0.6, Cd= | 0.23574
alpha (deg) | Cl | Cd | Cm | Cl/Cd
-20 | -1.092 | 0.43519 | 0.022 | -2.509
-19.5 | -1.066 | 0.42846 | 0.022 | -2.487
-19 | -1.04 | 0.45097 | 0.021 | -2.305
-18.5 | -1.013 | 0.42509 | 0.021 | -2.384
-18 | -0.987 | 0.41258 | 0.02 | -2.393
-17.5 | -0.957 | 0.37055 | 0.018 | -2.581
-17 | -0.93 | 0.36748 | 0.017 | -2.53
-16.5 | -0.903 | 0.34918 | 0.017 | -2.586
-16 | -0.876 | 0.35369 | 0.016 | -2.478
-15.5 | -0.85 | 0.33555 | 0.016 | -2.533
-15 | -0.823 | 0.33019 | 0.015 | -2.493
-14.5 | -0.797 | 0.31371 | 0.015 | -2.539
-14 | -0.77 | 0.32896 | 0.014 | -2.34
-13.5 | -0.743 | 0.30704 | 0.014 | -2.42
-13 | -0.714 | 0.29325 | 0.012 | -2.435
-12.5 | -0.687 | 0.27799 | 0.011 | -2.471
-12 | -0.66 | 0.42826 | 0.011 | -1.541
-11.5 | -0.633 | 0.25326 | 0.01 | -2.499
-11 | -0.606 | 0.25012 | 0.01 | -2.422
-10.5 | -0.579 | 0.24293 | 0.01 | -2.382
-10 | -0.552 | 0.24287 | 0.009 | -2.271
-9.5 | -0.524 | 0.22297 | 0.008 | -2.348
-9 | -0.496 | 0.19537 | 0.008 | -2.541
-8.5 | -0.469 | 0.19045 | 0.007 | -2.463
-8 | -0.441 | 0.17412 | 0.006 | -2.536
-7.5 | -0.414 | 0.11821 | 0.006 | -3.502
-7 | -0.386 | 0.16089 | 0.005 | -2.402
-6.5 | -0.359 | 0.06708 | 0.005 | -5.353
-6 | -0.539 | 0.07174 | 0.004 | -7.513
-5.5 | -0.542 | 0.05636 | 0.004 | -9.623
-5 | -0.517 | 0.04924 | 0.004 | -10.497
-4.5 | -0.478 | 0.04395 | 0.003 | -10.888
-4 | -0.433 | 0.0406 | 0.003 | -10.666
-3.5 | -0.474 | 0.01948 | 0.008 | -24.329
-3 | -0.409 | 0.02017 | 0.006 | -20.292
-2.5 | -0.327 | 0.01985 | 0.005 | -16.454
-2 | -0.263 | 0.01935 | 0.004 | -13.584
-1.5 | -0.198 | 0.01915 | 0.003 | -10.336
-1 | -0.133 | 0.0188 | 0.002 | -7.05
-0.5 | -0.067 | 0.01847 | 0.001 | -3.603
0 | 0 | 0.01821 | 0 | 0
0.5 | 0.067 | 0.01847 | -0.001 | 3.603
1 | 0.133 | 0.0188 | -0.002 | 7.05
1.5 | 0.198 | 0.01915 | -0.003 | 10.336
2 | 0.263 | 0.01935 | -0.004 | 13.584
2.5 | 0.327 | 0.01985 | -0.005 | 16.454
3 | 0.413 | 0.01979 | -0.006 | 20.88
3.5 | 0.479 | 0.02008 | -0.008 | 23.838
4 | 0.433 | 0.04086 | -0.003 | 10.599
4.5 | 0.479 | 0.04373 | -0.003 | 10.943
5 | 0.517 | 0.04921 | -0.004 | 10.502
5.5 | 0.542 | 0.05631 | -0.004 | 9.631
6 | 0.539 | 0.07128 | -0.004 | 7.562
6.5 | 0.359 | 0.06664 | -0.005 | 5.388
7 | 0.387 | 0.08285 | -0.005 | 4.665
7.5 | 0.414 | 0.11989 | -0.006 | 3.452
8 | 0.442 | 0.13107 | -0.006 | 3.369
8.5 | 0.469 | 0.21787 | -0.007 | 2.153
9 | 0.496 | 0.19537 | -0.008 | 2.541
9.5 | 0.524 | 0.22297 | -0.008 | 2.348
10 | 0.552 | 0.22654 | -0.009 | 2.435
10.5 | 0.579 | 0.22996 | -0.01 | 2.517
11 | 0.606 | 0.23739 | -0.01 | 2.552
11.5 | 0.633 | 0.25178 | -0.01 | 2.513
12 | 0.66 | 0.248 | -0.011 | 2.661
12.5 | 0.687 | 0.28182 | -0.011 | 2.437
13 | 0.714 | 0.29772 | -0.012 | 2.398
13.5 | 0.743 | 0.31016 | -0.014 | 2.396
14 | 0.77 | 0.33133 | -0.014 | 2.323
14.5 | 0.797 | 0.31714 | -0.015 | 2.512
15 | 0.823 | 0.33409 | -0.015 | 2.464
15.5 | 0.85 | 0.3393 | -0.016 | 2.505
16 | 0.876 | 0.35478 | -0.016 | 2.47
16.5 | 0.903 | 0.35025 | -0.017 | 2.578
17 | 0.93 | 0.36423 | -0.017 | 2.552
17.5 | 0.957 | 0.36956 | -0.018 | 2.588
18 | 0.987 | 0.41418 | -0.02 | 2.383
18.5 | 1.013 | 0.42489 | -0.021 | 2.385
19 | 1.04 | 0.45034 | -0.021 | 2.309
19.5 | 1.066 | 0.43531 | -0.022 | 2.448
20 | 1.092 | 0.43932 | -0.022 | 2.485

## 8. Re 50k Mach 0.50 (2)
BIGFOIL.COM POLAR EXPORT
GA 40A012
GA 40A012 |  |  |  | Cl Max: | 0.8718 | at alpha= | 20 | deg
XFOIL ncrit=9 |  |  |  | L/D Max: | 19.691 | at alpha= | 4.5 | deg
Re: | 50000 |  |  | Cd Min: | 0.2782 | at alpha= | 20 | deg
Mach: | 0.5 |  |  | Cl=0 at alpha= | 0 | deg
|  |  |  | @ Cl=0.1, Cd= | 0.033308
|  |  |  | @ Cl=0.4, Cd= | 0.034558
|  |  |  | @ Cl=0.6, Cd= | 0.16883
alpha (deg) | Cl | Cd | Cm | Cl/Cd
-20 | -0.871 | 0.27748 | 0.0741 | -3.139
-19.5 | -0.858 | 0.27484 | 0.0671 | -3.1218
-19 | -0.8283 | 0.26135 | 0.0644 | -3.1693
-18.5 | -0.8208 | 0.26167 | 0.0569 | -3.1368
-18 | -0.7862 | 0.24545 | 0.0549 | -3.2031
-17.5 | -0.7808 | 0.24532 | 0.0477 | -3.1828
-17 | -0.7451 | 0.22993 | 0.0458 | -3.2406
-16.5 | -0.7263 | 0.22237 | 0.0413 | -3.2662
-16 | -0.7199 | 0.21985 | 0.0355 | -3.2745
-15.5 | -0.6928 | 0.2092 | 0.0327 | -3.3117
-15 | -0.6663 | 0.19906 | 0.0298 | -3.3472
-14.5 | -0.6462 | 0.19086 | 0.0263 | -3.3857
-14 | -0.6278 | 0.18312 | 0.023 | -3.4284
-13.5 | -0.6098 | 0.17562 | 0.02 | -3.4723
-13 | -0.6022 | 0.17005 | 0.0168 | -3.5413
-12.5 | -0.5877 | 0.16246 | 0.0142 | -3.6175
-11.5 | -0.5428 | 0.14476 | 0.0102 | -3.7497
-11 | -0.5392 | 0.13887 | 0.0085 | -3.8828
-10.5 | -0.5304 | 0.13156 | 0.0066 | -4.0316
-10 | -0.5561 | 0.11206 | -0.0141 | -4.9625
-9 | -0.5713 | 0.08835 | -0.0286 | -6.4663
-8.5 | -0.6005 | 0.07595 | -0.037 | -7.9065
-8 | -0.649 | 0.06614 | -0.0416 | -9.8125
-7.5 | -0.6759 | 0.05893 | -0.0394 | -11.4695
-7 | -0.6974 | 0.05229 | -0.0352 | -13.3372
-6.5 | -0.7074 | 0.04644 | -0.0292 | -15.2326
-6 | -0.7114 | 0.04173 | -0.0214 | -17.0477
-5.5 | -0.6906 | 0.03709 | -0.015 | -18.6196
-5 | -0.6338 | 0.03269 | -0.0116 | -19.3882
-4.5 | -0.5799 | 0.02946 | -0.007 | -19.6843
-4 | -0.272 | 0.0382 | -0.0032 | -7.1204
-3.5 | -0.2049 | 0.03622 | -0.0065 | -5.6571
-3 | -0.1567 | 0.03475 | -0.008 | -4.5094
-2.5 | -0.1076 | 0.03347 | -0.0104 | -3.2148
-2 | -0.0582 | 0.03253 | -0.0133 | -1.7891
-1.5 | -0.0056 | 0.03173 | -0.0171 | -0.17649
-1 | -0.0051 | 0.03186 | -0.0112 | -0.16008
-0.5 | -0.0029 | 0.03193 | -0.0055 | -0.090824
0 | 0 | 0.03194 | 0 | 0
0.5 | 0.003 | 0.03192 | 0.0056 | 0.093985
1 | 0.0051 | 0.03185 | 0.0112 | 0.16013
1.5 | 0.0056 | 0.03172 | 0.0171 | 0.17654
2 | 0.0572 | 0.03249 | 0.0135 | 1.7605
2.5 | 0.1074 | 0.03345 | 0.0104 | 3.2108
3 | 0.1567 | 0.03472 | 0.0081 | 4.5132
3.5 | 0.2048 | 0.0362 | 0.0066 | 5.6575
4 | 0.2721 | 0.03819 | 0.0032 | 7.1249
4.5 | 0.5799 | 0.02945 | 0.007 | 19.691
5 | 0.6333 | 0.03268 | 0.0116 | 19.3788
5.5 | 0.6905 | 0.03709 | 0.0151 | 18.6169
6 | 0.7111 | 0.04174 | 0.0215 | 17.0364
6.5 | 0.7073 | 0.04645 | 0.0293 | 15.2271
7 | 0.6972 | 0.05232 | 0.0352 | 13.3257
7.5 | 0.6757 | 0.05893 | 0.0394 | 11.4661
8 | 0.648 | 0.06619 | 0.0415 | 9.79
8.5 | 0.6007 | 0.076 | 0.0369 | 7.9039
9 | 0.5717 | 0.08838 | 0.0285 | 6.4687
10 | 0.5551 | 0.11208 | 0.0138 | 4.9527
10.5 | 0.5262 | 0.13098 | -0.0067 | 4.0174
11 | 0.5305 | 0.13758 | -0.0086 | 3.8559
11.5 | 0.544 | 0.14483 | -0.0104 | 3.7561
12.5 | 0.5889 | 0.1626 | -0.0143 | 3.6218
13 | 0.6019 | 0.1699 | -0.017 | 3.5427
13.5 | 0.6105 | 0.17568 | -0.0202 | 3.4751
14 | 0.6288 | 0.18324 | -0.0231 | 3.4316
14.5 | 0.6471 | 0.191 | -0.0265 | 3.388
15 | 0.6671 | 0.19921 | -0.03 | 3.3487
15.5 | 0.6936 | 0.20939 | -0.0329 | 3.3125
16 | 0.7228 | 0.22105 | -0.0355 | 3.2698
16.5 | 0.7275 | 0.22273 | -0.0414 | 3.2663
17 | 0.7459 | 0.23024 | -0.046 | 3.2397
17.5 | 0.7816 | 0.24568 | -0.0479 | 3.1814
18 | 0.7871 | 0.24592 | -0.0551 | 3.2006
18.5 | 0.8217 | 0.26216 | -0.0571 | 3.1343
19 | 0.8292 | 0.26193 | -0.0646 | 3.1657
19.5 | 0.8597 | 0.27621 | -0.0672 | 3.1125
20 | 0.8718 | 0.2782 | -0.0744 | 3.1337

## 9. Re 100k Mach 0.00 (1)
BIGFOIL.COM POLAR EXPORT
GA 40A012
GA 40A012 |  |  |  | Cl Max: | 0.769 | at alpha= | 11.5 | deg
JavaFoil+Calcfoil stall+Eppler ext transition |  |  |  | L/D Max: | 33.504 | at alpha= | 4.5 | deg
Re: | 100000 |  |  | Cd Min: | 0.01183 | at alpha= | 0 | deg
Mach: | 0 |  |  | Cl=0 at alpha= | 0 | deg
|  |  |  | @ Cl=0.1, Cd= | 0.011883
|  |  |  | @ Cl=0.4, Cd= | 0.015402
|  |  |  | @ Cl=0.6, Cd= | 0.050457
alpha (deg) | Cl | Cd | Cm | Cl/Cd
-16.5 | -0.638 | 0.25246 | 0.01 | -2.527
-16 | -0.658 | 0.23616 | 0.01 | -2.785
-15.5 | -0.677 | 0.20693 | 0.01 | -3.271
-15 | -0.695 | 0.19364 | 0.009 | -3.59
-14.5 | -0.712 | 0.18132 | 0.009 | -3.927
-14 | -0.727 | 0.1686 | 0.009 | -4.314
-13.5 | -0.741 | 0.15326 | 0.008 | -4.833
-13 | -0.752 | 0.13881 | 0.008 | -5.417
-12.5 | -0.761 | 0.1228 | 0.008 | -6.194
-12 | -0.766 | 0.11486 | 0.008 | -6.671
-11.5 | -0.769 | 0.10866 | 0.007 | -7.074
-11 | -0.768 | 0.1018 | 0.007 | -7.54
-10.5 | -0.763 | 0.09189 | 0.006 | -8.301
-10 | -0.754 | 0.08468 | 0.006 | -8.905
-9.5 | -0.742 | 0.0785 | 0.006 | -9.446
-9 | -0.725 | 0.07175 | 0.006 | -10.104
-8.5 | -0.704 | 0.06564 | 0.005 | -10.733
-8 | -0.68 | 0.05988 | 0.005 | -11.357
-7.5 | -0.652 | 0.05654 | 0.005 | -11.535
-7 | -0.621 | 0.05294 | 0.004 | -11.728
-6.5 | -0.587 | 0.04892 | 0.004 | -11.989
-6 | -0.549 | 0.04595 | 0.004 | -11.957
-5.5 | -0.51 | 0.04278 | 0.004 | -11.919
-5 | -0.469 | 0.04019 | 0.004 | -11.672
-4.5 | -0.526 | 0.0159 | 0.008 | -33.052
-4 | -0.47 | 0.01601 | 0.007 | -29.374
-3.5 | -0.414 | 0.01564 | 0.007 | -26.459
-3 | -0.356 | 0.01507 | 0.006 | -23.618
-2.5 | -0.297 | 0.01256 | 0.005 | -23.675
-2 | -0.238 | 0.01242 | 0.004 | -19.185
-1.5 | -0.179 | 0.01201 | 0.003 | -14.891
-1 | -0.119 | 0.01196 | 0.002 | -9.986
-0.5 | -0.06 | 0.0119 | 0.001 | -5.019
0 | 0 | 0.01183 | 0 | 0
0.5 | 0.06 | 0.01185 | -0.001 | 5.087
1 | 0.121 | 0.0119 | -0.002 | 10.126
1.5 | 0.181 | 0.01196 | -0.003 | 15.101
2 | 0.241 | 0.01236 | -0.004 | 19.464
2.5 | 0.3 | 0.0125 | -0.005 | 24.027
3 | 0.359 | 0.01502 | -0.006 | 23.927
3.5 | 0.418 | 0.01557 | -0.007 | 26.812
4 | 0.475 | 0.01595 | -0.007 | 29.77
4.5 | 0.531 | 0.01584 | -0.008 | 33.504
5 | 0.469 | 0.04019 | -0.004 | 11.672
5.5 | 0.51 | 0.04278 | -0.004 | 11.919
6 | 0.549 | 0.04595 | -0.004 | 11.957
6.5 | 0.587 | 0.04892 | -0.004 | 11.989
7 | 0.621 | 0.05294 | -0.004 | 11.728
7.5 | 0.652 | 0.05654 | -0.005 | 11.535
8 | 0.68 | 0.05988 | -0.005 | 11.357
8.5 | 0.704 | 0.06564 | -0.005 | 10.733
9 | 0.725 | 0.07175 | -0.006 | 10.104
9.5 | 0.742 | 0.0785 | -0.006 | 9.446
10 | 0.754 | 0.08468 | -0.006 | 8.905
10.5 | 0.763 | 0.09189 | -0.006 | 8.301
11 | 0.768 | 0.1018 | -0.007 | 7.54
11.5 | 0.769 | 0.10866 | -0.007 | 7.074
12 | 0.766 | 0.11486 | -0.007 | 6.671
12.5 | 0.761 | 0.1228 | -0.008 | 6.194
13 | 0.752 | 0.13881 | -0.008 | 5.417
13.5 | 0.741 | 0.15326 | -0.008 | 4.833
14 | 0.727 | 0.1686 | -0.009 | 4.314
14.5 | 0.712 | 0.18132 | -0.009 | 3.927
15 | 0.695 | 0.19364 | -0.009 | 3.59
15.5 | 0.677 | 0.20693 | -0.01 | 3.271
16 | 0.658 | 0.23616 | -0.01 | 2.785
16.5 | 0.638 | 0.25246 | -0.01 | 2.527

## 10. Re 100k Mach 0.00 (2)
BIGFOIL.COM POLAR EXPORT
GA 40A012
GA 40A012 |  |  |  | Cl Max: | 0.7805 | at alpha= | 8 | deg
XFOIL ncrit=9 |  |  |  | L/D Max: | 31.5865 | at alpha= | 4 | deg
Re: | 100000 |  |  | Cd Min: | 0.14535 | at alpha= | 13 | deg
Mach: | 0 |  |  | Cl=0 at alpha= | -0.00028011 | deg
|  |  |  | @ Cl=0.1, Cd= | 0.02211
|  |  |  | @ Cl=0.4, Cd= | 0.022151
|  |  |  | @ Cl=0.6, Cd= | 0.021561
alpha (deg) | Cl | Cd | Cm | Cl/Cd
-13 | -0.6549 | 0.14525 | -0.0045 | -4.5088
-12.5 | -0.6035 | 0.13692 | 0.0014 | -4.4077
-12 | -0.607 | 0.12814 | -0.0029 | -4.737
-11.5 | -0.6321 | 0.11928 | -0.0111 | -5.2993
-11 | -0.6291 | 0.11106 | -0.0131 | -5.6645
-10.5 | -0.6199 | 0.10312 | -0.0137 | -6.0114
-10 | -0.6341 | 0.09386 | -0.0178 | -6.7558
-9.5 | -0.6688 | 0.08344 | -0.0237 | -8.0153
-8 | -0.7799 | 0.04795 | -0.0195 | -16.2649
-7.5 | -0.7544 | 0.03895 | -0.0151 | -19.3684
-7 | -0.7258 | 0.03305 | -0.0101 | -21.9607
-6.5 | -0.6927 | 0.02954 | -0.0065 | -23.4496
-6 | -0.6597 | 0.02641 | -0.0021 | -24.9792
-5.5 | -0.6299 | 0.02382 | 0.0022 | -26.4442
-5 | -0.6051 | 0.02206 | 0.0072 | -27.4297
-4.5 | -0.5871 | 0.02031 | 0.0128 | -28.9069
-4 | -0.5715 | 0.01808 | 0.0185 | -31.6095
-3.5 | -0.5393 | 0.01728 | 0.0255 | -31.2095
-3 | -0.4845 | 0.02037 | 0.0325 | -23.785
-2.5 | -0.4113 | 0.02214 | 0.033 | -18.5772
-2 | -0.3323 | 0.02222 | 0.0276 | -14.955
-1.5 | -0.2432 | 0.02222 | 0.0197 | -10.9451
-1 | -0.165 | 0.02217 | 0.0139 | -7.4425
-0.5 | -0.0892 | 0.0221 | 0.0082 | -4.0362
0.5 | 0.0893 | 0.0221 | -0.0082 | 4.0407
1 | 0.1648 | 0.02217 | -0.0138 | 7.4335
1.5 | 0.243 | 0.02222 | -0.0197 | 10.9361
2 | 0.3319 | 0.02222 | -0.0275 | 14.937
2.5 | 0.4113 | 0.02214 | -0.033 | 18.5772
3 | 0.4844 | 0.02039 | -0.0325 | 23.7567
3.5 | 0.5393 | 0.01726 | -0.0254 | 31.2457
4 | 0.5714 | 0.01809 | -0.0185 | 31.5865
4.5 | 0.5871 | 0.0203 | -0.0128 | 28.9212
5 | 0.6051 | 0.02206 | -0.0072 | 27.4297
5.5 | 0.6296 | 0.02383 | -0.0022 | 26.4205
6 | 0.6596 | 0.02643 | 0.0021 | 24.9565
6.5 | 0.6925 | 0.02951 | 0.0065 | 23.4666
7 | 0.7259 | 0.03307 | 0.0101 | 21.9504
7.5 | 0.7544 | 0.03896 | 0.0151 | 19.3634
8 | 0.7805 | 0.04817 | 0.0194 | 16.203
9 | 0.7062 | 0.0755 | 0.0243 | 9.3536
9.5 | 0.6671 | 0.08353 | 0.0234 | 7.9864
10 | 0.632 | 0.09405 | 0.0173 | 6.7198
10.5 | 0.6138 | 0.10351 | 0.0125 | 5.9299
11 | 0.6244 | 0.1114 | 0.012 | 5.605
11.5 | 0.6359 | 0.11922 | 0.0115 | 5.3338
12 | 0.61 | 0.12799 | 0.0032 | 4.766
12.5 | 0.6044 | 0.13696 | -0.0016 | 4.413
13 | 0.6538 | 0.14535 | 0.004 | 4.4981

## 11. Re 100k Mach 0.10 (1)
BIGFOIL.COM POLAR EXPORT
GA 40A012
GA 40A012 |  |  |  | Cl Max: | 0.756 | at alpha= | 11 | deg
JavaFoil+Calcfoil stall+Eppler ext transition |  |  |  | L/D Max: | 32.477 | at alpha= | 4.5 | deg
Re: | 100000 |  |  | Cd Min: | 0.01182 | at alpha= | 0 | deg
Mach: | 0.1 |  |  | Cl=0 at alpha= | 0 | deg
|  |  |  | @ Cl=0.1, Cd= | 0.011883
|  |  |  | @ Cl=0.4, Cd= | 0.015407
|  |  |  | @ Cl=0.6, Cd= | 0.050509
alpha (deg) | Cl | Cd | Cm | Cl/Cd
-16 | -0.612 | 0.24276 | 0.01 | -2.522
-15.5 | -0.635 | 0.22609 | 0.01 | -2.807
-15 | -0.656 | 0.20438 | 0.009 | -3.211
-14.5 | -0.677 | 0.19077 | 0.009 | -3.547
-14 | -0.696 | 0.17374 | 0.009 | -4.004
-13.5 | -0.713 | 0.16241 | 0.008 | -4.389
-13 | -0.728 | 0.14647 | 0.008 | -4.967
-12.5 | -0.74 | 0.13431 | 0.008 | -5.507
-12 | -0.749 | 0.11831 | 0.008 | -6.328
-11.5 | -0.754 | 0.1118 | 0.007 | -6.746
-11 | -0.756 | 0.10466 | 0.007 | -7.224
-10.5 | -0.754 | 0.09477 | 0.007 | -7.955
-10 | -0.748 | 0.08615 | 0.006 | -8.677
-9.5 | -0.737 | 0.07639 | 0.006 | -9.649
-9 | -0.722 | 0.07156 | 0.006 | -10.093
-8.5 | -0.703 | 0.06582 | 0.005 | -10.682
-8 | -0.68 | 0.0605 | 0.005 | -11.236
-7.5 | -0.653 | 0.05713 | 0.005 | -11.425
-7 | -0.622 | 0.05278 | 0.004 | -11.786
-6.5 | -0.588 | 0.04927 | 0.004 | -11.937
-6 | -0.551 | 0.04593 | 0.004 | -12.004
-5.5 | -0.512 | 0.04277 | 0.004 | -11.969
-5 | -0.471 | 0.04018 | 0.004 | -11.724
-4.5 | -0.528 | 0.01648 | 0.008 | -32.035
-4 | -0.473 | 0.01604 | 0.007 | -29.472
-3.5 | -0.416 | 0.01565 | 0.007 | -26.572
-3 | -0.358 | 0.01513 | 0.006 | -23.649
-2.5 | -0.299 | 0.01262 | 0.005 | -23.671
-2 | -0.239 | 0.01242 | 0.004 | -19.28
-1.5 | -0.18 | 0.01203 | 0.003 | -14.944
-1 | -0.12 | 0.01195 | 0.002 | -10.044
-0.5 | -0.06 | 0.01193 | 0.001 | -5.032
0 | 0 | 0.01182 | 0 | 0
0.5 | 0.061 | 0.01187 | -0.001 | 5.101
1 | 0.121 | 0.01189 | -0.002 | 10.184
1.5 | 0.181 | 0.01197 | -0.003 | 15.157
2 | 0.242 | 0.01236 | -0.004 | 19.561
2.5 | 0.302 | 0.01256 | -0.005 | 24.022
3 | 0.361 | 0.01507 | -0.006 | 23.961
3.5 | 0.42 | 0.01558 | -0.007 | 26.925
4 | 0.477 | 0.01597 | -0.007 | 29.869
4.5 | 0.533 | 0.01641 | -0.008 | 32.477
5 | 0.471 | 0.04018 | -0.004 | 11.724
5.5 | 0.512 | 0.04277 | -0.004 | 11.969
6 | 0.551 | 0.04593 | -0.004 | 12.004
6.5 | 0.588 | 0.04927 | -0.004 | 11.937
7 | 0.622 | 0.05278 | -0.004 | 11.786
7.5 | 0.653 | 0.05713 | -0.005 | 11.425
8 | 0.68 | 0.0605 | -0.005 | 11.236
8.5 | 0.703 | 0.06582 | -0.005 | 10.682
9 | 0.722 | 0.07156 | -0.006 | 10.093
9.5 | 0.737 | 0.07639 | -0.006 | 9.649
10 | 0.748 | 0.08615 | -0.006 | 8.677
10.5 | 0.754 | 0.09477 | -0.006 | 7.955
11 | 0.756 | 0.10466 | -0.007 | 7.224
11.5 | 0.754 | 0.1118 | -0.007 | 6.746
12 | 0.749 | 0.11831 | -0.008 | 6.328
12.5 | 0.74 | 0.13431 | -0.008 | 5.507
13 | 0.728 | 0.14647 | -0.008 | 4.967
13.5 | 0.713 | 0.16241 | -0.008 | 4.389
14 | 0.696 | 0.17374 | -0.009 | 4.004
14.5 | 0.677 | 0.19077 | -0.009 | 3.547
15 | 0.656 | 0.20438 | -0.009 | 3.211
15.5 | 0.635 | 0.22609 | -0.01 | 2.807
16 | 0.612 | 0.24276 | -0.01 | 2.522

## 12. Re 100k Mach 0.10 (2)
BIGFOIL.COM POLAR EXPORT
GA 40A012
GA 40A012 |  |  |  | Cl Max: | 0.7816 | at alpha= | 20 | deg
XFOIL ncrit=9 |  |  |  | L/D Max: | 31.1554 | at alpha= | 3.5 | deg
Re: | 100000 |  |  | Cd Min: | 0.24551 | at alpha= | 20 | deg
Mach: | 0.1 |  |  | Cl=0 at alpha= | 0.0021906 | deg
|  |  |  | @ Cl=0.1, Cd= | 0.022191
|  |  |  | @ Cl=0.4, Cd= | 0.022233
|  |  |  | @ Cl=0.6, Cd= | 0.021551
alpha (deg) | Cl | Cd | Cm | Cl/Cd
-20 | -0.7807 | 0.24483 | 0.0574 | -3.1887
-19.5 | -0.7786 | 0.24434 | 0.0496 | -3.1865
-19 | -0.755 | 0.23222 | 0.0476 | -3.2512
-18.5 | -0.7343 | 0.22465 | 0.0454 | -3.2686
-18 | -0.7187 | 0.21814 | 0.0416 | -3.2947
-17.5 | -0.7149 | 0.21427 | 0.0349 | -3.3364
-17 | -0.7217 | 0.21194 | 0.0267 | -3.4052
-16.5 | -0.6772 | 0.19728 | 0.0298 | -3.4327
-16 | -0.6671 | 0.19111 | 0.0253 | -3.4907
-15.5 | -0.6848 | 0.18804 | 0.0155 | -3.6418
-15 | -0.6401 | 0.17594 | 0.0189 | -3.6382
-14.5 | -0.6418 | 0.16976 | 0.013 | -3.7806
-14 | -0.6307 | 0.16078 | 0.01 | -3.9228
-13.5 | -0.6139 | 0.15354 | 0.0083 | -3.9983
-13 | -0.6274 | 0.14474 | 0.001 | -4.3347
-12.5 | -0.6031 | 0.13758 | 0.0014 | -4.3836
-12 | -0.6011 | 0.12918 | -0.0019 | -4.6532
-11.5 | -0.637 | 0.11988 | -0.0121 | -5.3136
-11 | -0.6354 | 0.11152 | -0.0143 | -5.6976
-10.5 | -0.6347 | 0.10309 | -0.0164 | -6.1568
-10 | -0.6516 | 0.09341 | -0.0209 | -6.9757
-9.5 | -0.681 | 0.08403 | -0.0249 | -8.1042
-9 | -0.6382 | 0.0783 | -0.02 | -8.1507
-8 | -0.7778 | 0.04824 | -0.0206 | -16.1235
-7.5 | -0.7553 | 0.03952 | -0.0159 | -19.1118
-7 | -0.7281 | 0.03353 | -0.0108 | -21.7149
-6.5 | -0.6963 | 0.02993 | -0.0069 | -23.2643
-6 | -0.6643 | 0.02677 | -0.0023 | -24.8151
-5.5 | -0.6338 | 0.02412 | 0.0021 | -26.2769
-5 | -0.6083 | 0.02227 | 0.007 | -27.3148
-4.5 | -0.5888 | 0.02059 | 0.0124 | -28.5964
-4 | -0.5712 | 0.01845 | 0.0179 | -30.9593
-3.5 | -0.5392 | 0.01733 | 0.0247 | -31.1137
-3 | -0.4844 | 0.02034 | 0.0315 | -23.8151
-2.5 | -0.4123 | 0.02223 | 0.0328 | -18.547
-2 | -0.3348 | 0.02229 | 0.0277 | -15.0202
-1.5 | -0.2359 | 0.02241 | 0.0183 | -10.5266
-1 | -0.1624 | 0.02228 | 0.0133 | -7.289
-0.5 | -0.0907 | 0.02218 | 0.0084 | -4.0893
0 | -0.0004 | 0.02215 | 0.0001 | -0.018059
0.5 | 0.0909 | 0.02218 | -0.0084 | 4.0983
1 | 0.1622 | 0.02227 | -0.0132 | 7.2833
1.5 | 0.2356 | 0.02241 | -0.0183 | 10.5132
2 | 0.3344 | 0.0223 | -0.0276 | 14.9955
2.5 | 0.4124 | 0.02222 | -0.0328 | 18.5599
3 | 0.4843 | 0.02036 | -0.0316 | 23.7868
3.5 | 0.5393 | 0.01731 | -0.0247 | 31.1554
4 | 0.5712 | 0.01846 | -0.0178 | 30.9426
4.5 | 0.5888 | 0.02058 | -0.0124 | 28.6103
5 | 0.6083 | 0.02227 | -0.0069 | 27.3148
5.5 | 0.6336 | 0.02415 | -0.002 | 26.236
6 | 0.6642 | 0.02678 | 0.0024 | 24.8021
6.5 | 0.696 | 0.0299 | 0.0069 | 23.2776
7 | 0.7282 | 0.03355 | 0.0108 | 21.7049
7.5 | 0.7553 | 0.03953 | 0.0159 | 19.107
8 | 0.7781 | 0.04839 | 0.0206 | 16.0798
9 | 0.6393 | 0.07825 | 0.02 | 8.17
9.5 | 0.6802 | 0.08406 | 0.0247 | 8.0918
10 | 0.6512 | 0.0935 | 0.0207 | 6.9647
10.5 | 0.6271 | 0.10356 | 0.0149 | 6.0554
11 | 0.6313 | 0.11182 | 0.0134 | 5.6457
11.5 | 0.6405 | 0.11984 | 0.0124 | 5.3446
12 | 0.6031 | 0.12909 | 0.002 | 4.6719
12.5 | 0.6038 | 0.13763 | -0.0016 | 4.3871
13 | 0.6331 | 0.1449 | -0.0002 | 4.3692
13.5 | 0.6149 | 0.15361 | -0.0085 | 4.003
14 | 0.6317 | 0.16087 | -0.0101 | 3.9268
14.5 | 0.6437 | 0.16993 | -0.013 | 3.788
15 | 0.6412 | 0.17608 | -0.0191 | 3.6415
15.5 | 0.6859 | 0.18822 | -0.0156 | 3.6441
16 | 0.6681 | 0.19133 | -0.0255 | 3.4919
16.5 | 0.6782 | 0.19754 | -0.03 | 3.4332
17 | 0.7221 | 0.21213 | -0.027 | 3.404
17.5 | 0.7158 | 0.21459 | -0.035 | 3.3357
18 | 0.7197 | 0.21856 | -0.0418 | 3.2929
18.5 | 0.7353 | 0.2251 | -0.0456 | 3.2665
19 | 0.7564 | 0.23294 | -0.0477 | 3.2472
19.5 | 0.7799 | 0.24512 | -0.0497 | 3.1817
20 | 0.7816 | 0.24551 | -0.0577 | 3.1836

## 13. Re 100k Mach 0.25 (1)
BIGFOIL.COM POLAR EXPORT
GA 40A012
GA 40A012 |  |  |  | Cl Max: | 0.695 | at alpha= | 9.5 | deg
JavaFoil+Calcfoil stall+Eppler ext transition |  |  |  | L/D Max: | 30.158 | at alpha= | 4 | deg
Re: | 100000 |  |  | Cd Min: | 0.01186 | at alpha= | 0 | deg
Mach: | 0.25 |  |  | Cl=0 at alpha= | 0 | deg
|  |  |  | @ Cl=0.1, Cd= | 0.011932
|  |  |  | @ Cl=0.4, Cd= | 0.19436
|  |  |  | @ Cl=0.6, Cd= | 0.19436
alpha (deg) | Cl | Cd | Cm | Cl/Cd
-14.5 | -0.343 | 0.1898 | 0.01 | -1.809
-14 | -0.402 | 0.17419 | 0.009 | -2.311
-13.5 | -0.457 | 0.15718 | 0.009 | -2.907
-13 | -0.507 | 0.14516 | 0.009 | -3.492
-12.5 | -0.552 | 0.13064 | 0.008 | -4.227
-12 | -0.592 | 0.11723 | 0.008 | -5.051
-11.5 | -0.626 | 0.11088 | 0.008 | -5.648
-11 | -0.654 | 0.12122 | 0.007 | -5.394
-10.5 | -0.675 | 0.10795 | 0.007 | -6.25
-10 | -0.688 | 0.09171 | 0.007 | -7.507
-9.5 | -0.695 | 0.08361 | 0.006 | -8.312
-9 | -0.694 | 0.07891 | 0.006 | -8.797
-8.5 | -0.686 | 0.07194 | 0.005 | -9.542
-8 | -0.672 | 0.06349 | 0.005 | -10.589
-7.5 | -0.652 | 0.05981 | 0.005 | -10.9
-7 | -0.626 | 0.05505 | 0.004 | -11.372
-6.5 | -0.595 | 0.05043 | 0.004 | -11.807
-6 | -0.561 | 0.04616 | 0.004 | -12.148
-5.5 | -0.522 | 0.04326 | 0.004 | -12.073
-5 | -0.481 | 0.04074 | 0.003 | -11.809
-4.5 | -0.44 | 0.03778 | 0.004 | -11.632
-4 | -0.485 | 0.01629 | 0.008 | -29.748
-3.5 | -0.427 | 0.01537 | 0.007 | -27.764
-3 | -0.367 | 0.01529 | 0.006 | -24.032
-2.5 | -0.307 | 0.01275 | 0.005 | -24.069
-2 | -0.246 | 0.01259 | 0.004 | -19.538
-1.5 | -0.185 | 0.01209 | 0.003 | -15.278
-1 | -0.123 | 0.012 | 0.002 | -10.275
-0.5 | -0.062 | 0.01197 | 0.001 | -5.15
0 | 0 | 0.01186 | 0 | 0
0.5 | 0.062 | 0.01192 | -0.001 | 5.222
1 | 0.124 | 0.01194 | -0.002 | 10.42
1.5 | 0.186 | 0.01203 | -0.003 | 15.499
2 | 0.248 | 0.01253 | -0.004 | 19.826
2.5 | 0.31 | 0.01269 | -0.005 | 24.431
3 | 0.371 | 0.01523 | -0.006 | 24.354
3.5 | 0.431 | 0.01531 | -0.007 | 28.136
4 | 0.489 | 0.01623 | -0.008 | 30.158
4.5 | 0.439 | 0.03818 | -0.004 | 11.509
5 | 0.481 | 0.04074 | -0.003 | 11.809
5.5 | 0.522 | 0.04326 | -0.004 | 12.073
6 | 0.561 | 0.04616 | -0.004 | 12.148
6.5 | 0.595 | 0.05043 | -0.004 | 11.807
7 | 0.626 | 0.05505 | -0.004 | 11.372
7.5 | 0.652 | 0.05981 | -0.005 | 10.9
8 | 0.672 | 0.06349 | -0.005 | 10.589
8.5 | 0.686 | 0.07194 | -0.005 | 9.542
9 | 0.694 | 0.07891 | -0.006 | 8.797
9.5 | 0.695 | 0.08361 | -0.006 | 8.312
10 | 0.688 | 0.09171 | -0.007 | 7.507
10.5 | 0.675 | 0.10795 | -0.007 | 6.25
11 | 0.654 | 0.12122 | -0.007 | 5.394
11.5 | 0.626 | 0.11088 | -0.008 | 5.648
12 | 0.592 | 0.11723 | -0.008 | 5.051
12.5 | 0.552 | 0.13064 | -0.008 | 4.227
13 | 0.507 | 0.14516 | -0.009 | 3.492
13.5 | 0.457 | 0.15718 | -0.009 | 2.907
14 | 0.402 | 0.17419 | -0.009 | 2.311
14.5 | 0.343 | 0.19436 | -0.01 | 1.766

## 14. Re 100k Mach 0.25 (2)
BIGFOIL.COM POLAR EXPORT
GA 40A012
GA 40A012 |  |  |  | Cl Max: | 0.8007 | at alpha= | 19.5 | deg
XFOIL ncrit=9 |  |  |  | L/D Max: | 31.4327 | at alpha= | 3.5 | deg
Re: | 100000 |  |  | Cd Min: | 0.2539 | at alpha= | 19.5 | deg
Mach: | 0.25 |  |  | Cl=0 at alpha= | 0.0012953 | deg
|  |  |  | @ Cl=0.1, Cd= | 0.022743
|  |  |  | @ Cl=0.4, Cd= | 0.02305
|  |  |  | @ Cl=0.6, Cd= | 0.13492
alpha (deg) | Cl | Cd | Cm | Cl/Cd
-20 | -0.7983 | 0.2514 | 0.0589 | -3.1754
-19.5 | -0.7996 | 0.25314 | 0.0507 | -3.1587
-19 | -0.7626 | 0.23551 | 0.0516 | -3.2381
-18.5 | -0.7445 | 0.2287 | 0.048 | -3.2554
-18 | -0.73 | 0.22244 | 0.0432 | -3.2818
-17.5 | -0.7344 | 0.22173 | 0.0349 | -3.3121
-17 | -0.7015 | 0.20797 | 0.0346 | -3.3731
-16.5 | -0.6824 | 0.20076 | 0.0319 | -3.3991
-16 | -0.6849 | 0.19718 | 0.0244 | -3.4735
-15.5 | -0.6585 | 0.18639 | 0.0233 | -3.5329
-15 | -0.6421 | 0.17921 | 0.0204 | -3.5829
-14.5 | -0.6605 | 0.17518 | 0.0108 | -3.7704
-14 | -0.6205 | 0.16403 | 0.013 | -3.7828
-13.5 | -0.6276 | 0.15769 | 0.0063 | -3.98
-13 | -0.6043 | 0.1485 | 0.0059 | -4.0694
-12.5 | -0.6222 | 0.14147 | -0.0021 | -4.3981
-12 | -0.5939 | 0.13308 | -0.0008 | -4.4627
-11.5 | -0.5861 | 0.1249 | -0.0032 | -4.6926
-11 | -0.5894 | 0.11637 | -0.0069 | -5.0649
-10.5 | -0.5945 | 0.10794 | -0.0105 | -5.5077
-10 | -0.5943 | 0.09982 | -0.0127 | -5.9537
-9.5 | -0.593 | 0.09197 | -0.0142 | -6.4478
-8 | -0.7642 | 0.05006 | -0.0261 | -15.2657
-7.5 | -0.7562 | 0.04234 | -0.0205 | -17.8602
-7 | -0.7367 | 0.03611 | -0.015 | -20.4016
-6.5 | -0.7128 | 0.03212 | -0.0096 | -22.1918
-6 | -0.6883 | 0.02877 | -0.0037 | -23.9242
-5.5 | -0.6584 | 0.02619 | 0.0014 | -25.1394
-5 | -0.6269 | 0.0235 | 0.0056 | -26.6766
-4.5 | -0.6033 | 0.02159 | 0.0109 | -27.9435
-4 | -0.57 | 0.01961 | 0.014 | -29.0668
-3.5 | -0.5442 | 0.01733 | 0.0212 | -31.4022
-3 | -0.4853 | 0.02047 | 0.0279 | -23.7079
-2 | -0.3169 | 0.02316 | 0.0235 | -13.6831
-1.5 | -0.242 | 0.02297 | 0.0186 | -10.5355
-1 | -0.1655 | 0.02276 | 0.0131 | -7.2715
-0.5 | -0.077 | 0.02274 | 0.0056 | -3.3861
0 | -0.0002 | 0.02274 | 0 | -0.0087951
0.5 | 0.077 | 0.02274 | -0.0056 | 3.3861
1 | 0.1658 | 0.02275 | -0.0131 | 7.2879
1.5 | 0.2416 | 0.02298 | -0.0185 | 10.5135
2 | 0.3166 | 0.02316 | -0.0234 | 13.6701
2.5 | 0.3957 | 0.02318 | -0.0285 | 17.0708
3 | 0.4853 | 0.02047 | -0.0279 | 23.7079
3.5 | 0.5441 | 0.01731 | -0.0211 | 31.4327
4 | 0.5701 | 0.01961 | -0.014 | 29.0719
4.5 | 0.6032 | 0.02159 | -0.0109 | 27.9389
5 | 0.6268 | 0.0235 | -0.0055 | 26.6723
5.5 | 0.6578 | 0.02614 | -0.0013 | 25.1645
6 | 0.6882 | 0.02878 | 0.0037 | 23.9124
6.5 | 0.7124 | 0.03207 | 0.0096 | 22.2139
7 | 0.7367 | 0.03612 | 0.015 | 20.3959
7.5 | 0.7562 | 0.04235 | 0.0205 | 17.856
8 | 0.764 | 0.05015 | 0.0261 | 15.2343
9.5 | 0.5944 | 0.09192 | 0.0143 | 6.4665
10 | 0.5957 | 0.0998 | 0.0127 | 5.9689
10.5 | 0.5972 | 0.10791 | 0.0107 | 5.5342
11 | 0.5913 | 0.1164 | 0.007 | 5.0799
11.5 | 0.5869 | 0.12495 | 0.003 | 4.6971
12 | 0.5939 | 0.1331 | 0.0005 | 4.4621
12.5 | 0.6221 | 0.1415 | 0.0018 | 4.3965
13 | 0.6059 | 0.14856 | -0.0059 | 4.0785
13.5 | 0.6285 | 0.15776 | -0.0065 | 3.9839
14 | 0.6215 | 0.16413 | -0.0132 | 3.7866
14.5 | 0.662 | 0.17535 | -0.0108 | 3.7753
15 | 0.6431 | 0.17936 | -0.0205 | 3.5855
15.5 | 0.6595 | 0.18656 | -0.0235 | 3.5351
16 | 0.6858 | 0.19739 | -0.0246 | 3.4743
16.5 | 0.6833 | 0.20104 | -0.0321 | 3.3988
17 | 0.7028 | 0.20834 | -0.0347 | 3.3733
17.5 | 0.7353 | 0.22206 | -0.035 | 3.3113
18 | 0.731 | 0.22287 | -0.0434 | 3.2799
18.5 | 0.7455 | 0.22917 | -0.0482 | 3.253
19 | 0.7637 | 0.2361 | -0.0518 | 3.2346
19.5 | 0.8007 | 0.2539 | -0.0509 | 3.1536
20 | 0.7987 | 0.25186 | -0.0593 | 3.1712

## 15. Re 100k Mach 0.50 (1)
BIGFOIL.COM POLAR EXPORT
GA 40A012
GA 40A012 |  |  |  | Cl Max: | 1.092 | at alpha= | 20 | deg
JavaFoil+Calcfoil stall+Eppler ext transition |  |  |  | L/D Max: | 28.395 | at alpha= | 3.5 | deg
Re: | 100000 |  |  | Cd Min: | 0.01251 | at alpha= | 0 | deg
Mach: | 0.5 |  |  | Cl=0 at alpha= | 0 | deg
|  |  |  | @ Cl=0.1, Cd= | 0.012565
|  |  |  | @ Cl=0.4, Cd= | 0.015953
|  |  |  | @ Cl=0.6, Cd= | 0.18423
alpha (deg) | Cl | Cd | Cm | Cl/Cd
-20 | -1.092 | 0.34577 | 0.022 | -3.158
-19.5 | -1.066 | 0.34452 | 0.022 | -3.093
-19 | -1.04 | 0.33984 | 0.021 | -3.059
-18.5 | -1.013 | 0.34171 | 0.021 | -2.966
-18 | -0.987 | 0.33381 | 0.02 | -2.957
-17.5 | -0.957 | 0.29072 | 0.018 | -3.292
-17 | -0.93 | 0.28637 | 0.018 | -3.247
-16.5 | -0.903 | 0.28177 | 0.017 | -3.205
-16 | -0.877 | 0.27579 | 0.016 | -3.178
-15.5 | -0.85 | 0.26608 | 0.016 | -3.194
-15 | -0.823 | 0.2603 | 0.015 | -3.163
-14.5 | -0.797 | 0.25131 | 0.015 | -3.17
-14 | -0.77 | 0.2478 | 0.014 | -3.107
-13.5 | -0.743 | 0.24455 | 0.014 | -3.038
-13 | -0.714 | 0.22643 | 0.012 | -3.153
-12.5 | -0.687 | 0.21596 | 0.011 | -3.18
-12 | -0.66 | 0.31812 | 0.011 | -2.075
-11.5 | -0.633 | 0.19945 | 0.01 | -3.173
-11 | -0.606 | 0.1963 | 0.01 | -3.086
-10.5 | -0.579 | 0.19018 | 0.01 | -3.043
-10 | -0.552 | 0.18947 | 0.009 | -2.911
-9.5 | -0.524 | 0.17256 | 0.008 | -3.035
-9 | -0.496 | 0.15346 | 0.008 | -3.235
-8.5 | -0.469 | 0.14937 | 0.007 | -3.141
-8 | -0.442 | 0.1382 | 0.006 | -3.195
-7.5 | -0.414 | 0.0907 | 0.006 | -4.564
-7 | -0.387 | 0.06891 | 0.005 | -5.609
-6.5 | -0.359 | 0.05754 | 0.005 | -6.241
-6 | -0.539 | 0.06138 | 0.004 | -8.781
-5.5 | -0.542 | 0.05025 | 0.004 | -10.792
-5 | -0.517 | 0.04444 | 0.004 | -11.631
-4.5 | -0.478 | 0.0403 | 0.003 | -11.872
-4 | -0.435 | 0.03717 | 0.004 | -11.696
-3.5 | -0.474 | 0.01691 | 0.008 | -28.019
-3 | -0.409 | 0.01661 | 0.006 | -24.638
-2.5 | -0.336 | 0.01385 | 0.005 | -24.239
-2 | -0.271 | 0.01347 | 0.004 | -20.085
-1.5 | -0.205 | 0.01321 | 0.003 | -15.509
-1 | -0.138 | 0.01267 | 0.002 | -10.874
-0.5 | -0.069 | 0.01259 | 0.001 | -5.475
0 | 0 | 0.01251 | 0 | 0
0.5 | 0.07 | 0.01253 | -0.001 | 5.554
1 | 0.139 | 0.01261 | -0.002 | 11.034
1.5 | 0.205 | 0.01321 | -0.003 | 15.509
2 | 0.271 | 0.01347 | -0.004 | 20.085
2.5 | 0.336 | 0.01385 | -0.005 | 24.239
3 | 0.413 | 0.01638 | -0.006 | 25.238
3.5 | 0.479 | 0.01685 | -0.008 | 28.395
4 | 0.435 | 0.0373 | -0.004 | 11.656
4.5 | 0.479 | 0.04016 | -0.003 | 11.915
5 | 0.517 | 0.0444 | -0.004 | 11.64
5.5 | 0.542 | 0.0502 | -0.004 | 10.804
6 | 0.539 | 0.06104 | -0.004 | 8.831
6.5 | 0.359 | 0.05721 | -0.005 | 6.276
7 | 0.387 | 0.0679 | -0.005 | 5.692
7.5 | 0.414 | 0.09392 | -0.006 | 4.407
8 | 0.442 | 0.10731 | -0.006 | 4.115
8.5 | 0.469 | 0.16745 | -0.007 | 2.801
9 | 0.496 | 0.15346 | -0.008 | 3.235
9.5 | 0.524 | 0.17256 | -0.008 | 3.035
10 | 0.552 | 0.17609 | -0.009 | 3.133
10.5 | 0.579 | 0.17935 | -0.01 | 3.227
11 | 0.606 | 0.18562 | -0.01 | 3.264
11.5 | 0.633 | 0.1984 | -0.01 | 3.19
12 | 0.66 | 0.19684 | -0.011 | 3.353
12.5 | 0.687 | 0.21879 | -0.011 | 3.139
13 | 0.714 | 0.22977 | -0.012 | 3.107
13.5 | 0.743 | 0.24696 | -0.014 | 3.009
14 | 0.77 | 0.24943 | -0.014 | 3.086
14.5 | 0.797 | 0.25392 | -0.015 | 3.137
15 | 0.823 | 0.26325 | -0.015 | 3.128
15.5 | 0.85 | 0.26891 | -0.016 | 3.161
16 | 0.877 | 0.27655 | -0.016 | 3.169
16.5 | 0.903 | 0.28249 | -0.017 | 3.197
17 | 0.93 | 0.28384 | -0.017 | 3.276
17.5 | 0.957 | 0.29 | -0.018 | 3.3
18 | 0.987 | 0.33516 | -0.02 | 2.946
18.5 | 1.013 | 0.34161 | -0.021 | 2.967
19 | 1.04 | 0.3394 | -0.021 | 3.063
19.5 | 1.066 | 0.34923 | -0.022 | 3.051
20 | 1.092 | 0.34852 | -0.022 | 3.132

## 16. Re 100k Mach 0.50 (2)
BIGFOIL.COM POLAR EXPORT
GA 40A012
GA 40A012 |  |  |  | Cl Max: | 0.867 | at alpha= | 20 | deg
XFOIL ncrit=9 |  |  |  | L/D Max: | 28.1359 | at alpha= | 3.5 | deg
Re: | 100000 |  |  | Cd Min: | 0.27377 | at alpha= | 20 | deg
Mach: | 0.5 |  |  | Cl=0 at alpha= | 0.0067024 | deg
|  |  |  | @ Cl=0.1, Cd= | 0.025313
|  |  |  | @ Cl=0.4, Cd= | 0.024875
|  |  |  | @ Cl=0.6, Cd= | 0.15037
alpha (deg) | Cl | Cd | Cm | Cl/Cd
-20 | -0.866 | 0.27299 | 0.0738 | -3.1723
-19.5 | -0.8441 | 0.26486 | 0.069 | -3.187
-19 | -0.8255 | 0.25824 | 0.0629 | -3.1966
-18.5 | -0.8195 | 0.25826 | 0.0542 | -3.1732
-18 | -0.7839 | 0.24104 | 0.0531 | -3.2522
-17.5 | -0.7609 | 0.23254 | 0.0492 | -3.2721
-17 | -0.7462 | 0.22669 | 0.0427 | -3.2917
-16.5 | -0.7267 | 0.21758 | 0.0381 | -3.3399
-16 | -0.7012 | 0.20855 | 0.0352 | -3.3623
-15.5 | -0.7004 | 0.20545 | 0.0271 | -3.4091
-15 | -0.6665 | 0.19257 | 0.0258 | -3.4611
-14.5 | -0.6487 | 0.18493 | 0.0216 | -3.5078
-14 | -0.6393 | 0.1773 | 0.0161 | -3.6058
-13.5 | -0.6153 | 0.16869 | 0.0138 | -3.6475
-13 | -0.6003 | 0.16045 | 0.0102 | -3.7414
-12.5 | -0.6169 | 0.15555 | 0.0019 | -3.9659
-12 | -0.58 | 0.14513 | 0.0024 | -3.9964
-11.5 | -0.564 | 0.13641 | -0.0001 | -4.1346
-11 | -0.5608 | 0.12823 | -0.0041 | -4.3734
-10.5 | -0.5625 | 0.12022 | -0.0083 | -4.6789
-10 | -0.5635 | 0.11205 | -0.0119 | -5.029
-9.5 | -0.5712 | 0.09032 | -0.0274 | -6.3242
-9 | -0.6238 | 0.07412 | -0.0424 | -8.4161
-8.5 | -0.6368 | 0.06472 | -0.0449 | -9.8393
-8 | -0.6634 | 0.05672 | -0.0454 | -11.6961
-7.5 | -0.6905 | 0.05051 | -0.0414 | -13.6706
-7 | -0.7106 | 0.04491 | -0.0352 | -15.8228
-6.5 | -0.7217 | 0.04014 | -0.027 | -17.9796
-6 | -0.7369 | 0.03678 | -0.0162 | -20.0353
-5.5 | -0.7358 | 0.03332 | -0.007 | -22.0828
-5 | -0.7136 | 0.02971 | -0.0003 | -24.0188
-4.5 | -0.6443 | 0.02598 | -0.0001 | -24.7998
-4 | -0.5689 | 0.02283 | -0.0015 | -24.919
-3.5 | -0.5351 | 0.01894 | 0.0011 | -28.2524
-3 | -0.4953 | 0.02089 | 0.0135 | -23.7099
-2.5 | -0.3675 | 0.02624 | 0.0164 | -14.0053
-2 | -0.2809 | 0.02611 | 0.0119 | -10.7583
-1 | -0.1361 | 0.02545 | 0.0055 | -5.3477
-0.5 | -0.0733 | 0.02521 | 0.0036 | -2.9076
0 | -0.001 | 0.02509 | 0.0002 | -0.039857
0.5 | 0.0736 | 0.02521 | -0.0036 | 2.9195
1 | 0.1353 | 0.02545 | -0.0053 | 5.3163
1.5 | 0.2036 | 0.02578 | -0.0081 | 7.8976
2 | 0.2807 | 0.02611 | -0.0119 | 10.7507
2.5 | 0.3674 | 0.02624 | -0.0164 | 14.0015
3 | 0.4952 | 0.02089 | -0.0135 | 23.7051
3.5 | 0.5343 | 0.01899 | -0.001 | 28.1359
4 | 0.5688 | 0.02284 | 0.0015 | 24.9037
4.5 | 0.6444 | 0.02598 | 0.0001 | 24.8037
5 | 0.7135 | 0.02971 | 0.0003 | 24.0155
5.5 | 0.7355 | 0.03332 | 0.0071 | 22.0738
6 | 0.7365 | 0.03677 | 0.0163 | 20.0299
6.5 | 0.7213 | 0.04015 | 0.0271 | 17.9651
7 | 0.7099 | 0.04491 | 0.0352 | 15.8072
7.5 | 0.6904 | 0.05052 | 0.0414 | 13.6659
8 | 0.6607 | 0.05672 | 0.0454 | 11.6484
8.5 | 0.6332 | 0.06478 | 0.0445 | 9.7746
9 | 0.6218 | 0.07418 | 0.042 | 8.3823
9.5 | 0.5704 | 0.09056 | 0.0268 | 6.2986
10.5 | 0.5644 | 0.12033 | 0.0084 | 4.6904
11 | 0.5624 | 0.12834 | 0.0041 | 4.3821
11.5 | 0.5649 | 0.13645 | 0 | 4.14
12 | 0.581 | 0.14519 | -0.0026 | 4.0017
12.5 | 0.6213 | 0.15618 | -0.0015 | 3.9781
13 | 0.6022 | 0.16055 | -0.0101 | 3.7509
13.5 | 0.6165 | 0.16885 | -0.0139 | 3.6512
14 | 0.6401 | 0.17739 | -0.0163 | 3.6084
14.5 | 0.65 | 0.18512 | -0.0218 | 3.5112
15 | 0.6675 | 0.19273 | -0.026 | 3.4634
15.5 | 0.7013 | 0.20565 | -0.0273 | 3.4102
16 | 0.7021 | 0.20878 | -0.0355 | 3.3629
16.5 | 0.7268 | 0.21763 | -0.0385 | 3.3396
17 | 0.7467 | 0.22686 | -0.043 | 3.2915
17.5 | 0.7617 | 0.23288 | -0.0494 | 3.2708
18 | 0.7848 | 0.24147 | -0.0533 | 3.2501
18.5 | 0.8207 | 0.25884 | -0.0543 | 3.1707
19 | 0.8261 | 0.25867 | -0.0632 | 3.1936
19.5 | 0.845 | 0.26551 | -0.0693 | 3.1826
20 | 0.867 | 0.27377 | -0.074 | 3.1669

## 17. Re 250k Mach 0.00 (1)
BIGFOIL.COM POLAR EXPORT
GA 40A012
GA 40A012 |  |  |  | Cl Max: | 0.769 | at alpha= | 11.5 | deg
JavaFoil+Calcfoil stall+Eppler ext transition |  |  |  | L/D Max: | 44.916 | at alpha= | 5 | deg
Re: | 250000 |  |  | Cd Min: | 0.00823 | at alpha= | 0.5 | deg
Mach: | 0 |  |  | Cl=0 at alpha= | 0 | deg
|  |  |  | @ Cl=0.1, Cd= | 0.00823
|  |  |  | @ Cl=0.4, Cd= | 0.012323
|  |  |  | @ Cl=0.6, Cd= | 0.04618
alpha (deg) | Cl | Cd | Cm | Cl/Cd
-16.5 | -0.638 | 0.16667 | 0.011 | -3.828
-16 | -0.658 | 0.15772 | 0.01 | -4.172
-15.5 | -0.677 | 0.14926 | 0.01 | -4.536
-15 | -0.695 | 0.13622 | 0.01 | -5.104
-14.5 | -0.712 | 0.12938 | 0.009 | -5.504
-14 | -0.727 | 0.12178 | 0.009 | -5.974
-13.5 | -0.741 | 0.11578 | 0.009 | -6.399
-13 | -0.752 | 0.11671 | 0.008 | -6.444
-12.5 | -0.761 | 0.09781 | 0.008 | -7.777
-12 | -0.766 | 0.09713 | 0.008 | -7.89
-11.5 | -0.769 | 0.09339 | 0.007 | -8.231
-11 | -0.768 | 0.08664 | 0.007 | -8.86
-10.5 | -0.763 | 0.07967 | 0.007 | -9.575
-10 | -0.754 | 0.07433 | 0.006 | -10.147
-9.5 | -0.742 | 0.06894 | 0.006 | -10.758
-9 | -0.725 | 0.0639 | 0.006 | -11.346
-8.5 | -0.704 | 0.05861 | 0.005 | -12.02
-8 | -0.68 | 0.0542 | 0.005 | -12.549
-7.5 | -0.652 | 0.0514 | 0.005 | -12.688
-7 | -0.621 | 0.04794 | 0.004 | -12.95
-6.5 | -0.587 | 0.04509 | 0.004 | -13.008
-6 | -0.549 | 0.04226 | 0.004 | -13
-5.5 | -0.512 | 0.03911 | 0.005 | -13.099
-5 | -0.579 | 0.01309 | 0.009 | -44.276
-4.5 | -0.526 | 0.01325 | 0.008 | -39.671
-4 | -0.47 | 0.01289 | 0.007 | -36.488
-3.5 | -0.414 | 0.01256 | 0.007 | -32.96
-3 | -0.356 | 0.01198 | 0.006 | -29.726
-2.5 | -0.298 | 0.00872 | 0.005 | -34.12
-2 | -0.238 | 0.0086 | 0.004 | -27.713
-1.5 | -0.179 | 0.00836 | 0.003 | -21.42
-1 | -0.119 | 0.00828 | 0.002 | -14.438
-0.5 | -0.06 | 0.00827 | 0.001 | -7.222
0 | 0 | 0.00828 | 0 | 0
0.5 | 0.06 | 0.00823 | -0.001 | 7.322
1 | 0.121 | 0.00823 | -0.002 | 14.64
1.5 | 0.181 | 0.00831 | -0.003 | 21.724
2 | 0.241 | 0.00855 | -0.004 | 28.118
2.5 | 0.3 | 0.00867 | -0.005 | 34.626
3 | 0.359 | 0.01192 | -0.006 | 30.129
3.5 | 0.418 | 0.0125 | -0.007 | 33.414
4 | 0.475 | 0.01283 | -0.007 | 36.997
4.5 | 0.531 | 0.01319 | -0.008 | 40.232
5 | 0.585 | 0.01302 | -0.009 | 44.916
5.5 | 0.512 | 0.03911 | -0.005 | 13.099
6 | 0.549 | 0.04226 | -0.004 | 13
6.5 | 0.587 | 0.04509 | -0.004 | 13.008
7 | 0.621 | 0.04794 | -0.004 | 12.95
7.5 | 0.652 | 0.0514 | -0.005 | 12.688
8 | 0.68 | 0.0542 | -0.005 | 12.549
8.5 | 0.704 | 0.05861 | -0.005 | 12.02
9 | 0.725 | 0.0639 | -0.006 | 11.346
9.5 | 0.742 | 0.06894 | -0.006 | 10.758
10 | 0.754 | 0.07433 | -0.006 | 10.147
10.5 | 0.763 | 0.07967 | -0.007 | 9.575
11 | 0.768 | 0.08664 | -0.007 | 8.86
11.5 | 0.769 | 0.09339 | -0.007 | 8.231
12 | 0.766 | 0.09713 | -0.008 | 7.89
12.5 | 0.761 | 0.09781 | -0.008 | 7.777
13 | 0.752 | 0.11671 | -0.008 | 6.444
13.5 | 0.741 | 0.11578 | -0.009 | 6.399
14 | 0.727 | 0.12178 | -0.009 | 5.974
14.5 | 0.712 | 0.12938 | -0.009 | 5.504
15 | 0.695 | 0.13622 | -0.01 | 5.104
15.5 | 0.677 | 0.14926 | -0.01 | 4.536
16 | 0.658 | 0.15772 | -0.01 | 4.172
16.5 | 0.638 | 0.16667 | -0.01 | 3.828

## 18. Re 250k Mach 0.00 (2)
BIGFOIL.COM POLAR EXPORT
GA 40A012
GA 40A012 |  |  |  | Cl Max: | 0.8092 | at alpha= | 9.5 | deg
XFOIL ncrit=9 |  |  |  | L/D Max: | 42.541 | at alpha= | 4 | deg
Re: | 250000 |  |  | Cd Min: | 0.16095 | at alpha= | 14.5 | deg
Mach: | 0 |  |  | Cl=0 at alpha= | 0 | deg
|  |  |  | @ Cl=0.1, Cd= | 0.010835
|  |  |  | @ Cl=0.4, Cd= | 0.0098132
|  |  |  | @ Cl=0.6, Cd= | 0.018448
alpha (deg) | Cl | Cd | Cm | Cl/Cd
-14 | -0.6249 | 0.15243 | 0.0083 | -4.0996
-13.5 | -0.6328 | 0.14094 | -0.001 | -4.4899
-13 | -0.6386 | 0.12856 | -0.006 | -4.9673
-12.5 | -0.6208 | 0.12385 | -0.0053 | -5.0125
-12 | -0.6189 | 0.11522 | -0.0091 | -5.3715
-11.5 | -0.6332 | 0.10204 | -0.0175 | -6.2054
-11 | -0.6743 | 0.0839 | -0.0311 | -8.0369
-10.5 | -0.7191 | 0.07286 | -0.0365 | -9.8696
-10 | -0.7711 | 0.06651 | -0.0342 | -11.5937
-9 | -0.8074 | 0.05217 | -0.0261 | -15.4763
-8.5 | -0.7926 | 0.0471 | -0.0231 | -16.828
-8 | -0.7855 | 0.0377 | -0.0147 | -20.8355
-7.5 | -0.7621 | 0.02888 | -0.0091 | -26.3885
-7 | -0.7338 | 0.02441 | -0.0052 | -30.0615
-6.5 | -0.6824 | 0.02149 | -0.0054 | -31.7543
-6 | -0.6073 | 0.01875 | -0.0098 | -32.3893
-5.5 | -0.5381 | 0.0162 | -0.0139 | -33.216
-5 | -0.4752 | 0.01438 | -0.0165 | -33.0459
-4.5 | -0.4294 | 0.01221 | -0.0158 | -35.1679
-4 | -0.4151 | 0.00976 | -0.0088 | -42.5307
-3.5 | -0.3666 | 0.00993 | -0.0066 | -36.9184
-3 | -0.3182 | 0.01038 | -0.0041 | -30.6551
-2.5 | -0.2694 | 0.01095 | -0.0015 | -24.6027
-2 | -0.2162 | 0.01097 | -0.0008 | -19.7083
-1.5 | -0.1621 | 0.01091 | -0.0005 | -14.8579
-1 | -0.1082 | 0.01084 | -0.0003 | -9.9815
-0.5 | -0.0542 | 0.01081 | -0.0001 | -5.0139
0 | 0 | 0.0108 | 0 | 0
0.5 | 0.0543 | 0.01081 | 0.0001 | 5.0231
1 | 0.1083 | 0.01084 | 0.0002 | 9.9908
1.5 | 0.1622 | 0.01091 | 0.0005 | 14.8671
2 | 0.2163 | 0.01097 | 0.0007 | 19.7174
2.5 | 0.2695 | 0.01095 | 0.0015 | 24.6119
3 | 0.3182 | 0.01037 | 0.0041 | 30.6847
3.5 | 0.3666 | 0.00993 | 0.0066 | 36.9184
4 | 0.4152 | 0.00976 | 0.0087 | 42.541
4.5 | 0.4295 | 0.01221 | 0.0158 | 35.1761
5 | 0.4753 | 0.01438 | 0.0165 | 33.0529
5.5 | 0.5381 | 0.0162 | 0.0139 | 33.216
6 | 0.6075 | 0.01872 | 0.0098 | 32.4519
6.5 | 0.6825 | 0.02148 | 0.0054 | 31.7737
7 | 0.7329 | 0.02431 | 0.0052 | 30.1481
7.5 | 0.7619 | 0.02908 | 0.0091 | 26.2001
8 | 0.7863 | 0.03633 | 0.015 | 21.6433
9.5 | 0.8092 | 0.06488 | 0.0267 | 12.4723
10 | 0.764 | 0.0657 | 0.0351 | 11.6286
10.5 | 0.7215 | 0.07301 | 0.0365 | 9.8822
11 | 0.6739 | 0.08412 | 0.0309 | 8.0112
11.5 | 0.6351 | 0.10177 | 0.0177 | 6.2405
12 | 0.62 | 0.11519 | 0.009 | 5.3824
12.5 | 0.6233 | 0.12344 | 0.0055 | 5.0494
13 | 0.6424 | 0.1279 | 0.0071 | 5.0227
13.5 | 0.6338 | 0.141 | 0.0008 | 4.495
14 | 0.6259 | 0.15251 | -0.0085 | 4.104
14.5 | 0.6327 | 0.16095 | -0.0129 | 3.931

## 19. Re 250k Mach 0.10 (1)
BIGFOIL.COM POLAR EXPORT
GA 40A012
GA 40A012 |  |  |  | Cl Max: | 0.756 | at alpha= | 11 | deg
JavaFoil+Calcfoil stall+Eppler ext transition |  |  |  | L/D Max: | 44.757 | at alpha= | 5 | deg
Re: | 250000 |  |  | Cd Min: | 0.00824 | at alpha= | 0 | deg
Mach: | 0.1 |  |  | Cl=0 at alpha= | 0 | deg
|  |  |  | @ Cl=0.1, Cd= | 0.008289
|  |  |  | @ Cl=0.4, Cd= | 0.012334
|  |  |  | @ Cl=0.6, Cd= | 0.046193
alpha (deg) | Cl | Cd | Cm | Cl/Cd
-16 | -0.612 | 0.16323 | 0.01 | -3.751
-15.5 | -0.635 | 0.14693 | 0.01 | -4.32
-15 | -0.656 | 0.13919 | 0.01 | -4.716
-14.5 | -0.677 | 0.13199 | 0.009 | -5.128
-14 | -0.696 | 0.12598 | 0.009 | -5.524
-13.5 | -0.713 | 0.13044 | 0.009 | -5.465
-13 | -0.728 | 0.1202 | 0.008 | -6.053
-12.5 | -0.74 | 0.10304 | 0.008 | -7.18
-12 | -0.749 | 0.09338 | 0.008 | -8.019
-11.5 | -0.754 | 0.09478 | 0.007 | -7.958
-11 | -0.756 | 0.08786 | 0.007 | -8.605
-10.5 | -0.754 | 0.08112 | 0.007 | -9.295
-10 | -0.748 | 0.075 | 0.006 | -9.968
-9.5 | -0.737 | 0.06774 | 0.006 | -10.881
-9 | -0.722 | 0.06299 | 0.006 | -11.466
-8.5 | -0.703 | 0.05868 | 0.005 | -11.981
-8 | -0.68 | 0.05461 | 0.005 | -12.45
-7.5 | -0.653 | 0.05183 | 0.005 | -12.594
-7 | -0.622 | 0.04827 | 0.004 | -12.888
-6.5 | -0.588 | 0.04506 | 0.004 | -13.052
-6 | -0.551 | 0.0424 | 0.004 | -13.002
-5.5 | -0.514 | 0.03932 | 0.005 | -13.072
-5 | -0.582 | 0.01319 | 0.009 | -44.115
-4.5 | -0.528 | 0.0134 | 0.008 | -39.426
-4 | -0.473 | 0.01289 | 0.007 | -36.66
-3.5 | -0.416 | 0.01254 | 0.007 | -33.15
-3 | -0.358 | 0.01208 | 0.006 | -29.615
-2.5 | -0.299 | 0.0087 | 0.005 | -34.392
-2 | -0.24 | 0.00863 | 0.004 | -27.772
-1.5 | -0.18 | 0.00837 | 0.003 | -21.493
-1 | -0.12 | 0.00835 | 0.002 | -14.378
-0.5 | -0.06 | 0.00829 | 0.001 | -7.243
0 | 0 | 0.00824 | 0 | 0
0.5 | 0.061 | 0.00825 | -0.001 | 7.344
1 | 0.121 | 0.00831 | -0.002 | 14.581
1.5 | 0.181 | 0.00832 | -0.003 | 21.802
2 | 0.242 | 0.00858 | -0.004 | 28.176
2.5 | 0.302 | 0.00864 | -0.005 | 34.903
3 | 0.361 | 0.01203 | -0.006 | 30.02
3.5 | 0.42 | 0.01249 | -0.007 | 33.606
4 | 0.477 | 0.01283 | -0.007 | 37.172
4.5 | 0.533 | 0.01333 | -0.008 | 39.987
5 | 0.587 | 0.01312 | -0.009 | 44.757
5.5 | 0.514 | 0.03932 | -0.005 | 13.072
6 | 0.551 | 0.0424 | -0.004 | 13.002
6.5 | 0.588 | 0.04506 | -0.004 | 13.052
7 | 0.622 | 0.04827 | -0.004 | 12.888
7.5 | 0.653 | 0.05183 | -0.005 | 12.594
8 | 0.68 | 0.05461 | -0.005 | 12.45
8.5 | 0.703 | 0.05868 | -0.005 | 11.981
9 | 0.722 | 0.06299 | -0.006 | 11.466
9.5 | 0.737 | 0.06774 | -0.006 | 10.881
10 | 0.748 | 0.075 | -0.006 | 9.968
10.5 | 0.754 | 0.08112 | -0.007 | 9.295
11 | 0.756 | 0.08786 | -0.007 | 8.605
11.5 | 0.754 | 0.09478 | -0.007 | 7.958
12 | 0.749 | 0.09338 | -0.008 | 8.019
12.5 | 0.74 | 0.10304 | -0.008 | 7.18
13 | 0.728 | 0.1202 | -0.008 | 6.053
13.5 | 0.713 | 0.13044 | -0.008 | 5.465
14 | 0.696 | 0.12598 | -0.009 | 5.524
14.5 | 0.677 | 0.13199 | -0.009 | 5.128
15 | 0.656 | 0.13919 | -0.01 | 4.716
15.5 | 0.635 | 0.14693 | -0.01 | 4.32
16 | 0.612 | 0.16323 | -0.01 | 3.751

## 20. Re 250k Mach 0.10 (2)
BIGFOIL.COM POLAR EXPORT
GA 40A012
GA 40A012 |  |  |  | Cl Max: | 0.8064 | at alpha= | 9.5 | deg
XFOIL ncrit=9 |  |  |  | L/D Max: | 42.6047 | at alpha= | 4 | deg
Re: | 250000 |  |  | Cd Min: | 0.16171 | at alpha= | 14.5 | deg
Mach: | 0.1 |  |  | Cl=0 at alpha= | 0 | deg
|  |  |  | @ Cl=0.1, Cd= | 0.010875
|  |  |  | @ Cl=0.4, Cd= | 0.0098939
|  |  |  | @ Cl=0.6, Cd= | 0.018565
alpha (deg) | Cl | Cd | Cm | Cl/Cd
-14.5 | -0.6309 | 0.16164 | 0.0131 | -3.9031
-14 | -0.6246 | 0.15308 | 0.0085 | -4.0802
-13.5 | -0.6321 | 0.14179 | -0.0009 | -4.458
-13 | -0.6326 | 0.13068 | -0.0043 | -4.8408
-12.5 | -0.6164 | 0.12538 | -0.0044 | -4.9163
-12 | -0.6154 | 0.11638 | -0.0086 | -5.2879
-11.5 | -0.6348 | 0.10132 | -0.0195 | -6.2653
-11 | -0.6779 | 0.08434 | -0.0323 | -8.0377
-10.5 | -0.7232 | 0.07431 | -0.0369 | -9.7322
-10 | -0.7754 | 0.06947 | -0.0333 | -11.1617
-9.5 | -0.8054 | 0.06587 | -0.0275 | -12.2271
-9 | -0.8003 | 0.05308 | -0.0275 | -15.0772
-8.5 | -0.7895 | 0.0479 | -0.0242 | -16.4823
-8 | -0.7854 | 0.03826 | -0.0157 | -20.528
-7.5 | -0.7641 | 0.02937 | -0.0099 | -26.0163
-7 | -0.7374 | 0.02484 | -0.0057 | -29.686
-6.5 | -0.6842 | 0.02178 | -0.0062 | -31.4141
-6 | -0.6087 | 0.01891 | -0.0105 | -32.1893
-5.5 | -0.539 | 0.01632 | -0.0145 | -33.027
-5 | -0.4761 | 0.01446 | -0.017 | -32.9253
-4.5 | -0.4276 | 0.01256 | -0.0165 | -34.0446
-4 | -0.417 | 0.00979 | -0.009 | -42.5945
-3 | -0.3199 | 0.01038 | -0.0042 | -30.8189
-2.5 | -0.2707 | 0.011 | -0.0015 | -24.6091
-2 | -0.2173 | 0.01102 | -0.0008 | -19.7187
-1.5 | -0.1631 | 0.01095 | -0.0005 | -14.895
-1 | -0.109 | 0.01088 | -0.0003 | -10.0184
-0.5 | -0.0544 | 0.01085 | -0.0001 | -5.0138
0 | 0 | 0.01084 | 0 | 0
0.5 | 0.0545 | 0.01085 | 0.0001 | 5.023
1 | 0.1091 | 0.01088 | 0.0002 | 10.0276
1.5 | 0.1632 | 0.01095 | 0.0005 | 14.9041
2 | 0.2173 | 0.01102 | 0.0007 | 19.7187
2.5 | 0.2707 | 0.011 | 0.0015 | 24.6091
3 | 0.32 | 0.01038 | 0.0042 | 30.8285
4 | 0.4171 | 0.00979 | 0.009 | 42.6047
4.5 | 0.4277 | 0.01256 | 0.0165 | 34.0525
5 | 0.4761 | 0.01446 | 0.017 | 32.9253
5.5 | 0.5391 | 0.01632 | 0.0145 | 33.0331
6 | 0.6088 | 0.01889 | 0.0105 | 32.2287
6.5 | 0.6843 | 0.02177 | 0.0062 | 31.4332
7 | 0.7366 | 0.02477 | 0.0057 | 29.7376
7.5 | 0.7639 | 0.02957 | 0.0099 | 25.8336
8 | 0.7851 | 0.03832 | 0.0157 | 20.488
9 | 0.8005 | 0.05308 | 0.0275 | 15.081
9.5 | 0.8064 | 0.06597 | 0.0274 | 12.2237
10 | 0.7703 | 0.06828 | 0.0343 | 11.2815
10.5 | 0.7267 | 0.07459 | 0.0369 | 9.7426
11 | 0.6777 | 0.08453 | 0.0322 | 8.0173
11.5 | 0.6372 | 0.10083 | 0.02 | 6.3195
12 | 0.6164 | 0.11639 | 0.0084 | 5.296
12.5 | 0.6185 | 0.12509 | 0.0045 | 4.9444
13 | 0.6359 | 0.1301 | 0.005 | 4.8878
13.5 | 0.6331 | 0.14185 | 0.0007 | 4.4632
14 | 0.6256 | 0.15316 | -0.0086 | 4.0846
14.5 | 0.6321 | 0.16171 | -0.0132 | 3.9088

## 21. Re 250k Mach 0.25 (1)
BIGFOIL.COM POLAR EXPORT
GA 40A012
GA 40A012 |  |  |  | Cl Max: | 0.695 | at alpha= | 9.5 | deg
JavaFoil+Calcfoil stall+Eppler ext transition |  |  |  | L/D Max: | 45.045 | at alpha= | 5 | deg
Re: | 250000 |  |  | Cd Min: | 0.00826 | at alpha= | 0 | deg
Mach: | 0.25 |  |  | Cl=0 at alpha= | 0 | deg
|  |  |  | @ Cl=0.1, Cd= | 0.0083068
|  |  |  | @ Cl=0.4, Cd= | 0.14971
|  |  |  | @ Cl=0.6, Cd= | 0.14971
alpha (deg) | Cl | Cd | Cm | Cl/Cd
-14.5 | -0.343 | 0.1445 | 0.01 | -2.376
-14 | -0.403 | 0.14194 | 0.01 | -2.836
-13.5 | -0.457 | 0.1279 | 0.009 | -3.573
-13 | -0.507 | 0.11985 | 0.009 | -4.231
-12.5 | -0.552 | 0.1099 | 0.009 | -5.026
-12 | -0.592 | 0.09996 | 0.008 | -5.925
-11.5 | -0.626 | 0.09129 | 0.008 | -6.861
-11 | -0.654 | 0.08818 | 0.007 | -7.416
-10.5 | -0.675 | 0.08138 | 0.007 | -8.293
-10 | -0.689 | 0.07806 | 0.007 | -8.82
-9.5 | -0.695 | 0.06923 | 0.006 | -10.04
-9 | -0.694 | 0.06888 | 0.006 | -10.078
-8.5 | -0.687 | 0.06296 | 0.006 | -10.905
-8 | -0.672 | 0.05673 | 0.005 | -11.851
-7.5 | -0.652 | 0.05301 | 0.005 | -12.298
-7 | -0.626 | 0.04929 | 0.005 | -12.703
-6.5 | -0.595 | 0.04602 | 0.004 | -12.94
-6 | -0.561 | 0.04248 | 0.004 | -13.2
-5.5 | -0.522 | 0.04002 | 0.004 | -13.054
-5 | -0.595 | 0.0134 | 0.01 | -44.391
-4.5 | -0.541 | 0.01296 | 0.009 | -41.748
-4 | -0.485 | 0.01316 | 0.008 | -36.841
-3.5 | -0.427 | 0.01231 | 0.007 | -34.685
-3 | -0.367 | 0.01218 | 0.006 | -30.163
-2.5 | -0.307 | 0.00877 | 0.005 | -35.024
-2 | -0.246 | 0.0087 | 0.004 | -28.303
-1.5 | -0.185 | 0.0084 | 0.003 | -22.011
-1 | -0.123 | 0.00838 | 0.002 | -14.72
-0.5 | -0.062 | 0.00832 | 0.001 | -7.419
0 | 0 | 0.00826 | 0 | 0
0.5 | 0.062 | 0.00827 | -0.001 | 7.526
1 | 0.124 | 0.00833 | -0.002 | 14.934
1.5 | 0.186 | 0.00835 | -0.003 | 22.336
2 | 0.248 | 0.00865 | -0.004 | 28.727
2.5 | 0.31 | 0.00872 | -0.005 | 35.558
3 | 0.371 | 0.01213 | -0.006 | 30.581
3.5 | 0.431 | 0.01225 | -0.007 | 35.171
4 | 0.489 | 0.0131 | -0.008 | 37.366
4.5 | 0.546 | 0.01357 | -0.009 | 40.256
5 | 0.601 | 0.01333 | -0.01 | 45.045
5.5 | 0.522 | 0.04002 | -0.004 | 13.054
6 | 0.561 | 0.04248 | -0.004 | 13.2
6.5 | 0.595 | 0.04602 | -0.004 | 12.94
7 | 0.626 | 0.04929 | -0.004 | 12.703
7.5 | 0.652 | 0.05301 | -0.005 | 12.298
8 | 0.672 | 0.05673 | -0.005 | 11.851
8.5 | 0.687 | 0.06296 | -0.005 | 10.905
9 | 0.694 | 0.06888 | -0.006 | 10.078
9.5 | 0.695 | 0.06923 | -0.006 | 10.04
10 | 0.689 | 0.07806 | -0.007 | 8.82
10.5 | 0.675 | 0.08138 | -0.007 | 8.293
11 | 0.654 | 0.08818 | -0.007 | 7.416
11.5 | 0.626 | 0.09129 | -0.008 | 6.861
12 | 0.592 | 0.09996 | -0.008 | 5.925
12.5 | 0.552 | 0.1099 | -0.009 | 5.026
13 | 0.507 | 0.11985 | -0.009 | 4.231
13.5 | 0.457 | 0.1279 | -0.009 | 3.573
14 | 0.403 | 0.14194 | -0.009 | 2.836
14.5 | 0.343 | 0.14971 | -0.01 | 2.294

## 22. Re 250k Mach 0.25 (2)
BIGFOIL.COM POLAR EXPORT
GA 40A012
GA 40A012 |  |  |  | Cl Max: | 0.7808 | at alpha= | 8 | deg
XFOIL ncrit=9 |  |  |  | L/D Max: | 42.6827 | at alpha= | 4 | deg
Re: | 250000 |  |  | Cd Min: | 0.04002 | at alpha= | 8 | deg
Mach: | 0.25 |  |  | Cl=0 at alpha= | -99 | deg
|  |  |  | @ Cl=0.1, Cd= | 0.011131
|  |  |  | @ Cl=0.4, Cd= | 0.010047
|  |  |  | @ Cl=0.6, Cd= | 0.019267
alpha (deg) | Cl | Cd | Cm | Cl/Cd
0 | 0 | 0.01107 | 0 | 0
0.5 | 0.0561 | 0.0111 | 0.0001 | 5.0541
1 | 0.1123 | 0.01114 | 0.0003 | 10.0808
1.5 | 0.1685 | 0.01118 | 0.0004 | 15.0716
2 | 0.2236 | 0.01126 | 0.0007 | 19.8579
2.5 | 0.2784 | 0.01124 | 0.0016 | 24.7687
3 | 0.3292 | 0.01046 | 0.0049 | 31.4723
3.5 | 0.38 | 0.01009 | 0.0073 | 37.6611
4 | 0.4264 | 0.00999 | 0.0106 | 42.6827
4.5 | 0.4304 | 0.0135 | 0.019 | 31.8815
5 | 0.4793 | 0.01493 | 0.0202 | 32.1031
5.5 | 0.5429 | 0.01701 | 0.0181 | 31.9165
6 | 0.6155 | 0.01988 | 0.0144 | 30.9608
6.5 | 0.6937 | 0.02344 | 0.0104 | 29.5947
7 | 0.7527 | 0.02747 | 0.0088 | 27.4008
7.5 | 0.7709 | 0.03187 | 0.0148 | 24.1889
8 | 0.7808 | 0.04002 | 0.0219 | 19.5102

## 23. Re 250k Mach 0.50 (1)
BIGFOIL.COM POLAR EXPORT
GA 40A012
GA 40A012 |  |  |  | Cl Max: | 1.092 | at alpha= | 20 | deg
JavaFoil+Calcfoil stall+Eppler ext transition |  |  |  | L/D Max: | 39.867 | at alpha= | 4.5 | deg
Re: | 250000 |  |  | Cd Min: | 0.00866 | at alpha= | 0 | deg
Mach: | 0.5 |  |  | Cl=0 at alpha= | 0 | deg
|  |  |  | @ Cl=0.1, Cd= | 0.0086787
|  |  |  | @ Cl=0.4, Cd= | 0.012307
|  |  |  | @ Cl=0.6, Cd= | 0.14071
alpha (deg) | Cl | Cd | Cm | Cl/Cd
-20 | -1.092 | 0.26991 | 0.022 | -4.046
-19.5 | -1.066 | 0.25785 | 0.022 | -4.134
-19 | -1.04 | 0.2604 | 0.021 | -3.993
-18.5 | -1.014 | 0.25389 | 0.021 | -3.992
-18 | -0.987 | 0.24961 | 0.02 | -3.955
-17.5 | -0.959 | 0.2313 | 0.019 | -4.145
-17 | -0.93 | 0.22095 | 0.018 | -4.21
-16.5 | -0.903 | 0.21316 | 0.017 | -4.238
-16 | -0.877 | 0.20801 | 0.016 | -4.215
-15.5 | -0.85 | 0.19989 | 0.016 | -4.253
-15 | -0.823 | 0.19391 | 0.015 | -4.247
-14.5 | -0.797 | 0.19214 | 0.015 | -4.146
-14 | -0.77 | 0.1841 | 0.014 | -4.182
-13.5 | -0.743 | 0.18544 | 0.014 | -4.008
-13 | -0.714 | 0.17228 | 0.012 | -4.145
-12.5 | -0.687 | 0.16288 | 0.011 | -4.217
-12 | -0.66 | 0.23184 | 0.011 | -2.847
-11.5 | -0.633 | 0.1495 | 0.011 | -4.234
-11 | -0.606 | 0.14633 | 0.01 | -4.14
-10.5 | -0.579 | 0.14114 | 0.01 | -4.101
-10 | -0.552 | 0.13981 | 0.009 | -3.945
-9.5 | -0.524 | 0.1291 | 0.008 | -4.056
-9 | -0.497 | 0.11416 | 0.008 | -4.349
-8.5 | -0.469 | 0.1108 | 0.007 | -4.235
-8 | -0.442 | 0.08527 | 0.007 | -5.179
-7.5 | -0.414 | 0.07557 | 0.006 | -5.479
-7 | -0.387 | 0.0584 | 0.005 | -6.619
-6.5 | -0.359 | 0.05103 | 0.005 | -7.042
-6 | -0.539 | 0.05165 | 0.004 | -10.436
-5.5 | -0.542 | 0.04438 | 0.004 | -12.222
-5 | -0.517 | 0.04013 | 0.004 | -12.88
-4.5 | -0.479 | 0.03707 | 0.003 | -12.909
-4 | -0.536 | 0.01369 | 0.009 | -39.116
-3.5 | -0.474 | 0.01369 | 0.008 | -34.617
-3 | -0.409 | 0.01327 | 0.006 | -30.855
-2.5 | -0.343 | 0.00928 | 0.005 | -36.954
-2 | -0.275 | 0.00913 | 0.004 | -30.106
-1.5 | -0.207 | 0.0088 | 0.003 | -23.479
-1 | -0.138 | 0.00874 | 0.002 | -15.783
-0.5 | -0.069 | 0.00872 | 0.001 | -7.908
0 | 0 | 0.00866 | 0 | 0
0.5 | 0.07 | 0.00867 | -0.001 | 8.023
1 | 0.139 | 0.00869 | -0.002 | 16.016
1.5 | 0.208 | 0.00875 | -0.003 | 23.83
2 | 0.278 | 0.00908 | -0.004 | 30.566
2.5 | 0.346 | 0.00922 | -0.005 | 37.526
3 | 0.413 | 0.01305 | -0.006 | 31.675
3.5 | 0.479 | 0.01364 | -0.008 | 35.096
4 | 0.541 | 0.01423 | -0.009 | 38.004
4.5 | 0.597 | 0.01499 | -0.01 | 39.867
5 | 0.517 | 0.04013 | -0.004 | 12.878
5.5 | 0.542 | 0.04434 | -0.004 | 12.231
6 | 0.539 | 0.05144 | -0.004 | 10.479
6.5 | 0.359 | 0.05084 | -0.005 | 7.068
7 | 0.387 | 0.05807 | -0.005 | 6.658
7.5 | 0.414 | 0.07851 | -0.006 | 5.273
8 | 0.442 | 0.08337 | -0.007 | 5.297
8.5 | 0.469 | 0.12395 | -0.007 | 3.785
9 | 0.497 | 0.11416 | -0.008 | 4.349
9.5 | 0.524 | 0.1291 | -0.008 | 4.056
10 | 0.552 | 0.13348 | -0.009 | 4.133
10.5 | 0.579 | 0.13657 | -0.01 | 4.239
11 | 0.606 | 0.14189 | -0.01 | 4.271
11.5 | 0.633 | 0.14878 | -0.01 | 4.254
12 | 0.66 | 0.14931 | -0.011 | 4.42
12.5 | 0.687 | 0.16493 | -0.011 | 4.165
13 | 0.714 | 0.16966 | -0.012 | 4.209
13.5 | 0.743 | 0.18724 | -0.014 | 3.969
14 | 0.77 | 0.18524 | -0.014 | 4.156
14.5 | 0.797 | 0.19404 | -0.015 | 4.106
15 | 0.823 | 0.19597 | -0.015 | 4.202
15.5 | 0.85 | 0.20188 | -0.016 | 4.211
16 | 0.877 | 0.20846 | -0.016 | 4.206
16.5 | 0.903 | 0.21358 | -0.017 | 4.229
17 | 0.93 | 0.2185 | -0.018 | 4.258
17.5 | 0.959 | 0.2307 | -0.019 | 4.156
18 | 0.987 | 0.25059 | -0.02 | 3.94
18.5 | 1.014 | 0.25386 | -0.021 | 3.993
19 | 1.04 | 0.26011 | -0.021 | 3.998
19.5 | 1.066 | 0.269 | -0.022 | 3.962
20 | 1.092 | 0.27121 | -0.022 | 4.026

## 24. Re 250k Mach 0.50 (2)
BIGFOIL.COM POLAR EXPORT
GA 40A012
GA 40A012 |  |  |  | Cl Max: | 0.8645 | at alpha= | 20 | deg
XFOIL ncrit=9 |  |  |  | L/D Max: | 39.5243 | at alpha= | 3.5 | deg
Re: | 250000 |  |  | Cd Min: | 0.27288 | at alpha= | 20 | deg
Mach: | 0.5 |  |  | Cl=0 at alpha= | 0 | deg
|  |  |  | @ Cl=0.1, Cd= | 0.012221
|  |  |  | @ Cl=0.4, Cd= | 0.010851
|  |  |  | @ Cl=0.6, Cd= | 0.14343
alpha (deg) | Cl | Cd | Cm | Cl/Cd
-20 | -0.864 | 0.27235 | 0.0713 | -3.1724
-19 | -0.8195 | 0.25364 | 0.063 | -3.231
-18.5 | -0.7979 | 0.24569 | 0.0585 | -3.2476
-18 | -0.7769 | 0.23759 | 0.0537 | -3.2699
-17.5 | -0.76 | 0.23005 | 0.0469 | -3.3036
-17 | -0.7517 | 0.22438 | 0.0388 | -3.3501
-16.5 | -0.7192 | 0.21219 | 0.0382 | -3.3894
-16 | -0.6979 | 0.20422 | 0.0345 | -3.4174
-15.5 | -0.6787 | 0.1961 | 0.03 | -3.461
-15 | -0.6691 | 0.1885 | 0.0225 | -3.5496
-14.5 | -0.6611 | 0.18029 | 0.0151 | -3.6669
-14 | -0.6306 | 0.17023 | 0.0155 | -3.7044
-13.5 | -0.6124 | 0.16246 | 0.0121 | -3.7695
-13 | -0.6144 | 0.15371 | 0.0025 | -3.9971
-12.5 | -0.5996 | 0.14357 | -0.0003 | -4.1764
-12 | -0.5789 | 0.13597 | -0.0014 | -4.2576
-11.5 | -0.5689 | 0.12739 | -0.0054 | -4.4658
-11 | -0.5871 | 0.11532 | -0.0184 | -5.0911
-10.5 | -0.5694 | 0.10701 | -0.0169 | -5.321
-10 | -0.5638 | 0.09828 | -0.0201 | -5.7367
-9.5 | -0.588 | 0.07763 | -0.0341 | -7.5744
-9 | -0.6103 | 0.06588 | -0.0414 | -9.2638
-8.5 | -0.6423 | 0.05556 | -0.0463 | -11.5605
-8 | -0.6731 | 0.04774 | -0.0467 | -14.0993
-7.5 | -0.6987 | 0.04175 | -0.0423 | -16.7353
-7 | -0.7176 | 0.0367 | -0.0345 | -19.5531
-6.5 | -0.7068 | 0.0311 | -0.03 | -22.7267
-6 | -0.6361 | 0.02458 | -0.0326 | -25.8788
-5.5 | -0.5516 | 0.02004 | -0.0354 | -27.525
-5 | -0.4858 | 0.01744 | -0.0348 | -27.8555
-4.5 | -0.4502 | 0.0156 | -0.0293 | -28.859
-4 | -0.4171 | 0.0141 | -0.0235 | -29.5816
-3.5 | -0.4236 | 0.01072 | -0.0122 | -39.5149
-3 | -0.3713 | 0.01101 | -0.0077 | -33.7239
-2.5 | -0.3129 | 0.01216 | -0.0031 | -25.7319
-2 | -0.2521 | 0.01238 | -0.0013 | -20.3635
-1.5 | -0.188 | 0.01236 | -0.0007 | -15.2104
-1 | -0.1251 | 0.01225 | -0.0004 | -10.2122
-0.5 | -0.0633 | 0.01218 | -0.0002 | -5.197
0 | 0 | 0.01219 | 0 | 0
0.5 | 0.0634 | 0.01218 | 0.0002 | 5.2053
1 | 0.1252 | 0.01225 | 0.0004 | 10.2204
1.5 | 0.1881 | 0.01236 | 0.0007 | 15.2184
2 | 0.2522 | 0.01239 | 0.0013 | 20.3551
2.5 | 0.313 | 0.01215 | 0.0031 | 25.7613
3 | 0.3714 | 0.01101 | 0.0076 | 33.733
3.5 | 0.4237 | 0.01072 | 0.0122 | 39.5243
4 | 0.4172 | 0.01411 | 0.0235 | 29.5677
4.5 | 0.4504 | 0.01561 | 0.0293 | 28.8533
5 | 0.486 | 0.01744 | 0.0347 | 27.867
5.5 | 0.5514 | 0.02005 | 0.0354 | 27.5012
6 | 0.6362 | 0.02461 | 0.0326 | 25.8513
6.5 | 0.7068 | 0.03116 | 0.03 | 22.6829
7 | 0.7172 | 0.03671 | 0.0345 | 19.5369
7.5 | 0.6989 | 0.04168 | 0.0423 | 16.7682
8 | 0.6724 | 0.04774 | 0.0466 | 14.0846
8.5 | 0.6422 | 0.05566 | 0.0462 | 11.5379
9 | 0.6106 | 0.06594 | 0.0413 | 9.2599
9.5 | 0.5894 | 0.07743 | 0.0343 | 7.612
10 | 0.5641 | 0.09844 | 0.0199 | 5.7304
10.5 | 0.571 | 0.10691 | 0.017 | 5.3409
11 | 0.5868 | 0.11555 | 0.0179 | 5.0783
11.5 | 0.5699 | 0.12741 | 0.0052 | 4.473
12 | 0.58 | 0.136 | 0.0012 | 4.2647
12.5 | 0.6006 | 0.14365 | 0.0002 | 4.181
13 | 0.6146 | 0.15382 | -0.0029 | 3.9956
13.5 | 0.6133 | 0.16254 | -0.0123 | 3.7732
14 | 0.6316 | 0.1703 | -0.0157 | 3.7087
14.5 | 0.6619 | 0.18038 | -0.0153 | 3.6695
15 | 0.6696 | 0.18859 | -0.0227 | 3.5506
15.5 | 0.6797 | 0.19626 | -0.0302 | 3.4633
16 | 0.6988 | 0.20443 | -0.0347 | 3.4183
16.5 | 0.72 | 0.21241 | -0.0384 | 3.3897
17 | 0.7522 | 0.2246 | -0.039 | 3.3491
17.5 | 0.7611 | 0.23045 | -0.0469 | 3.3027
18 | 0.7778 | 0.23798 | -0.0539 | 3.2683
18.5 | 0.7988 | 0.24612 | -0.0588 | 3.2456
19 | 0.8203 | 0.25417 | -0.0632 | 3.2274
20 | 0.8645 | 0.27288 | -0.0717 | 3.1681

## 25. Re 500k Mach 0.00 (1)
BIGFOIL.COM POLAR EXPORT
GA 40A012
GA 40A012 |  |  |  | Cl Max: | 0.769 | at alpha= | 11.5 | deg
JavaFoil+Calcfoil stall+Eppler ext transition |  |  |  | L/D Max: | 55.828 | at alpha= | 6 | deg
Re: | 500000 |  |  | Cd Min: | 0.00647 | at alpha= | 0.5 | deg
Mach: | 0 |  |  | Cl=0 at alpha= | 0 | deg
|  |  |  | @ Cl=0.1, Cd= | 0.0065093
|  |  |  | @ Cl=0.4, Cd= | 0.01055
|  |  |  | @ Cl=0.6, Cd= | 0.011418
alpha (deg) | Cl | Cd | Cm | Cl/Cd
-16.5 | -0.638 | 0.14902 | 0.011 | -4.284
-16 | -0.658 | 0.14054 | 0.011 | -4.683
-15.5 | -0.677 | 0.13251 | 0.011 | -5.112
-15 | -0.696 | 0.1254 | 0.01 | -5.547
-14.5 | -0.712 | 0.11871 | 0.01 | -6.002
-14 | -0.728 | 0.1121 | 0.01 | -6.493
-13.5 | -0.741 | 0.10366 | 0.009 | -7.151
-13 | -0.752 | 0.09803 | 0.009 | -7.676
-12.5 | -0.761 | 0.09124 | 0.009 | -8.342
-12 | -0.767 | 0.08519 | 0.008 | -9.001
-11.5 | -0.769 | 0.08095 | 0.007 | -9.498
-11 | -0.768 | 0.07862 | 0.007 | -9.765
-10.5 | -0.763 | 0.07323 | 0.007 | -10.418
-10 | -0.754 | 0.06834 | 0.006 | -11.036
-9.5 | -0.742 | 0.06396 | 0.006 | -11.596
-9 | -0.725 | 0.05933 | 0.006 | -12.221
-8.5 | -0.705 | 0.05483 | 0.005 | -12.849
-8 | -0.68 | 0.05144 | 0.005 | -13.223
-7.5 | -0.652 | 0.04875 | 0.005 | -13.378
-7 | -0.621 | 0.0457 | 0.004 | -13.587
-6.5 | -0.589 | 0.04254 | 0.006 | -13.851
-6 | -0.68 | 0.01236 | 0.011 | -54.986
-5.5 | -0.631 | 0.01177 | 0.01 | -53.58
-5 | -0.579 | 0.01137 | 0.009 | -50.968
-4.5 | -0.526 | 0.01147 | 0.008 | -45.866
-4 | -0.471 | 0.01107 | 0.007 | -42.517
-3.5 | -0.414 | 0.01075 | 0.007 | -38.51
-3 | -0.356 | 0.01028 | 0.006 | -34.642
-2.5 | -0.298 | 0.00682 | 0.005 | -43.641
-2 | -0.239 | 0.00678 | 0.004 | -35.183
-1.5 | -0.179 | 0.00652 | 0.003 | -27.466
-1 | -0.12 | 0.00657 | 0.002 | -18.205
-0.5 | -0.06 | 0.00651 | 0.001 | -9.188
0 | 0 | 0.00652 | 0 | 0
0.5 | 0.06 | 0.00647 | -0.001 | 9.319
1 | 0.121 | 0.00653 | -0.002 | 18.468
1.5 | 0.181 | 0.00648 | -0.003 | 27.868
2 | 0.241 | 0.00674 | -0.004 | 35.71
2.5 | 0.3 | 0.00678 | -0.005 | 44.308
3 | 0.359 | 0.01023 | -0.006 | 35.124
3.5 | 0.418 | 0.01069 | -0.007 | 39.049
4 | 0.475 | 0.01101 | -0.007 | 43.126
4.5 | 0.531 | 0.0114 | -0.008 | 46.532
5 | 0.585 | 0.0113 | -0.009 | 51.723
5.5 | 0.637 | 0.01171 | -0.01 | 54.385
6 | 0.686 | 0.01229 | -0.011 | 55.828
6.5 | 0.589 | 0.04254 | -0.006 | 13.851
7 | 0.621 | 0.0457 | -0.004 | 13.587
7.5 | 0.652 | 0.04875 | -0.005 | 13.378
8 | 0.68 | 0.05144 | -0.005 | 13.223
8.5 | 0.705 | 0.05483 | -0.005 | 12.849
9 | 0.725 | 0.05933 | -0.006 | 12.221
9.5 | 0.742 | 0.06396 | -0.006 | 11.596
10 | 0.754 | 0.06834 | -0.006 | 11.036
10.5 | 0.763 | 0.07323 | -0.007 | 10.418
11 | 0.768 | 0.07862 | -0.007 | 9.765
11.5 | 0.769 | 0.08095 | -0.007 | 9.498
12 | 0.767 | 0.08519 | -0.008 | 9.001
12.5 | 0.761 | 0.09124 | -0.009 | 8.342
13 | 0.752 | 0.09803 | -0.009 | 7.676
13.5 | 0.741 | 0.10366 | -0.009 | 7.151
14 | 0.728 | 0.1121 | -0.009 | 6.493
14.5 | 0.712 | 0.11871 | -0.01 | 6.002
15 | 0.696 | 0.1254 | -0.01 | 5.547
15.5 | 0.677 | 0.13251 | -0.01 | 5.112
16 | 0.658 | 0.14054 | -0.011 | 4.683
16.5 | 0.638 | 0.14902 | -0.011 | 4.284

## 26. Re 500k Mach 0.00 (2)
BIGFOIL.COM POLAR EXPORT
GA 40A012
GA 40A012 |  |  |  | Cl Max: | 0.8644 | at alpha= | 9 | deg
XFOIL ncrit=9 |  |  |  | L/D Max: | 51.7639 | at alpha= | 3.5 | deg
Re: | 500000 |  |  | Cd Min: | 0.14791 | at alpha= | 14 | deg
Mach: | 0 |  |  | Cl=0 at alpha= | 0 | deg
|  |  |  | @ Cl=0.1, Cd= | 0.0074334
|  |  |  | @ Cl=0.4, Cd= | 0.008357
|  |  |  | @ Cl=0.6, Cd= | 0.014326
alpha (deg) | Cl | Cd | Cm | Cl/Cd
-14 | -0.6281 | 0.14789 | 0.007 | -4.2471
-13.5 | -0.6258 | 0.13792 | 0.0022 | -4.5374
-13 | -0.6345 | 0.1226 | -0.0071 | -5.1754
-12.5 | -0.6506 | 0.10451 | -0.0175 | -6.2252
-12 | -0.6898 | 0.08731 | -0.0298 | -7.9006
-11.5 | -0.7322 | 0.07591 | -0.0363 | -9.6456
-11 | -0.7729 | 0.06775 | -0.0377 | -11.4081
-10.5 | -0.8118 | 0.06198 | -0.0339 | -13.0978
-10 | -0.8553 | 0.05056 | -0.0287 | -16.9165
-9 | -0.8644 | 0.03194 | -0.0164 | -27.0632
-8.5 | -0.8389 | 0.02721 | -0.0125 | -30.8306
-8 | -0.8049 | 0.02411 | -0.0093 | -33.3845
-7.5 | -0.768 | 0.01952 | -0.0067 | -39.3443
-7 | -0.701 | 0.01728 | -0.0104 | -40.5671
-6.5 | -0.6275 | 0.01578 | -0.0151 | -39.7655
-6 | -0.5787 | 0.01374 | -0.0147 | -42.1179
-5.5 | -0.5342 | 0.013 | -0.0128 | -41.0923
-5 | -0.4935 | 0.01192 | -0.0102 | -41.401
-4.5 | -0.4477 | 0.01116 | -0.0086 | -40.1165
-4 | -0.4142 | 0.00913 | -0.0054 | -45.3669
-3.5 | -0.3814 | 0.00737 | -0.0019 | -51.7503
-3 | -0.3293 | 0.00729 | -0.0011 | -45.1715
-2.5 | -0.2763 | 0.00728 | -0.0004 | -37.9533
-2 | -0.2239 | 0.00746 | 0.0006 | -30.0134
-1.5 | -0.1685 | 0.00748 | 0.0006 | -22.5267
-1 | -0.1124 | 0.00744 | 0.0005 | -15.1075
-0.5 | -0.0562 | 0.00741 | 0.0002 | -7.5843
0 | 0 | 0.00742 | 0 | 0
0.5 | 0.0563 | 0.00741 | -0.0002 | 7.5978
1 | 0.1124 | 0.00744 | -0.0005 | 15.1075
1.5 | 0.1686 | 0.00748 | -0.0006 | 22.5401
2 | 0.224 | 0.00746 | -0.0006 | 30.0268
2.5 | 0.2763 | 0.00728 | 0.0004 | 37.9533
3 | 0.3294 | 0.00729 | 0.0011 | 45.1852
3.5 | 0.3815 | 0.00737 | 0.0019 | 51.7639
4 | 0.4143 | 0.00912 | 0.0054 | 45.4276
4.5 | 0.4479 | 0.01116 | 0.0085 | 40.1344
5 | 0.4936 | 0.01192 | 0.0102 | 41.4094
5.5 | 0.535 | 0.01293 | 0.0126 | 41.3766
6 | 0.5789 | 0.01372 | 0.0147 | 42.1939
7 | 0.7012 | 0.01723 | 0.0104 | 40.6965
7.5 | 0.7678 | 0.01958 | 0.0067 | 39.2135
8 | 0.8042 | 0.02352 | 0.0095 | 34.1922
8.5 | 0.8389 | 0.02733 | 0.0125 | 30.6952
9 | 0.8644 | 0.03198 | 0.0164 | 27.0294
10 | 0.8594 | 0.05047 | 0.0281 | 17.0279
10.5 | 0.8128 | 0.06209 | 0.0337 | 13.0907
11 | 0.7731 | 0.06786 | 0.0376 | 11.3926
11.5 | 0.7338 | 0.07589 | 0.0363 | 9.6693
12 | 0.6901 | 0.0874 | 0.0296 | 7.8959
12.5 | 0.6491 | 0.10554 | 0.0165 | 6.1503
13 | 0.6348 | 0.12295 | 0.0067 | 5.1631
13.5 | 0.6268 | 0.138 | -0.0023 | 4.542
14 | 0.6293 | 0.14791 | -0.0072 | 4.2546

## 27. Re 500k Mach 0.10 (1)
BIGFOIL.COM POLAR EXPORT
GA 40A012
GA 40A012 |  |  |  | Cl Max: | 0.756 | at alpha= | 11 | deg
JavaFoil+Calcfoil stall+Eppler ext transition |  |  |  | L/D Max: | 54.158 | at alpha= | 5.5 | deg
Re: | 500000 |  |  | Cd Min: | 0.00647 | at alpha= | 0 | deg
Mach: | 0.1 |  |  | Cl=0 at alpha= | 0 | deg
|  |  |  | @ Cl=0.1, Cd= | 0.006491
|  |  |  | @ Cl=0.4, Cd= | 0.010598
|  |  |  | @ Cl=0.6, Cd= | 0.011455
alpha (deg) | Cl | Cd | Cm | Cl/Cd
-16 | -0.613 | 0.14533 | 0.011 | -4.215
-15.5 | -0.635 | 0.13668 | 0.01 | -4.646
-15 | -0.657 | 0.1289 | 0.01 | -5.094
-14.5 | -0.677 | 0.12021 | 0.01 | -5.633
-14 | -0.696 | 0.11433 | 0.01 | -6.089
-13.5 | -0.713 | 0.10487 | 0.009 | -6.8
-13 | -0.728 | 0.09934 | 0.009 | -7.328
-12.5 | -0.74 | 0.09459 | 0.009 | -7.826
-12 | -0.749 | 0.08598 | 0.008 | -8.715
-11.5 | -0.755 | 0.08188 | 0.008 | -9.217
-11 | -0.756 | 0.07709 | 0.007 | -9.812
-10.5 | -0.754 | 0.07389 | 0.007 | -10.204
-10 | -0.748 | 0.06915 | 0.006 | -10.813
-9.5 | -0.738 | 0.0627 | 0.007 | -11.766
-9 | -0.722 | 0.05936 | 0.006 | -12.169
-8.5 | -0.703 | 0.05528 | 0.005 | -12.72
-8 | -0.68 | 0.05182 | 0.005 | -13.12
-7.5 | -0.653 | 0.04881 | 0.005 | -13.373
-7 | -0.622 | 0.04573 | 0.004 | -13.604
-6.5 | -0.59 | 0.04281 | 0.006 | -13.791
-6 | -0.682 | 0.01289 | 0.011 | -52.921
-5.5 | -0.633 | 0.01187 | 0.01 | -53.351
-5 | -0.582 | 0.0114 | 0.009 | -51.031
-4.5 | -0.528 | 0.01159 | 0.008 | -45.564
-4 | -0.473 | 0.01111 | 0.007 | -42.563
-3.5 | -0.416 | 0.0108 | 0.007 | -38.525
-3 | -0.358 | 0.01038 | 0.006 | -34.493
-2.5 | -0.299 | 0.00684 | 0.005 | -43.736
-2 | -0.24 | 0.00673 | 0.004 | -35.612
-1.5 | -0.18 | 0.00659 | 0.003 | -27.319
-1 | -0.12 | 0.00651 | 0.002 | -18.442
-0.5 | -0.06 | 0.00657 | 0.001 | -9.138
0 | 0 | 0.00647 | 0 | 0
0.5 | 0.061 | 0.00653 | -0.001 | 9.269
1 | 0.121 | 0.00647 | -0.002 | 18.71
1.5 | 0.181 | 0.00655 | -0.003 | 27.721
2 | 0.242 | 0.00669 | -0.004 | 36.148
2.5 | 0.302 | 0.0068 | -0.005 | 44.403
3 | 0.361 | 0.01032 | -0.006 | 34.976
3.5 | 0.42 | 0.01074 | -0.007 | 39.069
4 | 0.477 | 0.01105 | -0.007 | 43.172
4.5 | 0.533 | 0.01153 | -0.008 | 46.229
5 | 0.587 | 0.01134 | -0.009 | 51.786
5.5 | 0.639 | 0.0118 | -0.01 | 54.158
6 | 0.688 | 0.01281 | -0.011 | 53.735
6.5 | 0.59 | 0.04281 | -0.006 | 13.791
7 | 0.622 | 0.04573 | -0.004 | 13.604
7.5 | 0.653 | 0.04881 | -0.005 | 13.373
8 | 0.68 | 0.05182 | -0.005 | 13.12
8.5 | 0.703 | 0.05528 | -0.005 | 12.72
9 | 0.722 | 0.05936 | -0.006 | 12.169
9.5 | 0.738 | 0.0627 | -0.007 | 11.766
10 | 0.748 | 0.06915 | -0.006 | 10.813
10.5 | 0.754 | 0.07389 | -0.007 | 10.204
11 | 0.756 | 0.07709 | -0.007 | 9.812
11.5 | 0.755 | 0.08188 | -0.008 | 9.217
12 | 0.749 | 0.08598 | -0.008 | 8.715
12.5 | 0.74 | 0.09459 | -0.009 | 7.826
13 | 0.728 | 0.09934 | -0.009 | 7.328
13.5 | 0.713 | 0.10487 | -0.009 | 6.8
14 | 0.696 | 0.11433 | -0.009 | 6.089
14.5 | 0.677 | 0.12021 | -0.01 | 5.633
15 | 0.657 | 0.1289 | -0.01 | 5.094
15.5 | 0.635 | 0.13668 | -0.01 | 4.646
16 | 0.613 | 0.14533 | -0.011 | 4.215

## 28. Re 500k Mach 0.10 (2)
BIGFOIL.COM POLAR EXPORT
GA 40A012
GA 40A012 |  |  |  | Cl Max: | 0.8609 | at alpha= | 9 | deg
XFOIL ncrit=9 |  |  |  | L/D Max: | 51.7409 | at alpha= | 3.5 | deg
Re: | 500000 |  |  | Cd Min: | 0.14884 | at alpha= | 14 | deg
Mach: | 0.1 |  |  | Cl=0 at alpha= | 0 | deg
|  |  |  | @ Cl=0.1, Cd= | 0.007463
|  |  |  | @ Cl=0.4, Cd= | 0.0084455
|  |  |  | @ Cl=0.6, Cd= | 0.014645
alpha (deg) | Cl | Cd | Cm | Cl/Cd
-10.5 | -0.8246 | 0.05767 | -0.0356 | -14.2986
-10 | -0.839 | 0.05184 | -0.0311 | -16.1844
-9.5 | -0.8382 | 0.04701 | -0.0273 | -17.8302
-9 | -0.8321 | 0.04204 | -0.023 | -19.7931
-8.5 | -0.8388 | 0.02834 | -0.0137 | -29.5977
-8 | -0.8069 | 0.0247 | -0.0102 | -32.668
-7.5 | -0.7708 | 0.02002 | -0.0074 | -38.5015
-7 | -0.7029 | 0.01753 | -0.0112 | -40.097
-6.5 | -0.6292 | 0.01592 | -0.0157 | -39.5226
-6 | -0.5805 | 0.01386 | -0.0152 | -41.8831
-5.5 | -0.5366 | 0.01306 | -0.0131 | -41.0873
-5 | -0.4956 | 0.01199 | -0.0105 | -41.3344
-4.5 | -0.4498 | 0.01121 | -0.0088 | -40.1249
-4 | -0.4143 | 0.00935 | -0.0058 | -44.3102
-3.5 | -0.3833 | 0.00741 | -0.002 | -51.7274
-3 | -0.3313 | 0.00731 | -0.0011 | -45.3215
-2.5 | -0.2778 | 0.0073 | -0.0005 | -38.0548
-1.5 | -0.1695 | 0.00749 | 0.0006 | -22.6302
-1 | -0.113 | 0.00747 | 0.0005 | -15.1272
-0.5 | -0.0565 | 0.00744 | 0.0002 | -7.5941
0 | 0 | 0.00744 | 0 | 0
0.5 | 0.0566 | 0.00744 | -0.0002 | 7.6075
1 | 0.1131 | 0.00747 | -0.0005 | 15.1406
1.5 | 0.1696 | 0.00749 | -0.0006 | 22.6435
2.5 | 0.2779 | 0.0073 | 0.0005 | 38.0685
3 | 0.3313 | 0.00731 | 0.0011 | 45.3215
3.5 | 0.3834 | 0.00741 | 0.002 | 51.7409
4 | 0.4145 | 0.00935 | 0.0058 | 44.3316
4.5 | 0.4499 | 0.01121 | 0.0088 | 40.1338
5 | 0.4957 | 0.01199 | 0.0105 | 41.3428
5.5 | 0.5373 | 0.01301 | 0.013 | 41.299
6 | 0.5808 | 0.01385 | 0.0152 | 41.935
6.5 | 0.6296 | 0.01587 | 0.0157 | 39.6723
7 | 0.7031 | 0.01748 | 0.0111 | 40.2231
7.5 | 0.7706 | 0.02013 | 0.0074 | 38.2812
8 | 0.8064 | 0.02409 | 0.0104 | 33.4745
8.5 | 0.8389 | 0.02837 | 0.0137 | 29.57
9 | 0.8609 | 0.03324 | 0.018 | 25.8995
10 | 0.8432 | 0.05166 | 0.0306 | 16.3221
10.5 | 0.8253 | 0.05737 | 0.0357 | 14.3856
12.5 | 0.642 | 0.10886 | 0.0145 | 5.8975
13 | 0.6321 | 0.12424 | 0.0062 | 5.0877
13.5 | 0.6257 | 0.13861 | -0.0024 | 4.5141
14 | 0.628 | 0.14884 | -0.0076 | 4.2193

## 29. Re 500k Mach 0.25 (1)
BIGFOIL.COM POLAR EXPORT
GA 40A012
GA 40A012 |  |  |  | Cl Max: | 0.7 | at alpha= | 6 | deg
JavaFoil+Calcfoil stall+Eppler ext transition |  |  |  | L/D Max: | 55.437 | at alpha= | 6 | deg
Re: | 500000 |  |  | Cd Min: | 0.00649 | at alpha= | 0.5 | deg
Mach: | 0.25 |  |  | Cl=0 at alpha= | 0 | deg
|  |  |  | @ Cl=0.1, Cd= | 0.0065207
|  |  |  | @ Cl=0.4, Cd= | 0.010499
|  |  |  | @ Cl=0.6, Cd= | 0.011564
alpha (deg) | Cl | Cd | Cm | Cl/Cd
-14.5 | -0.343 | 0.12605 | 0.01 | -2.725
-14 | -0.403 | 0.12183 | 0.01 | -3.305
-13.5 | -0.457 | 0.1149 | 0.01 | -3.979
-13 | -0.507 | 0.10641 | 0.009 | -4.767
-12.5 | -0.553 | 0.09785 | 0.009 | -5.646
-12 | -0.593 | 0.09144 | 0.009 | -6.48
-11.5 | -0.627 | 0.08581 | 0.008 | -7.303
-11 | -0.654 | 0.07927 | 0.008 | -8.253
-10.5 | -0.675 | 0.07388 | 0.008 | -9.141
-10 | -0.689 | 0.0691 | 0.007 | -9.973
-9.5 | -0.696 | 0.06415 | 0.007 | -10.846
-9 | -0.695 | 0.0609 | 0.006 | -11.404
-8.5 | -0.687 | 0.05827 | 0.006 | -11.784
-8 | -0.673 | 0.05229 | 0.006 | -12.874
-7.5 | -0.652 | 0.05006 | 0.005 | -13.023
-7 | -0.626 | 0.0465 | 0.005 | -13.467
-6.5 | -0.596 | 0.04362 | 0.004 | -13.654
-6 | -0.694 | 0.01271 | 0.011 | -54.585
-5.5 | -0.646 | 0.01213 | 0.011 | -53.255
-5 | -0.595 | 0.01162 | 0.01 | -51.201
-4.5 | -0.541 | 0.0112 | 0.009 | -48.311
-4 | -0.485 | 0.01138 | 0.008 | -42.592
-3.5 | -0.427 | 0.01058 | 0.007 | -40.347
-3 | -0.368 | 0.01054 | 0.006 | -34.873
-2.5 | -0.307 | 0.00695 | 0.005 | -44.243
-2 | -0.246 | 0.00685 | 0.004 | -35.972
-1.5 | -0.185 | 0.00666 | 0.003 | -27.748
-1 | -0.123 | 0.00659 | 0.002 | -18.734
-0.5 | -0.062 | 0.00653 | 0.001 | -9.445
0 | 0 | 0.00654 | 0 | 0
0.5 | 0.062 | 0.00649 | -0.001 | 9.587
1 | 0.124 | 0.00654 | -0.002 | 19.018
1.5 | 0.186 | 0.00662 | -0.003 | 28.172
2 | 0.248 | 0.0068 | -0.004 | 36.533
2.5 | 0.31 | 0.0069 | -0.005 | 44.944
3 | 0.371 | 0.01048 | -0.006 | 35.373
3.5 | 0.431 | 0.01052 | -0.007 | 40.926
4 | 0.489 | 0.01132 | -0.008 | 43.214
4.5 | 0.546 | 0.0118 | -0.009 | 46.284
5 | 0.601 | 0.01156 | -0.01 | 51.975
5.5 | 0.652 | 0.01206 | -0.011 | 54.077
6 | 0.7 | 0.01263 | -0.011 | 55.437
6.5 | 0.596 | 0.04362 | -0.004 | 13.654
7 | 0.626 | 0.0465 | -0.005 | 13.467
7.5 | 0.652 | 0.05006 | -0.005 | 13.023
8 | 0.673 | 0.05229 | -0.006 | 12.874
8.5 | 0.687 | 0.05827 | -0.006 | 11.784
9 | 0.695 | 0.0609 | -0.006 | 11.404
9.5 | 0.696 | 0.06415 | -0.007 | 10.846
10 | 0.689 | 0.0691 | -0.007 | 9.973
10.5 | 0.675 | 0.07388 | -0.008 | 9.141
11 | 0.654 | 0.07927 | -0.008 | 8.253

## 30. Re 500k Mach 0.25 (2)
BIGFOIL.COM POLAR EXPORT
GA 40A012
GA 40A012 |  |  |  | Cl Max: | 0.8377 | at alpha= | 9 | deg
XFOIL ncrit=9 |  |  |  | L/D Max: | 51.9104 | at alpha= | 3.5 | deg
Re: | 500000 |  |  | Cd Min: | 0.15317 | at alpha= | 14 | deg
Mach: | 0.25 |  |  | Cl=0 at alpha= | 0 | deg
|  |  |  | @ Cl=0.1, Cd= | 0.00758
|  |  |  | @ Cl=0.4, Cd= | 0.0083863
|  |  |  | @ Cl=0.6, Cd= | 0.015127
alpha (deg) | Cl | Cd | Cm | Cl/Cd
-14 | -0.6225 | 0.15305 | 0.0091 | -4.0673
-13.5 | -0.6217 | 0.14122 | 0.0017 | -4.4024
-13 | -0.6205 | 0.12989 | -0.0042 | -4.7771
-12.5 | -0.6254 | 0.11958 | -0.0077 | -5.23
-12 | -0.623 | 0.11117 | -0.0112 | -5.604
-11.5 | -0.6262 | 0.10119 | -0.0161 | -6.1884
-11 | -0.6487 | 0.08413 | -0.0275 | -7.7107
-10.5 | -0.6955 | 0.0685 | -0.0381 | -10.1533
-10 | -0.7352 | 0.0593 | -0.0406 | -12.398
-9.5 | -0.7694 | 0.05286 | -0.0378 | -14.5554
-9 | -0.8368 | 0.03911 | -0.0263 | -21.3961
-8.5 | -0.8336 | 0.03287 | -0.0207 | -25.3605
-8 | -0.8117 | 0.02814 | -0.0159 | -28.8451
-7.5 | -0.7839 | 0.02319 | -0.0117 | -33.8034
-7 | -0.7127 | 0.01908 | -0.0156 | -37.3532
-6.5 | -0.6373 | 0.01685 | -0.0197 | -37.822
-6 | -0.5895 | 0.01464 | -0.0182 | -40.2664
-5.5 | -0.5479 | 0.01356 | -0.0152 | -40.4056
-5 | -0.5066 | 0.0124 | -0.0123 | -40.8548
-4.5 | -0.4605 | 0.01154 | -0.0101 | -39.9047
-4 | -0.4155 | 0.01048 | -0.008 | -39.6469
-3.5 | -0.3939 | 0.00759 | -0.0027 | -51.8972
-3 | -0.3415 | 0.00741 | -0.0014 | -46.0864
-2.5 | -0.2863 | 0.0074 | -0.0007 | -38.6892
-2 | -0.2323 | 0.0076 | 0.0006 | -30.5658
-1.5 | -0.1748 | 0.0076 | 0.0006 | -23
-1 | -0.1166 | 0.00758 | 0.0004 | -15.3826
-0.5 | -0.0583 | 0.00758 | 0.0003 | -7.6913
0 | 0 | 0.00754 | 0 | 0
0.5 | 0.0584 | 0.00758 | -0.0003 | 7.7045
1 | 0.1167 | 0.00758 | -0.0005 | 15.3958
1.5 | 0.1749 | 0.0076 | -0.0007 | 23.0132
2 | 0.2324 | 0.0076 | -0.0006 | 30.5789
2.5 | 0.2863 | 0.00741 | 0.0007 | 38.637
3 | 0.3416 | 0.00741 | 0.0014 | 46.0999
3.5 | 0.394 | 0.00759 | 0.0027 | 51.9104
4 | 0.4157 | 0.01047 | 0.0079 | 39.7039
4.5 | 0.4606 | 0.01154 | 0.0101 | 39.9133
5 | 0.5067 | 0.0124 | 0.0123 | 40.8629
5.5 | 0.5483 | 0.01353 | 0.0152 | 40.5248
6 | 0.5893 | 0.01466 | 0.0183 | 40.1978
6.5 | 0.6376 | 0.01677 | 0.0197 | 38.0203
7 | 0.7129 | 0.01901 | 0.0155 | 37.5013
7.5 | 0.7832 | 0.02353 | 0.0117 | 33.2852
8 | 0.8099 | 0.02837 | 0.0162 | 28.5478
8.5 | 0.832 | 0.03325 | 0.0207 | 25.0226
9 | 0.8377 | 0.03899 | 0.0262 | 21.485
9.5 | 0.7683 | 0.05308 | 0.0378 | 14.4744
10 | 0.7386 | 0.05891 | 0.0406 | 12.5378
10.5 | 0.6933 | 0.06898 | 0.0377 | 10.0507
11 | 0.6473 | 0.08483 | 0.0268 | 7.6306
11.5 | 0.6265 | 0.10144 | 0.0158 | 6.1761
12 | 0.6244 | 0.11103 | 0.0111 | 5.6237
12.5 | 0.6281 | 0.11884 | 0.0081 | 5.2853
13 | 0.6211 | 0.13012 | 0.004 | 4.7733
13.5 | 0.6227 | 0.14129 | -0.0018 | 4.4072
14 | 0.6235 | 0.15317 | -0.0093 | 4.0706

## 31. Re 500k Mach 0.50 (1)
BIGFOIL.COM POLAR EXPORT
GA 40A012
GA 40A012 |  |  |  | Cl Max: | 1.092 | at alpha= | 20 | deg
JavaFoil+Calcfoil stall+Eppler ext transition |  |  |  | L/D Max: | 47.77 | at alpha= | 2.5 | deg
Re: | 500000 |  |  | Cd Min: | 0.00676 | at alpha= | 0.5 | deg
Mach: | 0.5 |  |  | Cl=0 at alpha= | 0 | deg
|  |  |  | @ Cl=0.1, Cd= | 0.0067643
|  |  |  | @ Cl=0.4, Cd= | 0.010464
|  |  |  | @ Cl=0.6, Cd= | 0.11698
alpha (deg) | Cl | Cd | Cm | Cl/Cd
-20 | -1.092 | 0.22755 | 0.023 | -4.801
-19.5 | -1.066 | 0.22059 | 0.022 | -4.833
-19 | -1.04 | 0.21999 | 0.021 | -4.728
-18.5 | -1.014 | 0.21244 | 0.021 | -4.772
-18 | -0.987 | 0.21045 | 0.02 | -4.692
-17.5 | -0.961 | 0.19858 | 0.02 | -4.84
-17 | -0.931 | 0.18934 | 0.018 | -4.919
-16.5 | -0.904 | 0.18178 | 0.017 | -4.973
-16 | -0.877 | 0.17522 | 0.017 | -5.006
-15.5 | -0.85 | 0.16741 | 0.016 | -5.079
-15 | -0.824 | 0.16693 | 0.016 | -4.935
-14.5 | -0.797 | 0.16077 | 0.015 | -4.956
-14 | -0.77 | 0.15798 | 0.014 | -4.874
-13.5 | -0.743 | 0.14951 | 0.014 | -4.971
-13 | -0.715 | 0.14233 | 0.012 | -5.02
-12.5 | -0.687 | 0.13649 | 0.012 | -5.034
-12 | -0.66 | 0.1789 | 0.011 | -3.689
-11.5 | -0.633 | 0.12636 | 0.011 | -5.01
-11 | -0.606 | 0.12319 | 0.01 | -4.919
-10.5 | -0.579 | 0.11827 | 0.01 | -4.894
-10 | -0.552 | 0.11684 | 0.009 | -4.721
-9.5 | -0.524 | 0.10923 | 0.008 | -4.796
-9 | -0.497 | 0.09557 | 0.008 | -5.196
-8.5 | -0.469 | 0.09271 | 0.007 | -5.062
-8 | -0.442 | 0.07214 | 0.007 | -6.124
-7.5 | -0.414 | 0.06549 | 0.006 | -6.324
-7 | -0.387 | 0.05323 | 0.006 | -7.267
-6.5 | -0.36 | 0.04699 | 0.006 | -7.653
-6 | -0.54 | 0.04385 | 0.005 | -12.311
-5.5 | -0.542 | 0.04159 | 0.004 | -13.04
-5 | -0.517 | 0.03811 | 0.004 | -13.564
-4.5 | -0.592 | 0.01247 | 0.01 | -47.455
-4 | -0.536 | 0.01186 | 0.009 | -45.147
-3.5 | -0.474 | 0.01184 | 0.008 | -40.033
-3 | -0.41 | 0.01139 | 0.006 | -35.955
-2.5 | -0.343 | 0.0073 | 0.005 | -47.018
-2 | -0.275 | 0.00718 | 0.004 | -38.294
-1.5 | -0.207 | 0.00692 | 0.003 | -29.875
-1 | -0.138 | 0.00681 | 0.002 | -20.248
-0.5 | -0.069 | 0.0068 | 0.001 | -10.141
0 | 0 | 0.00681 | 0 | 0
0.5 | 0.07 | 0.00676 | -0.001 | 10.294
1 | 0.139 | 0.00677 | -0.002 | 20.557
1.5 | 0.208 | 0.00687 | -0.003 | 30.334
2 | 0.278 | 0.00713 | -0.004 | 38.897
2.5 | 0.346 | 0.00724 | -0.005 | 47.77
3 | 0.413 | 0.01124 | -0.006 | 36.757
3.5 | 0.479 | 0.01179 | -0.008 | 40.602
4 | 0.541 | 0.01236 | -0.009 | 43.746
4.5 | 0.597 | 0.01299 | -0.01 | 45.994
5 | 0.517 | 0.03811 | -0.004 | 13.562
5.5 | 0.542 | 0.04159 | -0.004 | 13.042
6 | 0.54 | 0.04385 | -0.005 | 12.309
6.5 | 0.36 | 0.04771 | -0.006 | 7.536
7 | 0.387 | 0.05325 | -0.006 | 7.264
7.5 | 0.414 | 0.06793 | -0.006 | 6.096
8 | 0.442 | 0.07467 | -0.007 | 5.916
8.5 | 0.469 | 0.10407 | -0.007 | 4.509
9 | 0.497 | 0.09557 | -0.008 | 5.196
9.5 | 0.524 | 0.10923 | -0.008 | 4.796
10 | 0.552 | 0.1102 | -0.009 | 5.007
10.5 | 0.579 | 0.11318 | -0.01 | 5.115
11 | 0.606 | 0.11807 | -0.01 | 5.133
11.5 | 0.633 | 0.12583 | -0.01 | 5.031
12 | 0.66 | 0.12475 | -0.011 | 5.291
12.5 | 0.687 | 0.13829 | -0.011 | 4.968
13 | 0.715 | 0.14508 | -0.012 | 4.925
13.5 | 0.743 | 0.15092 | -0.014 | 4.925
14 | 0.77 | 0.15422 | -0.014 | 4.993
14.5 | 0.797 | 0.1624 | -0.015 | 4.907
15 | 0.824 | 0.16422 | -0.015 | 5.016
15.5 | 0.85 | 0.16914 | -0.016 | 5.027
16 | 0.877 | 0.17549 | -0.016 | 4.998
16.5 | 0.904 | 0.182 | -0.017 | 4.967
17 | 0.931 | 0.18612 | -0.018 | 5.004
17.5 | 0.961 | 0.19894 | -0.02 | 4.831
18 | 0.987 | 0.20485 | -0.02 | 4.82
18.5 | 1.014 | 0.21244 | -0.021 | 4.772
19 | 1.04 | 0.21978 | -0.021 | 4.732
19.5 | 1.066 | 0.22231 | -0.022 | 4.795
20 | 1.092 | 0.22802 | -0.022 | 4.79

## 32. Re 500k Mach 0.50 (2)
BIGFOIL.COM POLAR EXPORT
GA 40A012
GA 40A012 |  |  |  | Cl Max: | 0.8572 | at alpha= | 20 | deg
XFOIL ncrit=9 |  |  |  | L/D Max: | 48.478 | at alpha= | 3 | deg
Re: | 500000 |  |  | Cd Min: | 0.26987 | at alpha= | 20 | deg
Mach: | 0.5 |  |  | Cl=0 at alpha= | 0 | deg
|  |  |  | @ Cl=0.1, Cd= | 0.0081179
|  |  |  | @ Cl=0.4, Cd= | 0.010331
|  |  |  | @ Cl=0.6, Cd= | 0.1488
alpha (deg) | Cl | Cd | Cm | Cl/Cd
-20 | -0.8565 | 0.26912 | 0.0723 | -3.1826
-19 | -0.8158 | 0.25199 | 0.0622 | -3.2374
-18.5 | -0.7947 | 0.24418 | 0.0577 | -3.2546
-18 | -0.7739 | 0.23612 | 0.053 | -3.2776
-17.5 | -0.7536 | 0.22764 | 0.048 | -3.3105
-17 | -0.7386 | 0.21876 | 0.0406 | -3.3763
-16.5 | -0.7224 | 0.21007 | 0.0348 | -3.4389
-16 | -0.6967 | 0.20155 | 0.0332 | -3.4567
-15.5 | -0.677 | 0.19389 | 0.0292 | -3.4917
-15 | -0.6591 | 0.18542 | 0.0246 | -3.5546
-14.5 | -0.6493 | 0.17571 | 0.017 | -3.6953
-14 | -0.6357 | 0.16618 | 0.0115 | -3.8254
-13.5 | -0.618 | 0.15765 | 0.0094 | -3.9201
-13 | -0.6007 | 0.15005 | 0.0065 | -4.0033
-12.5 | -0.5885 | 0.14139 | 0.0022 | -4.1622
-12 | -0.5841 | 0.13028 | -0.0055 | -4.4834
-11.5 | -0.5789 | 0.11961 | -0.0117 | -4.8399
-11 | -0.5754 | 0.11106 | -0.0135 | -5.181
-10.5 | -0.5726 | 0.10173 | -0.0178 | -5.6286
-10 | -0.5883 | 0.08535 | -0.0267 | -6.8928
-9.5 | -0.6027 | 0.07213 | -0.0354 | -8.3557
-9 | -0.6318 | 0.05948 | -0.0438 | -10.6221
-8.5 | -0.6655 | 0.04952 | -0.0476 | -13.439
-8 | -0.6958 | 0.04188 | -0.0468 | -16.6141
-7.5 | -0.7203 | 0.03603 | -0.0414 | -19.9917
-7 | -0.7143 | 0.02922 | -0.0381 | -24.4456
-6.5 | -0.6678 | 0.02307 | -0.0372 | -28.9467
-6 | -0.6215 | 0.01931 | -0.0329 | -32.1854
-5.5 | -0.575 | 0.01653 | -0.0288 | -34.7852
-5 | -0.5326 | 0.01487 | -0.0239 | -35.8171
-4.5 | -0.4947 | 0.01326 | -0.0186 | -37.3077
-4 | -0.4489 | 0.0121 | -0.0146 | -37.0992
-3.5 | -0.4029 | 0.01081 | -0.0109 | -37.271
-3 | -0.3853 | 0.00795 | -0.0035 | -48.4654
-2.5 | -0.3243 | 0.00786 | -0.0019 | -41.2595
-2 | -0.2636 | 0.0081 | 0.0001 | -32.5432
-1.5 | -0.1985 | 0.00817 | 0.0006 | -24.2962
-0.5 | -0.066 | 0.0081 | 0.0002 | -8.1481
0 | 0 | 0.00808 | 0 | 0
0.5 | 0.0661 | 0.0081 | -0.0003 | 8.1605
1.5 | 0.1986 | 0.00817 | -0.0006 | 24.3084
2 | 0.2637 | 0.0081 | -0.0001 | 32.5556
2.5 | 0.3244 | 0.00786 | 0.0018 | 41.2723
3 | 0.3854 | 0.00795 | 0.0035 | 48.478
3.5 | 0.403 | 0.01082 | 0.0109 | 37.2458
4 | 0.449 | 0.0121 | 0.0145 | 37.1074
4.5 | 0.4949 | 0.01326 | 0.0186 | 37.3228
5 | 0.5332 | 0.01484 | 0.0238 | 35.9299
5.5 | 0.5751 | 0.01651 | 0.0288 | 34.8334
6 | 0.6215 | 0.01956 | 0.0329 | 31.774
6.5 | 0.6683 | 0.02304 | 0.0372 | 29.0061
7 | 0.7143 | 0.02926 | 0.0381 | 24.4122
7.5 | 0.7204 | 0.03603 | 0.0414 | 19.9944
8 | 0.6952 | 0.042 | 0.0467 | 16.5524
8.5 | 0.6653 | 0.04961 | 0.0475 | 13.4106
9 | 0.6321 | 0.05954 | 0.0436 | 10.6164
9.5 | 0.6038 | 0.07198 | 0.0354 | 8.3884
10 | 0.5895 | 0.08483 | 0.027 | 6.9492
10.5 | 0.5743 | 0.10146 | 0.018 | 5.6604
11 | 0.5762 | 0.1111 | 0.0134 | 5.1863
11.5 | 0.5842 | 0.11902 | 0.0111 | 4.9084
12 | 0.5847 | 0.13042 | 0.0052 | 4.4832
12.5 | 0.5895 | 0.14142 | -0.0024 | 4.1684
13 | 0.6018 | 0.15007 | -0.0066 | 4.0101
13.5 | 0.6191 | 0.15769 | -0.0095 | 3.9261
14 | 0.6365 | 0.16628 | -0.0117 | 3.8279
14.5 | 0.6502 | 0.17581 | -0.0171 | 3.6983
15 | 0.66 | 0.18554 | -0.0248 | 3.5572
15.5 | 0.6779 | 0.19404 | -0.0294 | 3.4936
16 | 0.6976 | 0.2018 | -0.0335 | 3.4569
16.5 | 0.7218 | 0.20974 | -0.0357 | 3.4414
17 | 0.7389 | 0.21905 | -0.041 | 3.3732
17.5 | 0.7544 | 0.2279 | -0.0481 | 3.3102
18 | 0.7748 | 0.2365 | -0.0532 | 3.2761
18.5 | 0.7956 | 0.24463 | -0.0579 | 3.2523
19 | 0.8166 | 0.25251 | -0.0624 | 3.2339
19.5 | 0.8406 | 0.26167 | -0.0653 | 3.2124
20 | 0.8572 | 0.26987 | -0.0727 | 3.1763

## 33. Re 750k Mach 0.00 (1)
BIGFOIL.COM POLAR EXPORT
GA 40A012
GA 40A012 |  |  |  | Cl Max: | 0.77 | at alpha= | 11.5 | deg
JavaFoil+Calcfoil stall+Eppler ext transition |  |  |  | L/D Max: | 61.904 | at alpha= | 6.5 | deg
Re: | 750000 |  |  | Cd Min: | 0.00569 | at alpha= | 0.5 | deg
Mach: | 0 |  |  | Cl=0 at alpha= | 0 | deg
|  |  |  | @ Cl=0.1, Cd= | 0.0057359
|  |  |  | @ Cl=0.4, Cd= | 0.0097297
|  |  |  | @ Cl=0.6, Cd= | 0.010545
alpha (deg) | Cl | Cd | Cm | Cl/Cd
-16.5 | -0.639 | 0.14083 | 0.012 | -4.535
-16 | -0.659 | 0.13587 | 0.011 | -4.847
-15.5 | -0.678 | 0.12735 | 0.011 | -5.322
-15 | -0.696 | 0.12054 | 0.011 | -5.773
-14.5 | -0.713 | 0.1137 | 0.01 | -6.27
-14 | -0.728 | 0.10637 | 0.01 | -6.846
-13.5 | -0.742 | 0.10036 | 0.01 | -7.39
-13 | -0.753 | 0.09451 | 0.009 | -7.966
-12.5 | -0.762 | 0.08761 | 0.009 | -8.693
-12 | -0.767 | 0.08239 | 0.009 | -9.312
-11.5 | -0.77 | 0.07837 | 0.008 | -9.82
-11 | -0.768 | 0.07351 | 0.008 | -10.453
-10.5 | -0.764 | 0.06909 | 0.007 | -11.051
-10 | -0.754 | 0.06596 | 0.006 | -11.437
-9.5 | -0.742 | 0.06147 | 0.007 | -12.078
-9 | -0.725 | 0.0576 | 0.006 | -12.588
-8.5 | -0.705 | 0.05342 | 0.005 | -13.189
-8 | -0.68 | 0.05022 | 0.005 | -13.546
-7.5 | -0.654 | 0.04743 | 0.006 | -13.78
-7 | -0.624 | 0.0442 | 0.006 | -14.117
-6.5 | -0.726 | 0.01191 | 0.012 | -60.935
-6 | -0.68 | 0.01145 | 0.011 | -59.357
-5.5 | -0.631 | 0.01085 | 0.01 | -58.168
-5 | -0.58 | 0.01051 | 0.009 | -55.125
-4.5 | -0.526 | 0.01059 | 0.008 | -49.676
-4 | -0.471 | 0.01021 | 0.007 | -46.112
-3.5 | -0.414 | 0.00993 | 0.007 | -41.7
-3 | -0.356 | 0.00946 | 0.006 | -37.642
-2.5 | -0.298 | 0.00604 | 0.005 | -49.327
-2 | -0.239 | 0.006 | 0.004 | -39.744
-1.5 | -0.179 | 0.00581 | 0.003 | -30.842
-1 | -0.12 | 0.00579 | 0.002 | -20.633
-0.5 | -0.06 | 0.00573 | 0.001 | -10.439
0 | 0 | 0.00575 | 0 | 0
0.5 | 0.06 | 0.00569 | -0.001 | 10.592
1 | 0.121 | 0.00576 | -0.002 | 20.938
1.5 | 0.181 | 0.00577 | -0.003 | 31.301
2 | 0.241 | 0.00596 | -0.004 | 40.354
2.5 | 0.3 | 0.00599 | -0.005 | 50.09
3 | 0.359 | 0.00941 | -0.006 | 38.172
3.5 | 0.418 | 0.00987 | -0.007 | 42.296
4 | 0.475 | 0.01015 | -0.007 | 46.78
4.5 | 0.531 | 0.01053 | -0.008 | 50.405
5 | 0.585 | 0.01045 | -0.009 | 55.951
5.5 | 0.637 | 0.01078 | -0.01 | 59.054
6 | 0.686 | 0.01138 | -0.011 | 60.277
6.5 | 0.732 | 0.01183 | -0.012 | 61.904
7 | 0.624 | 0.0442 | -0.006 | 14.117
7.5 | 0.654 | 0.04743 | -0.006 | 13.78
8 | 0.68 | 0.05022 | -0.005 | 13.546
8.5 | 0.705 | 0.05342 | -0.005 | 13.189
9 | 0.725 | 0.0576 | -0.006 | 12.588
9.5 | 0.742 | 0.06147 | -0.007 | 12.078
10 | 0.754 | 0.06596 | -0.006 | 11.437
10.5 | 0.764 | 0.06909 | -0.007 | 11.051
11 | 0.768 | 0.07351 | -0.008 | 10.453
11.5 | 0.77 | 0.07837 | -0.008 | 9.82
12 | 0.767 | 0.08239 | -0.009 | 9.312
12.5 | 0.762 | 0.08761 | -0.009 | 8.693
13 | 0.753 | 0.09451 | -0.009 | 7.966
13.5 | 0.742 | 0.10036 | -0.01 | 7.39
14 | 0.728 | 0.10637 | -0.01 | 6.846
14.5 | 0.713 | 0.1137 | -0.01 | 6.27
15 | 0.696 | 0.12054 | -0.011 | 5.773
15.5 | 0.678 | 0.12735 | -0.011 | 5.322
16 | 0.659 | 0.13587 | -0.011 | 4.847
16.5 | 0.639 | 0.14083 | -0.011 | 4.535

## 34. Re 750k Mach 0.00 (2)
BIGFOIL.COM POLAR EXPORT
GA 40A012
GA 40A012 |  |  |  | Cl Max: | 0.9355 | at alpha= | 10 | deg
XFOIL ncrit=9 |  |  |  | L/D Max: | 55.3266 | at alpha= | 3.5 | deg
Re: | 750000 |  |  | Cd Min: | 0.16057 | at alpha= | 15 | deg
Mach: | 0 |  |  | Cl=0 at alpha= | 0 | deg
|  |  |  | @ Cl=0.1, Cd= | 0.006223
|  |  |  | @ Cl=0.4, Cd= | 0.008399
|  |  |  | @ Cl=0.6, Cd= | 0.012283
alpha (deg) | Cl | Cd | Cm | Cl/Cd
-15 | -0.6519 | 0.15932 | 0.0124 | -4.0918
-14.5 | -0.6383 | 0.15366 | 0.0099 | -4.154
-14 | -0.632 | 0.14518 | 0.006 | -4.3532
-13.5 | -0.6301 | 0.13539 | 0.0015 | -4.654
-13 | -0.6403 | 0.11901 | -0.0071 | -5.3802
-11 | -0.8738 | 0.04752 | -0.0363 | -18.388
-10.5 | -0.9129 | 0.04108 | -0.0282 | -22.2225
-10 | -0.9323 | 0.03278 | -0.0208 | -28.4411
-9.5 | -0.9209 | 0.02629 | -0.0157 | -35.0285
-9 | -0.8894 | 0.02264 | -0.0126 | -39.2845
-8.5 | -0.8513 | 0.02055 | -0.0102 | -41.4258
-8 | -0.8165 | 0.01757 | -0.0072 | -46.4713
-7.5 | -0.7547 | 0.01573 | -0.01 | -47.9784
-7 | -0.6837 | 0.01428 | -0.0144 | -47.8782
-6 | -0.5987 | 0.01228 | -0.0102 | -48.7541
-5.5 | -0.5546 | 0.01142 | -0.0082 | -48.5639
-5 | -0.5065 | 0.01083 | -0.0071 | -46.7682
-4.5 | -0.4581 | 0.01019 | -0.006 | -44.9558
-4 | -0.4114 | 0.00933 | -0.0046 | -44.0943
-3.5 | -0.381 | 0.00689 | -0.0012 | -55.2975
-3 | -0.3324 | 0.00636 | -0.0001 | -52.2642
-2.5 | -0.2782 | 0.00623 | 0.0002 | -44.6549
-2 | -0.2244 | 0.0062 | 0.0006 | -36.1935
-1.5 | -0.1694 | 0.00626 | 0.0008 | -27.0607
-1 | -0.1131 | 0.00623 | 0.0006 | -18.1541
-0.5 | -0.0565 | 0.0062 | 0.0003 | -9.1129
0 | 0 | 0.00624 | 0 | 0
0.5 | 0.0566 | 0.0062 | -0.0003 | 9.129
1 | 0.1132 | 0.00623 | -0.0006 | 18.1701
1.5 | 0.1695 | 0.00626 | -0.0008 | 27.0767
2 | 0.2245 | 0.0062 | -0.0006 | 36.2097
2.5 | 0.2782 | 0.00623 | -0.0002 | 44.6549
3 | 0.3324 | 0.00636 | 0.0001 | 52.2642
3.5 | 0.3812 | 0.00689 | 0.0012 | 55.3266
4 | 0.4116 | 0.00933 | 0.0046 | 44.1158
4.5 | 0.4582 | 0.01019 | 0.0059 | 44.9657
5 | 0.5066 | 0.01082 | 0.0071 | 46.8207
5.5 | 0.5546 | 0.01142 | 0.0082 | 48.5639
6 | 0.599 | 0.01226 | 0.0101 | 48.8581
7 | 0.6841 | 0.01424 | 0.0143 | 48.0407
7.5 | 0.7549 | 0.01567 | 0.01 | 48.1749
8 | 0.8154 | 0.01779 | 0.0073 | 45.8347
8.5 | 0.8513 | 0.02062 | 0.0102 | 41.2852
9 | 0.8895 | 0.02264 | 0.0126 | 39.2889
9.5 | 0.9205 | 0.02649 | 0.0157 | 34.749
10 | 0.9355 | 0.03215 | 0.0204 | 29.098
10.5 | 0.9116 | 0.04124 | 0.0283 | 22.1048
11 | 0.8727 | 0.04762 | 0.0363 | 18.3263
13 | 0.6407 | 0.11946 | 0.0067 | 5.3633
13.5 | 0.6311 | 0.13547 | -0.0017 | 4.6586
14 | 0.6334 | 0.14518 | -0.0062 | 4.3629
14.5 | 0.6395 | 0.15373 | -0.0101 | 4.1599
15 | 0.6506 | 0.16057 | -0.0132 | 4.0518

## 35. Re 750k Mach 0.10 (1)
BIGFOIL.COM POLAR EXPORT
GA 40A012
GA 40A012 |  |  |  | Cl Max: | 0.757 | at alpha= | 11 | deg
JavaFoil+Calcfoil stall+Eppler ext transition |  |  |  | L/D Max: | 62.005 | at alpha= | 6.5 | deg
Re: | 750000 |  |  | Cd Min: | 0.00569 | at alpha= | 0 | deg
Mach: | 0.1 |  |  | Cl=0 at alpha= | 0 | deg
|  |  |  | @ Cl=0.1, Cd= | 0.0057535
|  |  |  | @ Cl=0.4, Cd= | 0.0097409
|  |  |  | @ Cl=0.6, Cd= | 0.010542
alpha (deg) | Cl | Cd | Cm | Cl/Cd
-16 | -0.613 | 0.13551 | 0.011 | -4.522
-15.5 | -0.635 | 0.13025 | 0.011 | -4.877
-15 | -0.657 | 0.12232 | 0.011 | -5.371
-14.5 | -0.677 | 0.11512 | 0.01 | -5.885
-14 | -0.696 | 0.10866 | 0.01 | -6.41
-13.5 | -0.713 | 0.10076 | 0.01 | -7.081
-13 | -0.728 | 0.09509 | 0.009 | -7.659
-12.5 | -0.741 | 0.08973 | 0.009 | -8.254
-12 | -0.75 | 0.08228 | 0.009 | -9.111
-11.5 | -0.755 | 0.07886 | 0.008 | -9.576
-11 | -0.757 | 0.07355 | 0.008 | -10.292
-10.5 | -0.755 | 0.06891 | 0.008 | -10.953
-10 | -0.748 | 0.06525 | 0.007 | -11.468
-9.5 | -0.738 | 0.06046 | 0.007 | -12.211
-9 | -0.723 | 0.05725 | 0.007 | -12.636
-8.5 | -0.703 | 0.05369 | 0.006 | -13.097
-8 | -0.68 | 0.05026 | 0.005 | -13.528
-7.5 | -0.653 | 0.04767 | 0.005 | -13.695
-7 | -0.622 | 0.04472 | 0.005 | -13.912
-6.5 | -0.728 | 0.01192 | 0.012 | -61.036
-6 | -0.682 | 0.01146 | 0.011 | -59.541
-5.5 | -0.633 | 0.01094 | 0.01 | -57.876
-5 | -0.582 | 0.01049 | 0.009 | -55.461
-4.5 | -0.528 | 0.01066 | 0.008 | -49.555
-4 | -0.473 | 0.01019 | 0.007 | -46.417
-3.5 | -0.416 | 0.00995 | 0.007 | -41.817
-3 | -0.358 | 0.0095 | 0.006 | -37.67
-2.5 | -0.299 | 0.0061 | 0.005 | -49.036
-2 | -0.24 | 0.00601 | 0.004 | -39.904
-1.5 | -0.18 | 0.00582 | 0.003 | -30.947
-1 | -0.12 | 0.00579 | 0.002 | -20.739
-0.5 | -0.06 | 0.00579 | 0.001 | -10.37
0 | 0 | 0.00569 | 0 | 0
0.5 | 0.061 | 0.00576 | -0.001 | 10.523
1 | 0.121 | 0.00575 | -0.002 | 21.046
1.5 | 0.181 | 0.00578 | -0.003 | 31.413
2 | 0.242 | 0.00597 | -0.004 | 40.515
2.5 | 0.302 | 0.00606 | -0.005 | 49.8
3 | 0.361 | 0.00945 | -0.006 | 38.205
3.5 | 0.42 | 0.00989 | -0.007 | 42.415
4 | 0.477 | 0.01013 | -0.007 | 47.091
4.5 | 0.533 | 0.0106 | -0.008 | 50.288
5 | 0.587 | 0.01043 | -0.009 | 56.293
5.5 | 0.639 | 0.01088 | -0.01 | 58.763
6 | 0.688 | 0.01138 | -0.011 | 60.464
6.5 | 0.734 | 0.01184 | -0.012 | 62.005
7 | 0.622 | 0.04472 | -0.005 | 13.912
7.5 | 0.653 | 0.04767 | -0.005 | 13.695
8 | 0.68 | 0.05026 | -0.005 | 13.528
8.5 | 0.703 | 0.05369 | -0.005 | 13.097
9 | 0.723 | 0.05725 | -0.007 | 12.636
9.5 | 0.738 | 0.06046 | -0.007 | 12.211
10 | 0.748 | 0.06525 | -0.007 | 11.468
10.5 | 0.755 | 0.06891 | -0.007 | 10.953
11 | 0.757 | 0.07355 | -0.008 | 10.292
11.5 | 0.755 | 0.07886 | -0.008 | 9.576
12 | 0.75 | 0.08228 | -0.009 | 9.111
12.5 | 0.741 | 0.08973 | -0.009 | 8.254
13 | 0.728 | 0.09509 | -0.009 | 7.659
13.5 | 0.713 | 0.10076 | -0.009 | 7.081
14 | 0.696 | 0.10866 | -0.01 | 6.41
14.5 | 0.677 | 0.11512 | -0.01 | 5.885
15 | 0.657 | 0.12232 | -0.011 | 5.371
15.5 | 0.635 | 0.13025 | -0.011 | 4.877
16 | 0.613 | 0.13551 | -0.011 | 4.522

## 36. Re 750k Mach 0.10 (2)
BIGFOIL.COM POLAR EXPORT
GA 40A012
GA 40A012 |  |  |  | Cl Max: | 0.919 | at alpha= | 10 | deg
XFOIL ncrit=9 |  |  |  | L/D Max: | 54.6 | at alpha= | 3.5 | deg
Re: | 750000 |  |  | Cd Min: | 0.16173 | at alpha= | 15 | deg
Mach: | 0.1 |  |  | Cl=0 at alpha= | 0 | deg
|  |  |  | @ Cl=0.1, Cd= | 0.0062327
|  |  |  | @ Cl=0.4, Cd= | 0.0084298
|  |  |  | @ Cl=0.6, Cd= | 0.012336
alpha (deg) | Cl | Cd | Cm | Cl/Cd
-11 | -0.8505 | 0.04949 | -0.0383 | -17.1853
-10.5 | -0.8899 | 0.04293 | -0.032 | -20.7291
-10 | -0.9162 | 0.03565 | -0.0239 | -25.6999
-9.5 | -0.9162 | 0.02827 | -0.0177 | -32.4089
-9 | -0.8904 | 0.02359 | -0.0139 | -37.7448
-8.5 | -0.8537 | 0.02115 | -0.0112 | -40.3641
-8 | -0.8182 | 0.01809 | -0.0082 | -45.2294
-7.5 | -0.7566 | 0.01599 | -0.0109 | -47.3171
-7 | -0.6856 | 0.01447 | -0.0151 | -47.3808
-6.5 | -0.642 | 0.0134 | -0.0131 | -47.9104
-6 | -0.6011 | 0.01238 | -0.0106 | -48.5541
-5.5 | -0.5564 | 0.01155 | -0.0087 | -48.1732
-5 | -0.509 | 0.01088 | -0.0073 | -46.7831
-4.5 | -0.4604 | 0.01023 | -0.0061 | -45.0049
-4 | -0.4126 | 0.00945 | -0.0049 | -43.6614
-3.5 | -0.382 | 0.007 | -0.0015 | -54.5714
-2.5 | -0.2798 | 0.00625 | 0.0001 | -44.768
-2 | -0.2257 | 0.00622 | 0.0006 | -36.2862
-1.5 | -0.1704 | 0.00628 | 0.0008 | -27.1338
-1 | -0.1138 | 0.00624 | 0.0006 | -18.2372
-0.5 | -0.0569 | 0.00621 | 0.0003 | -9.1626
0 | 0 | 0.00626 | 0 | 0
0.5 | 0.0569 | 0.00621 | -0.0003 | 9.1626
1 | 0.1139 | 0.00624 | -0.0006 | 18.2532
1.5 | 0.1704 | 0.00628 | -0.0008 | 27.1338
2 | 0.2257 | 0.00622 | -0.0006 | 36.2862
2.5 | 0.2799 | 0.00625 | -0.0002 | 44.784
3.5 | 0.3822 | 0.007 | 0.0015 | 54.6
4 | 0.4127 | 0.00945 | 0.0049 | 43.672
4.5 | 0.4605 | 0.01023 | 0.0061 | 45.0147
5 | 0.5091 | 0.01087 | 0.0073 | 46.8353
5.5 | 0.5561 | 0.01158 | 0.0087 | 48.0225
6 | 0.6014 | 0.01236 | 0.0105 | 48.657
6.5 | 0.641 | 0.01351 | 0.0132 | 47.4463
7 | 0.686 | 0.01443 | 0.015 | 47.5398
7.5 | 0.7569 | 0.01593 | 0.0108 | 47.5141
8 | 0.8166 | 0.01857 | 0.0084 | 43.9742
8.5 | 0.8537 | 0.02116 | 0.0112 | 40.345
9 | 0.8905 | 0.0236 | 0.0139 | 37.7331
9.5 | 0.9157 | 0.02845 | 0.0178 | 32.1863
10 | 0.919 | 0.03523 | 0.0236 | 26.0857
10.5 | 0.889 | 0.04298 | 0.032 | 20.684
11 | 0.8496 | 0.04954 | 0.0382 | 17.1498
11.5 | 0.7429 | 0.06952 | 0.0373 | 10.6861
12 | 0.6974 | 0.08196 | 0.03 | 8.509
12.5 | 0.6508 | 0.10457 | 0.0144 | 6.2236
13 | 0.6369 | 0.12103 | 0.0061 | 5.2623
13.5 | 0.6289 | 0.13656 | -0.0021 | 4.6053
14 | 0.6316 | 0.14626 | -0.0066 | 4.3183
14.5 | 0.6381 | 0.15481 | -0.0106 | 4.1218
15 | 0.6495 | 0.16173 | -0.0137 | 4.016

## 37. Re 750k Mach 0.25 (1)
BIGFOIL.COM POLAR EXPORT
GA 40A012
GA 40A012 |  |  |  | Cl Max: | 0.7 | at alpha= | 6 | deg
JavaFoil+Calcfoil stall+Eppler ext transition |  |  |  | L/D Max: | 59.961 | at alpha= | 6 | deg
Re: | 750000 |  |  | Cd Min: | 0.00573 | at alpha= | 0 | deg
Mach: | 0.25 |  |  | Cl=0 at alpha= | 0 | deg
|  |  |  | @ Cl=0.1, Cd= | 0.0057845
|  |  |  | @ Cl=0.4, Cd= | 0.0096087
|  |  |  | @ Cl=0.6, Cd= | 0.010663
alpha (deg) | Cl | Cd | Cm | Cl/Cd
-14.5 | -0.344 | 0.12368 | 0.011 | -2.778
-14 | -0.403 | 0.11528 | 0.01 | -3.495
-13.5 | -0.457 | 0.10963 | 0.01 | -4.173
-13 | -0.507 | 0.1025 | 0.01 | -4.95
-12.5 | -0.553 | 0.09412 | 0.009 | -5.873
-12 | -0.593 | 0.08739 | 0.009 | -6.783
-11.5 | -0.627 | 0.08146 | 0.009 | -7.696
-11 | -0.655 | 0.07671 | 0.008 | -8.533
-10.5 | -0.676 | 0.07195 | 0.008 | -9.391
-10 | -0.69 | 0.06643 | 0.008 | -10.379
-9.5 | -0.696 | 0.06254 | 0.007 | -11.131
-9 | -0.695 | 0.05843 | 0.007 | -11.897
-8.5 | -0.687 | 0.05542 | 0.006 | -12.403
-8 | -0.674 | 0.0511 | 0.007 | -13.193
-7.5 | -0.652 | 0.04844 | 0.005 | -13.46
-7 | -0.626 | 0.04546 | 0.005 | -13.774
-6.5 | -0.596 | 0.04264 | 0.004 | -13.968
-6 | -0.694 | 0.01175 | 0.011 | -59.028
-5.5 | -0.646 | 0.01118 | 0.011 | -57.807
-5 | -0.595 | 0.01072 | 0.01 | -55.52
-4.5 | -0.541 | 0.01033 | 0.009 | -52.389
-4 | -0.485 | 0.01015 | 0.008 | -47.76
-3.5 | -0.427 | 0.00971 | 0.007 | -43.985
-3 | -0.368 | 0.00963 | 0.006 | -38.179
-2.5 | -0.307 | 0.00617 | 0.005 | -49.79
-2 | -0.246 | 0.00605 | 0.004 | -40.742
-1.5 | -0.185 | 0.00586 | 0.003 | -31.549
-1 | -0.123 | 0.00584 | 0.002 | -21.142
-0.5 | -0.062 | 0.0058 | 0.001 | -10.644
0 | 0 | 0.00573 | 0 | 0
0.5 | 0.062 | 0.00576 | -0.001 | 10.808
1 | 0.124 | 0.0058 | -0.002 | 21.471
1.5 | 0.186 | 0.00582 | -0.003 | 32.044
2 | 0.248 | 0.006 | -0.004 | 41.393
2.5 | 0.31 | 0.00613 | -0.005 | 50.597
3 | 0.371 | 0.00957 | -0.006 | 38.735
3.5 | 0.431 | 0.00965 | -0.007 | 44.626
4 | 0.489 | 0.0101 | -0.008 | 48.468
4.5 | 0.546 | 0.01083 | -0.009 | 50.414
5 | 0.601 | 0.01066 | -0.01 | 56.37
5.5 | 0.652 | 0.01111 | -0.011 | 58.712
6 | 0.7 | 0.01168 | -0.011 | 59.961
6.5 | 0.596 | 0.04264 | -0.004 | 13.968
7 | 0.626 | 0.04546 | -0.005 | 13.774
7.5 | 0.652 | 0.04844 | -0.005 | 13.46
8 | 0.674 | 0.0511 | -0.007 | 13.193
8.5 | 0.687 | 0.05542 | -0.006 | 12.403
9 | 0.695 | 0.05843 | -0.007 | 11.897
9.5 | 0.696 | 0.06254 | -0.007 | 11.131
10 | 0.69 | 0.06643 | -0.008 | 10.379
10.5 | 0.676 | 0.07195 | -0.008 | 9.391
11 | 0.655 | 0.07671 | -0.008 | 8.533

## 38. Re 750k Mach 0.25 (2)
BIGFOIL.COM POLAR EXPORT
GA 40A012
GA 40A012 |  |  |  | Cl Max: | 0.8687 | at alpha= | 9 | deg
XFOIL ncrit=9 |  |  |  | L/D Max: | 53.2458 | at alpha= | 3 | deg
Re: | 750000 |  |  | Cd Min: | 0.15126 | at alpha= | 14 | deg
Mach: | 0.25 |  |  | Cl=0 at alpha= | 0 | deg
|  |  |  | @ Cl=0.1, Cd= | 0.006327
|  |  |  | @ Cl=0.4, Cd= | 0.0086096
|  |  |  | @ Cl=0.6, Cd= | 0.012746
alpha (deg) | Cl | Cd | Cm | Cl/Cd
-14 | -0.6239 | 0.15119 | 0.0085 | -4.1266
-13.5 | -0.622 | 0.13945 | 0.0022 | -4.4604
-13 | -0.6219 | 0.12749 | -0.0038 | -4.878
-12.5 | -0.6252 | 0.11553 | -0.0094 | -5.4116
-12 | -0.6516 | 0.09716 | -0.0186 | -6.7065
-11.5 | -0.679 | 0.07935 | -0.0315 | -8.557
-11 | -0.7501 | 0.06042 | -0.0397 | -12.4148
-10.5 | -0.7889 | 0.05133 | -0.0414 | -15.3692
-10 | -0.8254 | 0.04413 | -0.0385 | -18.7038
-9.5 | -0.8565 | 0.03837 | -0.0308 | -22.3221
-9 | -0.8686 | 0.0315 | -0.0237 | -27.5746
-8.5 | -0.856 | 0.02576 | -0.0181 | -33.2298
-7.5 | -0.7661 | 0.01771 | -0.0159 | -43.258
-7 | -0.6948 | 0.01567 | -0.0194 | -44.3395
-6.5 | -0.6514 | 0.01443 | -0.0167 | -45.1421
-6 | -0.613 | 0.013 | -0.0133 | -47.1538
-5.5 | -0.5669 | 0.01219 | -0.0111 | -46.5053
-5 | -0.5219 | 0.01119 | -0.0088 | -46.6399
-4.5 | -0.4723 | 0.0105 | -0.0073 | -44.981
-4 | -0.4211 | 0.00989 | -0.0061 | -42.5784
-3.5 | -0.3861 | 0.00778 | -0.003 | -49.6272
-3 | -0.3444 | 0.00647 | -0.0005 | -53.2303
-2.5 | -0.2885 | 0.00636 | 0 | -45.3616
-2 | -0.2326 | 0.00632 | 0.0005 | -36.8038
-1.5 | -0.1758 | 0.00634 | 0.0008 | -27.7287
-1 | -0.1175 | 0.00633 | 0.0006 | -18.5624
-0.5 | -0.0586 | 0.00632 | 0.0003 | -9.2722
0 | 0 | 0.0063 | 0 | 0
0.5 | 0.0587 | 0.00632 | -0.0003 | 9.288
1 | 0.1175 | 0.00633 | -0.0006 | 18.5624
1.5 | 0.1759 | 0.00634 | -0.0008 | 27.7445
2 | 0.2327 | 0.00632 | -0.0005 | 36.8196
2.5 | 0.2886 | 0.00636 | 0 | 45.3774
3 | 0.3445 | 0.00647 | 0.0004 | 53.2457
3.5 | 0.3862 | 0.00778 | 0.003 | 49.6401
4 | 0.4213 | 0.00989 | 0.0061 | 42.5986
4.5 | 0.4724 | 0.0105 | 0.0073 | 44.9905
5 | 0.522 | 0.01119 | 0.0088 | 46.6488
5.5 | 0.5675 | 0.01215 | 0.011 | 46.7078
6 | 0.6133 | 0.01299 | 0.0132 | 47.2132
6.5 | 0.6523 | 0.01435 | 0.0166 | 45.4564
7 | 0.6952 | 0.01561 | 0.0194 | 44.5356
7.5 | 0.7663 | 0.01763 | 0.0158 | 43.4657
8 | 0.8262 | 0.02206 | 0.0139 | 37.4524
8.5 | 0.857 | 0.02554 | 0.018 | 33.5552
9 | 0.8687 | 0.03152 | 0.0237 | 27.5603
9.5 | 0.8572 | 0.03827 | 0.0307 | 22.3987
10 | 0.8259 | 0.0443 | 0.0384 | 18.6433
10.5 | 0.7887 | 0.0512 | 0.0413 | 15.4043
11 | 0.7495 | 0.06042 | 0.0395 | 12.4048
12 | 0.6489 | 0.09741 | 0.0184 | 6.6615
12.5 | 0.6255 | 0.11589 | 0.0091 | 5.3974
13 | 0.6225 | 0.12777 | 0.0034 | 4.872
13.5 | 0.6232 | 0.13938 | -0.0023 | 4.4712
14 | 0.625 | 0.15126 | -0.0087 | 4.132

## 39. Re 750k Mach 0.50 (1)
BIGFOIL.COM POLAR EXPORT
GA 40A012
GA 40A012 |  |  |  | Cl Max: | 1.093 | at alpha= | 20 | deg
JavaFoil+Calcfoil stall+Eppler ext transition |  |  |  | L/D Max: | 54.162 | at alpha= | 2.5 | deg
Re: | 750000 |  |  | Cd Min: | 0.00598 | at alpha= | 0 | deg
Mach: | 0.5 |  |  | Cl=0 at alpha= | 0 | deg
|  |  |  | @ Cl=0.1, Cd= | 0.0059987
|  |  |  | @ Cl=0.4, Cd= | 0.0095333
|  |  |  | @ Cl=0.6, Cd= | 0.10657
alpha (deg) | Cl | Cd | Cm | Cl/Cd
-20 | -1.093 | 0.20739 | 0.023 | -5.269
-19.5 | -1.066 | 0.20328 | 0.022 | -5.246
-19 | -1.04 | 0.20169 | 0.022 | -5.158
-18.5 | -1.014 | 0.19852 | 0.021 | -5.107
-18 | -0.988 | 0.18801 | 0.02 | -5.252
-17.5 | -0.963 | 0.17968 | 0.02 | -5.357
-17 | -0.933 | 0.17546 | 0.019 | -5.315
-16.5 | -0.905 | 0.16746 | 0.018 | -5.402
-16 | -0.878 | 0.16432 | 0.017 | -5.341
-15.5 | -0.851 | 0.15646 | 0.016 | -5.437
-15 | -0.824 | 0.15011 | 0.016 | -5.49
-14.5 | -0.797 | 0.14559 | 0.015 | -5.475
-14 | -0.77 | 0.14191 | 0.015 | -5.427
-13.5 | -0.743 | 0.13681 | 0.014 | -5.434
-13 | -0.715 | 0.13168 | 0.013 | -5.43
-12.5 | -0.687 | 0.12633 | 0.012 | -5.44
-12 | -0.66 | 0.16132 | 0.011 | -4.091
-11.5 | -0.633 | 0.11339 | 0.011 | -5.583
-11 | -0.606 | 0.11021 | 0.01 | -5.499
-10.5 | -0.579 | 0.1075 | 0.01 | -5.385
-10 | -0.552 | 0.10395 | 0.009 | -5.307
-9.5 | -0.524 | 0.09759 | 0.008 | -5.368
-9 | -0.497 | 0.0883 | 0.008 | -5.625
-8.5 | -0.469 | 0.08399 | 0.007 | -5.588
-8 | -0.442 | 0.06843 | 0.007 | -6.458
-7.5 | -0.414 | 0.05845 | 0.006 | -7.088
-7 | -0.387 | 0.05121 | 0.006 | -7.555
-6.5 | -0.36 | 0.04537 | 0.006 | -7.929
-6 | -0.541 | 0.04261 | 0.006 | -12.687
-5.5 | -0.542 | 0.04031 | 0.004 | -13.457
-5 | -0.517 | 0.0372 | 0.004 | -13.897
-4.5 | -0.592 | 0.01154 | 0.01 | -51.28
-4 | -0.536 | 0.01096 | 0.009 | -48.872
-3.5 | -0.474 | 0.0109 | 0.008 | -43.504
-3 | -0.41 | 0.01046 | 0.006 | -39.153
-2.5 | -0.343 | 0.00644 | 0.005 | -53.297
-2 | -0.275 | 0.00634 | 0.004 | -43.407
-1.5 | -0.207 | 0.00615 | 0.003 | -33.599
-1 | -0.138 | 0.00606 | 0.002 | -22.779
-0.5 | -0.069 | 0.00604 | 0.001 | -11.433
0 | 0 | 0.00598 | 0 | 0
0.5 | 0.07 | 0.00599 | -0.001 | 11.61
1 | 0.139 | 0.00601 | -0.002 | 23.135
1.5 | 0.208 | 0.00611 | -0.003 | 34.127
2 | 0.278 | 0.00629 | -0.004 | 44.105
2.5 | 0.346 | 0.00639 | -0.005 | 54.162
3 | 0.413 | 0.01029 | -0.006 | 40.175
3.5 | 0.479 | 0.01085 | -0.008 | 44.093
4 | 0.541 | 0.01141 | -0.009 | 47.367
4.5 | 0.597 | 0.01199 | -0.01 | 49.817
5 | 0.517 | 0.03722 | -0.004 | 13.89
5.5 | 0.542 | 0.04032 | -0.004 | 13.455
6 | 0.54 | 0.04245 | -0.005 | 12.73
6.5 | 0.36 | 0.04552 | -0.006 | 7.901
7 | 0.387 | 0.05088 | -0.006 | 7.605
7.5 | 0.414 | 0.05855 | -0.006 | 7.076
8 | 0.442 | 0.0686 | -0.007 | 6.442
8.5 | 0.469 | 0.09443 | -0.007 | 4.97
9 | 0.497 | 0.0883 | -0.008 | 5.625
9.5 | 0.524 | 0.09759 | -0.008 | 5.368
10 | 0.552 | 0.09949 | -0.009 | 5.547
10.5 | 0.579 | 0.10456 | -0.01 | 5.538
11 | 0.606 | 0.10714 | -0.01 | 5.658
11.5 | 0.633 | 0.11292 | -0.011 | 5.606
12 | 0.66 | 0.11332 | -0.011 | 5.826
12.5 | 0.687 | 0.12591 | -0.012 | 5.458
13 | 0.715 | 0.13164 | -0.013 | 5.431
13.5 | 0.743 | 0.13822 | -0.014 | 5.379
14 | 0.77 | 0.14298 | -0.014 | 5.387
14.5 | 0.797 | 0.14714 | -0.015 | 5.417
15 | 0.824 | 0.15204 | -0.016 | 5.42
15.5 | 0.851 | 0.1552 | -0.016 | 5.481
16 | 0.878 | 0.16447 | -0.017 | 5.336
16.5 | 0.905 | 0.16757 | -0.017 | 5.399
17 | 0.933 | 0.17164 | -0.019 | 5.433
17.5 | 0.963 | 0.18005 | -0.02 | 5.346
18 | 0.988 | 0.18879 | -0.02 | 5.231
18.5 | 1.014 | 0.19858 | -0.021 | 5.106
19 | 1.04 | 0.20152 | -0.021 | 5.162
19.5 | 1.066 | 0.20438 | -0.022 | 5.217
20 | 1.093 | 0.21101 | -0.022 | 5.178

## 40. Re 750k Mach 0.50 (2)
BIGFOIL.COM POLAR EXPORT
GA 40A012
GA 40A012 |  |  |  | Cl Max: | 0.8549 | at alpha= | 20 | deg
XFOIL ncrit=9 |  |  |  | L/D Max: | 50.0661 | at alpha= | 3 | deg
Re: | 750000 |  |  | Cd Min: | 0.26935 | at alpha= | 20 | deg
Mach: | 0.5 |  |  | Cl=0 at alpha= | 0 | deg
|  |  |  | @ Cl=0.1, Cd= | 0.006715
|  |  |  | @ Cl=0.4, Cd= | 0.0095142
|  |  |  | @ Cl=0.6, Cd= | 0.14346
alpha (deg) | Cl | Cd | Cm | Cl/Cd
-20 | -0.8539 | 0.26842 | 0.0718 | -3.1812
-19.5 | -0.8349 | 0.25948 | 0.0655 | -3.2176
-19 | -0.8144 | 0.25062 | 0.0608 | -3.2495
-18.5 | -0.7928 | 0.24332 | 0.057 | -3.2583
-18 | -0.7721 | 0.23533 | 0.0523 | -3.2809
-17.5 | -0.7518 | 0.22696 | 0.0475 | -3.3125
-17 | -0.7343 | 0.21733 | 0.041 | -3.3787
-16.5 | -0.7176 | 0.20835 | 0.0353 | -3.4442
-16 | -0.6965 | 0.19982 | 0.0321 | -3.4856
-15.5 | -0.6766 | 0.19238 | 0.0284 | -3.517
-15 | -0.6585 | 0.18421 | 0.0241 | -3.5747
-14.5 | -0.6456 | 0.17425 | 0.0175 | -3.705
-14 | -0.6319 | 0.16462 | 0.0121 | -3.8385
-13.5 | -0.6182 | 0.1552 | 0.0074 | -3.9832
-13 | -0.6042 | 0.14733 | 0.0051 | -4.101
-12.5 | -0.5914 | 0.13903 | 0.0012 | -4.2538
-12 | -0.5823 | 0.12999 | -0.0031 | -4.4796
-11.5 | -0.5783 | 0.11831 | -0.0102 | -4.888
-11 | -0.5832 | 0.1069 | -0.0143 | -5.4556
-10.5 | -0.5878 | 0.09583 | -0.02 | -6.1338
-10 | -0.5978 | 0.08388 | -0.0266 | -7.1268
-9.5 | -0.6169 | 0.06868 | -0.0372 | -8.9822
-9 | -0.6487 | 0.05617 | -0.0452 | -11.5489
-8.5 | -0.6834 | 0.04647 | -0.0483 | -14.7063
-8 | -0.7138 | 0.03903 | -0.0465 | -18.2885
-7.5 | -0.7335 | 0.03286 | -0.0416 | -22.322
-7 | -0.7131 | 0.02535 | -0.04 | -28.1302
-6.5 | -0.6868 | 0.02054 | -0.0338 | -33.4372
-6 | -0.6416 | 0.01701 | -0.0293 | -37.719
-5.5 | -0.5985 | 0.01491 | -0.0246 | -40.1408
-5 | -0.5561 | 0.01334 | -0.0196 | -41.6867
-4.5 | -0.5135 | 0.01194 | -0.0149 | -43.0067
-4 | -0.4623 | 0.01098 | -0.0117 | -42.1038
-3.5 | -0.4072 | 0.01019 | -0.0092 | -39.9607
-3 | -0.379 | 0.00757 | -0.0037 | -50.0661
-2.5 | -0.3273 | 0.00673 | -0.001 | -48.633
-2 | -0.264 | 0.00669 | 0 | -39.4619
-1.5 | -0.2 | 0.00674 | 0.0008 | -29.6736
-1 | -0.1334 | 0.00671 | 0.0006 | -19.8808
-0.5 | -0.0667 | 0.00672 | 0.0003 | -9.9256
0 | 0 | 0.00668 | 0 | 0
0.5 | 0.0668 | 0.00672 | -0.0003 | 9.9405
1 | 0.1335 | 0.00671 | -0.0006 | 19.8957
1.5 | 0.2001 | 0.00674 | -0.0008 | 29.6884
2 | 0.2641 | 0.00669 | 0 | 39.4768
2.5 | 0.3274 | 0.00673 | 0.0009 | 48.6478
3 | 0.379 | 0.00757 | 0.0037 | 50.0661
3.5 | 0.4073 | 0.01019 | 0.0092 | 39.9706
4 | 0.4624 | 0.01098 | 0.0116 | 42.1129
4.5 | 0.5133 | 0.01196 | 0.015 | 42.9181
5 | 0.5564 | 0.01333 | 0.0196 | 41.7404
5.5 | 0.5988 | 0.01488 | 0.0245 | 40.2419
6 | 0.6415 | 0.0171 | 0.0294 | 37.5146
6.5 | 0.6872 | 0.02061 | 0.0338 | 33.343
7 | 0.713 | 0.02542 | 0.04 | 28.0488
7.5 | 0.7338 | 0.03286 | 0.0415 | 22.3311
8 | 0.7133 | 0.03916 | 0.0465 | 18.215
8.5 | 0.683 | 0.04658 | 0.0482 | 14.6629
9 | 0.649 | 0.05623 | 0.0451 | 11.5419
9.5 | 0.6178 | 0.06863 | 0.0371 | 9.0019
10 | 0.5989 | 0.08393 | 0.0264 | 7.1357
10.5 | 0.5883 | 0.09573 | 0.0199 | 6.1454
11 | 0.5764 | 0.1093 | 0.0135 | 5.2736
11.5 | 0.5793 | 0.11822 | 0.0102 | 4.9002
12 | 0.5835 | 0.12997 | 0.003 | 4.4895
12.5 | 0.593 | 0.13886 | -0.0012 | 4.2705
13 | 0.6057 | 0.14721 | -0.0051 | 4.1145
13.5 | 0.6191 | 0.15527 | -0.0076 | 3.9872
14 | 0.6327 | 0.16474 | -0.0123 | 3.8406
14.5 | 0.6466 | 0.17435 | -0.0176 | 3.7086
15 | 0.6591 | 0.18447 | -0.0243 | 3.5729
15.5 | 0.6775 | 0.19254 | -0.0286 | 3.5187
16 | 0.6972 | 0.20012 | -0.0325 | 3.4839
16.5 | 0.7192 | 0.20839 | -0.0352 | 3.4512
17 | 0.7348 | 0.21769 | -0.0413 | 3.3754
17.5 | 0.7527 | 0.22723 | -0.0476 | 3.3125
18 | 0.773 | 0.2357 | -0.0525 | 3.2796
18.5 | 0.7937 | 0.24375 | -0.0572 | 3.2562
19 | 0.8149 | 0.25123 | -0.0613 | 3.2436
20 | 0.8549 | 0.26935 | -0.0723 | 3.1739

## 41. Re 1M Mach 0.00 (1)
BIGFOIL.COM POLAR EXPORT
GA 40A012
GA 40A012 |  |  |  | Cl Max: | 0.814 | at alpha= | 7.5 | deg
JavaFoil+Calcfoil stall+Eppler ext transition |  |  |  | L/D Max: | 66.628 | at alpha= | 7 | deg
Re: | 1000000 |  |  | Cd Min: | 0.00533 | at alpha= | 0 | deg
Mach: | 0 |  |  | Cl=0 at alpha= | 0 | deg
|  |  |  | @ Cl=0.1, Cd= | 0.0053572
|  |  |  | @ Cl=0.4, Cd= | 0.0091941
|  |  |  | @ Cl=0.6, Cd= | 0.009984
alpha (deg) | Cl | Cd | Cm | Cl/Cd
-12.5 | -0.762 | 0.08574 | 0.009 | -8.887
-12 | -0.768 | 0.08098 | 0.009 | -9.48
-11.5 | -0.77 | 0.0765 | 0.009 | -10.065
-11 | -0.769 | 0.07204 | 0.008 | -10.674
-10.5 | -0.764 | 0.06765 | 0.008 | -11.294
-10 | -0.755 | 0.06368 | 0.007 | -11.861
-9.5 | -0.743 | 0.05927 | 0.007 | -12.535
-9 | -0.726 | 0.05648 | 0.007 | -12.859
-8.5 | -0.706 | 0.05217 | 0.007 | -13.539
-8 | -0.684 | 0.04836 | 0.007 | -14.136
-7.5 | -0.807 | 0.01255 | 0.014 | -64.295
-7 | -0.768 | 0.01172 | 0.013 | -65.555
-6.5 | -0.726 | 0.01129 | 0.012 | -64.304
-6 | -0.68 | 0.01089 | 0.011 | -62.453
-5.5 | -0.631 | 0.01036 | 0.01 | -60.907
-5 | -0.58 | 0.00992 | 0.009 | -58.402
-4.5 | -0.526 | 0.01007 | 0.008 | -52.249
-4 | -0.471 | 0.00963 | 0.007 | -48.869
-3.5 | -0.414 | 0.00936 | 0.007 | -44.239
-3 | -0.356 | 0.00898 | 0.006 | -39.662
-2.5 | -0.298 | 0.00561 | 0.005 | -53.089
-2 | -0.239 | 0.00564 | 0.004 | -42.32
-1.5 | -0.179 | 0.00546 | 0.003 | -32.806
-1 | -0.12 | 0.00538 | 0.002 | -22.234
-0.5 | -0.06 | 0.00543 | 0.001 | -11.016
0 | 0 | 0.00533 | 0 | 0
0.5 | 0.06 | 0.00539 | -0.001 | 11.179
1 | 0.121 | 0.00534 | -0.002 | 22.567
1.5 | 0.181 | 0.00542 | -0.003 | 33.303
2 | 0.241 | 0.0056 | -0.004 | 42.973
2.5 | 0.3 | 0.00557 | -0.005 | 53.921
3 | 0.359 | 0.00893 | -0.006 | 40.226
3.5 | 0.418 | 0.00931 | -0.007 | 44.873
4 | 0.475 | 0.00958 | -0.007 | 49.579
4.5 | 0.531 | 0.01001 | -0.008 | 53.023
5 | 0.585 | 0.00986 | -0.009 | 59.281
5.5 | 0.637 | 0.01029 | -0.01 | 61.844
6 | 0.686 | 0.01081 | -0.011 | 63.432
6.5 | 0.732 | 0.01121 | -0.012 | 65.33
7 | 0.775 | 0.01164 | -0.013 | 66.628
7.5 | 0.814 | 0.01245 | -0.014 | 65.383
8 | 0.684 | 0.04836 | -0.007 | 14.136
8.5 | 0.706 | 0.05217 | -0.007 | 13.539
9 | 0.726 | 0.05648 | -0.007 | 12.859
9.5 | 0.743 | 0.05927 | -0.007 | 12.535
10 | 0.755 | 0.06368 | -0.007 | 11.861
10.5 | 0.764 | 0.06765 | -0.008 | 11.294
11 | 0.769 | 0.07204 | -0.008 | 10.674
11.5 | 0.77 | 0.0765 | -0.009 | 10.065
12 | 0.768 | 0.08098 | -0.009 | 9.48
12.5 | 0.762 | 0.08574 | -0.009 | 8.887

## 42. Re 1M Mach 0.00 (2)
BIGFOIL.COM POLAR EXPORT
GA 40A012
GA 40A012 |  |  |  | Cl Max: | 1.0038 | at alpha= | 11 | deg
XFOIL ncrit=9 |  |  |  | L/D Max: | 56.5254 | at alpha= | 3 | deg
Re: | 1000000 |  |  | Cd Min: | 0.17699 | at alpha= | 16 | deg
Mach: | 0 |  |  | Cl=0 at alpha= | 0 | deg
|  |  |  | @ Cl=0.1, Cd= | 0.0055728
|  |  |  | @ Cl=0.4, Cd= | 0.0084416
|  |  |  | @ Cl=0.6, Cd= | 0.011213
alpha (deg) | Cl | Cd | Cm | Cl/Cd
-16 | -0.6659 | 0.17658 | 0.0211 | -3.7711
-15.5 | -0.6537 | 0.16982 | 0.0177 | -3.8494
-15 | -0.6448 | 0.16172 | 0.0139 | -3.9871
-14.5 | -0.6418 | 0.15004 | 0.008 | -4.2775
-14 | -0.6399 | 0.13912 | 0.003 | -4.5996
-13.5 | -0.6432 | 0.1273 | -0.0022 | -5.0526
-13 | -0.8244 | 0.06863 | -0.033 | -12.0122
-12.5 | -0.8774 | 0.05564 | -0.0388 | -15.7692
-12 | -0.9395 | 0.04434 | -0.0384 | -21.1885
-11.5 | -0.9826 | 0.03647 | -0.0327 | -26.9427
-11 | -1.0061 | 0.03063 | -0.0245 | -32.8469
-10.5 | -0.9951 | 0.02657 | -0.0195 | -37.452
-10 | -0.9691 | 0.02356 | -0.016 | -41.1333
-9.5 | -0.9358 | 0.02128 | -0.0133 | -43.9756
-9 | -0.9065 | 0.01787 | -0.0099 | -50.7275
-8.5 | -0.8679 | 0.01677 | -0.0076 | -51.7531
-8 | -0.8128 | 0.01543 | -0.0087 | -52.6766
-7.5 | -0.7395 | 0.01397 | -0.0137 | -52.9349
-7 | -0.7015 | 0.01259 | -0.0109 | -55.7188
-6.5 | -0.6568 | 0.01195 | -0.0091 | -54.9623
-6 | -0.6109 | 0.01125 | -0.0076 | -54.3022
-5.5 | -0.5632 | 0.01064 | -0.0064 | -52.9323
-5 | -0.5146 | 0.01003 | -0.0053 | -51.3061
-4.5 | -0.4637 | 0.00959 | -0.0047 | -48.3525
-4 | -0.4135 | 0.00902 | -0.0039 | -45.8426
-3.5 | -0.374 | 0.00735 | -0.0018 | -50.8844
-3 | -0.3334 | 0.0059 | 0.0003 | -56.5085
-2.5 | -0.2794 | 0.00571 | 0.0006 | -48.9317
-2 | -0.2246 | 0.0056 | 0.0007 | -40.1071
-1.5 | -0.1697 | 0.00558 | 0.0008 | -30.4122
-1 | -0.1135 | 0.00557 | 0.0007 | -20.377
-0.5 | -0.0567 | 0.00555 | 0.0003 | -10.2162
0 | 0 | 0.00558 | 0 | 0
0.5 | 0.0568 | 0.00555 | -0.0003 | 10.2342
1 | 0.1136 | 0.00558 | -0.0007 | 20.3584
1.5 | 0.1698 | 0.00559 | -0.0008 | 30.3757
2 | 0.2246 | 0.0056 | -0.0007 | 40.1071
2.5 | 0.2795 | 0.00571 | -0.0006 | 48.9492
3 | 0.3335 | 0.0059 | -0.0004 | 56.5254
3.5 | 0.3741 | 0.00734 | 0.0018 | 50.9673
4 | 0.4136 | 0.00902 | 0.0039 | 45.8537
4.5 | 0.4638 | 0.00959 | 0.0046 | 48.3629
5 | 0.5147 | 0.01003 | 0.0053 | 51.3161
5.5 | 0.5635 | 0.01063 | 0.0063 | 53.0103
6 | 0.6098 | 0.01137 | 0.0078 | 53.6324
6.5 | 0.6571 | 0.01193 | 0.0091 | 55.0796
7 | 0.7017 | 0.01258 | 0.0108 | 55.779
7.5 | 0.7402 | 0.01389 | 0.0136 | 53.2901
8 | 0.8134 | 0.0153 | 0.0086 | 53.1634
8.5 | 0.8677 | 0.01682 | 0.0076 | 51.5874
9 | 0.9066 | 0.01787 | 0.0099 | 50.7331
9.5 | 0.9353 | 0.0215 | 0.0133 | 43.5023
10 | 0.9697 | 0.02344 | 0.0159 | 41.3695
10.5 | 0.9941 | 0.02684 | 0.0196 | 37.038
11 | 1.0038 | 0.03101 | 0.0247 | 32.3702
11.5 | 0.9832 | 0.03646 | 0.0326 | 26.9665
12 | 0.9422 | 0.04412 | 0.0382 | 21.3554
12.5 | 0.8743 | 0.05624 | 0.0386 | 15.5459
13 | 0.822 | 0.06929 | 0.0325 | 11.8632
13.5 | 0.6445 | 0.12731 | 0.0021 | 5.0624
14 | 0.641 | 0.13925 | -0.0032 | 4.6032
14.5 | 0.6429 | 0.15014 | -0.0082 | 4.282
15 | 0.6454 | 0.16208 | -0.0141 | 3.982
15.5 | 0.6547 | 0.16999 | -0.018 | 3.8514
16 | 0.6665 | 0.17699 | -0.0214 | 3.7657

## 43. Re 1M Mach 0.10 (1)
BIGFOIL.COM POLAR EXPORT
GA 40A012
GA 40A012 |  |  |  | Cl Max: | 0.777 | at alpha= | 7 | deg
JavaFoil+Calcfoil stall+Eppler ext transition |  |  |  | L/D Max: | 66.539 | at alpha= | 7 | deg
Re: | 1000000 |  |  | Cd Min: | 0.00533 | at alpha= | 0.5 | deg
Mach: | 0.1 |  |  | Cl=0 at alpha= | 0 | deg
|  |  |  | @ Cl=0.1, Cd= | 0.005369
|  |  |  | @ Cl=0.4, Cd= | 0.0092441
|  |  |  | @ Cl=0.6, Cd= | 0.01
alpha (deg) | Cl | Cd | Cm | Cl/Cd
-12 | -0.75 | 0.08074 | 0.009 | -9.289
-11.5 | -0.756 | 0.07672 | 0.009 | -9.848
-11 | -0.757 | 0.07253 | 0.008 | -10.442
-10.5 | -0.755 | 0.06802 | 0.008 | -11.102
-10 | -0.749 | 0.06369 | 0.007 | -11.758
-9.5 | -0.739 | 0.05915 | 0.008 | -12.501
-9 | -0.725 | 0.05602 | 0.007 | -12.935
-8.5 | -0.705 | 0.05225 | 0.007 | -13.497
-8 | -0.683 | 0.04886 | 0.007 | -13.977
-7.5 | -0.656 | 0.04638 | 0.007 | -14.149
-7 | -0.77 | 0.01176 | 0.013 | -65.469
-6.5 | -0.728 | 0.01138 | 0.012 | -63.932
-6 | -0.682 | 0.01093 | 0.011 | -62.395
-5.5 | -0.633 | 0.01034 | 0.01 | -61.267
-5 | -0.582 | 0.00997 | 0.009 | -58.357
-4.5 | -0.528 | 0.01011 | 0.008 | -52.255
-4 | -0.473 | 0.00973 | 0.007 | -48.59
-3.5 | -0.416 | 0.00945 | 0.007 | -44.024
-3 | -0.358 | 0.00899 | 0.006 | -39.833
-2.5 | -0.299 | 0.00568 | 0.005 | -52.725
-2 | -0.24 | 0.00558 | 0.004 | -42.958
-1.5 | -0.18 | 0.00546 | 0.003 | -32.981
-1 | -0.12 | 0.00543 | 0.002 | -22.117
-0.5 | -0.06 | 0.00536 | 0.001 | -11.206
0 | 0 | 0.00539 | 0 | 0
0.5 | 0.061 | 0.00533 | -0.001 | 11.373
1 | 0.121 | 0.00539 | -0.002 | 22.451
1.5 | 0.181 | 0.00542 | -0.003 | 33.481
2 | 0.242 | 0.00554 | -0.004 | 43.624
2.5 | 0.302 | 0.00563 | -0.005 | 53.556
3 | 0.361 | 0.00894 | -0.006 | 40.4
3.5 | 0.42 | 0.0094 | -0.007 | 44.659
4 | 0.477 | 0.00968 | -0.007 | 49.301
4.5 | 0.533 | 0.01005 | -0.008 | 53.028
5 | 0.587 | 0.00991 | -0.009 | 59.241
5.5 | 0.639 | 0.01027 | -0.01 | 62.21
6 | 0.688 | 0.01086 | -0.011 | 63.372
6.5 | 0.734 | 0.0113 | -0.012 | 64.958
7 | 0.777 | 0.01167 | -0.013 | 66.539
7.5 | 0.656 | 0.04638 | -0.007 | 14.149
8 | 0.683 | 0.04886 | -0.007 | 13.977
8.5 | 0.705 | 0.05225 | -0.007 | 13.497
9 | 0.725 | 0.05602 | -0.007 | 12.935
9.5 | 0.739 | 0.05915 | -0.008 | 12.501
10 | 0.749 | 0.06369 | -0.007 | 11.758
10.5 | 0.755 | 0.06802 | -0.008 | 11.102
11 | 0.757 | 0.07253 | -0.008 | 10.442
11.5 | 0.756 | 0.07672 | -0.009 | 9.848
12 | 0.75 | 0.08074 | -0.009 | 9.289

## 44. Re 1M Mach 0.10 (2)
BIGFOIL.COM POLAR EXPORT
GA 40A012
GA 40A012 |  |  |  | Cl Max: | 0.9837 | at alpha= | 10.5 | deg
XFOIL ncrit=9 |  |  |  | L/D Max: | 56.6216 | at alpha= | 3 | deg
Re: | 1000000 |  |  | Cd Min: | 0.17092 | at alpha= | 15.5 | deg
Mach: | 0.1 |  |  | Cl=0 at alpha= | 0 | deg
|  |  |  | @ Cl=0.1, Cd= | 0.0055825
|  |  |  | @ Cl=0.4, Cd= | 0.0084681
|  |  |  | @ Cl=0.6, Cd= | 0.011357
alpha (deg) | Cl | Cd | Cm | Cl/Cd
-15.5 | -0.6533 | 0.17075 | 0.0182 | -3.8261
-15 | -0.644 | 0.16268 | 0.0143 | -3.9587
-14.5 | -0.6405 | 0.15105 | 0.0083 | -4.2403
-14 | -0.6378 | 0.14035 | 0.0034 | -4.5444
-13.5 | -0.6397 | 0.12891 | -0.0016 | -4.9624
-13 | -0.7837 | 0.07668 | -0.0277 | -10.2204
-12.5 | -0.8335 | 0.06186 | -0.0369 | -13.474
-12 | -0.8877 | 0.05025 | -0.0399 | -17.6657
-11.5 | -0.9399 | 0.04075 | -0.037 | -23.065
-11 | -0.9796 | 0.03348 | -0.0293 | -29.2593
-10.5 | -0.9855 | 0.02863 | -0.0222 | -34.4219
-10 | -0.9667 | 0.02487 | -0.0179 | -38.8701
-9.5 | -0.9367 | 0.02209 | -0.0147 | -42.4038
-9 | -0.9078 | 0.01844 | -0.0112 | -49.2299
-8.5 | -0.8698 | 0.0172 | -0.0087 | -50.5698
-8 | -0.8152 | 0.01575 | -0.0096 | -51.7587
-7.5 | -0.7417 | 0.01416 | -0.0145 | -52.3799
-7 | -0.7038 | 0.01277 | -0.0115 | -55.1135
-6.5 | -0.6595 | 0.01206 | -0.0096 | -54.6849
-6 | -0.6123 | 0.01148 | -0.0082 | -53.3362
-5.5 | -0.566 | 0.01071 | -0.0067 | -52.8478
-5 | -0.5171 | 0.01009 | -0.0056 | -51.2488
-4.5 | -0.4658 | 0.00965 | -0.0049 | -48.2694
-4 | -0.4152 | 0.00909 | -0.0041 | -45.6766
-3.5 | -0.3751 | 0.00746 | -0.002 | -50.2815
-3 | -0.3351 | 0.00592 | 0.0003 | -56.6047
-2.5 | -0.2811 | 0.00573 | 0.0006 | -49.0576
-2 | -0.2258 | 0.00562 | 0.0006 | -40.1779
-1.5 | -0.1707 | 0.00559 | 0.0008 | -30.5367
-1 | -0.1142 | 0.00559 | 0.0007 | -20.4293
-0.5 | -0.057 | 0.00556 | 0.0003 | -10.2518
0 | 0 | 0.00558 | 0 | 0
0.5 | 0.0571 | 0.00556 | -0.0003 | 10.2698
1 | 0.1143 | 0.00559 | -0.0007 | 20.4472
1.5 | 0.1708 | 0.00559 | -0.0008 | 30.5546
2 | 0.2259 | 0.00562 | -0.0007 | 40.1957
2.5 | 0.2812 | 0.00573 | -0.0006 | 49.075
3 | 0.3352 | 0.00592 | -0.0003 | 56.6216
3.5 | 0.3752 | 0.00746 | 0.002 | 50.2949
4 | 0.4153 | 0.00909 | 0.0041 | 45.6876
4.5 | 0.4659 | 0.00965 | 0.0049 | 48.2798
5 | 0.5172 | 0.01009 | 0.0055 | 51.2587
5.5 | 0.5663 | 0.01069 | 0.0066 | 52.9747
6 | 0.6113 | 0.01158 | 0.0084 | 52.7893
6.5 | 0.6599 | 0.01204 | 0.0096 | 54.809
7 | 0.7039 | 0.01276 | 0.0115 | 55.1646
7.5 | 0.7425 | 0.01408 | 0.0144 | 52.7344
8 | 0.8158 | 0.01561 | 0.0095 | 52.2614
8.5 | 0.8697 | 0.01721 | 0.0087 | 50.5346
9 | 0.9078 | 0.01845 | 0.0112 | 49.2033
9.5 | 0.9361 | 0.02231 | 0.0148 | 41.9588
10 | 0.9677 | 0.02468 | 0.0178 | 39.2099
10.5 | 0.9837 | 0.02898 | 0.0224 | 33.9441
11 | 0.9759 | 0.03396 | 0.0296 | 28.7367
11.5 | 0.9414 | 0.04062 | 0.0368 | 23.1758
12 | 0.8894 | 0.05016 | 0.0398 | 17.7313
12.5 | 0.8298 | 0.06266 | 0.0365 | 13.2429
13 | 0.7816 | 0.0775 | 0.027 | 10.0852
14 | 0.6389 | 0.14048 | -0.0037 | 4.548
14.5 | 0.6416 | 0.15115 | -0.0085 | 4.2448
15 | 0.6447 | 0.16302 | -0.0145 | 3.9547
15.5 | 0.6543 | 0.17092 | -0.0184 | 3.8281

## 45. Re 1M Mach 0.25 (1)
BIGFOIL.COM POLAR EXPORT
GA 40A012
GA 40A012 |  |  |  | Cl Max: | 0.744 | at alpha= | 6.5 | deg
JavaFoil+Calcfoil stall+Eppler ext transition |  |  |  | L/D Max: | 64.17 | at alpha= | 6.5 | deg
Re: | 1000000 |  |  | Cd Min: | 0.00535 | at alpha= | 0 | deg
Mach: | 0.25 |  |  | Cl=0 at alpha= | 0 | deg
|  |  |  | @ Cl=0.1, Cd= | 0.0054123
|  |  |  | @ Cl=0.4, Cd= | 0.009119
|  |  |  | @ Cl=0.6, Cd= | 0.010104
alpha (deg) | Cl | Cd | Cm | Cl/Cd
-11.5 | -0.627 | 0.08002 | 0.009 | -7.838
-11 | -0.655 | 0.07553 | 0.009 | -8.672
-10.5 | -0.676 | 0.06993 | 0.008 | -9.666
-10 | -0.69 | 0.06516 | 0.008 | -10.586
-9.5 | -0.697 | 0.06052 | 0.008 | -11.516
-9 | -0.696 | 0.0578 | 0.007 | -12.037
-8.5 | -0.688 | 0.05348 | 0.007 | -12.863
-8 | -0.679 | 0.04802 | 0.008 | -14.145
-7.5 | -0.654 | 0.04754 | 0.006 | -13.763
-7 | -0.626 | 0.04463 | 0.005 | -14.03
-6.5 | -0.737 | 0.01167 | 0.012 | -63.138
-6 | -0.694 | 0.01117 | 0.011 | -62.105
-5.5 | -0.646 | 0.01064 | 0.011 | -60.711
-5 | -0.595 | 0.01017 | 0.01 | -58.537
-4.5 | -0.541 | 0.00982 | 0.009 | -55.149
-4 | -0.485 | 0.00965 | 0.008 | -50.27
-3.5 | -0.427 | 0.00921 | 0.007 | -46.381
-3 | -0.368 | 0.00914 | 0.006 | -40.215
-2.5 | -0.307 | 0.00572 | 0.005 | -53.717
-2 | -0.246 | 0.00569 | 0.004 | -43.33
-1.5 | -0.185 | 0.00549 | 0.003 | -33.718
-1 | -0.123 | 0.00546 | 0.002 | -22.611
-0.5 | -0.062 | 0.00544 | 0.001 | -11.347
0 | 0 | 0.00535 | 0 | 0
0.5 | 0.062 | 0.0054 | -0.001 | 11.525
1 | 0.124 | 0.00542 | -0.002 | 22.967
1.5 | 0.186 | 0.00544 | -0.003 | 34.255
2 | 0.248 | 0.00564 | -0.004 | 44.031
2.5 | 0.31 | 0.00568 | -0.005 | 54.6
3 | 0.371 | 0.00909 | -0.006 | 40.807
3.5 | 0.431 | 0.00915 | -0.007 | 47.064
4 | 0.489 | 0.00959 | -0.008 | 51.023
4.5 | 0.546 | 0.0103 | -0.009 | 53.016
5 | 0.601 | 0.0101 | -0.01 | 59.444
5.5 | 0.652 | 0.01057 | -0.011 | 61.671
6 | 0.7 | 0.01109 | -0.011 | 63.097
6.5 | 0.744 | 0.01159 | -0.012 | 64.17
7 | 0.626 | 0.04463 | -0.005 | 14.03
7.5 | 0.654 | 0.04754 | -0.006 | 13.763
8 | 0.679 | 0.04802 | -0.008 | 14.145
8.5 | 0.688 | 0.05348 | -0.007 | 12.863
9 | 0.696 | 0.0578 | -0.007 | 12.037
9.5 | 0.697 | 0.06052 | -0.008 | 11.516
10 | 0.69 | 0.06516 | -0.008 | 10.586
10.5 | 0.676 | 0.06993 | -0.008 | 9.666
11 | 0.655 | 0.07553 | -0.008 | 8.672
11.5 | 0.627 | 0.08002 | -0.009 | 7.838

## 46. Re 1M Mach 0.25 (2)
BIGFOIL.COM POLAR EXPORT
GA 40A012
GA 40A012 |  |  |  | Cl Max: | 0.9075 | at alpha= | 9.5 | deg
XFOIL ncrit=9 |  |  |  | L/D Max: | 56.9142 | at alpha= | 3 | deg
Re: | 1000000 |  |  | Cd Min: | 0.15602 | at alpha= | 14.5 | deg
Mach: | 0.25 |  |  | Cl=0 at alpha= | 0 | deg
|  |  |  | @ Cl=0.1, Cd= | 0.005663
|  |  |  | @ Cl=0.4, Cd= | 0.0084204
|  |  |  | @ Cl=0.6, Cd= | 0.01146
alpha (deg) | Cl | Cd | Cm | Cl/Cd
-14.5 | -0.6364 | 0.15593 | 0.0102 | -4.0813
-14 | -0.6302 | 0.14599 | 0.0056 | -4.3167
-13.5 | -0.627 | 0.13575 | 0.001 | -4.6188
-13 | -0.6354 | 0.12464 | -0.0037 | -5.0979
-12.5 | -0.6376 | 0.11458 | -0.0084 | -5.5647
-12 | -0.6538 | 0.10017 | -0.0152 | -6.5269
-11.5 | -0.7773 | 0.0601 | -0.0384 | -12.9334
-11 | -0.8223 | 0.04951 | -0.0418 | -16.6088
-10.5 | -0.8617 | 0.0412 | -0.0401 | -20.915
-10 | -0.8927 | 0.03485 | -0.034 | -25.6155
-9.5 | -0.9095 | 0.02954 | -0.0257 | -30.7888
-9 | -0.9022 | 0.02417 | -0.0197 | -37.3273
-8.5 | -0.8775 | 0.02034 | -0.0154 | -43.1416
-8 | -0.8258 | 0.01807 | -0.0152 | -45.7001
-7.5 | -0.7518 | 0.01552 | -0.0194 | -48.4407
-7 | -0.7093 | 0.01436 | -0.0165 | -49.3942
-6.5 | -0.673 | 0.01277 | -0.0127 | -52.7016
-6 | -0.6258 | 0.01203 | -0.0107 | -52.02
-5.5 | -0.58 | 0.01107 | -0.0085 | -52.3939
-5 | -0.5285 | 0.01056 | -0.0073 | -50.0473
-4.5 | -0.4783 | 0.00987 | -0.006 | -48.46
-3.5 | -0.3811 | 0.00807 | -0.0031 | -47.2243
-3 | -0.3448 | 0.00606 | -0.0001 | -56.8977
-2.5 | -0.2898 | 0.0058 | 0.0004 | -49.9655
-2 | -0.233 | 0.00571 | 0.0006 | -40.8056
-1.5 | -0.1761 | 0.00566 | 0.0008 | -31.1131
-1 | -0.1177 | 0.00566 | 0.0007 | -20.7951
-0.5 | -0.0588 | 0.00567 | 0.0003 | -10.3704
0 | 0 | 0.00563 | 0 | 0
0.5 | 0.0589 | 0.00567 | -0.0003 | 10.388
1 | 0.1178 | 0.00566 | -0.0007 | 20.8127
1.5 | 0.1762 | 0.00566 | -0.0008 | 31.1307
2 | 0.2331 | 0.00571 | -0.0006 | 40.8231
2.5 | 0.2899 | 0.0058 | -0.0004 | 49.9828
3 | 0.3449 | 0.00606 | 0.0001 | 56.9142
3.5 | 0.3812 | 0.00807 | 0.0031 | 47.2367
4.5 | 0.4783 | 0.00988 | 0.006 | 48.4109
5 | 0.5286 | 0.01055 | 0.0073 | 50.1043
5.5 | 0.5804 | 0.01105 | 0.0085 | 52.5249
6 | 0.6263 | 0.01201 | 0.0106 | 52.1482
6.5 | 0.6735 | 0.01273 | 0.0126 | 52.9065
7 | 0.7099 | 0.01432 | 0.0164 | 49.574
7.5 | 0.7525 | 0.01544 | 0.0193 | 48.737
8 | 0.8264 | 0.01788 | 0.0151 | 46.2192
8.5 | 0.8783 | 0.02006 | 0.0152 | 43.7836
9 | 0.902 | 0.02424 | 0.0197 | 37.2112
9.5 | 0.9075 | 0.02984 | 0.0259 | 30.4122
10 | 0.8965 | 0.03459 | 0.0337 | 25.9179
10.5 | 0.8578 | 0.04151 | 0.0401 | 20.6649
11 | 0.8195 | 0.0498 | 0.0416 | 16.4558
11.5 | 0.6992 | 0.07678 | 0.0305 | 9.1065
12 | 0.7024 | 0.08473 | 0.0238 | 8.2899
12.5 | 0.6403 | 0.11406 | 0.0085 | 5.6137
13 | 0.6379 | 0.12414 | 0.0037 | 5.1386
13.5 | 0.6282 | 0.13578 | -0.0012 | 4.6266
14 | 0.6313 | 0.1461 | -0.0058 | 4.321
14.5 | 0.6375 | 0.15602 | -0.0103 | 4.086

## 47. Re 1M Mach 0.50 (1)
BIGFOIL.COM POLAR EXPORT
GA 40A012
GA 40A012 |  |  |  | Cl Max: | 1.093 | at alpha= | 20 | deg
JavaFoil+Calcfoil stall+Eppler ext transition |  |  |  | L/D Max: | 58.387 | at alpha= | 2.5 | deg
Re: | 1000000 |  |  | Cd Min: | 0.00553 | at alpha= | 0 | deg
Mach: | 0.5 |  |  | Cl=0 at alpha= | 0 | deg
|  |  |  | @ Cl=0.1, Cd= | 0.005603
|  |  |  | @ Cl=0.4, Cd= | 0.0090169
|  |  |  | @ Cl=0.6, Cd= | 0.10116
alpha (deg) | Cl | Cd | Cm | Cl/Cd
-20 | -1.093 | 0.19709 | 0.023 | -5.546
-19.5 | -1.067 | 0.19197 | 0.022 | -5.556
-19 | -1.04 | 0.19011 | 0.022 | -5.473
-18.5 | -1.014 | 0.18578 | 0.021 | -5.459
-18 | -0.988 | 0.17797 | 0.02 | -5.55
-17.5 | -0.964 | 0.17289 | 0.021 | -5.574
-17 | -0.934 | 0.16867 | 0.019 | -5.535
-16.5 | -0.905 | 0.15891 | 0.018 | -5.697
-16 | -0.878 | 0.15438 | 0.017 | -5.688
-15.5 | -0.851 | 0.14891 | 0.016 | -5.715
-15 | -0.824 | 0.14195 | 0.016 | -5.807
-14.5 | -0.797 | 0.13834 | 0.015 | -5.763
-14 | -0.77 | 0.13436 | 0.015 | -5.733
-13.5 | -0.744 | 0.13253 | 0.014 | -5.611
-13 | -0.716 | 0.12646 | 0.013 | -5.658
-12.5 | -0.687 | 0.11993 | 0.012 | -5.731
-12 | -0.66 | 0.14907 | 0.011 | -4.428
-11.5 | -0.633 | 0.10855 | 0.011 | -5.833
-11 | -0.606 | 0.10547 | 0.01 | -5.747
-10.5 | -0.579 | 0.10043 | 0.01 | -5.765
-10 | -0.552 | 0.09914 | 0.009 | -5.566
-9.5 | -0.524 | 0.09319 | 0.008 | -5.623
-9 | -0.497 | 0.0656 | 0.008 | -7.573
-8.5 | -0.469 | 0.07973 | 0.008 | -5.888
-8 | -0.442 | 0.0654 | 0.007 | -6.759
-7.5 | -0.414 | 0.05611 | 0.006 | -7.386
-7 | -0.387 | 0.05034 | 0.006 | -7.688
-6.5 | -0.36 | 0.04465 | 0.006 | -8.07
-6 | -0.542 | 0.04162 | 0.006 | -13.012
-5.5 | -0.671 | 0.01199 | 0.012 | -55.949
-5 | -0.517 | 0.03668 | 0.004 | -14.093
-4.5 | -0.592 | 0.0109 | 0.01 | -54.319
-4 | -0.536 | 0.0104 | 0.009 | -51.524
-3.5 | -0.474 | 0.01041 | 0.008 | -45.555
-3 | -0.41 | 0.00991 | 0.006 | -41.34
-2.5 | -0.343 | 0.00597 | 0.005 | -57.436
-2 | -0.275 | 0.00597 | 0.004 | -46.073
-1.5 | -0.207 | 0.00571 | 0.003 | -36.184
-1 | -0.138 | 0.00567 | 0.002 | -24.354
-0.5 | -0.069 | 0.00564 | 0.001 | -12.246
0 | 0 | 0.00553 | 0 | 0
0.5 | 0.07 | 0.00559 | -0.001 | 12.438
1 | 0.139 | 0.00562 | -0.002 | 24.74
1.5 | 0.208 | 0.00567 | -0.003 | 36.763
2 | 0.278 | 0.00593 | -0.004 | 46.822
2.5 | 0.346 | 0.00593 | -0.005 | 58.387
3 | 0.413 | 0.00976 | -0.006 | 42.333
3.5 | 0.479 | 0.01036 | -0.008 | 46.18
4 | 0.541 | 0.01077 | -0.009 | 50.21
4.5 | 0.597 | 0.01097 | -0.01 | 54.469
5 | 0.517 | 0.03666 | -0.004 | 14.099
5.5 | 0.677 | 0.01195 | -0.012 | 56.681
6 | 0.542 | 0.04148 | -0.006 | 13.059
6.5 | 0.36 | 0.0445 | -0.006 | 8.097
7 | 0.387 | 0.04952 | -0.006 | 7.815
7.5 | 0.414 | 0.0569 | -0.006 | 7.283
8 | 0.442 | 0.06538 | -0.007 | 6.761
8.5 | 0.469 | 0.088 | -0.008 | 5.335
9 | 0.497 | 0.0656 | -0.008 | 7.573
9.5 | 0.524 | 0.09319 | -0.008 | 5.623
10 | 0.552 | 0.09476 | -0.009 | 5.825
10.5 | 0.579 | 0.09761 | -0.01 | 5.933
11 | 0.606 | 0.10217 | -0.01 | 5.934
11.5 | 0.633 | 0.1081 | -0.011 | 5.857
12 | 0.66 | 0.10752 | -0.011 | 6.141
12.5 | 0.687 | 0.11985 | -0.012 | 5.735
13 | 0.715 | 0.12673 | -0.013 | 5.646
13.5 | 0.744 | 0.13012 | -0.014 | 5.715
14 | 0.77 | 0.13556 | -0.014 | 5.683
14.5 | 0.797 | 0.14003 | -0.015 | 5.694
15 | 0.824 | 0.14404 | -0.016 | 5.723
15.5 | 0.851 | 0.14801 | -0.016 | 5.75
16 | 0.878 | 0.15447 | -0.017 | 5.685
16.5 | 0.905 | 0.15894 | -0.018 | 5.696
17 | 0.934 | 0.16447 | -0.019 | 5.676
17.5 | 0.964 | 0.17331 | -0.02 | 5.56
18 | 0.988 | 0.1788 | -0.02 | 5.524
18.5 | 1.014 | 0.18585 | -0.021 | 5.456
19 | 1.04 | 0.18995 | -0.021 | 5.478
19.5 | 1.066 | 0.19589 | -0.022 | 5.444
20 | 1.093 | 0.19974 | -0.023 | 5.472

## 48. Re 1M Mach 0.50 (2)
BIGFOIL.COM POLAR EXPORT
GA 40A012
GA 40A012 |  |  |  | Cl Max: | 0.8547 | at alpha= | 20 | deg
XFOIL ncrit=9 |  |  |  | L/D Max: | 53.3442 | at alpha= | 2.5 | deg
Re: | 1000000 |  |  | Cd Min: | 0.26754 | at alpha= | 20 | deg
Mach: | 0.5 |  |  | Cl=0 at alpha= | 0 | deg
|  |  |  | @ Cl=0.1, Cd= | 0.0059851
|  |  |  | @ Cl=0.4, Cd= | 0.0091029
|  |  |  | @ Cl=0.6, Cd= | 0.14528
alpha (deg) | Cl | Cd | Cm | Cl/Cd
-20 | -0.8533 | 0.26684 | 0.0707 | -3.1978
-19.5 | -0.8324 | 0.2595 | 0.0665 | -3.2077
-19 | -0.8117 | 0.25159 | 0.0616 | -3.2263
-18.5 | -0.791 | 0.24346 | 0.0567 | -3.249
-18 | -0.771 | 0.23393 | 0.0508 | -3.2959
-17.5 | -0.7533 | 0.22466 | 0.045 | -3.3531
-17 | -0.733 | 0.2161 | 0.0412 | -3.3919
-16.5 | -0.713 | 0.20834 | 0.037 | -3.4223
-16 | -0.6934 | 0.2006 | 0.0327 | -3.4566
-15.5 | -0.6751 | 0.19204 | 0.0281 | -3.5154
-15 | -0.661 | 0.18184 | 0.0217 | -3.6351
-14.5 | -0.6464 | 0.1722 | 0.0165 | -3.7538
-14 | -0.6303 | 0.16407 | 0.0135 | -3.8417
-13.5 | -0.6153 | 0.15587 | 0.0095 | -3.9475
-13 | -0.6016 | 0.14758 | 0.0055 | -4.0764
-12.5 | -0.5913 | 0.13832 | 0.001 | -4.2749
-12 | -0.5861 | 0.12654 | -0.0056 | -4.6317
-11.5 | -0.5892 | 0.11542 | -0.0097 | -5.1048
-11 | -0.591 | 0.10505 | -0.0147 | -5.6259
-10.5 | -0.5984 | 0.09356 | -0.0207 | -6.3959
-10 | -0.6127 | 0.0799 | -0.0286 | -7.6683
-9.5 | -0.6347 | 0.06457 | -0.0395 | -9.8296
-9 | -0.6671 | 0.05294 | -0.0465 | -12.6011
-8.5 | -0.7017 | 0.04334 | -0.0486 | -16.1906
-7.5 | -0.7253 | 0.02784 | -0.0471 | -26.0524
-7 | -0.7287 | 0.02268 | -0.0378 | -32.1296
-6.5 | -0.7015 | 0.01853 | -0.0317 | -37.8575
-6 | -0.6576 | 0.01566 | -0.027 | -41.9923
-5.5 | -0.6146 | 0.01377 | -0.0219 | -44.6333
-5 | -0.574 | 0.01216 | -0.0167 | -47.2039
-4.5 | -0.523 | 0.01117 | -0.0132 | -46.8218
-4 | -0.4691 | 0.01031 | -0.0103 | -45.4995
-3.5 | -0.4123 | 0.00961 | -0.0081 | -42.9032
-3 | -0.37 | 0.00789 | -0.0044 | -46.8948
-2.5 | -0.3285 | 0.00616 | -0.0005 | -53.3279
-2 | -0.2645 | 0.00602 | 0.0001 | -43.9369
-1.5 | -0.2004 | 0.00599 | 0.0008 | -33.4558
-1 | -0.1338 | 0.00598 | 0.0007 | -22.3746
-0.5 | -0.067 | 0.00599 | 0.0004 | -11.1853
0 | 0 | 0.00594 | 0 | 0
0.5 | 0.0671 | 0.00599 | -0.0004 | 11.202
1 | 0.1339 | 0.00598 | -0.0007 | 22.3913
1.5 | 0.2005 | 0.00599 | -0.0008 | 33.4725
2 | 0.2646 | 0.00602 | -0.0001 | 43.9535
2.5 | 0.3286 | 0.00616 | 0.0005 | 53.3442
3 | 0.3701 | 0.00788 | 0.0044 | 46.967
3.5 | 0.4124 | 0.00961 | 0.0081 | 42.9136
4 | 0.4693 | 0.0103 | 0.0103 | 45.5631
4.5 | 0.5228 | 0.01119 | 0.0132 | 46.7203
5 | 0.5743 | 0.01215 | 0.0167 | 47.2675
5.5 | 0.6143 | 0.0138 | 0.022 | 44.5145
6 | 0.6575 | 0.0157 | 0.027 | 41.879
6.5 | 0.7013 | 0.01845 | 0.0318 | 38.0108
7 | 0.7282 | 0.02287 | 0.0379 | 31.8408
7.5 | 0.7255 | 0.02808 | 0.047 | 25.8369
8.5 | 0.7015 | 0.0436 | 0.0485 | 16.0894
9 | 0.6675 | 0.05292 | 0.0463 | 12.6134
9.5 | 0.6364 | 0.06426 | 0.0395 | 9.9035
10 | 0.6131 | 0.08055 | 0.028 | 7.6114
10.5 | 0.5998 | 0.09304 | 0.0208 | 6.4467
11 | 0.5913 | 0.10521 | 0.0145 | 5.6202
11.5 | 0.5908 | 0.11519 | 0.0097 | 5.1289
12 | 0.5871 | 0.12662 | 0.0054 | 4.6367
12.5 | 0.5921 | 0.13847 | -0.0012 | 4.276
13 | 0.6027 | 0.14761 | -0.0057 | 4.0831
13.5 | 0.6161 | 0.15601 | -0.0098 | 3.9491
14 | 0.6316 | 0.16402 | -0.0135 | 3.8507
14.5 | 0.6473 | 0.17229 | -0.0167 | 3.757
15 | 0.6625 | 0.1818 | -0.0217 | 3.6441
15.5 | 0.676 | 0.19211 | -0.0282 | 3.5188
16 | 0.6943 | 0.20082 | -0.0329 | 3.4573
16.5 | 0.7134 | 0.20898 | -0.0374 | 3.4137
17 | 0.7342 | 0.21619 | -0.0411 | 3.3961
17.5 | 0.7541 | 0.22493 | -0.0452 | 3.3526
18 | 0.772 | 0.23421 | -0.051 | 3.2962
18.5 | 0.7919 | 0.24383 | -0.0569 | 3.2478
19 | 0.8126 | 0.25211 | -0.0618 | 3.2232
19.5 | 0.8334 | 0.25999 | -0.0667 | 3.2055
20 | 0.8547 | 0.26754 | -0.0704 | 3.1947

## 49. Re 2M Mach 0.00 (1)
BIGFOIL.COM POLAR EXPORT
GA 40A012
GA 40A012 |  |  |  | Cl Max: | 0.926 | at alpha= | 9.5 | deg
JavaFoil+Calcfoil stall+Eppler ext transition |  |  |  | L/D Max: | 78.957 | at alpha= | 8 | deg
Re: | 2000000 |  |  | Cd Min: | 0.00468 | at alpha= | 0.5 | deg
Mach: | 0 |  |  | Cl=0 at alpha= | 0 | deg
|  |  |  | @ Cl=0.1, Cd= | 0.0046866
|  |  |  | @ Cl=0.4, Cd= | 0.0080017
|  |  |  | @ Cl=0.6, Cd= | 0.0088794
alpha (deg) | Cl | Cd | Cm | Cl/Cd
-14.5 | -0.715 | 0.10257 | 0.012 | -6.971
-14 | -0.73 | 0.09713 | 0.012 | -7.519
-13.5 | -0.744 | 0.09291 | 0.011 | -8.009
-13 | -0.755 | 0.08703 | 0.011 | -8.68
-12.5 | -0.765 | 0.08059 | 0.011 | -9.496
-12 | -0.773 | 0.07517 | 0.011 | -10.283
-11.5 | -0.773 | 0.07296 | 0.01 | -10.59
-11 | -0.773 | 0.0681 | 0.01 | -11.345
-10.5 | -0.77 | 0.06297 | 0.01 | -12.229
-10 | -0.765 | 0.05775 | 0.011 | -13.243
-9.5 | -0.917 | 0.01246 | 0.017 | -73.6
-9 | -0.897 | 0.01229 | 0.016 | -72.988
-8.5 | -0.871 | 0.01135 | 0.016 | -76.791
-8 | -0.842 | 0.01085 | 0.015 | -77.588
-7.5 | -0.807 | 0.01088 | 0.014 | -74.194
-7 | -0.768 | 0.01042 | 0.013 | -73.743
-6.5 | -0.726 | 0.01001 | 0.012 | -72.548
-6 | -0.68 | 0.00966 | 0.011 | -70.41
-5.5 | -0.631 | 0.00916 | 0.01 | -68.912
-5 | -0.58 | 0.00885 | 0.009 | -65.504
-4.5 | -0.526 | 0.00894 | 0.008 | -58.822
-4 | -0.471 | 0.0083 | 0.007 | -56.726
-3.5 | -0.414 | 0.00807 | 0.007 | -51.335
-3 | -0.356 | 0.00801 | 0.006 | -44.482
-2.5 | -0.298 | 0.00493 | 0.005 | -60.394
-2 | -0.239 | 0.0049 | 0.004 | -48.707
-1.5 | -0.179 | 0.00474 | 0.003 | -37.77
-1 | -0.12 | 0.00473 | 0.002 | -25.306
-0.5 | -0.06 | 0.00472 | 0.001 | -12.672
0 | 0 | 0.00469 | 0 | 0
0.5 | 0.06 | 0.00468 | -0.001 | 12.864
1 | 0.121 | 0.00469 | -0.002 | 25.695
1.5 | 0.181 | 0.00471 | -0.003 | 38.355
2 | 0.241 | 0.00486 | -0.004 | 49.475
2.5 | 0.3 | 0.00489 | -0.005 | 61.368
3 | 0.359 | 0.00796 | -0.006 | 45.124
3.5 | 0.418 | 0.00802 | -0.007 | 52.077
4 | 0.475 | 0.00825 | -0.007 | 57.558
4.5 | 0.531 | 0.00889 | -0.008 | 59.701
5 | 0.585 | 0.00879 | -0.009 | 66.507
5.5 | 0.637 | 0.0091 | -0.01 | 69.985
6 | 0.686 | 0.00959 | -0.011 | 71.527
6.5 | 0.732 | 0.00993 | -0.012 | 73.719
7 | 0.775 | 0.01034 | -0.013 | 74.965
7.5 | 0.814 | 0.01079 | -0.014 | 75.455
8 | 0.849 | 0.01076 | -0.015 | 78.957
8.5 | 0.88 | 0.01125 | -0.016 | 78.194
9 | 0.905 | 0.01218 | -0.017 | 74.333
9.5 | 0.926 | 0.01234 | -0.017 | 75.039
10 | 0.765 | 0.05775 | -0.01 | 13.243
10.5 | 0.77 | 0.06297 | -0.01 | 12.229
11 | 0.773 | 0.0681 | -0.01 | 11.345
11.5 | 0.773 | 0.07296 | -0.01 | 10.59
12 | 0.773 | 0.07517 | -0.011 | 10.283
12.5 | 0.765 | 0.08059 | -0.011 | 9.496
13 | 0.755 | 0.08703 | -0.011 | 8.68
13.5 | 0.744 | 0.09291 | -0.011 | 8.009
14 | 0.73 | 0.09713 | -0.012 | 7.519
14.5 | 0.715 | 0.10257 | -0.012 | 6.971

## 50. Re 2M Mach 0.00 (2)
BIGFOIL.COM POLAR EXPORT
GA 40A012
GA 40A012 |  |  |  | Cl Max: | 1.2045 | at alpha= | 15 | deg
XFOIL ncrit=9 |  |  |  | L/D Max: | 72.5687 | at alpha= | 9 | deg
Re: | 2000000 |  |  | Cd Min: | 0.23627 | at alpha= | 20 | deg
Mach: | 0 |  |  | Cl=0 at alpha= | 0 | deg
|  |  |  | @ Cl=0.1, Cd= | 0.0044875
|  |  |  | @ Cl=0.4, Cd= | 0.0075875
|  |  |  | @ Cl=0.6, Cd= | 0.0091697
alpha (deg) | Cl | Cd | Cm | Cl/Cd
-20 | -0.7657 | 0.23557 | 0.0527 | -3.2504
-19.5 | -0.7514 | 0.22813 | 0.0484 | -3.2937
-19 | -0.738 | 0.22027 | 0.0442 | -3.3504
-18.5 | -0.7278 | 0.21184 | 0.04 | -3.4356
-18 | -0.7125 | 0.20627 | 0.0365 | -3.4542
-17 | -1.1076 | 0.0787 | -0.023 | -14.0737
-16.5 | -1.1448 | 0.06458 | -0.031 | -17.7269
-16 | -1.1743 | 0.05387 | -0.0356 | -21.7988
-15.5 | -1.1961 | 0.04558 | -0.0377 | -26.2418
-15 | -1.1996 | 0.04011 | -0.0382 | -29.9078
-14.5 | -1.1917 | 0.03627 | -0.0377 | -32.8564
-14 | -1.1912 | 0.03195 | -0.0361 | -37.2833
-13.5 | -1.1902 | 0.028 | -0.0332 | -42.5071
-13 | -1.1721 | 0.02586 | -0.0306 | -45.3248
-12.5 | -1.1578 | 0.02348 | -0.0269 | -49.3101
-12 | -1.1422 | 0.02136 | -0.0223 | -53.4738
-11.5 | -1.1217 | 0.01982 | -0.0175 | -56.5943
-11 | -1.0941 | 0.0182 | -0.0137 | -60.1154
-10.5 | -1.0597 | 0.0169 | -0.0109 | -62.7041
-10 | -1.0229 | 0.01574 | -0.0084 | -64.9873
-9.5 | -0.9841 | 0.01473 | -0.006 | -66.8092
-9 | -0.9239 | 0.01273 | -0.0088 | -72.5766
-8.5 | -0.8672 | 0.01214 | -0.0098 | -71.4333
-8 | -0.823 | 0.01162 | -0.008 | -70.8262
-7.5 | -0.7767 | 0.01104 | -0.0067 | -70.3533
-7 | -0.7309 | 0.01028 | -0.0051 | -71.0992
-6.5 | -0.6812 | 0.00981 | -0.0044 | -69.4393
-6 | -0.6306 | 0.00937 | -0.0037 | -67.2999
-5 | -0.5268 | 0.00859 | -0.0029 | -61.3271
-4.5 | -0.4735 | 0.0083 | -0.0027 | -57.0482
-4 | -0.4204 | 0.00796 | -0.0024 | -52.8141
-3 | -0.324 | 0.00622 | -0.0006 | -52.09
-2.5 | -0.2793 | 0.00499 | 0.0009 | -55.9719
-2 | -0.2254 | 0.00472 | 0.001 | -47.7542
-1.5 | -0.1699 | 0.00456 | 0.0009 | -37.2588
-1 | -0.1138 | 0.00449 | 0.0007 | -25.3452
-0.5 | -0.0571 | 0.00448 | 0.0004 | -12.7455
0 | 0 | 0.00445 | 0 | 0
0.5 | 0.0572 | 0.00448 | -0.0004 | 12.7679
1 | 0.1139 | 0.00449 | -0.0007 | 25.3675
1.5 | 0.17 | 0.00456 | -0.0009 | 37.2807
2.5 | 0.2794 | 0.00499 | -0.0009 | 55.992
3 | 0.3242 | 0.00621 | 0.0005 | 52.2061
4 | 0.4205 | 0.00796 | 0.0024 | 52.8266
4.5 | 0.4735 | 0.0083 | 0.0027 | 57.0482
5 | 0.5269 | 0.00859 | 0.0029 | 61.3388
6 | 0.6303 | 0.00941 | 0.0038 | 66.9819
6.5 | 0.6814 | 0.0098 | 0.0043 | 69.5306
7 | 0.7311 | 0.01028 | 0.0051 | 71.1187
7.5 | 0.7773 | 0.01099 | 0.0065 | 70.7279
8 | 0.824 | 0.01155 | 0.0078 | 71.342
8.5 | 0.8673 | 0.01215 | 0.0098 | 71.3827
9 | 0.9238 | 0.01273 | 0.0088 | 72.5687
9.5 | 0.9833 | 0.01482 | 0.0061 | 66.3495
10 | 1.0224 | 0.01581 | 0.0084 | 64.6679
10.5 | 1.0595 | 0.01696 | 0.011 | 62.4705
11 | 1.0934 | 0.01831 | 0.0138 | 59.716
11.5 | 1.1218 | 0.01988 | 0.0174 | 56.4286
12 | 1.1433 | 0.02133 | 0.0221 | 53.6006
12.5 | 1.1598 | 0.02338 | 0.0266 | 49.6065
13 | 1.1745 | 0.02575 | 0.0303 | 45.6117
13.5 | 1.1904 | 0.02811 | 0.0331 | 42.3479
14 | 1.1962 | 0.03163 | 0.0356 | 37.8185
14.5 | 1.1991 | 0.0357 | 0.0372 | 33.5882
15 | 1.2045 | 0.03985 | 0.0377 | 30.2258
15.5 | 1.1931 | 0.04626 | 0.0372 | 25.7912
16 | 1.1636 | 0.05571 | 0.0345 | 20.8867
16.5 | 1.1519 | 0.06407 | 0.0305 | 17.9788
17 | 1.0881 | 0.08315 | 0.0198 | 13.086
18.5 | 0.7292 | 0.21225 | -0.0403 | 3.4356
19 | 0.7392 | 0.2208 | -0.0445 | 3.3478
19.5 | 0.7527 | 0.22861 | -0.0487 | 3.2925
20 | 0.7669 | 0.23627 | -0.053 | 3.2459

## 51. Re 2M Mach 0.10 (1)
BIGFOIL.COM POLAR EXPORT
GA 40A012
GA 40A012 |  |  |  | Cl Max: | 0.92 | at alpha= | 9.5 | deg
JavaFoil+Calcfoil stall+Eppler ext transition |  |  |  | L/D Max: | 78.27 | at alpha= | 8 | deg
Re: | 2000000 |  |  | Cd Min: | 0.00468 | at alpha= | 0.5 | deg
Mach: | 0.1 |  |  | Cl=0 at alpha= | 0 | deg
|  |  |  | @ Cl=0.1, Cd= | 0.00468
|  |  |  | @ Cl=0.4, Cd= | 0.0080525
|  |  |  | @ Cl=0.6, Cd= | 0.00889
alpha (deg) | Cl | Cd | Cm | Cl/Cd
-14.5 | -0.679 | 0.10332 | 0.012 | -6.575
-14 | -0.698 | 0.0984 | 0.012 | -7.096
-13.5 | -0.716 | 0.09396 | 0.011 | -7.616
-13 | -0.731 | 0.08789 | 0.011 | -8.313
-12.5 | -0.743 | 0.08198 | 0.011 | -9.063
-12 | -0.754 | 0.07601 | 0.011 | -9.926
-11.5 | -0.758 | 0.07267 | 0.01 | -10.431
-11 | -0.761 | 0.0686 | 0.01 | -11.087
-10.5 | -0.76 | 0.0638 | 0.01 | -11.918
-10 | -0.756 | 0.05876 | 0.01 | -12.871
-9.5 | -0.911 | 0.01255 | 0.017 | -72.65
-9 | -0.893 | 0.01234 | 0.017 | -72.409
-8.5 | -0.87 | 0.01143 | 0.016 | -76.07
-8 | -0.841 | 0.01094 | 0.015 | -76.904
-7.5 | -0.808 | 0.01091 | 0.014 | -74.027
-7 | -0.77 | 0.01054 | 0.013 | -73.051
-6.5 | -0.728 | 0.0101 | 0.012 | -72.05
-6 | -0.682 | 0.00966 | 0.011 | -70.639
-5.5 | -0.634 | 0.00925 | 0.01 | -68.503
-5 | -0.582 | 0.00885 | 0.009 | -65.761
-4.5 | -0.528 | 0.00901 | 0.008 | -58.683
-4 | -0.473 | 0.00861 | 0.007 | -54.922
-3.5 | -0.416 | 0.00815 | 0.007 | -51.071
-3 | -0.358 | 0.00801 | 0.006 | -44.708
-2.5 | -0.299 | 0.00493 | 0.005 | -60.775
-2 | -0.24 | 0.0049 | 0.004 | -48.93
-1.5 | -0.18 | 0.00474 | 0.003 | -37.967
-1 | -0.12 | 0.00472 | 0.002 | -25.473
-0.5 | -0.06 | 0.00472 | 0.001 | -12.744
0 | 0 | 0.00474 | 0 | 0
0.5 | 0.061 | 0.00468 | -0.001 | 12.939
1 | 0.121 | 0.00468 | -0.002 | 25.865
1.5 | 0.181 | 0.00471 | -0.003 | 38.562
2 | 0.242 | 0.00486 | -0.004 | 49.711
2.5 | 0.302 | 0.00489 | -0.005 | 61.756
3 | 0.361 | 0.00796 | -0.006 | 45.354
3.5 | 0.42 | 0.0081 | -0.007 | 51.815
4 | 0.477 | 0.00856 | -0.007 | 55.733
4.5 | 0.533 | 0.00895 | -0.008 | 59.566
5 | 0.587 | 0.00879 | -0.009 | 66.768
5.5 | 0.639 | 0.00919 | -0.01 | 69.576
6 | 0.688 | 0.00959 | -0.011 | 71.759
6.5 | 0.734 | 0.01003 | -0.012 | 73.221
7 | 0.777 | 0.01046 | -0.013 | 74.268
7.5 | 0.815 | 0.01083 | -0.014 | 75.284
8 | 0.849 | 0.01085 | -0.015 | 78.27
8.5 | 0.878 | 0.01133 | -0.016 | 77.455
9 | 0.902 | 0.01223 | -0.017 | 73.754
9.5 | 0.92 | 0.01243 | -0.018 | 74.052
10 | 0.756 | 0.05876 | -0.01 | 12.871
10.5 | 0.76 | 0.0638 | -0.01 | 11.918
11 | 0.761 | 0.0686 | -0.01 | 11.087
11.5 | 0.758 | 0.07267 | -0.01 | 10.431
12 | 0.754 | 0.07601 | -0.011 | 9.926
12.5 | 0.743 | 0.08198 | -0.011 | 9.063
13 | 0.731 | 0.08789 | -0.011 | 8.313
13.5 | 0.716 | 0.09396 | -0.011 | 7.616
14 | 0.698 | 0.0984 | -0.011 | 7.096
14.5 | 0.679 | 0.10332 | -0.012 | 6.575

## 52. Re 2M Mach 0.10 (2)
BIGFOIL.COM POLAR EXPORT
GA 40A012
GA 40A012 |  |  |  | Cl Max: | 1.1663 | at alpha= | 13.5 | deg
XFOIL ncrit=9 |  |  |  | L/D Max: | 71.2836 | at alpha= | 9 | deg
Re: | 2000000 |  |  | Cd Min: | 0.21317 | at alpha= | 18.5 | deg
Mach: | 0.1 |  |  | Cl=0 at alpha= | 0 | deg
|  |  |  | @ Cl=0.1, Cd= | 0.0044949
|  |  |  | @ Cl=0.4, Cd= | 0.0077564
|  |  |  | @ Cl=0.6, Cd= | 0.0091979
alpha (deg) | Cl | Cd | Cm | Cl/Cd
-18.5 | -0.7292 | 0.21274 | 0.0405 | -3.4277
-18 | -0.7136 | 0.20716 | 0.037 | -3.4447
-17.5 | -0.6987 | 0.20114 | 0.0334 | -3.4737
-17 | -0.6871 | 0.19177 | 0.0287 | -3.5829
-16 | -1.0654 | 0.07236 | -0.0274 | -14.7236
-15.5 | -1.1224 | 0.05634 | -0.0358 | -19.9219
-15 | -1.1434 | 0.04779 | -0.0386 | -23.9255
-14.5 | -1.1422 | 0.04267 | -0.0394 | -26.7682
-14 | -1.1556 | 0.03645 | -0.0389 | -31.7037
-13.5 | -1.1664 | 0.03106 | -0.0365 | -37.5531
-13 | -1.1518 | 0.02846 | -0.0342 | -40.4708
-12.5 | -1.1431 | 0.02545 | -0.0305 | -44.9155
-12 | -1.1321 | 0.02279 | -0.0259 | -49.6753
-11.5 | -1.1137 | 0.02097 | -0.021 | -53.1092
-11 | -1.0921 | 0.01909 | -0.0162 | -57.208
-10.5 | -1.0597 | 0.01759 | -0.013 | -60.2445
-10 | -1.0243 | 0.01626 | -0.0101 | -62.9951
-9.5 | -0.9866 | 0.0151 | -0.0074 | -65.3377
-9 | -0.9276 | 0.013 | -0.0098 | -71.3538
-8.5 | -0.8707 | 0.01234 | -0.0108 | -70.5592
-8 | -0.8266 | 0.01179 | -0.0088 | -70.1103
-7.5 | -0.7804 | 0.01116 | -0.0073 | -69.9283
-7 | -0.7343 | 0.01041 | -0.0057 | -70.5379
-6.5 | -0.6847 | 0.00988 | -0.0048 | -69.3016
-6 | -0.6333 | 0.00948 | -0.0042 | -66.8038
-5.5 | -0.5821 | 0.00903 | -0.0035 | -64.4629
-5 | -0.5296 | 0.00863 | -0.0031 | -61.3673
-4.5 | -0.4758 | 0.00834 | -0.0029 | -57.0504
-4 | -0.4226 | 0.00799 | -0.0025 | -52.8911
-3.5 | -0.3712 | 0.00744 | -0.002 | -49.8925
-3 | -0.3254 | 0.00628 | -0.0007 | -51.8153
-2.5 | -0.2808 | 0.00501 | 0.0008 | -56.0479
-2 | -0.2267 | 0.00473 | 0.001 | -47.9281
-1.5 | -0.1709 | 0.00457 | 0.0009 | -37.3961
-1 | -0.1145 | 0.0045 | 0.0007 | -25.4444
-0.5 | -0.0575 | 0.00449 | 0.0004 | -12.8062
0 | 0 | 0.00446 | 0 | 0
1 | 0.1145 | 0.0045 | -0.0007 | 25.4444
1.5 | 0.171 | 0.00457 | -0.0009 | 37.4179
2 | 0.2268 | 0.00473 | -0.001 | 47.9493
2.5 | 0.2808 | 0.00502 | -0.0008 | 55.9363
3 | 0.3256 | 0.00626 | 0.0006 | 52.0128
3.5 | 0.3712 | 0.00746 | 0.002 | 49.7587
4 | 0.4227 | 0.00799 | 0.0025 | 52.9036
4.5 | 0.4759 | 0.00834 | 0.0028 | 57.0624
5 | 0.5297 | 0.00863 | 0.003 | 61.3789
5.5 | 0.5822 | 0.00903 | 0.0035 | 64.474
6 | 0.6331 | 0.00951 | 0.0042 | 66.572
6.5 | 0.6849 | 0.00987 | 0.0047 | 69.3921
7 | 0.7344 | 0.01041 | 0.0057 | 70.5476
7.5 | 0.7811 | 0.01111 | 0.0071 | 70.306
8 | 0.8276 | 0.01171 | 0.0086 | 70.6746
8.5 | 0.8709 | 0.01234 | 0.0107 | 70.5754
9 | 0.9274 | 0.01301 | 0.0099 | 71.2836
9.5 | 0.9858 | 0.01519 | 0.0075 | 64.898
10 | 1.0241 | 0.0163 | 0.0101 | 62.8282
10.5 | 1.0593 | 0.01768 | 0.0131 | 59.9152
11 | 1.0912 | 0.01925 | 0.0163 | 56.6857
11.5 | 1.1137 | 0.02104 | 0.021 | 52.9325
12 | 1.1332 | 0.02275 | 0.0257 | 49.811
12.5 | 1.1458 | 0.02529 | 0.0302 | 45.3064
13 | 1.1546 | 0.0283 | 0.0339 | 40.7986
13.5 | 1.1663 | 0.03122 | 0.0364 | 37.3575
14 | 1.1626 | 0.03592 | 0.0384 | 32.3664
14.5 | 1.1542 | 0.04158 | 0.039 | 27.7585
15 | 1.1482 | 0.04754 | 0.0382 | 24.1523
15.5 | 1.1152 | 0.05774 | 0.0347 | 19.3142
16 | 1.016 | 0.0826 | 0.0204 | 12.3002
17 | 0.6881 | 0.19234 | -0.0291 | 3.5775
17.5 | 0.7003 | 0.20125 | -0.0336 | 3.4798
18 | 0.7148 | 0.20767 | -0.0373 | 3.442
18.5 | 0.7305 | 0.21317 | -0.0408 | 3.4268

## 53. Re 2M Mach 0.25 (1)
BIGFOIL.COM POLAR EXPORT
GA 40A012
GA 40A012 |  |  |  | Cl Max: | 0.867 | at alpha= | 9 | deg
JavaFoil+Calcfoil stall+Eppler ext transition |  |  |  | L/D Max: | 74.706 | at alpha= | 8 | deg
Re: | 2000000 |  |  | Cd Min: | 0.00466 | at alpha= | 0 | deg
Mach: | 0.25 |  |  | Cl=0 at alpha= | 0 | deg
|  |  |  | @ Cl=0.1, Cd= | 0.00471
|  |  |  | @ Cl=0.4, Cd= | 0.0081187
|  |  |  | @ Cl=0.6, Cd= | 0.10249
alpha (deg) | Cl | Cd | Cm | Cl/Cd
-14 | -0.404 | 0.10249 | 0.012 | -3.941
-13.5 | -0.459 | 0.09766 | 0.012 | -4.695
-13 | -0.508 | 0.09362 | 0.011 | -5.432
-12.5 | -0.554 | 0.08565 | 0.011 | -6.471
-12 | -0.595 | 0.07988 | 0.011 | -7.443
-11.5 | -0.629 | 0.07442 | 0.01 | -8.452
-11 | -0.657 | 0.0719 | 0.01 | -9.133
-10.5 | -0.678 | 0.06617 | 0.009 | -10.246
-10 | -0.696 | 0.05971 | 0.01 | -11.662
-9.5 | -0.85 | 0.01408 | 0.018 | -60.385
-9 | -0.858 | 0.01289 | 0.017 | -66.587
-8.5 | -0.849 | 0.01193 | 0.016 | -71.187
-8 | -0.832 | 0.01133 | 0.015 | -73.385
-7.5 | -0.806 | 0.01134 | 0.014 | -71.128
-7 | -0.775 | 0.01084 | 0.013 | -71.494
-6.5 | -0.737 | 0.01037 | 0.012 | -71.083
-6 | -0.694 | 0.00994 | 0.011 | -69.832
-5.5 | -0.646 | 0.00942 | 0.011 | -68.658
-5 | -0.595 | 0.00907 | 0.01 | -65.607
-4.5 | -0.541 | 0.00875 | 0.009 | -61.875
-4 | -0.485 | 0.00859 | 0.008 | -56.449
-3.5 | -0.427 | 0.00821 | 0.007 | -52.009
-3 | -0.368 | 0.00813 | 0.006 | -45.228
-2.5 | -0.307 | 0.00499 | 0.005 | -61.588
-2 | -0.246 | 0.00493 | 0.004 | -49.965
-1.5 | -0.185 | 0.00475 | 0.003 | -38.942
-1 | -0.123 | 0.00475 | 0.002 | -25.986
-0.5 | -0.062 | 0.00475 | 0.001 | -13.004
0 | 0 | 0.00466 | 0 | 0
0.5 | 0.062 | 0.00471 | -0.001 | 13.214
1 | 0.124 | 0.00471 | -0.002 | 26.411
1.5 | 0.186 | 0.00471 | -0.003 | 39.587
2 | 0.248 | 0.00489 | -0.004 | 50.805
2.5 | 0.31 | 0.00495 | -0.005 | 62.636
3 | 0.371 | 0.00808 | -0.006 | 45.905
3.5 | 0.431 | 0.00816 | -0.007 | 52.788
4 | 0.489 | 0.00854 | -0.008 | 57.31
4.5 | 0.546 | 0.00912 | -0.009 | 59.865
5 | 0.601 | 0.00901 | -0.01 | 66.643
5.5 | 0.652 | 0.00935 | -0.011 | 69.758
6 | 0.7 | 0.00986 | -0.011 | 70.972
6.5 | 0.744 | 0.01029 | -0.012 | 72.261
7 | 0.782 | 0.01075 | -0.013 | 72.706
7.5 | 0.814 | 0.01125 | -0.014 | 72.363
8 | 0.839 | 0.01124 | -0.015 | 74.706
8.5 | 0.857 | 0.01182 | -0.016 | 72.508
9 | 0.867 | 0.01277 | -0.017 | 67.87
9.5 | 0.85 | 0.01408 | -0.018 | 60.385
10 | 0.696 | 0.05971 | -0.01 | 11.662
10.5 | 0.678 | 0.06617 | -0.009 | 10.246
11 | 0.657 | 0.0719 | -0.01 | 9.133
11.5 | 0.629 | 0.07442 | -0.01 | 8.452
12 | 0.595 | 0.07988 | -0.01 | 7.443
12.5 | 0.554 | 0.08565 | -0.011 | 6.471
13 | 0.508 | 0.09362 | -0.011 | 5.432
13.5 | 0.459 | 0.09766 | -0.011 | 4.695
14 | 0.404 | 0.10249 | -0.012 | 3.941

## 54. Re 2M Mach 0.25 (2)
BIGFOIL.COM POLAR EXPORT
GA 40A012
GA 40A012 |  |  |  | Cl Max: | 1.0183 | at alpha= | 10.5 | deg
XFOIL ncrit=9 |  |  |  | L/D Max: | 68.3868 | at alpha= | 6.5 | deg
Re: | 2000000 |  |  | Cd Min: | 0.17038 | at alpha= | 15.5 | deg
Mach: | 0.25 |  |  | Cl=0 at alpha= | 0 | deg
|  |  |  | @ Cl=0.1, Cd= | 0.0045338
|  |  |  | @ Cl=0.4, Cd= | 0.0078387
|  |  |  | @ Cl=0.6, Cd= | 0.0092513
alpha (deg) | Cl | Cd | Cm | Cl/Cd
-15.5 | -0.5356 | 0.15745 | 0.0214 | -3.4017
-15 | -0.5262 | 0.15147 | 0.0174 | -3.474
-14.5 | -0.6463 | 0.15295 | 0.0104 | -4.2256
-14 | -0.6535 | 0.13972 | 0.0051 | -4.6772
-13.5 | -0.6683 | 0.12579 | -0.0009 | -5.3128
-13 | -0.7212 | 0.10315 | -0.0114 | -6.9918
-12.5 | -0.8406 | 0.06418 | -0.0353 | -13.0975
-12 | -0.9231 | 0.04692 | -0.0424 | -19.6739
-11.5 | -0.971 | 0.0371 | -0.0415 | -26.1725
-11 | -1.0134 | 0.0291 | -0.0358 | -34.8247
-10.5 | -1.0226 | 0.02465 | -0.0285 | -41.4848
-10 | -1.0137 | 0.02127 | -0.0218 | -47.6587
-9.5 | -0.9881 | 0.01852 | -0.017 | -53.3531
-9 | -0.9386 | 0.01623 | -0.0165 | -57.8312
-8.5 | -0.885 | 0.01375 | -0.0169 | -64.3636
-8 | -0.8424 | 0.01292 | -0.0139 | -65.2012
-7.5 | -0.7983 | 0.01198 | -0.0113 | -66.6361
-7 | -0.7501 | 0.01125 | -0.0094 | -66.6756
-6.5 | -0.7035 | 0.0103 | -0.0072 | -68.301
-6 | -0.6511 | 0.00979 | -0.0061 | -66.5066
-5.5 | -0.5988 | 0.00924 | -0.005 | -64.8052
-5 | -0.544 | 0.00891 | -0.0044 | -61.055
-4.5 | -0.4899 | 0.00847 | -0.0037 | -57.8394
-4 | -0.4347 | 0.0081 | -0.0032 | -53.6667
-3.5 | -0.3802 | 0.00768 | -0.0027 | -49.5052
-3 | -0.3328 | 0.0066 | -0.0013 | -50.4242
-2.5 | -0.2889 | 0.00515 | 0.0006 | -56.0971
-2 | -0.2337 | 0.00477 | 0.0009 | -48.9937
-1.5 | -0.1765 | 0.00463 | 0.0009 | -38.121
-1 | -0.1181 | 0.00454 | 0.0007 | -26.0132
-0.5 | -0.0592 | 0.00452 | 0.0004 | -13.0973
0 | 0 | 0.00453 | 0 | 0
0.5 | 0.0593 | 0.00452 | -0.0004 | 13.1195
1 | 0.1182 | 0.00454 | -0.0008 | 26.0352
1.5 | 0.1766 | 0.00463 | -0.001 | 38.1425
2 | 0.2338 | 0.00477 | -0.0009 | 49.0147
2.5 | 0.2889 | 0.00515 | -0.0006 | 56.0971
3 | 0.3331 | 0.00658 | 0.0012 | 50.6231
3.5 | 0.3802 | 0.00769 | 0.0027 | 49.4408
4 | 0.4348 | 0.0081 | 0.0032 | 53.679
4.5 | 0.49 | 0.00847 | 0.0037 | 57.8512
5 | 0.5442 | 0.0089 | 0.0044 | 61.1461
5.5 | 0.5989 | 0.00924 | 0.005 | 64.816
6 | 0.6513 | 0.00978 | 0.006 | 66.5951
6.5 | 0.7037 | 0.01029 | 0.0072 | 68.3868
7 | 0.7509 | 0.01119 | 0.0092 | 67.1046
7.5 | 0.7993 | 0.01191 | 0.0111 | 67.1117
8 | 0.8441 | 0.01279 | 0.0137 | 65.9969
8.5 | 0.8865 | 0.01365 | 0.0167 | 64.9451
9 | 0.9385 | 0.01623 | 0.0165 | 57.825
9.5 | 0.9872 | 0.01867 | 0.0171 | 52.8763
10 | 1.0154 | 0.0211 | 0.0215 | 48.1232
10.5 | 1.0183 | 0.02515 | 0.0289 | 40.4891
11 | 1.0064 | 0.02987 | 0.0362 | 33.6927
11.5 | 0.969 | 0.03741 | 0.0414 | 25.9022
12 | 0.9272 | 0.04663 | 0.0422 | 19.8842
12.5 | 0.8454 | 0.06375 | 0.0353 | 13.2612
13 | 0.7174 | 0.10461 | 0.0104 | 6.8579
13.5 | 0.6694 | 0.12603 | 0.0006 | 5.3114
14 | 0.6548 | 0.13994 | -0.0054 | 4.6791
14.5 | 0.6488 | 0.15263 | -0.0105 | 4.2508
15 | 0.6599 | 0.15933 | -0.0138 | 4.1417
15.5 | 0.6598 | 0.17038 | -0.0186 | 3.8725

## 55. Re 2M Mach 0.50 (1)
BIGFOIL.COM POLAR EXPORT
GA 40A012
GA 40A012 |  |  |  | Cl Max: | 1.095 | at alpha= | 20 | deg
JavaFoil+Calcfoil stall+Eppler ext transition |  |  |  | L/D Max: | 66.76 | at alpha= | 2.5 | deg
Re: | 2000000 |  |  | Cd Min: | 0.00484 | at alpha= | 0 | deg
Mach: | 0.5 |  |  | Cl=0 at alpha= | 0 | deg
|  |  |  | @ Cl=0.1, Cd= | 0.0048513
|  |  |  | @ Cl=0.4, Cd= | 0.0080009
|  |  |  | @ Cl=0.6, Cd= | 0.0097775
alpha (deg) | Cl | Cd | Cm | Cl/Cd
-20 | -1.095 | 0.17731 | 0.023 | -6.178
-19.5 | -1.069 | 0.17164 | 0.023 | -6.227
-19 | -1.042 | 0.17115 | 0.022 | -6.089
-18.5 | -1.015 | 0.16496 | 0.021 | -6.155
-18 | -0.989 | 0.1612 | 0.021 | -6.135
-17.5 | -0.965 | 0.15381 | 0.021 | -6.276
-17 | -0.937 | 0.14965 | 0.02 | -6.263
-16.5 | -0.908 | 0.14375 | 0.019 | -6.317
-16 | -0.88 | 0.1386 | 0.018 | -6.347
-15.5 | -0.853 | 0.13279 | 0.017 | -6.423
-15 | -0.826 | 0.12675 | 0.016 | -6.513
-14.5 | -0.798 | 0.12288 | 0.016 | -6.496
-14 | -0.771 | 0.11853 | 0.015 | -6.505
-13.5 | -0.744 | 0.11463 | 0.015 | -6.493
-13 | -0.718 | 0.11348 | 0.014 | -6.324
-12.5 | -0.688 | 0.10717 | 0.012 | -6.419
-12 | -0.66 | 0.12527 | 0.011 | -5.27
-11.5 | -0.634 | 0.0952 | 0.011 | -6.656
-11 | -0.607 | 0.09228 | 0.011 | -6.573
-10.5 | -0.579 | 0.08989 | 0.01 | -6.446
-10 | -0.552 | 0.08761 | 0.01 | -6.303
-9.5 | -0.525 | 0.07313 | 0.009 | -7.174
-9 | -0.498 | 0.06163 | 0.009 | -8.074
-8.5 | -0.47 | 0.05505 | 0.008 | -8.547
-8 | -0.443 | 0.05271 | 0.008 | -8.41
-7.5 | -0.415 | 0.05161 | 0.007 | -8.037
-7 | -0.388 | 0.04724 | 0.007 | -8.21
-6.5 | -0.444 | 0.01211 | 0.014 | -36.654
-6 | -0.667 | 0.01155 | 0.013 | -57.729
-5.5 | -0.671 | 0.01095 | 0.012 | -61.276
-5 | -0.639 | 0.01037 | 0.011 | -61.694
-4.5 | -0.592 | 0.0097 | 0.01 | -61.035
-4 | -0.536 | 0.00919 | 0.009 | -58.276
-3.5 | -0.474 | 0.00925 | 0.008 | -51.275
-3 | -0.41 | 0.00883 | 0.006 | -46.382
-2.5 | -0.343 | 0.00523 | 0.005 | -65.643
-2 | -0.275 | 0.00512 | 0.004 | -53.726
-1.5 | -0.207 | 0.00495 | 0.003 | -41.779
-1 | -0.138 | 0.00488 | 0.002 | -28.292
-0.5 | -0.069 | 0.0049 | 0.001 | -14.08
0 | 0 | 0.00484 | 0 | 0
0.5 | 0.07 | 0.00486 | -0.001 | 14.308
1 | 0.139 | 0.00484 | -0.002 | 28.756
1.5 | 0.208 | 0.00491 | -0.003 | 42.468
2 | 0.278 | 0.00508 | -0.004 | 54.633
2.5 | 0.346 | 0.00518 | -0.005 | 66.76
3 | 0.413 | 0.00868 | -0.006 | 47.613
3.5 | 0.479 | 0.0092 | -0.008 | 52.002
4 | 0.541 | 0.00958 | -0.009 | 56.432
4.5 | 0.597 | 0.00974 | -0.01 | 61.357
5 | 0.645 | 0.01034 | -0.011 | 62.387
5.5 | 0.677 | 0.01088 | -0.012 | 62.241
6 | 0.673 | 0.01134 | -0.013 | 59.364
6.5 | 0.448 | 0.01193 | -0.014 | 37.581
7 | 0.388 | 0.04726 | -0.007 | 8.206
7.5 | 0.415 | 0.05253 | -0.007 | 7.893
8 | 0.443 | 0.05243 | -0.008 | 8.454
8.5 | 0.47 | 0.05572 | -0.008 | 8.443
9 | 0.498 | 0.06163 | -0.009 | 8.074
9.5 | 0.525 | 0.07313 | -0.009 | 7.174
10 | 0.552 | 0.0838 | -0.01 | 6.591
10.5 | 0.58 | 0.08649 | -0.01 | 6.701
11 | 0.607 | 0.09003 | -0.011 | 6.739
11.5 | 0.634 | 0.09689 | -0.011 | 6.54
12 | 0.661 | 0.09686 | -0.011 | 6.821
12.5 | 0.688 | 0.10586 | -0.012 | 6.499
13 | 0.718 | 0.11198 | -0.014 | 6.408
13.5 | 0.744 | 0.11654 | -0.014 | 6.387
14 | 0.771 | 0.11943 | -0.015 | 6.459
14.5 | 0.798 | 0.1251 | -0.015 | 6.381
15 | 0.826 | 0.12929 | -0.016 | 6.385
15.5 | 0.853 | 0.13195 | -0.017 | 6.463
16 | 0.88 | 0.13857 | -0.018 | 6.349
16.5 | 0.908 | 0.14371 | -0.019 | 6.319
17 | 0.937 | 0.14664 | -0.02 | 6.392
17.5 | 0.965 | 0.15411 | -0.021 | 6.264
18 | 0.989 | 0.159 | -0.021 | 6.219
18.5 | 1.015 | 0.16519 | -0.021 | 6.147
19 | 1.042 | 0.17103 | -0.022 | 6.093
19.5 | 1.069 | 0.17357 | -0.023 | 6.157
20 | 1.095 | 0.17851 | -0.023 | 6.136

## 56. Re 2M Mach 0.50 (2)
BIGFOIL.COM POLAR EXPORT
GA 40A012
GA 40A012 |  |  |  | Cl Max: | 0.85 | at alpha= | 20 | deg
XFOIL ncrit=9 |  |  |  | L/D Max: | 60.3197 | at alpha= | 5 | deg
Re: | 2000000 |  |  | Cd Min: | 0.26759 | at alpha= | 20 | deg
Mach: | 0.5 |  |  | Cl=0 at alpha= | 0 | deg
|  |  |  | @ Cl=0.1, Cd= | 0.0047445
|  |  |  | @ Cl=0.4, Cd= | 0.0080902
|  |  |  | @ Cl=0.6, Cd= | 0.009968
alpha (deg) | Cl | Cd | Cm | Cl/Cd
-20 | -0.849 | 0.26679 | 0.0702 | -3.1823
-19.5 | -0.8291 | 0.25752 | 0.0647 | -3.2196
-19 | -0.809 | 0.24874 | 0.0596 | -3.2524
-18.5 | -0.7891 | 0.24101 | 0.0552 | -3.2741
-18 | -0.7687 | 0.23328 | 0.0505 | -3.2952
-17.5 | -0.7484 | 0.22526 | 0.0458 | -3.3224
-17 | -0.7292 | 0.21534 | 0.0403 | -3.3863
-16.5 | -0.7109 | 0.20639 | 0.0354 | -3.4444
-16 | -0.6934 | 0.19724 | 0.0306 | -3.5155
-15.5 | -0.6771 | 0.18885 | 0.0265 | -3.5854
-15 | -0.6603 | 0.18034 | 0.022 | -3.6614
-14.5 | -0.6424 | 0.17287 | 0.018 | -3.7161
-14 | -0.629 | 0.16262 | 0.0127 | -3.8679
-13.5 | -0.6242 | 0.15104 | 0.0079 | -4.1327
-13 | -0.6166 | 0.14137 | 0.0033 | -4.3616
-12.5 | -0.6118 | 0.13132 | -0.0013 | -4.6588
-12 | -0.611 | 0.12081 | -0.0062 | -5.0575
-11.5 | -0.609 | 0.11139 | -0.0107 | -5.4673
-11 | -0.6172 | 0.09996 | -0.0162 | -6.1745
-10.5 | -0.6275 | 0.08835 | -0.0224 | -7.1024
-10 | -0.6442 | 0.07353 | -0.032 | -8.761
-9.5 | -0.6728 | 0.05924 | -0.0424 | -11.3572
-9 | -0.7084 | 0.04824 | -0.048 | -14.6849
-8.5 | -0.7302 | 0.03827 | -0.0534 | -19.0802
-8 | -0.7506 | 0.03086 | -0.0515 | -24.3227
-7.5 | -0.7716 | 0.02594 | -0.0414 | -29.7456
-7 | -0.7695 | 0.01935 | -0.0332 | -39.7674
-6.5 | -0.7394 | 0.01471 | -0.0269 | -50.2651
-6 | -0.7012 | 0.01247 | -0.0208 | -56.231
-5.5 | -0.6559 | 0.01104 | -0.0158 | -59.4112
-5 | -0.6037 | 0.01 | -0.0119 | -60.37
-4.5 | -0.545 | 0.00935 | -0.0095 | -58.2888
-4 | -0.4849 | 0.00878 | -0.0075 | -55.2278
-3.5 | -0.423 | 0.00831 | -0.0062 | -50.9025
-3 | -0.3631 | 0.00774 | -0.0047 | -46.9121
-2.5 | -0.3178 | 0.00615 | -0.0016 | -51.6748
-2 | -0.2654 | 0.00502 | 0.0006 | -52.8685
-1.5 | -0.2008 | 0.00483 | 0.0008 | -41.5735
-1 | -0.1346 | 0.00476 | 0.0008 | -28.2773
-0.5 | -0.0674 | 0.00473 | 0.0004 | -14.2495
0 | 0 | 0.00475 | 0 | 0
0.5 | 0.0675 | 0.00473 | -0.0005 | 14.2706
1 | 0.1347 | 0.00476 | -0.0008 | 28.2983
1.5 | 0.2009 | 0.00483 | -0.0009 | 41.5942
2 | 0.2655 | 0.00502 | -0.0006 | 52.8884
2.5 | 0.3177 | 0.00616 | 0.0016 | 51.5747
3 | 0.3632 | 0.00774 | 0.0047 | 46.9251
3.5 | 0.4231 | 0.00831 | 0.0061 | 50.9146
4 | 0.485 | 0.00877 | 0.0075 | 55.3022
4.5 | 0.545 | 0.00936 | 0.0095 | 58.2265
5 | 0.6038 | 0.01001 | 0.0119 | 60.3197
5.5 | 0.6558 | 0.01106 | 0.0158 | 59.2948
6 | 0.7009 | 0.0125 | 0.0209 | 56.072
6.5 | 0.7381 | 0.01486 | 0.027 | 49.6703
7 | 0.7689 | 0.01959 | 0.0332 | 39.2496
7.5 | 0.7703 | 0.02608 | 0.0415 | 29.536
8 | 0.746 | 0.03127 | 0.0518 | 23.8567
8.5 | 0.7315 | 0.0382 | 0.0533 | 19.1492
9 | 0.7077 | 0.04844 | 0.0478 | 14.6098
9.5 | 0.6714 | 0.05963 | 0.042 | 11.2594
10 | 0.6489 | 0.07272 | 0.0324 | 8.9233
10.5 | 0.6246 | 0.08928 | 0.0216 | 6.996
11 | 0.6157 | 0.10061 | 0.0157 | 6.1197
11.5 | 0.6085 | 0.11189 | 0.0102 | 5.4384
12 | 0.6129 | 0.1207 | 0.0059 | 5.0779
12.5 | 0.6132 | 0.13114 | 0.001 | 4.6759
13 | 0.6184 | 0.14116 | -0.0035 | 4.3808
13.5 | 0.6255 | 0.15112 | -0.0081 | 4.1391
14 | 0.6301 | 0.16261 | -0.0129 | 3.8749
14.5 | 0.6434 | 0.17298 | -0.0183 | 3.7195
15 | 0.6603 | 0.18111 | -0.0225 | 3.6459
15.5 | 0.6783 | 0.1889 | -0.0267 | 3.5908
16 | 0.6946 | 0.19734 | -0.0308 | 3.5198
16.5 | 0.7124 | 0.20618 | -0.0355 | 3.4552
17 | 0.7299 | 0.21581 | -0.0407 | 3.3821
17.5 | 0.7493 | 0.22556 | -0.046 | 3.322
18 | 0.7697 | 0.23366 | -0.0507 | 3.2941
18.5 | 0.7902 | 0.24136 | -0.0554 | 3.2739
19 | 0.81 | 0.2492 | -0.0598 | 3.2504
19.5 | 0.83 | 0.25813 | -0.065 | 3.2154
20 | 0.85 | 0.26759 | -0.0705 | 3.1765

## 57. Re 3M Mach 0.00 (1)
BIGFOIL.COM POLAR EXPORT
GA 40A012
GA 40A012 |  |  |  | Cl Max: | 0.952 | at alpha= | 10.5 | deg
JavaFoil+Calcfoil stall+Eppler ext transition |  |  |  | L/D Max: | 83.739 | at alpha= | 8.5 | deg
Re: | 3000000 |  |  | Cd Min: | 0.00437 | at alpha= | 0 | deg
Mach: | 0 |  |  | Cl=0 at alpha= | 0 | deg
|  |  |  | @ Cl=0.1, Cd= | 0.0043972
|  |  |  | @ Cl=0.4, Cd= | 0.007489
|  |  |  | @ Cl=0.6, Cd= | 0.0083592
alpha (deg) | Cl | Cd | Cm | Cl/Cd
-15.5 | -0.681 | 0.11155 | 0.014 | -6.103
-15 | -0.699 | 0.10519 | 0.013 | -6.65
-14.5 | -0.717 | 0.09904 | 0.013 | -7.241
-14 | -0.732 | 0.09442 | 0.013 | -7.757
-13.5 | -0.747 | 0.08866 | 0.013 | -8.424
-13 | -0.759 | 0.08307 | 0.013 | -9.138
-12.5 | -0.778 | 0.07186 | 0.014 | -10.823
-12 | -0.91 | 0.01933 | 0.021 | -47.076
-11.5 | -0.905 | 0.02008 | 0.02 | -45.077
-11 | -0.934 | 0.01482 | 0.02 | -63.06
-10.5 | -0.943 | 0.01285 | 0.019 | -73.37
-10 | -0.933 | 0.01254 | 0.018 | -74.395
-9.5 | -0.917 | 0.0117 | 0.017 | -78.391
-9 | -0.897 | 0.01116 | 0.016 | -80.375
-8.5 | -0.872 | 0.0106 | 0.016 | -82.232
-8 | -0.842 | 0.01058 | 0.015 | -79.566
-7.5 | -0.807 | 0.00993 | 0.014 | -81.265
-7 | -0.768 | 0.00956 | 0.013 | -80.378
-6.5 | -0.726 | 0.00915 | 0.012 | -79.362
-6 | -0.68 | 0.00909 | 0.011 | -74.825
-5.5 | -0.631 | 0.00859 | 0.01 | -73.513
-5 | -0.58 | 0.00834 | 0.009 | -69.49
-4.5 | -0.526 | 0.00839 | 0.008 | -62.752
-4 | -0.471 | 0.00777 | 0.007 | -60.608
-3.5 | -0.414 | 0.0076 | 0.007 | -54.521
-3 | -0.356 | 0.0074 | 0.006 | -48.176
-2.5 | -0.298 | 0.0047 | 0.005 | -63.431
-2 | -0.239 | 0.00464 | 0.004 | -51.423
-1.5 | -0.179 | 0.00441 | 0.003 | -40.669
-1 | -0.12 | 0.00441 | 0.002 | -27.114
-0.5 | -0.06 | 0.00446 | 0.001 | -13.402
0 | 0 | 0.00437 | 0 | 0
0.5 | 0.06 | 0.00443 | -0.001 | 13.608
1 | 0.121 | 0.00438 | -0.002 | 27.536
1.5 | 0.181 | 0.00437 | -0.003 | 41.306
2 | 0.241 | 0.0046 | -0.004 | 52.246
2.5 | 0.3 | 0.00466 | -0.005 | 64.455
3 | 0.359 | 0.00735 | -0.006 | 48.873
3.5 | 0.418 | 0.00755 | -0.007 | 55.312
4 | 0.475 | 0.00772 | -0.007 | 61.503
4.5 | 0.531 | 0.00833 | -0.008 | 63.696
5 | 0.585 | 0.00829 | -0.009 | 70.559
5.5 | 0.637 | 0.00853 | -0.01 | 74.666
6 | 0.686 | 0.00902 | -0.011 | 76.02
6.5 | 0.732 | 0.00908 | -0.012 | 80.67
7 | 0.775 | 0.00948 | -0.013 | 81.737
7.5 | 0.814 | 0.00985 | -0.014 | 82.664
8 | 0.849 | 0.01049 | -0.015 | 80.988
8.5 | 0.88 | 0.0105 | -0.016 | 83.739
9 | 0.905 | 0.01106 | -0.017 | 81.882
9.5 | 0.926 | 0.01159 | -0.017 | 79.911
10 | 0.942 | 0.01241 | -0.018 | 75.871
10.5 | 0.952 | 0.01272 | -0.019 | 74.908
11 | 0.934 | 0.01482 | -0.02 | 63.06
11.5 | 0.905 | 0.02008 | -0.02 | 45.077
12 | 0.91 | 0.01933 | -0.021 | 47.076
12.5 | 0.778 | 0.07186 | -0.014 | 10.823
13 | 0.759 | 0.08307 | -0.012 | 9.138
13.5 | 0.747 | 0.08866 | -0.013 | 8.424
14 | 0.732 | 0.09442 | -0.013 | 7.757
14.5 | 0.717 | 0.09904 | -0.013 | 7.241
15 | 0.699 | 0.10519 | -0.013 | 6.65
15.5 | 0.681 | 0.11155 | -0.013 | 6.103

## 58. Re 3M Mach 0.00 (2)
BIGFOIL.COM POLAR EXPORT
GA 40A012
GA 40A012 |  |  |  | Cl Max: | 1.3038 | at alpha= | 16.5 | deg
XFOIL ncrit=9 |  |  |  | L/D Max: | 81.3282 | at alpha= | 10 | deg
Re: | 3000000 |  |  | Cd Min: | 0.07695 | at alpha= | 18 | deg
Mach: | 0 |  |  | Cl=0 at alpha= | 0 | deg
|  |  |  | @ Cl=0.1, Cd= | 0.0040827
|  |  |  | @ Cl=0.4, Cd= | 0.0072213
|  |  |  | @ Cl=0.6, Cd= | 0.0083078
alpha (deg) | Cl | Cd | Cm | Cl/Cd
-18 | -1.237 | 0.07355 | -0.0242 | -16.8185
-17.5 | -1.2532 | 0.0638 | -0.029 | -19.6426
-17 | -1.2964 | 0.05151 | -0.0339 | -25.1679
-16.5 | -1.301 | 0.04531 | -0.0353 | -28.7133
-16 | -1.2975 | 0.04046 | -0.0359 | -32.0687
-15.5 | -1.2968 | 0.0356 | -0.0358 | -36.427
-15 | -1.2871 | 0.03189 | -0.035 | -40.3606
-14.5 | -1.2646 | 0.02962 | -0.0341 | -42.6941
-14 | -1.2512 | 0.02668 | -0.0321 | -46.8966
-13.5 | -1.2406 | 0.02379 | -0.029 | -52.148
-13 | -1.222 | 0.02179 | -0.0256 | -56.0808
-12.5 | -1.2154 | 0.0192 | -0.0197 | -63.3021
-12 | -1.2023 | 0.0172 | -0.0135 | -69.9012
-11.5 | -1.1713 | 0.01581 | -0.0102 | -74.086
-11 | -1.136 | 0.01464 | -0.0074 | -77.5956
-10.5 | -1.0963 | 0.01375 | -0.0052 | -79.7309
-10 | -1.0534 | 0.01291 | -0.0036 | -81.5957
-9.5 | -0.9742 | 0.01198 | -0.0099 | -81.3189
-9 | -0.9316 | 0.01154 | -0.0078 | -80.7279
-8.5 | -0.8838 | 0.01119 | -0.0067 | -78.9812
-8 | -0.8401 | 0.01031 | -0.0049 | -81.484
-7.5 | -0.7912 | 0.00981 | -0.004 | -80.6524
-7 | -0.7407 | 0.00939 | -0.0034 | -78.8818
-6.5 | -0.6893 | 0.00899 | -0.0029 | -76.6741
-6 | -0.6378 | 0.00857 | -0.0024 | -74.4224
-5.5 | -0.5852 | 0.00822 | -0.0021 | -71.1922
-5 | -0.5316 | 0.00796 | -0.002 | -66.7839
-4.5 | -0.4783 | 0.00764 | -0.0018 | -62.6047
-4 | -0.424 | 0.00737 | -0.0017 | -57.5305
-3.5 | -0.3706 | 0.00703 | -0.0016 | -52.7169
-3 | -0.3206 | 0.00633 | -0.0009 | -50.6477
-2.5 | -0.273 | 0.00532 | 0.0001 | -51.3158
-2 | -0.2242 | 0.00449 | 0.0009 | -49.9332
-1 | -0.1138 | 0.00409 | 0.0007 | -27.824
-0.5 | -0.0569 | 0.00406 | 0.0004 | -14.0148
0 | 0 | 0.00404 | 0 | 0
0.5 | 0.057 | 0.00406 | -0.0004 | 14.0394
1 | 0.1139 | 0.00409 | -0.0008 | 27.8484
2 | 0.2242 | 0.00449 | -0.0009 | 49.9332
2.5 | 0.273 | 0.00533 | -0.0001 | 51.2195
3 | 0.3207 | 0.00632 | 0.0009 | 50.7437
3.5 | 0.3706 | 0.00704 | 0.0016 | 52.642
4 | 0.4241 | 0.00737 | 0.0017 | 57.5441
4.5 | 0.4784 | 0.00764 | 0.0018 | 62.6178
5 | 0.5316 | 0.00796 | 0.002 | 66.7839
5.5 | 0.5853 | 0.00821 | 0.0021 | 71.2911
6 | 0.6379 | 0.00856 | 0.0024 | 74.521
6.5 | 0.6894 | 0.00899 | 0.0029 | 76.6852
7 | 0.7409 | 0.00937 | 0.0033 | 79.0715
7.5 | 0.7914 | 0.0098 | 0.0039 | 80.7551
8 | 0.8401 | 0.01033 | 0.0049 | 81.3262
8.5 | 0.8844 | 0.01115 | 0.0066 | 79.3184
9 | 0.9319 | 0.01154 | 0.0077 | 80.7539
9.5 | 0.9739 | 0.01202 | 0.0099 | 81.0233
10 | 1.0532 | 0.01295 | 0.0036 | 81.3282
10.5 | 1.0964 | 0.01377 | 0.0052 | 79.6224
11 | 1.1358 | 0.01469 | 0.0075 | 77.3179
11.5 | 1.1721 | 0.01579 | 0.0101 | 74.2305
12 | 1.2033 | 0.01718 | 0.0134 | 70.0407
12.5 | 1.2157 | 0.01926 | 0.0196 | 63.1205
13 | 1.2144 | 0.02251 | 0.0263 | 53.9494
13.5 | 1.2406 | 0.02393 | 0.0288 | 51.8429
14 | 1.2555 | 0.02649 | 0.0316 | 47.3952
14.5 | 1.2713 | 0.02923 | 0.0334 | 43.493
15 | 1.291 | 0.0318 | 0.0345 | 40.5975
15.5 | 1.295 | 0.0361 | 0.0353 | 35.8726
16 | 1.2897 | 0.0417 | 0.0353 | 30.9281
16.5 | 1.3038 | 0.04542 | 0.0347 | 28.7054
17 | 1.2859 | 0.05328 | 0.0327 | 24.1348
17.5 | 1.2662 | 0.06243 | 0.029 | 20.2819
18 | 1.2213 | 0.07695 | 0.0216 | 15.8713

## 59. Re 3M Mach 0.10 (1)
BIGFOIL.COM POLAR EXPORT
GA 40A012
GA 40A012 |  |  |  | Cl Max: | 0.933 | at alpha= | 10 | deg
JavaFoil+Calcfoil stall+Eppler ext transition |  |  |  | L/D Max: | 82.706 | at alpha= | 8.5 | deg
Re: | 3000000 |  |  | Cd Min: | 0.00436 | at alpha= | 0.5 | deg
Mach: | 0.1 |  |  | Cl=0 at alpha= | 0 | deg
|  |  |  | @ Cl=0.1, Cd= | 0.004399
|  |  |  | @ Cl=0.4, Cd= | 0.0074344
|  |  |  | @ Cl=0.6, Cd= | 0.0083325
alpha (deg) | Cl | Cd | Cm | Cl/Cd
-15.5 | -0.638 | 0.11341 | 0.013 | -5.622
-15 | -0.66 | 0.10636 | 0.013 | -6.201
-14.5 | -0.681 | 0.10087 | 0.013 | -6.747
-14 | -0.699 | 0.09517 | 0.012 | -7.348
-13.5 | -0.718 | 0.08963 | 0.012 | -8.008
-13 | -0.734 | 0.0839 | 0.012 | -8.744
-12.5 | -0.747 | 0.07902 | 0.012 | -9.452
-12 | -0.85 | 0.02979 | 0.02 | -28.544
-11.5 | -0.772 | 0.0643 | 0.013 | -12.007
-11 | -0.915 | 0.01552 | 0.02 | -58.924
-10.5 | -0.927 | 0.01366 | 0.019 | -67.901
-10 | -0.924 | 0.01237 | 0.018 | -74.713
-9.5 | -0.912 | 0.01173 | 0.017 | -77.688
-9 | -0.893 | 0.01121 | 0.017 | -79.715
-8.5 | -0.87 | 0.01071 | 0.016 | -81.21
-8 | -0.841 | 0.01062 | 0.015 | -79.202
-7.5 | -0.808 | 0.01002 | 0.014 | -80.644
-7 | -0.77 | 0.00957 | 0.013 | -80.454
-6.5 | -0.728 | 0.00924 | 0.012 | -78.759
-6 | -0.682 | 0.00907 | 0.011 | -75.241
-5.5 | -0.634 | 0.00867 | 0.01 | -73.066
-5 | -0.582 | 0.00829 | 0.009 | -70.208
-4.5 | -0.529 | 0.00849 | 0.008 | -62.265
-4 | -0.473 | 0.00785 | 0.007 | -60.24
-3.5 | -0.416 | 0.00762 | 0.007 | -54.611
-3 | -0.358 | 0.00721 | 0.006 | -49.672
-2.5 | -0.299 | 0.00469 | 0.005 | -63.785
-2 | -0.24 | 0.00458 | 0.004 | -52.352
-1.5 | -0.18 | 0.00446 | 0.003 | -40.386
-1 | -0.12 | 0.00445 | 0.002 | -27.008
-0.5 | -0.06 | 0.00439 | 0.001 | -13.679
0 | 0 | 0.00442 | 0 | 0
0.5 | 0.061 | 0.00436 | -0.001 | 13.892
1 | 0.121 | 0.00442 | -0.002 | 27.431
1.5 | 0.181 | 0.00442 | -0.003 | 41.023
2 | 0.242 | 0.00454 | -0.004 | 53.196
2.5 | 0.302 | 0.00465 | -0.005 | 64.828
3 | 0.361 | 0.00717 | -0.006 | 50.39
3.5 | 0.42 | 0.00757 | -0.007 | 55.411
4 | 0.477 | 0.0078 | -0.007 | 61.136
4.5 | 0.533 | 0.00843 | -0.008 | 63.207
5 | 0.587 | 0.00824 | -0.009 | 71.291
5.5 | 0.639 | 0.00861 | -0.01 | 74.219
6 | 0.688 | 0.009 | -0.011 | 76.444
6.5 | 0.734 | 0.00917 | -0.012 | 80.065
7 | 0.777 | 0.00949 | -0.013 | 81.813
7.5 | 0.815 | 0.00993 | -0.014 | 82.041
8 | 0.849 | 0.01053 | -0.015 | 80.615
8.5 | 0.878 | 0.01061 | -0.016 | 82.706
9 | 0.902 | 0.0111 | -0.017 | 81.221
9.5 | 0.92 | 0.01162 | -0.018 | 79.193
10 | 0.933 | 0.01225 | -0.018 | 76.221
10.5 | 0.927 | 0.01366 | -0.019 | 67.901
11 | 0.915 | 0.01552 | -0.019 | 58.924
11.5 | 0.772 | 0.0643 | -0.013 | 12.007
12 | 0.85 | 0.02979 | -0.019 | 28.544
12.5 | 0.747 | 0.07902 | -0.012 | 9.452
13 | 0.734 | 0.0839 | -0.012 | 8.744
13.5 | 0.718 | 0.08963 | -0.012 | 8.008
14 | 0.699 | 0.09517 | -0.012 | 7.348
14.5 | 0.681 | 0.10087 | -0.013 | 6.747
15 | 0.66 | 0.10636 | -0.013 | 6.201

## 60. Re 3M Mach 0.10 (2)
BIGFOIL.COM POLAR EXPORT
GA 40A012
GA 40A012 |  |  |  | Cl Max: | 1.263 | at alpha= | 15 | deg
XFOIL ncrit=9 |  |  |  | L/D Max: | 80.5534 | at alpha= | 8 | deg
Re: | 3000000 |  |  | Cd Min: | 0.23542 | at alpha= | -20 | deg
Mach: | 0.1 |  |  | Cl=0 at alpha= | 0 | deg
|  |  |  | @ Cl=0.1, Cd= | 0.0040924
|  |  |  | @ Cl=0.4, Cd= | 0.0072338
|  |  |  | @ Cl=0.6, Cd= | 0.0083265
alpha (deg) | Cl | Cd | Cm | Cl/Cd
-20 | -0.7713 | 0.23542 | 0.0534 | -3.2763
-19.5 | -0.7551 | 0.22988 | 0.0495 | -3.2848
-19 | -0.7402 | 0.22318 | 0.0455 | -3.3166
-18.5 | -0.7256 | 0.21609 | 0.0415 | -3.3579
-17 | -1.2057 | 0.06634 | -0.0289 | -18.1746
-16.5 | -1.2325 | 0.05561 | -0.0339 | -22.1633
-16 | -1.2441 | 0.04819 | -0.0363 | -25.8166
-15.5 | -1.2573 | 0.04124 | -0.0374 | -30.4874
-15 | -1.2603 | 0.03587 | -0.0373 | -35.1352
-14.5 | -1.2415 | 0.033 | -0.0368 | -37.6212
-14 | -1.2356 | 0.0291 | -0.0351 | -42.4605
-13.5 | -1.2304 | 0.02551 | -0.0321 | -48.2321
-13 | -1.2029 | 0.02405 | -0.0299 | -50.0166
-12.5 | -1.1995 | 0.02087 | -0.0245 | -57.4748
-12 | -1.1958 | 0.01824 | -0.0173 | -65.5592
-11.5 | -1.171 | 0.01655 | -0.0129 | -70.7553
-11 | -1.1381 | 0.01517 | -0.0096 | -75.0231
-10.5 | -1.0994 | 0.01417 | -0.007 | -77.5865
-10 | -1.059 | 0.01326 | -0.0047 | -79.8643
-9.5 | -0.9782 | 0.01221 | -0.0111 | -80.1147
-9 | -0.9361 | 0.01172 | -0.0087 | -79.872
-8.5 | -0.8884 | 0.01131 | -0.0075 | -78.55
-8 | -0.8443 | 0.01045 | -0.0056 | -80.7943
-7.5 | -0.7954 | 0.0099 | -0.0046 | -80.3434
-7 | -0.7447 | 0.00945 | -0.0038 | -78.8042
-6 | -0.6414 | 0.00861 | -0.0027 | -74.4948
-5.5 | -0.5883 | 0.00825 | -0.0023 | -71.3091
-5 | -0.5345 | 0.00798 | -0.0022 | -66.9799
-4 | -0.4263 | 0.0074 | -0.0019 | -57.6081
-3.5 | -0.3724 | 0.00706 | -0.0017 | -52.7479
-3 | -0.3219 | 0.00638 | -0.001 | -50.4545
-2.5 | -0.2744 | 0.00535 | 0 | -51.2897
-2 | -0.2254 | 0.0045 | 0.0009 | -50.0889
-1.5 | -0.1707 | 0.00425 | 0.0009 | -40.1647
-1 | -0.1145 | 0.0041 | 0.0007 | -27.9268
-0.5 | -0.0572 | 0.00406 | 0.0004 | -14.0887
0 | 0 | 0.00405 | 0 | 0
0.5 | 0.0573 | 0.00407 | -0.0004 | 14.0786
1 | 0.1146 | 0.0041 | -0.0008 | 27.9512
1.5 | 0.1708 | 0.00425 | -0.001 | 40.1882
2 | 0.2255 | 0.0045 | -0.0009 | 50.1111
2.5 | 0.2744 | 0.00536 | 0 | 51.194
3 | 0.3221 | 0.00637 | 0.001 | 50.5651
3.5 | 0.3724 | 0.00706 | 0.0017 | 52.7479
4 | 0.4264 | 0.0074 | 0.0018 | 57.6216
5 | 0.5346 | 0.00798 | 0.0022 | 66.9925
5.5 | 0.5884 | 0.00825 | 0.0023 | 71.3212
6 | 0.6415 | 0.0086 | 0.0027 | 74.593
7 | 0.745 | 0.00944 | 0.0038 | 78.9195
7.5 | 0.7957 | 0.00989 | 0.0045 | 80.455
8 | 0.8442 | 0.01048 | 0.0056 | 80.5534
8.5 | 0.8891 | 0.01127 | 0.0073 | 78.8909
9 | 0.9364 | 0.01171 | 0.0087 | 79.9658
9.5 | 0.9778 | 0.01226 | 0.0112 | 79.7553
10 | 1.0587 | 0.01329 | 0.0047 | 79.6614
10.5 | 1.0994 | 0.0142 | 0.007 | 77.4225
11 | 1.1377 | 0.01524 | 0.0096 | 74.6522
11.5 | 1.172 | 0.01652 | 0.0127 | 70.9443
12 | 1.1973 | 0.01821 | 0.017 | 65.7496
12.5 | 1.1981 | 0.02107 | 0.0246 | 56.8628
13 | 1.2056 | 0.02396 | 0.0295 | 50.3172
13.5 | 1.2304 | 0.02566 | 0.0319 | 47.9501
14 | 1.2408 | 0.02885 | 0.0345 | 43.0087
14.5 | 1.2508 | 0.03235 | 0.0361 | 38.6646
15 | 1.263 | 0.03591 | 0.0368 | 35.1713
15.5 | 1.2555 | 0.04177 | 0.0368 | 30.0575
16 | 1.2323 | 0.05004 | 0.0352 | 24.6263
16.5 | 1.2331 | 0.05604 | 0.0331 | 22.0039
17 | 1.1866 | 0.06996 | 0.0263 | 16.9611

## 61. Re 3M Mach 0.25 (1)
BIGFOIL.COM POLAR EXPORT
GA 40A012
GA 40A012 |  |  |  | Cl Max: | 0.868 | at alpha= | 9.5 | deg
JavaFoil+Calcfoil stall+Eppler ext transition |  |  |  | L/D Max: | 80.049 | at alpha= | 8 | deg
Re: | 3000000 |  |  | Cd Min: | 0.00437 | at alpha= | 0 | deg
Mach: | 0.25 |  |  | Cl=0 at alpha= | 0 | deg
|  |  |  | @ Cl=0.1, Cd= | 0.0044
|  |  |  | @ Cl=0.4, Cd= | 0.10464
|  |  |  | @ Cl=0.6, Cd= | 0.10464
alpha (deg) | Cl | Cd | Cm | Cl/Cd
-14.5 | -0.345 | 0.10374 | 0.013 | -3.325
-14 | -0.404 | 0.09999 | 0.012 | -4.043
-13.5 | -0.459 | 0.0941 | 0.012 | -4.876
-13 | -0.509 | 0.09048 | 0.011 | -5.626
-12.5 | -0.555 | 0.08293 | 0.011 | -6.695
-12 | -0.597 | 0.07737 | 0.012 | -7.709
-11.5 | -0.632 | 0.07173 | 0.012 | -8.815
-11 | -0.66 | 0.06791 | 0.011 | -9.719
-10.5 | -0.685 | 0.06171 | 0.012 | -11.099
-10 | -0.846 | 0.01376 | 0.019 | -61.469
-9.5 | -0.859 | 0.01233 | 0.018 | -69.698
-9 | -0.859 | 0.01178 | 0.017 | -72.851
-8.5 | -0.849 | 0.01122 | 0.016 | -75.65
-8 | -0.832 | 0.01058 | 0.015 | -78.615
-7.5 | -0.807 | 0.01032 | 0.014 | -78.141
-7 | -0.775 | 0.00991 | 0.013 | -78.163
-6.5 | -0.737 | 0.00971 | 0.012 | -75.924
-6 | -0.694 | 0.00931 | 0.011 | -74.533
-5.5 | -0.646 | 0.0088 | 0.011 | -73.473
-5 | -0.595 | 0.00851 | 0.01 | -69.931
-4.5 | -0.541 | 0.00822 | 0.009 | -65.897
-4 | -0.485 | 0.00805 | 0.008 | -60.279
-3.5 | -0.427 | 0.00767 | 0.007 | -55.711
-3 | -0.368 | 0.0073 | 0.006 | -50.4
-2.5 | -0.308 | 0.0047 | 0.005 | -65.37
-2 | -0.246 | 0.00467 | 0.004 | -52.738
-1.5 | -0.185 | 0.00453 | 0.003 | -40.882
-1 | -0.123 | 0.00444 | 0.002 | -27.822
-0.5 | -0.062 | 0.00444 | 0.001 | -13.914
0 | 0 | 0.00437 | 0 | 0
0.5 | 0.062 | 0.0044 | -0.001 | 14.143
1 | 0.124 | 0.0044 | -0.002 | 28.285
1.5 | 0.186 | 0.00449 | -0.003 | 41.564
2 | 0.248 | 0.00463 | -0.004 | 53.634
2.5 | 0.31 | 0.00466 | -0.005 | 66.498
3 | 0.371 | 0.00725 | -0.006 | 51.162
3.5 | 0.431 | 0.00762 | -0.007 | 56.557
4 | 0.489 | 0.00799 | -0.008 | 61.205
4.5 | 0.546 | 0.00863 | -0.009 | 63.302
5 | 0.601 | 0.00845 | -0.01 | 71.044
5.5 | 0.652 | 0.00873 | -0.011 | 74.663
6 | 0.7 | 0.00924 | -0.011 | 75.761
6.5 | 0.744 | 0.00963 | -0.012 | 77.194
7 | 0.782 | 0.00983 | -0.013 | 79.517
7.5 | 0.814 | 0.01024 | -0.014 | 79.517
8 | 0.839 | 0.01049 | -0.015 | 80.049
8.5 | 0.857 | 0.01112 | -0.016 | 77.068
9 | 0.867 | 0.01167 | -0.017 | 74.249
9.5 | 0.868 | 0.01221 | -0.018 | 71.082
10 | 0.846 | 0.01376 | -0.019 | 61.469
10.5 | 0.685 | 0.06171 | -0.011 | 11.099
11 | 0.66 | 0.06791 | -0.011 | 9.719
11.5 | 0.632 | 0.07173 | -0.012 | 8.815
12 | 0.597 | 0.07737 | -0.012 | 7.709
12.5 | 0.555 | 0.08293 | -0.011 | 6.695
13 | 0.509 | 0.09048 | -0.011 | 5.626
13.5 | 0.459 | 0.0941 | -0.012 | 4.876
14 | 0.404 | 0.09999 | -0.012 | 4.043
14.5 | 0.345 | 0.10464 | -0.013 | 3.296

## 62. Re 3M Mach 0.25 (2)
BIGFOIL.COM POLAR EXPORT
GA 40A012
GA 40A012 |  |  |  | Cl Max: | 1.1221 | at alpha= | 11.5 | deg
XFOIL ncrit=9 |  |  |  | L/D Max: | 77.7736 | at alpha= | 7.5 | deg
Re: | 3000000 |  |  | Cd Min: | 0.16668 | at alpha= | 15.5 | deg
Mach: | 0.25 |  |  | Cl=0 at alpha= | -99 | deg
|  |  |  | @ Cl=0.1, Cd= | 0.0041276
|  |  |  | @ Cl=0.4, Cd= | 0.0073114
|  |  |  | @ Cl=0.6, Cd= | 0.0084493
alpha (deg) | Cl | Cd | Cm | Cl/Cd
0 | 0 | 0.00409 | 0 | 0
0.5 | 0.0591 | 0.0041 | -0.0004 | 14.4146
1 | 0.1184 | 0.00414 | -0.0008 | 28.599
1.5 | 0.1762 | 0.00427 | -0.0009 | 41.2646
2 | 0.2324 | 0.00457 | -0.0008 | 50.8534
2.5 | 0.2816 | 0.00554 | 0.0003 | 50.8303
3 | 0.3301 | 0.00657 | 0.0015 | 50.2435
3.5 | 0.3828 | 0.00721 | 0.0023 | 53.0929
4 | 0.4388 | 0.00754 | 0.0025 | 58.1963
4.5 | 0.495 | 0.0078 | 0.0028 | 63.4615
5 | 0.5508 | 0.00811 | 0.0032 | 67.9162
5.5 | 0.6059 | 0.00849 | 0.0037 | 71.3663
6 | 0.6606 | 0.00887 | 0.0044 | 74.4758
6.5 | 0.7138 | 0.00937 | 0.0054 | 76.1793
7 | 0.7666 | 0.00987 | 0.0065 | 77.6697
7.5 | 0.8174 | 0.01051 | 0.008 | 77.7735
8 | 0.8631 | 0.01152 | 0.0105 | 74.9219
8.5 | 0.9109 | 0.01224 | 0.0125 | 74.4199
9 | 0.9541 | 0.01317 | 0.0155 | 72.445
9.5 | 0.9893 | 0.01429 | 0.0199 | 69.2302
10.5 | 1.0947 | 0.01833 | 0.0199 | 59.7218
11 | 1.1156 | 0.02042 | 0.0257 | 54.6327
11.5 | 1.1221 | 0.02341 | 0.0324 | 47.9325
12 | 1.0837 | 0.03074 | 0.0394 | 35.2537
12.5 | 1.056 | 0.0381 | 0.0417 | 27.7165
13 | 1.0123 | 0.04842 | 0.04 | 20.9067
13.5 | 0.9864 | 0.05825 | 0.0358 | 16.9339
14.5 | 0.7851 | 0.11809 | 0.0025 | 6.6483
15 | 0.6767 | 0.15515 | -0.0139 | 4.3616
15.5 | 0.6753 | 0.16668 | -0.0186 | 4.0515

## 63. Re 3M Mach 0.50 (1)
BIGFOIL.COM POLAR EXPORT
GA 40A012
GA 40A012 |  |  |  | Cl Max: | 1.097 | at alpha= | 20 | deg
JavaFoil+Calcfoil stall+Eppler ext transition |  |  |  | L/D Max: | 71.205 | at alpha= | 2.5 | deg
Re: | 3000000 |  |  | Cd Min: | 0.00452 | at alpha= | 0 | deg
Mach: | 0.5 |  |  | Cl=0 at alpha= | 0 | deg
|  |  |  | @ Cl=0.1, Cd= | 0.0045387
|  |  |  | @ Cl=0.4, Cd= | 0.0072296
|  |  |  | @ Cl=0.6, Cd= | 0.0091544
alpha (deg) | Cl | Cd | Cm | Cl/Cd
-20 | -1.097 | 0.16887 | 0.024 | -6.495
-19.5 | -1.07 | 0.16457 | 0.023 | -6.501
-19 | -1.043 | 0.15983 | 0.022 | -6.528
-18.5 | -1.017 | 0.15621 | 0.022 | -6.508
-18 | -0.99 | 0.15083 | 0.021 | -6.564
-17.5 | -0.966 | 0.14628 | 0.021 | -6.604
-17 | -0.939 | 0.14147 | 0.021 | -6.638
-16.5 | -0.911 | 0.13612 | 0.02 | -6.693
-16 | -0.881 | 0.12999 | 0.018 | -6.778
-15.5 | -0.854 | 0.12677 | 0.017 | -6.734
-15 | -0.827 | 0.12103 | 0.017 | -6.83
-14.5 | -0.799 | 0.11563 | 0.016 | -6.913
-14 | -0.772 | 0.11377 | 0.015 | -6.787
-13.5 | -0.745 | 0.10911 | 0.015 | -6.827
-13 | -0.719 | 0.10652 | 0.015 | -6.747
-12.5 | -0.688 | 0.10072 | 0.012 | -6.835
-12 | -0.66 | 0.11479 | 0.011 | -5.753
-11.5 | -0.634 | 0.09035 | 0.011 | -7.017
-11 | -0.607 | 0.08716 | 0.011 | -6.963
-10.5 | -0.58 | 0.08526 | 0.01 | -6.8
-10 | -0.553 | 0.08143 | 0.01 | -6.786
-9.5 | -0.525 | 0.06832 | 0.009 | -7.684
-9 | -0.498 | 0.05903 | 0.009 | -8.437
-8.5 | -0.472 | 0.0532 | 0.009 | -8.867
-8 | -0.446 | 0.05028 | 0.009 | -8.863
-7.5 | -0.416 | 0.04909 | 0.007 | -8.465
-7 | -0.388 | 0.04528 | 0.007 | -8.578
-6.5 | -0.444 | 0.0114 | 0.014 | -38.945
-6 | -0.667 | 0.01081 | 0.013 | -61.662
-5.5 | -0.671 | 0.01025 | 0.012 | -65.474
-5 | -0.64 | 0.00971 | 0.011 | -65.841
-4.5 | -0.592 | 0.00907 | 0.01 | -65.294
-4 | -0.536 | 0.00862 | 0.009 | -62.174
-3.5 | -0.474 | 0.00866 | 0.008 | -54.798
-3 | -0.41 | 0.00791 | 0.006 | -51.829
-2.5 | -0.343 | 0.0049 | 0.005 | -69.994
-2 | -0.275 | 0.00487 | 0.004 | -56.474
-1.5 | -0.207 | 0.00466 | 0.003 | -44.353
-1 | -0.138 | 0.00459 | 0.002 | -30.076
-0.5 | -0.069 | 0.00457 | 0.001 | -15.122
0 | 0 | 0.00452 | 0 | 0
0.5 | 0.07 | 0.00453 | -0.001 | 15.371
1 | 0.139 | 0.00455 | -0.002 | 30.576
1.5 | 0.208 | 0.00462 | -0.003 | 45.094
2 | 0.278 | 0.00483 | -0.004 | 57.435
2.5 | 0.346 | 0.00486 | -0.005 | 71.205
3 | 0.413 | 0.0078 | -0.006 | 52.999
3.5 | 0.479 | 0.00861 | -0.008 | 55.582
4 | 0.541 | 0.00896 | -0.009 | 60.337
4.5 | 0.597 | 0.00912 | -0.01 | 65.54
5 | 0.645 | 0.00967 | -0.011 | 66.74
5.5 | 0.677 | 0.01019 | -0.012 | 66.468
6 | 0.673 | 0.01064 | -0.013 | 63.269
6.5 | 0.448 | 0.01122 | -0.014 | 39.958
7 | 0.388 | 0.04549 | -0.007 | 8.539
7.5 | 0.415 | 0.05019 | -0.007 | 8.276
8 | 0.446 | 0.04979 | -0.009 | 8.954
8.5 | 0.471 | 0.05377 | -0.009 | 8.759
9 | 0.498 | 0.05903 | -0.009 | 8.437
9.5 | 0.525 | 0.06832 | -0.009 | 7.684
10 | 0.553 | 0.07862 | -0.01 | 7.029
10.5 | 0.58 | 0.08257 | -0.01 | 7.023
11 | 0.607 | 0.08579 | -0.011 | 7.076
11.5 | 0.634 | 0.0901 | -0.011 | 7.037
12 | 0.661 | 0.09291 | -0.012 | 7.116
12.5 | 0.688 | 0.10108 | -0.012 | 6.811
13 | 0.719 | 0.10586 | -0.014 | 6.788
13.5 | 0.745 | 0.10796 | -0.015 | 6.9
14 | 0.772 | 0.11221 | -0.015 | 6.881
14.5 | 0.799 | 0.11755 | -0.016 | 6.8
15 | 0.827 | 0.11974 | -0.017 | 6.903
15.5 | 0.854 | 0.12544 | -0.017 | 6.805
16 | 0.881 | 0.13154 | -0.018 | 6.699
16.5 | 0.911 | 0.13611 | -0.02 | 6.694
17 | 0.939 | 0.13992 | -0.02 | 6.712
17.5 | 0.966 | 0.14613 | -0.021 | 6.611
18 | 0.99 | 0.14893 | -0.021 | 6.647
18.5 | 1.017 | 0.1565 | -0.022 | 6.496
19 | 1.043 | 0.15974 | -0.022 | 6.531
19.5 | 1.07 | 0.16591 | -0.023 | 6.449
20 | 1.097 | 0.16793 | -0.024 | 6.531

## 64. Re 3M Mach 0.50 (2)
BIGFOIL.COM POLAR EXPORT
GA 40A012
GA 40A012 |  |  |  | Cl Max: | 0.8497 | at alpha= | 20 | deg
XFOIL ncrit=9 |  |  |  | L/D Max: | 68.1527 | at alpha= | 5 | deg
Re: | 3000000 |  |  | Cd Min: | 0.26645 | at alpha= | 20 | deg
Mach: | 0.5 |  |  | Cl=0 at alpha= | 0 | deg
|  |  |  | @ Cl=0.1, Cd= | 0.0042964
|  |  |  | @ Cl=0.4, Cd= | 0.0075304
|  |  |  | @ Cl=0.6, Cd= | 0.0088927
alpha (deg) | Cl | Cd | Cm | Cl/Cd
-20 | -0.8486 | 0.26571 | 0.0698 | -3.1937
-19.5 | -0.829 | 0.2583 | 0.0649 | -3.2094
-19 | -0.8084 | 0.25014 | 0.06 | -3.2318
-18.5 | -0.787 | 0.24119 | 0.0549 | -3.263
-18 | -0.7672 | 0.23223 | 0.0498 | -3.3036
-17.5 | -0.7481 | 0.2232 | 0.0449 | -3.3517
-17 | -0.7295 | 0.21422 | 0.0401 | -3.4054
-16.5 | -0.7114 | 0.20647 | 0.0358 | -3.4455
-16 | -0.6962 | 0.19574 | 0.0305 | -3.5568
-15.5 | -0.676 | 0.18955 | 0.0267 | -3.5663
-14.5 | -0.6457 | 0.17144 | 0.0177 | -3.7663
-14 | -0.6375 | 0.16045 | 0.0128 | -3.9732
-13.5 | -0.63 | 0.15021 | 0.0081 | -4.1941
-13 | -0.6201 | 0.1414 | 0.004 | -4.3854
-12.5 | -0.6154 | 0.13168 | -0.0003 | -4.6735
-12 | -0.616 | 0.12111 | -0.005 | -5.0863
-11.5 | -0.62 | 0.11042 | -0.0098 | -5.6149
-11 | -0.6319 | 0.09855 | -0.0154 | -6.412
-10.5 | -0.6479 | 0.08592 | -0.0221 | -7.5407
-10 | -0.6699 | 0.06952 | -0.0335 | -9.6361
-9.5 | -0.7003 | 0.05624 | -0.0429 | -12.452
-9 | -0.7217 | 0.0428 | -0.0559 | -16.8621
-8.5 | -0.7515 | 0.03389 | -0.0571 | -22.1747
-7.5 | -0.8058 | 0.02262 | -0.0383 | -35.6233
-7 | -0.7919 | 0.01727 | -0.0309 | -45.8541
-6.5 | -0.7605 | 0.01322 | -0.0243 | -57.5265
-6 | -0.7231 | 0.01108 | -0.0177 | -65.2617
-5.5 | -0.6735 | 0.00985 | -0.0131 | -68.3756
-5 | -0.616 | 0.00904 | -0.01 | -68.1416
-4.5 | -0.5548 | 0.00847 | -0.0079 | -65.5018
-4 | -0.4918 | 0.00806 | -0.0064 | -61.0174
-3.5 | -0.4281 | 0.0077 | -0.0053 | -55.5974
-3 | -0.3649 | 0.00731 | -0.0044 | -49.9179
-2.5 | -0.3107 | 0.00632 | -0.0024 | -49.1614
-2 | -0.2617 | 0.00493 | 0.0001 | -53.0832
-1.5 | -0.2004 | 0.00443 | 0.0008 | -45.237
-0.5 | -0.0674 | 0.00425 | 0.0004 | -15.8588
0 | 0 | 0.00427 | 0 | 0
0.5 | 0.0675 | 0.00425 | -0.0005 | 15.8824
1.5 | 0.2005 | 0.00444 | -0.0009 | 45.1577
2 | 0.2618 | 0.00493 | -0.0001 | 53.1034
3 | 0.365 | 0.00732 | 0.0044 | 49.8634
3.5 | 0.4282 | 0.0077 | 0.0053 | 55.6104
4 | 0.4919 | 0.00806 | 0.0064 | 61.0298
4.5 | 0.5549 | 0.00848 | 0.0079 | 65.4363
5 | 0.6161 | 0.00904 | 0.01 | 68.1527
5.5 | 0.6729 | 0.00989 | 0.0132 | 68.0384
6 | 0.7226 | 0.01112 | 0.0178 | 64.982
6.5 | 0.7608 | 0.01322 | 0.0242 | 57.5492
7 | 0.7928 | 0.01716 | 0.0308 | 46.2005
7.5 | 0.804 | 0.02287 | 0.0384 | 35.1552
8.5 | 0.7511 | 0.03404 | 0.0571 | 22.0652
9 | 0.7218 | 0.04285 | 0.0557 | 16.8448
9.5 | 0.7021 | 0.05616 | 0.0426 | 12.5018
10 | 0.6711 | 0.06966 | 0.0332 | 9.6339
10.5 | 0.6472 | 0.08644 | 0.0215 | 7.4873
11 | 0.631 | 0.09916 | 0.0148 | 6.3635
11.5 | 0.6216 | 0.11051 | 0.0094 | 5.6248
12 | 0.6181 | 0.12111 | 0.0046 | 5.1036
12.5 | 0.6181 | 0.1315 | 0 | 4.7004
13 | 0.6218 | 0.14149 | -0.0044 | 4.3947
13.5 | 0.6314 | 0.15034 | -0.0085 | 4.1998
14 | 0.6375 | 0.16112 | -0.0133 | 3.9567
14.5 | 0.6468 | 0.17166 | -0.018 | 3.7679
15.5 | 0.6778 | 0.18942 | -0.0269 | 3.5783
16 | 0.6968 | 0.19679 | -0.0311 | 3.5408
16.5 | 0.7137 | 0.20585 | -0.0358 | 3.4671
17 | 0.7305 | 0.21463 | -0.0404 | 3.4035
17.5 | 0.7492 | 0.22351 | -0.0451 | 3.352
18 | 0.7685 | 0.23251 | -0.0501 | 3.3052
18.5 | 0.7882 | 0.24155 | -0.0552 | 3.2631
19 | 0.8093 | 0.2508 | -0.0603 | 3.2269
19.5 | 0.8302 | 0.25859 | -0.0652 | 3.2105
20 | 0.8497 | 0.26645 | -0.0701 | 3.189

## 65. Re 4M Mach 0.00 (1)
BIGFOIL.COM POLAR EXPORT
GA 40A012
GA 40A012 |  |  |  | Cl Max: | 0.952 | at alpha= | 10.5 | deg
JavaFoil+Calcfoil stall+Eppler ext transition |  |  |  | L/D Max: | 86.107 | at alpha= | 7.5 | deg
Re: | 4000000 |  |  | Cd Min: | 0.00421 | at alpha= | 0 | deg
Mach: | 0 |  |  | Cl=0 at alpha= | 0 | deg
|  |  |  | @ Cl=0.1, Cd= | 0.0042297
|  |  |  | @ Cl=0.4, Cd= | 0.0071673
|  |  |  | @ Cl=0.6, Cd= | 0.007961
alpha (deg) | Cl | Cd | Cm | Cl/Cd
-16 | -0.662 | 0.11549 | 0.014 | -5.736
-15.5 | -0.682 | 0.10911 | 0.014 | -6.254
-15 | -0.702 | 0.10137 | 0.014 | -6.926
-14.5 | -0.72 | 0.09578 | 0.014 | -7.515
-14 | -0.735 | 0.09109 | 0.014 | -8.071
-13.5 | -0.752 | 0.08387 | 0.014 | -8.964
-13 | -0.767 | 0.07665 | 0.014 | -10.01
-12.5 | -0.907 | 0.01887 | 0.022 | -48.089
-12 | -0.929 | 0.01588 | 0.021 | -58.486
-11.5 | -0.935 | 0.01495 | 0.02 | -62.568
-11 | -0.948 | 0.01342 | 0.02 | -70.622
-10.5 | -0.943 | 0.0125 | 0.019 | -75.436
-10 | -0.933 | 0.01166 | 0.018 | -80.017
-9.5 | -0.917 | 0.01116 | 0.017 | -82.192
-9 | -0.897 | 0.01065 | 0.016 | -84.192
-8.5 | -0.872 | 0.01044 | 0.016 | -83.489
-8 | -0.842 | 0.01008 | 0.015 | -83.501
-7.5 | -0.807 | 0.00954 | 0.014 | -84.637
-7 | -0.769 | 0.00933 | 0.013 | -82.41
-6.5 | -0.726 | 0.00897 | 0.012 | -80.978
-6 | -0.68 | 0.00843 | 0.011 | -80.732
-5.5 | -0.631 | 0.00827 | 0.01 | -76.321
-5 | -0.58 | 0.00791 | 0.009 | -73.297
-4.5 | -0.526 | 0.00807 | 0.008 | -65.177
-4 | -0.471 | 0.00748 | 0.007 | -62.974
-3.5 | -0.414 | 0.00726 | 0.007 | -57.066
-3 | -0.356 | 0.00712 | 0.006 | -50.078
-2.5 | -0.298 | 0.00451 | 0.005 | -66.081
-2 | -0.239 | 0.00447 | 0.004 | -53.437
-1.5 | -0.179 | 0.00431 | 0.003 | -41.628
-1 | -0.12 | 0.00427 | 0.002 | -28.011
-0.5 | -0.06 | 0.00424 | 0.001 | -14.1
0 | 0 | 0.00421 | 0 | 0
0.5 | 0.06 | 0.00421 | -0.001 | 14.317
1 | 0.121 | 0.00424 | -0.002 | 28.448
1.5 | 0.181 | 0.00427 | -0.003 | 42.28
2 | 0.241 | 0.00443 | -0.004 | 54.289
2.5 | 0.3 | 0.00447 | -0.005 | 67.157
3 | 0.359 | 0.00707 | -0.006 | 50.806
3.5 | 0.418 | 0.00721 | -0.007 | 57.901
4 | 0.475 | 0.00743 | -0.007 | 63.91
4.5 | 0.531 | 0.00802 | -0.008 | 66.163
5 | 0.585 | 0.00786 | -0.009 | 74.427
5.5 | 0.637 | 0.00821 | -0.01 | 77.526
6 | 0.686 | 0.00836 | -0.011 | 82.039
6.5 | 0.732 | 0.0089 | -0.012 | 82.296
7 | 0.775 | 0.00925 | -0.013 | 83.79
7.5 | 0.814 | 0.00946 | -0.014 | 86.107
8 | 0.849 | 0.00999 | -0.015 | 84.997
8.5 | 0.88 | 0.01035 | -0.016 | 84.999
9 | 0.905 | 0.01055 | -0.017 | 85.775
9.5 | 0.926 | 0.01105 | -0.017 | 83.793
10 | 0.942 | 0.01154 | -0.018 | 81.616
10.5 | 0.952 | 0.01237 | -0.019 | 76.993
11 | 0.948 | 0.01342 | -0.02 | 70.622
11.5 | 0.935 | 0.01495 | -0.02 | 62.568
12 | 0.929 | 0.01588 | -0.021 | 58.486
12.5 | 0.907 | 0.01887 | -0.022 | 48.089
13 | 0.767 | 0.07665 | -0.014 | 10.01
13.5 | 0.752 | 0.08387 | -0.014 | 8.964
14 | 0.735 | 0.09109 | -0.014 | 8.071
14.5 | 0.72 | 0.09578 | -0.014 | 7.515
15 | 0.702 | 0.10137 | -0.014 | 6.926
15.5 | 0.682 | 0.10911 | -0.014 | 6.254

## 66. Re 4M Mach 0.00 (2)
BIGFOIL.COM POLAR EXPORT
GA 40A012
GA 40A012 |  |  |  | Cl Max: | 1.4387 | at alpha= | 17.5 | deg
XFOIL ncrit=9 |  |  |  | L/D Max: | 89.0215 | at alpha= | 9.5 | deg
Re: | 4000000 |  |  | Cd Min: | 0.07884 | at alpha= | -19.5 | deg
Mach: | 0 |  |  | Cl=0 at alpha= | 0 | deg
|  |  |  | @ Cl=0.1, Cd= | 0.0038603
|  |  |  | @ Cl=0.4, Cd= | 0.0068892
|  |  |  | @ Cl=0.6, Cd= | 0.0078601
alpha (deg) | Cl | Cd | Cm | Cl/Cd
-19.5 | -1.3473 | 0.07884 | -0.0206 | -17.089
-19 | -1.4026 | 0.06333 | -0.0281 | -22.1475
-18.5 | -1.4041 | 0.05674 | -0.0306 | -24.7462
-18 | -1.4352 | 0.0471 | -0.0333 | -30.4713
-17.5 | -1.4317 | 0.04225 | -0.0339 | -33.8864
-17 | -1.4356 | 0.0369 | -0.0339 | -38.9051
-16.5 | -1.4255 | 0.03315 | -0.0334 | -43.0015
-16 | -1.4086 | 0.03024 | -0.0326 | -46.5807
-15.5 | -1.3929 | 0.02727 | -0.0314 | -51.0781
-15 | -1.3742 | 0.02469 | -0.0298 | -55.6582
-14.5 | -1.3481 | 0.0229 | -0.0282 | -58.869
-14 | -1.3264 | 0.02094 | -0.0255 | -63.3429
-13.5 | -1.306 | 0.01917 | -0.0219 | -68.1273
-13 | -1.2792 | 0.0181 | -0.0182 | -70.674
-12.5 | -1.2538 | 0.01705 | -0.0138 | -73.5367
-12 | -1.2204 | 0.01593 | -0.0109 | -76.6102
-11.5 | -1.1819 | 0.01506 | -0.0086 | -78.4794
-11 | -1.1428 | 0.01416 | -0.0064 | -80.7062
-10.5 | -1.1063 | 0.01289 | -0.0037 | -85.8262
-10 | -1.0342 | 0.01163 | -0.0086 | -88.9252
-9.5 | -0.9919 | 0.01111 | -0.0065 | -89.2799
-9 | -0.9451 | 0.01064 | -0.0053 | -88.8252
-8.5 | -0.8962 | 0.01022 | -0.0045 | -87.6908
-8 | -0.846 | 0.00983 | -0.0039 | -86.0631
-7.5 | -0.7967 | 0.00929 | -0.003 | -85.7589
-7 | -0.7465 | 0.0088 | -0.0023 | -84.8295
-6.5 | -0.6945 | 0.00845 | -0.002 | -82.1893
-6 | -0.642 | 0.00808 | -0.0017 | -79.4554
-5.5 | -0.5884 | 0.00781 | -0.0016 | -75.3393
-5 | -0.535 | 0.0075 | -0.0014 | -71.3333
-4.5 | -0.4808 | 0.00726 | -0.0013 | -66.2259
-4 | -0.4262 | 0.00702 | -0.0014 | -60.7123
-3.5 | -0.372 | 0.00674 | -0.0013 | -55.1929
-2 | -0.2206 | 0.00466 | 0.0004 | -47.3391
-1.5 | -0.1691 | 0.00408 | 0.0009 | -41.4461
-1 | -0.1137 | 0.00388 | 0.0007 | -29.3041
-0.5 | -0.0569 | 0.00383 | 0.0004 | -14.8564
0 | 0 | 0.00383 | 0 | 0
0.5 | 0.057 | 0.00383 | -0.0004 | 14.8825
1 | 0.1138 | 0.00387 | -0.0008 | 29.4057
1.5 | 0.169 | 0.0041 | -0.0008 | 41.2195
3.5 | 0.372 | 0.00675 | 0.0013 | 55.1111
4 | 0.4263 | 0.00702 | 0.0014 | 60.7265
4.5 | 0.4809 | 0.00726 | 0.0013 | 66.2397
5 | 0.5351 | 0.0075 | 0.0014 | 71.3467
5.5 | 0.5885 | 0.0078 | 0.0015 | 75.4487
6 | 0.6421 | 0.00808 | 0.0016 | 79.4678
6.5 | 0.6946 | 0.00845 | 0.0019 | 82.2012
7 | 0.7466 | 0.0088 | 0.0023 | 84.8409
7.5 | 0.7967 | 0.00931 | 0.003 | 85.5747
8 | 0.8467 | 0.00978 | 0.0037 | 86.5746
8.5 | 0.8965 | 0.0102 | 0.0044 | 87.8922
9 | 0.9453 | 0.01064 | 0.0053 | 88.844
9.5 | 0.9917 | 0.01114 | 0.0066 | 89.0215
10 | 1.0344 | 0.01163 | 0.0086 | 88.9424
10.5 | 1.105 | 0.01313 | 0.0038 | 84.1584
11 | 1.1427 | 0.01421 | 0.0064 | 80.4152
11.5 | 1.182 | 0.0151 | 0.0086 | 78.2781
12 | 1.2211 | 0.01592 | 0.0107 | 76.7023
12.5 | 1.2552 | 0.017 | 0.0136 | 73.8353
13 | 1.2803 | 0.01809 | 0.018 | 70.7739
13.5 | 1.3064 | 0.01922 | 0.0217 | 67.9709
14 | 1.3288 | 0.02088 | 0.0251 | 63.6398
14.5 | 1.3522 | 0.02272 | 0.0276 | 59.5158
15 | 1.3768 | 0.02467 | 0.0294 | 55.8087
15.5 | 1.3933 | 0.02746 | 0.0311 | 50.7393
16 | 1.4047 | 0.03083 | 0.0324 | 45.5628
16.5 | 1.4254 | 0.03343 | 0.033 | 42.6383
17 | 1.4324 | 0.03746 | 0.0335 | 38.2381
17.5 | 1.4387 | 0.04178 | 0.0335 | 34.4351
18 | 1.433 | 0.04766 | 0.0327 | 30.0671
18.5 | 1.4044 | 0.0571 | 0.03 | 24.5954
19 | 1.4075 | 0.06303 | 0.0277 | 22.3306
19.5 | 1.379 | 0.07417 | 0.0225 | 18.5924

## 67. Re 4M Mach 0.10 (1)
BIGFOIL.COM POLAR EXPORT
GA 40A012
GA 40A012 |  |  |  | Cl Max: | 0.941 | at alpha= | 10.5 | deg
JavaFoil+Calcfoil stall+Eppler ext transition |  |  |  | L/D Max: | 86.041 | at alpha= | 7.5 | deg
Re: | 4000000 |  |  | Cd Min: | 0.0042 | at alpha= | 0.5 | deg
Mach: | 0.1 |  |  | Cl=0 at alpha= | 0 | deg
|  |  |  | @ Cl=0.1, Cd= | 0.004213
|  |  |  | @ Cl=0.4, Cd= | 0.007183
|  |  |  | @ Cl=0.6, Cd= | 0.008
alpha (deg) | Cl | Cd | Cm | Cl/Cd
-15.5 | -0.639 | 0.11087 | 0.014 | -5.76
-15 | -0.662 | 0.10309 | 0.014 | -6.421
-14.5 | -0.683 | 0.09736 | 0.014 | -7.019
-14 | -0.703 | 0.09203 | 0.014 | -7.637
-13.5 | -0.721 | 0.08616 | 0.014 | -8.366
-13 | -0.739 | 0.07967 | 0.014 | -9.27
-12.5 | -0.757 | 0.07158 | 0.014 | -10.572
-12 | -0.903 | 0.01671 | 0.021 | -54.017
-11.5 | -0.913 | 0.01559 | 0.02 | -58.588
-11 | -0.927 | 0.01387 | 0.02 | -66.862
-10.5 | -0.932 | 0.01267 | 0.019 | -73.559
-10 | -0.925 | 0.0118 | 0.018 | -78.391
-9.5 | -0.912 | 0.01118 | 0.017 | -81.55
-9 | -0.893 | 0.01068 | 0.017 | -83.645
-8.5 | -0.87 | 0.01053 | 0.016 | -82.589
-8 | -0.841 | 0.01017 | 0.015 | -82.727
-7.5 | -0.808 | 0.00955 | 0.014 | -84.574
-7 | -0.77 | 0.00933 | 0.013 | -82.561
-6.5 | -0.728 | 0.00881 | 0.012 | -82.611
-6 | -0.683 | 0.00841 | 0.011 | -81.165
-5.5 | -0.634 | 0.00827 | 0.01 | -76.632
-5 | -0.582 | 0.00799 | 0.009 | -72.884
-4.5 | -0.529 | 0.00809 | 0.008 | -65.381
-4 | -0.473 | 0.00747 | 0.007 | -63.34
-3.5 | -0.416 | 0.00725 | 0.007 | -57.445
-3 | -0.358 | 0.00719 | 0.006 | -49.791
-2.5 | -0.299 | 0.00456 | 0.005 | -65.72
-2 | -0.24 | 0.00446 | 0.004 | -53.747
-1.5 | -0.18 | 0.00435 | 0.003 | -41.4
-1 | -0.12 | 0.00425 | 0.002 | -28.268
-0.5 | -0.06 | 0.00423 | 0.001 | -14.208
0 | 0 | 0.00425 | 0 | 0
0.5 | 0.061 | 0.0042 | -0.001 | 14.43
1 | 0.121 | 0.00422 | -0.002 | 28.71
1.5 | 0.181 | 0.00432 | -0.003 | 42.053
2 | 0.242 | 0.00443 | -0.004 | 54.615
2.5 | 0.302 | 0.00452 | -0.005 | 66.798
3 | 0.361 | 0.00715 | -0.006 | 50.52
3.5 | 0.42 | 0.0072 | -0.007 | 58.287
4 | 0.477 | 0.00742 | -0.007 | 64.282
4.5 | 0.533 | 0.00803 | -0.008 | 66.369
5 | 0.587 | 0.00793 | -0.009 | 74.015
5.5 | 0.639 | 0.00821 | -0.01 | 77.842
6 | 0.688 | 0.00835 | -0.011 | 82.481
6.5 | 0.734 | 0.00874 | -0.012 | 83.982
7 | 0.777 | 0.00925 | -0.013 | 83.943
7.5 | 0.815 | 0.00947 | -0.014 | 86.041
8 | 0.849 | 0.01008 | -0.015 | 84.218
8.5 | 0.878 | 0.01044 | -0.016 | 84.092
9 | 0.902 | 0.01058 | -0.017 | 85.232
9.5 | 0.92 | 0.01107 | -0.018 | 83.137
10 | 0.933 | 0.01167 | -0.018 | 79.965
10.5 | 0.941 | 0.01254 | -0.019 | 75.082
11 | 0.927 | 0.01387 | -0.02 | 66.862
11.5 | 0.913 | 0.01559 | -0.02 | 58.588
12 | 0.903 | 0.01671 | -0.021 | 54.017
12.5 | 0.757 | 0.07158 | -0.014 | 10.572
13 | 0.739 | 0.07967 | -0.014 | 9.27
13.5 | 0.721 | 0.08616 | -0.013 | 8.366
14 | 0.703 | 0.09203 | -0.014 | 7.637
14.5 | 0.683 | 0.09736 | -0.014 | 7.019
15 | 0.662 | 0.10309 | -0.014 | 6.421
15.5 | 0.639 | 0.11087 | -0.014 | 5.76

## 68. Re 4M Mach 0.10 (2)
BIGFOIL.COM POLAR EXPORT
GA 40A012
GA 40A012 |  |  |  | Cl Max: | 1.3895 | at alpha= | 16.5 | deg
XFOIL ncrit=9 |  |  |  | L/D Max: | 88.0816 | at alpha= | 9 | deg
Re: | 4000000 |  |  | Cd Min: | 0.09833 | at alpha= | -19 | deg
Mach: | 0.1 |  |  | Cl=0 at alpha= | 0 | deg
|  |  |  | @ Cl=0.1, Cd= | 0.0038699
|  |  |  | @ Cl=0.4, Cd= | 0.0068988
|  |  |  | @ Cl=0.6, Cd= | 0.0078752
alpha (deg) | Cl | Cd | Cm | Cl/Cd
-19 | -1.2129 | 0.09833 | -0.0108 | -12.335
-18.5 | -1.2917 | 0.07621 | -0.0231 | -16.9492
-18 | -1.364 | 0.05835 | -0.0318 | -23.3762
-17.5 | -1.3722 | 0.05115 | -0.0342 | -26.827
-17 | -1.3919 | 0.04337 | -0.0358 | -32.0936
-16.5 | -1.3911 | 0.03828 | -0.036 | -36.3401
-16 | -1.3799 | 0.03453 | -0.0356 | -39.9624
-15.5 | -1.3712 | 0.0307 | -0.0346 | -44.6645
-15 | -1.3591 | 0.02732 | -0.0331 | -49.7474
-14.5 | -1.3345 | 0.0252 | -0.0317 | -52.9563
-14 | -1.3166 | 0.02267 | -0.0292 | -58.0768
-13.5 | -1.2989 | 0.02043 | -0.0257 | -63.5781
-13 | -1.2722 | 0.01912 | -0.0223 | -66.5377
-12.5 | -1.2489 | 0.01787 | -0.0177 | -69.8881
-12 | -1.2215 | 0.01659 | -0.0135 | -73.6287
-11.5 | -1.1841 | 0.01563 | -0.0109 | -75.7582
-11 | -1.1462 | 0.01461 | -0.0083 | -78.4531
-10.5 | -1.1108 | 0.01363 | -0.005 | -81.4967
-10 | -1.0384 | 0.01191 | -0.0101 | -87.1872
-9.5 | -0.997 | 0.0113 | -0.0076 | -88.2301
-9 | -0.9503 | 0.01079 | -0.0062 | -88.0723
-8.5 | -0.9012 | 0.01033 | -0.0052 | -87.241
-8 | -0.8508 | 0.00992 | -0.0045 | -85.7661
-7.5 | -0.8007 | 0.00941 | -0.0036 | -85.0903
-7 | -0.7507 | 0.00886 | -0.0028 | -84.7291
-6.5 | -0.6984 | 0.00849 | -0.0023 | -82.2615
-6 | -0.6456 | 0.00812 | -0.0019 | -79.5074
-5.5 | -0.5918 | 0.00783 | -0.0018 | -75.5811
-5 | -0.538 | 0.00752 | -0.0016 | -71.5426
-4.5 | -0.4835 | 0.00728 | -0.0015 | -66.4148
-4 | -0.4285 | 0.00704 | -0.0015 | -60.8665
-3.5 | -0.3739 | 0.00676 | -0.0014 | -55.3107
-3 | -0.3214 | 0.00627 | -0.0011 | -51.26
-2.5 | -0.2713 | 0.00549 | -0.0004 | -49.4171
-2 | -0.2218 | 0.00467 | 0.0004 | -47.4946
-1.5 | -0.1701 | 0.00409 | 0.0009 | -41.5892
-1 | -0.1143 | 0.00388 | 0.0007 | -29.4588
-0.5 | -0.0573 | 0.00384 | 0.0004 | -14.9219
0 | 0 | 0.00383 | 0 | 0
0.5 | 0.0573 | 0.00384 | -0.0004 | 14.9219
1 | 0.1145 | 0.00388 | -0.0008 | 29.5103
1.5 | 0.17 | 0.00411 | -0.0009 | 41.3625
2 | 0.2218 | 0.00467 | -0.0004 | 47.4946
2.5 | 0.2713 | 0.00549 | 0.0004 | 49.4171
3 | 0.3215 | 0.00628 | 0.001 | 51.1943
3.5 | 0.3739 | 0.00677 | 0.0014 | 55.229
4 | 0.4286 | 0.00704 | 0.0015 | 60.8807
5 | 0.5381 | 0.00752 | 0.0015 | 71.5559
5.5 | 0.5919 | 0.00783 | 0.0017 | 75.5939
6 | 0.6457 | 0.00813 | 0.0019 | 79.4219
6.5 | 0.6986 | 0.00849 | 0.0023 | 82.285
7 | 0.7508 | 0.00886 | 0.0027 | 84.7404
7.5 | 0.8006 | 0.00944 | 0.0037 | 84.8093
8 | 0.8516 | 0.00987 | 0.0043 | 86.2817
8.5 | 0.9016 | 0.01032 | 0.0052 | 87.3643
9 | 0.9504 | 0.01079 | 0.0062 | 88.0816
9.5 | 0.9968 | 0.01133 | 0.0077 | 87.9788
10 | 1.0389 | 0.01188 | 0.01 | 87.4495
10.5 | 1.1095 | 0.01384 | 0.0051 | 80.1662
11 | 1.146 | 0.01467 | 0.0083 | 78.1186
11.5 | 1.1843 | 0.01567 | 0.0109 | 75.5775
12 | 1.2223 | 0.01658 | 0.0134 | 73.7214
12.5 | 1.2511 | 0.01781 | 0.0174 | 70.2471
13 | 1.2733 | 0.01913 | 0.0221 | 66.5604
13.5 | 1.2995 | 0.02049 | 0.0256 | 63.4212
14 | 1.3198 | 0.02256 | 0.0288 | 58.5018
14.5 | 1.3402 | 0.02489 | 0.0311 | 53.8449
15 | 1.361 | 0.02737 | 0.0327 | 49.726
15.5 | 1.371 | 0.03094 | 0.0343 | 44.3116
16 | 1.3727 | 0.03548 | 0.0353 | 38.6894
16.5 | 1.3895 | 0.03872 | 0.0355 | 35.8858
17 | 1.3866 | 0.04421 | 0.0352 | 31.3639
17.5 | 1.3814 | 0.05037 | 0.034 | 27.4251
18 | 1.3589 | 0.05943 | 0.0309 | 22.8656
18.5 | 1.2883 | 0.07734 | 0.0218 | 16.6576
19 | 1.2524 | 0.09159 | 0.014 | 13.674

## 69. Re 4M Mach 0.25 (1)
BIGFOIL.COM POLAR EXPORT
GA 40A012
GA 40A012 |  |  |  | Cl Max: | 0.868 | at alpha= | 9.5 | deg
JavaFoil+Calcfoil stall+Eppler ext transition |  |  |  | L/D Max: | 82.819 | at alpha= | 7.5 | deg
Re: | 4000000 |  |  | Cd Min: | 0.00419 | at alpha= | 0 | deg
Mach: | 0.25 |  |  | Cl=0 at alpha= | 0 | deg
|  |  |  | @ Cl=0.1, Cd= | 0.0042384
|  |  |  | @ Cl=0.4, Cd= | 0.10196
|  |  |  | @ Cl=0.6, Cd= | 0.10196
alpha (deg) | Cl | Cd | Cm | Cl/Cd
-14.5 | -0.346 | 0.10042 | 0.014 | -3.447
-14 | -0.405 | 0.09728 | 0.013 | -4.163
-13.5 | -0.459 | 0.09298 | 0.012 | -4.938
-13 | -0.509 | 0.08763 | 0.012 | -5.812
-12.5 | -0.557 | 0.08012 | 0.013 | -6.955
-12 | -0.599 | 0.07442 | 0.012 | -8.046
-11.5 | -0.637 | 0.06798 | 0.013 | -9.366
-11 | -0.668 | 0.0624 | 0.013 | -10.701
-10.5 | -0.818 | 0.0152 | 0.019 | -53.802
-10 | -0.851 | 0.01236 | 0.019 | -68.842
-9.5 | -0.859 | 0.01173 | 0.018 | -73.251
-9 | -0.859 | 0.01122 | 0.017 | -76.499
-8.5 | -0.849 | 0.01069 | 0.016 | -79.468
-8 | -0.832 | 0.01056 | 0.015 | -78.776
-7.5 | -0.807 | 0.00991 | 0.014 | -81.372
-7 | -0.775 | 0.00969 | 0.013 | -80.001
-6.5 | -0.737 | 0.00906 | 0.012 | -81.347
-6 | -0.694 | 0.00885 | 0.011 | -78.371
-5.5 | -0.647 | 0.00846 | 0.011 | -76.466
-5 | -0.595 | 0.00818 | 0.01 | -72.797
-4.5 | -0.542 | 0.00781 | 0.009 | -69.36
-4 | -0.485 | 0.00764 | 0.008 | -63.469
-3.5 | -0.427 | 0.00735 | 0.007 | -58.15
-3 | -0.368 | 0.00699 | 0.006 | -52.648
-2.5 | -0.308 | 0.00455 | 0.005 | -67.599
-2 | -0.246 | 0.00453 | 0.004 | -54.342
-1.5 | -0.185 | 0.00433 | 0.003 | -42.768
-1 | -0.124 | 0.00429 | 0.002 | -28.785
-0.5 | -0.062 | 0.00426 | 0.001 | -14.505
0 | 0 | 0.00419 | 0 | 0
0.5 | 0.062 | 0.00422 | -0.001 | 14.745
1 | 0.124 | 0.00425 | -0.002 | 29.266
1.5 | 0.186 | 0.00429 | -0.003 | 43.49
2 | 0.248 | 0.00449 | -0.004 | 55.268
2.5 | 0.31 | 0.00451 | -0.005 | 68.772
3 | 0.371 | 0.00694 | -0.006 | 53.447
3.5 | 0.431 | 0.0073 | -0.007 | 59.036
4 | 0.489 | 0.00759 | -0.008 | 64.451
4.5 | 0.546 | 0.0082 | -0.009 | 66.606
5 | 0.601 | 0.00812 | -0.01 | 73.964
5.5 | 0.652 | 0.00839 | -0.011 | 77.713
6 | 0.7 | 0.00879 | -0.011 | 79.665
6.5 | 0.744 | 0.00899 | -0.012 | 82.738
7 | 0.782 | 0.00961 | -0.013 | 81.373
7.5 | 0.814 | 0.00983 | -0.014 | 82.819
8 | 0.839 | 0.01046 | -0.015 | 80.214
8.5 | 0.857 | 0.01059 | -0.016 | 80.965
9 | 0.867 | 0.01112 | -0.017 | 77.973
9.5 | 0.868 | 0.01162 | -0.018 | 74.699
10 | 0.86 | 0.01223 | -0.019 | 70.259
10.5 | 0.818 | 0.0152 | -0.019 | 53.802
11 | 0.668 | 0.0624 | -0.013 | 10.701
11.5 | 0.637 | 0.06798 | -0.013 | 9.366
12 | 0.599 | 0.07442 | -0.012 | 8.046
12.5 | 0.557 | 0.08012 | -0.012 | 6.955
13 | 0.509 | 0.08763 | -0.012 | 5.812
13.5 | 0.459 | 0.09298 | -0.012 | 4.938
14 | 0.405 | 0.09728 | -0.013 | 4.163
14.5 | 0.346 | 0.10196 | -0.014 | 3.392

## 70. Re 4M Mach 0.25 (2)
BIGFOIL.COM POLAR EXPORT
GA 40A012
GA 40A012 |  |  |  | Cl Max: | 1.1677 | at alpha= | 12 | deg
XFOIL ncrit=9 |  |  |  | L/D Max: | 83.645 | at alpha= | 8 | deg
Re: | 4000000 |  |  | Cd Min: | 0.19536 | at alpha= | -17 | deg
Mach: | 0.25 |  |  | Cl=0 at alpha= | 0 | deg
|  |  |  | @ Cl=0.1, Cd= | 0.0038984
|  |  |  | @ Cl=0.4, Cd= | 0.0069444
|  |  |  | @ Cl=0.6, Cd= | 0.0079306
alpha (deg) | Cl | Cd | Cm | Cl/Cd
-17 | -0.7001 | 0.19536 | 0.032 | -3.5836
-16.5 | -0.6931 | 0.18507 | 0.0275 | -3.7451
-16 | -0.6836 | 0.17668 | 0.0236 | -3.8691
-15.5 | -0.682 | 0.16596 | 0.0192 | -4.1094
-14.5 | -1.0046 | 0.07165 | -0.0274 | -14.0209
-14 | -1.0603 | 0.05564 | -0.0371 | -19.0564
-13.5 | -1.1167 | 0.04295 | -0.0415 | -26
-13 | -1.1381 | 0.03554 | -0.0415 | -32.0231
-12.5 | -1.1542 | 0.0293 | -0.0392 | -39.3925
-12 | -1.1651 | 0.02411 | -0.0345 | -48.3243
-11.5 | -1.1513 | 0.02146 | -0.0293 | -53.6486
-11 | -1.1414 | 0.01894 | -0.0222 | -60.264
-10.5 | -1.1108 | 0.01716 | -0.0177 | -64.7319
-10 | -1.0485 | 0.01416 | -0.0204 | -74.0466
-9.5 | -1.0174 | 0.01286 | -0.0152 | -79.1135
-9 | -0.9747 | 0.01186 | -0.0122 | -82.1838
-8.5 | -0.9264 | 0.01113 | -0.01 | -83.2345
-8 | -0.8758 | 0.01053 | -0.0084 | -83.1719
-7.5 | -0.8242 | 0.00994 | -0.0069 | -82.9175
-7 | -0.7731 | 0.00928 | -0.0054 | -83.3082
-6.5 | -0.7199 | 0.00877 | -0.0044 | -82.0867
-6 | -0.6651 | 0.00839 | -0.0036 | -79.2729
-5.5 | -0.6103 | 0.00799 | -0.003 | -76.383
-5 | -0.5544 | 0.00767 | -0.0026 | -72.2816
-4.5 | -0.4977 | 0.00742 | -0.0023 | -67.0755
-3.5 | -0.3846 | 0.00687 | -0.002 | -55.9825
-3 | -0.3298 | 0.00642 | -0.0016 | -51.3707
-2 | -0.2281 | 0.00476 | 0.0002 | -47.9202
-1.5 | -0.1754 | 0.00412 | 0.0009 | -42.5728
-1 | -0.118 | 0.00392 | 0.0007 | -30.102
-0.5 | -0.0591 | 0.00385 | 0.0004 | -15.3506
0 | 0 | 0.00385 | 0 | 0
0.5 | 0.0592 | 0.00385 | -0.0004 | 15.3766
1 | 0.1182 | 0.00392 | -0.0008 | 30.1531
1.5 | 0.1753 | 0.00414 | -0.0008 | 42.343
2 | 0.2281 | 0.00476 | -0.0002 | 47.9202
3 | 0.3298 | 0.00643 | 0.0016 | 51.2908
3.5 | 0.3847 | 0.00687 | 0.0019 | 55.9971
4.5 | 0.4978 | 0.00742 | 0.0023 | 67.0889
5 | 0.5544 | 0.00767 | 0.0025 | 72.2816
5.5 | 0.6104 | 0.00799 | 0.003 | 76.3955
6 | 0.6653 | 0.00839 | 0.0036 | 79.2968
6.5 | 0.7201 | 0.00877 | 0.0043 | 82.1095
7 | 0.7731 | 0.0093 | 0.0054 | 83.129
7.5 | 0.8249 | 0.0099 | 0.0068 | 83.3232
8 | 0.8766 | 0.01048 | 0.0082 | 83.645
8.5 | 0.9267 | 0.01112 | 0.01 | 83.3363
9 | 0.9747 | 0.01187 | 0.0121 | 82.1146
9.5 | 1.017 | 0.0129 | 0.0153 | 78.8372
10 | 1.0505 | 0.01403 | 0.0201 | 74.8753
10.5 | 1.1086 | 0.01742 | 0.0179 | 63.6395
11 | 1.1393 | 0.01919 | 0.0224 | 59.3695
11.5 | 1.1512 | 0.02156 | 0.0293 | 53.3952
12 | 1.1677 | 0.02402 | 0.0341 | 48.6137
12.5 | 1.1604 | 0.02894 | 0.0387 | 40.0968
13 | 1.1378 | 0.03581 | 0.0411 | 31.7732
13.5 | 1.1171 | 0.04318 | 0.0411 | 25.8708
14 | 1.0687 | 0.05491 | 0.0371 | 19.4628
14.5 | 1.0203 | 0.06943 | 0.0286 | 14.6954
15 | 0.9676 | 0.09053 | 0.0146 | 10.6882
15.5 | 0.686 | 0.16551 | -0.0195 | 4.1448
16 | 0.6844 | 0.17744 | -0.0242 | 3.8571
16.5 | 0.6908 | 0.18698 | -0.0284 | 3.6945
17 | 0.7036 | 0.19475 | -0.0322 | 3.6128

## 71. Re 4M Mach 0.50 (1)
BIGFOIL.COM POLAR EXPORT
GA 40A012
GA 40A012 |  |  |  | Cl Max: | 1.098 | at alpha= | 20 | deg
JavaFoil+Calcfoil stall+Eppler ext transition |  |  |  | L/D Max: | 73.718 | at alpha= | 2.5 | deg
Re: | 4000000 |  |  | Cd Min: | 0.00434 | at alpha= | 0 | deg
Mach: | 0.5 |  |  | Cl=0 at alpha= | 0 | deg
|  |  |  | @ Cl=0.1, Cd= | 0.004363
|  |  |  | @ Cl=0.4, Cd= | 0.0069064
|  |  |  | @ Cl=0.6, Cd= | 0.0086931
alpha (deg) | Cl | Cd | Cm | Cl/Cd
-20 | -1.1 | 0.16177 | 0.024 | -6.799
-19.5 | -1.071 | 0.15883 | 0.023 | -6.743
-19 | -1.044 | 0.15579 | 0.023 | -6.701
-18.5 | -1.017 | 0.14933 | 0.022 | -6.812
-18 | -0.991 | 0.1452 | 0.021 | -6.823
-17.5 | -0.967 | 0.14381 | 0.022 | -6.726
-17 | -0.94 | 0.13545 | 0.021 | -6.94
-16.5 | -0.912 | 0.13084 | 0.02 | -6.974
-16 | -0.884 | 0.12493 | 0.019 | -7.073
-15.5 | -0.854 | 0.12053 | 0.018 | -7.088
-15 | -0.827 | 0.11625 | 0.017 | -7.114
-14.5 | -0.8 | 0.11332 | 0.016 | -7.058
-14 | -0.773 | 0.10837 | 0.016 | -7.13
-13.5 | -0.746 | 0.10476 | 0.015 | -7.117
-13 | -0.719 | 0.1012 | 0.015 | -7.105
-12.5 | -0.69 | 0.09656 | 0.013 | -7.143
-12 | -0.661 | 0.10568 | 0.011 | -6.25
-11.5 | -0.634 | 0.08763 | 0.012 | -7.24
-11 | -0.607 | 0.08421 | 0.011 | -7.212
-10.5 | -0.58 | 0.08115 | 0.011 | -7.149
-10 | -0.553 | 0.07824 | 0.01 | -7.067
-9.5 | -0.525 | 0.06667 | 0.009 | -7.877
-9 | -0.498 | 0.05757 | 0.009 | -8.655
-8.5 | -0.571 | 0.01377 | 0.018 | -41.476
-8 | -0.537 | 0.01349 | 0.017 | -39.803
-7.5 | -0.416 | 0.0489 | 0.008 | -8.504
-7 | -0.391 | 0.04375 | 0.008 | -8.943
-6.5 | -0.444 | 0.01063 | 0.014 | -41.773
-6 | -0.667 | 0.0103 | 0.013 | -64.769
-5.5 | -0.671 | 0.00978 | 0.012 | -68.598
-5 | -0.64 | 0.00923 | 0.011 | -69.273
-4.5 | -0.592 | 0.0087 | 0.01 | -68.099
-4 | -0.536 | 0.00827 | 0.009 | -64.771
-3.5 | -0.474 | 0.00822 | 0.008 | -57.709
-3 | -0.41 | 0.00759 | 0.006 | -53.988
-2.5 | -0.343 | 0.00474 | 0.005 | -72.457
-2 | -0.275 | 0.00471 | 0.004 | -58.406
-1.5 | -0.207 | 0.00451 | 0.003 | -45.823
-1 | -0.138 | 0.00442 | 0.002 | -31.216
-0.5 | -0.069 | 0.00439 | 0.001 | -15.743
0 | 0 | 0.00434 | 0 | 0
0.5 | 0.07 | 0.00435 | -0.001 | 16.005
1 | 0.139 | 0.00438 | -0.002 | 31.739
1.5 | 0.208 | 0.00447 | -0.003 | 46.593
2 | 0.278 | 0.00467 | -0.004 | 59.406
2.5 | 0.346 | 0.00469 | -0.005 | 73.718
3 | 0.413 | 0.00744 | -0.006 | 55.569
3.5 | 0.479 | 0.00793 | -0.008 | 60.347
4 | 0.541 | 0.00859 | -0.009 | 62.93
4.5 | 0.597 | 0.00866 | -0.01 | 69.016
5 | 0.645 | 0.00919 | -0.011 | 70.197
5.5 | 0.677 | 0.0097 | -0.012 | 69.817
6 | 0.673 | 0.01013 | -0.013 | 66.408
6.5 | 0.448 | 0.01066 | -0.014 | 42.055
7 | 0.391 | 0.04383 | -0.008 | 8.922
7.5 | 0.416 | 0.04918 | -0.008 | 8.454
8 | 0.539 | 0.01335 | -0.017 | 40.397
8.5 | 0.474 | 0.05186 | -0.01 | 9.136
9 | 0.498 | 0.05757 | -0.009 | 8.655
9.5 | 0.525 | 0.06667 | -0.009 | 7.877
10 | 0.553 | 0.07715 | -0.01 | 7.166
10.5 | 0.58 | 0.07972 | -0.011 | 7.278
11 | 0.607 | 0.08244 | -0.011 | 7.367
11.5 | 0.634 | 0.08716 | -0.012 | 7.279
12 | 0.662 | 0.08946 | -0.012 | 7.394
12.5 | 0.69 | 0.09708 | -0.013 | 7.104
13 | 0.719 | 0.10244 | -0.015 | 7.018
13.5 | 0.746 | 0.10632 | -0.015 | 7.012
14 | 0.773 | 0.10982 | -0.016 | 7.036
14.5 | 0.8 | 0.1144 | -0.016 | 6.993
15 | 0.827 | 0.11786 | -0.017 | 7.017
15.5 | 0.854 | 0.11993 | -0.017 | 7.122
16 | 0.884 | 0.12496 | -0.019 | 7.071
16.5 | 0.912 | 0.13087 | -0.02 | 6.972
17 | 0.94 | 0.13538 | -0.021 | 6.945
17.5 | 0.967 | 0.14368 | -0.021 | 6.732
18 | 0.991 | 0.14337 | -0.021 | 6.909
18.5 | 1.017 | 0.14957 | -0.022 | 6.801
19 | 1.044 | 0.15571 | -0.022 | 6.705
19.5 | 1.071 | 0.16018 | -0.023 | 6.685
20 | 1.098 | 0.16464 | -0.024 | 6.672

## 72. Re 4M Mach 0.50 (2)
BIGFOIL.COM POLAR EXPORT
GA 40A012
GA 40A012 |  |  |  | Cl Max: | 0.8502 | at alpha= | 20 | deg
XFOIL ncrit=9 |  |  |  | L/D Max: | 74.6885 | at alpha= | 5.5 | deg
Re: | 4000000 |  |  | Cd Min: | 0.26755 | at alpha= | 20 | deg
Mach: | 0.5 |  |  | Cl=0 at alpha= | -0.00074074 | deg
|  |  |  | @ Cl=0.1, Cd= | 0.0040142
|  |  |  | @ Cl=0.4, Cd= | 0.0071379
|  |  |  | @ Cl=0.6, Cd= | 0.0082918
alpha (deg) | Cl | Cd | Cm | Cl/Cd
-12.5 | -0.6336 | 0.12854 | -0.0002 | -4.9292
-12 | -0.6369 | 0.11798 | -0.0049 | -5.3984
-11.5 | -0.6386 | 0.10814 | -0.0094 | -5.9053
-11 | -0.6508 | 0.09642 | -0.0151 | -6.7496
-10.5 | -0.6643 | 0.08418 | -0.0219 | -7.8914
-9.5 | -0.7028 | 0.05249 | -0.0499 | -13.3892
-9 | -0.7246 | 0.04026 | -0.0611 | -17.998
-8.5 | -0.7615 | 0.03367 | -0.0566 | -22.6166
-8 | -0.7963 | 0.02794 | -0.0478 | -28.5004
-7.5 | -0.8148 | 0.02236 | -0.0373 | -36.4401
-7 | -0.8118 | 0.01518 | -0.0288 | -53.4783
-6.5 | -0.7809 | 0.01185 | -0.0216 | -65.8987
-6 | -0.738 | 0.01015 | -0.0156 | -72.7094
-5.5 | -0.6835 | 0.00914 | -0.0116 | -74.7812
-5 | -0.6233 | 0.00845 | -0.0089 | -73.7633
-4.5 | -0.5597 | 0.00802 | -0.0072 | -69.788
-4 | -0.4958 | 0.00764 | -0.0058 | -64.8953
-3.5 | -0.4315 | 0.00729 | -0.0048 | -59.1907
-3 | -0.3671 | 0.00698 | -0.0041 | -52.5931
-2.5 | -0.3086 | 0.00629 | -0.0027 | -49.062
-2 | -0.255 | 0.00519 | -0.0008 | -49.1329
-1.5 | -0.1997 | 0.00427 | 0.0008 | -46.7681
-1 | -0.1347 | 0.00404 | 0.0008 | -33.3416
-0.5 | -0.0674 | 0.00399 | 0.0005 | -16.8922
0 | 0.0001 | 0.00397 | 0 | 0.025189
0.5 | 0.0675 | 0.00399 | -0.0005 | 16.9173
1 | 0.1348 | 0.00404 | -0.0008 | 33.3663
1.5 | 0.1994 | 0.00429 | -0.0007 | 46.4802
2 | 0.255 | 0.0052 | 0.0008 | 49.0385
2.5 | 0.3087 | 0.00629 | 0.0027 | 49.0779
3 | 0.3672 | 0.00698 | 0.0041 | 52.6074
3.5 | 0.4316 | 0.00729 | 0.0048 | 59.2044
4 | 0.496 | 0.00764 | 0.0058 | 64.9215
4.5 | 0.5598 | 0.00802 | 0.0071 | 69.8005
5 | 0.6234 | 0.00845 | 0.0089 | 73.7751
5.5 | 0.6834 | 0.00915 | 0.0117 | 74.6885
6 | 0.7377 | 0.01017 | 0.0157 | 72.5369
6.5 | 0.7818 | 0.01181 | 0.0215 | 66.1981
7 | 0.8105 | 0.01538 | 0.0289 | 52.6983
7.5 | 0.8137 | 0.02253 | 0.0374 | 36.1163
8 | 0.7922 | 0.02827 | 0.0481 | 28.0226
8.5 | 0.7622 | 0.03369 | 0.0565 | 22.6239
9 | 0.7226 | 0.04047 | 0.0611 | 17.8552
9.5 | 0.7014 | 0.0528 | 0.0495 | 13.2841
10 | 0.6899 | 0.06741 | 0.0338 | 10.2344
10.5 | 0.661 | 0.08529 | 0.0208 | 7.75
11 | 0.6494 | 0.09716 | 0.0143 | 6.6838
11.5 | 0.639 | 0.10857 | 0.0088 | 5.8856
12 | 0.6397 | 0.11795 | 0.0045 | 5.4235
12.5 | 0.6315 | 0.12959 | -0.0008 | 4.8731
13 | 0.6333 | 0.13964 | -0.005 | 4.5352
13.5 | 0.6365 | 0.15021 | -0.0094 | 4.2374
14 | 0.6437 | 0.16012 | -0.0137 | 4.0201
14.5 | 0.6537 | 0.16983 | -0.0181 | 3.8491
15 | 0.6663 | 0.17933 | -0.0226 | 3.7155
15.5 | 0.6812 | 0.18846 | -0.027 | 3.6146
16 | 0.6977 | 0.1973 | -0.0315 | 3.5362
16.5 | 0.714 | 0.20654 | -0.0362 | 3.457
17 | 0.7329 | 0.21479 | -0.0407 | 3.4122
17.5 | 0.7513 | 0.22377 | -0.0455 | 3.3575
18.5 | 0.7903 | 0.24033 | -0.0552 | 3.2884
19 | 0.8104 | 0.24962 | -0.0603 | 3.2465
19.5 | 0.8306 | 0.25899 | -0.0654 | 3.2071
20 | 0.8502 | 0.26755 | -0.0706 | 3.1777

## 73. Re 5M Mach 0.00 (1)
BIGFOIL.COM POLAR EXPORT
GA 40A012
GA 40A012 |  |  |  | Cl Max: | 0.958 | at alpha= | 11 | deg
JavaFoil+Calcfoil stall+Eppler ext transition |  |  |  | L/D Max: | 90.812 | at alpha= | 8.5 | deg
Re: | 5000000 |  |  | Cd Min: | 0.00408 | at alpha= | 0 | deg
Mach: | 0 |  |  | Cl=0 at alpha= | 0 | deg
|  |  |  | @ Cl=0.1, Cd= | 0.0041403
|  |  |  | @ Cl=0.4, Cd= | 0.0068848
|  |  |  | @ Cl=0.6, Cd= | 0.007685
alpha (deg) | Cl | Cd | Cm | Cl/Cd
-16 | -0.664 | 0.11247 | 0.015 | -5.903
-15.5 | -0.684 | 0.10601 | 0.015 | -6.45
-15 | -0.704 | 0.09831 | 0.015 | -7.166
-14.5 | -0.724 | 0.09193 | 0.015 | -7.871
-14 | -0.74 | 0.08614 | 0.015 | -8.596
-13.5 | -0.762 | 0.0762 | 0.016 | -9.998
-13 | -0.865 | 0.02782 | 0.021 | -31.095
-12.5 | -0.918 | 0.01661 | 0.022 | -55.299
-12 | -0.934 | 0.01504 | 0.021 | -62.136
-11.5 | -0.941 | 0.01397 | 0.021 | -67.377
-11 | -0.949 | 0.01264 | 0.02 | -75.076
-10.5 | -0.943 | 0.01206 | 0.019 | -78.259
-10 | -0.933 | 0.01126 | 0.018 | -82.881
-9.5 | -0.918 | 0.01105 | 0.017 | -83.022
-9 | -0.897 | 0.01028 | 0.017 | -87.226
-8.5 | -0.872 | 0.00978 | 0.016 | -89.162
-8 | -0.842 | 0.0101 | 0.015 | -83.358
-7.5 | -0.807 | 0.00935 | 0.014 | -86.307
-7 | -0.769 | 0.00883 | 0.013 | -87.012
-6.5 | -0.726 | 0.00867 | 0.012 | -83.743
-6 | -0.68 | 0.00838 | 0.011 | -81.171
-5.5 | -0.631 | 0.00793 | 0.01 | -79.634
-5 | -0.58 | 0.00766 | 0.009 | -75.693
-4.5 | -0.526 | 0.00773 | 0.008 | -68.088
-4 | -0.471 | 0.00714 | 0.007 | -65.925
-3.5 | -0.414 | 0.00694 | 0.007 | -59.684
-3 | -0.356 | 0.0069 | 0.006 | -51.666
-2.5 | -0.298 | 0.00444 | 0.005 | -67.177
-2 | -0.239 | 0.00441 | 0.004 | -54.088
-1.5 | -0.179 | 0.0042 | 0.003 | -42.72
-1 | -0.12 | 0.00417 | 0.002 | -28.704
-0.5 | -0.06 | 0.00419 | 0.001 | -14.26
0 | 0 | 0.00408 | 0 | 0
0.5 | 0.06 | 0.00416 | -0.001 | 14.481
1 | 0.121 | 0.00413 | -0.002 | 29.152
1.5 | 0.181 | 0.00416 | -0.003 | 43.389
2 | 0.241 | 0.00438 | -0.004 | 54.955
2.5 | 0.3 | 0.0044 | -0.005 | 68.266
3 | 0.359 | 0.00685 | -0.006 | 52.419
3.5 | 0.418 | 0.0069 | -0.007 | 60.555
4 | 0.475 | 0.0071 | -0.007 | 66.904
4.5 | 0.531 | 0.00768 | -0.008 | 69.115
5 | 0.585 | 0.00761 | -0.009 | 76.865
5.5 | 0.637 | 0.00787 | -0.01 | 80.888
6 | 0.686 | 0.00832 | -0.011 | 82.475
6.5 | 0.732 | 0.0086 | -0.012 | 85.113
7 | 0.775 | 0.00876 | -0.013 | 88.492
7.5 | 0.814 | 0.00928 | -0.014 | 87.787
8 | 0.849 | 0.01001 | -0.015 | 84.834
8.5 | 0.88 | 0.00969 | -0.016 | 90.812
9 | 0.905 | 0.01019 | -0.017 | 88.879
9.5 | 0.926 | 0.01094 | -0.017 | 84.613
10 | 0.942 | 0.01114 | -0.018 | 84.552
10.5 | 0.952 | 0.01192 | -0.019 | 79.874
11 | 0.958 | 0.0125 | -0.02 | 76.677
11.5 | 0.941 | 0.01397 | -0.021 | 67.377
12 | 0.934 | 0.01504 | -0.021 | 62.136
12.5 | 0.918 | 0.01661 | -0.022 | 55.299
13 | 0.865 | 0.02782 | -0.021 | 31.095
13.5 | 0.762 | 0.0762 | -0.016 | 9.998
14 | 0.74 | 0.08614 | -0.015 | 8.596
14.5 | 0.724 | 0.09193 | -0.015 | 7.871
15 | 0.704 | 0.09831 | -0.015 | 7.166
15.5 | 0.684 | 0.10601 | -0.015 | 6.45
16 | 0.664 | 0.11247 | -0.015 | 5.903

## 74. Re 5M Mach 0.00 (2)
BIGFOIL.COM POLAR EXPORT
GA 40A012
GA 40A012 |  |  |  | Cl Max: | 1.5185 | at alpha= | 18 | deg
XFOIL ncrit=9 |  |  |  | L/D Max: | 94.3168 | at alpha= | 9 | deg
Re: | 5000000 |  |  | Cd Min: | 0.07551 | at alpha= | -20 | deg
Mach: | 0 |  |  | Cl=0 at alpha= | 0 | deg
|  |  |  | @ Cl=0.1, Cd= | 0.0037533
|  |  |  | @ Cl=0.4, Cd= | 0.0066372
|  |  |  | @ Cl=0.6, Cd= | 0.0075206
alpha (deg) | Cl | Cd | Cm | Cl/Cd
-20 | -1.4181 | 0.07551 | -0.0216 | -18.7803
-19.5 | -1.4681 | 0.06139 | -0.028 | -23.9143
-19 | -1.4965 | 0.05164 | -0.0312 | -28.9795
-18.5 | -1.5068 | 0.04497 | -0.0326 | -33.5068
-18 | -1.5174 | 0.03884 | -0.0328 | -39.068
-17.5 | -1.5129 | 0.03459 | -0.0324 | -43.7381
-17 | -1.507 | 0.03063 | -0.0314 | -49.2001
-16.5 | -1.4913 | 0.02768 | -0.0302 | -53.8764
-16 | -1.4685 | 0.02546 | -0.0291 | -57.6787
-15.5 | -1.4457 | 0.0233 | -0.0275 | -62.0472
-15 | -1.4212 | 0.02133 | -0.0257 | -66.6292
-14.5 | -1.3916 | 0.01991 | -0.0238 | -69.8945
-14 | -1.3658 | 0.01842 | -0.0209 | -74.1477
-13.5 | -1.3425 | 0.0171 | -0.0168 | -78.5088
-13 | -1.3153 | 0.01618 | -0.0126 | -81.2917
-12.5 | -1.2797 | 0.01523 | -0.01 | -84.025
-12 | -1.2426 | 0.01428 | -0.0075 | -87.0168
-11.5 | -1.2022 | 0.0135 | -0.0054 | -89.0519
-11 | -1.1669 | 0.01278 | -0.0021 | -91.3067
-10.5 | -1.0828 | 0.01197 | -0.0095 | -90.4595
-10 | -1.0416 | 0.01151 | -0.0072 | -90.4952
-9.5 | -0.9998 | 0.01065 | -0.0051 | -93.8779
-9 | -0.9525 | 0.01009 | -0.004 | -94.4004
-8.5 | -0.9029 | 0.00967 | -0.0033 | -93.3713
-8 | -0.8522 | 0.00928 | -0.0028 | -91.8319
-7.5 | -0.801 | 0.00889 | -0.0023 | -90.1012
-7 | -0.7498 | 0.00847 | -0.0018 | -88.5242
-6.5 | -0.6978 | 0.00808 | -0.0014 | -86.3614
-6 | -0.6446 | 0.00777 | -0.0012 | -82.9601
-5.5 | -0.5912 | 0.00748 | -0.0011 | -79.0374
-4.5 | -0.4826 | 0.00699 | -0.0011 | -69.0415
-4 | -0.428 | 0.00675 | -0.0011 | -63.4074
-3.5 | -0.3732 | 0.00653 | -0.0011 | -57.1516
-3 | -0.3197 | 0.00613 | -0.001 | -52.1533
-2.5 | -0.2685 | 0.0055 | -0.0005 | -48.8182
-2 | -0.2176 | 0.00484 | 0 | -44.9587
-1.5 | -0.1672 | 0.00411 | 0.0006 | -40.6813
-1 | -0.1134 | 0.00377 | 0.0007 | -30.0796
-0.5 | -0.0569 | 0.0037 | 0.0004 | -15.3784
0 | 0 | 0.00369 | 0 | 0
0.5 | 0.057 | 0.0037 | -0.0004 | 15.4054
1 | 0.1135 | 0.00377 | -0.0007 | 30.1061
1.5 | 0.1669 | 0.00414 | -0.0005 | 40.314
2 | 0.2176 | 0.00484 | 0 | 44.9587
2.5 | 0.2685 | 0.0055 | 0.0005 | 48.8182
3 | 0.3198 | 0.00614 | 0.001 | 52.0847
3.5 | 0.3733 | 0.00653 | 0.0011 | 57.1669
4 | 0.4281 | 0.00675 | 0.0011 | 63.4222
4.5 | 0.4826 | 0.00699 | 0.0011 | 69.0415
5.5 | 0.5913 | 0.00747 | 0.0011 | 79.1566
6 | 0.6446 | 0.00778 | 0.0012 | 82.8535
6.5 | 0.6979 | 0.00808 | 0.0014 | 86.3738
7 | 0.7499 | 0.00848 | 0.0018 | 88.4316
7.5 | 0.8013 | 0.00888 | 0.0022 | 90.2365
8 | 0.8526 | 0.00925 | 0.0027 | 92.173
8.5 | 0.9031 | 0.00966 | 0.0033 | 93.4886
9 | 0.9526 | 0.0101 | 0.004 | 94.3168
9.5 | 0.9996 | 0.01067 | 0.0051 | 93.6832
10 | 1.0429 | 0.0114 | 0.007 | 91.4825
10.5 | 1.0832 | 0.01196 | 0.0095 | 90.5686
11 | 1.1667 | 0.0128 | 0.0021 | 91.1484
11.5 | 1.2024 | 0.01352 | 0.0054 | 88.9349
12 | 1.2431 | 0.01428 | 0.0074 | 87.0518
12.5 | 1.2805 | 0.01521 | 0.0098 | 84.188
13 | 1.3155 | 0.0162 | 0.0125 | 81.2037
13.5 | 1.3429 | 0.01712 | 0.0167 | 78.4404
14 | 1.3675 | 0.01838 | 0.0206 | 74.4015
14.5 | 1.3946 | 0.01979 | 0.0234 | 70.4699
15 | 1.4232 | 0.02132 | 0.0254 | 66.7542
15.5 | 1.4462 | 0.02341 | 0.0273 | 61.777
16 | 1.466 | 0.02583 | 0.029 | 56.7557
16.5 | 1.4904 | 0.02792 | 0.03 | 53.3811
17 | 1.5062 | 0.03085 | 0.0312 | 48.8233
17.5 | 1.5178 | 0.03428 | 0.032 | 44.2765
18 | 1.5185 | 0.03892 | 0.0325 | 39.0159
18.5 | 1.5107 | 0.04474 | 0.0322 | 33.7662
19 | 1.4698 | 0.05525 | 0.0298 | 26.6027
19.5 | 1.4401 | 0.06563 | 0.0258 | 21.9427
20 | 1.4291 | 0.07414 | 0.0219 | 19.2757

## 75. Re 5M Mach 0.10 (1)
BIGFOIL.COM POLAR EXPORT
GA 40A012
GA 40A012 |  |  |  | Cl Max: | 0.944 | at alpha= | 11 | deg
JavaFoil+Calcfoil stall+Eppler ext transition |  |  |  | L/D Max: | 90.333 | at alpha= | 8.5 | deg
Re: | 5000000 |  |  | Cd Min: | 0.00409 | at alpha= | 0.5 | deg
Mach: | 0.1 |  |  | Cl=0 at alpha= | 0 | deg
|  |  |  | @ Cl=0.1, Cd= | 0.0041485
|  |  |  | @ Cl=0.4, Cd= | 0.0069259
|  |  |  | @ Cl=0.6, Cd= | 0.0077475
alpha (deg) | Cl | Cd | Cm | Cl/Cd
-16 | -0.617 | 0.11508 | 0.015 | -5.362
-15.5 | -0.641 | 0.10701 | 0.015 | -5.986
-15 | -0.663 | 0.10085 | 0.015 | -6.579
-14.5 | -0.685 | 0.09443 | 0.015 | -7.259
-14 | -0.706 | 0.08862 | 0.015 | -7.965
-13.5 | -0.726 | 0.08169 | 0.015 | -8.887
-13 | -0.752 | 0.06961 | 0.016 | -10.81
-12.5 | -0.87 | 0.02141 | 0.021 | -40.629
-12 | -0.91 | 0.01556 | 0.021 | -58.487
-11.5 | -0.92 | 0.01441 | 0.021 | -63.892
-11 | -0.935 | 0.01283 | 0.02 | -72.866
-10.5 | -0.932 | 0.01221 | 0.019 | -76.387
-10 | -0.925 | 0.01134 | 0.018 | -81.522
-9.5 | -0.912 | 0.01105 | 0.017 | -82.559
-9 | -0.894 | 0.01026 | 0.017 | -87.099
-8.5 | -0.87 | 0.00981 | 0.016 | -88.695
-8 | -0.841 | 0.01013 | 0.015 | -83.045
-7.5 | -0.808 | 0.00946 | 0.014 | -85.427
-7 | -0.77 | 0.00883 | 0.013 | -87.193
-6.5 | -0.728 | 0.00874 | 0.012 | -83.31
-6 | -0.683 | 0.00836 | 0.011 | -81.628
-5.5 | -0.634 | 0.00801 | 0.01 | -79.148
-5 | -0.582 | 0.00773 | 0.009 | -75.293
-4.5 | -0.529 | 0.00783 | 0.008 | -67.549
-4 | -0.473 | 0.00723 | 0.007 | -65.488
-3.5 | -0.416 | 0.00701 | 0.007 | -59.363
-3 | -0.358 | 0.00688 | 0.006 | -52.064
-2.5 | -0.299 | 0.00448 | 0.005 | -66.87
-2 | -0.24 | 0.00435 | 0.004 | -55.095
-1.5 | -0.18 | 0.00424 | 0.003 | -42.478
-1 | -0.12 | 0.00421 | 0.002 | -28.549
-0.5 | -0.06 | 0.00412 | 0.001 | -14.585
0 | 0 | 0.00412 | 0 | 0
0.5 | 0.061 | 0.00409 | -0.001 | 14.813
1 | 0.121 | 0.00418 | -0.002 | 28.998
1.5 | 0.181 | 0.00421 | -0.003 | 43.149
2 | 0.242 | 0.00432 | -0.004 | 55.985
2.5 | 0.302 | 0.00444 | -0.005 | 67.963
3 | 0.361 | 0.00684 | -0.006 | 52.824
3.5 | 0.42 | 0.00697 | -0.007 | 60.236
4 | 0.477 | 0.00718 | -0.007 | 66.466
4.5 | 0.533 | 0.00777 | -0.008 | 68.574
5 | 0.587 | 0.00768 | -0.009 | 76.466
5.5 | 0.639 | 0.00795 | -0.01 | 80.402
6 | 0.688 | 0.0083 | -0.011 | 82.94
6.5 | 0.734 | 0.00867 | -0.012 | 84.683
7 | 0.777 | 0.00876 | -0.013 | 88.676
7.5 | 0.815 | 0.00938 | -0.014 | 86.901
8 | 0.849 | 0.01004 | -0.015 | 84.513
8.5 | 0.878 | 0.00972 | -0.016 | 90.333
9 | 0.902 | 0.01016 | -0.017 | 88.752
9.5 | 0.92 | 0.01094 | -0.018 | 84.142
10 | 0.933 | 0.01123 | -0.018 | 83.159
10.5 | 0.941 | 0.01207 | -0.019 | 77.968
11 | 0.944 | 0.01268 | -0.02 | 74.423
11.5 | 0.92 | 0.01441 | -0.021 | 63.892
12 | 0.91 | 0.01556 | -0.021 | 58.487
12.5 | 0.87 | 0.02141 | -0.021 | 40.629
13 | 0.752 | 0.06961 | -0.016 | 10.81
13.5 | 0.726 | 0.08169 | -0.015 | 8.887
14 | 0.706 | 0.08862 | -0.015 | 7.965
14.5 | 0.685 | 0.09443 | -0.015 | 7.259
15 | 0.663 | 0.10085 | -0.015 | 6.579
15.5 | 0.641 | 0.10701 | -0.015 | 5.986
16 | 0.617 | 0.11508 | -0.015 | 5.362

## 76. Re 5M Mach 0.10 (2)
BIGFOIL.COM POLAR EXPORT
GA 40A012
GA 40A012 |  |  |  | Cl Max: | 1.4774 | at alpha= | 17 | deg
XFOIL ncrit=9 |  |  |  | L/D Max: | 93.6461 | at alpha= | 9 | deg
Re: | 5000000 |  |  | Cd Min: | 0.11451 | at alpha= | 20 | deg
Mach: | 0.1 |  |  | Cl=0 at alpha= | 0 | deg
|  |  |  | @ Cl=0.1, Cd= | 0.0037526
|  |  |  | @ Cl=0.4, Cd= | 0.0066441
|  |  |  | @ Cl=0.6, Cd= | 0.0075316
alpha (deg) | Cl | Cd | Cm | Cl/Cd
-20 | -1.237 | 0.11073 | -0.0043 | -11.1713
-19.5 | -1.341 | 0.08414 | -0.0186 | -15.9377
-19 | -1.3879 | 0.06926 | -0.0263 | -20.039
-18.5 | -1.433 | 0.05634 | -0.0319 | -25.4349
-18 | -1.4556 | 0.04772 | -0.0343 | -30.5029
-17.5 | -1.4705 | 0.04085 | -0.0351 | -35.9976
-17 | -1.4781 | 0.0352 | -0.0347 | -41.9915
-16.5 | -1.4721 | 0.03109 | -0.0337 | -47.3496
-16 | -1.4533 | 0.02832 | -0.0326 | -51.3171
-15.5 | -1.4342 | 0.02568 | -0.0311 | -55.8489
-15 | -1.4139 | 0.02322 | -0.0292 | -60.8915
-14.5 | -1.3846 | 0.02158 | -0.0275 | -64.1613
-14 | -1.3602 | 0.01971 | -0.0248 | -69.0107
-13.5 | -1.3372 | 0.01806 | -0.0211 | -74.0421
-13 | -1.3113 | 0.01698 | -0.0168 | -77.2261
-12.5 | -1.2811 | 0.01593 | -0.0129 | -80.4206
-12 | -1.2459 | 0.01483 | -0.0099 | -84.0121
-11.5 | -1.2062 | 0.01397 | -0.0076 | -86.3422
-11 | -1.1742 | 0.01316 | -0.0033 | -89.2249
-10.5 | -1.0876 | 0.01222 | -0.0111 | -89.0016
-10 | -1.0468 | 0.01172 | -0.0085 | -89.3174
-9.5 | -1.0038 | 0.01094 | -0.0064 | -91.755
-9 | -0.958 | 0.01022 | -0.0049 | -93.7378
-8.5 | -0.9082 | 0.00977 | -0.004 | -92.958
-8 | -0.8572 | 0.00936 | -0.0034 | -91.5812
-7.5 | -0.8058 | 0.00895 | -0.0028 | -90.0335
-7 | -0.7539 | 0.00855 | -0.0022 | -88.1754
-6.5 | -0.7018 | 0.00813 | -0.0017 | -86.3223
-6 | -0.6482 | 0.00782 | -0.0015 | -82.89
-5.5 | -0.5946 | 0.0075 | -0.0013 | -79.28
-5 | -0.5404 | 0.00723 | -0.0012 | -74.7441
-4.5 | -0.4852 | 0.00702 | -0.0012 | -69.1168
-4 | -0.4303 | 0.00676 | -0.0012 | -63.6538
-3.5 | -0.3752 | 0.00654 | -0.0012 | -57.37
-3 | -0.3214 | 0.00615 | -0.001 | -52.2602
-1.5 | -0.1682 | 0.00412 | 0.0006 | -40.8252
-1 | -0.1141 | 0.00377 | 0.0007 | -30.2653
-0.5 | -0.0573 | 0.0037 | 0.0004 | -15.4865
0 | 0 | 0.0037 | 0 | 0
0.5 | 0.0574 | 0.0037 | -0.0004 | 15.5135
1 | 0.1141 | 0.00377 | -0.0007 | 30.2653
1.5 | 0.1679 | 0.00415 | -0.0005 | 40.4578
2.5 | 0.2699 | 0.00552 | 0.0005 | 48.8949
3 | 0.3214 | 0.00615 | 0.001 | 52.2602
3.5 | 0.3753 | 0.00655 | 0.0012 | 57.2977
4 | 0.4304 | 0.00676 | 0.0012 | 63.6686
4.5 | 0.4853 | 0.00702 | 0.0012 | 69.1311
5 | 0.5404 | 0.00723 | 0.0011 | 74.7441
5.5 | 0.5947 | 0.0075 | 0.0013 | 79.2933
6 | 0.6483 | 0.00782 | 0.0015 | 82.9028
6.5 | 0.7019 | 0.00813 | 0.0017 | 86.3346
7 | 0.754 | 0.00856 | 0.0022 | 88.0841
7.5 | 0.806 | 0.00894 | 0.0027 | 90.1566
8 | 0.8576 | 0.00933 | 0.0033 | 91.9185
8.5 | 0.9084 | 0.00976 | 0.004 | 93.0738
9 | 0.958 | 0.01023 | 0.0048 | 93.6461
9.5 | 1.0038 | 0.01096 | 0.0064 | 91.5876
10 | 1.0461 | 0.01179 | 0.0086 | 88.7277
10.5 | 1.0878 | 0.01223 | 0.011 | 88.9452
11 | 1.174 | 0.01318 | 0.0034 | 89.0744
11.5 | 1.2065 | 0.01398 | 0.0075 | 86.3019
12 | 1.2464 | 0.01482 | 0.0098 | 84.1026
12.5 | 1.2821 | 0.01589 | 0.0127 | 80.686
13 | 1.3115 | 0.01701 | 0.0167 | 77.1017
13.5 | 1.3379 | 0.01808 | 0.0209 | 73.9989
14 | 1.3626 | 0.01963 | 0.0245 | 69.4142
14.5 | 1.3887 | 0.02139 | 0.027 | 64.9229
15 | 1.4156 | 0.02323 | 0.0289 | 60.9384
15.5 | 1.4344 | 0.02581 | 0.0309 | 55.5754
16 | 1.4485 | 0.0289 | 0.0326 | 50.1211
16.5 | 1.4694 | 0.0315 | 0.0335 | 46.6476
17 | 1.4774 | 0.03541 | 0.0344 | 41.7227
17.5 | 1.4769 | 0.04036 | 0.0347 | 36.5932
18 | 1.459 | 0.04756 | 0.034 | 30.677
18.5 | 1.4387 | 0.05588 | 0.0317 | 25.7462
19 | 1.3381 | 0.07755 | 0.0212 | 17.2547
19.5 | 1.3021 | 0.09152 | 0.0137 | 14.2275
20 | 1.2203 | 0.11451 | 0.0017 | 10.6567

## 77. Re 5M Mach 0.25 (1)
BIGFOIL.COM POLAR EXPORT
GA 40A012
GA 40A012 |  |  |  | Cl Max: | 0.868 | at alpha= | 9.5 | deg
JavaFoil+Calcfoil stall+Eppler ext transition |  |  |  | L/D Max: | 86.448 | at alpha= | 7 | deg
Re: | 5000000 |  |  | Cd Min: | 0.0041 | at alpha= | 0.5 | deg
Mach: | 0.25 |  |  | Cl=0 at alpha= | 0 | deg
|  |  |  | @ Cl=0.1, Cd= | 0.0041184
|  |  |  | @ Cl=0.4, Cd= | 0.09928
|  |  |  | @ Cl=0.6, Cd= | 0.09928
alpha (deg) | Cl | Cd | Cm | Cl/Cd
-14.5 | -0.347 | 0.09873 | 0.015 | -3.513
-14 | -0.406 | 0.0954 | 0.014 | -4.256
-13.5 | -0.461 | 0.0905 | 0.013 | -5.089
-13 | -0.511 | 0.08594 | 0.013 | -5.942
-12.5 | -0.558 | 0.07885 | 0.013 | -7.078
-12 | -0.602 | 0.07131 | 0.013 | -8.445
-11.5 | -0.738 | 0.02025 | 0.02 | -36.426
-11 | -0.784 | 0.01633 | 0.02 | -48.027
-10.5 | -0.825 | 0.01404 | 0.02 | -58.783
-10 | -0.851 | 0.01191 | 0.019 | -71.482
-9.5 | -0.859 | 0.01165 | 0.018 | -73.779
-9 | -0.859 | 0.01084 | 0.017 | -79.234
-8.5 | -0.849 | 0.01028 | 0.016 | -82.604
-8 | -0.832 | 0.01059 | 0.015 | -78.513
-7.5 | -0.807 | 0.00979 | 0.014 | -82.384
-7 | -0.775 | 0.00912 | 0.013 | -84.963
-6.5 | -0.737 | 0.00894 | 0.012 | -82.428
-6 | -0.694 | 0.00858 | 0.011 | -80.893
-5.5 | -0.647 | 0.00817 | 0.011 | -79.128
-5 | -0.596 | 0.00782 | 0.01 | -76.133
-4.5 | -0.542 | 0.00754 | 0.009 | -71.797
-4 | -0.485 | 0.00741 | 0.008 | -65.505
-3.5 | -0.427 | 0.00709 | 0.007 | -60.211
-3 | -0.368 | 0.00675 | 0.006 | -54.464
-2.5 | -0.308 | 0.00455 | 0.005 | -67.652
-2 | -0.246 | 0.00438 | 0.004 | -56.322
-1.5 | -0.185 | 0.00423 | 0.003 | -43.725
-1 | -0.124 | 0.00417 | 0.002 | -29.645
-0.5 | -0.062 | 0.00414 | 0.001 | -14.93
0 | 0 | 0.00411 | 0 | 0
0.5 | 0.062 | 0.0041 | -0.001 | 15.179
1 | 0.124 | 0.00413 | -0.002 | 30.142
1.5 | 0.186 | 0.00419 | -0.003 | 44.462
2 | 0.248 | 0.00434 | -0.004 | 57.289
2.5 | 0.31 | 0.0045 | -0.005 | 68.82
3 | 0.371 | 0.00671 | -0.006 | 55.294
3.5 | 0.431 | 0.00705 | -0.007 | 61.132
4 | 0.489 | 0.00736 | -0.008 | 66.522
4.5 | 0.546 | 0.00792 | -0.009 | 68.993
5 | 0.601 | 0.00776 | -0.01 | 77.359
5.5 | 0.652 | 0.00811 | -0.011 | 80.426
6 | 0.7 | 0.00851 | -0.011 | 82.235
6.5 | 0.744 | 0.00887 | -0.012 | 83.817
7 | 0.782 | 0.00904 | -0.013 | 86.448
7.5 | 0.814 | 0.00971 | -0.014 | 83.842
8 | 0.839 | 0.0105 | -0.015 | 79.929
8.5 | 0.857 | 0.01019 | -0.016 | 84.158
9 | 0.867 | 0.01073 | -0.017 | 80.774
9.5 | 0.868 | 0.01153 | -0.018 | 75.228
10 | 0.86 | 0.01178 | -0.019 | 72.954
10.5 | 0.825 | 0.01404 | -0.019 | 58.783
11 | 0.784 | 0.01633 | -0.02 | 48.027
11.5 | 0.738 | 0.02025 | -0.02 | 36.426
12 | 0.602 | 0.07131 | -0.013 | 8.445
12.5 | 0.558 | 0.07885 | -0.013 | 7.078
13 | 0.511 | 0.08594 | -0.012 | 5.942
13.5 | 0.461 | 0.0905 | -0.013 | 5.089
14 | 0.406 | 0.0954 | -0.014 | 4.256
14.5 | 0.346 | 0.09928 | -0.014 | 3.49

## 78. Re 5M Mach 0.25 (2)
BIGFOIL.COM POLAR EXPORT
GA 40A012
GA 40A012 |  |  |  | Cl Max: | 1.2199 | at alpha= | 12.5 | deg
XFOIL ncrit=9 |  |  |  | L/D Max: | 89.5846 | at alpha= | 8 | deg
Re: | 5000000 |  |  | Cd Min: | 0.20036 | at alpha= | 17.5 | deg
Mach: | 0.25 |  |  | Cl=0 at alpha= | 0 | deg
|  |  |  | @ Cl=0.1, Cd= | 0.0037687
|  |  |  | @ Cl=0.4, Cd= | 0.0066856
|  |  |  | @ Cl=0.6, Cd= | 0.0075945
alpha (deg) | Cl | Cd | Cm | Cl/Cd
-17.5 | -0.5892 | 0.18199 | 0.0406 | -3.2375
-15.5 | -1.0421 | 0.08445 | -0.0192 | -12.3398
-15 | -1.0956 | 0.06583 | -0.0316 | -16.6429
-14.5 | -1.1162 | 0.05576 | -0.0369 | -20.0179
-14 | -1.1666 | 0.04379 | -0.0411 | -26.6408
-13.5 | -1.2108 | 0.03419 | -0.0412 | -35.4139
-13 | -1.2138 | 0.02916 | -0.0391 | -41.6255
-12.5 | -1.2147 | 0.02464 | -0.0356 | -49.2979
-12 | -1.212 | 0.02081 | -0.0301 | -58.2412
-11.5 | -1.1944 | 0.01877 | -0.0241 | -63.6335
-10.5 | -1.1066 | 0.01464 | -0.0208 | -75.5874
-10 | -1.0659 | 0.01359 | -0.0174 | -78.4327
-9.5 | -1.0246 | 0.01256 | -0.0141 | -81.5764
-9 | -0.9827 | 0.01135 | -0.0109 | -86.5815
-8.5 | -0.9358 | 0.01044 | -0.0085 | -89.636
-8 | -0.8838 | 0.00989 | -0.0071 | -89.363
-7.5 | -0.8311 | 0.00936 | -0.0058 | -88.7927
-7 | -0.7772 | 0.00891 | -0.0048 | -87.2278
-6.5 | -0.7236 | 0.00841 | -0.0037 | -86.0404
-6 | -0.6688 | 0.00801 | -0.003 | -83.4956
-5.5 | -0.6131 | 0.00766 | -0.0025 | -80.0392
-5 | -0.5567 | 0.00738 | -0.0022 | -75.4336
-4 | -0.4433 | 0.00686 | -0.0018 | -64.621
-3.5 | -0.3861 | 0.00662 | -0.0017 | -58.3233
-2.5 | -0.2772 | 0.00564 | -0.0009 | -49.1489
-2 | -0.2249 | 0.00493 | -0.0002 | -45.6187
-1.5 | -0.1735 | 0.00415 | 0.0006 | -41.8072
-1 | -0.1177 | 0.00379 | 0.0007 | -31.0554
-0.5 | -0.0591 | 0.00372 | 0.0004 | -15.8871
0 | 0 | 0.00371 | 0 | 0
0.5 | 0.0592 | 0.00372 | -0.0004 | 15.914
1 | 0.1178 | 0.00379 | -0.0007 | 31.0818
1.5 | 0.1731 | 0.0042 | -0.0005 | 41.2143
2 | 0.225 | 0.00493 | 0.0002 | 45.6389
2.5 | 0.2773 | 0.00564 | 0.0009 | 49.1667
3.5 | 0.3862 | 0.00663 | 0.0017 | 58.2504
4 | 0.4433 | 0.00686 | 0.0018 | 64.621
5 | 0.5568 | 0.00738 | 0.0022 | 75.4472
5.5 | 0.6132 | 0.00766 | 0.0025 | 80.0522
6 | 0.6689 | 0.00801 | 0.003 | 83.5081
6.5 | 0.7237 | 0.00842 | 0.0037 | 85.9501
7 | 0.7776 | 0.00889 | 0.0047 | 87.4691
7.5 | 0.8315 | 0.00934 | 0.0057 | 89.0257
8 | 0.8842 | 0.00987 | 0.007 | 89.5846
8.5 | 0.9359 | 0.01045 | 0.0085 | 89.5598
9 | 0.9819 | 0.01142 | 0.011 | 85.9807
9.5 | 1.023 | 0.01269 | 0.0143 | 80.6147
10 | 1.0662 | 0.01357 | 0.0174 | 78.5704
10.5 | 1.1045 | 0.01482 | 0.0211 | 74.5277
11 | 1.1713 | 0.01679 | 0.0184 | 69.7618
11.5 | 1.1948 | 0.01881 | 0.024 | 63.5194
12 | 1.2138 | 0.02077 | 0.0298 | 58.4401
12.5 | 1.2199 | 0.02437 | 0.035 | 50.0574
13 | 1.2144 | 0.0293 | 0.0389 | 41.4471
13.5 | 1.2118 | 0.03429 | 0.0409 | 35.3397
14 | 1.1759 | 0.04306 | 0.0409 | 27.3084
14.5 | 1.1349 | 0.05374 | 0.0376 | 21.1183
15 | 1.1013 | 0.0654 | 0.0315 | 16.8394
15.5 | 1.0394 | 0.08566 | 0.0178 | 12.134
17.5 | 0.7245 | 0.20036 | -0.037 | 3.616

## 79. Re 5M Mach 0.50 (1)
BIGFOIL.COM POLAR EXPORT
GA 40A012
GA 40A012 |  |  |  | Cl Max: | 1.101 | at alpha= | 20 | deg
JavaFoil+Calcfoil stall+Eppler ext transition |  |  |  | L/D Max: | 73.55 | at alpha= | 2.5 | deg
Re: | 5000000 |  |  | Cd Min: | 0.00421 | at alpha= | 0 | deg
Mach: | 0.5 |  |  | Cl=0 at alpha= | 0 | deg
|  |  |  | @ Cl=0.1, Cd= | 0.0042461
|  |  |  | @ Cl=0.4, Cd= | 0.006733
|  |  |  | @ Cl=0.6, Cd= | 0.0083925
alpha (deg) | Cl | Cd | Cm | Cl/Cd
-20 | -1.102 | 0.15651 | 0.025 | -7.043
-19.5 | -1.073 | 0.15362 | 0.024 | -6.983
-19 | -1.045 | 0.15137 | 0.023 | -6.901
-18.5 | -1.018 | 0.14684 | 0.022 | -6.932
-18 | -0.991 | 0.13929 | 0.021 | -7.116
-17.5 | -0.968 | 0.14059 | 0.022 | -6.887
-17 | -0.942 | 0.13237 | 0.021 | -7.115
-16.5 | -0.913 | 0.12584 | 0.02 | -7.256
-16 | -0.885 | 0.12205 | 0.019 | -7.251
-15.5 | -0.856 | 0.11812 | 0.018 | -7.25
-15 | -0.827 | 0.11383 | 0.017 | -7.269
-14.5 | -0.8 | 0.10879 | 0.016 | -7.355
-14 | -0.773 | 0.10666 | 0.016 | -7.247
-13.5 | -0.746 | 0.10267 | 0.015 | -7.264
-13 | -0.719 | 0.10108 | 0.015 | -7.116
-12.5 | -0.691 | 0.0946 | 0.014 | -7.301
-12 | -0.661 | 0.10214 | 0.011 | -6.468
-11.5 | -0.636 | 0.07908 | 0.012 | -8.044
-11 | -0.609 | 0.07226 | 0.012 | -8.43
-10.5 | -0.582 | 0.06666 | 0.012 | -8.732
-10 | -0.556 | 0.06151 | 0.011 | -9.033
-9.5 | -0.525 | 0.06549 | 0.01 | -8.022
-9 | -0.5 | 0.05621 | 0.01 | -8.895
-8.5 | -0.578 | 0.01288 | 0.018 | -44.895
-8 | -0.545 | 0.01196 | 0.017 | -45.593
-7.5 | -0.417 | 0.04762 | 0.008 | -8.752
-7 | -0.478 | 0.01113 | 0.015 | -42.93
-6.5 | -0.444 | 0.0105 | 0.014 | -42.299
-6 | -0.667 | 0.00997 | 0.013 | -66.921
-5.5 | -0.671 | 0.00944 | 0.012 | -71.107
-5 | -0.64 | 0.00892 | 0.011 | -71.728
-4.5 | -0.592 | 0.00831 | 0.01 | -71.245
-4 | -0.536 | 0.00799 | 0.009 | -67.079
-3.5 | -0.474 | 0.00795 | 0.008 | -59.714
-3 | -0.41 | 0.00734 | 0.006 | -55.863
-2.5 | -0.343 | 0.00475 | 0.005 | -72.301
-2 | -0.275 | 0.00457 | 0.004 | -60.306
-1.5 | -0.207 | 0.00441 | 0.003 | -46.93
-1 | -0.138 | 0.00432 | 0.002 | -31.997
-0.5 | -0.069 | 0.00425 | 0.001 | -16.23
0 | 0 | 0.00421 | 0 | 0
0.5 | 0.07 | 0.00422 | -0.001 | 16.502
1 | 0.139 | 0.00428 | -0.002 | 32.533
1.5 | 0.208 | 0.00437 | -0.003 | 47.724
2 | 0.278 | 0.00452 | -0.004 | 61.344
2.5 | 0.346 | 0.00471 | -0.005 | 73.55
3 | 0.413 | 0.00722 | -0.006 | 57.279
3.5 | 0.479 | 0.00757 | -0.008 | 63.199
4 | 0.541 | 0.00832 | -0.009 | 65
4.5 | 0.597 | 0.00836 | -0.01 | 71.498
5 | 0.645 | 0.00888 | -0.011 | 72.703
5.5 | 0.677 | 0.00939 | -0.012 | 72.133
6 | 0.673 | 0.00979 | -0.013 | 68.774
6.5 | 0.448 | 0.01033 | -0.014 | 43.397
7 | 0.482 | 0.01083 | -0.015 | 44.569
7.5 | 0.416 | 0.04827 | -0.008 | 8.617
8 | 0.551 | 0.0122 | -0.017 | 45.166
8.5 | 0.571 | 0.01376 | -0.018 | 41.504
9 | 0.5 | 0.05621 | -0.01 | 8.895
9.5 | 0.525 | 0.06549 | -0.009 | 8.022
10 | 0.556 | 0.06075 | -0.012 | 9.156
10.5 | 0.583 | 0.06598 | -0.012 | 8.836
11 | 0.61 | 0.0716 | -0.012 | 8.514
11.5 | 0.636 | 0.07888 | -0.012 | 8.064
12 | 0.663 | 0.0851 | -0.013 | 7.794
12.5 | 0.691 | 0.09454 | -0.014 | 7.306
13 | 0.719 | 0.09969 | -0.015 | 7.215
13.5 | 0.746 | 0.10076 | -0.015 | 7.402
14 | 0.773 | 0.1047 | -0.016 | 7.383
14.5 | 0.8 | 0.10959 | -0.016 | 7.301
15 | 0.827 | 0.11483 | -0.017 | 7.206
15.5 | 0.856 | 0.11806 | -0.018 | 7.253
16 | 0.885 | 0.12208 | -0.019 | 7.249
16.5 | 0.913 | 0.1259 | -0.02 | 7.252
17 | 0.942 | 0.13258 | -0.021 | 7.104
17.5 | 0.968 | 0.14047 | -0.022 | 6.893
18 | 0.991 | 0.14055 | -0.021 | 7.053
18.5 | 1.018 | 0.14707 | -0.022 | 6.921
19 | 1.045 | 0.15129 | -0.023 | 6.905
19.5 | 1.072 | 0.1556 | -0.023 | 6.891
20 | 1.101 | 0.15915 | -0.024 | 6.918

## 80. Re 5M Mach 0.50 (2)
BIGFOIL.COM POLAR EXPORT
GA 40A012
GA 40A012 |  |  |  | Cl Max: | 0.8539 | at alpha= | 20 | deg
XFOIL ncrit=9 |  |  |  | L/D Max: | 79.6998 | at alpha= | 5.5 | deg
Re: | 5000000 |  |  | Cd Min: | 0.26586 | at alpha= | 20 | deg
Mach: | 0.5 |  |  | Cl=0 at alpha= | -0.00073965 | deg
|  |  |  | @ Cl=0.1, Cd= | 0.0038487
|  |  |  | @ Cl=0.4, Cd= | 0.0068581
|  |  |  | @ Cl=0.6, Cd= | 0.0079133
alpha (deg) | Cl | Cd | Cm | Cl/Cd
-20 | -0.8526 | 0.26465 | 0.0702 | -3.2216
-19.5 | -0.831 | 0.2583 | 0.0654 | -3.2172
-19 | -0.8112 | 0.24909 | 0.0603 | -3.2567
-18.5 | -0.7905 | 0.24105 | 0.0554 | -3.2794
-18 | -0.7709 | 0.23222 | 0.0504 | -3.3197
-17.5 | -0.7524 | 0.22302 | 0.0455 | -3.3737
-17 | -0.7352 | 0.21324 | 0.0406 | -3.4478
-16.5 | -0.7186 | 0.20391 | 0.0358 | -3.5241
-16 | -0.7027 | 0.195 | 0.0312 | -3.6036
-15.5 | -0.6839 | 0.18774 | 0.0272 | -3.6428
-15 | -0.6718 | 0.17771 | 0.0225 | -3.7803
-14.5 | -0.6569 | 0.16952 | 0.0186 | -3.8751
-14 | -0.6476 | 0.15991 | 0.0143 | -4.0498
-13.5 | -0.6405 | 0.1502 | 0.0102 | -4.2643
-13 | -0.6386 | 0.13947 | 0.0057 | -4.5788
-12.5 | -0.6387 | 0.12902 | 0.0013 | -4.9504
-12 | -0.644 | 0.11789 | -0.0036 | -5.4627
-11.5 | -0.6537 | 0.10629 | -0.0091 | -6.1502
-11 | -0.6717 | 0.09345 | -0.0158 | -7.1878
-10 | -0.7023 | 0.06295 | -0.0394 | -11.1565
-9.5 | -0.7049 | 0.04628 | -0.0623 | -15.2312
-9 | -0.7457 | 0.03855 | -0.0609 | -19.3437
-8.5 | -0.7781 | 0.03246 | -0.056 | -23.971
-8 | -0.8109 | 0.02711 | -0.0465 | -29.9115
-7.5 | -0.8254 | 0.02158 | -0.0364 | -38.2484
-7 | -0.8208 | 0.01456 | -0.0278 | -56.3736
-6.5 | -0.7923 | 0.01115 | -0.0201 | -71.0583
-6 | -0.7483 | 0.00949 | -0.0141 | -78.8514
-5.5 | -0.6902 | 0.00865 | -0.0106 | -79.7919
-5 | -0.6275 | 0.0081 | -0.0083 | -77.4691
-4.5 | -0.5639 | 0.00766 | -0.0065 | -73.6162
-4 | -0.4991 | 0.00731 | -0.0053 | -68.2763
-3.5 | -0.434 | 0.007 | -0.0044 | -62
-3 | -0.3691 | 0.00673 | -0.0038 | -54.844
-2.5 | -0.3077 | 0.0062 | -0.0028 | -49.629
-1.5 | -0.1967 | 0.00431 | 0.0003 | -45.6381
-1 | -0.1344 | 0.00389 | 0.0008 | -34.5501
-0.5 | -0.0675 | 0.00381 | 0.0005 | -17.7165
0 | 0.0001 | 0.00378 | 0 | 0.026455
0.5 | 0.0676 | 0.00381 | -0.0005 | 17.7428
1 | 0.1345 | 0.00389 | -0.0008 | 34.5758
1.5 | 0.1961 | 0.00436 | -0.0003 | 44.9771
2 | 0.2516 | 0.00531 | 0.0013 | 47.3823
2.5 | 0.3077 | 0.0062 | 0.0028 | 49.629
3 | 0.3692 | 0.00673 | 0.0037 | 54.8588
3.5 | 0.4341 | 0.007 | 0.0044 | 62.0143
4 | 0.4992 | 0.00731 | 0.0053 | 68.29
4.5 | 0.5639 | 0.00767 | 0.0065 | 73.5202
5 | 0.6277 | 0.0081 | 0.0082 | 77.4938
5.5 | 0.6902 | 0.00866 | 0.0106 | 79.6998
6 | 0.7481 | 0.00952 | 0.0142 | 78.5819
6.5 | 0.7925 | 0.01116 | 0.0201 | 71.0125
7 | 0.8197 | 0.01472 | 0.0279 | 55.6861
7.5 | 0.8244 | 0.02173 | 0.0364 | 37.9383
8 | 0.806 | 0.0275 | 0.0469 | 29.3091
8.5 | 0.78 | 0.03236 | 0.0559 | 24.1038
9 | 0.7424 | 0.03887 | 0.0609 | 19.0996
9.5 | 0.6995 | 0.04686 | 0.0621 | 14.9274
10 | 0.7089 | 0.06219 | 0.0398 | 11.3989
11 | 0.671 | 0.09407 | 0.015 | 7.133
11.5 | 0.6578 | 0.106 | 0.0089 | 6.2057
12 | 0.6469 | 0.11783 | 0.0032 | 5.4901
12.5 | 0.6408 | 0.12918 | -0.0018 | 4.9605
13 | 0.6397 | 0.13989 | -0.0063 | 4.5729
13.5 | 0.6422 | 0.15038 | -0.0106 | 4.2705
14 | 0.6489 | 0.16026 | -0.0148 | 4.049
14.5 | 0.6587 | 0.16968 | -0.019 | 3.882
15 | 0.6706 | 0.1791 | -0.0233 | 3.7443
15.5 | 0.6861 | 0.18762 | -0.0275 | 3.6569
16 | 0.7032 | 0.19577 | -0.0317 | 3.592
16.5 | 0.7184 | 0.20526 | -0.0364 | 3.5
17 | 0.736 | 0.21406 | -0.0411 | 3.4383
17.5 | 0.7536 | 0.22339 | -0.0459 | 3.3735
18 | 0.7725 | 0.23253 | -0.0508 | 3.3222
18.5 | 0.7922 | 0.24137 | -0.0558 | 3.2821
19 | 0.8123 | 0.25004 | -0.0608 | 3.2487
19.5 | 0.833 | 0.25843 | -0.0658 | 3.2233
20 | 0.8539 | 0.26586 | -0.0708 | 3.2118

## 81. Re 6M Mach 0.00 (1)
BIGFOIL.COM POLAR EXPORT
GA 40A012
GA 40A012 |  |  |  | Cl Max: | 0.96 | at alpha= | 11.5 | deg
JavaFoil+Calcfoil stall+Eppler ext transition |  |  |  | L/D Max: | 93.932 | at alpha= | 8.5 | deg
Re: | 6000000 |  |  | Cd Min: | 0.00402 | at alpha= | 0 | deg
Mach: | 0 |  |  | Cl=0 at alpha= | 0 | deg
|  |  |  | @ Cl=0.1, Cd= | 0.0040766
|  |  |  | @ Cl=0.4, Cd= | 0.0067256
|  |  |  | @ Cl=0.6, Cd= | 0.0074906
alpha (deg) | Cl | Cd | Cm | Cl/Cd
-16.5 | -0.644 | 0.11662 | 0.016 | -5.526
-16 | -0.665 | 0.11062 | 0.016 | -6.011
-15.5 | -0.685 | 0.10427 | 0.015 | -6.57
-15 | -0.707 | 0.09518 | 0.016 | -7.43
-14.5 | -0.728 | 0.08727 | 0.016 | -8.345
-14 | -0.75 | 0.07811 | 0.017 | -9.606
-13.5 | -0.843 | 0.03214 | 0.022 | -26.23
-13 | -0.892 | 0.02029 | 0.022 | -43.963
-12.5 | -0.924 | 0.01542 | 0.022 | -59.908
-12 | -0.938 | 0.01411 | 0.021 | -66.463
-11.5 | -0.95 | 0.01319 | 0.021 | -72.029
-11 | -0.949 | 0.012 | 0.02 | -79.077
-10.5 | -0.944 | 0.01142 | 0.019 | -82.617
-10 | -0.933 | 0.01117 | 0.018 | -83.552
-9.5 | -0.918 | 0.01043 | 0.017 | -87.958
-9 | -0.897 | 0.01 | 0.017 | -89.697
-8.5 | -0.872 | 0.00945 | 0.016 | -92.232
-8 | -0.842 | 0.00976 | 0.015 | -86.233
-7.5 | -0.807 | 0.00891 | 0.014 | -90.606
-7 | -0.769 | 0.00872 | 0.013 | -88.183
-6.5 | -0.726 | 0.00843 | 0.012 | -86.173
-6 | -0.68 | 0.00816 | 0.011 | -83.352
-5.5 | -0.631 | 0.0077 | 0.01 | -81.989
-5 | -0.58 | 0.00748 | 0.009 | -77.491
-4.5 | -0.526 | 0.0075 | 0.008 | -70.155
-4 | -0.471 | 0.00694 | 0.007 | -67.832
-3.5 | -0.414 | 0.00679 | 0.007 | -60.972
-3 | -0.356 | 0.00671 | 0.006 | -53.115
-2.5 | -0.298 | 0.00448 | 0.005 | -66.528
-2 | -0.239 | 0.00434 | 0.004 | -55.014
-1.5 | -0.179 | 0.00414 | 0.003 | -43.263
-1 | -0.12 | 0.00411 | 0.002 | -29.077
-0.5 | -0.06 | 0.00411 | 0.001 | -14.564
0 | 0 | 0.00402 | 0 | 0
0.5 | 0.06 | 0.00407 | -0.001 | 14.789
1 | 0.121 | 0.00408 | -0.002 | 29.527
1.5 | 0.181 | 0.00411 | -0.003 | 43.946
2 | 0.241 | 0.0043 | -0.004 | 55.893
2.5 | 0.3 | 0.00444 | -0.005 | 67.601
3 | 0.359 | 0.00667 | -0.006 | 53.89
3.5 | 0.418 | 0.00675 | -0.007 | 61.861
4 | 0.475 | 0.0069 | -0.007 | 68.84
4.5 | 0.531 | 0.00745 | -0.008 | 71.217
5 | 0.585 | 0.00743 | -0.009 | 78.689
5.5 | 0.637 | 0.00764 | -0.01 | 83.283
6 | 0.686 | 0.0081 | -0.011 | 84.693
6.5 | 0.732 | 0.00836 | -0.012 | 87.587
7 | 0.775 | 0.00865 | -0.013 | 89.66
7.5 | 0.814 | 0.00883 | -0.014 | 92.182
8 | 0.849 | 0.00968 | -0.015 | 87.754
8.5 | 0.88 | 0.00936 | -0.016 | 93.932
9 | 0.905 | 0.0099 | -0.017 | 91.403
9.5 | 0.926 | 0.01033 | -0.017 | 89.678
10 | 0.942 | 0.01105 | -0.018 | 85.208
10.5 | 0.952 | 0.01129 | -0.019 | 84.337
11 | 0.958 | 0.01187 | -0.02 | 80.778
11.5 | 0.96 | 0.01303 | -0.021 | 73.638
12 | 0.938 | 0.01411 | -0.021 | 66.463
12.5 | 0.924 | 0.01542 | -0.022 | 59.908
13 | 0.892 | 0.02029 | -0.022 | 43.963
13.5 | 0.843 | 0.03214 | -0.022 | 26.23
14 | 0.75 | 0.07811 | -0.017 | 9.606
14.5 | 0.728 | 0.08727 | -0.016 | 8.345
15 | 0.707 | 0.09518 | -0.016 | 7.43
15.5 | 0.685 | 0.10427 | -0.015 | 6.57
16 | 0.665 | 0.11062 | -0.015 | 6.011
16.5 | 0.644 | 0.11662 | -0.016 | 5.526

## 82. Re 6M Mach 0.00 (2)
BIGFOIL.COM POLAR EXPORT
GA 40A012
GA 40A012 |  |  |  | Cl Max: | 1.5437 | at alpha= | 17.5 | deg
XFOIL ncrit=9 |  |  |  | L/D Max: | 98.0635 | at alpha= | 9 | deg
Re: | 6000000 |  |  | Cd Min: | 0.08365 | at alpha= | 20 | deg
Mach: | 0 |  |  | Cl=0 at alpha= | -0.00088652 | deg
|  |  |  | @ Cl=0.1, Cd= | 0.0037004
|  |  |  | @ Cl=0.4, Cd= | 0.0064406
|  |  |  | @ Cl=0.6, Cd= | 0.0072763
alpha (deg) | Cl | Cd | Cm | Cl/Cd
-20 | -1.3996 | 0.07919 | -0.0189 | -17.6739
-19.5 | -1.4514 | 0.06426 | -0.0261 | -22.5864
-19 | -1.4938 | 0.05241 | -0.0303 | -28.5022
-18.5 | -1.5207 | 0.04385 | -0.032 | -34.6796
-18 | -1.5272 | 0.03823 | -0.0321 | -39.9477
-17.5 | -1.5374 | 0.03265 | -0.0312 | -47.0873
-17 | -1.5367 | 0.02836 | -0.0297 | -54.1855
-16.5 | -1.5261 | 0.0251 | -0.0279 | -60.8008
-16 | -1.5039 | 0.02294 | -0.0263 | -65.558
-15.5 | -1.4786 | 0.02109 | -0.0245 | -70.1091
-15 | -1.4517 | 0.01938 | -0.0225 | -74.9071
-14.5 | -1.4202 | 0.01815 | -0.0205 | -78.2479
-14 | -1.3924 | 0.01693 | -0.0172 | -82.2445
-13.5 | -1.3682 | 0.01588 | -0.0127 | -86.1587
-13 | -1.3331 | 0.01501 | -0.0099 | -88.8141
-12.5 | -1.295 | 0.01417 | -0.0076 | -91.3903
-12 | -1.2559 | 0.01333 | -0.0054 | -94.2161
-11 | -1.1395 | 0.01174 | -0.0089 | -97.0613
-10.5 | -1.0968 | 0.01137 | -0.0069 | -96.4644
-10 | -1.0513 | 0.01089 | -0.0055 | -96.5381
-9.5 | -1.0037 | 0.01043 | -0.0045 | -96.232
-9 | -0.9571 | 0.00974 | -0.0032 | -98.2649
-8.5 | -0.9074 | 0.00929 | -0.0025 | -97.6749
-8 | -0.8564 | 0.00891 | -0.002 | -96.1167
-7 | -0.7522 | 0.00821 | -0.0014 | -91.62
-6.5 | -0.7 | 0.00782 | -0.001 | -89.5141
-6 | -0.6467 | 0.00753 | -0.0009 | -85.8831
-5.5 | -0.5932 | 0.00724 | -0.0007 | -81.9337
-5 | -0.5389 | 0.00699 | -0.0007 | -77.0959
-4.5 | -0.4841 | 0.00677 | -0.0008 | -71.5066
-3.5 | -0.3742 | 0.00633 | -0.001 | -59.1153
-2.5 | -0.2678 | 0.00549 | -0.0006 | -48.7796
-2 | -0.2159 | 0.0049 | -0.0002 | -44.0612
-1.5 | -0.1644 | 0.0043 | 0.0002 | -38.2326
-1 | -0.1127 | 0.00373 | 0.0006 | -30.2145
0 | 0.0001 | 0.00359 | 0 | 0.027855
0.5 | 0.0569 | 0.0036 | -0.0004 | 15.8056
1 | 0.1127 | 0.00373 | -0.0006 | 30.2145
1.5 | 0.164 | 0.00435 | -0.0001 | 37.7011
2 | 0.2159 | 0.00491 | 0.0002 | 43.9715
2.5 | 0.268 | 0.00549 | 0.0006 | 48.816
3.5 | 0.3743 | 0.00634 | 0.001 | 59.0379
4.5 | 0.4842 | 0.00677 | 0.0008 | 71.5214
5 | 0.5389 | 0.00699 | 0.0007 | 77.0959
5.5 | 0.5933 | 0.00724 | 0.0007 | 81.9475
6 | 0.6468 | 0.00753 | 0.0008 | 85.8964
6.5 | 0.7001 | 0.00782 | 0.001 | 89.5269
8 | 0.8566 | 0.0089 | 0.002 | 96.2472
8.5 | 0.9075 | 0.00929 | 0.0025 | 97.6857
9 | 0.9571 | 0.00976 | 0.0032 | 98.0635
9.5 | 1.0032 | 0.01047 | 0.0046 | 95.8166
10 | 1.0506 | 0.01095 | 0.0056 | 95.9452
10.5 | 1.0971 | 0.01136 | 0.0068 | 96.5757
11 | 1.139 | 0.01175 | 0.009 | 96.9362
11.5 | 1.2145 | 0.01262 | 0.0034 | 96.2361
12 | 1.2562 | 0.01332 | 0.0053 | 94.3093
12.5 | 1.2956 | 0.01415 | 0.0075 | 91.5618
13 | 1.3331 | 0.01503 | 0.0099 | 88.6959
13.5 | 1.3685 | 0.01589 | 0.0126 | 86.1233
14 | 1.3935 | 0.0169 | 0.0171 | 82.4556
14.5 | 1.4224 | 0.01806 | 0.0201 | 78.7597
15 | 1.4528 | 0.01939 | 0.0223 | 74.9252
15.5 | 1.4796 | 0.02109 | 0.0243 | 70.1565
16 | 1.5024 | 0.02316 | 0.0262 | 64.8705
16.5 | 1.5228 | 0.02549 | 0.0279 | 59.7411
17 | 1.5369 | 0.02844 | 0.0295 | 54.0401
17.5 | 1.5437 | 0.03218 | 0.0308 | 47.9708
18 | 1.533 | 0.03782 | 0.0318 | 40.5341
18.5 | 1.5294 | 0.0431 | 0.0317 | 35.4849
19 | 1.5035 | 0.05146 | 0.0302 | 29.2169
19.5 | 1.4841 | 0.06002 | 0.0274 | 24.7268
20 | 1.3755 | 0.08365 | 0.016 | 16.4435

## 83. Re 6M Mach 0.10 (1)
BIGFOIL.COM POLAR EXPORT
GA 40A012
GA 40A012 |  |  |  | Cl Max: | 0.944 | at alpha= | 11 | deg
JavaFoil+Calcfoil stall+Eppler ext transition |  |  |  | L/D Max: | 92.891 | at alpha= | 8.5 | deg
Re: | 6000000 |  |  | Cd Min: | 0.00406 | at alpha= | 0 | deg
Mach: | 0.1 |  |  | Cl=0 at alpha= | 0 | deg
|  |  |  | @ Cl=0.1, Cd= | 0.0040665
|  |  |  | @ Cl=0.4, Cd= | 0.0067325
|  |  |  | @ Cl=0.6, Cd= | 0.007525
alpha (deg) | Cl | Cd | Cm | Cl/Cd
-16 | -0.618 | 0.11256 | 0.015 | -5.49
-15.5 | -0.641 | 0.10671 | 0.015 | -6.009
-15 | -0.666 | 0.09808 | 0.016 | -6.786
-14.5 | -0.688 | 0.09105 | 0.016 | -7.561
-14 | -0.71 | 0.08449 | 0.016 | -8.405
-13.5 | -0.738 | 0.07241 | 0.017 | -10.192
-13 | -0.85 | 0.02389 | 0.022 | -35.566
-12.5 | -0.885 | 0.01782 | 0.022 | -49.657
-12 | -0.914 | 0.01451 | 0.022 | -62.966
-11.5 | -0.926 | 0.01358 | 0.021 | -68.216
-11 | -0.935 | 0.01216 | 0.02 | -76.904
-10.5 | -0.932 | 0.01155 | 0.019 | -80.758
-10 | -0.925 | 0.01128 | 0.018 | -81.987
-9.5 | -0.912 | 0.01044 | 0.017 | -87.361
-9 | -0.894 | 0.00998 | 0.017 | -89.578
-8.5 | -0.87 | 0.00954 | 0.016 | -91.2
-8 | -0.841 | 0.00985 | 0.015 | -85.382
-7.5 | -0.808 | 0.00899 | 0.014 | -89.915
-7 | -0.77 | 0.00879 | 0.013 | -87.579
-6.5 | -0.728 | 0.00852 | 0.012 | -85.47
-6 | -0.683 | 0.00814 | 0.011 | -83.808
-5.5 | -0.634 | 0.00778 | 0.01 | -81.489
-5 | -0.582 | 0.00751 | 0.009 | -77.542
-4.5 | -0.529 | 0.0076 | 0.008 | -69.595
-4 | -0.473 | 0.00702 | 0.007 | -67.4
-3.5 | -0.416 | 0.00683 | 0.007 | -60.983
-3 | -0.358 | 0.00668 | 0.006 | -53.632
-2.5 | -0.299 | 0.00442 | 0.005 | -67.773
-2 | -0.24 | 0.00438 | 0.004 | -54.741
-1.5 | -0.18 | 0.00413 | 0.003 | -43.675
-1 | -0.12 | 0.0041 | 0.002 | -29.308
-0.5 | -0.06 | 0.0041 | 0.001 | -14.672
0 | 0 | 0.00406 | 0 | 0
0.5 | 0.061 | 0.00406 | -0.001 | 14.901
1 | 0.121 | 0.00407 | -0.002 | 29.769
1.5 | 0.181 | 0.00409 | -0.003 | 44.366
2 | 0.242 | 0.00435 | -0.004 | 55.622
2.5 | 0.302 | 0.00438 | -0.005 | 68.874
3 | 0.361 | 0.00664 | -0.006 | 54.417
3.5 | 0.42 | 0.00678 | -0.007 | 61.88
4 | 0.477 | 0.00697 | -0.007 | 68.408
4.5 | 0.533 | 0.00754 | -0.008 | 70.654
5 | 0.587 | 0.00746 | -0.009 | 78.753
5.5 | 0.639 | 0.00772 | -0.01 | 82.783
6 | 0.688 | 0.00808 | -0.011 | 85.157
6.5 | 0.734 | 0.00845 | -0.012 | 86.881
7 | 0.777 | 0.00872 | -0.013 | 89.055
7.5 | 0.815 | 0.00891 | -0.014 | 91.489
8 | 0.849 | 0.00977 | -0.015 | 86.897
8.5 | 0.878 | 0.00945 | -0.016 | 92.891
9 | 0.902 | 0.00988 | -0.017 | 91.284
9.5 | 0.92 | 0.01033 | -0.018 | 89.069
10 | 0.933 | 0.01116 | -0.018 | 83.621
10.5 | 0.941 | 0.01142 | -0.019 | 82.446
11 | 0.944 | 0.01202 | -0.02 | 78.563
11.5 | 0.926 | 0.01358 | -0.021 | 68.216
12 | 0.914 | 0.01451 | -0.021 | 62.966
12.5 | 0.885 | 0.01782 | -0.022 | 49.657
13 | 0.85 | 0.02389 | -0.022 | 35.566
13.5 | 0.738 | 0.07241 | -0.017 | 10.192
14 | 0.71 | 0.08449 | -0.016 | 8.405
14.5 | 0.688 | 0.09105 | -0.016 | 7.561
15 | 0.666 | 0.09808 | -0.015 | 6.786
15.5 | 0.641 | 0.10671 | -0.015 | 6.009
16 | 0.618 | 0.11256 | -0.015 | 5.49

## 84. Re 6M Mach 0.10 (2)
BIGFOIL.COM POLAR EXPORT
GA 40A012
GA 40A012 |  |  |  | Cl Max: | 1.4987 | at alpha= | 16.5 | deg
XFOIL ncrit=9 |  |  |  | L/D Max: | 97.2204 | at alpha= | 8.5 | deg
Re: | 6000000 |  |  | Cd Min: | 0.11656 | at alpha= | -20 | deg
Mach: | 0.1 |  |  | Cl=0 at alpha= | -0.00087413 | deg
|  |  |  | @ Cl=0.1, Cd= | 0.003709
|  |  |  | @ Cl=0.4, Cd= | 0.006444
|  |  |  | @ Cl=0.6, Cd= | 0.0072778
alpha (deg) | Cl | Cd | Cm | Cl/Cd
-20 | -1.2124 | 0.11656 | -0.0002 | -10.4015
-19.5 | -1.318 | 0.08898 | -0.0149 | -14.8123
-19 | -1.4191 | 0.06524 | -0.0276 | -21.752
-18.5 | -1.4 | 0.0613 | -0.029 | -22.8385
-18 | -1.4521 | 0.04854 | -0.0334 | -29.9155
-17.5 | -1.4551 | 0.04282 | -0.0343 | -33.9818
-17 | -1.4846 | 0.03496 | -0.034 | -42.4657
-16.5 | -1.5072 | 0.02837 | -0.0319 | -53.1265
-16 | -1.4923 | 0.0254 | -0.0302 | -58.752
-15.5 | -1.4715 | 0.02303 | -0.0283 | -63.8949
-15 | -1.4487 | 0.02088 | -0.0261 | -69.3822
-14.5 | -1.4178 | 0.01943 | -0.0241 | -72.9696
-14 | -1.3897 | 0.01792 | -0.0213 | -77.5502
-13.5 | -1.3647 | 0.01662 | -0.0171 | -82.1119
-13 | -1.3354 | 0.01569 | -0.013 | -85.1115
-12.5 | -1.2987 | 0.01475 | -0.0103 | -88.0475
-12 | -1.2607 | 0.01379 | -0.0077 | -91.4213
-11.5 | -1.2195 | 0.01301 | -0.0055 | -93.7356
-11 | -1.1467 | 0.01202 | -0.0102 | -95.3993
-10.5 | -1.1027 | 0.01159 | -0.0083 | -95.1424
-10 | -1.0572 | 0.01106 | -0.0067 | -95.5877
-9.5 | -1.0096 | 0.01056 | -0.0054 | -95.6061
-9 | -0.9625 | 0.00989 | -0.0041 | -97.3205
-8.5 | -0.9128 | 0.00938 | -0.0032 | -97.3134
-8 | -0.8615 | 0.00898 | -0.0026 | -95.9354
-7.5 | -0.8096 | 0.0086 | -0.0021 | -94.1395
-7 | -0.7568 | 0.00826 | -0.0018 | -91.6223
-6.5 | -0.7041 | 0.00787 | -0.0013 | -89.4663
-6 | -0.6505 | 0.00756 | -0.0011 | -86.045
-5.5 | -0.5967 | 0.00726 | -0.0009 | -82.1901
-5 | -0.5419 | 0.00701 | -0.0009 | -77.3039
-4.5 | -0.4869 | 0.00679 | -0.0009 | -71.7084
-4 | -0.4318 | 0.00657 | -0.001 | -65.723
-3.5 | -0.3763 | 0.00635 | -0.0011 | -59.2598
-3 | -0.3216 | 0.00605 | -0.001 | -53.157
-2.5 | -0.2691 | 0.00552 | -0.0007 | -48.75
-2 | -0.217 | 0.00492 | -0.0003 | -44.1057
-1.5 | -0.1653 | 0.00431 | 0.0001 | -38.3527
-1 | -0.1133 | 0.00374 | 0.0006 | -30.2941
-0.5 | -0.0571 | 0.00361 | 0.0004 | -15.8172
0 | 0.0001 | 0.00359 | 0 | 0.027855
0.5 | 0.0572 | 0.00361 | -0.0004 | 15.8449
1 | 0.1134 | 0.00374 | -0.0006 | 30.3209
1.5 | 0.1649 | 0.00435 | -0.0001 | 37.908
2 | 0.217 | 0.00492 | 0.0003 | 44.1057
2.5 | 0.2693 | 0.00552 | 0.0006 | 48.7862
3 | 0.3217 | 0.00605 | 0.001 | 53.1736
3.5 | 0.3763 | 0.00635 | 0.001 | 59.2598
4 | 0.4318 | 0.00657 | 0.0009 | 65.723
4.5 | 0.487 | 0.00679 | 0.0009 | 71.7231
5 | 0.542 | 0.00701 | 0.0009 | 77.3181
5.5 | 0.5968 | 0.00726 | 0.0009 | 82.2039
6 | 0.6506 | 0.00756 | 0.0011 | 86.0582
6.5 | 0.7042 | 0.00787 | 0.0013 | 89.479
7 | 0.757 | 0.00825 | 0.0017 | 91.7576
7.5 | 0.8098 | 0.0086 | 0.0021 | 94.1628
8 | 0.8617 | 0.00897 | 0.0026 | 96.0647
8.5 | 0.9129 | 0.00939 | 0.0032 | 97.2204
9 | 0.9624 | 0.00991 | 0.0041 | 97.114
9.5 | 1.0091 | 0.01061 | 0.0055 | 95.1084
10 | 1.0566 | 0.01112 | 0.0068 | 95.018
10.5 | 1.1028 | 0.0116 | 0.0083 | 95.069
11 | 1.1461 | 0.01204 | 0.0103 | 95.191
12 | 1.2611 | 0.01379 | 0.0076 | 91.4503
12.5 | 1.2994 | 0.01472 | 0.0102 | 88.2745
13 | 1.3355 | 0.01572 | 0.013 | 84.9555
13.5 | 1.3651 | 0.01663 | 0.017 | 82.0866
14 | 1.3913 | 0.01787 | 0.021 | 77.8567
14.5 | 1.4208 | 0.01929 | 0.0237 | 73.6547
15 | 1.4498 | 0.0209 | 0.0258 | 69.3684
15.5 | 1.4729 | 0.023 | 0.0281 | 64.0391
16 | 1.4903 | 0.02567 | 0.0301 | 58.0561
16.5 | 1.4987 | 0.02924 | 0.0321 | 51.2551
17 | 1.4929 | 0.0343 | 0.0336 | 43.5248
17.5 | 1.4606 | 0.04242 | 0.034 | 34.4319
18 | 1.4477 | 0.04929 | 0.0329 | 29.3711
18.5 | 1.4051 | 0.06088 | 0.0288 | 23.0798
19 | 1.4272 | 0.06443 | 0.0276 | 22.1512
19.5 | 1.3774 | 0.07924 | 0.0201 | 17.3826
20 | 1.2443 | 0.11107 | 0.0026 | 11.2028

## 85. Re 6M Mach 0.25 (1)
BIGFOIL.COM POLAR EXPORT
GA 40A012
GA 40A012 |  |  |  | Cl Max: | 0.868 | at alpha= | 9.5 | deg
JavaFoil+Calcfoil stall+Eppler ext transition |  |  |  | L/D Max: | 88.289 | at alpha= | 7.5 | deg
Re: | 6000000 |  |  | Cd Min: | 0.00403 | at alpha= | 0 | deg
Mach: | 0.25 |  |  | Cl=0 at alpha= | 0 | deg
|  |  |  | @ Cl=0.1, Cd= | 0.0040661
|  |  |  | @ Cl=0.4, Cd= | 0.0984
|  |  |  | @ Cl=0.6, Cd= | 0.0984
alpha (deg) | Cl | Cd | Cm | Cl/Cd
-14.5 | -0.347 | 0.09658 | 0.015 | -3.598
-14 | -0.407 | 0.09357 | 0.014 | -4.345
-13.5 | -0.461 | 0.08905 | 0.014 | -5.181
-13 | -0.512 | 0.0843 | 0.013 | -6.069
-12.5 | -0.561 | 0.07586 | 0.014 | -7.392
-12 | -0.618 | 0.05944 | 0.016 | -10.397
-11.5 | -0.753 | 0.01627 | 0.021 | -46.293
-11 | -0.794 | 0.01487 | 0.02 | -53.399
-10.5 | -0.834 | 0.01287 | 0.02 | -64.784
-10 | -0.851 | 0.01182 | 0.019 | -72.013
-9.5 | -0.86 | 0.01095 | 0.018 | -78.468
-9 | -0.859 | 0.01049 | 0.017 | -81.837
-8.5 | -0.849 | 0.00999 | 0.016 | -85.028
-8 | -0.832 | 0.00991 | 0.015 | -83.946
-7.5 | -0.807 | 0.0093 | 0.014 | -86.731
-7 | -0.775 | 0.0091 | 0.013 | -85.131
-6.5 | -0.737 | 0.00866 | 0.012 | -85.13
-6 | -0.694 | 0.00834 | 0.011 | -83.181
-5.5 | -0.647 | 0.00796 | 0.011 | -81.211
-5 | -0.596 | 0.00765 | 0.01 | -77.855
-4.5 | -0.542 | 0.00732 | 0.009 | -74.028
-4 | -0.485 | 0.00718 | 0.008 | -67.553
-3.5 | -0.427 | 0.00692 | 0.007 | -61.707
-3 | -0.368 | 0.00685 | 0.006 | -53.709
-2.5 | -0.308 | 0.00447 | 0.005 | -68.755
-2 | -0.246 | 0.00435 | 0.004 | -56.612
-1.5 | -0.185 | 0.00413 | 0.003 | -44.776
-1 | -0.124 | 0.00411 | 0.002 | -30.083
-0.5 | -0.062 | 0.0041 | 0.001 | -15.074
0 | 0 | 0.00403 | 0 | 0
0.5 | 0.062 | 0.00406 | -0.001 | 15.325
1 | 0.124 | 0.00407 | -0.002 | 30.588
1.5 | 0.186 | 0.0041 | -0.003 | 45.536
2 | 0.248 | 0.00431 | -0.004 | 57.581
2.5 | 0.31 | 0.00443 | -0.005 | 69.945
3 | 0.371 | 0.0068 | -0.006 | 54.531
3.5 | 0.431 | 0.00687 | -0.007 | 62.656
4 | 0.489 | 0.00713 | -0.008 | 68.605
4.5 | 0.546 | 0.00769 | -0.009 | 70.983
5 | 0.601 | 0.00759 | -0.01 | 79.116
5.5 | 0.652 | 0.0079 | -0.011 | 82.545
6 | 0.7 | 0.00828 | -0.011 | 84.564
6.5 | 0.744 | 0.00859 | -0.012 | 86.571
7 | 0.782 | 0.00903 | -0.013 | 86.605
7.5 | 0.814 | 0.00922 | -0.014 | 88.289
8 | 0.839 | 0.00982 | -0.015 | 85.496
8.5 | 0.857 | 0.00989 | -0.016 | 86.635
9 | 0.867 | 0.01039 | -0.017 | 83.42
9.5 | 0.868 | 0.01084 | -0.018 | 80.027
10 | 0.86 | 0.0117 | -0.019 | 73.471
10.5 | 0.842 | 0.01273 | -0.02 | 66.154
11 | 0.794 | 0.01487 | -0.02 | 53.399
11.5 | 0.753 | 0.01627 | -0.021 | 46.293
12 | 0.618 | 0.05944 | -0.016 | 10.397
12.5 | 0.561 | 0.07586 | -0.014 | 7.392
13 | 0.512 | 0.0843 | -0.013 | 6.069
13.5 | 0.461 | 0.08905 | -0.013 | 5.181
14 | 0.407 | 0.09357 | -0.014 | 4.345
14.5 | 0.347 | 0.0984 | -0.015 | 3.525

## 86. Re 6M Mach 0.25 (2)
BIGFOIL.COM POLAR EXPORT
GA 40A012
GA 40A012 |  |  |  | Cl Max: | 1.2831 | at alpha= | 13.5 | deg
XFOIL ncrit=9 |  |  |  | L/D Max: | 94.0063 | at alpha= | 8 | deg
Re: | 6000000 |  |  | Cd Min: | 0.21636 | at alpha= | 18.5 | deg
Mach: | 0.25 |  |  | Cl=0 at alpha= | -0.00085324 | deg
|  |  |  | @ Cl=0.1, Cd= | 0.0038968
|  |  |  | @ Cl=0.4, Cd= | 0.0064962
|  |  |  | @ Cl=0.6, Cd= | 0.0073617
alpha (deg) | Cl | Cd | Cm | Cl/Cd
-18.5 | -0.7542 | 0.21575 | 0.0458 | -3.4957
-18 | -0.7411 | 0.20809 | 0.0417 | -3.5614
-17.5 | -0.731 | 0.19938 | 0.0377 | -3.6664
-17 | -0.758 | 0.17681 | 0.0281 | -4.2871
-16.5 | -0.9858 | 0.11474 | -0.004 | -8.5916
-16 | -1.1214 | 0.07934 | -0.0235 | -14.1341
-15.5 | -1.1657 | 0.06383 | -0.0333 | -18.2626
-15 | -1.2148 | 0.05074 | -0.0397 | -23.9417
-14.5 | -1.2212 | 0.04413 | -0.0411 | -27.6728
-14 | -1.2566 | 0.0353 | -0.0415 | -35.5977
-13.5 | -1.2824 | 0.02829 | -0.0391 | -45.3305
-13 | -1.2697 | 0.0249 | -0.0361 | -50.992
-12.5 | -1.2582 | 0.02157 | -0.032 | -58.331
-12 | -1.2466 | 0.01869 | -0.0262 | -66.6988
-11.5 | -1.223 | 0.01706 | -0.0203 | -71.6882
-11 | -1.1832 | 0.01505 | -0.0176 | -78.6179
-10.5 | -1.1223 | 0.01363 | -0.0186 | -82.3404
-10 | -1.0818 | 0.01263 | -0.015 | -85.6532
-9.5 | -1.037 | 0.0117 | -0.0121 | -88.6325
-9 | -0.9884 | 0.01096 | -0.01 | -90.1825
-8.5 | -0.9408 | 0.01007 | -0.0077 | -93.426
-8 | -0.8891 | 0.00946 | -0.0062 | -93.9852
-7.5 | -0.8357 | 0.00898 | -0.005 | -93.0624
-7 | -0.7814 | 0.00855 | -0.0041 | -91.3918
-6.5 | -0.7261 | 0.00817 | -0.0034 | -88.8739
-6 | -0.6713 | 0.00774 | -0.0026 | -86.7313
-5.5 | -0.6152 | 0.00743 | -0.0022 | -82.7995
-5 | -0.5588 | 0.00715 | -0.0018 | -78.1538
-4.5 | -0.502 | 0.00688 | -0.0016 | -72.9651
-4 | -0.4446 | 0.00666 | -0.0016 | -66.7568
-3.5 | -0.3873 | 0.00645 | -0.0015 | -60.0465
-3 | -0.3305 | 0.00616 | -0.0014 | -53.6526
-2.5 | -0.2765 | 0.00563 | -0.001 | -49.1119
-1.5 | -0.1702 | 0.00435 | 0.0001 | -39.1264
-1 | -0.1171 | 0.00375 | 0.0006 | -31.2267
0 | 0.0001 | 0.00361 | 0 | 0.027701
0.5 | 0.0591 | 0.00362 | -0.0004 | 16.326
1.5 | 0.1699 | 0.00437 | 0 | 38.8787
2 | 0.2233 | 0.005 | 0.0004 | 44.66
2.5 | 0.2766 | 0.00562 | 0.0009 | 49.2171
3 | 0.3306 | 0.00616 | 0.0014 | 53.6688
3.5 | 0.3874 | 0.00645 | 0.0015 | 60.062
4 | 0.4447 | 0.00666 | 0.0015 | 66.7718
4.5 | 0.502 | 0.00688 | 0.0016 | 72.9651
5 | 0.5589 | 0.00715 | 0.0018 | 78.1678
5.5 | 0.6152 | 0.00744 | 0.0022 | 82.6882
6 | 0.6713 | 0.00775 | 0.0026 | 86.6194
6.5 | 0.7263 | 0.00816 | 0.0033 | 89.0074
7 | 0.7816 | 0.00854 | 0.004 | 91.5222
7.5 | 0.836 | 0.00896 | 0.005 | 93.3036
8 | 0.8893 | 0.00946 | 0.0062 | 94.0063
8.5 | 0.9409 | 0.01007 | 0.0077 | 93.4359
9 | 0.9884 | 0.01097 | 0.01 | 90.1003
9.5 | 1.036 | 0.01179 | 0.0123 | 87.8711
10 | 1.0821 | 0.01262 | 0.0149 | 85.7448
10.5 | 1.1206 | 0.01378 | 0.0188 | 81.3208
11 | 1.1818 | 0.01517 | 0.0178 | 77.9038
11.5 | 1.2235 | 0.01708 | 0.0202 | 71.6335
12 | 1.2481 | 0.01866 | 0.0259 | 66.8864
12.5 | 1.2625 | 0.02136 | 0.0315 | 59.1058
13 | 1.2707 | 0.02496 | 0.0359 | 50.9095
13.5 | 1.2831 | 0.02837 | 0.0388 | 45.2274
14 | 1.265 | 0.03472 | 0.0411 | 36.4343
14.5 | 1.239 | 0.04249 | 0.0412 | 29.1598
15 | 1.2129 | 0.05124 | 0.0391 | 23.671
15.5 | 1.166 | 0.06413 | 0.0328 | 18.1818
16 | 1.1009 | 0.08378 | 0.0197 | 13.1404
16.5 | 1.0291 | 0.10746 | 0.0073 | 9.5766
17 | 0.7522 | 0.17979 | -0.0298 | 4.1838
17.5 | 0.7338 | 0.1993 | -0.0381 | 3.6819
18 | 0.7433 | 0.20863 | -0.0424 | 3.5628
18.5 | 0.7566 | 0.21636 | -0.0465 | 3.4969

## 87. Re 6M Mach 0.50 (1)
BIGFOIL.COM POLAR EXPORT
GA 40A012
GA 40A012 |  |  |  | Cl Max: | 1.104 | at alpha= | 20 | deg
JavaFoil+Calcfoil stall+Eppler ext transition |  |  |  | L/D Max: | 75.046 | at alpha= | 2.5 | deg
Re: | 6000000 |  |  | Cd Min: | 0.00418 | at alpha= | 0 | deg
Mach: | 0.5 |  |  | Cl=0 at alpha= | 0 | deg
|  |  |  | @ Cl=0.1, Cd= | 0.00418
|  |  |  | @ Cl=0.4, Cd= | 0.0065524
|  |  |  | @ Cl=0.6, Cd= | 0.0081519
alpha (deg) | Cl | Cd | Cm | Cl/Cd
-20 | -1.104 | 0.15273 | 0.025 | -7.231
-19.5 | -1.075 | 0.1493 | 0.024 | -7.199
-19 | -1.045 | 0.14752 | 0.023 | -7.083
-18.5 | -1.018 | 0.14276 | 0.022 | -7.132
-18 | -0.992 | 0.13909 | 0.022 | -7.129
-17.5 | -0.969 | 0.13765 | 0.022 | -7.041
-17 | -0.943 | 0.12984 | 0.021 | -7.263
-16.5 | -0.915 | 0.12344 | 0.021 | -7.411
-16 | -0.886 | 0.11977 | 0.02 | -7.397
-15.5 | -0.857 | 0.1145 | 0.019 | -7.488
-15 | -0.828 | 0.11184 | 0.017 | -7.403
-14.5 | -0.8 | 0.10855 | 0.016 | -7.374
-14 | -0.773 | 0.10322 | 0.016 | -7.491
-13.5 | -0.746 | 0.09891 | 0.015 | -7.543
-13 | -0.719 | 0.09859 | 0.015 | -7.298
-12.5 | -0.691 | 0.09193 | 0.014 | -7.521
-12 | -0.661 | 0.10001 | 0.012 | -6.606
-11.5 | -0.637 | 0.0776 | 0.013 | -8.211
-11 | -0.61 | 0.07089 | 0.013 | -8.612
-10.5 | -0.584 | 0.06479 | 0.012 | -9.02
-10 | -0.56 | 0.05866 | 0.013 | -9.547
-9.5 | -0.525 | 0.06375 | 0.01 | -8.243
-9 | -0.501 | 0.05483 | 0.011 | -9.146
-8.5 | -0.579 | 0.01234 | 0.018 | -46.942
-8 | -0.546 | 0.01164 | 0.017 | -46.868
-7.5 | -0.418 | 0.04672 | 0.009 | -8.951
-7 | -0.478 | 0.01048 | 0.015 | -45.622
-6.5 | -0.444 | 0.01021 | 0.014 | -43.501
-6 | -0.667 | 0.00968 | 0.013 | -68.874
-5.5 | -0.671 | 0.00917 | 0.012 | -73.167
-5 | -0.64 | 0.00867 | 0.011 | -73.798
-4.5 | -0.592 | 0.0081 | 0.01 | -73.124
-4 | -0.536 | 0.00777 | 0.009 | -68.978
-3.5 | -0.474 | 0.00773 | 0.008 | -61.35
-3 | -0.41 | 0.00714 | 0.006 | -57.408
-2.5 | -0.343 | 0.00465 | 0.005 | -73.765
-2 | -0.275 | 0.00453 | 0.004 | -60.828
-1.5 | -0.207 | 0.00425 | 0.003 | -48.711
-1 | -0.138 | 0.00421 | 0.002 | -32.763
-0.5 | -0.069 | 0.00422 | 0.001 | -16.378
0 | 0 | 0.00418 | 0 | 0
0.5 | 0.07 | 0.00418 | -0.001 | 16.651
1 | 0.139 | 0.00418 | -0.002 | 33.316
1.5 | 0.208 | 0.00421 | -0.003 | 49.542
2 | 0.278 | 0.00449 | -0.004 | 61.873
2.5 | 0.346 | 0.00461 | -0.005 | 75.046
3 | 0.413 | 0.00702 | -0.006 | 58.875
3.5 | 0.479 | 0.00738 | -0.008 | 64.83
4 | 0.541 | 0.0081 | -0.009 | 66.715
4.5 | 0.597 | 0.00812 | -0.01 | 73.553
5 | 0.645 | 0.00863 | -0.011 | 74.799
5.5 | 0.677 | 0.0091 | -0.012 | 74.416
6 | 0.673 | 0.0095 | -0.013 | 70.852
6.5 | 0.448 | 0.01001 | -0.014 | 44.788
7 | 0.482 | 0.01082 | -0.015 | 44.611
7.5 | 0.417 | 0.04765 | -0.008 | 8.751
8 | 0.551 | 0.01161 | -0.017 | 47.452
8.5 | 0.576 | 0.01318 | -0.018 | 43.733
9 | 0.501 | 0.05483 | -0.011 | 9.146
9.5 | 0.525 | 0.06375 | -0.009 | 8.243
10 | 0.651 | 0.01857 | -0.02 | 35.058
10.5 | 0.586 | 0.0631 | -0.013 | 9.292
11 | 0.611 | 0.07009 | -0.013 | 8.715
11.5 | 0.637 | 0.07742 | -0.013 | 8.231
12 | 0.664 | 0.08365 | -0.013 | 7.941
12.5 | 0.691 | 0.09142 | -0.014 | 7.562
13 | 0.719 | 0.09937 | -0.015 | 7.24
13.5 | 0.746 | 0.0999 | -0.015 | 7.468
14 | 0.773 | 0.10419 | -0.016 | 7.421
14.5 | 0.8 | 0.10658 | -0.016 | 7.51
15 | 0.828 | 0.11177 | -0.017 | 7.406
15.5 | 0.857 | 0.11548 | -0.018 | 7.425
16 | 0.886 | 0.11982 | -0.019 | 7.393
16.5 | 0.915 | 0.12432 | -0.02 | 7.36
17 | 0.943 | 0.12909 | -0.021 | 7.305
17.5 | 0.969 | 0.13754 | -0.022 | 7.047
18 | 0.992 | 0.13689 | -0.021 | 7.243
18.5 | 1.018 | 0.14293 | -0.022 | 7.124
19 | 1.045 | 0.14746 | -0.023 | 7.086
19.5 | 1.074 | 0.15175 | -0.024 | 7.079
20 | 1.104 | 0.15375 | -0.025 | 7.177

## 88. Re 6M Mach 0.50 (2)
BIGFOIL.COM POLAR EXPORT
GA 40A012
GA 40A012 |  |  |  | Cl Max: | 0.8565 | at alpha= | 20 | deg
XFOIL ncrit=9 |  |  |  | L/D Max: | 83.5216 | at alpha= | 5.5 | deg
Re: | 6000000 |  |  | Cd Min: | 0.26716 | at alpha= | 20 | deg
Mach: | 0.5 |  |  | Cl=0 at alpha= | 0 | deg
|  |  |  | @ Cl=0.1, Cd= | 0.0037538
|  |  |  | @ Cl=0.4, Cd= | 0.0066516
|  |  |  | @ Cl=0.6, Cd= | 0.0076104
alpha (deg) | Cl | Cd | Cm | Cl/Cd
-20 | -0.8545 | 0.26632 | 0.0713 | -3.2085
-19.5 | -0.8343 | 0.25738 | 0.066 | -3.2415
-19 | -0.8145 | 0.24813 | 0.0607 | -3.2826
-18.5 | -0.7934 | 0.24081 | 0.056 | -3.2947
-18 | -0.7736 | 0.23219 | 0.0511 | -3.3318
-17.5 | -0.7554 | 0.22291 | 0.0462 | -3.3888
-17 | -0.7373 | 0.21399 | 0.0415 | -3.4455
-16.5 | -0.7207 | 0.20472 | 0.0367 | -3.5204
-16 | -0.7057 | 0.19521 | 0.0322 | -3.6151
-15.5 | -0.6919 | 0.18598 | 0.0276 | -3.7203
-15 | -0.6802 | 0.17623 | 0.0231 | -3.8597
-14.5 | -0.6657 | 0.16824 | 0.0193 | -3.9568
-14 | -0.6556 | 0.15919 | 0.0153 | -4.1183
-13.5 | -0.6494 | 0.14932 | 0.011 | -4.349
-13 | -0.6447 | 0.13945 | 0.0068 | -4.6232
-12.5 | -0.6448 | 0.12891 | 0.0022 | -5.0019
-12 | -0.6515 | 0.11741 | -0.003 | -5.5489
-11.5 | -0.6593 | 0.10612 | -0.0084 | -6.2128
-10.5 | -0.6903 | 0.07932 | -0.0245 | -8.7027
-10 | -0.6941 | 0.05475 | -0.0565 | -12.6776
-9.5 | -0.7241 | 0.04475 | -0.0623 | -16.181
-9 | -0.7631 | 0.03709 | -0.0609 | -20.5743
-8.5 | -0.7962 | 0.03112 | -0.0552 | -25.5848
-8 | -0.8271 | 0.0261 | -0.045 | -31.6897
-7.5 | -0.837 | 0.02057 | -0.0353 | -40.6903
-7 | -0.8291 | 0.01394 | -0.0269 | -59.4763
-6.5 | -0.8015 | 0.01059 | -0.0189 | -75.6846
-6 | -0.7528 | 0.00918 | -0.0135 | -82.0044
-5.5 | -0.695 | 0.00831 | -0.0099 | -83.6342
-5 | -0.6313 | 0.00781 | -0.0077 | -80.8323
-4.5 | -0.5667 | 0.00739 | -0.0061 | -76.6847
-4 | -0.5014 | 0.00707 | -0.0049 | -70.9194
-3 | -0.3703 | 0.00653 | -0.0036 | -56.7075
-2.5 | -0.3077 | 0.0061 | -0.0028 | -50.4426
-2 | -0.2495 | 0.00534 | -0.0015 | -46.7228
-1.5 | -0.1921 | 0.00453 | -0.0003 | -42.4062
-1 | -0.1337 | 0.00382 | 0.0007 | -35
-0.5 | -0.0673 | 0.00369 | 0.0004 | -18.2385
0 | 0 | 0.00367 | 0 | 0
0.5 | 0.0674 | 0.00369 | -0.0005 | 18.2656
1 | 0.1338 | 0.00382 | -0.0007 | 35.0262
2 | 0.2496 | 0.00535 | 0.0015 | 46.6542
2.5 | 0.3078 | 0.0061 | 0.0028 | 50.459
3 | 0.3705 | 0.00653 | 0.0036 | 56.7381
3.5 | 0.436 | 0.0068 | 0.0041 | 64.1176
4 | 0.5015 | 0.00707 | 0.0049 | 70.9335
4.5 | 0.5668 | 0.0074 | 0.0061 | 76.5946
5 | 0.6315 | 0.00781 | 0.0077 | 80.8579
5.5 | 0.6949 | 0.00832 | 0.0099 | 83.5216
6 | 0.7524 | 0.00921 | 0.0136 | 81.6938
6.5 | 0.8014 | 0.01061 | 0.0189 | 75.5325
7 | 0.8284 | 0.01405 | 0.027 | 58.9609
7.5 | 0.8362 | 0.02069 | 0.0354 | 40.4157
8 | 0.8222 | 0.0265 | 0.0454 | 31.0264
8.5 | 0.798 | 0.03102 | 0.0551 | 25.7253
9 | 0.7607 | 0.03731 | 0.0609 | 20.3886
9.5 | 0.7201 | 0.04518 | 0.0621 | 15.9385
10 | 0.693 | 0.05497 | 0.0563 | 12.6069
10.5 | 0.6864 | 0.0803 | 0.0237 | 8.5479
11.5 | 0.6611 | 0.10624 | 0.0079 | 6.2227
12 | 0.6542 | 0.11736 | 0.0026 | 5.5743
12.5 | 0.6467 | 0.12905 | -0.0026 | 5.0112
13 | 0.6461 | 0.13973 | -0.0073 | 4.6239
13.5 | 0.6513 | 0.14944 | -0.0114 | 4.3583
14 | 0.6579 | 0.15921 | -0.0157 | 4.1323
14.5 | 0.6675 | 0.16842 | -0.0197 | 3.9633
15 | 0.6797 | 0.17731 | -0.0238 | 3.8334
15.5 | 0.6941 | 0.18589 | -0.028 | 3.7339
16 | 0.7068 | 0.19566 | -0.0328 | 3.6124
16.5 | 0.722 | 0.2048 | -0.0373 | 3.5254
17 | 0.739 | 0.21443 | -0.042 | 3.4463
17.5 | 0.7567 | 0.22352 | -0.0467 | 3.3854
18 | 0.7757 | 0.23248 | -0.0516 | 3.3366
18.5 | 0.7956 | 0.24096 | -0.0565 | 3.3018
19 | 0.8159 | 0.24939 | -0.0615 | 3.2716
19.5 | 0.8367 | 0.25734 | -0.0664 | 3.2513
20 | 0.8565 | 0.26716 | -0.0719 | 3.2059

## 89. Re 7M Mach 0.00 (1)
BIGFOIL.COM POLAR EXPORT
GA 40A012
GA 40A012 |  |  |  | Cl Max: | 0.96 | at alpha= | 11.5 | deg
JavaFoil+Calcfoil stall+Eppler ext transition |  |  |  | L/D Max: | 96.318 | at alpha= | 8.5 | deg
Re: | 7000000 |  |  | Cd Min: | 0.004 | at alpha= | 0.5 | deg
Mach: | 0 |  |  | Cl=0 at alpha= | 0 | deg
|  |  |  | @ Cl=0.1, Cd= | 0.0040328
|  |  |  | @ Cl=0.4, Cd= | 0.0065578
|  |  |  | @ Cl=0.6, Cd= | 0.0073021
alpha (deg) | Cl | Cd | Cm | Cl/Cd
-16.5 | -0.645 | 0.11491 | 0.016 | -5.614
-16 | -0.666 | 0.10852 | 0.016 | -6.14
-15.5 | -0.687 | 0.10154 | 0.016 | -6.768
-15 | -0.711 | 0.09121 | 0.017 | -7.797
-14.5 | -0.737 | 0.07965 | 0.018 | -9.254
-14 | -0.789 | 0.05204 | 0.02 | -15.169
-13.5 | -0.87 | 0.02294 | 0.023 | -37.922
-13 | -0.9 | 0.01803 | 0.023 | -49.939
-12.5 | -0.927 | 0.01495 | 0.022 | -62.009
-12 | -0.944 | 0.0134 | 0.022 | -70.489
-11.5 | -0.95 | 0.01281 | 0.021 | -74.163
-11 | -0.949 | 0.01169 | 0.02 | -81.217
-10.5 | -0.944 | 0.0114 | 0.019 | -82.766
-10 | -0.933 | 0.01062 | 0.018 | -87.863
-9.5 | -0.918 | 0.01018 | 0.017 | -90.123
-9 | -0.897 | 0.00969 | 0.017 | -92.626
-8.5 | -0.872 | 0.00922 | 0.016 | -94.571
-8 | -0.842 | 0.00954 | 0.015 | -88.205
-7.5 | -0.807 | 0.0089 | 0.014 | -90.749
-7 | -0.769 | 0.0085 | 0.013 | -90.392
-6.5 | -0.726 | 0.00823 | 0.012 | -88.296
-6 | -0.68 | 0.00798 | 0.011 | -85.221
-5.5 | -0.631 | 0.00754 | 0.01 | -83.753
-5 | -0.58 | 0.00729 | 0.009 | -79.586
-4.5 | -0.526 | 0.00736 | 0.008 | -71.545
-4 | -0.471 | 0.0069 | 0.007 | -68.24
-3.5 | -0.414 | 0.00661 | 0.007 | -62.652
-3 | -0.356 | 0.00657 | 0.006 | -54.256
-2.5 | -0.298 | 0.00468 | 0.005 | -63.659
-2 | -0.239 | 0.00426 | 0.004 | -56.022
-1.5 | -0.179 | 0.00412 | 0.003 | -43.494
-1 | -0.12 | 0.00408 | 0.002 | -29.294
-0.5 | -0.06 | 0.00403 | 0.001 | -14.849
0 | 0 | 0.00406 | 0 | 0
0.5 | 0.06 | 0.004 | -0.001 | 15.078
1 | 0.121 | 0.00405 | -0.002 | 29.75
1.5 | 0.181 | 0.00409 | -0.003 | 44.173
2 | 0.241 | 0.00423 | -0.004 | 56.914
2.5 | 0.3 | 0.00464 | -0.005 | 64.662
3 | 0.359 | 0.00653 | -0.006 | 55.046
3.5 | 0.418 | 0.00657 | -0.007 | 63.566
4 | 0.475 | 0.00686 | -0.007 | 69.257
4.5 | 0.531 | 0.00731 | -0.008 | 72.625
5 | 0.585 | 0.00723 | -0.009 | 80.818
5.5 | 0.637 | 0.00748 | -0.01 | 85.074
6 | 0.686 | 0.00792 | -0.011 | 86.591
6.5 | 0.732 | 0.00816 | -0.012 | 89.745
7 | 0.775 | 0.00844 | -0.013 | 91.907
7.5 | 0.814 | 0.00882 | -0.014 | 92.311
8 | 0.849 | 0.00946 | -0.015 | 89.761
8.5 | 0.88 | 0.00913 | -0.016 | 96.318
9 | 0.905 | 0.00959 | -0.017 | 94.38
9.5 | 0.926 | 0.01008 | -0.017 | 91.89
10 | 0.942 | 0.01051 | -0.018 | 89.634
10.5 | 0.952 | 0.01128 | -0.019 | 84.472
11 | 0.958 | 0.01155 | -0.02 | 82.972
11.5 | 0.96 | 0.01266 | -0.021 | 75.83
12 | 0.944 | 0.0134 | -0.021 | 70.489
12.5 | 0.927 | 0.01495 | -0.022 | 62.009
13 | 0.9 | 0.01803 | -0.022 | 49.939
13.5 | 0.87 | 0.02294 | -0.023 | 37.922
14 | 0.789 | 0.05204 | -0.02 | 15.169
14.5 | 0.737 | 0.07965 | -0.018 | 9.254
15 | 0.711 | 0.09121 | -0.017 | 7.797
15.5 | 0.687 | 0.10154 | -0.016 | 6.768
16 | 0.666 | 0.10852 | -0.016 | 6.14
16.5 | 0.645 | 0.11491 | -0.016 | 5.614

## 90. Re 7M Mach 0.00 (2)
BIGFOIL.COM POLAR EXPORT
GA 40A012
GA 40A012 |  |  |  | Cl Max: | 1.5712 | at alpha= | 19 | deg
XFOIL ncrit=9 |  |  |  | L/D Max: | 101.348 | at alpha= | 11.5 | deg
Re: | 7000000 |  |  | Cd Min: | 0.06348 | at alpha= | 20 | deg
Mach: | 0 |  |  | Cl=0 at alpha= | 0 | deg
|  |  |  | @ Cl=0.1, Cd= | 0.0037087
|  |  |  | @ Cl=0.4, Cd= | 0.0062854
|  |  |  | @ Cl=0.6, Cd= | 0.007068
alpha (deg) | Cl | Cd | Cm | Cl/Cd
-20 | -1.5188 | 0.06163 | -0.0269 | -24.6438
-19.5 | -1.5399 | 0.05283 | -0.0298 | -29.1482
-19 | -1.5629 | 0.04467 | -0.0314 | -34.9877
-18.5 | -1.5359 | 0.04249 | -0.0316 | -36.1473
-18 | -1.5511 | 0.03612 | -0.0314 | -42.943
-17.5 | -1.5348 | 0.03315 | -0.0309 | -46.2986
-17 | -1.5321 | 0.02904 | -0.0295 | -52.7583
-16.5 | -1.5407 | 0.0242 | -0.0266 | -63.6653
-16 | -1.5211 | 0.0219 | -0.0246 | -69.4566
-15.5 | -1.4965 | 0.02005 | -0.0226 | -74.6384
-15 | -1.47 | 0.01837 | -0.0203 | -80.0218
-14.5 | -1.4388 | 0.01714 | -0.018 | -83.944
-14 | -1.4117 | 0.01603 | -0.0142 | -88.0661
-13.5 | -1.3825 | 0.01507 | -0.0105 | -91.7386
-13 | -1.3453 | 0.01422 | -0.008 | -94.6062
-12.5 | -1.3058 | 0.01345 | -0.0059 | -97.0855
-12 | -1.2653 | 0.01268 | -0.0038 | -99.7871
-11.5 | -1.2106 | 0.01194 | -0.0048 | -101.3903
-11 | -1.1492 | 0.01137 | -0.0071 | -101.073
-10.5 | -1.1047 | 0.01092 | -0.0055 | -101.163
-10 | -1.0576 | 0.01046 | -0.0044 | -101.109
-9.5 | -1.009 | 0.01002 | -0.0035 | -100.6986
-9 | -0.96 | 0.00953 | -0.0027 | -100.7345
-8.5 | -0.9106 | 0.00903 | -0.002 | -100.8416
-8 | -0.8594 | 0.00864 | -0.0015 | -99.4676
-7.5 | -0.8074 | 0.00828 | -0.0012 | -97.5121
-7 | -0.7547 | 0.00796 | -0.001 | -94.8116
-6.5 | -0.7018 | 0.00764 | -0.0007 | -91.8586
-6 | -0.6485 | 0.00733 | -0.0006 | -88.472
-5.5 | -0.5947 | 0.00704 | -0.0005 | -84.4744
-5 | -0.5402 | 0.00682 | -0.0005 | -79.2082
-4.5 | -0.4855 | 0.0066 | -0.0006 | -73.5606
-4 | -0.4303 | 0.00639 | -0.0007 | -67.3396
-3.5 | -0.3751 | 0.0062 | -0.0008 | -60.5
-3 | -0.3203 | 0.00594 | -0.0009 | -53.9226
-2.5 | -0.2674 | 0.00546 | -0.0007 | -48.9744
-2 | -0.2149 | 0.00495 | -0.0004 | -43.4141
-1.5 | -0.1621 | 0.00444 | -0.0002 | -36.509
-1 | -0.1117 | 0.00375 | 0.0004 | -29.7867
-0.5 | -0.0569 | 0.00353 | 0.0004 | -16.119
0 | 0 | 0.00352 | 0 | 0
0.5 | 0.057 | 0.00352 | -0.0004 | 16.1932
1 | 0.1117 | 0.00376 | -0.0004 | 29.7074
1.5 | 0.1621 | 0.00444 | 0.0002 | 36.509
2 | 0.215 | 0.00496 | 0.0004 | 43.3468
2.5 | 0.2676 | 0.00545 | 0.0006 | 49.1009
3 | 0.3204 | 0.00593 | 0.0009 | 54.0304
3.5 | 0.3752 | 0.0062 | 0.0008 | 60.5161
4 | 0.4304 | 0.00639 | 0.0007 | 67.3552
4.5 | 0.4856 | 0.0066 | 0.0006 | 73.5758
5 | 0.5403 | 0.00682 | 0.0005 | 79.2229
5.5 | 0.5948 | 0.00704 | 0.0005 | 84.4886
6 | 0.6486 | 0.00733 | 0.0005 | 88.4857
6.5 | 0.7019 | 0.00764 | 0.0007 | 91.8717
7 | 0.7549 | 0.00796 | 0.0009 | 94.8367
7.5 | 0.8075 | 0.00827 | 0.0012 | 97.6421
8 | 0.8595 | 0.00864 | 0.0015 | 99.4792
8.5 | 0.9106 | 0.00904 | 0.002 | 100.7301
9 | 0.9598 | 0.00956 | 0.0028 | 100.3975
9.5 | 1.0087 | 0.01006 | 0.0036 | 100.2684
10 | 1.0571 | 0.01051 | 0.0045 | 100.5804
10.5 | 1.1048 | 0.01092 | 0.0055 | 101.1722
11 | 1.1493 | 0.01138 | 0.0071 | 100.993
11.5 | 1.2101 | 0.01194 | 0.0049 | 101.3484
12 | 1.2656 | 0.01268 | 0.0038 | 99.8107
12.5 | 1.3062 | 0.01343 | 0.0058 | 97.2599
13 | 1.3452 | 0.01425 | 0.008 | 94.4
13.5 | 1.3828 | 0.01506 | 0.0104 | 91.8194
14 | 1.4129 | 0.01598 | 0.0141 | 88.4168
14.5 | 1.4408 | 0.01703 | 0.0177 | 84.6036
15 | 1.4706 | 0.01839 | 0.0201 | 79.9674
15.5 | 1.4987 | 0.01994 | 0.0223 | 75.1605
16 | 1.5207 | 0.022 | 0.0245 | 69.1227
16.5 | 1.5344 | 0.02482 | 0.0269 | 61.8211
17 | 1.5376 | 0.02866 | 0.0291 | 53.6497
17.5 | 1.5423 | 0.03257 | 0.0305 | 47.3534
18 | 1.5493 | 0.03647 | 0.0312 | 42.4815
18.5 | 1.5399 | 0.04227 | 0.0313 | 36.4301
19 | 1.5712 | 0.04397 | 0.0311 | 35.7335
19.5 | 1.5635 | 0.05023 | 0.0301 | 31.1268
20 | 1.5077 | 0.06348 | 0.0257 | 23.7508

## 91. Re 7M Mach 0.10 (1)
BIGFOIL.COM POLAR EXPORT
GA 40A012
GA 40A012 |  |  |  | Cl Max: | 0.944 | at alpha= | 11 | deg
JavaFoil+Calcfoil stall+Eppler ext transition |  |  |  | L/D Max: | 95.25 | at alpha= | 8.5 | deg
Re: | 7000000 |  |  | Cd Min: | 0.004 | at alpha= | 0 | deg
Mach: | 0.1 |  |  | Cl=0 at alpha= | 0 | deg
|  |  |  | @ Cl=0.1, Cd= | 0.0040335
|  |  |  | @ Cl=0.4, Cd= | 0.0066095
|  |  |  | @ Cl=0.6, Cd= | 0.0073525
alpha (deg) | Cl | Cd | Cm | Cl/Cd
-16 | -0.619 | 0.11077 | 0.016 | -5.585
-15.5 | -0.642 | 0.10501 | 0.015 | -6.113
-15 | -0.668 | 0.0955 | 0.016 | -6.99
-14.5 | -0.692 | 0.08762 | 0.016 | -7.896
-14 | -0.712 | 0.08243 | 0.016 | -8.64
-13.5 | -0.754 | 0.06127 | 0.018 | -12.31
-13 | -0.862 | 0.02017 | 0.022 | -42.727
-12.5 | -0.892 | 0.01657 | 0.022 | -53.842
-12 | -0.917 | 0.01393 | 0.022 | -65.791
-11.5 | -0.932 | 0.01302 | 0.021 | -71.593
-11 | -0.935 | 0.01183 | 0.02 | -79.024
-10.5 | -0.933 | 0.0115 | 0.019 | -81.088
-10 | -0.925 | 0.01075 | 0.018 | -86.075
-9.5 | -0.912 | 0.01019 | 0.017 | -89.525
-9 | -0.894 | 0.00974 | 0.017 | -91.77
-8.5 | -0.87 | 0.00931 | 0.016 | -93.512
-8 | -0.841 | 0.00963 | 0.015 | -87.336
-7.5 | -0.808 | 0.00897 | 0.014 | -90.041
-7 | -0.77 | 0.00858 | 0.013 | -89.764
-6.5 | -0.728 | 0.00832 | 0.012 | -87.57
-6 | -0.683 | 0.00794 | 0.011 | -85.928
-5.5 | -0.634 | 0.00757 | 0.01 | -83.714
-5 | -0.582 | 0.00736 | 0.009 | -79.158
-4.5 | -0.529 | 0.0074 | 0.008 | -71.417
-4 | -0.473 | 0.00688 | 0.007 | -68.743
-3.5 | -0.416 | 0.00668 | 0.007 | -62.299
-3 | -0.358 | 0.00659 | 0.006 | -54.315
-2.5 | -0.299 | 0.00473 | 0.005 | -63.261
-2 | -0.24 | 0.00431 | 0.004 | -55.649
-1.5 | -0.18 | 0.00412 | 0.003 | -43.73
-1 | -0.12 | 0.00406 | 0.002 | -29.597
-0.5 | -0.06 | 0.00407 | 0.001 | -14.765
0 | 0 | 0.004 | 0 | 0
0.5 | 0.061 | 0.00404 | -0.001 | 14.994
1 | 0.121 | 0.00403 | -0.002 | 30.06
1.5 | 0.181 | 0.00409 | -0.003 | 44.422
2 | 0.242 | 0.00428 | -0.004 | 56.542
2.5 | 0.302 | 0.0047 | -0.005 | 64.265
3 | 0.361 | 0.00655 | -0.006 | 55.114
3.5 | 0.42 | 0.00664 | -0.007 | 63.214
4 | 0.477 | 0.00684 | -0.007 | 69.768
4.5 | 0.533 | 0.00735 | -0.008 | 72.505
5 | 0.587 | 0.0073 | -0.009 | 80.392
5.5 | 0.639 | 0.00751 | -0.01 | 85.046
6 | 0.688 | 0.00788 | -0.011 | 87.312
6.5 | 0.734 | 0.00825 | -0.012 | 89.016
7 | 0.777 | 0.00851 | -0.013 | 91.279
7.5 | 0.815 | 0.0089 | -0.014 | 91.601
8 | 0.849 | 0.00955 | -0.015 | 88.887
8.5 | 0.878 | 0.00922 | -0.016 | 95.25
9 | 0.902 | 0.00964 | -0.017 | 93.521
9.5 | 0.92 | 0.01008 | -0.018 | 91.28
10 | 0.933 | 0.01063 | -0.018 | 87.818
10.5 | 0.941 | 0.01138 | -0.019 | 82.752
11 | 0.944 | 0.01169 | -0.02 | 80.737
11.5 | 0.942 | 0.01286 | -0.021 | 73.203
12 | 0.917 | 0.01393 | -0.021 | 65.791
12.5 | 0.892 | 0.01657 | -0.022 | 53.842
13 | 0.862 | 0.02017 | -0.022 | 42.727
13.5 | 0.754 | 0.06127 | -0.018 | 12.31
14 | 0.712 | 0.08243 | -0.016 | 8.64
14.5 | 0.692 | 0.08762 | -0.016 | 7.896
15 | 0.668 | 0.0955 | -0.016 | 6.99
15.5 | 0.642 | 0.10501 | -0.015 | 6.113
16 | 0.619 | 0.11077 | -0.015 | 5.585

## 92. Re 7M Mach 0.10 (2)
BIGFOIL.COM POLAR EXPORT
GA 40A012
GA 40A012 |  |  |  | Cl Max: | 1.5218 | at alpha= | 19 | deg
XFOIL ncrit=9 |  |  |  | L/D Max: | 100.34 | at alpha= | 8.5 | deg
Re: | 7000000 |  |  | Cd Min: | 0.08534 | at alpha= | 20 | deg
Mach: | 0.1 |  |  | Cl=0 at alpha= | 0 | deg
|  |  |  | @ Cl=0.1, Cd= | 0.0037081
|  |  |  | @ Cl=0.4, Cd= | 0.0062981
|  |  |  | @ Cl=0.6, Cd= | 0.0070796
alpha (deg) | Cl | Cd | Cm | Cl/Cd
-20 | -1.4139 | 0.08073 | -0.0198 | -17.5139
-19.5 | -1.47 | 0.06513 | -0.0276 | -22.5702
-19 | -1.5141 | 0.05303 | -0.0321 | -28.5518
-18.5 | -1.4914 | 0.04996 | -0.0328 | -29.8519
-18 | -1.5217 | 0.04126 | -0.034 | -36.8808
-17.5 | -1.5109 | 0.03742 | -0.0339 | -40.3768
-17 | -1.5158 | 0.0323 | -0.0329 | -46.9288
-16.5 | -1.5063 | 0.02873 | -0.0315 | -52.4295
-16 | -1.5044 | 0.02472 | -0.0291 | -60.8576
-15.5 | -1.4886 | 0.02201 | -0.0267 | -67.6329
-15 | -1.4679 | 0.01978 | -0.024 | -74.2113
-14.5 | -1.4388 | 0.01824 | -0.0216 | -78.8816
-14 | -1.41 | 0.01684 | -0.0185 | -83.7292
-13.5 | -1.3849 | 0.01574 | -0.0139 | -87.986
-13 | -1.3498 | 0.0148 | -0.0109 | -91.2027
-12.5 | -1.3111 | 0.01394 | -0.0084 | -94.0531
-12 | -1.2713 | 0.01307 | -0.006 | -97.2686
-11.5 | -1.2192 | 0.01229 | -0.0061 | -99.2026
-11 | -1.1553 | 0.01162 | -0.0087 | -99.4234
-10.5 | -1.111 | 0.01112 | -0.0068 | -99.9101
-10 | -1.064 | 0.01061 | -0.0055 | -100.2828
-9.5 | -1.0153 | 0.01014 | -0.0045 | -100.1282
-9 | -0.9647 | 0.00974 | -0.0038 | -99.0452
-8 | -0.8646 | 0.00871 | -0.0021 | -99.2652
-7.5 | -0.8123 | 0.00833 | -0.0016 | -97.515
-7 | -0.7593 | 0.008 | -0.0013 | -94.9125
-6.5 | -0.7058 | 0.00769 | -0.0011 | -91.7815
-6 | -0.6524 | 0.00735 | -0.0008 | -88.7619
-5.5 | -0.5981 | 0.00707 | -0.0007 | -84.5969
-5 | -0.5433 | 0.00685 | -0.0007 | -79.3139
-4.5 | -0.4883 | 0.00661 | -0.0007 | -73.8729
-4 | -0.4327 | 0.00641 | -0.0008 | -67.5039
-3.5 | -0.3771 | 0.00621 | -0.0009 | -60.7246
-3 | -0.3219 | 0.00596 | -0.001 | -54.0101
-2.5 | -0.2687 | 0.00548 | -0.0007 | -49.0328
-1.5 | -0.163 | 0.00444 | -0.0002 | -36.7117
-1 | -0.1124 | 0.00375 | 0.0004 | -29.9733
-0.5 | -0.0572 | 0.00353 | 0.0004 | -16.204
0 | 0 | 0.00352 | 0 | 0
0.5 | 0.0574 | 0.00353 | -0.0004 | 16.2606
1 | 0.1124 | 0.00376 | -0.0004 | 29.8936
1.5 | 0.163 | 0.00445 | 0.0002 | 36.6292
2.5 | 0.2689 | 0.00547 | 0.0007 | 49.159
3 | 0.3221 | 0.00595 | 0.0009 | 54.1345
3.5 | 0.3772 | 0.00622 | 0.0009 | 60.6431
4 | 0.4327 | 0.00641 | 0.0008 | 67.5039
4.5 | 0.4883 | 0.00661 | 0.0007 | 73.8729
5 | 0.5433 | 0.00685 | 0.0007 | 79.3139
5.5 | 0.5982 | 0.00707 | 0.0007 | 84.611
6 | 0.6525 | 0.00736 | 0.0008 | 88.6549
6.5 | 0.7059 | 0.0077 | 0.001 | 91.6753
7 | 0.7594 | 0.008 | 0.0013 | 94.925
7.5 | 0.8124 | 0.00833 | 0.0016 | 97.527
8 | 0.8647 | 0.00871 | 0.0021 | 99.2767
8.5 | 0.9161 | 0.00913 | 0.0027 | 100.3395
9 | 0.9648 | 0.00974 | 0.0037 | 99.0554
9.5 | 1.0149 | 0.01018 | 0.0045 | 99.6955
10 | 1.0635 | 0.01066 | 0.0056 | 99.7655
10.5 | 1.1111 | 0.01113 | 0.0068 | 99.8293
11 | 1.1553 | 0.01164 | 0.0087 | 99.2526
11.5 | 1.2187 | 0.01228 | 0.0062 | 99.2427
12 | 1.2716 | 0.01307 | 0.0059 | 97.2915
12.5 | 1.3116 | 0.01392 | 0.0083 | 94.2241
13 | 1.3496 | 0.01483 | 0.0109 | 91.0047
13.5 | 1.3854 | 0.01573 | 0.0138 | 88.0737
14 | 1.4115 | 0.01678 | 0.0183 | 84.118
14.5 | 1.4413 | 0.01809 | 0.0213 | 79.6739
15 | 1.4684 | 0.01981 | 0.0239 | 74.1242
15.5 | 1.4921 | 0.0218 | 0.0263 | 68.445
16 | 1.5061 | 0.02466 | 0.0289 | 61.0746
16.5 | 1.4949 | 0.02986 | 0.0318 | 50.0636
17 | 1.512 | 0.03278 | 0.0328 | 46.1257
17.5 | 1.5207 | 0.03662 | 0.0335 | 41.5265
18 | 1.5191 | 0.04173 | 0.0337 | 36.4031
18.5 | 1.4962 | 0.04964 | 0.0325 | 30.141
19 | 1.5218 | 0.05236 | 0.0319 | 29.0642
19.5 | 1.5002 | 0.06134 | 0.0289 | 24.4571
20 | 1.3889 | 0.08534 | 0.0167 | 16.2749

## 93. Re 7M Mach 0.25 (1)
BIGFOIL.COM POLAR EXPORT
GA 40A012
GA 40A012 |  |  |  | Cl Max: | 0.868 | at alpha= | 9.5 | deg
JavaFoil+Calcfoil stall+Eppler ext transition |  |  |  | L/D Max: | 88.934 | at alpha= | 8.5 | deg
Re: | 7000000 |  |  | Cd Min: | 0.004 | at alpha= | 0 | deg
Mach: | 0.25 |  |  | Cl=0 at alpha= | 0 | deg
|  |  |  | @ Cl=0.1, Cd= | 0.00403
|  |  |  | @ Cl=0.4, Cd= | 0.09722
|  |  |  | @ Cl=0.6, Cd= | 0.09722
alpha (deg) | Cl | Cd | Cm | Cl/Cd
-14.5 | -0.348 | 0.09442 | 0.016 | -3.689
-14 | -0.407 | 0.0921 | 0.014 | -4.42
-13.5 | -0.462 | 0.08734 | 0.014 | -5.291
-13 | -0.512 | 0.08313 | 0.013 | -6.164
-12.5 | -0.564 | 0.07214 | 0.015 | -7.825
-12 | -0.697 | 0.0203 | 0.021 | -34.351
-11.5 | -0.759 | 0.01506 | 0.021 | -50.397
-11 | -0.798 | 0.01387 | 0.02 | -57.555
-10.5 | -0.834 | 0.01229 | 0.02 | -67.871
-10 | -0.851 | 0.01124 | 0.019 | -75.762
-9.5 | -0.86 | 0.01068 | 0.018 | -80.494
-9 | -0.859 | 0.01022 | 0.017 | -83.997
-8.5 | -0.849 | 0.00973 | 0.016 | -87.28
-8 | -0.832 | 0.01005 | 0.015 | -82.745
-7.5 | -0.807 | 0.0093 | 0.014 | -86.747
-7 | -0.775 | 0.00888 | 0.013 | -87.303
-6.5 | -0.737 | 0.00853 | 0.012 | -86.43
-6 | -0.694 | 0.00813 | 0.011 | -85.378
-5.5 | -0.647 | 0.00774 | 0.011 | -83.503
-5 | -0.596 | 0.00746 | 0.01 | -79.882
-4.5 | -0.542 | 0.00724 | 0.009 | -74.783
-4 | -0.485 | 0.00709 | 0.008 | -68.414
-3.5 | -0.427 | 0.00672 | 0.007 | -63.609
-3 | -0.368 | 0.00667 | 0.006 | -55.134
-2.5 | -0.308 | 0.00478 | 0.005 | -64.294
-2 | -0.246 | 0.00433 | 0.004 | -56.959
-1.5 | -0.185 | 0.00411 | 0.003 | -45.053
-1 | -0.124 | 0.00406 | 0.002 | -30.403
-0.5 | -0.062 | 0.00407 | 0.001 | -15.177
0 | 0 | 0.004 | 0 | 0
0.5 | 0.062 | 0.00403 | -0.001 | 15.429
1 | 0.124 | 0.00403 | -0.002 | 30.913
1.5 | 0.186 | 0.00407 | -0.003 | 45.815
2 | 0.248 | 0.00429 | -0.004 | 57.931
2.5 | 0.31 | 0.00474 | -0.005 | 65.373
3 | 0.371 | 0.00662 | -0.006 | 55.979
3.5 | 0.431 | 0.00667 | -0.007 | 64.59
4 | 0.489 | 0.00704 | -0.008 | 69.48
4.5 | 0.546 | 0.00752 | -0.009 | 72.628
5 | 0.601 | 0.0074 | -0.01 | 81.177
5.5 | 0.652 | 0.00768 | -0.011 | 84.879
6 | 0.7 | 0.00807 | -0.011 | 86.8
6.5 | 0.744 | 0.00846 | -0.012 | 87.904
7 | 0.782 | 0.0088 | -0.013 | 88.816
7.5 | 0.814 | 0.00922 | -0.014 | 88.289
8 | 0.839 | 0.00996 | -0.015 | 84.245
8.5 | 0.857 | 0.00964 | -0.016 | 88.934
9 | 0.867 | 0.01012 | -0.017 | 85.627
9.5 | 0.868 | 0.01057 | -0.018 | 82.099
10 | 0.86 | 0.01112 | -0.019 | 77.322
10.5 | 0.842 | 0.01215 | -0.02 | 69.313
11 | 0.798 | 0.01387 | -0.02 | 57.555
11.5 | 0.759 | 0.01506 | -0.021 | 50.397
12 | 0.697 | 0.0203 | -0.021 | 34.351
12.5 | 0.564 | 0.07214 | -0.015 | 7.825
13 | 0.512 | 0.08313 | -0.013 | 6.164
13.5 | 0.462 | 0.08734 | -0.014 | 5.291
14 | 0.407 | 0.0921 | -0.014 | 4.42
14.5 | 0.347 | 0.09722 | -0.015 | 3.571

## 94. Re 7M Mach 0.25 (2)
BIGFOIL.COM POLAR EXPORT
GA 40A012
GA 40A012 |  |  |  | Cl Max: | 1.3288 | at alpha= | 13.5 | deg
XFOIL ncrit=9 |  |  |  | L/D Max: | 97.1491 | at alpha= | 8 | deg
Re: | 7000000 |  |  | Cd Min: | 0.21589 | at alpha= | 18.5 | deg
Mach: | 0.25 |  |  | Cl=0 at alpha= | -99 | deg
|  |  |  | @ Cl=0.1, Cd= | 0.0036981
|  |  |  | @ Cl=0.4, Cd= | 0.0063244
|  |  |  | @ Cl=0.6, Cd= | 0.0071529
alpha (deg) | Cl | Cd | Cm | Cl/Cd
0 | 0 | 0.00353 | 0 | 0
0.5 | 0.0591 | 0.00354 | -0.0004 | 16.6949
1 | 0.116 | 0.00376 | -0.0005 | 30.8511
1.5 | 0.1679 | 0.00449 | 0.0003 | 37.3942
2 | 0.2221 | 0.00503 | 0.0006 | 44.1551
2.5 | 0.2763 | 0.00557 | 0.001 | 49.605
3 | 0.3313 | 0.00605 | 0.0013 | 54.7603
3.5 | 0.3884 | 0.00628 | 0.0014 | 61.8471
4 | 0.4459 | 0.0065 | 0.0014 | 68.6
4.5 | 0.5035 | 0.00671 | 0.0014 | 75.0373
5 | 0.5604 | 0.00695 | 0.0016 | 80.6331
5.5 | 0.617 | 0.00724 | 0.0019 | 85.221
6 | 0.6733 | 0.00756 | 0.0023 | 89.0608
6.5 | 0.7289 | 0.00791 | 0.0029 | 92.1492
7 | 0.7844 | 0.00827 | 0.0036 | 94.8489
7.5 | 0.8393 | 0.00869 | 0.0044 | 96.5823
8 | 0.8928 | 0.00919 | 0.0056 | 97.1491
8.5 | 0.9432 | 0.00991 | 0.0074 | 95.1766
9 | 0.9955 | 0.01045 | 0.0089 | 95.2632
9.5 | 1.0447 | 0.01119 | 0.011 | 93.3601
10 | 1.0926 | 0.01196 | 0.0133 | 91.3545
10.5 | 1.1347 | 0.01302 | 0.0166 | 87.1505
11 | 1.1724 | 0.01399 | 0.0208 | 83.8027
11.5 | 1.259 | 0.01601 | 0.0143 | 78.6384
12 | 1.2768 | 0.01719 | 0.0221 | 74.2757
12.5 | 1.295 | 0.01926 | 0.0283 | 67.2378
13 | 1.3115 | 0.02207 | 0.033 | 59.4246
13.5 | 1.3288 | 0.02496 | 0.0365 | 53.2372
14 | 1.322 | 0.03002 | 0.0399 | 44.0373
14.5 | 1.3008 | 0.0368 | 0.0416 | 35.3478
15 | 1.2561 | 0.04675 | 0.0404 | 26.8684
15.5 | 1.2194 | 0.05729 | 0.0365 | 21.2847
16 | 1.1768 | 0.07087 | 0.0288 | 16.6051
16.5 | 1.1138 | 0.09145 | 0.0152 | 12.1793
17 | 1.0505 | 0.11248 | 0.005 | 9.3394
17.5 | 0.741 | 0.19834 | -0.0388 | 3.736
18 | 0.7491 | 0.20826 | -0.0435 | 3.5969
18.5 | 0.7626 | 0.21589 | -0.0476 | 3.5324

## 95. Re 7M Mach 0.50 (1)
BIGFOIL.COM POLAR EXPORT
GA 40A012
GA 40A012 |  |  |  | Cl Max: | 1.107 | at alpha= | 20 | deg
JavaFoil+Calcfoil stall+Eppler ext transition |  |  |  | L/D Max: | 76.981 | at alpha= | 5 | deg
Re: | 7000000 |  |  | Cd Min: | 0.00414 | at alpha= | 0 | deg
Mach: | 0.5 |  |  | Cl=0 at alpha= | 0 | deg
|  |  |  | @ Cl=0.1, Cd= | 0.00414
|  |  |  | @ Cl=0.4, Cd= | 0.0064763
|  |  |  | @ Cl=0.6, Cd= | 0.0079581
alpha (deg) | Cl | Cd | Cm | Cl/Cd
-20 | -1.109 | 0.14738 | 0.026 | -7.526
-19.5 | -1.077 | 0.14742 | 0.024 | -7.303
-19 | -1.046 | 0.14545 | 0.023 | -7.193
-18.5 | -1.019 | 0.14213 | 0.022 | -7.166
-18 | -0.992 | 0.13568 | 0.022 | -7.31
-17.5 | -0.97 | 0.13674 | 0.022 | -7.092
-17 | -0.944 | 0.12774 | 0.022 | -7.39
-16.5 | -0.916 | 0.12106 | 0.021 | -7.568
-16 | -0.886 | 0.1168 | 0.02 | -7.589
-15.5 | -0.858 | 0.11308 | 0.019 | -7.591
-15 | -0.829 | 0.10954 | 0.018 | -7.568
-14.5 | -0.801 | 0.10687 | 0.017 | -7.492
-14 | -0.773 | 0.10375 | 0.016 | -7.455
-13.5 | -0.746 | 0.09835 | 0.015 | -7.587
-13 | -0.72 | 0.09638 | 0.015 | -7.466
-12.5 | -0.692 | 0.09009 | 0.014 | -7.68
-12 | -0.661 | 0.09646 | 0.012 | -6.852
-11.5 | -0.638 | 0.07566 | 0.013 | -8.431
-11 | -0.612 | 0.06945 | 0.013 | -8.805
-10.5 | -0.589 | 0.06133 | 0.014 | -9.61
-10 | -0.658 | 0.01662 | 0.02 | -39.596
-9.5 | -0.526 | 0.06329 | 0.01 | -8.303
-9 | -0.503 | 0.0538 | 0.011 | -9.355
-8.5 | -0.579 | 0.01166 | 0.018 | -49.699
-8 | -0.546 | 0.0117 | 0.017 | -46.611
-7.5 | -0.421 | 0.04462 | 0.01 | -9.437
-7 | -0.478 | 0.01061 | 0.015 | -45.059
-6.5 | -0.444 | 0.00994 | 0.014 | -44.681
-6 | -0.667 | 0.00941 | 0.013 | -70.871
-5.5 | -0.671 | 0.00894 | 0.012 | -75.104
-5 | -0.64 | 0.00844 | 0.011 | -75.777
-4.5 | -0.592 | 0.00798 | 0.01 | -74.216
-4 | -0.536 | 0.00755 | 0.009 | -70.984
-3.5 | -0.475 | 0.00754 | 0.008 | -62.93
-3 | -0.41 | 0.00696 | 0.006 | -58.919
-2.5 | -0.343 | 0.00514 | 0.005 | -66.804
-2 | -0.275 | 0.00449 | 0.004 | -61.356
-1.5 | -0.207 | 0.00428 | 0.003 | -48.296
-1 | -0.138 | 0.00417 | 0.002 | -33.094
-0.5 | -0.069 | 0.00418 | 0.001 | -16.533
0 | 0 | 0.00414 | 0 | 0
0.5 | 0.07 | 0.00414 | -0.001 | 16.809
1 | 0.139 | 0.00414 | -0.002 | 33.652
1.5 | 0.208 | 0.00424 | -0.003 | 49.116
2 | 0.278 | 0.00445 | -0.004 | 62.408
2.5 | 0.346 | 0.00509 | -0.005 | 67.924
3 | 0.413 | 0.00681 | -0.006 | 60.709
3.5 | 0.479 | 0.00728 | -0.008 | 65.723
4 | 0.541 | 0.00788 | -0.009 | 68.611
4.5 | 0.597 | 0.00793 | -0.01 | 75.386
5 | 0.645 | 0.00838 | -0.011 | 76.981
5.5 | 0.677 | 0.00887 | -0.012 | 76.35
6 | 0.673 | 0.00926 | -0.013 | 72.7
6.5 | 0.448 | 0.00978 | -0.014 | 45.832
7 | 0.482 | 0.01055 | -0.015 | 45.741
7.5 | 0.417 | 0.04776 | -0.008 | 8.726
8 | 0.551 | 0.01132 | -0.017 | 48.664
8.5 | 0.585 | 0.01209 | -0.018 | 48.364
9 | 0.503 | 0.0538 | -0.011 | 9.355
9.5 | 0.526 | 0.06329 | -0.01 | 8.303
10 | 0.665 | 0.01532 | -0.02 | 43.426
10.5 | 0.64 | 0.03401 | -0.019 | 18.824
11 | 0.613 | 0.06773 | -0.013 | 9.055
11.5 | 0.638 | 0.07577 | -0.013 | 8.419
12 | 0.665 | 0.08176 | -0.014 | 8.132
12.5 | 0.692 | 0.09108 | -0.014 | 7.597
13 | 0.72 | 0.09694 | -0.015 | 7.423
13.5 | 0.746 | 0.09917 | -0.015 | 7.525
14 | 0.773 | 0.10147 | -0.016 | 7.622
14.5 | 0.801 | 0.1077 | -0.016 | 7.434
15 | 0.829 | 0.10961 | -0.017 | 7.562
15.5 | 0.858 | 0.11388 | -0.019 | 7.537
16 | 0.886 | 0.11672 | -0.02 | 7.594
16.5 | 0.916 | 0.12111 | -0.021 | 7.565
17 | 0.944 | 0.12706 | -0.022 | 7.43
17.5 | 0.97 | 0.13664 | -0.022 | 7.097
18 | 0.992 | 0.13597 | -0.021 | 7.295
18.5 | 1.019 | 0.14229 | -0.022 | 7.159
19 | 1.046 | 0.14539 | -0.023 | 7.196
19.5 | 1.076 | 0.14854 | -0.024 | 7.243
20 | 1.107 | 0.15087 | -0.026 | 7.335

## 96. Re 7M Mach 0.50 (2)
BIGFOIL.COM POLAR EXPORT
GA 40A012
GA 40A012 |  |  |  | Cl Max: | 0.8605 | at alpha= | 20 | deg
XFOIL ncrit=9 |  |  |  | L/D Max: | 86.0173 | at alpha= | 5.5 | deg
Re: | 7000000 |  |  | Cd Min: | 0.26748 | at alpha= | 20 | deg
Mach: | 0.5 |  |  | Cl=0 at alpha= | -0.00074294 | deg
|  |  |  | @ Cl=0.1, Cd= | 0.0037048
|  |  |  | @ Cl=0.4, Cd= | 0.0064411
|  |  |  | @ Cl=0.6, Cd= | 0.0073804
alpha (deg) | Cl | Cd | Cm | Cl/Cd
-20 | -0.8582 | 0.26671 | 0.0725 | -3.2177
-19.5 | -0.8376 | 0.25729 | 0.0671 | -3.2555
-19 | -0.8177 | 0.24819 | 0.0619 | -3.2947
-18.5 | -0.7985 | 0.23926 | 0.0566 | -3.3374
-18 | -0.7787 | 0.23091 | 0.0517 | -3.3723
-17.5 | -0.7596 | 0.22264 | 0.0471 | -3.4118
-17 | -0.7413 | 0.21409 | 0.0425 | -3.4626
-16.5 | -0.7248 | 0.20487 | 0.0378 | -3.5379
-16 | -0.7098 | 0.19563 | 0.0333 | -3.6283
-15.5 | -0.6947 | 0.18678 | 0.0291 | -3.7193
-15 | -0.6832 | 0.17698 | 0.0245 | -3.8603
-14.5 | -0.6734 | 0.16739 | 0.0201 | -4.0229
-14 | -0.6647 | 0.15796 | 0.0158 | -4.208
-13.5 | -0.6582 | 0.14819 | 0.0115 | -4.4416
-13 | -0.6512 | 0.1389 | 0.0074 | -4.6883
-12.5 | -0.6505 | 0.12854 | 0.0028 | -5.0607
-12 | -0.6575 | 0.11697 | -0.0026 | -5.6211
-11 | -0.6861 | 0.0932 | -0.0135 | -7.3616
-10.5 | -0.6786 | 0.07067 | -0.0396 | -9.6024
-10 | -0.6918 | 0.0534 | -0.0601 | -12.9551
-9.5 | -0.727 | 0.04451 | -0.0624 | -16.3334
-9 | -0.767 | 0.03676 | -0.0609 | -20.8651
-8.5 | -0.8097 | 0.03015 | -0.0546 | -26.8557
-8 | -0.8417 | 0.0252 | -0.0436 | -33.4008
-7.5 | -0.8477 | 0.01958 | -0.0343 | -43.2942
-7 | -0.837 | 0.01331 | -0.026 | -62.885
-6.5 | -0.8088 | 0.01015 | -0.0179 | -79.6847
-5.5 | -0.6981 | 0.00807 | -0.0095 | -86.5056
-5 | -0.6341 | 0.00758 | -0.0073 | -83.6544
-4.5 | -0.569 | 0.0072 | -0.0057 | -79.0278
-4 | -0.5033 | 0.00688 | -0.0046 | -73.1541
-3.5 | -0.4373 | 0.00662 | -0.0039 | -66.0574
-2.5 | -0.3078 | 0.00601 | -0.0028 | -51.2146
-2 | -0.2483 | 0.00535 | -0.0017 | -46.4112
-1.5 | -0.1895 | 0.00462 | -0.0007 | -41.0173
-1 | -0.1328 | 0.00379 | 0.0006 | -35.0396
-0.5 | -0.0672 | 0.00361 | 0.0004 | -18.615
0 | 0.0001 | 0.00359 | 0 | 0.027855
0.5 | 0.0673 | 0.00361 | -0.0004 | 18.6427
1 | 0.1328 | 0.0038 | -0.0006 | 34.9474
1.5 | 0.1895 | 0.00463 | 0.0007 | 40.9287
2 | 0.2483 | 0.00536 | 0.0017 | 46.3246
2.5 | 0.308 | 0.006 | 0.0028 | 51.3333
3.5 | 0.4373 | 0.00662 | 0.0039 | 66.0574
4 | 0.5034 | 0.00688 | 0.0046 | 73.1686
4.5 | 0.5691 | 0.0072 | 0.0057 | 79.0417
5 | 0.6342 | 0.00758 | 0.0072 | 83.6675
5.5 | 0.6976 | 0.00811 | 0.0095 | 86.0173
6.5 | 0.8088 | 0.01017 | 0.0179 | 79.528
7 | 0.8367 | 0.01337 | 0.026 | 62.5804
7.5 | 0.8472 | 0.01967 | 0.0344 | 43.0707
8 | 0.8373 | 0.02555 | 0.044 | 32.771
8.5 | 0.8074 | 0.03036 | 0.0547 | 26.5942
9 | 0.7648 | 0.03695 | 0.0609 | 20.6982
9.5 | 0.7219 | 0.04502 | 0.0621 | 16.0351
10 | 0.6952 | 0.0531 | 0.0602 | 13.0923
10.5 | 0.6733 | 0.07195 | 0.0384 | 9.3579
11 | 0.6849 | 0.09374 | 0.0129 | 7.3064
12 | 0.6601 | 0.1169 | 0.0022 | 5.6467
12.5 | 0.6532 | 0.12849 | -0.0031 | 5.0837
13 | 0.653 | 0.13906 | -0.0078 | 4.6958
13.5 | 0.66 | 0.14825 | -0.0119 | 4.4519
14 | 0.6674 | 0.15781 | -0.0161 | 4.2291
14.5 | 0.6762 | 0.16718 | -0.0204 | 4.0447
15 | 0.6826 | 0.17803 | -0.0253 | 3.8342
15.5 | 0.697 | 0.18677 | -0.0295 | 3.7319
16 | 0.7117 | 0.19591 | -0.0339 | 3.6328
16.5 | 0.7266 | 0.20517 | -0.0384 | 3.5415
17 | 0.7435 | 0.21435 | -0.043 | 3.4686
17.5 | 0.7614 | 0.2231 | -0.0476 | 3.4128
18 | 0.781 | 0.23137 | -0.0524 | 3.3755
18.5 | 0.8009 | 0.23963 | -0.0572 | 3.3422
19 | 0.8206 | 0.24841 | -0.0623 | 3.3034
19.5 | 0.8402 | 0.2579 | -0.0678 | 3.2579
20 | 0.8605 | 0.26748 | -0.0732 | 3.2171

## 97. Re 8M Mach 0.00 (1)
BIGFOIL.COM POLAR EXPORT
GA 40A012
GA 40A012 |  |  |  | Cl Max: | 0.96 | at alpha= | 11.5 | deg
JavaFoil+Calcfoil stall+Eppler ext transition |  |  |  | L/D Max: | 95.712 | at alpha= | 9 | deg
Re: | 8000000 |  |  | Cd Min: | 0.00397 | at alpha= | 0 | deg
Mach: | 0 |  |  | Cl=0 at alpha= | 0 | deg
|  |  |  | @ Cl=0.1, Cd= | 0.0040069
|  |  |  | @ Cl=0.4, Cd= | 0.0064542
|  |  |  | @ Cl=0.6, Cd= | 0.0071292
alpha (deg) | Cl | Cd | Cm | Cl/Cd
-16.5 | -0.646 | 0.11326 | 0.017 | -5.708
-16 | -0.668 | 0.10636 | 0.017 | -6.28
-15.5 | -0.689 | 0.09947 | 0.017 | -6.925
-15 | -0.718 | 0.08496 | 0.018 | -8.45
-14.5 | -0.761 | 0.06162 | 0.02 | -12.356
-14 | -0.829 | 0.03248 | 0.023 | -25.522
-13.5 | -0.879 | 0.02032 | 0.023 | -43.251
-13 | -0.906 | 0.01702 | 0.023 | -53.215
-12.5 | -0.93 | 0.0142 | 0.022 | -65.458
-12 | -0.947 | 0.01301 | 0.022 | -72.808
-11.5 | -0.95 | 0.01252 | 0.021 | -75.896
-11 | -0.949 | 0.01166 | 0.02 | -81.428
-10.5 | -0.944 | 0.01086 | 0.019 | -86.876
-10 | -0.933 | 0.01039 | 0.018 | -89.777
-9.5 | -0.918 | 0.00996 | 0.017 | -92.143
-9 | -0.897 | 0.00955 | 0.017 | -93.92
-8.5 | -0.872 | 0.00933 | 0.016 | -93.424
-8 | -0.842 | 0.00934 | 0.015 | -90.145
-7.5 | -0.807 | 0.00871 | 0.014 | -92.727
-7 | -0.769 | 0.0084 | 0.013 | -91.503
-6.5 | -0.726 | 0.00804 | 0.012 | -90.3
-6 | -0.68 | 0.00779 | 0.011 | -87.36
-5.5 | -0.631 | 0.00735 | 0.01 | -85.89
-5 | -0.58 | 0.00711 | 0.009 | -81.535
-4.5 | -0.526 | 0.00727 | 0.008 | -72.391
-4 | -0.471 | 0.00673 | 0.007 | -70.027
-3.5 | -0.414 | 0.00654 | 0.007 | -63.337
-3 | -0.356 | 0.00639 | 0.006 | -55.77
-2.5 | -0.298 | 0.0048 | 0.005 | -62.068
-2 | -0.239 | 0.0043 | 0.004 | -55.589
-1.5 | -0.179 | 0.00413 | 0.003 | -43.455
-1 | -0.12 | 0.00404 | 0.002 | -29.645
-0.5 | -0.06 | 0.00406 | 0.001 | -14.747
0 | 0 | 0.00397 | 0 | 0
0.5 | 0.06 | 0.00402 | -0.001 | 14.973
1 | 0.121 | 0.004 | -0.002 | 30.103
1.5 | 0.181 | 0.00409 | -0.003 | 44.133
2 | 0.241 | 0.00426 | -0.004 | 56.47
2.5 | 0.3 | 0.00476 | -0.005 | 63.034
3 | 0.359 | 0.00635 | -0.006 | 56.584
3.5 | 0.418 | 0.0065 | -0.007 | 64.266
4 | 0.475 | 0.00668 | -0.007 | 71.071
4.5 | 0.531 | 0.00722 | -0.008 | 73.49
5 | 0.585 | 0.00706 | -0.009 | 82.798
5.5 | 0.637 | 0.0073 | -0.01 | 87.245
6 | 0.686 | 0.00773 | -0.011 | 88.765
6.5 | 0.732 | 0.00798 | -0.012 | 91.783
7 | 0.775 | 0.00833 | -0.013 | 93.047
7.5 | 0.814 | 0.00863 | -0.014 | 94.322
8 | 0.849 | 0.00926 | -0.015 | 91.735
8.5 | 0.88 | 0.00925 | -0.016 | 95.119
9 | 0.905 | 0.00946 | -0.017 | 95.712
9.5 | 0.926 | 0.00986 | -0.017 | 93.951
10 | 0.942 | 0.01028 | -0.018 | 91.589
10.5 | 0.952 | 0.01074 | -0.019 | 88.677
11 | 0.958 | 0.01153 | -0.02 | 83.154
11.5 | 0.96 | 0.01237 | -0.021 | 77.59
12 | 0.957 | 0.01284 | -0.022 | 74.495
12.5 | 0.93 | 0.0142 | -0.022 | 65.458
13 | 0.906 | 0.01702 | -0.023 | 53.215
13.5 | 0.879 | 0.02032 | -0.023 | 43.251
14 | 0.829 | 0.03248 | -0.022 | 25.522
14.5 | 0.761 | 0.06162 | -0.02 | 12.356
15 | 0.718 | 0.08496 | -0.018 | 8.45
15.5 | 0.689 | 0.09947 | -0.016 | 6.925
16 | 0.668 | 0.10636 | -0.017 | 6.28
16.5 | 0.646 | 0.11326 | -0.017 | 5.708

## 98. Re 8M Mach 0.00 (2)
BIGFOIL.COM POLAR EXPORT
GA 40A012
GA 40A012 |  |  |  | Cl Max: | 1.6173 | at alpha= | 19 | deg
XFOIL ncrit=9 |  |  |  | L/D Max: | 104.844 | at alpha= | 10.5 | deg
Re: | 8000000 |  |  | Cd Min: | 0.05426 | at alpha= | 20 | deg
Mach: | 0 |  |  | Cl=0 at alpha= | 0 | deg
|  |  |  | @ Cl=0.1, Cd= | 0.0037792
|  |  |  | @ Cl=0.4, Cd= | 0.0061672
|  |  |  | @ Cl=0.6, Cd= | 0.0069188
alpha (deg) | Cl | Cd | Cm | Cl/Cd
-20 | -1.5862 | 0.05315 | -0.0294 | -29.8438
-19.5 | -1.5975 | 0.04632 | -0.0308 | -34.4883
-19 | -1.6103 | 0.03991 | -0.0312 | -40.3483
-18.5 | -1.5841 | 0.03779 | -0.0311 | -41.9185
-18 | -1.5903 | 0.03264 | -0.0302 | -48.7224
-17.5 | -1.5713 | 0.03003 | -0.0294 | -52.3243
-17 | -1.5633 | 0.02656 | -0.0278 | -58.8592
-16.5 | -1.5417 | 0.02435 | -0.0263 | -63.3142
-16 | -1.5275 | 0.02167 | -0.0239 | -70.4892
-15.5 | -1.5064 | 0.01959 | -0.0214 | -76.8964
-15 | -1.4808 | 0.0179 | -0.0188 | -82.7263
-14.5 | -1.4506 | 0.01662 | -0.0162 | -87.2804
-14 | -1.4248 | 0.01553 | -0.0121 | -91.745
-13.5 | -1.3912 | 0.01458 | -0.0091 | -95.4184
-13 | -1.3538 | 0.01371 | -0.0067 | -98.7454
-12.5 | -1.3136 | 0.01295 | -0.0046 | -101.4363
-12 | -1.2713 | 0.01221 | -0.0029 | -104.1196
-11.5 | -1.1976 | 0.01148 | -0.008 | -104.3206
-11 | -1.1563 | 0.01104 | -0.0058 | -104.7373
-10.5 | -1.1102 | 0.01059 | -0.0045 | -104.8347
-10 | -1.0622 | 0.01013 | -0.0036 | -104.8569
-9.5 | -1.013 | 0.00971 | -0.0029 | -104.3254
-9 | -0.9623 | 0.00935 | -0.0024 | -102.9198
-8.5 | -0.9128 | 0.00883 | -0.0016 | -103.3749
-8 | -0.8616 | 0.00843 | -0.0012 | -102.2064
-7.5 | -0.8095 | 0.00808 | -0.0008 | -100.1856
-7 | -0.7567 | 0.00776 | -0.0006 | -97.5129
-6.5 | -0.7031 | 0.00749 | -0.0005 | -93.8718
-6 | -0.65 | 0.00716 | -0.0003 | -90.7821
-5.5 | -0.596 | 0.0069 | -0.0003 | -86.3768
-5 | -0.5413 | 0.00668 | -0.0003 | -81.0329
-4.5 | -0.4865 | 0.00645 | -0.0004 | -75.4264
-4 | -0.4312 | 0.00627 | -0.0006 | -68.7719
-3.5 | -0.3758 | 0.00608 | -0.0007 | -61.8092
-3 | -0.3206 | 0.00586 | -0.0009 | -54.7099
-2.5 | -0.2671 | 0.00545 | -0.0007 | -49.0092
-2 | -0.2142 | 0.00495 | -0.0005 | -43.2727
-1 | -0.1104 | 0.00384 | 0.0002 | -28.75
-0.5 | -0.057 | 0.00349 | 0.0004 | -16.3324
0 | 0 | 0.00348 | 0 | 0
0.5 | 0.0571 | 0.00349 | -0.0004 | 16.361
1 | 0.1105 | 0.00385 | -0.0003 | 28.7013
2 | 0.2142 | 0.00496 | 0.0005 | 43.1855
2.5 | 0.2673 | 0.00544 | 0.0007 | 49.136
3 | 0.3207 | 0.00585 | 0.0008 | 54.8205
3.5 | 0.3758 | 0.00608 | 0.0007 | 61.8092
4 | 0.4313 | 0.00628 | 0.0005 | 68.6783
4.5 | 0.4866 | 0.00645 | 0.0004 | 75.4419
5 | 0.5413 | 0.00668 | 0.0003 | 81.0329
5.5 | 0.5961 | 0.0069 | 0.0002 | 86.3913
6 | 0.6501 | 0.00716 | 0.0003 | 90.7961
6.5 | 0.7033 | 0.00748 | 0.0005 | 94.0241
7 | 0.7568 | 0.00776 | 0.0006 | 97.5258
7.5 | 0.8097 | 0.00808 | 0.0008 | 100.2104
8 | 0.8616 | 0.00844 | 0.0012 | 102.0853
8.5 | 0.9127 | 0.00884 | 0.0016 | 103.2466
9 | 0.9624 | 0.00935 | 0.0024 | 102.9305
9.5 | 1.0127 | 0.00974 | 0.0029 | 103.9733
10 | 1.0618 | 0.01017 | 0.0037 | 104.4051
10.5 | 1.1103 | 0.01059 | 0.0045 | 104.8442
11 | 1.1563 | 0.01105 | 0.0058 | 104.6425
11.5 | 1.1981 | 0.01149 | 0.008 | 104.2733
12 | 1.2823 | 0.01227 | 0.0004 | 104.5069
12.5 | 1.3138 | 0.01294 | 0.0046 | 101.5301
13 | 1.3533 | 0.01375 | 0.0068 | 98.4218
13.5 | 1.3917 | 0.01455 | 0.009 | 95.6495
14 | 1.4262 | 0.01546 | 0.0118 | 92.251
14.5 | 1.4527 | 0.01649 | 0.0159 | 88.0958
15 | 1.4816 | 0.0179 | 0.0187 | 82.7709
15.5 | 1.5091 | 0.01943 | 0.021 | 77.6686
16 | 1.5283 | 0.02167 | 0.0237 | 70.5261
16.5 | 1.5362 | 0.0249 | 0.0265 | 61.6948
17 | 1.5601 | 0.02693 | 0.0278 | 57.9317
17.5 | 1.5778 | 0.02958 | 0.029 | 53.3401
18 | 1.589 | 0.03291 | 0.03 | 48.2832
18.5 | 1.5875 | 0.03763 | 0.0308 | 42.1871
19 | 1.6173 | 0.03941 | 0.0308 | 41.0378
19.5 | 1.6159 | 0.04449 | 0.0306 | 36.3205
20 | 1.5795 | 0.05426 | 0.0286 | 29.1098

## 99. Re 8M Mach 0.10 (1)
BIGFOIL.COM POLAR EXPORT
GA 40A012
GA 40A012 |  |  |  | Cl Max: | 0.944 | at alpha= | 11 | deg
JavaFoil+Calcfoil stall+Eppler ext transition |  |  |  | L/D Max: | 95.648 | at alpha= | 9 | deg
Re: | 8000000 |  |  | Cd Min: | 0.004 | at alpha= | 0.5 | deg
Mach: | 0.1 |  |  | Cl=0 at alpha= | 0 | deg
|  |  |  | @ Cl=0.1, Cd= | 0.0040195
|  |  |  | @ Cl=0.4, Cd= | 0.0064464
|  |  |  | @ Cl=0.6, Cd= | 0.00719
alpha (deg) | Cl | Cd | Cm | Cl/Cd
-16 | -0.619 | 0.10981 | 0.016 | -5.64
-15.5 | -0.644 | 0.10269 | 0.016 | -6.267
-15 | -0.67 | 0.09252 | 0.017 | -7.246
-14.5 | -0.698 | 0.08191 | 0.018 | -8.523
-14 | -0.721 | 0.07522 | 0.017 | -9.585
-13.5 | -0.823 | 0.02721 | 0.022 | -30.264
-13 | -0.867 | 0.01903 | 0.023 | -45.555
-12.5 | -0.896 | 0.01546 | 0.022 | -57.972
-12 | -0.923 | 0.0133 | 0.022 | -69.389
-11.5 | -0.932 | 0.01272 | 0.021 | -73.32
-11 | -0.935 | 0.0118 | 0.02 | -79.229
-10.5 | -0.933 | 0.011 | 0.019 | -84.771
-10 | -0.925 | 0.01051 | 0.018 | -88.017
-9.5 | -0.912 | 0.00996 | 0.017 | -91.561
-9 | -0.894 | 0.00952 | 0.017 | -93.855
-8.5 | -0.87 | 0.00944 | 0.016 | -92.146
-8 | -0.841 | 0.00943 | 0.015 | -89.245
-7.5 | -0.808 | 0.00878 | 0.014 | -91.993
-7 | -0.77 | 0.00839 | 0.013 | -91.823
-6.5 | -0.728 | 0.00813 | 0.012 | -89.532
-6 | -0.683 | 0.00776 | 0.011 | -88.012
-5.5 | -0.634 | 0.00743 | 0.01 | -85.316
-5 | -0.582 | 0.00719 | 0.009 | -81.059
-4.5 | -0.529 | 0.00709 | 0.008 | -74.63
-4 | -0.473 | 0.0067 | 0.007 | -70.602
-3.5 | -0.416 | 0.0065 | 0.007 | -64.036
-3 | -0.358 | 0.00646 | 0.006 | -55.43
-2.5 | -0.299 | 0.00484 | 0.005 | -61.815
-2 | -0.24 | 0.00429 | 0.004 | -55.89
-1.5 | -0.18 | 0.00411 | 0.003 | -43.817
-1 | -0.12 | 0.00407 | 0.002 | -29.562
-0.5 | -0.06 | 0.00403 | 0.001 | -14.902
0 | 0 | 0.00401 | 0 | 0
0.5 | 0.061 | 0.004 | -0.001 | 15.132
1 | 0.121 | 0.00403 | -0.002 | 30.023
1.5 | 0.181 | 0.00408 | -0.003 | 44.506
2 | 0.242 | 0.00426 | -0.004 | 56.788
2.5 | 0.302 | 0.00481 | -0.005 | 62.784
3 | 0.361 | 0.00642 | -0.006 | 56.244
3.5 | 0.42 | 0.00646 | -0.007 | 64.978
4 | 0.477 | 0.00666 | -0.007 | 71.656
4.5 | 0.533 | 0.00704 | -0.008 | 75.764
5 | 0.587 | 0.00713 | -0.009 | 82.323
5.5 | 0.639 | 0.00737 | -0.01 | 86.67
6 | 0.688 | 0.0077 | -0.011 | 89.43
6.5 | 0.734 | 0.00807 | -0.012 | 91.011
7 | 0.777 | 0.00832 | -0.013 | 93.373
7.5 | 0.815 | 0.00871 | -0.014 | 93.587
8 | 0.849 | 0.00935 | -0.015 | 90.829
8.5 | 0.878 | 0.00936 | -0.016 | 93.827
9 | 0.902 | 0.00943 | -0.017 | 95.648
9.5 | 0.92 | 0.00986 | -0.018 | 93.358
10 | 0.933 | 0.01039 | -0.018 | 89.802
10.5 | 0.941 | 0.01088 | -0.019 | 86.535
11 | 0.944 | 0.01167 | -0.02 | 80.914
11.5 | 0.942 | 0.01256 | -0.021 | 74.958
12 | 0.923 | 0.0133 | -0.022 | 69.389
12.5 | 0.896 | 0.01546 | -0.022 | 57.972
13 | 0.867 | 0.01903 | -0.022 | 45.555
13.5 | 0.823 | 0.02721 | -0.022 | 30.264
14 | 0.721 | 0.07522 | -0.017 | 9.585
14.5 | 0.698 | 0.08191 | -0.017 | 8.523
15 | 0.67 | 0.09252 | -0.017 | 7.246
15.5 | 0.644 | 0.10269 | -0.016 | 6.267
16 | 0.619 | 0.10981 | -0.016 | 5.64

## 100. Re 8M Mach 0.10 (2)
BIGFOIL.COM POLAR EXPORT
GA 40A012
GA 40A012 |  |  |  | Cl Max: | 1.5813 | at alpha= | 19 | deg
XFOIL ncrit=9 |  |  |  | L/D Max: | 103.738 | at alpha= | 10 | deg
Re: | 8000000 |  |  | Cd Min: | 0.06701 | at alpha= | 20 | deg
Mach: | 0.1 |  |  | Cl=0 at alpha= | 0 | deg
|  |  |  | @ Cl=0.1, Cd= | 0.0037756
|  |  |  | @ Cl=0.4, Cd= | 0.0061692
|  |  |  | @ Cl=0.6, Cd= | 0.0069423
alpha (deg) | Cl | Cd | Cm | Cl/Cd
-20 | -1.5191 | 0.06523 | -0.0276 | -23.2884
-19.5 | -1.5478 | 0.05515 | -0.0313 | -28.0653
-19 | -1.5741 | 0.04634 | -0.0334 | -33.9685
-18.5 | -1.5512 | 0.04351 | -0.0337 | -35.6516
-18 | -1.5693 | 0.03674 | -0.0336 | -42.7137
-17.5 | -1.5546 | 0.0335 | -0.0329 | -46.406
-17 | -1.5528 | 0.02924 | -0.0315 | -53.1053
-16.5 | -1.532 | 0.02677 | -0.0301 | -57.2282
-16 | -1.5096 | 0.02453 | -0.0285 | -61.541
-15.5 | -1.4918 | 0.02204 | -0.0262 | -67.686
-15 | -1.4771 | 0.01939 | -0.0229 | -76.1784
-14.5 | -1.451 | 0.01767 | -0.02 | -82.1166
-14 | -1.4231 | 0.01628 | -0.0166 | -87.414
-13.5 | -1.3957 | 0.01522 | -0.0122 | -91.7017
-13 | -1.3595 | 0.01422 | -0.0094 | -95.6048
-12.5 | -1.3199 | 0.01339 | -0.007 | -98.5736
-11.5 | -1.2035 | 0.01175 | -0.01 | -102.4255
-11 | -1.1629 | 0.01127 | -0.0073 | -103.1854
-10.5 | -1.1169 | 0.01077 | -0.0058 | -103.7047
-10 | -1.0688 | 0.01027 | -0.0047 | -104.0701
-9.5 | -1.0195 | 0.00982 | -0.0038 | -103.8187
-9 | -0.9684 | 0.00943 | -0.0031 | -102.6935
-8.5 | -0.9183 | 0.00892 | -0.0023 | -102.9484
-8 | -0.8669 | 0.0085 | -0.0017 | -101.9882
-7.5 | -0.8145 | 0.00814 | -0.0013 | -100.0614
-7 | -0.7613 | 0.00781 | -0.001 | -97.4776
-6.5 | -0.7074 | 0.00752 | -0.0008 | -94.0691
-6 | -0.6538 | 0.00719 | -0.0006 | -90.9318
-5.5 | -0.5994 | 0.00693 | -0.0005 | -86.4935
-5 | -0.5444 | 0.0067 | -0.0005 | -81.2537
-4.5 | -0.4893 | 0.00646 | -0.0005 | -75.743
-4 | -0.4336 | 0.00629 | -0.0007 | -68.9348
-3.5 | -0.3778 | 0.00609 | -0.0008 | -62.0361
-3 | -0.3223 | 0.00587 | -0.0009 | -54.9063
-2.5 | -0.2685 | 0.00546 | -0.0007 | -49.1758
-2 | -0.2153 | 0.00496 | -0.0005 | -43.4073
-1.5 | -0.162 | 0.00451 | -0.0003 | -35.9202
-1 | -0.1111 | 0.00384 | 0.0002 | -28.9323
-0.5 | -0.0573 | 0.00349 | 0.0004 | -16.4183
0 | 0 | 0.00348 | 0 | 0
0.5 | 0.0574 | 0.00349 | -0.0004 | 16.447
1 | 0.1111 | 0.00385 | -0.0003 | 28.8571
2 | 0.2154 | 0.00496 | 0.0005 | 43.4274
2.5 | 0.2686 | 0.00546 | 0.0007 | 49.1941
3 | 0.3225 | 0.00587 | 0.0009 | 54.9404
3.5 | 0.3779 | 0.00609 | 0.0008 | 62.0525
4 | 0.4337 | 0.00629 | 0.0006 | 68.9507
4.5 | 0.4894 | 0.00647 | 0.0005 | 75.6414
5 | 0.5445 | 0.0067 | 0.0005 | 81.2687
5.5 | 0.5995 | 0.00694 | 0.0005 | 86.3833
6 | 0.6539 | 0.00719 | 0.0005 | 90.9458
6.5 | 0.7075 | 0.00752 | 0.0008 | 94.0824
7 | 0.7614 | 0.0078 | 0.0009 | 97.6154
7.5 | 0.8146 | 0.00813 | 0.0012 | 100.1968
8 | 0.8668 | 0.00851 | 0.0017 | 101.8566
8.5 | 0.9182 | 0.00894 | 0.0023 | 102.7069
9 | 0.9685 | 0.00943 | 0.0031 | 102.7041
9.5 | 1.0192 | 0.00985 | 0.0038 | 103.4721
10 | 1.0685 | 0.0103 | 0.0047 | 103.7379
10.5 | 1.1169 | 0.01078 | 0.0058 | 103.6085
11 | 1.1629 | 0.01128 | 0.0074 | 103.094
11.5 | 1.2039 | 0.01176 | 0.0099 | 102.3724
12.5 | 1.3202 | 0.01337 | 0.0069 | 98.7435
13 | 1.359 | 0.01427 | 0.0095 | 95.2348
13.5 | 1.3963 | 0.01518 | 0.0121 | 91.9829
14 | 1.4249 | 0.01619 | 0.0163 | 88.0111
14.5 | 1.4536 | 0.01752 | 0.0197 | 82.968
15 | 1.4778 | 0.0194 | 0.0228 | 76.1753
15.5 | 1.4976 | 0.02165 | 0.0256 | 69.1732
16 | 1.5024 | 0.02521 | 0.0288 | 59.5954
16.5 | 1.5294 | 0.0271 | 0.0301 | 56.4354
17 | 1.5495 | 0.02965 | 0.0314 | 52.2597
17.5 | 1.5625 | 0.03292 | 0.0325 | 47.4635
18 | 1.5678 | 0.03708 | 0.0333 | 42.2816
18.5 | 1.5558 | 0.04324 | 0.0333 | 35.9806
19 | 1.5813 | 0.04579 | 0.0331 | 34.5337
19.5 | 1.5692 | 0.05282 | 0.0316 | 29.7084
20 | 1.509 | 0.06701 | 0.0262 | 22.519

## 101. Re 8M Mach 0.25 (1)
BIGFOIL.COM POLAR EXPORT
GA 40A012
GA 40A012 |  |  |  | Cl Max: | 0.868 | at alpha= | 9.5 | deg
JavaFoil+Calcfoil stall+Eppler ext transition |  |  |  | L/D Max: | 90.971 | at alpha= | 7 | deg
Re: | 8000000 |  |  | Cd Min: | 0.00396 | at alpha= | 0 | deg
Mach: | 0.25 |  |  | Cl=0 at alpha= | 0 | deg
|  |  |  | @ Cl=0.1, Cd= | 0.0040084
|  |  |  | @ Cl=0.4, Cd= | 0.09551
|  |  |  | @ Cl=0.6, Cd= | 0.09551
alpha (deg) | Cl | Cd | Cm | Cl/Cd
-14.5 | -0.349 | 0.0927 | 0.016 | -3.765
-14 | -0.408 | 0.0903 | 0.015 | -4.519
-13.5 | -0.463 | 0.08622 | 0.014 | -5.368
-13 | -0.514 | 0.08098 | 0.014 | -6.348
-12.5 | -0.565 | 0.07157 | 0.015 | -7.894
-12 | -0.698 | 0.01994 | 0.021 | -35.015
-11.5 | -0.763 | 0.01434 | 0.021 | -53.199
-11 | -0.799 | 0.01378 | 0.02 | -57.988
-10.5 | -0.834 | 0.01234 | 0.02 | -67.615
-10 | -0.851 | 0.01098 | 0.019 | -77.514
-9.5 | -0.86 | 0.01043 | 0.018 | -82.4
-9 | -0.859 | 0.00999 | 0.017 | -85.997
-8.5 | -0.85 | 0.00989 | 0.016 | -85.933
-8 | -0.832 | 0.00983 | 0.015 | -84.623
-7.5 | -0.807 | 0.00909 | 0.014 | -88.773
-7 | -0.775 | 0.00867 | 0.013 | -89.419
-6.5 | -0.737 | 0.00833 | 0.012 | -88.477
-6 | -0.694 | 0.00794 | 0.011 | -87.428
-5.5 | -0.647 | 0.00758 | 0.011 | -85.344
-5 | -0.596 | 0.00729 | 0.01 | -81.676
-4.5 | -0.542 | 0.00703 | 0.009 | -77.001
-4 | -0.485 | 0.00693 | 0.008 | -70.052
-3.5 | -0.427 | 0.00664 | 0.007 | -64.369
-3 | -0.368 | 0.00652 | 0.006 | -56.429
-2.5 | -0.308 | 0.00489 | 0.005 | -62.858
-2 | -0.246 | 0.00435 | 0.004 | -56.72
-1.5 | -0.185 | 0.0041 | 0.003 | -45.187
-1 | -0.124 | 0.00406 | 0.002 | -30.443
-0.5 | -0.062 | 0.00403 | 0.001 | -15.33
0 | 0 | 0.00396 | 0 | 0
0.5 | 0.062 | 0.00399 | -0.001 | 15.584
1 | 0.124 | 0.00402 | -0.002 | 30.95
1.5 | 0.186 | 0.00406 | -0.003 | 45.948
2 | 0.248 | 0.00431 | -0.004 | 57.685
2.5 | 0.31 | 0.00485 | -0.005 | 63.901
3 | 0.371 | 0.00647 | -0.006 | 57.299
3.5 | 0.431 | 0.00659 | -0.007 | 65.362
4 | 0.489 | 0.00688 | -0.008 | 71.144
4.5 | 0.546 | 0.00743 | -0.009 | 73.487
5 | 0.601 | 0.00724 | -0.01 | 82.999
5.5 | 0.652 | 0.00752 | -0.011 | 86.749
6 | 0.7 | 0.00788 | -0.011 | 88.893
6.5 | 0.744 | 0.00826 | -0.012 | 89.986
7 | 0.782 | 0.00859 | -0.013 | 90.971
7.5 | 0.814 | 0.00901 | -0.014 | 90.352
8 | 0.839 | 0.00974 | -0.015 | 86.158
8.5 | 0.857 | 0.00979 | -0.016 | 87.532
9 | 0.867 | 0.00989 | -0.017 | 87.669
9.5 | 0.868 | 0.01032 | -0.018 | 84.046
10 | 0.86 | 0.01086 | -0.019 | 79.114
10.5 | 0.842 | 0.0122 | -0.02 | 69.063
11 | 0.799 | 0.01378 | -0.02 | 57.988
11.5 | 0.763 | 0.01434 | -0.021 | 53.199
12 | 0.698 | 0.01994 | -0.021 | 35.015
12.5 | 0.565 | 0.07157 | -0.015 | 7.894
13 | 0.514 | 0.08098 | -0.014 | 6.348
13.5 | 0.463 | 0.08622 | -0.014 | 5.368
14 | 0.408 | 0.0903 | -0.015 | 4.519
14.5 | 0.348 | 0.09551 | -0.015 | 3.643

## 102. Re 8M Mach 0.25 (2)
BIGFOIL.COM POLAR EXPORT
GA 40A012
GA 40A012 |  |  |  | Cl Max: | 1.3464 | at alpha= | 13.5 | deg
XFOIL ncrit=9 |  |  |  | L/D Max: | 99.3843 | at alpha= | 9 | deg
Re: | 8000000 |  |  | Cd Min: | 0.21544 | at alpha= | 18.5 | deg
Mach: | 0.25 |  |  | Cl=0 at alpha= | 0 | deg
|  |  |  | @ Cl=0.1, Cd= | 0.0037571
|  |  |  | @ Cl=0.4, Cd= | 0.0061987
|  |  |  | @ Cl=0.6, Cd= | 0.0069885
alpha (deg) | Cl | Cd | Cm | Cl/Cd
-18.5 | -0.7662 | 0.2143 | 0.0476 | -3.5754
-18 | -0.7524 | 0.20708 | 0.0436 | -3.6334
-17.5 | -0.9707 | 0.13589 | 0.0077 | -7.1433
-17 | -1.0339 | 0.11552 | -0.0033 | -8.95
-16.5 | -1.1219 | 0.0898 | -0.0163 | -12.4933
-16 | -1.1674 | 0.07234 | -0.0277 | -16.1377
-15.5 | -1.2042 | 0.05928 | -0.0353 | -20.3138
-15 | -1.2568 | 0.0467 | -0.0404 | -26.9122
-14.5 | -1.3009 | 0.0369 | -0.0414 | -35.2547
-14 | -1.3338 | 0.02919 | -0.0394 | -45.6937
-13.5 | -1.3431 | 0.02406 | -0.0356 | -55.8229
-13 | -1.3399 | 0.02014 | -0.0306 | -66.5293
-12.5 | -1.3168 | 0.01797 | -0.0259 | -73.2777
-12 | -1.2958 | 0.01607 | -0.0196 | -80.6347
-11.5 | -1.2338 | 0.01447 | -0.0207 | -85.2661
-11 | -1.1879 | 0.01326 | -0.0184 | -89.5852
-10.5 | -1.1458 | 0.01234 | -0.015 | -92.8525
-10 | -1.0999 | 0.01148 | -0.0122 | -95.8101
-9 | -1.0008 | 0.01007 | -0.008 | -99.3843
-8.5 | -0.948 | 0.00953 | -0.0066 | -99.4753
-8 | -0.8955 | 0.00895 | -0.0052 | -100.0559
-7.5 | -0.8416 | 0.00847 | -0.0041 | -99.3625
-7 | -0.7867 | 0.00807 | -0.0032 | -97.4845
-6.5 | -0.7309 | 0.00772 | -0.0026 | -94.6762
-6 | -0.6748 | 0.00738 | -0.002 | -91.4363
-5.5 | -0.6184 | 0.00708 | -0.0016 | -87.3446
-5 | -0.5618 | 0.0068 | -0.0014 | -82.6176
-4.5 | -0.5045 | 0.00656 | -0.0012 | -76.9055
-4 | -0.4468 | 0.00637 | -0.0012 | -70.1413
-3.5 | -0.3893 | 0.00616 | -0.0012 | -63.1981
-3 | -0.3316 | 0.00594 | -0.0013 | -55.8249
-2.5 | -0.276 | 0.00556 | -0.001 | -49.6403
-2 | -0.2214 | 0.00503 | -0.0007 | -44.0159
-1.5 | -0.1667 | 0.00453 | -0.0004 | -36.7991
-1 | -0.1147 | 0.00384 | 0.0002 | -29.8698
-0.5 | -0.0592 | 0.00349 | 0.0004 | -16.9628
0 | 0 | 0.00349 | 0 | 0
0.5 | 0.0593 | 0.0035 | -0.0004 | 16.9429
1 | 0.1147 | 0.00385 | -0.0003 | 29.7922
1.5 | 0.1668 | 0.00454 | 0.0004 | 36.7401
2 | 0.2214 | 0.00503 | 0.0007 | 44.0159
2.5 | 0.2761 | 0.00555 | 0.001 | 49.7477
3 | 0.3317 | 0.00594 | 0.0013 | 55.8418
3.5 | 0.3894 | 0.00616 | 0.0012 | 63.2143
4 | 0.4469 | 0.00637 | 0.0012 | 70.157
4.5 | 0.5045 | 0.00656 | 0.0012 | 76.9055
5 | 0.5619 | 0.0068 | 0.0013 | 82.6324
5.5 | 0.6185 | 0.00708 | 0.0016 | 87.3588
6 | 0.6747 | 0.0074 | 0.0021 | 91.1757
6.5 | 0.731 | 0.00772 | 0.0025 | 94.6891
7 | 0.7868 | 0.00807 | 0.0032 | 97.4969
7.5 | 0.8417 | 0.00847 | 0.004 | 99.3743
8 | 0.8948 | 0.00902 | 0.0053 | 99.2018
8.5 | 0.9477 | 0.00956 | 0.0067 | 99.1318
9 | 1.0008 | 0.01007 | 0.008 | 99.3843
10 | 1.1002 | 0.01147 | 0.0121 | 95.9198
10.5 | 1.1447 | 0.01243 | 0.0151 | 92.0917
11 | 1.1868 | 0.01335 | 0.0186 | 88.8989
11.5 | 1.2323 | 0.01447 | 0.021 | 85.1624
12 | 1.2966 | 0.01606 | 0.0195 | 80.7347
12.5 | 1.3196 | 0.01785 | 0.0255 | 73.9272
13 | 1.3389 | 0.0203 | 0.0306 | 65.9557
13.5 | 1.3464 | 0.02388 | 0.0353 | 56.3819
14 | 1.3334 | 0.02934 | 0.0392 | 45.4465
14.5 | 1.2839 | 0.03865 | 0.041 | 33.2186
15 | 1.2521 | 0.04743 | 0.0398 | 26.3989
15.5 | 1.2122 | 0.05849 | 0.0354 | 20.7249
16.5 | 1.1128 | 0.09218 | 0.0143 | 12.072
17 | 1.0482 | 0.11345 | 0.004 | 9.2393
17.5 | 0.9856 | 0.13354 | -0.0068 | 7.3806
18 | 0.754 | 0.20777 | -0.0442 | 3.629
18.5 | 0.7673 | 0.21544 | -0.0484 | 3.5615

## 103. Re 8M Mach 0.50 (1)
BIGFOIL.COM POLAR EXPORT
GA 40A012
GA 40A012 |  |  |  | Cl Max: | 1.11 | at alpha= | 20 | deg
JavaFoil+Calcfoil stall+Eppler ext transition |  |  |  | L/D Max: | 78.782 | at alpha= | 5 | deg
Re: | 8000000 |  |  | Cd Min: | 0.00409 | at alpha= | 0 | deg
Mach: | 0.5 |  |  | Cl=0 at alpha= | 0 | deg
|  |  |  | @ Cl=0.1, Cd= | 0.0041074
|  |  |  | @ Cl=0.4, Cd= | 0.0063764
|  |  |  | @ Cl=0.6, Cd= | 0.0078619
alpha (deg) | Cl | Cd | Cm | Cl/Cd
-20 | -1.113 | 0.1429 | 0.027 | -7.787
-19.5 | -1.078 | 0.14409 | 0.025 | -7.484
-19 | -1.048 | 0.14311 | 0.023 | -7.322
-18.5 | -1.019 | 0.13857 | 0.022 | -7.352
-18 | -0.992 | 0.13503 | 0.022 | -7.348
-17.5 | -0.97 | 0.13479 | 0.022 | -7.199
-17 | -0.945 | 0.12526 | 0.022 | -7.542
-16.5 | -0.917 | 0.11929 | 0.021 | -7.69
-16 | -0.888 | 0.11605 | 0.02 | -7.65
-15.5 | -0.859 | 0.11148 | 0.019 | -7.705
-15 | -0.83 | 0.10816 | 0.018 | -7.674
-14.5 | -0.801 | 0.10623 | 0.017 | -7.538
-14 | -0.774 | 0.0998 | 0.016 | -7.751
-13.5 | -0.746 | 0.0972 | 0.015 | -7.679
-13 | -0.72 | 0.09555 | 0.015 | -7.532
-12.5 | -0.692 | 0.09008 | 0.014 | -7.686
-12 | -0.661 | 0.09518 | 0.012 | -6.945
-11.5 | -0.638 | 0.07504 | 0.013 | -8.508
-11 | -0.614 | 0.06758 | 0.014 | -9.089
-10.5 | -0.668 | 0.02351 | 0.02 | -28.4
-10 | -0.665 | 0.01522 | 0.021 | -43.71
-9.5 | -0.526 | 0.0628 | 0.01 | -8.369
-9 | -0.513 | 0.04724 | 0.013 | -10.856
-8.5 | -0.579 | 0.01175 | 0.018 | -49.31
-8 | -0.546 | 0.01146 | 0.017 | -47.601
-7.5 | -0.512 | 0.01107 | 0.016 | -46.235
-7 | -0.478 | 0.0104 | 0.015 | -45.954
-6.5 | -0.444 | 0.00974 | 0.014 | -45.603
-6 | -0.667 | 0.00922 | 0.013 | -72.348
-5.5 | -0.671 | 0.00872 | 0.012 | -76.941
-5 | -0.64 | 0.00824 | 0.011 | -77.618
-4.5 | -0.592 | 0.00782 | 0.01 | -75.773
-4 | -0.536 | 0.00737 | 0.009 | -72.725
-3.5 | -0.475 | 0.00746 | 0.008 | -63.638
-3 | -0.41 | 0.0068 | 0.006 | -60.311
-2.5 | -0.343 | 0.00528 | 0.005 | -64.953
-2 | -0.275 | 0.0048 | 0.004 | -57.305
-1.5 | -0.207 | 0.00424 | 0.003 | -48.761
-1 | -0.138 | 0.00416 | 0.002 | -33.157
-0.5 | -0.069 | 0.00413 | 0.001 | -16.728
0 | 0 | 0.00409 | 0 | 0
0.5 | 0.07 | 0.00409 | -0.001 | 17.006
1 | 0.139 | 0.00413 | -0.002 | 33.713
1.5 | 0.208 | 0.0042 | -0.003 | 49.587
2 | 0.278 | 0.00476 | -0.004 | 58.264
2.5 | 0.346 | 0.00524 | -0.005 | 66.027
3 | 0.413 | 0.00665 | -0.006 | 62.167
3.5 | 0.479 | 0.00711 | -0.008 | 67.327
4 | 0.541 | 0.0077 | -0.009 | 70.241
4.5 | 0.597 | 0.00784 | -0.01 | 76.228
5 | 0.645 | 0.00819 | -0.011 | 78.782
5.5 | 0.677 | 0.00866 | -0.012 | 78.162
6 | 0.673 | 0.00904 | -0.013 | 74.422
6.5 | 0.448 | 0.00955 | -0.014 | 46.946
7 | 0.482 | 0.01036 | -0.015 | 46.578
7.5 | 0.417 | 0.04767 | -0.008 | 8.746
8 | 0.551 | 0.01128 | -0.017 | 48.833
8.5 | 0.585 | 0.01163 | -0.018 | 50.291
9 | 0.513 | 0.04724 | -0.013 | 10.856
9.5 | 0.526 | 0.0628 | -0.01 | 8.369
10 | 0.669 | 0.015 | -0.021 | 44.566
10.5 | 0.687 | 0.01825 | -0.021 | 37.631
11 | 0.617 | 0.06501 | -0.014 | 9.497
11.5 | 0.638 | 0.07517 | -0.013 | 8.493
12 | 0.665 | 0.0809 | -0.014 | 8.224
12.5 | 0.692 | 0.09039 | -0.014 | 7.658
13 | 0.72 | 0.09584 | -0.015 | 7.509
13.5 | 0.746 | 0.09793 | -0.015 | 7.621
14 | 0.774 | 0.10057 | -0.016 | 7.691
14.5 | 0.801 | 0.1039 | -0.016 | 7.707
15 | 0.83 | 0.10805 | -0.018 | 7.68
15.5 | 0.859 | 0.11233 | -0.019 | 7.647
16 | 0.888 | 0.11591 | -0.02 | 7.659
16.5 | 0.917 | 0.11925 | -0.021 | 7.692
17 | 0.945 | 0.12573 | -0.022 | 7.515
17.5 | 0.97 | 0.13468 | -0.022 | 7.205
18 | 0.992 | 0.13275 | -0.021 | 7.473
18.5 | 1.019 | 0.13867 | -0.022 | 7.346
19 | 1.048 | 0.14305 | -0.023 | 7.325
19.5 | 1.077 | 0.1465 | -0.024 | 7.354
20 | 1.11 | 0.14616 | -0.026 | 7.596

## 104. Re 8M Mach 0.50 (2)
BIGFOIL.COM POLAR EXPORT
GA 40A012
GA 40A012 |  |  |  | Cl Max: | 0.8647 | at alpha= | 20 | deg
XFOIL ncrit=9 |  |  |  | L/D Max: | 88.8462 | at alpha= | 6 | deg
Re: | 8000000 |  |  | Cd Min: | 0.26765 | at alpha= | 20 | deg
Mach: | 0.5 |  |  | Cl=0 at alpha= | -0.00074294 | deg
|  |  |  | @ Cl=0.1, Cd= | 0.0036889
|  |  |  | @ Cl=0.4, Cd= | 0.0063434
|  |  |  | @ Cl=0.6, Cd= | 0.0071944
alpha (deg) | Cl | Cd | Cm | Cl/Cd
-20 | -0.8623 | 0.26696 | 0.0737 | -3.2301
-19.5 | -0.8418 | 0.25802 | 0.0684 | -3.2625
-19 | -0.822 | 0.2485 | 0.063 | -3.3078
-18.5 | -0.8017 | 0.23996 | 0.058 | -3.341
-18 | -0.7837 | 0.23035 | 0.0527 | -3.4022
-17.5 | -0.7648 | 0.22205 | 0.048 | -3.4443
-17 | -0.7458 | 0.21407 | 0.0435 | -3.4839
-16.5 | -0.7292 | 0.20494 | 0.0388 | -3.5581
-16 | -0.7133 | 0.19623 | 0.0345 | -3.635
-15.5 | -0.6993 | 0.18687 | 0.03 | -3.7422
-15 | -0.6881 | 0.17686 | 0.0253 | -3.8906
-14.5 | -0.6746 | 0.1683 | 0.0214 | -4.0083
-14 | -0.6719 | 0.15702 | 0.0163 | -4.2791
-13.5 | -0.6654 | 0.14724 | 0.0118 | -4.5192
-13 | -0.6576 | 0.13818 | 0.0077 | -4.759
-12.5 | -0.6565 | 0.12793 | 0.0031 | -5.1317
-11 | -0.6736 | 0.08734 | -0.0248 | -7.7124
-10.5 | -0.6677 | 0.0644 | -0.0524 | -10.368
-10 | -0.6981 | 0.05286 | -0.0602 | -13.2066
-9.5 | -0.7326 | 0.04394 | -0.0627 | -16.6727
-9 | -0.7723 | 0.03631 | -0.061 | -21.2696
-8.5 | -0.8133 | 0.02996 | -0.0544 | -27.1462
-8 | -0.8514 | 0.02467 | -0.0426 | -34.5116
-7.5 | -0.8572 | 0.01872 | -0.0335 | -45.7906
-7 | -0.8447 | 0.01274 | -0.0251 | -66.303
-6.5 | -0.8149 | 0.00979 | -0.0171 | -83.238
-6 | -0.7626 | 0.00855 | -0.0121 | -89.193
-5.5 | -0.7006 | 0.00789 | -0.0091 | -88.7959
-5 | -0.6364 | 0.0074 | -0.0069 | -86
-4.5 | -0.5707 | 0.00704 | -0.0055 | -81.0653
-4 | -0.5049 | 0.00674 | -0.0044 | -74.911
-3.5 | -0.4386 | 0.00649 | -0.0037 | -67.5809
-3 | -0.3726 | 0.00624 | -0.0033 | -59.7115
-2.5 | -0.3082 | 0.00593 | -0.0027 | -51.973
-2 | -0.2477 | 0.00532 | -0.0018 | -46.5602
-1.5 | -0.1878 | 0.00469 | -0.001 | -40.0426
-1 | -0.1311 | 0.00382 | 0.0003 | -34.3194
-0.5 | -0.0672 | 0.00353 | 0.0004 | -19.0368
0 | 0.0001 | 0.00352 | 0 | 0.028409
0.5 | 0.0673 | 0.00354 | -0.0004 | 19.0113
1 | 0.131 | 0.00383 | -0.0003 | 34.2037
2 | 0.2477 | 0.00533 | 0.0018 | 46.4728
2.5 | 0.3083 | 0.00593 | 0.0027 | 51.9899
3 | 0.3727 | 0.00624 | 0.0032 | 59.7276
3.5 | 0.4387 | 0.00649 | 0.0037 | 67.5963
4 | 0.5049 | 0.00674 | 0.0044 | 74.911
4.5 | 0.5708 | 0.00703 | 0.0054 | 81.1949
5 | 0.6365 | 0.0074 | 0.0069 | 86.0135
5.5 | 0.7006 | 0.00791 | 0.0091 | 88.5714
6 | 0.7623 | 0.00858 | 0.0122 | 88.8462
6.5 | 0.815 | 0.0098 | 0.0171 | 83.1633
7 | 0.8447 | 0.01277 | 0.0251 | 66.1472
7.5 | 0.8566 | 0.01881 | 0.0335 | 45.5396
8 | 0.8474 | 0.025 | 0.0429 | 33.896
8.5 | 0.8122 | 0.03007 | 0.0545 | 27.0103
9 | 0.771 | 0.03645 | 0.061 | 21.1523
9.5 | 0.7294 | 0.04427 | 0.0625 | 16.4762
10 | 0.7003 | 0.05269 | 0.0603 | 13.2909
10.5 | 0.6625 | 0.06562 | 0.0511 | 10.096
11 | 0.6714 | 0.08824 | 0.0238 | 7.6088
12.5 | 0.6597 | 0.12771 | -0.0033 | 5.1656
13 | 0.6596 | 0.13826 | -0.0081 | 4.7707
13.5 | 0.6673 | 0.14726 | -0.0121 | 4.5314
14 | 0.6746 | 0.15682 | -0.0165 | 4.3017
14.5 | 0.6775 | 0.16807 | -0.0216 | 4.0311
15 | 0.6881 | 0.17772 | -0.026 | 3.8718
15.5 | 0.7014 | 0.18695 | -0.0304 | 3.7518
16 | 0.7153 | 0.19651 | -0.0351 | 3.64
16.5 | 0.7301 | 0.20593 | -0.0397 | 3.5454
17 | 0.7483 | 0.2142 | -0.0441 | 3.4935
17.5 | 0.767 | 0.22233 | -0.0485 | 3.4498
18 | 0.786 | 0.23094 | -0.0534 | 3.4035
18.5 | 0.8043 | 0.24037 | -0.0587 | 3.3461
19 | 0.8241 | 0.24933 | -0.0638 | 3.3053
19.5 | 0.8441 | 0.259 | -0.0692 | 3.2591
20 | 0.8647 | 0.26765 | -0.0744 | 3.2307

## 105. Re 10M Mach 0.00 (1)
BIGFOIL.COM POLAR EXPORT
GA 40A012
GA 40A012 |  |  |  | Cl Max: | 0.96 | at alpha= | 11.5 | deg
JavaFoil+Calcfoil stall+Eppler ext transition |  |  |  | L/D Max: | 99.544 | at alpha= | 9 | deg
Re: | 10000000 |  |  | Cd Min: | 0.0039 | at alpha= | 0 | deg
Mach: | 0 |  |  | Cl=0 at alpha= | 0 | deg
|  |  |  | @ Cl=0.1, Cd= | 0.0040262
|  |  |  | @ Cl=0.4, Cd= | 0.0061978
|  |  |  | @ Cl=0.6, Cd= | 0.0069363
alpha (deg) | Cl | Cd | Cm | Cl/Cd
-16.5 | -0.65 | 0.10758 | 0.018 | -6.046
-16 | -0.673 | 0.09975 | 0.018 | -6.747
-15.5 | -0.702 | 0.08582 | 0.019 | -8.182
-15 | -0.737 | 0.06915 | 0.02 | -10.651
-14.5 | -0.825 | 0.02838 | 0.024 | -29.051
-14 | -0.859 | 0.02185 | 0.024 | -39.29
-13.5 | -0.888 | 0.0179 | 0.023 | -49.595
-13 | -0.912 | 0.01541 | 0.023 | -59.175
-12.5 | -0.935 | 0.0134 | 0.022 | -69.794
-12 | -0.947 | 0.01277 | 0.022 | -74.183
-11.5 | -0.951 | 0.01153 | 0.021 | -82.429
-11 | -0.949 | 0.01147 | 0.02 | -82.779
-10.5 | -0.944 | 0.01094 | 0.019 | -86.254
-10 | -0.933 | 0.01002 | 0.018 | -93.149
-9.5 | -0.918 | 0.01001 | 0.017 | -91.646
-9 | -0.897 | 0.00919 | 0.017 | -97.683
-8.5 | -0.872 | 0.00907 | 0.016 | -96.186
-8 | -0.842 | 0.00868 | 0.015 | -96.959
-7.5 | -0.808 | 0.00844 | 0.014 | -95.724
-7 | -0.769 | 0.00806 | 0.013 | -95.391
-6.5 | -0.726 | 0.00779 | 0.012 | -93.217
-6 | -0.68 | 0.00747 | 0.011 | -91.084
-5.5 | -0.632 | 0.00716 | 0.01 | -88.264
-5 | -0.58 | 0.00692 | 0.009 | -83.848
-4.5 | -0.526 | 0.00697 | 0.008 | -75.5
-4 | -0.471 | 0.00644 | 0.007 | -73.195
-3.5 | -0.414 | 0.00625 | 0.007 | -66.276
-3 | -0.357 | 0.00621 | 0.006 | -57.432
-2.5 | -0.298 | 0.00505 | 0.005 | -59.061
-2 | -0.239 | 0.00475 | 0.004 | -50.278
-1.5 | -0.179 | 0.00434 | 0.003 | -41.324
-1 | -0.12 | 0.00407 | 0.002 | -29.387
-0.5 | -0.06 | 0.00403 | 0.001 | -14.841
0 | 0 | 0.0039 | 0 | 0
0.5 | 0.06 | 0.004 | -0.001 | 15.067
1 | 0.121 | 0.00404 | -0.002 | 29.836
1.5 | 0.181 | 0.0043 | -0.003 | 41.952
2 | 0.241 | 0.00471 | -0.004 | 51.044
2.5 | 0.3 | 0.00501 | -0.005 | 59.956
3 | 0.359 | 0.00617 | -0.006 | 58.271
3.5 | 0.418 | 0.00621 | -0.007 | 67.245
4 | 0.475 | 0.00639 | -0.007 | 74.283
4.5 | 0.531 | 0.00692 | -0.008 | 76.642
5 | 0.585 | 0.00687 | -0.009 | 85.149
5.5 | 0.637 | 0.0071 | -0.01 | 89.659
6 | 0.686 | 0.00741 | -0.011 | 92.545
6.5 | 0.732 | 0.00773 | -0.012 | 94.753
7 | 0.775 | 0.00799 | -0.013 | 96.997
7.5 | 0.814 | 0.00836 | -0.014 | 97.379
8 | 0.849 | 0.0086 | -0.015 | 98.716
8.5 | 0.88 | 0.00898 | -0.016 | 97.938
9 | 0.905 | 0.00909 | -0.017 | 99.544
9.5 | 0.926 | 0.00991 | -0.017 | 93.439
10 | 0.942 | 0.00991 | -0.018 | 95.027
10.5 | 0.952 | 0.01082 | -0.019 | 88.054
11 | 0.958 | 0.01134 | -0.02 | 84.55
11.5 | 0.96 | 0.01139 | -0.021 | 84.279
12 | 0.957 | 0.01261 | -0.022 | 75.869
12.5 | 0.935 | 0.0134 | -0.022 | 69.794
13 | 0.912 | 0.01541 | -0.023 | 59.175
13.5 | 0.888 | 0.0179 | -0.023 | 49.595
14 | 0.859 | 0.02185 | -0.024 | 39.29
14.5 | 0.825 | 0.02838 | -0.024 | 29.051
15 | 0.737 | 0.06915 | -0.02 | 10.651
15.5 | 0.702 | 0.08582 | -0.019 | 8.182
16 | 0.673 | 0.09975 | -0.018 | 6.747
16.5 | 0.65 | 0.10758 | -0.018 | 6.046

## 106. Re 10M Mach 0.00 (2)
BIGFOIL.COM POLAR EXPORT
GA 40A012
GA 40A012 |  |  |  | Cl Max: | 1.6833 | at alpha= | 19.5 | deg
XFOIL ncrit=9 |  |  |  | L/D Max: | 110.653 | at alpha= | 10.5 | deg
Re: | 10000000 |  |  | Cd Min: | 0.04443 | at alpha= | 20 | deg
Mach: | 0 |  |  | Cl=0 at alpha= | 0 | deg
|  |  |  | @ Cl=0.1, Cd= | 0.0039721
|  |  |  | @ Cl=0.4, Cd= | 0.005954
|  |  |  | @ Cl=0.6, Cd= | 0.00668
alpha (deg) | Cl | Cd | Cm | Cl/Cd
-20 | -1.6693 | 0.04395 | -0.0305 | -37.9818
-19.5 | -1.6708 | 0.03893 | -0.0305 | -42.9181
-19 | -1.6726 | 0.03418 | -0.0299 | -48.935
-18.5 | -1.648 | 0.03207 | -0.0294 | -51.3876
-18 | -1.6436 | 0.02822 | -0.0279 | -58.2424
-17 | -1.6066 | 0.02335 | -0.0248 | -68.8051
-16.5 | -1.5799 | 0.02169 | -0.0232 | -72.84
-15.5 | -1.5202 | 0.01903 | -0.0196 | -79.8844
-15 | -1.491 | 0.01769 | -0.0172 | -84.2849
-14.5 | -1.4656 | 0.01617 | -0.0138 | -90.637
-14 | -1.4383 | 0.01501 | -0.0099 | -95.8228
-13.5 | -1.4023 | 0.01405 | -0.0073 | -99.8078
-13 | -1.3644 | 0.01314 | -0.005 | -103.8356
-12.5 | -1.3222 | 0.01238 | -0.0033 | -106.8013
-12 | -1.2509 | 0.01152 | -0.008 | -108.5851
-11.5 | -1.21 | 0.01109 | -0.0057 | -109.1073
-11 | -1.1652 | 0.01056 | -0.0043 | -110.3409
-10.5 | -1.1177 | 0.01009 | -0.0033 | -110.773
-10 | -1.0688 | 0.00966 | -0.0025 | -110.6418
-9.5 | -1.0188 | 0.00925 | -0.0019 | -110.1405
-9 | -0.9676 | 0.0089 | -0.0015 | -108.7191
-8.5 | -0.916 | 0.00855 | -0.0011 | -107.1345
-8 | -0.8648 | 0.00815 | -0.0006 | -106.1104
-7.5 | -0.8125 | 0.00779 | -0.0003 | -104.3004
-7 | -0.7596 | 0.00747 | -0.0001 | -101.6867
-6 | -0.6523 | 0.00691 | 0.0001 | -94.3994
-5.5 | -0.5978 | 0.00667 | 0 | -89.6252
-5 | -0.5432 | 0.00644 | 0 | -84.3478
-4 | -0.4326 | 0.00606 | -0.0003 | -71.3861
-3.5 | -0.3771 | 0.00587 | -0.0005 | -64.2419
-3 | -0.3215 | 0.0057 | -0.0007 | -56.4035
-2.5 | -0.2671 | 0.00536 | -0.0007 | -49.8321
-2 | -0.2136 | 0.00495 | -0.0006 | -43.1515
-1.5 | -0.1598 | 0.00458 | -0.0005 | -34.8908
-1 | -0.1075 | 0.00407 | -0.0002 | -26.4128
-0.5 | -0.0565 | 0.00347 | 0.0003 | -16.2824
0 | 0 | 0.00342 | 0 | 0
0.5 | 0.0566 | 0.00347 | -0.0003 | 16.3112
1 | 0.1076 | 0.00406 | 0.0002 | 26.5025
1.5 | 0.1598 | 0.00459 | 0.0005 | 34.8148
2 | 0.2136 | 0.00496 | 0.0006 | 43.0645
2.5 | 0.2672 | 0.00535 | 0.0007 | 49.9439
3 | 0.3216 | 0.0057 | 0.0007 | 56.4211
3.5 | 0.3772 | 0.00588 | 0.0005 | 64.1497
4 | 0.4327 | 0.00606 | 0.0003 | 71.4026
5 | 0.5433 | 0.00644 | 0 | 84.3634
5.5 | 0.5979 | 0.00667 | 0 | 89.6402
6 | 0.6523 | 0.00693 | -0.0001 | 94.127
7 | 0.7597 | 0.00747 | 0.0001 | 101.7001
7.5 | 0.8126 | 0.00779 | 0.0003 | 104.3132
8 | 0.8647 | 0.00816 | 0.0006 | 105.9681
8.5 | 0.916 | 0.00857 | 0.0011 | 106.8845
9 | 0.9676 | 0.0089 | 0.0015 | 108.7191
9.5 | 1.0186 | 0.00927 | 0.0019 | 109.8813
10 | 1.0686 | 0.00968 | 0.0025 | 110.3926
10.5 | 1.1176 | 0.0101 | 0.0033 | 110.6535
11 | 1.165 | 0.01057 | 0.0043 | 110.2176
11.5 | 1.2103 | 0.01109 | 0.0057 | 109.1344
12 | 1.2509 | 0.01155 | 0.008 | 108.303
12.5 | 1.3223 | 0.01237 | 0.0033 | 106.8957
13 | 1.3637 | 0.0132 | 0.0051 | 103.3106
13.5 | 1.4029 | 0.014 | 0.0072 | 100.2071
14 | 1.4396 | 0.01493 | 0.0097 | 96.4233
14.5 | 1.4682 | 0.01603 | 0.0134 | 91.5908
15 | 1.4919 | 0.01767 | 0.0171 | 84.4312
16.5 | 1.578 | 0.02193 | 0.0232 | 71.9562
17 | 1.6046 | 0.02361 | 0.0248 | 67.9627
17.5 | 1.6262 | 0.02576 | 0.0263 | 63.1289
18 | 1.6433 | 0.0284 | 0.0277 | 57.8627
18.5 | 1.651 | 0.03195 | 0.029 | 51.6745
19 | 1.6775 | 0.03391 | 0.0294 | 49.4692
19.5 | 1.6833 | 0.0379 | 0.0301 | 44.4142
20 | 1.6671 | 0.04443 | 0.03 | 37.5219

## 107. Re 10M Mach 0.10 (1)
BIGFOIL.COM POLAR EXPORT
GA 40A012
GA 40A012 |  |  |  | Cl Max: | 0.944 | at alpha= | 11 | deg
JavaFoil+Calcfoil stall+Eppler ext transition |  |  |  | L/D Max: | 99.598 | at alpha= | 9 | deg
Re: | 10000000 |  |  | Cd Min: | 0.00394 | at alpha= | 0 | deg
Mach: | 0.1 |  |  | Cl=0 at alpha= | 0 | deg
|  |  |  | @ Cl=0.1, Cd= | 0.004027
|  |  |  | @ Cl=0.4, Cd= | 0.0062564
|  |  |  | @ Cl=0.6, Cd= | 0.00699
alpha (deg) | Cl | Cd | Cm | Cl/Cd
-16 | -0.623 | 0.10463 | 0.017 | -5.952
-15.5 | -0.65 | 0.0952 | 0.018 | -6.823
-15 | -0.676 | 0.08641 | 0.018 | -7.825
-14.5 | -0.733 | 0.05525 | 0.021 | -13.269
-14 | -0.806 | 0.0271 | 0.023 | -29.752
-13.5 | -0.847 | 0.01982 | 0.023 | -42.715
-13 | -0.879 | 0.01611 | 0.023 | -54.536
-12.5 | -0.902 | 0.01427 | 0.022 | -63.227
-12 | -0.926 | 0.01291 | 0.022 | -71.695
-11.5 | -0.933 | 0.0117 | 0.021 | -79.689
-11 | -0.935 | 0.01165 | 0.02 | -80.282
-10.5 | -0.933 | 0.01105 | 0.019 | -84.366
-10 | -0.925 | 0.01056 | 0.018 | -87.623
-9.5 | -0.912 | 0.00957 | 0.017 | -95.299
-9 | -0.894 | 0.00915 | 0.017 | -97.732
-8.5 | -0.87 | 0.00907 | 0.016 | -95.95
-8 | -0.842 | 0.00878 | 0.015 | -95.806
-7.5 | -0.808 | 0.00842 | 0.014 | -95.943
-7 | -0.77 | 0.00815 | 0.013 | -94.48
-6.5 | -0.728 | 0.00779 | 0.012 | -93.524
-6 | -0.683 | 0.00754 | 0.011 | -90.547
-5.5 | -0.634 | 0.00723 | 0.01 | -87.726
-5 | -0.583 | 0.00699 | 0.009 | -83.393
-4.5 | -0.529 | 0.00679 | 0.008 | -77.918
-4 | -0.473 | 0.00651 | 0.007 | -72.685
-3.5 | -0.416 | 0.00631 | 0.007 | -65.97
-3 | -0.358 | 0.00627 | 0.006 | -57.141
-2.5 | -0.299 | 0.00506 | 0.005 | -59.221
-2 | -0.24 | 0.00472 | 0.004 | -50.824
-1.5 | -0.18 | 0.00432 | 0.003 | -41.665
-1 | -0.12 | 0.00406 | 0.002 | -29.653
-0.5 | -0.06 | 0.00407 | 0.001 | -14.78
0 | 0 | 0.00394 | 0 | 0
0.5 | 0.061 | 0.00404 | -0.001 | 15.007
1 | 0.121 | 0.00402 | -0.002 | 30.111
1.5 | 0.181 | 0.00429 | -0.003 | 42.303
2 | 0.242 | 0.00468 | -0.004 | 51.601
2.5 | 0.302 | 0.00502 | -0.005 | 60.129
3 | 0.361 | 0.00623 | -0.006 | 57.982
3.5 | 0.42 | 0.00627 | -0.007 | 66.942
4 | 0.477 | 0.00647 | -0.007 | 73.773
4.5 | 0.533 | 0.00674 | -0.008 | 79.098
5 | 0.587 | 0.00693 | -0.009 | 84.696
5.5 | 0.639 | 0.00717 | -0.01 | 89.121
6 | 0.688 | 0.00748 | -0.011 | 92.009
6.5 | 0.734 | 0.00772 | -0.012 | 95.067
7 | 0.777 | 0.00808 | -0.013 | 96.079
7.5 | 0.815 | 0.00835 | -0.014 | 97.602
8 | 0.849 | 0.0087 | -0.015 | 97.551
8.5 | 0.878 | 0.00899 | -0.016 | 97.698
9 | 0.902 | 0.00905 | -0.017 | 99.598
9.5 | 0.92 | 0.00947 | -0.018 | 97.169
10 | 0.933 | 0.01044 | -0.018 | 89.396
10.5 | 0.941 | 0.01093 | -0.019 | 86.117
11 | 0.944 | 0.01151 | -0.02 | 82.021
11.5 | 0.942 | 0.01156 | -0.021 | 81.481
12 | 0.935 | 0.01275 | -0.022 | 73.331
12.5 | 0.902 | 0.01427 | -0.022 | 63.227
13 | 0.879 | 0.01611 | -0.023 | 54.536
13.5 | 0.847 | 0.01982 | -0.023 | 42.715
14 | 0.806 | 0.0271 | -0.023 | 29.752
14.5 | 0.733 | 0.05525 | -0.021 | 13.269
15 | 0.676 | 0.08641 | -0.018 | 7.825
15.5 | 0.65 | 0.0952 | -0.017 | 6.823
16 | 0.623 | 0.10463 | -0.017 | 5.952

## 108. Re 10M Mach 0.10 (2)
BIGFOIL.COM POLAR EXPORT
GA 40A012
GA 40A012 |  |  |  | Cl Max: | 1.6551 | at alpha= | 19 | deg
XFOIL ncrit=9 |  |  |  | L/D Max: | 109.765 | at alpha= | 10 | deg
Re: | 10000000 |  |  | Cd Min: | 0.0525 | at alpha= | 20 | deg
Mach: | 0.1 |  |  | Cl=0 at alpha= | 0 | deg
|  |  |  | @ Cl=0.1, Cd= | 0.003935
|  |  |  | @ Cl=0.4, Cd= | 0.0059566
|  |  |  | @ Cl=0.6, Cd= | 0.0066936
alpha (deg) | Cl | Cd | Cm | Cl/Cd
-20 | -1.6273 | 0.05184 | -0.032 | -31.3908
-19.5 | -1.6388 | 0.04504 | -0.0333 | -36.3854
-19 | -1.6495 | 0.03891 | -0.0334 | -42.3927
-18.5 | -1.6285 | 0.03616 | -0.0331 | -45.036
-18 | -1.6315 | 0.03134 | -0.0319 | -52.0581
-17.5 | -1.6128 | 0.02867 | -0.0308 | -56.2539
-17 | -1.6023 | 0.02542 | -0.0288 | -63.033
-16.5 | -1.5777 | 0.02341 | -0.0272 | -67.3943
-16 | -1.5523 | 0.02156 | -0.0252 | -71.9991
-15.5 | -1.5209 | 0.02024 | -0.0234 | -75.1433
-15 | -1.4932 | 0.01868 | -0.0209 | -79.9358
-14.5 | -1.4617 | 0.01746 | -0.0184 | -83.7171
-14 | -1.4391 | 0.01587 | -0.0139 | -90.6805
-13.5 | -1.4073 | 0.01471 | -0.0104 | -95.6696
-13 | -1.3711 | 0.01363 | -0.0076 | -100.5943
-12.5 | -1.3308 | 0.01278 | -0.0052 | -104.1315
-11.5 | -1.2171 | 0.01134 | -0.0075 | -107.328
-11 | -1.1723 | 0.01076 | -0.0057 | -108.9498
-10.5 | -1.1248 | 0.01025 | -0.0045 | -109.7366
-10 | -1.0758 | 0.00978 | -0.0035 | -110
-9.5 | -1.0255 | 0.00935 | -0.0028 | -109.6791
-9 | -0.974 | 0.00898 | -0.0022 | -108.4633
-8.5 | -0.9219 | 0.00863 | -0.0017 | -106.825
-8 | -0.8701 | 0.00821 | -0.0012 | -105.9805
-7.5 | -0.8176 | 0.00785 | -0.0008 | -104.1529
-7 | -0.7643 | 0.00751 | -0.0005 | -101.771
-6.5 | -0.7102 | 0.00723 | -0.0003 | -98.2296
-6 | -0.6561 | 0.00695 | -0.0002 | -94.4029
-5.5 | -0.6013 | 0.0067 | -0.0002 | -89.7463
-5 | -0.5464 | 0.00645 | -0.0002 | -84.7132
-4.5 | -0.491 | 0.00625 | -0.0002 | -78.56
-4 | -0.4351 | 0.00607 | -0.0004 | -71.6804
-3.5 | -0.3792 | 0.00588 | -0.0006 | -64.4898
-3 | -0.3233 | 0.00571 | -0.0008 | -56.62
-2.5 | -0.2685 | 0.00537 | -0.0008 | -50
-2 | -0.2147 | 0.00496 | -0.0006 | -43.2863
-1.5 | -0.1606 | 0.00459 | -0.0005 | -34.9891
-1 | -0.1082 | 0.00407 | -0.0002 | -26.5848
-0.5 | -0.0569 | 0.00346 | 0.0003 | -16.4451
0 | 0 | 0.00342 | 0 | 0
0.5 | 0.0569 | 0.00347 | -0.0004 | 16.3977
1.5 | 0.1607 | 0.00459 | 0.0005 | 35.0109
2.5 | 0.2686 | 0.00537 | 0.0007 | 50.0186
3 | 0.3234 | 0.00571 | 0.0008 | 56.6375
3.5 | 0.3793 | 0.00589 | 0.0006 | 64.3973
4 | 0.4352 | 0.00607 | 0.0004 | 71.6969
4.5 | 0.4911 | 0.00625 | 0.0002 | 78.576
5 | 0.5465 | 0.00645 | 0.0001 | 84.7287
5.5 | 0.6014 | 0.0067 | 0.0001 | 89.7612
6 | 0.6561 | 0.00696 | 0.0002 | 94.2672
6.5 | 0.7103 | 0.00723 | 0.0003 | 98.2434
7 | 0.7644 | 0.00751 | 0.0005 | 101.7843
7.5 | 0.8177 | 0.00785 | 0.0007 | 104.1656
8 | 0.8701 | 0.00823 | 0.0012 | 105.723
8.5 | 0.9217 | 0.00865 | 0.0018 | 106.5549
9 | 0.974 | 0.00898 | 0.0022 | 108.4633
9.5 | 1.0253 | 0.00937 | 0.0028 | 109.4237
10 | 1.0757 | 0.0098 | 0.0036 | 109.7653
10.5 | 1.1246 | 0.01027 | 0.0046 | 109.5034
11 | 1.1721 | 0.01078 | 0.0058 | 108.7291
11.5 | 1.2174 | 0.01134 | 0.0074 | 107.3545
12 | 1.2572 | 0.01183 | 0.0102 | 106.2722
12.5 | 1.331 | 0.01278 | 0.0052 | 104.1471
13 | 1.3702 | 0.0137 | 0.0077 | 100.0146
13.5 | 1.4082 | 0.01465 | 0.0103 | 96.1229
14 | 1.4412 | 0.01576 | 0.0135 | 91.4467
14.5 | 1.4644 | 0.0173 | 0.018 | 84.6474
15 | 1.493 | 0.01876 | 0.0209 | 79.5842
15.5 | 1.5242 | 0.02006 | 0.023 | 75.9821
16 | 1.5478 | 0.02199 | 0.0254 | 70.3865
16.5 | 1.5763 | 0.02363 | 0.0271 | 66.7076
17 | 1.6003 | 0.0257 | 0.0287 | 62.2685
17.5 | 1.6188 | 0.0283 | 0.0303 | 57.2014
18 | 1.6311 | 0.03156 | 0.0317 | 51.6825
18.5 | 1.6322 | 0.03601 | 0.0327 | 45.3263
19 | 1.6551 | 0.03858 | 0.033 | 42.9005
19.5 | 1.6531 | 0.04376 | 0.033 | 37.7765
20 | 1.6243 | 0.0525 | 0.0314 | 30.939

## 109. Re 10M Mach 0.25 (1)
BIGFOIL.COM POLAR EXPORT
GA 40A012
GA 40A012 |  |  |  | Cl Max: | 0.868 | at alpha= | 9.5 | deg
JavaFoil+Calcfoil stall+Eppler ext transition |  |  |  | L/D Max: | 94.231 | at alpha= | 7.5 | deg
Re: | 10000000 |  |  | Cd Min: | 0.00394 | at alpha= | 0 | deg
Mach: | 0.25 |  |  | Cl=0 at alpha= | 0 | deg
|  |  |  | @ Cl=0.1, Cd= | 0.0040045
|  |  |  | @ Cl=0.4, Cd= | 0.09349
|  |  |  | @ Cl=0.6, Cd= | 0.09349
alpha (deg) | Cl | Cd | Cm | Cl/Cd
-14.5 | -0.35 | 0.09019 | 0.017 | -3.881
-14 | -0.409 | 0.08829 | 0.015 | -4.632
-13.5 | -0.465 | 0.08335 | 0.015 | -5.574
-13 | -0.517 | 0.07755 | 0.015 | -6.663
-12.5 | -0.654 | 0.01946 | 0.022 | -33.614
-12 | -0.717 | 0.01554 | 0.022 | -46.112
-11.5 | -0.767 | 0.01342 | 0.021 | -57.184
-11 | -0.808 | 0.0126 | 0.021 | -64.129
-10.5 | -0.834 | 0.01186 | 0.02 | -70.363
-10 | -0.852 | 0.01056 | 0.019 | -80.635
-9.5 | -0.86 | 0.01007 | 0.018 | -85.378
-9 | -0.859 | 0.01012 | 0.017 | -84.878
-8.5 | -0.85 | 0.00956 | 0.016 | -88.894
-8 | -0.832 | 0.00913 | 0.015 | -91.144
-7.5 | -0.807 | 0.00872 | 0.014 | -92.585
-7 | -0.775 | 0.0084 | 0.013 | -92.237
-6.5 | -0.737 | 0.00808 | 0.012 | -91.239
-6 | -0.694 | 0.00767 | 0.011 | -90.458
-5.5 | -0.647 | 0.00734 | 0.011 | -88.132
-5 | -0.596 | 0.00707 | 0.01 | -84.272
-4.5 | -0.542 | 0.00684 | 0.009 | -79.179
-4 | -0.485 | 0.00671 | 0.008 | -72.334
-3.5 | -0.427 | 0.00645 | 0.007 | -66.197
-3 | -0.368 | 0.00613 | 0.006 | -60.025
-2.5 | -0.308 | 0.00512 | 0.005 | -60.061
-2 | -0.246 | 0.00475 | 0.004 | -51.859
-1.5 | -0.185 | 0.00433 | 0.003 | -42.714
-1 | -0.124 | 0.00405 | 0.002 | -30.491
-0.5 | -0.062 | 0.00402 | 0.001 | -15.379
0 | 0 | 0.00394 | 0 | 0
0.5 | 0.062 | 0.00398 | -0.001 | 15.632
1 | 0.124 | 0.00402 | -0.002 | 30.997
1.5 | 0.186 | 0.0043 | -0.003 | 43.412
2 | 0.248 | 0.00471 | -0.004 | 52.705
2.5 | 0.31 | 0.00508 | -0.005 | 61.035
3 | 0.371 | 0.00608 | -0.006 | 60.95
3.5 | 0.431 | 0.00641 | -0.007 | 67.221
4 | 0.489 | 0.00666 | -0.008 | 73.466
4.5 | 0.546 | 0.00711 | -0.009 | 76.767
5 | 0.601 | 0.00701 | -0.01 | 85.643
5.5 | 0.652 | 0.00728 | -0.011 | 89.589
6 | 0.7 | 0.00761 | -0.011 | 91.974
6.5 | 0.744 | 0.00801 | -0.012 | 92.802
7 | 0.782 | 0.00833 | -0.013 | 93.846
7.5 | 0.814 | 0.00864 | -0.014 | 94.231
8 | 0.839 | 0.00904 | -0.015 | 92.844
8.5 | 0.857 | 0.00947 | -0.016 | 90.559
9 | 0.867 | 0.01002 | -0.017 | 86.535
9.5 | 0.868 | 0.00996 | -0.018 | 87.099
10 | 0.86 | 0.01044 | -0.019 | 82.3
10.5 | 0.842 | 0.01172 | -0.02 | 71.858
11 | 0.808 | 0.0126 | -0.02 | 64.129
11.5 | 0.767 | 0.01342 | -0.021 | 57.184
12 | 0.717 | 0.01554 | -0.022 | 46.112
12.5 | 0.654 | 0.01946 | -0.022 | 33.614
13 | 0.517 | 0.07755 | -0.015 | 6.663
13.5 | 0.465 | 0.08335 | -0.015 | 5.574
14 | 0.409 | 0.08829 | -0.015 | 4.632
14.5 | 0.349 | 0.09349 | -0.016 | 3.728

## 110. Re 10M Mach 0.25 (2)
BIGFOIL.COM POLAR EXPORT
GA 40A012
GA 40A012 |  |  |  | Cl Max: | 1.3746 | at alpha= | 14 | deg
XFOIL ncrit=9 |  |  |  | L/D Max: | 105.671 | at alpha= | 9 | deg
Re: | 10000000 |  |  | Cd Min: | 0.19154 | at alpha= | 18 | deg
Mach: | 0.25 |  |  | Cl=0 at alpha= | -99 | deg
|  |  |  | @ Cl=0.1, Cd= | 0.0039109
|  |  |  | @ Cl=0.4, Cd= | 0.0059805
|  |  |  | @ Cl=0.6, Cd= | 0.006731
alpha (deg) | Cl | Cd | Cm | Cl/Cd
0 | 0 | 0.00342 | 0 | 0
0.5 | 0.0588 | 0.00346 | -0.0004 | 16.9942
1 | 0.1118 | 0.00404 | 0.0002 | 27.6733
1.5 | 0.1654 | 0.00461 | 0.0006 | 35.8785
2 | 0.2209 | 0.005 | 0.0008 | 44.18
2.5 | 0.2764 | 0.00543 | 0.001 | 50.9024
3 | 0.3329 | 0.00576 | 0.0011 | 57.7951
3.5 | 0.3907 | 0.00595 | 0.001 | 65.6639
4 | 0.4487 | 0.00614 | 0.0009 | 73.0782
4.5 | 0.5063 | 0.00635 | 0.0009 | 79.7323
5 | 0.5639 | 0.00656 | 0.001 | 85.9604
5.5 | 0.6209 | 0.00683 | 0.0012 | 90.9078
6.5 | 0.734 | 0.00742 | 0.002 | 98.9218
7 | 0.7901 | 0.00777 | 0.0026 | 101.686
7.5 | 0.8452 | 0.00818 | 0.0035 | 103.3252
8 | 0.8994 | 0.00864 | 0.0046 | 104.0972
8.5 | 0.9542 | 0.00906 | 0.0056 | 105.3201
9 | 1.0081 | 0.00954 | 0.0069 | 105.6709
10 | 1.111 | 0.01076 | 0.0105 | 103.2528
10.5 | 1.1586 | 0.01158 | 0.0131 | 100.0518
11 | 1.2047 | 0.0124 | 0.0159 | 97.1532
11.5 | 1.2458 | 0.01337 | 0.0196 | 93.1788
12 | 1.2982 | 0.0145 | 0.0208 | 89.531
12.5 | 1.3462 | 0.0168 | 0.0218 | 80.131
13 | 1.3458 | 0.02038 | 0.0295 | 66.0353
13.5 | 1.3719 | 0.02241 | 0.0332 | 61.2182
14 | 1.3746 | 0.0264 | 0.0373 | 52.0682
14.5 | 1.3638 | 0.03181 | 0.0403 | 42.8733
15 | 1.3426 | 0.03868 | 0.0414 | 34.7104
15.5 | 1.3108 | 0.04742 | 0.0402 | 27.6423
16 | 1.2603 | 0.05981 | 0.0351 | 21.0717
16.5 | 1.232 | 0.07148 | 0.0287 | 17.2356
17 | 1.1833 | 0.08869 | 0.0175 | 13.342
17.5 | 0.9987 | 0.13213 | -0.0068 | 7.5585
18 | 0.7987 | 0.19154 | -0.0393 | 4.1699

## 111. Re 10M Mach 0.50 (1)
BIGFOIL.COM POLAR EXPORT
GA 40A012
GA 40A012 |  |  |  | Cl Max: | 1.115 | at alpha= | 20 | deg
JavaFoil+Calcfoil stall+Eppler ext transition |  |  |  | L/D Max: | 81.051 | at alpha= | 5 | deg
Re: | 10000000 |  |  | Cd Min: | 0.00399 | at alpha= | 0 | deg
Mach: | 0.5 |  |  | Cl=0 at alpha= | 0 | deg
|  |  |  | @ Cl=0.1, Cd= | 0.0041174
|  |  |  | @ Cl=0.4, Cd= | 0.0066249
|  |  |  | @ Cl=0.6, Cd= | 0.0075381
alpha (deg) | Cl | Cd | Cm | Cl/Cd
-20 | -1.117 | 0.13626 | 0.027 | -8.2
-19.5 | -1.085 | 0.13622 | 0.026 | -7.967
-19 | -1.05 | 0.13906 | 0.024 | -7.552
-18.5 | -1.02 | 0.13642 | 0.023 | -7.478
-18 | -0.992 | 0.13001 | 0.022 | -7.633
-17.5 | -0.971 | 0.13239 | 0.022 | -7.338
-17 | -0.946 | 0.1231 | 0.022 | -7.687
-16.5 | -0.919 | 0.11652 | 0.021 | -7.884
-16 | -0.89 | 0.11232 | 0.02 | -7.923
-15.5 | -0.86 | 0.10919 | 0.019 | -7.88
-15 | -0.831 | 0.10553 | 0.018 | -7.877
-14.5 | -0.802 | 0.1022 | 0.017 | -7.845
-14 | -0.774 | 0.09811 | 0.016 | -7.886
-13.5 | -0.747 | 0.09552 | 0.015 | -7.816
-13 | -0.72 | 0.09354 | 0.015 | -7.695
-12.5 | -0.693 | 0.08797 | 0.014 | -7.874
-12 | -0.661 | 0.09161 | 0.012 | -7.218
-11.5 | -0.641 | 0.07202 | 0.014 | -8.902
-11 | -0.624 | 0.06019 | 0.016 | -10.368
-10.5 | -0.691 | 0.01699 | 0.021 | -40.687
-10 | -0.67 | 0.01443 | 0.021 | -46.439
-9.5 | -0.526 | 0.06171 | 0.01 | -8.518
-9 | -0.603 | 0.01338 | 0.019 | -45.022
-8.5 | -0.579 | 0.01135 | 0.018 | -51.037
-8 | -0.546 | 0.01063 | 0.017 | -51.341
-7.5 | -0.512 | 0.01031 | 0.016 | -49.662
-7 | -0.478 | 0.00967 | 0.015 | -49.418
-6.5 | -0.444 | 0.00943 | 0.014 | -47.097
-6 | -0.667 | 0.00892 | 0.013 | -74.793
-5.5 | -0.671 | 0.00845 | 0.012 | -79.444
-5 | -0.64 | 0.00801 | 0.011 | -79.88
-4.5 | -0.592 | 0.00756 | 0.01 | -78.389
-4 | -0.536 | 0.00717 | 0.009 | -74.798
-3.5 | -0.475 | 0.00713 | 0.008 | -66.528
-3 | -0.41 | 0.00658 | 0.006 | -62.342
-2.5 | -0.343 | 0.00627 | 0.005 | -54.704
-2 | -0.275 | 0.005 | 0.004 | -55.104
-1.5 | -0.207 | 0.00453 | 0.003 | -45.648
-1 | -0.138 | 0.00418 | 0.002 | -33.046
-0.5 | -0.069 | 0.00414 | 0.001 | -16.684
0 | 0 | 0.00399 | 0 | 0
0.5 | 0.07 | 0.0041 | -0.001 | 16.96
1 | 0.139 | 0.00414 | -0.002 | 33.596
1.5 | 0.208 | 0.00449 | -0.003 | 46.4
2 | 0.278 | 0.00495 | -0.004 | 56.008
2.5 | 0.346 | 0.00623 | -0.005 | 55.55
3 | 0.413 | 0.00672 | -0.006 | 61.48
3.5 | 0.479 | 0.00688 | -0.008 | 69.576
4 | 0.541 | 0.00748 | -0.009 | 72.298
4.5 | 0.597 | 0.00751 | -0.01 | 79.591
5 | 0.645 | 0.00796 | -0.011 | 81.051
5.5 | 0.677 | 0.00839 | -0.012 | 80.673
6 | 0.673 | 0.00878 | -0.013 | 76.668
6.5 | 0.448 | 0.00923 | -0.014 | 48.578
7 | 0.482 | 0.00998 | -0.015 | 48.339
7.5 | 0.418 | 0.04634 | -0.009 | 9.025
8 | 0.551 | 0.01069 | -0.017 | 51.529
8.5 | 0.585 | 0.01145 | -0.018 | 51.104
9 | 0.603 | 0.01338 | -0.019 | 45.022
9.5 | 0.526 | 0.06171 | -0.01 | 8.518
10 | 0.672 | 0.01385 | -0.021 | 48.524
10.5 | 0.696 | 0.01601 | -0.021 | 43.467
11 | 0.695 | 0.02574 | -0.021 | 27.009
11.5 | 0.641 | 0.07219 | -0.014 | 8.883
12 | 0.667 | 0.07909 | -0.014 | 8.429
12.5 | 0.693 | 0.08696 | -0.014 | 7.965
13 | 0.72 | 0.09393 | -0.015 | 7.664
13.5 | 0.747 | 0.09589 | -0.015 | 7.785
14 | 0.774 | 0.09877 | -0.016 | 7.833
14.5 | 0.802 | 0.10302 | -0.017 | 7.783
15 | 0.831 | 0.10606 | -0.018 | 7.838
15.5 | 0.86 | 0.10946 | -0.019 | 7.859
16 | 0.89 | 0.11265 | -0.02 | 7.9
16.5 | 0.919 | 0.117 | -0.021 | 7.851
17 | 0.946 | 0.12324 | -0.022 | 7.677
17.5 | 0.971 | 0.13228 | -0.022 | 7.343
18 | 0.992 | 0.13059 | -0.022 | 7.599
18.5 | 1.02 | 0.13654 | -0.022 | 7.471
19 | 1.05 | 0.13901 | -0.024 | 7.555
19.5 | 1.082 | 0.13995 | -0.025 | 7.734
20 | 1.115 | 0.13959 | -0.027 | 7.989

## 112. Re 10M Mach 0.50 (2)
BIGFOIL.COM POLAR EXPORT
GA 40A012
GA 40A012 |  |  |  | Cl Max: | 0.8709 | at alpha= | 20 | deg
XFOIL ncrit=9 |  |  |  | L/D Max: | 94.2402 | at alpha= | 6 | deg
Re: | 10000000 |  |  | Cd Min: | 0.26781 | at alpha= | 20 | deg
Mach: | 0.5 |  |  | Cl=0 at alpha= | 0 | deg
|  |  |  | @ Cl=0.1, Cd= | 0.0037546
|  |  |  | @ Cl=0.4, Cd= | 0.0061141
|  |  |  | @ Cl=0.6, Cd= | 0.0069253
alpha (deg) | Cl | Cd | Cm | Cl/Cd
-12.5 | -0.6678 | 0.12636 | 0.0031 | -5.2849
-12 | -0.6649 | 0.11214 | -0.0079 | -5.9292
-10.5 | -0.6751 | 0.06277 | -0.0546 | -10.7551
-10 | -0.7063 | 0.05183 | -0.061 | -13.6272
-9.5 | -0.7401 | 0.0431 | -0.0632 | -17.1717
-9 | -0.7803 | 0.0356 | -0.0612 | -21.9185
-8.5 | -0.8224 | 0.02936 | -0.054 | -28.0109
-8 | -0.8596 | 0.02422 | -0.0419 | -35.4913
-7.5 | -0.8707 | 0.01756 | -0.0322 | -49.5843
-7 | -0.8581 | 0.01178 | -0.0235 | -72.8438
-6.5 | -0.8249 | 0.00921 | -0.0157 | -89.5657
-6 | -0.7692 | 0.00814 | -0.0111 | -94.4963
-5.5 | -0.7055 | 0.00755 | -0.0084 | -93.4437
-5 | -0.6397 | 0.00712 | -0.0064 | -89.8455
-4.5 | -0.5736 | 0.00679 | -0.005 | -84.4772
-4 | -0.5072 | 0.0065 | -0.0041 | -78.0308
-3.5 | -0.4408 | 0.00625 | -0.0034 | -70.528
-3 | -0.3746 | 0.00603 | -0.003 | -62.1227
-2.5 | -0.3089 | 0.00577 | -0.0027 | -53.5355
-2 | -0.2469 | 0.00529 | -0.0019 | -46.673
-1.5 | -0.1855 | 0.00473 | -0.0013 | -39.2178
-1 | -0.1272 | 0.004 | -0.0003 | -31.8
-0.5 | -0.0671 | 0.00346 | 0.0004 | -19.3931
0 | 0 | 0.00343 | 0 | 0
0.5 | 0.0671 | 0.00346 | -0.0004 | 19.3931
1 | 0.1274 | 0.004 | 0.0003 | 31.85
1.5 | 0.1855 | 0.00474 | 0.0013 | 39.135
2.5 | 0.309 | 0.00577 | 0.0026 | 53.5529
3 | 0.3747 | 0.00603 | 0.0029 | 62.1393
3.5 | 0.4409 | 0.00625 | 0.0034 | 70.544
4 | 0.5073 | 0.0065 | 0.004 | 78.0462
4.5 | 0.5737 | 0.00679 | 0.005 | 84.4919
5 | 0.6398 | 0.00713 | 0.0064 | 89.7335
5.5 | 0.7055 | 0.00756 | 0.0084 | 93.3201
6 | 0.769 | 0.00816 | 0.0112 | 94.2402
6.5 | 0.8251 | 0.00921 | 0.0157 | 89.5874
7 | 0.8583 | 0.01179 | 0.0235 | 72.799
7.5 | 0.8697 | 0.01769 | 0.0323 | 49.1634
8 | 0.8548 | 0.02466 | 0.0422 | 34.6634
8.5 | 0.8212 | 0.02948 | 0.0541 | 27.8562
9 | 0.7791 | 0.03573 | 0.0611 | 21.8052
9.5 | 0.7386 | 0.04327 | 0.0631 | 17.0696
10 | 0.7093 | 0.05155 | 0.0612 | 13.7595
10.5 | 0.6688 | 0.06382 | 0.0537 | 10.4795
11 | 0.6473 | 0.07799 | 0.0442 | 8.2998
11.5 | 0.6619 | 0.09807 | 0.0199 | 6.7493
12 | 0.6811 | 0.11495 | 0.0011 | 5.9252
12.5 | 0.6719 | 0.1259 | -0.0032 | 5.3368
13 | 0.6713 | 0.1367 | -0.0084 | 4.9108
13.5 | 0.6787 | 0.14574 | -0.0125 | 4.6569
14 | 0.6799 | 0.15698 | -0.0177 | 4.3311
14.5 | 0.6868 | 0.16709 | -0.0224 | 4.1104
15 | 0.6947 | 0.17768 | -0.0273 | 3.9098
15.5 | 0.7068 | 0.18749 | -0.032 | 3.7698
16 | 0.721 | 0.19705 | -0.0367 | 3.659
16.5 | 0.7361 | 0.20643 | -0.0414 | 3.5659
17 | 0.7556 | 0.21397 | -0.0456 | 3.5313
17.5 | 0.7748 | 0.2219 | -0.0501 | 3.4917
18 | 0.7919 | 0.23169 | -0.0554 | 3.4179
18.5 | 0.8108 | 0.241 | -0.0606 | 3.3643
19 | 0.83 | 0.25052 | -0.0659 | 3.3131
19.5 | 0.85 | 0.2599 | -0.0712 | 3.2705
20 | 0.8709 | 0.26781 | -0.0763 | 3.2519

## 113. Re 12M Mach 0.00 (1)
BIGFOIL.COM POLAR EXPORT
GA 40A012
GA 40A012 |  |  |  | Cl Max: | 0.96 | at alpha= | 11.5 | deg
JavaFoil+Calcfoil stall+Eppler ext transition |  |  |  | L/D Max: | 104.592 | at alpha= | 8.5 | deg
Re: | 12000000 |  |  | Cd Min: | 0.00397 | at alpha= | 0.5 | deg
Mach: | 0 |  |  | Cl=0 at alpha= | 0 | deg
|  |  |  | @ Cl=0.1, Cd= | 0.0041733
|  |  |  | @ Cl=0.4, Cd= | 0.0060647
|  |  |  | @ Cl=0.6, Cd= | 0.0067564
alpha (deg) | Cl | Cd | Cm | Cl/Cd
-16.5 | -0.653 | 0.10361 | 0.019 | -6.304
-16 | -0.679 | 0.09288 | 0.019 | -7.313
-15.5 | -0.71 | 0.07842 | 0.02 | -9.053
-15 | -0.774 | 0.04454 | 0.023 | -17.373
-14.5 | -0.832 | 0.02527 | 0.024 | -32.907
-14 | -0.866 | 0.01948 | 0.024 | -44.466
-13.5 | -0.894 | 0.01665 | 0.024 | -53.672
-13 | -0.916 | 0.01453 | 0.023 | -63.051
-12.5 | -0.94 | 0.01279 | 0.023 | -73.51
-12 | -0.947 | 0.01238 | 0.022 | -76.52
-11.5 | -0.951 | 0.01169 | 0.021 | -81.3
-11 | -0.95 | 0.01095 | 0.02 | -86.73
-10.5 | -0.944 | 0.01062 | 0.019 | -88.856
-10 | -0.933 | 0.01017 | 0.018 | -91.803
-9.5 | -0.918 | 0.00999 | 0.017 | -91.897
-9 | -0.897 | 0.00894 | 0.017 | -100.381
-8.5 | -0.872 | 0.00849 | 0.016 | -102.676
-8 | -0.842 | 0.00846 | 0.015 | -99.507
-7.5 | -0.808 | 0.00811 | 0.014 | -99.575
-7 | -0.769 | 0.00787 | 0.013 | -97.756
-6.5 | -0.726 | 0.00762 | 0.012 | -95.335
-6 | -0.68 | 0.00727 | 0.011 | -93.62
-5.5 | -0.632 | 0.00697 | 0.01 | -90.619
-5 | -0.58 | 0.00674 | 0.009 | -86.116
-4.5 | -0.526 | 0.00678 | 0.008 | -77.592
-4 | -0.471 | 0.00627 | 0.007 | -75.181
-3.5 | -0.414 | 0.00612 | 0.007 | -67.687
-3 | -0.357 | 0.00607 | 0.006 | -58.729
-2.5 | -0.298 | 0.00518 | 0.005 | -57.471
-2 | -0.239 | 0.0049 | 0.004 | -48.763
-1.5 | -0.179 | 0.00449 | 0.003 | -39.957
-1 | -0.12 | 0.00431 | 0.002 | -27.749
-0.5 | -0.06 | 0.004 | 0.001 | -14.953
0 | 0 | 0.00404 | 0 | 0
0.5 | 0.06 | 0.00397 | -0.001 | 15.178
1 | 0.121 | 0.00428 | -0.002 | 28.163
1.5 | 0.181 | 0.00445 | -0.003 | 40.554
2 | 0.241 | 0.00486 | -0.004 | 49.495
2.5 | 0.3 | 0.00515 | -0.005 | 58.33
3 | 0.359 | 0.00603 | -0.006 | 59.586
3.5 | 0.418 | 0.00608 | -0.007 | 68.675
4 | 0.475 | 0.00622 | -0.007 | 76.299
4.5 | 0.531 | 0.00674 | -0.008 | 78.768
5 | 0.585 | 0.00669 | -0.009 | 87.453
5.5 | 0.637 | 0.00692 | -0.01 | 92.053
6 | 0.686 | 0.00721 | -0.011 | 95.124
6.5 | 0.732 | 0.00756 | -0.012 | 96.906
7 | 0.775 | 0.0078 | -0.013 | 99.403
7.5 | 0.814 | 0.00804 | -0.014 | 101.292
8 | 0.849 | 0.00838 | -0.015 | 101.314
8.5 | 0.88 | 0.00841 | -0.016 | 104.592
9 | 0.905 | 0.00885 | -0.017 | 102.3
9.5 | 0.926 | 0.00989 | -0.017 | 93.658
10 | 0.942 | 0.01005 | -0.018 | 93.659
10.5 | 0.952 | 0.0105 | -0.019 | 90.701
11 | 0.958 | 0.01082 | -0.02 | 88.575
11.5 | 0.96 | 0.01155 | -0.021 | 83.11
12 | 0.957 | 0.01223 | -0.022 | 78.254
12.5 | 0.95 | 0.01261 | -0.023 | 75.284
13 | 0.916 | 0.01453 | -0.023 | 63.051
13.5 | 0.894 | 0.01665 | -0.023 | 53.672
14 | 0.866 | 0.01948 | -0.024 | 44.466
14.5 | 0.832 | 0.02527 | -0.024 | 32.907
15 | 0.774 | 0.04454 | -0.023 | 17.373
15.5 | 0.71 | 0.07842 | -0.02 | 9.053
16 | 0.679 | 0.09288 | -0.019 | 7.313
16.5 | 0.653 | 0.10361 | -0.018 | 6.304

## 114. Re 12M Mach 0.00 (2)
BIGFOIL.COM POLAR EXPORT
GA 40A012
GA 40A012 |  |  |  | Cl Max: | 1.7265 | at alpha= | 19.5 | deg
XFOIL ncrit=9 |  |  |  | L/D Max: | 115.161 | at alpha= | 10 | deg
Re: | 12000000 |  |  | Cd Min: | 0.0391 | at alpha= | 20 | deg
Mach: | 0 |  |  | Cl=0 at alpha= | -0.0009009 | deg
|  |  |  | @ Cl=0.1, Cd= | 0.0041141
|  |  |  | @ Cl=0.4, Cd= | 0.0057923
|  |  |  | @ Cl=0.6, Cd= | 0.0064923
alpha (deg) | Cl | Cd | Cm | Cl/Cd
-20 | -1.7213 | 0.03885 | -0.0301 | -44.3063
-19.5 | -1.7173 | 0.03468 | -0.0295 | -49.5185
-19 | -1.7128 | 0.03076 | -0.0284 | -55.6827
-18.5 | -1.6892 | 0.02866 | -0.0276 | -58.9393
-18 | -1.6784 | 0.02553 | -0.0259 | -65.7423
-17.5 | -1.6547 | 0.02359 | -0.0245 | -70.1441
-17 | -1.636 | 0.02133 | -0.0224 | -76.6995
-16.5 | -1.6081 | 0.01986 | -0.0205 | -80.9718
-15.5 | -1.5462 | 0.01751 | -0.0165 | -88.3038
-15 | -1.5147 | 0.0164 | -0.014 | -92.3598
-14.5 | -1.4797 | 0.01578 | -0.0114 | -93.7706
-14 | -1.4451 | 0.01486 | -0.0087 | -97.2476
-13.5 | -1.4091 | 0.01381 | -0.0062 | -102.0348
-12.5 | -1.2979 | 0.01182 | -0.0092 | -109.8054
-12 | -1.2603 | 0.01133 | -0.0062 | -111.2357
-11.5 | -1.216 | 0.01083 | -0.0047 | -112.2807
-11 | -1.1704 | 0.01024 | -0.0034 | -114.2969
-10.5 | -1.1227 | 0.00975 | -0.0024 | -115.1487
-10 | -1.0733 | 0.00932 | -0.0017 | -115.1609
-9.5 | -1.0229 | 0.00892 | -0.0012 | -114.6749
-9 | -0.9714 | 0.00859 | -0.0008 | -113.085
-8.5 | -0.9195 | 0.00826 | -0.0005 | -111.3196
-8 | -0.8672 | 0.00793 | -0.0002 | -109.3569
-7.5 | -0.8146 | 0.00758 | 0 | -107.467
-7 | -0.7617 | 0.00726 | 0.0002 | -104.9174
-6.5 | -0.7081 | 0.00699 | 0.0003 | -101.3019
-6 | -0.6539 | 0.00673 | 0.0003 | -97.162
-5.5 | -0.5994 | 0.00649 | 0.0003 | -92.3575
-4.5 | -0.4894 | 0.00607 | 0.0001 | -80.626
-4 | -0.4339 | 0.00589 | -0.0001 | -73.6672
-3.5 | -0.3782 | 0.00572 | -0.0003 | -66.1189
-3 | -0.3224 | 0.00555 | -0.0006 | -58.0901
-2.5 | -0.2676 | 0.00528 | -0.0006 | -50.6818
-2 | -0.2134 | 0.00492 | -0.0006 | -43.374
-1.5 | -0.1592 | 0.0046 | -0.0006 | -34.6087
-1 | -0.1059 | 0.00419 | -0.0004 | -25.2745
-0.5 | -0.0554 | 0.00354 | 0.0002 | -15.6497
0 | 0.0001 | 0.00338 | 0 | 0.029586
0.5 | 0.0554 | 0.00355 | -0.0002 | 15.6056
1 | 0.106 | 0.00419 | 0.0004 | 25.2983
1.5 | 0.1593 | 0.00461 | 0.0006 | 34.5553
2 | 0.2135 | 0.00493 | 0.0006 | 43.3063
2.5 | 0.2676 | 0.00528 | 0.0006 | 50.6818
3 | 0.3224 | 0.00555 | 0.0006 | 58.0901
3.5 | 0.3783 | 0.00573 | 0.0003 | 66.0209
4 | 0.434 | 0.00589 | 0.0001 | 73.6842
4.5 | 0.4895 | 0.00607 | -0.0001 | 80.6425
5.5 | 0.5995 | 0.00649 | -0.0003 | 92.3729
6 | 0.6538 | 0.00674 | -0.0003 | 97.003
6.5 | 0.7081 | 0.00699 | -0.0003 | 101.3019
7 | 0.7618 | 0.00726 | -0.0002 | 104.9311
7.5 | 0.8148 | 0.00758 | 0 | 107.4934
8 | 0.8671 | 0.00795 | 0.0003 | 109.0692
8.5 | 0.9194 | 0.00828 | 0.0005 | 111.0386
9 | 0.9715 | 0.00859 | 0.0008 | 113.0966
9.5 | 1.0228 | 0.00893 | 0.0012 | 114.5353
10 | 1.0733 | 0.00932 | 0.0017 | 115.1609
10.5 | 1.1222 | 0.00978 | 0.0025 | 114.7444
11 | 1.1701 | 0.01027 | 0.0035 | 113.9338
11.5 | 1.2162 | 0.01082 | 0.0047 | 112.403
12 | 1.2601 | 0.01136 | 0.0063 | 110.9243
12.5 | 1.2973 | 0.01183 | 0.0093 | 109.6619
13.5 | 1.4099 | 0.01375 | 0.0061 | 102.5382
14 | 1.4465 | 0.01476 | 0.0085 | 98.0014
14.5 | 1.483 | 0.0156 | 0.0109 | 95.0641
15 | 1.5144 | 0.01648 | 0.014 | 91.8932
15.5 | 1.5486 | 0.01738 | 0.0162 | 89.1024
16 | 1.5777 | 0.01871 | 0.0185 | 84.3239
16.5 | 1.6069 | 0.02005 | 0.0205 | 80.1446
17 | 1.6349 | 0.02152 | 0.0223 | 75.9712
17.5 | 1.659 | 0.02337 | 0.024 | 70.9884
18 | 1.6789 | 0.02563 | 0.0257 | 65.5053
18.5 | 1.6921 | 0.02857 | 0.0272 | 59.2265
19 | 1.7166 | 0.03061 | 0.028 | 56.0797
19.5 | 1.7265 | 0.03403 | 0.029 | 50.7346
20 | 1.7211 | 0.0391 | 0.0297 | 44.0179

## 115. Re 12M Mach 0.10 (1)
BIGFOIL.COM POLAR EXPORT
GA 40A012
GA 40A012 |  |  |  | Cl Max: | 0.944 | at alpha= | 11 | deg
JavaFoil+Calcfoil stall+Eppler ext transition |  |  |  | L/D Max: | 104.386 | at alpha= | 8.5 | deg
Re: | 12000000 |  |  | Cd Min: | 0.00397 | at alpha= | 0 | deg
Mach: | 0.1 |  |  | Cl=0 at alpha= | 0 | deg
|  |  |  | @ Cl=0.1, Cd= | 0.0041335
|  |  |  | @ Cl=0.4, Cd= | 0.0060966
|  |  |  | @ Cl=0.6, Cd= | 0.0067325
alpha (deg) | Cl | Cd | Cm | Cl/Cd
-16 | -0.626 | 0.10097 | 0.018 | -6.195
-15.5 | -0.653 | 0.09113 | 0.018 | -7.169
-15 | -0.68 | 0.08253 | 0.019 | -8.241
-14.5 | -0.78 | 0.02981 | 0.024 | -26.15
-14 | -0.819 | 0.02228 | 0.024 | -36.783
-13.5 | -0.853 | 0.01807 | 0.023 | -47.233
-13 | -0.882 | 0.01523 | 0.023 | -57.92
-12.5 | -0.905 | 0.01366 | 0.022 | -66.23
-12 | -0.926 | 0.01257 | 0.022 | -73.64
-11.5 | -0.933 | 0.01186 | 0.021 | -78.661
-11 | -0.935 | 0.01109 | 0.02 | -84.305
-10.5 | -0.933 | 0.01029 | 0.019 | -90.67
-10 | -0.925 | 0.01024 | 0.018 | -90.379
-9.5 | -0.912 | 0.00962 | 0.017 | -94.825
-9 | -0.894 | 0.0089 | 0.017 | -100.434
-8.5 | -0.87 | 0.00849 | 0.016 | -102.474
-8 | -0.842 | 0.00846 | 0.015 | -99.486
-7.5 | -0.808 | 0.00821 | 0.014 | -98.466
-7 | -0.77 | 0.00793 | 0.013 | -97.145
-6.5 | -0.728 | 0.00759 | 0.012 | -95.99
-6 | -0.683 | 0.00736 | 0.011 | -92.765
-5.5 | -0.634 | 0.00704 | 0.01 | -90.078
-5 | -0.583 | 0.0067 | 0.009 | -86.926
-4.5 | -0.529 | 0.0066 | 0.008 | -80.105
-4 | -0.473 | 0.00633 | 0.007 | -74.78
-3.5 | -0.416 | 0.00615 | 0.007 | -67.757
-3 | -0.358 | 0.00613 | 0.006 | -58.43
-2.5 | -0.299 | 0.00519 | 0.005 | -57.649
-2 | -0.24 | 0.00487 | 0.004 | -49.282
-1.5 | -0.18 | 0.00444 | 0.003 | -40.549
-1 | -0.12 | 0.00424 | 0.002 | -28.394
-0.5 | -0.06 | 0.00404 | 0.001 | -14.874
0 | 0 | 0.00397 | 0 | 0
0.5 | 0.061 | 0.00401 | -0.001 | 15.099
1 | 0.121 | 0.0042 | -0.002 | 28.821
1.5 | 0.181 | 0.00441 | -0.003 | 41.158
2 | 0.242 | 0.00483 | -0.004 | 50.023
2.5 | 0.302 | 0.00516 | -0.005 | 58.521
3 | 0.361 | 0.00609 | -0.006 | 59.289
3.5 | 0.42 | 0.0061 | -0.007 | 68.756
4 | 0.477 | 0.00629 | -0.007 | 75.901
4.5 | 0.533 | 0.00655 | -0.008 | 81.32
5 | 0.587 | 0.00665 | -0.009 | 88.28
5.5 | 0.639 | 0.00698 | -0.01 | 91.513
6 | 0.688 | 0.0073 | -0.011 | 94.264
6.5 | 0.734 | 0.00753 | -0.012 | 97.575
7 | 0.777 | 0.00786 | -0.013 | 98.794
7.5 | 0.815 | 0.00814 | -0.014 | 100.173
8 | 0.849 | 0.00838 | -0.015 | 101.294
8.5 | 0.878 | 0.00841 | -0.016 | 104.386
9 | 0.902 | 0.00881 | -0.017 | 102.359
9.5 | 0.92 | 0.00952 | -0.018 | 96.66
10 | 0.933 | 0.01012 | -0.018 | 92.199
10.5 | 0.941 | 0.01017 | -0.019 | 92.567
11 | 0.944 | 0.01096 | -0.02 | 86.104
11.5 | 0.942 | 0.01171 | -0.021 | 80.417
12 | 0.935 | 0.01241 | -0.022 | 75.33
12.5 | 0.905 | 0.01366 | -0.022 | 66.23
13 | 0.882 | 0.01523 | -0.023 | 57.92
13.5 | 0.853 | 0.01807 | -0.023 | 47.233
14 | 0.819 | 0.02228 | -0.024 | 36.783
14.5 | 0.78 | 0.02981 | -0.024 | 26.15
15 | 0.68 | 0.08253 | -0.018 | 8.241
15.5 | 0.653 | 0.09113 | -0.018 | 7.169
16 | 0.626 | 0.10097 | -0.018 | 6.195

## 116. Re 12M Mach 0.10 (2)
BIGFOIL.COM POLAR EXPORT
GA 40A012
GA 40A012 |  |  |  | Cl Max: | 1.7038 | at alpha= | 19.5 | deg
XFOIL ncrit=9 |  |  |  | L/D Max: | 114.46 | at alpha= | 10 | deg
Re: | 12000000 |  |  | Cd Min: | 0.04544 | at alpha= | 20 | deg
Mach: | 0.1 |  |  | Cl=0 at alpha= | -0.00089445 | deg
|  |  |  | @ Cl=0.1, Cd= | 0.0041068
|  |  |  | @ Cl=0.4, Cd= | 0.005796
|  |  |  | @ Cl=0.6, Cd= | 0.006497
alpha (deg) | Cl | Cd | Cm | Cl/Cd
-20 | -1.6897 | 0.04514 | -0.0331 | -37.4324
-19.5 | -1.6943 | 0.03959 | -0.0333 | -42.7962
-19 | -1.6964 | 0.0347 | -0.0326 | -48.8876
-18.5 | -1.6761 | 0.03206 | -0.0318 | -52.2801
-18 | -1.6715 | 0.02815 | -0.0302 | -59.3783
-17 | -1.6349 | 0.02308 | -0.0266 | -70.8362
-16.5 | -1.6086 | 0.02132 | -0.0247 | -75.4503
-16 | -1.5814 | 0.0197 | -0.0225 | -80.2741
-15 | -1.5187 | 0.01723 | -0.0178 | -88.1428
-14.5 | -1.4816 | 0.01651 | -0.0156 | -89.7396
-14 | -1.452 | 0.01547 | -0.0117 | -93.8591
-13.5 | -1.4147 | 0.01447 | -0.0092 | -97.7678
-13 | -1.378 | 0.01336 | -0.0064 | -103.1437
-12.5 | -1.3079 | 0.01222 | -0.0107 | -107.0295
-12 | -1.2675 | 0.01163 | -0.0082 | -108.9854
-11 | -1.1778 | 0.01044 | -0.0049 | -112.8161
-10.5 | -1.1299 | 0.00991 | -0.0037 | -114.0161
-10 | -1.0804 | 0.00944 | -0.0028 | -114.4492
-9.5 | -1.0297 | 0.00902 | -0.0021 | -114.1574
-9 | -0.9779 | 0.00866 | -0.0015 | -112.9215
-8 | -0.8726 | 0.008 | -0.0008 | -109.075
-7.5 | -0.8197 | 0.00764 | -0.0004 | -107.2906
-7 | -0.7664 | 0.0073 | -0.0001 | -104.9863
-6 | -0.6578 | 0.00676 | 0.0001 | -97.3077
-5.5 | -0.603 | 0.00651 | 0.0001 | -92.6267
-5 | -0.548 | 0.00628 | 0.0001 | -87.2611
-4.5 | -0.4922 | 0.00609 | -0.0001 | -80.821
-4 | -0.4364 | 0.0059 | -0.0002 | -73.9661
-3.5 | -0.3803 | 0.00574 | -0.0004 | -66.2544
-3 | -0.3241 | 0.00556 | -0.0006 | -58.2914
-2.5 | -0.2689 | 0.00529 | -0.0007 | -50.8318
-2 | -0.2145 | 0.00493 | -0.0006 | -43.5091
-1.5 | -0.16 | 0.00461 | -0.0006 | -34.7072
-1 | -0.1064 | 0.00419 | -0.0005 | -25.3938
-0.5 | -0.0558 | 0.00354 | 0.0002 | -15.7627
0 | 0.0001 | 0.00338 | 0 | 0.029586
0.5 | 0.0557 | 0.00354 | -0.0002 | 15.7345
1 | 0.1065 | 0.00419 | 0.0004 | 25.4177
1.5 | 0.1601 | 0.00461 | 0.0006 | 34.7289
2 | 0.2146 | 0.00494 | 0.0006 | 43.4413
2.5 | 0.269 | 0.00529 | 0.0007 | 50.8507
3 | 0.3242 | 0.00556 | 0.0006 | 58.3094
3.5 | 0.3804 | 0.00574 | 0.0004 | 66.2718
4 | 0.4364 | 0.0059 | 0.0002 | 73.9661
4.5 | 0.4923 | 0.00609 | 0 | 80.8374
5 | 0.5481 | 0.00628 | -0.0001 | 87.2771
5.5 | 0.6031 | 0.00651 | -0.0001 | 92.6421
6 | 0.6577 | 0.00677 | -0.0001 | 97.1492
7 | 0.7664 | 0.00731 | 0.0001 | 104.8427
7.5 | 0.8199 | 0.00763 | 0.0004 | 107.4574
8 | 0.8725 | 0.00801 | 0.0008 | 108.9263
8.5 | 0.9254 | 0.00834 | 0.0011 | 110.9592
9 | 0.978 | 0.00866 | 0.0015 | 112.933
9.5 | 1.0297 | 0.00903 | 0.0021 | 114.031
10 | 1.0805 | 0.00944 | 0.0028 | 114.4597
10.5 | 1.1294 | 0.00995 | 0.0038 | 113.5075
11 | 1.1775 | 0.01047 | 0.0049 | 112.4642
11.5 | 1.2237 | 0.01105 | 0.0064 | 110.7421
12 | 1.2673 | 0.01165 | 0.0083 | 108.7811
12.5 | 1.3075 | 0.01222 | 0.0108 | 106.9967
13 | 1.3769 | 0.01346 | 0.0066 | 102.2957
13.5 | 1.4155 | 0.01443 | 0.0091 | 98.0942
14 | 1.4539 | 0.01534 | 0.0114 | 94.7784
14.5 | 1.4859 | 0.01626 | 0.0149 | 91.3838
15 | 1.5186 | 0.0173 | 0.0178 | 87.7803
15.5 | 1.552 | 0.01838 | 0.0201 | 84.4396
16 | 1.5788 | 0.01998 | 0.0226 | 79.019
16.5 | 1.6079 | 0.02147 | 0.0246 | 74.8905
17 | 1.6337 | 0.02329 | 0.0265 | 70.146
17.5 | 1.6552 | 0.02554 | 0.0283 | 64.8081
18 | 1.6718 | 0.0283 | 0.03 | 59.0742
18.5 | 1.6795 | 0.03194 | 0.0314 | 52.583
19 | 1.7006 | 0.03452 | 0.0321 | 49.2642
19.5 | 1.7038 | 0.03892 | 0.0327 | 43.777
20 | 1.6895 | 0.04544 | 0.0326 | 37.1809

## 117. Re 12M Mach 0.25 (1)
BIGFOIL.COM POLAR EXPORT
GA 40A012
GA 40A012 |  |  |  | Cl Max: | 0.868 | at alpha= | 9.5 | deg
JavaFoil+Calcfoil stall+Eppler ext transition |  |  |  | L/D Max: | 100.498 | at alpha= | 8 | deg
Re: | 12000000 |  |  | Cd Min: | 0.004 | at alpha= | 0.5 | deg
Mach: | 0.25 |  |  | Cl=0 at alpha= | 0 | deg
|  |  |  | @ Cl=0.1, Cd= | 0.0041348
|  |  |  | @ Cl=0.4, Cd= | 0.09152
|  |  |  | @ Cl=0.6, Cd= | 0.09152
alpha (deg) | Cl | Cd | Cm | Cl/Cd
-14.5 | -0.352 | 0.08668 | 0.017 | -4.06
-14 | -0.411 | 0.08559 | 0.016 | -4.796
-13.5 | -0.467 | 0.08023 | 0.016 | -5.819
-13 | -0.52 | 0.07426 | 0.016 | -6.998
-12.5 | -0.661 | 0.01727 | 0.022 | -38.256
-12 | -0.72 | 0.01437 | 0.022 | -50.136
-11.5 | -0.771 | 0.01287 | 0.021 | -59.9
-11 | -0.808 | 0.01188 | 0.021 | -68.034
-10.5 | -0.834 | 0.01149 | 0.02 | -72.582
-10 | -0.852 | 0.01028 | 0.019 | -82.858
-9.5 | -0.86 | 0.01006 | 0.018 | -85.494
-9 | -0.859 | 0.00983 | 0.017 | -87.38
-8.5 | -0.85 | 0.00892 | 0.016 | -95.268
-8 | -0.832 | 0.00844 | 0.015 | -98.642
-7.5 | -0.807 | 0.00846 | 0.014 | -95.436
-7 | -0.775 | 0.00816 | 0.013 | -95.036
-6.5 | -0.737 | 0.00779 | 0.012 | -94.64
-6 | -0.694 | 0.00748 | 0.011 | -92.765
-5.5 | -0.647 | 0.00713 | 0.011 | -90.722
-5 | -0.596 | 0.00689 | 0.01 | -86.444
-4.5 | -0.542 | 0.00664 | 0.009 | -81.562
-4 | -0.485 | 0.00654 | 0.008 | -74.249
-3.5 | -0.427 | 0.00626 | 0.007 | -68.274
-3 | -0.368 | 0.00617 | 0.006 | -59.613
-2.5 | -0.308 | 0.00528 | 0.005 | -58.289
-2 | -0.246 | 0.00492 | 0.004 | -50.065
-1.5 | -0.185 | 0.00446 | 0.003 | -41.512
-1 | -0.124 | 0.00426 | 0.002 | -29.013
-0.5 | -0.062 | 0.00404 | 0.001 | -15.298
0 | 0 | 0.00401 | 0 | 0
0.5 | 0.062 | 0.004 | -0.001 | 15.548
1 | 0.124 | 0.00422 | -0.002 | 29.481
1.5 | 0.186 | 0.00442 | -0.003 | 42.18
2 | 0.248 | 0.00488 | -0.004 | 50.868
2.5 | 0.31 | 0.00523 | -0.005 | 59.219
3 | 0.371 | 0.00613 | -0.006 | 60.534
3.5 | 0.431 | 0.00621 | -0.007 | 69.333
4 | 0.489 | 0.00649 | -0.008 | 75.411
4.5 | 0.546 | 0.0069 | -0.009 | 79.134
5 | 0.601 | 0.00684 | -0.01 | 87.852
5.5 | 0.652 | 0.00707 | -0.011 | 92.227
6 | 0.7 | 0.00742 | -0.011 | 94.322
6.5 | 0.744 | 0.00772 | -0.012 | 96.264
7 | 0.782 | 0.00808 | -0.013 | 96.701
7.5 | 0.814 | 0.00838 | -0.014 | 97.14
8 | 0.839 | 0.00835 | -0.015 | 100.498
8.5 | 0.857 | 0.00883 | -0.016 | 97.099
9 | 0.867 | 0.00973 | -0.017 | 89.095
9.5 | 0.868 | 0.00995 | -0.018 | 87.182
10 | 0.86 | 0.01016 | -0.019 | 84.578
10.5 | 0.842 | 0.01136 | -0.02 | 74.135
11 | 0.816 | 0.01174 | -0.021 | 69.537
11.5 | 0.771 | 0.01287 | -0.021 | 59.9
12 | 0.72 | 0.01437 | -0.022 | 50.136
12.5 | 0.661 | 0.01727 | -0.022 | 38.256
13 | 0.52 | 0.07426 | -0.015 | 6.998
13.5 | 0.467 | 0.08023 | -0.016 | 5.819
14 | 0.411 | 0.08559 | -0.016 | 4.796
14.5 | 0.349 | 0.09152 | -0.016 | 3.818

## 118. Re 12M Mach 0.25 (2)
BIGFOIL.COM POLAR EXPORT
GA 40A012
GA 40A012 |  |  |  | Cl Max: | 1.4191 | at alpha= | 14 | deg
XFOIL ncrit=9 |  |  |  | L/D Max: | 110.6 | at alpha= | 9 | deg
Re: | 12000000 |  |  | Cd Min: | 0.23616 | at alpha= | -20 | deg
Mach: | 0.25 |  |  | Cl=0 at alpha= | -0.00086207 | deg
|  |  |  | @ Cl=0.1, Cd= | 0.0040558
|  |  |  | @ Cl=0.4, Cd= | 0.0058223
|  |  |  | @ Cl=0.6, Cd= | 0.0065473
alpha (deg) | Cl | Cd | Cm | Cl/Cd
-20 | -0.8203 | 0.23616 | 0.0631 | -3.4735
-19.5 | -0.8095 | 0.22655 | 0.0578 | -3.5732
-18.5 | -0.8132 | 0.19858 | 0.0438 | -4.0951
-18 | -1.1568 | 0.11178 | -0.0056 | -10.3489
-17.5 | -1.2068 | 0.09366 | -0.0156 | -12.8849
-17 | -1.2732 | 0.07354 | -0.0286 | -17.313
-16.5 | -1.3252 | 0.05871 | -0.037 | -22.572
-16 | -1.3471 | 0.04962 | -0.0404 | -27.1483
-15.5 | -1.3735 | 0.04118 | -0.042 | -33.3536
-15 | -1.4073 | 0.03299 | -0.0414 | -42.6584
-14.5 | -1.4029 | 0.02872 | -0.0393 | -48.8475
-14 | -1.4111 | 0.0238 | -0.0354 | -59.2899
-13.5 | -1.4057 | 0.02021 | -0.0306 | -69.5547
-13 | -1.3798 | 0.01828 | -0.0261 | -75.4814
-12.5 | -1.3438 | 0.01653 | -0.0226 | -81.2946
-12 | -1.2911 | 0.01415 | -0.0228 | -91.2438
-11.5 | -1.2569 | 0.01289 | -0.018 | -97.5097
-11 | -1.2149 | 0.01183 | -0.0144 | -102.6965
-10.5 | -1.1677 | 0.01101 | -0.0117 | -106.0581
-10 | -1.1176 | 0.01032 | -0.0095 | -108.2946
-9.5 | -1.066 | 0.0097 | -0.0076 | -109.8969
-9 | -1.0131 | 0.00916 | -0.0061 | -110.6004
-8.5 | -0.9588 | 0.0087 | -0.0049 | -110.2069
-8 | -0.9032 | 0.00834 | -0.004 | -108.2974
-7.5 | -0.8477 | 0.00796 | -0.0031 | -106.495
-7 | -0.7924 | 0.00754 | -0.0023 | -105.0928
-6.5 | -0.7363 | 0.00721 | -0.0017 | -102.1221
-6 | -0.6796 | 0.00692 | -0.0013 | -98.2081
-5.5 | -0.6226 | 0.00663 | -0.001 | -93.9065
-5 | -0.5653 | 0.00639 | -0.0008 | -88.4664
-4.5 | -0.5077 | 0.00618 | -0.0007 | -82.1521
-4 | -0.4499 | 0.00596 | -0.0007 | -75.4866
-3.5 | -0.3918 | 0.0058 | -0.0008 | -67.5517
-3 | -0.3337 | 0.00562 | -0.001 | -59.3772
-2.5 | -0.2767 | 0.00534 | -0.001 | -51.8165
-2 | -0.2207 | 0.00497 | -0.0008 | -44.4064
-1.5 | -0.1646 | 0.00463 | -0.0007 | -35.5508
-1 | -0.1097 | 0.00419 | -0.0005 | -26.1814
-0.5 | -0.0579 | 0.0035 | 0.0002 | -16.5429
0 | 0.0001 | 0.00338 | 0 | 0.029586
0.5 | 0.0577 | 0.00352 | -0.0002 | 16.392
1 | 0.1098 | 0.00418 | 0.0005 | 26.2679
1.5 | 0.1646 | 0.00464 | 0.0007 | 35.4741
2.5 | 0.2767 | 0.00534 | 0.0009 | 51.8165
3 | 0.3338 | 0.00562 | 0.001 | 59.395
3.5 | 0.3919 | 0.0058 | 0.0008 | 67.569
4 | 0.45 | 0.00596 | 0.0007 | 75.5034
4.5 | 0.5078 | 0.00618 | 0.0007 | 82.1683
5 | 0.5654 | 0.00639 | 0.0008 | 88.482
5.5 | 0.6226 | 0.00665 | 0.001 | 93.6241
6 | 0.6797 | 0.00692 | 0.0013 | 98.2225
6.5 | 0.7363 | 0.00721 | 0.0017 | 102.1221
7 | 0.7924 | 0.00755 | 0.0023 | 104.9536
7.5 | 0.8478 | 0.00796 | 0.0031 | 106.5075
8 | 0.9036 | 0.00832 | 0.0039 | 108.6058
8.5 | 0.9587 | 0.00871 | 0.0049 | 110.0689
9 | 1.0131 | 0.00916 | 0.0061 | 110.6004
9.5 | 1.0659 | 0.00971 | 0.0077 | 109.7734
10 | 1.1181 | 0.0103 | 0.0094 | 108.5534
10.5 | 1.1669 | 0.01107 | 0.0118 | 105.411
11 | 1.2143 | 0.01187 | 0.0145 | 102.2999
11.5 | 1.2576 | 0.01285 | 0.0179 | 97.8677
12 | 1.2914 | 0.01414 | 0.0227 | 91.3296
12.5 | 1.3603 | 0.01658 | 0.0194 | 82.0446
13 | 1.3785 | 0.01844 | 0.0262 | 74.756
13.5 | 1.4085 | 0.02009 | 0.0303 | 70.1095
14 | 1.4191 | 0.0233 | 0.0349 | 60.9056
14.5 | 1.4172 | 0.02771 | 0.0387 | 51.144
15 | 1.4041 | 0.03343 | 0.0412 | 42.0012
15.5 | 1.3792 | 0.04081 | 0.0418 | 33.7956
16 | 1.3365 | 0.05103 | 0.0394 | 26.1905
16.5 | 1.3063 | 0.06143 | 0.035 | 21.2649
17 | 1.2665 | 0.07496 | 0.0271 | 16.8957
17.5 | 1.223 | 0.0912 | 0.0169 | 13.4101
18 | 1.1176 | 0.11927 | 0.0011 | 9.3703
18.5 | 0.8175 | 0.19811 | -0.0439 | 4.1265
19.5 | 0.8095 | 0.22832 | -0.0588 | 3.5455
20 | 0.8248 | 0.23537 | -0.0631 | 3.5043

## 119. Re 12M Mach 0.50 (1)
BIGFOIL.COM POLAR EXPORT
GA 40A012
GA 40A012 |  |  |  | Cl Max: | 1.106 | at alpha= | 20 | deg
JavaFoil+Calcfoil stall+Eppler ext transition |  |  |  | L/D Max: | 83.487 | at alpha= | 5 | deg
Re: | 12000000 |  |  | Cd Min: | 0.00408 | at alpha= | 0.5 | deg
Mach: | 0.5 |  |  | Cl=0 at alpha= | 0 | deg
|  |  |  | @ Cl=0.1, Cd= | 0.0041974
|  |  |  | @ Cl=0.4, Cd= | 0.0065031
|  |  |  | @ Cl=0.6, Cd= | 0.0073362
alpha (deg) | Cl | Cd | Cm | Cl/Cd
-20 | -1.107 | 0.15465 | 0.026 | -7.156
-19.5 | -1.077 | 0.15168 | 0.025 | -7.1
-19 | -1.048 | 0.14902 | 0.023 | -7.032
-18.5 | -1.019 | 0.14474 | 0.022 | -7.043
-18 | -0.992 | 0.13514 | 0.022 | -7.344
-17.5 | -0.972 | 0.1303 | 0.022 | -7.459
-17 | -0.949 | 0.11938 | 0.023 | -7.947
-16.5 | -0.922 | 0.11299 | 0.022 | -8.16
-16 | -0.892 | 0.1102 | 0.021 | -8.091
-15.5 | -0.862 | 0.10722 | 0.02 | -8.041
-15 | -0.832 | 0.10397 | 0.018 | -8.003
-14.5 | -0.803 | 0.10136 | 0.017 | -7.922
-14 | -0.774 | 0.09872 | 0.016 | -7.839
-13.5 | -0.747 | 0.09414 | 0.015 | -7.932
-13 | -0.72 | 0.09329 | 0.015 | -7.72
-12.5 | -0.693 | 0.08601 | 0.015 | -8.06
-12 | -0.661 | 0.09037 | 0.012 | -7.319
-11.5 | -0.644 | 0.06951 | 0.015 | -9.264
-11 | -0.7 | 0.02426 | 0.021 | -28.855
-10.5 | -0.697 | 0.01556 | 0.022 | -44.81
-10 | -0.673 | 0.01348 | 0.021 | -49.887
-9.5 | -0.526 | 0.06135 | 0.01 | -8.577
-9 | -0.608 | 0.01281 | 0.019 | -47.462
-8.5 | -0.579 | 0.01064 | 0.018 | -54.486
-8 | -0.546 | 0.01035 | 0.017 | -52.751
-7.5 | -0.512 | 0.01001 | 0.016 | -51.125
-7 | -0.478 | 0.01026 | 0.015 | -46.604
-6.5 | -0.444 | 0.00916 | 0.014 | -48.499
-6 | -0.667 | 0.00863 | 0.013 | -77.313
-5.5 | -0.671 | 0.00823 | 0.012 | -81.539
-5 | -0.64 | 0.00754 | 0.011 | -84.901
-4.5 | -0.592 | 0.00736 | 0.01 | -80.442
-4 | -0.536 | 0.00696 | 0.009 | -77.082
-3.5 | -0.475 | 0.00695 | 0.008 | -68.319
-3 | -0.41 | 0.0064 | 0.006 | -64.049
-2.5 | -0.343 | 0.00639 | 0.005 | -53.698
-2 | -0.275 | 0.00517 | 0.004 | -53.263
-1.5 | -0.207 | 0.00469 | 0.003 | -44.102
-1 | -0.138 | 0.00439 | 0.002 | -31.471
-0.5 | -0.069 | 0.00411 | 0.001 | -16.79
0 | 0 | 0.00412 | 0 | 0
0.5 | 0.07 | 0.00408 | -0.001 | 17.067
1 | 0.139 | 0.00435 | -0.002 | 31.984
1.5 | 0.208 | 0.00465 | -0.003 | 44.815
2 | 0.278 | 0.00513 | -0.004 | 54.121
2.5 | 0.346 | 0.00635 | -0.005 | 54.525
3 | 0.413 | 0.00654 | -0.006 | 63.173
3.5 | 0.479 | 0.0067 | -0.008 | 71.44
4 | 0.541 | 0.00726 | -0.009 | 74.505
4.5 | 0.597 | 0.00731 | -0.01 | 81.696
5 | 0.645 | 0.00773 | -0.011 | 83.487
5.5 | 0.677 | 0.00818 | -0.012 | 82.781
6 | 0.673 | 0.00853 | -0.013 | 78.888
6.5 | 0.448 | 0.00894 | -0.014 | 50.165
7 | 0.482 | 0.00973 | -0.015 | 49.578
7.5 | 0.517 | 0.01042 | -0.016 | 49.604
8 | 0.551 | 0.01059 | -0.017 | 51.997
8.5 | 0.585 | 0.01091 | -0.018 | 53.597
9 | 0.608 | 0.01281 | -0.019 | 47.462
9.5 | 0.526 | 0.06135 | -0.01 | 8.577
10 | 0.675 | 0.01315 | -0.021 | 51.371
10.5 | 0.7 | 0.01498 | -0.021 | 46.72
11 | 0.716 | 0.01968 | -0.022 | 36.355
11.5 | 0.644 | 0.06967 | -0.015 | 9.241
12 | 0.668 | 0.0768 | -0.015 | 8.704
12.5 | 0.693 | 0.08623 | -0.014 | 8.038
13 | 0.72 | 0.09304 | -0.015 | 7.74
13.5 | 0.747 | 0.09458 | -0.015 | 7.895
14 | 0.774 | 0.09761 | -0.016 | 7.927
14.5 | 0.803 | 0.10111 | -0.017 | 7.941
15 | 0.832 | 0.10464 | -0.018 | 7.952
15.5 | 0.862 | 0.10711 | -0.02 | 8.047
16 | 0.891 | 0.10976 | -0.021 | 8.121
16.5 | 0.921 | 0.11364 | -0.022 | 8.108
17 | 0.949 | 0.11968 | -0.022 | 7.926
17.5 | 0.972 | 0.13034 | -0.022 | 7.456
18 | 0.992 | 0.13769 | -0.022 | 7.208
18.5 | 1.019 | 0.14591 | -0.022 | 6.985
19 | 1.048 | 0.14897 | -0.023 | 7.034
19.5 | 1.077 | 0.15241 | -0.024 | 7.064
20 | 1.106 | 0.15585 | -0.025 | 7.095

## 120. Re 12M Mach 0.50 (2)
BIGFOIL.COM POLAR EXPORT
GA 40A012
GA 40A012 |  |  |  | Cl Max: | 0.876 | at alpha= | 7.5 | deg
XFOIL ncrit=9 |  |  |  | L/D Max: | 98.7117 | at alpha= | 6 | deg
Re: | 12000000 |  |  | Cd Min: | 0.1246 | at alpha= | -12.5 | deg
Mach: | 0.5 |  |  | Cl=0 at alpha= | 0 | deg
|  |  |  | @ Cl=0.1, Cd= | 0.0038431
|  |  |  | @ Cl=0.4, Cd= | 0.0059358
|  |  |  | @ Cl=0.6, Cd= | 0.0067127
alpha (deg) | Cl | Cd | Cm | Cl/Cd
-12.5 | -0.6779 | 0.1246 | 0.0027 | -5.4406
-11 | -0.6631 | 0.07529 | -0.0455 | -8.8073
-10.5 | -0.684 | 0.06136 | -0.0559 | -11.1473
-10 | -0.7143 | 0.05077 | -0.0619 | -14.0693
-9.5 | -0.7476 | 0.04228 | -0.0637 | -17.6821
-9 | -0.7885 | 0.0349 | -0.0612 | -22.5931
-8.5 | -0.8296 | 0.0289 | -0.0537 | -28.7059
-8 | -0.8668 | 0.02371 | -0.0413 | -36.5584
-7.5 | -0.8771 | 0.0171 | -0.0316 | -51.2924
-7 | -0.8691 | 0.01108 | -0.0222 | -78.4386
-6.5 | -0.8327 | 0.00877 | -0.0146 | -94.9487
-6 | -0.774 | 0.00782 | -0.0104 | -98.977
-5.5 | -0.709 | 0.0073 | -0.0078 | -97.1233
-5 | -0.6423 | 0.00693 | -0.0061 | -92.684
-4.5 | -0.5759 | 0.00659 | -0.0047 | -87.39
-4 | -0.5092 | 0.00631 | -0.0038 | -80.6973
-3.5 | -0.4426 | 0.00607 | -0.0031 | -72.916
-3 | -0.3758 | 0.00586 | -0.0028 | -64.1297
-2.5 | -0.3099 | 0.00564 | -0.0025 | -54.9468
-2 | -0.2467 | 0.00521 | -0.002 | -47.3512
-1.5 | -0.1846 | 0.00474 | -0.0014 | -38.9451
-1 | -0.1243 | 0.00415 | -0.0007 | -29.9518
-0.5 | -0.0666 | 0.00343 | 0.0003 | -19.4169
0 | 0 | 0.00339 | 0 | 0
0.5 | 0.0666 | 0.00344 | -0.0003 | 19.3605
1 | 0.1246 | 0.00414 | 0.0007 | 30.0966
1.5 | 0.1847 | 0.00475 | 0.0014 | 38.8842
2 | 0.2467 | 0.00521 | 0.002 | 47.3512
2.5 | 0.31 | 0.00564 | 0.0025 | 54.9645
3 | 0.3759 | 0.00586 | 0.0028 | 64.1468
3.5 | 0.4427 | 0.00607 | 0.0031 | 72.9325
4 | 0.5093 | 0.00631 | 0.0037 | 80.7132
4.5 | 0.576 | 0.00659 | 0.0047 | 87.4052
5 | 0.6425 | 0.00693 | 0.006 | 92.7128
5.5 | 0.7089 | 0.00731 | 0.0079 | 96.9767
6 | 0.7739 | 0.00784 | 0.0105 | 98.7117
6.5 | 0.8329 | 0.00877 | 0.0146 | 94.9715
7 | 0.8694 | 0.01108 | 0.0222 | 78.4657
7.5 | 0.876 | 0.01725 | 0.0317 | 50.7826
8 | 0.8624 | 0.02412 | 0.0416 | 35.7546
8.5 | 0.8289 | 0.02898 | 0.0537 | 28.6025
9 | 0.7866 | 0.03507 | 0.0612 | 22.4294
9.5 | 0.7455 | 0.04249 | 0.0636 | 17.5453
10 | 0.7187 | 0.05034 | 0.0621 | 14.2769
10.5 | 0.6764 | 0.06259 | 0.0548 | 10.8068
11 | 0.6578 | 0.07709 | 0.044 | 8.5329
12 | 0.6644 | 0.10681 | 0.0158 | 6.2204
12.5 | 0.6832 | 0.12423 | -0.0031 | 5.4995

## 121. Re 14M Mach 0.00 (1)
BIGFOIL.COM POLAR EXPORT
GA 40A012
GA 40A012 |  |  |  | Cl Max: | 0.96 | at alpha= | 11.5 | deg
JavaFoil+Calcfoil stall+Eppler ext transition |  |  |  | L/D Max: | 108.417 | at alpha= | 8.5 | deg
Re: | 14000000 |  |  | Cd Min: | 0.00399 | at alpha= | 0 | deg
Mach: | 0 |  |  | Cl=0 at alpha= | 0 | deg
|  |  |  | @ Cl=0.1, Cd= | 0.0042956
|  |  |  | @ Cl=0.4, Cd= | 0.005947
|  |  |  | @ Cl=0.6, Cd= | 0.0066408
alpha (deg) | Cl | Cd | Cm | Cl/Cd
-16.5 | -0.658 | 0.09767 | 0.02 | -6.739
-16 | -0.687 | 0.08505 | 0.02 | -8.075
-15.5 | -0.744 | 0.05195 | 0.023 | -14.324
-15 | -0.798 | 0.0317 | 0.024 | -25.191
-14.5 | -0.84 | 0.0223 | 0.024 | -37.669
-14 | -0.87 | 0.01835 | 0.024 | -47.404
-13.5 | -0.897 | 0.01566 | 0.024 | -57.255
-13 | -0.919 | 0.01409 | 0.023 | -65.221
-12.5 | -0.94 | 0.01268 | 0.023 | -74.177
-12 | -0.948 | 0.01181 | 0.022 | -80.201
-11.5 | -0.951 | 0.01163 | 0.021 | -81.747
-11 | -0.95 | 0.0104 | 0.02 | -91.346
-10.5 | -0.944 | 0.01021 | 0.019 | -92.46
-10 | -0.933 | 0.01015 | 0.018 | -91.935
-9.5 | -0.918 | 0.00944 | 0.017 | -97.252
-9 | -0.898 | 0.00864 | 0.017 | -103.925
-8.5 | -0.872 | 0.00819 | 0.016 | -106.438
-8 | -0.842 | 0.00826 | 0.015 | -101.885
-7.5 | -0.808 | 0.00794 | 0.014 | -101.746
-7 | -0.769 | 0.00768 | 0.013 | -100.169
-6.5 | -0.726 | 0.00746 | 0.012 | -97.414
-6 | -0.681 | 0.00689 | 0.011 | -98.807
-5.5 | -0.632 | 0.00689 | 0.01 | -91.636
-5 | -0.58 | 0.00661 | 0.009 | -87.762
-4.5 | -0.526 | 0.00661 | 0.008 | -79.596
-4 | -0.471 | 0.00615 | 0.007 | -76.572
-3.5 | -0.414 | 0.00599 | 0.007 | -69.141
-3 | -0.357 | 0.00598 | 0.006 | -59.608
-2.5 | -0.298 | 0.00526 | 0.005 | -56.602
-2 | -0.239 | 0.00492 | 0.004 | -48.572
-1.5 | -0.179 | 0.00454 | 0.003 | -39.474
-1 | -0.12 | 0.00436 | 0.002 | -27.431
-0.5 | -0.06 | 0.00426 | 0.001 | -14.045
0 | 0 | 0.00399 | 0 | 0
0.5 | 0.06 | 0.00423 | -0.001 | 14.249
1 | 0.121 | 0.00433 | -0.002 | 27.833
1.5 | 0.181 | 0.00451 | -0.003 | 40.052
2 | 0.241 | 0.00488 | -0.004 | 49.29
2.5 | 0.3 | 0.00523 | -0.005 | 57.442
3 | 0.359 | 0.00594 | -0.006 | 60.473
3.5 | 0.418 | 0.00595 | -0.007 | 70.148
4 | 0.475 | 0.00611 | -0.007 | 77.707
4.5 | 0.531 | 0.00657 | -0.008 | 80.802
5 | 0.585 | 0.00656 | -0.009 | 89.122
5.5 | 0.637 | 0.00684 | -0.01 | 93.077
6 | 0.686 | 0.00683 | -0.011 | 100.419
6.5 | 0.732 | 0.0074 | -0.012 | 99.018
7 | 0.775 | 0.00761 | -0.013 | 101.858
7.5 | 0.814 | 0.00787 | -0.014 | 103.5
8 | 0.849 | 0.00819 | -0.015 | 103.738
8.5 | 0.88 | 0.00811 | -0.016 | 108.417
9 | 0.905 | 0.00855 | -0.017 | 105.904
9.5 | 0.926 | 0.00934 | -0.017 | 99.155
10 | 0.942 | 0.01004 | -0.018 | 93.754
10.5 | 0.952 | 0.01009 | -0.019 | 94.36
11 | 0.958 | 0.01027 | -0.02 | 93.304
11.5 | 0.96 | 0.01149 | -0.021 | 83.535
12 | 0.957 | 0.01166 | -0.022 | 82.049
12.5 | 0.95 | 0.0125 | -0.023 | 75.939
13 | 0.919 | 0.01409 | -0.023 | 65.221
13.5 | 0.897 | 0.01566 | -0.024 | 57.255
14 | 0.87 | 0.01835 | -0.024 | 47.404
14.5 | 0.84 | 0.0223 | -0.024 | 37.669
15 | 0.798 | 0.0317 | -0.024 | 25.191
15.5 | 0.744 | 0.05195 | -0.023 | 14.324
16 | 0.687 | 0.08505 | -0.02 | 8.075
16.5 | 0.658 | 0.09767 | -0.019 | 6.739

## 122. Re 14M Mach 0.00 (2)
BIGFOIL.COM POLAR EXPORT
GA 40A012
GA 40A012 |  |  |  | Cl Max: | 1.7585 | at alpha= | 20 | deg
XFOIL ncrit=9 |  |  |  | L/D Max: | 118.983 | at alpha= | 10 | deg
Re: | 14000000 |  |  | Cd Min: | 0.03566 | at alpha= | 20 | deg
Mach: | 0 |  |  | Cl=0 at alpha= | 0 | deg
|  |  |  | @ Cl=0.1, Cd= | 0.0042266
|  |  |  | @ Cl=0.4, Cd= | 0.00566
|  |  |  | @ Cl=0.6, Cd= | 0.0063462
alpha (deg) | Cl | Cd | Cm | Cl/Cd
-20 | -1.7578 | 0.0355 | -0.0294 | -49.5155
-19.5 | -1.7504 | 0.03186 | -0.0285 | -54.9404
-19 | -1.7411 | 0.02848 | -0.0271 | -61.1341
-18.5 | -1.7184 | 0.02637 | -0.0261 | -65.165
-18 | -1.7034 | 0.02372 | -0.0242 | -71.8128
-17.5 | -1.6789 | 0.02192 | -0.0226 | -76.5922
-17 | -1.6575 | 0.01996 | -0.0204 | -83.0411
-16.5 | -1.629 | 0.0186 | -0.0183 | -87.5806
-16 | -1.599 | 0.0174 | -0.0161 | -91.8966
-15 | -1.534 | 0.01552 | -0.0111 | -98.8402
-14.5 | -1.4976 | 0.01489 | -0.0086 | -100.5776
-14 | -1.4589 | 0.01406 | -0.0065 | -103.7624
-13.5 | -1.4189 | 0.01327 | -0.0046 | -106.9254
-13 | -1.3627 | 0.0125 | -0.006 | -109.016
-12.5 | -1.3065 | 0.01181 | -0.0075 | -110.6266
-12 | -1.2653 | 0.01116 | -0.0054 | -113.3781
-11.5 | -1.2199 | 0.01062 | -0.0041 | -114.8682
-11 | -1.1739 | 0.01003 | -0.0028 | -117.0389
-10.5 | -1.1261 | 0.00951 | -0.0019 | -118.4122
-10 | -1.0766 | 0.00907 | -0.0012 | -118.699
-9.5 | -1.026 | 0.00867 | -0.0007 | -118.3391
-9 | -0.9745 | 0.00834 | -0.0003 | -116.8465
-8.5 | -0.9222 | 0.00802 | -0.0001 | -114.9875
-7.5 | -0.8165 | 0.00742 | 0.0003 | -110.0404
-7 | -0.7633 | 0.00711 | 0.0005 | -107.3558
-6.5 | -0.7096 | 0.00682 | 0.0006 | -104.0469
-6 | -0.6552 | 0.00659 | 0.0006 | -99.4234
-5.5 | -0.6008 | 0.00634 | 0.0005 | -94.7634
-5 | -0.5459 | 0.00612 | 0.0004 | -89.1993
-4.5 | -0.4905 | 0.00595 | 0.0002 | -82.437
-4 | -0.4349 | 0.00576 | 0 | -75.5035
-3.5 | -0.379 | 0.0056 | -0.0002 | -67.6786
-3 | -0.3231 | 0.00544 | -0.0005 | -59.3934
-2.5 | -0.2679 | 0.00519 | -0.0006 | -51.6185
-2 | -0.2134 | 0.00489 | -0.0006 | -43.6401
-1.5 | -0.1589 | 0.0046 | -0.0006 | -34.5435
-1 | -0.1048 | 0.00427 | -0.0006 | -24.5433
-0.5 | -0.0537 | 0.0037 | -0.0001 | -14.5135
0 | 0 | 0.00337 | 0 | 0
0.5 | 0.0535 | 0.00372 | 0.0001 | 14.3817
1 | 0.1049 | 0.00428 | 0.0006 | 24.5093
1.5 | 0.159 | 0.00461 | 0.0006 | 34.4902
2 | 0.2135 | 0.00489 | 0.0006 | 43.6605
2.5 | 0.2679 | 0.0052 | 0.0006 | 51.5192
3 | 0.3232 | 0.00544 | 0.0005 | 59.4118
3.5 | 0.379 | 0.0056 | 0.0002 | 67.6786
4 | 0.435 | 0.00576 | 0 | 75.5208
4.5 | 0.4906 | 0.00595 | -0.0002 | 82.4538
5 | 0.546 | 0.00612 | -0.0004 | 89.2157
5.5 | 0.6009 | 0.00635 | -0.0005 | 94.6299
6 | 0.6553 | 0.0066 | -0.0005 | 99.2879
6.5 | 0.7097 | 0.00682 | -0.0006 | 104.0616
7 | 0.7634 | 0.00711 | -0.0005 | 107.3699
7.5 | 0.8166 | 0.00742 | -0.0003 | 110.0539
8.5 | 0.9221 | 0.00804 | 0.0001 | 114.6891
9 | 0.9745 | 0.00834 | 0.0003 | 116.8465
9.5 | 1.026 | 0.00868 | 0.0007 | 118.2028
10 | 1.0768 | 0.00905 | 0.0012 | 118.9834
10.5 | 1.1253 | 0.00957 | 0.002 | 117.5862
11 | 1.1735 | 0.01006 | 0.0029 | 116.6501
11.5 | 1.2202 | 0.01061 | 0.004 | 115.0047
12 | 1.265 | 0.01118 | 0.0055 | 113.1485
12.5 | 1.3065 | 0.01182 | 0.0075 | 110.533
13 | 1.361 | 0.01255 | 0.0064 | 108.4462
13.5 | 1.4195 | 0.01323 | 0.0045 | 107.294
14 | 1.46 | 0.01399 | 0.0064 | 104.3603
14.5 | 1.4994 | 0.01477 | 0.0083 | 101.5166
15 | 1.534 | 0.01556 | 0.011 | 98.5861
15.5 | 1.5677 | 0.01638 | 0.0136 | 95.7082
16 | 1.5982 | 0.01753 | 0.0161 | 91.1694
16.5 | 1.6283 | 0.01875 | 0.0183 | 86.8427
17 | 1.6573 | 0.02008 | 0.0202 | 82.5349
17.5 | 1.6831 | 0.02172 | 0.0221 | 77.4908
18 | 1.7045 | 0.02377 | 0.0239 | 71.708
18.5 | 1.7212 | 0.02631 | 0.0257 | 65.42
19 | 1.7444 | 0.02839 | 0.0267 | 61.4442
19.5 | 1.757 | 0.03146 | 0.0279 | 55.8487
20 | 1.7585 | 0.03566 | 0.029 | 49.313

## 123. Re 14M Mach 0.10 (1)
BIGFOIL.COM POLAR EXPORT
GA 40A012
GA 40A012 |  |  |  | Cl Max: | 0.944 | at alpha= | 11 | deg
JavaFoil+Calcfoil stall+Eppler ext transition |  |  |  | L/D Max: | 106.914 | at alpha= | 8.5 | deg
Re: | 14000000 |  |  | Cd Min: | 0.00403 | at alpha= | 0 | deg
Mach: | 0.1 |  |  | Cl=0 at alpha= | 0 | deg
|  |  |  | @ Cl=0.1, Cd= | 0.0043175
|  |  |  | @ Cl=0.4, Cd= | 0.0060132
|  |  |  | @ Cl=0.6, Cd= | 0.00667
alpha (deg) | Cl | Cd | Cm | Cl/Cd
-16 | -0.629 | 0.09675 | 0.019 | -6.5
-15.5 | -0.659 | 0.08492 | 0.019 | -7.76
-15 | -0.697 | 0.06789 | 0.021 | -10.264
-14.5 | -0.784 | 0.02751 | 0.024 | -28.52
-14 | -0.824 | 0.02079 | 0.024 | -39.631
-13.5 | -0.858 | 0.0166 | 0.024 | -51.706
-13 | -0.886 | 0.01469 | 0.023 | -60.294
-12.5 | -0.912 | 0.01315 | 0.023 | -69.342
-12 | -0.926 | 0.01201 | 0.022 | -77.063
-11.5 | -0.933 | 0.0118 | 0.021 | -79.039
-11 | -0.935 | 0.01055 | 0.02 | -88.615
-10.5 | -0.933 | 0.01032 | 0.019 | -90.416
-10 | -0.925 | 0.00954 | 0.018 | -96.966
-9.5 | -0.912 | 0.0091 | 0.017 | -100.278
-9 | -0.894 | 0.00869 | 0.017 | -102.862
-8.5 | -0.87 | 0.00829 | 0.016 | -104.953
-8 | -0.842 | 0.00826 | 0.015 | -101.909
-7.5 | -0.808 | 0.00801 | 0.014 | -100.937
-7 | -0.77 | 0.00776 | 0.013 | -99.238
-6.5 | -0.728 | 0.00741 | 0.012 | -98.249
-6 | -0.683 | 0.00698 | 0.011 | -97.889
-5.5 | -0.634 | 0.00696 | 0.01 | -91.081
-5 | -0.583 | 0.00664 | 0.009 | -87.74
-4.5 | -0.529 | 0.00643 | 0.008 | -82.209
-4 | -0.473 | 0.00618 | 0.007 | -76.565
-3.5 | -0.416 | 0.00606 | 0.007 | -68.739
-3 | -0.358 | 0.00604 | 0.006 | -59.319
-2.5 | -0.299 | 0.00523 | 0.005 | -57.22
-2 | -0.24 | 0.00497 | 0.004 | -48.307
-1.5 | -0.18 | 0.00454 | 0.003 | -39.675
-1 | -0.12 | 0.00441 | 0.002 | -27.294
-0.5 | -0.06 | 0.00425 | 0.001 | -14.141
0 | 0 | 0.00403 | 0 | 0
0.5 | 0.061 | 0.00422 | -0.001 | 14.35
1 | 0.121 | 0.00437 | -0.002 | 27.697
1.5 | 0.181 | 0.00451 | -0.003 | 40.264
2 | 0.242 | 0.00493 | -0.004 | 49.026
2.5 | 0.302 | 0.0052 | -0.005 | 58.072
3 | 0.361 | 0.006 | -0.006 | 60.186
3.5 | 0.42 | 0.00602 | -0.007 | 69.747
4 | 0.477 | 0.00614 | -0.007 | 77.712
4.5 | 0.533 | 0.00639 | -0.008 | 83.456
5 | 0.587 | 0.00659 | -0.009 | 89.096
5.5 | 0.639 | 0.00691 | -0.01 | 92.523
6 | 0.688 | 0.00692 | -0.011 | 99.495
6.5 | 0.734 | 0.00735 | -0.012 | 99.872
7 | 0.777 | 0.0077 | -0.013 | 100.921
7.5 | 0.815 | 0.00794 | -0.014 | 102.69
8 | 0.849 | 0.00818 | -0.015 | 103.763
8.5 | 0.878 | 0.00821 | -0.016 | 106.914
9 | 0.902 | 0.0086 | -0.017 | 104.838
9.5 | 0.92 | 0.009 | -0.018 | 102.258
10 | 0.933 | 0.00944 | -0.018 | 98.931
10.5 | 0.941 | 0.0102 | -0.019 | 92.283
11 | 0.944 | 0.01043 | -0.02 | 90.54
11.5 | 0.942 | 0.01166 | -0.021 | 80.79
12 | 0.935 | 0.01186 | -0.022 | 78.841
12.5 | 0.912 | 0.01315 | -0.022 | 69.342
13 | 0.886 | 0.01469 | -0.023 | 60.294
13.5 | 0.858 | 0.0166 | -0.024 | 51.706
14 | 0.824 | 0.02079 | -0.024 | 39.631
14.5 | 0.784 | 0.02751 | -0.024 | 28.52
15 | 0.697 | 0.06789 | -0.02 | 10.264
15.5 | 0.659 | 0.08492 | -0.019 | 7.76
16 | 0.629 | 0.09675 | -0.018 | 6.5

## 124. Re 14M Mach 0.10 (2)
BIGFOIL.COM POLAR EXPORT
GA 40A012
GA 40A012 |  |  |  | Cl Max: | 1.7391 | at alpha= | 19.5 | deg
XFOIL ncrit=9 |  |  |  | L/D Max: | 118.222 | at alpha= | 10 | deg
Re: | 14000000 |  |  | Cd Min: | 0.04111 | at alpha= | 20 | deg
Mach: | 0.1 |  |  | Cl=0 at alpha= | 0 | deg
|  |  |  | @ Cl=0.1, Cd= | 0.0042202
|  |  |  | @ Cl=0.4, Cd= | 0.0056636
|  |  |  | @ Cl=0.6, Cd= | 0.0063505
alpha (deg) | Cl | Cd | Cm | Cl/Cd
-20 | -1.732 | 0.04095 | -0.0331 | -42.2955
-19.5 | -1.7318 | 0.03621 | -0.0327 | -47.8266
-19 | -1.7293 | 0.03195 | -0.0316 | -54.1252
-18.5 | -1.7096 | 0.02933 | -0.0306 | -58.2884
-18 | -1.6994 | 0.02604 | -0.0288 | -65.2611
-17.5 | -1.6771 | 0.02387 | -0.0271 | -70.2597
-17 | -1.6587 | 0.02148 | -0.0248 | -77.2207
-16.5 | -1.6312 | 0.01989 | -0.0227 | -82.0111
-16 | -1.6027 | 0.01844 | -0.0203 | -86.9143
-15 | -1.5381 | 0.01623 | -0.0152 | -94.7689
-14.5 | -1.5032 | 0.01555 | -0.0123 | -96.6688
-14 | -1.467 | 0.01461 | -0.0095 | -100.4107
-13.5 | -1.4275 | 0.01372 | -0.0072 | -104.0452
-13 | -1.3748 | 0.01292 | -0.0075 | -106.4087
-12.5 | -1.3126 | 0.01222 | -0.0099 | -107.4141
-12 | -1.2726 | 0.01146 | -0.0074 | -111.0471
-11.5 | -1.2275 | 0.01086 | -0.0058 | -113.0295
-11 | -1.1815 | 0.01022 | -0.0043 | -115.6067
-10.5 | -1.1333 | 0.00968 | -0.0031 | -117.0764
-10 | -1.0836 | 0.0092 | -0.0022 | -117.7826
-9.5 | -1.0329 | 0.00877 | -0.0015 | -117.7765
-9 | -0.9811 | 0.00841 | -0.001 | -116.6587
-7.5 | -0.8216 | 0.00747 | -0.0001 | -109.9866
-7 | -0.7681 | 0.00715 | 0.0001 | -107.4266
-6.5 | -0.714 | 0.00685 | 0.0003 | -104.2336
-6 | -0.6592 | 0.00662 | 0.0003 | -99.577
-5.5 | -0.6044 | 0.00636 | 0.0004 | -95.0314
-5 | -0.5491 | 0.00614 | 0.0003 | -89.43
-4.5 | -0.4933 | 0.00596 | 0.0001 | -82.7685
-4 | -0.4374 | 0.00577 | 0 | -75.8059
-3.5 | -0.3811 | 0.00561 | -0.0003 | -67.9323
-3 | -0.3249 | 0.00545 | -0.0005 | -59.6147
-2.5 | -0.2693 | 0.00521 | -0.0006 | -51.6891
-2 | -0.2146 | 0.0049 | -0.0006 | -43.7959
-1.5 | -0.1597 | 0.00461 | -0.0007 | -34.6421
-1 | -0.1054 | 0.00427 | -0.0006 | -24.6838
-0.5 | -0.054 | 0.00369 | -0.0001 | -14.6341
0 | 0 | 0.00337 | 0 | 0
0.5 | 0.0539 | 0.00371 | 0.0001 | 14.5283
1 | 0.1054 | 0.00428 | 0.0006 | 24.6262
1.5 | 0.1598 | 0.00461 | 0.0006 | 34.6638
2 | 0.2146 | 0.0049 | 0.0006 | 43.7959
2.5 | 0.2693 | 0.00521 | 0.0006 | 51.6891
3 | 0.325 | 0.00545 | 0.0005 | 59.633
3.5 | 0.3811 | 0.00561 | 0.0003 | 67.9323
4 | 0.4375 | 0.00577 | 0 | 75.8232
4.5 | 0.4934 | 0.00596 | -0.0001 | 82.7852
5 | 0.5492 | 0.00613 | -0.0003 | 89.5922
5.5 | 0.6045 | 0.00637 | -0.0004 | 94.898
6 | 0.6592 | 0.00662 | -0.0003 | 99.577
6.5 | 0.714 | 0.00686 | -0.0003 | 104.0816
7 | 0.7681 | 0.00716 | -0.0002 | 107.2765
7.5 | 0.8217 | 0.00747 | 0.0001 | 110
8 | 0.8751 | 0.00778 | 0.0004 | 112.4807
8.5 | 0.9283 | 0.00809 | 0.0007 | 114.7466
9 | 0.9811 | 0.00841 | 0.001 | 116.6587
9.5 | 1.033 | 0.00877 | 0.0015 | 117.7879
10 | 1.0841 | 0.00917 | 0.0022 | 118.2225
10.5 | 1.1327 | 0.00973 | 0.0033 | 116.4132
11 | 1.1811 | 0.01025 | 0.0043 | 115.2293
11.5 | 1.2278 | 0.01084 | 0.0057 | 113.2657
12 | 1.2723 | 0.01149 | 0.0075 | 110.7311
12.5 | 1.3125 | 0.01223 | 0.0099 | 107.3181
13 | 1.3733 | 0.01298 | 0.0078 | 105.8012
13.5 | 1.4283 | 0.01368 | 0.0071 | 104.4079
14 | 1.4686 | 0.01452 | 0.0092 | 101.1433
14.5 | 1.5066 | 0.01538 | 0.0117 | 97.9584
15 | 1.5383 | 0.01629 | 0.0151 | 94.4322
15.5 | 1.5725 | 0.01725 | 0.0177 | 91.1594
16 | 1.6015 | 0.01862 | 0.0203 | 86.0097
16.5 | 1.6311 | 0.02001 | 0.0225 | 81.5142
17 | 1.6582 | 0.02165 | 0.0246 | 76.5912
17.5 | 1.6815 | 0.02366 | 0.0266 | 71.0693
18 | 1.7003 | 0.02613 | 0.0285 | 65.0708
18.5 | 1.7128 | 0.02924 | 0.0302 | 58.5773
19 | 1.7325 | 0.03187 | 0.0312 | 54.3615
19.5 | 1.7391 | 0.03576 | 0.0322 | 48.6326
20 | 1.7331 | 0.04111 | 0.0327 | 42.1576

## 125. Re 14M Mach 0.25 (1)
BIGFOIL.COM POLAR EXPORT
GA 40A012
GA 40A012 |  |  |  | Cl Max: | 0.868 | at alpha= | 9.5 | deg
JavaFoil+Calcfoil stall+Eppler ext transition |  |  |  | L/D Max: | 102.76 | at alpha= | 8 | deg
Re: | 14000000 |  |  | Cd Min: | 0.00401 | at alpha= | 0 | deg
Mach: | 0.25 |  |  | Cl=0 at alpha= | 0 | deg
|  |  |  | @ Cl=0.1, Cd= | 0.0043158
|  |  |  | @ Cl=0.4, Cd= | 0.08868
|  |  |  | @ Cl=0.6, Cd= | 0.08868
alpha (deg) | Cl | Cd | Cm | Cl/Cd
-14.5 | -0.355 | 0.08132 | 0.018 | -4.362
-14 | -0.412 | 0.083 | 0.017 | -4.966
-13.5 | -0.471 | 0.07517 | 0.017 | -6.263
-13 | -0.524 | 0.06998 | 0.016 | -7.487
-12.5 | -0.661 | 0.01711 | 0.022 | -38.596
-12 | -0.721 | 0.01404 | 0.022 | -51.335
-11.5 | -0.774 | 0.01213 | 0.022 | -63.809
-11 | -0.808 | 0.01133 | 0.021 | -71.383
-10.5 | -0.835 | 0.01097 | 0.02 | -76.068
-10 | -0.852 | 0.01033 | 0.019 | -82.447
-9.5 | -0.86 | 0.00948 | 0.018 | -90.671
-9 | -0.859 | 0.00952 | 0.017 | -90.224
-8.5 | -0.85 | 0.0087 | 0.016 | -97.681
-8 | -0.832 | 0.00825 | 0.015 | -100.861
-7.5 | -0.807 | 0.00827 | 0.014 | -97.567
-7 | -0.775 | 0.00797 | 0.013 | -97.271
-6.5 | -0.737 | 0.00767 | 0.012 | -96.173
-6 | -0.694 | 0.00731 | 0.011 | -94.927
-5.5 | -0.647 | 0.00708 | 0.011 | -91.315
-5 | -0.596 | 0.00682 | 0.01 | -87.29
-4.5 | -0.542 | 0.00644 | 0.009 | -84.162
-4 | -0.485 | 0.00635 | 0.008 | -76.479
-3.5 | -0.427 | 0.0061 | 0.007 | -70.053
-3 | -0.368 | 0.00604 | 0.006 | -60.895
-2.5 | -0.308 | 0.0053 | 0.005 | -58.038
-2 | -0.246 | 0.00499 | 0.004 | -49.431
-1.5 | -0.185 | 0.00457 | 0.003 | -40.483
-1 | -0.124 | 0.0044 | 0.002 | -28.051
-0.5 | -0.062 | 0.00426 | 0.001 | -14.5
0 | 0 | 0.00401 | 0 | 0
0.5 | 0.062 | 0.00423 | -0.001 | 14.73
1 | 0.124 | 0.00437 | -0.002 | 28.496
1.5 | 0.186 | 0.00453 | -0.003 | 41.125
2 | 0.248 | 0.00495 | -0.004 | 50.213
2.5 | 0.31 | 0.00526 | -0.005 | 58.957
3 | 0.371 | 0.006 | -0.006 | 61.834
3.5 | 0.431 | 0.00605 | -0.007 | 71.14
4 | 0.489 | 0.0063 | -0.008 | 77.68
4.5 | 0.546 | 0.00682 | -0.009 | 80.077
5 | 0.601 | 0.00677 | -0.01 | 88.711
5.5 | 0.652 | 0.00703 | -0.011 | 92.825
6 | 0.7 | 0.00725 | -0.011 | 96.53
6.5 | 0.744 | 0.0076 | -0.012 | 97.827
7 | 0.782 | 0.0079 | -0.013 | 98.975
7.5 | 0.814 | 0.0082 | -0.014 | 99.32
8 | 0.839 | 0.00817 | -0.015 | 102.76
8.5 | 0.857 | 0.00861 | -0.016 | 99.564
9 | 0.867 | 0.00942 | -0.017 | 91.986
9.5 | 0.868 | 0.00938 | -0.018 | 92.499
10 | 0.86 | 0.01022 | -0.019 | 84.135
10.5 | 0.842 | 0.01085 | -0.02 | 77.67
11 | 0.816 | 0.01119 | -0.021 | 72.97
11.5 | 0.782 | 0.01198 | -0.022 | 65.273
12 | 0.721 | 0.01404 | -0.022 | 51.335
12.5 | 0.661 | 0.01711 | -0.022 | 38.596
13 | 0.524 | 0.06998 | -0.016 | 7.487
13.5 | 0.471 | 0.07517 | -0.017 | 6.263
14 | 0.412 | 0.083 | -0.016 | 4.966
14.5 | 0.351 | 0.08868 | -0.017 | 3.955

## 126. Re 14M Mach 0.25 (2)
BIGFOIL.COM POLAR EXPORT
GA 40A012
GA 40A012 |  |  |  | Cl Max: | 1.457 | at alpha= | 14.5 | deg
XFOIL ncrit=9 |  |  |  | L/D Max: | 114.387 | at alpha= | 9 | deg
Re: | 14000000 |  |  | Cd Min: | 0.20624 | at alpha= | 19.5 | deg
Mach: | 0.25 |  |  | Cl=0 at alpha= | -0.00092081 | deg
|  |  |  | @ Cl=0.1, Cd= | 0.0041714
|  |  |  | @ Cl=0.4, Cd= | 0.0056912
|  |  |  | @ Cl=0.6, Cd= | 0.0064011
alpha (deg) | Cl | Cd | Cm | Cl/Cd
-19 | -0.8796 | 0.18889 | 0.04 | -4.6567
-18.5 | -1.1196 | 0.12716 | 0.0025 | -8.8047
-18 | -1.2471 | 0.09589 | -0.0153 | -13.0055
-17.5 | -1.2757 | 0.08209 | -0.0236 | -15.5403
-17 | -1.3302 | 0.06569 | -0.0337 | -20.2497
-16.5 | -1.3802 | 0.05248 | -0.04 | -26.2995
-16 | -1.4022 | 0.04415 | -0.0421 | -31.7599
-15.5 | -1.4246 | 0.03667 | -0.0423 | -38.8492
-15 | -1.4517 | 0.02954 | -0.0405 | -49.1435
-14.5 | -1.4447 | 0.02568 | -0.0377 | -56.2578
-14 | -1.4452 | 0.02157 | -0.0332 | -67.0005
-13.5 | -1.4329 | 0.01863 | -0.028 | -76.9136
-13 | -1.3953 | 0.01683 | -0.0251 | -82.9055
-12.5 | -1.3269 | 0.01504 | -0.0276 | -88.2247
-11.5 | -1.2613 | 0.01275 | -0.0173 | -98.9255
-11 | -1.22 | 0.01156 | -0.0137 | -105.5363
-10.5 | -1.1727 | 0.01071 | -0.011 | -109.4958
-10 | -1.1221 | 0.01003 | -0.0088 | -111.8744
-9.5 | -1.07 | 0.00943 | -0.007 | -113.4677
-9 | -1.0169 | 0.00889 | -0.0055 | -114.387
-8.5 | -0.9623 | 0.00844 | -0.0043 | -114.0166
-8 | -0.9064 | 0.00808 | -0.0035 | -112.1782
-7.5 | -0.8503 | 0.00774 | -0.0027 | -109.8579
-7 | -0.7944 | 0.00738 | -0.002 | -107.6423
-6.5 | -0.738 | 0.00705 | -0.0014 | -104.6809
-6 | -0.6812 | 0.00675 | -0.001 | -100.9185
-5.5 | -0.624 | 0.0065 | -0.0007 | -96
-5 | -0.5666 | 0.00625 | -0.0006 | -90.656
-4.5 | -0.5089 | 0.00603 | -0.0005 | -84.3947
-4 | -0.4511 | 0.00584 | -0.0005 | -77.2432
-3.5 | -0.3927 | 0.00567 | -0.0007 | -69.2593
-3 | -0.3345 | 0.00551 | -0.0009 | -60.7078
-2.5 | -0.277 | 0.00526 | -0.0009 | -52.6616
-2 | -0.2206 | 0.00493 | -0.0008 | -44.7465
-1.5 | -0.1642 | 0.00463 | -0.0008 | -35.4644
-1 | -0.1085 | 0.00426 | -0.0007 | -25.4695
0 | 0.0001 | 0.00337 | 0 | 0.029674
0.5 | 0.0559 | 0.00366 | 0.0001 | 15.2732
1 | 0.1085 | 0.00427 | 0.0007 | 25.4098
1.5 | 0.1642 | 0.00463 | 0.0008 | 35.4644
2 | 0.2206 | 0.00494 | 0.0008 | 44.6559
2.5 | 0.2771 | 0.00526 | 0.0009 | 52.6806
3 | 0.3346 | 0.00551 | 0.0008 | 60.726
3.5 | 0.3927 | 0.00567 | 0.0007 | 69.2593
4 | 0.4512 | 0.00584 | 0.0005 | 77.2603
4.5 | 0.509 | 0.00603 | 0.0005 | 84.4113
5 | 0.5667 | 0.00625 | 0.0006 | 90.672
5.5 | 0.624 | 0.00651 | 0.0007 | 95.8525
6 | 0.6813 | 0.00675 | 0.001 | 100.9333
6.5 | 0.738 | 0.00705 | 0.0014 | 104.6809
7 | 0.7944 | 0.00739 | 0.002 | 107.4966
7.5 | 0.8505 | 0.00773 | 0.0027 | 110.0259
8 | 0.9066 | 0.00807 | 0.0034 | 112.342
8.5 | 0.9623 | 0.00845 | 0.0043 | 113.8817
9 | 1.0169 | 0.00889 | 0.0055 | 114.387
9.5 | 1.0701 | 0.00942 | 0.007 | 113.5987
10 | 1.1228 | 0.00998 | 0.0087 | 112.505
10.5 | 1.1718 | 0.01077 | 0.0111 | 108.8022
11 | 1.2195 | 0.0116 | 0.0138 | 105.1293
11.5 | 1.2626 | 0.01266 | 0.0172 | 99.7314
12 | 1.2996 | 0.01394 | 0.0215 | 93.2281
12.5 | 1.3283 | 0.01501 | 0.0273 | 88.4943
13 | 1.3928 | 0.01698 | 0.0253 | 82.0259
13.5 | 1.4356 | 0.01852 | 0.0277 | 77.5162
14 | 1.452 | 0.02119 | 0.0326 | 68.5229
14.5 | 1.457 | 0.02488 | 0.0369 | 58.5611
15 | 1.4493 | 0.02989 | 0.0403 | 48.4878
15.5 | 1.4297 | 0.03639 | 0.042 | 39.2883
16 | 1.3926 | 0.04531 | 0.0414 | 30.7349
16.5 | 1.3619 | 0.05484 | 0.0385 | 24.8341
17 | 1.3253 | 0.06669 | 0.0326 | 19.8725
17.5 | 1.2909 | 0.08006 | 0.0246 | 16.1242
18 | 1.2438 | 0.09702 | 0.0141 | 12.82
19 | 0.8879 | 0.18727 | -0.0394 | 4.7413
19.5 | 0.8626 | 0.20624 | -0.05 | 4.1825

## 127. Re 14M Mach 0.50 (1)
BIGFOIL.COM POLAR EXPORT
GA 40A012
GA 40A012 |  |  |  | Cl Max: | 1.103 | at alpha= | 20 | deg
JavaFoil+Calcfoil stall+Eppler ext transition |  |  |  | L/D Max: | 85.578 | at alpha= | 5 | deg
Re: | 14000000 |  |  | Cd Min: | 0.00412 | at alpha= | 0 | deg
Mach: | 0.5 |  |  | Cl=0 at alpha= | 0 | deg
|  |  |  | @ Cl=0.1, Cd= | 0.0043726
|  |  |  | @ Cl=0.4, Cd= | 0.0063873
|  |  |  | @ Cl=0.6, Cd= | 0.00724
alpha (deg) | Cl | Cd | Cm | Cl/Cd
-20 | -1.103 | 0.16324 | 0.025 | -6.758
-19.5 | -1.075 | 0.1603 | 0.024 | -6.707
-19 | -1.046 | 0.15903 | 0.023 | -6.578
-18.5 | -1.019 | 0.15319 | 0.022 | -6.65
-18 | -0.992 | 0.14461 | 0.022 | -6.861
-17.5 | -0.973 | 0.12791 | 0.023 | -7.608
-17 | -0.951 | 0.11667 | 0.023 | -8.151
-16.5 | -0.925 | 0.10991 | 0.022 | -8.412
-16 | -0.894 | 0.10703 | 0.021 | -8.356
-15.5 | -0.864 | 0.10458 | 0.02 | -8.258
-15 | -0.833 | 0.10218 | 0.019 | -8.15
-14.5 | -0.804 | 0.09956 | 0.018 | -8.074
-14 | -0.774 | 0.09673 | 0.016 | -8.005
-13.5 | -0.747 | 0.09277 | 0.015 | -8.049
-13 | -0.721 | 0.09162 | 0.015 | -7.867
-12.5 | -0.694 | 0.08484 | 0.015 | -8.181
-12 | -0.662 | 0.08782 | 0.012 | -7.535
-11.5 | -0.649 | 0.0661 | 0.016 | -9.814
-11 | -0.714 | 0.01947 | 0.022 | -36.694
-10.5 | -0.7 | 0.01503 | 0.022 | -46.61
-10 | -0.677 | 0.01286 | 0.021 | -52.614
-9.5 | -0.527 | 0.0608 | 0.01 | -8.66
-9 | -0.613 | 0.01133 | 0.019 | -54.115
-8.5 | -0.58 | 0.01037 | 0.018 | -55.889
-8 | -0.546 | 0.01008 | 0.017 | -54.129
-7.5 | -0.512 | 0.01019 | 0.016 | -50.224
-7 | -0.478 | 0.01003 | 0.015 | -47.674
-6.5 | -0.444 | 0.00895 | 0.014 | -49.65
-6 | -0.667 | 0.00849 | 0.013 | -78.597
-5.5 | -0.671 | 0.00804 | 0.012 | -83.533
-5 | -0.64 | 0.00758 | 0.011 | -84.387
-4.5 | -0.592 | 0.00728 | 0.01 | -81.383
-4 | -0.536 | 0.00694 | 0.009 | -77.283
-3.5 | -0.475 | 0.00689 | 0.008 | -68.872
-3 | -0.41 | 0.00627 | 0.006 | -65.368
-2.5 | -0.343 | 0.00626 | 0.005 | -54.853
-2 | -0.275 | 0.0053 | 0.004 | -51.949
-1.5 | -0.207 | 0.00477 | 0.003 | -43.39
-1 | -0.138 | 0.00452 | 0.002 | -30.55
-0.5 | -0.069 | 0.00432 | 0.001 | -15.978
0 | 0 | 0.00412 | 0 | 0
0.5 | 0.07 | 0.00429 | -0.001 | 16.234
1 | 0.139 | 0.00448 | -0.002 | 31.041
1.5 | 0.208 | 0.00473 | -0.003 | 44.085
2 | 0.278 | 0.00526 | -0.004 | 52.776
2.5 | 0.346 | 0.00621 | -0.005 | 55.697
3 | 0.413 | 0.00643 | -0.006 | 64.319
3.5 | 0.479 | 0.00656 | -0.008 | 72.908
4 | 0.541 | 0.00708 | -0.009 | 76.323
4.5 | 0.597 | 0.00722 | -0.01 | 82.748
5 | 0.645 | 0.00754 | -0.011 | 85.578
5.5 | 0.677 | 0.00799 | -0.012 | 84.799
6 | 0.673 | 0.00845 | -0.013 | 79.643
6.5 | 0.448 | 0.0087 | -0.014 | 51.498
7 | 0.482 | 0.00944 | -0.015 | 51.113
7.5 | 0.517 | 0.01016 | -0.016 | 50.872
8 | 0.551 | 0.01032 | -0.017 | 53.376
8.5 | 0.585 | 0.01078 | -0.018 | 54.263
9 | 0.619 | 0.01121 | -0.019 | 55.206
9.5 | 0.527 | 0.0608 | -0.01 | 8.66
10 | 0.68 | 0.0129 | -0.021 | 52.708
10.5 | 0.703 | 0.01432 | -0.022 | 49.06
11 | 0.722 | 0.0176 | -0.022 | 41.031
11.5 | 0.648 | 0.06625 | -0.016 | 9.788
12 | 0.67 | 0.075 | -0.015 | 8.929
12.5 | 0.694 | 0.08517 | -0.015 | 8.148
13 | 0.721 | 0.09195 | -0.015 | 7.838
13.5 | 0.747 | 0.09313 | -0.015 | 8.018
14 | 0.774 | 0.09663 | -0.016 | 8.012
14.5 | 0.804 | 0.09908 | -0.017 | 8.112
15 | 0.833 | 0.10249 | -0.018 | 8.125
15.5 | 0.863 | 0.10464 | -0.02 | 8.251
16 | 0.894 | 0.10716 | -0.021 | 8.344
16.5 | 0.924 | 0.1104 | -0.022 | 8.369
17 | 0.951 | 0.11703 | -0.023 | 8.124
17.5 | 0.973 | 0.12831 | -0.023 | 7.582
18 | 0.992 | 0.14565 | -0.022 | 6.812
18.5 | 1.019 | 0.15323 | -0.022 | 6.648
19 | 1.046 | 0.15898 | -0.023 | 6.58
19.5 | 1.074 | 0.16352 | -0.024 | 6.57
20 | 1.103 | 0.16848 | -0.025 | 6.545

## 128. Re 14M Mach 0.50 (2)
BIGFOIL.COM POLAR EXPORT
GA 40A012
GA 40A012 |  |  |  | Cl Max: | 0.8825 | at alpha= | 7.5 | deg
XFOIL ncrit=9 |  |  |  | L/D Max: | 102.329 | at alpha= | 6 | deg
Re: | 14000000 |  |  | Cd Min: | 0.26798 | at alpha= | 20 | deg
Mach: | 0.5 |  |  | Cl=0 at alpha= | 0 | deg
|  |  |  | @ Cl=0.1, Cd= | 0.0039366
|  |  |  | @ Cl=0.4, Cd= | 0.0058015
|  |  |  | @ Cl=0.6, Cd= | 0.0065359
alpha (deg) | Cl | Cd | Cm | Cl/Cd
-20 | -0.8766 | 0.26742 | 0.0779 | -3.278
-19.5 | -0.8555 | 0.25994 | 0.0729 | -3.2911
-19 | -0.8359 | 0.2505 | 0.0676 | -3.3369
-18.5 | -0.8159 | 0.24173 | 0.0624 | -3.3753
-18 | -0.7982 | 0.23159 | 0.057 | -3.4466
-17.5 | -0.7805 | 0.22226 | 0.052 | -3.5117
-17 | -0.7624 | 0.21369 | 0.0471 | -3.5678
-16.5 | -0.7459 | 0.20451 | 0.0423 | -3.6473
-16 | -0.7287 | 0.1963 | 0.0379 | -3.7122
-15.5 | -0.7135 | 0.18728 | 0.0333 | -3.8098
-15 | -0.7048 | 0.17616 | 0.028 | -4.0009
-14.5 | -0.6967 | 0.16582 | 0.0231 | -4.2015
-14 | -0.6896 | 0.15583 | 0.0183 | -4.4253
-13.5 | -0.6768 | 0.14411 | 0.0103 | -4.6964
-13 | -0.6704 | 0.1306 | 0.0005 | -5.1332
-12 | -0.6446 | 0.09871 | -0.0316 | -6.5302
-11.5 | -0.6533 | 0.08829 | -0.0371 | -7.3995
-11 | -0.6706 | 0.07298 | -0.0476 | -9.1888
-10.5 | -0.6924 | 0.06 | -0.0571 | -11.54
-10 | -0.7222 | 0.04976 | -0.0627 | -14.5137
-9.5 | -0.755 | 0.04149 | -0.0641 | -18.1972
-9 | -0.7965 | 0.03422 | -0.0612 | -23.2759
-8.5 | -0.8367 | 0.02843 | -0.0533 | -29.4302
-8 | -0.873 | 0.02327 | -0.0408 | -37.5161
-7.5 | -0.8835 | 0.01662 | -0.0309 | -53.1588
-7 | -0.8779 | 0.01054 | -0.0211 | -83.2922
-6.5 | -0.8385 | 0.00842 | -0.0138 | -99.5843
-6 | -0.7778 | 0.00758 | -0.0099 | -102.6121
-5.5 | -0.7118 | 0.00711 | -0.0074 | -100.1125
-5 | -0.6446 | 0.00675 | -0.0057 | -95.4963
-4.5 | -0.5777 | 0.00644 | -0.0044 | -89.705
-4 | -0.5109 | 0.00616 | -0.0035 | -82.9383
-3.5 | -0.444 | 0.00592 | -0.0029 | -75
-3 | -0.377 | 0.00574 | -0.0026 | -65.6794
-2.5 | -0.3107 | 0.00551 | -0.0024 | -56.3884
-2 | -0.2467 | 0.00516 | -0.002 | -47.8101
-1.5 | -0.1838 | 0.00473 | -0.0016 | -38.8584
-1 | -0.1225 | 0.00424 | -0.001 | -28.8915
-0.5 | -0.0654 | 0.00346 | 0.0001 | -18.9017
0 | 0 | 0.00336 | 0 | 0
0.5 | 0.0654 | 0.00347 | -0.0002 | 18.8473
1 | 0.1225 | 0.00424 | 0.001 | 28.8915
2 | 0.2468 | 0.00516 | 0.002 | 47.8295
2.5 | 0.3108 | 0.00552 | 0.0024 | 56.3043
3 | 0.3771 | 0.00574 | 0.0026 | 65.6969
3.5 | 0.4441 | 0.00592 | 0.0029 | 75.0169
4 | 0.511 | 0.00616 | 0.0035 | 82.9545
4.5 | 0.5779 | 0.00643 | 0.0044 | 89.8756
5 | 0.6447 | 0.00675 | 0.0057 | 95.5111
5.5 | 0.7118 | 0.00712 | 0.0074 | 99.9719
6 | 0.7777 | 0.0076 | 0.0099 | 102.3289
6.5 | 0.8386 | 0.00842 | 0.0138 | 99.5962
7 | 0.8779 | 0.01056 | 0.0212 | 83.1345
7.5 | 0.8825 | 0.01676 | 0.031 | 52.6551
8 | 0.8685 | 0.02368 | 0.0412 | 36.6765
8.5 | 0.8364 | 0.02849 | 0.0533 | 29.3577
9 | 0.7939 | 0.03443 | 0.0612 | 23.0584
9.5 | 0.7521 | 0.04177 | 0.064 | 18.0057
10 | 0.7278 | 0.04922 | 0.0629 | 14.7867
10.5 | 0.6835 | 0.06136 | 0.056 | 11.1392
11 | 0.6647 | 0.07486 | 0.0459 | 8.8792
11.5 | 0.652 | 0.08864 | 0.0369 | 7.3556
12 | 0.6468 | 0.09875 | 0.0312 | 6.5499
13 | 0.6926 | 0.13432 | -0.0093 | 5.1563
14 | 0.6934 | 0.15528 | -0.0183 | 4.4655
14.5 | 0.6994 | 0.16562 | -0.0233 | 4.2229
15 | 0.7042 | 0.17719 | -0.0287 | 3.9743
15.5 | 0.7155 | 0.18733 | -0.0337 | 3.8195
16 | 0.7298 | 0.19688 | -0.0385 | 3.7068
16.5 | 0.7446 | 0.20643 | -0.0433 | 3.607
17 | 0.7649 | 0.21367 | -0.0475 | 3.5798
17.5 | 0.7823 | 0.22259 | -0.0524 | 3.5145
18 | 0.8007 | 0.23171 | -0.0574 | 3.4556
18.5 | 0.8182 | 0.242 | -0.0629 | 3.381
19 | 0.8375 | 0.25133 | -0.0682 | 3.3323
19.5 | 0.8576 | 0.26032 | -0.0735 | 3.2944
20 | 0.8787 | 0.26798 | -0.0785 | 3.279

## 129. Re 16M Mach 0.00 (1)
BIGFOIL.COM POLAR EXPORT
GA 40A012
GA 40A012 |  |  |  | Cl Max: | 0.96 | at alpha= | 11.5 | deg
JavaFoil+Calcfoil stall+Eppler ext transition |  |  |  | L/D Max: | 108.371 | at alpha= | 9 | deg
Re: | 16000000 |  |  | Cd Min: | 0.0043 | at alpha= | 0.5 | deg
Mach: | 0 |  |  | Cl=0 at alpha= | 0 | deg
|  |  |  | @ Cl=0.1, Cd= | 0.004418
|  |  |  | @ Cl=0.4, Cd= | 0.0058864
|  |  |  | @ Cl=0.6, Cd= | 0.0065606
alpha (deg) | Cl | Cd | Cm | Cl/Cd
-16.5 | -0.663 | 0.09239 | 0.02 | -7.172
-16 | -0.699 | 0.07316 | 0.022 | -9.556
-15.5 | -0.77 | 0.03681 | 0.025 | -20.911
-15 | -0.809 | 0.0268 | 0.025 | -30.194
-14.5 | -0.845 | 0.0207 | 0.025 | -40.821
-14 | -0.874 | 0.01722 | 0.024 | -50.767
-13.5 | -0.9 | 0.01495 | 0.024 | -60.197
-13 | -0.921 | 0.01344 | 0.023 | -68.558
-12.5 | -0.94 | 0.01218 | 0.023 | -77.177
-12 | -0.948 | 0.01133 | 0.022 | -83.672
-11.5 | -0.951 | 0.01111 | 0.021 | -85.585
-11 | -0.95 | 0.01015 | 0.02 | -93.561
-10.5 | -0.944 | 0.01 | 0.019 | -94.423
-10 | -0.934 | 0.00925 | 0.018 | -100.945
-9.5 | -0.918 | 0.00923 | 0.017 | -99.475
-9 | -0.898 | 0.00844 | 0.017 | -106.343
-8.5 | -0.872 | 0.00836 | 0.016 | -104.333
-8 | -0.842 | 0.00843 | 0.015 | -99.937
-7.5 | -0.808 | 0.00777 | 0.014 | -103.906
-7 | -0.769 | 0.00751 | 0.013 | -102.337
-6.5 | -0.726 | 0.00727 | 0.012 | -99.935
-6 | -0.681 | 0.00695 | 0.011 | -97.881
-5.5 | -0.632 | 0.00677 | 0.01 | -93.352
-5 | -0.58 | 0.00655 | 0.009 | -88.603
-4.5 | -0.527 | 0.00651 | 0.008 | -80.882
-4 | -0.471 | 0.00613 | 0.007 | -76.919
-3.5 | -0.414 | 0.00596 | 0.007 | -69.492
-3 | -0.357 | 0.00585 | 0.006 | -60.978
-2.5 | -0.298 | 0.00525 | 0.005 | -56.762
-2 | -0.239 | 0.00501 | 0.004 | -47.669
-1.5 | -0.179 | 0.00465 | 0.003 | -38.555
-1 | -0.12 | 0.00451 | 0.002 | -26.538
-0.5 | -0.06 | 0.00433 | 0.001 | -13.813
0 | 0 | 0.00437 | 0 | 0
0.5 | 0.06 | 0.0043 | -0.001 | 14.012
1 | 0.121 | 0.00448 | -0.002 | 26.92
1.5 | 0.181 | 0.00462 | -0.003 | 39.113
2 | 0.241 | 0.00497 | -0.004 | 48.367
2.5 | 0.3 | 0.00521 | -0.005 | 57.595
3 | 0.359 | 0.00581 | -0.006 | 61.861
3.5 | 0.418 | 0.00592 | -0.007 | 70.506
4 | 0.475 | 0.00608 | -0.007 | 78.062
4.5 | 0.531 | 0.00646 | -0.008 | 82.102
5 | 0.585 | 0.0065 | -0.009 | 89.965
5.5 | 0.637 | 0.00671 | -0.01 | 94.816
6 | 0.686 | 0.0069 | -0.011 | 99.451
6.5 | 0.732 | 0.00721 | -0.012 | 101.583
7 | 0.775 | 0.00745 | -0.013 | 104.061
7.5 | 0.814 | 0.0077 | -0.014 | 105.696
8 | 0.849 | 0.00835 | -0.015 | 101.715
8.5 | 0.88 | 0.00828 | -0.016 | 106.23
9 | 0.905 | 0.00835 | -0.017 | 108.371
9.5 | 0.926 | 0.00913 | -0.017 | 101.423
10 | 0.942 | 0.00914 | -0.018 | 102.98
10.5 | 0.952 | 0.00988 | -0.019 | 96.365
11 | 0.958 | 0.01003 | -0.02 | 95.573
11.5 | 0.96 | 0.01097 | -0.021 | 87.486
12 | 0.957 | 0.01118 | -0.022 | 85.587
12.5 | 0.95 | 0.01201 | -0.023 | 79.035
13 | 0.921 | 0.01344 | -0.023 | 68.558
13.5 | 0.9 | 0.01495 | -0.024 | 60.197
14 | 0.874 | 0.01722 | -0.024 | 50.767
14.5 | 0.845 | 0.0207 | -0.025 | 40.821
15 | 0.809 | 0.0268 | -0.025 | 30.194
15.5 | 0.77 | 0.03681 | -0.024 | 20.911
16 | 0.699 | 0.07316 | -0.022 | 9.556
16.5 | 0.663 | 0.09239 | -0.02 | 7.172

## 130. Re 16M Mach 0.00 (2)
BIGFOIL.COM POLAR EXPORT
GA 40A012
GA 40A012 |  |  |  | Cl Max: | 1.7861 | at alpha= | 20 | deg
XFOIL ncrit=9 |  |  |  | L/D Max: | 122 | at alpha= | 10 | deg
Re: | 16000000 |  |  | Cd Min: | 0.03326 | at alpha= | 20 | deg
Mach: | 0 |  |  | Cl=0 at alpha= | 0 | deg
|  |  |  | @ Cl=0.1, Cd= | 0.0043139
|  |  |  | @ Cl=0.4, Cd= | 0.0055604
|  |  |  | @ Cl=0.6, Cd= | 0.0062127
alpha (deg) | Cl | Cd | Cm | Cl/Cd
-20 | -1.7845 | 0.03318 | -0.0286 | -53.7824
-19.5 | -1.7747 | 0.02985 | -0.0275 | -59.4539
-19 | -1.7628 | 0.02681 | -0.026 | -65.7516
-18.5 | -1.7403 | 0.02475 | -0.0247 | -70.3152
-18 | -1.7226 | 0.02238 | -0.0228 | -76.9705
-17.5 | -1.6975 | 0.02069 | -0.021 | -82.0445
-17 | -1.6742 | 0.01895 | -0.0187 | -88.3483
-16.5 | -1.645 | 0.0177 | -0.0165 | -92.9379
-15.5 | -1.5811 | 0.01571 | -0.0117 | -100.6429
-14.5 | -1.5094 | 0.01422 | -0.0067 | -106.1463
-14 | -1.4692 | 0.01346 | -0.0049 | -109.153
-13.5 | -1.4183 | 0.01266 | -0.0053 | -112.03
-13 | -1.3546 | 0.01204 | -0.0083 | -112.5083
-12.5 | -1.3127 | 0.01157 | -0.0064 | -113.4572
-12 | -1.269 | 0.011 | -0.0048 | -115.3636
-11.5 | -1.2229 | 0.01047 | -0.0036 | -116.8004
-11 | -1.1766 | 0.00986 | -0.0024 | -119.3306
-10.5 | -1.1286 | 0.00934 | -0.0015 | -120.8351
-10 | -1.0791 | 0.00889 | -0.0008 | -121.3836
-9.5 | -1.0286 | 0.00848 | -0.0003 | -121.2972
-9 | -0.9768 | 0.00814 | 0.0001 | -120
-8.5 | -0.9244 | 0.00783 | 0.0003 | -118.0587
-7 | -0.7646 | 0.00698 | 0.0007 | -109.5415
-6.5 | -0.711 | 0.0067 | 0.0008 | -106.1194
-6 | -0.6564 | 0.00646 | 0.0007 | -101.6099
-5.5 | -0.6019 | 0.00622 | 0.0007 | -96.7685
-5 | -0.5469 | 0.00601 | 0.0006 | -90.9983
-4.5 | -0.4914 | 0.00583 | 0.0004 | -84.2882
-4 | -0.4358 | 0.00565 | 0.0002 | -77.1327
-3.5 | -0.3797 | 0.00551 | -0.0001 | -68.9111
-3 | -0.3236 | 0.00535 | -0.0004 | -60.486
-2.5 | -0.2683 | 0.00514 | -0.0005 | -52.1984
-2 | -0.2136 | 0.00487 | -0.0006 | -43.8604
-1.5 | -0.1587 | 0.00461 | -0.0007 | -34.4252
-1 | -0.1044 | 0.00431 | -0.0007 | -24.2227
-0.5 | -0.052 | 0.00386 | -0.0004 | -13.4715
0 | 0 | 0.0034 | 0 | 0
0.5 | 0.0519 | 0.00389 | 0.0004 | 13.3419
1 | 0.1041 | 0.00435 | 0.0007 | 23.931
1.5 | 0.1588 | 0.00462 | 0.0006 | 34.3723
2 | 0.2137 | 0.00487 | 0.0006 | 43.8809
2.5 | 0.2683 | 0.00515 | 0.0005 | 52.0971
3 | 0.3237 | 0.00535 | 0.0004 | 60.5047
3.5 | 0.3798 | 0.00551 | 0.0001 | 68.9292
4 | 0.4359 | 0.00565 | -0.0002 | 77.1504
4.5 | 0.4914 | 0.00583 | -0.0004 | 84.2882
5 | 0.547 | 0.00601 | -0.0006 | 91.015
5.5 | 0.6019 | 0.00622 | -0.0007 | 96.7685
6 | 0.6565 | 0.00646 | -0.0008 | 101.6254
6.5 | 0.711 | 0.0067 | -0.0008 | 106.1194
7 | 0.7647 | 0.00698 | -0.0007 | 109.5559
7.5 | 0.8181 | 0.00728 | -0.0006 | 112.3764
8 | 0.8715 | 0.00755 | -0.0005 | 115.4305
8.5 | 0.9243 | 0.00784 | -0.0003 | 117.8954
9 | 0.9768 | 0.00814 | -0.0001 | 120
9.5 | 1.0286 | 0.00848 | 0.0002 | 121.2972
10 | 1.0797 | 0.00885 | 0.0007 | 122
10.5 | 1.1277 | 0.00941 | 0.0016 | 119.8406
11 | 1.1762 | 0.00989 | 0.0025 | 118.9282
11.5 | 1.2231 | 0.01045 | 0.0036 | 117.0431
12 | 1.2686 | 0.01103 | 0.0049 | 115.0136
12.5 | 1.3129 | 0.01157 | 0.0064 | 113.4745
13 | 1.3539 | 0.0121 | 0.0084 | 111.8926
13.5 | 1.4187 | 0.01264 | 0.0052 | 112.2389
14 | 1.4701 | 0.01341 | 0.0047 | 109.6271
14.5 | 1.5108 | 0.01414 | 0.0065 | 106.8458
15 | 1.5504 | 0.0149 | 0.0083 | 104.0537
15.5 | 1.5828 | 0.01566 | 0.0114 | 101.0728
16 | 1.6142 | 0.01669 | 0.0141 | 96.7166
16.5 | 1.645 | 0.0178 | 0.0164 | 92.4157
17 | 1.6745 | 0.01904 | 0.0185 | 87.9464
17.5 | 1.7011 | 0.02055 | 0.0205 | 82.7786
18 | 1.7241 | 0.02241 | 0.0225 | 76.9344
18.5 | 1.7431 | 0.02468 | 0.0243 | 70.628
19 | 1.7657 | 0.02675 | 0.0255 | 66.0075
19.5 | 1.78 | 0.02958 | 0.0269 | 60.1758
20 | 1.7861 | 0.03326 | 0.0282 | 53.7011

## 131. Re 16M Mach 0.10 (1)
BIGFOIL.COM POLAR EXPORT
GA 40A012
GA 40A012 |  |  |  | Cl Max: | 0.944 | at alpha= | 11 | deg
JavaFoil+Calcfoil stall+Eppler ext transition |  |  |  | L/D Max: | 107.258 | at alpha= | 9 | deg
Re: | 16000000 |  |  | Cd Min: | 0.00434 | at alpha= | 0.5 | deg
Mach: | 0.1 |  |  | Cl=0 at alpha= | 0 | deg
|  |  |  | @ Cl=0.1, Cd= | 0.0044245
|  |  |  | @ Cl=0.4, Cd= | 0.0058732
|  |  |  | @ Cl=0.6, Cd= | 0.006605
alpha (deg) | Cl | Cd | Cm | Cl/Cd
-16 | -0.633 | 0.09179 | 0.019 | -6.895
-15.5 | -0.67 | 0.07475 | 0.021 | -8.957
-15 | -0.738 | 0.03952 | 0.024 | -18.683
-14.5 | -0.793 | 0.02418 | 0.024 | -32.798
-14 | -0.829 | 0.01902 | 0.024 | -43.589
-13.5 | -0.861 | 0.01593 | 0.024 | -54.037
-13 | -0.888 | 0.01403 | 0.023 | -63.262
-12.5 | -0.914 | 0.01254 | 0.023 | -72.931
-12 | -0.926 | 0.01197 | 0.022 | -77.331
-11.5 | -0.933 | 0.01128 | 0.021 | -82.724
-11 | -0.935 | 0.01029 | 0.02 | -90.93
-10.5 | -0.933 | 0.0101 | 0.019 | -92.345
-10 | -0.925 | 0.00934 | 0.018 | -99.12
-9.5 | -0.912 | 0.00887 | 0.017 | -102.798
-9 | -0.894 | 0.0085 | 0.017 | -105.235
-8.5 | -0.87 | 0.00844 | 0.016 | -103.132
-8 | -0.842 | 0.00842 | 0.015 | -99.987
-7.5 | -0.808 | 0.00784 | 0.014 | -103.059
-7 | -0.77 | 0.0076 | 0.013 | -101.357
-6.5 | -0.728 | 0.00726 | 0.012 | -100.408
-6 | -0.683 | 0.00702 | 0.011 | -97.341
-5.5 | -0.634 | 0.00679 | 0.01 | -93.4
-5 | -0.583 | 0.00661 | 0.009 | -88.129
-4.5 | -0.529 | 0.00643 | 0.008 | -82.23
-4 | -0.473 | 0.00609 | 0.007 | -77.775
-3.5 | -0.416 | 0.00592 | 0.007 | -70.323
-3 | -0.358 | 0.0059 | 0.006 | -60.756
-2.5 | -0.3 | 0.00507 | 0.005 | -59.118
-2 | -0.24 | 0.00506 | 0.004 | -47.457
-1.5 | -0.18 | 0.00469 | 0.003 | -38.454
-1 | -0.12 | 0.0045 | 0.002 | -26.707
-0.5 | -0.06 | 0.00437 | 0.001 | -13.753
0 | 0 | 0.00441 | 0 | 0
0.5 | 0.061 | 0.00434 | -0.001 | 13.953
1 | 0.121 | 0.00447 | -0.002 | 27.097
1.5 | 0.181 | 0.00465 | -0.003 | 39.016
2 | 0.242 | 0.00502 | -0.004 | 48.158
2.5 | 0.302 | 0.00503 | -0.005 | 59.99
3 | 0.361 | 0.00586 | -0.006 | 61.644
3.5 | 0.42 | 0.00588 | -0.007 | 71.353
4 | 0.477 | 0.00604 | -0.007 | 78.934
4.5 | 0.533 | 0.00639 | -0.008 | 83.478
5 | 0.587 | 0.00656 | -0.009 | 89.494
5.5 | 0.639 | 0.00674 | -0.01 | 94.88
6 | 0.688 | 0.00696 | -0.011 | 98.914
6.5 | 0.734 | 0.00719 | -0.012 | 102.066
7 | 0.777 | 0.00754 | -0.013 | 103.075
7.5 | 0.815 | 0.00777 | -0.014 | 104.846
8 | 0.849 | 0.00834 | -0.015 | 101.767
8.5 | 0.878 | 0.00836 | -0.016 | 105.019
9 | 0.902 | 0.00841 | -0.017 | 107.258
9.5 | 0.92 | 0.00878 | -0.018 | 104.833
10 | 0.933 | 0.00923 | -0.018 | 101.131
10.5 | 0.941 | 0.00999 | -0.019 | 94.254
11 | 0.944 | 0.01016 | -0.02 | 92.892
11.5 | 0.942 | 0.01114 | -0.021 | 84.565
12 | 0.935 | 0.01182 | -0.022 | 79.1
12.5 | 0.923 | 0.01236 | -0.023 | 74.712
13 | 0.888 | 0.01403 | -0.023 | 63.262
13.5 | 0.861 | 0.01593 | -0.024 | 54.037
14 | 0.829 | 0.01902 | -0.024 | 43.589
14.5 | 0.793 | 0.02418 | -0.024 | 32.798
15 | 0.738 | 0.03952 | -0.023 | 18.683
15.5 | 0.67 | 0.07475 | -0.021 | 8.957
16 | 0.633 | 0.09179 | -0.019 | 6.895

## 132. Re 16M Mach 0.10 (2)
BIGFOIL.COM POLAR EXPORT
GA 40A012
GA 40A012 |  |  |  | Cl Max: | 1.7649 | at alpha= | 20 | deg
XFOIL ncrit=9 |  |  |  | L/D Max: | 121.171 | at alpha= | 10 | deg
Re: | 16000000 |  |  | Cd Min: | 0.03818 | at alpha= | 20 | deg
Mach: | 0.1 |  |  | Cl=0 at alpha= | 0 | deg
|  |  |  | @ Cl=0.1, Cd= | 0.0043079
|  |  |  | @ Cl=0.4, Cd= | 0.0055648
|  |  |  | @ Cl=0.6, Cd= | 0.0062191
alpha (deg) | Cl | Cd | Cm | Cl/Cd
-20 | -1.763 | 0.0381 | -0.0328 | -46.273
-19.5 | -1.7601 | 0.03377 | -0.0321 | -52.1202
-19 | -1.7533 | 0.03 | -0.0308 | -58.4433
-18.5 | -1.7344 | 0.02743 | -0.0295 | -63.23
-18 | -1.7208 | 0.0245 | -0.0275 | -70.2367
-17.5 | -1.6976 | 0.02245 | -0.0257 | -75.6169
-17 | -1.6768 | 0.02034 | -0.0232 | -82.4385
-16.5 | -1.649 | 0.01884 | -0.0209 | -87.5265
-16 | -1.6194 | 0.01752 | -0.0185 | -92.4315
-15.5 | -1.5863 | 0.0165 | -0.016 | -96.1394
-15 | -1.5542 | 0.01551 | -0.0129 | -100.2063
-14.5 | -1.518 | 0.01483 | -0.01 | -102.3601
-14 | -1.4783 | 0.01396 | -0.0078 | -105.8954
-13 | -1.362 | 0.01237 | -0.0109 | -110.1051
-12.5 | -1.3206 | 0.01187 | -0.0086 | -111.2553
-12 | -1.2772 | 0.01125 | -0.0067 | -113.5289
-11.5 | -1.2305 | 0.01072 | -0.0053 | -114.7854
-11 | -1.1843 | 0.01005 | -0.0038 | -117.8408
-10.5 | -1.1359 | 0.00951 | -0.0027 | -119.4427
-10 | -1.0861 | 0.00903 | -0.0018 | -120.2769
-9.5 | -1.0355 | 0.00858 | -0.0011 | -120.6876
-9 | -0.9835 | 0.00821 | -0.0006 | -119.7929
-8.5 | -0.9306 | 0.00789 | -0.0003 | -117.9468
-7 | -0.7694 | 0.00702 | 0.0004 | -109.6011
-6.5 | -0.7154 | 0.00673 | 0.0005 | -106.3001
-6 | -0.6605 | 0.00648 | 0.0005 | -101.929
-5.5 | -0.6055 | 0.00624 | 0.0005 | -97.0353
-4.5 | -0.4942 | 0.00584 | 0.0003 | -84.6233
-4 | -0.4383 | 0.00566 | 0.0001 | -77.4382
-3.5 | -0.3818 | 0.00552 | -0.0002 | -69.1667
-3 | -0.3254 | 0.00536 | -0.0005 | -60.709
-2.5 | -0.2697 | 0.00515 | -0.0006 | -52.3689
-2 | -0.2148 | 0.00487 | -0.0006 | -44.1068
-1.5 | -0.1596 | 0.00462 | -0.0007 | -34.5455
-1 | -0.1049 | 0.00431 | -0.0007 | -24.3387
-0.5 | -0.0523 | 0.00385 | -0.0004 | -13.5844
0 | 0 | 0.0034 | 0 | 0
0.5 | 0.0522 | 0.00387 | 0.0004 | 13.4884
1 | 0.1046 | 0.00435 | 0.0007 | 24.046
1.5 | 0.1596 | 0.00462 | 0.0007 | 34.5455
2 | 0.2148 | 0.00487 | 0.0006 | 44.1068
2.5 | 0.2697 | 0.00516 | 0.0006 | 52.2674
3 | 0.3255 | 0.00536 | 0.0004 | 60.7276
3.5 | 0.3819 | 0.00552 | 0.0002 | 69.1848
4 | 0.4384 | 0.00566 | -0.0001 | 77.4558
4.5 | 0.4943 | 0.00584 | -0.0003 | 84.6404
5 | 0.5502 | 0.00603 | -0.0005 | 91.2438
5.5 | 0.6055 | 0.00624 | -0.0005 | 97.0353
6 | 0.6606 | 0.00648 | -0.0005 | 101.9444
6.5 | 0.7153 | 0.00674 | -0.0005 | 106.1276
7 | 0.7695 | 0.00702 | -0.0004 | 109.6154
8 | 0.8773 | 0.0076 | 0 | 115.4342
8.5 | 0.9305 | 0.0079 | 0.0003 | 117.7848
9 | 0.9835 | 0.00821 | 0.0006 | 119.7929
9.5 | 1.0356 | 0.00857 | 0.0011 | 120.8401
10 | 1.0869 | 0.00897 | 0.0017 | 121.1706
10.5 | 1.1352 | 0.00957 | 0.0029 | 118.6207
11 | 1.1839 | 0.01008 | 0.0039 | 117.4504
11.5 | 1.2308 | 0.01069 | 0.0053 | 115.1356
12 | 1.2768 | 0.01128 | 0.0067 | 113.1915
12.5 | 1.3208 | 0.01186 | 0.0085 | 111.3659
13 | 1.3612 | 0.01245 | 0.011 | 109.3333
13.5 | 1.4281 | 0.01305 | 0.0077 | 109.433
14 | 1.4797 | 0.01389 | 0.0076 | 106.5299
14.5 | 1.5201 | 0.0147 | 0.0096 | 103.4082
15 | 1.5547 | 0.01555 | 0.0127 | 99.9807
15.5 | 1.5885 | 0.01642 | 0.0156 | 96.7418
16 | 1.619 | 0.01765 | 0.0184 | 91.728
16.5 | 1.649 | 0.01894 | 0.0208 | 87.0644
17 | 1.6769 | 0.02046 | 0.023 | 81.9599
17.5 | 1.7018 | 0.02228 | 0.0252 | 76.3824
18 | 1.7222 | 0.02456 | 0.0272 | 70.1221
18.5 | 1.7374 | 0.02736 | 0.029 | 63.5015
19 | 1.7557 | 0.03001 | 0.0303 | 58.5038
19.5 | 1.7645 | 0.0336 | 0.0316 | 52.5149
20 | 1.7649 | 0.03818 | 0.0324 | 46.2258

## 133. Re 16M Mach 0.25 (1)
BIGFOIL.COM POLAR EXPORT
GA 40A012
GA 40A012 |  |  |  | Cl Max: | 0.868 | at alpha= | 9.5 | deg
JavaFoil+Calcfoil stall+Eppler ext transition |  |  |  | L/D Max: | 101.324 | at alpha= | 7 | deg
Re: | 16000000 |  |  | Cd Min: | 0.00432 | at alpha= | 0.5 | deg
Mach: | 0.25 |  |  | Cl=0 at alpha= | 0 | deg
|  |  |  | @ Cl=0.1, Cd= | 0.0043874
|  |  |  | @ Cl=0.4, Cd= | 0.08806
|  |  |  | @ Cl=0.6, Cd= | 0.08806
alpha (deg) | Cl | Cd | Cm | Cl/Cd
-14.5 | -0.355 | 0.08046 | 0.018 | -4.413
-14 | -0.413 | 0.08161 | 0.017 | -5.059
-13.5 | -0.472 | 0.07431 | 0.017 | -6.347
-13 | -0.537 | 0.05781 | 0.018 | -9.284
-12.5 | -0.665 | 0.01592 | 0.023 | -41.76
-12 | -0.723 | 0.01374 | 0.022 | -52.65
-11.5 | -0.774 | 0.01158 | 0.022 | -66.841
-11 | -0.809 | 0.01135 | 0.021 | -71.247
-10.5 | -0.835 | 0.01073 | 0.02 | -77.768
-10 | -0.852 | 0.0098 | 0.019 | -86.938
-9.5 | -0.86 | 0.00929 | 0.018 | -92.541
-9 | -0.859 | 0.00937 | 0.017 | -91.707
-8.5 | -0.85 | 0.00895 | 0.016 | -94.977
-8 | -0.832 | 0.00843 | 0.015 | -98.681
-7.5 | -0.807 | 0.00818 | 0.014 | -98.717
-7 | -0.775 | 0.00779 | 0.013 | -99.578
-6.5 | -0.737 | 0.00749 | 0.012 | -98.407
-6 | -0.694 | 0.00714 | 0.011 | -97.218
-5.5 | -0.647 | 0.00693 | 0.011 | -93.322
-5 | -0.596 | 0.00666 | 0.01 | -89.426
-4.5 | -0.542 | 0.00636 | 0.009 | -85.244
-4 | -0.485 | 0.00628 | 0.008 | -77.32
-3.5 | -0.427 | 0.00602 | 0.007 | -70.932
-3 | -0.368 | 0.006 | 0.006 | -61.322
-2.5 | -0.308 | 0.00557 | 0.005 | -55.171
-2 | -0.246 | 0.00505 | 0.004 | -48.765
-1.5 | -0.185 | 0.00464 | 0.003 | -39.908
-1 | -0.124 | 0.00447 | 0.002 | -27.652
-0.5 | -0.062 | 0.00435 | 0.001 | -14.184
0 | 0 | 0.00439 | 0 | 0
0.5 | 0.062 | 0.00432 | -0.001 | 14.407
1 | 0.124 | 0.00443 | -0.002 | 28.084
1.5 | 0.186 | 0.0046 | -0.003 | 40.533
2 | 0.248 | 0.00501 | -0.004 | 49.532
2.5 | 0.31 | 0.00553 | -0.005 | 56.013
3 | 0.371 | 0.00596 | -0.006 | 62.265
3.5 | 0.431 | 0.00598 | -0.007 | 72.033
4 | 0.489 | 0.00623 | -0.008 | 78.533
4.5 | 0.546 | 0.00668 | -0.009 | 81.745
5 | 0.601 | 0.00661 | -0.01 | 90.882
5.5 | 0.652 | 0.00687 | -0.011 | 94.865
6 | 0.7 | 0.00708 | -0.011 | 98.86
6.5 | 0.744 | 0.00743 | -0.012 | 100.101
7 | 0.782 | 0.00772 | -0.013 | 101.324
7.5 | 0.814 | 0.0081 | -0.014 | 100.492
8 | 0.839 | 0.00835 | -0.015 | 100.497
8.5 | 0.857 | 0.00886 | -0.016 | 96.8
9 | 0.867 | 0.00927 | -0.017 | 93.515
9.5 | 0.868 | 0.00919 | -0.018 | 94.408
10 | 0.86 | 0.00968 | -0.019 | 88.752
10.5 | 0.842 | 0.01061 | -0.02 | 79.408
11 | 0.816 | 0.01121 | -0.021 | 72.813
11.5 | 0.782 | 0.01143 | -0.022 | 68.385
12 | 0.723 | 0.01374 | -0.022 | 52.65
12.5 | 0.665 | 0.01592 | -0.022 | 41.76
13 | 0.537 | 0.05781 | -0.018 | 9.284
13.5 | 0.472 | 0.07431 | -0.017 | 6.347
14 | 0.413 | 0.08161 | -0.017 | 5.059
14.5 | 0.351 | 0.08806 | -0.017 | 3.985

## 134. Re 16M Mach 0.25 (2)
BIGFOIL.COM POLAR EXPORT
GA 40A012
GA 40A012 |  |  |  | Cl Max: | 1.487 | at alpha= | 14.5 | deg
XFOIL ncrit=9 |  |  |  | L/D Max: | 117.477 | at alpha= | 9 | deg
Re: | 16000000 |  |  | Cd Min: | 0.21901 | at alpha= | -20 | deg
Mach: | 0.25 |  |  | Cl=0 at alpha= | 0 | deg
|  |  |  | @ Cl=0.1, Cd= | 0.0042569
|  |  |  | @ Cl=0.4, Cd= | 0.0055862
|  |  |  | @ Cl=0.6, Cd= | 0.0062702
alpha (deg) | Cl | Cd | Cm | Cl/Cd
-20 | -0.8606 | 0.21901 | 0.0575 | -3.9295
-19.5 | -0.87 | 0.20355 | 0.0488 | -4.2741
-19 | -1.1699 | 0.12699 | 0.0017 | -9.2125
-18.5 | -1.2383 | 0.10669 | -0.0094 | -11.6065
-18 | -1.301 | 0.08696 | -0.0215 | -14.9609
-17.5 | -1.3284 | 0.07411 | -0.0292 | -17.9247
-17 | -1.3763 | 0.05996 | -0.0371 | -22.9536
-16.5 | -1.4247 | 0.04789 | -0.0419 | -29.7494
-16 | -1.4456 | 0.04018 | -0.0429 | -35.9781
-15.5 | -1.4647 | 0.03336 | -0.0421 | -43.9059
-15 | -1.4865 | 0.02701 | -0.0394 | -55.0352
-14.5 | -1.4768 | 0.0235 | -0.036 | -62.8426
-14 | -1.4714 | 0.01998 | -0.0311 | -73.6436
-13.5 | -1.4493 | 0.01737 | -0.0268 | -83.437
-13 | -1.398 | 0.01563 | -0.026 | -89.4434
-12.5 | -1.3476 | 0.01447 | -0.0244 | -93.1306
-12 | -1.3125 | 0.01326 | -0.0197 | -98.9819
-11.5 | -1.2654 | 0.01257 | -0.0167 | -100.6683
-11 | -1.2228 | 0.01144 | -0.0133 | -106.8881
-10.5 | -1.176 | 0.01051 | -0.0105 | -111.8934
-10 | -1.1253 | 0.00983 | -0.0084 | -114.4761
-9.5 | -1.073 | 0.00924 | -0.0066 | -116.1255
-9 | -1.0197 | 0.00868 | -0.0051 | -117.477
-8.5 | -0.9649 | 0.00823 | -0.0039 | -117.2418
-8 | -0.9089 | 0.00789 | -0.003 | -115.1965
-7.5 | -0.8526 | 0.00756 | -0.0023 | -112.7778
-7 | -0.796 | 0.00724 | -0.0017 | -109.9448
-6.5 | -0.7395 | 0.00692 | -0.0012 | -106.8642
-6 | -0.6828 | 0.00662 | -0.0008 | -103.142
-5.5 | -0.6252 | 0.00637 | -0.0006 | -98.1476
-5 | -0.5677 | 0.00613 | -0.0004 | -92.6101
-4.5 | -0.51 | 0.00591 | -0.0003 | -86.2944
-4 | -0.4519 | 0.00572 | -0.0004 | -79.0035
-3.5 | -0.3936 | 0.00557 | -0.0006 | -70.6643
-3 | -0.3352 | 0.0054 | -0.0007 | -62.0741
-2.5 | -0.2773 | 0.00521 | -0.0009 | -53.2246
-2 | -0.2208 | 0.00491 | -0.0008 | -44.9695
-1.5 | -0.1641 | 0.00463 | -0.0008 | -35.4428
-1 | -0.1079 | 0.00431 | -0.0008 | -25.0348
-0.5 | -0.0542 | 0.0038 | -0.0004 | -14.2632
0 | 0 | 0.00338 | 0 | 0
0.5 | 0.054 | 0.00382 | 0.0004 | 14.1361
1 | 0.1077 | 0.00433 | 0.0008 | 24.873
1.5 | 0.1642 | 0.00463 | 0.0008 | 35.4644
2 | 0.2208 | 0.00491 | 0.0008 | 44.9695
2.5 | 0.2774 | 0.00521 | 0.0009 | 53.2438
3 | 0.3353 | 0.0054 | 0.0007 | 62.0926
3.5 | 0.3937 | 0.00557 | 0.0005 | 70.6822
4 | 0.452 | 0.00572 | 0.0004 | 79.021
4.5 | 0.5101 | 0.00591 | 0.0003 | 86.3113
5 | 0.5678 | 0.00613 | 0.0004 | 92.6264
5.5 | 0.6252 | 0.00638 | 0.0006 | 97.9937
6 | 0.6828 | 0.00662 | 0.0008 | 103.142
6.5 | 0.7395 | 0.00692 | 0.0012 | 106.8642
7 | 0.796 | 0.00725 | 0.0017 | 109.7931
7.5 | 0.8528 | 0.00755 | 0.0023 | 112.9536
8 | 0.9092 | 0.00787 | 0.003 | 115.5273
8.5 | 0.9649 | 0.00824 | 0.0039 | 117.0995
9 | 1.0197 | 0.00868 | 0.0051 | 117.477
9.5 | 1.0732 | 0.00922 | 0.0065 | 116.3991
10 | 1.1262 | 0.00976 | 0.0082 | 115.3893
10.5 | 1.1751 | 0.01058 | 0.0106 | 111.0681
11 | 1.2222 | 0.01148 | 0.0134 | 106.4634
11.5 | 1.2652 | 0.01259 | 0.0168 | 100.4925
12 | 1.3114 | 0.01333 | 0.0198 | 98.3796
12.5 | 1.3484 | 0.01443 | 0.0243 | 93.4442
13 | 1.3947 | 0.0158 | 0.0264 | 88.2722
13.5 | 1.4516 | 0.01729 | 0.0265 | 83.956
14 | 1.4774 | 0.01967 | 0.0306 | 75.1093
14.5 | 1.487 | 0.02289 | 0.0353 | 64.9629
15 | 1.4847 | 0.02729 | 0.0392 | 54.4045
15.5 | 1.4694 | 0.03312 | 0.0418 | 44.3659
16 | 1.4368 | 0.0412 | 0.0423 | 34.8738
16.5 | 1.4068 | 0.05003 | 0.0406 | 28.1191
17 | 1.3732 | 0.06065 | 0.0363 | 22.6414
17.5 | 1.3422 | 0.0725 | 0.0299 | 18.5131
18 | 1.2999 | 0.08765 | 0.0205 | 14.8306
18.5 | 1.2404 | 0.10691 | 0.0088 | 11.6023
19 | 1.1657 | 0.1283 | -0.003 | 9.0857
19.5 | 0.8974 | 0.1959 | -0.045 | 4.5809

## 135. Re 16M Mach 0.50 (1)
BIGFOIL.COM POLAR EXPORT
GA 40A012
GA 40A012 |  |  |  | Cl Max: | 1.102 | at alpha= | 20 | deg
JavaFoil+Calcfoil stall+Eppler ext transition |  |  |  | L/D Max: | 87.485 | at alpha= | 5 | deg
Re: | 16000000 |  |  | Cd Min: | 0.00438 | at alpha= | 0 | deg
Mach: | 0.5 |  |  | Cl=0 at alpha= | 0 | deg
|  |  |  | @ Cl=0.1, Cd= | 0.0045113
|  |  |  | @ Cl=0.4, Cd= | 0.0062512
|  |  |  | @ Cl=0.6, Cd= | 0.0070612
alpha (deg) | Cl | Cd | Cm | Cl/Cd
-20 | -1.102 | 0.17427 | 0.025 | -6.323
-19.5 | -1.074 | 0.16896 | 0.024 | -6.354
-19 | -1.045 | 0.16673 | 0.023 | -6.27
-18.5 | -1.019 | 0.16215 | 0.022 | -6.282
-18 | -0.992 | 0.15209 | 0.022 | -6.523
-17.5 | -0.975 | 0.12578 | 0.023 | -7.749
-17 | -0.953 | 0.11426 | 0.023 | -8.337
-16.5 | -0.927 | 0.10715 | 0.023 | -8.648
-16 | -0.897 | 0.10422 | 0.022 | -8.607
-15.5 | -0.865 | 0.10297 | 0.02 | -8.398
-15 | -0.834 | 0.10098 | 0.019 | -8.263
-14.5 | -0.805 | 0.09801 | 0.018 | -8.209
-14 | -0.775 | 0.09541 | 0.016 | -8.124
-13.5 | -0.747 | 0.09237 | 0.015 | -8.085
-13 | -0.721 | 0.09065 | 0.015 | -7.957
-12.5 | -0.695 | 0.08368 | 0.015 | -8.304
-12 | -0.662 | 0.08679 | 0.012 | -7.63
-11.5 | -0.653 | 0.06299 | 0.016 | -10.36
-11 | -0.718 | 0.01847 | 0.022 | -38.854
-10.5 | -0.702 | 0.01433 | 0.022 | -48.957
-10 | -0.679 | 0.01282 | 0.021 | -53.009
-9.5 | -0.527 | 0.06028 | 0.01 | -8.744
-9 | -0.613 | 0.01138 | 0.019 | -53.868
-8.5 | -0.58 | 0.01047 | 0.018 | -55.366
-8 | -0.546 | 0.01025 | 0.017 | -53.244
-7.5 | -0.512 | 0.00995 | 0.016 | -51.478
-7 | -0.478 | 0.00983 | 0.015 | -48.614
-6.5 | -0.444 | 0.00876 | 0.014 | -50.745
-6 | -0.667 | 0.00829 | 0.013 | -80.45
-5.5 | -0.671 | 0.00785 | 0.012 | -85.518
-5 | -0.64 | 0.00742 | 0.011 | -86.288
-4.5 | -0.592 | 0.00701 | 0.01 | -84.561
-4 | -0.536 | 0.00666 | 0.009 | -80.455
-3.5 | -0.475 | 0.00675 | 0.008 | -70.289
-3 | -0.41 | 0.00623 | 0.006 | -65.829
-2.5 | -0.343 | 0.00613 | 0.005 | -55.954
-2 | -0.275 | 0.00529 | 0.004 | -52.067
-1.5 | -0.207 | 0.00486 | 0.003 | -42.562
-1 | -0.138 | 0.00467 | 0.002 | -29.575
-0.5 | -0.069 | 0.00446 | 0.001 | -15.492
0 | 0 | 0.00438 | 0 | 0
0.5 | 0.07 | 0.00442 | -0.001 | 15.737
1 | 0.139 | 0.00463 | -0.002 | 30.042
1.5 | 0.208 | 0.00482 | -0.003 | 43.233
2 | 0.278 | 0.00525 | -0.004 | 52.892
2.5 | 0.346 | 0.00609 | -0.005 | 56.818
3 | 0.413 | 0.00629 | -0.006 | 65.725
3.5 | 0.479 | 0.00644 | -0.008 | 74.292
4 | 0.541 | 0.00695 | -0.009 | 77.824
4.5 | 0.597 | 0.00704 | -0.01 | 84.905
5 | 0.645 | 0.00738 | -0.011 | 87.485
5.5 | 0.677 | 0.0078 | -0.012 | 86.777
6 | 0.673 | 0.00823 | -0.013 | 81.773
6.5 | 0.448 | 0.00858 | -0.014 | 52.214
7 | 0.482 | 0.00932 | -0.015 | 51.789
7.5 | 0.517 | 0.00998 | -0.016 | 51.78
8 | 0.551 | 0.01011 | -0.017 | 54.49
8.5 | 0.585 | 0.01053 | -0.018 | 55.538
9 | 0.619 | 0.01127 | -0.019 | 54.941
9.5 | 0.527 | 0.06028 | -0.01 | 8.744
10 | 0.687 | 0.01222 | -0.021 | 56.22
10.5 | 0.704 | 0.01426 | -0.022 | 49.34
11 | 0.724 | 0.01696 | -0.022 | 42.688
11.5 | 0.652 | 0.06316 | -0.016 | 10.331
12 | 0.671 | 0.07411 | -0.015 | 9.056
12.5 | 0.695 | 0.08373 | -0.015 | 8.298
13 | 0.721 | 0.09133 | -0.015 | 7.896
13.5 | 0.747 | 0.09147 | -0.015 | 8.164
14 | 0.775 | 0.09528 | -0.016 | 8.134
14.5 | 0.804 | 0.09794 | -0.018 | 8.214
15 | 0.834 | 0.10093 | -0.019 | 8.266
15.5 | 0.865 | 0.10273 | -0.02 | 8.416
16 | 0.897 | 0.10422 | -0.022 | 8.605
16.5 | 0.926 | 0.10784 | -0.023 | 8.587
17 | 0.952 | 0.1148 | -0.023 | 8.297
17.5 | 0.974 | 0.12642 | -0.023 | 7.709
18 | 0.992 | 0.15086 | -0.022 | 6.576
18.5 | 1.019 | 0.16367 | -0.022 | 6.223
19 | 1.046 | 0.16671 | -0.023 | 6.273
19.5 | 1.074 | 0.16944 | -0.024 | 6.339
20 | 1.102 | 0.17461 | -0.025 | 6.312

## 136. Re 16M Mach 0.50 (2)
BIGFOIL.COM POLAR EXPORT
GA 40A012
GA 40A012 |  |  |  | Cl Max: | 0.8877 | at alpha= | 7.5 | deg
XFOIL ncrit=9 |  |  |  | L/D Max: | 105.344 | at alpha= | 6 | deg
Re: | 16000000 |  |  | Cd Min: | 0.26742 | at alpha= | -20 | deg
Mach: | 0.5 |  |  | Cl=0 at alpha= | -0.00078493 | deg
|  |  |  | @ Cl=0.1, Cd= | 0.004146
|  |  |  | @ Cl=0.4, Cd= | 0.0056855
|  |  |  | @ Cl=0.6, Cd= | 0.0063949
alpha (deg) | Cl | Cd | Cm | Cl/Cd
-20 | -0.8794 | 0.26742 | 0.0787 | -3.2885
-19.5 | -0.8582 | 0.25996 | 0.0737 | -3.3013
-19 | -0.8387 | 0.25047 | 0.0683 | -3.3485
-18.5 | -0.8188 | 0.24171 | 0.0631 | -3.3875
-18 | -0.8012 | 0.23154 | 0.0576 | -3.4603
-17.5 | -0.7835 | 0.22226 | 0.0526 | -3.5252
-17 | -0.7657 | 0.21352 | 0.0478 | -3.5861
-16.5 | -0.7495 | 0.20423 | 0.0428 | -3.6699
-16 | -0.7325 | 0.19591 | 0.0384 | -3.739
-15.5 | -0.7174 | 0.18683 | 0.0337 | -3.8399
-15 | -0.7096 | 0.17548 | 0.0282 | -4.0438
-14.5 | -0.7016 | 0.16519 | 0.0233 | -4.2472
-14 | -0.6857 | 0.15364 | 0.0151 | -4.463
-13.5 | -0.6709 | 0.14111 | 0.0055 | -4.7544
-12 | -0.6547 | 0.09787 | -0.0316 | -6.6895
-11.5 | -0.6615 | 0.08681 | -0.0382 | -7.6201
-11 | -0.6779 | 0.07121 | -0.0492 | -9.5197
-10.5 | -0.7003 | 0.05879 | -0.0582 | -11.9119
-10 | -0.7299 | 0.04885 | -0.0633 | -14.9417
-9.5 | -0.7623 | 0.04078 | -0.0644 | -18.693
-9 | -0.804 | 0.03362 | -0.0611 | -23.9143
-8.5 | -0.8435 | 0.02802 | -0.0528 | -30.1035
-8 | -0.879 | 0.02288 | -0.0403 | -38.4178
-7.5 | -0.8889 | 0.0162 | -0.0304 | -54.8704
-7 | -0.8847 | 0.01015 | -0.0203 | -87.1626
-6.5 | -0.843 | 0.00817 | -0.0132 | -103.1824
-6 | -0.7807 | 0.0074 | -0.0095 | -105.5
-5.5 | -0.714 | 0.00695 | -0.0071 | -102.7338
-5 | -0.6466 | 0.00661 | -0.0054 | -97.8215
-4.5 | -0.5792 | 0.00631 | -0.0042 | -91.7908
-4 | -0.5124 | 0.00604 | -0.0033 | -84.8344
-3.5 | -0.4451 | 0.0058 | -0.0027 | -76.7414
-3 | -0.378 | 0.00563 | -0.0025 | -67.1403
-2.5 | -0.3115 | 0.00541 | -0.0023 | -57.5786
-2 | -0.247 | 0.00509 | -0.002 | -48.5265
-1 | -0.1215 | 0.0043 | -0.0012 | -28.2558
-0.5 | -0.0636 | 0.00357 | -0.0001 | -17.8151
0 | 0.0001 | 0.00333 | 0 | 0.03003
1 | 0.1213 | 0.00432 | 0.0012 | 28.0787
1.5 | 0.1838 | 0.00473 | 0.0016 | 38.8584
2 | 0.247 | 0.0051 | 0.0019 | 48.4314
2.5 | 0.3115 | 0.00542 | 0.0023 | 57.4723
3 | 0.3781 | 0.00563 | 0.0025 | 67.1581
3.5 | 0.4452 | 0.0058 | 0.0027 | 76.7586
4 | 0.5124 | 0.00604 | 0.0033 | 84.8344
4.5 | 0.5794 | 0.0063 | 0.0042 | 91.9683
5 | 0.6467 | 0.00661 | 0.0054 | 97.8366
5.5 | 0.714 | 0.00696 | 0.0071 | 102.5862
6 | 0.7806 | 0.00741 | 0.0095 | 105.3441
6.5 | 0.8427 | 0.0082 | 0.0132 | 102.7683
7 | 0.8842 | 0.01019 | 0.0204 | 86.7713
7.5 | 0.8877 | 0.01634 | 0.0305 | 54.3268
8 | 0.8742 | 0.02329 | 0.0407 | 37.5354
8.5 | 0.8435 | 0.02806 | 0.0528 | 30.0606
9 | 0.801 | 0.03387 | 0.0612 | 23.6492
9.5 | 0.7586 | 0.04112 | 0.0643 | 18.4484
10 | 0.7362 | 0.04825 | 0.0636 | 15.258
10.5 | 0.6904 | 0.06022 | 0.057 | 11.4646
11 | 0.6711 | 0.07285 | 0.0477 | 9.2121
11.5 | 0.6599 | 0.08723 | 0.0379 | 7.5651
12 | 0.6562 | 0.09769 | 0.0317 | 6.7172
12.5 | 0.6484 | 0.11045 | 0.0228 | 5.8705

## 137. Re 18M Mach 0.00 (1)
BIGFOIL.COM POLAR EXPORT
GA 40A012
GA 40A012 |  |  |  | Cl Max: | 0.96 | at alpha= | 11.5 | deg
JavaFoil+Calcfoil stall+Eppler ext transition |  |  |  | L/D Max: | 108.195 | at alpha= | 9.5 | deg
Re: | 18000000 |  |  | Cd Min: | 0.00452 | at alpha= | 1 | deg
Mach: | 0 |  |  | Cl=0 at alpha= | 0 | deg
|  |  |  | @ Cl=0.1, Cd= | 0.0045338
|  |  |  | @ Cl=0.4, Cd= | 0.0057934
|  |  |  | @ Cl=0.6, Cd= | 0.0063437
alpha (deg) | Cl | Cd | Cm | Cl/Cd
-16.5 | -0.663 | 0.09148 | 0.02 | -7.252
-16 | -0.726 | 0.05207 | 0.024 | -13.939
-15.5 | -0.78 | 0.03137 | 0.025 | -24.853
-15 | -0.816 | 0.02434 | 0.025 | -33.512
-14.5 | -0.849 | 0.01923 | 0.025 | -44.14
-14 | -0.877 | 0.01635 | 0.024 | -53.656
-13.5 | -0.902 | 0.01439 | 0.024 | -62.692
-13 | -0.927 | 0.01284 | 0.023 | -72.185
-12.5 | -0.94 | 0.01194 | 0.023 | -78.789
-12 | -0.948 | 0.01085 | 0.022 | -87.335
-11.5 | -0.951 | 0.01117 | 0.021 | -85.134
-11 | -0.95 | 0.00998 | 0.02 | -95.143
-10.5 | -0.944 | 0.00953 | 0.019 | -99.068
-10 | -0.934 | 0.00906 | 0.018 | -103.098
-9.5 | -0.918 | 0.00865 | 0.017 | -106.113
-9 | -0.898 | 0.00866 | 0.017 | -103.63
-8.5 | -0.872 | 0.00827 | 0.016 | -105.444
-8 | -0.842 | 0.00827 | 0.015 | -101.846
-7.5 | -0.808 | 0.00771 | 0.014 | -104.719
-7 | -0.769 | 0.00736 | 0.013 | -104.458
-6.5 | -0.727 | 0.00712 | 0.012 | -102.068
-6 | -0.681 | 0.00691 | 0.011 | -98.562
-5.5 | -0.632 | 0.0066 | 0.01 | -95.711
-5 | -0.58 | 0.00631 | 0.009 | -91.989
-4.5 | -0.527 | 0.00648 | 0.008 | -81.284
-4 | -0.471 | 0.00604 | 0.007 | -78.059
-3.5 | -0.414 | 0.00587 | 0.007 | -70.64
-3 | -0.357 | 0.00575 | 0.006 | -62.03
-2.5 | -0.298 | 0.00547 | 0.005 | -54.437
-2 | -0.239 | 0.00499 | 0.004 | -47.867
-1.5 | -0.179 | 0.00475 | 0.003 | -37.772
-1 | -0.12 | 0.00456 | 0.002 | -26.267
-0.5 | -0.06 | 0.00459 | 0.001 | -13.03
0 | 0 | 0.00454 | 0 | 0
0.5 | 0.06 | 0.00456 | -0.001 | 13.212
1 | 0.121 | 0.00452 | -0.002 | 26.643
1.5 | 0.181 | 0.00471 | -0.003 | 38.313
2 | 0.241 | 0.00495 | -0.004 | 48.56
2.5 | 0.3 | 0.00544 | -0.005 | 55.21
3 | 0.359 | 0.00571 | -0.006 | 62.925
3.5 | 0.418 | 0.00583 | -0.007 | 71.667
4 | 0.475 | 0.00599 | -0.007 | 79.213
4.5 | 0.531 | 0.00643 | -0.008 | 82.513
5 | 0.585 | 0.00626 | -0.009 | 93.412
5.5 | 0.637 | 0.00655 | -0.01 | 97.212
6 | 0.686 | 0.00685 | -0.011 | 100.149
6.5 | 0.732 | 0.00706 | -0.012 | 103.749
7 | 0.775 | 0.0073 | -0.013 | 106.216
7.5 | 0.814 | 0.00764 | -0.014 | 106.53
8 | 0.849 | 0.00819 | -0.015 | 103.656
8.5 | 0.88 | 0.00819 | -0.016 | 107.372
9 | 0.905 | 0.00857 | -0.017 | 105.579
9.5 | 0.926 | 0.00856 | -0.017 | 108.195
10 | 0.942 | 0.00895 | -0.018 | 105.178
10.5 | 0.952 | 0.00942 | -0.019 | 101.14
11 | 0.958 | 0.00986 | -0.02 | 97.185
11.5 | 0.96 | 0.01103 | -0.021 | 86.999
12 | 0.957 | 0.01071 | -0.022 | 89.342
12.5 | 0.95 | 0.01177 | -0.023 | 80.67
13 | 0.927 | 0.01284 | -0.023 | 72.185
13.5 | 0.902 | 0.01439 | -0.024 | 62.692
14 | 0.877 | 0.01635 | -0.024 | 53.656
14.5 | 0.849 | 0.01923 | -0.025 | 44.14
15 | 0.816 | 0.02434 | -0.025 | 33.512
15.5 | 0.78 | 0.03137 | -0.025 | 24.853
16 | 0.726 | 0.05207 | -0.024 | 13.939
16.5 | 0.663 | 0.09148 | -0.02 | 7.252

## 138. Re 18M Mach 0.00 (2)
BIGFOIL.COM POLAR EXPORT
GA 40A012
GA 40A012 |  |  |  | Cl Max: | 1.8078 | at alpha= | 20 | deg
XFOIL ncrit=9 |  |  |  | L/D Max: | 124.631 | at alpha= | 10 | deg
Re: | 18000000 |  |  | Cd Min: | 0.03146 | at alpha= | 20 | deg
Mach: | 0 |  |  | Cl=0 at alpha= | 0 | deg
|  |  |  | @ Cl=0.1, Cd= | 0.0043713
|  |  |  | @ Cl=0.4, Cd= | 0.0054653
|  |  |  | @ Cl=0.6, Cd= | 0.0061184
alpha (deg) | Cl | Cd | Cm | Cl/Cd
-20 | -1.8058 | 0.03142 | -0.0278 | -57.4729
-19.5 | -1.7941 | 0.02831 | -0.0266 | -63.3734
-19 | -1.78 | 0.02552 | -0.025 | -69.7492
-18.5 | -1.7578 | 0.0235 | -0.0235 | -74.8
-18 | -1.7381 | 0.02136 | -0.0215 | -81.3717
-17.5 | -1.7126 | 0.01975 | -0.0196 | -86.7139
-17 | -1.6879 | 0.01817 | -0.0172 | -92.8949
-16.5 | -1.6581 | 0.017 | -0.0149 | -97.5353
-16 | -1.627 | 0.01597 | -0.0125 | -101.8785
-15.5 | -1.5944 | 0.01514 | -0.0097 | -105.3104
-15 | -1.5598 | 0.01435 | -0.0069 | -108.6969
-14.5 | -1.5187 | 0.0137 | -0.0053 | -110.854
-14 | -1.4698 | 0.01293 | -0.0053 | -113.6736
-13.5 | -1.4019 | 0.0121 | -0.0094 | -115.8595
-13 | -1.3626 | 0.01173 | -0.0069 | -116.1637
-12.5 | -1.3189 | 0.01125 | -0.0054 | -117.2356
-12 | -1.2738 | 0.01071 | -0.004 | -118.9356
-11.5 | -1.2262 | 0.01027 | -0.0031 | -119.3963
-11 | -1.1788 | 0.00973 | -0.0021 | -121.1511
-10.5 | -1.1305 | 0.00921 | -0.0012 | -122.747
-10 | -1.081 | 0.00874 | -0.0005 | -123.6842
-9.5 | -1.0305 | 0.00832 | 0.0001 | -123.8582
-9 | -0.9788 | 0.00798 | 0.0004 | -122.6566
-8.5 | -0.9262 | 0.00768 | 0.0006 | -120.599
-7 | -0.7659 | 0.00687 | 0.0009 | -111.4847
-6.5 | -0.712 | 0.00658 | 0.001 | -108.2067
-6 | -0.6576 | 0.00635 | 0.0009 | -103.5591
-5.5 | -0.6029 | 0.00612 | 0.0009 | -98.5131
-5 | -0.5476 | 0.00592 | 0.0007 | -92.5
-4 | -0.4365 | 0.00556 | 0.0003 | -78.5072
-3.5 | -0.3804 | 0.00542 | 0 | -70.1845
-3 | -0.3243 | 0.00528 | -0.0003 | -61.4205
-2.5 | -0.2686 | 0.00511 | -0.0005 | -52.5636
-2 | -0.2139 | 0.00485 | -0.0005 | -44.1031
-1.5 | -0.1588 | 0.00461 | -0.0006 | -34.4469
-0.5 | -0.051 | 0.00396 | -0.0005 | -12.8788
0 | 0 | 0.00351 | 0 | 0
0.5 | 0.0509 | 0.004 | 0.0005 | 12.725
1 | 0.1038 | 0.0044 | 0.0008 | 23.5909
1.5 | 0.1589 | 0.00462 | 0.0006 | 34.3939
2 | 0.2139 | 0.00485 | 0.0005 | 44.1031
2.5 | 0.2687 | 0.00511 | 0.0005 | 52.5832
3 | 0.3244 | 0.00528 | 0.0003 | 61.4394
3.5 | 0.3804 | 0.00542 | 0 | 70.1845
4 | 0.4366 | 0.00555 | -0.0003 | 78.6667
4.5 | 0.4923 | 0.00574 | -0.0005 | 85.7666
5 | 0.5477 | 0.00591 | -0.0007 | 92.6734
5.5 | 0.6029 | 0.00613 | -0.0009 | 98.3524
6 | 0.6577 | 0.00635 | -0.0009 | 103.5748
6.5 | 0.712 | 0.00659 | -0.001 | 108.0425
7 | 0.7659 | 0.00687 | -0.0009 | 111.4847
8 | 0.8731 | 0.0074 | -0.0008 | 117.9865
8.5 | 0.9262 | 0.00768 | -0.0006 | 120.599
9 | 0.9789 | 0.00798 | -0.0004 | 122.6692
9.5 | 1.0307 | 0.00831 | -0.0001 | 124.0313
10 | 1.0818 | 0.00868 | 0.0003 | 124.6313
10.5 | 1.1297 | 0.00928 | 0.0013 | 121.7349
11 | 1.1784 | 0.00977 | 0.0021 | 120.6141
11.5 | 1.2262 | 0.01027 | 0.0031 | 119.3963
12 | 1.2736 | 0.01073 | 0.004 | 118.6952
12.5 | 1.3189 | 0.01125 | 0.0053 | 117.2356
13 | 1.362 | 0.01178 | 0.007 | 115.6197
13.5 | 1.4005 | 0.01208 | 0.0097 | 115.9354
14 | 1.471 | 0.01291 | 0.005 | 113.9427
14.5 | 1.5199 | 0.01365 | 0.0051 | 111.348
15 | 1.5605 | 0.01437 | 0.0068 | 108.5943
16.5 | 1.6587 | 0.01706 | 0.0147 | 97.2274
17.5 | 1.7157 | 0.01966 | 0.0191 | 87.2686
18 | 1.7399 | 0.02137 | 0.0212 | 81.4179
18.5 | 1.7605 | 0.02345 | 0.0231 | 75.0746
19 | 1.7826 | 0.02549 | 0.0246 | 69.9333
19.5 | 1.7985 | 0.02813 | 0.026 | 63.9353
20 | 1.8078 | 0.03146 | 0.0274 | 57.4634

## 139. Re 18M Mach 0.10 (1)
BIGFOIL.COM POLAR EXPORT
GA 40A012
GA 40A012 |  |  |  | Cl Max: | 0.944 | at alpha= | 11 | deg
JavaFoil+Calcfoil stall+Eppler ext transition |  |  |  | L/D Max: | 107.115 | at alpha= | 8.5 | deg
Re: | 18000000 |  |  | Cd Min: | 0.0045 | at alpha= | 1 | deg
Mach: | 0.1 |  |  | Cl=0 at alpha= | 0 | deg
|  |  |  | @ Cl=0.1, Cd= | 0.004535
|  |  |  | @ Cl=0.4, Cd= | 0.0058258
|  |  |  | @ Cl=0.6, Cd= | 0.006395
alpha (deg) | Cl | Cd | Cm | Cl/Cd
-16 | -0.638 | 0.08616 | 0.02 | -7.405
-15.5 | -0.69 | 0.05713 | 0.023 | -12.082
-15 | -0.753 | 0.03204 | 0.024 | -23.489
-14.5 | -0.798 | 0.02195 | 0.025 | -36.369
-14 | -0.833 | 0.01792 | 0.024 | -46.471
-13.5 | -0.864 | 0.01521 | 0.024 | -56.796
-13 | -0.89 | 0.01356 | 0.023 | -65.637
-12.5 | -0.914 | 0.01233 | 0.023 | -74.157
-12 | -0.926 | 0.01104 | 0.022 | -83.846
-11.5 | -0.933 | 0.01131 | 0.021 | -82.463
-11 | -0.935 | 0.01008 | 0.02 | -92.786
-10.5 | -0.933 | 0.00963 | 0.019 | -96.888
-10 | -0.925 | 0.00914 | 0.018 | -101.236
-9.5 | -0.912 | 0.00869 | 0.017 | -105.002
-9 | -0.894 | 0.00864 | 0.017 | -103.489
-8.5 | -0.871 | 0.00828 | 0.016 | -105.192
-8 | -0.842 | 0.00801 | 0.015 | -105.075
-7.5 | -0.808 | 0.00768 | 0.014 | -105.224
-7 | -0.77 | 0.00745 | 0.013 | -103.43
-6.5 | -0.728 | 0.0072 | 0.012 | -101.192
-6 | -0.683 | 0.00686 | 0.011 | -99.497
-5.5 | -0.634 | 0.00667 | 0.01 | -95.083
-5 | -0.583 | 0.00637 | 0.009 | -91.479
-4.5 | -0.529 | 0.0063 | 0.008 | -83.912
-4 | -0.473 | 0.00605 | 0.007 | -78.213
-3.5 | -0.416 | 0.00592 | 0.007 | -70.296
-3 | -0.358 | 0.00576 | 0.006 | -62.184
-2.5 | -0.299 | 0.00564 | 0.005 | -53.071
-2 | -0.24 | 0.00504 | 0.004 | -47.588
-1.5 | -0.18 | 0.00472 | 0.003 | -38.168
-1 | -0.12 | 0.00453 | 0.002 | -26.533
-0.5 | -0.06 | 0.00463 | 0.001 | -12.975
0 | 0 | 0.00458 | 0 | 0
0.5 | 0.061 | 0.0046 | -0.001 | 13.159
1 | 0.121 | 0.0045 | -0.002 | 26.916
1.5 | 0.181 | 0.00469 | -0.003 | 38.72
2 | 0.242 | 0.00501 | -0.004 | 48.283
2.5 | 0.302 | 0.0056 | -0.005 | 53.833
3 | 0.361 | 0.00572 | -0.006 | 63.092
3.5 | 0.42 | 0.00588 | -0.007 | 71.326
4 | 0.477 | 0.00601 | -0.007 | 79.382
4.5 | 0.533 | 0.00626 | -0.008 | 85.182
5 | 0.587 | 0.00632 | -0.009 | 92.905
5.5 | 0.639 | 0.00662 | -0.01 | 96.584
6 | 0.688 | 0.00681 | -0.011 | 101.104
6.5 | 0.734 | 0.00714 | -0.012 | 102.869
7 | 0.777 | 0.00738 | -0.013 | 105.181
7.5 | 0.815 | 0.00761 | -0.014 | 107.047
8 | 0.849 | 0.00794 | -0.015 | 106.952
8.5 | 0.878 | 0.0082 | -0.016 | 107.115
9 | 0.902 | 0.00855 | -0.017 | 105.437
9.5 | 0.92 | 0.00859 | -0.018 | 107.081
10 | 0.933 | 0.00904 | -0.018 | 103.291
10.5 | 0.941 | 0.00952 | -0.019 | 98.925
11 | 0.944 | 0.00996 | -0.02 | 94.788
11.5 | 0.942 | 0.01117 | -0.021 | 84.276
12 | 0.935 | 0.01089 | -0.022 | 85.794
12.5 | 0.923 | 0.01216 | -0.023 | 75.949
13 | 0.89 | 0.01356 | -0.023 | 65.637
13.5 | 0.864 | 0.01521 | -0.024 | 56.796
14 | 0.833 | 0.01792 | -0.024 | 46.471
14.5 | 0.798 | 0.02195 | -0.024 | 36.369
15 | 0.753 | 0.03204 | -0.024 | 23.489
15.5 | 0.69 | 0.05713 | -0.023 | 12.082
16 | 0.638 | 0.08616 | -0.02 | 7.405

## 140. Re 18M Mach 0.10 (2)
BIGFOIL.COM POLAR EXPORT
GA 40A012
GA 40A012 |  |  |  | Cl Max: | 1.7892 | at alpha= | 20 | deg
XFOIL ncrit=9 |  |  |  | L/D Max: | 123.61 | at alpha= | 10 | deg
Re: | 18000000 |  |  | Cd Min: | 0.03605 | at alpha= | -20 | deg
Mach: | 0.1 |  |  | Cl=0 at alpha= | 0 | deg
|  |  |  | @ Cl=0.1, Cd= | 0.0043668
|  |  |  | @ Cl=0.4, Cd= | 0.0054731
|  |  |  | @ Cl=0.6, Cd= | 0.0061246
alpha (deg) | Cl | Cd | Cm | Cl/Cd
-20 | -1.786 | 0.03605 | -0.0325 | -49.5423
-19.5 | -1.7818 | 0.03199 | -0.0314 | -55.6987
-19 | -1.7718 | 0.02856 | -0.03 | -62.0378
-18.5 | -1.7537 | 0.02598 | -0.0285 | -67.5019
-18 | -1.7376 | 0.02333 | -0.0264 | -74.4792
-17.5 | -1.714 | 0.02138 | -0.0244 | -80.1684
-17 | -1.6914 | 0.01947 | -0.0219 | -86.8721
-16.5 | -1.6631 | 0.01804 | -0.0195 | -92.1896
-16 | -1.6329 | 0.01682 | -0.0168 | -97.0809
-15.5 | -1.5997 | 0.01585 | -0.0141 | -100.9274
-15 | -1.5683 | 0.01496 | -0.0106 | -104.8329
-14.5 | -1.5283 | 0.01426 | -0.0084 | -107.1739
-14 | -1.4802 | 0.01341 | -0.0079 | -110.3803
-13.5 | -1.4154 | 0.01249 | -0.011 | -113.3227
-13 | -1.371 | 0.01204 | -0.0094 | -113.8704
-12.5 | -1.3274 | 0.01153 | -0.0075 | -115.1258
-12 | -1.2824 | 0.01093 | -0.0058 | -117.3285
-11.5 | -1.2344 | 0.01047 | -0.0047 | -117.8988
-10.5 | -1.138 | 0.00937 | -0.0024 | -121.4514
-10 | -1.0879 | 0.0089 | -0.0016 | -122.236
-9.5 | -1.0373 | 0.00843 | -0.0008 | -123.0486
-9 | -0.9856 | 0.00805 | -0.0003 | -122.4348
-8.5 | -0.9325 | 0.00773 | 0 | -120.6339
-8 | -0.8788 | 0.00745 | 0.0003 | -117.9597
-7 | -0.7707 | 0.00691 | 0.0006 | -111.534
-6.5 | -0.7164 | 0.00662 | 0.0007 | -108.2175
-6 | -0.6616 | 0.00637 | 0.0007 | -103.8619
-5.5 | -0.6064 | 0.00614 | 0.0007 | -98.7622
-5 | -0.5508 | 0.00593 | 0.0006 | -92.8836
-4.5 | -0.4951 | 0.00575 | 0.0004 | -86.1043
-4 | -0.439 | 0.00557 | 0.0002 | -78.8151
-3.5 | -0.3825 | 0.00543 | -0.0001 | -70.442
-3 | -0.3261 | 0.00528 | -0.0003 | -61.7614
-2.5 | -0.2701 | 0.00511 | -0.0005 | -52.8571
-2 | -0.215 | 0.00485 | -0.0006 | -44.3299
-1.5 | -0.1597 | 0.00461 | -0.0007 | -34.6421
-1 | -0.1046 | 0.00437 | -0.0007 | -23.9359
-0.5 | -0.0513 | 0.00395 | -0.0005 | -12.9873
0 | 0 | 0.0035 | 0 | 0
0.5 | 0.0512 | 0.00399 | 0.0005 | 12.8321
1 | 0.1043 | 0.0044 | 0.0008 | 23.7045
1.5 | 0.1597 | 0.00462 | 0.0006 | 34.5671
2 | 0.215 | 0.00485 | 0.0006 | 44.3299
2.5 | 0.2701 | 0.00512 | 0.0005 | 52.7539
3 | 0.3262 | 0.00528 | 0.0003 | 61.7803
3.5 | 0.3826 | 0.00543 | 0.0001 | 70.4604
4 | 0.4391 | 0.00557 | -0.0002 | 78.833
4.5 | 0.4952 | 0.00575 | -0.0004 | 86.1217
5 | 0.5509 | 0.00593 | -0.0006 | 92.9005
5.5 | 0.6064 | 0.00615 | -0.0007 | 98.6016
6 | 0.6617 | 0.00637 | -0.0007 | 103.8776
6.5 | 0.7163 | 0.00663 | -0.0007 | 108.0392
7 | 0.7708 | 0.00691 | -0.0006 | 111.5485
8 | 0.8789 | 0.00744 | -0.0003 | 118.1317
9.5 | 1.0376 | 0.00841 | 0.0008 | 123.3769
10 | 1.089 | 0.00881 | 0.0014 | 123.6095
10.5 | 1.1373 | 0.00943 | 0.0025 | 120.6045
11 | 1.1862 | 0.00996 | 0.0036 | 119.0964
11.5 | 1.2345 | 0.01047 | 0.0047 | 117.9083
12 | 1.2821 | 0.01096 | 0.0059 | 116.9799
12.5 | 1.3275 | 0.01152 | 0.0074 | 115.2344
13 | 1.3703 | 0.0121 | 0.0095 | 113.2479
13.5 | 1.4139 | 0.01246 | 0.0113 | 113.4751
14.5 | 1.53 | 0.01417 | 0.0081 | 107.9746
15 | 1.5691 | 0.01498 | 0.0105 | 104.7463
15.5 | 1.6016 | 0.01581 | 0.0138 | 101.303
16 | 1.6329 | 0.01692 | 0.0167 | 96.5071
16.5 | 1.6635 | 0.01813 | 0.0193 | 91.754
17 | 1.692 | 0.01954 | 0.0217 | 86.5916
17.5 | 1.7178 | 0.02125 | 0.0239 | 80.8376
18 | 1.7394 | 0.02336 | 0.0261 | 74.4606
18.5 | 1.7567 | 0.02592 | 0.028 | 67.7739
19 | 1.773 | 0.02867 | 0.0296 | 61.8416
19.5 | 1.7828 | 0.03212 | 0.031 | 55.5044
20 | 1.7892 | 0.03602 | 0.032 | 49.6724

## 141. Re 18M Mach 0.25 (1)
BIGFOIL.COM POLAR EXPORT
GA 40A012
GA 40A012 |  |  |  | Cl Max: | 0.868 | at alpha= | 9.5 | deg
JavaFoil+Calcfoil stall+Eppler ext transition |  |  |  | L/D Max: | 103.452 | at alpha= | 7 | deg
Re: | 18000000 |  |  | Cd Min: | 0.00451 | at alpha= | 1 | deg
Mach: | 0.25 |  |  | Cl=0 at alpha= | 0 | deg
|  |  |  | @ Cl=0.1, Cd= | 0.0045177
|  |  |  | @ Cl=0.4, Cd= | 0.08536
|  |  |  | @ Cl=0.6, Cd= | 0.08536
alpha (deg) | Cl | Cd | Cm | Cl/Cd
-14.5 | -0.358 | 0.07468 | 0.019 | -4.8
-14 | -0.415 | 0.07769 | 0.018 | -5.348
-13.5 | -0.477 | 0.06818 | 0.018 | -6.992
-13 | -0.577 | 0.02989 | 0.022 | -19.32
-12.5 | -0.666 | 0.01571 | 0.023 | -42.386
-12 | -0.724 | 0.01345 | 0.022 | -53.853
-11.5 | -0.774 | 0.01194 | 0.022 | -64.837
-11 | -0.809 | 0.01112 | 0.021 | -72.686
-10.5 | -0.835 | 0.01021 | 0.02 | -81.736
-10 | -0.852 | 0.0096 | 0.019 | -88.719
-9.5 | -0.86 | 0.00914 | 0.018 | -94.067
-9 | -0.859 | 0.00912 | 0.017 | -94.177
-8.5 | -0.85 | 0.00913 | 0.016 | -93.078
-8 | -0.832 | 0.00826 | 0.015 | -100.781
-7.5 | -0.807 | 0.008 | 0.014 | -100.857
-7 | -0.775 | 0.00763 | 0.013 | -101.66
-6.5 | -0.737 | 0.00732 | 0.012 | -100.725
-6 | -0.694 | 0.00707 | 0.011 | -98.182
-5.5 | -0.647 | 0.00685 | 0.011 | -94.417
-5 | -0.596 | 0.00651 | 0.01 | -91.562
-4.5 | -0.542 | 0.00632 | 0.009 | -85.783
-4 | -0.485 | 0.00624 | 0.008 | -77.84
-3.5 | -0.427 | 0.00589 | 0.007 | -72.596
-3 | -0.368 | 0.00589 | 0.006 | -62.503
-2.5 | -0.308 | 0.0057 | 0.005 | -53.987
-2 | -0.246 | 0.00509 | 0.004 | -48.457
-1.5 | -0.185 | 0.00475 | 0.003 | -38.984
-1 | -0.124 | 0.00454 | 0.002 | -27.189
-0.5 | -0.062 | 0.00457 | 0.001 | -13.527
0 | 0 | 0.00456 | 0 | 0
0.5 | 0.062 | 0.00453 | -0.001 | 13.733
1 | 0.124 | 0.00451 | -0.002 | 27.61
1.5 | 0.186 | 0.00471 | -0.003 | 39.587
2 | 0.248 | 0.00505 | -0.004 | 49.212
2.5 | 0.31 | 0.00566 | -0.005 | 54.811
3 | 0.371 | 0.00584 | -0.006 | 63.468
3.5 | 0.431 | 0.00584 | -0.007 | 73.722
4 | 0.489 | 0.00619 | -0.008 | 79.058
4.5 | 0.546 | 0.00656 | -0.009 | 83.206
5 | 0.601 | 0.00645 | -0.01 | 93.062
5.5 | 0.652 | 0.00679 | -0.011 | 95.978
6 | 0.7 | 0.00701 | -0.011 | 99.839
6.5 | 0.744 | 0.00726 | -0.012 | 102.459
7 | 0.782 | 0.00756 | -0.013 | 103.452
7.5 | 0.814 | 0.00793 | -0.014 | 102.67
8 | 0.839 | 0.00818 | -0.015 | 102.635
8.5 | 0.857 | 0.00904 | -0.016 | 94.826
9 | 0.867 | 0.00903 | -0.017 | 95.999
9.5 | 0.868 | 0.00904 | -0.018 | 95.982
10 | 0.86 | 0.00949 | -0.019 | 90.571
10.5 | 0.842 | 0.01009 | -0.02 | 83.491
11 | 0.816 | 0.01099 | -0.021 | 74.285
11.5 | 0.782 | 0.01179 | -0.022 | 66.324
12 | 0.724 | 0.01345 | -0.022 | 53.853
12.5 | 0.666 | 0.01571 | -0.023 | 42.386
13 | 0.577 | 0.02989 | -0.022 | 19.32
13.5 | 0.477 | 0.06818 | -0.018 | 6.992
14 | 0.415 | 0.07769 | -0.017 | 5.348
14.5 | 0.352 | 0.08536 | -0.017 | 4.127

## 142. Re 18M Mach 0.25 (2)
BIGFOIL.COM POLAR EXPORT
GA 40A012
GA 40A012 |  |  |  | Cl Max: | 1.513 | at alpha= | 15 | deg
XFOIL ncrit=9 |  |  |  | L/D Max: | 119.864 | at alpha= | 8.5 | deg
Re: | 18000000 |  |  | Cd Min: | 0.21195 | at alpha= | 20 | deg
Mach: | 0.25 |  |  | Cl=0 at alpha= | 0 | deg
|  |  |  | @ Cl=0.1, Cd= | 0.0043305
|  |  |  | @ Cl=0.4, Cd= | 0.0054866
|  |  |  | @ Cl=0.6, Cd= | 0.0061554
alpha (deg) | Cl | Cd | Cm | Cl/Cd
-20 | -0.8848 | 0.21068 | 0.0537 | -4.1997
-19.5 | -1.1216 | 0.14411 | 0.0119 | -7.7829
-19 | -1.2448 | 0.11442 | -0.0058 | -10.8792
-18.5 | -1.2921 | 0.09766 | -0.0153 | -13.2306
-18 | -1.3439 | 0.08043 | -0.0261 | -16.7089
-17.5 | -1.3715 | 0.0682 | -0.0331 | -20.11
-17 | -1.415 | 0.05548 | -0.0395 | -25.5047
-16.5 | -1.4618 | 0.04431 | -0.043 | -32.9903
-16 | -1.4811 | 0.03711 | -0.0432 | -39.9111
-15.5 | -1.4977 | 0.03081 | -0.0417 | -48.6108
-15 | -1.5143 | 0.02508 | -0.0383 | -60.3788
-14.5 | -1.5025 | 0.02187 | -0.0344 | -68.7014
-14 | -1.4921 | 0.0188 | -0.0293 | -79.367
-13.5 | -1.4496 | 0.01621 | -0.0282 | -89.4263
-13 | -1.3907 | 0.01477 | -0.0285 | -94.1571
-12.5 | -1.3601 | 0.01391 | -0.0226 | -97.7786
-12 | -1.3216 | 0.01278 | -0.0184 | -103.4116
-11.5 | -1.2733 | 0.01211 | -0.0156 | -105.1445
-10.5 | -1.1784 | 0.01039 | -0.0102 | -113.4167
-10 | -1.1277 | 0.00968 | -0.008 | -116.4979
-9.5 | -1.0752 | 0.00908 | -0.0063 | -118.4141
-9 | -1.022 | 0.00852 | -0.0047 | -119.9531
-8.5 | -0.9672 | 0.00807 | -0.0035 | -119.8513
-8 | -0.911 | 0.00772 | -0.0027 | -118.0052
-7.5 | -0.8545 | 0.0074 | -0.002 | -115.473
-6.5 | -0.7407 | 0.00681 | -0.001 | -108.7665
-6 | -0.6839 | 0.0065 | -0.0006 | -105.2154
-5.5 | -0.6263 | 0.00627 | -0.0004 | -99.8884
-5 | -0.5687 | 0.00602 | -0.0002 | -94.4684
-4.5 | -0.5109 | 0.00581 | -0.0002 | -87.9346
-4 | -0.4527 | 0.00564 | -0.0003 | -80.266
-3.5 | -0.3942 | 0.00547 | -0.0005 | -72.0658
-3 | -0.3359 | 0.00532 | -0.0006 | -63.1391
-2.5 | -0.2779 | 0.00515 | -0.0008 | -53.9612
-2 | -0.2211 | 0.00487 | -0.0008 | -45.4004
-1.5 | -0.1641 | 0.00462 | -0.0008 | -35.5195
-1 | -0.1075 | 0.00436 | -0.0008 | -24.656
-0.5 | -0.053 | 0.00392 | -0.0005 | -13.5204
0 | 0 | 0.00342 | 0 | 0
0.5 | 0.0527 | 0.00395 | 0.0006 | 13.3418
1 | 0.1074 | 0.00439 | 0.0008 | 24.4647
1.5 | 0.1642 | 0.00462 | 0.0008 | 35.5411
2 | 0.2212 | 0.00487 | 0.0008 | 45.4209
2.5 | 0.2779 | 0.00516 | 0.0008 | 53.8566
3 | 0.336 | 0.00532 | 0.0006 | 63.1579
3.5 | 0.3943 | 0.00547 | 0.0004 | 72.0841
4 | 0.4528 | 0.00564 | 0.0003 | 80.2837
4.5 | 0.511 | 0.00581 | 0.0002 | 87.9518
5 | 0.5688 | 0.00602 | 0.0002 | 94.485
5.5 | 0.6264 | 0.00627 | 0.0004 | 99.9043
6 | 0.6839 | 0.00651 | 0.0006 | 105.0538
6.5 | 0.7408 | 0.00681 | 0.001 | 108.7812
7.5 | 0.8546 | 0.00739 | 0.002 | 115.6428
8 | 0.9112 | 0.00771 | 0.0027 | 118.1842
8.5 | 0.9673 | 0.00807 | 0.0035 | 119.8637
9 | 1.022 | 0.00853 | 0.0047 | 119.8124
9.5 | 1.0755 | 0.00906 | 0.0062 | 118.7086
10 | 1.1288 | 0.0096 | 0.0078 | 117.5833
10.5 | 1.1773 | 0.01047 | 0.0103 | 112.4451
11 | 1.2261 | 0.01127 | 0.0128 | 108.7933
11.5 | 1.2731 | 0.01213 | 0.0157 | 104.9547
12 | 1.3207 | 0.01284 | 0.0185 | 102.8583
12.5 | 1.3607 | 0.01388 | 0.0226 | 98.0331
13 | 1.3864 | 0.01496 | 0.0291 | 92.6738
13.5 | 1.4512 | 0.01616 | 0.028 | 89.802
14 | 1.4969 | 0.01853 | 0.0289 | 80.7825
14.5 | 1.5112 | 0.02137 | 0.0337 | 70.716
15 | 1.513 | 0.02531 | 0.0381 | 59.7787
15.5 | 1.5021 | 0.03061 | 0.0413 | 49.0722
16 | 1.4733 | 0.03798 | 0.0427 | 38.7915
16.5 | 1.4446 | 0.04625 | 0.0419 | 31.2346
17 | 1.4137 | 0.05591 | 0.0388 | 25.2853
17.5 | 1.3839 | 0.0669 | 0.0335 | 20.6861
18 | 1.3432 | 0.081 | 0.0252 | 16.5827
18.5 | 1.2954 | 0.09764 | 0.0148 | 13.2671
19 | 1.241 | 0.11565 | 0.0045 | 10.7307
19.5 | 1.1303 | 0.14314 | -0.0117 | 7.8965
20 | 0.8845 | 0.21195 | -0.0547 | 4.1732

## 143. Re 18M Mach 0.50 (1)
BIGFOIL.COM POLAR EXPORT
GA 40A012
GA 40A012 |  |  |  | Cl Max: | 1.102 | at alpha= | 20 | deg
JavaFoil+Calcfoil stall+Eppler ext transition |  |  |  | L/D Max: | 88.757 | at alpha= | 5.5 | deg
Re: | 18000000 |  |  | Cd Min: | 0.00453 | at alpha= | 0.5 | deg
Mach: | 0.5 |  |  | Cl=0 at alpha= | 0 | deg
|  |  |  | @ Cl=0.1, Cd= | 0.0045865
|  |  |  | @ Cl=0.4, Cd= | 0.0062173
|  |  |  | @ Cl=0.6, Cd= | 0.0069537
alpha (deg) | Cl | Cd | Cm | Cl/Cd
-20 | -1.102 | 0.17393 | 0.025 | -6.336
-19.5 | -1.074 | 0.17189 | 0.024 | -6.249
-19 | -1.046 | 0.17101 | 0.023 | -6.114
-18.5 | -1.019 | 0.16311 | 0.022 | -6.245
-18 | -0.992 | 0.15743 | 0.022 | -6.301
-17.5 | -0.972 | 0.13019 | 0.023 | -7.469
-17 | -0.946 | 0.12355 | 0.022 | -7.656
-16.5 | -0.919 | 0.11625 | 0.022 | -7.909
-16 | -0.89 | 0.11196 | 0.021 | -7.952
-15.5 | -0.865 | 0.10305 | 0.02 | -8.39
-15 | -0.835 | 0.09945 | 0.019 | -8.398
-14.5 | -0.805 | 0.09722 | 0.018 | -8.28
-14 | -0.776 | 0.09432 | 0.017 | -8.223
-13.5 | -0.747 | 0.09214 | 0.015 | -8.106
-13 | -0.722 | 0.08983 | 0.015 | -8.032
-12.5 | -0.696 | 0.08239 | 0.015 | -8.442
-12 | -0.663 | 0.08558 | 0.013 | -7.745
-11.5 | -0.663 | 0.05585 | 0.018 | -11.879
-11 | -0.722 | 0.01752 | 0.022 | -41.22
-10.5 | -0.704 | 0.01416 | 0.022 | -49.703
-10 | -0.68 | 0.01256 | 0.021 | -54.143
-9.5 | -0.527 | 0.05954 | 0.011 | -8.859
-9 | -0.613 | 0.01114 | 0.019 | -55.012
-8.5 | -0.58 | 0.01026 | 0.018 | -56.484
-8 | -0.546 | 0.01008 | 0.017 | -54.148
-7.5 | -0.512 | 0.00977 | 0.016 | -52.432
-7 | -0.478 | 0.00964 | 0.015 | -49.606
-6.5 | -0.444 | 0.00857 | 0.014 | -51.85
-6 | -0.667 | 0.00811 | 0.013 | -82.227
-5.5 | -0.671 | 0.00768 | 0.012 | -87.484
-5 | -0.64 | 0.00711 | 0.011 | -89.951
-4.5 | -0.592 | 0.00689 | 0.01 | -86.042
-4 | -0.536 | 0.00662 | 0.009 | -80.976
-3.5 | -0.475 | 0.00662 | 0.008 | -71.665
-3 | -0.41 | 0.00611 | 0.006 | -67.063
-2.5 | -0.343 | 0.00608 | 0.005 | -56.428
-2 | -0.275 | 0.00535 | 0.004 | -51.437
-1.5 | -0.207 | 0.00493 | 0.003 | -41.922
-1 | -0.138 | 0.0047 | 0.002 | -29.385
-0.5 | -0.069 | 0.00457 | 0.001 | -15.124
0 | 0 | 0.00464 | 0 | 0
0.5 | 0.07 | 0.00453 | -0.001 | 15.36
1 | 0.139 | 0.00466 | -0.002 | 29.844
1.5 | 0.208 | 0.0049 | -0.003 | 42.578
2 | 0.278 | 0.00531 | -0.004 | 52.246
2.5 | 0.346 | 0.00604 | -0.005 | 57.298
3 | 0.413 | 0.00626 | -0.006 | 65.973
3.5 | 0.479 | 0.0063 | -0.008 | 75.994
4 | 0.541 | 0.00682 | -0.009 | 79.328
4.5 | 0.597 | 0.00693 | -0.01 | 86.194
5 | 0.645 | 0.00731 | -0.011 | 88.258
5.5 | 0.677 | 0.00763 | -0.012 | 88.757
6 | 0.673 | 0.00803 | -0.013 | 83.818
6.5 | 0.448 | 0.00841 | -0.014 | 53.325
7 | 0.482 | 0.00913 | -0.015 | 52.832
7.5 | 0.517 | 0.00981 | -0.016 | 52.692
8 | 0.551 | 0.00991 | -0.017 | 55.589
8.5 | 0.585 | 0.01033 | -0.018 | 56.644
9 | 0.619 | 0.01103 | -0.019 | 56.109
9.5 | 0.527 | 0.05954 | -0.011 | 8.859
10 | 0.687 | 0.01198 | -0.021 | 57.317
10.5 | 0.705 | 0.01353 | -0.022 | 52.131
11 | 0.727 | 0.01637 | -0.022 | 44.428
11.5 | 0.662 | 0.05668 | -0.018 | 11.681
12 | 0.673 | 0.07213 | -0.016 | 9.33
12.5 | 0.695 | 0.08262 | -0.015 | 8.417
13 | 0.722 | 0.09012 | -0.015 | 8.007
13.5 | 0.747 | 0.09301 | -0.015 | 8.029
14 | 0.775 | 0.09565 | -0.016 | 8.103
14.5 | 0.804 | 0.09887 | -0.018 | 8.137
15 | 0.833 | 0.10239 | -0.019 | 8.137
15.5 | 0.864 | 0.1045 | -0.02 | 8.267
16 | 0.89 | 0.11237 | -0.02 | 7.925
16.5 | 0.919 | 0.11599 | -0.021 | 7.926
17 | 0.948 | 0.12098 | -0.022 | 7.834
17.5 | 0.972 | 0.13047 | -0.022 | 7.451
18 | 0.992 | 0.16057 | -0.022 | 6.178
18.5 | 1.019 | 0.16499 | -0.022 | 6.173
19 | 1.046 | 0.17193 | -0.023 | 6.081
19.5 | 1.074 | 0.17315 | -0.024 | 6.2
20 | 1.102 | 0.17657 | -0.025 | 6.239

## 144. Re 18M Mach 0.50 (2)
BIGFOIL.COM POLAR EXPORT
GA 40A012
GA 40A012 |  |  |  | Cl Max: | 0.8926 | at alpha= | 7.5 | deg
XFOIL ncrit=9 |  |  |  | L/D Max: | 107.703 | at alpha= | 6 | deg
Re: | 18000000 |  |  | Cd Min: | 0.10851 | at alpha= | 12.5 | deg
Mach: | 0.5 |  |  | Cl=0 at alpha= | -99 | deg
|  |  |  | @ Cl=0.1, Cd= | 0.0041934
|  |  |  | @ Cl=0.4, Cd= | 0.0055864
|  |  |  | @ Cl=0.6, Cd= | 0.0062829
alpha (deg) | Cl | Cd | Cm | Cl/Cd
0 | 0.0001 | 0.00332 | 0 | 0.03012
1 | 0.1202 | 0.00437 | 0.0014 | 27.5057
1.5 | 0.1835 | 0.00471 | 0.0016 | 38.9597
2 | 0.2472 | 0.00505 | 0.0019 | 48.9505
2.5 | 0.3122 | 0.00535 | 0.0022 | 58.3551
3 | 0.3789 | 0.00553 | 0.0023 | 68.5172
3.5 | 0.4463 | 0.00571 | 0.0026 | 78.1611
4 | 0.5135 | 0.00592 | 0.0031 | 86.7399
4.5 | 0.5807 | 0.0062 | 0.004 | 93.6613
5 | 0.6482 | 0.00649 | 0.0052 | 99.8767
5.5 | 0.7158 | 0.00683 | 0.0068 | 104.8023
6 | 0.783 | 0.00727 | 0.0091 | 107.7029
6.5 | 0.8446 | 0.00807 | 0.013 | 104.6592
7 | 0.8883 | 0.00996 | 0.0199 | 89.1867
7.5 | 0.8926 | 0.016 | 0.0301 | 55.7875
8 | 0.8795 | 0.02292 | 0.0402 | 38.3726
8.5 | 0.85 | 0.02765 | 0.0524 | 30.7414
9 | 0.8075 | 0.03333 | 0.0612 | 24.2274
9.5 | 0.7647 | 0.04049 | 0.0646 | 18.8861
10 | 0.7437 | 0.04737 | 0.0642 | 15.6998
10.5 | 0.6969 | 0.05919 | 0.058 | 11.7739
11 | 0.6774 | 0.07127 | 0.0492 | 9.5047
11.5 | 0.6667 | 0.08587 | 0.0389 | 7.7641
12 | 0.6638 | 0.09637 | 0.0326 | 6.888
12.5 | 0.6517 | 0.10851 | 0.0255 | 6.0059

## 145. Re 20M Mach 0.00 (1)
BIGFOIL.COM POLAR EXPORT
GA 40A012
GA 40A012 |  |  |  | Cl Max: | 0.96 | at alpha= | 11.5 | deg
JavaFoil+Calcfoil stall+Eppler ext transition |  |  |  | L/D Max: | 110.141 | at alpha= | 8 | deg
Re: | 20000000 |  |  | Cd Min: | 0.00466 | at alpha= | 1.5 | deg
Mach: | 0 |  |  | Cl=0 at alpha= | 0 | deg
|  |  |  | @ Cl=0.1, Cd= | 0.0046869
|  |  |  | @ Cl=0.4, Cd= | 0.00569
|  |  |  | @ Cl=0.6, Cd= | 0.0063277
alpha (deg) | Cl | Cd | Cm | Cl/Cd
-16.5 | -0.669 | 0.0853 | 0.021 | -7.841
-16 | -0.724 | 0.05277 | 0.024 | -13.726
-15.5 | -0.786 | 0.02828 | 0.025 | -27.805
-15 | -0.82 | 0.02244 | 0.025 | -36.542
-14.5 | -0.852 | 0.01827 | 0.025 | -46.63
-14 | -0.879 | 0.0159 | 0.024 | -55.284
-13.5 | -0.904 | 0.01414 | 0.024 | -63.932
-13 | -0.93 | 0.01251 | 0.023 | -74.284
-12.5 | -0.941 | 0.01194 | 0.023 | -78.762
-12 | -0.948 | 0.0109 | 0.022 | -86.986
-11.5 | -0.951 | 0.01073 | 0.021 | -88.629
-11 | -0.95 | 0.00979 | 0.02 | -96.996
-10.5 | -0.944 | 0.00964 | 0.019 | -97.911
-10 | -0.934 | 0.00896 | 0.018 | -104.16
-9.5 | -0.918 | 0.00888 | 0.017 | -103.44
-9 | -0.898 | 0.00887 | 0.017 | -101.132
-8.5 | -0.872 | 0.00814 | 0.016 | -107.203
-8 | -0.842 | 0.00778 | 0.015 | -108.224
-7.5 | -0.808 | 0.00756 | 0.014 | -106.833
-7 | -0.769 | 0.00721 | 0.013 | -106.693
-6.5 | -0.727 | 0.007 | 0.012 | -103.811
-6 | -0.681 | 0.00677 | 0.011 | -100.602
-5.5 | -0.632 | 0.00652 | 0.01 | -96.907
-5 | -0.58 | 0.00632 | 0.009 | -91.86
-4.5 | -0.527 | 0.00637 | 0.008 | -82.617
-4 | -0.471 | 0.00613 | 0.007 | -76.909
-3.5 | -0.414 | 0.00573 | 0.007 | -72.358
-3 | -0.357 | 0.00573 | 0.006 | -62.202
-2.5 | -0.298 | 0.00563 | 0.005 | -52.933
-2 | -0.239 | 0.00487 | 0.004 | -49.015
-1.5 | -0.179 | 0.00469 | 0.003 | -38.247
-1 | -0.12 | 0.00471 | 0.002 | -25.401
-0.5 | -0.06 | 0.00473 | 0.001 | -12.637
0 | 0 | 0.0047 | 0 | 0
0.5 | 0.06 | 0.0047 | -0.001 | 12.812
1 | 0.121 | 0.00468 | -0.002 | 25.756
1.5 | 0.181 | 0.00466 | -0.003 | 38.792
2 | 0.241 | 0.00484 | -0.004 | 49.715
2.5 | 0.3 | 0.00559 | -0.005 | 53.685
3 | 0.359 | 0.00569 | -0.006 | 63.101
3.5 | 0.418 | 0.00569 | -0.007 | 73.409
4 | 0.475 | 0.00608 | -0.007 | 78.052
4.5 | 0.531 | 0.00633 | -0.008 | 83.861
5 | 0.585 | 0.00627 | -0.009 | 93.281
5.5 | 0.637 | 0.00647 | -0.01 | 98.437
6 | 0.686 | 0.00671 | -0.011 | 102.219
6.5 | 0.732 | 0.00694 | -0.012 | 105.516
7 | 0.775 | 0.00715 | -0.013 | 108.487
7.5 | 0.814 | 0.00749 | -0.014 | 108.678
8 | 0.849 | 0.00771 | -0.015 | 110.141
8.5 | 0.88 | 0.00806 | -0.016 | 109.158
9 | 0.905 | 0.00879 | -0.017 | 103.03
9.5 | 0.926 | 0.00878 | -0.017 | 105.441
10 | 0.942 | 0.00886 | -0.018 | 106.274
10.5 | 0.952 | 0.00953 | -0.019 | 99.922
11 | 0.958 | 0.00967 | -0.02 | 99.079
11.5 | 0.96 | 0.01059 | -0.021 | 90.596
12 | 0.957 | 0.01075 | -0.022 | 88.958
12.5 | 0.95 | 0.01178 | -0.023 | 80.622
13 | 0.939 | 0.01233 | -0.023 | 76.156
13.5 | 0.904 | 0.01414 | -0.024 | 63.932
14 | 0.879 | 0.0159 | -0.024 | 55.284
14.5 | 0.852 | 0.01827 | -0.025 | 46.63
15 | 0.82 | 0.02244 | -0.025 | 36.542
15.5 | 0.786 | 0.02828 | -0.025 | 27.805
16 | 0.724 | 0.05277 | -0.024 | 13.726
16.5 | 0.669 | 0.0853 | -0.021 | 7.841

## 146. Re 20M Mach 0.00 (2)
BIGFOIL.COM POLAR EXPORT
GA 40A012
GA 40A012 |  |  |  | Cl Max: | 1.8255 | at alpha= | 20 | deg
XFOIL ncrit=9 |  |  |  | L/D Max: | 126.749 | at alpha= | 10 | deg
Re: | 20000000 |  |  | Cd Min: | 0.03001 | at alpha= | 20 | deg
Mach: | 0 |  |  | Cl=0 at alpha= | 0 | deg
|  |  |  | @ Cl=0.1, Cd= | 0.0043293
|  |  |  | @ Cl=0.4, Cd= | 0.0053872
|  |  |  | @ Cl=0.6, Cd= | 0.0060269
alpha (deg) | Cl | Cd | Cm | Cl/Cd
-20 | -1.8231 | 0.03 | -0.0271 | -60.77
-19.5 | -1.8102 | 0.02707 | -0.0257 | -66.8711
-19 | -1.7943 | 0.02448 | -0.0241 | -73.2966
-18.5 | -1.7719 | 0.02252 | -0.0225 | -78.6812
-18 | -1.7508 | 0.02054 | -0.0204 | -85.2386
-17.5 | -1.7249 | 0.01901 | -0.0184 | -90.7365
-17 | -1.6991 | 0.01756 | -0.0159 | -96.7597
-16.5 | -1.6692 | 0.01645 | -0.0135 | -101.4711
-16 | -1.6376 | 0.01549 | -0.0109 | -105.7198
-15.5 | -1.6061 | 0.0147 | -0.0077 | -109.2585
-14.5 | -1.5227 | 0.01327 | -0.0049 | -114.7476
-14 | -1.4702 | 0.01252 | -0.0056 | -117.4281
-13.5 | -1.4105 | 0.01194 | -0.0078 | -118.1323
-13 | -1.3684 | 0.01146 | -0.0059 | -119.4066
-12.5 | -1.3236 | 0.01098 | -0.0046 | -120.5464
-12 | -1.2777 | 0.01045 | -0.0034 | -122.2679
-11.5 | -1.2296 | 0.01002 | -0.0025 | -122.7146
-11 | -1.1813 | 0.00955 | -0.0017 | -123.6963
-10.5 | -1.1321 | 0.0091 | -0.0009 | -124.4066
-10 | -1.0824 | 0.00865 | -0.0003 | -125.1329
-9.5 | -1.0321 | 0.0082 | 0.0003 | -125.8659
-9 | -0.9805 | 0.00784 | 0.0007 | -125.0638
-8.5 | -0.9278 | 0.00754 | 0.0009 | -123.0504
-8 | -0.8745 | 0.00728 | 0.001 | -120.1236
-6.5 | -0.713 | 0.0065 | 0.0011 | -109.6923
-6 | -0.6585 | 0.00625 | 0.0011 | -105.36
-5.5 | -0.6036 | 0.00604 | 0.001 | -99.9338
-5 | -0.5484 | 0.00584 | 0.0008 | -93.9041
-4.5 | -0.4929 | 0.00565 | 0.0006 | -87.2389
-4 | -0.4372 | 0.00549 | 0.0004 | -79.6357
-3.5 | -0.3809 | 0.00534 | 0.0001 | -71.3296
-3 | -0.3249 | 0.0052 | -0.0002 | -62.4808
-2.5 | -0.269 | 0.00506 | -0.0004 | -53.1621
-2 | -0.2141 | 0.00481 | -0.0005 | -44.5114
-1.5 | -0.1588 | 0.00459 | -0.0006 | -34.5969
-1 | -0.1039 | 0.00442 | -0.0007 | -23.5068
-0.5 | -0.0504 | 0.00404 | -0.0006 | -12.4752
0 | 0 | 0.00366 | 0 | 0
0.5 | 0.0501 | 0.0041 | 0.0007 | 12.2195
1.5 | 0.1589 | 0.0046 | 0.0006 | 34.5435
2 | 0.2141 | 0.00481 | 0.0005 | 44.5114
2.5 | 0.269 | 0.00507 | 0.0004 | 53.0572
3 | 0.3249 | 0.0052 | 0.0002 | 62.4808
3.5 | 0.381 | 0.00534 | -0.0001 | 71.3483
4 | 0.4373 | 0.00548 | -0.0004 | 79.7993
4.5 | 0.493 | 0.00565 | -0.0006 | 87.2566
5 | 0.5485 | 0.00584 | -0.0008 | 93.9212
5.5 | 0.6036 | 0.00604 | -0.001 | 99.9338
6 | 0.6586 | 0.00625 | -0.0011 | 105.376
6.5 | 0.713 | 0.00651 | -0.0011 | 109.5238
8 | 0.8747 | 0.00727 | -0.001 | 120.3164
9 | 0.9805 | 0.00784 | -0.0007 | 125.0638
9.5 | 1.0324 | 0.00818 | -0.0004 | 126.2103
10 | 1.0837 | 0.00855 | 0 | 126.7485
10.5 | 1.1315 | 0.00916 | 0.0011 | 123.5262
11 | 1.1812 | 0.00956 | 0.0017 | 123.5565
11.5 | 1.2297 | 0.01002 | 0.0025 | 122.7246
12 | 1.2775 | 0.01047 | 0.0034 | 122.0153
12.5 | 1.3237 | 0.01098 | 0.0045 | 120.5556
13 | 1.368 | 0.0115 | 0.006 | 118.9565
13.5 | 1.4107 | 0.01194 | 0.0077 | 118.1491
14 | 1.4706 | 0.0125 | 0.0055 | 117.648
14.5 | 1.5246 | 0.01323 | 0.0045 | 115.2381
15 | 1.5686 | 0.01394 | 0.0055 | 112.5251
15.5 | 1.6074 | 0.01469 | 0.0075 | 109.4214
16 | 1.6381 | 0.01555 | 0.0108 | 105.3441
16.5 | 1.6702 | 0.01648 | 0.0133 | 101.3471
17 | 1.7001 | 0.0176 | 0.0157 | 96.5966
17.5 | 1.7277 | 0.01894 | 0.0179 | 91.2196
18 | 1.7527 | 0.02055 | 0.0201 | 85.2895
18.5 | 1.7746 | 0.02247 | 0.0221 | 78.9764
19 | 1.7966 | 0.02447 | 0.0237 | 73.4205
19.5 | 1.8137 | 0.02698 | 0.0252 | 67.2239
20 | 1.8255 | 0.03001 | 0.0267 | 60.8297

## 147. Re 20M Mach 0.10 (1)
BIGFOIL.COM POLAR EXPORT
GA 40A012
GA 40A012 |  |  |  | Cl Max: | 0.944 | at alpha= | 11 | deg
JavaFoil+Calcfoil stall+Eppler ext transition |  |  |  | L/D Max: | 109.122 | at alpha= | 8 | deg
Re: | 20000000 |  |  | Cd Min: | 0.00461 | at alpha= | 0 | deg
Mach: | 0.1 |  |  | Cl=0 at alpha= | 0 | deg
|  |  |  | @ Cl=0.1, Cd= | 0.004693
|  |  |  | @ Cl=0.4, Cd= | 0.0057398
|  |  |  | @ Cl=0.6, Cd= | 0.0062675
alpha (deg) | Cl | Cd | Cm | Cl/Cd
-16 | -0.638 | 0.08614 | 0.02 | -7.403
-15.5 | -0.715 | 0.04014 | 0.024 | -17.819
-15 | -0.761 | 0.02788 | 0.025 | -27.295
-14.5 | -0.802 | 0.02057 | 0.025 | -39.014
-14 | -0.834 | 0.01739 | 0.024 | -47.972
-13.5 | -0.866 | 0.01487 | 0.024 | -58.237
-13 | -0.894 | 0.01304 | 0.023 | -68.554
-12.5 | -0.914 | 0.01232 | 0.023 | -74.228
-12 | -0.926 | 0.01109 | 0.022 | -83.499
-11.5 | -0.933 | 0.01087 | 0.021 | -85.836
-11 | -0.936 | 0.0099 | 0.02 | -94.457
-10.5 | -0.933 | 0.00946 | 0.019 | -98.629
-10 | -0.925 | 0.00904 | 0.018 | -102.324
-9.5 | -0.912 | 0.00886 | 0.017 | -103.013
-9 | -0.894 | 0.00849 | 0.017 | -105.334
-8.5 | -0.871 | 0.00821 | 0.016 | -106.055
-8 | -0.842 | 0.00785 | 0.015 | -107.21
-7.5 | -0.808 | 0.00762 | 0.014 | -106.049
-7 | -0.771 | 0.0073 | 0.013 | -105.592
-6.5 | -0.729 | 0.00705 | 0.012 | -103.278
-6 | -0.683 | 0.00682 | 0.011 | -100.122
-5.5 | -0.634 | 0.00643 | 0.01 | -98.625
-5 | -0.583 | 0.00628 | 0.009 | -92.857
-4.5 | -0.529 | 0.0062 | 0.008 | -85.357
-4 | -0.473 | 0.00618 | 0.007 | -76.54
-3.5 | -0.416 | 0.00579 | 0.007 | -71.953
-3 | -0.358 | 0.00576 | 0.006 | -62.244
-2.5 | -0.299 | 0.00564 | 0.005 | -53.139
-2 | -0.24 | 0.00492 | 0.004 | -48.744
-1.5 | -0.18 | 0.00474 | 0.003 | -38.046
-1 | -0.12 | 0.00473 | 0.002 | -25.433
-0.5 | -0.06 | 0.00471 | 0.001 | -12.759
0 | 0 | 0.00461 | 0 | 0
0.5 | 0.061 | 0.00468 | -0.001 | 12.937
1 | 0.121 | 0.0047 | -0.002 | 25.791
1.5 | 0.181 | 0.0047 | -0.003 | 38.591
2 | 0.242 | 0.00489 | -0.004 | 49.446
2.5 | 0.302 | 0.0056 | -0.005 | 53.902
3 | 0.361 | 0.00572 | -0.006 | 63.153
3.5 | 0.42 | 0.00575 | -0.007 | 73.005
4 | 0.477 | 0.00614 | -0.007 | 77.686
4.5 | 0.533 | 0.00615 | -0.008 | 86.645
5 | 0.587 | 0.00623 | -0.009 | 94.298
5.5 | 0.639 | 0.00638 | -0.01 | 100.193
6 | 0.688 | 0.00677 | -0.011 | 101.744
6.5 | 0.734 | 0.00699 | -0.012 | 104.987
7 | 0.777 | 0.00723 | -0.013 | 107.377
7.5 | 0.815 | 0.00755 | -0.014 | 107.895
8 | 0.849 | 0.00778 | -0.015 | 109.122
8.5 | 0.878 | 0.00813 | -0.016 | 108.002
9 | 0.902 | 0.0084 | -0.017 | 107.313
9.5 | 0.92 | 0.00876 | -0.018 | 105.007
10 | 0.933 | 0.00894 | -0.018 | 104.414
10.5 | 0.941 | 0.00935 | -0.019 | 100.7
11 | 0.944 | 0.00978 | -0.02 | 96.495
11.5 | 0.942 | 0.01073 | -0.021 | 87.747
12 | 0.935 | 0.01094 | -0.022 | 85.414
12.5 | 0.923 | 0.01215 | -0.023 | 76.004
13 | 0.894 | 0.01304 | -0.023 | 68.554
13.5 | 0.866 | 0.01487 | -0.024 | 58.237
14 | 0.834 | 0.01739 | -0.024 | 47.972
14.5 | 0.802 | 0.02057 | -0.025 | 39.014
15 | 0.761 | 0.02788 | -0.025 | 27.295
15.5 | 0.715 | 0.04014 | -0.024 | 17.819
16 | 0.638 | 0.08614 | -0.02 | 7.403

## 148. Re 20M Mach 0.10 (2)
BIGFOIL.COM POLAR EXPORT
GA 40A012
GA 40A012 |  |  |  | Cl Max: | 1.8076 | at alpha= | 20 | deg
XFOIL ncrit=9 |  |  |  | L/D Max: | 125.535 | at alpha= | 10 | deg
Re: | 20000000 |  |  | Cd Min: | 0.03458 | at alpha= | -20 | deg
Mach: | 0.1 |  |  | Cl=0 at alpha= | 0 | deg
|  |  |  | @ Cl=0.1, Cd= | 0.0043212
|  |  |  | @ Cl=0.4, Cd= | 0.0053947
|  |  |  | @ Cl=0.6, Cd= | 0.0060428
alpha (deg) | Cl | Cd | Cm | Cl/Cd
-20 | -1.8031 | 0.03458 | -0.0321 | -52.1429
-19.5 | -1.7979 | 0.03069 | -0.0309 | -58.5826
-19 | -1.786 | 0.0275 | -0.0293 | -64.9455
-18.5 | -1.7696 | 0.02483 | -0.0276 | -71.2686
-18 | -1.7514 | 0.0224 | -0.0254 | -78.1875
-17.5 | -1.7274 | 0.02053 | -0.0233 | -84.1403
-17 | -1.7036 | 0.01876 | -0.0207 | -90.8102
-16.5 | -1.6748 | 0.01742 | -0.0182 | -96.1424
-16 | -1.6442 | 0.01627 | -0.0154 | -101.0572
-15.5 | -1.6112 | 0.01535 | -0.0125 | -104.9642
-15 | -1.5784 | 0.01451 | -0.0091 | -108.7802
-14.5 | -1.5332 | 0.01379 | -0.0079 | -111.182
-14 | -1.4797 | 0.01294 | -0.0085 | -114.3509
-13.5 | -1.4191 | 0.01227 | -0.0105 | -115.6561
-13 | -1.3774 | 0.01176 | -0.0083 | -117.1259
-12.5 | -1.3326 | 0.01124 | -0.0066 | -118.5587
-12 | -1.2867 | 0.01067 | -0.0051 | -120.5904
-11.5 | -1.2382 | 0.01021 | -0.0041 | -121.2733
-11 | -1.1897 | 0.0097 | -0.003 | -122.6495
-10 | -1.0896 | 0.00879 | -0.0013 | -123.959
-9.5 | -1.0389 | 0.00831 | -0.0006 | -125.0181
-9 | -0.9872 | 0.0079 | 0 | -124.962
-8.5 | -0.9342 | 0.00759 | 0.0003 | -123.083
-8 | -0.8804 | 0.00732 | 0.0005 | -120.2732
-7.5 | -0.8263 | 0.00705 | 0.0007 | -117.2057
-7 | -0.7718 | 0.00681 | 0.0007 | -113.3333
-6.5 | -0.7174 | 0.00654 | 0.0008 | -109.6942
-6 | -0.6625 | 0.00627 | 0.0009 | -105.6619
-5.5 | -0.6072 | 0.00606 | 0.0008 | -100.198
-5 | -0.5516 | 0.00586 | 0.0007 | -94.1297
-4.5 | -0.4958 | 0.00566 | 0.0005 | -87.5972
-4 | -0.4396 | 0.0055 | 0.0003 | -79.9273
-3.5 | -0.3831 | 0.00535 | 0 | -71.6075
-3 | -0.3266 | 0.00521 | -0.0003 | -62.6871
-2.5 | -0.2704 | 0.00506 | -0.0005 | -53.4387
-2 | -0.2152 | 0.00481 | -0.0005 | -44.7401
-1.5 | -0.1597 | 0.0046 | -0.0007 | -34.7174
-1 | -0.1044 | 0.00442 | -0.0008 | -23.6199
-0.5 | -0.0507 | 0.00404 | -0.0006 | -12.5495
0 | 0 | 0.00365 | 0 | 0
0.5 | 0.0504 | 0.00409 | 0.0007 | 12.3227
1.5 | 0.1598 | 0.0046 | 0.0006 | 34.7391
2 | 0.2152 | 0.00482 | 0.0005 | 44.6473
2.5 | 0.2704 | 0.00507 | 0.0005 | 53.3333
3 | 0.3267 | 0.00521 | 0.0002 | 62.7063
3.5 | 0.3831 | 0.00535 | 0 | 71.6075
4 | 0.4398 | 0.0055 | -0.0003 | 79.9636
4.5 | 0.4959 | 0.00566 | -0.0005 | 87.6148
5 | 0.5517 | 0.00586 | -0.0007 | 94.1468
5.5 | 0.6072 | 0.00607 | -0.0008 | 100.0329
6 | 0.6626 | 0.00627 | -0.0009 | 105.6778
6.5 | 0.7174 | 0.00654 | -0.0008 | 109.6942
7.5 | 0.8263 | 0.00705 | -0.0007 | 117.2057
8 | 0.8805 | 0.00732 | -0.0005 | 120.2869
8.5 | 0.9342 | 0.0076 | -0.0003 | 122.9211
9 | 0.9873 | 0.0079 | 0 | 124.9747
9.5 | 1.0393 | 0.00829 | 0.0005 | 125.3679
10 | 1.0909 | 0.00869 | 0.0011 | 125.5351
10.5 | 1.1393 | 0.00929 | 0.0022 | 122.6372
11 | 1.1895 | 0.00972 | 0.003 | 122.3765
11.5 | 1.2382 | 0.01021 | 0.0041 | 121.2733
12 | 1.2864 | 0.01069 | 0.0052 | 120.3368
12.5 | 1.3327 | 0.01124 | 0.0066 | 118.5676
13 | 1.3768 | 0.0118 | 0.0084 | 116.678
13.5 | 1.4194 | 0.01227 | 0.0105 | 115.6805
14 | 1.4805 | 0.01291 | 0.0084 | 114.6785
14.5 | 1.5355 | 0.01373 | 0.0075 | 111.8354
15 | 1.5792 | 0.01452 | 0.0089 | 108.7603
15.5 | 1.6129 | 0.01532 | 0.0121 | 105.2807
16 | 1.6445 | 0.01635 | 0.0153 | 100.581
16.5 | 1.6757 | 0.01748 | 0.0179 | 95.8638
17 | 1.7045 | 0.01882 | 0.0205 | 90.5685
17.5 | 1.7308 | 0.02043 | 0.0228 | 84.7186
18 | 1.7534 | 0.02241 | 0.0251 | 78.2419
18.5 | 1.7726 | 0.02478 | 0.0271 | 71.5335
19 | 1.7857 | 0.02772 | 0.029 | 64.4192
19.5 | 1.7955 | 0.03111 | 0.0305 | 57.7146
20 | 1.8076 | 0.03444 | 0.0316 | 52.4855

## 149. Re 20M Mach 0.25 (1)
BIGFOIL.COM POLAR EXPORT
GA 40A012
GA 40A012 |  |  |  | Cl Max: | 0.868 | at alpha= | 9.5 | deg
JavaFoil+Calcfoil stall+Eppler ext transition |  |  |  | L/D Max: | 104.953 | at alpha= | 7.5 | deg
Re: | 20000000 |  |  | Cd Min: | 0.00463 | at alpha= | 0 | deg
Mach: | 0.25 |  |  | Cl=0 at alpha= | 0 | deg
|  |  |  | @ Cl=0.1, Cd= | 0.0046555
|  |  |  | @ Cl=0.4, Cd= | 0.08215
|  |  |  | @ Cl=0.6, Cd= | 0.08215
alpha (deg) | Cl | Cd | Cm | Cl/Cd
-14.5 | -0.363 | 0.06699 | 0.02 | -5.424
-14 | -0.418 | 0.07365 | 0.018 | -5.68
-13.5 | -0.488 | 0.05619 | 0.02 | -8.693
-13 | -0.583 | 0.027 | 0.022 | -21.583
-12.5 | -0.669 | 0.01476 | 0.023 | -45.305
-12 | -0.728 | 0.01265 | 0.022 | -57.556
-11.5 | -0.774 | 0.01171 | 0.022 | -66.117
-11 | -0.809 | 0.01065 | 0.021 | -75.911
-10.5 | -0.835 | 0.01002 | 0.02 | -83.269
-10 | -0.852 | 0.00972 | 0.019 | -87.638
-9.5 | -0.86 | 0.00932 | 0.018 | -92.282
-9 | -0.859 | 0.00895 | 0.017 | -96.015
-8.5 | -0.85 | 0.00894 | 0.016 | -95.019
-8 | -0.832 | 0.00818 | 0.015 | -101.757
-7.5 | -0.807 | 0.00783 | 0.014 | -103.099
-7 | -0.775 | 0.00755 | 0.013 | -102.755
-6.5 | -0.737 | 0.0072 | 0.012 | -102.422
-6 | -0.694 | 0.00692 | 0.011 | -100.316
-5.5 | -0.647 | 0.00663 | 0.011 | -97.633
-5 | -0.596 | 0.00633 | 0.01 | -94.098
-4.5 | -0.542 | 0.00614 | 0.009 | -88.189
-4 | -0.485 | 0.00606 | 0.008 | -80.107
-3.5 | -0.427 | 0.00601 | 0.007 | -71.075
-3 | -0.368 | 0.00585 | 0.006 | -62.863
-2.5 | -0.308 | 0.00568 | 0.005 | -54.119
-2 | -0.246 | 0.00508 | 0.004 | -48.551
-1.5 | -0.185 | 0.00474 | 0.003 | -39.021
-1 | -0.124 | 0.00468 | 0.002 | -26.395
-0.5 | -0.062 | 0.00471 | 0.001 | -13.11
0 | 0 | 0.00463 | 0 | 0
0.5 | 0.062 | 0.00468 | -0.001 | 13.306
1 | 0.124 | 0.00464 | -0.002 | 26.796
1.5 | 0.186 | 0.00471 | -0.003 | 39.621
2 | 0.248 | 0.00504 | -0.004 | 49.303
2.5 | 0.31 | 0.00564 | -0.005 | 54.942
3 | 0.371 | 0.00581 | -0.006 | 63.83
3.5 | 0.431 | 0.00597 | -0.007 | 72.18
4 | 0.489 | 0.00601 | -0.008 | 81.363
4.5 | 0.546 | 0.00651 | -0.009 | 83.829
5 | 0.601 | 0.00628 | -0.01 | 95.642
5.5 | 0.652 | 0.00657 | -0.011 | 99.265
6 | 0.7 | 0.00686 | -0.011 | 102.018
6.5 | 0.744 | 0.00714 | -0.012 | 104.191
7 | 0.782 | 0.00748 | -0.013 | 104.566
7.5 | 0.814 | 0.00776 | -0.014 | 104.953
8 | 0.839 | 0.0081 | -0.015 | 103.64
8.5 | 0.857 | 0.00886 | -0.016 | 96.802
9 | 0.867 | 0.00886 | -0.017 | 97.871
9.5 | 0.868 | 0.00922 | -0.018 | 94.12
10 | 0.86 | 0.00961 | -0.019 | 89.435
10.5 | 0.842 | 0.0099 | -0.02 | 85.057
11 | 0.816 | 0.01052 | -0.021 | 77.605
11.5 | 0.782 | 0.01156 | -0.022 | 67.635
12 | 0.728 | 0.01265 | -0.022 | 57.556
12.5 | 0.669 | 0.01476 | -0.023 | 45.305
13 | 0.583 | 0.027 | -0.022 | 21.583
13.5 | 0.488 | 0.05619 | -0.019 | 8.693
14 | 0.418 | 0.07365 | -0.018 | 5.68
14.5 | 0.354 | 0.08215 | -0.018 | 4.309

## 150. Re 20M Mach 0.25 (2)
BIGFOIL.COM POLAR EXPORT
GA 40A012
GA 40A012 |  |  |  | Cl Max: | 1.5368 | at alpha= | 15 | deg
XFOIL ncrit=9 |  |  |  | L/D Max: | 122.207 | at alpha= | 8.5 | deg
Re: | 20000000 |  |  | Cd Min: | 0.20332 | at alpha= | 20 | deg
Mach: | 0.25 |  |  | Cl=0 at alpha= | 0 | deg
|  |  |  | @ Cl=0.1, Cd= | 0.0043636
|  |  |  | @ Cl=0.4, Cd= | 0.0054046
|  |  |  | @ Cl=0.6, Cd= | 0.006061
alpha (deg) | Cl | Cd | Cm | Cl/Cd
-19.5 | -1.2309 | 0.12542 | 0 | -9.8142
-19 | -1.2925 | 0.10653 | -0.0108 | -12.1327
-18.5 | -1.3332 | 0.09099 | -0.0199 | -14.6522
-18 | -1.38 | 0.07522 | -0.0297 | -18.3462
-17.5 | -1.408 | 0.0636 | -0.036 | -22.1384
-17 | -1.4485 | 0.05188 | -0.0412 | -27.9202
-16.5 | -1.4939 | 0.04142 | -0.0436 | -36.0671
-16 | -1.5111 | 0.03466 | -0.0432 | -43.5978
-15.5 | -1.5253 | 0.02875 | -0.041 | -53.0539
-15 | -1.5377 | 0.02354 | -0.0372 | -65.3229
-14.5 | -1.5236 | 0.0206 | -0.033 | -73.9612
-14 | -1.4905 | 0.01751 | -0.0314 | -85.1228
-13.5 | -1.4485 | 0.01532 | -0.0295 | -94.5496
-13 | -1.408 | 0.01436 | -0.0258 | -98.0501
-12.5 | -1.3699 | 0.01344 | -0.0213 | -101.9271
-12 | -1.3289 | 0.01237 | -0.0174 | -107.4293
-11.5 | -1.2796 | 0.01173 | -0.0147 | -109.0878
-11 | -1.2322 | 0.01087 | -0.0119 | -113.3579
-10.5 | -1.1812 | 0.01022 | -0.0098 | -115.5773
-10 | -1.1296 | 0.00957 | -0.0077 | -118.0355
-9.5 | -1.0772 | 0.00896 | -0.006 | -120.2232
-9 | -1.0238 | 0.00839 | -0.0044 | -122.0262
-8.5 | -0.969 | 0.00793 | -0.0033 | -122.1942
-8 | -0.9129 | 0.00758 | -0.0024 | -120.4354
-6.5 | -0.7419 | 0.00671 | -0.0008 | -110.5663
-6 | -0.6849 | 0.00641 | -0.0004 | -106.8487
-5.5 | -0.6272 | 0.00617 | -0.0002 | -101.6532
-5 | -0.5696 | 0.00594 | -0.0001 | -95.8923
-4.5 | -0.5116 | 0.00573 | -0.0001 | -89.2845
-4 | -0.4533 | 0.00556 | -0.0002 | -81.5288
-3.5 | -0.3949 | 0.00539 | -0.0003 | -73.2653
-3 | -0.3364 | 0.00524 | -0.0006 | -64.1985
-2.5 | -0.2782 | 0.0051 | -0.0007 | -54.549
-2 | -0.2212 | 0.00485 | -0.0008 | -45.6082
-1.5 | -0.1641 | 0.00461 | -0.0008 | -35.5965
-1 | -0.1074 | 0.0044 | -0.0009 | -24.4091
0 | 0 | 0.00355 | 0 | 0
0.5 | 0.052 | 0.00405 | 0.0007 | 12.8395
1 | 0.1071 | 0.00441 | 0.0009 | 24.2857
1.5 | 0.1642 | 0.00461 | 0.0008 | 35.6182
2 | 0.2213 | 0.00485 | 0.0007 | 45.6289
2.5 | 0.2783 | 0.0051 | 0.0007 | 54.5686
3 | 0.3365 | 0.00524 | 0.0005 | 64.2176
3.5 | 0.395 | 0.00539 | 0.0003 | 73.2839
4 | 0.4534 | 0.00556 | 0.0002 | 81.5468
4.5 | 0.5118 | 0.00572 | 0.0001 | 89.4755
5 | 0.5697 | 0.00594 | 0.0001 | 95.9091
5.5 | 0.6273 | 0.00617 | 0.0002 | 101.6694
6 | 0.6848 | 0.00642 | 0.0004 | 106.6667
6.5 | 0.7419 | 0.00672 | 0.0008 | 110.4018
7.5 | 0.8563 | 0.00726 | 0.0017 | 117.9477
8 | 0.913 | 0.00758 | 0.0024 | 120.4485
8.5 | 0.9691 | 0.00793 | 0.0032 | 122.2068
9 | 1.0237 | 0.00839 | 0.0044 | 122.0143
9.5 | 1.0775 | 0.00894 | 0.0059 | 120.5257
10 | 1.1308 | 0.00948 | 0.0075 | 119.2827
10.5 | 1.1796 | 0.01033 | 0.01 | 114.1917
11 | 1.2313 | 0.01093 | 0.0121 | 112.6532
11.5 | 1.2795 | 0.01174 | 0.0148 | 108.9864
12 | 1.3281 | 0.01243 | 0.0175 | 106.8463
13 | 1.4048 | 0.0145 | 0.0263 | 96.8828
13.5 | 1.4495 | 0.0153 | 0.0294 | 94.7386
14 | 1.4942 | 0.0173 | 0.0311 | 86.3699
14.5 | 1.5315 | 0.02017 | 0.0323 | 75.9296
15 | 1.5368 | 0.02373 | 0.037 | 64.7619
15.5 | 1.5295 | 0.02857 | 0.0407 | 53.5352
16 | 1.5041 | 0.03542 | 0.0428 | 42.4647
16.5 | 1.4772 | 0.04319 | 0.0428 | 34.2024
17 | 1.4481 | 0.05219 | 0.0406 | 27.7467
17.5 | 1.4189 | 0.06256 | 0.0362 | 22.6806
18 | 1.3793 | 0.07575 | 0.0289 | 18.2086
18.5 | 1.3362 | 0.09102 | 0.0194 | 14.6803
19 | 1.2886 | 0.10776 | 0.0094 | 11.9581
19.5 | 1.2368 | 0.12504 | -0.0003 | 9.8912
20 | 0.9123 | 0.20332 | -0.0503 | 4.487

## 151. Re 20M Mach 0.50 (1)
BIGFOIL.COM POLAR EXPORT
GA 40A012
GA 40A012 |  |  |  | Cl Max: | 1.102 | at alpha= | 20 | deg
JavaFoil+Calcfoil stall+Eppler ext transition |  |  |  | L/D Max: | 89.918 | at alpha= | 5 | deg
Re: | 20000000 |  |  | Cd Min: | 0.00471 | at alpha= | 1 | deg
Mach: | 0.5 |  |  | Cl=0 at alpha= | 0 | deg
|  |  |  | @ Cl=0.1, Cd= | 0.0047609
|  |  |  | @ Cl=0.4, Cd= | 0.0061176
|  |  |  | @ Cl=0.6, Cd= | 0.0068237
alpha (deg) | Cl | Cd | Cm | Cl/Cd
-20 | -1.102 | 0.17937 | 0.025 | -6.141
-19.5 | -1.074 | 0.17661 | 0.024 | -6.079
-19 | -1.045 | 0.17402 | 0.023 | -6.006
-18.5 | -1.019 | 0.16975 | 0.022 | -6
-18 | -0.992 | 0.1637 | 0.022 | -6.06
-17.5 | -0.971 | 0.13513 | 0.022 | -7.184
-17 | -0.944 | 0.12849 | 0.022 | -7.347
-16.5 | -0.916 | 0.12189 | 0.021 | -7.517
-16 | -0.887 | 0.11896 | 0.02 | -7.456
-15.5 | -0.859 | 0.11082 | 0.019 | -7.753
-15 | -0.831 | 0.10884 | 0.018 | -7.633
-14.5 | -0.802 | 0.10459 | 0.017 | -7.669
-14 | -0.774 | 0.09906 | 0.016 | -7.811
-13.5 | -0.747 | 0.09554 | 0.015 | -7.815
-13 | -0.722 | 0.08925 | 0.016 | -8.089
-12.5 | -0.696 | 0.08172 | 0.015 | -8.519
-12 | -0.663 | 0.08439 | 0.013 | -7.859
-11.5 | -0.711 | 0.03234 | 0.021 | -21.983
-11 | -0.725 | 0.01642 | 0.022 | -44.166
-10.5 | -0.705 | 0.01375 | 0.022 | -51.268
-10 | -0.68 | 0.01202 | 0.021 | -56.604
-9.5 | -0.528 | 0.05936 | 0.011 | -8.889
-9 | -0.613 | 0.01097 | 0.019 | -55.878
-8.5 | -0.58 | 0.01011 | 0.018 | -57.316
-8 | -0.546 | 0.0099 | 0.017 | -55.15
-7.5 | -0.512 | 0.00965 | 0.016 | -53.032
-7 | -0.478 | 0.00904 | 0.015 | -52.912
-6.5 | -0.444 | 0.00842 | 0.014 | -52.798
-6 | -0.667 | 0.00794 | 0.013 | -84.017
-5.5 | -0.672 | 0.00751 | 0.012 | -89.455
-5 | -0.64 | 0.00724 | 0.011 | -88.417
-4.5 | -0.593 | 0.00674 | 0.01 | -87.901
-4 | -0.536 | 0.0065 | 0.009 | -82.521
-3.5 | -0.475 | 0.00648 | 0.008 | -73.278
-3 | -0.41 | 0.00612 | 0.006 | -67.034
-2.5 | -0.343 | 0.00594 | 0.005 | -57.809
-2 | -0.275 | 0.00518 | 0.004 | -53.125
-1.5 | -0.207 | 0.00493 | 0.003 | -41.972
-1 | -0.138 | 0.00475 | 0.002 | -29.101
-0.5 | -0.069 | 0.00484 | 0.001 | -14.28
0 | 0 | 0.00478 | 0 | 0
0.5 | 0.07 | 0.0048 | -0.001 | 14.497
1 | 0.139 | 0.00471 | -0.002 | 29.554
1.5 | 0.208 | 0.00489 | -0.003 | 42.625
2 | 0.278 | 0.00514 | -0.004 | 53.955
2.5 | 0.346 | 0.0059 | -0.005 | 58.701
3 | 0.413 | 0.00617 | -0.006 | 66.975
3.5 | 0.479 | 0.00625 | -0.008 | 76.551
4 | 0.541 | 0.00676 | -0.009 | 79.962
4.5 | 0.597 | 0.0068 | -0.01 | 87.801
5 | 0.645 | 0.00718 | -0.011 | 89.918
5.5 | 0.677 | 0.0078 | -0.012 | 86.788
6 | 0.673 | 0.00789 | -0.013 | 85.334
6.5 | 0.448 | 0.00823 | -0.014 | 54.447
7 | 0.482 | 0.00895 | -0.015 | 53.884
7.5 | 0.517 | 0.00958 | -0.016 | 53.929
8 | 0.551 | 0.00974 | -0.017 | 56.567
8.5 | 0.585 | 0.01017 | -0.018 | 57.543
9 | 0.619 | 0.01086 | -0.019 | 56.99
9.5 | 0.528 | 0.05936 | -0.011 | 8.889
10 | 0.687 | 0.01204 | -0.021 | 57.057
10.5 | 0.707 | 0.01315 | -0.022 | 53.778
11 | 0.73 | 0.01547 | -0.022 | 47.187
11.5 | 0.709 | 0.03299 | -0.021 | 21.479
12 | 0.675 | 0.07023 | -0.016 | 9.616
12.5 | 0.696 | 0.0817 | -0.015 | 8.52
13 | 0.722 | 0.08975 | -0.016 | 8.044
13.5 | 0.747 | 0.09721 | -0.015 | 7.681
14 | 0.774 | 0.1014 | -0.016 | 7.631
14.5 | 0.802 | 0.10476 | -0.017 | 7.659
15 | 0.831 | 0.10725 | -0.018 | 7.749
15.5 | 0.86 | 0.11107 | -0.019 | 7.74
16 | 0.887 | 0.11856 | -0.02 | 7.481
16.5 | 0.916 | 0.12269 | -0.021 | 7.469
17 | 0.944 | 0.1273 | -0.022 | 7.418
17.5 | 0.971 | 0.13529 | -0.022 | 7.176
18 | 0.992 | 0.15881 | -0.021 | 6.246
18.5 | 1.019 | 0.1698 | -0.022 | 5.998
19 | 1.045 | 0.1748 | -0.023 | 5.98
19.5 | 1.074 | 0.17842 | -0.024 | 6.017
20 | 1.102 | 0.18144 | -0.025 | 6.071

## 152. Re 20M Mach 0.50 (2)
BIGFOIL.COM POLAR EXPORT
GA 40A012
GA 40A012 |  |  |  | Cl Max: | 0.8968 | at alpha= | 7.5 | deg
XFOIL ncrit=9 |  |  |  | L/D Max: | 109.734 | at alpha= | 6 | deg
Re: | 20000000 |  |  | Cd Min: | 0.10776 | at alpha= | -12.5 | deg
Mach: | 0.5 |  |  | Cl=0 at alpha= | -0.00083612 | deg
|  |  |  | @ Cl=0.1, Cd= | 0.0042156
|  |  |  | @ Cl=0.4, Cd= | 0.0054972
|  |  |  | @ Cl=0.6, Cd= | 0.0061825
alpha (deg) | Cl | Cd | Cm | Cl/Cd
-12.5 | -0.6563 | 0.10776 | -0.0259 | -6.0904
-12 | -0.6684 | 0.09537 | -0.0334 | -7.0085
-11.5 | -0.6747 | 0.08409 | -0.0405 | -8.0235
-11 | -0.6905 | 0.06844 | -0.0518 | -10.0891
-10.5 | -0.714 | 0.05675 | -0.0601 | -12.5815
-10 | -0.7434 | 0.04727 | -0.0644 | -15.7267
-9.5 | -0.7754 | 0.03954 | -0.0649 | -19.6105
-9 | -0.8173 | 0.03262 | -0.061 | -25.0552
-8.5 | -0.8559 | 0.02728 | -0.052 | -31.3746
-8 | -0.8893 | 0.02216 | -0.0394 | -40.1309
-7.5 | -0.898 | 0.01553 | -0.0295 | -57.8236
-7 | -0.8933 | 0.00967 | -0.0192 | -92.3785
-6.5 | -0.8478 | 0.00788 | -0.0125 | -107.5888
-6 | -0.7847 | 0.00714 | -0.0089 | -109.902
-5.5 | -0.7175 | 0.00671 | -0.0066 | -106.93
-5 | -0.6495 | 0.00638 | -0.005 | -101.8025
-4.5 | -0.5816 | 0.00612 | -0.0039 | -95.0327
-4 | -0.5145 | 0.00583 | -0.003 | -88.2504
-3.5 | -0.447 | 0.00563 | -0.0025 | -79.3961
-3 | -0.3796 | 0.00544 | -0.0022 | -69.7794
-2.5 | -0.3127 | 0.00527 | -0.0021 | -59.3359
-2 | -0.2478 | 0.005 | -0.0018 | -49.56
-1.5 | -0.1837 | 0.00469 | -0.0016 | -39.1684
-1 | -0.1201 | 0.00437 | -0.0014 | -27.4828
-0.5 | -0.0597 | 0.00386 | -0.0007 | -15.4663
0 | 0.0001 | 0.00334 | 0 | 0.02994
1 | 0.1199 | 0.00439 | 0.0014 | 27.3121
1.5 | 0.1837 | 0.0047 | 0.0016 | 39.0851
2 | 0.2478 | 0.00501 | 0.0018 | 49.4611
2.5 | 0.3127 | 0.00527 | 0.0021 | 59.3359
3 | 0.3797 | 0.00544 | 0.0022 | 69.7978
3.5 | 0.4471 | 0.00563 | 0.0025 | 79.4139
4 | 0.5145 | 0.00584 | 0.003 | 88.0993
4.5 | 0.5818 | 0.00611 | 0.0038 | 95.2209
5 | 0.6496 | 0.00638 | 0.005 | 101.8182
5.5 | 0.7175 | 0.00673 | 0.0066 | 106.6122
6 | 0.7846 | 0.00715 | 0.0089 | 109.7343
6.5 | 0.8478 | 0.00789 | 0.0125 | 107.4525
7 | 0.8926 | 0.00973 | 0.0193 | 91.7369
7.5 | 0.8968 | 0.01567 | 0.0297 | 57.2304
8 | 0.8844 | 0.02258 | 0.0398 | 39.1674
8.5 | 0.8562 | 0.0273 | 0.0519 | 31.3626
9 | 0.8136 | 0.03288 | 0.0611 | 24.7445
9.5 | 0.7706 | 0.03995 | 0.0648 | 19.2891
10 | 0.7504 | 0.04662 | 0.0647 | 16.0961
10.5 | 0.7031 | 0.05823 | 0.0589 | 12.0745
11 | 0.6832 | 0.06993 | 0.0505 | 9.7698
11.5 | 0.6728 | 0.0846 | 0.04 | 7.9527
12 | 0.6701 | 0.09515 | 0.0336 | 7.0426
12.5 | 0.6586 | 0.1074 | 0.0261 | 6.1322