## index
index | Re | Mach | Datasource
1 | 50000 | 0 | JavaFoil+Calcfoil stall+Eppler ext transition
2 | 50000 | 0 | XFOIL ncrit=9
3 | 50000 | 0.1 | JavaFoil+Calcfoil stall+Eppler ext transition
4 | 50000 | 0.1 | XFOIL ncrit=9
5 | 50000 | 0.25 | JavaFoil+Calcfoil stall+Eppler ext transition
6 | 50000 | 0.25 | XFOIL ncrit=9
7 | 50000 | 0.5 | JavaFoil+Calcfoil stall+Eppler ext transition
8 | 50000 | 0.5 | XFOIL ncrit=9
9 | 100000 | 0 | JavaFoil+Calcfoil stall+Eppler ext transition
10 | 100000 | 0 | XFOIL ncrit=9
11 | 100000 | 0.1 | JavaFoil+Calcfoil stall+Eppler ext transition
12 | 100000 | 0.1 | XFOIL ncrit=9
13 | 100000 | 0.25 | JavaFoil+Calcfoil stall+Eppler ext transition
14 | 100000 | 0.25 | XFOIL ncrit=9
15 | 100000 | 0.5 | JavaFoil+Calcfoil stall+Eppler ext transition
16 | 100000 | 0.5 | XFOIL ncrit=9
17 | 250000 | 0 | JavaFoil+Calcfoil stall+Eppler ext transition
18 | 250000 | 0 | XFOIL ncrit=9
19 | 250000 | 0.1 | JavaFoil+Calcfoil stall+Eppler ext transition
20 | 250000 | 0.1 | XFOIL ncrit=9
21 | 250000 | 0.25 | JavaFoil+Calcfoil stall+Eppler ext transition
22 | 250000 | 0.25 | XFOIL ncrit=9
23 | 250000 | 0.5 | JavaFoil+Calcfoil stall+Eppler ext transition
24 | 250000 | 0.5 | XFOIL ncrit=9
25 | 500000 | 0 | JavaFoil+Calcfoil stall+Eppler ext transition
26 | 500000 | 0 | XFOIL ncrit=9
27 | 500000 | 0.1 | JavaFoil+Calcfoil stall+Eppler ext transition
28 | 500000 | 0.1 | XFOIL ncrit=9
29 | 500000 | 0.25 | JavaFoil+Calcfoil stall+Eppler ext transition
30 | 500000 | 0.25 | XFOIL ncrit=9
31 | 500000 | 0.5 | JavaFoil+Calcfoil stall+Eppler ext transition
32 | 500000 | 0.5 | XFOIL ncrit=9
33 | 750000 | 0 | JavaFoil+Calcfoil stall+Eppler ext transition
34 | 750000 | 0 | XFOIL ncrit=9
35 | 750000 | 0.1 | JavaFoil+Calcfoil stall+Eppler ext transition
36 | 750000 | 0.1 | XFOIL ncrit=9
37 | 750000 | 0.25 | JavaFoil+Calcfoil stall+Eppler ext transition
38 | 750000 | 0.25 | XFOIL ncrit=9
39 | 750000 | 0.5 | JavaFoil+Calcfoil stall+Eppler ext transition
40 | 750000 | 0.5 | XFOIL ncrit=9
41 | 1000000 | 0 | JavaFoil+Calcfoil stall+Eppler ext transition
42 | 1000000 | 0 | XFOIL ncrit=9
43 | 1000000 | 0.1 | JavaFoil+Calcfoil stall+Eppler ext transition
44 | 1000000 | 0.1 | XFOIL ncrit=9
45 | 1000000 | 0.25 | JavaFoil+Calcfoil stall+Eppler ext transition
46 | 1000000 | 0.25 | XFOIL ncrit=9
47 | 1000000 | 0.5 | JavaFoil+Calcfoil stall+Eppler ext transition
48 | 1000000 | 0.5 | XFOIL ncrit=9
49 | 2000000 | 0 | JavaFoil+Calcfoil stall+Eppler ext transition
50 | 2000000 | 0 | XFOIL ncrit=9
51 | 2000000 | 0.1 | JavaFoil+Calcfoil stall+Eppler ext transition
52 | 2000000 | 0.1 | XFOIL ncrit=9
53 | 2000000 | 0.25 | JavaFoil+Calcfoil stall+Eppler ext transition
54 | 2000000 | 0.25 | XFOIL ncrit=9
55 | 2000000 | 0.5 | JavaFoil+Calcfoil stall+Eppler ext transition
56 | 2000000 | 0.5 | XFOIL ncrit=9
57 | 3000000 | 0 | JavaFoil+Calcfoil stall+Eppler ext transition
58 | 3000000 | 0 | XFOIL ncrit=9
59 | 3000000 | 0.1 | JavaFoil+Calcfoil stall+Eppler ext transition
60 | 3000000 | 0.1 | XFOIL ncrit=9
61 | 3000000 | 0.25 | JavaFoil+Calcfoil stall+Eppler ext transition
62 | 3000000 | 0.25 | XFOIL ncrit=9
63 | 3000000 | 0.5 | JavaFoil+Calcfoil stall+Eppler ext transition
64 | 3000000 | 0.5 | XFOIL ncrit=9
65 | 4000000 | 0 | JavaFoil+Calcfoil stall+Eppler ext transition
66 | 4000000 | 0 | XFOIL ncrit=9
67 | 4000000 | 0.1 | JavaFoil+Calcfoil stall+Eppler ext transition
68 | 4000000 | 0.1 | XFOIL ncrit=9
69 | 4000000 | 0.25 | JavaFoil+Calcfoil stall+Eppler ext transition
70 | 4000000 | 0.25 | XFOIL ncrit=9
71 | 4000000 | 0.5 | JavaFoil+Calcfoil stall+Eppler ext transition
72 | 4000000 | 0.5 | XFOIL ncrit=9
73 | 5000000 | 0 | JavaFoil+Calcfoil stall+Eppler ext transition
74 | 5000000 | 0 | XFOIL ncrit=9
75 | 5000000 | 0.1 | JavaFoil+Calcfoil stall+Eppler ext transition
76 | 5000000 | 0.1 | XFOIL ncrit=9
77 | 5000000 | 0.25 | JavaFoil+Calcfoil stall+Eppler ext transition
78 | 5000000 | 0.25 | XFOIL ncrit=9
79 | 5000000 | 0.5 | JavaFoil+Calcfoil stall+Eppler ext transition
80 | 5000000 | 0.5 | XFOIL ncrit=9
81 | 6000000 | 0 | JavaFoil+Calcfoil stall+Eppler ext transition
82 | 6000000 | 0 | XFOIL ncrit=9
83 | 6000000 | 0.1 | JavaFoil+Calcfoil stall+Eppler ext transition
84 | 6000000 | 0.1 | XFOIL ncrit=9
85 | 6000000 | 0.25 | JavaFoil+Calcfoil stall+Eppler ext transition
86 | 6000000 | 0.25 | XFOIL ncrit=9
87 | 6000000 | 0.5 | JavaFoil+Calcfoil stall+Eppler ext transition
88 | 6000000 | 0.5 | XFOIL ncrit=9
89 | 7000000 | 0 | JavaFoil+Calcfoil stall+Eppler ext transition
90 | 7000000 | 0 | XFOIL ncrit=9
91 | 7000000 | 0.1 | JavaFoil+Calcfoil stall+Eppler ext transition
92 | 7000000 | 0.1 | XFOIL ncrit=9
93 | 7000000 | 0.25 | JavaFoil+Calcfoil stall+Eppler ext transition
94 | 7000000 | 0.25 | XFOIL ncrit=9
95 | 7000000 | 0.5 | JavaFoil+Calcfoil stall+Eppler ext transition
96 | 7000000 | 0.5 | XFOIL ncrit=9
97 | 8000000 | 0 | JavaFoil+Calcfoil stall+Eppler ext transition
98 | 8000000 | 0 | XFOIL ncrit=9
99 | 8000000 | 0.1 | JavaFoil+Calcfoil stall+Eppler ext transition
100 | 8000000 | 0.1 | XFOIL ncrit=9
101 | 8000000 | 0.25 | JavaFoil+Calcfoil stall+Eppler ext transition
102 | 8000000 | 0.25 | XFOIL ncrit=9
103 | 8000000 | 0.5 | JavaFoil+Calcfoil stall+Eppler ext transition
104 | 8000000 | 0.5 | XFOIL ncrit=9
105 | 10000000 | 0 | JavaFoil+Calcfoil stall+Eppler ext transition
106 | 10000000 | 0 | XFOIL ncrit=9
107 | 10000000 | 0.1 | JavaFoil+Calcfoil stall+Eppler ext transition
108 | 10000000 | 0.1 | XFOIL ncrit=9
109 | 10000000 | 0.25 | JavaFoil+Calcfoil stall+Eppler ext transition
110 | 10000000 | 0.25 | XFOIL ncrit=9
111 | 10000000 | 0.5 | JavaFoil+Calcfoil stall+Eppler ext transition
112 | 10000000 | 0.5 | XFOIL ncrit=9
113 | 12000000 | 0 | JavaFoil+Calcfoil stall+Eppler ext transition
114 | 12000000 | 0 | XFOIL ncrit=9
115 | 12000000 | 0.1 | JavaFoil+Calcfoil stall+Eppler ext transition
116 | 12000000 | 0.1 | XFOIL ncrit=9
117 | 12000000 | 0.25 | JavaFoil+Calcfoil stall+Eppler ext transition
118 | 12000000 | 0.25 | XFOIL ncrit=9
119 | 12000000 | 0.5 | JavaFoil+Calcfoil stall+Eppler ext transition
120 | 12000000 | 0.5 | XFOIL ncrit=9
121 | 14000000 | 0 | JavaFoil+Calcfoil stall+Eppler ext transition
122 | 14000000 | 0 | XFOIL ncrit=9
123 | 14000000 | 0.1 | JavaFoil+Calcfoil stall+Eppler ext transition
124 | 14000000 | 0.1 | XFOIL ncrit=9
125 | 14000000 | 0.25 | JavaFoil+Calcfoil stall+Eppler ext transition
126 | 14000000 | 0.25 | XFOIL ncrit=9
127 | 14000000 | 0.5 | JavaFoil+Calcfoil stall+Eppler ext transition
128 | 14000000 | 0.5 | XFOIL ncrit=9
129 | 16000000 | 0 | JavaFoil+Calcfoil stall+Eppler ext transition
130 | 16000000 | 0 | XFOIL ncrit=9
131 | 16000000 | 0.1 | JavaFoil+Calcfoil stall+Eppler ext transition
132 | 16000000 | 0.1 | XFOIL ncrit=9
133 | 16000000 | 0.25 | JavaFoil+Calcfoil stall+Eppler ext transition
134 | 16000000 | 0.25 | XFOIL ncrit=9
135 | 16000000 | 0.5 | JavaFoil+Calcfoil stall+Eppler ext transition
136 | 16000000 | 0.5 | XFOIL ncrit=9
137 | 18000000 | 0 | JavaFoil+Calcfoil stall+Eppler ext transition
138 | 18000000 | 0 | XFOIL ncrit=9
139 | 18000000 | 0.1 | JavaFoil+Calcfoil stall+Eppler ext transition
140 | 18000000 | 0.1 | XFOIL ncrit=9
141 | 18000000 | 0.25 | JavaFoil+Calcfoil stall+Eppler ext transition
142 | 18000000 | 0.25 | XFOIL ncrit=9
143 | 18000000 | 0.5 | JavaFoil+Calcfoil stall+Eppler ext transition
144 | 18000000 | 0.5 | XFOIL ncrit=9
145 | 20000000 | 0 | JavaFoil+Calcfoil stall+Eppler ext transition
146 | 20000000 | 0 | XFOIL ncrit=9
147 | 20000000 | 0.1 | JavaFoil+Calcfoil stall+Eppler ext transition
148 | 20000000 | 0.1 | XFOIL ncrit=9
149 | 20000000 | 0.25 | JavaFoil+Calcfoil stall+Eppler ext transition
150 | 20000000 | 0.25 | XFOIL ncrit=9
151 | 20000000 | 0.5 | JavaFoil+Calcfoil stall+Eppler ext transition
152 | 20000000 | 0.5 | XFOIL ncrit=9

## 1. Re 50k Mach 0.00 (1)
BIGFOIL.COM POLAR EXPORT
GA 40-615
GA 40-615 |  |  |  | Cl Max: | 1.48 | at alpha= | 9.5 | deg
JavaFoil+Calcfoil stall+Eppler ext transition |  |  |  | L/D Max: | 37.442 | at alpha= | 7.5 | deg
Re: | 50000 |  |  | Cd Min: | 0.01896 | at alpha= | -0.5 | deg
Mach: | 0 |  |  | Cl=0 at alpha= | -4.117 | deg
|  |  |  | @ Cl=0.1, Cd= | 0.041158
|  |  |  | @ Cl=0.4, Cd= | 0.019006
|  |  |  | @ Cl=0.6, Cd= | 0.02309
alpha (deg) | Cl | Cd | Cm | Cl/Cd
-18 | -0.383 | 0.27341 | -0.019 | -1.402
-17.5 | -0.395 | 0.26529 | -0.02 | -1.488
-17 | -0.406 | 0.24053 | -0.02 | -1.686
-16.5 | -0.416 | 0.23154 | -0.02 | -1.797
-16 | -0.426 | 0.21297 | -0.02 | -2
-15.5 | -0.435 | 0.20347 | -0.021 | -2.138
-15 | -0.443 | 0.19356 | -0.021 | -2.29
-14.5 | -0.45 | 0.17915 | -0.021 | -2.513
-14 | -0.456 | 0.1715 | -0.021 | -2.657
-13.5 | -0.46 | 0.15907 | -0.021 | -2.889
-13 | -0.461 | 0.1463 | -0.021 | -3.153
-12.5 | -0.461 | 0.14012 | -0.022 | -3.288
-12 | -0.458 | 0.14847 | -0.022 | -3.083
-11.5 | -0.452 | 0.11843 | -0.023 | -3.816
-11 | -0.443 | 0.10794 | -0.023 | -4.105
-10.5 | -0.431 | 0.11564 | -0.023 | -3.725
-10 | -0.415 | 0.10653 | -0.023 | -3.898
-9.5 | -0.396 | 0.09768 | -0.023 | -4.056
-9 | -0.374 | 0.08984 | -0.023 | -4.159
-8.5 | -0.348 | 0.08279 | -0.023 | -4.199
-8 | -0.318 | 0.07605 | -0.023 | -4.183
-7.5 | -0.285 | 0.06807 | -0.024 | -4.194
-7 | -0.25 | 0.0634 | -0.024 | -3.939
-6.5 | -0.211 | 0.06006 | -0.024 | -3.517
-6 | -0.17 | 0.05527 | -0.025 | -3.082
-5.5 | -0.127 | 0.05266 | -0.025 | -2.417
-5 | -0.082 | 0.04958 | -0.025 | -1.663
-4.5 | -0.036 | 0.04687 | -0.026 | -0.771
-4 | 0.011 | 0.04422 | -0.03 | 0.257
-3.5 | 0.06 | 0.04266 | -0.032 | 1.402
-3 | 0.109 | 0.04082 | -0.035 | 2.671
-2.5 | 0.158 | 0.04039 | -0.034 | 3.923
-2 | 0.208 | 0.03934 | -0.036 | 5.296
-1.5 | 0.258 | 0.03863 | -0.038 | 6.692
-1 | 0.38 | 0.01903 | -0.08 | 19.979
-0.5 | 0.438 | 0.01896 | -0.081 | 23.124
0 | 0.471 | 0.02212 | -0.082 | 21.302
0.5 | 0.528 | 0.0225 | -0.083 | 23.445
1 | 0.584 | 0.02295 | -0.084 | 25.441
1.5 | 0.64 | 0.02344 | -0.084 | 27.303
2 | 0.696 | 0.02403 | -0.085 | 28.95
2.5 | 0.752 | 0.02466 | -0.086 | 30.483
3 | 0.807 | 0.02519 | -0.087 | 32.056
3.5 | 0.863 | 0.0259 | -0.088 | 33.323
4 | 0.918 | 0.02677 | -0.089 | 34.298
4.5 | 0.973 | 0.02776 | -0.089 | 35.069
5 | 1.022 | 0.02871 | -0.09 | 35.607
5.5 | 1.075 | 0.02961 | -0.091 | 36.29
6 | 1.126 | 0.03076 | -0.092 | 36.61
6.5 | 1.176 | 0.03223 | -0.093 | 36.497
7 | 1.225 | 0.03353 | -0.094 | 36.534
7.5 | 1.317 | 0.03517 | -0.1 | 37.442
8 | 1.362 | 0.03673 | -0.1 | 37.076
8.5 | 1.404 | 0.03844 | -0.101 | 36.524
9 | 1.444 | 0.04025 | -0.102 | 35.865
9.5 | 1.48 | 0.04215 | -0.103 | 35.118
10 | 1.295 | 0.07428 | -0.051 | 17.432
10.5 | 1.32 | 0.08016 | -0.048 | 16.468
11 | 1.344 | 0.08631 | -0.047 | 15.568
11.5 | 1.364 | 0.09274 | -0.046 | 14.704
12 | 1.38 | 0.10064 | -0.045 | 13.717
12.5 | 1.394 | 0.1066 | -0.045 | 13.078
13 | 1.403 | 0.11645 | -0.041 | 12.044
13.5 | 1.4 | 0.12447 | -0.041 | 11.245
14 | 1.392 | 0.13422 | -0.041 | 10.371
14.5 | 1.379 | 0.14499 | -0.04 | 9.513

## 2. Re 50k Mach 0.00 (2)
BIGFOIL.COM POLAR EXPORT
GA 40-615
GA 40-615 |  |  |  | Cl Max: | 1.3333 | at alpha= | 15 | deg
XFOIL ncrit=9 |  |  |  | L/D Max: | 18.5816 | at alpha= | 14 | deg
Re: | 50000 |  |  | Cd Min: | 0.24699 | at alpha= | 20 | deg
Mach: | 0 |  |  | Cl=0 at alpha= | 2.2953 | deg
|  |  |  | @ Cl=0.1, Cd= | 0.054825
|  |  |  | @ Cl=0.4, Cd= | 0.078904
|  |  |  | @ Cl=0.6, Cd= | 0.10526
alpha (deg) | Cl | Cd | Cm | Cl/Cd
-10.5 | -0.392 | 0.14714 | -0.0282 | -2.6641
-10 | -0.4115 | 0.14499 | -0.026 | -2.8381
-9.5 | -0.4002 | 0.13893 | -0.0268 | -2.8806
-9 | -0.3968 | 0.1337 | -0.0281 | -2.9678
-8.5 | -0.4 | 0.12909 | -0.0285 | -3.0986
-8 | -0.4126 | 0.12526 | -0.0267 | -3.2939
-7.5 | -0.4344 | 0.12194 | -0.0221 | -3.5624
-7 | -0.4613 | 0.11886 | -0.015 | -3.881
-6.5 | -0.5543 | 0.11881 | -0.0035 | -4.6654
-6 | -0.5458 | 0.11322 | 0.0019 | -4.8207
-5.5 | -0.5595 | 0.10876 | 0.0079 | -5.1444
-5 | -0.5568 | 0.10414 | 0.015 | -5.3466
-4.5 | -0.5524 | 0.10035 | 0.0237 | -5.5047
-4 | -0.4599 | 0.09531 | 0.0292 | -4.8253
-2.5 | -0.4276 | 0.0535 | -0.034 | -7.9925
-2 | -0.3761 | 0.04944 | -0.034 | -7.6072
-1.5 | -0.329 | 0.04695 | -0.0335 | -7.0075
-1 | -0.2824 | 0.04535 | -0.0324 | -6.2271
-0.5 | -0.2378 | 0.04444 | -0.0311 | -5.351
0 | -0.1931 | 0.04432 | -0.0297 | -4.3569
0.5 | -0.1404 | 0.0439 | -0.0307 | -3.1982
1 | -0.1077 | 0.04253 | -0.0254 | -2.5323
1.5 | -0.0691 | 0.04434 | -0.0254 | -1.5584
2 | -0.0313 | 0.04629 | -0.0255 | -0.67617
2.5 | 0.0217 | 0.04961 | -0.0288 | 0.43741
3.5 | 0.1382 | 0.05737 | -0.0378 | 2.4089
4 | 0.1898 | 0.0609 | -0.041 | 3.1166
5 | 0.2793 | 0.06784 | -0.0451 | 4.117
5.5 | 0.3222 | 0.07135 | -0.0469 | 4.5158
6 | 0.3687 | 0.07563 | -0.0493 | 4.875
7 | 0.4361 | 0.08268 | -0.0506 | 5.2746
8 | 0.5234 | 0.09284 | -0.0553 | 5.6377
8.5 | 0.537 | 0.09543 | -0.0539 | 5.6272
9 | 0.58 | 0.10096 | -0.0563 | 5.7448
9.5 | 0.5969 | 0.10484 | -0.056 | 5.6934
10 | 0.645 | 0.1114 | -0.0589 | 5.7899
10.5 | 0.6677 | 0.11561 | -0.0591 | 5.7755
11 | 0.7 | 0.12084 | -0.0602 | 5.7928
11.5 | 0.7919 | 0.11538 | -0.0563 | 6.8634
12 | 0.8406 | 0.1153 | -0.0545 | 7.2905
12.5 | 0.9389 | 0.10597 | -0.0488 | 8.8601
13 | 1.1494 | 0.06627 | -0.0274 | 17.3442
13.5 | 1.1878 | 0.06897 | -0.0238 | 17.222
14 | 1.3074 | 0.07036 | -0.0231 | 18.5816
14.5 | 1.3316 | 0.07686 | -0.0218 | 17.325
15 | 1.3333 | 0.08558 | -0.0204 | 15.5796
15.5 | 1.2903 | 0.09581 | -0.0195 | 13.4673
16 | 1.2381 | 0.10808 | -0.0209 | 11.4554
16.5 | 1.185 | 0.12268 | -0.0251 | 9.6593
17 | 0.8954 | 0.20514 | -0.0801 | 4.3648
17.5 | 0.9038 | 0.21229 | -0.0838 | 4.2574
18 | 0.9138 | 0.21991 | -0.0877 | 4.1553
18.5 | 0.9359 | 0.22857 | -0.0902 | 4.0946
19 | 0.9638 | 0.23868 | -0.092 | 4.038
19.5 | 0.9641 | 0.24167 | -0.0968 | 3.9893
20 | 0.97 | 0.24699 | -0.1016 | 3.9273

## 3. Re 50k Mach 0.10 (1)
BIGFOIL.COM POLAR EXPORT
GA 40-615
GA 40-615 |  |  |  | Cl Max: | 1.484 | at alpha= | 9.5 | deg
JavaFoil+Calcfoil stall+Eppler ext transition |  |  |  | L/D Max: | 37.25 | at alpha= | 7.5 | deg
Re: | 50000 |  |  | Cd Min: | 0.01902 | at alpha= | -0.5 | deg
Mach: | 0.1 |  |  | Cl=0 at alpha= | -4.117 | deg
|  |  |  | @ Cl=0.1, Cd= | 0.041268
|  |  |  | @ Cl=0.4, Cd= | 0.019048
|  |  |  | @ Cl=0.6, Cd= | 0.023176
alpha (deg) | Cl | Cd | Cm | Cl/Cd
-17.5 | -0.35 | 0.27753 | -0.02 | -1.263
-17 | -0.363 | 0.25844 | -0.02 | -1.406
-16.5 | -0.376 | 0.23411 | -0.02 | -1.607
-16 | -0.389 | 0.22602 | -0.02 | -1.719
-15.5 | -0.4 | 0.20912 | -0.021 | -1.914
-15 | -0.411 | 0.19893 | -0.021 | -2.067
-14.5 | -0.421 | 0.19175 | -0.021 | -2.195
-14 | -0.429 | 0.17343 | -0.021 | -2.474
-13.5 | -0.436 | 0.1658 | -0.022 | -2.628
-13 | -0.44 | 0.1536 | -0.022 | -2.867
-12.5 | -0.443 | 0.14091 | -0.022 | -3.141
-12 | -0.442 | 0.15698 | -0.022 | -2.817
-11.5 | -0.439 | 0.11725 | -0.023 | -3.744
-11 | -0.432 | 0.10878 | -0.023 | -3.975
-10.5 | -0.422 | 0.12112 | -0.023 | -3.487
-10 | -0.409 | 0.11106 | -0.023 | -3.68
-9.5 | -0.391 | 0.10195 | -0.023 | -3.839
-9 | -0.37 | 0.09098 | -0.023 | -4.07
-8.5 | -0.345 | 0.08362 | -0.023 | -4.131
-8 | -0.317 | 0.07683 | -0.024 | -4.124
-7.5 | -0.285 | 0.0685 | -0.024 | -4.159
-7 | -0.25 | 0.06385 | -0.024 | -3.909
-6.5 | -0.211 | 0.06097 | -0.024 | -3.468
-6 | -0.171 | 0.05559 | -0.025 | -3.07
-5.5 | -0.128 | 0.05287 | -0.025 | -2.414
-5 | -0.083 | 0.04982 | -0.025 | -1.66
-4.5 | -0.036 | 0.04705 | -0.026 | -0.771
-4 | 0.011 | 0.04461 | -0.027 | 0.256
-3.5 | 0.06 | 0.04262 | -0.032 | 1.41
-3 | 0.11 | 0.04093 | -0.035 | 2.676
-2.5 | 0.159 | 0.04044 | -0.034 | 3.936
-2 | 0.209 | 0.03941 | -0.036 | 5.313
-1.5 | 0.26 | 0.03868 | -0.038 | 6.717
-1 | 0.382 | 0.01906 | -0.081 | 20.044
-0.5 | 0.44 | 0.01902 | -0.081 | 23.163
0 | 0.473 | 0.02221 | -0.082 | 21.306
0.5 | 0.53 | 0.02261 | -0.083 | 23.441
1 | 0.587 | 0.02306 | -0.084 | 25.433
1.5 | 0.643 | 0.02356 | -0.085 | 27.291
2 | 0.699 | 0.02411 | -0.085 | 29.003
2.5 | 0.755 | 0.02478 | -0.086 | 30.471
3 | 0.811 | 0.02533 | -0.087 | 32.021
3.5 | 0.867 | 0.02607 | -0.088 | 33.256
4 | 0.922 | 0.02694 | -0.089 | 34.238
4.5 | 0.978 | 0.02786 | -0.09 | 35.116
5 | 1.027 | 0.02887 | -0.091 | 35.564
5.5 | 1.079 | 0.0298 | -0.092 | 36.222
6 | 1.131 | 0.03096 | -0.092 | 36.537
6.5 | 1.181 | 0.03245 | -0.093 | 36.409
7 | 1.23 | 0.03376 | -0.094 | 36.449
7.5 | 1.322 | 0.03549 | -0.1 | 37.25
8 | 1.367 | 0.03696 | -0.101 | 36.99
8.5 | 1.409 | 0.03885 | -0.102 | 36.267
9 | 1.238 | 0.0653 | -0.052 | 18.953
9.5 | 1.484 | 0.04262 | -0.103 | 34.82
10 | 1.298 | 0.07454 | -0.051 | 17.414
10.5 | 1.322 | 0.08035 | -0.047 | 16.453
11 | 1.345 | 0.08664 | -0.047 | 15.522
11.5 | 1.363 | 0.0933 | -0.045 | 14.613
12 | 1.379 | 0.10216 | -0.045 | 13.499
12.5 | 1.39 | 0.10741 | -0.041 | 12.937
13 | 1.397 | 0.11671 | -0.041 | 11.969
13.5 | 1.391 | 0.12713 | -0.04 | 10.942
14 | 1.38 | 0.1375 | -0.041 | 10.036
14.5 | 1.363 | 0.14622 | -0.04 | 9.324

## 4. Re 50k Mach 0.10 (2)
BIGFOIL.COM POLAR EXPORT
GA 40-615
GA 40-615 |  |  |  | Cl Max: | 1.3238 | at alpha= | 15 | deg
XFOIL ncrit=9 |  |  |  | L/D Max: | 18.1705 | at alpha= | 14 | deg
Re: | 50000 |  |  | Cd Min: | 0.24797 | at alpha= | 20 | deg
Mach: | 0.1 |  |  | Cl=0 at alpha= | 2.3033 | deg
|  |  |  | @ Cl=0.1, Cd= | 0.055023
|  |  |  | @ Cl=0.4, Cd= | 0.079221
|  |  |  | @ Cl=0.6, Cd= | 0.10553
alpha (deg) | Cl | Cd | Cm | Cl/Cd
-10.5 | -0.3885 | 0.14761 | -0.0279 | -2.6319
-10 | -0.4149 | 0.14618 | -0.0263 | -2.8383
-9.5 | -0.4008 | 0.1398 | -0.028 | -2.867
-9 | -0.3978 | 0.13457 | -0.029 | -2.9561
-8.5 | -0.4027 | 0.1301 | -0.0295 | -3.0953
-8 | -0.4169 | 0.12638 | -0.0275 | -3.2988
-7.5 | -0.4396 | 0.12308 | -0.0228 | -3.5717
-7 | -0.4661 | 0.11994 | -0.0152 | -3.8861
-6.5 | -0.5602 | 0.11994 | -0.0036 | -4.6707
-6 | -0.5524 | 0.11433 | 0.0019 | -4.8316
-5.5 | -0.5674 | 0.10983 | 0.0077 | -5.1662
-5 | -0.5642 | 0.10517 | 0.015 | -5.3646
-4.5 | -0.5473 | 0.10084 | 0.0237 | -5.4274
-4 | -0.457 | 0.09584 | 0.029 | -4.7684
-3 | -0.4844 | 0.06113 | -0.0325 | -7.9241
-2.5 | -0.432 | 0.0541 | -0.0339 | -7.9852
-2 | -0.3803 | 0.04989 | -0.0341 | -7.6228
-1.5 | -0.3328 | 0.04731 | -0.0336 | -7.0345
-1 | -0.2857 | 0.04563 | -0.0326 | -6.2612
-0.5 | -0.2407 | 0.04468 | -0.0313 | -5.3872
0 | -0.1957 | 0.04452 | -0.0299 | -4.3958
0.5 | -0.1455 | 0.04439 | -0.0302 | -3.2778
1 | -0.1096 | 0.04265 | -0.0254 | -2.5698
1.5 | -0.0708 | 0.04447 | -0.0254 | -1.5921
2 | -0.0327 | 0.04643 | -0.0255 | -0.70429
2.5 | 0.0212 | 0.04977 | -0.029 | 0.42596
3 | 0.0849 | 0.05403 | -0.0344 | 1.5713
3.5 | 0.1372 | 0.05747 | -0.0378 | 2.3873
4 | 0.1907 | 0.06123 | -0.0413 | 3.1145
4.5 | 0.2453 | 0.06574 | -0.0449 | 3.7314
5 | 0.2787 | 0.06798 | -0.0451 | 4.0997
5.5 | 0.3235 | 0.07171 | -0.0471 | 4.5112
6 | 0.3711 | 0.07618 | -0.0497 | 4.8714
6.5 | 0.4075 | 0.08001 | -0.0507 | 5.0931
7 | 0.4369 | 0.083 | -0.0508 | 5.2639
7.5 | 0.4795 | 0.08768 | -0.0529 | 5.4688
8 | 0.5218 | 0.09314 | -0.0551 | 5.6023
8.5 | 0.5384 | 0.09584 | -0.0541 | 5.6177
9 | 0.5853 | 0.10192 | -0.0569 | 5.7427
9.5 | 0.5983 | 0.10526 | -0.0561 | 5.684
10 | 0.6361 | 0.11117 | -0.0581 | 5.7219
10.5 | 0.6746 | 0.11675 | -0.0598 | 5.7782
11 | 0.6938 | 0.12104 | -0.0599 | 5.732
11.5 | 0.7847 | 0.11622 | -0.0562 | 6.7518
12 | 0.8764 | 0.11246 | -0.0538 | 7.793
12.5 | 0.9725 | 0.10054 | -0.0464 | 9.6728
13 | 1.151 | 0.06694 | -0.0265 | 17.1945
13.5 | 1.1932 | 0.06967 | -0.0232 | 17.1265
14 | 1.3041 | 0.07177 | -0.0223 | 18.1705
14.5 | 1.3078 | 0.07907 | -0.0206 | 16.5398
15 | 1.3238 | 0.0875 | -0.0197 | 15.1291
15.5 | 1.279 | 0.09807 | -0.0193 | 13.0417
16 | 1.2278 | 0.11063 | -0.0212 | 11.0983
18 | 0.9159 | 0.22075 | -0.0884 | 4.149
18.5 | 0.9385 | 0.22953 | -0.0908 | 4.0888
19 | 0.9641 | 0.23902 | -0.0929 | 4.0336
19.5 | 0.966 | 0.24247 | -0.0977 | 3.984
20 | 0.9727 | 0.24797 | -0.1024 | 3.9227

## 5. Re 50k Mach 0.25 (1)
BIGFOIL.COM POLAR EXPORT
GA 40-615
GA 40-615 |  |  |  | Cl Max: | 1.471 | at alpha= | 9 | deg
JavaFoil+Calcfoil stall+Eppler ext transition |  |  |  | L/D Max: | 36.185 | at alpha= | 6 | deg
Re: | 50000 |  |  | Cd Min: | 0.01935 | at alpha= | -1 | deg
Mach: | 0.25 |  |  | Cl=0 at alpha= | -4.1224 | deg
|  |  |  | @ Cl=0.1, Cd= | 0.04191
|  |  |  | @ Cl=0.4, Cd= | 0.019354
|  |  |  | @ Cl=0.6, Cd= | 0.023574
alpha (deg) | Cl | Cd | Cm | Cl/Cd
-15 | -0.064 | 0.28036 | -0.022 | -0.228
-14.5 | -0.086 | 0.2491 | -0.022 | -0.346
-14 | -0.164 | 0.23183 | -0.023 | -0.709
-13.5 | -0.208 | 0.20599 | -0.022 | -1.012
-13 | -0.245 | 0.19112 | -0.023 | -1.281
-12.5 | -0.276 | 0.17723 | -0.023 | -1.555
-12 | -0.302 | 0.15679 | -0.023 | -1.924
-11.5 | -0.322 | 0.1423 | -0.023 | -2.266
-11 | -0.338 | 0.12913 | -0.024 | -2.618
-10.5 | -0.348 | 0.15823 | -0.023 | -2.197
-10 | -0.351 | 0.14175 | -0.024 | -2.479
-9.5 | -0.349 | 0.12386 | -0.024 | -2.816
-9 | -0.34 | 0.10801 | -0.024 | -3.148
-8.5 | -0.325 | 0.09787 | -0.024 | -3.322
-8 | -0.304 | 0.08616 | -0.024 | -3.532
-7.5 | -0.278 | 0.07507 | -0.025 | -3.704
-7 | -0.247 | 0.07158 | -0.025 | -3.448
-6.5 | -0.211 | 0.06246 | -0.025 | -3.382
-6 | -0.172 | 0.05944 | -0.025 | -2.891
-5.5 | -0.129 | 0.05486 | -0.025 | -2.357
-5 | -0.084 | 0.05122 | -0.026 | -1.643
-4.5 | -0.037 | 0.04809 | -0.026 | -0.77
-4 | 0.012 | 0.04532 | -0.027 | 0.257
-3.5 | 0.062 | 0.04324 | -0.032 | 1.423
-3 | 0.112 | 0.04149 | -0.035 | 2.707
-2.5 | 0.163 | 0.04092 | -0.035 | 3.993
-2 | 0.215 | 0.03983 | -0.037 | 5.398
-1.5 | 0.267 | 0.03904 | -0.039 | 6.836
-1 | 0.393 | 0.01935 | -0.083 | 20.292
-0.5 | 0.452 | 0.01938 | -0.083 | 23.333
0 | 0.486 | 0.02271 | -0.084 | 21.382
0.5 | 0.544 | 0.02312 | -0.085 | 23.518
1 | 0.602 | 0.02359 | -0.086 | 25.51
1.5 | 0.66 | 0.02413 | -0.087 | 27.343
2 | 0.717 | 0.02476 | -0.088 | 28.974
2.5 | 0.775 | 0.0254 | -0.089 | 30.505
3 | 0.833 | 0.02594 | -0.09 | 32.089
3.5 | 0.89 | 0.02679 | -0.09 | 33.202
4 | 0.947 | 0.02768 | -0.091 | 34.218
4.5 | 1.004 | 0.02873 | -0.092 | 34.958
5 | 1.053 | 0.02979 | -0.093 | 35.358
5.5 | 1.107 | 0.0309 | -0.094 | 35.833
6 | 1.159 | 0.03204 | -0.095 | 36.185
6.5 | 1.254 | 0.03482 | -0.101 | 36.014
7 | 1.26 | 0.03501 | -0.097 | 36.004
7.5 | 1.351 | 0.03734 | -0.102 | 36.172
8 | 1.394 | 0.03897 | -0.103 | 35.777
8.5 | 1.434 | 0.04102 | -0.104 | 34.971
9 | 1.471 | 0.04316 | -0.105 | 34.074
9.5 | 1.288 | 0.07119 | -0.054 | 18.097
10 | 1.31 | 0.07742 | -0.049 | 16.916
10.5 | 1.329 | 0.08433 | -0.047 | 15.758
11 | 1.343 | 0.09111 | -0.046 | 14.743
11.5 | 1.351 | 0.09971 | -0.041 | 13.553
12 | 1.355 | 0.10798 | -0.041 | 12.55
12.5 | 1.353 | 0.11779 | -0.041 | 11.483
13 | 1.343 | 0.12789 | -0.04 | 10.5
13.5 | 1.313 | 0.14243 | -0.041 | 9.217
14 | 1.273 | 0.15814 | -0.041 | 8.05

## 6. Re 50k Mach 0.25 (2)
BIGFOIL.COM POLAR EXPORT
GA 40-615
GA 40-615 |  |  |  | Cl Max: | 1.2485 | at alpha= | 14.5 | deg
XFOIL ncrit=9 |  |  |  | L/D Max: | 16.0271 | at alpha= | 13.5 | deg
Re: | 50000 |  |  | Cd Min: | 0.2471 | at alpha= | 19.5 | deg
Mach: | 0.25 |  |  | Cl=0 at alpha= | 2.3298 | deg
|  |  |  | @ Cl=0.1, Cd= | 0.056458
|  |  |  | @ Cl=0.4, Cd= | 0.080513
|  |  |  | @ Cl=0.6, Cd= | 0.10663
alpha (deg) | Cl | Cd | Cm | Cl/Cd
-10.5 | -0.3847 | 0.15149 | -0.0275 | -2.5394
-10 | -0.3731 | 0.14553 | -0.0305 | -2.5637
-9.5 | -0.3685 | 0.14037 | -0.0322 | -2.6252
-9 | -0.3609 | 0.13508 | -0.0341 | -2.6718
-8.5 | -0.3641 | 0.1307 | -0.0332 | -2.7858
-8 | -0.3756 | 0.12707 | -0.0306 | -2.9559
-7.5 | -0.3996 | 0.12427 | -0.0268 | -3.2156
-7 | -0.4354 | 0.12214 | -0.0204 | -3.5648
-6.5 | -0.4756 | 0.11973 | -0.0085 | -3.9723
-6 | -0.5299 | 0.11767 | 0.0014 | -4.5033
-5.5 | -0.5509 | 0.11368 | 0.0081 | -4.8461
-5 | -0.5129 | 0.10758 | 0.0138 | -4.7676
-4.5 | -0.4903 | 0.10325 | 0.0214 | -4.7487
-4 | -0.4418 | 0.0982 | 0.0272 | -4.499
-2.5 | -0.4547 | 0.05742 | -0.0336 | -7.9188
-2 | -0.4028 | 0.05248 | -0.0344 | -7.6753
-1.5 | -0.3535 | 0.04929 | -0.0342 | -7.1718
-1 | -0.3043 | 0.04723 | -0.0335 | -6.4429
-0.5 | -0.2565 | 0.04603 | -0.0323 | -5.5725
0 | -0.2105 | 0.04571 | -0.0306 | -4.6051
0.5 | -0.162 | 0.04575 | -0.0301 | -3.541
1 | -0.1205 | 0.04333 | -0.0258 | -2.781
1.5 | -0.0799 | 0.04518 | -0.0256 | -1.7685
2 | -0.0405 | 0.04718 | -0.0257 | -0.85841
2.5 | 0.0209 | 0.05102 | -0.0304 | 0.40964
3 | 0.0856 | 0.05558 | -0.0357 | 1.5401
3.5 | 0.1384 | 0.0588 | -0.0389 | 2.3537
4 | 0.1967 | 0.06339 | -0.0431 | 3.103
4.5 | 0.2343 | 0.06577 | -0.0437 | 3.5624
5.5 | 0.3338 | 0.07432 | -0.0492 | 4.4914
6 | 0.3639 | 0.07706 | -0.049 | 4.7223
6.5 | 0.4029 | 0.08079 | -0.0502 | 4.987
7 | 0.4489 | 0.0857 | -0.0526 | 5.238
7.5 | 0.4795 | 0.08969 | -0.0531 | 5.3462
8 | 0.5095 | 0.09343 | -0.0536 | 5.4533
9 | 0.5715 | 0.10267 | -0.0555 | 5.5664
9.5 | 0.6185 | 0.1092 | -0.0583 | 5.6639
10 | 0.6398 | 0.11318 | -0.0583 | 5.6529
10.5 | 0.6657 | 0.11802 | -0.059 | 5.6406
11 | 0.6999 | 0.1233 | -0.0601 | 5.6764
11.5 | 0.792 | 0.11824 | -0.0558 | 6.6982
12 | 0.8581 | 0.11704 | -0.0535 | 7.3317
12.5 | 0.9783 | 0.10162 | -0.0436 | 9.627
13 | 1.1507 | 0.07258 | -0.0237 | 15.8542
13.5 | 1.2062 | 0.07526 | -0.0205 | 16.0271
14 | 1.2344 | 0.08158 | -0.019 | 15.1312
14.5 | 1.2485 | 0.08968 | -0.0183 | 13.9217
15 | 1.2014 | 0.10202 | -0.02 | 11.7761
15.5 | 1.1444 | 0.11748 | -0.0252 | 9.7412
17 | 0.9467 | 0.19589 | -0.0715 | 4.8328
17.5 | 0.9184 | 0.21781 | -0.0876 | 4.2165
18 | 0.929 | 0.22554 | -0.0918 | 4.119
18.5 | 0.9542 | 0.23506 | -0.0943 | 4.0594
19 | 0.9696 | 0.24185 | -0.0978 | 4.0091
19.5 | 0.9778 | 0.2471 | -0.1024 | 3.9571

## 7. Re 50k Mach 0.50 (1)
BIGFOIL.COM POLAR EXPORT
GA 40-615
GA 40-615 |  |  |  | Cl Max: | 1.475 | at alpha= | 8 | deg
JavaFoil+Calcfoil stall+Eppler ext transition |  |  |  | L/D Max: | 34.083 | at alpha= | 5.5 | deg
Re: | 50000 |  |  | Cd Min: | 0.02108 | at alpha= | -0.5 | deg
Mach: | 0.5 |  |  | Cl=0 at alpha= | -4.125 | deg
|  |  |  | @ Cl=0.1, Cd= | 0.045232
|  |  |  | @ Cl=0.4, Cd= | 0.03487
|  |  |  | @ Cl=0.6, Cd= | 0.025489
alpha (deg) | Cl | Cd | Cm | Cl/Cd
-20 | -0.881 | 0.44605 | -0.032 | -1.974
-19.5 | -0.851 | 0.4013 | -0.03 | -2.12
-19 | -0.823 | 0.38533 | -0.029 | -2.135
-18.5 | -0.796 | 0.38661 | -0.03 | -2.059
-18 | -0.769 | 0.37388 | -0.03 | -2.057
-17.5 | -0.742 | 0.36925 | -0.03 | -2.01
-17 | -0.715 | 0.36958 | -0.031 | -1.935
-16.5 | -0.688 | 0.35626 | -0.031 | -1.932
-16 | -0.661 | 0.36026 | -0.031 | -1.835
-15.5 | -0.634 | 0.33935 | -0.032 | -1.867
-15 | -0.606 | 0.35238 | -0.032 | -1.721
-14.5 | -0.579 | 0.3405 | -0.033 | -1.701
-14 | -0.552 | 0.30168 | -0.033 | -1.829
-13.5 | -0.523 | 0.26841 | -0.03 | -1.948
-13 | -0.495 | 0.25671 | -0.03 | -1.929
-12.5 | -0.468 | 0.26456 | -0.031 | -1.768
-12 | -0.44 | 0.26127 | -0.031 | -1.685
-11.5 | -0.413 | 0.25837 | -0.031 | -1.597
-11 | -0.385 | 0.23942 | -0.032 | -1.608
-10.5 | -0.357 | 0.25535 | -0.032 | -1.399
-10 | -0.33 | 0.23642 | -0.033 | -1.394
-9.5 | -0.302 | 0.2471 | -0.033 | -1.221
-9 | -0.274 | 0.21228 | -0.031 | -1.289
-8.5 | -0.246 | 0.17575 | -0.031 | -1.398
-8 | -0.218 | 0.18791 | -0.032 | -1.159
-7.5 | -0.19 | 0.16364 | -0.032 | -1.16
-7 | -0.162 | 0.11711 | -0.031 | -1.382
-6.5 | -0.134 | 0.10096 | -0.029 | -1.325
-6 | -0.106 | 0.07572 | -0.029 | -1.396
-5.5 | -0.078 | 0.06512 | -0.031 | -1.193
-5 | -0.082 | 0.06494 | -0.029 | -1.264
-4.5 | -0.039 | 0.05562 | -0.029 | -0.696
-4 | 0.013 | 0.05093 | -0.029 | 0.247
-3.5 | 0.067 | 0.04672 | -0.03 | 1.442
-3 | 0.124 | 0.04415 | -0.031 | 2.807
-2.5 | 0.182 | 0.0421 | -0.04 | 4.32
-2 | 0.24 | 0.04174 | -0.039 | 5.738
-1.5 | 0.298 | 0.04079 | -0.042 | 7.3
-1 | 0.357 | 0.04031 | -0.044 | 8.849
-0.5 | 0.509 | 0.02108 | -0.093 | 24.164
0 | 0.54 | 0.025 | -0.093 | 21.592
0.5 | 0.605 | 0.02553 | -0.094 | 23.686
1 | 0.669 | 0.02617 | -0.095 | 25.562
1.5 | 0.734 | 0.02684 | -0.096 | 27.335
2 | 0.798 | 0.02766 | -0.097 | 28.839
2.5 | 0.862 | 0.02851 | -0.098 | 30.247
3 | 0.926 | 0.0295 | -0.099 | 31.389
3.5 | 0.99 | 0.03062 | -0.1 | 32.342
4 | 1.054 | 0.03177 | -0.101 | 33.18
4.5 | 1.117 | 0.03298 | -0.102 | 33.883
5 | 1.168 | 0.03435 | -0.103 | 34.017
5.5 | 1.226 | 0.03598 | -0.104 | 34.083
6 | 1.283 | 0.03765 | -0.106 | 34.066
6.5 | 1.335 | 0.03937 | -0.107 | 33.905
7 | 1.419 | 0.04402 | -0.112 | 32.241
7.5 | 1.25 | 0.05954 | -0.058 | 20.995
8 | 1.475 | 0.05018 | -0.114 | 29.397
8.5 | 1.267 | 0.07106 | -0.052 | 17.836
9 | 1.231 | 0.08069 | -0.043 | 15.254
9.5 | 1.093 | 0.10162 | -0.043 | 10.757
10 | 0.792 | 0.17189 | -0.044 | 4.608
10.5 | 0.82 | 0.22935 | -0.047 | 3.576
11 | 0.848 | 0.23023 | -0.052 | 3.684
11.5 | 0.876 | 0.24226 | -0.052 | 3.615
12 | 0.904 | 0.27189 | -0.057 | 3.326
12.5 | 0.932 | 0.43628 | -0.058 | 2.136
13 | 0.959 | 0.31117 | -0.058 | 3.082

## 8. Re 50k Mach 0.50 (2)
BIGFOIL.COM POLAR EXPORT
GA 40-615
GA 40-615 |  |  |  | Cl Max: | 1.0864 | at alpha= | 20 | deg
XFOIL ncrit=9 |  |  |  | L/D Max: | 7.4841 | at alpha= | 13 | deg
Re: | 50000 |  |  | Cd Min: | 0.28562 | at alpha= | 20 | deg
Mach: | 0.5 |  |  | Cl=0 at alpha= | 2.3922 | deg
|  |  |  | @ Cl=0.1, Cd= | 0.061949
|  |  |  | @ Cl=0.4, Cd= | 0.087025
|  |  |  | @ Cl=0.6, Cd= | 0.11413
alpha (deg) | Cl | Cd | Cm | Cl/Cd
-8 | -0.3097 | 0.13717 | -0.0431 | -2.2578
-7.5 | -0.3252 | 0.13377 | -0.0387 | -2.431
-7 | -0.3348 | 0.13041 | -0.0336 | -2.5673
-6.5 | -0.3496 | 0.12701 | -0.0267 | -2.7525
-6 | -0.3809 | 0.12479 | -0.0164 | -3.0523
-5.5 | -0.4535 | 0.12393 | 0.0046 | -3.6593
-5 | -0.4393 | 0.11835 | 0.0098 | -3.7119
-4 | -0.4171 | 0.10862 | 0.0209 | -3.84
-3 | -0.5912 | 0.08574 | -0.0101 | -6.8953
-2.5 | -0.5456 | 0.07306 | -0.0259 | -7.4678
-2 | -0.5002 | 0.06516 | -0.0306 | -7.6765
-1.5 | -0.446 | 0.05936 | -0.0339 | -7.5135
-1 | -0.391 | 0.05526 | -0.0352 | -7.0756
-0.5 | -0.3332 | 0.05247 | -0.0355 | -6.3503
0 | -0.2775 | 0.05092 | -0.0348 | -5.4497
0.5 | -0.2238 | 0.05054 | -0.0329 | -4.4282
1 | -0.1689 | 0.05079 | -0.0318 | -3.3255
1.5 | -0.1249 | 0.04824 | -0.0274 | -2.5891
2 | -0.0586 | 0.0518 | -0.0298 | -1.1313
2.5 | 0.0161 | 0.05666 | -0.0355 | 0.28415
3 | 0.0736 | 0.06001 | -0.0386 | 1.2265
3.5 | 0.1384 | 0.06477 | -0.043 | 2.1368
4 | 0.182 | 0.06753 | -0.0439 | 2.6951
4.5 | 0.2356 | 0.07167 | -0.0465 | 3.2873
5 | 0.2931 | 0.07694 | -0.05 | 3.8095
5.5 | 0.3229 | 0.07922 | -0.0491 | 4.076
6 | 0.3702 | 0.08371 | -0.0512 | 4.4224
6.5 | 0.4244 | 0.08974 | -0.0544 | 4.7292
7 | 0.4449 | 0.0921 | -0.0529 | 4.8306
7.5 | 0.4913 | 0.09754 | -0.0552 | 5.0369
8 | 0.5207 | 0.10199 | -0.0557 | 5.1054
8.5 | 0.5611 | 0.1073 | -0.0573 | 5.2293
9 | 0.585 | 0.1118 | -0.0576 | 5.2326
9.5 | 0.6238 | 0.11782 | -0.0594 | 5.2945
10 | 0.6541 | 0.12294 | -0.0603 | 5.3205
10.5 | 0.7361 | 0.12294 | -0.0581 | 5.9875
11 | 0.7719 | 0.1261 | -0.0575 | 6.1213
11.5 | 0.8121 | 0.12914 | -0.0566 | 6.2885
12 | 0.8626 | 0.13065 | -0.0543 | 6.6024
12.5 | 0.9247 | 0.12819 | -0.0484 | 7.2135
13 | 0.9632 | 0.1287 | -0.044 | 7.4841
13.5 | 0.9648 | 0.13796 | -0.0464 | 6.9933
14 | 0.9532 | 0.15104 | -0.0524 | 6.3109
14.5 | 0.9549 | 0.16243 | -0.0574 | 5.8788
15 | 0.9543 | 0.17472 | -0.0638 | 5.4619
15.5 | 0.9624 | 0.18612 | -0.0693 | 5.1709
16 | 0.9654 | 0.19825 | -0.0764 | 4.8696
16.5 | 0.9812 | 0.20982 | -0.0818 | 4.6764
17.5 | 0.9823 | 0.23961 | -0.1028 | 4.0996
18 | 1.0057 | 0.25066 | -0.1073 | 4.0122
18.5 | 1.0253 | 0.25877 | -0.1117 | 3.9622
19 | 1.0368 | 0.26543 | -0.1177 | 3.9061
19.5 | 1.0628 | 0.27609 | -0.1217 | 3.8495
20 | 1.0864 | 0.28562 | -0.1259 | 3.8037

## 9. Re 100k Mach 0.00 (1)
BIGFOIL.COM POLAR EXPORT
GA 40-615
GA 40-615 |  |  |  | Cl Max: | 1.549 | at alpha= | 10.5 | deg
JavaFoil+Calcfoil stall+Eppler ext transition |  |  |  | L/D Max: | 49.278 | at alpha= | 6 | deg
Re: | 100000 |  |  | Cd Min: | 0.01387 | at alpha= | -0.5 | deg
Mach: | 0 |  |  | Cl=0 at alpha= | -4.117 | deg
|  |  |  | @ Cl=0.1, Cd= | 0.037321
|  |  |  | @ Cl=0.4, Cd= | 0.014697
|  |  |  | @ Cl=0.6, Cd= | 0.016636
alpha (deg) | Cl | Cd | Cm | Cl/Cd
-18 | -0.383 | 0.23539 | -0.02 | -1.629
-17.5 | -0.395 | 0.2169 | -0.02 | -1.819
-17 | -0.406 | 0.20072 | -0.02 | -2.02
-16.5 | -0.416 | 0.19368 | -0.02 | -2.148
-16 | -0.426 | 0.17778 | -0.021 | -2.396
-15.5 | -0.435 | 0.16973 | -0.021 | -2.564
-15 | -0.443 | 0.16148 | -0.021 | -2.745
-14.5 | -0.45 | 0.15631 | -0.021 | -2.881
-14 | -0.456 | 0.14376 | -0.022 | -3.17
-13.5 | -0.46 | 0.13324 | -0.022 | -3.449
-13 | -0.461 | 0.12788 | -0.022 | -3.607
-12.5 | -0.461 | 0.11731 | -0.022 | -3.928
-12 | -0.458 | 0.10923 | -0.023 | -4.191
-11.5 | -0.452 | 0.10405 | -0.024 | -4.345
-11 | -0.443 | 0.09484 | -0.024 | -4.672
-10.5 | -0.431 | 0.10019 | -0.023 | -4.3
-10 | -0.415 | 0.09134 | -0.023 | -4.546
-9.5 | -0.396 | 0.08462 | -0.023 | -4.683
-9 | -0.374 | 0.07808 | -0.024 | -4.786
-8.5 | -0.348 | 0.07265 | -0.024 | -4.785
-8 | -0.318 | 0.06737 | -0.024 | -4.723
-7.5 | -0.285 | 0.06105 | -0.025 | -4.676
-7 | -0.25 | 0.05671 | -0.025 | -4.404
-6.5 | -0.211 | 0.05418 | -0.025 | -3.899
-6 | -0.17 | 0.0499 | -0.026 | -3.414
-5.5 | -0.127 | 0.0475 | -0.026 | -2.679
-5 | -0.082 | 0.04503 | -0.026 | -1.83
-4.5 | -0.036 | 0.04267 | -0.027 | -0.846
-4 | 0.011 | 0.04036 | -0.032 | 0.282
-3.5 | 0.06 | 0.03879 | -0.034 | 1.543
-3 | 0.109 | 0.03699 | -0.038 | 2.952
-2.5 | 0.159 | 0.03664 | -0.036 | 4.327
-2 | 0.209 | 0.03561 | -0.038 | 5.855
-1.5 | 0.318 | 0.01507 | -0.082 | 21.121
-1 | 0.38 | 0.0151 | -0.082 | 25.176
-0.5 | 0.441 | 0.01387 | -0.083 | 31.788
0 | 0.479 | 0.0159 | -0.084 | 30.115
0.5 | 0.536 | 0.01621 | -0.085 | 33.067
1 | 0.593 | 0.01659 | -0.086 | 35.742
1.5 | 0.649 | 0.01696 | -0.086 | 38.306
2 | 0.705 | 0.01743 | -0.087 | 40.479
2.5 | 0.762 | 0.01793 | -0.088 | 42.492
3 | 0.818 | 0.01847 | -0.089 | 44.281
3.5 | 0.874 | 0.01909 | -0.09 | 45.77
4 | 0.929 | 0.0198 | -0.09 | 46.903
4.5 | 0.984 | 0.02055 | -0.091 | 47.88
5 | 1.033 | 0.02134 | -0.092 | 48.39
5.5 | 1.085 | 0.02211 | -0.093 | 49.062
6 | 1.136 | 0.02305 | -0.093 | 49.278
6.5 | 1.186 | 0.02423 | -0.094 | 48.946
7 | 1.235 | 0.02519 | -0.095 | 49.018
7.5 | 1.322 | 0.0299 | -0.1 | 44.211
8 | 1.367 | 0.03145 | -0.101 | 43.458
8.5 | 1.41 | 0.03302 | -0.102 | 42.696
9 | 1.449 | 0.03462 | -0.102 | 41.862
9.5 | 1.486 | 0.03658 | -0.103 | 40.617
10 | 1.519 | 0.0384 | -0.104 | 39.561
10.5 | 1.549 | 0.04043 | -0.105 | 38.304
11 | 1.348 | 0.0783 | -0.054 | 17.214
11.5 | 1.365 | 0.08462 | -0.049 | 16.131
12 | 1.381 | 0.09043 | -0.047 | 15.273
12.5 | 1.395 | 0.09633 | -0.047 | 14.48
13 | 1.404 | 0.10458 | -0.046 | 13.424
13.5 | 1.4 | 0.11073 | -0.041 | 12.641
14 | 1.392 | 0.11838 | -0.041 | 11.759
14.5 | 1.379 | 0.12762 | -0.041 | 10.808
15 | 1.362 | 0.1359 | -0.041 | 10.022
15.5 | 1.341 | 0.14477 | -0.041 | 9.261

## 10. Re 100k Mach 0.00 (2)
BIGFOIL.COM POLAR EXPORT
GA 40-615
GA 40-615 |  |  |  | Cl Max: | 1.3713 | at alpha= | 16.5 | deg
XFOIL ncrit=9 |  |  |  | L/D Max: | 24.4803 | at alpha= | 12 | deg
Re: | 100000 |  |  | Cd Min: | 0.23903 | at alpha= | 20 | deg
Mach: | 0 |  |  | Cl=0 at alpha= | 0.12703 | deg
|  |  |  | @ Cl=0.1, Cd= | 0.047188
|  |  |  | @ Cl=0.4, Cd= | 0.062747
|  |  |  | @ Cl=0.6, Cd= | 0.067296
alpha (deg) | Cl | Cd | Cm | Cl/Cd
-3.5 | -0.179 | 0.04651 | -0.0781 | -3.8486
-3 | -0.1486 | 0.04575 | -0.075 | -3.2481
-2.5 | -0.2486 | 0.04958 | -0.0594 | -5.0141
-2 | -0.199 | 0.04774 | -0.0587 | -4.1684
-1.5 | -0.1572 | 0.04589 | -0.0573 | -3.4256
-1 | -0.0954 | 0.04592 | -0.0591 | -2.0775
-0.5 | -0.0617 | 0.04535 | -0.0567 | -1.3605
0.5 | 0.0367 | 0.04435 | -0.0552 | 0.82751
1 | 0.0756 | 0.04594 | -0.0546 | 1.6456
1.5 | 0.146 | 0.04954 | -0.0589 | 2.9471
2 | 0.1757 | 0.05046 | -0.0569 | 3.482
2.5 | 0.2095 | 0.05205 | -0.0558 | 4.025
3 | 0.245 | 0.05403 | -0.0551 | 4.5345
3.5 | 0.2853 | 0.05643 | -0.0552 | 5.0558
4 | 0.3526 | 0.05998 | -0.0586 | 5.8786
4.5 | 0.3866 | 0.06192 | -0.0578 | 6.2435
5 | 0.4234 | 0.06419 | -0.0574 | 6.596
5.5 | 0.4656 | 0.06676 | -0.0576 | 6.9742
6 | 0.5147 | 0.06962 | -0.0585 | 7.393
6.5 | 0.5708 | 0.0672 | -0.0559 | 8.494
7 | 0.6439 | 0.06744 | -0.0571 | 9.5477
7.5 | 0.6752 | 0.06918 | -0.0557 | 9.76
8 | 0.7178 | 0.07056 | -0.0551 | 10.1729
8.5 | 0.7697 | 0.07127 | -0.0548 | 10.7998
9 | 0.8259 | 0.07133 | -0.0545 | 11.5786
9.5 | 0.8879 | 0.07032 | -0.0539 | 12.6266
11.5 | 1.1662 | 0.04959 | -0.0433 | 23.5168
12 | 1.1895 | 0.04859 | -0.0376 | 24.4803
12.5 | 1.1528 | 0.0566 | -0.0333 | 20.3675
13 | 1.1568 | 0.06105 | -0.0302 | 18.9484
13.5 | 1.1885 | 0.06306 | -0.0277 | 18.8471
14 | 1.2388 | 0.06417 | -0.0257 | 19.305
14.5 | 1.2919 | 0.06645 | -0.0244 | 19.4417
15 | 1.3434 | 0.07044 | -0.0237 | 19.0716
15.5 | 1.3547 | 0.07672 | -0.0223 | 17.6577
16 | 1.3634 | 0.08329 | -0.0214 | 16.3693
16.5 | 1.3713 | 0.09235 | -0.0214 | 14.8489
17 | 1.3374 | 0.10221 | -0.0216 | 13.0848
17.5 | 1.2903 | 0.11278 | -0.0237 | 11.4409
18 | 1.1462 | 0.14062 | -0.0382 | 8.151
18.5 | 1.0862 | 0.16387 | -0.0516 | 6.6284
19.5 | 0.9783 | 0.23111 | -0.0916 | 4.233
20 | 0.9933 | 0.23903 | -0.095 | 4.1555

## 11. Re 100k Mach 0.10 (1)
BIGFOIL.COM POLAR EXPORT
GA 40-615
GA 40-615 |  |  |  | Cl Max: | 1.55 | at alpha= | 10.5 | deg
JavaFoil+Calcfoil stall+Eppler ext transition |  |  |  | L/D Max: | 49.136 | at alpha= | 6 | deg
Re: | 100000 |  |  | Cd Min: | 0.01396 | at alpha= | -0.5 | deg
Mach: | 0.1 |  |  | Cl=0 at alpha= | -4.117 | deg
|  |  |  | @ Cl=0.1, Cd= | 0.037432
|  |  |  | @ Cl=0.4, Cd= | 0.014764
|  |  |  | @ Cl=0.6, Cd= | 0.016703
alpha (deg) | Cl | Cd | Cm | Cl/Cd
-17.5 | -0.35 | 0.2261 | -0.02 | -1.55
-17 | -0.363 | 0.21056 | -0.02 | -1.726
-16.5 | -0.376 | 0.20481 | -0.021 | -1.837
-16 | -0.389 | 0.18846 | -0.021 | -2.062
-15.5 | -0.4 | 0.17424 | -0.021 | -2.298
-15 | -0.411 | 0.16571 | -0.021 | -2.481
-14.5 | -0.421 | 0.15786 | -0.022 | -2.666
-14 | -0.429 | 0.15145 | -0.022 | -2.834
-13.5 | -0.436 | 0.13875 | -0.022 | -3.141
-13 | -0.44 | 0.12842 | -0.022 | -3.429
-12.5 | -0.443 | 0.11801 | -0.022 | -3.751
-12 | -0.442 | 0.1127 | -0.023 | -3.924
-11.5 | -0.439 | 0.10334 | -0.024 | -4.248
-11 | -0.432 | 0.09551 | -0.024 | -4.528
-10.5 | -0.422 | 0.10139 | -0.023 | -4.166
-10 | -0.409 | 0.09416 | -0.023 | -4.341
-9.5 | -0.391 | 0.08735 | -0.024 | -4.481
-9 | -0.37 | 0.0804 | -0.024 | -4.606
-8.5 | -0.345 | 0.07319 | -0.024 | -4.719
-8 | -0.317 | 0.06792 | -0.024 | -4.665
-7.5 | -0.285 | 0.06133 | -0.025 | -4.645
-7 | -0.25 | 0.05741 | -0.025 | -4.348
-6.5 | -0.211 | 0.05443 | -0.025 | -3.884
-6 | -0.171 | 0.05009 | -0.026 | -3.407
-5.5 | -0.128 | 0.04789 | -0.026 | -2.665
-5 | -0.083 | 0.04519 | -0.026 | -1.83
-4.5 | -0.036 | 0.0428 | -0.027 | -0.847
-4 | 0.011 | 0.04056 | -0.032 | 0.282
-3.5 | 0.06 | 0.03888 | -0.034 | 1.546
-3 | 0.11 | 0.03707 | -0.038 | 2.96
-2.5 | 0.159 | 0.0367 | -0.036 | 4.34
-2 | 0.21 | 0.03568 | -0.038 | 5.873
-1.5 | 0.32 | 0.01516 | -0.082 | 21.103
-1 | 0.382 | 0.0151 | -0.083 | 25.306
-0.5 | 0.443 | 0.01396 | -0.084 | 31.748
0 | 0.481 | 0.01598 | -0.084 | 30.096
0.5 | 0.538 | 0.01629 | -0.085 | 33.044
1 | 0.595 | 0.01667 | -0.086 | 35.715
1.5 | 0.652 | 0.01705 | -0.087 | 38.258
2 | 0.709 | 0.01749 | -0.088 | 40.551
2.5 | 0.765 | 0.01807 | -0.088 | 42.347
3 | 0.821 | 0.01862 | -0.089 | 44.126
3.5 | 0.878 | 0.01922 | -0.09 | 45.663
4 | 0.933 | 0.01993 | -0.091 | 46.809
4.5 | 0.989 | 0.02067 | -0.091 | 47.85
5 | 1.037 | 0.02149 | -0.092 | 48.265
5.5 | 1.089 | 0.02228 | -0.093 | 48.894
6 | 1.141 | 0.02321 | -0.094 | 49.136
6.5 | 1.191 | 0.02445 | -0.094 | 48.698
7 | 1.24 | 0.02537 | -0.095 | 48.9
7.5 | 1.327 | 0.03022 | -0.1 | 43.918
8 | 1.372 | 0.03172 | -0.101 | 43.261
8.5 | 1.414 | 0.03334 | -0.102 | 42.418
9 | 1.454 | 0.03502 | -0.103 | 41.518
9.5 | 1.49 | 0.03695 | -0.104 | 40.318
10 | 1.522 | 0.03886 | -0.105 | 39.168
10.5 | 1.55 | 0.04082 | -0.105 | 37.983
11 | 1.349 | 0.07885 | -0.054 | 17.103
11.5 | 1.364 | 0.08514 | -0.048 | 16.026
12 | 1.38 | 0.09098 | -0.047 | 15.166
12.5 | 1.391 | 0.09755 | -0.047 | 14.263
13 | 1.397 | 0.10375 | -0.041 | 13.466
13.5 | 1.391 | 0.11257 | -0.041 | 12.358
14 | 1.38 | 0.12062 | -0.041 | 11.441
14.5 | 1.364 | 0.12903 | -0.041 | 10.567
15 | 1.342 | 0.14054 | -0.041 | 9.55
15.5 | 1.316 | 0.151 | -0.041 | 8.717

## 12. Re 100k Mach 0.10 (2)
BIGFOIL.COM POLAR EXPORT
GA 40-615
GA 40-615 |  |  |  | Cl Max: | 1.3439 | at alpha= | 15.5 | deg
XFOIL ncrit=9 |  |  |  | L/D Max: | 23.6325 | at alpha= | 12 | deg
Re: | 100000 |  |  | Cd Min: | 0.2403 | at alpha= | 20 | deg
Mach: | 0.1 |  |  | Cl=0 at alpha= | 0.12802 | deg
|  |  |  | @ Cl=0.1, Cd= | 0.04734
|  |  |  | @ Cl=0.4, Cd= | 0.062991
|  |  |  | @ Cl=0.6, Cd= | 0.067251
alpha (deg) | Cl | Cd | Cm | Cl/Cd
-3.5 | -0.1871 | 0.04727 | -0.0786 | -3.9581
-3 | -0.1539 | 0.04616 | -0.075 | -3.3341
-2.5 | -0.1205 | 0.04498 | -0.0726 | -2.679
-2 | -0.0982 | 0.04499 | -0.0703 | -2.1827
-1.5 | -0.1598 | 0.04621 | -0.0574 | -3.4581
-1 | -0.095 | 0.0463 | -0.0597 | -2.0518
-0.5 | -0.0623 | 0.04559 | -0.057 | -1.3665
0.5 | 0.0369 | 0.04458 | -0.0555 | 0.82773
1 | 0.0749 | 0.04609 | -0.0547 | 1.6251
1.5 | 0.1239 | 0.04853 | -0.0558 | 2.5531
2 | 0.1774 | 0.05081 | -0.0574 | 3.4914
2.5 | 0.2108 | 0.05232 | -0.0561 | 4.0291
3 | 0.2457 | 0.05424 | -0.0553 | 4.5299
3.5 | 0.2839 | 0.05651 | -0.055 | 5.0239
4.5 | 0.3912 | 0.06246 | -0.0584 | 6.2632
5 | 0.4288 | 0.06473 | -0.058 | 6.6244
5.5 | 0.4733 | 0.06737 | -0.0585 | 7.0254
6 | 0.4826 | 0.06898 | -0.0552 | 6.9962
6.5 | 0.5771 | 0.06718 | -0.0562 | 8.5904
7 | 0.6545 | 0.06742 | -0.0577 | 9.7078
8 | 0.7214 | 0.07071 | -0.0551 | 10.2022
8.5 | 0.7758 | 0.0713 | -0.0549 | 10.8808
9 | 0.8335 | 0.07125 | -0.0546 | 11.6982
9.5 | 0.8611 | 0.07276 | -0.0528 | 11.8348
10 | 0.9267 | 0.07063 | -0.0516 | 13.1205
10.5 | 1.0395 | 0.06074 | -0.0494 | 17.1139
11.5 | 1.1602 | 0.05082 | -0.0426 | 22.8296
12 | 1.1821 | 0.05002 | -0.0367 | 23.6325
12.5 | 1.1487 | 0.05786 | -0.0327 | 19.8531
13 | 1.1564 | 0.06199 | -0.0297 | 18.6546
13.5 | 1.191 | 0.06377 | -0.0271 | 18.6765
14 | 1.2575 | 0.06414 | -0.025 | 19.6056
14.5 | 1.2943 | 0.06756 | -0.0237 | 19.1578
15 | 1.3391 | 0.07208 | -0.0228 | 18.578
15.5 | 1.3439 | 0.07885 | -0.0214 | 17.0438
16 | 1.3367 | 0.08659 | -0.0206 | 15.4371
16.5 | 1.3359 | 0.09417 | -0.0206 | 14.186
17 | 1.3092 | 0.10431 | -0.0217 | 12.551
18 | 1.0366 | 0.1708 | -0.0577 | 6.0691
18.5 | 1.0815 | 0.16705 | -0.0531 | 6.4741
19.5 | 0.9802 | 0.23223 | -0.0926 | 4.2208
20 | 0.9977 | 0.2403 | -0.0955 | 4.1519

## 13. Re 100k Mach 0.25 (1)
BIGFOIL.COM POLAR EXPORT
GA 40-615
GA 40-615 |  |  |  | Cl Max: | 1.534 | at alpha= | 10 | deg
JavaFoil+Calcfoil stall+Eppler ext transition |  |  |  | L/D Max: | 48.478 | at alpha= | 6 | deg
Re: | 100000 |  |  | Cd Min: | 0.01419 | at alpha= | -0.5 | deg
Mach: | 0.25 |  |  | Cl=0 at alpha= | -4.1224 | deg
|  |  |  | @ Cl=0.1, Cd= | 0.037934
|  |  |  | @ Cl=0.4, Cd= | 0.015255
|  |  |  | @ Cl=0.6, Cd= | 0.017017
alpha (deg) | Cl | Cd | Cm | Cl/Cd
-15 | -0.064 | 0.2031 | -0.023 | -0.315
-14.5 | -0.086 | 0.20724 | -0.023 | -0.415
-14 | -0.164 | 0.19198 | -0.023 | -0.856
-13.5 | -0.208 | 0.17689 | -0.023 | -1.179
-13 | -0.245 | 0.15515 | -0.023 | -1.578
-12.5 | -0.276 | 0.14627 | -0.024 | -1.885
-12 | -0.302 | 0.13057 | -0.024 | -2.31
-11.5 | -0.323 | 0.119 | -0.024 | -2.71
-11 | -0.338 | 0.10873 | -0.025 | -3.109
-10.5 | -0.348 | 0.10143 | -0.025 | -3.428
-10 | -0.351 | 0.09429 | -0.025 | -3.727
-9.5 | -0.349 | 0.1019 | -0.025 | -3.423
-9 | -0.34 | 0.09239 | -0.025 | -3.681
-8.5 | -0.325 | 0.08297 | -0.025 | -3.918
-8 | -0.304 | 0.07565 | -0.025 | -4.023
-7.5 | -0.278 | 0.06608 | -0.026 | -4.208
-7 | -0.247 | 0.06163 | -0.025 | -4.005
-6.5 | -0.211 | 0.05588 | -0.026 | -3.78
-6 | -0.172 | 0.05286 | -0.026 | -3.251
-5.5 | -0.129 | 0.04909 | -0.026 | -2.633
-5 | -0.084 | 0.04609 | -0.026 | -1.826
-4.5 | -0.037 | 0.04358 | -0.027 | -0.849
-4 | 0.012 | 0.04094 | -0.033 | 0.285
-3.5 | 0.062 | 0.03931 | -0.034 | 1.567
-3 | 0.112 | 0.0375 | -0.038 | 3
-2.5 | 0.163 | 0.03706 | -0.036 | 4.411
-2 | 0.215 | 0.036 | -0.039 | 5.977
-1.5 | 0.267 | 0.03522 | -0.041 | 7.58
-1 | 0.393 | 0.01539 | -0.085 | 25.523
-0.5 | 0.455 | 0.01419 | -0.086 | 32.09
0 | 0.493 | 0.01636 | -0.086 | 30.139
0.5 | 0.552 | 0.0167 | -0.087 | 33.051
1 | 0.611 | 0.01709 | -0.088 | 35.716
1.5 | 0.669 | 0.01752 | -0.089 | 38.182
2 | 0.727 | 0.01805 | -0.09 | 40.267
2.5 | 0.785 | 0.01858 | -0.09 | 42.241
3 | 0.843 | 0.01917 | -0.091 | 43.961
3.5 | 0.9 | 0.01986 | -0.092 | 45.298
4 | 0.957 | 0.02056 | -0.093 | 46.552
4.5 | 1.014 | 0.02138 | -0.094 | 47.439
5 | 1.063 | 0.02225 | -0.094 | 47.775
5.5 | 1.117 | 0.02318 | -0.095 | 48.17
6 | 1.168 | 0.0241 | -0.096 | 48.478
6.5 | 1.259 | 0.02956 | -0.101 | 42.586
7 | 1.27 | 0.02638 | -0.098 | 48.142
7.5 | 1.356 | 0.03186 | -0.103 | 42.555
8 | 1.399 | 0.03345 | -0.104 | 41.832
8.5 | 1.44 | 0.03536 | -0.105 | 40.726
9 | 1.476 | 0.03732 | -0.105 | 39.547
9.5 | 1.508 | 0.03945 | -0.106 | 38.22
10 | 1.534 | 0.04148 | -0.107 | 36.99
10.5 | 1.332 | 0.07627 | -0.053 | 17.465
11 | 1.344 | 0.08338 | -0.049 | 16.123
11.5 | 1.351 | 0.08891 | -0.041 | 15.2
12 | 1.355 | 0.09552 | -0.041 | 14.187
12.5 | 1.353 | 0.10384 | -0.041 | 13.027
13 | 1.343 | 0.11316 | -0.041 | 11.867
13.5 | 1.313 | 0.12452 | -0.041 | 10.543
14 | 1.273 | 0.13648 | -0.041 | 9.328
14.5 | 1.224 | 0.1452 | -0.041 | 8.431
15 | 1.167 | 0.16407 | -0.041 | 7.11

## 14. Re 100k Mach 0.25 (2)
BIGFOIL.COM POLAR EXPORT
GA 40-615
GA 40-615 |  |  |  | Cl Max: | 1.3073 | at alpha= | 15 | deg
XFOIL ncrit=9 |  |  |  | L/D Max: | 20.0768 | at alpha= | 12 | deg
Re: | 100000 |  |  | Cd Min: | 0.24803 | at alpha= | 20 | deg
Mach: | 0.25 |  |  | Cl=0 at alpha= | 0.19648 | deg
|  |  |  | @ Cl=0.1, Cd= | 0.048311
|  |  |  | @ Cl=0.4, Cd= | 0.064737
|  |  |  | @ Cl=0.6, Cd= | 0.06829
alpha (deg) | Cl | Cd | Cm | Cl/Cd
-20 | -0.475 | 0.22988 | -0.0069 | -2.0663
-19.5 | -0.4534 | 0.22281 | -0.0106 | -2.0349
-19 | -0.4335 | 0.21669 | -0.0148 | -2.0006
-18.5 | -0.4146 | 0.21083 | -0.0195 | -1.9665
-18 | -0.4059 | 0.20906 | -0.0261 | -1.9415
-17.5 | -0.3784 | 0.19851 | -0.0287 | -1.9062
-17 | -0.3566 | 0.19169 | -0.0323 | -1.8603
-16.5 | -0.3374 | 0.18553 | -0.0367 | -1.8186
-16 | -0.3261 | 0.18163 | -0.0428 | -1.7954
-15.5 | -0.3287 | 0.18083 | -0.0501 | -1.8177
-15 | -0.2824 | 0.16647 | -0.0507 | -1.6964
-14.5 | -0.2667 | 0.16107 | -0.0542 | -1.6558
-14 | -0.2655 | 0.1582 | -0.057 | -1.6783
-13.5 | -0.2581 | 0.15462 | -0.0718 | -1.6693
-13 | -0.1935 | 0.14023 | -0.0761 | -1.3799
-12.5 | -0.1719 | 0.13381 | -0.0872 | -1.2847
-12 | -0.1399 | 0.1245 | -0.0937 | -1.1237
-11.5 | -0.1136 | 0.11772 | -0.0981 | -0.965
-11 | -0.1306 | 0.11485 | -0.1069 | -1.1371
-10.5 | -0.0896 | 0.10585 | -0.1047 | -0.84648
-10 | -0.0909 | 0.10144 | -0.1092 | -0.8961
-9.5 | -0.0779 | 0.09504 | -0.1102 | -0.81965
-9 | -0.0794 | 0.09061 | -0.1134 | -0.87628
-8.5 | -0.065 | 0.08479 | -0.114 | -0.7666
-8 | -0.115 | 0.08101 | -0.1216 | -1.4196
-7.5 | -0.0923 | 0.07567 | -0.1192 | -1.2198
-7 | -0.096 | 0.07175 | -0.1174 | -1.338
-6.5 | -0.1181 | 0.0688 | -0.1149 | -1.7166
-6 | -0.203 | 0.07092 | -0.107 | -2.8624
-5.5 | -0.1781 | 0.06572 | -0.1018 | -2.71
-3.5 | -0.2349 | 0.05425 | -0.0784 | -4.33
-3 | -0.2565 | 0.05277 | -0.0689 | -4.8607
-2.5 | -0.2746 | 0.05181 | -0.0599 | -5.3001
-2 | -0.206 | 0.05059 | -0.0621 | -4.072
-1.5 | -0.1672 | 0.0482 | -0.0596 | -3.4689
-1 | -0.1223 | 0.04712 | -0.0587 | -2.5955
-0.5 | -0.0622 | 0.0472 | -0.0596 | -1.3178
0 | -0.0268 | 0.04705 | -0.0572 | -0.56961
0.5 | 0.0414 | 0.04628 | -0.0579 | 0.89455
1 | 0.0751 | 0.04726 | -0.0561 | 1.5891
1.5 | 0.113 | 0.04886 | -0.0552 | 2.3127
2 | 0.1546 | 0.051 | -0.0551 | 3.0314
2.5 | 0.2218 | 0.05432 | -0.0585 | 4.0832
3 | 0.2548 | 0.05583 | -0.0571 | 4.5639
3.5 | 0.2899 | 0.05778 | -0.0562 | 5.0173
4 | 0.3261 | 0.06003 | -0.0556 | 5.4323
4.5 | 0.3641 | 0.06249 | -0.0554 | 5.8265
5 | 0.405 | 0.06505 | -0.0554 | 6.226
5.5 | 0.452 | 0.06767 | -0.056 | 6.6795
6 | 0.5123 | 0.07052 | -0.0575 | 7.2646
6.5 | 0.583 | 0.06799 | -0.0558 | 8.5748
7 | 0.6437 | 0.06906 | -0.0563 | 9.3209
7.5 | 0.7016 | 0.07016 | -0.0564 | 10
8.5 | 0.7718 | 0.0735 | -0.0539 | 10.5007
9 | 0.8311 | 0.07355 | -0.0535 | 11.2998
9.5 | 0.8616 | 0.07508 | -0.0517 | 11.4758
10 | 0.9312 | 0.07269 | -0.0503 | 12.8106
12 | 1.1504 | 0.0573 | -0.0332 | 20.0768
12.5 | 1.135 | 0.06392 | -0.0301 | 17.7566
13 | 1.1576 | 0.06677 | -0.0271 | 17.3371
13.5 | 1.2075 | 0.06773 | -0.024 | 17.8281
14 | 1.2608 | 0.07002 | -0.0218 | 18.0063
14.5 | 1.2884 | 0.07496 | -0.0204 | 17.1878
15 | 1.3073 | 0.08162 | -0.0194 | 16.0169
15.5 | 1.2821 | 0.09087 | -0.0194 | 14.1092
16 | 1.25 | 0.10182 | -0.0211 | 12.2766
16.5 | 1.2082 | 0.11483 | -0.0252 | 10.5216
17 | 1.1599 | 0.13036 | -0.0324 | 8.8977
17.5 | 1.11 | 0.14877 | -0.0429 | 7.4612
18 | 0.9891 | 0.1991 | -0.0745 | 4.9679
19.5 | 0.9923 | 0.23836 | -0.0977 | 4.163
20 | 1.0244 | 0.24803 | -0.0982 | 4.1301

## 15. Re 100k Mach 0.50 (1)
BIGFOIL.COM POLAR EXPORT
GA 40-615
GA 40-615 |  |  |  | Cl Max: | 1.48 | at alpha= | 8 | deg
JavaFoil+Calcfoil stall+Eppler ext transition |  |  |  | L/D Max: | 45.421 | at alpha= | 6 | deg
Re: | 100000 |  |  | Cd Min: | 0.01654 | at alpha= | -1 | deg
Mach: | 0.5 |  |  | Cl=0 at alpha= | -4.125 | deg
|  |  |  | @ Cl=0.1, Cd= | 0.040546
|  |  |  | @ Cl=0.4, Cd= | 0.022061
|  |  |  | @ Cl=0.6, Cd= | 0.018661
alpha (deg) | Cl | Cd | Cm | Cl/Cd
-20 | -0.881 | 0.34587 | -0.032 | -2.546
-19.5 | -0.852 | 0.32466 | -0.031 | -2.624
-19 | -0.823 | 0.31605 | -0.03 | -2.604
-18.5 | -0.796 | 0.30104 | -0.03 | -2.644
-18 | -0.769 | 0.29543 | -0.03 | -2.603
-17.5 | -0.742 | 0.28936 | -0.031 | -2.565
-17 | -0.715 | 0.28108 | -0.031 | -2.544
-16.5 | -0.688 | 0.26895 | -0.032 | -2.559
-16 | -0.661 | 0.27167 | -0.032 | -2.433
-15.5 | -0.634 | 0.27354 | -0.032 | -2.317
-15 | -0.606 | 0.26717 | -0.033 | -2.27
-14.5 | -0.579 | 0.26542 | -0.033 | -2.182
-14 | -0.552 | 0.24149 | -0.034 | -2.285
-13.5 | -0.523 | 0.21297 | -0.031 | -2.456
-13 | -0.495 | 0.20764 | -0.031 | -2.386
-12.5 | -0.468 | 0.20667 | -0.031 | -2.264
-12 | -0.44 | 0.20336 | -0.032 | -2.165
-11.5 | -0.413 | 0.20042 | -0.032 | -2.059
-11 | -0.385 | 0.18716 | -0.033 | -2.058
-10.5 | -0.357 | 0.1966 | -0.033 | -1.818
-10 | -0.33 | 0.18445 | -0.034 | -1.787
-9.5 | -0.302 | 0.18901 | -0.034 | -1.597
-9 | -0.274 | 0.16394 | -0.032 | -1.669
-8.5 | -0.246 | 0.14195 | -0.033 | -1.732
-8 | -0.218 | 0.14752 | -0.033 | -1.477
-7.5 | -0.19 | 0.12701 | -0.033 | -1.495
-7 | -0.162 | 0.09684 | -0.032 | -1.671
-6.5 | -0.134 | 0.08455 | -0.03 | -1.582
-6 | -0.106 | 0.06533 | -0.031 | -1.618
-5.5 | -0.078 | 0.05656 | -0.033 | -1.373
-5 | -0.082 | 0.05605 | -0.03 | -1.465
-4.5 | -0.039 | 0.04876 | -0.03 | -0.794
-4 | 0.013 | 0.04517 | -0.029 | 0.279
-3.5 | 0.067 | 0.04186 | -0.03 | 1.61
-3 | 0.124 | 0.03959 | -0.038 | 3.136
-2.5 | 0.182 | 0.0379 | -0.043 | 4.804
-2 | 0.24 | 0.03748 | -0.04 | 6.393
-1.5 | 0.298 | 0.0365 | -0.044 | 8.162
-1 | 0.439 | 0.01654 | -0.094 | 26.544
-0.5 | 0.509 | 0.01659 | -0.095 | 30.708
0 | 0.547 | 0.01827 | -0.095 | 29.923
0.5 | 0.612 | 0.01875 | -0.096 | 32.651
1 | 0.677 | 0.01928 | -0.097 | 35.094
1.5 | 0.742 | 0.01983 | -0.098 | 37.391
2 | 0.805 | 0.02049 | -0.099 | 39.308
2.5 | 0.87 | 0.0212 | -0.1 | 41.044
3 | 0.934 | 0.02197 | -0.101 | 42.5
3.5 | 0.998 | 0.02283 | -0.102 | 43.697
4 | 1.062 | 0.02376 | -0.103 | 44.673
4.5 | 1.124 | 0.02483 | -0.103 | 45.283
5 | 1.175 | 0.02599 | -0.104 | 45.212
5.5 | 1.233 | 0.02719 | -0.105 | 45.352
6 | 1.29 | 0.02841 | -0.107 | 45.421
6.5 | 1.343 | 0.02978 | -0.108 | 45.113
7 | 1.424 | 0.03809 | -0.113 | 37.374
7.5 | 1.459 | 0.04087 | -0.114 | 35.691
8 | 1.48 | 0.04362 | -0.115 | 33.923
8.5 | 1.478 | 0.04679 | -0.116 | 31.594
9 | 1.231 | 0.07198 | -0.043 | 17.102
9.5 | 1.093 | 0.08697 | -0.043 | 12.57
10 | 0.792 | 0.13666 | -0.044 | 5.796
10.5 | 0.82 | 0.18559 | -0.048 | 4.419
11 | 0.848 | 0.18059 | -0.052 | 4.697
11.5 | 0.876 | 0.19193 | -0.052 | 4.563
12 | 0.904 | 0.20475 | -0.057 | 4.417
12.5 | 0.932 | 0.34025 | -0.058 | 2.738
13 | 0.959 | 0.23403 | -0.058 | 4.098

## 16. Re 100k Mach 0.50 (2)
BIGFOIL.COM POLAR EXPORT
GA 40-615
GA 40-615 |  |  |  | Cl Max: | 1.168 | at alpha= | 13 | deg
XFOIL ncrit=9 |  |  |  | L/D Max: | 15.4831 | at alpha= | 11.5 | deg
Re: | 100000 |  |  | Cd Min: | 0.24178 | at alpha= | 18 | deg
Mach: | 0.5 |  |  | Cl=0 at alpha= | 0.66946 | deg
|  |  |  | @ Cl=0.1, Cd= | 0.053317
|  |  |  | @ Cl=0.4, Cd= | 0.067734
|  |  |  | @ Cl=0.6, Cd= | 0.074138
alpha (deg) | Cl | Cd | Cm | Cl/Cd
-3 | -0.2688 | 0.06157 | -0.0774 | -4.3658
-2.5 | -0.3373 | 0.06383 | -0.0653 | -5.2843
-2 | -0.2968 | 0.05861 | -0.0636 | -5.064
-1.5 | -0.2207 | 0.05586 | -0.0665 | -3.9509
-1 | -0.1797 | 0.05369 | -0.0633 | -3.347
0 | -0.0605 | 0.05244 | -0.0625 | -1.1537
0.5 | -0.0202 | 0.05243 | -0.0598 | -0.38528
1 | 0.0394 | 0.05178 | -0.0579 | 0.76091
1.5 | 0.0888 | 0.05281 | -0.0568 | 1.6815
2 | 0.129 | 0.05463 | -0.0556 | 2.3613
2.5 | 0.1735 | 0.05689 | -0.0552 | 3.0497
3 | 0.2196 | 0.05938 | -0.0552 | 3.6982
3.5 | 0.266 | 0.06205 | -0.0554 | 4.2869
4 | 0.3107 | 0.06463 | -0.0553 | 4.8074
4.5 | 0.3626 | 0.06724 | -0.0558 | 5.3926
5.5 | 0.4996 | 0.06905 | -0.0558 | 7.2353
6 | 0.5621 | 0.07107 | -0.0564 | 7.9091
6.5 | 0.588 | 0.07355 | -0.0545 | 7.9946
7 | 0.6345 | 0.07583 | -0.0541 | 8.3674
7.5 | 0.6923 | 0.07771 | -0.0541 | 8.9088
8 | 0.7184 | 0.08059 | -0.0526 | 8.9143
8.5 | 0.7749 | 0.08216 | -0.052 | 9.4316
9 | 0.8063 | 0.08486 | -0.0507 | 9.5015
9.5 | 0.8746 | 0.08462 | -0.0492 | 10.3356
10 | 0.9167 | 0.08557 | -0.0468 | 10.7129
10.5 | 0.9873 | 0.08195 | -0.0424 | 12.0476
11 | 1.0991 | 0.07126 | -0.0342 | 15.4238
11.5 | 1.125 | 0.07266 | -0.029 | 15.4831
12 | 1.1179 | 0.07956 | -0.0269 | 14.051
12.5 | 1.138 | 0.08411 | -0.0241 | 13.5299
13 | 1.168 | 0.08836 | -0.0212 | 13.2187
13.5 | 1.1615 | 0.09778 | -0.0223 | 11.8787
14 | 1.1562 | 0.1072 | -0.0239 | 10.7854
14.5 | 1.1142 | 0.12253 | -0.0314 | 9.0933
15 | 1.0669 | 0.14093 | -0.0427 | 7.5704
15.5 | 1.0261 | 0.16146 | -0.056 | 6.3551
16 | 1.0082 | 0.17957 | -0.0672 | 5.6145
16.5 | 1.0069 | 0.19394 | -0.0756 | 5.1918
17 | 1.0121 | 0.20684 | -0.083 | 4.8932
17.5 | 1.0231 | 0.21863 | -0.0895 | 4.6796
18 | 1.0456 | 0.24178 | -0.0977 | 4.3246

## 17. Re 250k Mach 0.00 (1)
BIGFOIL.COM POLAR EXPORT
GA 40-615
GA 40-615 |  |  |  | Cl Max: | 1.635 | at alpha= | 12.5 | deg
JavaFoil+Calcfoil stall+Eppler ext transition |  |  |  | L/D Max: | 79.005 | at alpha= | 5.5 | deg
Re: | 250000 |  |  | Cd Min: | 0.00971 | at alpha= | -0.5 | deg
Mach: | 0 |  |  | Cl=0 at alpha= | -4.117 | deg
|  |  |  | @ Cl=0.1, Cd= | 0.011941
|  |  |  | @ Cl=0.4, Cd= | 0.010893
|  |  |  | @ Cl=0.6, Cd= | 0.010407
alpha (deg) | Cl | Cd | Cm | Cl/Cd
-18 | -0.384 | 0.19142 | -0.021 | -2.004
-17.5 | -0.395 | 0.18106 | -0.021 | -2.18
-17 | -0.406 | 0.17075 | -0.021 | -2.376
-16.5 | -0.416 | 0.15701 | -0.021 | -2.651
-16 | -0.426 | 0.15373 | -0.022 | -2.772
-15.5 | -0.435 | 0.14267 | -0.022 | -3.051
-15 | -0.443 | 0.13575 | -0.022 | -3.267
-14.5 | -0.45 | 0.12729 | -0.023 | -3.538
-14 | -0.456 | 0.12149 | -0.023 | -3.753
-13.5 | -0.46 | 0.11557 | -0.023 | -3.978
-13 | -0.462 | 0.10703 | -0.024 | -4.312
-12.5 | -0.461 | 0.10219 | -0.024 | -4.512
-12 | -0.458 | 0.09721 | -0.025 | -4.712
-11.5 | -0.452 | 0.08885 | -0.025 | -5.09
-11 | -0.443 | 0.08264 | -0.026 | -5.365
-10.5 | -0.431 | 0.07918 | -0.025 | -5.444
-10 | -0.415 | 0.07421 | -0.025 | -5.597
-9.5 | -0.396 | 0.07315 | -0.024 | -5.417
-9 | -0.374 | 0.06785 | -0.025 | -5.508
-8.5 | -0.348 | 0.06313 | -0.025 | -5.506
-8 | -0.318 | 0.05926 | -0.025 | -5.369
-7.5 | -0.285 | 0.05445 | -0.026 | -5.243
-7 | -0.25 | 0.05076 | -0.026 | -4.92
-6.5 | -0.211 | 0.04829 | -0.026 | -4.374
-6 | -0.17 | 0.04509 | -0.027 | -3.778
-5.5 | -0.127 | 0.04305 | -0.027 | -2.957
-5 | -0.082 | 0.04037 | -0.027 | -2.042
-4.5 | -0.036 | 0.03844 | -0.028 | -0.94
-4 | 0.011 | 0.0366 | -0.038 | 0.312
-3.5 | 0.074 | 0.01201 | -0.081 | 6.147
-3 | 0.134 | 0.01185 | -0.082 | 11.342
-2.5 | 0.196 | 0.01166 | -0.083 | 16.774
-2 | 0.257 | 0.01162 | -0.084 | 22.114
-1.5 | 0.318 | 0.01149 | -0.085 | 27.705
-1 | 0.38 | 0.01147 | -0.086 | 33.159
-0.5 | 0.441 | 0.00971 | -0.087 | 45.436
0 | 0.495 | 0.01008 | -0.087 | 49.09
0.5 | 0.554 | 0.01028 | -0.088 | 53.884
1 | 0.612 | 0.01044 | -0.089 | 58.655
1.5 | 0.671 | 0.01068 | -0.09 | 62.79
2 | 0.728 | 0.01097 | -0.091 | 66.377
2.5 | 0.786 | 0.01128 | -0.091 | 69.635
3 | 0.843 | 0.01163 | -0.092 | 72.491
3.5 | 0.9 | 0.01204 | -0.093 | 74.742
4 | 0.956 | 0.01252 | -0.094 | 76.328
4.5 | 1.011 | 0.01303 | -0.094 | 77.606
5 | 1.06 | 0.01354 | -0.095 | 78.333
5.5 | 1.113 | 0.01409 | -0.096 | 79.005
6 | 1.164 | 0.01475 | -0.097 | 78.966
6.5 | 1.214 | 0.01557 | -0.097 | 77.999
7 | 1.264 | 0.01621 | -0.098 | 77.994
7.5 | 1.329 | 0.02446 | -0.101 | 54.347
8 | 1.374 | 0.02592 | -0.102 | 53.031
8.5 | 1.417 | 0.0272 | -0.102 | 52.094
9 | 1.457 | 0.02858 | -0.103 | 50.98
9.5 | 1.493 | 0.03034 | -0.104 | 49.222
10 | 1.527 | 0.0319 | -0.105 | 47.862
10.5 | 1.557 | 0.03374 | -0.106 | 46.141
11 | 1.583 | 0.03545 | -0.106 | 44.653
11.5 | 1.605 | 0.03742 | -0.107 | 42.882
12 | 1.622 | 0.03932 | -0.108 | 41.258
12.5 | 1.635 | 0.04139 | -0.109 | 39.509
13 | 1.408 | 0.09335 | -0.054 | 15.085
13.5 | 1.402 | 0.09946 | -0.049 | 14.098
14 | 1.394 | 0.10604 | -0.049 | 13.148
14.5 | 1.381 | 0.11315 | -0.048 | 12.206
15 | 1.362 | 0.11987 | -0.042 | 11.364
15.5 | 1.341 | 0.12842 | -0.042 | 10.442
16 | 1.316 | 0.13541 | -0.042 | 9.715
16.5 | 1.287 | 0.14402 | -0.043 | 8.936
17 | 1.255 | 0.15386 | -0.042 | 8.159
17.5 | 1.221 | 0.16376 | -0.043 | 7.458

## 18. Re 250k Mach 0.00 (2)
BIGFOIL.COM POLAR EXPORT
GA 40-615
GA 40-615 |  |  |  | Cl Max: | 1.3835 | at alpha= | 17.5 | deg
XFOIL ncrit=9 |  |  |  | L/D Max: | 84.7379 | at alpha= | 8.5 | deg
Re: | 250000 |  |  | Cd Min: | 0.22363 | at alpha= | -20 | deg
Mach: | 0 |  |  | Cl=0 at alpha= | -4.2863 | deg
|  |  |  | @ Cl=0.1, Cd= | 0.018443
|  |  |  | @ Cl=0.4, Cd= | 0.015093
|  |  |  | @ Cl=0.6, Cd= | 0.015633
alpha (deg) | Cl | Cd | Cm | Cl/Cd
-20 | -0.4716 | 0.22363 | -0.0056 | -2.1088
-19.5 | -0.4519 | 0.21734 | -0.0088 | -2.0792
-19 | -0.4336 | 0.21148 | -0.0127 | -2.0503
-18.5 | -0.4155 | 0.20545 | -0.0167 | -2.0224
-18 | -0.3978 | 0.19923 | -0.0208 | -1.9967
-17.5 | -0.3818 | 0.19305 | -0.0256 | -1.9777
-16.5 | -0.3467 | 0.17959 | -0.0336 | -1.9305
-16 | -0.3268 | 0.17329 | -0.0377 | -1.8859
-15.5 | -0.2979 | 0.16586 | -0.0455 | -1.7961
-15 | -0.2723 | 0.15787 | -0.0543 | -1.7248
-14.5 | -0.2711 | 0.15171 | -0.0599 | -1.787
-14 | -0.2446 | 0.14473 | -0.0598 | -1.69
-13.5 | -0.2305 | 0.13887 | -0.0619 | -1.6598
-13 | -0.2185 | 0.13271 | -0.0645 | -1.6464
-12.5 | -0.2107 | 0.12632 | -0.0679 | -1.668
-12 | -0.2183 | 0.119 | -0.0749 | -1.8345
-11.5 | -0.1944 | 0.11235 | -0.0745 | -1.7303
-11 | -0.1792 | 0.10655 | -0.0763 | -1.6818
-10.5 | -0.1708 | 0.10012 | -0.0794 | -1.706
-10 | -0.182 | 0.09161 | -0.0871 | -1.9867
-9.5 | -0.1974 | 0.08113 | -0.0971 | -2.4331
-9 | -0.1648 | 0.0784 | -0.091 | -2.102
-8.5 | -0.163 | 0.07174 | -0.0947 | -2.2721
-8 | -0.1879 | 0.06284 | -0.1014 | -2.9901
-7.5 | -0.2246 | 0.05615 | -0.1026 | -4
-7 | -0.1986 | 0.04878 | -0.1033 | -4.0713
-6 | -0.1493 | 0.03881 | -0.1017 | -3.8469
-5.5 | -0.1154 | 0.03484 | -0.1005 | -3.3123
-5 | -0.0748 | 0.03159 | -0.0996 | -2.3678
-4.5 | -0.0224 | 0.02273 | -0.0958 | -0.98548
-4 | 0.03 | 0.02035 | -0.0952 | 1.4742
-3.5 | 0.0831 | 0.01893 | -0.0948 | 4.3899
-3 | 0.1341 | 0.01746 | -0.0942 | 7.6804
-2.5 | 0.1841 | 0.01663 | -0.0936 | 11.0704
-2 | 0.2338 | 0.01615 | -0.0932 | 14.4768
-1.5 | 0.2657 | 0.01361 | -0.09 | 19.5224
-1 | 0.3105 | 0.01374 | -0.0866 | 22.5983
-0.5 | 0.3406 | 0.01446 | -0.0795 | 23.5546
0 | 0.3816 | 0.01503 | -0.0758 | 25.3892
0.5 | 0.4491 | 0.01526 | -0.0787 | 29.4299
1 | 0.5306 | 0.01546 | -0.0846 | 34.3208
1.5 | 0.615 | 0.01567 | -0.0911 | 39.247
2 | 0.691 | 0.01653 | -0.0975 | 41.8028
2.5 | 0.7721 | 0.01683 | -0.104 | 45.8764
3 | 0.8139 | 0.01715 | -0.1025 | 47.4577
3.5 | 0.8323 | 0.01821 | -0.0972 | 45.7057
4 | 0.8567 | 0.01912 | -0.0928 | 44.8065
4.5 | 0.9107 | 0.01918 | -0.0928 | 47.4818
5 | 0.9387 | 0.02073 | -0.0897 | 45.2822
5.5 | 0.9964 | 0.02066 | -0.0903 | 48.2285
6 | 1.0673 | 0.01986 | -0.0924 | 53.7412
6.5 | 1.102 | 0.02068 | -0.0899 | 53.2882
7 | 1.1724 | 0.01919 | -0.0915 | 61.0943
7.5 | 1.2443 | 0.01614 | -0.0921 | 77.0942
8 | 1.2931 | 0.01564 | -0.0908 | 82.679
8.5 | 1.3253 | 0.01564 | -0.0869 | 84.7379
9 | 1.3442 | 0.01591 | -0.0809 | 84.4877
9.5 | 1.3411 | 0.01707 | -0.0721 | 78.5647
10 | 1.3068 | 0.02097 | -0.0616 | 62.3176
10.5 | 1.2662 | 0.02673 | -0.053 | 47.37
11 | 1.2287 | 0.03327 | -0.0465 | 36.9312
11.5 | 1.1988 | 0.04004 | -0.0418 | 29.9401
12 | 1.1882 | 0.04575 | -0.0387 | 25.9716
12.5 | 1.1923 | 0.0504 | -0.0367 | 23.6567
13 | 1.1975 | 0.05509 | -0.035 | 21.7372
13.5 | 1.2119 | 0.05897 | -0.0339 | 20.5511
14 | 1.225 | 0.06297 | -0.0325 | 19.4537
14.5 | 1.2436 | 0.0665 | -0.0316 | 18.7008
15 | 1.2671 | 0.06934 | -0.0301 | 18.2737
16 | 1.3228 | 0.07472 | -0.028 | 17.7034
16.5 | 1.3368 | 0.07936 | -0.0276 | 16.8448
17 | 1.3523 | 0.08386 | -0.0275 | 16.1257
17.5 | 1.3835 | 0.08727 | -0.0267 | 15.8531
18 | 1.3711 | 0.09535 | -0.0277 | 14.3797
18.5 | 1.3533 | 0.1047 | -0.0296 | 12.9255
19 | 1.3277 | 0.11564 | -0.033 | 11.4813
19.5 | 1.2958 | 0.12838 | -0.0383 | 10.0935
20 | 1.2542 | 0.14399 | -0.0464 | 8.7103

## 19. Re 250k Mach 0.10 (1)
BIGFOIL.COM POLAR EXPORT
GA 40-615
GA 40-615 |  |  |  | Cl Max: | 1.63 | at alpha= | 12.5 | deg
JavaFoil+Calcfoil stall+Eppler ext transition |  |  |  | L/D Max: | 78.642 | at alpha= | 5.5 | deg
Re: | 250000 |  |  | Cd Min: | 0.00972 | at alpha= | -0.5 | deg
Mach: | 0.1 |  |  | Cl=0 at alpha= | -4.117 | deg
|  |  |  | @ Cl=0.1, Cd= | 0.011928
|  |  |  | @ Cl=0.4, Cd= | 0.011019
|  |  |  | @ Cl=0.6, Cd= | 0.010474
alpha (deg) | Cl | Cd | Cm | Cl/Cd
-17.5 | -0.351 | 0.1883 | -0.021 | -1.862
-17 | -0.364 | 0.17605 | -0.021 | -2.066
-16.5 | -0.376 | 0.16372 | -0.022 | -2.299
-16 | -0.389 | 0.15874 | -0.022 | -2.449
-15.5 | -0.4 | 0.14652 | -0.022 | -2.733
-15 | -0.411 | 0.1393 | -0.022 | -2.953
-14.5 | -0.421 | 0.13432 | -0.023 | -3.134
-14 | -0.429 | 0.12312 | -0.023 | -3.487
-13.5 | -0.436 | 0.11733 | -0.023 | -3.715
-13 | -0.441 | 0.11167 | -0.024 | -3.945
-12.5 | -0.443 | 0.10296 | -0.024 | -4.301
-12 | -0.442 | 0.09828 | -0.024 | -4.502
-11.5 | -0.439 | 0.08922 | -0.025 | -4.922
-11 | -0.433 | 0.0834 | -0.026 | -5.188
-10.5 | -0.423 | 0.08078 | -0.026 | -5.232
-10 | -0.409 | 0.07483 | -0.025 | -5.465
-9.5 | -0.391 | 0.07459 | -0.024 | -5.248
-9 | -0.37 | 0.06899 | -0.025 | -5.368
-8.5 | -0.345 | 0.06413 | -0.025 | -5.387
-8 | -0.317 | 0.05952 | -0.025 | -5.324
-7.5 | -0.285 | 0.05462 | -0.026 | -5.216
-7 | -0.25 | 0.05115 | -0.026 | -4.88
-6.5 | -0.211 | 0.04861 | -0.026 | -4.35
-6 | -0.171 | 0.04517 | -0.027 | -3.779
-5.5 | -0.128 | 0.04313 | -0.027 | -2.959
-5 | -0.083 | 0.04051 | -0.027 | -2.042
-4.5 | -0.036 | 0.03847 | -0.028 | -0.943
-4 | 0.011 | 0.03671 | -0.038 | 0.312
-3.5 | 0.074 | 0.012 | -0.081 | 6.183
-3 | 0.135 | 0.01183 | -0.082 | 11.42
-2.5 | 0.196 | 0.01174 | -0.083 | 16.742
-2 | 0.258 | 0.0116 | -0.084 | 22.265
-1.5 | 0.32 | 0.01156 | -0.085 | 27.668
-1 | 0.382 | 0.01155 | -0.086 | 33.109
-0.5 | 0.444 | 0.00972 | -0.087 | 45.611
0 | 0.497 | 0.01011 | -0.088 | 49.161
0.5 | 0.556 | 0.01031 | -0.089 | 53.929
1 | 0.615 | 0.01053 | -0.089 | 58.415
1.5 | 0.674 | 0.01074 | -0.09 | 62.745
2 | 0.732 | 0.01102 | -0.091 | 66.4
2.5 | 0.789 | 0.01135 | -0.092 | 69.531
3 | 0.846 | 0.01174 | -0.093 | 72.12
3.5 | 0.903 | 0.01211 | -0.093 | 74.574
4 | 0.959 | 0.01261 | -0.094 | 76.093
4.5 | 1.016 | 0.0131 | -0.095 | 77.58
5 | 1.065 | 0.01369 | -0.096 | 77.785
5.5 | 1.117 | 0.01421 | -0.096 | 78.642
6 | 1.169 | 0.01488 | -0.097 | 78.574
6.5 | 1.219 | 0.01572 | -0.098 | 77.535
7 | 1.269 | 0.01637 | -0.099 | 77.527
7.5 | 1.335 | 0.02469 | -0.101 | 54.059
8 | 1.38 | 0.02615 | -0.102 | 52.768
8.5 | 1.422 | 0.02752 | -0.103 | 51.666
9 | 1.461 | 0.02892 | -0.104 | 50.522
9.5 | 1.497 | 0.03065 | -0.104 | 48.854
10 | 1.53 | 0.03231 | -0.105 | 47.351
10.5 | 1.559 | 0.03418 | -0.106 | 45.61
11 | 1.584 | 0.03593 | -0.107 | 44.069
11.5 | 1.604 | 0.03797 | -0.108 | 42.248
12 | 1.619 | 0.03996 | -0.108 | 40.528
12.5 | 1.63 | 0.04188 | -0.109 | 38.915
13 | 1.402 | 0.09452 | -0.053 | 14.829
13.5 | 1.394 | 0.10127 | -0.049 | 13.763
14 | 1.382 | 0.10858 | -0.049 | 12.732
14.5 | 1.364 | 0.11379 | -0.042 | 11.984
15 | 1.342 | 0.12156 | -0.042 | 11.042
15.5 | 1.316 | 0.12898 | -0.042 | 10.206
16 | 1.286 | 0.13785 | -0.042 | 9.331
16.5 | 1.253 | 0.14775 | -0.042 | 8.479
17 | 1.216 | 0.15775 | -0.042 | 7.709
17.5 | 1.177 | 0.16537 | -0.042 | 7.118

## 20. Re 250k Mach 0.10 (2)
BIGFOIL.COM POLAR EXPORT
GA 40-615
GA 40-615 |  |  |  | Cl Max: | 1.373 | at alpha= | 17.5 | deg
XFOIL ncrit=9 |  |  |  | L/D Max: | 83.7287 | at alpha= | 8.5 | deg
Re: | 250000 |  |  | Cd Min: | 0.15198 | at alpha= | 20 | deg
Mach: | 0.1 |  |  | Cl=0 at alpha= | -4.2848 | deg
|  |  |  | @ Cl=0.1, Cd= | 0.018577
|  |  |  | @ Cl=0.4, Cd= | 0.015215
|  |  |  | @ Cl=0.6, Cd= | 0.015942
alpha (deg) | Cl | Cd | Cm | Cl/Cd
-4.5 | -0.0226 | 0.02299 | -0.0965 | -0.98304
-4 | 0.0299 | 0.02058 | -0.0959 | 1.4529
-3.5 | 0.0834 | 0.01905 | -0.0954 | 4.378
-3 | 0.135 | 0.01758 | -0.0948 | 7.6792
-2.5 | 0.1847 | 0.01679 | -0.0941 | 11.0006
-2 | 0.2347 | 0.01627 | -0.0937 | 14.4253
-1.5 | 0.2677 | 0.01372 | -0.0907 | 19.5117
-1 | 0.3123 | 0.01382 | -0.0872 | 22.5977
-0.5 | 0.3419 | 0.01461 | -0.0801 | 23.4018
0 | 0.3821 | 0.01516 | -0.076 | 25.2045
0.5 | 0.4504 | 0.01537 | -0.079 | 29.3038
1 | 0.5319 | 0.01557 | -0.0848 | 34.1618
1.5 | 0.6142 | 0.01602 | -0.0913 | 38.3396
2 | 0.6921 | 0.01676 | -0.0977 | 41.2947
2.5 | 0.7743 | 0.01701 | -0.1042 | 45.5203
3 | 0.8176 | 0.01729 | -0.1029 | 47.2874
3.5 | 0.8236 | 0.01878 | -0.0958 | 43.8552
4 | 0.8589 | 0.01931 | -0.0929 | 44.4795
4.5 | 0.9146 | 0.01934 | -0.093 | 47.2906
5 | 0.9371 | 0.02116 | -0.0893 | 44.2864
5.5 | 1 | 0.02085 | -0.0904 | 47.9616
6.5 | 1.1057 | 0.02089 | -0.0899 | 52.9296
7 | 1.1682 | 0.0199 | -0.0903 | 58.7035
7.5 | 1.2517 | 0.0162 | -0.0922 | 77.2654
8 | 1.3 | 0.01573 | -0.0907 | 82.6446
8.5 | 1.3271 | 0.01585 | -0.086 | 83.7287
9 | 1.3421 | 0.01618 | -0.0792 | 82.9481
9.5 | 1.3375 | 0.01756 | -0.0705 | 76.1674
10 | 1.3017 | 0.02178 | -0.0602 | 59.7658
10.5 | 1.2605 | 0.02773 | -0.0519 | 45.4562
11 | 1.2232 | 0.03438 | -0.0456 | 35.5788
11.5 | 1.1945 | 0.04118 | -0.0411 | 29.0068
12 | 1.186 | 0.0468 | -0.0382 | 25.3419
12.5 | 1.1903 | 0.0515 | -0.0362 | 23.1126
13 | 1.196 | 0.05621 | -0.0346 | 21.2774
13.5 | 1.2099 | 0.0602 | -0.0334 | 20.098
14 | 1.2242 | 0.06413 | -0.0321 | 19.0893
14.5 | 1.2432 | 0.06766 | -0.0311 | 18.3742
15 | 1.2674 | 0.07053 | -0.0296 | 17.9697
15.5 | 1.2881 | 0.07411 | -0.029 | 17.3809
16 | 1.3213 | 0.07633 | -0.0274 | 17.3104
16.5 | 1.3347 | 0.08118 | -0.0271 | 16.4412
17 | 1.3479 | 0.08607 | -0.0271 | 15.6605
17.5 | 1.373 | 0.0903 | -0.0264 | 15.2049
18 | 1.3568 | 0.09909 | -0.0278 | 13.6926
18.5 | 1.3346 | 0.1093 | -0.0304 | 12.2104
19 | 1.3049 | 0.12126 | -0.0348 | 10.7612
19.5 | 1.2694 | 0.13515 | -0.0413 | 9.3925
20 | 1.2256 | 0.15198 | -0.0508 | 8.0642

## 21. Re 250k Mach 0.25 (1)
BIGFOIL.COM POLAR EXPORT
GA 40-615
GA 40-615 |  |  |  | Cl Max: | 1.578 | at alpha= | 11 | deg
JavaFoil+Calcfoil stall+Eppler ext transition |  |  |  | L/D Max: | 76.696 | at alpha= | 5.5 | deg
Re: | 250000 |  |  | Cd Min: | 0.00988 | at alpha= | -0.5 | deg
Mach: | 0.25 |  |  | Cl=0 at alpha= | -4.1224 | deg
|  |  |  | @ Cl=0.1, Cd= | 0.012052
|  |  |  | @ Cl=0.4, Cd= | 0.011418
|  |  |  | @ Cl=0.6, Cd= | 0.01071
alpha (deg) | Cl | Cd | Cm | Cl/Cd
-15 | -0.064 | 0.16358 | -0.024 | -0.391
-14.5 | -0.086 | 0.15203 | -0.024 | -0.567
-14 | -0.164 | 0.14073 | -0.024 | -1.168
-13.5 | -0.209 | 0.13511 | -0.024 | -1.543
-13 | -0.245 | 0.12468 | -0.024 | -1.964
-12.5 | -0.276 | 0.11839 | -0.025 | -2.329
-12 | -0.302 | 0.1108 | -0.025 | -2.723
-11.5 | -0.323 | 0.1003 | -0.025 | -3.217
-11 | -0.338 | 0.09098 | -0.026 | -3.716
-10.5 | -0.348 | 0.08753 | -0.026 | -3.974
-10 | -0.352 | 0.08085 | -0.027 | -4.348
-9.5 | -0.349 | 0.07518 | -0.027 | -4.642
-9 | -0.34 | 0.06956 | -0.027 | -4.891
-8.5 | -0.325 | 0.06984 | -0.026 | -4.655
-8 | -0.304 | 0.06423 | -0.026 | -4.738
-7.5 | -0.278 | 0.05671 | -0.027 | -4.904
-7 | -0.247 | 0.05437 | -0.027 | -4.54
-6.5 | -0.211 | 0.04945 | -0.027 | -4.272
-6 | -0.172 | 0.04697 | -0.027 | -3.658
-5.5 | -0.129 | 0.04398 | -0.027 | -2.939
-5 | -0.084 | 0.0411 | -0.028 | -2.048
-4.5 | -0.037 | 0.03941 | -0.028 | -0.939
-4 | 0.012 | 0.03712 | -0.038 | 0.315
-3.5 | 0.076 | 0.01206 | -0.083 | 6.304
-3 | 0.139 | 0.01204 | -0.084 | 11.503
-2.5 | 0.164 | 0.03337 | -0.041 | 4.908
-2 | 0.265 | 0.01177 | -0.086 | 22.523
-1.5 | 0.329 | 0.01174 | -0.087 | 28.001
-1 | 0.393 | 0.01161 | -0.088 | 33.816
-0.5 | 0.456 | 0.00988 | -0.089 | 46.129
0 | 0.509 | 0.01041 | -0.09 | 48.94
0.5 | 0.57 | 0.01059 | -0.091 | 53.827
1 | 0.63 | 0.01083 | -0.092 | 58.16
1.5 | 0.69 | 0.01108 | -0.092 | 62.243
2 | 0.749 | 0.0114 | -0.093 | 65.716
2.5 | 0.808 | 0.01179 | -0.094 | 68.56
3 | 0.867 | 0.01217 | -0.095 | 71.256
3.5 | 0.925 | 0.01262 | -0.096 | 73.281
4 | 0.983 | 0.01312 | -0.096 | 74.9
4.5 | 1.04 | 0.01368 | -0.097 | 76.043
5 | 1.09 | 0.0143 | -0.098 | 76.211
5.5 | 1.144 | 0.01491 | -0.099 | 76.696
6 | 1.196 | 0.01562 | -0.099 | 76.531
6.5 | 1.266 | 0.0241 | -0.102 | 52.515
7 | 1.299 | 0.01713 | -0.101 | 75.781
7.5 | 1.363 | 0.02613 | -0.104 | 52.146
8 | 1.407 | 0.0277 | -0.105 | 50.772
8.5 | 1.447 | 0.0292 | -0.105 | 49.557
9 | 1.483 | 0.03111 | -0.106 | 47.683
9.5 | 1.515 | 0.03285 | -0.107 | 46.127
10 | 1.542 | 0.03468 | -0.108 | 44.475
10.5 | 1.563 | 0.03682 | -0.109 | 42.466
11 | 1.578 | 0.03896 | -0.109 | 40.511
11.5 | 1.367 | 0.07896 | -0.065 | 17.31
12 | 1.36 | 0.08648 | -0.054 | 15.728
12.5 | 1.355 | 0.0922 | -0.05 | 14.698
13 | 1.343 | 0.09885 | -0.041 | 13.587
13.5 | 1.313 | 0.10701 | -0.042 | 12.268
14 | 1.273 | 0.11531 | -0.042 | 11.042
14.5 | 1.224 | 0.1252 | -0.042 | 9.779
15 | 1.167 | 0.1337 | -0.042 | 8.726
15.5 | 1.101 | 0.14696 | -0.041 | 7.491
16 | 1.028 | 0.15765 | -0.042 | 6.52

## 22. Re 250k Mach 0.25 (2)
BIGFOIL.COM POLAR EXPORT
GA 40-615
GA 40-615 |  |  |  | Cl Max: | 1.3215 | at alpha= | 9 | deg
XFOIL ncrit=9 |  |  |  | L/D Max: | 75.9837 | at alpha= | 8 | deg
Re: | 250000 |  |  | Cd Min: | 0.22724 | at alpha= | -20 | deg
Mach: | 0.25 |  |  | Cl=0 at alpha= | -4.2835 | deg
|  |  |  | @ Cl=0.1, Cd= | 0.019467
|  |  |  | @ Cl=0.4, Cd= | 0.015821
|  |  |  | @ Cl=0.6, Cd= | 0.017413
alpha (deg) | Cl | Cd | Cm | Cl/Cd
-20 | -0.4739 | 0.22724 | -0.0051 | -2.0855
-19.5 | -0.454 | 0.22109 | -0.009 | -2.0535
-19 | -0.4345 | 0.21494 | -0.0132 | -2.0215
-18.5 | -0.4151 | 0.20862 | -0.0176 | -1.9897
-18 | -0.3963 | 0.2022 | -0.0222 | -1.9599
-17.5 | -0.3819 | 0.19657 | -0.0282 | -1.9428
-17 | -0.3605 | 0.18895 | -0.0321 | -1.9079
-16 | -0.3055 | 0.17459 | -0.0442 | -1.7498
-15.5 | -0.277 | 0.16691 | -0.0516 | -1.6596
-15 | -0.2724 | 0.16152 | -0.0569 | -1.6865
-14.5 | -0.2519 | 0.15405 | -0.058 | -1.6352
-14 | -0.2351 | 0.14799 | -0.06 | -1.5886
-13.5 | -0.2203 | 0.14183 | -0.0627 | -1.5533
-13 | -0.2081 | 0.13548 | -0.0659 | -1.536
-12.5 | -0.209 | 0.12932 | -0.0715 | -1.6161
-12 | -0.1937 | 0.12181 | -0.0739 | -1.5902
-11.5 | -0.1725 | 0.11576 | -0.0749 | -1.4902
-11 | -0.1597 | 0.10952 | -0.0778 | -1.4582
-10.5 | -0.16 | 0.10253 | -0.0833 | -1.5605
-10 | -0.1648 | 0.09439 | -0.0899 | -1.7459
-9.5 | -0.1406 | 0.08887 | -0.0887 | -1.5821
-9 | -0.1289 | 0.08316 | -0.0909 | -1.55
-8.5 | -0.1419 | 0.074 | -0.1002 | -1.9176
-8 | -0.1793 | 0.06565 | -0.1071 | -2.7312
-7.5 | -0.1673 | 0.05904 | -0.1071 | -2.8337
-7 | -0.1607 | 0.05386 | -0.1073 | -2.9837
-6 | -0.135 | 0.0422 | -0.1069 | -3.1991
-5.5 | -0.108 | 0.03742 | -0.1054 | -2.8862
-4.5 | -0.0229 | 0.02464 | -0.1002 | -0.92938
-4 | 0.03 | 0.0219 | -0.0995 | 1.3699
-3.5 | 0.0855 | 0.01984 | -0.0988 | 4.3095
-3 | 0.138 | 0.01849 | -0.098 | 7.4635
-2.5 | 0.1894 | 0.0178 | -0.0973 | 10.6404
-2 | 0.2404 | 0.01698 | -0.0965 | 14.1578
-1.5 | 0.2828 | 0.01474 | -0.0952 | 19.1859
-1 | 0.3178 | 0.01459 | -0.0902 | 21.782
-0.5 | 0.3496 | 0.01538 | -0.0836 | 22.7308
0 | 0.3855 | 0.01578 | -0.0773 | 24.4297
0.5 | 0.4564 | 0.01598 | -0.08 | 28.5607
1 | 0.5297 | 0.01685 | -0.0849 | 31.4362
1.5 | 0.6134 | 0.01752 | -0.0917 | 35.0114
2 | 0.6999 | 0.01775 | -0.0985 | 39.431
2.5 | 0.7867 | 0.01791 | -0.1052 | 43.9252
3 | 0.787 | 0.01988 | -0.0979 | 39.5875
3.5 | 0.821 | 0.0202 | -0.0942 | 40.6436
4 | 0.8757 | 0.02024 | -0.0937 | 43.2658
5 | 0.9514 | 0.02229 | -0.0893 | 42.6828
6 | 1.0459 | 0.02329 | -0.0868 | 44.9077
7 | 1.1773 | 0.02171 | -0.088 | 54.2285
7.5 | 1.2587 | 0.01785 | -0.0884 | 70.5154
8 | 1.3054 | 0.01718 | -0.0858 | 75.9837
8.5 | 1.3206 | 0.0174 | -0.0785 | 75.8966
9 | 1.3215 | 0.01871 | -0.0706 | 70.6307
9.5 | 1.3174 | 0.02091 | -0.063 | 63.0033
10 | 1.2768 | 0.02633 | -0.0538 | 48.4922
10.5 | 1.2349 | 0.033 | -0.0467 | 37.4212
11 | 1.1978 | 0.04034 | -0.0415 | 29.6926
11.5 | 1.1764 | 0.04707 | -0.038 | 24.9926
12 | 1.1745 | 0.05252 | -0.0357 | 22.3629
12.5 | 1.1803 | 0.05747 | -0.034 | 20.5377
13 | 1.1891 | 0.06218 | -0.0324 | 19.1235
13.5 | 1.2021 | 0.06652 | -0.0311 | 18.0713
14 | 1.2218 | 0.07026 | -0.0298 | 17.3897

## 23. Re 250k Mach 0.50 (1)
BIGFOIL.COM POLAR EXPORT
GA 40-615
GA 40-615 |  |  |  | Cl Max: | 1.486 | at alpha= | 8 | deg
JavaFoil+Calcfoil stall+Eppler ext transition |  |  |  | L/D Max: | 69.569 | at alpha= | 4.5 | deg
Re: | 250000 |  |  | Cd Min: | 0.01177 | at alpha= | 0 | deg
Mach: | 0.5 |  |  | Cl=0 at alpha= | -4.125 | deg
|  |  |  | @ Cl=0.1, Cd= | 0.036308
|  |  |  | @ Cl=0.4, Cd= | 0.012478
|  |  |  | @ Cl=0.6, Cd= | 0.011957
alpha (deg) | Cl | Cd | Cm | Cl/Cd
-20 | -0.881 | 0.26772 | -0.032 | -3.289
-19.5 | -0.854 | 0.24962 | -0.033 | -3.421
-19 | -0.824 | 0.24517 | -0.031 | -3.359
-18.5 | -0.796 | 0.23715 | -0.031 | -3.358
-18 | -0.769 | 0.23164 | -0.031 | -3.321
-17.5 | -0.742 | 0.22563 | -0.031 | -3.29
-17 | -0.715 | 0.22112 | -0.032 | -3.234
-16.5 | -0.688 | 0.21158 | -0.032 | -3.253
-16 | -0.661 | 0.20814 | -0.032 | -3.176
-15.5 | -0.634 | 0.20357 | -0.033 | -3.113
-15 | -0.607 | 0.20046 | -0.033 | -3.026
-14.5 | -0.579 | 0.1969 | -0.034 | -2.942
-14 | -0.552 | 0.18447 | -0.035 | -2.992
-13.5 | -0.523 | 0.16745 | -0.032 | -3.125
-13 | -0.495 | 0.16039 | -0.032 | -3.089
-12.5 | -0.468 | 0.15733 | -0.032 | -2.974
-12 | -0.44 | 0.15401 | -0.032 | -2.859
-11.5 | -0.413 | 0.1509 | -0.033 | -2.735
-11 | -0.385 | 0.14265 | -0.034 | -2.7
-10.5 | -0.357 | 0.14655 | -0.034 | -2.439
-10 | -0.33 | 0.13626 | -0.035 | -2.419
-9.5 | -0.302 | 0.13938 | -0.035 | -2.165
-9 | -0.274 | 0.12244 | -0.033 | -2.235
-8.5 | -0.246 | 0.10502 | -0.033 | -2.341
-8 | -0.218 | 0.11228 | -0.034 | -1.941
-7.5 | -0.19 | 0.09703 | -0.034 | -1.957
-7 | -0.162 | 0.07625 | -0.033 | -2.122
-6.5 | -0.134 | 0.06767 | -0.032 | -1.977
-6 | -0.106 | 0.05444 | -0.033 | -1.942
-5.5 | -0.078 | 0.04816 | -0.035 | -1.614
-5 | -0.082 | 0.04489 | -0.035 | -1.831
-4.5 | -0.039 | 0.04272 | -0.031 | -0.906
-4 | 0.013 | 0.03998 | -0.031 | 0.315
-3.5 | 0.067 | 0.03757 | -0.032 | 1.794
-3 | 0.124 | 0.03539 | -0.044 | 3.517
-2.5 | 0.224 | 0.01269 | -0.094 | 17.669
-2 | 0.24 | 0.03349 | -0.045 | 7.166
-1.5 | 0.367 | 0.01251 | -0.096 | 29.325
-1 | 0.439 | 0.01244 | -0.097 | 35.3
-0.5 | 0.509 | 0.01248 | -0.098 | 40.825
0 | 0.562 | 0.01177 | -0.099 | 47.746
0.5 | 0.629 | 0.0121 | -0.1 | 51.964
1 | 0.695 | 0.01247 | -0.101 | 55.739
1.5 | 0.761 | 0.01283 | -0.102 | 59.291
2 | 0.826 | 0.01335 | -0.102 | 61.856
2.5 | 0.891 | 0.01382 | -0.103 | 64.516
3 | 0.956 | 0.01438 | -0.104 | 66.452
3.5 | 1.02 | 0.01499 | -0.105 | 68.085
4 | 1.085 | 0.01565 | -0.106 | 69.295
4.5 | 1.148 | 0.01649 | -0.107 | 69.569
5 | 1.198 | 0.01732 | -0.107 | 69.162
5.5 | 1.256 | 0.01821 | -0.108 | 68.971
6 | 1.314 | 0.01902 | -0.11 | 69.116
6.5 | 1.368 | 0.01989 | -0.111 | 68.763
7 | 1.43 | 0.03177 | -0.114 | 45.014
7.5 | 1.465 | 0.03406 | -0.115 | 43.016
8 | 1.486 | 0.03672 | -0.115 | 40.465
8.5 | 1.485 | 0.03963 | -0.116 | 37.46
9 | 1.442 | 0.0422 | -0.117 | 34.17
9.5 | 1.093 | 0.07422 | -0.043 | 14.729
10 | 0.793 | 0.08389 | -0.052 | 9.456
10.5 | 0.82 | 0.13776 | -0.048 | 5.954
11 | 0.848 | 0.13864 | -0.052 | 6.119
11.5 | 0.876 | 0.14515 | -0.052 | 6.034
12 | 0.904 | 0.1543 | -0.058 | 5.861
12.5 | 0.932 | 0.23443 | -0.058 | 3.974
13 | 0.959 | 0.18093 | -0.059 | 5.301

## 24. Re 250k Mach 0.50 (2)
BIGFOIL.COM POLAR EXPORT
GA 40-615
GA 40-615 |  |  |  | Cl Max: | 0.474 | at alpha= | 1 | deg
XFOIL ncrit=9 |  |  |  | L/D Max: | 19.9579 | at alpha= | 1 | deg
Re: | 250000 |  |  | Cd Min: | 0.2445 | at alpha= | -20 | deg
Mach: | 0.5 |  |  | Cl=0 at alpha= | -4.4362 | deg
|  |  |  | @ Cl=0.1, Cd= | 0.02498
|  |  |  | @ Cl=0.4, Cd= | 0.023587
|  |  |  | @ Cl=0.6, Cd= | 0.02375
alpha (deg) | Cl | Cd | Cm | Cl/Cd
-20 | -0.4921 | 0.2445 | -0.0053 | -2.0127
-19.5 | -0.4675 | 0.23703 | -0.0108 | -1.9723
-19 | -0.443 | 0.22968 | -0.0169 | -1.9288
-18 | -0.3919 | 0.21426 | -0.0293 | -1.8291
-17.5 | -0.3515 | 0.2057 | -0.039 | -1.7088
-17 | -0.3256 | 0.19841 | -0.0442 | -1.641
-16.5 | -0.3068 | 0.19182 | -0.0473 | -1.5994
-16 | -0.2901 | 0.18561 | -0.0515 | -1.563
-15 | -0.2488 | 0.17144 | -0.0578 | -1.4512
-14 | -0.2091 | 0.15804 | -0.0652 | -1.3231
-13.5 | -0.202 | 0.15282 | -0.0709 | -1.3218
-13 | -0.1758 | 0.14437 | -0.0735 | -1.2177
-12.5 | -0.1533 | 0.13753 | -0.0759 | -1.1147
-12 | -0.1342 | 0.13092 | -0.0794 | -1.0251
-11.5 | -0.1255 | 0.12486 | -0.0843 | -1.0051
-11 | -0.1172 | 0.11795 | -0.0894 | -0.99364
-10.5 | -0.0882 | 0.11086 | -0.0901 | -0.7956
-10 | -0.0723 | 0.10469 | -0.093 | -0.69061
-9.5 | -0.0714 | 0.09845 | -0.0999 | -0.72524
-9 | -0.0491 | 0.09158 | -0.1005 | -0.53614
-8.5 | -0.0357 | 0.08558 | -0.1031 | -0.41715
-8 | -0.0513 | 0.07831 | -0.1144 | -0.65509
-7.5 | -0.0271 | 0.07192 | -0.1121 | -0.37681
-7 | -0.018 | 0.06592 | -0.1148 | -0.27306
-6.5 | -0.0625 | 0.05931 | -0.1238 | -1.0538
-6 | -0.0539 | 0.0521 | -0.1239 | -1.0345
-5.5 | -0.0412 | 0.04706 | -0.123 | -0.87548
-5 | -0.0321 | 0.04179 | -0.1219 | -0.76813
-4.5 | -0.0049 | 0.03392 | -0.119 | -0.14446
-4 | 0.0335 | 0.02946 | -0.1161 | 1.1371
-3.5 | 0.085 | 0.02556 | -0.1136 | 3.3255
-3 | 0.1362 | 0.02358 | -0.1112 | 5.7761
-2.5 | 0.1878 | 0.02233 | -0.1088 | 8.4102
-2 | 0.2446 | 0.02137 | -0.107 | 11.446
-1.5 | 0.3015 | 0.02051 | -0.1055 | 14.7001
-1 | 0.3216 | 0.02189 | -0.1003 | 14.6916
-0.5 | 0.3501 | 0.01991 | -0.0943 | 17.5841
0 | 0.3902 | 0.02021 | -0.0862 | 19.3073
0.5 | 0.3604 | 0.0235 | -0.0727 | 15.3362
1 | 0.474 | 0.02375 | -0.0806 | 19.9579

## 25. Re 500k Mach 0.00 (1)
BIGFOIL.COM POLAR EXPORT
GA 40-615
GA 40-615 |  |  |  | Cl Max: | 1.651 | at alpha= | 13 | deg
JavaFoil+Calcfoil stall+Eppler ext transition |  |  |  | L/D Max: | 117.993 | at alpha= | 6 | deg
Re: | 500000 |  |  | Cd Min: | 0.00755 | at alpha= | -0.5 | deg
Mach: | 0 |  |  | Cl=0 at alpha= | -4.1186 | deg
|  |  |  | @ Cl=0.1, Cd= | 0.0099997
|  |  |  | @ Cl=0.4, Cd= | 0.008871
|  |  |  | @ Cl=0.6, Cd= | 0.0076968
alpha (deg) | Cl | Cd | Cm | Cl/Cd
-18 | -0.384 | 0.16813 | -0.022 | -2.283
-17.5 | -0.395 | 0.16228 | -0.022 | -2.434
-17 | -0.406 | 0.15416 | -0.022 | -2.633
-16.5 | -0.416 | 0.14328 | -0.022 | -2.906
-16 | -0.426 | 0.13866 | -0.023 | -3.075
-15.5 | -0.436 | 0.13056 | -0.023 | -3.336
-15 | -0.444 | 0.12262 | -0.023 | -3.618
-14.5 | -0.451 | 0.11834 | -0.024 | -3.808
-14 | -0.456 | 0.11128 | -0.024 | -4.099
-13.5 | -0.46 | 0.10484 | -0.024 | -4.387
-13 | -0.462 | 0.10031 | -0.025 | -4.603
-12.5 | -0.461 | 0.09332 | -0.025 | -4.943
-12 | -0.458 | 0.08817 | -0.026 | -5.198
-11.5 | -0.452 | 0.08188 | -0.026 | -5.526
-11 | -0.444 | 0.077 | -0.027 | -5.762
-10.5 | -0.431 | 0.07292 | -0.027 | -5.916
-10 | -0.416 | 0.06892 | -0.027 | -6.033
-9.5 | -0.397 | 0.06503 | -0.027 | -6.1
-9 | -0.374 | 0.06138 | -0.028 | -6.095
-8.5 | -0.348 | 0.05732 | -0.028 | -6.071
-8 | -0.318 | 0.055 | -0.025 | -5.786
-7.5 | -0.286 | 0.05074 | -0.03 | -5.634
-7 | -0.25 | 0.04773 | -0.03 | -5.24
-6.5 | -0.211 | 0.0455 | -0.026 | -4.643
-6 | -0.171 | 0.0426 | -0.033 | -4.008
-5.5 | -0.128 | 0.04055 | -0.034 | -3.147
-5 | -0.083 | 0.03821 | -0.035 | -2.164
-4.5 | -0.045 | 0.01002 | -0.08 | -4.459
-4 | 0.014 | 0.01027 | -0.081 | 1.368
-3.5 | 0.074 | 0.01003 | -0.082 | 7.365
-3 | 0.134 | 0.00996 | -0.083 | 13.495
-2.5 | 0.196 | 0.00974 | -0.084 | 20.088
-2 | 0.257 | 0.00969 | -0.085 | 26.511
-1.5 | 0.318 | 0.00952 | -0.086 | 33.444
-1 | 0.38 | 0.0095 | -0.087 | 40.05
-0.5 | 0.442 | 0.00755 | -0.089 | 58.452
0 | 0.507 | 0.00758 | -0.09 | 66.865
0.5 | 0.568 | 0.00764 | -0.091 | 74.36
1 | 0.63 | 0.00775 | -0.092 | 81.274
1.5 | 0.692 | 0.00783 | -0.093 | 88.321
2 | 0.753 | 0.00795 | -0.094 | 94.671
2.5 | 0.806 | 0.00815 | -0.094 | 98.896
3 | 0.864 | 0.00836 | -0.095 | 103.279
3.5 | 0.921 | 0.0086 | -0.096 | 107.076
4 | 0.978 | 0.00884 | -0.096 | 110.624
4.5 | 1.036 | 0.00915 | -0.097 | 113.162
5 | 1.087 | 0.00943 | -0.098 | 115.217
5.5 | 1.141 | 0.00974 | -0.099 | 117.148
6 | 1.194 | 0.01012 | -0.1 | 117.993
6.5 | 1.245 | 0.01061 | -0.1 | 117.313
7 | 1.297 | 0.01107 | -0.101 | 117.138
7.5 | 1.335 | 0.02117 | -0.101 | 63.082
8 | 1.381 | 0.02251 | -0.102 | 61.32
8.5 | 1.423 | 0.02363 | -0.103 | 60.243
9 | 1.463 | 0.02482 | -0.104 | 58.961
9.5 | 1.5 | 0.02646 | -0.105 | 56.694
10 | 1.533 | 0.02781 | -0.105 | 55.142
10.5 | 1.563 | 0.02944 | -0.106 | 53.094
11 | 1.589 | 0.03097 | -0.107 | 51.318
11.5 | 1.611 | 0.03268 | -0.108 | 49.31
12 | 1.629 | 0.03446 | -0.108 | 47.284
12.5 | 1.643 | 0.03626 | -0.109 | 45.313
13 | 1.651 | 0.03836 | -0.11 | 43.053
13.5 | 1.645 | 0.04041 | -0.111 | 40.712
14 | 1.632 | 0.04284 | -0.111 | 38.099
14.5 | 1.401 | 0.1019 | -0.07 | 13.751
15 | 1.368 | 0.11211 | -0.056 | 12.201
15.5 | 1.346 | 0.1192 | -0.056 | 11.29
16 | 1.318 | 0.12673 | -0.051 | 10.4
16.5 | 1.289 | 0.1343 | -0.051 | 9.598
17 | 1.255 | 0.14055 | -0.043 | 8.933
17.5 | 1.223 | 0.14875 | -0.05 | 8.222
18 | 1.186 | 0.15652 | -0.044 | 7.574

## 26. Re 500k Mach 0.00 (2)
BIGFOIL.COM POLAR EXPORT
GA 40-615
GA 40-615 |  |  |  | Cl Max: | 1.3859 | at alpha= | 20 | deg
XFOIL ncrit=9 |  |  |  | L/D Max: | 125.596 | at alpha= | 8 | deg
Re: | 500000 |  |  | Cd Min: | 0.22238 | at alpha= | -20 | deg
Mach: | 0 |  |  | Cl=0 at alpha= | -4.2509 | deg
|  |  |  | @ Cl=0.1, Cd= | 0.013021
|  |  |  | @ Cl=0.4, Cd= | 0.0088176
|  |  |  | @ Cl=0.6, Cd= | 0.0094223
alpha (deg) | Cl | Cd | Cm | Cl/Cd
-20 | -0.4703 | 0.22238 | -0.0058 | -2.1148
-19.5 | -0.454 | 0.21584 | -0.01 | -2.1034
-19 | -0.4343 | 0.20973 | -0.0131 | -2.0708
-18.5 | -0.4161 | 0.20398 | -0.0168 | -2.0399
-18 | -0.3981 | 0.19804 | -0.0206 | -2.0102
-17.5 | -0.3803 | 0.19178 | -0.0246 | -1.983
-17 | -0.3474 | 0.18341 | -0.0339 | -1.8941
-16.5 | -0.3294 | 0.1757 | -0.0407 | -1.8748
-16 | -0.3213 | 0.16904 | -0.044 | -1.9007
-15.5 | -0.3008 | 0.16282 | -0.0456 | -1.8474
-15 | -0.2843 | 0.15705 | -0.0481 | -1.8103
-14.5 | -0.2694 | 0.15093 | -0.051 | -1.7849
-14 | -0.2557 | 0.14435 | -0.0542 | -1.7714
-13.5 | -0.25 | 0.13679 | -0.0591 | -1.8276
-13 | -0.2454 | 0.12868 | -0.0636 | -1.9071
-12.5 | -0.2233 | 0.12304 | -0.0649 | -1.8149
-12 | -0.2088 | 0.11712 | -0.0673 | -1.7828
-11.5 | -0.1971 | 0.11064 | -0.0704 | -1.7815
-11 | -0.1883 | 0.10384 | -0.0736 | -1.8134
-10.5 | -0.1943 | 0.09387 | -0.0803 | -2.0699
-10 | -0.1978 | 0.08442 | -0.0854 | -2.343
-9.5 | -0.1911 | 0.07807 | -0.0878 | -2.4478
-9 | -0.1837 | 0.07248 | -0.0901 | -2.5345
-8.5 | -0.1994 | 0.0627 | -0.0981 | -3.1802
-8 | -0.2274 | 0.05483 | -0.1001 | -4.1474
-7.5 | -0.2281 | 0.04815 | -0.1003 | -4.7373
-7 | -0.2322 | 0.03791 | -0.098 | -6.125
-6.5 | -0.1979 | 0.03425 | -0.0977 | -5.7781
-6 | -0.1611 | 0.03194 | -0.0952 | -5.0438
-5.5 | -0.1291 | 0.02046 | -0.0921 | -6.3099
-5 | -0.0793 | 0.01722 | -0.0913 | -4.6051
-4.5 | -0.0269 | 0.01552 | -0.0912 | -1.7332
-4 | 0.0271 | 0.01459 | -0.091 | 1.8574
-3.5 | 0.0791 | 0.01338 | -0.0908 | 5.9118
-3 | 0.1315 | 0.01248 | -0.0906 | 10.5369
-2.5 | 0.1852 | 0.01184 | -0.0906 | 15.6419
-2 | 0.2399 | 0.0114 | -0.0908 | 21.0439
-1.5 | 0.2913 | 0.01037 | -0.0909 | 28.0906
-1 | 0.3351 | 0.00882 | -0.0896 | 37.9932
-0.5 | 0.3871 | 0.00877 | -0.0887 | 44.1391
0 | 0.4359 | 0.00895 | -0.0867 | 48.7039
0.5 | 0.4884 | 0.00918 | -0.0859 | 53.2026
1 | 0.541 | 0.00929 | -0.0855 | 58.2347
1.5 | 0.5929 | 0.00941 | -0.0849 | 63.0074
2 | 0.6448 | 0.0095 | -0.0843 | 67.8737
2.5 | 0.6992 | 0.0096 | -0.0842 | 72.8333
3 | 0.7616 | 0.00984 | -0.0861 | 77.3984
3.5 | 0.8321 | 0.01001 | -0.0899 | 83.1269
4 | 0.9079 | 0.01019 | -0.095 | 89.0972
4.5 | 0.983 | 0.0103 | -0.0998 | 95.4369
5 | 1.0415 | 0.01051 | -0.1013 | 99.0961
5.5 | 1.0803 | 0.01056 | -0.0986 | 102.3011
6 | 1.1331 | 0.01062 | -0.0986 | 106.6949
6.5 | 1.1784 | 0.01006 | -0.0967 | 117.1372
7 | 1.2274 | 0.01009 | -0.096 | 121.6452
7.5 | 1.2752 | 0.01023 | -0.0951 | 124.653
8 | 1.3175 | 0.01049 | -0.0932 | 125.5958
8.5 | 1.3324 | 0.01152 | -0.0866 | 115.6597
9 | 1.3003 | 0.01428 | -0.0735 | 91.0574
9.5 | 1.2697 | 0.01856 | -0.0638 | 68.4106
10 | 1.2443 | 0.02349 | -0.0565 | 52.9715
10.5 | 1.2247 | 0.02854 | -0.0508 | 42.9117
11.5 | 1.2179 | 0.03737 | -0.0435 | 32.5903
12 | 1.23 | 0.04094 | -0.0415 | 30.044
12.5 | 1.2401 | 0.04484 | -0.0396 | 27.6561
13 | 1.2576 | 0.0482 | -0.0384 | 26.0913
13.5 | 1.2639 | 0.05274 | -0.0368 | 23.9647
14 | 1.2829 | 0.05619 | -0.0361 | 22.8315
14.5 | 1.2945 | 0.06047 | -0.0353 | 21.4073
15 | 1.3011 | 0.06538 | -0.0344 | 19.9006
15.5 | 1.3161 | 0.06956 | -0.0341 | 18.9204
16 | 1.3275 | 0.0742 | -0.034 | 17.8908
16.5 | 1.3362 | 0.07915 | -0.0338 | 16.8819
17 | 1.3483 | 0.08392 | -0.034 | 16.0665
17.5 | 1.3587 | 0.08906 | -0.0346 | 15.256
18 | 1.3689 | 0.09378 | -0.0346 | 14.5969
18.5 | 1.3745 | 0.09995 | -0.036 | 13.7519
19 | 1.3795 | 0.10622 | -0.0377 | 12.9872
19.5 | 1.3832 | 0.11269 | -0.0396 | 12.2744
20 | 1.3859 | 0.11937 | -0.0419 | 11.6101

## 27. Re 500k Mach 0.10 (1)
BIGFOIL.COM POLAR EXPORT
GA 40-615
GA 40-615 |  |  |  | Cl Max: | 1.644 | at alpha= | 13 | deg
JavaFoil+Calcfoil stall+Eppler ext transition |  |  |  | L/D Max: | 117.576 | at alpha= | 6 | deg
Re: | 500000 |  |  | Cd Min: | 0.00759 | at alpha= | -0.5 | deg
Mach: | 0.1 |  |  | Cl=0 at alpha= | -4.1186 | deg
|  |  |  | @ Cl=0.1, Cd= | 0.010013
|  |  |  | @ Cl=0.4, Cd= | 0.008981
|  |  |  | @ Cl=0.6, Cd= | 0.0077261
alpha (deg) | Cl | Cd | Cm | Cl/Cd
-17.5 | -0.351 | 0.16883 | -0.022 | -2.078
-17 | -0.364 | 0.15882 | -0.023 | -2.291
-16.5 | -0.377 | 0.15088 | -0.023 | -2.496
-16 | -0.389 | 0.14314 | -0.023 | -2.717
-15.5 | -0.401 | 0.13252 | -0.023 | -3.024
-15 | -0.412 | 0.12771 | -0.024 | -3.222
-14.5 | -0.421 | 0.12213 | -0.024 | -3.449
-14 | -0.43 | 0.11495 | -0.024 | -3.737
-13.5 | -0.436 | 0.10779 | -0.024 | -4.046
-13 | -0.441 | 0.10161 | -0.025 | -4.338
-12.5 | -0.443 | 0.09448 | -0.025 | -4.689
-12 | -0.443 | 0.08891 | -0.026 | -4.979
-11.5 | -0.439 | 0.08328 | -0.026 | -5.276
-11 | -0.433 | 0.07816 | -0.027 | -5.54
-10.5 | -0.423 | 0.07332 | -0.027 | -5.768
-10 | -0.409 | 0.06995 | -0.028 | -5.852
-9.5 | -0.392 | 0.06581 | -0.027 | -5.954
-9 | -0.371 | 0.06137 | -0.028 | -6.042
-8.5 | -0.346 | 0.05788 | -0.028 | -5.974
-8 | -0.317 | 0.0555 | -0.026 | -5.711
-7.5 | -0.285 | 0.05069 | -0.03 | -5.627
-7 | -0.25 | 0.0478 | -0.03 | -5.23
-6.5 | -0.211 | 0.04573 | -0.026 | -4.624
-6 | -0.171 | 0.04271 | -0.033 | -4.005
-5.5 | -0.128 | 0.0408 | -0.027 | -3.129
-5 | -0.083 | 0.03825 | -0.035 | -2.169
-4.5 | -0.045 | 0.0101 | -0.08 | -4.442
-4 | 0.014 | 0.01032 | -0.081 | 1.367
-3.5 | 0.074 | 0.01009 | -0.082 | 7.352
-3 | 0.135 | 0.00991 | -0.083 | 13.627
-2.5 | 0.197 | 0.00979 | -0.085 | 20.071
-2 | 0.258 | 0.00965 | -0.086 | 26.761
-1.5 | 0.32 | 0.00961 | -0.087 | 33.296
-1 | 0.382 | 0.00955 | -0.088 | 40.035
-0.5 | 0.444 | 0.00759 | -0.089 | 58.471
0 | 0.509 | 0.0076 | -0.09 | 67.046
0.5 | 0.571 | 0.00767 | -0.091 | 74.442
1 | 0.633 | 0.00779 | -0.092 | 81.289
1.5 | 0.695 | 0.00788 | -0.093 | 88.225
2 | 0.757 | 0.00798 | -0.095 | 94.84
2.5 | 0.809 | 0.00821 | -0.094 | 98.555
3 | 0.867 | 0.00839 | -0.095 | 103.301
3.5 | 0.925 | 0.00865 | -0.096 | 106.871
4 | 0.982 | 0.00892 | -0.097 | 110.153
4.5 | 1.041 | 0.0092 | -0.098 | 113.057
5 | 1.091 | 0.00952 | -0.098 | 114.639
5.5 | 1.146 | 0.0098 | -0.099 | 116.87
6 | 1.199 | 0.01019 | -0.1 | 117.576
6.5 | 1.25 | 0.01072 | -0.101 | 116.594
7 | 1.302 | 0.01117 | -0.102 | 116.582
7.5 | 1.341 | 0.02137 | -0.102 | 62.734
8 | 1.386 | 0.02271 | -0.103 | 61.029
8.5 | 1.428 | 0.02389 | -0.103 | 59.776
9 | 1.468 | 0.02513 | -0.104 | 58.42
9.5 | 1.504 | 0.02673 | -0.105 | 56.25
10 | 1.536 | 0.0282 | -0.106 | 54.476
10.5 | 1.565 | 0.0298 | -0.107 | 52.513
11 | 1.59 | 0.03137 | -0.107 | 50.684
11.5 | 1.611 | 0.03318 | -0.108 | 48.543
12 | 1.627 | 0.03504 | -0.109 | 46.421
12.5 | 1.638 | 0.03689 | -0.11 | 44.409
13 | 1.644 | 0.03902 | -0.11 | 42.129
13.5 | 1.634 | 0.04136 | -0.111 | 39.495
14 | 1.616 | 0.04392 | -0.111 | 36.782
14.5 | 1.37 | 0.10726 | -0.057 | 12.775
15 | 1.346 | 0.11392 | -0.053 | 11.815
15.5 | 1.319 | 0.11975 | -0.052 | 11.016
16 | 1.287 | 0.127 | -0.043 | 10.13
16.5 | 1.253 | 0.13426 | -0.044 | 9.332
17 | 1.216 | 0.14271 | -0.043 | 8.522
17.5 | 1.177 | 0.15072 | -0.044 | 7.811
18 | 1.136 | 0.16007 | -0.044 | 7.098

## 28. Re 500k Mach 0.10 (2)
BIGFOIL.COM POLAR EXPORT
GA 40-615
GA 40-615 |  |  |  | Cl Max: | 1.3756 | at alpha= | 20 | deg
XFOIL ncrit=9 |  |  |  | L/D Max: | 124.802 | at alpha= | 8 | deg
Re: | 500000 |  |  | Cd Min: | 0.22299 | at alpha= | -20 | deg
Mach: | 0.1 |  |  | Cl=0 at alpha= | -4.2555 | deg
|  |  |  | @ Cl=0.1, Cd= | 0.013111
|  |  |  | @ Cl=0.4, Cd= | 0.0088406
|  |  |  | @ Cl=0.6, Cd= | 0.0094762
alpha (deg) | Cl | Cd | Cm | Cl/Cd
-20 | -0.4709 | 0.22299 | -0.0058 | -2.1118
-19.5 | -0.454 | 0.21638 | -0.0099 | -2.0982
-19 | -0.4343 | 0.21029 | -0.0131 | -2.0652
-18.5 | -0.4159 | 0.2045 | -0.0168 | -2.0337
-18 | -0.3978 | 0.19852 | -0.0207 | -2.0038
-17 | -0.3431 | 0.18336 | -0.0353 | -1.8712
-16.5 | -0.3297 | 0.17629 | -0.0406 | -1.8702
-16 | -0.32 | 0.16957 | -0.0438 | -1.8871
-15.5 | -0.2999 | 0.16339 | -0.0455 | -1.8355
-15 | -0.2832 | 0.15756 | -0.0481 | -1.7974
-14.5 | -0.2681 | 0.15139 | -0.0512 | -1.7709
-14 | -0.2543 | 0.1448 | -0.0544 | -1.7562
-13.5 | -0.249 | 0.13723 | -0.0594 | -1.8145
-13 | -0.2424 | 0.12928 | -0.0636 | -1.875
-12.5 | -0.2204 | 0.12364 | -0.0649 | -1.7826
-12 | -0.2059 | 0.11763 | -0.0675 | -1.7504
-11.5 | -0.1942 | 0.11114 | -0.0706 | -1.7473
-11 | -0.1852 | 0.10427 | -0.0739 | -1.7762
-10.5 | -0.1912 | 0.09434 | -0.0807 | -2.0267
-10 | -0.1917 | 0.08561 | -0.0849 | -2.2392
-9.5 | -0.1838 | 0.07936 | -0.0873 | -2.316
-9 | -0.1756 | 0.07379 | -0.0896 | -2.3797
-8.5 | -0.1822 | 0.06547 | -0.0954 | -2.783
-8 | -0.2162 | 0.05613 | -0.1005 | -3.8518
-7.5 | -0.2214 | 0.04908 | -0.101 | -4.511
-7 | -0.2282 | 0.03872 | -0.099 | -5.8936
-6.5 | -0.1952 | 0.03495 | -0.0986 | -5.5851
-6 | -0.1597 | 0.03237 | -0.0961 | -4.9336
-5.5 | -0.1287 | 0.02106 | -0.093 | -6.1111
-5 | -0.0792 | 0.01766 | -0.0921 | -4.4847
-4.5 | -0.0268 | 0.01569 | -0.0919 | -1.7081
-4 | 0.028 | 0.01492 | -0.0918 | 1.8767
-3.5 | 0.0798 | 0.01346 | -0.0915 | 5.9287
-3 | 0.1325 | 0.01255 | -0.0912 | 10.5578
-2.5 | 0.1865 | 0.01191 | -0.0912 | 15.6591
-2 | 0.2415 | 0.01148 | -0.0914 | 21.0366
-1.5 | 0.2941 | 0.01059 | -0.0915 | 27.7715
-1 | 0.3371 | 0.00887 | -0.0902 | 38.0045
-0.5 | 0.3895 | 0.0088 | -0.0893 | 44.2614
0 | 0.4387 | 0.00899 | -0.0872 | 48.7987
0.5 | 0.4914 | 0.00924 | -0.0865 | 53.1818
1 | 0.5442 | 0.00934 | -0.086 | 58.2655
1.5 | 0.5964 | 0.00947 | -0.0854 | 62.9778
2 | 0.6487 | 0.00956 | -0.0848 | 67.8556
2.5 | 0.7034 | 0.00967 | -0.0847 | 72.7404
3 | 0.7654 | 0.0099 | -0.0864 | 77.3131
3.5 | 0.8362 | 0.01008 | -0.0903 | 82.9563
4 | 0.9126 | 0.01026 | -0.0953 | 88.9474
4.5 | 0.9884 | 0.01038 | -0.1002 | 95.2216
5 | 1.0462 | 0.0106 | -0.1015 | 98.6981
5.5 | 1.0863 | 0.01064 | -0.099 | 102.0959
6 | 1.1387 | 0.01071 | -0.0987 | 106.3212
6.5 | 1.185 | 0.01013 | -0.0969 | 116.9793
7 | 1.2341 | 0.01017 | -0.0961 | 121.3471
7.5 | 1.2818 | 0.01031 | -0.0951 | 124.3259
8 | 1.3229 | 0.0106 | -0.0929 | 124.8019
8.5 | 1.3311 | 0.01174 | -0.085 | 113.3816
9 | 1.2979 | 0.01475 | -0.0722 | 87.9932
9.5 | 1.2665 | 0.01925 | -0.0627 | 65.7922
10 | 1.2405 | 0.02433 | -0.0555 | 50.9864
10.5 | 1.2207 | 0.02947 | -0.0499 | 41.4218
11 | 1.21 | 0.03438 | -0.0456 | 35.1949
11.5 | 1.2161 | 0.03831 | -0.0429 | 31.7437
12 | 1.2285 | 0.04192 | -0.0409 | 29.3058
12.5 | 1.2388 | 0.04588 | -0.0391 | 27.0009
13 | 1.2554 | 0.04939 | -0.0378 | 25.4181
13.5 | 1.261 | 0.0541 | -0.0363 | 23.3087
14 | 1.2801 | 0.05762 | -0.0356 | 22.2162
14.5 | 1.2908 | 0.06207 | -0.0347 | 20.7959
15 | 1.2992 | 0.06688 | -0.034 | 19.4258
15.5 | 1.3131 | 0.07125 | -0.0337 | 18.4295
16 | 1.3229 | 0.07616 | -0.0336 | 17.37
16.5 | 1.3338 | 0.08097 | -0.0334 | 16.4728
17 | 1.3454 | 0.08591 | -0.0336 | 15.6606
17.5 | 1.355 | 0.09124 | -0.0343 | 14.8509
18 | 1.3645 | 0.09624 | -0.0345 | 14.1781
18.5 | 1.3693 | 0.10263 | -0.036 | 13.3421
19 | 1.3727 | 0.10925 | -0.0378 | 12.5648
19.5 | 1.3746 | 0.11615 | -0.04 | 11.8347
20 | 1.3756 | 0.12322 | -0.0427 | 11.1638

## 29. Re 500k Mach 0.25 (1)
BIGFOIL.COM POLAR EXPORT
GA 40-615
GA 40-615 |  |  |  | Cl Max: | 1.595 | at alpha= | 12 | deg
JavaFoil+Calcfoil stall+Eppler ext transition |  |  |  | L/D Max: | 114.146 | at alpha= | 6 | deg
Re: | 500000 |  |  | Cd Min: | 0.00772 | at alpha= | -0.5 | deg
Mach: | 0.25 |  |  | Cl=0 at alpha= | -4.1372 | deg
|  |  |  | @ Cl=0.1, Cd= | 0.010188
|  |  |  | @ Cl=0.4, Cd= | 0.0094622
|  |  |  | @ Cl=0.6, Cd= | 0.0078542
alpha (deg) | Cl | Cd | Cm | Cl/Cd
-15 | -0.064 | 0.14544 | -0.025 | -0.441
-14.5 | -0.086 | 0.13133 | -0.025 | -0.656
-14 | -0.165 | 0.12617 | -0.026 | -1.304
-13.5 | -0.209 | 0.11707 | -0.025 | -1.782
-13 | -0.245 | 0.11191 | -0.026 | -2.189
-12.5 | -0.276 | 0.10607 | -0.026 | -2.601
-12 | -0.302 | 0.09756 | -0.026 | -3.094
-11.5 | -0.323 | 0.09141 | -0.027 | -3.531
-11 | -0.338 | 0.08301 | -0.027 | -4.075
-10.5 | -0.348 | 0.07815 | -0.027 | -4.453
-10 | -0.352 | 0.07438 | -0.028 | -4.729
-9.5 | -0.349 | 0.06922 | -0.028 | -5.045
-9 | -0.34 | 0.06432 | -0.029 | -5.293
-8.5 | -0.325 | 0.05973 | -0.029 | -5.449
-8 | -0.305 | 0.05579 | -0.03 | -5.461
-7.5 | -0.278 | 0.05146 | -0.03 | -5.411
-7 | -0.247 | 0.04928 | -0.031 | -5.015
-6.5 | -0.212 | 0.04589 | -0.032 | -4.61
-6 | -0.172 | 0.04401 | -0.027 | -3.904
-5.5 | -0.129 | 0.04142 | -0.028 | -3.121
-5 | -0.084 | 0.03885 | -0.028 | -2.167
-4.5 | -0.037 | 0.03647 | -0.038 | -1.019
-4 | 0.014 | 0.00995 | -0.083 | 1.451
-3.5 | 0.076 | 0.01026 | -0.085 | 7.409
-3 | 0.139 | 0.01007 | -0.086 | 13.768
-2.5 | 0.202 | 0.00993 | -0.087 | 20.304
-2 | 0.265 | 0.00976 | -0.088 | 27.174
-1.5 | 0.329 | 0.00972 | -0.089 | 33.819
-1 | 0.393 | 0.00968 | -0.09 | 40.598
-0.5 | 0.456 | 0.00772 | -0.091 | 59.058
0 | 0.523 | 0.00774 | -0.093 | 67.618
0.5 | 0.587 | 0.00784 | -0.094 | 74.892
1 | 0.651 | 0.00791 | -0.095 | 82.225
1.5 | 0.706 | 0.00814 | -0.095 | 86.764
2 | 0.767 | 0.00825 | -0.096 | 92.956
2.5 | 0.827 | 0.00848 | -0.096 | 97.416
3 | 0.886 | 0.00871 | -0.097 | 101.718
3.5 | 0.946 | 0.00898 | -0.098 | 105.402
4 | 1.006 | 0.00927 | -0.099 | 108.573
4.5 | 1.066 | 0.0096 | -0.1 | 111.045
5 | 1.116 | 0.00995 | -0.101 | 112.205
5.5 | 1.171 | 0.01031 | -0.102 | 113.582
6 | 1.225 | 0.01073 | -0.102 | 114.146
6.5 | 1.272 | 0.02085 | -0.103 | 60.991
7 | 1.33 | 0.0118 | -0.104 | 112.667
7.5 | 1.369 | 0.02271 | -0.104 | 60.288
8 | 1.413 | 0.02413 | -0.105 | 58.54
8.5 | 1.453 | 0.02546 | -0.106 | 57.09
9 | 1.489 | 0.02721 | -0.107 | 54.726
9.5 | 1.521 | 0.02876 | -0.108 | 52.886
10 | 1.548 | 0.03033 | -0.108 | 51.052
10.5 | 1.57 | 0.03218 | -0.109 | 48.779
11 | 1.585 | 0.0341 | -0.11 | 46.473
11.5 | 1.594 | 0.0361 | -0.111 | 44.137
12 | 1.595 | 0.03822 | -0.111 | 41.732
12.5 | 1.589 | 0.04065 | -0.112 | 39.084
13 | 1.35 | 0.09293 | -0.058 | 14.522
13.5 | 1.317 | 0.10003 | -0.054 | 13.165
14 | 1.276 | 0.10598 | -0.051 | 12.037
14.5 | 1.226 | 0.11561 | -0.05 | 10.606
15 | 1.167 | 0.12356 | -0.043 | 9.443
15.5 | 1.101 | 0.13266 | -0.042 | 8.299
16 | 1.028 | 0.14186 | -0.043 | 7.247
16.5 | 0.949 | 0.1565 | -0.044 | 6.063
17 | 0.865 | 0.17096 | -0.052 | 5.062

## 30. Re 500k Mach 0.25 (2)
BIGFOIL.COM POLAR EXPORT
GA 40-615
GA 40-615 |  |  |  | Cl Max: | 1.3473 | at alpha= | 8 | deg
XFOIL ncrit=9 |  |  |  | L/D Max: | 121.571 | at alpha= | 7.5 | deg
Re: | 500000 |  |  | Cd Min: | 0.21956 | at alpha= | -19.5 | deg
Mach: | 0.25 |  |  | Cl=0 at alpha= | -4.264 | deg
|  |  |  | @ Cl=0.1, Cd= | 0.013711
|  |  |  | @ Cl=0.4, Cd= | 0.0090556
|  |  |  | @ Cl=0.6, Cd= | 0.0097382
alpha (deg) | Cl | Cd | Cm | Cl/Cd
-19.5 | -0.455 | 0.21956 | -0.0096 | -2.0723
-19 | -0.4351 | 0.21347 | -0.0133 | -2.0382
-18.5 | -0.4157 | 0.20741 | -0.0174 | -2.0042
-18 | -0.3963 | 0.20117 | -0.0216 | -1.97
-17.5 | -0.3604 | 0.19279 | -0.0315 | -1.8694
-17 | -0.3405 | 0.18572 | -0.0365 | -1.8334
-16.5 | -0.331 | 0.17944 | -0.0404 | -1.8446
-16 | -0.3144 | 0.1725 | -0.0431 | -1.8226
-15.5 | -0.2952 | 0.16634 | -0.0455 | -1.7747
-15 | -0.2778 | 0.16026 | -0.0485 | -1.7334
-14.5 | -0.2618 | 0.15388 | -0.0518 | -1.7013
-14 | -0.2471 | 0.14701 | -0.0554 | -1.6808
-13.5 | -0.2432 | 0.13968 | -0.0609 | -1.7411
-13 | -0.2254 | 0.13239 | -0.0634 | -1.7025
-12.5 | -0.206 | 0.1265 | -0.0656 | -1.6285
-12 | -0.1917 | 0.12023 | -0.0685 | -1.5944
-11.5 | -0.1793 | 0.11358 | -0.0718 | -1.5786
-11 | -0.1745 | 0.10578 | -0.0766 | -1.6497
-10 | -0.162 | 0.09059 | -0.084 | -1.7883
-9.5 | -0.1509 | 0.08458 | -0.0865 | -1.7841
-9 | -0.1423 | 0.07851 | -0.0893 | -1.8125
-8.5 | -0.1418 | 0.071 | -0.0936 | -1.9972
-8 | -0.1578 | 0.06072 | -0.1023 | -2.5988
-7.5 | -0.2051 | 0.05024 | -0.1052 | -4.0824
-7 | -0.2006 | 0.04311 | -0.1045 | -4.6532
-6.5 | -0.1767 | 0.03889 | -0.1037 | -4.5436
-5.5 | -0.1155 | 0.02894 | -0.1008 | -3.991
-5 | -0.0779 | 0.01986 | -0.0964 | -3.9225
-4.5 | -0.0262 | 0.01679 | -0.0957 | -1.5605
-4 | 0.0293 | 0.01537 | -0.0954 | 1.9063
-3.5 | 0.0839 | 0.01398 | -0.095 | 6.0014
-3 | 0.1389 | 0.01306 | -0.0946 | 10.6355
-2.5 | 0.1942 | 0.01241 | -0.0944 | 15.6487
-2 | 0.2497 | 0.01182 | -0.0944 | 21.1252
-1 | 0.3489 | 0.00915 | -0.0932 | 38.1311
-0.5 | 0.403 | 0.00905 | -0.0923 | 44.5304
0 | 0.4539 | 0.00932 | -0.0903 | 48.7017
0.5 | 0.5067 | 0.0095 | -0.0892 | 53.3368
1 | 0.5619 | 0.00964 | -0.0888 | 58.2884
1.5 | 0.6162 | 0.00978 | -0.0883 | 63.0061
2 | 0.6707 | 0.0099 | -0.0877 | 67.7475
2.5 | 0.7253 | 0.01013 | -0.0873 | 71.5992
3 | 0.7858 | 0.01029 | -0.0883 | 76.3654
3.5 | 0.8588 | 0.0105 | -0.0921 | 81.7905
4 | 0.9384 | 0.01069 | -0.0972 | 87.783
4.5 | 1.0172 | 0.01095 | -0.1022 | 92.895
5 | 1.0716 | 0.01116 | -0.1025 | 96.0215
5.5 | 1.1203 | 0.01113 | -0.1009 | 100.6559
6 | 1.17 | 0.01127 | -0.0998 | 103.8154
6.5 | 1.2218 | 0.01054 | -0.0982 | 115.9203
7 | 1.2705 | 0.01062 | -0.0966 | 119.6328
7.5 | 1.3154 | 0.01082 | -0.0945 | 121.5712
8 | 1.3473 | 0.01128 | -0.0901 | 119.4415
8.5 | 1.3247 | 0.01332 | -0.0774 | 99.452
9 | 1.2852 | 0.01774 | -0.066 | 72.4464
9.5 | 1.2504 | 0.0232 | -0.0575 | 53.8966
10 | 1.2222 | 0.02888 | -0.0509 | 42.3199
10.5 | 1.2029 | 0.03448 | -0.046 | 34.8869
11 | 1.197 | 0.03948 | -0.0424 | 30.3191
11.5 | 1.2058 | 0.04358 | -0.04 | 27.6687
12 | 1.2194 | 0.04749 | -0.0382 | 25.677
12.5 | 1.23 | 0.05182 | -0.0365 | 23.736
13 | 1.2436 | 0.05603 | -0.0352 | 22.1953

## 31. Re 500k Mach 0.50 (1)
BIGFOIL.COM POLAR EXPORT
GA 40-615
GA 40-615 |  |  |  | Cl Max: | 1.491 | at alpha= | 8 | deg
JavaFoil+Calcfoil stall+Eppler ext transition |  |  |  | L/D Max: | 100.986 | at alpha= | 4.5 | deg
Re: | 500000 |  |  | Cd Min: | 0.00864 | at alpha= | 0 | deg
Mach: | 0.5 |  |  | Cl=0 at alpha= | -4.125 | deg
|  |  |  | @ Cl=0.1, Cd= | 0.025573
|  |  |  | @ Cl=0.4, Cd= | 0.010285
|  |  |  | @ Cl=0.6, Cd= | 0.0087194
alpha (deg) | Cl | Cd | Cm | Cl/Cd
-20 | -0.881 | 0.22543 | -0.032 | -3.906
-19.5 | -0.855 | 0.21442 | -0.033 | -3.988
-19 | -0.825 | 0.21334 | -0.032 | -3.867
-18.5 | -0.797 | 0.20325 | -0.031 | -3.921
-18 | -0.77 | 0.19836 | -0.031 | -3.88
-17.5 | -0.743 | 0.19347 | -0.032 | -3.839
-17 | -0.715 | 0.18605 | -0.032 | -3.845
-16.5 | -0.688 | 0.1785 | -0.032 | -3.857
-16 | -0.661 | 0.17905 | -0.033 | -3.693
-15.5 | -0.634 | 0.17409 | -0.033 | -3.641
-15 | -0.607 | 0.16876 | -0.033 | -3.595
-14.5 | -0.579 | 0.16474 | -0.034 | -3.516
-14 | -0.552 | 0.15502 | -0.035 | -3.561
-13.5 | -0.524 | 0.14266 | -0.033 | -3.671
-13 | -0.496 | 0.13507 | -0.032 | -3.669
-12.5 | -0.468 | 0.13297 | -0.032 | -3.52
-12 | -0.44 | 0.12957 | -0.033 | -3.399
-11.5 | -0.413 | 0.1265 | -0.033 | -3.264
-11 | -0.385 | 0.11843 | -0.034 | -3.253
-10.5 | -0.357 | 0.11923 | -0.034 | -2.998
-10 | -0.33 | 0.11148 | -0.035 | -2.958
-9.5 | -0.302 | 0.11484 | -0.035 | -2.629
-9 | -0.274 | 0.1016 | -0.034 | -2.694
-8.5 | -0.246 | 0.09013 | -0.035 | -2.728
-8 | -0.218 | 0.09305 | -0.035 | -2.343
-7.5 | -0.19 | 0.08311 | -0.036 | -2.286
-7 | -0.162 | 0.0647 | -0.034 | -2.502
-6.5 | -0.134 | 0.05814 | -0.033 | -2.301
-6 | -0.106 | 0.04991 | -0.035 | -2.12
-5.5 | -0.078 | 0.0449 | -0.037 | -1.731
-5 | -0.082 | 0.0417 | -0.037 | -1.972
-4.5 | -0.039 | 0.0391 | -0.038 | -0.991
-4 | 0.013 | 0.03702 | -0.032 | 0.34
-3.5 | 0.068 | 0.03451 | -0.044 | 1.961
-3 | 0.153 | 0.01077 | -0.095 | 14.231
-2.5 | 0.224 | 0.01058 | -0.096 | 21.192
-2 | 0.296 | 0.01038 | -0.097 | 28.49
-1.5 | 0.367 | 0.01034 | -0.098 | 35.481
-1 | 0.439 | 0.01022 | -0.099 | 42.977
-0.5 | 0.51 | 0.01022 | -0.1 | 49.848
0 | 0.573 | 0.00864 | -0.101 | 66.306
0.5 | 0.641 | 0.00884 | -0.102 | 72.525
1 | 0.709 | 0.00904 | -0.103 | 78.507
1.5 | 0.777 | 0.0093 | -0.104 | 83.592
2 | 0.844 | 0.00956 | -0.105 | 88.291
2.5 | 0.911 | 0.00983 | -0.106 | 92.691
3 | 0.977 | 0.01022 | -0.107 | 95.65
3.5 | 1.043 | 0.01062 | -0.108 | 98.254
4 | 1.109 | 0.01106 | -0.109 | 100.227
4.5 | 1.173 | 0.01162 | -0.11 | 100.986
5 | 1.225 | 0.0122 | -0.111 | 100.439
5.5 | 1.284 | 0.0128 | -0.112 | 100.344
6 | 1.343 | 0.01347 | -0.113 | 99.685
6.5 | 1.396 | 0.01416 | -0.114 | 98.582
7 | 1.435 | 0.02789 | -0.114 | 51.472
7.5 | 1.47 | 0.02986 | -0.115 | 49.244
8 | 1.491 | 0.03225 | -0.116 | 46.245
8.5 | 1.49 | 0.03485 | -0.117 | 42.759
9 | 1.447 | 0.03767 | -0.118 | 38.418
9.5 | 1.282 | 0.04008 | -0.118 | 31.998
10 | 0.795 | 0.07583 | -0.059 | 10.486
10.5 | 0.82 | 0.11362 | -0.049 | 7.22
11 | 0.848 | 0.1157 | -0.053 | 7.333
11.5 | 0.876 | 0.12095 | -0.053 | 7.242
12 | 0.904 | 0.13148 | -0.058 | 6.879
12.5 | 0.932 | 0.18749 | -0.058 | 4.97
13 | 0.959 | 0.14828 | -0.059 | 6.469

## 32. Re 500k Mach 0.50 (2)
BIGFOIL.COM POLAR EXPORT
GA 40-615
GA 40-615 |  |  |  | Cl Max: | 1.3478 | at alpha= | 8 | deg
XFOIL ncrit=9 |  |  |  | L/D Max: | 94.7097 | at alpha= | 6.5 | deg
Re: | 500000 |  |  | Cd Min: | 0.24347 | at alpha= | -20 | deg
Mach: | 0.5 |  |  | Cl=0 at alpha= | -4.4783 | deg
|  |  |  | @ Cl=0.1, Cd= | 0.017605
|  |  |  | @ Cl=0.4, Cd= | 0.012469
|  |  |  | @ Cl=0.6, Cd= | 0.011215
alpha (deg) | Cl | Cd | Cm | Cl/Cd
-20 | -0.4929 | 0.24347 | -0.005 | -2.0245
-19 | -0.4272 | 0.22715 | -0.0211 | -1.8807
-18.5 | -0.4086 | 0.22053 | -0.0242 | -1.8528
-18 | -0.3887 | 0.21346 | -0.028 | -1.821
-17.5 | -0.3696 | 0.20654 | -0.0327 | -1.7895
-16.5 | -0.326 | 0.19186 | -0.0404 | -1.6992
-16 | -0.3037 | 0.18501 | -0.0442 | -1.6415
-15.5 | -0.2816 | 0.17806 | -0.0483 | -1.5815
-15 | -0.2605 | 0.17103 | -0.0523 | -1.5231
-14.5 | -0.2419 | 0.16365 | -0.0573 | -1.4782
-13.5 | -0.2015 | 0.14908 | -0.0649 | -1.3516
-13 | -0.1804 | 0.14252 | -0.0682 | -1.2658
-12.5 | -0.1608 | 0.1357 | -0.072 | -1.185
-12 | -0.1456 | 0.12849 | -0.0765 | -1.1332
-11.5 | -0.139 | 0.12133 | -0.0822 | -1.1456
-11 | -0.1146 | 0.11414 | -0.0841 | -1.004
-10.5 | -0.0952 | 0.10777 | -0.0868 | -0.88336
-10 | -0.0795 | 0.10134 | -0.0901 | -0.78449
-9.5 | -0.0658 | 0.09463 | -0.0938 | -0.69534
-9 | -0.0663 | 0.08614 | -0.1011 | -0.76968
-8.5 | -0.0497 | 0.08005 | -0.102 | -0.62086
-8 | -0.0373 | 0.07404 | -0.1046 | -0.50378
-7.5 | -0.0311 | 0.06714 | -0.1088 | -0.46321
-7 | -0.0446 | 0.05585 | -0.1217 | -0.79857
-6.5 | -0.0575 | 0.04993 | -0.1217 | -1.1516
-6 | -0.0584 | 0.04478 | -0.1213 | -1.3042
-5.5 | -0.0493 | 0.03913 | -0.1207 | -1.2599
-5 | -0.0335 | 0.03277 | -0.1186 | -1.0223
-4.5 | -0.002 | 0.02542 | -0.1157 | -0.078678
-4 | 0.044 | 0.02056 | -0.113 | 2.1401
-3.5 | 0.102 | 0.0175 | -0.1111 | 5.8286
-3 | 0.1632 | 0.01547 | -0.1099 | 10.5495
-2.5 | 0.2246 | 0.01416 | -0.1087 | 15.8616
-2 | 0.2867 | 0.01344 | -0.1079 | 21.3318
-1.5 | 0.3473 | 0.01288 | -0.1072 | 26.9643
-1 | 0.4089 | 0.0124 | -0.1068 | 32.9758
-0.5 | 0.4547 | 0.01052 | -0.1047 | 43.2224
0 | 0.5128 | 0.01065 | -0.1024 | 48.1502
0.5 | 0.5713 | 0.01102 | -0.1005 | 51.8421
1 | 0.6288 | 0.01141 | -0.0993 | 55.1096
1.5 | 0.6872 | 0.01172 | -0.0981 | 58.6348
2 | 0.7459 | 0.01198 | -0.0968 | 62.2621
2.5 | 0.8077 | 0.01221 | -0.0959 | 66.1507
3 | 0.8612 | 0.01279 | -0.0943 | 67.3339
3.5 | 0.9425 | 0.0133 | -0.0981 | 70.8647
4 | 1.0371 | 0.01363 | -0.104 | 76.0895
4.5 | 1.0957 | 0.0143 | -0.1036 | 76.6224
5 | 1.1449 | 0.01474 | -0.1008 | 77.673
5.5 | 1.2162 | 0.01471 | -0.1009 | 82.6785
6 | 1.261 | 0.01517 | -0.097 | 83.1246
6.5 | 1.3212 | 0.01395 | -0.0934 | 94.7097
7 | 1.3276 | 0.01474 | -0.0835 | 90.0678
7.5 | 1.3447 | 0.01634 | -0.0767 | 82.295
8 | 1.3478 | 0.01916 | -0.0693 | 70.3445
8.5 | 1.3071 | 0.02479 | -0.0595 | 52.7269
9.5 | 1.2202 | 0.03909 | -0.0451 | 31.2151
10 | 1.1876 | 0.04667 | -0.0406 | 25.4468
10.5 | 1.1726 | 0.05344 | -0.0376 | 21.9424
11 | 1.1754 | 0.05927 | -0.0354 | 19.8313
11.5 | 1.183 | 0.06502 | -0.0338 | 18.1944
12 | 1.1941 | 0.07072 | -0.0324 | 16.8849
12.5 | 1.2007 | 0.07704 | -0.0315 | 15.5854
13 | 1.2129 | 0.08302 | -0.0306 | 14.6097

## 33. Re 750k Mach 0.00 (1)
BIGFOIL.COM POLAR EXPORT
GA 40-615
GA 40-615 |  |  |  | Cl Max: | 1.656 | at alpha= | 13 | deg
JavaFoil+Calcfoil stall+Eppler ext transition |  |  |  | L/D Max: | 147.539 | at alpha= | 5 | deg
Re: | 750000 |  |  | Cd Min: | 0.00663 | at alpha= | -0.5 | deg
Mach: | 0 |  |  | Cl=0 at alpha= | -4.1186 | deg
|  |  |  | @ Cl=0.1, Cd= | 0.009098
|  |  |  | @ Cl=0.4, Cd= | 0.0079442
|  |  |  | @ Cl=0.6, Cd= | 0.0067468
alpha (deg) | Cl | Cd | Cm | Cl/Cd
-18 | -0.384 | 0.15577 | -0.023 | -2.466
-17.5 | -0.395 | 0.14878 | -0.023 | -2.657
-17 | -0.406 | 0.14804 | -0.023 | -2.743
-16.5 | -0.417 | 0.13992 | -0.023 | -2.978
-16 | -0.427 | 0.13185 | -0.024 | -3.236
-15.5 | -0.436 | 0.12555 | -0.024 | -3.471
-15 | -0.444 | 0.11826 | -0.024 | -3.754
-14.5 | -0.451 | 0.11211 | -0.024 | -4.022
-14 | -0.456 | 0.1056 | -0.025 | -4.321
-13.5 | -0.46 | 0.1003 | -0.025 | -4.588
-13 | -0.462 | 0.09535 | -0.026 | -4.845
-12.5 | -0.461 | 0.08901 | -0.026 | -5.184
-12 | -0.459 | 0.08472 | -0.027 | -5.412
-11.5 | -0.453 | 0.07843 | -0.027 | -5.772
-11 | -0.444 | 0.07412 | -0.028 | -5.989
-10.5 | -0.432 | 0.07096 | -0.028 | -6.083
-10 | -0.416 | 0.0665 | -0.028 | -6.256
-9.5 | -0.397 | 0.06324 | -0.029 | -6.276
-9 | -0.374 | 0.05953 | -0.029 | -6.289
-8.5 | -0.348 | 0.05587 | -0.029 | -6.232
-8 | -0.319 | 0.05244 | -0.03 | -6.078
-7.5 | -0.286 | 0.049 | -0.031 | -5.838
-7 | -0.25 | 0.04641 | -0.033 | -5.397
-6.5 | -0.211 | 0.04432 | -0.026 | -4.767
-6 | -0.171 | 0.04138 | -0.035 | -4.132
-5.5 | -0.128 | 0.03905 | -0.037 | -3.276
-5 | -0.083 | 0.03562 | -0.044 | -2.34
-4.5 | -0.045 | 0.00927 | -0.08 | -4.822
-4 | 0.014 | 0.00934 | -0.081 | 1.503
-3.5 | 0.074 | 0.00915 | -0.082 | 8.073
-3 | 0.134 | 0.00903 | -0.083 | 14.888
-2.5 | 0.196 | 0.0088 | -0.084 | 22.215
-2 | 0.257 | 0.00876 | -0.085 | 29.33
-1.5 | 0.318 | 0.00868 | -0.086 | 36.698
-1 | 0.38 | 0.00857 | -0.087 | 44.411
-0.5 | 0.442 | 0.00663 | -0.089 | 66.612
0 | 0.507 | 0.00666 | -0.09 | 76.085
0.5 | 0.568 | 0.00669 | -0.091 | 84.95
1 | 0.63 | 0.0068 | -0.092 | 92.694
1.5 | 0.692 | 0.00689 | -0.093 | 100.384
2 | 0.753 | 0.00694 | -0.094 | 108.437
2.5 | 0.815 | 0.00703 | -0.095 | 115.849
3 | 0.876 | 0.00719 | -0.096 | 121.924
3.5 | 0.937 | 0.00734 | -0.097 | 127.731
4 | 0.999 | 0.00749 | -0.099 | 133.362
4.5 | 1.06 | 0.00739 | -0.1 | 143.478
5 | 1.114 | 0.00755 | -0.101 | 147.539
5.5 | 1.161 | 0.00805 | -0.101 | 144.122
6 | 1.213 | 0.00836 | -0.101 | 145.113
6.5 | 1.264 | 0.00883 | -0.102 | 143.071
7 | 1.312 | 0.00926 | -0.103 | 141.761
7.5 | 1.339 | 0.01949 | -0.102 | 68.699
8 | 1.384 | 0.02077 | -0.103 | 66.64
8.5 | 1.427 | 0.0218 | -0.103 | 65.458
9 | 1.467 | 0.02289 | -0.104 | 64.085
9.5 | 1.504 | 0.02442 | -0.105 | 61.569
10 | 1.537 | 0.02569 | -0.106 | 59.841
10.5 | 1.567 | 0.02719 | -0.106 | 57.639
11 | 1.593 | 0.02858 | -0.107 | 55.759
11.5 | 1.615 | 0.03022 | -0.108 | 53.457
12 | 1.633 | 0.0318 | -0.109 | 51.361
12.5 | 1.647 | 0.03355 | -0.11 | 49.104
13 | 1.656 | 0.0355 | -0.11 | 46.643
13.5 | 1.65 | 0.03745 | -0.111 | 44.063
14 | 1.638 | 0.03966 | -0.112 | 41.294
14.5 | 1.619 | 0.04212 | -0.112 | 38.435
15 | 1.595 | 0.04454 | -0.113 | 35.812
15.5 | 1.564 | 0.04772 | -0.113 | 32.768
16 | 1.329 | 0.11997 | -0.066 | 11.074
16.5 | 1.294 | 0.12869 | -0.061 | 10.058
17 | 1.26 | 0.13674 | -0.057 | 9.214
17.5 | 1.226 | 0.14442 | -0.057 | 8.488
18 | 1.188 | 0.15209 | -0.053 | 7.809

## 34. Re 750k Mach 0.00 (2)
BIGFOIL.COM POLAR EXPORT
GA 40-615
GA 40-615 |  |  |  | Cl Max: | 1.4135 | at alpha= | 20 | deg
XFOIL ncrit=9 |  |  |  | L/D Max: | 147.141 | at alpha= | 7.5 | deg
Re: | 750000 |  |  | Cd Min: | 0.22132 | at alpha= | -20 | deg
Mach: | 0 |  |  | Cl=0 at alpha= | -4.2049 | deg
|  |  |  | @ Cl=0.1, Cd= | 0.010992
|  |  |  | @ Cl=0.4, Cd= | 0.007276
|  |  |  | @ Cl=0.6, Cd= | 0.0075087
alpha (deg) | Cl | Cd | Cm | Cl/Cd
-20 | -0.4695 | 0.22132 | -0.0061 | -2.1214
-19.5 | -0.4526 | 0.21465 | -0.0099 | -2.1085
-19 | -0.4339 | 0.20892 | -0.0132 | -2.0769
-18 | -0.3896 | 0.19632 | -0.0237 | -1.9845
-17.5 | -0.359 | 0.18856 | -0.0318 | -1.9039
-17 | -0.3452 | 0.1826 | -0.0343 | -1.8905
-16.5 | -0.3322 | 0.17569 | -0.0378 | -1.8908
-16 | -0.3229 | 0.1685 | -0.0422 | -1.9163
-15.5 | -0.3105 | 0.16135 | -0.0459 | -1.9244
-15 | -0.289 | 0.15547 | -0.0478 | -1.8589
-14.5 | -0.2725 | 0.14975 | -0.0507 | -1.8197
-14 | -0.2578 | 0.14328 | -0.054 | -1.7993
-13.5 | -0.2443 | 0.13657 | -0.0573 | -1.7888
-13 | -0.2416 | 0.12787 | -0.0626 | -1.8894
-12.5 | -0.2328 | 0.12007 | -0.0666 | -1.9389
-12 | -0.2178 | 0.1138 | -0.0686 | -1.9139
-11.5 | -0.2032 | 0.10807 | -0.071 | -1.8803
-11 | -0.1917 | 0.1018 | -0.074 | -1.8831
-10.5 | -0.1839 | 0.09501 | -0.0773 | -1.9356
-10 | -0.1804 | 0.08732 | -0.0812 | -2.066
-9.5 | -0.1908 | 0.07615 | -0.0881 | -2.5056
-9 | -0.2147 | 0.06141 | -0.0999 | -3.4962
-8 | -0.2751 | 0.0446 | -0.0997 | -6.1682
-7.5 | -0.2563 | 0.04092 | -0.0989 | -6.2634
-7 | -0.2769 | 0.02322 | -0.0923 | -11.9251
-6.5 | -0.2292 | 0.02233 | -0.0924 | -10.2642
-6 | -0.1871 | 0.0179 | -0.0907 | -10.4525
-5.5 | -0.1371 | 0.01535 | -0.0901 | -8.9316
-5 | -0.0842 | 0.01399 | -0.0897 | -6.0186
-4 | 0.0217 | 0.01208 | -0.0895 | 1.7964
-3.5 | 0.0749 | 0.0113 | -0.0895 | 6.6283
-3 | 0.1287 | 0.01064 | -0.0895 | 12.0959
-2.5 | 0.1837 | 0.01025 | -0.0898 | 17.922
-2 | 0.2395 | 0.0099 | -0.0902 | 24.1919
-1.5 | 0.2953 | 0.00951 | -0.0905 | 31.0515
-1 | 0.3411 | 0.00757 | -0.0902 | 45.0594
-0.5 | 0.3947 | 0.00727 | -0.09 | 54.2916
0 | 0.4478 | 0.00733 | -0.0894 | 61.0914
0.5 | 0.5013 | 0.00738 | -0.0889 | 67.9268
1 | 0.5573 | 0.00744 | -0.0892 | 74.9059
1.5 | 0.6132 | 0.00753 | -0.0895 | 81.4343
2 | 0.6686 | 0.00764 | -0.0896 | 87.5131
2.5 | 0.7236 | 0.00784 | -0.0898 | 92.2959
3 | 0.7767 | 0.00793 | -0.0896 | 97.9445
3.5 | 0.8288 | 0.008 | -0.0891 | 103.6
4 | 0.8834 | 0.00805 | -0.0892 | 109.7391
4.5 | 0.9487 | 0.00816 | -0.0917 | 116.2623
5 | 1.0194 | 0.00824 | -0.0956 | 123.7136
5.5 | 1.0912 | 0.00827 | -0.0997 | 131.9468
6 | 1.1346 | 0.00817 | -0.0978 | 138.8739
6.5 | 1.1836 | 0.00823 | -0.0972 | 143.8153
7 | 1.2346 | 0.00841 | -0.097 | 146.8014
7.5 | 1.2816 | 0.00871 | -0.096 | 147.1412
8 | 1.3053 | 0.00985 | -0.0911 | 132.5178
8.5 | 1.2834 | 0.0122 | -0.0788 | 105.1967
9 | 1.2606 | 0.01555 | -0.0688 | 81.0675
9.5 | 1.2428 | 0.0196 | -0.0613 | 63.4082
10 | 1.2288 | 0.02394 | -0.0553 | 51.3283
10.5 | 1.2234 | 0.02801 | -0.0507 | 43.6773
11 | 1.2291 | 0.03156 | -0.0474 | 38.9449
11.5 | 1.2421 | 0.03478 | -0.045 | 35.7131
12 | 1.2611 | 0.03765 | -0.0433 | 33.4954
12.5 | 1.2776 | 0.04086 | -0.0416 | 31.2677
13 | 1.2958 | 0.044 | -0.0402 | 29.45
13.5 | 1.3072 | 0.04791 | -0.0387 | 27.2845
14 | 1.3272 | 0.05107 | -0.0378 | 25.9879
14.5 | 1.3398 | 0.0551 | -0.0368 | 24.3158
15 | 1.3506 | 0.05944 | -0.036 | 22.7221
15.5 | 1.3654 | 0.06348 | -0.0356 | 21.5091
16 | 1.3743 | 0.06832 | -0.0353 | 20.1156
16.5 | 1.3793 | 0.07372 | -0.0351 | 18.71
17 | 1.3922 | 0.07838 | -0.0354 | 17.7622
17.5 | 1.4011 | 0.08367 | -0.036 | 16.7455
18 | 1.401 | 0.0902 | -0.0368 | 15.5322
18.5 | 1.4048 | 0.09642 | -0.038 | 14.5696
19 | 1.4101 | 0.10263 | -0.0395 | 13.7396
19.5 | 1.4119 | 0.10943 | -0.0415 | 12.9023
20 | 1.4135 | 0.11644 | -0.0439 | 12.1393

## 35. Re 750k Mach 0.10 (1)
BIGFOIL.COM POLAR EXPORT
GA 40-615
GA 40-615 |  |  |  | Cl Max: | 1.648 | at alpha= | 13 | deg
JavaFoil+Calcfoil stall+Eppler ext transition |  |  |  | L/D Max: | 147.176 | at alpha= | 5 | deg
Re: | 750000 |  |  | Cd Min: | 0.00664 | at alpha= | 0 | deg
Mach: | 0.1 |  |  | Cl=0 at alpha= | -4.1186 | deg
|  |  |  | @ Cl=0.1, Cd= | 0.0091077
|  |  |  | @ Cl=0.4, Cd= | 0.0080455
|  |  |  | @ Cl=0.6, Cd= | 0.0067593
alpha (deg) | Cl | Cd | Cm | Cl/Cd
-17.5 | -0.351 | 0.15095 | -0.023 | -2.325
-17 | -0.364 | 0.14443 | -0.024 | -2.521
-16.5 | -0.377 | 0.14059 | -0.023 | -2.68
-16 | -0.389 | 0.1345 | -0.024 | -2.893
-15.5 | -0.401 | 0.12623 | -0.024 | -3.176
-15 | -0.412 | 0.11898 | -0.024 | -3.46
-14.5 | -0.421 | 0.11461 | -0.025 | -3.677
-14 | -0.43 | 0.10831 | -0.025 | -3.968
-13.5 | -0.436 | 0.10229 | -0.025 | -4.265
-13 | -0.441 | 0.09539 | -0.026 | -4.622
-12.5 | -0.443 | 0.09056 | -0.026 | -4.894
-12 | -0.443 | 0.0862 | -0.027 | -5.138
-11.5 | -0.44 | 0.07975 | -0.027 | -5.512
-11 | -0.433 | 0.07436 | -0.028 | -5.825
-10.5 | -0.423 | 0.07171 | -0.028 | -5.901
-10 | -0.41 | 0.06683 | -0.029 | -6.128
-9.5 | -0.392 | 0.06349 | -0.029 | -6.175
-9 | -0.371 | 0.05981 | -0.029 | -6.203
-8.5 | -0.346 | 0.05587 | -0.03 | -6.193
-8 | -0.317 | 0.05283 | -0.03 | -6.009
-7.5 | -0.285 | 0.04943 | -0.031 | -5.776
-7 | -0.25 | 0.0466 | -0.033 | -5.372
-6.5 | -0.211 | 0.04449 | -0.027 | -4.753
-6 | -0.171 | 0.04143 | -0.035 | -4.136
-5.5 | -0.128 | 0.03924 | -0.037 | -3.268
-5 | -0.083 | 0.03612 | -0.042 | -2.311
-4.5 | -0.045 | 0.0093 | -0.08 | -4.822
-4 | 0.014 | 0.00944 | -0.081 | 1.495
-3.5 | 0.074 | 0.00921 | -0.082 | 8.06
-3 | 0.135 | 0.00897 | -0.083 | 15.062
-2.5 | 0.197 | 0.0089 | -0.085 | 22.084
-2 | 0.258 | 0.00871 | -0.086 | 29.653
-1.5 | 0.32 | 0.00867 | -0.087 | 36.917
-1 | 0.382 | 0.0086 | -0.088 | 44.452
-0.5 | 0.444 | 0.00669 | -0.089 | 66.318
0 | 0.509 | 0.00664 | -0.09 | 76.663
0.5 | 0.571 | 0.00675 | -0.091 | 84.625
1 | 0.633 | 0.00677 | -0.092 | 93.496
1.5 | 0.695 | 0.00689 | -0.093 | 100.933
2 | 0.757 | 0.00697 | -0.095 | 108.659
2.5 | 0.819 | 0.00706 | -0.096 | 116.019
3 | 0.88 | 0.00722 | -0.097 | 121.969
3.5 | 0.942 | 0.00735 | -0.098 | 128.277
4 | 1.004 | 0.00751 | -0.099 | 133.691
4.5 | 1.066 | 0.00741 | -0.1 | 143.88
5 | 1.12 | 0.00761 | -0.101 | 147.176
5.5 | 1.165 | 0.00813 | -0.101 | 143.279
6 | 1.217 | 0.00846 | -0.102 | 143.918
6.5 | 1.268 | 0.00894 | -0.102 | 141.822
7 | 1.318 | 0.00937 | -0.103 | 140.606
7.5 | 1.344 | 0.0197 | -0.102 | 68.246
8 | 1.389 | 0.02096 | -0.103 | 66.272
8.5 | 1.432 | 0.02204 | -0.104 | 64.965
9 | 1.472 | 0.02316 | -0.105 | 63.531
9.5 | 1.508 | 0.02469 | -0.105 | 61.066
10 | 1.54 | 0.02604 | -0.106 | 59.164
10.5 | 1.569 | 0.02758 | -0.107 | 56.891
11 | 1.594 | 0.02899 | -0.108 | 54.997
11.5 | 1.614 | 0.03064 | -0.108 | 52.691
12 | 1.631 | 0.03239 | -0.109 | 50.347
12.5 | 1.642 | 0.03408 | -0.11 | 48.189
13 | 1.648 | 0.03612 | -0.111 | 45.642
13.5 | 1.639 | 0.0383 | -0.111 | 42.779
14 | 1.622 | 0.04058 | -0.112 | 39.966
14.5 | 1.599 | 0.043 | -0.113 | 37.191
15 | 1.569 | 0.04561 | -0.113 | 34.391
15.5 | 1.518 | 0.05212 | -0.112 | 29.135
16 | 1.292 | 0.12372 | -0.058 | 10.444
16.5 | 1.258 | 0.13078 | -0.057 | 9.616
17 | 1.219 | 0.13834 | -0.052 | 8.809
17.5 | 1.179 | 0.14532 | -0.053 | 8.117
18 | 1.138 | 0.1562 | -0.053 | 7.287

## 36. Re 750k Mach 0.10 (2)
BIGFOIL.COM POLAR EXPORT
GA 40-615
GA 40-615 |  |  |  | Cl Max: | 1.404 | at alpha= | 20 | deg
XFOIL ncrit=9 |  |  |  | L/D Max: | 146.765 | at alpha= | 7.5 | deg
Re: | 750000 |  |  | Cd Min: | 0.22194 | at alpha= | -20 | deg
Mach: | 0.1 |  |  | Cl=0 at alpha= | -4.2005 | deg
|  |  |  | @ Cl=0.1, Cd= | 0.011057
|  |  |  | @ Cl=0.4, Cd= | 0.0073116
|  |  |  | @ Cl=0.6, Cd= | 0.0075428
alpha (deg) | Cl | Cd | Cm | Cl/Cd
-20 | -0.4701 | 0.22194 | -0.006 | -2.1181
-19.5 | -0.4528 | 0.21525 | -0.0099 | -2.1036
-19 | -0.4339 | 0.2095 | -0.0133 | -2.0711
-18.5 | -0.4159 | 0.2037 | -0.0171 | -2.0417
-18 | -0.384 | 0.19617 | -0.0256 | -1.9575
-17.5 | -0.3596 | 0.18919 | -0.0315 | -1.9007
-17 | -0.3454 | 0.18314 | -0.0342 | -1.886
-16.5 | -0.3321 | 0.17619 | -0.0378 | -1.8849
-16 | -0.3223 | 0.16907 | -0.0422 | -1.9063
-15.5 | -0.3094 | 0.16191 | -0.0458 | -1.9109
-15 | -0.2878 | 0.156 | -0.0478 | -1.8449
-14.5 | -0.2711 | 0.15023 | -0.0508 | -1.8046
-14 | -0.2563 | 0.14376 | -0.0541 | -1.7828
-13.5 | -0.2425 | 0.13699 | -0.0575 | -1.7702
-13 | -0.2397 | 0.12838 | -0.0628 | -1.8671
-12.5 | -0.2304 | 0.1206 | -0.0668 | -1.9104
-12 | -0.2143 | 0.11448 | -0.0686 | -1.8719
-11.5 | -0.1997 | 0.10868 | -0.0712 | -1.8375
-11 | -0.1881 | 0.10238 | -0.0742 | -1.8373
-10.5 | -0.1801 | 0.0956 | -0.0774 | -1.8839
-10 | -0.1783 | 0.08731 | -0.0819 | -2.0421
-9.5 | -0.1859 | 0.0768 | -0.0883 | -2.4206
-9 | -0.2041 | 0.06282 | -0.0993 | -3.249
-8.5 | -0.2442 | 0.0535 | -0.1021 | -4.5645
-8 | -0.2648 | 0.04606 | -0.1008 | -5.749
-7.5 | -0.2494 | 0.04212 | -0.1 | -5.9212
-7 | -0.2282 | 0.03732 | -0.099 | -6.1147
-6.5 | -0.2304 | 0.02217 | -0.093 | -10.3924
-6 | -0.186 | 0.01887 | -0.0919 | -9.8569
-5.5 | -0.1373 | 0.01573 | -0.0909 | -8.7285
-5 | -0.0846 | 0.01413 | -0.0904 | -5.9873
-4.5 | -0.0327 | 0.01282 | -0.0901 | -2.5507
-4 | 0.0219 | 0.01212 | -0.0901 | 1.8069
-3.5 | 0.0756 | 0.01136 | -0.0901 | 6.6549
-3 | 0.1296 | 0.01069 | -0.0901 | 12.1235
-2 | 0.2411 | 0.00995 | -0.0907 | 24.2312
-1.5 | 0.2973 | 0.00956 | -0.0911 | 31.0983
-1 | 0.3434 | 0.00762 | -0.0908 | 45.0656
-0.5 | 0.3972 | 0.00731 | -0.0906 | 54.3365
0 | 0.4505 | 0.00734 | -0.0899 | 61.376
0.5 | 0.5044 | 0.0074 | -0.0894 | 68.1622
1 | 0.5608 | 0.00748 | -0.0897 | 74.9733
1.5 | 0.617 | 0.00757 | -0.09 | 81.5059
2 | 0.6727 | 0.00768 | -0.0902 | 87.5911
2.5 | 0.7281 | 0.00791 | -0.0904 | 92.048
3 | 0.7814 | 0.00797 | -0.0901 | 98.0427
3.5 | 0.8339 | 0.00804 | -0.0896 | 103.7189
4 | 0.8887 | 0.0081 | -0.0896 | 109.716
5 | 1.0253 | 0.00829 | -0.096 | 123.6791
5.5 | 1.0976 | 0.00833 | -0.1001 | 131.7647
6 | 1.1414 | 0.00825 | -0.0982 | 138.3515
6.5 | 1.1906 | 0.00828 | -0.0975 | 143.7923
7 | 1.2419 | 0.00847 | -0.0972 | 146.6234
7.5 | 1.2886 | 0.00878 | -0.0961 | 146.7654
8 | 1.3073 | 0.01006 | -0.0902 | 129.9503
8.5 | 1.2821 | 0.01253 | -0.0775 | 102.3224
9 | 1.2586 | 0.01609 | -0.0677 | 78.2225
9.5 | 1.2402 | 0.02028 | -0.0604 | 61.1538
10 | 1.2262 | 0.02471 | -0.0544 | 49.6236
10.5 | 1.2209 | 0.02883 | -0.0499 | 42.3482
11 | 1.2267 | 0.03247 | -0.0467 | 37.7795
11.5 | 1.2409 | 0.03566 | -0.0444 | 34.7981
12 | 1.2594 | 0.03865 | -0.0426 | 32.5847
12.5 | 1.2763 | 0.04187 | -0.041 | 30.4824
13 | 1.2938 | 0.04517 | -0.0396 | 28.6429
13.5 | 1.3057 | 0.04911 | -0.0381 | 26.5873
14 | 1.3246 | 0.05248 | -0.0372 | 25.2401
14.5 | 1.3345 | 0.05688 | -0.0362 | 23.4617
15 | 1.3479 | 0.06103 | -0.0355 | 22.0859
15.5 | 1.3622 | 0.06524 | -0.0351 | 20.8798
16 | 1.3669 | 0.07064 | -0.0347 | 19.3502
16.5 | 1.3755 | 0.07578 | -0.0347 | 18.1512
17 | 1.3868 | 0.08076 | -0.0351 | 17.1719
17.5 | 1.3943 | 0.08634 | -0.0358 | 16.1489
18 | 1.3908 | 0.0934 | -0.0366 | 14.8908
18.5 | 1.3982 | 0.09935 | -0.038 | 14.0735
19 | 1.4024 | 0.10584 | -0.0397 | 13.2502
19.5 | 1.4037 | 0.11287 | -0.0419 | 12.4364
20 | 1.404 | 0.12023 | -0.0446 | 11.6776

## 37. Re 750k Mach 0.25 (1)
BIGFOIL.COM POLAR EXPORT
GA 40-615
GA 40-615 |  |  |  | Cl Max: | 1.599 | at alpha= | 12 | deg
JavaFoil+Calcfoil stall+Eppler ext transition |  |  |  | L/D Max: | 139.099 | at alpha= | 6 | deg
Re: | 750000 |  |  | Cd Min: | 0.00677 | at alpha= | -0.5 | deg
Mach: | 0.25 |  |  | Cl=0 at alpha= | -4.1167 | deg
|  |  |  | @ Cl=0.1, Cd= | 0.0092538
|  |  |  | @ Cl=0.4, Cd= | 0.0084678
|  |  |  | @ Cl=0.6, Cd= | 0.0068603
alpha (deg) | Cl | Cd | Cm | Cl/Cd
-15 | -0.064 | 0.12132 | -0.027 | -0.529
-14.5 | -0.086 | 0.11636 | -0.026 | -0.741
-14 | -0.165 | 0.11269 | -0.027 | -1.461
-13.5 | -0.209 | 0.11082 | -0.026 | -1.884
-13 | -0.245 | 0.10638 | -0.027 | -2.304
-12.5 | -0.276 | 0.09906 | -0.027 | -2.786
-12 | -0.302 | 0.09218 | -0.027 | -3.276
-11.5 | -0.323 | 0.0875 | -0.027 | -3.69
-11 | -0.338 | 0.07972 | -0.028 | -4.245
-10.5 | -0.348 | 0.07574 | -0.028 | -4.597
-10 | -0.352 | 0.07013 | -0.029 | -5.018
-9.5 | -0.349 | 0.06623 | -0.029 | -5.275
-9 | -0.341 | 0.06129 | -0.03 | -5.557
-8.5 | -0.326 | 0.05737 | -0.03 | -5.676
-8 | -0.305 | 0.05395 | -0.031 | -5.651
-7.5 | -0.279 | 0.04977 | -0.032 | -5.598
-7 | -0.247 | 0.04773 | -0.032 | -5.181
-6.5 | -0.212 | 0.04473 | -0.034 | -4.735
-6 | -0.172 | 0.04275 | -0.028 | -4.02
-5.5 | -0.13 | 0.04014 | -0.035 | -3.229
-5 | -0.085 | 0.03738 | -0.038 | -2.261
-4.5 | -0.046 | 0.00929 | -0.082 | -4.928
-4 | 0.014 | 0.0092 | -0.083 | 1.569
-3.5 | 0.076 | 0.00933 | -0.085 | 8.146
-3 | 0.139 | 0.00913 | -0.086 | 15.184
-2.5 | 0.202 | 0.00897 | -0.087 | 22.479
-2 | 0.265 | 0.0089 | -0.088 | 29.807
-1.5 | 0.329 | 0.00874 | -0.089 | 37.627
-1 | 0.393 | 0.00868 | -0.09 | 45.258
-0.5 | 0.456 | 0.00677 | -0.091 | 67.397
0 | 0.523 | 0.00678 | -0.093 | 77.164
0.5 | 0.587 | 0.00684 | -0.094 | 85.854
1 | 0.651 | 0.00694 | -0.095 | 93.781
1.5 | 0.714 | 0.00701 | -0.096 | 101.929
2 | 0.778 | 0.00713 | -0.097 | 109.037
2.5 | 0.841 | 0.00723 | -0.098 | 116.372
3 | 0.905 | 0.00737 | -0.099 | 122.694
3.5 | 0.968 | 0.00755 | -0.101 | 128.214
4 | 1.032 | 0.0077 | -0.102 | 134.003
4.5 | 1.082 | 0.00799 | -0.102 | 135.442
5 | 1.132 | 0.00828 | -0.102 | 136.711
5.5 | 1.186 | 0.00859 | -0.103 | 137.966
6 | 1.242 | 0.00893 | -0.104 | 139.099
6.5 | 1.275 | 0.0192 | -0.103 | 66.419
7 | 1.346 | 0.00987 | -0.106 | 136.33
7.5 | 1.372 | 0.02093 | -0.105 | 65.58
8 | 1.416 | 0.02228 | -0.105 | 63.563
8.5 | 1.457 | 0.02351 | -0.106 | 61.964
9 | 1.493 | 0.02517 | -0.107 | 59.321
9.5 | 1.525 | 0.02659 | -0.108 | 57.354
10 | 1.552 | 0.02806 | -0.109 | 55.309
10.5 | 1.573 | 0.02978 | -0.109 | 52.824
11 | 1.589 | 0.03155 | -0.11 | 50.357
11.5 | 1.597 | 0.03345 | -0.111 | 47.758
12 | 1.599 | 0.03544 | -0.112 | 45.127
12.5 | 1.593 | 0.0377 | -0.113 | 42.262
13 | 1.578 | 0.03995 | -0.113 | 39.514
13.5 | 1.538 | 0.04269 | -0.114 | 36.035
14 | 1.291 | 0.10018 | -0.07 | 12.888
14.5 | 1.229 | 0.11105 | -0.057 | 11.069
15 | 1.169 | 0.11728 | -0.052 | 9.967
15.5 | 1.101 | 0.12698 | -0.043 | 8.672
16 | 1.028 | 0.13418 | -0.043 | 7.662
16.5 | 0.95 | 0.146 | -0.051 | 6.507
17 | 0.866 | 0.15794 | -0.055 | 5.485

## 38. Re 750k Mach 0.25 (2)
BIGFOIL.COM POLAR EXPORT
GA 40-615
GA 40-615 |  |  |  | Cl Max: | 1.3581 | at alpha= | 18 | deg
XFOIL ncrit=9 |  |  |  | L/D Max: | 145.091 | at alpha= | 7 | deg
Re: | 750000 |  |  | Cd Min: | 0.22546 | at alpha= | -20 | deg
Mach: | 0.25 |  |  | Cl=0 at alpha= | -4.2171 | deg
|  |  |  | @ Cl=0.1, Cd= | 0.011501
|  |  |  | @ Cl=0.4, Cd= | 0.0076487
|  |  |  | @ Cl=0.6, Cd= | 0.0077148
alpha (deg) | Cl | Cd | Cm | Cl/Cd
-20 | -0.4734 | 0.22546 | -0.0059 | -2.0997
-19.5 | -0.4544 | 0.21864 | -0.0098 | -2.0783
-18.5 | -0.407 | 0.20581 | -0.0205 | -1.9776
-18 | -0.3773 | 0.19837 | -0.028 | -1.902
-17.5 | -0.3622 | 0.19246 | -0.0306 | -1.8819
-17 | -0.3458 | 0.18597 | -0.0339 | -1.8594
-16.5 | -0.3314 | 0.17893 | -0.0381 | -1.8521
-15.5 | -0.3023 | 0.16486 | -0.0458 | -1.8337
-15 | -0.2815 | 0.15883 | -0.0483 | -1.7723
-14.5 | -0.2642 | 0.15283 | -0.0514 | -1.7287
-14 | -0.2481 | 0.14622 | -0.055 | -1.6968
-13.5 | -0.2342 | 0.1391 | -0.0587 | -1.6837
-13 | -0.2294 | 0.13094 | -0.064 | -1.7519
-12.5 | -0.2182 | 0.1233 | -0.0677 | -1.7697
-12 | -0.1972 | 0.11772 | -0.0693 | -1.6752
-11.5 | -0.1825 | 0.11163 | -0.0722 | -1.6349
-11 | -0.1705 | 0.10518 | -0.0753 | -1.621
-10.5 | -0.1609 | 0.09817 | -0.0788 | -1.639
-10 | -0.1632 | 0.08852 | -0.0848 | -1.8437
-9.5 | -0.1608 | 0.08028 | -0.0893 | -2.003
-9 | -0.1649 | 0.07156 | -0.0936 | -2.3044
-8.5 | -0.1644 | 0.06475 | -0.0974 | -2.539
-8 | -0.1942 | 0.05428 | -0.1051 | -3.5777
-7.5 | -0.2038 | 0.04876 | -0.1046 | -4.1797
-7 | -0.1988 | 0.0426 | -0.1041 | -4.6667
-6.5 | -0.1892 | 0.03435 | -0.1013 | -5.508
-6 | -0.1692 | 0.02605 | -0.0992 | -6.4952
-5.5 | -0.134 | 0.01932 | -0.0963 | -6.9358
-5 | -0.0852 | 0.01557 | -0.0947 | -5.4721
-4.5 | -0.0314 | 0.01353 | -0.094 | -2.3208
-4 | 0.0241 | 0.01259 | -0.0938 | 1.9142
-3.5 | 0.0794 | 0.01171 | -0.0935 | 6.7805
-3 | 0.1356 | 0.01114 | -0.0934 | 12.1724
-2.5 | 0.1924 | 0.01062 | -0.0935 | 18.1168
-2 | 0.2496 | 0.01013 | -0.0937 | 24.6397
-1.5 | 0.3077 | 0.00977 | -0.094 | 31.4944
-1 | 0.3563 | 0.00797 | -0.0938 | 44.7051
-0.5 | 0.4107 | 0.00757 | -0.0935 | 54.2536
0 | 0.4656 | 0.00749 | -0.0928 | 62.1629
0.5 | 0.5216 | 0.00759 | -0.0924 | 68.722
1 | 0.5799 | 0.00767 | -0.0926 | 75.6063
1.5 | 0.6382 | 0.0078 | -0.093 | 81.8205
2 | 0.6957 | 0.00802 | -0.0932 | 86.7456
2.5 | 0.7518 | 0.00812 | -0.0931 | 92.5862
3 | 0.8071 | 0.00822 | -0.0928 | 98.1873
3.5 | 0.8618 | 0.00832 | -0.0923 | 103.5817
4 | 0.9178 | 0.00841 | -0.0921 | 109.132
4.5 | 0.9837 | 0.00858 | -0.0942 | 114.6503
5 | 1.0579 | 0.00862 | -0.0981 | 122.7262
5.5 | 1.1335 | 0.00875 | -0.1023 | 129.5429
6 | 1.1771 | 0.00854 | -0.0998 | 137.8337
6.5 | 1.2282 | 0.0086 | -0.0988 | 142.814
7 | 1.2797 | 0.00882 | -0.0979 | 145.0907
7.5 | 1.3214 | 0.00929 | -0.0953 | 142.239
8 | 1.3094 | 0.01114 | -0.0837 | 117.5404
8.5 | 1.2763 | 0.01468 | -0.0716 | 86.9414
9 | 1.2498 | 0.01921 | -0.0628 | 65.0599
9.5 | 1.2278 | 0.02413 | -0.0559 | 50.8827
10 | 1.2117 | 0.02904 | -0.0503 | 41.7252
10.5 | 1.2084 | 0.03347 | -0.0463 | 36.104
11 | 1.2185 | 0.03717 | -0.0436 | 32.7818
11.5 | 1.2348 | 0.04058 | -0.0415 | 30.4288
12 | 1.2494 | 0.04425 | -0.0395 | 28.235
12.5 | 1.2682 | 0.04773 | -0.038 | 26.5703
13 | 1.281 | 0.05186 | -0.0365 | 24.7011
13.5 | 1.2953 | 0.05603 | -0.0353 | 23.118
14 | 1.3102 | 0.06026 | -0.0343 | 21.7424
14.5 | 1.3158 | 0.06561 | -0.0334 | 20.0549
15 | 1.3302 | 0.07022 | -0.033 | 18.9433
15.5 | 1.3386 | 0.07564 | -0.0328 | 17.697
16 | 1.3421 | 0.0818 | -0.0328 | 16.4071
16.5 | 1.3509 | 0.08754 | -0.0332 | 15.4318
17 | 1.3576 | 0.09377 | -0.0341 | 14.478
17.5 | 1.3561 | 0.10112 | -0.0355 | 13.4108
18 | 1.3581 | 0.10835 | -0.0372 | 12.5344
18.5 | 1.3574 | 0.11616 | -0.0396 | 11.6856
19 | 1.3539 | 0.12465 | -0.0428 | 10.8616
19.5 | 1.3476 | 0.13375 | -0.0468 | 10.0755
20 | 1.3395 | 0.14339 | -0.0517 | 9.3417

## 39. Re 750k Mach 0.50 (1)
BIGFOIL.COM POLAR EXPORT
GA 40-615
GA 40-615 |  |  |  | Cl Max: | 1.494 | at alpha= | 8 | deg
JavaFoil+Calcfoil stall+Eppler ext transition |  |  |  | L/D Max: | 123.999 | at alpha= | 4.5 | deg
Re: | 750000 |  |  | Cd Min: | 0.00747 | at alpha= | 0 | deg
Mach: | 0.5 |  |  | Cl=0 at alpha= | -4.125 | deg
|  |  |  | @ Cl=0.1, Cd= | 0.009479
|  |  |  | @ Cl=0.4, Cd= | 0.0093171
|  |  |  | @ Cl=0.6, Cd= | 0.0074974
alpha (deg) | Cl | Cd | Cm | Cl/Cd
-20 | -0.881 | 0.21171 | -0.032 | -4.16
-19.5 | -0.856 | 0.20116 | -0.034 | -4.254
-19 | -0.826 | 0.19532 | -0.033 | -4.229
-18.5 | -0.798 | 0.19007 | -0.032 | -4.197
-18 | -0.77 | 0.18347 | -0.032 | -4.197
-17.5 | -0.743 | 0.17708 | -0.032 | -4.196
-17 | -0.716 | 0.17177 | -0.032 | -4.166
-16.5 | -0.689 | 0.16647 | -0.033 | -4.137
-16 | -0.661 | 0.16183 | -0.033 | -4.087
-15.5 | -0.634 | 0.15693 | -0.033 | -4.04
-15 | -0.607 | 0.15414 | -0.034 | -3.936
-14.5 | -0.579 | 0.14959 | -0.034 | -3.873
-14 | -0.552 | 0.14089 | -0.035 | -3.919
-13.5 | -0.524 | 0.13418 | -0.035 | -3.907
-13 | -0.496 | 0.12638 | -0.032 | -3.922
-12.5 | -0.468 | 0.12159 | -0.033 | -3.849
-12 | -0.441 | 0.11823 | -0.033 | -3.726
-11.5 | -0.413 | 0.11511 | -0.034 | -3.587
-11 | -0.385 | 0.10911 | -0.034 | -3.531
-10.5 | -0.358 | 0.1085 | -0.035 | -3.295
-10 | -0.33 | 0.10189 | -0.035 | -3.236
-9.5 | -0.302 | 0.1034 | -0.036 | -2.92
-9 | -0.274 | 0.08438 | -0.034 | -3.245
-8.5 | -0.246 | 0.06553 | -0.035 | -3.754
-8 | -0.218 | 0.0575 | -0.036 | -3.792
-7.5 | -0.19 | 0.05233 | -0.037 | -3.633
-7 | -0.162 | 0.06068 | -0.035 | -2.668
-6.5 | -0.134 | 0.05445 | -0.034 | -2.458
-6 | -0.106 | 0.04746 | -0.036 | -2.23
-5.5 | -0.078 | 0.04287 | -0.037 | -1.814
-5 | -0.082 | 0.0403 | -0.038 | -2.041
-4.5 | -0.039 | 0.03789 | -0.041 | -1.024
-4 | 0.013 | 0.0359 | -0.032 | 0.351
-3.5 | 0.083 | 0.00953 | -0.095 | 8.746
-3 | 0.153 | 0.00932 | -0.096 | 16.448
-2.5 | 0.224 | 0.00955 | -0.097 | 23.481
-2 | 0.296 | 0.00945 | -0.098 | 31.289
-1.5 | 0.367 | 0.00934 | -0.1 | 39.309
-1 | 0.439 | 0.00929 | -0.101 | 47.289
-0.5 | 0.51 | 0.00919 | -0.102 | 55.439
0 | 0.579 | 0.00747 | -0.102 | 77.549
0.5 | 0.648 | 0.00756 | -0.103 | 85.71
1 | 0.717 | 0.0077 | -0.104 | 93.078
1.5 | 0.785 | 0.00791 | -0.105 | 99.191
2 | 0.852 | 0.00814 | -0.106 | 104.749
2.5 | 0.92 | 0.00835 | -0.107 | 110.232
3 | 0.988 | 0.00856 | -0.108 | 115.41
3.5 | 1.055 | 0.00888 | -0.109 | 118.826
4 | 1.122 | 0.0092 | -0.11 | 122.035
4.5 | 1.189 | 0.00959 | -0.111 | 123.999
5 | 1.242 | 0.01005 | -0.112 | 123.532
5.5 | 1.302 | 0.01059 | -0.113 | 122.918
6 | 1.359 | 0.0112 | -0.114 | 121.353
6.5 | 1.412 | 0.01182 | -0.115 | 119.508
7 | 1.438 | 0.02586 | -0.115 | 55.62
7.5 | 1.474 | 0.0277 | -0.115 | 53.202
8 | 1.494 | 0.02998 | -0.116 | 49.842
8.5 | 1.493 | 0.03235 | -0.117 | 46.157
9 | 1.45 | 0.03506 | -0.118 | 41.365
9.5 | 1.286 | 0.0379 | -0.119 | 33.919
10 | 0.8 | 0.07247 | -0.069 | 11.035
10.5 | 0.82 | 0.09776 | -0.05 | 8.393
11 | 0.849 | 0.10513 | -0.053 | 8.071
11.5 | 0.876 | 0.11165 | -0.053 | 7.845
12 | 0.905 | 0.1191 | -0.058 | 7.595
12.5 | 0.932 | 0.16739 | -0.058 | 5.567
13 | 0.959 | 0.13295 | -0.059 | 7.216

## 40. Re 750k Mach 0.50 (2)
BIGFOIL.COM POLAR EXPORT
GA 40-615
GA 40-615 |  |  |  | Cl Max: | 1.3753 | at alpha= | 7 | deg
XFOIL ncrit=9 |  |  |  | L/D Max: | 125.638 | at alpha= | 6.5 | deg
Re: | 750000 |  |  | Cd Min: | 0.23434 | at alpha= | -19.5 | deg
Mach: | 0.5 |  |  | Cl=0 at alpha= | -4.3962 | deg
|  |  |  | @ Cl=0.1, Cd= | 0.01441
|  |  |  | @ Cl=0.4, Cd= | 0.010561
|  |  |  | @ Cl=0.6, Cd= | 0.0086286
alpha (deg) | Cl | Cd | Cm | Cl/Cd
-19.5 | -0.4561 | 0.23434 | -0.0141 | -1.9463
-19 | -0.4362 | 0.22774 | -0.0177 | -1.9153
-18.5 | -0.4147 | 0.22075 | -0.0218 | -1.8786
-18 | -0.3929 | 0.21356 | -0.0261 | -1.8398
-17.5 | -0.3708 | 0.20613 | -0.0307 | -1.7989
-17 | -0.3507 | 0.19872 | -0.0358 | -1.7648
-16 | -0.3064 | 0.18387 | -0.044 | -1.6664
-15.5 | -0.2839 | 0.17698 | -0.0479 | -1.6041
-15 | -0.2619 | 0.1701 | -0.052 | -1.5397
-14.5 | -0.2408 | 0.16307 | -0.056 | -1.4767
-14 | -0.2214 | 0.15542 | -0.0606 | -1.4245
-13.5 | -0.2071 | 0.14802 | -0.0657 | -1.3991
-13 | -0.1852 | 0.14052 | -0.069 | -1.318
-12.5 | -0.1633 | 0.13401 | -0.0721 | -1.2186
-12 | -0.144 | 0.12746 | -0.0756 | -1.1298
-11.5 | -0.1264 | 0.12046 | -0.0794 | -1.0493
-11 | -0.1176 | 0.11271 | -0.0848 | -1.0434
-10.5 | -0.1053 | 0.10514 | -0.0892 | -1.0015
-10 | -0.0865 | 0.09853 | -0.0915 | -0.87791
-9.5 | -0.0703 | 0.09221 | -0.0944 | -0.76239
-9 | -0.0559 | 0.08606 | -0.0973 | -0.64955
-8.5 | -0.0457 | 0.07925 | -0.101 | -0.57666
-8 | -0.0462 | 0.06999 | -0.1079 | -0.66009
-7.5 | -0.0451 | 0.06221 | -0.1121 | -0.72496
-7 | -0.0459 | 0.05428 | -0.1183 | -0.84562
-6.5 | -0.0611 | 0.04784 | -0.121 | -1.2772
-6 | -0.0673 | 0.04171 | -0.121 | -1.6135
-5.5 | -0.0571 | 0.03583 | -0.12 | -1.5936
-4.5 | -0.0103 | 0.02106 | -0.1137 | -0.48908
-4 | 0.0393 | 0.01662 | -0.1112 | 2.3646
-3.5 | 0.1 | 0.01441 | -0.1099 | 6.9396
-3 | 0.1622 | 0.01286 | -0.1086 | 12.6128
-2.5 | 0.2249 | 0.01196 | -0.1077 | 18.8043
-2 | 0.2882 | 0.01133 | -0.1072 | 25.4369
-1.5 | 0.3524 | 0.01083 | -0.107 | 32.5392
-1 | 0.4178 | 0.01046 | -0.1071 | 39.9426
-0.5 | 0.4699 | 0.00857 | -0.1062 | 54.8308
0 | 0.5319 | 0.00844 | -0.1055 | 63.0213
0.5 | 0.594 | 0.00861 | -0.1045 | 68.9895
1 | 0.6585 | 0.00881 | -0.1044 | 74.7446
1.5 | 0.724 | 0.009 | -0.1045 | 80.4444
2 | 0.7895 | 0.0092 | -0.1046 | 85.8152
2.5 | 0.8552 | 0.00948 | -0.1046 | 90.211
3 | 0.9146 | 0.00975 | -0.1035 | 93.8051
3.5 | 0.973 | 0.00998 | -0.1019 | 97.495
4 | 1.0339 | 0.01013 | -0.1006 | 102.0632
4.5 | 1.1102 | 0.01039 | -0.1024 | 106.8527
5 | 1.1958 | 0.0107 | -0.1064 | 111.757
5.5 | 1.2674 | 0.01075 | -0.1067 | 117.8977
6 | 1.3168 | 0.01058 | -0.1027 | 124.4612
6.5 | 1.3481 | 0.01073 | -0.0956 | 125.6384
7 | 1.3753 | 0.01158 | -0.0887 | 118.7651
7.5 | 1.3719 | 0.01406 | -0.0792 | 97.5747
8 | 1.3212 | 0.01977 | -0.0673 | 66.8285
8.5 | 1.2696 | 0.0265 | -0.0575 | 47.9094
9 | 1.2311 | 0.03328 | -0.0504 | 36.9922
10 | 1.1838 | 0.04655 | -0.0409 | 25.4307
10.5 | 1.1887 | 0.05176 | -0.0382 | 22.9656
11 | 1.202 | 0.05664 | -0.036 | 21.2218
11.5 | 1.2146 | 0.06184 | -0.0342 | 19.641
12 | 1.2247 | 0.06753 | -0.0328 | 18.1356

## 41. Re 1M Mach 0.00 (1)
BIGFOIL.COM POLAR EXPORT
GA 40-615
GA 40-615 |  |  |  | Cl Max: | 1.659 | at alpha= | 13 | deg
JavaFoil+Calcfoil stall+Eppler ext transition |  |  |  | L/D Max: | 162.584 | at alpha= | 7 | deg
Re: | 1000000 |  |  | Cd Min: | 0.00615 | at alpha= | 0 | deg
Mach: | 0 |  |  | Cl=0 at alpha= | -4.1186 | deg
|  |  |  | @ Cl=0.1, Cd= | 0.0085617
|  |  |  | @ Cl=0.4, Cd= | 0.0074432
|  |  |  | @ Cl=0.6, Cd= | 0.0062455
alpha (deg) | Cl | Cd | Cm | Cl/Cd
-18 | -0.384 | 0.14971 | -0.024 | -2.568
-17.5 | -0.396 | 0.14414 | -0.024 | -2.744
-17 | -0.406 | 0.13818 | -0.024 | -2.941
-16.5 | -0.417 | 0.13137 | -0.024 | -3.173
-16 | -0.427 | 0.12521 | -0.025 | -3.409
-15.5 | -0.436 | 0.12059 | -0.025 | -3.616
-15 | -0.444 | 0.11296 | -0.025 | -3.932
-14.5 | -0.451 | 0.10978 | -0.025 | -4.109
-14 | -0.456 | 0.10328 | -0.025 | -4.42
-13.5 | -0.46 | 0.09673 | -0.026 | -4.759
-13 | -0.462 | 0.09158 | -0.026 | -5.045
-12.5 | -0.462 | 0.08654 | -0.027 | -5.334
-12 | -0.459 | 0.08289 | -0.028 | -5.536
-11.5 | -0.453 | 0.0769 | -0.028 | -5.891
-11 | -0.444 | 0.0728 | -0.03 | -6.103
-10.5 | -0.432 | 0.06886 | -0.029 | -6.273
-10 | -0.416 | 0.06509 | -0.03 | -6.397
-9.5 | -0.397 | 0.06159 | -0.029 | -6.448
-9 | -0.375 | 0.05789 | -0.031 | -6.472
-8.5 | -0.348 | 0.0547 | -0.031 | -6.371
-8 | -0.319 | 0.05142 | -0.032 | -6.204
-7.5 | -0.287 | 0.04796 | -0.034 | -5.977
-7 | -0.251 | 0.04528 | -0.035 | -5.539
-6.5 | -0.212 | 0.04347 | -0.034 | -4.874
-6 | -0.172 | 0.03967 | -0.04 | -4.331
-5.5 | -0.157 | 0.00941 | -0.078 | -16.729
-5 | -0.102 | 0.00898 | -0.079 | -11.355
-4.5 | -0.045 | 0.00874 | -0.08 | -5.113
-4 | 0.014 | 0.00884 | -0.081 | 1.59
-3.5 | 0.074 | 0.00867 | -0.082 | 8.522
-3 | 0.134 | 0.00842 | -0.083 | 15.974
-2.5 | 0.196 | 0.00833 | -0.084 | 23.487
-2 | 0.257 | 0.00828 | -0.085 | 31.027
-1.5 | 0.318 | 0.00811 | -0.086 | 39.258
-1 | 0.38 | 0.00804 | -0.087 | 47.319
-0.5 | 0.442 | 0.00619 | -0.089 | 71.384
0 | 0.507 | 0.00615 | -0.09 | 82.469
0.5 | 0.568 | 0.00623 | -0.091 | 91.174
1 | 0.63 | 0.00626 | -0.092 | 100.711
1.5 | 0.692 | 0.00636 | -0.093 | 108.651
2 | 0.753 | 0.00639 | -0.094 | 117.923
2.5 | 0.815 | 0.00647 | -0.095 | 125.833
3 | 0.876 | 0.0066 | -0.096 | 132.683
3.5 | 0.937 | 0.00668 | -0.097 | 140.239
4 | 0.999 | 0.00685 | -0.099 | 145.929
4.5 | 1.06 | 0.00674 | -0.1 | 157.248
5 | 1.114 | 0.00688 | -0.101 | 161.891
5.5 | 1.173 | 0.00735 | -0.102 | 159.62
6 | 1.23 | 0.00761 | -0.103 | 161.541
6.5 | 1.286 | 0.00795 | -0.104 | 161.703
7 | 1.34 | 0.00824 | -0.105 | 162.584
7.5 | 1.342 | 0.0184 | -0.102 | 72.923
8 | 1.387 | 0.01964 | -0.103 | 70.63
8.5 | 1.43 | 0.02061 | -0.104 | 69.396
9 | 1.47 | 0.02165 | -0.104 | 67.891
9.5 | 1.507 | 0.02311 | -0.105 | 65.196
10 | 1.54 | 0.02428 | -0.106 | 63.432
10.5 | 1.57 | 0.02572 | -0.107 | 61.06
11 | 1.597 | 0.027 | -0.108 | 59.138
11.5 | 1.618 | 0.02853 | -0.108 | 56.725
12 | 1.636 | 0.03009 | -0.109 | 54.378
12.5 | 1.65 | 0.03172 | -0.11 | 52.025
13 | 1.659 | 0.03354 | -0.111 | 49.458
13.5 | 1.653 | 0.03541 | -0.111 | 46.69
14 | 1.641 | 0.03748 | -0.112 | 43.78
14.5 | 1.623 | 0.03979 | -0.113 | 40.785
15 | 1.599 | 0.04206 | -0.113 | 38.026
15.5 | 1.57 | 0.04473 | -0.114 | 35.111
16 | 1.536 | 0.04767 | -0.114 | 32.216
16.5 | 1.495 | 0.05156 | -0.114 | 28.999
17 | 1.278 | 0.12603 | -0.075 | 10.143
17.5 | 1.236 | 0.13648 | -0.07 | 9.059
18 | 1.191 | 0.14771 | -0.06 | 8.063

## 42. Re 1M Mach 0.00 (2)
BIGFOIL.COM POLAR EXPORT
GA 40-615
GA 40-615 |  |  |  | Cl Max: | 1.4573 | at alpha= | 18.5 | deg
XFOIL ncrit=9 |  |  |  | L/D Max: | 163.549 | at alpha= | 7 | deg
Re: | 1000000 |  |  | Cd Min: | 0.22154 | at alpha= | -20 | deg
Mach: | 0 |  |  | Cl=0 at alpha= | -4.1576 | deg
|  |  |  | @ Cl=0.1, Cd= | 0.0099254
|  |  |  | @ Cl=0.4, Cd= | 0.0065747
|  |  |  | @ Cl=0.6, Cd= | 0.0065981
alpha (deg) | Cl | Cd | Cm | Cl/Cd
-20 | -0.4673 | 0.22154 | -0.0054 | -2.1093
-19.5 | -0.4496 | 0.21573 | -0.0093 | -2.0841
-18.5 | -0.397 | 0.20107 | -0.0232 | -1.9744
-18 | -0.3791 | 0.19382 | -0.0279 | -1.9559
-17.5 | -0.3672 | 0.18731 | -0.0313 | -1.9604
-17 | -0.3541 | 0.18061 | -0.035 | -1.9606
-16.5 | -0.336 | 0.17417 | -0.0376 | -1.9291
-16 | -0.3187 | 0.16846 | -0.0407 | -1.8918
-15.5 | -0.3028 | 0.16226 | -0.044 | -1.8661
-15 | -0.2867 | 0.15606 | -0.0474 | -1.8371
-14.5 | -0.2739 | 0.14854 | -0.0513 | -1.8439
-14 | -0.2665 | 0.14046 | -0.0559 | -1.8973
-13.5 | -0.2555 | 0.13304 | -0.0596 | -1.9205
-13 | -0.24 | 0.12643 | -0.0621 | -1.8983
-12.5 | -0.2252 | 0.1205 | -0.0649 | -1.8689
-12 | -0.2117 | 0.11436 | -0.068 | -1.8512
-11.5 | -0.2004 | 0.10797 | -0.0711 | -1.8561
-11 | -0.192 | 0.10076 | -0.0746 | -1.9055
-10.5 | -0.1969 | 0.09015 | -0.0803 | -2.1841
-10 | -0.1967 | 0.08146 | -0.0847 | -2.4147
-9.5 | -0.2002 | 0.07231 | -0.0897 | -2.7686
-9 | -0.248 | 0.0556 | -0.102 | -4.4604
-8 | -0.3712 | 0.02438 | -0.0927 | -15.2256
-7 | -0.2978 | 0.01642 | -0.0894 | -18.1364
-6.5 | -0.2462 | 0.01545 | -0.0893 | -15.9353
-6 | -0.1952 | 0.01409 | -0.089 | -13.8538
-5.5 | -0.1421 | 0.01304 | -0.0888 | -10.8972
-5 | -0.0907 | 0.01181 | -0.0885 | -7.6799
-4.5 | -0.0365 | 0.01122 | -0.0886 | -3.2531
-4 | 0.0168 | 0.01055 | -0.0886 | 1.5924
-3.5 | 0.0724 | 0.01015 | -0.0889 | 7.133
-3 | 0.1277 | 0.0097 | -0.0892 | 13.1649
-2.5 | 0.1833 | 0.00929 | -0.0895 | 19.7309
-2 | 0.2392 | 0.00904 | -0.0899 | 26.4602
-1.5 | 0.2959 | 0.00878 | -0.0904 | 33.7016
-1 | 0.3449 | 0.00717 | -0.0905 | 48.1032
-0.5 | 0.3982 | 0.00658 | -0.0906 | 60.5167
0 | 0.4528 | 0.00642 | -0.0905 | 70.5296
0.5 | 0.5073 | 0.0065 | -0.0903 | 78.0462
1 | 0.5638 | 0.00656 | -0.0907 | 85.9451
1.5 | 0.6208 | 0.00662 | -0.0912 | 93.7764
2 | 0.6774 | 0.0067 | -0.0917 | 101.1045
2.5 | 0.7333 | 0.00678 | -0.092 | 108.1563
3 | 0.7888 | 0.00691 | -0.0923 | 114.1534
3.5 | 0.8436 | 0.00705 | -0.0925 | 119.6596
4 | 0.8971 | 0.00708 | -0.0923 | 126.709
4.5 | 0.9491 | 0.00709 | -0.0919 | 133.8646
5 | 1.0048 | 0.00718 | -0.0923 | 139.9443
5.5 | 1.073 | 0.00718 | -0.0956 | 149.4429
6 | 1.137 | 0.00718 | -0.0981 | 158.3565
6.5 | 1.1883 | 0.00735 | -0.098 | 161.6735
7 | 1.2397 | 0.00758 | -0.0979 | 163.5488
7.5 | 1.277 | 0.0084 | -0.0953 | 152.0238
8 | 1.2762 | 0.01046 | -0.0864 | 122.0076
8.5 | 1.257 | 0.0129 | -0.0751 | 97.4419
9.5 | 1.2318 | 0.01989 | -0.0602 | 61.9306
10 | 1.2282 | 0.02358 | -0.0552 | 52.0865
10.5 | 1.2324 | 0.02697 | -0.0513 | 45.6952
11 | 1.2449 | 0.02998 | -0.0485 | 41.5243
11.5 | 1.2631 | 0.03271 | -0.0463 | 38.6151
12 | 1.2848 | 0.03529 | -0.0447 | 36.4069
12.5 | 1.3003 | 0.03848 | -0.0428 | 33.7916
13 | 1.3223 | 0.04121 | -0.0415 | 32.0869
13.5 | 1.3408 | 0.04432 | -0.0402 | 30.2527
14 | 1.3554 | 0.04791 | -0.0389 | 28.2905
14.5 | 1.3752 | 0.05106 | -0.0381 | 26.933
15 | 1.3882 | 0.05503 | -0.0372 | 25.2262
15.5 | 1.3998 | 0.05927 | -0.0364 | 23.6173
16 | 1.4156 | 0.06318 | -0.0361 | 22.4058
16.5 | 1.4272 | 0.06767 | -0.0359 | 21.0906
17 | 1.431 | 0.0732 | -0.0358 | 19.5492
17.5 | 1.4439 | 0.0778 | -0.0361 | 18.5591
18 | 1.4533 | 0.08299 | -0.0367 | 17.5117
18.5 | 1.4573 | 0.08899 | -0.0376 | 16.376
19 | 1.449 | 0.09693 | -0.0391 | 14.9489
19.5 | 1.4519 | 0.10347 | -0.0408 | 14.0321
20 | 1.4538 | 0.11028 | -0.0429 | 13.1828

## 43. Re 1M Mach 0.10 (1)
BIGFOIL.COM POLAR EXPORT
GA 40-615
GA 40-615 |  |  |  | Cl Max: | 1.651 | at alpha= | 13 | deg
JavaFoil+Calcfoil stall+Eppler ext transition |  |  |  | L/D Max: | 161.738 | at alpha= | 7 | deg
Re: | 1000000 |  |  | Cd Min: | 0.0062 | at alpha= | 0.5 | deg
Mach: | 0.1 |  |  | Cl=0 at alpha= | -4.1186 | deg
|  |  |  | @ Cl=0.1, Cd= | 0.0086162
|  |  |  | @ Cl=0.4, Cd= | 0.0075442
|  |  |  | @ Cl=0.6, Cd= | 0.0062515
alpha (deg) | Cl | Cd | Cm | Cl/Cd
-17.5 | -0.351 | 0.14684 | -0.024 | -2.392
-17 | -0.364 | 0.14117 | -0.025 | -2.581
-16.5 | -0.377 | 0.1312 | -0.024 | -2.874
-16 | -0.389 | 0.12586 | -0.025 | -3.094
-15.5 | -0.401 | 0.11981 | -0.025 | -3.348
-15 | -0.412 | 0.11441 | -0.025 | -3.6
-14.5 | -0.422 | 0.10949 | -0.025 | -3.85
-14 | -0.43 | 0.10394 | -0.026 | -4.136
-13.5 | -0.436 | 0.10025 | -0.026 | -4.354
-13 | -0.441 | 0.09423 | -0.026 | -4.681
-12.5 | -0.443 | 0.08866 | -0.027 | -5.001
-12 | -0.443 | 0.08299 | -0.027 | -5.339
-11.5 | -0.44 | 0.0774 | -0.028 | -5.682
-11 | -0.434 | 0.07373 | -0.029 | -5.88
-10.5 | -0.423 | 0.06993 | -0.029 | -6.056
-10 | -0.41 | 0.06582 | -0.03 | -6.226
-9.5 | -0.392 | 0.06204 | -0.03 | -6.323
-9 | -0.371 | 0.05837 | -0.031 | -6.361
-8.5 | -0.346 | 0.0549 | -0.031 | -6.308
-8 | -0.318 | 0.05158 | -0.032 | -6.16
-7.5 | -0.286 | 0.04799 | -0.034 | -5.961
-7 | -0.251 | 0.04535 | -0.035 | -5.528
-6.5 | -0.212 | 0.04348 | -0.034 | -4.878
-6 | -0.172 | 0.04041 | -0.037 | -4.245
-5.5 | -0.158 | 0.00932 | -0.078 | -16.941
-5 | -0.102 | 0.00898 | -0.079 | -11.395
-4.5 | -0.045 | 0.00874 | -0.08 | -5.133
-4 | 0.014 | 0.00882 | -0.081 | 1.601
-3.5 | 0.074 | 0.00871 | -0.082 | 8.52
-3 | 0.135 | 0.00849 | -0.083 | 15.915
-2.5 | 0.197 | 0.00841 | -0.085 | 23.379
-2 | 0.258 | 0.00823 | -0.086 | 31.372
-1.5 | 0.32 | 0.00819 | -0.087 | 39.083
-1 | 0.382 | 0.00809 | -0.088 | 47.26
-0.5 | 0.444 | 0.00621 | -0.089 | 71.495
0 | 0.509 | 0.00621 | -0.09 | 82.085
0.5 | 0.571 | 0.0062 | -0.091 | 92.104
1 | 0.633 | 0.00631 | -0.092 | 100.279
1.5 | 0.695 | 0.00634 | -0.093 | 109.65
2 | 0.757 | 0.00644 | -0.095 | 117.442
2.5 | 0.819 | 0.00649 | -0.096 | 126.124
3 | 0.88 | 0.00659 | -0.097 | 133.619
3.5 | 0.942 | 0.00674 | -0.098 | 139.713
4 | 1.004 | 0.00687 | -0.099 | 146.207
4.5 | 1.066 | 0.00679 | -0.1 | 156.925
5 | 1.12 | 0.00694 | -0.101 | 161.343
5.5 | 1.178 | 0.00739 | -0.102 | 159.358
6 | 1.236 | 0.00767 | -0.103 | 161.107
6.5 | 1.292 | 0.00802 | -0.104 | 161.046
7 | 1.346 | 0.00832 | -0.106 | 161.738
7.5 | 1.347 | 0.01861 | -0.102 | 72.399
8 | 1.392 | 0.01982 | -0.103 | 70.24
8.5 | 1.435 | 0.02085 | -0.104 | 68.822
9 | 1.475 | 0.02191 | -0.105 | 67.306
9.5 | 1.51 | 0.02335 | -0.106 | 64.701
10 | 1.543 | 0.02461 | -0.106 | 62.699
10.5 | 1.572 | 0.02607 | -0.107 | 60.319
11 | 1.597 | 0.02738 | -0.108 | 58.323
11.5 | 1.618 | 0.02896 | -0.109 | 55.849
12 | 1.634 | 0.03064 | -0.11 | 53.321
12.5 | 1.645 | 0.03223 | -0.11 | 51.051
13 | 1.651 | 0.03412 | -0.111 | 48.395
13.5 | 1.642 | 0.0362 | -0.112 | 45.352
14 | 1.625 | 0.03838 | -0.112 | 42.351
14.5 | 1.603 | 0.04062 | -0.113 | 39.464
15 | 1.574 | 0.04294 | -0.114 | 36.666
15.5 | 1.54 | 0.04581 | -0.114 | 33.608
16 | 1.496 | 0.04959 | -0.114 | 30.173
16.5 | 1.426 | 0.06128 | -0.111 | 23.266
17 | 1.223 | 0.1348 | -0.06 | 9.069
17.5 | 1.183 | 0.14143 | -0.06 | 8.364
18 | 1.141 | 0.15027 | -0.059 | 7.591

## 44. Re 1M Mach 0.10 (2)
BIGFOIL.COM POLAR EXPORT
GA 40-615
GA 40-615 |  |  |  | Cl Max: | 1.4464 | at alpha= | 18.5 | deg
XFOIL ncrit=9 |  |  |  | L/D Max: | 163.194 | at alpha= | 7 | deg
Re: | 1000000 |  |  | Cd Min: | 0.22216 | at alpha= | -20 | deg
Mach: | 0.1 |  |  | Cl=0 at alpha= | -4.1595 | deg
|  |  |  | @ Cl=0.1, Cd= | 0.010032
|  |  |  | @ Cl=0.4, Cd= | 0.0066183
|  |  |  | @ Cl=0.6, Cd= | 0.0066242
alpha (deg) | Cl | Cd | Cm | Cl/Cd
-20 | -0.4678 | 0.22216 | -0.0053 | -2.1057
-19.5 | -0.4499 | 0.2163 | -0.0093 | -2.08
-19 | -0.4322 | 0.21024 | -0.0132 | -2.0557
-18.5 | -0.3931 | 0.20105 | -0.0246 | -1.9552
-18 | -0.3798 | 0.19445 | -0.0277 | -1.9532
-17.5 | -0.3672 | 0.1879 | -0.0312 | -1.9542
-17 | -0.3539 | 0.18119 | -0.0349 | -1.9532
-16.5 | -0.3354 | 0.17476 | -0.0375 | -1.9192
-16 | -0.3179 | 0.16901 | -0.0407 | -1.881
-15.5 | -0.3017 | 0.16277 | -0.0441 | -1.8535
-15 | -0.2856 | 0.15656 | -0.0475 | -1.8242
-14.5 | -0.2725 | 0.14901 | -0.0514 | -1.8287
-14 | -0.2648 | 0.141 | -0.056 | -1.878
-13.5 | -0.2535 | 0.13357 | -0.0598 | -1.8979
-13 | -0.2375 | 0.12705 | -0.0621 | -1.8693
-12.5 | -0.2223 | 0.12108 | -0.0651 | -1.836
-12 | -0.2088 | 0.11492 | -0.0681 | -1.8169
-11.5 | -0.1972 | 0.10849 | -0.0713 | -1.8177
-11 | -0.1889 | 0.10117 | -0.0749 | -1.8672
-10.5 | -0.1927 | 0.09084 | -0.0805 | -2.1213
-10 | -0.1914 | 0.0823 | -0.0848 | -2.3256
-9.5 | -0.1934 | 0.0735 | -0.0895 | -2.6313
-8.5 | -0.2682 | 0.05037 | -0.1015 | -5.3246
-8 | -0.2739 | 0.04423 | -0.1005 | -6.1926
-7.5 | -0.3394 | 0.02042 | -0.0919 | -16.621
-7 | -0.2973 | 0.01721 | -0.0906 | -17.2748
-6.5 | -0.2466 | 0.01593 | -0.0903 | -15.4802
-5.5 | -0.1428 | 0.01317 | -0.0896 | -10.8428
-5 | -0.0909 | 0.01192 | -0.0893 | -7.6258
-4.5 | -0.0365 | 0.01131 | -0.0893 | -3.2272
-4 | 0.0171 | 0.0106 | -0.0892 | 1.6132
-3.5 | 0.0737 | 0.01031 | -0.0896 | 7.1484
-3 | 0.1286 | 0.00973 | -0.0897 | 13.2169
-2.5 | 0.1844 | 0.00933 | -0.09 | 19.7642
-2 | 0.2407 | 0.00909 | -0.0904 | 26.4796
-1.5 | 0.2978 | 0.0088 | -0.0909 | 33.8409
-1 | 0.3474 | 0.00724 | -0.091 | 47.9834
-0.5 | 0.4007 | 0.00661 | -0.0911 | 60.6203
0 | 0.4557 | 0.00645 | -0.091 | 70.6512
0.5 | 0.5103 | 0.00655 | -0.0908 | 77.9084
1 | 0.5673 | 0.00659 | -0.0912 | 86.085
1.5 | 0.6246 | 0.00665 | -0.0917 | 93.9248
2 | 0.6815 | 0.00672 | -0.0922 | 101.4137
2.5 | 0.7377 | 0.00681 | -0.0925 | 108.326
3 | 0.7936 | 0.00697 | -0.0928 | 113.8594
3.5 | 0.8487 | 0.00708 | -0.093 | 119.8729
4 | 0.9027 | 0.00712 | -0.0928 | 126.7837
4.5 | 0.9551 | 0.00714 | -0.0923 | 133.7675
5 | 1.0108 | 0.00722 | -0.0926 | 140
5.5 | 1.0794 | 0.00722 | -0.0959 | 149.5014
6 | 1.1438 | 0.00722 | -0.0984 | 158.4211
6.5 | 1.1955 | 0.00739 | -0.0983 | 161.7727
7 | 1.2468 | 0.00764 | -0.098 | 163.1937
7.5 | 1.282 | 0.00854 | -0.0951 | 150.1171
8 | 1.2762 | 0.01063 | -0.0851 | 120.0564
8.5 | 1.2562 | 0.01325 | -0.074 | 94.8075
9 | 1.2403 | 0.01672 | -0.0657 | 74.1806
9.5 | 1.2296 | 0.02057 | -0.0593 | 59.7764
10 | 1.226 | 0.02432 | -0.0544 | 50.4112
10.5 | 1.2302 | 0.02778 | -0.0505 | 44.2837
11 | 1.2436 | 0.03079 | -0.0478 | 40.3897
11.5 | 1.261 | 0.03366 | -0.0456 | 37.4629
12 | 1.2831 | 0.03628 | -0.044 | 35.3666
12.5 | 1.299 | 0.03951 | -0.0421 | 32.8778
13 | 1.3209 | 0.0423 | -0.0409 | 31.227
13.5 | 1.3387 | 0.04556 | -0.0395 | 29.3832
14 | 1.354 | 0.04917 | -0.0383 | 27.5371
14.5 | 1.3726 | 0.05255 | -0.0374 | 26.1199
15 | 1.3818 | 0.05702 | -0.0364 | 24.2336
15.5 | 1.3969 | 0.06097 | -0.0358 | 22.9113
16 | 1.4124 | 0.06502 | -0.0355 | 21.7225
16.5 | 1.4199 | 0.0701 | -0.0352 | 20.2553
17 | 1.4269 | 0.0754 | -0.0353 | 18.9244
17.5 | 1.4377 | 0.08042 | -0.0357 | 17.8774
18 | 1.4457 | 0.08592 | -0.0364 | 16.8261
18.5 | 1.4464 | 0.09253 | -0.0375 | 15.6317
19 | 1.4414 | 0.10018 | -0.0392 | 14.3881
19.5 | 1.4419 | 0.10722 | -0.0411 | 13.4481
20 | 1.4421 | 0.11447 | -0.0435 | 12.5981

## 45. Re 1M Mach 0.25 (1)
BIGFOIL.COM POLAR EXPORT
GA 40-615
GA 40-615 |  |  |  | Cl Max: | 1.602 | at alpha= | 12 | deg
JavaFoil+Calcfoil stall+Eppler ext transition |  |  |  | L/D Max: | 163.914 | at alpha= | 5.5 | deg
Re: | 1000000 |  |  | Cd Min: | 0.00625 | at alpha= | 0 | deg
Mach: | 0.25 |  |  | Cl=0 at alpha= | -4.1167 | deg
|  |  |  | @ Cl=0.1, Cd= | 0.00874
|  |  |  | @ Cl=0.4, Cd= | 0.00797
|  |  |  | @ Cl=0.6, Cd= | 0.0063322
alpha (deg) | Cl | Cd | Cm | Cl/Cd
-15 | -0.064 | 0.11748 | -0.027 | -0.546
-14.5 | -0.086 | 0.11348 | -0.028 | -0.761
-14 | -0.165 | 0.10773 | -0.028 | -1.529
-13.5 | -0.209 | 0.10139 | -0.027 | -2.06
-13 | -0.245 | 0.09692 | -0.027 | -2.53
-12.5 | -0.276 | 0.09789 | -0.027 | -2.821
-12 | -0.302 | 0.08915 | -0.028 | -3.388
-11.5 | -0.323 | 0.08343 | -0.028 | -3.871
-11 | -0.339 | 0.07725 | -0.028 | -4.382
-10.5 | -0.348 | 0.07323 | -0.029 | -4.756
-10 | -0.352 | 0.06894 | -0.029 | -5.106
-9.5 | -0.349 | 0.06369 | -0.03 | -5.487
-9 | -0.341 | 0.05993 | -0.03 | -5.685
-8.5 | -0.326 | 0.05646 | -0.031 | -5.77
-8 | -0.305 | 0.0529 | -0.033 | -5.768
-7.5 | -0.279 | 0.04877 | -0.034 | -5.721
-7 | -0.248 | 0.0469 | -0.034 | -5.279
-6.5 | -0.212 | 0.04383 | -0.036 | -4.837
-6 | -0.172 | 0.04151 | -0.036 | -4.155
-5.5 | -0.13 | 0.0391 | -0.038 | -3.321
-5 | -0.104 | 0.00901 | -0.081 | -11.554
-4.5 | -0.046 | 0.00882 | -0.082 | -5.189
-4 | 0.014 | 0.00861 | -0.083 | 1.677
-3.5 | 0.076 | 0.00882 | -0.085 | 8.624
-3 | 0.139 | 0.00861 | -0.086 | 16.091
-2.5 | 0.202 | 0.00846 | -0.087 | 23.858
-2 | 0.265 | 0.00828 | -0.088 | 32.021
-1.5 | 0.329 | 0.00823 | -0.089 | 39.97
-1 | 0.393 | 0.00818 | -0.09 | 48.05
-0.5 | 0.456 | 0.00629 | -0.091 | 72.477
0 | 0.523 | 0.00625 | -0.093 | 83.727
0.5 | 0.587 | 0.00632 | -0.094 | 92.816
1 | 0.651 | 0.00638 | -0.095 | 102.046
1.5 | 0.714 | 0.00648 | -0.096 | 110.222
2 | 0.778 | 0.0066 | -0.097 | 117.828
2.5 | 0.841 | 0.00668 | -0.098 | 125.887
3 | 0.905 | 0.00676 | -0.099 | 133.865
3.5 | 0.968 | 0.0069 | -0.101 | 140.322
4 | 1.032 | 0.00703 | -0.102 | 146.648
4.5 | 1.095 | 0.00694 | -0.103 | 157.826
5 | 1.15 | 0.00712 | -0.104 | 161.452
5.5 | 1.21 | 0.00738 | -0.105 | 163.914
6 | 1.269 | 0.00798 | -0.106 | 159.048
6.5 | 1.278 | 0.01813 | -0.103 | 70.463
7 | 1.355 | 0.0089 | -0.106 | 152.33
7.5 | 1.375 | 0.01978 | -0.105 | 69.527
8 | 1.419 | 0.02109 | -0.106 | 67.275
8.5 | 1.46 | 0.02223 | -0.107 | 65.663
9 | 1.496 | 0.02384 | -0.107 | 62.74
9.5 | 1.528 | 0.02519 | -0.108 | 60.663
10 | 1.555 | 0.02655 | -0.109 | 58.573
10.5 | 1.576 | 0.0282 | -0.11 | 55.89
11 | 1.591 | 0.02988 | -0.111 | 53.248
11.5 | 1.6 | 0.0316 | -0.111 | 50.637
12 | 1.602 | 0.03354 | -0.112 | 47.761
12.5 | 1.596 | 0.03571 | -0.113 | 44.705
13 | 1.582 | 0.0379 | -0.114 | 41.74
13.5 | 1.543 | 0.04043 | -0.114 | 38.161
14 | 1.491 | 0.04331 | -0.115 | 34.433
14.5 | 1.417 | 0.04898 | -0.114 | 28.931
15 | 1.172 | 0.11462 | -0.059 | 10.227
15.5 | 1.103 | 0.12413 | -0.052 | 8.886
16 | 1.03 | 0.13041 | -0.051 | 7.895
16.5 | 0.951 | 0.14043 | -0.053 | 6.77
17 | 0.868 | 0.15261 | -0.06 | 5.686

## 46. Re 1M Mach 0.25 (2)
BIGFOIL.COM POLAR EXPORT
GA 40-615
GA 40-615 |  |  |  | Cl Max: | 1.3995 | at alpha= | 17.5 | deg
XFOIL ncrit=9 |  |  |  | L/D Max: | 161.149 | at alpha= | 6.5 | deg
Re: | 1000000 |  |  | Cd Min: | 0.22567 | at alpha= | -20 | deg
Mach: | 0.25 |  |  | Cl=0 at alpha= | -4.1837 | deg
|  |  |  | @ Cl=0.1, Cd= | 0.010269
|  |  |  | @ Cl=0.4, Cd= | 0.007061
|  |  |  | @ Cl=0.6, Cd= | 0.0067485
alpha (deg) | Cl | Cd | Cm | Cl/Cd
-20 | -0.4712 | 0.22567 | -0.0052 | -2.088
-19 | -0.4159 | 0.21114 | -0.0195 | -1.9698
-18.5 | -0.3972 | 0.20442 | -0.0235 | -1.9431
-18 | -0.3828 | 0.19777 | -0.027 | -1.9356
-17.5 | -0.368 | 0.19111 | -0.0309 | -1.9256
-16.5 | -0.3325 | 0.1779 | -0.0376 | -1.869
-16 | -0.3143 | 0.17195 | -0.041 | -1.8279
-15.5 | -0.297 | 0.1656 | -0.0445 | -1.7935
-15 | -0.2796 | 0.15916 | -0.0481 | -1.7567
-14 | -0.2559 | 0.14372 | -0.0568 | -1.7805
-13 | -0.2242 | 0.13009 | -0.0629 | -1.7234
-12.5 | -0.2083 | 0.12401 | -0.066 | -1.6797
-12 | -0.194 | 0.1177 | -0.0692 | -1.6483
-11.5 | -0.1812 | 0.11106 | -0.0725 | -1.6316
-10.5 | -0.1721 | 0.094 | -0.0817 | -1.8309
-10 | -0.1668 | 0.0861 | -0.0856 | -1.9373
-9.5 | -0.1675 | 0.07815 | -0.0892 | -2.1433
-9 | -0.1612 | 0.07214 | -0.0922 | -2.2345
-8.5 | -0.1631 | 0.06461 | -0.0967 | -2.5244
-8 | -0.2005 | 0.05334 | -0.1047 | -3.7589
-7.5 | -0.2112 | 0.04714 | -0.1045 | -4.4803
-7 | -0.2293 | 0.03389 | -0.1022 | -6.766
-6.5 | -0.212 | 0.02788 | -0.0999 | -7.604
-6 | -0.1918 | 0.01824 | -0.0957 | -10.5154
-5.5 | -0.1438 | 0.01479 | -0.0943 | -9.7228
-5 | -0.0915 | 0.01277 | -0.0934 | -7.1652
-4.5 | -0.036 | 0.01193 | -0.0931 | -3.0176
-4 | 0.0209 | 0.01123 | -0.0929 | 1.8611
-3.5 | 0.0767 | 0.01049 | -0.0928 | 7.3117
-3 | 0.1336 | 0.00995 | -0.0929 | 13.4271
-2 | 0.2495 | 0.00923 | -0.0934 | 27.0314
-1.5 | 0.3082 | 0.00894 | -0.0939 | 34.4743
-1 | 0.3618 | 0.00778 | -0.0941 | 46.5039
-0.5 | 0.4144 | 0.00679 | -0.094 | 61.0309
0 | 0.471 | 0.00668 | -0.0939 | 70.509
0.5 | 0.5275 | 0.00666 | -0.0936 | 79.2042
1 | 0.5863 | 0.00673 | -0.094 | 87.1174
1.5 | 0.6454 | 0.00681 | -0.0945 | 94.7724
2 | 0.7041 | 0.00689 | -0.095 | 102.1916
2.5 | 0.7625 | 0.00706 | -0.0954 | 108.0028
3 | 0.8203 | 0.00719 | -0.0956 | 114.089
3.5 | 0.8774 | 0.00728 | -0.0958 | 120.522
4 | 0.9336 | 0.00735 | -0.0956 | 127.0204
4.5 | 0.988 | 0.00744 | -0.0951 | 132.7957
5 | 1.0441 | 0.00745 | -0.0949 | 140.1477
5.5 | 1.1151 | 0.00751 | -0.098 | 148.482
6 | 1.1807 | 0.00747 | -0.1001 | 158.0589
6.5 | 1.2344 | 0.00766 | -0.0997 | 161.1488
7 | 1.2848 | 0.008 | -0.0987 | 160.6
7.5 | 1.3029 | 0.0094 | -0.0923 | 138.6064
8 | 1.2754 | 0.01192 | -0.0789 | 106.9966
8.5 | 1.2517 | 0.01557 | -0.0689 | 80.3918
9 | 1.2331 | 0.01984 | -0.0613 | 62.1522
9.5 | 1.2191 | 0.0243 | -0.0552 | 50.1687
10 | 1.2134 | 0.02853 | -0.0504 | 42.5307
10.5 | 1.22 | 0.03221 | -0.047 | 37.8764
11 | 1.2374 | 0.03532 | -0.0446 | 35.034
11.5 | 1.2555 | 0.03849 | -0.0425 | 32.6189
12 | 1.2759 | 0.04162 | -0.0407 | 30.6559
12.5 | 1.2932 | 0.04512 | -0.039 | 28.6613
13 | 1.3128 | 0.04852 | -0.0376 | 27.0569
13.5 | 1.3226 | 0.05296 | -0.036 | 24.9736
14 | 1.3431 | 0.05655 | -0.0351 | 23.7507
14.5 | 1.356 | 0.061 | -0.0341 | 22.2295
15 | 1.3644 | 0.06612 | -0.0334 | 20.6352
15.5 | 1.3767 | 0.07099 | -0.033 | 19.3929
16 | 1.3847 | 0.07651 | -0.033 | 18.0983
16.5 | 1.3864 | 0.083 | -0.0332 | 16.7036
17 | 1.3947 | 0.08889 | -0.0339 | 15.6902
17.5 | 1.3995 | 0.09544 | -0.035 | 14.6637
18 | 1.3985 | 0.10299 | -0.0368 | 13.579
18.5 | 1.3903 | 0.11169 | -0.0392 | 12.4478
19 | 1.3888 | 0.11976 | -0.042 | 11.5965
19.5 | 1.382 | 0.12879 | -0.0456 | 10.7306
20 | 1.3741 | 0.13826 | -0.05 | 9.9385

## 47. Re 1M Mach 0.50 (1)
BIGFOIL.COM POLAR EXPORT
GA 40-615
GA 40-615 |  |  |  | Cl Max: | 1.497 | at alpha= | 8 | deg
JavaFoil+Calcfoil stall+Eppler ext transition |  |  |  | L/D Max: | 138.28 | at alpha= | 4.5 | deg
Re: | 1000000 |  |  | Cd Min: | 0.00683 | at alpha= | 0 | deg
Mach: | 0.5 |  |  | Cl=0 at alpha= | -4.125 | deg
|  |  |  | @ Cl=0.1, Cd= | 0.0089739
|  |  |  | @ Cl=0.4, Cd= | 0.008685
|  |  |  | @ Cl=0.6, Cd= | 0.006849
alpha (deg) | Cl | Cd | Cm | Cl/Cd
-20 | -0.881 | 0.19924 | -0.032 | -4.421
-19.5 | -0.856 | 0.19456 | -0.034 | -4.401
-19 | -0.827 | 0.18657 | -0.033 | -4.434
-18.5 | -0.798 | 0.18053 | -0.032 | -4.422
-18 | -0.771 | 0.17619 | -0.032 | -4.373
-17.5 | -0.743 | 0.1696 | -0.033 | -4.384
-17 | -0.716 | 0.16508 | -0.032 | -4.337
-16.5 | -0.689 | 0.15915 | -0.033 | -4.329
-16 | -0.662 | 0.15402 | -0.033 | -4.295
-15.5 | -0.634 | 0.14919 | -0.033 | -4.25
-15 | -0.607 | 0.14471 | -0.034 | -4.193
-14.5 | -0.579 | 0.14213 | -0.034 | -4.077
-14 | -0.552 | 0.13221 | -0.035 | -4.178
-13.5 | -0.525 | 0.12407 | -0.035 | -4.229
-13 | -0.496 | 0.11745 | -0.033 | -4.221
-12.5 | -0.468 | 0.11421 | -0.033 | -4.099
-12 | -0.441 | 0.11086 | -0.033 | -3.974
-11.5 | -0.413 | 0.10773 | -0.034 | -3.833
-11 | -0.385 | 0.10314 | -0.034 | -3.736
-10.5 | -0.358 | 0.10332 | -0.035 | -3.461
-10 | -0.33 | 0.09563 | -0.035 | -3.449
-9.5 | -0.302 | 0.09786 | -0.036 | -3.086
-9 | -0.274 | 0.08012 | -0.035 | -3.418
-8.5 | -0.246 | 0.06339 | -0.036 | -3.881
-8 | -0.218 | 0.05652 | -0.037 | -3.86
-7.5 | -0.19 | 0.0508 | -0.038 | -3.745
-7 | -0.162 | 0.05859 | -0.036 | -2.765
-6.5 | -0.134 | 0.0526 | -0.035 | -2.545
-6 | -0.106 | 0.046 | -0.036 | -2.301
-5.5 | -0.078 | 0.04197 | -0.038 | -1.854
-5 | -0.082 | 0.0393 | -0.041 | -2.096
-4.5 | -0.039 | 0.03711 | -0.042 | -1.047
-4 | 0.013 | 0.03531 | -0.033 | 0.356
-3.5 | 0.083 | 0.00902 | -0.095 | 9.239
-3 | 0.153 | 0.00883 | -0.096 | 17.366
-2.5 | 0.224 | 0.009 | -0.097 | 24.926
-2 | 0.296 | 0.00878 | -0.098 | 33.673
-1.5 | 0.367 | 0.00874 | -0.1 | 42
-1 | 0.439 | 0.00862 | -0.101 | 50.965
-0.5 | 0.51 | 0.0086 | -0.102 | 59.255
0 | 0.585 | 0.00683 | -0.104 | 85.626
0.5 | 0.656 | 0.00692 | -0.105 | 94.833
1 | 0.727 | 0.007 | -0.106 | 103.985
1.5 | 0.798 | 0.00716 | -0.107 | 111.478
2 | 0.86 | 0.00736 | -0.107 | 116.842
2.5 | 0.928 | 0.00756 | -0.108 | 122.723
3 | 0.995 | 0.00775 | -0.109 | 128.453
3.5 | 1.062 | 0.00798 | -0.11 | 133.037
4 | 1.129 | 0.00825 | -0.111 | 136.898
4.5 | 1.196 | 0.00865 | -0.112 | 138.28
5 | 1.25 | 0.00911 | -0.113 | 137.231
5.5 | 1.31 | 0.00959 | -0.114 | 136.559
6 | 1.367 | 0.01011 | -0.115 | 135.197
6.5 | 1.42 | 0.01065 | -0.116 | 133.326
7 | 1.441 | 0.02455 | -0.115 | 58.699
7.5 | 1.476 | 0.02628 | -0.116 | 56.163
8 | 1.497 | 0.02846 | -0.117 | 52.584
8.5 | 1.495 | 0.03071 | -0.117 | 48.689
9 | 1.453 | 0.03326 | -0.118 | 43.675
9.5 | 1.288 | 0.036 | -0.119 | 35.77
10 | 0.93 | 0.03929 | -0.12 | 23.673
10.5 | 0.821 | 0.09566 | -0.051 | 8.579
11 | 0.849 | 0.1001 | -0.054 | 8.478
11.5 | 0.876 | 0.10559 | -0.054 | 8.297
12 | 0.905 | 0.11134 | -0.058 | 8.125
12.5 | 0.932 | 0.15106 | -0.058 | 6.169
13 | 0.959 | 0.12561 | -0.06 | 7.639

## 48. Re 1M Mach 0.50 (2)
BIGFOIL.COM POLAR EXPORT
GA 40-615
GA 40-615 |  |  |  | Cl Max: | 1.3811 | at alpha= | 7 | deg
XFOIL ncrit=9 |  |  |  | L/D Max: | 146.896 | at alpha= | 6 | deg
Re: | 1000000 |  |  | Cd Min: | 0.24222 | at alpha= | -20 | deg
Mach: | 0.5 |  |  | Cl=0 at alpha= | -4.3324 | deg
|  |  |  | @ Cl=0.1, Cd= | 0.012583
|  |  |  | @ Cl=0.4, Cd= | 0.0095565
|  |  |  | @ Cl=0.6, Cd= | 0.0074105
alpha (deg) | Cl | Cd | Cm | Cl/Cd
-20 | -0.4802 | 0.24222 | -0.0086 | -1.9825
-19.5 | -0.4597 | 0.23518 | -0.0125 | -1.9547
-19 | -0.4378 | 0.22761 | -0.017 | -1.9235
-18.5 | -0.4162 | 0.22003 | -0.0218 | -1.8916
-18 | -0.3955 | 0.21255 | -0.0267 | -1.8607
-17.5 | -0.3743 | 0.20516 | -0.0314 | -1.8244
-17 | -0.3498 | 0.19811 | -0.035 | -1.7657
-16.5 | -0.3273 | 0.1912 | -0.0393 | -1.7118
-16 | -0.3048 | 0.18415 | -0.0436 | -1.6552
-15.5 | -0.2828 | 0.17702 | -0.0479 | -1.5976
-15 | -0.2612 | 0.16973 | -0.0521 | -1.5389
-14.5 | -0.2439 | 0.16163 | -0.0572 | -1.509
-14 | -0.2264 | 0.15401 | -0.062 | -1.47
-13.5 | -0.2025 | 0.14705 | -0.0648 | -1.3771
-13 | -0.1815 | 0.14044 | -0.0684 | -1.2924
-12.5 | -0.1617 | 0.13364 | -0.0722 | -1.21
-12 | -0.1437 | 0.12664 | -0.076 | -1.1347
-11.5 | -0.1335 | 0.11849 | -0.0815 | -1.1267
-11 | -0.1192 | 0.11097 | -0.0857 | -1.0742
-10.5 | -0.0998 | 0.10443 | -0.088 | -0.95566
-10 | -0.0824 | 0.09824 | -0.091 | -0.83876
-9.5 | -0.068 | 0.09166 | -0.0944 | -0.74187
-9 | -0.0554 | 0.0851 | -0.0978 | -0.651
-8.5 | -0.0518 | 0.07664 | -0.1031 | -0.67589
-8 | -0.0472 | 0.06857 | -0.1079 | -0.68835
-7.5 | -0.0481 | 0.06039 | -0.1126 | -0.79649
-7 | -0.0505 | 0.05053 | -0.1217 | -0.99941
-6.5 | -0.0741 | 0.04524 | -0.1215 | -1.6379
-6 | -0.0759 | 0.03924 | -0.121 | -1.9343
-5.5 | -0.0779 | 0.03001 | -0.1188 | -2.5958
-5 | -0.0522 | 0.02489 | -0.1163 | -2.0972
-4.5 | -0.0182 | 0.0182 | -0.1126 | -1
-4 | 0.0361 | 0.015 | -0.1106 | 2.4067
-3.5 | 0.097 | 0.01264 | -0.109 | 7.6741
-3 | 0.1597 | 0.01144 | -0.1079 | 13.9598
-2.5 | 0.223 | 0.01059 | -0.1071 | 21.0576
-2 | 0.2878 | 0.01008 | -0.1068 | 28.5516
-1.5 | 0.3539 | 0.00975 | -0.1069 | 36.2974
-1 | 0.4206 | 0.00947 | -0.1071 | 44.4139
-0.5 | 0.4764 | 0.00783 | -0.1068 | 60.8429
0 | 0.539 | 0.00742 | -0.1065 | 72.6415
0.5 | 0.603 | 0.00741 | -0.1061 | 81.3765
1 | 0.6693 | 0.00762 | -0.1063 | 87.8346
1.5 | 0.736 | 0.00776 | -0.1066 | 94.8454
2 | 0.8025 | 0.00792 | -0.1069 | 101.3258
2.5 | 0.8689 | 0.00808 | -0.1071 | 107.5371
3 | 0.9353 | 0.00827 | -0.1072 | 113.0955
3.5 | 1.0001 | 0.00854 | -0.1069 | 117.1077
4 | 1.0617 | 0.00872 | -0.1058 | 121.7546
4.5 | 1.1231 | 0.00884 | -0.1044 | 127.0475
5 | 1.1869 | 0.00894 | -0.1033 | 132.7629
5.5 | 1.2721 | 0.00907 | -0.1065 | 140.2536
6 | 1.325 | 0.00902 | -0.1033 | 146.8958
6.5 | 1.3648 | 0.00944 | -0.0978 | 144.5763
7 | 1.3811 | 0.0107 | -0.0894 | 129.0748
7.5 | 1.3432 | 0.01493 | -0.0766 | 89.9665
8 | 1.2904 | 0.02117 | -0.0652 | 60.9542
8.5 | 1.2462 | 0.02767 | -0.0564 | 45.0379
9.5 | 1.1952 | 0.04021 | -0.0448 | 29.7239
10 | 1.1912 | 0.04568 | -0.0412 | 26.0771
10.5 | 1.2055 | 0.05015 | -0.0386 | 24.0379
11 | 1.2231 | 0.05459 | -0.0364 | 22.4052
11.5 | 1.2383 | 0.05948 | -0.0344 | 20.8188
12 | 1.2532 | 0.06464 | -0.0328 | 19.3874

## 49. Re 2M Mach 0.00 (1)
BIGFOIL.COM POLAR EXPORT
GA 40-615
GA 40-615 |  |  |  | Cl Max: | 1.667 | at alpha= | 13 | deg
JavaFoil+Calcfoil stall+Eppler ext transition |  |  |  | L/D Max: | 190.899 | at alpha= | 7 | deg
Re: | 2000000 |  |  | Cd Min: | 0.00532 | at alpha= | 0 | deg
Mach: | 0 |  |  | Cl=0 at alpha= | -4.1186 | deg
|  |  |  | @ Cl=0.1, Cd= | 0.0075231
|  |  |  | @ Cl=0.4, Cd= | 0.0065136
|  |  |  | @ Cl=0.6, Cd= | 0.0053758
alpha (deg) | Cl | Cd | Cm | Cl/Cd
-18 | -0.385 | 0.14336 | -0.025 | -2.686
-17.5 | -0.396 | 0.13552 | -0.026 | -2.924
-17 | -0.407 | 0.12936 | -0.026 | -3.148
-16.5 | -0.418 | 0.12493 | -0.026 | -3.343
-16 | -0.428 | 0.1188 | -0.027 | -3.6
-15.5 | -0.437 | 0.11224 | -0.027 | -3.892
-15 | -0.445 | 0.1071 | -0.027 | -4.155
-14.5 | -0.452 | 0.10258 | -0.028 | -4.405
-14 | -0.457 | 0.09728 | -0.028 | -4.701
-13.5 | -0.461 | 0.09303 | -0.028 | -4.957
-13 | -0.463 | 0.08756 | -0.029 | -5.288
-12.5 | -0.463 | 0.08306 | -0.029 | -5.569
-12 | -0.46 | 0.07867 | -0.03 | -5.842
-11.5 | -0.454 | 0.07335 | -0.031 | -6.188
-11 | -0.445 | 0.06881 | -0.032 | -6.469
-10.5 | -0.433 | 0.06617 | -0.032 | -6.541
-10 | -0.417 | 0.06207 | -0.032 | -6.722
-9.5 | -0.398 | 0.05852 | -0.033 | -6.802
-9 | -0.376 | 0.05467 | -0.034 | -6.869
-8.5 | -0.349 | 0.05153 | -0.034 | -6.781
-8 | -0.32 | 0.04856 | -0.035 | -6.587
-7.5 | -0.353 | 0.00921 | -0.073 | -38.331
-7 | -0.309 | 0.00897 | -0.074 | -34.423
-6.5 | -0.261 | 0.00875 | -0.075 | -29.855
-6 | -0.211 | 0.00852 | -0.077 | -24.735
-5.5 | -0.157 | 0.00838 | -0.078 | -18.796
-5 | -0.102 | 0.00792 | -0.079 | -12.881
-4.5 | -0.045 | 0.00773 | -0.08 | -5.779
-4 | 0.014 | 0.00775 | -0.081 | 1.814
-3.5 | 0.074 | 0.00757 | -0.082 | 9.763
-3 | 0.135 | 0.00746 | -0.083 | 18.043
-2.5 | 0.196 | 0.00728 | -0.084 | 26.867
-2 | 0.257 | 0.00717 | -0.085 | 35.831
-1.5 | 0.319 | 0.00711 | -0.086 | 44.774
-1 | 0.381 | 0.00704 | -0.087 | 54.09
-0.5 | 0.442 | 0.00535 | -0.089 | 82.518
0 | 0.507 | 0.00532 | -0.09 | 95.265
0.5 | 0.568 | 0.00535 | -0.091 | 106.302
1 | 0.63 | 0.0054 | -0.092 | 116.617
1.5 | 0.692 | 0.0054 | -0.093 | 128.004
2 | 0.753 | 0.0055 | -0.094 | 136.837
2.5 | 0.815 | 0.00551 | -0.095 | 147.846
3 | 0.876 | 0.00559 | -0.096 | 156.642
3.5 | 0.937 | 0.00568 | -0.097 | 165.116
4 | 0.999 | 0.00586 | -0.099 | 170.399
4.5 | 1.06 | 0.0058 | -0.1 | 182.847
5 | 1.114 | 0.00598 | -0.101 | 186.259
5.5 | 1.173 | 0.00635 | -0.102 | 184.67
6 | 1.23 | 0.00657 | -0.103 | 187.149
6.5 | 1.286 | 0.0068 | -0.104 | 189.029
7 | 1.34 | 0.00702 | -0.105 | 190.899
7.5 | 1.349 | 0.01608 | -0.103 | 83.894
8 | 1.394 | 0.01717 | -0.103 | 81.185
8.5 | 1.437 | 0.01804 | -0.104 | 79.689
9 | 1.478 | 0.01876 | -0.105 | 78.742
9.5 | 1.514 | 0.02012 | -0.106 | 75.266
10 | 1.548 | 0.02129 | -0.107 | 72.714
10.5 | 1.578 | 0.02249 | -0.108 | 70.169
11 | 1.604 | 0.02358 | -0.108 | 68.032
11.5 | 1.626 | 0.02491 | -0.109 | 65.288
12 | 1.644 | 0.02623 | -0.11 | 62.68
12.5 | 1.658 | 0.0277 | -0.11 | 59.867
13 | 1.667 | 0.02931 | -0.111 | 56.864
13.5 | 1.661 | 0.03095 | -0.112 | 53.655
14 | 1.649 | 0.03274 | -0.113 | 50.37
14.5 | 1.631 | 0.03473 | -0.113 | 46.963
15 | 1.608 | 0.03662 | -0.114 | 43.907
15.5 | 1.579 | 0.03888 | -0.115 | 40.624
16 | 1.547 | 0.04123 | -0.115 | 37.51
16.5 | 1.509 | 0.04392 | -0.116 | 34.365
17 | 1.469 | 0.04668 | -0.116 | 31.458
17.5 | 1.425 | 0.04989 | -0.117 | 28.555
18 | 1.378 | 0.05352 | -0.117 | 25.744

## 50. Re 2M Mach 0.00 (2)
BIGFOIL.COM POLAR EXPORT
GA 40-615
GA 40-615 |  |  |  | Cl Max: | 1.5846 | at alpha= | 20 | deg
XFOIL ncrit=9 |  |  |  | L/D Max: | 192.976 | at alpha= | 6 | deg
Re: | 2000000 |  |  | Cd Min: | 0.15199 | at alpha= | -15 | deg
Mach: | 0 |  |  | Cl=0 at alpha= | -4.113 | deg
|  |  |  | @ Cl=0.1, Cd= | 0.0080101
|  |  |  | @ Cl=0.4, Cd= | 0.0058776
|  |  |  | @ Cl=0.6, Cd= | 0.0050522
alpha (deg) | Cl | Cd | Cm | Cl/Cd
-15 | -0.292 | 0.15199 | -0.049 | -1.9212
-14.5 | -0.2737 | 0.14671 | -0.0523 | -1.8656
-14 | -0.2588 | 0.14027 | -0.0557 | -1.845
-13.5 | -0.2451 | 0.13343 | -0.0592 | -1.8369
-11.5 | -0.6629 | 0.03021 | -0.0983 | -21.9431
-10.5 | -0.6402 | 0.02167 | -0.0916 | -29.5431
-10 | -0.6049 | 0.01923 | -0.0899 | -31.4561
-9.5 | -0.5651 | 0.01698 | -0.0886 | -33.2803
-9 | -0.5192 | 0.01544 | -0.0878 | -33.6269
-8.5 | -0.4714 | 0.0141 | -0.0872 | -33.4326
-8 | -0.4212 | 0.01297 | -0.0868 | -32.4749
-7.5 | -0.3692 | 0.01213 | -0.0866 | -30.4369
-7 | -0.3195 | 0.01089 | -0.0861 | -29.3388
-6.5 | -0.2654 | 0.01028 | -0.0862 | -25.8171
-6 | -0.2101 | 0.00987 | -0.0865 | -21.2867
-5.5 | -0.1549 | 0.0095 | -0.0867 | -16.3053
-5 | -0.1001 | 0.00893 | -0.0869 | -11.2094
-4.5 | -0.0435 | 0.00864 | -0.0874 | -5.0347
-4 | 0.0127 | 0.0083 | -0.0878 | 1.5301
-3.5 | 0.0696 | 0.00816 | -0.0883 | 8.5294
-3 | 0.1264 | 0.00788 | -0.0888 | 16.0406
-2.5 | 0.1836 | 0.00764 | -0.0894 | 24.0314
-2 | 0.2411 | 0.00746 | -0.0901 | 32.319
-1.5 | 0.2984 | 0.00729 | -0.0907 | 40.9328
-0.5 | 0.4063 | 0.00579 | -0.0916 | 70.1727
0 | 0.462 | 0.00533 | -0.0921 | 86.6792
0.5 | 0.5182 | 0.0051 | -0.0926 | 101.6078
1 | 0.5745 | 0.00503 | -0.0929 | 114.2147
1.5 | 0.632 | 0.00508 | -0.0936 | 124.4094
2 | 0.6894 | 0.00519 | -0.0943 | 132.8324
2.5 | 0.7474 | 0.00522 | -0.0951 | 143.1801
3 | 0.8051 | 0.00526 | -0.0959 | 153.0608
3.5 | 0.8621 | 0.00531 | -0.0965 | 162.354
4 | 0.9182 | 0.00542 | -0.097 | 169.4096
4.5 | 0.9752 | 0.00544 | -0.0977 | 179.2647
5.5 | 1.0836 | 0.00568 | -0.098 | 190.7746
6 | 1.1347 | 0.00588 | -0.0976 | 192.9762
6.5 | 1.1799 | 0.00632 | -0.0962 | 186.693
7 | 1.2169 | 0.00809 | -0.0945 | 150.4203
7.5 | 1.2313 | 0.00978 | -0.0882 | 125.8998
8 | 1.2255 | 0.01144 | -0.0782 | 107.1241
8.5 | 1.2218 | 0.01377 | -0.0704 | 88.7291
9 | 1.223 | 0.01647 | -0.0644 | 74.2562
9.5 | 1.2344 | 0.01895 | -0.0602 | 65.1398
10 | 1.2507 | 0.02132 | -0.0569 | 58.6632
10.5 | 1.2722 | 0.02346 | -0.0544 | 54.2285
11 | 1.2939 | 0.02566 | -0.0521 | 50.4248
11.5 | 1.3179 | 0.02778 | -0.0501 | 47.4406
12 | 1.3393 | 0.03019 | -0.0482 | 44.3624
12.5 | 1.3647 | 0.03238 | -0.0467 | 42.1464
13 | 1.3862 | 0.03492 | -0.0451 | 39.6964
13.5 | 1.4066 | 0.03765 | -0.0436 | 37.3599
14 | 1.4298 | 0.04024 | -0.0424 | 35.5318
14.5 | 1.4482 | 0.04327 | -0.0411 | 33.4689
15 | 1.4679 | 0.04628 | -0.0401 | 31.7178
15.5 | 1.4879 | 0.04933 | -0.0392 | 30.1622
16 | 1.5024 | 0.053 | -0.0383 | 28.3472
16.5 | 1.519 | 0.05655 | -0.0377 | 26.8612
17 | 1.5358 | 0.06013 | -0.0372 | 25.5413
17.5 | 1.5478 | 0.06435 | -0.0369 | 24.0528
18 | 1.5545 | 0.06935 | -0.0367 | 22.4153
18.5 | 1.5655 | 0.07393 | -0.0368 | 21.1754
19 | 1.5754 | 0.07879 | -0.0372 | 19.9949
19.5 | 1.5816 | 0.08427 | -0.0379 | 18.7682
20 | 1.5846 | 0.09026 | -0.039 | 17.5559

## 51. Re 2M Mach 0.10 (1)
BIGFOIL.COM POLAR EXPORT
GA 40-615
GA 40-615 |  |  |  | Cl Max: | 1.659 | at alpha= | 13 | deg
JavaFoil+Calcfoil stall+Eppler ext transition |  |  |  | L/D Max: | 189.842 | at alpha= | 7 | deg
Re: | 2000000 |  |  | Cd Min: | 0.00533 | at alpha= | 0.5 | deg
Mach: | 0.1 |  |  | Cl=0 at alpha= | -4.1186 | deg
|  |  |  | @ Cl=0.1, Cd= | 0.0075516
|  |  |  | @ Cl=0.4, Cd= | 0.0065226
|  |  |  | @ Cl=0.6, Cd= | 0.0053674
alpha (deg) | Cl | Cd | Cm | Cl/Cd
-17.5 | -0.352 | 0.13598 | -0.026 | -2.587
-17 | -0.365 | 0.13144 | -0.026 | -2.777
-16.5 | -0.378 | 0.12488 | -0.026 | -3.025
-16 | -0.39 | 0.1193 | -0.027 | -3.27
-15.5 | -0.402 | 0.11457 | -0.027 | -3.508
-15 | -0.413 | 0.1076 | -0.027 | -3.835
-14.5 | -0.422 | 0.10455 | -0.028 | -4.04
-14 | -0.431 | 0.09846 | -0.028 | -4.374
-13.5 | -0.437 | 0.09321 | -0.028 | -4.691
-13 | -0.442 | 0.08939 | -0.029 | -4.943
-12.5 | -0.444 | 0.08447 | -0.029 | -5.258
-12 | -0.444 | 0.07903 | -0.03 | -5.616
-11.5 | -0.441 | 0.07404 | -0.031 | -5.952
-11 | -0.434 | 0.06941 | -0.032 | -6.258
-10.5 | -0.424 | 0.06663 | -0.032 | -6.367
-10 | -0.411 | 0.06232 | -0.032 | -6.589
-9.5 | -0.393 | 0.05874 | -0.033 | -6.694
-9 | -0.372 | 0.05482 | -0.034 | -6.787
-8.5 | -0.347 | 0.0516 | -0.034 | -6.727
-8 | -0.319 | 0.04857 | -0.035 | -6.558
-7.5 | -0.352 | 0.00925 | -0.074 | -38.086
-7 | -0.309 | 0.00897 | -0.075 | -34.406
-6.5 | -0.262 | 0.00878 | -0.076 | -29.772
-6 | -0.211 | 0.00849 | -0.077 | -24.86
-5.5 | -0.158 | 0.00833 | -0.078 | -18.962
-5 | -0.102 | 0.00791 | -0.079 | -12.939
-4.5 | -0.045 | 0.00766 | -0.08 | -5.858
-4 | 0.014 | 0.0078 | -0.081 | 1.809
-3.5 | 0.074 | 0.00759 | -0.082 | 9.779
-3 | 0.135 | 0.0075 | -0.083 | 18.01
-2.5 | 0.197 | 0.00731 | -0.085 | 26.877
-2 | 0.258 | 0.00722 | -0.086 | 35.784
-1.5 | 0.32 | 0.00707 | -0.087 | 45.3
-1 | 0.382 | 0.00699 | -0.088 | 54.719
-0.5 | 0.444 | 0.00538 | -0.089 | 82.501
0 | 0.509 | 0.00538 | -0.09 | 94.749
0.5 | 0.571 | 0.00533 | -0.091 | 107.155
1 | 0.633 | 0.00541 | -0.092 | 117.121
1.5 | 0.695 | 0.00546 | -0.094 | 127.271
2 | 0.757 | 0.00544 | -0.095 | 139.091
2.5 | 0.819 | 0.00554 | -0.096 | 147.813
3 | 0.88 | 0.00562 | -0.097 | 156.618
3.5 | 0.942 | 0.00572 | -0.098 | 164.796
4 | 1.004 | 0.00587 | -0.099 | 170.909
4.5 | 1.066 | 0.0058 | -0.1 | 183.588
5 | 1.12 | 0.00597 | -0.101 | 187.59
5.5 | 1.178 | 0.00639 | -0.102 | 184.293
6 | 1.236 | 0.0066 | -0.103 | 187.355
6.5 | 1.292 | 0.00684 | -0.105 | 188.946
7 | 1.346 | 0.00709 | -0.106 | 189.842
7.5 | 1.354 | 0.01625 | -0.103 | 83.321
8 | 1.399 | 0.01736 | -0.104 | 80.608
8.5 | 1.442 | 0.01823 | -0.105 | 79.101
9 | 1.482 | 0.01899 | -0.106 | 78.052
9.5 | 1.518 | 0.02034 | -0.107 | 74.621
10 | 1.551 | 0.02159 | -0.107 | 71.833
10.5 | 1.58 | 0.0228 | -0.108 | 69.279
11 | 1.605 | 0.02392 | -0.109 | 67.082
11.5 | 1.625 | 0.02529 | -0.109 | 64.259
12 | 1.642 | 0.02671 | -0.11 | 61.452
12.5 | 1.653 | 0.02818 | -0.111 | 58.66
13 | 1.659 | 0.02982 | -0.112 | 55.627
13.5 | 1.65 | 0.03164 | -0.112 | 52.14
14 | 1.633 | 0.03355 | -0.113 | 48.689
14.5 | 1.611 | 0.03546 | -0.114 | 45.431
15 | 1.583 | 0.03742 | -0.114 | 42.305
15.5 | 1.549 | 0.0398 | -0.115 | 38.925
16 | 1.51 | 0.04224 | -0.116 | 35.756
16.5 | 1.467 | 0.0451 | -0.116 | 32.536
17 | 1.42 | 0.04819 | -0.116 | 29.476
17.5 | 1.37 | 0.05181 | -0.117 | 26.441
18 | 1.316 | 0.05641 | -0.117 | 23.323

## 52. Re 2M Mach 0.10 (2)
BIGFOIL.COM POLAR EXPORT
GA 40-615
GA 40-615 |  |  |  | Cl Max: | 1.5737 | at alpha= | 19.5 | deg
XFOIL ncrit=9 |  |  |  | L/D Max: | 193.215 | at alpha= | 6 | deg
Re: | 2000000 |  |  | Cd Min: | 0.1525 | at alpha= | -15 | deg
Mach: | 0.1 |  |  | Cl=0 at alpha= | -4.1133 | deg
|  |  |  | @ Cl=0.1, Cd= | 0.0080331
|  |  |  | @ Cl=0.4, Cd= | 0.0060133
|  |  |  | @ Cl=0.6, Cd= | 0.0050728
alpha (deg) | Cl | Cd | Cm | Cl/Cd
-15 | -0.2906 | 0.1525 | -0.0491 | -1.9056
-14.5 | -0.2723 | 0.14722 | -0.0524 | -1.8496
-14 | -0.257 | 0.14075 | -0.0558 | -1.8259
-13.5 | -0.2431 | 0.13394 | -0.0594 | -1.815
-12.5 | -0.2238 | 0.11781 | -0.0673 | -1.8997
-12 | -0.2144 | 0.11025 | -0.0709 | -1.9447
-11.5 | -0.2159 | 0.10087 | -0.0749 | -2.1404
-10 | -0.5885 | 0.02244 | -0.0932 | -26.2255
-9.5 | -0.5601 | 0.01864 | -0.0908 | -30.0483
-9 | -0.5177 | 0.01657 | -0.0896 | -31.2432
-8.5 | -0.4717 | 0.01483 | -0.0887 | -31.8071
-8 | -0.4224 | 0.01345 | -0.0881 | -31.4052
-7.5 | -0.3708 | 0.01245 | -0.0877 | -29.7831
-7 | -0.3199 | 0.01129 | -0.0873 | -28.3348
-6.5 | -0.2669 | 0.0104 | -0.0871 | -25.6635
-6 | -0.2114 | 0.00997 | -0.0873 | -21.2036
-5.5 | -0.156 | 0.00957 | -0.0874 | -16.3009
-5 | -0.1007 | 0.00898 | -0.0876 | -11.2138
-4.5 | -0.0437 | 0.00867 | -0.088 | -5.0404
-4 | 0.0128 | 0.00833 | -0.0883 | 1.5366
-3.5 | 0.07 | 0.00818 | -0.0888 | 8.5575
-3 | 0.1272 | 0.0079 | -0.0894 | 16.1013
-2.5 | 0.1848 | 0.00765 | -0.09 | 24.1569
-2 | 0.2427 | 0.00749 | -0.0906 | 32.4032
-1.5 | 0.3003 | 0.00731 | -0.0912 | 41.0807
-1 | 0.3564 | 0.00695 | -0.0917 | 51.2806
-0.5 | 0.409 | 0.00582 | -0.0921 | 70.2749
0 | 0.4649 | 0.00535 | -0.0926 | 86.8972
0.5 | 0.5214 | 0.00511 | -0.0931 | 102.0352
1 | 0.5781 | 0.00505 | -0.0934 | 114.4752
1.5 | 0.6358 | 0.00511 | -0.0941 | 124.4227
2 | 0.6937 | 0.00521 | -0.0948 | 133.1478
2.5 | 0.7522 | 0.00524 | -0.0957 | 143.5496
3 | 0.8101 | 0.00528 | -0.0964 | 153.428
3.5 | 0.8674 | 0.00533 | -0.097 | 162.7392
4 | 0.924 | 0.00544 | -0.0976 | 169.8529
4.5 | 0.9814 | 0.00547 | -0.0982 | 179.415
5 | 1.0368 | 0.00559 | -0.0985 | 185.4741
5.5 | 1.0903 | 0.00571 | -0.0985 | 190.9457
6 | 1.1419 | 0.00591 | -0.098 | 193.2149
6.5 | 1.1869 | 0.00638 | -0.0964 | 186.0345
7 | 1.2221 | 0.0082 | -0.0944 | 149.0366
7.5 | 1.2328 | 0.00989 | -0.0872 | 124.6512
8 | 1.2252 | 0.01168 | -0.0772 | 104.8973
8.5 | 1.2211 | 0.01415 | -0.0695 | 86.2968
9 | 1.2223 | 0.01696 | -0.0636 | 72.0696
9.5 | 1.2335 | 0.01953 | -0.0594 | 63.1592
10 | 1.2497 | 0.02197 | -0.0562 | 56.8821
10.5 | 1.2714 | 0.02415 | -0.0536 | 52.646
11 | 1.2934 | 0.02638 | -0.0513 | 49.0296
11.5 | 1.3172 | 0.02859 | -0.0494 | 46.0721
12 | 1.339 | 0.03104 | -0.0474 | 43.1379
12.5 | 1.3636 | 0.03337 | -0.0459 | 40.8631
13 | 1.3843 | 0.03606 | -0.0442 | 38.3888
13.5 | 1.406 | 0.03876 | -0.0428 | 36.2745
14 | 1.4291 | 0.04139 | -0.0416 | 34.5277
14.5 | 1.4453 | 0.04472 | -0.0402 | 32.3189
15 | 1.4664 | 0.04772 | -0.0392 | 30.7293
15.5 | 1.486 | 0.05087 | -0.0383 | 29.2117
16 | 1.5003 | 0.05466 | -0.0374 | 27.4479
16.5 | 1.517 | 0.05832 | -0.0368 | 26.0117
17 | 1.5319 | 0.06223 | -0.0364 | 24.6167
17.5 | 1.5419 | 0.06681 | -0.036 | 23.0789
18 | 1.551 | 0.07163 | -0.0359 | 21.6529
18.5 | 1.5612 | 0.07647 | -0.0361 | 20.4158
19 | 1.5694 | 0.0817 | -0.0367 | 19.2093
19.5 | 1.5737 | 0.08757 | -0.0375 | 17.9708
20 | 1.5732 | 0.09427 | -0.0388 | 16.6882

## 53. Re 2M Mach 0.25 (1)
BIGFOIL.COM POLAR EXPORT
GA 40-615
GA 40-615 |  |  |  | Cl Max: | 1.609 | at alpha= | 12 | deg
JavaFoil+Calcfoil stall+Eppler ext transition |  |  |  | L/D Max: | 190.887 | at alpha= | 5.5 | deg
Re: | 2000000 |  |  | Cd Min: | 0.00541 | at alpha= | 0 | deg
Mach: | 0.25 |  |  | Cl=0 at alpha= | -4.1167 | deg
|  |  |  | @ Cl=0.1, Cd= | 0.0076219
|  |  |  | @ Cl=0.4, Cd= | 0.0069189
|  |  |  | @ Cl=0.6, Cd= | 0.0054363
alpha (deg) | Cl | Cd | Cm | Cl/Cd
-15 | -0.064 | 0.10978 | -0.029 | -0.585
-14.5 | -0.086 | 0.10502 | -0.029 | -0.823
-14 | -0.165 | 0.10115 | -0.029 | -1.631
-13.5 | -0.209 | 0.0955 | -0.03 | -2.191
-13 | -0.246 | 0.09131 | -0.03 | -2.691
-12.5 | -0.277 | 0.08672 | -0.03 | -3.189
-12 | -0.303 | 0.08273 | -0.03 | -3.657
-11.5 | -0.323 | 0.07795 | -0.03 | -4.15
-11 | -0.339 | 0.07267 | -0.031 | -4.667
-10.5 | -0.349 | 0.06929 | -0.031 | -5.034
-10 | -0.353 | 0.06524 | -0.032 | -5.404
-9.5 | -0.35 | 0.06086 | -0.033 | -5.752
-9 | -0.341 | 0.05662 | -0.034 | -6.029
-8.5 | -0.326 | 0.05288 | -0.034 | -6.173
-8 | -0.306 | 0.04975 | -0.035 | -6.145
-7.5 | -0.28 | 0.0461 | -0.04 | -6.085
-7 | -0.248 | 0.04454 | -0.038 | -5.575
-6.5 | -0.261 | 0.00884 | -0.078 | -29.537
-6 | -0.213 | 0.00869 | -0.079 | -24.455
-5.5 | -0.16 | 0.00844 | -0.08 | -18.941
-5 | -0.104 | 0.00798 | -0.081 | -13.056
-4.5 | -0.046 | 0.00782 | -0.082 | -5.854
-4 | 0.014 | 0.0076 | -0.084 | 1.899
-3.5 | 0.076 | 0.00766 | -0.085 | 9.935
-3 | 0.139 | 0.00756 | -0.086 | 18.327
-2.5 | 0.202 | 0.00731 | -0.087 | 27.61
-2 | 0.265 | 0.00725 | -0.088 | 36.612
-1.5 | 0.329 | 0.00719 | -0.089 | 45.761
-1 | 0.393 | 0.0071 | -0.09 | 55.349
-0.5 | 0.456 | 0.00547 | -0.091 | 83.435
0 | 0.523 | 0.00541 | -0.093 | 96.78
0.5 | 0.587 | 0.00542 | -0.094 | 108.279
1 | 0.651 | 0.0055 | -0.095 | 118.237
1.5 | 0.714 | 0.0055 | -0.096 | 129.81
2 | 0.778 | 0.00559 | -0.097 | 139.148
2.5 | 0.841 | 0.00565 | -0.098 | 148.836
3 | 0.905 | 0.00575 | -0.099 | 157.426
3.5 | 0.968 | 0.00587 | -0.101 | 164.843
4 | 1.032 | 0.00605 | -0.102 | 170.615
4.5 | 1.095 | 0.00599 | -0.103 | 182.753
5 | 1.15 | 0.00616 | -0.104 | 186.73
5.5 | 1.21 | 0.00634 | -0.105 | 190.887
6 | 1.269 | 0.00682 | -0.106 | 185.898
6.5 | 1.284 | 0.01583 | -0.104 | 81.107
7 | 1.38 | 0.00747 | -0.109 | 184.744
7.5 | 1.382 | 0.0173 | -0.106 | 79.89
8 | 1.426 | 0.01848 | -0.106 | 77.166
8.5 | 1.467 | 0.01928 | -0.107 | 76.093
9 | 1.503 | 0.02095 | -0.108 | 71.743
9.5 | 1.535 | 0.02193 | -0.109 | 69.98
10 | 1.562 | 0.02329 | -0.11 | 67.085
10.5 | 1.584 | 0.02471 | -0.111 | 64.083
11 | 1.599 | 0.02614 | -0.111 | 61.162
11.5 | 1.608 | 0.02767 | -0.112 | 58.093
12 | 1.609 | 0.0294 | -0.113 | 54.736
12.5 | 1.603 | 0.03126 | -0.113 | 51.292
13 | 1.589 | 0.03315 | -0.114 | 47.934
13.5 | 1.55 | 0.03535 | -0.115 | 43.856
14 | 1.5 | 0.0378 | -0.116 | 39.684
14.5 | 1.439 | 0.0405 | -0.116 | 35.527
15 | 1.367 | 0.04367 | -0.116 | 31.296
15.5 | 1.28 | 0.04833 | -0.116 | 26.485
16 | 1.158 | 0.06483 | -0.111 | 17.856
16.5 | 0.969 | 0.12312 | -0.079 | 7.871
17 | 0.875 | 0.13838 | -0.072 | 6.324

## 54. Re 2M Mach 0.25 (2)
BIGFOIL.COM POLAR EXPORT
GA 40-615
GA 40-615 |  |  |  | Cl Max: | 1.5192 | at alpha= | 18.5 | deg
XFOIL ncrit=9 |  |  |  | L/D Max: | 193.974 | at alpha= | 6 | deg
Re: | 2000000 |  |  | Cd Min: | 0.22208 | at alpha= | -20 | deg
Mach: | 0.25 |  |  | Cl=0 at alpha= | -4.1174 | deg
|  |  |  | @ Cl=0.1, Cd= | 0.0081519
|  |  |  | @ Cl=0.4, Cd= | 0.006525
|  |  |  | @ Cl=0.6, Cd= | 0.0051838
alpha (deg) | Cl | Cd | Cm | Cl/Cd
-20 | -0.4549 | 0.22208 | -0.0113 | -2.0484
-19.5 | -0.4376 | 0.21643 | -0.0148 | -2.0219
-19 | -0.4192 | 0.21071 | -0.0186 | -1.9895
-18.5 | -0.4009 | 0.20448 | -0.0225 | -1.9606
-18 | -0.3828 | 0.19749 | -0.0264 | -1.9383
-17.5 | -0.3654 | 0.19056 | -0.0304 | -1.9175
-17 | -0.3483 | 0.18363 | -0.0345 | -1.8967
-16.5 | -0.3315 | 0.17668 | -0.0384 | -1.8763
-16 | -0.3149 | 0.16969 | -0.0423 | -1.8557
-15.5 | -0.2981 | 0.16279 | -0.0461 | -1.8312
-15 | -0.2838 | 0.15532 | -0.0497 | -1.8272
-14.5 | -0.2647 | 0.14987 | -0.0531 | -1.7662
-14 | -0.2481 | 0.14335 | -0.0567 | -1.7307
-13.5 | -0.2329 | 0.13657 | -0.0603 | -1.7054
-13 | -0.2231 | 0.12781 | -0.0648 | -1.7456
-12.5 | -0.2102 | 0.12068 | -0.0684 | -1.7418
-12 | -0.1989 | 0.11328 | -0.072 | -1.7558
-11.5 | -0.1944 | 0.10484 | -0.0758 | -1.8543
-11 | -0.1833 | 0.09837 | -0.079 | -1.8634
-10.5 | -0.171 | 0.09238 | -0.0821 | -1.8511
-10 | -0.161 | 0.08614 | -0.0853 | -1.8691
-9.5 | -0.1403 | 0.06407 | -0.0811 | -2.1898
-9 | -0.1651 | 0.05129 | -0.0872 | -3.219
-8.5 | -0.2133 | 0.03694 | -0.0996 | -5.7742
-8 | -0.2668 | 0.02817 | -0.0985 | -9.4711
-7.5 | -0.3683 | 0.01644 | -0.0951 | -22.4027
-7 | -0.3221 | 0.01373 | -0.0936 | -23.4596
-6.5 | -0.2724 | 0.01168 | -0.0924 | -23.3219
-6 | -0.2175 | 0.01073 | -0.0918 | -20.2703
-5.5 | -0.1602 | 0.01008 | -0.0917 | -15.8929
-5 | -0.1022 | 0.00953 | -0.0916 | -10.724
-4.5 | -0.045 | 0.00892 | -0.0915 | -5.0448
-4 | 0.0138 | 0.00864 | -0.0917 | 1.5972
-3.5 | 0.0726 | 0.00829 | -0.092 | 8.7575
-3 | 0.1321 | 0.00799 | -0.0925 | 16.5332
-2.5 | 0.1917 | 0.00778 | -0.093 | 24.6401
-2 | 0.2512 | 0.00759 | -0.0935 | 33.0962
-1.5 | 0.3104 | 0.00745 | -0.0941 | 41.6644
-1 | 0.3697 | 0.00716 | -0.0947 | 51.6341
-0.5 | 0.4241 | 0.00602 | -0.0951 | 70.4485
0 | 0.4811 | 0.00546 | -0.0956 | 88.1136
0.5 | 0.5392 | 0.00522 | -0.096 | 103.295
1 | 0.5975 | 0.00518 | -0.0963 | 115.3475
1.5 | 0.6572 | 0.00527 | -0.097 | 124.7059
2 | 0.7178 | 0.0053 | -0.0978 | 135.434
2.5 | 0.7779 | 0.00535 | -0.0986 | 145.4019
3 | 0.8378 | 0.0054 | -0.0993 | 155.1481
3.5 | 0.8968 | 0.0055 | -0.0999 | 163.0545
4 | 0.9562 | 0.00557 | -0.1005 | 171.6697
5 | 1.0729 | 0.00574 | -0.1012 | 186.9164
5.5 | 1.1275 | 0.00589 | -0.1008 | 191.4261
6 | 1.1813 | 0.00609 | -0.1002 | 193.9737
6.5 | 1.2236 | 0.00674 | -0.0976 | 181.543
7 | 1.2465 | 0.00884 | -0.0929 | 141.0068
7.5 | 1.2358 | 0.01068 | -0.0816 | 115.7116
8 | 1.225 | 0.01333 | -0.0724 | 91.898
8.5 | 1.2189 | 0.01656 | -0.0653 | 73.6051
9 | 1.2175 | 0.01999 | -0.0597 | 60.9055
9.5 | 1.228 | 0.02293 | -0.0556 | 53.5543
10 | 1.2439 | 0.02567 | -0.0524 | 48.4573
10.5 | 1.2653 | 0.02821 | -0.0498 | 44.8529
11 | 1.2889 | 0.03069 | -0.0476 | 41.9974
11.5 | 1.3117 | 0.03334 | -0.0455 | 39.3431
12 | 1.336 | 0.03596 | -0.0437 | 37.1524
12.5 | 1.3588 | 0.03879 | -0.0419 | 35.0296
13 | 1.3777 | 0.04203 | -0.0401 | 32.779
13.5 | 1.4015 | 0.04496 | -0.0387 | 31.1722
14 | 1.4188 | 0.04854 | -0.0372 | 29.2295
14.5 | 1.4392 | 0.05194 | -0.036 | 27.7089
15 | 1.4579 | 0.05564 | -0.0349 | 26.2024
15.5 | 1.4706 | 0.06003 | -0.0339 | 24.4978
16 | 1.4874 | 0.06414 | -0.0332 | 23.1899
16.5 | 1.5004 | 0.0688 | -0.0328 | 21.8081
17 | 1.5058 | 0.07446 | -0.0325 | 20.2229
17.5 | 1.5126 | 0.08022 | -0.0327 | 18.8556
18 | 1.5169 | 0.08651 | -0.0333 | 17.5344
18.5 | 1.5192 | 0.09323 | -0.0344 | 16.2952
19 | 1.5189 | 0.10054 | -0.0361 | 15.1074
19.5 | 1.5105 | 0.10921 | -0.0386 | 13.8312
20 | 1.4929 | 0.11957 | -0.0423 | 12.4856

## 55. Re 2M Mach 0.50 (1)
BIGFOIL.COM POLAR EXPORT
GA 40-615
GA 40-615 |  |  |  | Cl Max: | 1.503 | at alpha= | 8 | deg
JavaFoil+Calcfoil stall+Eppler ext transition |  |  |  | L/D Max: | 170.69 | at alpha= | 4.5 | deg
Re: | 2000000 |  |  | Cd Min: | 0.00582 | at alpha= | 0 | deg
Mach: | 0.5 |  |  | Cl=0 at alpha= | -4.125 | deg
|  |  |  | @ Cl=0.1, Cd= | 0.0079041
|  |  |  | @ Cl=0.4, Cd= | 0.0075375
|  |  |  | @ Cl=0.6, Cd= | 0.0058306
alpha (deg) | Cl | Cd | Cm | Cl/Cd
-20 | -0.882 | 0.17792 | -0.033 | -4.955
-19.5 | -0.857 | 0.17814 | -0.035 | -4.812
-19 | -0.83 | 0.16603 | -0.035 | -4.997
-18.5 | -0.801 | 0.16313 | -0.034 | -4.911
-18 | -0.772 | 0.15671 | -0.034 | -4.929
-17.5 | -0.745 | 0.15256 | -0.034 | -4.882
-17 | -0.717 | 0.14866 | -0.034 | -4.826
-16.5 | -0.69 | 0.14166 | -0.034 | -4.87
-16 | -0.662 | 0.14021 | -0.034 | -4.724
-15.5 | -0.635 | 0.13514 | -0.034 | -4.697
-15 | -0.608 | 0.13101 | -0.035 | -4.638
-14.5 | -0.58 | 0.12439 | -0.035 | -4.663
-14 | -0.553 | 0.11795 | -0.036 | -4.687
-13.5 | -0.526 | 0.11353 | -0.037 | -4.631
-13 | -0.496 | 0.10836 | -0.034 | -4.58
-12.5 | -0.469 | 0.10348 | -0.034 | -4.528
-12 | -0.441 | 0.10008 | -0.034 | -4.406
-11.5 | -0.413 | 0.097 | -0.035 | -4.261
-11 | -0.386 | 0.09098 | -0.036 | -4.238
-10.5 | -0.358 | 0.09144 | -0.036 | -3.914
-10 | -0.33 | 0.08545 | -0.036 | -3.862
-9.5 | -0.302 | 0.0852 | -0.037 | -3.547
-9 | -0.274 | 0.0713 | -0.036 | -3.844
-8.5 | -0.246 | 0.05836 | -0.038 | -4.22
-8 | -0.218 | 0.05267 | -0.039 | -4.147
-7.5 | -0.19 | 0.04872 | -0.04 | -3.909
-7 | -0.162 | 0.04768 | -0.039 | -3.403
-6.5 | -0.134 | 0.04679 | -0.037 | -2.863
-6 | -0.106 | 0.04323 | -0.038 | -2.45
-5.5 | -0.078 | 0.03933 | -0.042 | -1.982
-5 | -0.083 | 0.03683 | -0.044 | -2.241
-4.5 | -0.048 | 0.00865 | -0.092 | -5.531
-4 | 0.016 | 0.00821 | -0.093 | 1.896
-3.5 | 0.083 | 0.00796 | -0.095 | 10.472
-3 | 0.153 | 0.00773 | -0.096 | 19.832
-2.5 | 0.224 | 0.00787 | -0.097 | 28.49
-2 | 0.296 | 0.00767 | -0.098 | 38.577
-1.5 | 0.367 | 0.00762 | -0.1 | 48.208
-1 | 0.439 | 0.00744 | -0.101 | 59.017
-0.5 | 0.51 | 0.00742 | -0.102 | 68.679
0 | 0.585 | 0.00582 | -0.104 | 100.633
0.5 | 0.656 | 0.00587 | -0.105 | 111.907
1 | 0.727 | 0.00591 | -0.106 | 123.044
1.5 | 0.798 | 0.00605 | -0.107 | 131.895
2 | 0.87 | 0.00612 | -0.109 | 142.092
2.5 | 0.941 | 0.00623 | -0.11 | 151.071
3 | 1.012 | 0.00648 | -0.111 | 156.199
3.5 | 1.083 | 0.00668 | -0.112 | 161.961
4 | 1.153 | 0.00693 | -0.114 | 166.523
4.5 | 1.224 | 0.00717 | -0.115 | 170.69
5 | 1.266 | 0.00753 | -0.115 | 168.129
5.5 | 1.324 | 0.00791 | -0.116 | 167.3
6 | 1.379 | 0.00836 | -0.116 | 164.92
6.5 | 1.432 | 0.00898 | -0.117 | 159.469
7 | 1.447 | 0.02164 | -0.115 | 66.878
7.5 | 1.482 | 0.02314 | -0.116 | 64.061
8 | 1.503 | 0.02516 | -0.117 | 59.722
8.5 | 1.501 | 0.02714 | -0.118 | 55.325
9 | 1.458 | 0.02939 | -0.119 | 49.621
9.5 | 1.293 | 0.03169 | -0.12 | 40.796
10 | 0.934 | 0.0349 | -0.121 | 26.769
10.5 | 0.821 | 0.08487 | -0.053 | 9.675
11 | 0.851 | 0.07771 | -0.061 | 10.95
11.5 | 0.877 | 0.09221 | -0.057 | 9.51
12 | 0.905 | 0.09909 | -0.06 | 9.134
12.5 | 0.932 | 0.13013 | -0.059 | 7.163
13 | 0.96 | 0.11268 | -0.062 | 8.522

## 56. Re 2M Mach 0.50 (2)
BIGFOIL.COM POLAR EXPORT
GA 40-615
GA 40-615 |  |  |  | Cl Max: | 1.3571 | at alpha= | 13.5 | deg
XFOIL ncrit=9 |  |  |  | L/D Max: | 190.577 | at alpha= | 5.5 | deg
Re: | 2000000 |  |  | Cd Min: | 0.24129 | at alpha= | -20 | deg
Mach: | 0.5 |  |  | Cl=0 at alpha= | -4.2202 | deg
|  |  |  | @ Cl=0.1, Cd= | 0.0093239
|  |  |  | @ Cl=0.4, Cd= | 0.0077642
|  |  |  | @ Cl=0.6, Cd= | 0.0058634
alpha (deg) | Cl | Cd | Cm | Cl/Cd
-20 | -0.4836 | 0.24129 | -0.0077 | -2.0042
-19.5 | -0.4609 | 0.23424 | -0.0124 | -1.9676
-19 | -0.4378 | 0.2272 | -0.0172 | -1.9269
-18.5 | -0.4148 | 0.21989 | -0.022 | -1.8864
-18 | -0.3922 | 0.21184 | -0.0267 | -1.8514
-17.5 | -0.37 | 0.20428 | -0.0315 | -1.8112
-17 | -0.3482 | 0.19673 | -0.0362 | -1.7699
-16.5 | -0.3265 | 0.18914 | -0.0408 | -1.7262
-16 | -0.305 | 0.18161 | -0.0453 | -1.6794
-15.5 | -0.2832 | 0.17426 | -0.0497 | -1.6252
-15 | -0.2612 | 0.16726 | -0.0535 | -1.5616
-14.5 | -0.2391 | 0.16065 | -0.0576 | -1.4883
-14 | -0.2178 | 0.15357 | -0.0618 | -1.4182
-13.5 | -0.1977 | 0.14638 | -0.0658 | -1.3506
-13 | -0.1816 | 0.13778 | -0.0706 | -1.318
-12.5 | -0.1638 | 0.13032 | -0.0748 | -1.2569
-12 | -0.1474 | 0.1228 | -0.0786 | -1.2003
-11.5 | -0.1273 | 0.11666 | -0.0818 | -1.0912
-11 | -0.1101 | 0.10997 | -0.0855 | -1.0012
-10.5 | -0.0937 | 0.10335 | -0.0891 | -0.90663
-10 | -0.0806 | 0.09586 | -0.0932 | -0.84081
-9.5 | -0.0691 | 0.08853 | -0.0972 | -0.78053
-9 | -0.0597 | 0.08107 | -0.101 | -0.7364
-8.5 | -0.0531 | 0.07367 | -0.1047 | -0.72078
-8 | -0.0646 | 0.06421 | -0.109 | -1.0061
-7.5 | -0.0581 | 0.05804 | -0.1131 | -1.001
-7 | -0.0912 | 0.04598 | -0.1229 | -1.9835
-6.5 | -0.1078 | 0.04038 | -0.122 | -2.6696
-6 | -0.1121 | 0.03313 | -0.1206 | -3.3836
-5.5 | -0.0959 | 0.02685 | -0.1181 | -3.5717
-5 | -0.069 | 0.02027 | -0.1149 | -3.404
-4.5 | -0.03 | 0.01397 | -0.1113 | -2.1475
-4 | 0.0236 | 0.0104 | -0.1086 | 2.2692
-3.5 | 0.0881 | 0.00944 | -0.1075 | 9.3326
-3 | 0.1537 | 0.0088 | -0.1068 | 17.4659
-2.5 | 0.2218 | 0.00839 | -0.1067 | 26.4362
-2 | 0.2901 | 0.0081 | -0.1069 | 35.8148
-1.5 | 0.3586 | 0.00788 | -0.1073 | 45.5076
-1 | 0.4265 | 0.00769 | -0.1077 | 55.4616
-0.5 | 0.4916 | 0.00722 | -0.1081 | 68.0886
0 | 0.5522 | 0.00611 | -0.1083 | 90.3764
0.5 | 0.6181 | 0.00577 | -0.1087 | 107.1231
1 | 0.685 | 0.0057 | -0.109 | 120.1754
1.5 | 0.7538 | 0.00577 | -0.1097 | 130.6412
2 | 0.8223 | 0.00588 | -0.1104 | 139.8469
2.5 | 0.8905 | 0.00606 | -0.111 | 146.9472
3 | 0.9595 | 0.00615 | -0.1115 | 156.0163
3.5 | 1.0281 | 0.00625 | -0.1119 | 164.496
4 | 1.096 | 0.00636 | -0.112 | 172.327
4.5 | 1.1625 | 0.00651 | -0.1116 | 178.5714
5 | 1.2289 | 0.0066 | -0.1109 | 186.197
5.5 | 1.2883 | 0.00676 | -0.1087 | 190.5769
6 | 1.3375 | 0.00714 | -0.1046 | 187.3249
6.5 | 1.3457 | 0.00883 | -0.095 | 152.4009
7 | 1.3086 | 0.01268 | -0.0813 | 103.2019
7.5 | 1.2706 | 0.01792 | -0.0705 | 70.904
8 | 1.2367 | 0.02352 | -0.0615 | 52.5808
8.5 | 1.2139 | 0.02897 | -0.0545 | 41.902
9 | 1.2049 | 0.03406 | -0.0493 | 35.3758
9.5 | 1.2096 | 0.03856 | -0.0454 | 31.3693
10 | 1.229 | 0.04232 | -0.0424 | 29.0406
10.5 | 1.2537 | 0.04587 | -0.0399 | 27.3316
11 | 1.2783 | 0.0496 | -0.0374 | 25.7722
11.5 | 1.2997 | 0.05373 | -0.0351 | 24.1895
12 | 1.3206 | 0.05814 | -0.033 | 22.7141
12.5 | 1.3361 | 0.06321 | -0.0311 | 21.1375
13 | 1.3483 | 0.06888 | -0.0295 | 19.5746
13.5 | 1.3571 | 0.07514 | -0.0284 | 18.061
14 | 1.3567 | 0.0827 | -0.028 | 16.4051
14.5 | 1.3532 | 0.09094 | -0.0283 | 14.8801
15 | 1.3441 | 0.10028 | -0.0297 | 13.4035
15.5 | 1.3296 | 0.11077 | -0.0325 | 12.0032
16 | 1.3113 | 0.12245 | -0.0371 | 10.7089
16.5 | 1.2863 | 0.13561 | -0.0437 | 9.4853
17 | 1.2593 | 0.14985 | -0.052 | 8.4037
17.5 | 1.2329 | 0.16479 | -0.0617 | 7.4816
18 | 1.2103 | 0.17993 | -0.072 | 6.7265
18.5 | 1.1909 | 0.19533 | -0.0825 | 6.0969

## 57. Re 3M Mach 0.00 (1)
BIGFOIL.COM POLAR EXPORT
GA 40-615
GA 40-615 |  |  |  | Cl Max: | 1.672 | at alpha= | 13 | deg
JavaFoil+Calcfoil stall+Eppler ext transition |  |  |  | L/D Max: | 200.6 | at alpha= | 6 | deg
Re: | 3000000 |  |  | Cd Min: | 0.00499 | at alpha= | 0.5 | deg
Mach: | 0 |  |  | Cl=0 at alpha= | -4.1186 | deg
|  |  |  | @ Cl=0.1, Cd= | 0.0070088
|  |  |  | @ Cl=0.4, Cd= | 0.0060846
|  |  |  | @ Cl=0.6, Cd= | 0.0050107
alpha (deg) | Cl | Cd | Cm | Cl/Cd
-18 | -0.386 | 0.13741 | -0.026 | -2.806
-17.5 | -0.397 | 0.13218 | -0.026 | -3.001
-17 | -0.407 | 0.12645 | -0.027 | -3.222
-16.5 | -0.418 | 0.12128 | -0.027 | -3.447
-16 | -0.428 | 0.11593 | -0.027 | -3.692
-15.5 | -0.437 | 0.10954 | -0.028 | -3.99
-15 | -0.445 | 0.10393 | -0.028 | -4.285
-14.5 | -0.452 | 0.10048 | -0.028 | -4.501
-14 | -0.458 | 0.09553 | -0.029 | -4.792
-13.5 | -0.462 | 0.09035 | -0.029 | -5.108
-13 | -0.463 | 0.0862 | -0.03 | -5.376
-12.5 | -0.463 | 0.08122 | -0.03 | -5.7
-12 | -0.46 | 0.07692 | -0.031 | -5.98
-11.5 | -0.455 | 0.07153 | -0.033 | -6.358
-11 | -0.446 | 0.06783 | -0.033 | -6.572
-10.5 | -0.434 | 0.06385 | -0.034 | -6.79
-10 | -0.418 | 0.06062 | -0.035 | -6.897
-9.5 | -0.4 | 0.05581 | -0.037 | -7.164
-9 | -0.378 | 0.05214 | -0.038 | -7.243
-8.5 | -0.352 | 0.04812 | -0.041 | -7.325
-8 | -0.324 | 0.04424 | -0.044 | -7.322
-7.5 | -0.353 | 0.00867 | -0.073 | -40.715
-7 | -0.309 | 0.0084 | -0.074 | -36.779
-6.5 | -0.261 | 0.00783 | -0.075 | -33.376
-6 | -0.211 | 0.00794 | -0.077 | -26.561
-5.5 | -0.158 | 0.00728 | -0.078 | -21.641
-5 | -0.102 | 0.00733 | -0.079 | -13.918
-4.5 | -0.045 | 0.00715 | -0.08 | -6.257
-4 | 0.014 | 0.00726 | -0.081 | 1.935
-3.5 | 0.074 | 0.00706 | -0.082 | 10.472
-3 | 0.135 | 0.00694 | -0.083 | 19.378
-2.5 | 0.196 | 0.00676 | -0.084 | 28.96
-2 | 0.257 | 0.00667 | -0.085 | 38.562
-1.5 | 0.319 | 0.00661 | -0.086 | 48.189
-1 | 0.381 | 0.00653 | -0.087 | 58.299
-0.5 | 0.442 | 0.0051 | -0.089 | 86.55
0 | 0.507 | 0.00503 | -0.09 | 100.71
0.5 | 0.568 | 0.00499 | -0.091 | 113.986
1 | 0.63 | 0.00503 | -0.092 | 125.342
1.5 | 0.692 | 0.00499 | -0.093 | 138.47
2 | 0.753 | 0.00508 | -0.094 | 148.207
2.5 | 0.815 | 0.0052 | -0.095 | 156.789
3 | 0.876 | 0.00534 | -0.096 | 164.133
3.5 | 0.937 | 0.00542 | -0.097 | 173.098
4 | 0.999 | 0.00555 | -0.099 | 179.879
4.5 | 1.06 | 0.00549 | -0.1 | 193.1
5 | 1.114 | 0.00558 | -0.101 | 199.658
5.5 | 1.173 | 0.00593 | -0.102 | 197.799
6 | 1.23 | 0.00613 | -0.103 | 200.6
6.5 | 1.286 | 0.0066 | -0.104 | 194.966
7 | 1.34 | 0.00703 | -0.105 | 190.544
7.5 | 1.353 | 0.01489 | -0.103 | 90.831
8 | 1.398 | 0.01592 | -0.104 | 87.811
8.5 | 1.442 | 0.0167 | -0.105 | 86.33
9 | 1.482 | 0.01735 | -0.106 | 85.413
9.5 | 1.519 | 0.01863 | -0.106 | 81.539
10 | 1.553 | 0.01956 | -0.107 | 79.376
10.5 | 1.583 | 0.02069 | -0.108 | 76.471
11 | 1.609 | 0.02184 | -0.109 | 73.664
11.5 | 1.631 | 0.023 | -0.109 | 70.906
12 | 1.649 | 0.02422 | -0.11 | 68.103
12.5 | 1.663 | 0.02558 | -0.111 | 65.02
13 | 1.672 | 0.02705 | -0.112 | 61.814
13.5 | 1.666 | 0.02855 | -0.112 | 58.354
14 | 1.654 | 0.03019 | -0.113 | 54.776
14.5 | 1.636 | 0.03207 | -0.114 | 51.003
15 | 1.613 | 0.03386 | -0.114 | 47.623
15.5 | 1.584 | 0.03586 | -0.115 | 44.184
16 | 1.552 | 0.03797 | -0.116 | 40.866
16.5 | 1.514 | 0.04036 | -0.116 | 37.525
17 | 1.474 | 0.04287 | -0.117 | 34.38
17.5 | 1.431 | 0.04566 | -0.117 | 31.332
18 | 1.385 | 0.04862 | -0.118 | 28.481

## 58. Re 3M Mach 0.00 (2)
BIGFOIL.COM POLAR EXPORT
GA 40-615
GA 40-615 |  |  |  | Cl Max: | 1.6419 | at alpha= | 20 | deg
XFOIL ncrit=9 |  |  |  | L/D Max: | 207.325 | at alpha= | 5 | deg
Re: | 3000000 |  |  | Cd Min: | 0.08211 | at alpha= | 20 | deg
Mach: | 0 |  |  | Cl=0 at alpha= | -4.1044 | deg
|  |  |  | @ Cl=0.1, Cd= | 0.007184
|  |  |  | @ Cl=0.4, Cd= | 0.0059081
|  |  |  | @ Cl=0.6, Cd= | 0.0044931
alpha (deg) | Cl | Cd | Cm | Cl/Cd
-14.5 | -0.806 | 0.03752 | -0.1078 | -21.4819
-14 | -0.8286 | 0.03199 | -0.1072 | -25.9018
-13.5 | -0.8256 | 0.02936 | -0.1043 | -28.1199
-13 | -0.8462 | 0.02579 | -0.097 | -32.8112
-12.5 | -0.8308 | 0.02292 | -0.0936 | -36.2478
-12 | -0.7934 | 0.02163 | -0.0921 | -36.6805
-11.5 | -0.7564 | 0.01993 | -0.0905 | -37.9528
-10.5 | -0.6709 | 0.01721 | -0.0884 | -38.9831
-10 | -0.6329 | 0.01482 | -0.0868 | -42.7058
-9.5 | -0.5892 | 0.01299 | -0.0857 | -45.358
-9 | -0.5393 | 0.01196 | -0.0852 | -45.092
-8.5 | -0.4877 | 0.01116 | -0.085 | -43.7007
-8 | -0.4344 | 0.01051 | -0.085 | -41.3321
-7.5 | -0.3802 | 0.00997 | -0.0851 | -38.1344
-7 | -0.3257 | 0.0095 | -0.0852 | -34.2842
-6.5 | -0.2701 | 0.00909 | -0.0855 | -29.714
-6 | -0.2149 | 0.0086 | -0.0857 | -24.9884
-5.5 | -0.1588 | 0.00826 | -0.0861 | -19.2252
-5 | -0.1023 | 0.00802 | -0.0866 | -12.7556
-4.5 | -0.0455 | 0.00768 | -0.0871 | -5.9245
-4 | 0.012 | 0.00748 | -0.0877 | 1.6043
-3.5 | 0.0692 | 0.00727 | -0.0882 | 9.5186
-3 | 0.1265 | 0.00711 | -0.0889 | 17.7918
-2.5 | 0.1842 | 0.00696 | -0.0895 | 26.4655
-2 | 0.2421 | 0.00677 | -0.0903 | 35.7607
-1.5 | 0.3001 | 0.00663 | -0.091 | 45.264
-1 | 0.3575 | 0.00642 | -0.0917 | 55.6854
-0.5 | 0.4123 | 0.00576 | -0.0923 | 71.5799
0 | 0.4666 | 0.00508 | -0.0928 | 91.8504
1 | 0.58 | 0.0045 | -0.094 | 128.8889
1.5 | 0.6378 | 0.00448 | -0.0948 | 142.3661
2 | 0.6958 | 0.00452 | -0.0956 | 153.9381
2.5 | 0.7532 | 0.00462 | -0.0963 | 163.0303
3 | 0.8116 | 0.00463 | -0.0972 | 175.2916
3.5 | 0.8696 | 0.00467 | -0.0981 | 186.2099
4 | 0.9263 | 0.00479 | -0.0988 | 193.382
4.5 | 0.9841 | 0.00481 | -0.0996 | 204.5946
5 | 1.0387 | 0.00501 | -0.0999 | 207.3253
5.5 | 1.0918 | 0.0053 | -0.1 | 206
6 | 1.1373 | 0.00597 | -0.0988 | 190.5025
6.5 | 1.1659 | 0.00734 | -0.0946 | 158.842
7 | 1.1984 | 0.00875 | -0.0916 | 136.96
7.5 | 1.2106 | 0.01009 | -0.0846 | 119.9802
8 | 1.2123 | 0.01161 | -0.0762 | 104.4186
8.5 | 1.2178 | 0.01361 | -0.0697 | 89.4783
9 | 1.2312 | 0.01566 | -0.0651 | 78.6207
9.5 | 1.2509 | 0.01761 | -0.0617 | 71.0335
10 | 1.2756 | 0.0194 | -0.0591 | 65.7526
10.5 | 1.3004 | 0.02125 | -0.0568 | 61.1953
11 | 1.3242 | 0.02326 | -0.0545 | 56.9304
11.5 | 1.3511 | 0.02509 | -0.0527 | 53.8501
12 | 1.3753 | 0.02719 | -0.0509 | 50.5811
12.5 | 1.3991 | 0.0294 | -0.0491 | 47.5884
13 | 1.4242 | 0.03159 | -0.0476 | 45.0839
13.5 | 1.4461 | 0.03409 | -0.0461 | 42.4201
14 | 1.4682 | 0.03662 | -0.0447 | 40.0928
14.5 | 1.4905 | 0.03922 | -0.0434 | 38.0036
15 | 1.5098 | 0.04209 | -0.0421 | 35.8708
15.5 | 1.5291 | 0.04506 | -0.041 | 33.9348
16 | 1.5472 | 0.04822 | -0.04 | 32.0863
16.5 | 1.5613 | 0.0518 | -0.0389 | 30.1409
17 | 1.5792 | 0.05511 | -0.0383 | 28.6554
17.5 | 1.5937 | 0.05889 | -0.0377 | 27.0623
18 | 1.6049 | 0.0631 | -0.0373 | 25.4342
18.5 | 1.6135 | 0.06775 | -0.037 | 23.8155
19 | 1.6249 | 0.07216 | -0.0371 | 22.518
19.5 | 1.6344 | 0.07693 | -0.0374 | 21.2453
20 | 1.6419 | 0.08211 | -0.038 | 19.9963

## 59. Re 3M Mach 0.10 (1)
BIGFOIL.COM POLAR EXPORT
GA 40-615
GA 40-615 |  |  |  | Cl Max: | 1.664 | at alpha= | 13 | deg
JavaFoil+Calcfoil stall+Eppler ext transition |  |  |  | L/D Max: | 200.807 | at alpha= | 6 | deg
Re: | 3000000 |  |  | Cd Min: | 0.00497 | at alpha= | 0 | deg
Mach: | 0.1 |  |  | Cl=0 at alpha= | -4.1186 | deg
|  |  |  | @ Cl=0.1, Cd= | 0.0070105
|  |  |  | @ Cl=0.4, Cd= | 0.0060871
|  |  |  | @ Cl=0.6, Cd= | 0.0050193
alpha (deg) | Cl | Cd | Cm | Cl/Cd
-17.5 | -0.352 | 0.13278 | -0.026 | -2.652
-17 | -0.365 | 0.12742 | -0.027 | -2.866
-16.5 | -0.378 | 0.12155 | -0.027 | -3.11
-16 | -0.39 | 0.11608 | -0.027 | -3.363
-15.5 | -0.402 | 0.10974 | -0.028 | -3.664
-15 | -0.413 | 0.10518 | -0.028 | -3.927
-14.5 | -0.423 | 0.10113 | -0.029 | -4.18
-14 | -0.431 | 0.0963 | -0.029 | -4.476
-13.5 | -0.438 | 0.09149 | -0.029 | -4.783
-13 | -0.442 | 0.08653 | -0.03 | -5.111
-12.5 | -0.445 | 0.08164 | -0.03 | -5.445
-12 | -0.444 | 0.07743 | -0.031 | -5.737
-11.5 | -0.441 | 0.07243 | -0.032 | -6.089
-11 | -0.435 | 0.06833 | -0.033 | -6.362
-10.5 | -0.425 | 0.06427 | -0.033 | -6.605
-10 | -0.411 | 0.06098 | -0.034 | -6.745
-9.5 | -0.394 | 0.05637 | -0.036 | -6.999
-9 | -0.374 | 0.05263 | -0.038 | -7.103
-8.5 | -0.349 | 0.04907 | -0.04 | -7.119
-8 | -0.321 | 0.04545 | -0.042 | -7.073
-7.5 | -0.352 | 0.00872 | -0.074 | -40.38
-7 | -0.309 | 0.00846 | -0.075 | -36.5
-6.5 | -0.262 | 0.00779 | -0.076 | -33.595
-6 | -0.211 | 0.008 | -0.077 | -26.402
-5.5 | -0.158 | 0.00733 | -0.078 | -21.552
-5 | -0.102 | 0.0074 | -0.079 | -13.831
-4.5 | -0.045 | 0.00717 | -0.08 | -6.258
-4 | 0.014 | 0.00722 | -0.081 | 1.956
-3.5 | 0.074 | 0.0071 | -0.082 | 10.449
-3 | 0.135 | 0.00689 | -0.083 | 19.615
-2.5 | 0.197 | 0.0068 | -0.085 | 28.921
-2 | 0.258 | 0.0067 | -0.086 | 38.533
-1.5 | 0.32 | 0.00656 | -0.087 | 48.809
-1 | 0.383 | 0.00648 | -0.088 | 59.046
-0.5 | 0.444 | 0.00507 | -0.089 | 87.497
0 | 0.509 | 0.00497 | -0.09 | 102.396
0.5 | 0.571 | 0.00501 | -0.091 | 114.04
1 | 0.633 | 0.00503 | -0.092 | 125.954
1.5 | 0.695 | 0.00502 | -0.094 | 138.512
2 | 0.757 | 0.0051 | -0.095 | 148.256
2.5 | 0.819 | 0.00519 | -0.096 | 157.695
3 | 0.88 | 0.00535 | -0.097 | 164.596
3.5 | 0.942 | 0.00545 | -0.098 | 172.871
4 | 1.004 | 0.00558 | -0.099 | 179.869
4.5 | 1.066 | 0.0055 | -0.1 | 193.792
5 | 1.12 | 0.00563 | -0.101 | 199.054
5.5 | 1.178 | 0.00594 | -0.102 | 198.362
6 | 1.236 | 0.00616 | -0.103 | 200.807
6.5 | 1.292 | 0.00666 | -0.105 | 194.138
7 | 1.346 | 0.0071 | -0.106 | 189.67
7.5 | 1.358 | 0.01505 | -0.104 | 90.206
8 | 1.403 | 0.01608 | -0.104 | 87.295
8.5 | 1.446 | 0.01689 | -0.105 | 85.662
9 | 1.486 | 0.01757 | -0.106 | 84.611
9.5 | 1.523 | 0.01884 | -0.107 | 80.818
10 | 1.555 | 0.01984 | -0.108 | 78.392
10.5 | 1.584 | 0.021 | -0.109 | 75.451
11 | 1.61 | 0.02218 | -0.109 | 72.56
11.5 | 1.63 | 0.02336 | -0.11 | 69.776
12 | 1.646 | 0.02466 | -0.111 | 66.758
12.5 | 1.658 | 0.026 | -0.111 | 63.767
13 | 1.664 | 0.02753 | -0.112 | 60.449
13.5 | 1.654 | 0.02918 | -0.113 | 56.69
14 | 1.638 | 0.03097 | -0.113 | 52.899
14.5 | 1.616 | 0.03274 | -0.114 | 49.35
15 | 1.588 | 0.03459 | -0.115 | 45.901
15.5 | 1.554 | 0.03673 | -0.115 | 42.31
16 | 1.516 | 0.03889 | -0.116 | 38.972
16.5 | 1.473 | 0.04152 | -0.117 | 35.466
17 | 1.426 | 0.04415 | -0.117 | 32.302
17.5 | 1.377 | 0.04719 | -0.118 | 29.168
18 | 1.324 | 0.05066 | -0.118 | 26.142

## 60. Re 3M Mach 0.10 (2)
BIGFOIL.COM POLAR EXPORT
GA 40-615
GA 40-615 |  |  |  | Cl Max: | 1.6338 | at alpha= | 20 | deg
XFOIL ncrit=9 |  |  |  | L/D Max: | 207.853 | at alpha= | 5 | deg
Re: | 3000000 |  |  | Cd Min: | 0.08558 | at alpha= | 20 | deg
Mach: | 0.1 |  |  | Cl=0 at alpha= | -4.1038 | deg
|  |  |  | @ Cl=0.1, Cd= | 0.007211
|  |  |  | @ Cl=0.4, Cd= | 0.0059769
|  |  |  | @ Cl=0.6, Cd= | 0.0045044
alpha (deg) | Cl | Cd | Cm | Cl/Cd
-13 | -0.7357 | 0.0334 | -0.1079 | -22.0269
-12.5 | -0.7944 | 0.02698 | -0.0991 | -29.444
-12 | -0.7698 | 0.02487 | -0.0965 | -30.953
-11.5 | -0.7443 | 0.02223 | -0.0939 | -33.4818
-11 | -0.709 | 0.02023 | -0.0921 | -35.047
-10.5 | -0.6688 | 0.01842 | -0.0907 | -36.3084
-10 | -0.6271 | 0.0166 | -0.0894 | -37.7771
-9.5 | -0.5901 | 0.01373 | -0.0874 | -42.9789
-9 | -0.5416 | 0.01243 | -0.0867 | -43.572
-8.5 | -0.4904 | 0.01148 | -0.0863 | -42.7178
-8 | -0.437 | 0.01074 | -0.0861 | -40.689
-7.5 | -0.3826 | 0.01015 | -0.0861 | -37.6946
-6.5 | -0.2719 | 0.00917 | -0.0863 | -29.651
-6 | -0.216 | 0.00871 | -0.0865 | -24.7991
-5.5 | -0.1599 | 0.00831 | -0.0868 | -19.2419
-5 | -0.1029 | 0.00805 | -0.0872 | -12.7826
-4.5 | -0.0458 | 0.00771 | -0.0877 | -5.9403
-4 | 0.012 | 0.0075 | -0.0882 | 1.6
-3.5 | 0.0696 | 0.00729 | -0.0888 | 9.5473
-3 | 0.1273 | 0.00714 | -0.0894 | 17.8291
-2.5 | 0.1855 | 0.00697 | -0.0901 | 26.6141
-2 | 0.2437 | 0.00678 | -0.0908 | 35.944
-1.5 | 0.302 | 0.00664 | -0.0915 | 45.4819
-1 | 0.3599 | 0.00645 | -0.0922 | 55.7984
-0.5 | 0.415 | 0.0058 | -0.0928 | 71.5517
0 | 0.4697 | 0.00509 | -0.0933 | 92.279
0.5 | 0.5267 | 0.00475 | -0.094 | 110.8842
1 | 0.5836 | 0.00451 | -0.0946 | 129.4013
1.5 | 0.6418 | 0.00449 | -0.0953 | 142.9399
2 | 0.7001 | 0.00454 | -0.0961 | 154.207
2.5 | 0.7579 | 0.00464 | -0.0968 | 163.3405
3 | 0.8168 | 0.00464 | -0.0978 | 176.0345
3.5 | 0.8751 | 0.00469 | -0.0987 | 186.5885
4 | 0.9322 | 0.00481 | -0.0993 | 193.8046
4.5 | 0.9904 | 0.00483 | -0.1002 | 205.0518
5 | 1.0455 | 0.00503 | -0.1005 | 207.8529
5.5 | 1.0988 | 0.00533 | -0.1005 | 206.1538
6 | 1.1442 | 0.00601 | -0.0991 | 190.3827
6.5 | 1.1718 | 0.00741 | -0.0947 | 158.1377
7 | 1.2028 | 0.00884 | -0.0914 | 136.0633
7.5 | 1.2105 | 0.01021 | -0.0834 | 118.5602
8 | 1.2121 | 0.01187 | -0.0752 | 102.1146
8.5 | 1.2174 | 0.01399 | -0.0689 | 87.0193
9 | 1.2306 | 0.01614 | -0.0643 | 76.2454
9.5 | 1.2506 | 0.01814 | -0.061 | 68.9416
10 | 1.2748 | 0.02003 | -0.0584 | 63.6445
10.5 | 1.2999 | 0.02192 | -0.056 | 59.302
11 | 1.3241 | 0.02395 | -0.0538 | 55.286
11.5 | 1.3506 | 0.02587 | -0.0519 | 52.2072
12 | 1.3744 | 0.02809 | -0.05 | 48.9284
12.5 | 1.3984 | 0.03035 | -0.0483 | 46.0758
13 | 1.4232 | 0.03264 | -0.0467 | 43.6029
13.5 | 1.445 | 0.0352 | -0.0451 | 41.0511
14 | 1.4686 | 0.03769 | -0.0438 | 38.9652
14.5 | 1.4896 | 0.04047 | -0.0424 | 36.8075
15 | 1.5073 | 0.04359 | -0.041 | 34.579
15.5 | 1.5282 | 0.04649 | -0.04 | 32.8716
16 | 1.5457 | 0.04977 | -0.0389 | 31.0569
16.5 | 1.5598 | 0.05348 | -0.0379 | 29.166
17 | 1.5765 | 0.05706 | -0.0373 | 27.6288
17.5 | 1.591 | 0.06092 | -0.0367 | 26.1162
18 | 1.6008 | 0.06541 | -0.0363 | 24.4733
18.5 | 1.6088 | 0.07028 | -0.0361 | 22.8913
19 | 1.62 | 0.07488 | -0.0363 | 21.6346
19.5 | 1.6277 | 0.08006 | -0.0367 | 20.331
20 | 1.6338 | 0.08558 | -0.0375 | 19.0909

## 61. Re 3M Mach 0.25 (1)
BIGFOIL.COM POLAR EXPORT
GA 40-615
GA 40-615 |  |  |  | Cl Max: | 1.614 | at alpha= | 12 | deg
JavaFoil+Calcfoil stall+Eppler ext transition |  |  |  | L/D Max: | 204.831 | at alpha= | 5.5 | deg
Re: | 3000000 |  |  | Cd Min: | 0.00507 | at alpha= | 0.5 | deg
Mach: | 0.25 |  |  | Cl=0 at alpha= | -4.1167 | deg
|  |  |  | @ Cl=0.1, Cd= | 0.0070995
|  |  |  | @ Cl=0.4, Cd= | 0.0064344
|  |  |  | @ Cl=0.6, Cd= | 0.0050761
alpha (deg) | Cl | Cd | Cm | Cl/Cd
-15 | -0.064 | 0.10781 | -0.029 | -0.596
-14.5 | -0.086 | 0.10335 | -0.03 | -0.837
-14 | -0.165 | 0.09854 | -0.03 | -1.675
-13.5 | -0.209 | 0.09378 | -0.03 | -2.233
-13 | -0.246 | 0.08838 | -0.031 | -2.782
-12.5 | -0.277 | 0.08416 | -0.031 | -3.289
-12 | -0.303 | 0.08053 | -0.031 | -3.761
-11.5 | -0.324 | 0.07586 | -0.032 | -4.268
-11 | -0.339 | 0.07117 | -0.032 | -4.768
-10.5 | -0.349 | 0.06724 | -0.032 | -5.191
-10 | -0.353 | 0.06341 | -0.033 | -5.565
-9.5 | -0.35 | 0.05887 | -0.034 | -5.952
-9 | -0.342 | 0.05526 | -0.035 | -6.183
-8.5 | -0.327 | 0.05247 | -0.035 | -6.227
-8 | -0.306 | 0.04925 | -0.037 | -6.218
-7.5 | -0.343 | 0.00885 | -0.075 | -38.708
-7 | -0.304 | 0.00908 | -0.076 | -33.463
-6.5 | -0.261 | 0.00793 | -0.078 | -32.949
-6 | -0.213 | 0.0081 | -0.079 | -26.241
-5.5 | -0.16 | 0.00741 | -0.08 | -21.587
-5 | -0.104 | 0.00747 | -0.081 | -13.948
-4.5 | -0.046 | 0.00733 | -0.082 | -6.252
-4 | 0.014 | 0.00707 | -0.084 | 2.043
-3.5 | 0.076 | 0.00713 | -0.085 | 10.668
-3 | 0.139 | 0.00705 | -0.086 | 19.676
-2.5 | 0.202 | 0.0069 | -0.087 | 29.261
-2 | 0.265 | 0.00673 | -0.088 | 39.403
-1.5 | 0.329 | 0.00664 | -0.089 | 49.508
-1 | 0.393 | 0.00659 | -0.09 | 59.647
-0.5 | 0.456 | 0.00519 | -0.091 | 87.887
0 | 0.523 | 0.00513 | -0.093 | 102.063
0.5 | 0.587 | 0.00507 | -0.094 | 115.685
1 | 0.651 | 0.0051 | -0.095 | 127.685
1.5 | 0.714 | 0.00513 | -0.096 | 139.269
2 | 0.778 | 0.0052 | -0.097 | 149.571
2.5 | 0.841 | 0.00533 | -0.098 | 157.904
3 | 0.905 | 0.00546 | -0.099 | 165.699
3.5 | 0.968 | 0.00558 | -0.101 | 173.546
4 | 1.032 | 0.00572 | -0.102 | 180.396
4.5 | 1.095 | 0.00564 | -0.103 | 194.101
5 | 1.15 | 0.00576 | -0.104 | 199.575
5.5 | 1.21 | 0.00591 | -0.105 | 204.831
6 | 1.269 | 0.00644 | -0.106 | 197.01
6.5 | 1.288 | 0.01467 | -0.104 | 87.776
7 | 1.38 | 0.00742 | -0.109 | 185.881
7.5 | 1.386 | 0.01602 | -0.106 | 86.502
8 | 1.43 | 0.01712 | -0.107 | 83.544
8.5 | 1.471 | 0.01805 | -0.108 | 81.528
9 | 1.508 | 0.01942 | -0.108 | 77.627
9.5 | 1.539 | 0.02032 | -0.109 | 75.746
10 | 1.567 | 0.02146 | -0.11 | 73.014
10.5 | 1.588 | 0.02278 | -0.111 | 69.714
11 | 1.603 | 0.02424 | -0.112 | 66.14
11.5 | 1.612 | 0.02559 | -0.112 | 63.016
12 | 1.614 | 0.02716 | -0.113 | 59.421
12.5 | 1.608 | 0.02887 | -0.114 | 55.689
13 | 1.594 | 0.03067 | -0.115 | 51.959
13.5 | 1.555 | 0.03267 | -0.115 | 47.592
14 | 1.505 | 0.03497 | -0.116 | 43.032
14.5 | 1.444 | 0.03738 | -0.117 | 38.623
15 | 1.372 | 0.0401 | -0.117 | 34.207
15.5 | 1.29 | 0.04343 | -0.117 | 29.699
16 | 1.2 | 0.04708 | -0.118 | 25.479
16.5 | 1.098 | 0.05336 | -0.117 | 20.568
17 | 0.897 | 0.11849 | -0.089 | 7.568

## 62. Re 3M Mach 0.25 (2)
BIGFOIL.COM POLAR EXPORT
GA 40-615
GA 40-615 |  |  |  | Cl Max: | 1.5841 | at alpha= | 19 | deg
XFOIL ncrit=9 |  |  |  | L/D Max: | 210.233 | at alpha= | 5 | deg
Re: | 3000000 |  |  | Cd Min: | 0.13347 | at alpha= | -13.5 | deg
Mach: | 0.25 |  |  | Cl=0 at alpha= | -4.1037 | deg
|  |  |  | @ Cl=0.1, Cd= | 0.0073361
|  |  |  | @ Cl=0.4, Cd= | 0.0063031
|  |  |  | @ Cl=0.6, Cd= | 0.0046139
alpha (deg) | Cl | Cd | Cm | Cl/Cd
-13.5 | -0.2358 | 0.13347 | -0.0619 | -1.7667
-13 | -0.2269 | 0.12536 | -0.0658 | -1.81
-12.5 | -0.2113 | 0.11936 | -0.0691 | -1.7703
-12 | -0.1973 | 0.11291 | -0.0725 | -1.7474
-11.5 | -0.1841 | 0.10649 | -0.0759 | -1.7288
-11 | -0.174 | 0.09957 | -0.0793 | -1.7475
-10.5 | -0.1963 | 0.0853 | -0.085 | -2.3013
-10 | -0.2239 | 0.07265 | -0.0914 | -3.0819
-8.5 | -0.4937 | 0.01509 | -0.0948 | -32.717
-8 | -0.4454 | 0.01308 | -0.0934 | -34.052
-7.5 | -0.3923 | 0.0118 | -0.0924 | -33.2458
-7 | -0.3372 | 0.01073 | -0.0917 | -31.4259
-6.5 | -0.2808 | 0.0099 | -0.0913 | -28.3636
-6 | -0.2233 | 0.00928 | -0.091 | -24.0625
-5.5 | -0.1657 | 0.0087 | -0.0908 | -19.046
-5 | -0.1066 | 0.00827 | -0.091 | -12.89
-4.5 | -0.047 | 0.00795 | -0.0912 | -5.9119
-4 | 0.0123 | 0.00762 | -0.0915 | 1.6142
-3.5 | 0.0719 | 0.00742 | -0.0919 | 9.69
-3 | 0.1322 | 0.00724 | -0.0925 | 18.2597
-2.5 | 0.1924 | 0.00703 | -0.0931 | 27.3684
-2 | 0.2526 | 0.00686 | -0.0938 | 36.8222
-1.5 | 0.3128 | 0.00673 | -0.0945 | 46.4785
-1 | 0.3726 | 0.00659 | -0.0952 | 56.5402
-0.5 | 0.4299 | 0.00599 | -0.0957 | 71.7696
0 | 0.4864 | 0.00517 | -0.0963 | 94.0812
0.5 | 0.5451 | 0.00481 | -0.097 | 113.3264
1 | 0.6039 | 0.0046 | -0.0976 | 131.2826
1.5 | 0.6638 | 0.00459 | -0.0983 | 144.6187
2 | 0.7237 | 0.00467 | -0.099 | 154.9679
2.5 | 0.7844 | 0.00472 | -0.0999 | 166.1864
3 | 0.8453 | 0.00474 | -0.1008 | 178.3333
4 | 0.965 | 0.0049 | -0.1023 | 196.9388
4.5 | 1.0253 | 0.00495 | -0.1031 | 207.1313
5 | 1.0827 | 0.00515 | -0.1033 | 210.233
5.5 | 1.1376 | 0.00547 | -0.1031 | 207.9707
6 | 1.1813 | 0.00628 | -0.1009 | 188.1051
6.5 | 1.2025 | 0.00779 | -0.0948 | 154.3646
7 | 1.2192 | 0.00937 | -0.0884 | 130.1174
7.5 | 1.2128 | 0.01116 | -0.0782 | 108.6738
8 | 1.2122 | 0.01357 | -0.0707 | 89.3294
8.5 | 1.2159 | 0.01636 | -0.0648 | 74.3215
9 | 1.2269 | 0.01907 | -0.0604 | 64.3367
9.5 | 1.2474 | 0.02138 | -0.0572 | 58.3442
10 | 1.2708 | 0.02361 | -0.0545 | 53.8247
10.5 | 1.2963 | 0.02578 | -0.0521 | 50.2832
11 | 1.3217 | 0.02807 | -0.0499 | 47.0859
11.5 | 1.3477 | 0.03039 | -0.0479 | 44.3468
12 | 1.3705 | 0.03304 | -0.0458 | 41.48
12.5 | 1.3968 | 0.0355 | -0.0441 | 39.3465
13 | 1.4195 | 0.03832 | -0.0423 | 37.0433
13.5 | 1.441 | 0.04131 | -0.0405 | 34.8826
14 | 1.4641 | 0.04423 | -0.039 | 33.102
14.5 | 1.4827 | 0.04765 | -0.0374 | 31.1165
15 | 1.5029 | 0.05101 | -0.0361 | 29.4629
15.5 | 1.5182 | 0.05493 | -0.0348 | 27.6388
16 | 1.5345 | 0.05892 | -0.0338 | 26.0438
16.5 | 1.5497 | 0.06309 | -0.033 | 24.5633
17 | 1.5619 | 0.06778 | -0.0324 | 23.0437
17.5 | 1.5655 | 0.07356 | -0.0321 | 21.2819
18 | 1.5741 | 0.07903 | -0.0322 | 19.9178
18.5 | 1.5802 | 0.08498 | -0.0327 | 18.595
19 | 1.5841 | 0.09138 | -0.0337 | 17.3353
19.5 | 1.5829 | 0.09871 | -0.0352 | 16.0359
20 | 1.5789 | 0.1066 | -0.0374 | 14.8114

## 63. Re 3M Mach 0.50 (1)
BIGFOIL.COM POLAR EXPORT
GA 40-615
GA 40-615 |  |  |  | Cl Max: | 1.507 | at alpha= | 8 | deg
JavaFoil+Calcfoil stall+Eppler ext transition |  |  |  | L/D Max: | 193.397 | at alpha= | 5.5 | deg
Re: | 3000000 |  |  | Cd Min: | 0.00547 | at alpha= | 0.5 | deg
Mach: | 0.5 |  |  | Cl=0 at alpha= | -4.125 | deg
|  |  |  | @ Cl=0.1, Cd= | 0.0073666
|  |  |  | @ Cl=0.4, Cd= | 0.0069775
|  |  |  | @ Cl=0.6, Cd= | 0.0054937
alpha (deg) | Cl | Cd | Cm | Cl/Cd
-20 | -0.882 | 0.16731 | -0.033 | -5.274
-19.5 | -0.858 | 0.16961 | -0.035 | -5.056
-19 | -0.83 | 0.1588 | -0.035 | -5.23
-18.5 | -0.803 | 0.15354 | -0.035 | -5.228
-18 | -0.774 | 0.14871 | -0.035 | -5.206
-17.5 | -0.746 | 0.14401 | -0.034 | -5.178
-17 | -0.718 | 0.13897 | -0.034 | -5.167
-16.5 | -0.691 | 0.13312 | -0.035 | -5.188
-16 | -0.663 | 0.12957 | -0.035 | -5.118
-15.5 | -0.636 | 0.12592 | -0.035 | -5.048
-15 | -0.608 | 0.12399 | -0.036 | -4.904
-14.5 | -0.581 | 0.12015 | -0.036 | -4.831
-14 | -0.553 | 0.11279 | -0.037 | -4.905
-13.5 | -0.526 | 0.10723 | -0.038 | -4.907
-13 | -0.497 | 0.10264 | -0.035 | -4.841
-12.5 | -0.469 | 0.09802 | -0.035 | -4.783
-12 | -0.441 | 0.0951 | -0.035 | -4.639
-11.5 | -0.414 | 0.0921 | -0.036 | -4.491
-11 | -0.386 | 0.08692 | -0.036 | -4.439
-10.5 | -0.358 | 0.08485 | -0.037 | -4.22
-10 | -0.33 | 0.07955 | -0.037 | -4.151
-9.5 | -0.302 | 0.08025 | -0.038 | -3.768
-9 | -0.274 | 0.06876 | -0.037 | -3.988
-8.5 | -0.246 | 0.05684 | -0.039 | -4.336
-8 | -0.219 | 0.05221 | -0.04 | -4.186
-7.5 | -0.191 | 0.04763 | -0.041 | -4.003
-7 | -0.162 | 0.0461 | -0.041 | -3.523
-6.5 | -0.134 | 0.04474 | -0.04 | -2.998
-6 | -0.106 | 0.04268 | -0.04 | -2.484
-5.5 | -0.078 | 0.03901 | -0.043 | -2
-5 | -0.083 | 0.03647 | -0.047 | -2.268
-4.5 | -0.048 | 0.00751 | -0.092 | -6.37
-4 | 0.016 | 0.0077 | -0.093 | 2.023
-3.5 | 0.083 | 0.00742 | -0.095 | 11.243
-3 | 0.153 | 0.0072 | -0.096 | 21.306
-2.5 | 0.224 | 0.0073 | -0.097 | 30.716
-2 | 0.296 | 0.0071 | -0.098 | 41.638
-1.5 | 0.367 | 0.00706 | -0.1 | 52.024
-1 | 0.439 | 0.00688 | -0.101 | 63.868
-0.5 | 0.51 | 0.00685 | -0.102 | 74.403
0 | 0.585 | 0.0055 | -0.104 | 106.388
0.5 | 0.656 | 0.00547 | -0.105 | 119.891
1 | 0.727 | 0.00551 | -0.106 | 131.977
1.5 | 0.798 | 0.0056 | -0.107 | 142.495
2 | 0.87 | 0.00575 | -0.109 | 151.251
2.5 | 0.941 | 0.00596 | -0.11 | 157.904
3 | 1.012 | 0.00609 | -0.111 | 166.164
3.5 | 1.083 | 0.0063 | -0.113 | 171.767
4 | 1.153 | 0.00649 | -0.114 | 177.687
4.5 | 1.224 | 0.00673 | -0.115 | 182.025
5 | 1.281 | 0.00664 | -0.116 | 193.108
5.5 | 1.346 | 0.00696 | -0.118 | 193.397
6 | 1.383 | 0.00811 | -0.117 | 170.555
6.5 | 1.433 | 0.00884 | -0.117 | 162.071
7 | 1.451 | 0.02012 | -0.116 | 72.102
7.5 | 1.486 | 0.02152 | -0.117 | 69.072
8 | 1.507 | 0.02342 | -0.118 | 64.336
8.5 | 1.505 | 0.02525 | -0.119 | 59.61
9 | 1.462 | 0.0273 | -0.119 | 53.547
9.5 | 1.296 | 0.02946 | -0.12 | 43.991
10 | 0.937 | 0.03245 | -0.121 | 28.864
10.5 | 0.822 | 0.07433 | -0.058 | 11.065
11 | 0.998 | 0.03618 | -0.123 | 27.586
11.5 | 0.878 | 0.08655 | -0.061 | 10.146
12 | 0.905 | 0.09397 | -0.061 | 9.636
12.5 | 0.932 | 0.11746 | -0.06 | 7.936
13 | 0.961 | 0.10595 | -0.065 | 9.073

## 64. Re 3M Mach 0.50 (2)
BIGFOIL.COM POLAR EXPORT
GA 40-615
GA 40-615 |  |  |  | Cl Max: | 1.4081 | at alpha= | 14 | deg
XFOIL ncrit=9 |  |  |  | L/D Max: | 214.527 | at alpha= | 5 | deg
Re: | 3000000 |  |  | Cd Min: | 0.20373 | at alpha= | 19 | deg
Mach: | 0.5 |  |  | Cl=0 at alpha= | -4.1486 | deg
|  |  |  | @ Cl=0.1, Cd= | 0.0080578
|  |  |  | @ Cl=0.4, Cd= | 0.0069961
|  |  |  | @ Cl=0.6, Cd= | 0.0054711
alpha (deg) | Cl | Cd | Cm | Cl/Cd
-9 | -0.0716 | 0.07815 | -0.1023 | -0.91619
-8.5 | -0.0653 | 0.07108 | -0.1061 | -0.91868
-8 | -0.0689 | 0.0628 | -0.1106 | -1.0971
-7.5 | -0.068 | 0.05554 | -0.1154 | -1.2243
-7 | -0.098 | 0.04531 | -0.1236 | -2.1629
-6.5 | -0.1154 | 0.03911 | -0.1225 | -2.9507
-6 | -0.1182 | 0.0318 | -0.1208 | -3.717
-5.5 | -0.1062 | 0.02443 | -0.1177 | -4.3471
-5 | -0.0853 | 0.01637 | -0.1134 | -5.2108
-4.5 | -0.0442 | 0.01045 | -0.1097 | -4.2297
-4 | 0.0187 | 0.00893 | -0.108 | 2.0941
-3.5 | 0.0851 | 0.00814 | -0.1071 | 10.4545
-3 | 0.154 | 0.00776 | -0.1068 | 19.8454
-2.5 | 0.2226 | 0.00751 | -0.1068 | 29.6405
-2 | 0.2919 | 0.00728 | -0.1072 | 40.0962
-1.5 | 0.3613 | 0.00708 | -0.1077 | 51.0311
-1 | 0.4305 | 0.00693 | -0.1084 | 62.1212
-0.5 | 0.4986 | 0.00668 | -0.1091 | 74.6407
0 | 0.5611 | 0.00573 | -0.1095 | 97.9232
0.5 | 0.6257 | 0.0053 | -0.1099 | 118.0566
1 | 0.6933 | 0.00507 | -0.1105 | 136.7456
1.5 | 0.7624 | 0.00505 | -0.1113 | 150.9703
2 | 0.8322 | 0.00511 | -0.1122 | 162.8571
2.5 | 0.9018 | 0.00519 | -0.113 | 173.7572
3 | 0.9706 | 0.00532 | -0.1135 | 182.4436
3.5 | 1.0402 | 0.00543 | -0.1141 | 191.5654
4 | 1.1107 | 0.0055 | -0.1146 | 201.9455
4.5 | 1.1783 | 0.00568 | -0.1145 | 207.4472
5 | 1.2464 | 0.00581 | -0.1142 | 214.5267
5.5 | 1.3044 | 0.00623 | -0.1119 | 209.374
6 | 1.3242 | 0.00743 | -0.1032 | 178.2234
6.5 | 1.2941 | 0.01011 | -0.0883 | 128.002
7 | 1.2694 | 0.01412 | -0.0774 | 89.9008
7.5 | 1.2432 | 0.01903 | -0.0682 | 65.3284
8 | 1.2203 | 0.02415 | -0.0604 | 50.53
8.5 | 1.2111 | 0.02892 | -0.0545 | 41.8776
9 | 1.2158 | 0.03316 | -0.0501 | 36.6647
9.5 | 1.2337 | 0.03677 | -0.0466 | 33.5518
10 | 1.2599 | 0.03998 | -0.0437 | 31.5133
10.5 | 1.2872 | 0.04326 | -0.041 | 29.755
11 | 1.313 | 0.04677 | -0.0384 | 28.0736
11.5 | 1.3384 | 0.05049 | -0.0359 | 26.5082
12 | 1.3608 | 0.05458 | -0.0334 | 24.9322
12.5 | 1.3825 | 0.05897 | -0.0311 | 23.4441
13 | 1.3964 | 0.06423 | -0.0291 | 21.7406
13.5 | 1.4074 | 0.0701 | -0.0274 | 20.077
14 | 1.4081 | 0.07726 | -0.0264 | 18.2255
14.5 | 1.4021 | 0.08552 | -0.0263 | 16.395
15 | 1.387 | 0.0952 | -0.0273 | 14.5693
15.5 | 1.3671 | 0.10607 | -0.0299 | 12.8887
16 | 1.3446 | 0.11796 | -0.0342 | 11.3988
17 | 1.2961 | 0.14431 | -0.0479 | 8.9814
17.5 | 1.2736 | 0.1583 | -0.0567 | 8.0455
18 | 1.2482 | 0.17329 | -0.0668 | 7.203
18.5 | 1.2262 | 0.18847 | -0.0773 | 6.5061
19 | 1.2077 | 0.20373 | -0.0877 | 5.9279

## 65. Re 4M Mach 0.00 (1)
BIGFOIL.COM POLAR EXPORT
GA 40-615
GA 40-615 |  |  |  | Cl Max: | 1.675 | at alpha= | 13 | deg
JavaFoil+Calcfoil stall+Eppler ext transition |  |  |  | L/D Max: | 205.473 | at alpha= | 5 | deg
Re: | 4000000 |  |  | Cd Min: | 0.0048 | at alpha= | 1 | deg
Mach: | 0 |  |  | Cl=0 at alpha= | -4.1186 | deg
|  |  |  | @ Cl=0.1, Cd= | 0.0067047
|  |  |  | @ Cl=0.4, Cd= | 0.0057664
|  |  |  | @ Cl=0.6, Cd= | 0.0048097
alpha (deg) | Cl | Cd | Cm | Cl/Cd
-18 | -0.386 | 0.13408 | -0.028 | -2.881
-17.5 | -0.397 | 0.12825 | -0.028 | -3.099
-17 | -0.408 | 0.12335 | -0.028 | -3.311
-16.5 | -0.419 | 0.11738 | -0.029 | -3.569
-16 | -0.429 | 0.1119 | -0.029 | -3.832
-15.5 | -0.438 | 0.10743 | -0.029 | -4.077
-15 | -0.446 | 0.10198 | -0.03 | -4.375
-14.5 | -0.453 | 0.09838 | -0.029 | -4.601
-14 | -0.458 | 0.09366 | -0.029 | -4.891
-13.5 | -0.462 | 0.08888 | -0.03 | -5.195
-13 | -0.464 | 0.0843 | -0.031 | -5.503
-12.5 | -0.464 | 0.07945 | -0.032 | -5.837
-12 | -0.461 | 0.07474 | -0.033 | -6.168
-11.5 | -0.456 | 0.0694 | -0.035 | -6.572
-11 | -0.447 | 0.06582 | -0.035 | -6.793
-10.5 | -0.435 | 0.06227 | -0.036 | -6.98
-10 | -0.419 | 0.05878 | -0.037 | -7.135
-9.5 | -0.402 | 0.05359 | -0.04 | -7.497
-9 | -0.381 | 0.04896 | -0.043 | -7.788
-8.5 | -0.428 | 0.00933 | -0.071 | -45.863
-8 | -0.393 | 0.00859 | -0.072 | -45.779
-7.5 | -0.353 | 0.00793 | -0.073 | -44.506
-7 | -0.309 | 0.00803 | -0.074 | -38.49
-6.5 | -0.261 | 0.00744 | -0.075 | -35.15
-6 | -0.211 | 0.00755 | -0.077 | -27.916
-5.5 | -0.158 | 0.00735 | -0.078 | -21.442
-5 | -0.102 | 0.00706 | -0.079 | -14.456
-4.5 | -0.045 | 0.00684 | -0.08 | -6.539
-4 | 0.014 | 0.00687 | -0.081 | 2.047
-3.5 | 0.074 | 0.00679 | -0.082 | 10.887
-3 | 0.135 | 0.00659 | -0.083 | 20.42
-2.5 | 0.196 | 0.0065 | -0.084 | 30.125
-2 | 0.257 | 0.00631 | -0.085 | 40.716
-1.5 | 0.319 | 0.00623 | -0.086 | 51.15
-1 | 0.381 | 0.00619 | -0.088 | 61.534
-0.5 | 0.442 | 0.00483 | -0.089 | 91.549
0 | 0.507 | 0.00485 | -0.09 | 104.406
0.5 | 0.568 | 0.00482 | -0.091 | 117.844
1 | 0.63 | 0.0048 | -0.092 | 131.153
1.5 | 0.692 | 0.00487 | -0.093 | 142.077
2 | 0.753 | 0.00497 | -0.094 | 151.411
2.5 | 0.815 | 0.00507 | -0.095 | 160.703
3 | 0.876 | 0.0052 | -0.096 | 168.466
3.5 | 0.937 | 0.00525 | -0.097 | 178.449
4 | 0.999 | 0.00537 | -0.099 | 185.914
4.5 | 1.06 | 0.00529 | -0.1 | 200.355
5 | 1.114 | 0.00542 | -0.101 | 205.473
5.5 | 1.173 | 0.00592 | -0.102 | 198.241
6 | 1.23 | 0.00621 | -0.103 | 197.993
6.5 | 1.286 | 0.00678 | -0.104 | 189.797
7 | 1.34 | 0.00812 | -0.105 | 165.08
7.5 | 1.356 | 0.0141 | -0.103 | 96.151
8 | 1.401 | 0.01508 | -0.104 | 92.916
8.5 | 1.445 | 0.01564 | -0.105 | 92.394
9 | 1.485 | 0.01659 | -0.106 | 89.528
9.5 | 1.522 | 0.01779 | -0.107 | 85.585
10 | 1.556 | 0.01852 | -0.108 | 84.022
10.5 | 1.586 | 0.01972 | -0.108 | 80.444
11 | 1.612 | 0.02055 | -0.109 | 78.466
11.5 | 1.635 | 0.02169 | -0.11 | 75.381
12 | 1.653 | 0.02287 | -0.11 | 72.259
12.5 | 1.667 | 0.02415 | -0.111 | 69.012
13 | 1.675 | 0.02552 | -0.112 | 65.643
13.5 | 1.669 | 0.02693 | -0.113 | 62.001
14 | 1.657 | 0.02849 | -0.113 | 58.176
14.5 | 1.639 | 0.03026 | -0.114 | 54.174
15 | 1.616 | 0.03196 | -0.115 | 50.56
15.5 | 1.588 | 0.03385 | -0.115 | 46.904
16 | 1.555 | 0.03584 | -0.116 | 43.387
16.5 | 1.518 | 0.03807 | -0.117 | 39.87
17 | 1.478 | 0.04038 | -0.117 | 36.592
17.5 | 1.434 | 0.04298 | -0.118 | 33.366
18 | 1.389 | 0.04569 | -0.118 | 30.393

## 66. Re 4M Mach 0.00 (2)
BIGFOIL.COM POLAR EXPORT
GA 40-615
GA 40-615 |  |  |  | Cl Max: | 1.6755 | at alpha= | 20 | deg
XFOIL ncrit=9 |  |  |  | L/D Max: | 220.156 | at alpha= | 4.5 | deg
Re: | 4000000 |  |  | Cd Min: | 0.07748 | at alpha= | 20 | deg
Mach: | 0 |  |  | Cl=0 at alpha= | -4.0972 | deg
|  |  |  | @ Cl=0.1, Cd= | 0.0067243
|  |  |  | @ Cl=0.4, Cd= | 0.0057633
|  |  |  | @ Cl=0.6, Cd= | 0.0042625
alpha (deg) | Cl | Cd | Cm | Cl/Cd
-16.5 | -0.9726 | 0.03923 | -0.108 | -24.7923
-16 | -0.9707 | 0.03487 | -0.1093 | -27.8377
-15.5 | -0.9886 | 0.02992 | -0.1082 | -33.0414
-15 | -0.9964 | 0.0266 | -0.1047 | -37.4586
-14.5 | -1.0103 | 0.02376 | -0.0976 | -42.521
-14 | -0.9868 | 0.02227 | -0.0943 | -44.3107
-13.5 | -0.953 | 0.02096 | -0.0923 | -45.4676
-13 | -0.92 | 0.01926 | -0.0902 | -47.7674
-12.5 | -0.882 | 0.01773 | -0.0886 | -49.7462
-12 | -0.8377 | 0.01668 | -0.0876 | -50.2218
-11.5 | -0.7928 | 0.01553 | -0.0867 | -51.0496
-11 | -0.7457 | 0.01451 | -0.086 | -51.3921
-10.5 | -0.6972 | 0.01356 | -0.0854 | -51.4159
-10 | -0.6468 | 0.01273 | -0.0851 | -50.8091
-9.5 | -0.5957 | 0.01194 | -0.0848 | -49.8911
-9 | -0.5431 | 0.01128 | -0.0847 | -48.1472
-8.5 | -0.4898 | 0.01067 | -0.0847 | -45.9044
-8 | -0.4368 | 0.01 | -0.0847 | -43.68
-7.5 | -0.3842 | 0.00914 | -0.0845 | -42.035
-7 | -0.3291 | 0.00867 | -0.0847 | -37.9585
-6.5 | -0.2732 | 0.00833 | -0.0851 | -32.7971
-6 | -0.2167 | 0.00806 | -0.0855 | -26.8859
-5.5 | -0.1602 | 0.0077 | -0.0859 | -20.8052
-5 | -0.1033 | 0.00741 | -0.0864 | -13.9406
-4.5 | -0.046 | 0.00722 | -0.087 | -6.3712
-4 | 0.0111 | 0.00701 | -0.0876 | 1.5835
-3.5 | 0.0689 | 0.00681 | -0.0882 | 10.1175
-3 | 0.127 | 0.00665 | -0.089 | 19.0977
-2.5 | 0.1849 | 0.00649 | -0.0897 | 28.49
-2 | 0.2428 | 0.00638 | -0.0904 | 38.0564
-1.5 | 0.3006 | 0.00629 | -0.0911 | 47.7901
-1 | 0.3588 | 0.00612 | -0.0919 | 58.6275
-0.5 | 0.4154 | 0.00563 | -0.0927 | 73.7833
0 | 0.4707 | 0.00495 | -0.0933 | 95.0909
0.5 | 0.5268 | 0.00452 | -0.094 | 116.5487
1 | 0.5833 | 0.00428 | -0.0947 | 136.285
1.5 | 0.6406 | 0.00422 | -0.0953 | 151.8009
2 | 0.6992 | 0.0042 | -0.0963 | 166.4762
2.5 | 0.7577 | 0.00421 | -0.0972 | 179.9762
3 | 0.8154 | 0.00429 | -0.098 | 190.0699
3.5 | 0.8736 | 0.00434 | -0.0989 | 201.2903
4 | 0.9316 | 0.00439 | -0.0998 | 212.2096
4.5 | 0.9885 | 0.00449 | -0.1006 | 220.1559
5 | 1.0411 | 0.00487 | -0.1006 | 213.7782
5.5 | 1.0888 | 0.00554 | -0.0998 | 196.5343
6 | 1.1268 | 0.00665 | -0.0973 | 169.4436
6.5 | 1.1571 | 0.00787 | -0.0935 | 147.0267
7 | 1.181 | 0.00893 | -0.0882 | 132.2508
7.5 | 1.201 | 0.01018 | -0.0829 | 117.9764
8 | 1.2099 | 0.01152 | -0.0758 | 105.026
8.5 | 1.2208 | 0.01327 | -0.07 | 91.997
9.5 | 1.2662 | 0.01652 | -0.0633 | 76.6465
10 | 1.294 | 0.01807 | -0.0609 | 71.6104
10.5 | 1.3201 | 0.01982 | -0.0586 | 66.6044
11 | 1.3483 | 0.02148 | -0.0567 | 62.77
11.5 | 1.3732 | 0.02344 | -0.0547 | 58.5836
12 | 1.4005 | 0.02526 | -0.053 | 55.4434
12.5 | 1.4264 | 0.02729 | -0.0513 | 52.2682
13 | 1.4492 | 0.02958 | -0.0496 | 48.9926
13.5 | 1.4745 | 0.03175 | -0.0482 | 46.4409
14 | 1.4969 | 0.03421 | -0.0467 | 43.7562
14.5 | 1.5168 | 0.03691 | -0.0451 | 41.0946
15 | 1.5392 | 0.03946 | -0.0439 | 39.0066
15.5 | 1.5573 | 0.04236 | -0.0425 | 36.7635
16 | 1.5752 | 0.04543 | -0.0413 | 34.6731
16.5 | 1.5926 | 0.04861 | -0.0402 | 32.7628
17 | 1.6083 | 0.052 | -0.0393 | 30.9288
17.5 | 1.6211 | 0.05577 | -0.0384 | 29.0676
18 | 1.6357 | 0.05949 | -0.0379 | 27.4954
18.5 | 1.6481 | 0.06353 | -0.0375 | 25.9421
19 | 1.66 | 0.06775 | -0.0373 | 24.5018
19.5 | 1.6694 | 0.07235 | -0.0374 | 23.0739
20 | 1.6755 | 0.07748 | -0.0377 | 21.6249

## 67. Re 4M Mach 0.10 (1)
BIGFOIL.COM POLAR EXPORT
GA 40-615
GA 40-615 |  |  |  | Cl Max: | 1.668 | at alpha= | 13 | deg
JavaFoil+Calcfoil stall+Eppler ext transition |  |  |  | L/D Max: | 206.57 | at alpha= | 5 | deg
Re: | 4000000 |  |  | Cd Min: | 0.00482 | at alpha= | 0 | deg
Mach: | 0.1 |  |  | Cl=0 at alpha= | -4.1186 | deg
|  |  |  | @ Cl=0.1, Cd= | 0.0066931
|  |  |  | @ Cl=0.4, Cd= | 0.0058382
|  |  |  | @ Cl=0.6, Cd= | 0.0048306
alpha (deg) | Cl | Cd | Cm | Cl/Cd
-17.5 | -0.353 | 0.12924 | -0.028 | -2.73
-17 | -0.366 | 0.12416 | -0.028 | -2.948
-16.5 | -0.379 | 0.11806 | -0.029 | -3.208
-16 | -0.391 | 0.11277 | -0.029 | -3.468
-15.5 | -0.403 | 0.10824 | -0.029 | -3.722
-15 | -0.414 | 0.10301 | -0.03 | -4.016
-14.5 | -0.423 | 0.09907 | -0.029 | -4.269
-14 | -0.431 | 0.09385 | -0.029 | -4.594
-13.5 | -0.438 | 0.08976 | -0.03 | -4.878
-13 | -0.442 | 0.08503 | -0.03 | -5.203
-12.5 | -0.445 | 0.08021 | -0.031 | -5.544
-12 | -0.445 | 0.07573 | -0.032 | -5.873
-11.5 | -0.442 | 0.07029 | -0.034 | -6.295
-11 | -0.436 | 0.06663 | -0.035 | -6.542
-10.5 | -0.426 | 0.06293 | -0.035 | -6.764
-10 | -0.412 | 0.05937 | -0.036 | -6.947
-9.5 | -0.396 | 0.05513 | -0.038 | -7.18
-9 | -0.376 | 0.05067 | -0.041 | -7.421
-8.5 | -0.418 | 0.01043 | -0.07 | -40.119
-8 | -0.392 | 0.0087 | -0.073 | -45.034
-7.5 | -0.352 | 0.00798 | -0.074 | -44.138
-7 | -0.309 | 0.00809 | -0.075 | -38.193
-6.5 | -0.262 | 0.00739 | -0.076 | -35.406
-6 | -0.211 | 0.00761 | -0.077 | -27.747
-5.5 | -0.158 | 0.0074 | -0.078 | -21.339
-5 | -0.102 | 0.00704 | -0.079 | -14.543
-4.5 | -0.045 | 0.00681 | -0.08 | -6.591
-4 | 0.014 | 0.00691 | -0.081 | 2.042
-3.5 | 0.074 | 0.00674 | -0.082 | 11.013
-3 | 0.135 | 0.00663 | -0.084 | 20.391
-2.5 | 0.197 | 0.00644 | -0.085 | 30.529
-2 | 0.258 | 0.00635 | -0.086 | 40.684
-1.5 | 0.32 | 0.00626 | -0.087 | 51.113
-1 | 0.383 | 0.00622 | -0.088 | 61.535
-0.5 | 0.444 | 0.00485 | -0.089 | 91.6
0 | 0.509 | 0.00482 | -0.09 | 105.589
0.5 | 0.571 | 0.00484 | -0.091 | 117.913
1 | 0.633 | 0.00482 | -0.092 | 131.287
1.5 | 0.695 | 0.00489 | -0.094 | 142.026
2 | 0.757 | 0.00495 | -0.095 | 152.769
2.5 | 0.819 | 0.0051 | -0.096 | 160.598
3 | 0.88 | 0.00517 | -0.097 | 170.188
3.5 | 0.942 | 0.00528 | -0.098 | 178.511
4 | 1.004 | 0.00537 | -0.099 | 187.118
4.5 | 1.066 | 0.00533 | -0.1 | 199.892
5 | 1.12 | 0.00542 | -0.101 | 206.57
5.5 | 1.178 | 0.00596 | -0.102 | 197.59
6 | 1.236 | 0.00626 | -0.103 | 197.598
6.5 | 1.292 | 0.00684 | -0.105 | 188.966
7 | 1.346 | 0.00824 | -0.106 | 163.419
7.5 | 1.361 | 0.01426 | -0.104 | 95.473
8 | 1.406 | 0.01525 | -0.105 | 92.25
8.5 | 1.45 | 0.01583 | -0.106 | 91.597
9 | 1.49 | 0.01679 | -0.106 | 88.708
9.5 | 1.526 | 0.01799 | -0.107 | 84.815
10 | 1.559 | 0.01879 | -0.108 | 82.97
10.5 | 1.588 | 0.02 | -0.109 | 79.41
11 | 1.613 | 0.02087 | -0.11 | 77.297
11.5 | 1.634 | 0.02204 | -0.11 | 74.121
12 | 1.65 | 0.0233 | -0.111 | 70.826
12.5 | 1.662 | 0.02458 | -0.112 | 67.615
13 | 1.668 | 0.02598 | -0.112 | 64.199
13.5 | 1.658 | 0.02753 | -0.113 | 60.227
14 | 1.642 | 0.02922 | -0.114 | 56.186
14.5 | 1.619 | 0.03091 | -0.114 | 52.391
15 | 1.591 | 0.03264 | -0.115 | 48.74
15.5 | 1.558 | 0.03466 | -0.116 | 44.941
16 | 1.519 | 0.03674 | -0.116 | 41.345
16.5 | 1.476 | 0.03912 | -0.117 | 37.735
17 | 1.43 | 0.04156 | -0.118 | 34.404
17.5 | 1.38 | 0.04436 | -0.118 | 31.117
18 | 1.329 | 0.04749 | -0.119 | 27.976

## 68. Re 4M Mach 0.10 (2)
BIGFOIL.COM POLAR EXPORT
GA 40-615
GA 40-615 |  |  |  | Cl Max: | 1.6654 | at alpha= | 20 | deg
XFOIL ncrit=9 |  |  |  | L/D Max: | 220.599 | at alpha= | 4.5 | deg
Re: | 4000000 |  |  | Cd Min: | 0.21305 | at alpha= | -19.5 | deg
Mach: | 0.1 |  |  | Cl=0 at alpha= | -4.0972 | deg
|  |  |  | @ Cl=0.1, Cd= | 0.0067363
|  |  |  | @ Cl=0.4, Cd= | 0.0058033
|  |  |  | @ Cl=0.6, Cd= | 0.0042841
alpha (deg) | Cl | Cd | Cm | Cl/Cd
-19.5 | -0.4325 | 0.21305 | -0.0158 | -2.03
-19 | -0.4153 | 0.20588 | -0.0197 | -2.0172
-18.5 | -0.3984 | 0.1993 | -0.0236 | -1.999
-18 | -0.3812 | 0.19272 | -0.0275 | -1.978
-17.5 | -0.3646 | 0.18599 | -0.0314 | -1.9603
-17 | -0.3479 | 0.17934 | -0.0353 | -1.9399
-15 | -0.8817 | 0.03566 | -0.1108 | -24.7252
-14.5 | -0.9422 | 0.02802 | -0.1076 | -33.626
-14 | -0.9417 | 0.02572 | -0.1026 | -36.6135
-13.5 | -0.9253 | 0.02416 | -0.0981 | -38.2988
-13 | -0.9052 | 0.0217 | -0.0947 | -41.7143
-12.5 | -0.875 | 0.01956 | -0.0923 | -44.7342
-12 | -0.8337 | 0.01825 | -0.0908 | -45.6822
-11.5 | -0.7917 | 0.01676 | -0.0894 | -47.2375
-11 | -0.7465 | 0.01548 | -0.0884 | -48.2235
-10.5 | -0.6993 | 0.0143 | -0.0875 | -48.9021
-10 | -0.6495 | 0.01331 | -0.0869 | -48.7979
-9.5 | -0.5989 | 0.01237 | -0.0864 | -48.4155
-9 | -0.5462 | 0.01162 | -0.0861 | -47.0052
-8.5 | -0.4928 | 0.01093 | -0.086 | -45.0869
-7.5 | -0.3866 | 0.00932 | -0.0855 | -41.4807
-7 | -0.3315 | 0.00877 | -0.0856 | -37.7993
-6.5 | -0.2752 | 0.0084 | -0.0858 | -32.7619
-6 | -0.2183 | 0.0081 | -0.0862 | -26.9506
-5.5 | -0.1611 | 0.00777 | -0.0866 | -20.7336
-5 | -0.1041 | 0.00744 | -0.0871 | -13.9919
-4.5 | -0.0464 | 0.00724 | -0.0876 | -6.4088
-4 | 0.0112 | 0.00702 | -0.0881 | 1.5954
-3.5 | 0.0694 | 0.00682 | -0.0888 | 10.176
-3 | 0.1279 | 0.00666 | -0.0895 | 19.2042
-2.5 | 0.1861 | 0.0065 | -0.0902 | 28.6308
-2 | 0.2444 | 0.0064 | -0.091 | 38.1875
-1.5 | 0.3026 | 0.00629 | -0.0917 | 48.1081
-1 | 0.3612 | 0.00613 | -0.0925 | 58.9233
-0.5 | 0.4182 | 0.00565 | -0.0932 | 74.0177
0 | 0.4737 | 0.00496 | -0.0939 | 95.504
0.5 | 0.5301 | 0.00454 | -0.0946 | 116.7621
1 | 0.5869 | 0.0043 | -0.0952 | 136.4884
1.5 | 0.6447 | 0.00423 | -0.0959 | 152.4113
2 | 0.7036 | 0.00421 | -0.0968 | 167.1259
2.5 | 0.7625 | 0.00423 | -0.0978 | 180.26
3 | 0.8205 | 0.00431 | -0.0986 | 190.3712
3.5 | 0.8792 | 0.00435 | -0.0995 | 202.1149
4 | 0.9376 | 0.00441 | -0.1004 | 212.6077
4.5 | 0.9949 | 0.00451 | -0.1011 | 220.5987
5 | 1.0479 | 0.00489 | -0.1011 | 214.2945
5.5 | 1.0957 | 0.00557 | -0.1002 | 196.7145
6.5 | 1.1625 | 0.00794 | -0.0935 | 146.4106
7.5 | 1.2005 | 0.01031 | -0.0817 | 116.4403
8 | 1.2097 | 0.01177 | -0.0748 | 102.7782
8.5 | 1.2206 | 0.01363 | -0.0691 | 89.5525
9 | 1.2414 | 0.01535 | -0.0654 | 80.873
9.5 | 1.266 | 0.01704 | -0.0625 | 74.2958
10 | 1.2939 | 0.01865 | -0.0601 | 69.378
10.5 | 1.3205 | 0.02042 | -0.0579 | 64.667
11 | 1.3485 | 0.02216 | -0.0559 | 60.8529
11.5 | 1.3732 | 0.02418 | -0.0538 | 56.7907
12 | 1.4009 | 0.02607 | -0.0522 | 53.7361
12.5 | 1.4261 | 0.02821 | -0.0505 | 50.553
13 | 1.4481 | 0.03064 | -0.0486 | 47.2617
13.5 | 1.474 | 0.03285 | -0.0472 | 44.8706
14 | 1.496 | 0.03539 | -0.0456 | 42.2718
14.5 | 1.5176 | 0.038 | -0.0442 | 39.9368
15 | 1.5384 | 0.04077 | -0.0428 | 37.7336
15.5 | 1.5541 | 0.04399 | -0.0413 | 35.3285
16 | 1.574 | 0.04697 | -0.0402 | 33.5108
16.5 | 1.5918 | 0.05016 | -0.0391 | 31.7344
17 | 1.6057 | 0.05386 | -0.0381 | 29.8125
17.5 | 1.6183 | 0.05781 | -0.0373 | 27.9934
18 | 1.6327 | 0.06164 | -0.0367 | 26.4877
18.5 | 1.6461 | 0.0657 | -0.0364 | 25.0548
19 | 1.6562 | 0.07028 | -0.0363 | 23.5657
19.5 | 1.6628 | 0.07537 | -0.0365 | 22.0618
20 | 1.6654 | 0.08116 | -0.0369 | 20.52

## 69. Re 4M Mach 0.25 (1)
BIGFOIL.COM POLAR EXPORT
GA 40-615
GA 40-615 |  |  |  | Cl Max: | 1.617 | at alpha= | 12 | deg
JavaFoil+Calcfoil stall+Eppler ext transition |  |  |  | L/D Max: | 205.22 | at alpha= | 5 | deg
Re: | 4000000 |  |  | Cd Min: | 0.00491 | at alpha= | 0 | deg
Mach: | 0.25 |  |  | Cl=0 at alpha= | -4.1167 | deg
|  |  |  | @ Cl=0.1, Cd= | 0.0067943
|  |  |  | @ Cl=0.4, Cd= | 0.00612
|  |  |  | @ Cl=0.6, Cd= | 0.0049259
alpha (deg) | Cl | Cd | Cm | Cl/Cd
-15 | -0.064 | 0.10567 | -0.031 | -0.609
-14.5 | -0.087 | 0.10095 | -0.03 | -0.857
-14 | -0.165 | 0.09603 | -0.031 | -1.72
-13.5 | -0.209 | 0.09197 | -0.031 | -2.277
-13 | -0.246 | 0.08673 | -0.031 | -2.836
-12.5 | -0.277 | 0.08247 | -0.031 | -3.358
-12 | -0.303 | 0.07889 | -0.032 | -3.841
-11.5 | -0.324 | 0.07425 | -0.032 | -4.363
-11 | -0.34 | 0.06976 | -0.033 | -4.867
-10.5 | -0.349 | 0.06608 | -0.033 | -5.285
-10 | -0.353 | 0.06237 | -0.034 | -5.66
-9.5 | -0.351 | 0.05853 | -0.034 | -5.989
-9 | -0.342 | 0.05471 | -0.037 | -6.256
-8.5 | -0.328 | 0.05081 | -0.039 | -6.454
-8 | -0.307 | 0.04764 | -0.041 | -6.453
-7.5 | -0.344 | 0.00818 | -0.076 | -42.017
-7 | -0.305 | 0.00787 | -0.077 | -38.77
-6.5 | -0.261 | 0.00802 | -0.078 | -32.591
-6 | -0.213 | 0.00785 | -0.079 | -27.091
-5.5 | -0.16 | 0.00713 | -0.08 | -22.428
-5 | -0.104 | 0.00715 | -0.081 | -14.566
-4.5 | -0.046 | 0.00695 | -0.082 | -6.595
-4 | 0.014 | 0.00669 | -0.084 | 2.16
-3.5 | 0.076 | 0.00684 | -0.085 | 11.117
-3 | 0.139 | 0.00672 | -0.086 | 20.632
-2.5 | 0.202 | 0.00651 | -0.087 | 30.981
-2 | 0.265 | 0.00641 | -0.088 | 41.361
-1.5 | 0.329 | 0.00636 | -0.089 | 51.748
-1 | 0.393 | 0.00627 | -0.09 | 62.659
-0.5 | 0.456 | 0.00492 | -0.092 | 92.815
0 | 0.523 | 0.00491 | -0.093 | 106.529
0.5 | 0.587 | 0.00493 | -0.094 | 119.034
1 | 0.651 | 0.00491 | -0.095 | 132.406
1.5 | 0.714 | 0.00499 | -0.096 | 143.018
2 | 0.778 | 0.00511 | -0.097 | 152.301
2.5 | 0.841 | 0.00519 | -0.098 | 162.228
3 | 0.905 | 0.0053 | -0.1 | 170.65
3.5 | 0.968 | 0.00539 | -0.101 | 179.76
4 | 1.032 | 0.00551 | -0.102 | 187.149
4.5 | 1.095 | 0.00546 | -0.103 | 200.638
5 | 1.15 | 0.0056 | -0.104 | 205.22
5.5 | 1.21 | 0.00597 | -0.105 | 202.811
6 | 1.269 | 0.0065 | -0.106 | 195.287
6.5 | 1.291 | 0.0139 | -0.104 | 92.849
7 | 1.365 | 0.00903 | -0.107 | 151.126
7.5 | 1.389 | 0.01519 | -0.106 | 91.43
8 | 1.433 | 0.01623 | -0.107 | 88.315
8.5 | 1.474 | 0.01691 | -0.108 | 87.206
9 | 1.511 | 0.01838 | -0.109 | 82.178
9.5 | 1.543 | 0.01941 | -0.11 | 79.472
10 | 1.57 | 0.02031 | -0.111 | 77.322
10.5 | 1.592 | 0.02172 | -0.111 | 73.272
11 | 1.607 | 0.02285 | -0.112 | 70.309
11.5 | 1.616 | 0.02415 | -0.113 | 66.906
12 | 1.617 | 0.02567 | -0.113 | 63.012
12.5 | 1.612 | 0.0273 | -0.114 | 59.025
13 | 1.597 | 0.02899 | -0.115 | 55.101
13.5 | 1.558 | 0.03089 | -0.116 | 50.449
14 | 1.508 | 0.03302 | -0.116 | 45.666
14.5 | 1.447 | 0.03526 | -0.117 | 41.028
15 | 1.375 | 0.03785 | -0.117 | 36.335
15.5 | 1.294 | 0.04089 | -0.118 | 31.634
16 | 1.204 | 0.04401 | -0.118 | 27.355
16.5 | 1.105 | 0.04873 | -0.118 | 22.674
17 | 0.988 | 0.06096 | -0.116 | 16.204

## 70. Re 4M Mach 0.25 (2)
BIGFOIL.COM POLAR EXPORT
GA 40-615
GA 40-615 |  |  |  | Cl Max: | 1.6203 | at alpha= | 20 | deg
XFOIL ncrit=9 |  |  |  | L/D Max: | 223.536 | at alpha= | 4.5 | deg
Re: | 4000000 |  |  | Cd Min: | 0.14832 | at alpha= | -14.5 | deg
Mach: | 0.25 |  |  | Cl=0 at alpha= | -4.097 | deg
|  |  |  | @ Cl=0.1, Cd= | 0.0068324
|  |  |  | @ Cl=0.4, Cd= | 0.0059479
|  |  |  | @ Cl=0.6, Cd= | 0.0044194
alpha (deg) | Cl | Cd | Cm | Cl/Cd
-14.5 | -0.2628 | 0.14832 | -0.0548 | -1.7718
-14 | -0.247 | 0.14141 | -0.0585 | -1.7467
-13.5 | -0.2328 | 0.1337 | -0.0624 | -1.7412
-13 | -0.2198 | 0.12616 | -0.0662 | -1.7422
-12.5 | -0.207 | 0.11899 | -0.0698 | -1.7396
-12 | -0.1965 | 0.11155 | -0.0734 | -1.7615
-11.5 | -0.187 | 0.10405 | -0.0771 | -1.7972
-11 | -0.1889 | 0.0951 | -0.0813 | -1.9863
-10.5 | -0.2026 | 0.08382 | -0.0864 | -2.4171
-10 | -0.2361 | 0.06999 | -0.0932 | -3.3733
-9.5 | -0.5803 | 0.01979 | -0.0983 | -29.3229
-9 | -0.547 | 0.01606 | -0.0957 | -34.0598
-8.5 | -0.5013 | 0.01382 | -0.094 | -36.2735
-8 | -0.45 | 0.01222 | -0.0928 | -36.8249
-7.5 | -0.3966 | 0.01088 | -0.0919 | -36.4522
-7 | -0.3432 | 0.00959 | -0.0909 | -35.7873
-6.5 | -0.2858 | 0.00892 | -0.0906 | -32.0404
-6 | -0.2269 | 0.00843 | -0.0905 | -26.9158
-5.5 | -0.1673 | 0.00806 | -0.0906 | -20.7568
-5 | -0.1082 | 0.00767 | -0.0907 | -14.1069
-4.5 | -0.0486 | 0.00739 | -0.091 | -6.5765
-4 | 0.0117 | 0.00712 | -0.0915 | 1.6433
-3.5 | 0.0722 | 0.00692 | -0.092 | 10.4335
-3 | 0.1325 | 0.00673 | -0.0926 | 19.688
-2.5 | 0.1928 | 0.00659 | -0.0932 | 29.2564
-2 | 0.253 | 0.00649 | -0.0939 | 38.9831
-1.5 | 0.3137 | 0.00633 | -0.0947 | 49.5577
-1 | 0.3744 | 0.00619 | -0.0955 | 60.4847
0 | 0.4907 | 0.00509 | -0.0969 | 96.4047
0.5 | 0.5484 | 0.00463 | -0.0975 | 118.4449
1 | 0.6072 | 0.00439 | -0.0982 | 138.3144
1.5 | 0.6675 | 0.00428 | -0.099 | 155.9579
2 | 0.7284 | 0.00428 | -0.0999 | 170.1869
2.5 | 0.7892 | 0.00431 | -0.1008 | 183.109
3 | 0.849 | 0.00442 | -0.1016 | 192.0814
3.5 | 0.9105 | 0.00444 | -0.1026 | 205.0676
4 | 0.9706 | 0.00451 | -0.1034 | 215.2106
4.5 | 1.0305 | 0.00461 | -0.1041 | 223.5358
5 | 1.0855 | 0.00499 | -0.104 | 217.5351
5.5 | 1.1335 | 0.00572 | -0.1027 | 198.1643
6 | 1.1679 | 0.00697 | -0.099 | 167.561
6.5 | 1.1896 | 0.00833 | -0.093 | 142.8091
7 | 1.2035 | 0.00958 | -0.0857 | 125.6263
7.5 | 1.202 | 0.01135 | -0.0766 | 105.9031
8 | 1.21 | 0.01346 | -0.0703 | 89.896
8.5 | 1.2214 | 0.01584 | -0.0653 | 77.1086
9 | 1.2412 | 0.01803 | -0.0617 | 68.8408
9.5 | 1.265 | 0.02014 | -0.0587 | 62.8103
10 | 1.2932 | 0.02205 | -0.0564 | 58.6485
10.5 | 1.3201 | 0.02411 | -0.0541 | 54.7532
11 | 1.3467 | 0.02627 | -0.0519 | 51.2638
11.5 | 1.3726 | 0.02859 | -0.0498 | 48.0098
12 | 1.4003 | 0.03083 | -0.048 | 45.42
12.5 | 1.424 | 0.03343 | -0.046 | 42.5965
13 | 1.4488 | 0.036 | -0.0441 | 40.2444
13.5 | 1.4723 | 0.03876 | -0.0424 | 37.985
14 | 1.4928 | 0.04179 | -0.0405 | 35.7215
14.5 | 1.5137 | 0.04486 | -0.0388 | 33.7428
15 | 1.5317 | 0.04828 | -0.0372 | 31.7254
15.5 | 1.5497 | 0.05181 | -0.0357 | 29.9112
16 | 1.5652 | 0.05572 | -0.0345 | 28.0905
16.5 | 1.5766 | 0.06015 | -0.0333 | 26.2111
17 | 1.5923 | 0.06429 | -0.0326 | 24.7675
17.5 | 1.605 | 0.06891 | -0.032 | 23.2912
18 | 1.6141 | 0.07409 | -0.0318 | 21.7857
18.5 | 1.6202 | 0.07983 | -0.0319 | 20.2956
19 | 1.6179 | 0.08681 | -0.0326 | 18.6373
19.5 | 1.6194 | 0.09358 | -0.0338 | 17.305
20 | 1.6203 | 0.10065 | -0.0354 | 16.0984

## 71. Re 4M Mach 0.50 (1)
BIGFOIL.COM POLAR EXPORT
GA 40-615
GA 40-615 |  |  |  | Cl Max: | 1.51 | at alpha= | 8 | deg
JavaFoil+Calcfoil stall+Eppler ext transition |  |  |  | L/D Max: | 193.996 | at alpha= | 5 | deg
Re: | 4000000 |  |  | Cd Min: | 0.00523 | at alpha= | 0 | deg
Mach: | 0.5 |  |  | Cl=0 at alpha= | -4.125 | deg
|  |  |  | @ Cl=0.1, Cd= | 0.006992
|  |  |  | @ Cl=0.4, Cd= | 0.0066117
|  |  |  | @ Cl=0.6, Cd= | 0.0052448
alpha (deg) | Cl | Cd | Cm | Cl/Cd
-20 | -0.883 | 0.16364 | -0.034 | -5.397
-19.5 | -0.858 | 0.16626 | -0.035 | -5.159
-19 | -0.831 | 0.15383 | -0.035 | -5.402
-18.5 | -0.804 | 0.15057 | -0.036 | -5.337
-18 | -0.776 | 0.14505 | -0.036 | -5.347
-17.5 | -0.747 | 0.13986 | -0.035 | -5.341
-17 | -0.719 | 0.13376 | -0.035 | -5.372
-16.5 | -0.691 | 0.12976 | -0.035 | -5.326
-16 | -0.664 | 0.12574 | -0.035 | -5.277
-15.5 | -0.636 | 0.12106 | -0.036 | -5.255
-15 | -0.609 | 0.11781 | -0.036 | -5.166
-14.5 | -0.581 | 0.1158 | -0.036 | -5.017
-14 | -0.554 | 0.10705 | -0.037 | -5.171
-13.5 | -0.526 | 0.10355 | -0.038 | -5.083
-13 | -0.498 | 0.09919 | -0.037 | -5.018
-12.5 | -0.469 | 0.09445 | -0.035 | -4.966
-12 | -0.442 | 0.08388 | -0.036 | -5.264
-11.5 | -0.414 | 0.07734 | -0.037 | -5.351
-11 | -0.386 | 0.08292 | -0.037 | -4.655
-10.5 | -0.358 | 0.08228 | -0.037 | -4.354
-10 | -0.331 | 0.06211 | -0.039 | -5.327
-9.5 | -0.303 | 0.05843 | -0.04 | -5.183
-9 | -0.274 | 0.06607 | -0.038 | -4.152
-8.5 | -0.247 | 0.0556 | -0.039 | -4.434
-8 | -0.219 | 0.05123 | -0.04 | -4.267
-7.5 | -0.192 | 0.04587 | -0.046 | -4.177
-7 | -0.162 | 0.04531 | -0.041 | -3.586
-6.5 | -0.134 | 0.04427 | -0.041 | -3.033
-6 | -0.106 | 0.04155 | -0.041 | -2.553
-5.5 | -0.078 | 0.03691 | -0.049 | -2.124
-5 | -0.084 | 0.0329 | -0.057 | -2.552
-4.5 | -0.048 | 0.00714 | -0.092 | -6.704
-4 | 0.016 | 0.00726 | -0.093 | 2.145
-3.5 | 0.083 | 0.00706 | -0.095 | 11.817
-3 | 0.153 | 0.00678 | -0.096 | 22.612
-2.5 | 0.224 | 0.0069 | -0.097 | 32.497
-2 | 0.296 | 0.00677 | -0.098 | 43.671
-1.5 | 0.367 | 0.00663 | -0.1 | 55.381
-1 | 0.439 | 0.00659 | -0.101 | 66.712
-0.5 | 0.51 | 0.00652 | -0.102 | 78.146
0 | 0.585 | 0.00523 | -0.104 | 111.872
0.5 | 0.656 | 0.0053 | -0.105 | 123.907
1 | 0.727 | 0.00539 | -0.106 | 135.081
1.5 | 0.798 | 0.00546 | -0.107 | 146.284
2 | 0.87 | 0.00559 | -0.109 | 155.415
2.5 | 0.941 | 0.00574 | -0.11 | 163.899
3 | 1.012 | 0.00589 | -0.111 | 171.657
3.5 | 1.083 | 0.00605 | -0.113 | 179.012
4 | 1.153 | 0.00621 | -0.114 | 185.675
4.5 | 1.224 | 0.0064 | -0.115 | 191.254
5 | 1.281 | 0.00661 | -0.116 | 193.996
5.5 | 1.346 | 0.00708 | -0.118 | 189.928
6 | 1.383 | 0.00823 | -0.117 | 167.972
6.5 | 1.426 | 0.01072 | -0.117 | 133.001
7 | 1.454 | 0.01911 | -0.116 | 76.09
7.5 | 1.489 | 0.02044 | -0.117 | 72.842
8 | 1.51 | 0.02224 | -0.118 | 67.887
8.5 | 1.508 | 0.02395 | -0.119 | 62.99
9 | 1.465 | 0.02594 | -0.12 | 56.482
9.5 | 1.298 | 0.02814 | -0.121 | 46.143
10 | 0.938 | 0.0308 | -0.121 | 30.46
10.5 | 0.824 | 0.07168 | -0.062 | 11.493
11 | 1 | 0.03434 | -0.123 | 29.126
11.5 | 0.879 | 0.08507 | -0.063 | 10.333
12 | 0.906 | 0.09201 | -0.062 | 9.846
12.5 | 0.933 | 0.11117 | -0.061 | 8.388
13 | 0.964 | 0.10372 | -0.07 | 9.296

## 72. Re 4M Mach 0.50 (2)
BIGFOIL.COM POLAR EXPORT
GA 40-615
GA 40-615 |  |  |  | Cl Max: | 1.4424 | at alpha= | 13.5 | deg
XFOIL ncrit=9 |  |  |  | L/D Max: | 231.087 | at alpha= | 4.5 | deg
Re: | 4000000 |  |  | Cd Min: | 0.18442 | at alpha= | 18.5 | deg
Mach: | 0.5 |  |  | Cl=0 at alpha= | -4.116 | deg
|  |  |  | @ Cl=0.1, Cd= | 0.0074572
|  |  |  | @ Cl=0.4, Cd= | 0.0065718
|  |  |  | @ Cl=0.6, Cd= | 0.0053289
alpha (deg) | Cl | Cd | Cm | Cl/Cd
-15 | -0.2596 | 0.16545 | -0.0551 | -1.5691
-14.5 | -0.2365 | 0.1592 | -0.0593 | -1.4856
-14 | -0.2156 | 0.15189 | -0.0635 | -1.4194
-13.5 | -0.1954 | 0.14466 | -0.0677 | -1.3508
-13 | -0.1772 | 0.13649 | -0.072 | -1.2983
-12.5 | -0.1588 | 0.12902 | -0.0761 | -1.2308
-12 | -0.1414 | 0.12164 | -0.0801 | -1.1624
-11.5 | -0.1249 | 0.11437 | -0.0841 | -1.0921
-11 | -0.111 | 0.10716 | -0.0878 | -1.0358
-10.5 | -0.0971 | 0.10008 | -0.0916 | -0.97022
-10 | -0.0852 | 0.09268 | -0.0955 | -0.91929
-9.5 | -0.0747 | 0.08561 | -0.0992 | -0.87256
-9 | -0.0693 | 0.07791 | -0.1031 | -0.88949
-8.5 | -0.0709 | 0.06941 | -0.1074 | -1.0215
-8 | -0.0759 | 0.06098 | -0.1122 | -1.2447
-7.5 | -0.0914 | 0.05075 | -0.1202 | -1.801
-7 | -0.1212 | 0.0431 | -0.1236 | -2.8121
-6.5 | -0.1426 | 0.03556 | -0.1224 | -4.0101
-6 | -0.1391 | 0.02853 | -0.1201 | -4.8756
-5.5 | -0.1181 | 0.0221 | -0.1171 | -5.3439
-5 | -0.0921 | 0.01457 | -0.1129 | -6.3212
-4.5 | -0.0493 | 0.00923 | -0.1091 | -5.3413
-4 | 0.0149 | 0.00803 | -0.1075 | 1.8555
-3.5 | 0.0839 | 0.00754 | -0.1069 | 11.1273
-3 | 0.1539 | 0.00718 | -0.1069 | 21.4345
-2.5 | 0.2241 | 0.00693 | -0.1071 | 32.3377
-2 | 0.294 | 0.00675 | -0.1076 | 43.5556
-1.5 | 0.3635 | 0.00663 | -0.1082 | 54.8265
-1 | 0.4325 | 0.00652 | -0.1088 | 66.3344
-0.5 | 0.5016 | 0.00637 | -0.1096 | 78.7441
0 | 0.5674 | 0.00568 | -0.1103 | 99.8944
0.5 | 0.6324 | 0.00498 | -0.1109 | 126.988
1 | 0.7 | 0.00471 | -0.1116 | 148.62
1.5 | 0.7687 | 0.00465 | -0.1124 | 165.3118
2 | 0.8376 | 0.00473 | -0.1132 | 177.0825
2.5 | 0.908 | 0.00479 | -0.1141 | 189.5616
3 | 0.9789 | 0.00485 | -0.115 | 201.8351
3.5 | 1.0494 | 0.00493 | -0.1157 | 212.86
4 | 1.119 | 0.00506 | -0.1161 | 221.1462
4.5 | 1.1901 | 0.00515 | -0.1166 | 231.0874
5 | 1.2547 | 0.00546 | -0.1157 | 229.7985
5.5 | 1.2976 | 0.00641 | -0.1111 | 202.4337
6 | 1.2867 | 0.00804 | -0.0972 | 160.0373
7 | 1.2486 | 0.01493 | -0.0754 | 83.6303
7.5 | 1.2291 | 0.01967 | -0.0672 | 62.486
8 | 1.2172 | 0.0243 | -0.0605 | 50.0905
8.5 | 1.2178 | 0.02857 | -0.0553 | 42.6251
9 | 1.2325 | 0.03219 | -0.0514 | 38.2883
9.5 | 1.257 | 0.03535 | -0.0482 | 35.5587
10 | 1.2854 | 0.03835 | -0.0453 | 33.5176
10.5 | 1.3133 | 0.0415 | -0.0424 | 31.6458
11 | 1.3408 | 0.04477 | -0.0395 | 29.9486
11.5 | 1.3665 | 0.04834 | -0.0367 | 28.2685
12 | 1.3914 | 0.05215 | -0.034 | 26.6807
12.5 | 1.4122 | 0.05645 | -0.0314 | 25.0168
13 | 1.4313 | 0.06115 | -0.0291 | 23.4064
13.5 | 1.4424 | 0.06678 | -0.027 | 21.5993
14 | 1.4409 | 0.07393 | -0.0255 | 19.4901
14.5 | 1.4336 | 0.0821 | -0.0249 | 17.4616
15 | 1.4184 | 0.09159 | -0.0256 | 15.4864
15.5 | 1.3981 | 0.10232 | -0.0278 | 13.664
16 | 1.3725 | 0.11433 | -0.0319 | 12.0047
16.5 | 1.3417 | 0.12783 | -0.0381 | 10.496
17 | 1.3141 | 0.14162 | -0.0458 | 9.2791
17.5 | 1.2882 | 0.15594 | -0.0547 | 8.2609
18 | 1.2669 | 0.17012 | -0.0642 | 7.4471
18.5 | 1.2484 | 0.18442 | -0.074 | 6.7693

## 73. Re 5M Mach 0.00 (1)
BIGFOIL.COM POLAR EXPORT
GA 40-615
GA 40-615 |  |  |  | Cl Max: | 1.678 | at alpha= | 13 | deg
JavaFoil+Calcfoil stall+Eppler ext transition |  |  |  | L/D Max: | 203.242 | at alpha= | 4.5 | deg
Re: | 5000000 |  |  | Cd Min: | 0.00466 | at alpha= | -0.5 | deg
Mach: | 0 |  |  | Cl=0 at alpha= | -4.1186 | deg
|  |  |  | @ Cl=0.1, Cd= | 0.0064274
|  |  |  | @ Cl=0.4, Cd= | 0.005562
|  |  |  | @ Cl=0.6, Cd= | 0.0047858
alpha (deg) | Cl | Cd | Cm | Cl/Cd
-18 | -0.387 | 0.13176 | -0.028 | -2.935
-17.5 | -0.398 | 0.12609 | -0.029 | -3.156
-17 | -0.409 | 0.12097 | -0.029 | -3.381
-16.5 | -0.42 | 0.11541 | -0.03 | -3.635
-16 | -0.43 | 0.11024 | -0.03 | -3.896
-15.5 | -0.439 | 0.10525 | -0.03 | -4.169
-15 | -0.447 | 0.09997 | -0.031 | -4.47
-14.5 | -0.454 | 0.09562 | -0.031 | -4.748
-14 | -0.46 | 0.091 | -0.032 | -5.05
-13.5 | -0.463 | 0.08745 | -0.031 | -5.29
-13 | -0.465 | 0.0826 | -0.032 | -5.627
-12.5 | -0.465 | 0.07682 | -0.034 | -6.056
-12 | -0.462 | 0.07336 | -0.034 | -6.297
-11.5 | -0.457 | 0.06807 | -0.036 | -6.712
-11 | -0.448 | 0.06456 | -0.037 | -6.937
-10.5 | -0.435 | 0.06158 | -0.037 | -7.072
-10 | -0.421 | 0.0573 | -0.039 | -7.339
-9.5 | -0.406 | 0.05014 | -0.044 | -8.092
-9 | -0.458 | 0.00961 | -0.07 | -47.68
-8.5 | -0.43 | 0.0089 | -0.071 | -48.29
-8 | -0.393 | 0.00833 | -0.072 | -47.259
-7.5 | -0.353 | 0.00761 | -0.073 | -46.399
-7 | -0.309 | 0.00734 | -0.074 | -42.077
-6.5 | -0.261 | 0.00754 | -0.075 | -34.675
-6 | -0.211 | 0.00732 | -0.077 | -28.815
-5.5 | -0.158 | 0.00673 | -0.078 | -23.411
-5 | -0.102 | 0.00676 | -0.079 | -15.102
-4.5 | -0.045 | 0.00653 | -0.08 | -6.85
-4 | 0.014 | 0.00664 | -0.081 | 2.119
-3.5 | 0.074 | 0.00647 | -0.082 | 11.419
-3 | 0.135 | 0.00637 | -0.083 | 21.136
-2.5 | 0.196 | 0.00618 | -0.084 | 31.646
-2 | 0.257 | 0.0061 | -0.085 | 42.167
-1.5 | 0.319 | 0.00601 | -0.086 | 53.038
-1 | 0.381 | 0.00597 | -0.088 | 63.768
-0.5 | 0.442 | 0.00466 | -0.089 | 94.854
0 | 0.507 | 0.0047 | -0.09 | 107.802
0.5 | 0.568 | 0.00476 | -0.091 | 119.37
1 | 0.63 | 0.00481 | -0.092 | 130.911
1.5 | 0.692 | 0.00481 | -0.093 | 143.811
2 | 0.753 | 0.0049 | -0.094 | 153.623
2.5 | 0.815 | 0.00496 | -0.095 | 164.321
3 | 0.876 | 0.00505 | -0.096 | 173.391
3.5 | 0.937 | 0.00513 | -0.097 | 182.88
4 | 0.999 | 0.00523 | -0.099 | 191.139
4.5 | 1.06 | 0.00522 | -0.1 | 203.242
5 | 1.114 | 0.00553 | -0.101 | 201.382
5.5 | 1.173 | 0.006 | -0.102 | 195.466
6 | 1.23 | 0.00668 | -0.103 | 184.048
6.5 | 1.286 | 0.00776 | -0.104 | 165.848
7 | 1.34 | 0.00907 | -0.105 | 147.788
7.5 | 1.358 | 0.01353 | -0.104 | 100.402
8 | 1.404 | 0.01447 | -0.104 | 97.036
8.5 | 1.447 | 0.01517 | -0.105 | 95.409
9 | 1.488 | 0.01574 | -0.106 | 94.517
9.5 | 1.525 | 0.0169 | -0.107 | 90.236
10 | 1.559 | 0.01788 | -0.108 | 87.182
10.5 | 1.589 | 0.0189 | -0.109 | 84.092
11 | 1.616 | 0.01969 | -0.109 | 82.059
11.5 | 1.638 | 0.02089 | -0.11 | 78.401
12 | 1.656 | 0.02187 | -0.111 | 75.699
12.5 | 1.669 | 0.02308 | -0.111 | 72.327
13 | 1.678 | 0.02439 | -0.112 | 68.797
13.5 | 1.672 | 0.02572 | -0.113 | 65.015
14 | 1.66 | 0.02721 | -0.114 | 61.014
14.5 | 1.642 | 0.02891 | -0.114 | 56.804
15 | 1.619 | 0.03052 | -0.115 | 53.036
15.5 | 1.59 | 0.03237 | -0.116 | 49.129
16 | 1.558 | 0.03424 | -0.116 | 45.495
16.5 | 1.521 | 0.03638 | -0.117 | 41.8
17 | 1.48 | 0.03857 | -0.117 | 38.382
17.5 | 1.437 | 0.04097 | -0.118 | 35.077
18 | 1.392 | 0.04364 | -0.119 | 31.89

## 74. Re 5M Mach 0.00 (2)
BIGFOIL.COM POLAR EXPORT
GA 40-615
GA 40-615 |  |  |  | Cl Max: | 1.6986 | at alpha= | 20 | deg
XFOIL ncrit=9 |  |  |  | L/D Max: | 226.613 | at alpha= | 4.5 | deg
Re: | 5000000 |  |  | Cd Min: | 0.07443 | at alpha= | 20 | deg
Mach: | 0 |  |  | Cl=0 at alpha= | -4.096 | deg
|  |  |  | @ Cl=0.1, Cd= | 0.0064198
|  |  |  | @ Cl=0.4, Cd= | 0.0055944
|  |  |  | @ Cl=0.6, Cd= | 0.0041085
alpha (deg) | Cl | Cd | Cm | Cl/Cd
-17.5 | -0.9886 | 0.04881 | -0.1025 | -20.254
-17 | -1.0619 | 0.03501 | -0.1099 | -30.3313
-16.5 | -1.0895 | 0.02917 | -0.109 | -37.35
-16 | -1.0962 | 0.02587 | -0.1057 | -42.3734
-15.5 | -1.0996 | 0.02336 | -0.1006 | -47.0719
-15 | -1.0916 | 0.02171 | -0.0949 | -50.281
-14.5 | -1.0661 | 0.01999 | -0.0919 | -53.3317
-14 | -1.03 | 0.01871 | -0.09 | -55.0508
-13.5 | -0.9889 | 0.01769 | -0.0886 | -55.9016
-13 | -0.9474 | 0.01648 | -0.0873 | -57.4879
-12.5 | -0.9035 | 0.01539 | -0.0862 | -58.707
-12 | -0.8559 | 0.01455 | -0.0856 | -58.8247
-11.5 | -0.8077 | 0.01367 | -0.085 | -59.0856
-11 | -0.7582 | 0.01286 | -0.0845 | -58.958
-10.5 | -0.7076 | 0.01208 | -0.0842 | -58.5762
-9.5 | -0.6034 | 0.01073 | -0.0838 | -56.2349
-9 | -0.5499 | 0.01018 | -0.0838 | -54.0177
-8.5 | -0.4958 | 0.00968 | -0.0839 | -51.219
-8 | -0.4409 | 0.0092 | -0.0841 | -47.9239
-7.5 | -0.3855 | 0.00881 | -0.0843 | -43.7571
-7 | -0.3308 | 0.0083 | -0.0845 | -39.8554
-6.5 | -0.2748 | 0.00788 | -0.0848 | -34.8731
-6 | -0.2181 | 0.00759 | -0.0853 | -28.7352
-5.5 | -0.161 | 0.00736 | -0.0858 | -21.875
-5 | -0.1042 | 0.00708 | -0.0863 | -14.7175
-4.5 | -0.0467 | 0.00686 | -0.0869 | -6.8076
-4 | 0.0111 | 0.00664 | -0.0876 | 1.6717
-3.5 | 0.0691 | 0.0065 | -0.0883 | 10.6308
-3 | 0.1269 | 0.00635 | -0.089 | 19.9843
-2.5 | 0.1848 | 0.00624 | -0.0897 | 29.6154
-2 | 0.2432 | 0.0061 | -0.0905 | 39.8689
-1.5 | 0.3016 | 0.00596 | -0.0913 | 50.604
-1 | 0.36 | 0.00584 | -0.0922 | 61.6438
-0.5 | 0.417 | 0.00549 | -0.0929 | 75.9563
0 | 0.4731 | 0.00499 | -0.0936 | 94.8096
0.5 | 0.5287 | 0.00446 | -0.0943 | 118.5426
1 | 0.5859 | 0.00415 | -0.0951 | 141.1807
1.5 | 0.6436 | 0.00398 | -0.0959 | 161.7085
2 | 0.7018 | 0.00397 | -0.0968 | 176.7758
2.5 | 0.7595 | 0.00404 | -0.0976 | 187.995
3 | 0.8183 | 0.00405 | -0.0986 | 202.0494
3.5 | 0.8764 | 0.0041 | -0.0995 | 213.7561
4 | 0.9341 | 0.00419 | -0.1004 | 222.9356
4.5 | 0.9903 | 0.00437 | -0.101 | 226.6133
5 | 1.0379 | 0.0051 | -0.1002 | 203.5098
5.5 | 1.0811 | 0.00603 | -0.0986 | 179.2869
6 | 1.1193 | 0.00708 | -0.0962 | 158.0932
6.5 | 1.1532 | 0.0081 | -0.093 | 142.3704
7 | 1.1798 | 0.00908 | -0.0883 | 129.9339
7.5 | 1.1991 | 0.01012 | -0.0826 | 118.4881
8 | 1.2114 | 0.01134 | -0.076 | 106.8254
8.5 | 1.2288 | 0.01278 | -0.071 | 96.1502
9 | 1.252 | 0.01423 | -0.0674 | 87.9831
9.5 | 1.2795 | 0.01564 | -0.0647 | 81.8095
10 | 1.3076 | 0.01714 | -0.0623 | 76.2894
10.5 | 1.3373 | 0.01862 | -0.0603 | 71.8206
11 | 1.3646 | 0.02035 | -0.0583 | 67.0565
11.5 | 1.3938 | 0.02201 | -0.0566 | 63.3258
12 | 1.4212 | 0.02384 | -0.0549 | 59.6141
12.5 | 1.4457 | 0.02595 | -0.0532 | 55.711
13 | 1.4727 | 0.02796 | -0.0518 | 52.6717
13.5 | 1.498 | 0.03012 | -0.0504 | 49.7344
14 | 1.5202 | 0.03256 | -0.0488 | 46.6892
14.5 | 1.543 | 0.03494 | -0.0473 | 44.1614
15 | 1.5617 | 0.03771 | -0.0457 | 41.4134
15.5 | 1.5801 | 0.04054 | -0.0442 | 38.9763
16 | 1.5984 | 0.04341 | -0.0428 | 36.821
16.5 | 1.615 | 0.0465 | -0.0414 | 34.7312
17 | 1.6293 | 0.0499 | -0.0402 | 32.6513
17.5 | 1.645 | 0.05327 | -0.0393 | 30.8804
18 | 1.6593 | 0.05688 | -0.0385 | 29.1719
18.5 | 1.6727 | 0.06065 | -0.0379 | 27.5796
19 | 1.6813 | 0.0651 | -0.0375 | 25.8264
19.5 | 1.6881 | 0.06994 | -0.0374 | 24.1364
20 | 1.6986 | 0.07443 | -0.0376 | 22.8214

## 75. Re 5M Mach 0.10 (1)
BIGFOIL.COM POLAR EXPORT
GA 40-615
GA 40-615 |  |  |  | Cl Max: | 1.671 | at alpha= | 13 | deg
JavaFoil+Calcfoil stall+Eppler ext transition |  |  |  | L/D Max: | 202.441 | at alpha= | 4.5 | deg
Re: | 5000000 |  |  | Cd Min: | 0.00467 | at alpha= | 0 | deg
Mach: | 0.1 |  |  | Cl=0 at alpha= | -4.1186 | deg
|  |  |  | @ Cl=0.1, Cd= | 0.0064631
|  |  |  | @ Cl=0.4, Cd= | 0.0056321
|  |  |  | @ Cl=0.6, Cd= | 0.0048081
alpha (deg) | Cl | Cd | Cm | Cl/Cd
-17.5 | -0.353 | 0.12729 | -0.029 | -2.776
-17 | -0.366 | 0.12164 | -0.029 | -3.013
-16.5 | -0.379 | 0.116 | -0.029 | -3.27
-16 | -0.392 | 0.11103 | -0.03 | -3.528
-15.5 | -0.403 | 0.10623 | -0.03 | -3.798
-15 | -0.414 | 0.1012 | -0.031 | -4.095
-14.5 | -0.424 | 0.09713 | -0.03 | -4.362
-14 | -0.432 | 0.09161 | -0.032 | -4.721
-13.5 | -0.439 | 0.08708 | -0.032 | -5.043
-13 | -0.443 | 0.08365 | -0.031 | -5.297
-12.5 | -0.446 | 0.07882 | -0.033 | -5.655
-12 | -0.446 | 0.0743 | -0.034 | -5.998
-11.5 | -0.443 | 0.06888 | -0.036 | -6.436
-11 | -0.437 | 0.06527 | -0.036 | -6.691
-10.5 | -0.427 | 0.06218 | -0.037 | -6.859
-10 | -0.413 | 0.05823 | -0.038 | -7.098
-9.5 | -0.398 | 0.05273 | -0.042 | -7.55
-9 | -0.427 | 0.01685 | -0.065 | -25.329
-8.5 | -0.427 | 0.00901 | -0.071 | -47.367
-8 | -0.392 | 0.00844 | -0.073 | -46.431
-7.5 | -0.352 | 0.00766 | -0.074 | -46.003
-7 | -0.309 | 0.0074 | -0.075 | -41.758
-6.5 | -0.262 | 0.0076 | -0.076 | -34.447
-6 | -0.211 | 0.00737 | -0.077 | -28.659
-5.5 | -0.158 | 0.00677 | -0.078 | -23.326
-5 | -0.102 | 0.00682 | -0.079 | -15.016
-4.5 | -0.045 | 0.0066 | -0.08 | -6.805
-4 | 0.014 | 0.00661 | -0.081 | 2.135
-3.5 | 0.074 | 0.00651 | -0.082 | 11.401
-3 | 0.135 | 0.0064 | -0.084 | 21.119
-2.5 | 0.197 | 0.00622 | -0.085 | 31.622
-2 | 0.258 | 0.00613 | -0.086 | 42.156
-1.5 | 0.32 | 0.00604 | -0.087 | 53.03
-1 | 0.383 | 0.006 | -0.088 | 63.794
-0.5 | 0.444 | 0.00468 | -0.089 | 94.949
0 | 0.509 | 0.00467 | -0.09 | 109.113
0.5 | 0.571 | 0.00478 | -0.091 | 119.497
1 | 0.633 | 0.00484 | -0.092 | 130.913
1.5 | 0.695 | 0.00483 | -0.094 | 143.93
2 | 0.757 | 0.00492 | -0.095 | 153.778
2.5 | 0.819 | 0.00498 | -0.096 | 164.458
3 | 0.88 | 0.00504 | -0.097 | 174.834
3.5 | 0.942 | 0.00515 | -0.098 | 182.989
4 | 1.004 | 0.00522 | -0.099 | 192.213
4.5 | 1.066 | 0.00526 | -0.1 | 202.441
5 | 1.12 | 0.00558 | -0.101 | 200.652
5.5 | 1.178 | 0.00605 | -0.102 | 194.871
6 | 1.236 | 0.00675 | -0.103 | 183.045
6.5 | 1.292 | 0.00783 | -0.105 | 165.088
7 | 1.346 | 0.00919 | -0.106 | 146.513
7.5 | 1.364 | 0.01369 | -0.104 | 99.61
8 | 1.409 | 0.01463 | -0.105 | 96.331
8.5 | 1.452 | 0.01534 | -0.106 | 94.663
9 | 1.492 | 0.01594 | -0.107 | 93.614
9.5 | 1.529 | 0.01709 | -0.107 | 89.421
10 | 1.562 | 0.01815 | -0.108 | 86.043
10.5 | 1.591 | 0.01916 | -0.109 | 83.005
11 | 1.616 | 0.01998 | -0.11 | 80.879
11.5 | 1.637 | 0.02121 | -0.111 | 77.168
12 | 1.653 | 0.02228 | -0.111 | 74.183
12.5 | 1.664 | 0.02349 | -0.112 | 70.861
13 | 1.671 | 0.02483 | -0.113 | 67.278
13.5 | 1.661 | 0.02633 | -0.113 | 63.085
14 | 1.645 | 0.02793 | -0.114 | 58.883
14.5 | 1.622 | 0.02953 | -0.115 | 54.936
15 | 1.594 | 0.03123 | -0.115 | 51.035
15.5 | 1.56 | 0.03313 | -0.116 | 47.084
16 | 1.522 | 0.03509 | -0.117 | 43.368
16.5 | 1.479 | 0.03735 | -0.117 | 39.594
17 | 1.432 | 0.03987 | -0.118 | 35.918
17.5 | 1.383 | 0.04234 | -0.119 | 32.669
18 | 1.331 | 0.04533 | -0.119 | 29.363

## 76. Re 5M Mach 0.10 (2)
BIGFOIL.COM POLAR EXPORT
GA 40-615
GA 40-615 |  |  |  | Cl Max: | 1.6959 | at alpha= | 20 | deg
XFOIL ncrit=9 |  |  |  | L/D Max: | 227.58 | at alpha= | 4.5 | deg
Re: | 5000000 |  |  | Cd Min: | 0.21187 | at alpha= | -19.5 | deg
Mach: | 0.1 |  |  | Cl=0 at alpha= | -4.0962 | deg
|  |  |  | @ Cl=0.1, Cd= | 0.0064363
|  |  |  | @ Cl=0.4, Cd= | 0.0056336
|  |  |  | @ Cl=0.6, Cd= | 0.0041316
alpha (deg) | Cl | Cd | Cm | Cl/Cd
-19.5 | -0.4336 | 0.21187 | -0.0161 | -2.0465
-19 | -0.415 | 0.20629 | -0.02 | -2.0117
-18.5 | -0.3972 | 0.19968 | -0.0239 | -1.9892
-16.5 | -0.9332 | 0.04537 | -0.1069 | -20.5687
-16 | -0.9927 | 0.03415 | -0.1121 | -29.0688
-15.5 | -1.0258 | 0.02834 | -0.11 | -36.1962
-15 | -1.036 | 0.02514 | -0.1053 | -41.2092
-14.5 | -1.0436 | 0.0227 | -0.0981 | -45.9736
-14 | -1.0185 | 0.02082 | -0.095 | -48.9193
-13.5 | -0.9823 | 0.01949 | -0.0929 | -50.4002
-13 | -0.9452 | 0.01793 | -0.0909 | -52.7161
-12.5 | -0.9041 | 0.01655 | -0.0893 | -54.6284
-12 | -0.8574 | 0.01557 | -0.0884 | -55.0674
-11.5 | -0.8103 | 0.01451 | -0.0874 | -55.8442
-11 | -0.7615 | 0.01354 | -0.0867 | -56.2408
-10.5 | -0.7113 | 0.01263 | -0.0861 | -56.3183
-10 | -0.6597 | 0.01185 | -0.0856 | -55.6709
-9.5 | -0.6073 | 0.01107 | -0.0853 | -54.86
-9 | -0.5536 | 0.01045 | -0.0852 | -52.9761
-8.5 | -0.4993 | 0.00988 | -0.0851 | -50.5364
-8 | -0.4441 | 0.00935 | -0.0851 | -47.4973
-7.5 | -0.3884 | 0.00892 | -0.0853 | -43.5426
-7 | -0.3327 | 0.00849 | -0.0855 | -39.1873
-6.5 | -0.2769 | 0.00794 | -0.0856 | -34.8741
-6 | -0.2197 | 0.00763 | -0.086 | -28.7942
-5.5 | -0.1623 | 0.00739 | -0.0865 | -21.9621
-5 | -0.105 | 0.00712 | -0.0869 | -14.7472
-4.5 | -0.047 | 0.00688 | -0.0875 | -6.8314
-4 | 0.0112 | 0.00666 | -0.0882 | 1.6817
-3.5 | 0.0696 | 0.00652 | -0.0889 | 10.6748
-3 | 0.1277 | 0.00636 | -0.0895 | 20.0786
-2.5 | 0.1861 | 0.00625 | -0.0903 | 29.776
-2 | 0.2449 | 0.00611 | -0.0911 | 40.0818
-1.5 | 0.3037 | 0.00597 | -0.0919 | 50.871
-1 | 0.3623 | 0.00585 | -0.0927 | 61.9316
-0.5 | 0.4198 | 0.00552 | -0.0934 | 76.0507
0 | 0.4761 | 0.00502 | -0.0942 | 94.8406
0.5 | 0.5321 | 0.00447 | -0.0949 | 119.038
1 | 0.5897 | 0.00416 | -0.0957 | 141.7548
1.5 | 0.6477 | 0.004 | -0.0965 | 161.925
2 | 0.7062 | 0.00398 | -0.0973 | 177.4372
2.5 | 0.7644 | 0.00405 | -0.0981 | 188.7407
3 | 0.8236 | 0.00406 | -0.0992 | 202.8571
3.5 | 0.882 | 0.00412 | -0.1001 | 214.0777
4 | 0.9402 | 0.0042 | -0.1009 | 223.8571
4.5 | 0.9968 | 0.00438 | -0.1016 | 227.5799
5 | 1.0447 | 0.0051 | -0.1007 | 204.8431
5.5 | 1.0877 | 0.00605 | -0.0991 | 179.7851
6 | 1.1254 | 0.00713 | -0.0965 | 157.8401
6.5 | 1.1582 | 0.00817 | -0.0929 | 141.7625
7 | 1.1828 | 0.00917 | -0.0878 | 128.9858
7.5 | 1.1983 | 0.01027 | -0.0813 | 116.6796
8 | 1.2115 | 0.01157 | -0.075 | 104.7105
8.5 | 1.2288 | 0.01311 | -0.0701 | 93.73
9 | 1.2523 | 0.01463 | -0.0666 | 85.5981
9.5 | 1.2797 | 0.01612 | -0.0639 | 79.3859
10 | 1.3081 | 0.01767 | -0.0615 | 74.0294
10.5 | 1.3381 | 0.01921 | -0.0596 | 69.6564
11 | 1.3649 | 0.02103 | -0.0575 | 64.9025
11.5 | 1.3945 | 0.02273 | -0.0559 | 61.3506
12 | 1.4216 | 0.02464 | -0.0541 | 57.6948
12.5 | 1.4464 | 0.02682 | -0.0523 | 53.9299
13 | 1.474 | 0.02884 | -0.051 | 51.1096
13.5 | 1.4983 | 0.03117 | -0.0494 | 48.0687
14 | 1.5201 | 0.03371 | -0.0478 | 45.0934
14.5 | 1.5419 | 0.03623 | -0.0462 | 42.5587
15 | 1.5601 | 0.03909 | -0.0445 | 39.9105
15.5 | 1.5803 | 0.04181 | -0.043 | 37.7972
16 | 1.5968 | 0.04496 | -0.0415 | 35.516
16.5 | 1.611 | 0.04838 | -0.0401 | 33.2989
17 | 1.6279 | 0.05162 | -0.039 | 31.5362
17.5 | 1.6443 | 0.05503 | -0.038 | 29.8801
18 | 1.6564 | 0.05899 | -0.0373 | 28.0793
18.5 | 1.6672 | 0.06321 | -0.0367 | 26.3756
19 | 1.6747 | 0.06794 | -0.0364 | 24.6497
19.5 | 1.6847 | 0.07254 | -0.0364 | 23.2244
20 | 1.6959 | 0.07711 | -0.0367 | 21.9933

## 77. Re 5M Mach 0.25 (1)
BIGFOIL.COM POLAR EXPORT
GA 40-615
GA 40-615 |  |  |  | Cl Max: | 1.62 | at alpha= | 12 | deg
JavaFoil+Calcfoil stall+Eppler ext transition |  |  |  | L/D Max: | 202.758 | at alpha= | 4.5 | deg
Re: | 5000000 |  |  | Cd Min: | 0.00475 | at alpha= | 0 | deg
Mach: | 0.25 |  |  | Cl=0 at alpha= | -4.1167 | deg
|  |  |  | @ Cl=0.1, Cd= | 0.0065214
|  |  |  | @ Cl=0.4, Cd= | 0.0058922
|  |  |  | @ Cl=0.6, Cd= | 0.0048344
alpha (deg) | Cl | Cd | Cm | Cl/Cd
-15 | -0.064 | 0.10336 | -0.031 | -0.624
-14.5 | -0.087 | 0.09951 | -0.032 | -0.871
-14 | -0.165 | 0.09489 | -0.032 | -1.743
-13.5 | -0.21 | 0.09007 | -0.032 | -2.33
-13 | -0.246 | 0.08534 | -0.032 | -2.886
-12.5 | -0.277 | 0.08106 | -0.033 | -3.421
-12 | -0.303 | 0.07797 | -0.032 | -3.887
-11.5 | -0.324 | 0.07336 | -0.032 | -4.417
-11 | -0.34 | 0.06927 | -0.033 | -4.903
-10.5 | -0.349 | 0.06554 | -0.033 | -5.33
-10 | -0.353 | 0.06164 | -0.034 | -5.73
-9.5 | -0.351 | 0.0574 | -0.036 | -6.12
-9 | -0.343 | 0.05353 | -0.039 | -6.41
-8.5 | -0.329 | 0.04972 | -0.041 | -6.612
-8 | -0.309 | 0.04598 | -0.043 | -6.715
-7.5 | -0.344 | 0.00784 | -0.076 | -43.852
-7 | -0.305 | 0.00802 | -0.077 | -38.058
-6.5 | -0.261 | 0.00769 | -0.078 | -33.977
-6 | -0.213 | 0.00747 | -0.079 | -28.453
-5.5 | -0.16 | 0.00677 | -0.08 | -23.621
-5 | -0.104 | 0.00683 | -0.081 | -15.253
-4.5 | -0.046 | 0.00671 | -0.082 | -6.832
-4 | 0.014 | 0.00646 | -0.084 | 2.236
-3.5 | 0.076 | 0.00659 | -0.085 | 11.54
-3 | 0.139 | 0.00641 | -0.086 | 21.633
-2.5 | 0.202 | 0.00627 | -0.087 | 32.196
-2 | 0.265 | 0.00621 | -0.088 | 42.714
-1.5 | 0.329 | 0.00612 | -0.089 | 53.758
-1 | 0.393 | 0.00603 | -0.09 | 65.18
-0.5 | 0.456 | 0.00479 | -0.092 | 95.284
0 | 0.523 | 0.00475 | -0.093 | 110.117
0.5 | 0.587 | 0.00481 | -0.094 | 121.964
1 | 0.651 | 0.00493 | -0.095 | 132.049
1.5 | 0.714 | 0.00493 | -0.096 | 144.91
2 | 0.778 | 0.00498 | -0.097 | 156.157
2.5 | 0.841 | 0.00509 | -0.098 | 165.389
3 | 0.905 | 0.00515 | -0.1 | 175.57
3.5 | 0.968 | 0.00528 | -0.101 | 183.543
4 | 1.032 | 0.00535 | -0.102 | 192.792
4.5 | 1.095 | 0.0054 | -0.103 | 202.758
5 | 1.15 | 0.00571 | -0.104 | 201.394
5.5 | 1.21 | 0.00602 | -0.105 | 200.954
6 | 1.269 | 0.00716 | -0.106 | 177.107
6.5 | 1.293 | 0.01342 | -0.105 | 96.338
7 | 1.356 | 0.01004 | -0.107 | 134.988
7.5 | 1.392 | 0.01457 | -0.106 | 95.531
8 | 1.436 | 0.01558 | -0.107 | 92.141
8.5 | 1.477 | 0.01639 | -0.108 | 90.104
9 | 1.513 | 0.01747 | -0.109 | 86.635
9.5 | 1.546 | 0.01845 | -0.11 | 83.765
10 | 1.573 | 0.01962 | -0.111 | 80.173
10.5 | 1.594 | 0.02082 | -0.112 | 76.581
11 | 1.61 | 0.02189 | -0.112 | 73.532
11.5 | 1.618 | 0.02327 | -0.113 | 69.552
12 | 1.62 | 0.02451 | -0.114 | 66.09
12.5 | 1.614 | 0.02611 | -0.114 | 61.824
13 | 1.6 | 0.02774 | -0.115 | 57.679
13.5 | 1.561 | 0.02955 | -0.116 | 52.811
14 | 1.51 | 0.03162 | -0.117 | 47.768
14.5 | 1.449 | 0.03378 | -0.117 | 42.91
15 | 1.378 | 0.03616 | -0.118 | 38.103
15.5 | 1.296 | 0.03897 | -0.118 | 33.261
16 | 1.207 | 0.04186 | -0.119 | 28.826
16.5 | 1.108 | 0.04635 | -0.119 | 23.9
17 | 0.995 | 0.05602 | -0.117 | 17.763

## 78. Re 5M Mach 0.25 (2)
BIGFOIL.COM POLAR EXPORT
GA 40-615
GA 40-615 |  |  |  | Cl Max: | 1.6574 | at alpha= | 20 | deg
XFOIL ncrit=9 |  |  |  | L/D Max: | 232.658 | at alpha= | 4.5 | deg
Re: | 5000000 |  |  | Cd Min: | 0.15418 | at alpha= | -15 | deg
Mach: | 0.25 |  |  | Cl=0 at alpha= | -4.0959 | deg
|  |  |  | @ Cl=0.1, Cd= | 0.0065249
|  |  |  | @ Cl=0.4, Cd= | 0.0057984
|  |  |  | @ Cl=0.6, Cd= | 0.0042734
alpha (deg) | Cl | Cd | Cm | Cl/Cd
-15 | -0.2795 | 0.15418 | -0.0516 | -1.8128
-14.5 | -0.2658 | 0.14649 | -0.0555 | -1.8145
-14 | -0.25 | 0.13969 | -0.0593 | -1.7897
-13.5 | -0.2344 | 0.13299 | -0.063 | -1.7625
-13 | -0.2182 | 0.12612 | -0.0666 | -1.7301
-12.5 | -0.2051 | 0.11899 | -0.0703 | -1.7237
-12 | -0.1942 | 0.11154 | -0.0739 | -1.7411
-11 | -0.2213 | 0.08782 | -0.0843 | -2.5199
-10 | -0.6399 | 0.01964 | -0.0989 | -32.5815
-9.5 | -0.6121 | 0.0154 | -0.0957 | -39.7468
-8.5 | -0.5132 | 0.01191 | -0.0927 | -43.0898
-8 | -0.4589 | 0.01073 | -0.0918 | -42.7679
-7.5 | -0.4025 | 0.0099 | -0.0911 | -40.6566
-7 | -0.3448 | 0.00921 | -0.0907 | -37.4376
-6.5 | -0.2867 | 0.00857 | -0.0905 | -33.4539
-6 | -0.2288 | 0.00794 | -0.0902 | -28.8161
-5.5 | -0.1691 | 0.00761 | -0.0904 | -22.2208
-5 | -0.1089 | 0.00732 | -0.0907 | -14.877
-4.5 | -0.0489 | 0.007 | -0.091 | -6.9857
-4 | 0.0116 | 0.00678 | -0.0915 | 1.7109
-3.5 | 0.0719 | 0.00659 | -0.092 | 10.9105
-3 | 0.1323 | 0.00645 | -0.0926 | 20.5116
-2.5 | 0.1932 | 0.00631 | -0.0933 | 30.6181
-2 | 0.254 | 0.00614 | -0.0941 | 41.3681
-1.5 | 0.3148 | 0.00602 | -0.0949 | 52.2924
-1 | 0.3754 | 0.00591 | -0.0957 | 63.5195
-0.5 | 0.4349 | 0.00564 | -0.0964 | 77.1099
0 | 0.493 | 0.00512 | -0.0972 | 96.2891
0.5 | 0.5511 | 0.00452 | -0.0979 | 121.9248
1 | 0.6106 | 0.00422 | -0.0988 | 144.6919
1.5 | 0.6705 | 0.00406 | -0.0995 | 165.1478
2 | 0.731 | 0.00406 | -0.1004 | 180.0493
2.5 | 0.7914 | 0.00412 | -0.1013 | 192.0874
3 | 0.8528 | 0.00413 | -0.1023 | 206.4891
3.5 | 0.9133 | 0.00421 | -0.1032 | 216.9359
4 | 0.974 | 0.00429 | -0.1041 | 227.0396
4.5 | 1.033 | 0.00444 | -0.1047 | 232.6577
5 | 1.0823 | 0.00517 | -0.1036 | 209.3424
5.5 | 1.124 | 0.00622 | -0.1012 | 180.7074
6 | 1.1581 | 0.0074 | -0.0975 | 156.5
6.5 | 1.1824 | 0.00859 | -0.0919 | 137.6484
7.5 | 1.1985 | 0.01134 | -0.0761 | 105.6878
8 | 1.2123 | 0.01321 | -0.0705 | 91.7714
8.5 | 1.2288 | 0.01531 | -0.066 | 80.2613
9 | 1.2539 | 0.01719 | -0.0629 | 72.9436
9.5 | 1.2818 | 0.01904 | -0.0603 | 67.3214
10 | 1.3111 | 0.0209 | -0.0581 | 62.7321
10.5 | 1.3402 | 0.02283 | -0.056 | 58.7035
11 | 1.3679 | 0.02493 | -0.0539 | 54.8696
11.5 | 1.3975 | 0.02702 | -0.0521 | 51.7209
12 | 1.423 | 0.02944 | -0.0501 | 48.3356
12.5 | 1.4496 | 0.03185 | -0.0483 | 45.5133
13 | 1.4751 | 0.03435 | -0.0465 | 42.9432
13.5 | 1.4966 | 0.03713 | -0.0444 | 40.307
14 | 1.5178 | 0.03999 | -0.0423 | 37.9545
14.5 | 1.5363 | 0.04311 | -0.0403 | 35.6367
15 | 1.5558 | 0.0463 | -0.0385 | 33.6026
15.5 | 1.572 | 0.04983 | -0.0367 | 31.5473
16 | 1.5878 | 0.05351 | -0.0351 | 29.673
16.5 | 1.6042 | 0.05734 | -0.0339 | 27.977
17 | 1.618 | 0.06154 | -0.0329 | 26.2918
17.5 | 1.6278 | 0.06632 | -0.0321 | 24.5446
18 | 1.6334 | 0.07177 | -0.0316 | 22.7588
18.5 | 1.6429 | 0.07698 | -0.0316 | 21.3419
19 | 1.6519 | 0.08247 | -0.0319 | 20.0303
19.5 | 1.6554 | 0.08879 | -0.0327 | 18.644
20 | 1.6574 | 0.09553 | -0.034 | 17.3495

## 79. Re 5M Mach 0.50 (1)
BIGFOIL.COM POLAR EXPORT
GA 40-615
GA 40-615 |  |  |  | Cl Max: | 1.512 | at alpha= | 8 | deg
JavaFoil+Calcfoil stall+Eppler ext transition |  |  |  | L/D Max: | 192.34 | at alpha= | 5 | deg
Re: | 5000000 |  |  | Cd Min: | 0.00512 | at alpha= | 0 | deg
Mach: | 0.5 |  |  | Cl=0 at alpha= | -4.125 | deg
|  |  |  | @ Cl=0.1, Cd= | 0.0067469
|  |  |  | @ Cl=0.4, Cd= | 0.0063617
|  |  |  | @ Cl=0.6, Cd= | 0.005139
alpha (deg) | Cl | Cd | Cm | Cl/Cd
-20 | -0.884 | 0.16012 | -0.034 | -5.518
-19.5 | -0.858 | 0.16214 | -0.035 | -5.291
-19 | -0.831 | 0.1533 | -0.036 | -5.423
-18.5 | -0.804 | 0.14571 | -0.036 | -5.518
-18 | -0.776 | 0.14102 | -0.036 | -5.505
-17.5 | -0.748 | 0.13596 | -0.036 | -5.5
-17 | -0.719 | 0.13297 | -0.035 | -5.409
-16.5 | -0.691 | 0.12785 | -0.035 | -5.408
-16 | -0.664 | 0.12186 | -0.036 | -5.448
-15.5 | -0.636 | 0.11825 | -0.036 | -5.381
-15 | -0.609 | 0.11416 | -0.036 | -5.333
-14.5 | -0.581 | 0.11175 | -0.037 | -5.201
-14 | -0.554 | 0.10504 | -0.037 | -5.273
-13.5 | -0.527 | 0.10138 | -0.038 | -5.194
-13 | -0.498 | 0.09621 | -0.038 | -5.179
-12.5 | -0.47 | 0.08951 | -0.038 | -5.252
-12 | -0.443 | 0.08151 | -0.039 | -5.431
-11.5 | -0.415 | 0.07568 | -0.04 | -5.486
-11 | -0.388 | 0.06917 | -0.041 | -5.605
-10.5 | -0.36 | 0.06492 | -0.042 | -5.542
-10 | -0.332 | 0.06005 | -0.043 | -5.53
-9.5 | -0.304 | 0.05638 | -0.044 | -5.398
-9 | -0.274 | 0.06484 | -0.038 | -4.232
-8.5 | -0.247 | 0.055 | -0.039 | -4.483
-8 | -0.219 | 0.0503 | -0.042 | -4.351
-7.5 | -0.193 | 0.04374 | -0.05 | -4.407
-7 | -0.163 | 0.04419 | -0.045 | -3.69
-6.5 | -0.134 | 0.04372 | -0.041 | -3.072
-6 | -0.106 | 0.04095 | -0.042 | -2.592
-5.5 | -0.079 | 0.03457 | -0.056 | -2.294
-5 | -0.102 | 0.00772 | -0.091 | -13.163
-4.5 | -0.048 | 0.00745 | -0.092 | -6.422
-4 | 0.016 | 0.00702 | -0.093 | 2.219
-3.5 | 0.083 | 0.00681 | -0.095 | 12.243
-3 | 0.153 | 0.00655 | -0.096 | 23.433
-2.5 | 0.224 | 0.00666 | -0.097 | 33.712
-2 | 0.296 | 0.00652 | -0.098 | 45.346
-1.5 | 0.367 | 0.00638 | -0.1 | 57.56
-1 | 0.439 | 0.00634 | -0.101 | 69.353
-0.5 | 0.51 | 0.00628 | -0.102 | 81.205
0 | 0.585 | 0.00512 | -0.104 | 114.305
0.5 | 0.656 | 0.00521 | -0.105 | 125.975
1 | 0.727 | 0.00533 | -0.106 | 136.562
1.5 | 0.798 | 0.00539 | -0.107 | 148.086
2 | 0.87 | 0.00549 | -0.109 | 158.401
2.5 | 0.941 | 0.00562 | -0.11 | 167.457
3 | 1.012 | 0.00571 | -0.111 | 177.058
3.5 | 1.083 | 0.0059 | -0.113 | 183.42
4 | 1.153 | 0.00604 | -0.114 | 191.021
4.5 | 1.224 | 0.00652 | -0.115 | 187.711
5 | 1.281 | 0.00666 | -0.116 | 192.34
5.5 | 1.33 | 0.00775 | -0.116 | 171.533
6 | 1.375 | 0.00973 | -0.116 | 141.355
6.5 | 1.422 | 0.0121 | -0.116 | 117.492
7 | 1.456 | 0.01835 | -0.116 | 79.375
7.5 | 1.491 | 0.01964 | -0.117 | 75.945
8 | 1.512 | 0.02137 | -0.118 | 70.766
8.5 | 1.511 | 0.023 | -0.119 | 65.67
9 | 1.467 | 0.02491 | -0.12 | 58.907
9.5 | 1.3 | 0.02685 | -0.121 | 48.425
10 | 0.94 | 0.02959 | -0.122 | 31.76
10.5 | 0.969 | 0.03198 | -0.122 | 30.317
11 | 1.002 | 0.033 | -0.123 | 30.35
11.5 | 0.889 | 0.07971 | -0.078 | 11.157
12 | 0.906 | 0.08794 | -0.063 | 10.305
12.5 | 0.933 | 0.10778 | -0.061 | 8.654
13 | 0.968 | 0.09999 | -0.075 | 9.682

## 80. Re 5M Mach 0.50 (2)
BIGFOIL.COM POLAR EXPORT
GA 40-615
GA 40-615 |  |  |  | Cl Max: | 1.4697 | at alpha= | 13.5 | deg
XFOIL ncrit=9 |  |  |  | L/D Max: | 245.626 | at alpha= | 4.5 | deg
Re: | 5000000 |  |  | Cd Min: | 0.20901 | at alpha= | -20 | deg
Mach: | 0.5 |  |  | Cl=0 at alpha= | -4.1048 | deg
|  |  |  | @ Cl=0.1, Cd= | 0.0070034
|  |  |  | @ Cl=0.4, Cd= | 0.0062491
|  |  |  | @ Cl=0.6, Cd= | 0.0052338
alpha (deg) | Cl | Cd | Cm | Cl/Cd
-20 | -0.38 | 0.20901 | 0.0088 | -1.8181
-19.5 | -0.3625 | 0.20199 | 0.0037 | -1.7946
-19 | -0.3428 | 0.19583 | -0.0013 | -1.7505
-18.5 | -0.3229 | 0.1898 | -0.0063 | -1.7013
-18 | -0.3037 | 0.18308 | -0.0112 | -1.6588
-17.5 | -0.2848 | 0.17658 | -0.0162 | -1.6129
-17 | -0.2659 | 0.17033 | -0.0212 | -1.5611
-16.5 | -0.247 | 0.16425 | -0.0261 | -1.5038
-16 | -0.2281 | 0.15827 | -0.0309 | -1.4412
-15.5 | -0.2096 | 0.15237 | -0.0358 | -1.3756
-15 | -0.1917 | 0.14657 | -0.0406 | -1.3079
-14 | -0.2175 | 0.15033 | -0.0642 | -1.4468
-13 | -0.1772 | 0.13618 | -0.0725 | -1.3012
-12.5 | -0.1568 | 0.12895 | -0.0766 | -1.216
-12 | -0.1396 | 0.12158 | -0.0806 | -1.1482
-11.5 | -0.1228 | 0.11428 | -0.0846 | -1.0746
-11 | -0.1086 | 0.10724 | -0.0884 | -1.0127
-10.5 | -0.0966 | 0.09961 | -0.0924 | -0.96978
-10 | -0.084 | 0.09247 | -0.0961 | -0.9084
-9.5 | -0.0791 | 0.08419 | -0.1003 | -0.93954
-9 | -0.0728 | 0.07667 | -0.1042 | -0.94952
-8.5 | -0.0717 | 0.06875 | -0.1084 | -1.0429
-8 | -0.0774 | 0.06032 | -0.1131 | -1.2832
-7.5 | -0.0939 | 0.04994 | -0.1219 | -1.8803
-7 | -0.1261 | 0.04274 | -0.1238 | -2.9504
-6.5 | -0.144 | 0.03512 | -0.1227 | -4.1002
-6 | -0.1448 | 0.02742 | -0.12 | -5.2808
-5.5 | -0.134 | 0.01923 | -0.1159 | -6.9683
-5 | -0.1046 | 0.01203 | -0.1118 | -8.6949
-4.5 | -0.0532 | 0.0085 | -0.1087 | -6.2588
-4 | 0.0141 | 0.00758 | -0.1074 | 1.8602
-3.5 | 0.0838 | 0.00707 | -0.107 | 11.8529
-3 | 0.1543 | 0.00678 | -0.1069 | 22.7581
-2.5 | 0.2246 | 0.00659 | -0.1072 | 34.0819
-2 | 0.2946 | 0.00647 | -0.1077 | 45.5332
-1.5 | 0.3645 | 0.00632 | -0.1084 | 57.6741
-1 | 0.4346 | 0.00618 | -0.1092 | 70.3236
-0.5 | 0.5045 | 0.00605 | -0.1101 | 83.3884
0 | 0.5715 | 0.00555 | -0.1108 | 102.973
0.5 | 0.6364 | 0.00483 | -0.1115 | 131.7598
1 | 0.7036 | 0.00456 | -0.1122 | 154.2982
1.5 | 0.7722 | 0.00443 | -0.1131 | 174.3115
2 | 0.8429 | 0.00443 | -0.1141 | 190.2709
2.5 | 0.9138 | 0.00447 | -0.1152 | 204.4295
3 | 0.9844 | 0.00454 | -0.116 | 216.8282
3.5 | 1.0544 | 0.00466 | -0.1167 | 226.2661
4 | 1.1261 | 0.00472 | -0.1174 | 238.5805
4.5 | 1.1962 | 0.00487 | -0.1177 | 245.6263
5.5 | 1.2776 | 0.00693 | -0.1081 | 184.3579
6 | 1.2604 | 0.00855 | -0.0932 | 147.4152
6.5 | 1.2463 | 0.01159 | -0.0827 | 107.5324
7 | 1.2356 | 0.0155 | -0.0743 | 79.7161
7.5 | 1.224 | 0.01999 | -0.0671 | 61.2306
8 | 1.2216 | 0.02424 | -0.0614 | 50.396
8.5 | 1.2316 | 0.02805 | -0.057 | 43.9073
9 | 1.252 | 0.03136 | -0.0534 | 39.9235
9.5 | 1.2805 | 0.03422 | -0.0503 | 37.4196
10 | 1.3093 | 0.03714 | -0.0472 | 35.2531
10.5 | 1.3379 | 0.04013 | -0.0441 | 33.3391
11 | 1.3639 | 0.04343 | -0.0409 | 31.4046
11.5 | 1.3906 | 0.04678 | -0.0379 | 29.7264
12 | 1.4148 | 0.0505 | -0.0348 | 28.0158
12.5 | 1.4394 | 0.05433 | -0.0319 | 26.4936
13 | 1.458 | 0.05891 | -0.0292 | 24.7496
13.5 | 1.4697 | 0.06432 | -0.0267 | 22.8498
14 | 1.469 | 0.07123 | -0.0248 | 20.6233
14.5 | 1.4606 | 0.07931 | -0.0239 | 18.4163
15 | 1.4418 | 0.08899 | -0.0244 | 16.2018
15.5 | 1.4148 | 0.10024 | -0.0266 | 14.1141
16 | 1.3866 | 0.11245 | -0.0306 | 12.3308
16.5 | 1.3575 | 0.12563 | -0.0365 | 10.8055
17 | 1.331 | 0.13915 | -0.0439 | 9.5652
17.5 | 1.3061 | 0.15317 | -0.0525 | 8.5271
18 | 1.2855 | 0.1671 | -0.0617 | 7.693
18.5 | 1.2675 | 0.18108 | -0.0712 | 6.9997

## 81. Re 6M Mach 0.00 (1)
BIGFOIL.COM POLAR EXPORT
GA 40-615
GA 40-615 |  |  |  | Cl Max: | 1.681 | at alpha= | 13 | deg
JavaFoil+Calcfoil stall+Eppler ext transition |  |  |  | L/D Max: | 200.225 | at alpha= | 5 | deg
Re: | 6000000 |  |  | Cd Min: | 0.00463 | at alpha= | -0.5 | deg
Mach: | 0 |  |  | Cl=0 at alpha= | -4.1186 | deg
|  |  |  | @ Cl=0.1, Cd= | 0.0062402
|  |  |  | @ Cl=0.4, Cd= | 0.0054149
|  |  |  | @ Cl=0.6, Cd= | 0.0047206
alpha (deg) | Cl | Cd | Cm | Cl/Cd
-14.5 | -0.454 | 0.09426 | -0.032 | -4.821
-14 | -0.46 | 0.08949 | -0.033 | -5.141
-13.5 | -0.463 | 0.08624 | -0.032 | -5.373
-13 | -0.466 | 0.08039 | -0.034 | -5.796
-12.5 | -0.466 | 0.07587 | -0.035 | -6.139
-12 | -0.463 | 0.0723 | -0.035 | -6.397
-11.5 | -0.458 | 0.0664 | -0.038 | -6.901
-11 | -0.449 | 0.06288 | -0.038 | -7.147
-10.5 | -0.437 | 0.06013 | -0.038 | -7.26
-10 | -0.422 | 0.0554 | -0.041 | -7.624
-9.5 | -0.482 | 0.01034 | -0.068 | -46.58
-9 | -0.461 | 0.00905 | -0.07 | -50.947
-8.5 | -0.43 | 0.00861 | -0.071 | -49.936
-8 | -0.394 | 0.00812 | -0.072 | -48.441
-7.5 | -0.353 | 0.00779 | -0.073 | -45.314
-7 | -0.309 | 0.00751 | -0.074 | -41.147
-6.5 | -0.261 | 0.00698 | -0.075 | -37.467
-6 | -0.211 | 0.00714 | -0.077 | -29.52
-5.5 | -0.158 | 0.00693 | -0.078 | -22.722
-5 | -0.102 | 0.00661 | -0.079 | -15.444
-4.5 | -0.045 | 0.00638 | -0.08 | -7.009
-4 | 0.014 | 0.00647 | -0.081 | 2.174
-3.5 | 0.074 | 0.00627 | -0.082 | 11.791
-3 | 0.135 | 0.0062 | -0.083 | 21.709
-2.5 | 0.196 | 0.00599 | -0.084 | 32.698
-2 | 0.257 | 0.0059 | -0.085 | 43.579
-1.5 | 0.319 | 0.00585 | -0.086 | 54.496
-1 | 0.381 | 0.00577 | -0.088 | 65.964
-0.5 | 0.442 | 0.00463 | -0.089 | 95.396
0 | 0.507 | 0.00464 | -0.09 | 109.177
0.5 | 0.568 | 0.0047 | -0.091 | 121.038
1 | 0.63 | 0.00474 | -0.092 | 132.764
1.5 | 0.692 | 0.00484 | -0.093 | 142.737
2 | 0.753 | 0.00484 | -0.094 | 155.55
2.5 | 0.815 | 0.00488 | -0.095 | 166.982
3 | 0.876 | 0.00497 | -0.096 | 176.176
3.5 | 0.937 | 0.00503 | -0.097 | 186.506
4 | 0.999 | 0.00528 | -0.099 | 189.139
4.5 | 1.06 | 0.00535 | -0.1 | 198.326
5 | 1.114 | 0.00557 | -0.101 | 200.225
5.5 | 1.173 | 0.0065 | -0.102 | 180.371
6 | 1.23 | 0.00735 | -0.103 | 167.433
6.5 | 1.286 | 0.00842 | -0.104 | 152.796
7 | 1.34 | 0.00935 | -0.105 | 143.33
7.5 | 1.36 | 0.0131 | -0.104 | 103.801
8 | 1.406 | 0.01398 | -0.105 | 100.569
8.5 | 1.449 | 0.01465 | -0.105 | 98.932
9 | 1.49 | 0.01536 | -0.106 | 96.993
9.5 | 1.527 | 0.01632 | -0.107 | 93.565
10 | 1.561 | 0.01713 | -0.108 | 91.127
10.5 | 1.591 | 0.01823 | -0.109 | 87.269
11 | 1.618 | 0.01911 | -0.11 | 84.642
11.5 | 1.64 | 0.02003 | -0.11 | 81.861
12 | 1.658 | 0.02121 | -0.111 | 78.193
12.5 | 1.672 | 0.02224 | -0.112 | 75.173
13 | 1.681 | 0.02351 | -0.112 | 71.476
13.5 | 1.675 | 0.02479 | -0.113 | 67.565
14 | 1.663 | 0.02623 | -0.114 | 63.381
14.5 | 1.645 | 0.02786 | -0.115 | 59.023
15 | 1.621 | 0.02941 | -0.115 | 55.133
15.5 | 1.593 | 0.03119 | -0.116 | 51.069
16 | 1.56 | 0.03311 | -0.116 | 47.1
16.5 | 1.523 | 0.0351 | -0.117 | 43.392
17 | 1.482 | 0.03729 | -0.118 | 39.755
17.5 | 1.439 | 0.03947 | -0.118 | 36.463
18 | 1.393 | 0.04232 | -0.119 | 32.913

## 82. Re 6M Mach 0.00 (2)
BIGFOIL.COM POLAR EXPORT
GA 40-615
GA 40-615 |  |  |  | Cl Max: | 1.7234 | at alpha= | 20 | deg
XFOIL ncrit=9 |  |  |  | L/D Max: | 231.658 | at alpha= | 4 | deg
Re: | 6000000 |  |  | Cd Min: | 0.0713 | at alpha= | 20 | deg
Mach: | 0 |  |  | Cl=0 at alpha= | -4.0943 | deg
|  |  |  | @ Cl=0.1, Cd= | 0.0061993
|  |  |  | @ Cl=0.4, Cd= | 0.0054944
|  |  |  | @ Cl=0.6, Cd= | 0.0040302
alpha (deg) | Cl | Cd | Cm | Cl/Cd
-17 | -0.9683 | 0.04487 | -0.1052 | -21.5801
-16.5 | -1.0499 | 0.03194 | -0.11 | -32.871
-16 | -1.0933 | 0.02597 | -0.106 | -42.0986
-15.5 | -1.1199 | 0.02244 | -0.0983 | -49.9064
-15 | -1.1094 | 0.02051 | -0.0931 | -54.0907
-14.5 | -1.0816 | 0.01874 | -0.0903 | -57.7161
-14 | -1.0462 | 0.01729 | -0.0883 | -60.509
-13.5 | -1.0048 | 0.01613 | -0.0869 | -62.2939
-13 | -0.9613 | 0.01504 | -0.0858 | -63.9162
-12.5 | -0.915 | 0.01408 | -0.0849 | -64.9858
-12 | -0.8662 | 0.01331 | -0.0844 | -65.0789
-11.5 | -0.8165 | 0.01257 | -0.0839 | -64.9562
-11 | -0.7655 | 0.01187 | -0.0836 | -64.4903
-10.5 | -0.7139 | 0.01123 | -0.0833 | -63.5708
-10 | -0.661 | 0.01063 | -0.0833 | -62.1825
-9.5 | -0.6078 | 0.01005 | -0.0832 | -60.4776
-9 | -0.5537 | 0.00957 | -0.0833 | -57.8579
-8.5 | -0.4989 | 0.0091 | -0.0835 | -54.8242
-8 | -0.4438 | 0.00869 | -0.0837 | -51.0702
-7.5 | -0.3881 | 0.00834 | -0.084 | -46.5348
-7 | -0.3317 | 0.00801 | -0.0844 | -41.4107
-6.5 | -0.2758 | 0.00759 | -0.0847 | -36.3373
-6 | -0.2191 | 0.0073 | -0.0851 | -30.0137
-5.5 | -0.162 | 0.00708 | -0.0857 | -22.8814
-5 | -0.1045 | 0.00683 | -0.0863 | -15.3001
-4.5 | -0.0469 | 0.00659 | -0.0869 | -7.1168
-4 | 0.0109 | 0.00641 | -0.0876 | 1.7005
-3.5 | 0.0688 | 0.00628 | -0.0883 | 10.9554
-3 | 0.1268 | 0.00613 | -0.089 | 20.6852
-2.5 | 0.1854 | 0.006 | -0.0898 | 30.9
-2 | 0.2437 | 0.00586 | -0.0906 | 41.587
-1.5 | 0.3021 | 0.00575 | -0.0915 | 52.5391
-1 | 0.3604 | 0.00566 | -0.0923 | 63.6749
-0.5 | 0.4178 | 0.00542 | -0.093 | 77.0849
0 | 0.4747 | 0.00496 | -0.0938 | 95.7056
0.5 | 0.5308 | 0.00438 | -0.0946 | 121.1872
1 | 0.588 | 0.00407 | -0.0954 | 144.4717
1.5 | 0.6453 | 0.00388 | -0.0962 | 166.3144
2 | 0.703 | 0.00387 | -0.097 | 181.6537
2.5 | 0.7618 | 0.00385 | -0.098 | 197.8701
3 | 0.8201 | 0.0039 | -0.0989 | 210.2821
3.5 | 0.8781 | 0.00397 | -0.0998 | 221.1839
4 | 0.9359 | 0.00404 | -0.1007 | 231.6584
4.5 | 0.9893 | 0.00443 | -0.1009 | 223.3183
5 | 1.0321 | 0.00549 | -0.0993 | 187.9964
5.5 | 1.0761 | 0.00634 | -0.0979 | 169.7319
6 | 1.115 | 0.00731 | -0.0956 | 152.5308
6.5 | 1.1502 | 0.00826 | -0.0926 | 139.2494
7 | 1.18 | 0.00914 | -0.0885 | 129.1028
7.5 | 1.1994 | 0.01004 | -0.0826 | 119.4622
8 | 1.2148 | 0.01113 | -0.0764 | 109.1465
8.5 | 1.2359 | 0.01237 | -0.0719 | 99.9111
9 | 1.2624 | 0.01362 | -0.0687 | 92.6872
9.5 | 1.2904 | 0.01495 | -0.0659 | 86.3144
10 | 1.3206 | 0.01629 | -0.0637 | 81.0681
10.5 | 1.35 | 0.01778 | -0.0616 | 75.928
11 | 1.3804 | 0.01931 | -0.0599 | 71.4863
11.5 | 1.4107 | 0.02092 | -0.0583 | 67.4331
12 | 1.4383 | 0.02282 | -0.0568 | 63.028
12.5 | 1.4674 | 0.02466 | -0.0555 | 59.5053
13 | 1.4964 | 0.02666 | -0.0545 | 56.129
13.5 | 1.5211 | 0.029 | -0.0533 | 52.4517
14 | 1.5459 | 0.03131 | -0.052 | 49.374
14.5 | 1.5673 | 0.03382 | -0.0504 | 46.3424
15 | 1.5874 | 0.03639 | -0.0487 | 43.6219
15.5 | 1.6063 | 0.03902 | -0.047 | 41.1661
16 | 1.6197 | 0.04207 | -0.0449 | 38.5001
16.5 | 1.6346 | 0.04508 | -0.0431 | 36.26
17 | 1.6509 | 0.04809 | -0.0416 | 34.3294
17.5 | 1.6653 | 0.0513 | -0.0402 | 32.462
18 | 1.6766 | 0.05507 | -0.0391 | 30.4449
18.5 | 1.6872 | 0.05905 | -0.0383 | 28.5724
19 | 1.6999 | 0.06293 | -0.0378 | 27.0126
19.5 | 1.7119 | 0.06702 | -0.0376 | 25.5431
20 | 1.7234 | 0.0713 | -0.0376 | 24.1711

## 83. Re 6M Mach 0.10 (1)
BIGFOIL.COM POLAR EXPORT
GA 40-615
GA 40-615 |  |  |  | Cl Max: | 1.673 | at alpha= | 13 | deg
JavaFoil+Calcfoil stall+Eppler ext transition |  |  |  | L/D Max: | 199.473 | at alpha= | 5 | deg
Re: | 6000000 |  |  | Cd Min: | 0.0046 | at alpha= | -0.5 | deg
Mach: | 0.1 |  |  | Cl=0 at alpha= | -4.1186 | deg
|  |  |  | @ Cl=0.1, Cd= | 0.0062759
|  |  |  | @ Cl=0.4, Cd= | 0.0054584
|  |  |  | @ Cl=0.6, Cd= | 0.0047334
alpha (deg) | Cl | Cd | Cm | Cl/Cd
-14 | -0.433 | 0.09015 | -0.032 | -4.803
-13.5 | -0.44 | 0.08584 | -0.033 | -5.123
-13 | -0.444 | 0.08233 | -0.033 | -5.39
-12.5 | -0.447 | 0.07682 | -0.034 | -5.818
-12 | -0.446 | 0.07306 | -0.035 | -6.109
-11.5 | -0.444 | 0.06769 | -0.036 | -6.558
-11 | -0.437 | 0.06434 | -0.037 | -6.796
-10.5 | -0.427 | 0.06125 | -0.037 | -6.973
-10 | -0.415 | 0.05672 | -0.04 | -7.309
-9.5 | -0.405 | 0.04635 | -0.048 | -8.739
-9 | -0.455 | 0.0093 | -0.07 | -48.95
-8.5 | -0.427 | 0.00871 | -0.072 | -49.001
-8 | -0.392 | 0.00813 | -0.073 | -48.203
-7.5 | -0.352 | 0.00776 | -0.074 | -45.433
-7 | -0.309 | 0.00756 | -0.075 | -40.832
-6.5 | -0.262 | 0.00702 | -0.076 | -37.256
-6 | -0.211 | 0.0071 | -0.077 | -29.765
-5.5 | -0.158 | 0.00688 | -0.078 | -22.959
-5 | -0.102 | 0.00663 | -0.079 | -15.449
-4.5 | -0.045 | 0.0064 | -0.08 | -7.018
-4 | 0.014 | 0.00641 | -0.081 | 2.203
-3.5 | 0.074 | 0.00631 | -0.082 | 11.777
-3 | 0.135 | 0.00623 | -0.084 | 21.695
-2.5 | 0.197 | 0.00602 | -0.085 | 32.682
-2 | 0.258 | 0.00596 | -0.086 | 43.328
-1.5 | 0.32 | 0.00588 | -0.087 | 54.5
-1 | 0.383 | 0.00579 | -0.088 | 66.021
-0.5 | 0.444 | 0.0046 | -0.089 | 96.625
0 | 0.509 | 0.00466 | -0.09 | 109.35
0.5 | 0.571 | 0.00471 | -0.091 | 121.21
1 | 0.633 | 0.00476 | -0.092 | 132.915
1.5 | 0.695 | 0.00486 | -0.094 | 142.928
2 | 0.757 | 0.00486 | -0.095 | 155.694
2.5 | 0.819 | 0.0049 | -0.096 | 167.153
3 | 0.88 | 0.00499 | -0.097 | 176.306
3.5 | 0.942 | 0.00506 | -0.098 | 186.387
4 | 1.004 | 0.00531 | -0.099 | 189.215
4.5 | 1.066 | 0.00535 | -0.1 | 199.31
5 | 1.12 | 0.00561 | -0.101 | 199.473
5.5 | 1.178 | 0.00657 | -0.102 | 179.392
6 | 1.236 | 0.00742 | -0.104 | 166.556
6.5 | 1.292 | 0.0085 | -0.105 | 152.037
7 | 1.346 | 0.00944 | -0.106 | 142.62
7.5 | 1.365 | 0.01325 | -0.104 | 103.085
8 | 1.411 | 0.01413 | -0.105 | 99.835
8.5 | 1.454 | 0.01483 | -0.106 | 98.061
9 | 1.494 | 0.01554 | -0.107 | 96.147
9.5 | 1.531 | 0.01651 | -0.108 | 92.734
10 | 1.564 | 0.01738 | -0.108 | 89.989
10.5 | 1.593 | 0.0185 | -0.109 | 86.101
11 | 1.618 | 0.01941 | -0.11 | 83.374
11.5 | 1.639 | 0.02035 | -0.111 | 80.527
12 | 1.655 | 0.02159 | -0.112 | 76.66
12.5 | 1.667 | 0.02263 | -0.112 | 73.666
13 | 1.673 | 0.02394 | -0.113 | 69.892
13.5 | 1.663 | 0.02537 | -0.114 | 65.566
14 | 1.647 | 0.0269 | -0.114 | 61.215
14.5 | 1.625 | 0.02846 | -0.115 | 57.088
15 | 1.596 | 0.03013 | -0.116 | 52.981
15.5 | 1.562 | 0.03194 | -0.116 | 48.911
16 | 1.524 | 0.03394 | -0.117 | 44.892
16.5 | 1.481 | 0.03603 | -0.117 | 41.103
17 | 1.434 | 0.03838 | -0.118 | 37.371
17.5 | 1.385 | 0.04068 | -0.119 | 34.055
18 | 1.332 | 0.04443 | -0.119 | 29.985

## 84. Re 6M Mach 0.10 (2)
BIGFOIL.COM POLAR EXPORT
GA 40-615
GA 40-615 |  |  |  | Cl Max: | 1.7177 | at alpha= | 20 | deg
XFOIL ncrit=9 |  |  |  | L/D Max: | 232.593 | at alpha= | 4 | deg
Re: | 6000000 |  |  | Cd Min: | 0.07434 | at alpha= | 20 | deg
Mach: | 0.1 |  |  | Cl=0 at alpha= | -4.0936 | deg
|  |  |  | @ Cl=0.1, Cd= | 0.006211
|  |  |  | @ Cl=0.4, Cd= | 0.0055284
|  |  |  | @ Cl=0.6, Cd= | 0.0040529
alpha (deg) | Cl | Cd | Cm | Cl/Cd
-16 | -0.9147 | 0.0415 | -0.1094 | -22.041
-15.5 | -0.9931 | 0.03039 | -0.1114 | -32.6785
-15 | -1.0276 | 0.02556 | -0.1061 | -40.2034
-14.5 | -1.0346 | 0.02328 | -0.099 | -44.4416
-14 | -1.0357 | 0.01946 | -0.0933 | -53.222
-13.5 | -1.0023 | 0.01767 | -0.0909 | -56.7233
-13 | -0.9627 | 0.0162 | -0.0891 | -59.4259
-12.5 | -0.9184 | 0.01499 | -0.0878 | -61.2675
-12 | -0.8704 | 0.01407 | -0.0869 | -61.8621
-11.5 | -0.821 | 0.01319 | -0.0862 | -62.2441
-11 | -0.7703 | 0.01239 | -0.0856 | -62.1711
-10.5 | -0.7187 | 0.01164 | -0.0852 | -61.744
-10 | -0.6657 | 0.01097 | -0.0849 | -60.6837
-9.5 | -0.6123 | 0.01032 | -0.0847 | -59.3314
-9 | -0.5578 | 0.00979 | -0.0846 | -56.9765
-8.5 | -0.5027 | 0.00927 | -0.0846 | -54.2287
-8 | -0.4472 | 0.00881 | -0.0847 | -50.7605
-7.5 | -0.3911 | 0.00843 | -0.0849 | -46.3938
-7 | -0.3343 | 0.00807 | -0.0852 | -41.425
-6.5 | -0.2777 | 0.00768 | -0.0855 | -36.1589
-6 | -0.2208 | 0.00734 | -0.0859 | -30.0817
-5.5 | -0.1633 | 0.0071 | -0.0864 | -23
-5 | -0.1051 | 0.00687 | -0.087 | -15.2984
-4.5 | -0.0473 | 0.00661 | -0.0875 | -7.1558
-4 | 0.0109 | 0.00643 | -0.0882 | 1.6952
-3.5 | 0.0692 | 0.00629 | -0.0888 | 11.0016
-3 | 0.1277 | 0.00614 | -0.0896 | 20.798
-2.5 | 0.1866 | 0.00601 | -0.0904 | 31.0483
-2 | 0.2454 | 0.00587 | -0.0912 | 41.8058
-1.5 | 0.3041 | 0.00576 | -0.092 | 52.7951
-1 | 0.3628 | 0.00567 | -0.0928 | 63.9859
-0.5 | 0.4206 | 0.00545 | -0.0936 | 77.1743
0 | 0.4778 | 0.00498 | -0.0944 | 95.9438
0.5 | 0.5343 | 0.00439 | -0.0952 | 121.7084
1 | 0.5918 | 0.00408 | -0.096 | 145.049
1.5 | 0.6494 | 0.00389 | -0.0968 | 166.9409
2 | 0.7076 | 0.00388 | -0.0976 | 182.3711
2.5 | 0.7667 | 0.00386 | -0.0986 | 198.6269
3 | 0.8254 | 0.00391 | -0.0995 | 211.0997
3.5 | 0.8838 | 0.00398 | -0.1004 | 222.0603
4 | 0.942 | 0.00405 | -0.1013 | 232.5926
4.5 | 0.996 | 0.00442 | -0.1015 | 225.3394
5 | 1.0388 | 0.0055 | -0.0998 | 188.8727
5.5 | 1.0825 | 0.00637 | -0.0983 | 169.9372
6 | 1.1209 | 0.00736 | -0.0958 | 152.2962
6.5 | 1.155 | 0.00833 | -0.0925 | 138.6555
7 | 1.183 | 0.00923 | -0.088 | 128.169
7.5 | 1.1984 | 0.01018 | -0.0813 | 117.721
8 | 1.2147 | 0.01136 | -0.0754 | 106.9278
8.5 | 1.2358 | 0.01269 | -0.071 | 97.3838
9 | 1.2624 | 0.01402 | -0.0678 | 90.0428
9.5 | 1.2909 | 0.0154 | -0.0651 | 83.8247
10 | 1.3215 | 0.01681 | -0.0629 | 78.6139
10.5 | 1.3505 | 0.0184 | -0.0609 | 73.3967
11 | 1.3815 | 0.01998 | -0.0592 | 69.1441
11.5 | 1.4117 | 0.02168 | -0.0577 | 65.1153
12 | 1.4393 | 0.02367 | -0.0561 | 60.8069
12.5 | 1.4692 | 0.02558 | -0.055 | 57.4355
13 | 1.498 | 0.02768 | -0.0539 | 54.1185
13.5 | 1.5222 | 0.03007 | -0.0525 | 50.6219
14 | 1.5468 | 0.03239 | -0.051 | 47.7555
14.5 | 1.5669 | 0.03501 | -0.0492 | 44.7558
15 | 1.587 | 0.03768 | -0.0475 | 42.1178
15.5 | 1.6033 | 0.04057 | -0.0455 | 39.5193
16 | 1.6164 | 0.04368 | -0.0433 | 37.0055
16.5 | 1.6344 | 0.04649 | -0.0417 | 35.1559
17 | 1.6493 | 0.04972 | -0.0402 | 33.1718
17.5 | 1.661 | 0.05339 | -0.0388 | 31.1107
18 | 1.6716 | 0.05737 | -0.0377 | 29.1372
18.5 | 1.6844 | 0.06122 | -0.037 | 27.5139
19 | 1.6986 | 0.06511 | -0.0366 | 26.0882
19.5 | 1.7083 | 0.06967 | -0.0365 | 24.5199
20 | 1.7177 | 0.07434 | -0.0366 | 23.106

## 85. Re 6M Mach 0.25 (1)
BIGFOIL.COM POLAR EXPORT
GA 40-615
GA 40-615 |  |  |  | Cl Max: | 1.622 | at alpha= | 12 | deg
JavaFoil+Calcfoil stall+Eppler ext transition |  |  |  | L/D Max: | 199.567 | at alpha= | 5 | deg
Re: | 6000000 |  |  | Cd Min: | 0.00471 | at alpha= | -0.5 | deg
Mach: | 0.25 |  |  | Cl=0 at alpha= | -4.1167 | deg
|  |  |  | @ Cl=0.1, Cd= | 0.0063262
|  |  |  | @ Cl=0.4, Cd= | 0.0057233
|  |  |  | @ Cl=0.6, Cd= | 0.0048003
alpha (deg) | Cl | Cd | Cm | Cl/Cd
-15 | -0.064 | 0.10315 | -0.032 | -0.625
-14.5 | -0.087 | 0.09832 | -0.032 | -0.882
-14 | -0.166 | 0.09335 | -0.032 | -1.774
-13.5 | -0.21 | 0.08869 | -0.033 | -2.368
-13 | -0.247 | 0.08396 | -0.033 | -2.937
-12.5 | -0.278 | 0.08017 | -0.034 | -3.463
-12 | -0.303 | 0.07698 | -0.033 | -3.94
-11.5 | -0.325 | 0.07174 | -0.035 | -4.527
-11 | -0.34 | 0.06807 | -0.034 | -4.996
-10.5 | -0.349 | 0.06482 | -0.034 | -5.391
-10 | -0.354 | 0.06062 | -0.036 | -5.836
-9.5 | -0.352 | 0.05645 | -0.038 | -6.234
-9 | -0.344 | 0.05258 | -0.04 | -6.537
-8.5 | -0.33 | 0.04791 | -0.043 | -6.895
-8 | -0.313 | 0.04127 | -0.05 | -7.594
-7.5 | -0.344 | 0.00764 | -0.076 | -45.024
-7 | -0.305 | 0.00784 | -0.077 | -38.953
-6.5 | -0.261 | 0.00706 | -0.078 | -37.04
-6 | -0.213 | 0.00728 | -0.079 | -29.197
-5.5 | -0.16 | 0.00705 | -0.08 | -22.708
-5 | -0.104 | 0.00661 | -0.081 | -15.755
-4.5 | -0.046 | 0.00649 | -0.082 | -7.059
-4 | 0.014 | 0.00628 | -0.084 | 2.301
-3.5 | 0.076 | 0.00641 | -0.085 | 11.87
-3 | 0.139 | 0.00619 | -0.086 | 22.418
-2.5 | 0.202 | 0.00609 | -0.087 | 33.163
-2 | 0.265 | 0.00599 | -0.088 | 44.282
-1.5 | 0.329 | 0.0059 | -0.089 | 55.765
-1 | 0.393 | 0.00585 | -0.09 | 67.177
-0.5 | 0.456 | 0.00471 | -0.092 | 96.852
0 | 0.523 | 0.00472 | -0.093 | 110.925
0.5 | 0.587 | 0.00478 | -0.094 | 122.761
1 | 0.651 | 0.00488 | -0.095 | 133.289
1.5 | 0.714 | 0.0049 | -0.096 | 145.842
2 | 0.778 | 0.00491 | -0.097 | 158.257
2.5 | 0.841 | 0.005 | -0.098 | 168.314
3 | 0.905 | 0.00507 | -0.1 | 178.453
3.5 | 0.968 | 0.00516 | -0.101 | 187.476
4 | 1.032 | 0.00545 | -0.102 | 189.388
4.5 | 1.095 | 0.00552 | -0.103 | 198.305
5 | 1.15 | 0.00576 | -0.104 | 199.567
5.5 | 1.21 | 0.00661 | -0.105 | 183.008
6 | 1.269 | 0.00784 | -0.106 | 161.776
6.5 | 1.294 | 0.01293 | -0.105 | 100.144
7 | 1.355 | 0.01033 | -0.107 | 131.149
7.5 | 1.393 | 0.01411 | -0.107 | 98.764
8 | 1.438 | 0.01505 | -0.107 | 95.553
8.5 | 1.479 | 0.01585 | -0.108 | 93.321
9 | 1.516 | 0.01706 | -0.109 | 88.837
9.5 | 1.548 | 0.01783 | -0.11 | 86.798
10 | 1.575 | 0.01879 | -0.111 | 83.837
10.5 | 1.597 | 0.02009 | -0.112 | 79.471
11 | 1.612 | 0.02126 | -0.113 | 75.808
11.5 | 1.621 | 0.02235 | -0.113 | 72.516
12 | 1.622 | 0.02376 | -0.114 | 68.271
12.5 | 1.617 | 0.02517 | -0.115 | 64.236
13 | 1.602 | 0.02674 | -0.115 | 59.92
13.5 | 1.563 | 0.02851 | -0.116 | 54.821
14 | 1.513 | 0.03044 | -0.117 | 49.688
14.5 | 1.451 | 0.03254 | -0.117 | 44.6
15 | 1.38 | 0.03489 | -0.118 | 39.547
15.5 | 1.298 | 0.03766 | -0.118 | 34.474
16 | 1.209 | 0.04038 | -0.119 | 29.93
16.5 | 1.109 | 0.04503 | -0.119 | 24.637
17 | 0.999 | 0.05328 | -0.118 | 18.747

## 86. Re 6M Mach 0.25 (2)
BIGFOIL.COM POLAR EXPORT
GA 40-615
GA 40-615 |  |  |  | Cl Max: | 1.6837 | at alpha= | 20 | deg
XFOIL ncrit=9 |  |  |  | L/D Max: | 236.917 | at alpha= | 4 | deg
Re: | 6000000 |  |  | Cd Min: | 0.16172 | at alpha= | -15.5 | deg
Mach: | 0.25 |  |  | Cl=0 at alpha= | -4.0919 | deg
|  |  |  | @ Cl=0.1, Cd= | 0.0062811
|  |  |  | @ Cl=0.4, Cd= | 0.0056475
|  |  |  | @ Cl=0.6, Cd= | 0.0042064
alpha (deg) | Cl | Cd | Cm | Cl/Cd
-15.5 | -0.2918 | 0.16172 | -0.0479 | -1.8044
-15 | -0.2804 | 0.15351 | -0.052 | -1.8266
-14.5 | -0.2682 | 0.14504 | -0.0562 | -1.8491
-14 | -0.2527 | 0.13818 | -0.06 | -1.8288
-12 | -0.2569 | 0.09721 | -0.079 | -2.6427
-10.5 | -0.7076 | 0.01861 | -0.099 | -38.0226
-10 | -0.6706 | 0.01573 | -0.0964 | -42.6319
-9.5 | -0.6265 | 0.01343 | -0.0943 | -46.6493
-9 | -0.5741 | 0.01204 | -0.093 | -47.6827
-8.5 | -0.5199 | 0.01087 | -0.092 | -47.8289
-8 | -0.4641 | 0.00993 | -0.0911 | -46.7372
-7.5 | -0.4065 | 0.0092 | -0.0906 | -44.1848
-7 | -0.348 | 0.0086 | -0.0903 | -40.4651
-6.5 | -0.2888 | 0.00815 | -0.0902 | -35.4356
-6 | -0.2298 | 0.00769 | -0.0901 | -29.883
-5.5 | -0.17 | 0.00728 | -0.0902 | -23.3516
-5 | -0.1096 | 0.007 | -0.0906 | -15.6571
-4.5 | -0.0493 | 0.00675 | -0.091 | -7.3037
-4 | 0.0111 | 0.00654 | -0.0914 | 1.6972
-3.5 | 0.0717 | 0.00636 | -0.092 | 11.2736
-3 | 0.1327 | 0.00619 | -0.0927 | 21.4378
-2.5 | 0.1936 | 0.00605 | -0.0934 | 32
-2 | 0.2544 | 0.00592 | -0.0942 | 42.973
-1.5 | 0.3152 | 0.00583 | -0.095 | 54.0652
-1 | 0.3757 | 0.00574 | -0.0958 | 65.453
-0.5 | 0.4361 | 0.00551 | -0.0966 | 79.147
0 | 0.4953 | 0.00505 | -0.0975 | 98.0792
0.5 | 0.5534 | 0.00445 | -0.0983 | 124.3596
1 | 0.6127 | 0.00414 | -0.0991 | 147.9952
1.5 | 0.6722 | 0.00396 | -0.0999 | 169.7475
2 | 0.7328 | 0.00394 | -0.1008 | 185.9898
2.5 | 0.794 | 0.00392 | -0.1018 | 202.551
3 | 0.8546 | 0.00399 | -0.1027 | 214.1855
3.5 | 0.9155 | 0.00404 | -0.1036 | 226.6089
4 | 0.9761 | 0.00412 | -0.1045 | 236.9175
4.5 | 1.0329 | 0.00444 | -0.1047 | 232.6351
5 | 1.0754 | 0.00557 | -0.1025 | 193.07
5.5 | 1.1177 | 0.00654 | -0.1003 | 170.9021
6 | 1.1523 | 0.00764 | -0.0966 | 150.8246
6.5 | 1.1785 | 0.00872 | -0.0914 | 135.1491
7 | 1.1813 | 0.00968 | -0.0814 | 122.0351
8 | 1.2164 | 0.01291 | -0.071 | 94.2215
8.5 | 1.237 | 0.01478 | -0.0668 | 83.6942
9 | 1.2645 | 0.01652 | -0.064 | 76.5436
9.5 | 1.2946 | 0.01825 | -0.0616 | 70.937
10 | 1.3271 | 0.01997 | -0.0597 | 66.4547
10.5 | 1.357 | 0.02195 | -0.0578 | 61.8223
11 | 1.39 | 0.02383 | -0.0564 | 58.3298
11.5 | 1.42 | 0.026 | -0.0548 | 54.6154
12 | 1.4497 | 0.02826 | -0.0533 | 51.2987
12.5 | 1.4778 | 0.03057 | -0.0517 | 48.3415
13 | 1.5016 | 0.03325 | -0.0497 | 45.1609
13.5 | 1.525 | 0.03587 | -0.0477 | 42.5146
14 | 1.5428 | 0.03889 | -0.0452 | 39.6709
14.5 | 1.5623 | 0.04175 | -0.0429 | 37.4204
15 | 1.5784 | 0.04488 | -0.0404 | 35.1693
15.5 | 1.593 | 0.04827 | -0.0381 | 33.0019
16 | 1.6087 | 0.05176 | -0.0362 | 31.08
16.5 | 1.6232 | 0.05556 | -0.0346 | 29.2153
17 | 1.6362 | 0.05968 | -0.0333 | 27.4162
17.5 | 1.646 | 0.06429 | -0.0322 | 25.6027
18 | 1.6589 | 0.06885 | -0.0316 | 24.0944
18.5 | 1.6688 | 0.07388 | -0.0313 | 22.588
19 | 1.6769 | 0.07933 | -0.0315 | 21.1383
19.5 | 1.6822 | 0.08534 | -0.032 | 19.7117
20 | 1.6837 | 0.09196 | -0.033 | 18.309

## 87. Re 6M Mach 0.50 (1)
BIGFOIL.COM POLAR EXPORT
GA 40-615
GA 40-615 |  |  |  | Cl Max: | 1.514 | at alpha= | 8 | deg
JavaFoil+Calcfoil stall+Eppler ext transition |  |  |  | L/D Max: | 186.651 | at alpha= | 5 | deg
Re: | 6000000 |  |  | Cd Min: | 0.00504 | at alpha= | 0 | deg
Mach: | 0.5 |  |  | Cl=0 at alpha= | -4.125 | deg
|  |  |  | @ Cl=0.1, Cd= | 0.0065214
|  |  |  | @ Cl=0.4, Cd= | 0.0061508
|  |  |  | @ Cl=0.6, Cd= | 0.0050569
alpha (deg) | Cl | Cd | Cm | Cl/Cd
-20 | -0.884 | 0.15507 | -0.034 | -5.699
-19.5 | -0.858 | 0.16139 | -0.035 | -5.316
-19 | -0.831 | 0.15205 | -0.036 | -5.468
-18.5 | -0.804 | 0.14402 | -0.036 | -5.585
-18 | -0.777 | 0.13747 | -0.036 | -5.65
-17.5 | -0.748 | 0.13393 | -0.036 | -5.589
-17 | -0.72 | 0.12975 | -0.036 | -5.549
-16.5 | -0.692 | 0.12369 | -0.036 | -5.591
-16 | -0.664 | 0.1212 | -0.036 | -5.479
-15.5 | -0.637 | 0.11666 | -0.036 | -5.456
-15 | -0.609 | 0.11228 | -0.037 | -5.424
-14.5 | -0.581 | 0.11041 | -0.037 | -5.266
-14 | -0.554 | 0.10228 | -0.038 | -5.417
-13.5 | -0.527 | 0.10067 | -0.038 | -5.232
-13 | -0.499 | 0.09297 | -0.038 | -5.363
-12.5 | -0.471 | 0.0873 | -0.038 | -5.391
-12 | -0.443 | 0.07997 | -0.04 | -5.542
-11.5 | -0.416 | 0.07357 | -0.041 | -5.65
-11 | -0.388 | 0.06803 | -0.042 | -5.706
-10.5 | -0.36 | 0.06391 | -0.043 | -5.638
-10 | -0.333 | 0.05853 | -0.045 | -5.693
-9.5 | -0.306 | 0.05396 | -0.048 | -5.672
-9 | -0.274 | 0.06415 | -0.038 | -4.278
-8.5 | -0.247 | 0.05438 | -0.039 | -4.534
-8 | -0.219 | 0.04935 | -0.043 | -4.443
-7.5 | -0.23 | 0.00993 | -0.083 | -23.205
-7 | -0.163 | 0.04325 | -0.047 | -3.777
-6.5 | -0.134 | 0.04336 | -0.042 | -3.098
-6 | -0.106 | 0.04109 | -0.042 | -2.584
-5.5 | -0.096 | 0.0077 | -0.09 | -12.462
-5 | -0.102 | 0.00747 | -0.091 | -13.591
-4.5 | -0.048 | 0.00671 | -0.092 | -7.132
-4 | 0.016 | 0.00683 | -0.093 | 2.281
-3.5 | 0.083 | 0.00657 | -0.095 | 12.685
-3 | 0.153 | 0.00637 | -0.096 | 24.095
-2.5 | 0.224 | 0.00643 | -0.097 | 34.906
-2 | 0.296 | 0.00634 | -0.098 | 46.687
-1.5 | 0.367 | 0.00616 | -0.1 | 59.633
-1 | 0.439 | 0.00614 | -0.101 | 71.589
-0.5 | 0.51 | 0.00619 | -0.102 | 82.373
0 | 0.585 | 0.00504 | -0.104 | 116.162
0.5 | 0.656 | 0.00512 | -0.105 | 128.295
1 | 0.727 | 0.00525 | -0.106 | 138.617
1.5 | 0.798 | 0.00536 | -0.107 | 149.011
2 | 0.87 | 0.00541 | -0.109 | 160.709
2.5 | 0.941 | 0.00547 | -0.11 | 171.845
3 | 1.012 | 0.00564 | -0.111 | 179.329
3.5 | 1.083 | 0.00582 | -0.113 | 186.116
4 | 1.153 | 0.00619 | -0.114 | 186.304
4.5 | 1.224 | 0.00658 | -0.115 | 186.102
5 | 1.281 | 0.00687 | -0.116 | 186.651
5.5 | 1.319 | 0.00886 | -0.115 | 148.937
6 | 1.371 | 0.01092 | -0.116 | 125.527
6.5 | 1.422 | 0.01252 | -0.116 | 113.577
7 | 1.458 | 0.01778 | -0.117 | 81.989
7.5 | 1.493 | 0.01898 | -0.117 | 78.7
8 | 1.514 | 0.02069 | -0.118 | 73.178
8.5 | 1.513 | 0.02226 | -0.119 | 67.955
9 | 1.469 | 0.02409 | -0.12 | 60.979
9.5 | 1.302 | 0.02597 | -0.121 | 50.136
10 | 0.941 | 0.0285 | -0.122 | 33.015
10.5 | 0.971 | 0.03106 | -0.122 | 31.255
11 | 1.003 | 0.03205 | -0.124 | 31.298
11.5 | 1.028 | 0.03637 | -0.124 | 28.26
12 | 0.906 | 0.08759 | -0.063 | 10.348
12.5 | 0.933 | 0.10586 | -0.062 | 8.812
13 | 0.987 | 0.09099 | -0.09 | 10.844

## 88. Re 6M Mach 0.50 (2)
BIGFOIL.COM POLAR EXPORT
GA 40-615
GA 40-615 |  |  |  | Cl Max: | 1.4921 | at alpha= | 13.5 | deg
XFOIL ncrit=9 |  |  |  | L/D Max: | 254.671 | at alpha= | 4.5 | deg
Re: | 6000000 |  |  | Cd Min: | 0.20935 | at alpha= | -20 | deg
Mach: | 0.5 |  |  | Cl=0 at alpha= | -4.0959 | deg
|  |  |  | @ Cl=0.1, Cd= | 0.0067141
|  |  |  | @ Cl=0.4, Cd= | 0.0059919
|  |  |  | @ Cl=0.6, Cd= | 0.0051164
alpha (deg) | Cl | Cd | Cm | Cl/Cd
-20 | -0.3808 | 0.20935 | 0.0092 | -1.819
-19.5 | -0.3622 | 0.2023 | 0.0041 | -1.7904
-19 | -0.3458 | 0.19474 | -0.0011 | -1.7757
-18.5 | -0.3254 | 0.18911 | -0.006 | -1.7207
-18 | -0.3051 | 0.18319 | -0.011 | -1.6655
-17.5 | -0.2854 | 0.17682 | -0.0159 | -1.6141
-17 | -0.2663 | 0.17056 | -0.0208 | -1.5613
-16.5 | -0.2472 | 0.16443 | -0.0258 | -1.5034
-16 | -0.2284 | 0.15842 | -0.0307 | -1.4417
-15.5 | -0.2099 | 0.15252 | -0.0356 | -1.3762
-15 | -0.1919 | 0.14671 | -0.0404 | -1.308
-14.5 | -0.2356 | 0.15814 | -0.0603 | -1.4898
-14 | -0.2161 | 0.15038 | -0.0646 | -1.437
-13.5 | -0.1973 | 0.14269 | -0.0689 | -1.3827
-12.5 | -0.1578 | 0.12863 | -0.0771 | -1.2268
-12 | -0.1393 | 0.12154 | -0.0811 | -1.1461
-11.5 | -0.1218 | 0.11445 | -0.085 | -1.0642
-11 | -0.1169 | 0.10477 | -0.0895 | -1.1158
-10.5 | -0.1042 | 0.09745 | -0.0934 | -1.0693
-10 | -0.0932 | 0.09007 | -0.0974 | -1.0348
-9.5 | -0.0923 | 0.08131 | -0.1018 | -1.1352
-9 | -0.0818 | 0.0747 | -0.1055 | -1.095
-8.5 | -0.0774 | 0.06747 | -0.1094 | -1.1472
-8 | -0.0842 | 0.05897 | -0.1143 | -1.4278
-7.5 | -0.0978 | 0.04899 | -0.1233 | -1.9963
-7 | -0.1337 | 0.04185 | -0.1241 | -3.1947
-6.5 | -0.1476 | 0.03453 | -0.1229 | -4.2745
-6 | -0.15 | 0.02655 | -0.1199 | -5.6497
-5.5 | -0.1374 | 0.01856 | -0.1157 | -7.403
-5 | -0.1133 | 0.01039 | -0.111 | -10.9047
-4.5 | -0.0556 | 0.00793 | -0.1084 | -7.0113
-4 | 0.0132 | 0.0072 | -0.1074 | 1.8333
-3.5 | 0.0835 | 0.00677 | -0.1069 | 12.3338
-3 | 0.1543 | 0.00653 | -0.107 | 23.6294
-2.5 | 0.2248 | 0.00637 | -0.1073 | 35.2904
-2 | 0.2955 | 0.0062 | -0.1079 | 47.6613
-1.5 | 0.366 | 0.00605 | -0.1086 | 60.4959
-1 | 0.4362 | 0.00593 | -0.1095 | 73.5582
-0.5 | 0.5061 | 0.00583 | -0.1104 | 86.8096
0.5 | 0.639 | 0.00482 | -0.1119 | 132.5726
1 | 0.7071 | 0.00445 | -0.1128 | 158.8989
1.5 | 0.7761 | 0.00424 | -0.1137 | 183.0425
2 | 0.8467 | 0.00422 | -0.1148 | 200.6398
2.5 | 0.9173 | 0.00427 | -0.1158 | 214.8244
3 | 0.9874 | 0.00438 | -0.1166 | 225.4338
3.5 | 1.0594 | 0.00441 | -0.1176 | 240.2268
4 | 1.1299 | 0.00454 | -0.1181 | 248.8767
4.5 | 1.1995 | 0.00471 | -0.1183 | 254.6709
5 | 1.2436 | 0.00579 | -0.1142 | 214.7841
6 | 1.2404 | 0.00898 | -0.0903 | 138.1292
6.5 | 1.2201 | 0.01166 | -0.0778 | 104.6398
7.5 | 1.2261 | 0.02012 | -0.068 | 60.9394
8 | 1.2306 | 0.02419 | -0.0631 | 50.8723
8.5 | 1.2492 | 0.02757 | -0.0594 | 45.3101
9 | 1.2751 | 0.03061 | -0.0562 | 41.6563
9.5 | 1.3043 | 0.03341 | -0.053 | 39.0392
10 | 1.3346 | 0.03625 | -0.0499 | 36.8166
10.5 | 1.3603 | 0.03936 | -0.0465 | 34.5605
11 | 1.3887 | 0.04239 | -0.0431 | 32.7601
11.5 | 1.4129 | 0.04569 | -0.0395 | 30.9236
12 | 1.4388 | 0.04908 | -0.0361 | 29.3154
12.5 | 1.4594 | 0.05303 | -0.0327 | 27.5203
13 | 1.4793 | 0.05731 | -0.0296 | 25.8122
13.5 | 1.4921 | 0.06247 | -0.0268 | 23.8851
14 | 1.4912 | 0.06918 | -0.0244 | 21.5554
14.5 | 1.4778 | 0.07753 | -0.0233 | 19.061
15 | 1.4561 | 0.08736 | -0.0236 | 16.6678
15.5 | 1.4288 | 0.0985 | -0.0256 | 14.5056
16 | 1.4011 | 0.11057 | -0.0294 | 12.6716
16.5 | 1.372 | 0.12366 | -0.0351 | 11.0949
17 | 1.3455 | 0.13709 | -0.0423 | 9.8147
17.5 | 1.3206 | 0.15099 | -0.0507 | 8.7463
18 | 1.2959 | 0.16542 | -0.0602 | 7.834
18.5 | 1.2743 | 0.17991 | -0.0702 | 7.083

## 89. Re 7M Mach 0.00 (1)
BIGFOIL.COM POLAR EXPORT
GA 40-615
GA 40-615 |  |  |  | Cl Max: | 1.683 | at alpha= | 13 | deg
JavaFoil+Calcfoil stall+Eppler ext transition |  |  |  | L/D Max: | 195.945 | at alpha= | 4.5 | deg
Re: | 7000000 |  |  | Cd Min: | 0.00458 | at alpha= | 0 | deg
Mach: | 0 |  |  | Cl=0 at alpha= | -4.1186 | deg
|  |  |  | @ Cl=0.1, Cd= | 0.0061764
|  |  |  | @ Cl=0.4, Cd= | 0.0053636
|  |  |  | @ Cl=0.6, Cd= | 0.0046716
alpha (deg) | Cl | Cd | Cm | Cl/Cd
-14.5 | -0.455 | 0.09332 | -0.033 | -4.874
-14 | -0.46 | 0.08845 | -0.033 | -5.206
-13.5 | -0.464 | 0.08515 | -0.033 | -5.447
-13 | -0.466 | 0.07944 | -0.034 | -5.87
-12.5 | -0.466 | 0.07467 | -0.036 | -6.247
-12 | -0.463 | 0.07134 | -0.036 | -6.489
-11.5 | -0.459 | 0.06489 | -0.039 | -7.081
-11 | -0.46 | 0.0522 | -0.046 | -8.817
-10.5 | -0.438 | 0.0586 | -0.04 | -7.473
-10 | -0.426 | 0.05203 | -0.044 | -8.184
-9.5 | -0.487 | 0.0094 | -0.069 | -51.773
-9 | -0.462 | 0.00873 | -0.07 | -52.91
-8.5 | -0.43 | 0.00842 | -0.071 | -51.054
-8 | -0.394 | 0.00795 | -0.072 | -49.514
-7.5 | -0.353 | 0.00753 | -0.073 | -46.931
-7 | -0.309 | 0.00697 | -0.074 | -44.337
-6.5 | -0.261 | 0.00716 | -0.075 | -36.512
-6 | -0.211 | 0.00697 | -0.077 | -30.237
-5.5 | -0.158 | 0.00677 | -0.078 | -23.278
-5 | -0.102 | 0.00642 | -0.079 | -15.889
-4.5 | -0.045 | 0.0062 | -0.08 | -7.214
-4 | 0.014 | 0.00631 | -0.081 | 2.229
-3.5 | 0.074 | 0.0063 | -0.082 | 11.74
-3 | 0.135 | 0.00601 | -0.083 | 22.378
-2.5 | 0.196 | 0.00583 | -0.084 | 33.557
-2 | 0.257 | 0.00575 | -0.085 | 44.723
-1.5 | 0.319 | 0.00571 | -0.086 | 55.842
-1 | 0.381 | 0.0057 | -0.088 | 66.783
-0.5 | 0.442 | 0.00462 | -0.089 | 95.674
0 | 0.507 | 0.00458 | -0.09 | 110.743
0.5 | 0.568 | 0.00462 | -0.091 | 122.969
1 | 0.63 | 0.00472 | -0.092 | 133.454
1.5 | 0.692 | 0.00477 | -0.093 | 144.964
2 | 0.753 | 0.00482 | -0.094 | 156.393
2.5 | 0.815 | 0.00485 | -0.095 | 167.779
3 | 0.876 | 0.0049 | -0.096 | 178.904
3.5 | 0.937 | 0.00515 | -0.097 | 182.131
4 | 0.999 | 0.00533 | -0.099 | 187.24
4.5 | 1.06 | 0.00541 | -0.1 | 195.945
5 | 1.114 | 0.00603 | -0.101 | 184.829
5.5 | 1.173 | 0.00696 | -0.102 | 168.419
6 | 1.23 | 0.008 | -0.103 | 153.832
6.5 | 1.286 | 0.00879 | -0.104 | 146.335
7 | 1.34 | 0.00971 | -0.105 | 138.006
7.5 | 1.362 | 0.0127 | -0.104 | 107.187
8 | 1.408 | 0.01359 | -0.105 | 103.57
8.5 | 1.451 | 0.01406 | -0.106 | 103.192
9 | 1.492 | 0.01491 | -0.106 | 100.069
9.5 | 1.529 | 0.01599 | -0.107 | 95.62
10 | 1.563 | 0.01662 | -0.108 | 94.028
10.5 | 1.593 | 0.01771 | -0.109 | 89.983
11 | 1.62 | 0.01856 | -0.11 | 87.29
11.5 | 1.642 | 0.01954 | -0.11 | 84.031
12 | 1.66 | 0.02046 | -0.111 | 81.145
12.5 | 1.674 | 0.02167 | -0.112 | 77.257
13 | 1.683 | 0.02278 | -0.113 | 73.863
13.5 | 1.677 | 0.02401 | -0.113 | 69.822
14 | 1.665 | 0.02541 | -0.114 | 65.519
14.5 | 1.647 | 0.02698 | -0.115 | 61.035
15 | 1.623 | 0.02852 | -0.115 | 56.91
15.5 | 1.595 | 0.0302 | -0.116 | 52.812
16 | 1.562 | 0.03206 | -0.117 | 48.7
16.5 | 1.525 | 0.03399 | -0.117 | 44.86
17 | 1.484 | 0.03613 | -0.118 | 41.079
17.5 | 1.441 | 0.03821 | -0.119 | 37.714
18 | 1.394 | 0.04143 | -0.119 | 33.653

## 90. Re 7M Mach 0.00 (2)
BIGFOIL.COM POLAR EXPORT
GA 40-615
GA 40-615 |  |  |  | Cl Max: | 1.7399 | at alpha= | 20 | deg
XFOIL ncrit=9 |  |  |  | L/D Max: | 229.687 | at alpha= | 3.5 | deg
Re: | 7000000 |  |  | Cd Min: | 0.06928 | at alpha= | 20 | deg
Mach: | 0 |  |  | Cl=0 at alpha= | -4.0915 | deg
|  |  |  | @ Cl=0.1, Cd= | 0.0060043
|  |  |  | @ Cl=0.4, Cd= | 0.0053711
|  |  |  | @ Cl=0.6, Cd= | 0.0040109
alpha (deg) | Cl | Cd | Cm | Cl/Cd
-17.5 | -1.1304 | 0.03296 | -0.1107 | -34.2961
-17 | -1.1125 | 0.03066 | -0.1103 | -36.2851
-16.5 | -1.1326 | 0.02623 | -0.1073 | -43.1796
-16 | -1.1049 | 0.02526 | -0.1053 | -43.7411
-15.5 | -1.1001 | 0.02332 | -0.1006 | -47.1741
-15 | -1.0893 | 0.0219 | -0.0951 | -49.7397
-14.5 | -1.0755 | 0.01928 | -0.0909 | -55.7832
-14 | -1.0497 | 0.01697 | -0.0879 | -61.8562
-13.5 | -1.0105 | 0.01559 | -0.0863 | -64.8172
-13 | -0.9671 | 0.01443 | -0.0851 | -67.0201
-12.5 | -0.9204 | 0.01348 | -0.0843 | -68.2789
-12 | -0.8717 | 0.01267 | -0.0837 | -68.8003
-11.5 | -0.8214 | 0.01193 | -0.0833 | -68.8516
-11 | -0.7702 | 0.01128 | -0.083 | -68.2801
-10.5 | -0.7178 | 0.01065 | -0.0828 | -67.3991
-10 | -0.6646 | 0.01012 | -0.0828 | -65.6719
-9.5 | -0.6109 | 0.0096 | -0.0828 | -63.6354
-9 | -0.5562 | 0.00914 | -0.083 | -60.8534
-8.5 | -0.5012 | 0.00872 | -0.0831 | -57.4771
-7.5 | -0.3896 | 0.00799 | -0.0838 | -48.761
-7 | -0.3331 | 0.00769 | -0.0842 | -43.316
-6.5 | -0.2763 | 0.00744 | -0.0847 | -37.1371
-6 | -0.2199 | 0.00709 | -0.085 | -31.0155
-5.5 | -0.1625 | 0.00683 | -0.0856 | -23.7921
-5 | -0.1048 | 0.00663 | -0.0863 | -15.8069
-4.5 | -0.0473 | 0.0064 | -0.0869 | -7.3906
-4 | 0.0106 | 0.00625 | -0.0875 | 1.696
-3.5 | 0.0687 | 0.00609 | -0.0883 | 11.2808
-3 | 0.1271 | 0.00593 | -0.0891 | 21.4334
-2.5 | 0.1856 | 0.00581 | -0.0899 | 31.9449
-2 | 0.2439 | 0.00569 | -0.0907 | 42.8647
-1.5 | 0.3023 | 0.00561 | -0.0915 | 53.8859
-1 | 0.3606 | 0.00552 | -0.0923 | 65.3261
-0.5 | 0.4188 | 0.0053 | -0.0932 | 79.0189
0.5 | 0.5327 | 0.00441 | -0.0949 | 120.7937
1 | 0.5894 | 0.00405 | -0.0956 | 145.5309
1.5 | 0.6463 | 0.00384 | -0.0964 | 168.3073
2 | 0.7048 | 0.00374 | -0.0973 | 188.4492
2.5 | 0.7631 | 0.00375 | -0.0983 | 203.4933
3 | 0.8211 | 0.0038 | -0.0992 | 216.0789
3.5 | 0.8797 | 0.00383 | -0.1002 | 229.6867
4.5 | 0.9847 | 0.00474 | -0.1002 | 207.7426
5 | 1.0273 | 0.00579 | -0.0986 | 177.4266
5.5 | 1.0717 | 0.00658 | -0.0972 | 162.8723
6 | 1.1124 | 0.00744 | -0.0952 | 149.5161
6.5 | 1.1493 | 0.0083 | -0.0925 | 138.4699
7 | 1.1803 | 0.00916 | -0.0887 | 128.8537
7.5 | 1.1929 | 0.0099 | -0.081 | 120.4949
8.5 | 1.2422 | 0.01204 | -0.0728 | 103.1728
9 | 1.2705 | 0.01316 | -0.0696 | 96.5426
9.5 | 1.2995 | 0.0144 | -0.0669 | 90.2431
10 | 1.3309 | 0.01564 | -0.0648 | 85.0959
10.5 | 1.3607 | 0.0171 | -0.0628 | 79.5731
11 | 1.3933 | 0.01851 | -0.0613 | 75.2728
11.5 | 1.4244 | 0.02018 | -0.06 | 70.5847
12 | 1.4571 | 0.02194 | -0.0592 | 66.4129
12.5 | 1.4906 | 0.02375 | -0.0588 | 62.7621
13 | 1.5194 | 0.02584 | -0.0579 | 58.8003
13.5 | 1.5462 | 0.02798 | -0.0567 | 55.2609
14 | 1.5686 | 0.03037 | -0.0551 | 51.6497
14.5 | 1.592 | 0.03276 | -0.0536 | 48.5958
15 | 1.613 | 0.03531 | -0.0521 | 45.6811
15.5 | 1.6298 | 0.03822 | -0.0503 | 42.6426
16 | 1.647 | 0.04105 | -0.0486 | 40.1218
16.5 | 1.6639 | 0.04377 | -0.0467 | 38.0146
17 | 1.6756 | 0.04676 | -0.0444 | 35.834
17.5 | 1.6812 | 0.05017 | -0.0416 | 33.5101
18 | 1.6909 | 0.05377 | -0.0399 | 31.4469
18.5 | 1.7046 | 0.05726 | -0.0389 | 29.7695
19 | 1.7196 | 0.06072 | -0.0383 | 28.3202
19.5 | 1.7301 | 0.06489 | -0.0379 | 26.662
20 | 1.7399 | 0.06928 | -0.0378 | 25.114

## 91. Re 7M Mach 0.10 (1)
BIGFOIL.COM POLAR EXPORT
GA 40-615
GA 40-615 |  |  |  | Cl Max: | 1.675 | at alpha= | 13 | deg
JavaFoil+Calcfoil stall+Eppler ext transition |  |  |  | L/D Max: | 197.101 | at alpha= | 4.5 | deg
Re: | 7000000 |  |  | Cd Min: | 0.00463 | at alpha= | -0.5 | deg
Mach: | 0.1 |  |  | Cl=0 at alpha= | -4.1186 | deg
|  |  |  | @ Cl=0.1, Cd= | 0.0062234
|  |  |  | @ Cl=0.4, Cd= | 0.0054162
|  |  |  | @ Cl=0.6, Cd= | 0.0046868
alpha (deg) | Cl | Cd | Cm | Cl/Cd
-14.5 | -0.425 | 0.09412 | -0.032 | -4.515
-14 | -0.433 | 0.08908 | -0.033 | -4.865
-13.5 | -0.44 | 0.08466 | -0.034 | -5.198
-13 | -0.444 | 0.08147 | -0.033 | -5.453
-12.5 | -0.447 | 0.0758 | -0.035 | -5.901
-12 | -0.447 | 0.07209 | -0.035 | -6.197
-11.5 | -0.447 | 0.06467 | -0.039 | -6.905
-11 | -0.442 | 0.05869 | -0.042 | -7.539
-10.5 | -0.428 | 0.06001 | -0.039 | -7.134
-10 | -0.416 | 0.05521 | -0.041 | -7.533
-9.5 | -0.476 | 0.01011 | -0.068 | -47.118
-9 | -0.457 | 0.00889 | -0.07 | -51.377
-8.5 | -0.427 | 0.0085 | -0.072 | -50.242
-8 | -0.392 | 0.00801 | -0.073 | -48.937
-7.5 | -0.352 | 0.00758 | -0.074 | -46.488
-7 | -0.309 | 0.00702 | -0.075 | -44.028
-6.5 | -0.262 | 0.00721 | -0.076 | -36.293
-6 | -0.211 | 0.00693 | -0.077 | -30.497
-5.5 | -0.158 | 0.00671 | -0.078 | -23.532
-5 | -0.102 | 0.00667 | -0.079 | -15.346
-4.5 | -0.045 | 0.00626 | -0.08 | -7.172
-4 | 0.014 | 0.00625 | -0.081 | 2.261
-3.5 | 0.074 | 0.00633 | -0.082 | 11.729
-3 | 0.135 | 0.00608 | -0.084 | 22.242
-2.5 | 0.197 | 0.00586 | -0.085 | 33.549
-2 | 0.258 | 0.00578 | -0.086 | 44.732
-1.5 | 0.32 | 0.00573 | -0.087 | 55.856
-1 | 0.383 | 0.00572 | -0.088 | 66.841
-0.5 | 0.444 | 0.00463 | -0.089 | 95.826
0 | 0.509 | 0.00463 | -0.09 | 109.986
0.5 | 0.571 | 0.00464 | -0.091 | 123.172
1 | 0.633 | 0.00474 | -0.092 | 133.67
1.5 | 0.695 | 0.00479 | -0.094 | 145.182
2 | 0.757 | 0.00483 | -0.095 | 156.65
2.5 | 0.819 | 0.00487 | -0.096 | 167.997
3 | 0.88 | 0.00492 | -0.097 | 178.857
3.5 | 0.942 | 0.00517 | -0.098 | 182.283
4 | 1.004 | 0.00536 | -0.099 | 187.319
4.5 | 1.066 | 0.00541 | -0.1 | 197.101
5 | 1.12 | 0.00608 | -0.101 | 184.134
5.5 | 1.178 | 0.00703 | -0.102 | 167.674
6 | 1.236 | 0.00807 | -0.104 | 153.169
6.5 | 1.292 | 0.00888 | -0.105 | 145.446
7 | 1.346 | 0.00983 | -0.106 | 136.948
7.5 | 1.367 | 0.01285 | -0.104 | 106.352
8 | 1.413 | 0.01372 | -0.105 | 102.989
8.5 | 1.456 | 0.01423 | -0.106 | 102.306
9 | 1.496 | 0.0151 | -0.107 | 99.117
9.5 | 1.533 | 0.01618 | -0.108 | 94.739
10 | 1.566 | 0.01688 | -0.109 | 92.789
10.5 | 1.595 | 0.01797 | -0.109 | 88.776
11 | 1.62 | 0.01885 | -0.11 | 85.988
11.5 | 1.641 | 0.01986 | -0.111 | 82.627
12 | 1.657 | 0.02084 | -0.112 | 79.517
12.5 | 1.669 | 0.02205 | -0.112 | 75.685
13 | 1.675 | 0.0232 | -0.113 | 72.186
13.5 | 1.665 | 0.0246 | -0.114 | 67.699
14 | 1.649 | 0.02608 | -0.114 | 63.234
14.5 | 1.627 | 0.02758 | -0.115 | 58.981
15 | 1.598 | 0.02918 | -0.116 | 54.767
15.5 | 1.564 | 0.03093 | -0.116 | 50.58
16 | 1.525 | 0.03289 | -0.117 | 46.386
16.5 | 1.483 | 0.03503 | -0.118 | 42.324
17 | 1.436 | 0.03717 | -0.118 | 38.64
17.5 | 1.387 | 0.03977 | -0.119 | 34.868
18 | 1.334 | 0.04302 | -0.119 | 31.004

## 92. Re 7M Mach 0.10 (2)
BIGFOIL.COM POLAR EXPORT
GA 40-615
GA 40-615 |  |  |  | Cl Max: | 1.7367 | at alpha= | 20 | deg
XFOIL ncrit=9 |  |  |  | L/D Max: | 238.207 | at alpha= | 4 | deg
Re: | 7000000 |  |  | Cd Min: | 0.07195 | at alpha= | 20 | deg
Mach: | 0.1 |  |  | Cl=0 at alpha= | -4.0911 | deg
|  |  |  | @ Cl=0.1, Cd= | 0.0060162
|  |  |  | @ Cl=0.4, Cd= | 0.0053848
|  |  |  | @ Cl=0.6, Cd= | 0.0040351
alpha (deg) | Cl | Cd | Cm | Cl/Cd
-17 | -1.0004 | 0.04272 | -0.1095 | -23.4176
-16.5 | -1.0733 | 0.03133 | -0.113 | -34.2579
-16 | -1.0443 | 0.02999 | -0.1121 | -34.8216
-15.5 | -1.0537 | 0.02651 | -0.1088 | -39.7473
-15 | -1.0545 | 0.02417 | -0.1037 | -43.6285
-14.5 | -1.0576 | 0.02175 | -0.0968 | -48.6253
-14 | -1.0215 | 0.02062 | -0.0947 | -49.5393
-13.5 | -1.0053 | 0.01741 | -0.0906 | -57.7427
-13 | -0.9683 | 0.01563 | -0.0885 | -61.9514
-12.5 | -0.9242 | 0.01437 | -0.0872 | -64.3145
-12 | -0.8767 | 0.01335 | -0.0862 | -65.6704
-11.5 | -0.8269 | 0.01247 | -0.0855 | -66.3111
-11 | -0.7757 | 0.01171 | -0.085 | -66.2425
-10.5 | -0.7232 | 0.01099 | -0.0846 | -65.8053
-10 | -0.6697 | 0.0104 | -0.0844 | -64.3942
-9.5 | -0.6157 | 0.00982 | -0.0842 | -62.6986
-9 | -0.5606 | 0.00932 | -0.0842 | -60.1502
-8.5 | -0.5052 | 0.00887 | -0.0843 | -56.956
-8 | -0.4493 | 0.00845 | -0.0844 | -53.1716
-7.5 | -0.3927 | 0.00807 | -0.0847 | -48.6617
-7 | -0.3358 | 0.00775 | -0.085 | -43.329
-6.5 | -0.2785 | 0.00749 | -0.0854 | -37.1829
-6 | -0.2216 | 0.00713 | -0.0858 | -31.0799
-5.5 | -0.1637 | 0.00686 | -0.0863 | -23.863
-4.5 | -0.0476 | 0.00642 | -0.0875 | -7.4143
-4 | 0.0106 | 0.00627 | -0.0881 | 1.6906
-3.5 | 0.0692 | 0.0061 | -0.0888 | 11.3443
-3 | 0.128 | 0.00594 | -0.0896 | 21.5488
-2.5 | 0.1868 | 0.00582 | -0.0904 | 32.0962
-2 | 0.2456 | 0.0057 | -0.0912 | 43.0877
-1.5 | 0.3043 | 0.00562 | -0.0921 | 54.1459
-1 | 0.363 | 0.00553 | -0.0929 | 65.642
-0.5 | 0.4216 | 0.0053 | -0.0938 | 79.5472
0 | 0.4792 | 0.0049 | -0.0946 | 97.7959
0.5 | 0.5362 | 0.00443 | -0.0954 | 121.0384
1 | 0.5932 | 0.00406 | -0.0962 | 146.1084
1.5 | 0.6505 | 0.00385 | -0.097 | 168.961
2 | 0.7094 | 0.00375 | -0.0979 | 189.1733
2.5 | 0.768 | 0.00376 | -0.0988 | 204.2553
3 | 0.8265 | 0.00381 | -0.0997 | 216.9291
3.5 | 0.8855 | 0.00384 | -0.1008 | 230.599
4 | 0.9433 | 0.00396 | -0.1016 | 238.2071
4.5 | 0.9913 | 0.00474 | -0.1008 | 209.135
5 | 1.0338 | 0.0058 | -0.099 | 178.2414
5.5 | 1.078 | 0.00662 | -0.0976 | 162.8399
6 | 1.1181 | 0.0075 | -0.0954 | 149.08
6.5 | 1.154 | 0.00838 | -0.0924 | 137.7088
7 | 1.1836 | 0.00924 | -0.0882 | 128.0952
7.5 | 1.1908 | 0.01 | -0.0794 | 119.08
8 | 1.2192 | 0.01112 | -0.0761 | 109.6403
8.5 | 1.2423 | 0.01233 | -0.0718 | 100.7543
9 | 1.271 | 0.01352 | -0.0688 | 94.0089
9.5 | 1.3002 | 0.01483 | -0.0661 | 87.6736
10 | 1.3317 | 0.01616 | -0.064 | 82.4072
10.5 | 1.3628 | 0.01763 | -0.0621 | 77.3001
11 | 1.3959 | 0.01911 | -0.0608 | 73.0455
11.5 | 1.4276 | 0.02087 | -0.0596 | 68.4044
12 | 1.4618 | 0.02267 | -0.0591 | 64.4817
12.5 | 1.4939 | 0.02457 | -0.0583 | 60.8018
13 | 1.5213 | 0.02678 | -0.0572 | 56.8073
13.5 | 1.5474 | 0.02899 | -0.0558 | 53.377
14 | 1.5682 | 0.03159 | -0.054 | 49.6423
14.5 | 1.5915 | 0.03403 | -0.0525 | 46.7676
15 | 1.6119 | 0.03669 | -0.0509 | 43.933
15.5 | 1.6287 | 0.03961 | -0.0489 | 41.1184
16 | 1.6466 | 0.04239 | -0.0471 | 38.8441
16.5 | 1.6605 | 0.04541 | -0.045 | 36.5668
17 | 1.6695 | 0.04859 | -0.0422 | 34.3589
17.5 | 1.6764 | 0.05213 | -0.0398 | 32.1581
18 | 1.6907 | 0.0555 | -0.0385 | 30.4631
18.5 | 1.703 | 0.05928 | -0.0375 | 28.7281
19 | 1.7152 | 0.06325 | -0.037 | 27.1178
19.5 | 1.7263 | 0.06751 | -0.0367 | 25.571
20 | 1.7367 | 0.07195 | -0.0366 | 24.1376

## 93. Re 7M Mach 0.25 (1)
BIGFOIL.COM POLAR EXPORT
GA 40-615
GA 40-615 |  |  |  | Cl Max: | 1.624 | at alpha= | 12 | deg
JavaFoil+Calcfoil stall+Eppler ext transition |  |  |  | L/D Max: | 197.264 | at alpha= | 4.5 | deg
Re: | 7000000 |  |  | Cd Min: | 0.00464 | at alpha= | -0.5 | deg
Mach: | 0.25 |  |  | Cl=0 at alpha= | -4.1167 | deg
|  |  |  | @ Cl=0.1, Cd= | 0.0061943
|  |  |  | @ Cl=0.4, Cd= | 0.0056178
|  |  |  | @ Cl=0.6, Cd= | 0.0047522
alpha (deg) | Cl | Cd | Cm | Cl/Cd
-13 | -0.247 | 0.08356 | -0.034 | -2.953
-12.5 | -0.278 | 0.07901 | -0.034 | -3.517
-12 | -0.304 | 0.07566 | -0.034 | -4.014
-11.5 | -0.325 | 0.07066 | -0.035 | -4.601
-11 | -0.341 | 0.0673 | -0.035 | -5.06
-10.5 | -0.35 | 0.06411 | -0.035 | -5.46
-10 | -0.354 | 0.05963 | -0.037 | -5.943
-9.5 | -0.352 | 0.0557 | -0.039 | -6.327
-9 | -0.344 | 0.05163 | -0.041 | -6.67
-8.5 | -0.333 | 0.04507 | -0.047 | -7.389
-8 | -0.375 | 0.00868 | -0.074 | -43.163
-7.5 | -0.344 | 0.00787 | -0.076 | -43.706
-7 | -0.305 | 0.00715 | -0.077 | -42.708
-6.5 | -0.261 | 0.00727 | -0.078 | -35.974
-6 | -0.213 | 0.0071 | -0.079 | -29.967
-5.5 | -0.16 | 0.00686 | -0.08 | -23.32
-5 | -0.104 | 0.00644 | -0.081 | -16.173
-4.5 | -0.046 | 0.00631 | -0.082 | -7.259
-4 | 0.014 | 0.00607 | -0.084 | 2.378
-3.5 | 0.076 | 0.00624 | -0.085 | 12.202
-3 | 0.139 | 0.00612 | -0.086 | 22.657
-2.5 | 0.202 | 0.00592 | -0.087 | 34.121
-2 | 0.265 | 0.00582 | -0.088 | 45.556
-1.5 | 0.329 | 0.00575 | -0.089 | 57.239
-1 | 0.393 | 0.00574 | -0.09 | 68.52
-0.5 | 0.456 | 0.00464 | -0.092 | 98.251
0 | 0.523 | 0.00465 | -0.093 | 112.596
0.5 | 0.587 | 0.00474 | -0.094 | 123.754
1 | 0.651 | 0.0048 | -0.095 | 135.621
1.5 | 0.714 | 0.00486 | -0.096 | 146.9
2 | 0.778 | 0.00491 | -0.097 | 158.31
2.5 | 0.841 | 0.00493 | -0.098 | 170.734
3 | 0.905 | 0.00502 | -0.1 | 180.108
3.5 | 0.968 | 0.0053 | -0.101 | 182.801
4 | 1.032 | 0.00553 | -0.102 | 186.635
4.5 | 1.095 | 0.00555 | -0.103 | 197.264
5 | 1.15 | 0.0063 | -0.104 | 182.631
5.5 | 1.21 | 0.0071 | -0.105 | 170.395
6 | 1.269 | 0.00846 | -0.106 | 149.898
6.5 | 1.296 | 0.01274 | -0.105 | 101.745
7 | 1.347 | 0.01297 | -0.106 | 103.876
7.5 | 1.395 | 0.01367 | -0.107 | 102.039
8 | 1.44 | 0.01462 | -0.108 | 98.448
8.5 | 1.481 | 0.01521 | -0.109 | 97.374
9 | 1.517 | 0.01656 | -0.109 | 91.624
9.5 | 1.55 | 0.01747 | -0.11 | 88.731
10 | 1.577 | 0.01825 | -0.111 | 86.437
10.5 | 1.599 | 0.01936 | -0.112 | 82.579
11 | 1.614 | 0.02063 | -0.113 | 78.23
11.5 | 1.623 | 0.02181 | -0.113 | 74.411
12 | 1.624 | 0.02296 | -0.114 | 70.751
12.5 | 1.618 | 0.02453 | -0.115 | 65.979
13 | 1.604 | 0.0259 | -0.116 | 61.934
13.5 | 1.565 | 0.02762 | -0.116 | 56.656
14 | 1.515 | 0.02951 | -0.117 | 51.324
14.5 | 1.453 | 0.03157 | -0.118 | 46.03
15 | 1.381 | 0.0338 | -0.118 | 40.871
15.5 | 1.3 | 0.03645 | -0.119 | 35.669
16 | 1.211 | 0.03911 | -0.119 | 30.952
16.5 | 1.11 | 0.04412 | -0.119 | 25.17
17 | 1.001 | 0.0514 | -0.118 | 19.476

## 94. Re 7M Mach 0.25 (2)
BIGFOIL.COM POLAR EXPORT
GA 40-615
GA 40-615 |  |  |  | Cl Max: | 1.6994 | at alpha= | 19.5 | deg
XFOIL ncrit=9 |  |  |  | L/D Max: | 243.159 | at alpha= | 4 | deg
Re: | 7000000 |  |  | Cd Min: | 0.15756 | at alpha= | -15.5 | deg
Mach: | 0.25 |  |  | Cl=0 at alpha= | -4.0899 | deg
|  |  |  | @ Cl=0.1, Cd= | 0.0060808
|  |  |  | @ Cl=0.4, Cd= | 0.0054824
|  |  |  | @ Cl=0.6, Cd= | 0.0042087
alpha (deg) | Cl | Cd | Cm | Cl/Cd
-15.5 | -0.3033 | 0.15756 | -0.0489 | -1.925
-15 | -0.2843 | 0.15166 | -0.0527 | -1.8746
-14.5 | -0.2642 | 0.14555 | -0.0562 | -1.8152
-14 | -0.2497 | 0.13825 | -0.0601 | -1.8061
-13.5 | -0.2419 | 0.12949 | -0.0643 | -1.8681
-13 | -0.2337 | 0.12111 | -0.0684 | -1.9297
-12.5 | -0.5725 | 0.04775 | -0.1135 | -11.9895
-12 | -0.6309 | 0.0382 | -0.1164 | -16.5157
-11.5 | -0.7297 | 0.02819 | -0.107 | -25.8851
-11 | -0.7646 | 0.01895 | -0.1001 | -40.3483
-10.5 | -0.7318 | 0.01574 | -0.0971 | -46.493
-9.5 | -0.6354 | 0.01218 | -0.0934 | -52.1675
-9 | -0.5806 | 0.01111 | -0.0923 | -52.2592
-8.5 | -0.5247 | 0.01017 | -0.0914 | -51.5929
-8 | -0.4675 | 0.00936 | -0.0907 | -49.9466
-7.5 | -0.4091 | 0.00873 | -0.0903 | -46.8614
-7 | -0.3502 | 0.00822 | -0.09 | -42.6034
-6.5 | -0.2906 | 0.00781 | -0.0899 | -37.2087
-6 | -0.2304 | 0.00745 | -0.09 | -30.9262
-5.5 | -0.1706 | 0.00704 | -0.0902 | -24.233
-5 | -0.1102 | 0.00678 | -0.0905 | -16.2537
-4.5 | -0.0497 | 0.00658 | -0.0909 | -7.5532
-4 | 0.0109 | 0.00634 | -0.0914 | 1.7192
-3.5 | 0.0718 | 0.00615 | -0.092 | 11.6748
-3 | 0.1329 | 0.006 | -0.0927 | 22.15
-2.5 | 0.1937 | 0.00587 | -0.0935 | 32.9983
-2 | 0.2545 | 0.00576 | -0.0942 | 44.184
-1.5 | 0.3153 | 0.00568 | -0.0951 | 55.5106
-1 | 0.3765 | 0.00556 | -0.096 | 67.7158
-0.5 | 0.4371 | 0.00536 | -0.0968 | 81.5485
0.5 | 0.5553 | 0.00449 | -0.0985 | 123.6748
1 | 0.6141 | 0.00412 | -0.0993 | 149.0534
1.5 | 0.6737 | 0.00388 | -0.1001 | 173.634
2 | 0.7347 | 0.0038 | -0.1011 | 193.3421
2.5 | 0.7954 | 0.00382 | -0.102 | 208.2199
3 | 0.8562 | 0.00387 | -0.103 | 221.2403
3.5 | 0.9174 | 0.00391 | -0.104 | 234.6292
4 | 0.9775 | 0.00402 | -0.1048 | 243.1592
4.5 | 1.029 | 0.00467 | -0.1041 | 220.3426
5.5 | 1.112 | 0.0068 | -0.0994 | 163.5294
6 | 1.1481 | 0.0078 | -0.096 | 147.1923
6.5 | 1.1758 | 0.0088 | -0.091 | 133.6136
7 | 1.1821 | 0.00971 | -0.0817 | 121.7405
7.5 | 1.1996 | 0.01111 | -0.0761 | 107.9748
8 | 1.2207 | 0.01263 | -0.0714 | 96.6508
8.5 | 1.2447 | 0.01431 | -0.0677 | 86.9811
9 | 1.2754 | 0.01586 | -0.0651 | 80.4161
9.5 | 1.3073 | 0.01752 | -0.063 | 74.6176
10 | 1.3412 | 0.01927 | -0.0614 | 69.6004
10.5 | 1.3777 | 0.02104 | -0.0604 | 65.48
11 | 1.4127 | 0.02299 | -0.0595 | 61.4485
11.5 | 1.4428 | 0.02518 | -0.0579 | 57.2994
12 | 1.4736 | 0.02732 | -0.0564 | 53.9385
12.5 | 1.4995 | 0.02978 | -0.0545 | 50.3526
13 | 1.5252 | 0.03227 | -0.0527 | 47.2637
13.5 | 1.5475 | 0.03501 | -0.0505 | 44.2017
14 | 1.5678 | 0.0379 | -0.0483 | 41.3668
14.5 | 1.589 | 0.04076 | -0.0462 | 38.9843
15 | 1.6043 | 0.04401 | -0.0437 | 36.4531
15.5 | 1.6185 | 0.04722 | -0.041 | 34.2757
16 | 1.6287 | 0.05058 | -0.0379 | 32.2005
16.5 | 1.6404 | 0.05415 | -0.0354 | 30.2936
17 | 1.6516 | 0.05822 | -0.0337 | 28.3683
17.5 | 1.6649 | 0.06235 | -0.0325 | 26.7025
18 | 1.6764 | 0.06694 | -0.0317 | 25.0433
18.5 | 1.6869 | 0.07182 | -0.0313 | 23.4879
19 | 1.6934 | 0.07732 | -0.0312 | 21.9012
19.5 | 1.6994 | 0.08314 | -0.0316 | 20.4402
20 | 1.6981 | 0.09004 | -0.0325 | 18.8594

## 95. Re 7M Mach 0.50 (1)
BIGFOIL.COM POLAR EXPORT
GA 40-615
GA 40-615 |  |  |  | Cl Max: | 1.518 | at alpha= | 20 | deg
JavaFoil+Calcfoil stall+Eppler ext transition |  |  |  | L/D Max: | 184.517 | at alpha= | 4 | deg
Re: | 7000000 |  |  | Cd Min: | 0.00501 | at alpha= | 0 | deg
Mach: | 0.5 |  |  | Cl=0 at alpha= | -4.125 | deg
|  |  |  | @ Cl=0.1, Cd= | 0.0065939
|  |  |  | @ Cl=0.4, Cd= | 0.0061087
|  |  |  | @ Cl=0.6, Cd= | 0.0050227
alpha (deg) | Cl | Cd | Cm | Cl/Cd
-20 | -0.884 | 0.15393 | -0.034 | -5.744
-19.5 | -0.858 | 0.16055 | -0.035 | -5.345
-19 | -0.832 | 0.14891 | -0.036 | -5.586
-18.5 | -0.805 | 0.14163 | -0.036 | -5.681
-18 | -0.777 | 0.13518 | -0.037 | -5.748
-17.5 | -0.749 | 0.131 | -0.037 | -5.717
-17 | -0.721 | 0.12796 | -0.036 | -5.632
-16.5 | -0.692 | 0.12255 | -0.036 | -5.647
-16 | -0.664 | 0.11857 | -0.036 | -5.602
-15.5 | -0.637 | 0.11567 | -0.036 | -5.505
-15 | -0.609 | 0.11041 | -0.037 | -5.517
-14.5 | -0.582 | 0.10663 | -0.037 | -5.454
-14 | -0.554 | 0.10187 | -0.038 | -5.439
-13.5 | -0.527 | 0.09976 | -0.039 | -5.28
-13 | -0.499 | 0.09188 | -0.039 | -5.429
-12.5 | -0.471 | 0.08672 | -0.039 | -5.431
-12 | -0.444 | 0.07847 | -0.04 | -5.652
-11.5 | -0.416 | 0.07279 | -0.041 | -5.715
-11 | -0.389 | 0.06708 | -0.043 | -5.793
-10.5 | -0.361 | 0.06257 | -0.044 | -5.772
-10 | -0.335 | 0.05648 | -0.048 | -5.928
-9.5 | -0.31 | 0.04916 | -0.053 | -6.307
-9 | -0.274 | 0.06263 | -0.038 | -4.383
-8.5 | -0.247 | 0.05387 | -0.04 | -4.579
-8 | -0.22 | 0.04875 | -0.045 | -4.504
-7.5 | -0.233 | 0.00913 | -0.084 | -25.516
-7 | -0.163 | 0.04331 | -0.047 | -3.772
-6.5 | -0.134 | 0.04309 | -0.042 | -3.118
-6 | -0.106 | 0.04099 | -0.042 | -2.589
-5.5 | -0.096 | 0.00704 | -0.09 | -13.631
-5 | -0.102 | 0.00684 | -0.091 | -14.856
-4.5 | -0.048 | 0.00654 | -0.092 | -7.318
-4 | 0.016 | 0.00688 | -0.093 | 2.263
-3.5 | 0.083 | 0.00664 | -0.095 | 12.558
-3 | 0.153 | 0.00645 | -0.096 | 23.795
-2.5 | 0.224 | 0.00626 | -0.097 | 35.873
-2 | 0.296 | 0.00617 | -0.098 | 47.971
-1.5 | 0.367 | 0.00615 | -0.1 | 59.712
-1 | 0.439 | 0.00606 | -0.101 | 72.543
-0.5 | 0.51 | 0.00607 | -0.102 | 84.039
0 | 0.585 | 0.00501 | -0.104 | 116.82
0.5 | 0.656 | 0.00507 | -0.105 | 129.356
1 | 0.727 | 0.00518 | -0.106 | 140.299
1.5 | 0.798 | 0.00526 | -0.107 | 151.776
2 | 0.87 | 0.00539 | -0.109 | 161.307
2.5 | 0.941 | 0.00543 | -0.11 | 173.356
3 | 1.012 | 0.00559 | -0.111 | 180.907
3.5 | 1.083 | 0.00594 | -0.113 | 182.265
4 | 1.153 | 0.00625 | -0.114 | 184.517
4.5 | 1.224 | 0.00669 | -0.115 | 182.966
5 | 1.265 | 0.00807 | -0.115 | 156.726
5.5 | 1.315 | 0.00989 | -0.115 | 133.043
6 | 1.371 | 0.01122 | -0.116 | 122.15
6.5 | 1.415 | 0.01595 | -0.116 | 88.73
7 | 1.46 | 0.01734 | -0.117 | 84.204
7.5 | 1.495 | 0.01839 | -0.118 | 81.319
8 | 1.516 | 0.02013 | -0.119 | 75.291
8.5 | 1.514 | 0.02164 | -0.119 | 69.988
9 | 1.471 | 0.02341 | -0.12 | 62.816
9.5 | 1.304 | 0.02541 | -0.121 | 51.291
10 | 0.942 | 0.0276 | -0.122 | 34.133
10.5 | 0.972 | 0.03009 | -0.123 | 32.303
11 | 1.004 | 0.03114 | -0.124 | 32.243
11.5 | 1.031 | 0.03525 | -0.124 | 29.238
12 | 0.907 | 0.08589 | -0.064 | 10.555
12.5 | 0.933 | 0.10323 | -0.062 | 9.04
13 | 1.106 | 0.04781 | -0.124 | 23.139
13.5 | 1.134 | 0.05292 | -0.124 | 21.432
14 | 1.028 | 0.10357 | -0.082 | 9.928
14.5 | 1.187 | 0.05811 | -0.125 | 20.421
15 | 1.228 | 0.0575 | -0.127 | 21.347
15.5 | 1.257 | 0.0613 | -0.128 | 20.512
16 | 1.282 | 0.06737 | -0.128 | 19.028
16.5 | 1.297 | 0.07945 | -0.127 | 16.321
17 | 1.334 | 0.0704 | -0.129 | 18.944
17.5 | 1.375 | 0.06865 | -0.131 | 20.024
18 | 1.402 | 0.07364 | -0.132 | 19.044
18.5 | 1.428 | 0.07963 | -0.132 | 17.933
19 | 1.445 | 0.09187 | -0.131 | 15.728
19.5 | 1.482 | 0.07987 | -0.133 | 18.561
20 | 1.518 | 0.08053 | -0.135 | 18.855

## 96. Re 7M Mach 0.50 (2)
BIGFOIL.COM POLAR EXPORT
GA 40-615
GA 40-615 |  |  |  | Cl Max: | 1.5106 | at alpha= | 13.5 | deg
XFOIL ncrit=9 |  |  |  | L/D Max: | 259.482 | at alpha= | 4.5 | deg
Re: | 7000000 |  |  | Cd Min: | 0.23999 | at alpha= | -20 | deg
Mach: | 0.5 |  |  | Cl=0 at alpha= | -4.0887 | deg
|  |  |  | @ Cl=0.1, Cd= | 0.0065156
|  |  |  | @ Cl=0.4, Cd= | 0.0058074
|  |  |  | @ Cl=0.6, Cd= | 0.0051713
alpha (deg) | Cl | Cd | Cm | Cl/Cd
-20 | -0.4784 | 0.23999 | -0.0096 | -1.9934
-19.5 | -0.4562 | 0.23263 | -0.0146 | -1.9611
-19 | -0.4336 | 0.22444 | -0.0194 | -1.9319
-18.5 | -0.4129 | 0.21608 | -0.0243 | -1.9109
-18 | -0.3885 | 0.20986 | -0.029 | -1.8512
-17.5 | -0.3657 | 0.20269 | -0.0337 | -1.8042
-17 | -0.3413 | 0.19574 | -0.0383 | -1.7436
-16.5 | -0.3188 | 0.18821 | -0.0428 | -1.6939
-16 | -0.2967 | 0.18066 | -0.0473 | -1.6423
-15.5 | -0.2746 | 0.17331 | -0.0518 | -1.5844
-15 | -0.1919 | 0.14682 | -0.0403 | -1.307
-14.5 | -0.2353 | 0.15776 | -0.0607 | -1.4915
-14 | -0.2166 | 0.14973 | -0.0651 | -1.4466
-13.5 | -0.1975 | 0.14223 | -0.0693 | -1.3886
-13 | -0.1795 | 0.13436 | -0.0736 | -1.336
-11 | -0.1163 | 0.10437 | -0.0899 | -1.1143
-10.5 | -0.1043 | 0.09677 | -0.0939 | -1.0778
-10 | -0.1004 | 0.08824 | -0.0984 | -1.1378
-9.5 | -0.0913 | 0.08106 | -0.1022 | -1.1263
-9 | -0.0889 | 0.07323 | -0.1064 | -1.214
-8.5 | -0.0841 | 0.06614 | -0.1104 | -1.2715
-8 | -0.0924 | 0.0574 | -0.1157 | -1.6098
-7.5 | -0.1055 | 0.04773 | -0.1248 | -2.2103
-7 | -0.1437 | 0.04069 | -0.1244 | -3.5316
-6.5 | -0.1529 | 0.0338 | -0.1229 | -4.5237
-6 | -0.1541 | 0.02589 | -0.1197 | -5.9521
-5.5 | -0.1435 | 0.01739 | -0.1153 | -8.2519
-5 | -0.1194 | 0.00928 | -0.1104 | -12.8664
-4.5 | -0.0575 | 0.00752 | -0.1082 | -7.6463
-4 | 0.0124 | 0.00693 | -0.1073 | 1.7893
-3.5 | 0.0832 | 0.00657 | -0.1069 | 12.6636
-3 | 0.1542 | 0.00634 | -0.107 | 24.3218
-2.5 | 0.2254 | 0.00614 | -0.1074 | 36.7101
-2 | 0.2963 | 0.00598 | -0.108 | 49.5485
-1.5 | 0.3668 | 0.00585 | -0.1088 | 62.7009
-1 | 0.437 | 0.00576 | -0.1097 | 75.8681
-0.5 | 0.5069 | 0.00568 | -0.1106 | 89.243
0 | 0.5752 | 0.00537 | -0.1114 | 107.1136
0.5 | 0.6426 | 0.00483 | -0.1124 | 133.0435
1 | 0.7102 | 0.00436 | -0.1133 | 162.8899
1.5 | 0.7789 | 0.00411 | -0.1142 | 189.5134
2 | 0.8492 | 0.00409 | -0.1153 | 207.6284
2.5 | 0.9193 | 0.00416 | -0.1162 | 220.9856
3 | 0.9911 | 0.00418 | -0.1173 | 237.1053
3.5 | 1.0623 | 0.00426 | -0.1181 | 249.3662
4 | 1.1334 | 0.00437 | -0.1188 | 259.3593
4.5 | 1.2014 | 0.00463 | -0.1187 | 259.4816
5 | 1.2314 | 0.00617 | -0.1123 | 199.5786
5.5 | 1.2437 | 0.00755 | -0.1025 | 164.7285
6 | 1.2287 | 0.00927 | -0.0887 | 132.5458
7.5 | 1.232 | 0.02027 | -0.0695 | 60.7795
8 | 1.2445 | 0.02398 | -0.0653 | 51.8974
8.5 | 1.2677 | 0.02709 | -0.0619 | 46.7959
9 | 1.2958 | 0.02998 | -0.0587 | 43.2221
9.5 | 1.3267 | 0.03272 | -0.0557 | 40.5471
10 | 1.3561 | 0.03566 | -0.0525 | 38.0286
10.5 | 1.3857 | 0.03858 | -0.0493 | 35.9176
11 | 1.4141 | 0.0416 | -0.0458 | 33.9928
11.5 | 1.4391 | 0.04484 | -0.0421 | 32.0941
12 | 1.4617 | 0.04825 | -0.0382 | 30.2943
12.5 | 1.4806 | 0.05198 | -0.034 | 28.484
13 | 1.4994 | 0.05599 | -0.0303 | 26.7798
13.5 | 1.5106 | 0.06105 | -0.0269 | 24.7437
14 | 1.5061 | 0.06786 | -0.0242 | 22.1942
14.5 | 1.4923 | 0.07608 | -0.0227 | 19.6149
15 | 1.469 | 0.08595 | -0.0229 | 17.0913
15.5 | 1.4413 | 0.09702 | -0.0247 | 14.8557
16 | 1.4136 | 0.10899 | -0.0284 | 12.97
16.5 | 1.3844 | 0.122 | -0.0339 | 11.3475
17 | 1.3559 | 0.13559 | -0.0411 | 10
17.5 | 1.326 | 0.15014 | -0.05 | 8.8318
18 | 1.3023 | 0.1644 | -0.0593 | 7.9215
18.5 | 1.2816 | 0.17864 | -0.0691 | 7.1742

## 97. Re 8M Mach 0.00 (1)
BIGFOIL.COM POLAR EXPORT
GA 40-615
GA 40-615 |  |  |  | Cl Max: | 1.685 | at alpha= | 13 | deg
JavaFoil+Calcfoil stall+Eppler ext transition |  |  |  | L/D Max: | 185.045 | at alpha= | 4 | deg
Re: | 8000000 |  |  | Cd Min: | 0.00456 | at alpha= | -0.5 | deg
Mach: | 0 |  |  | Cl=0 at alpha= | -4.1186 | deg
|  |  |  | @ Cl=0.1, Cd= | 0.0060249
|  |  |  | @ Cl=0.4, Cd= | 0.0052761
|  |  |  | @ Cl=0.6, Cd= | 0.0046206
alpha (deg) | Cl | Cd | Cm | Cl/Cd
-16 | -0.431 | 0.10587 | -0.031 | -4.068
-15.5 | -0.44 | 0.10103 | -0.032 | -4.357
-15 | -0.449 | 0.09596 | -0.033 | -4.675
-14.5 | -0.455 | 0.09336 | -0.032 | -4.871
-14 | -0.46 | 0.08872 | -0.033 | -5.188
-13.5 | -0.464 | 0.08417 | -0.033 | -5.514
-13 | -0.467 | 0.07845 | -0.035 | -5.953
-12.5 | -0.467 | 0.07326 | -0.037 | -6.38
-12 | -0.464 | 0.07004 | -0.037 | -6.623
-11.5 | -0.461 | 0.06284 | -0.04 | -7.34
-11 | -0.51 | 0.0194 | -0.061 | -26.317
-10.5 | -0.51 | 0.01377 | -0.064 | -37.082
-10 | -0.509 | 0.00963 | -0.068 | -52.859
-9.5 | -0.488 | 0.00906 | -0.069 | -53.862
-9 | -0.462 | 0.00858 | -0.07 | -53.862
-8.5 | -0.43 | 0.00827 | -0.071 | -52.006
-8 | -0.394 | 0.00769 | -0.072 | -51.205
-7.5 | -0.353 | 0.00738 | -0.073 | -47.887
-7 | -0.309 | 0.00718 | -0.074 | -43.057
-6.5 | -0.261 | 0.007 | -0.075 | -37.337
-6 | -0.211 | 0.00643 | -0.077 | -32.781
-5.5 | -0.158 | 0.00622 | -0.078 | -25.333
-5 | -0.102 | 0.00643 | -0.079 | -15.861
-4.5 | -0.045 | 0.00626 | -0.08 | -7.139
-4 | 0.014 | 0.00616 | -0.081 | 2.283
-3.5 | 0.074 | 0.00614 | -0.082 | 12.031
-3 | 0.135 | 0.00587 | -0.083 | 22.94
-2.5 | 0.196 | 0.00578 | -0.084 | 33.872
-2 | 0.257 | 0.00562 | -0.085 | 45.732
-1.5 | 0.319 | 0.00561 | -0.086 | 56.836
-1 | 0.381 | 0.0056 | -0.088 | 68.032
-0.5 | 0.442 | 0.00456 | -0.089 | 96.977
0 | 0.507 | 0.0046 | -0.09 | 110.139
0.5 | 0.568 | 0.0046 | -0.091 | 123.679
1 | 0.63 | 0.00464 | -0.092 | 135.722
1.5 | 0.692 | 0.00474 | -0.093 | 146.001
2 | 0.753 | 0.00478 | -0.094 | 157.386
2.5 | 0.815 | 0.00485 | -0.095 | 167.984
3 | 0.876 | 0.00503 | -0.096 | 174.287
3.5 | 0.937 | 0.00519 | -0.097 | 180.519
4 | 0.999 | 0.0054 | -0.099 | 185.045
4.5 | 1.06 | 0.0058 | -0.1 | 182.697
5 | 1.114 | 0.00644 | -0.101 | 173.05
5.5 | 1.173 | 0.00754 | -0.102 | 155.535
6 | 1.23 | 0.00818 | -0.103 | 150.462
6.5 | 1.286 | 0.00899 | -0.104 | 143.11
7 | 1.317 | 0.01191 | -0.103 | 110.559
7.5 | 1.363 | 0.01246 | -0.104 | 109.417
8 | 1.409 | 0.01322 | -0.105 | 106.62
8.5 | 1.453 | 0.01388 | -0.106 | 104.647
9 | 1.494 | 0.01439 | -0.107 | 103.812
9.5 | 1.531 | 0.0156 | -0.107 | 98.146
10 | 1.565 | 0.01635 | -0.108 | 95.723
10.5 | 1.595 | 0.01726 | -0.109 | 92.393
11 | 1.622 | 0.01809 | -0.11 | 89.65
11.5 | 1.644 | 0.01904 | -0.111 | 86.327
12 | 1.662 | 0.02004 | -0.111 | 82.963
12.5 | 1.676 | 0.02101 | -0.112 | 79.784
13 | 1.685 | 0.02227 | -0.113 | 75.649
13.5 | 1.679 | 0.02341 | -0.114 | 71.7
14 | 1.666 | 0.02472 | -0.114 | 67.422
14.5 | 1.648 | 0.02626 | -0.115 | 62.781
15 | 1.625 | 0.02776 | -0.116 | 58.547
15.5 | 1.596 | 0.02943 | -0.116 | 54.246
16 | 1.563 | 0.03118 | -0.117 | 50.14
16.5 | 1.526 | 0.03319 | -0.117 | 45.982
17 | 1.486 | 0.03513 | -0.118 | 42.291
17.5 | 1.442 | 0.03745 | -0.119 | 38.512
18 | 1.396 | 0.04034 | -0.119 | 34.603

## 98. Re 8M Mach 0.00 (2)
BIGFOIL.COM POLAR EXPORT
GA 40-615
GA 40-615 |  |  |  | Cl Max: | 1.7544 | at alpha= | 20 | deg
XFOIL ncrit=9 |  |  |  | L/D Max: | 239.107 | at alpha= | 4 | deg
Re: | 8000000 |  |  | Cd Min: | 0.06752 | at alpha= | 20 | deg
Mach: | 0 |  |  | Cl=0 at alpha= | -4.0904 | deg
|  |  |  | @ Cl=0.1, Cd= | 0.0058452
|  |  |  | @ Cl=0.4, Cd= | 0.0052435
|  |  |  | @ Cl=0.6, Cd= | 0.0039993
alpha (deg) | Cl | Cd | Cm | Cl/Cd
-19 | -1.1745 | 0.04269 | -0.1078 | -27.5123
-18.5 | -1.1927 | 0.03581 | -0.1107 | -33.3063
-17.5 | -1.2005 | 0.02771 | -0.1096 | -43.3237
-17 | -1.1799 | 0.02608 | -0.1079 | -45.2416
-16.5 | -1.1854 | 0.02328 | -0.1034 | -50.9192
-16 | -1.1601 | 0.02244 | -0.1003 | -51.6979
-15.5 | -1.1491 | 0.02112 | -0.0947 | -54.4081
-15 | -1.1177 | 0.01992 | -0.0922 | -56.1094
-14.5 | -1.0858 | 0.01843 | -0.0899 | -58.9148
-14 | -1.0431 | 0.0176 | -0.0886 | -59.267
-13.5 | -1.0107 | 0.01559 | -0.0863 | -64.83
-13 | -0.9691 | 0.01422 | -0.0849 | -68.1505
-12.5 | -0.9229 | 0.01323 | -0.084 | -69.7581
-12 | -0.8744 | 0.01235 | -0.0834 | -70.8016
-11.5 | -0.8242 | 0.01161 | -0.083 | -70.9905
-11 | -0.7726 | 0.01093 | -0.0827 | -70.6862
-10.5 | -0.7202 | 0.01032 | -0.0825 | -69.7868
-9.5 | -0.6129 | 0.00927 | -0.0825 | -66.1165
-9 | -0.558 | 0.00885 | -0.0827 | -63.0508
-8.5 | -0.5029 | 0.00845 | -0.0829 | -59.5148
-8 | -0.4471 | 0.00807 | -0.0832 | -55.4027
-7.5 | -0.3908 | 0.00774 | -0.0836 | -50.491
-7 | -0.3342 | 0.00746 | -0.084 | -44.7989
-6.5 | -0.2773 | 0.00723 | -0.0845 | -38.3541
-6 | -0.2203 | 0.00691 | -0.085 | -31.8813
-5.5 | -0.1629 | 0.00665 | -0.0856 | -24.4962
-5 | -0.1053 | 0.00646 | -0.0862 | -16.3003
-4.5 | -0.0476 | 0.00626 | -0.0868 | -7.6038
-4 | 0.0105 | 0.0061 | -0.0876 | 1.7213
-3.5 | 0.0688 | 0.00592 | -0.0883 | 11.6216
-3 | 0.1272 | 0.00578 | -0.0891 | 22.0069
-2.5 | 0.1856 | 0.00567 | -0.0899 | 32.7337
-2 | 0.244 | 0.00557 | -0.0907 | 43.8061
-1.5 | 0.3024 | 0.00549 | -0.0916 | 55.082
-1 | 0.3612 | 0.00537 | -0.0925 | 67.2626
-0.5 | 0.4195 | 0.00518 | -0.0933 | 80.9846
0 | 0.477 | 0.00484 | -0.0942 | 98.5537
0.5 | 0.534 | 0.00446 | -0.095 | 119.7309
1 | 0.5903 | 0.00405 | -0.0958 | 145.7531
1.5 | 0.6477 | 0.00375 | -0.0966 | 172.72
2 | 0.706 | 0.00368 | -0.0976 | 191.8478
2.5 | 0.7639 | 0.0037 | -0.0984 | 206.4595
3 | 0.8225 | 0.00369 | -0.0994 | 222.8997
3.5 | 0.8803 | 0.00377 | -0.1003 | 233.5013
4 | 0.9373 | 0.00392 | -0.1011 | 239.1071
4.5 | 0.9793 | 0.00512 | -0.0993 | 191.2695
5 | 1.0241 | 0.006 | -0.0981 | 170.6833
5.5 | 1.069 | 0.00674 | -0.0968 | 158.6053
6 | 1.1108 | 0.00753 | -0.095 | 147.5166
6.5 | 1.1483 | 0.00835 | -0.0924 | 137.521
7 | 1.1821 | 0.00913 | -0.0891 | 129.4743
8 | 1.2246 | 0.01069 | -0.0779 | 114.5557
8.5 | 1.2499 | 0.01168 | -0.0738 | 107.012
9 | 1.2785 | 0.01273 | -0.0707 | 100.4321
9.5 | 1.3083 | 0.01389 | -0.068 | 94.1901
10 | 1.3388 | 0.01515 | -0.0657 | 88.3696
10.5 | 1.3718 | 0.01642 | -0.064 | 83.5445
11 | 1.4046 | 0.01784 | -0.0626 | 78.7332
11.5 | 1.4396 | 0.0195 | -0.062 | 73.8256
12 | 1.4784 | 0.02112 | -0.0623 | 70
12.5 | 1.5104 | 0.02297 | -0.0616 | 65.7553
13 | 1.5375 | 0.02501 | -0.0602 | 61.4754
13.5 | 1.5645 | 0.02708 | -0.059 | 57.7733
14 | 1.586 | 0.02953 | -0.0572 | 53.7081
14.5 | 1.6099 | 0.03187 | -0.0559 | 50.5146
15 | 1.6297 | 0.03452 | -0.0542 | 47.2103
15.5 | 1.6484 | 0.03726 | -0.0525 | 44.2405
16 | 1.669 | 0.03985 | -0.0511 | 41.8821
16.5 | 1.6848 | 0.04281 | -0.0493 | 39.3553
17 | 1.6973 | 0.04607 | -0.0475 | 36.8418
17.5 | 1.706 | 0.04945 | -0.0452 | 34.4995
18 | 1.7138 | 0.05233 | -0.0421 | 32.7499
18.5 | 1.723 | 0.05559 | -0.0399 | 30.9948
19 | 1.7335 | 0.05933 | -0.0388 | 29.2179
19.5 | 1.7442 | 0.06331 | -0.0382 | 27.5502
20 | 1.7544 | 0.06752 | -0.0379 | 25.9834

## 99. Re 8M Mach 0.10 (1)
BIGFOIL.COM POLAR EXPORT
GA 40-615
GA 40-615 |  |  |  | Cl Max: | 1.677 | at alpha= | 13 | deg
JavaFoil+Calcfoil stall+Eppler ext transition |  |  |  | L/D Max: | 185.135 | at alpha= | 4 | deg
Re: | 8000000 |  |  | Cd Min: | 0.00457 | at alpha= | -0.5 | deg
Mach: | 0.1 |  |  | Cl=0 at alpha= | -4.1186 | deg
|  |  |  | @ Cl=0.1, Cd= | 0.0060607
|  |  |  | @ Cl=0.4, Cd= | 0.0053274
|  |  |  | @ Cl=0.6, Cd= | 0.0046547
alpha (deg) | Cl | Cd | Cm | Cl/Cd
-15 | -0.416 | 0.09694 | -0.033 | -4.288
-14.5 | -0.425 | 0.09305 | -0.033 | -4.57
-14 | -0.433 | 0.0892 | -0.033 | -4.857
-13.5 | -0.44 | 0.0847 | -0.033 | -5.194
-13 | -0.445 | 0.0804 | -0.034 | -5.529
-12.5 | -0.448 | 0.07507 | -0.035 | -5.963
-12 | -0.447 | 0.07146 | -0.036 | -6.257
-11.5 | -0.449 | 0.06237 | -0.041 | -7.192
-11 | -0.447 | 0.05395 | -0.046 | -8.291
-10.5 | -0.437 | 0.0509 | -0.046 | -8.594
-10 | -0.497 | 0.01032 | -0.067 | -48.16
-9.5 | -0.481 | 0.00934 | -0.069 | -51.482
-9 | -0.458 | 0.00867 | -0.071 | -52.816
-8.5 | -0.427 | 0.00832 | -0.072 | -51.369
-8 | -0.392 | 0.00774 | -0.073 | -50.659
-7.5 | -0.352 | 0.00743 | -0.074 | -47.451
-7 | -0.309 | 0.00723 | -0.075 | -42.742
-6.5 | -0.262 | 0.00705 | -0.076 | -37.119
-6 | -0.211 | 0.00637 | -0.077 | -33.147
-5.5 | -0.158 | 0.00625 | -0.078 | -25.262
-5 | -0.102 | 0.00649 | -0.079 | -15.771
-4.5 | -0.045 | 0.00627 | -0.08 | -7.158
-4 | 0.014 | 0.00619 | -0.081 | 2.28
-3.5 | 0.074 | 0.00618 | -0.082 | 12.02
-3 | 0.135 | 0.0059 | -0.084 | 22.935
-2.5 | 0.197 | 0.00572 | -0.085 | 34.409
-2 | 0.258 | 0.00565 | -0.086 | 45.748
-1.5 | 0.32 | 0.00563 | -0.087 | 56.853
-1 | 0.383 | 0.00562 | -0.088 | 68.102
-0.5 | 0.444 | 0.00457 | -0.089 | 97.146
0 | 0.509 | 0.00457 | -0.09 | 111.572
0.5 | 0.571 | 0.00465 | -0.091 | 122.976
1 | 0.633 | 0.00466 | -0.092 | 135.962
1.5 | 0.695 | 0.0047 | -0.094 | 147.727
2 | 0.757 | 0.0048 | -0.095 | 157.648
2.5 | 0.819 | 0.00487 | -0.096 | 168.217
3 | 0.88 | 0.00505 | -0.097 | 174.488
3.5 | 0.942 | 0.00522 | -0.098 | 180.669
4 | 1.004 | 0.00542 | -0.099 | 185.135
4.5 | 1.066 | 0.00581 | -0.1 | 183.402
5 | 1.12 | 0.00646 | -0.101 | 173.464
5.5 | 1.178 | 0.00758 | -0.102 | 155.429
6 | 1.236 | 0.00825 | -0.104 | 149.794
6.5 | 1.292 | 0.00905 | -0.105 | 142.781
7 | 1.321 | 0.01206 | -0.104 | 109.506
7.5 | 1.368 | 0.01259 | -0.104 | 108.682
8 | 1.414 | 0.01333 | -0.105 | 106.121
8.5 | 1.458 | 0.01404 | -0.106 | 103.843
9 | 1.498 | 0.01457 | -0.107 | 102.83
9.5 | 1.534 | 0.01578 | -0.108 | 97.236
10 | 1.568 | 0.0166 | -0.109 | 94.458
10.5 | 1.597 | 0.01751 | -0.109 | 91.187
11 | 1.622 | 0.01835 | -0.11 | 88.398
11.5 | 1.643 | 0.01934 | -0.111 | 84.965
12 | 1.659 | 0.0204 | -0.112 | 81.332
12.5 | 1.671 | 0.02138 | -0.113 | 78.157
13 | 1.677 | 0.02269 | -0.113 | 73.913
13.5 | 1.667 | 0.02399 | -0.114 | 69.503
14 | 1.651 | 0.02537 | -0.115 | 65.071
14.5 | 1.628 | 0.02689 | -0.115 | 60.556
15 | 1.6 | 0.0284 | -0.116 | 56.342
15.5 | 1.566 | 0.03015 | -0.117 | 51.942
16 | 1.527 | 0.03198 | -0.117 | 47.757
16.5 | 1.484 | 0.03407 | -0.118 | 43.556
17 | 1.438 | 0.03613 | -0.118 | 39.796
17.5 | 1.388 | 0.03876 | -0.119 | 35.813
18 | 1.335 | 0.04224 | -0.119 | 31.605

## 100. Re 8M Mach 0.10 (2)
BIGFOIL.COM POLAR EXPORT
GA 40-615
GA 40-615 |  |  |  | Cl Max: | 1.7492 | at alpha= | 20 | deg
XFOIL ncrit=9 |  |  |  | L/D Max: | 240.076 | at alpha= | 4 | deg
Re: | 8000000 |  |  | Cd Min: | 0.07042 | at alpha= | 20 | deg
Mach: | 0.1 |  |  | Cl=0 at alpha= | -4.0897 | deg
|  |  |  | @ Cl=0.1, Cd= | 0.0058568
|  |  |  | @ Cl=0.4, Cd= | 0.0052622
|  |  |  | @ Cl=0.6, Cd= | 0.0040284
alpha (deg) | Cl | Cd | Cm | Cl/Cd
-17.5 | -1.1328 | 0.03432 | -0.1139 | -33.007
-17 | -1.1218 | 0.03124 | -0.1137 | -35.9091
-16.5 | -1.1463 | 0.02642 | -0.1108 | -43.3876
-16 | -1.1204 | 0.02525 | -0.1086 | -44.3723
-15.5 | -1.1175 | 0.02317 | -0.1036 | -48.2305
-15 | -1.1083 | 0.02166 | -0.0977 | -51.1681
-14.5 | -1.0844 | 0.01976 | -0.0943 | -54.8785
-14 | -1.0438 | 0.01878 | -0.0925 | -55.5804
-13.5 | -0.9993 | 0.01798 | -0.0912 | -55.5784
-13 | -0.9665 | 0.01583 | -0.0887 | -61.055
-12.5 | -0.9255 | 0.01426 | -0.0871 | -64.9018
-12 | -0.8793 | 0.01304 | -0.0859 | -67.431
-11.5 | -0.8299 | 0.01213 | -0.0852 | -68.4171
-11 | -0.7785 | 0.01133 | -0.0846 | -68.7114
-10.5 | -0.726 | 0.01063 | -0.0843 | -68.2973
-10 | -0.6723 | 0.01005 | -0.084 | -66.8955
-9.5 | -0.6179 | 0.00946 | -0.0839 | -65.3171
-9 | -0.5626 | 0.009 | -0.0839 | -62.5111
-8.5 | -0.507 | 0.00858 | -0.084 | -59.0909
-8 | -0.4507 | 0.00817 | -0.0842 | -55.1652
-7.5 | -0.394 | 0.00781 | -0.0845 | -50.4481
-7 | -0.337 | 0.00752 | -0.0849 | -44.8138
-6.5 | -0.2795 | 0.00726 | -0.0853 | -38.4986
-6 | -0.2219 | 0.00695 | -0.0857 | -31.9281
-5.5 | -0.1642 | 0.00668 | -0.0863 | -24.5808
-5 | -0.1061 | 0.00648 | -0.0868 | -16.3735
-4.5 | -0.048 | 0.00629 | -0.0874 | -7.6312
-4 | 0.0105 | 0.0061 | -0.0881 | 1.7213
-3.5 | 0.0692 | 0.00593 | -0.0889 | 11.6695
-3 | 0.1281 | 0.00579 | -0.0897 | 22.1244
-2.5 | 0.1868 | 0.00568 | -0.0905 | 32.8873
-2 | 0.2456 | 0.00558 | -0.0913 | 44.0143
-1.5 | 0.3045 | 0.0055 | -0.0921 | 55.3636
-1 | 0.3636 | 0.00538 | -0.093 | 67.5836
-0.5 | 0.4223 | 0.00519 | -0.0939 | 81.368
0 | 0.4801 | 0.00485 | -0.0947 | 98.9897
0.5 | 0.5375 | 0.00448 | -0.0956 | 119.9777
1 | 0.5941 | 0.00406 | -0.0963 | 146.33
1.5 | 0.6519 | 0.00375 | -0.0972 | 173.84
2 | 0.7105 | 0.00369 | -0.0981 | 192.5474
2.5 | 0.7688 | 0.00371 | -0.099 | 207.2237
3 | 0.8278 | 0.0037 | -0.1 | 223.7297
3.5 | 0.8861 | 0.00378 | -0.1009 | 234.418
4 | 0.9435 | 0.00393 | -0.1017 | 240.0763
4.5 | 0.986 | 0.0051 | -0.0999 | 193.3333
5 | 1.0303 | 0.00602 | -0.0985 | 171.1462
5.5 | 1.0751 | 0.00677 | -0.0972 | 158.8035
6 | 1.1164 | 0.00758 | -0.0952 | 147.2823
6.5 | 1.1531 | 0.00842 | -0.0923 | 136.9477
7 | 1.1855 | 0.00921 | -0.0886 | 128.7188
7.5 | 1.1972 | 0.00995 | -0.0807 | 120.3216
8 | 1.2242 | 0.01089 | -0.0768 | 112.4151
8.5 | 1.2498 | 0.01196 | -0.0728 | 104.4983
9 | 1.2788 | 0.01308 | -0.0697 | 97.7676
9.5 | 1.3093 | 0.01429 | -0.0672 | 91.6235
10 | 1.3401 | 0.01564 | -0.065 | 85.6841
10.5 | 1.3738 | 0.01698 | -0.0634 | 80.9069
11 | 1.4081 | 0.01851 | -0.0623 | 76.0724
11.5 | 1.4459 | 0.02025 | -0.0624 | 71.4025
12 | 1.4822 | 0.02194 | -0.0621 | 67.557
12.5 | 1.5116 | 0.0239 | -0.0609 | 63.2469
13 | 1.5388 | 0.02599 | -0.0595 | 59.2074
13.5 | 1.5648 | 0.02817 | -0.058 | 55.5485
14 | 1.5865 | 0.03067 | -0.0562 | 51.7281
14.5 | 1.6109 | 0.033 | -0.0547 | 48.8152
15 | 1.6294 | 0.03579 | -0.0529 | 45.5267
15.5 | 1.6486 | 0.03859 | -0.0512 | 42.7209
16 | 1.6664 | 0.04148 | -0.0495 | 40.1736
16.5 | 1.6815 | 0.04455 | -0.0477 | 37.7441
17 | 1.6944 | 0.04775 | -0.0457 | 35.4848
17.5 | 1.7028 | 0.05099 | -0.043 | 33.3948
18 | 1.7081 | 0.05422 | -0.0398 | 31.5031
18.5 | 1.7188 | 0.05781 | -0.0383 | 29.7319
19 | 1.7301 | 0.06162 | -0.0373 | 28.0769
19.5 | 1.742 | 0.06567 | -0.0368 | 26.5266
20 | 1.7492 | 0.07042 | -0.0366 | 24.8395

## 101. Re 8M Mach 0.25 (1)
BIGFOIL.COM POLAR EXPORT
GA 40-615
GA 40-615 |  |  |  | Cl Max: | 1.626 | at alpha= | 12 | deg
JavaFoil+Calcfoil stall+Eppler ext transition |  |  |  | L/D Max: | 185.573 | at alpha= | 4 | deg
Re: | 8000000 |  |  | Cd Min: | 0.00462 | at alpha= | 0 | deg
Mach: | 0.25 |  |  | Cl=0 at alpha= | -4.1167 | deg
|  |  |  | @ Cl=0.1, Cd= | 0.0060281
|  |  |  | @ Cl=0.4, Cd= | 0.0055489
|  |  |  | @ Cl=0.6, Cd= | 0.0046803
alpha (deg) | Cl | Cd | Cm | Cl/Cd
-13.5 | -0.21 | 0.08723 | -0.034 | -2.411
-13 | -0.247 | 0.0825 | -0.034 | -2.993
-12.5 | -0.278 | 0.07926 | -0.034 | -3.506
-12 | -0.304 | 0.07485 | -0.035 | -4.061
-11.5 | -0.325 | 0.06991 | -0.036 | -4.654
-11 | -0.341 | 0.06692 | -0.036 | -5.091
-10.5 | -0.35 | 0.06343 | -0.036 | -5.525
-10 | -0.355 | 0.05894 | -0.038 | -6.018
-9.5 | -0.353 | 0.05493 | -0.04 | -6.423
-9 | -0.346 | 0.05021 | -0.043 | -6.883
-8.5 | -0.397 | 0.00931 | -0.073 | -42.635
-8 | -0.376 | 0.00833 | -0.075 | -45.163
-7.5 | -0.344 | 0.00733 | -0.076 | -46.94
-7 | -0.305 | 0.00739 | -0.077 | -41.313
-6.5 | -0.261 | 0.00709 | -0.078 | -36.871
-6 | -0.213 | 0.00649 | -0.079 | -32.785
-5.5 | -0.16 | 0.00624 | -0.08 | -25.636
-5 | -0.104 | 0.00639 | -0.081 | -16.314
-4.5 | -0.046 | 0.00639 | -0.082 | -7.174
-4 | 0.014 | 0.00628 | -0.084 | 2.302
-3.5 | 0.076 | 0.00607 | -0.085 | 12.533
-3 | 0.139 | 0.00596 | -0.086 | 23.264
-2.5 | 0.202 | 0.00586 | -0.087 | 34.454
-2 | 0.265 | 0.00569 | -0.088 | 46.67
-1.5 | 0.329 | 0.00567 | -0.089 | 58.006
-1 | 0.393 | 0.00566 | -0.09 | 69.515
-0.5 | 0.456 | 0.00466 | -0.092 | 97.816
0 | 0.523 | 0.00462 | -0.093 | 113.305
0.5 | 0.587 | 0.00466 | -0.094 | 125.854
1 | 0.651 | 0.00476 | -0.095 | 136.811
1.5 | 0.714 | 0.00481 | -0.096 | 148.541
2 | 0.778 | 0.00484 | -0.097 | 160.849
2.5 | 0.841 | 0.00499 | -0.098 | 168.638
3 | 0.905 | 0.00514 | -0.1 | 175.863
3.5 | 0.968 | 0.00537 | -0.101 | 180.421
4 | 1.032 | 0.00556 | -0.102 | 185.573
4.5 | 1.095 | 0.00602 | -0.103 | 181.842
5 | 1.15 | 0.00668 | -0.104 | 172.11
5.5 | 1.21 | 0.00764 | -0.105 | 158.373
6 | 1.269 | 0.00865 | -0.106 | 146.665
6.5 | 1.297 | 0.01249 | -0.105 | 103.874
7 | 1.349 | 0.01281 | -0.106 | 105.257
7.5 | 1.396 | 0.01354 | -0.107 | 103.093
8 | 1.441 | 0.0142 | -0.108 | 101.521
8.5 | 1.482 | 0.01502 | -0.109 | 98.683
9 | 1.519 | 0.01598 | -0.11 | 95.025
9.5 | 1.552 | 0.01704 | -0.11 | 91.052
10 | 1.579 | 0.01794 | -0.111 | 88.021
10.5 | 1.6 | 0.01886 | -0.112 | 84.855
11 | 1.616 | 0.01997 | -0.113 | 80.919
11.5 | 1.624 | 0.02124 | -0.114 | 76.479
12 | 1.626 | 0.02249 | -0.114 | 72.309
12.5 | 1.62 | 0.02381 | -0.115 | 68.057
13 | 1.606 | 0.02541 | -0.116 | 63.2
13.5 | 1.567 | 0.0269 | -0.117 | 58.248
14 | 1.516 | 0.0287 | -0.117 | 52.824
14.5 | 1.455 | 0.03077 | -0.118 | 47.283
15 | 1.383 | 0.0329 | -0.118 | 42.031
15.5 | 1.302 | 0.03547 | -0.119 | 36.695
16 | 1.212 | 0.03811 | -0.119 | 31.802
16.5 | 1.111 | 0.04301 | -0.119 | 25.842
17 | 1.003 | 0.05016 | -0.119 | 19.987

## 102. Re 8M Mach 0.25 (2)
BIGFOIL.COM POLAR EXPORT
GA 40-615
GA 40-615 |  |  |  | Cl Max: | 1.7159 | at alpha= | 20 | deg
XFOIL ncrit=9 |  |  |  | L/D Max: | 246.348 | at alpha= | 4 | deg
Re: | 8000000 |  |  | Cd Min: | 0.16393 | at alpha= | -16 | deg
Mach: | 0.25 |  |  | Cl=0 at alpha= | -4.0896 | deg
|  |  |  | @ Cl=0.1, Cd= | 0.00593
|  |  |  | @ Cl=0.4, Cd= | 0.0053496
|  |  |  | @ Cl=0.6, Cd= | 0.0042179
alpha (deg) | Cl | Cd | Cm | Cl/Cd
-16 | -0.3203 | 0.16393 | -0.0453 | -1.9539
-15.5 | -0.3045 | 0.15675 | -0.0493 | -1.9426
-15 | -0.2852 | 0.151 | -0.053 | -1.8887
-14.5 | -0.2665 | 0.14477 | -0.0567 | -1.8409
-14 | -0.2538 | 0.13697 | -0.0607 | -1.853
-13.5 | -0.2439 | 0.12876 | -0.0648 | -1.8942
-12.5 | -0.5344 | 0.05296 | -0.1093 | -10.0906
-12 | -0.6321 | 0.0381 | -0.1165 | -16.5906
-11.5 | -0.6861 | 0.0322 | -0.1091 | -21.3075
-11 | -0.7756 | 0.01775 | -0.0993 | -43.6958
-10.5 | -0.7427 | 0.01446 | -0.0961 | -51.3624
-10 | -0.6937 | 0.01275 | -0.0943 | -54.4078
-9.5 | -0.6414 | 0.01137 | -0.0928 | -56.4116
-9 | -0.5853 | 0.01046 | -0.0918 | -55.956
-8.5 | -0.5281 | 0.00965 | -0.091 | -54.7254
-8 | -0.47 | 0.00895 | -0.0904 | -52.514
-7.5 | -0.4112 | 0.0084 | -0.09 | -48.9524
-7 | -0.3518 | 0.00794 | -0.0898 | -44.3073
-6.5 | -0.2917 | 0.00753 | -0.0898 | -38.7384
-6 | -0.2313 | 0.0072 | -0.0899 | -32.125
-5.5 | -0.1711 | 0.00688 | -0.0901 | -24.8692
-5 | -0.1108 | 0.00662 | -0.0904 | -16.7372
-4 | 0.0109 | 0.00617 | -0.0914 | 1.7666
-3.5 | 0.0719 | 0.00599 | -0.0921 | 12.0033
-3 | 0.1328 | 0.00586 | -0.0928 | 22.6621
-2.5 | 0.1937 | 0.00573 | -0.0935 | 33.8045
-2 | 0.2546 | 0.00564 | -0.0943 | 45.1418
-1.5 | 0.3159 | 0.00552 | -0.0952 | 57.2283
-1 | 0.3771 | 0.00541 | -0.0961 | 69.7043
-0.5 | 0.4378 | 0.00525 | -0.097 | 83.3905
0.5 | 0.5566 | 0.00455 | -0.0986 | 122.3297
1 | 0.6154 | 0.0041 | -0.0995 | 150.0976
1.5 | 0.6752 | 0.00379 | -0.1004 | 178.153
2 | 0.7359 | 0.00373 | -0.1013 | 197.2922
2.5 | 0.7964 | 0.00376 | -0.1022 | 211.8085
3 | 0.8577 | 0.00375 | -0.1033 | 228.72
3.5 | 0.9182 | 0.00384 | -0.1042 | 239.1146
4 | 0.978 | 0.00397 | -0.1049 | 246.3476
4.5 | 1.023 | 0.00504 | -0.1032 | 202.9762
5.5 | 1.1083 | 0.00696 | -0.0988 | 159.2385
6.5 | 1.1754 | 0.00882 | -0.0909 | 133.2653
7 | 1.1832 | 0.0097 | -0.082 | 121.9794
7.5 | 1.2027 | 0.01094 | -0.0765 | 109.936
8 | 1.2255 | 0.01235 | -0.072 | 99.2308
8.5 | 1.2521 | 0.01388 | -0.0685 | 90.2089
9 | 1.2838 | 0.01537 | -0.066 | 83.5264
9.5 | 1.3187 | 0.01693 | -0.0643 | 77.8913
10 | 1.3571 | 0.01863 | -0.0636 | 72.8449
10.5 | 1.3977 | 0.02034 | -0.0633 | 68.7168
11 | 1.4302 | 0.02237 | -0.0619 | 63.9338
11.5 | 1.4618 | 0.02436 | -0.0603 | 60.0082
12 | 1.4909 | 0.02655 | -0.0585 | 56.1544
12.5 | 1.5174 | 0.02894 | -0.0566 | 52.4326
13 | 1.5437 | 0.03133 | -0.0547 | 49.2723
13.5 | 1.5662 | 0.03407 | -0.0525 | 45.9701
14 | 1.585 | 0.03711 | -0.0502 | 42.7109
14.5 | 1.6059 | 0.04006 | -0.0482 | 40.0874
15 | 1.6252 | 0.04311 | -0.0461 | 37.6989
15.5 | 1.6417 | 0.04633 | -0.0438 | 35.4349
16 | 1.6543 | 0.04979 | -0.0411 | 33.2255
16.5 | 1.6601 | 0.05326 | -0.0375 | 31.1697
17 | 1.6687 | 0.0569 | -0.0346 | 29.3269
17.5 | 1.6804 | 0.06091 | -0.033 | 27.5882
18 | 1.6915 | 0.06534 | -0.0319 | 25.8877
18.5 | 1.7029 | 0.07 | -0.0313 | 24.3271
19 | 1.7068 | 0.07567 | -0.031 | 22.5558
19.5 | 1.7129 | 0.08142 | -0.0313 | 21.0378
20 | 1.7159 | 0.08774 | -0.032 | 19.5566

## 103. Re 8M Mach 0.50 (1)
BIGFOIL.COM POLAR EXPORT
GA 40-615
GA 40-615 |  |  |  | Cl Max: | 1.517 | at alpha= | 8 | deg
JavaFoil+Calcfoil stall+Eppler ext transition |  |  |  | L/D Max: | 184.258 | at alpha= | 4 | deg
Re: | 8000000 |  |  | Cd Min: | 0.00493 | at alpha= | 0 | deg
Mach: | 0.5 |  |  | Cl=0 at alpha= | -4.125 | deg
|  |  |  | @ Cl=0.1, Cd= | 0.0064239
|  |  |  | @ Cl=0.4, Cd= | 0.0060254
|  |  |  | @ Cl=0.6, Cd= | 0.0049406
alpha (deg) | Cl | Cd | Cm | Cl/Cd
-20 | -0.884 | 0.15257 | -0.034 | -5.796
-19.5 | -0.858 | 0.15769 | -0.035 | -5.443
-19 | -0.832 | 0.14763 | -0.036 | -5.638
-18.5 | -0.805 | 0.13951 | -0.036 | -5.771
-18 | -0.777 | 0.13588 | -0.037 | -5.721
-17.5 | -0.749 | 0.13029 | -0.037 | -5.752
-17 | -0.721 | 0.12681 | -0.037 | -5.687
-16.5 | -0.693 | 0.12143 | -0.036 | -5.705
-16 | -0.664 | 0.11984 | -0.036 | -5.544
-15.5 | -0.637 | 0.11395 | -0.036 | -5.588
-15 | -0.609 | 0.11146 | -0.037 | -5.466
-14.5 | -0.582 | 0.10763 | -0.037 | -5.404
-14 | -0.554 | 0.10163 | -0.038 | -5.454
-13.5 | -0.527 | 0.097 | -0.039 | -5.431
-13 | -0.499 | 0.09189 | -0.039 | -5.43
-12.5 | -0.471 | 0.08492 | -0.039 | -5.547
-12 | -0.444 | 0.07784 | -0.04 | -5.701
-11.5 | -0.416 | 0.07207 | -0.042 | -5.776
-11 | -0.39 | 0.06563 | -0.044 | -5.936
-10.5 | -0.362 | 0.06117 | -0.046 | -5.92
-10 | -0.337 | 0.05391 | -0.051 | -6.249
-9.5 | -0.345 | 0.01935 | -0.073 | -17.826
-9 | -0.275 | 0.06207 | -0.039 | -4.423
-8.5 | -0.247 | 0.05337 | -0.04 | -4.621
-8 | -0.22 | 0.04813 | -0.046 | -4.567
-7.5 | -0.234 | 0.00878 | -0.084 | -26.61
-7 | -0.164 | 0.04286 | -0.048 | -3.815
-6.5 | -0.134 | 0.04264 | -0.042 | -3.152
-6 | -0.106 | 0.0402 | -0.042 | -2.641
-5.5 | -0.096 | 0.00694 | -0.09 | -13.835
-5 | -0.102 | 0.0067 | -0.091 | -15.154
-4.5 | -0.048 | 0.00637 | -0.092 | -7.514
-4 | 0.016 | 0.00673 | -0.093 | 2.313
-3.5 | 0.083 | 0.00647 | -0.095 | 12.883
-3 | 0.153 | 0.00628 | -0.096 | 24.426
-2.5 | 0.224 | 0.00619 | -0.097 | 36.226
-2 | 0.296 | 0.00604 | -0.098 | 48.967
-1.5 | 0.367 | 0.00603 | -0.1 | 60.86
-1 | 0.439 | 0.00602 | -0.101 | 72.954
-0.5 | 0.51 | 0.00594 | -0.102 | 85.882
0 | 0.585 | 0.00493 | -0.104 | 118.807
0.5 | 0.656 | 0.00498 | -0.105 | 131.871
1 | 0.727 | 0.00509 | -0.106 | 142.897
1.5 | 0.798 | 0.00521 | -0.107 | 153.22
2 | 0.87 | 0.00529 | -0.109 | 164.489
2.5 | 0.941 | 0.00546 | -0.11 | 172.152
3 | 1.012 | 0.0057 | -0.111 | 177.388
3.5 | 1.083 | 0.00601 | -0.113 | 180.155
4 | 1.153 | 0.00626 | -0.114 | 184.258
4.5 | 1.224 | 0.00737 | -0.115 | 166.178
5 | 1.26 | 0.00865 | -0.114 | 145.604
5.5 | 1.315 | 0.01018 | -0.115 | 129.162
6 | 1.37 | 0.01144 | -0.116 | 119.784
6.5 | 1.417 | 0.01563 | -0.116 | 90.671
7 | 1.461 | 0.01693 | -0.117 | 86.339
7.5 | 1.497 | 0.01796 | -0.118 | 83.318
8 | 1.517 | 0.01968 | -0.119 | 77.111
8.5 | 1.516 | 0.02111 | -0.12 | 71.784
9 | 1.472 | 0.02287 | -0.12 | 64.377
9.5 | 1.305 | 0.02464 | -0.121 | 52.946
10 | 0.943 | 0.02708 | -0.122 | 34.827
10.5 | 0.973 | 0.02935 | -0.123 | 33.151
11 | 1.005 | 0.03026 | -0.124 | 33.203
11.5 | 1.032 | 0.03446 | -0.124 | 29.95
12 | 0.912 | 0.08297 | -0.073 | 10.987
12.5 | 0.933 | 0.09995 | -0.063 | 9.337
13 | 1.112 | 0.04536 | -0.125 | 24.525

## 104. Re 8M Mach 0.50 (2)
BIGFOIL.COM POLAR EXPORT
GA 40-615
GA 40-615 |  |  |  | Cl Max: | 1.5275 | at alpha= | 13.5 | deg
XFOIL ncrit=9 |  |  |  | L/D Max: | 268.605 | at alpha= | 4 | deg
Re: | 8000000 |  |  | Cd Min: | 0.17744 | at alpha= | 18.5 | deg
Mach: | 0.5 |  |  | Cl=0 at alpha= | -4.0827 | deg
|  |  |  | @ Cl=0.1, Cd= | 0.0063485
|  |  |  | @ Cl=0.4, Cd= | 0.0056727
|  |  |  | @ Cl=0.6, Cd= | 0.0050974
alpha (deg) | Cl | Cd | Cm | Cl/Cd
-15 | -0.2618 | 0.16267 | -0.0569 | -1.6094
-14.5 | -0.2369 | 0.15675 | -0.0611 | -1.5113
-14 | -0.2175 | 0.14907 | -0.0654 | -1.459
-13.5 | -0.1978 | 0.14173 | -0.0697 | -1.3956
-13 | -0.1784 | 0.13436 | -0.0739 | -1.3278
-12.5 | -0.1607 | 0.12681 | -0.0781 | -1.2673
-12 | -0.1449 | 0.11914 | -0.0822 | -1.2162
-11.5 | -0.13 | 0.11159 | -0.0863 | -1.165
-11 | -0.1181 | 0.10368 | -0.0905 | -1.1391
-10.5 | -0.1072 | 0.09594 | -0.0946 | -1.1174
-10 | -0.0971 | 0.08851 | -0.0985 | -1.0971
-9.5 | -0.0964 | 0.07997 | -0.103 | -1.2055
-9 | -0.0945 | 0.07207 | -0.1073 | -1.3112
-8.5 | -0.0903 | 0.06489 | -0.1114 | -1.3916
-8 | -0.1006 | 0.05592 | -0.117 | -1.799
-7.5 | -0.1156 | 0.04642 | -0.126 | -2.4903
-7 | -0.1541 | 0.03955 | -0.1245 | -3.8963
-6.5 | -0.1593 | 0.03295 | -0.1228 | -4.8346
-6 | -0.1585 | 0.0251 | -0.1196 | -6.3147
-5.5 | -0.1488 | 0.01639 | -0.1149 | -9.0787
-5 | -0.1236 | 0.0086 | -0.11 | -14.3721
-4.5 | -0.059 | 0.00722 | -0.108 | -8.1717
-4 | 0.0117 | 0.00672 | -0.1072 | 1.7411
-3.5 | 0.0831 | 0.00641 | -0.1069 | 12.9641
-3 | 0.1546 | 0.00615 | -0.1071 | 25.1382
-2.5 | 0.2259 | 0.00596 | -0.1075 | 37.9027
-2 | 0.2968 | 0.00582 | -0.1081 | 50.9966
-1.5 | 0.3673 | 0.00571 | -0.1089 | 64.3257
-1 | 0.4375 | 0.00563 | -0.1098 | 77.7087
-0.5 | 0.5076 | 0.00554 | -0.1107 | 91.6245
0 | 0.5769 | 0.00525 | -0.1117 | 109.8857
0.5 | 0.645 | 0.0048 | -0.1127 | 134.375
1 | 0.7124 | 0.00429 | -0.1136 | 166.0606
1.5 | 0.7809 | 0.00402 | -0.1146 | 194.2537
2 | 0.8508 | 0.00401 | -0.1156 | 212.1696
2.5 | 0.9219 | 0.00402 | -0.1166 | 229.3284
3 | 0.9936 | 0.00405 | -0.1177 | 245.3333
3.5 | 1.0641 | 0.00417 | -0.1184 | 255.1799
4 | 1.1362 | 0.00423 | -0.1193 | 268.6052
4.5 | 1.2 | 0.00466 | -0.1185 | 257.5107
5 | 1.2207 | 0.00646 | -0.1106 | 188.9628
5.5 | 1.2298 | 0.00773 | -0.1002 | 159.0944
6.5 | 1.203 | 0.01236 | -0.076 | 97.3301
7 | 1.2461 | 0.0169 | -0.0795 | 73.7337
8 | 1.2565 | 0.02371 | -0.0671 | 52.9945
8.5 | 1.2818 | 0.02668 | -0.0637 | 48.0435
9 | 1.3121 | 0.02942 | -0.0606 | 44.5989
9.5 | 1.3435 | 0.03214 | -0.0575 | 41.8015
10 | 1.3742 | 0.03499 | -0.0544 | 39.2741
10.5 | 1.4063 | 0.03778 | -0.0513 | 37.2234
11 | 1.4331 | 0.04098 | -0.0478 | 34.9707
11.5 | 1.4612 | 0.04418 | -0.0444 | 33.0738
12 | 1.4841 | 0.04769 | -0.0406 | 31.1197
12.5 | 1.5049 | 0.05124 | -0.0364 | 29.3696
13 | 1.5196 | 0.05501 | -0.0315 | 27.6241
13.5 | 1.5275 | 0.05991 | -0.0273 | 25.4966
14 | 1.5202 | 0.06667 | -0.0241 | 22.8019
14.5 | 1.5045 | 0.07491 | -0.0224 | 20.0841
15 | 1.4805 | 0.0847 | -0.0223 | 17.4793
15.5 | 1.4523 | 0.09572 | -0.024 | 15.1724
16 | 1.4242 | 0.10767 | -0.0275 | 13.2275
16.5 | 1.3926 | 0.12087 | -0.0331 | 11.5215
17 | 1.3614 | 0.13478 | -0.0404 | 10.1009
17.5 | 1.3325 | 0.14913 | -0.0491 | 8.9352
18 | 1.3092 | 0.16331 | -0.0584 | 8.0167
18.5 | 1.2888 | 0.17744 | -0.0681 | 7.2633

## 105. Re 10M Mach 0.00 (1)
BIGFOIL.COM POLAR EXPORT
GA 40-615
GA 40-615 |  |  |  | Cl Max: | 1.688 | at alpha= | 13 | deg
JavaFoil+Calcfoil stall+Eppler ext transition |  |  |  | L/D Max: | 169.767 | at alpha= | 3 | deg
Re: | 10000000 |  |  | Cd Min: | 0.00446 | at alpha= | 0 | deg
Mach: | 0 |  |  | Cl=0 at alpha= | -4.1186 | deg
|  |  |  | @ Cl=0.1, Cd= | 0.0058705
|  |  |  | @ Cl=0.4, Cd= | 0.0052571
|  |  |  | @ Cl=0.6, Cd= | 0.0045555
alpha (deg) | Cl | Cd | Cm | Cl/Cd
-16 | -0.432 | 0.10377 | -0.033 | -4.16
-15.5 | -0.441 | 0.09867 | -0.033 | -4.472
-15 | -0.45 | 0.09397 | -0.034 | -4.784
-14.5 | -0.455 | 0.09192 | -0.033 | -4.952
-14 | -0.461 | 0.08719 | -0.033 | -5.285
-13.5 | -0.465 | 0.0832 | -0.034 | -5.584
-13 | -0.467 | 0.07811 | -0.035 | -5.979
-12.5 | -0.468 | 0.07293 | -0.037 | -6.411
-12 | -0.466 | 0.068 | -0.038 | -6.846
-11.5 | -0.467 | 0.05656 | -0.045 | -8.265
-11 | -0.536 | 0.01115 | -0.065 | -48.131
-10.5 | -0.525 | 0.01021 | -0.066 | -51.426
-10 | -0.511 | 0.00911 | -0.068 | -56.124
-9.5 | -0.49 | 0.00862 | -0.069 | -56.839
-9 | -0.462 | 0.00827 | -0.07 | -55.891
-8.5 | -0.43 | 0.0079 | -0.071 | -54.455
-8 | -0.394 | 0.00765 | -0.072 | -51.453
-7.5 | -0.353 | 0.00717 | -0.073 | -49.3
-7 | -0.309 | 0.00656 | -0.074 | -47.126
-6.5 | -0.262 | 0.00637 | -0.076 | -41.076
-6 | -0.211 | 0.00615 | -0.077 | -34.315
-5.5 | -0.158 | 0.00593 | -0.078 | -26.555
-5 | -0.102 | 0.00625 | -0.079 | -16.324
-4.5 | -0.045 | 0.00604 | -0.08 | -7.405
-4 | 0.014 | 0.00588 | -0.081 | 2.393
-3.5 | 0.074 | 0.00596 | -0.082 | 12.409
-3 | 0.135 | 0.00575 | -0.083 | 23.423
-2.5 | 0.196 | 0.0056 | -0.084 | 34.952
-2 | 0.257 | 0.00554 | -0.085 | 46.394
-1.5 | 0.319 | 0.00552 | -0.086 | 57.779
-1 | 0.381 | 0.0055 | -0.088 | 69.238
-0.5 | 0.442 | 0.00472 | -0.089 | 93.568
0 | 0.507 | 0.00446 | -0.09 | 113.74
0.5 | 0.568 | 0.00454 | -0.091 | 125.106
1 | 0.63 | 0.00457 | -0.092 | 137.832
1.5 | 0.692 | 0.00463 | -0.093 | 149.211
2 | 0.753 | 0.00485 | -0.094 | 155.162
2.5 | 0.815 | 0.00501 | -0.095 | 162.61
3 | 0.876 | 0.00516 | -0.096 | 169.767
3.5 | 0.937 | 0.00555 | -0.098 | 168.985
4 | 0.999 | 0.00606 | -0.099 | 164.845
4.5 | 1.06 | 0.00638 | -0.1 | 166.228
5 | 1.114 | 0.00707 | -0.101 | 157.596
5.5 | 1.173 | 0.00782 | -0.102 | 149.87
6 | 1.23 | 0.00848 | -0.103 | 145.128
6.5 | 1.286 | 0.00929 | -0.104 | 138.428
7 | 1.323 | 0.01133 | -0.104 | 116.682
7.5 | 1.367 | 0.01221 | -0.104 | 111.979
8 | 1.412 | 0.01281 | -0.105 | 110.18
8.5 | 1.455 | 0.0134 | -0.106 | 108.636
9 | 1.496 | 0.01398 | -0.107 | 107.065
9.5 | 1.533 | 0.01494 | -0.108 | 102.658
10 | 1.568 | 0.01552 | -0.109 | 100.985
10.5 | 1.598 | 0.01639 | -0.109 | 97.495
11 | 1.625 | 0.01732 | -0.11 | 93.832
11.5 | 1.647 | 0.01822 | -0.111 | 90.391
12 | 1.665 | 0.01908 | -0.112 | 87.272
12.5 | 1.679 | 0.02021 | -0.112 | 83.072
13 | 1.688 | 0.0213 | -0.113 | 79.248
13.5 | 1.682 | 0.02237 | -0.114 | 75.184
14 | 1.67 | 0.02371 | -0.115 | 70.41
14.5 | 1.651 | 0.02513 | -0.115 | 65.708
15 | 1.628 | 0.02649 | -0.116 | 61.459
15.5 | 1.599 | 0.02807 | -0.116 | 56.971
16 | 1.566 | 0.02972 | -0.117 | 52.7
16.5 | 1.529 | 0.03164 | -0.118 | 48.316
17 | 1.489 | 0.03352 | -0.118 | 44.405
17.5 | 1.444 | 0.03616 | -0.119 | 39.945
18 | 1.398 | 0.03901 | -0.119 | 35.836

## 106. Re 10M Mach 0.00 (2)
BIGFOIL.COM POLAR EXPORT
GA 40-615
GA 40-615 |  |  |  | Cl Max: | 1.7747 | at alpha= | 20 | deg
XFOIL ncrit=9 |  |  |  | L/D Max: | 239.511 | at alpha= | 3.5 | deg
Re: | 10000000 |  |  | Cd Min: | 0.06517 | at alpha= | 20 | deg
Mach: | 0 |  |  | Cl=0 at alpha= | -4.0893 | deg
|  |  |  | @ Cl=0.1, Cd= | 0.0056264
|  |  |  | @ Cl=0.4, Cd= | 0.0050652
|  |  |  | @ Cl=0.6, Cd= | 0.0039409
alpha (deg) | Cl | Cd | Cm | Cl/Cd
-20 | -1.2159 | 0.04922 | -0.1043 | -24.7034
-19.5 | -1.2563 | 0.03888 | -0.1101 | -32.3122
-19 | -1.3052 | 0.03027 | -0.1117 | -43.1186
-18.5 | -1.3007 | 0.0272 | -0.1104 | -47.8199
-18 | -1.2416 | 0.02801 | -0.1104 | -44.327
-17.5 | -1.2819 | 0.02282 | -0.1049 | -56.1744
-17 | -1.2604 | 0.0217 | -0.1018 | -58.0829
-16.5 | -1.2574 | 0.0201 | -0.0954 | -62.5572
-16 | -1.2246 | 0.01939 | -0.0927 | -63.1563
-15.5 | -1.1897 | 0.01835 | -0.0905 | -64.8338
-15 | -1.1506 | 0.01738 | -0.0888 | -66.2025
-14.5 | -1.1112 | 0.01626 | -0.0871 | -68.3395
-14 | -1.0655 | 0.01554 | -0.0862 | -68.565
-13.5 | -1.0177 | 0.01491 | -0.0855 | -68.2562
-13 | -0.9712 | 0.01405 | -0.0847 | -69.1246
-12.5 | -0.923 | 0.01324 | -0.084 | -69.713
-11.5 | -0.8265 | 0.01132 | -0.0827 | -73.0124
-11 | -0.7754 | 0.0106 | -0.0824 | -73.1509
-10.5 | -0.723 | 0.00996 | -0.0822 | -72.5904
-10 | -0.6693 | 0.00942 | -0.0822 | -71.051
-9.5 | -0.6153 | 0.0089 | -0.0822 | -69.1348
-9 | -0.5603 | 0.00849 | -0.0824 | -65.9953
-8.5 | -0.5048 | 0.00808 | -0.0827 | -62.4752
-8 | -0.4489 | 0.00771 | -0.083 | -58.2231
-7.5 | -0.3927 | 0.0074 | -0.0833 | -53.0676
-7 | -0.3358 | 0.00712 | -0.0838 | -47.1629
-6.5 | -0.2784 | 0.00688 | -0.0844 | -40.4651
-6 | -0.2209 | 0.00666 | -0.085 | -33.1682
-5.5 | -0.1637 | 0.00641 | -0.0855 | -25.5382
-5 | -0.106 | 0.00621 | -0.0861 | -17.0692
-4.5 | -0.0478 | 0.00602 | -0.0868 | -7.9402
-4 | 0.0104 | 0.00583 | -0.0876 | 1.7839
-3.5 | 0.0687 | 0.00568 | -0.0883 | 12.0951
-3 | 0.1271 | 0.00558 | -0.0891 | 22.7778
-2.5 | 0.1855 | 0.00546 | -0.0899 | 33.9744
-2 | 0.2443 | 0.00536 | -0.0908 | 45.5784
-1.5 | 0.3031 | 0.00525 | -0.0917 | 57.7333
-1 | 0.3619 | 0.00515 | -0.0926 | 70.2718
-0.5 | 0.4203 | 0.00502 | -0.0935 | 83.7251
0 | 0.4779 | 0.00476 | -0.0943 | 100.3992
0.5 | 0.5355 | 0.00446 | -0.0952 | 120.0673
1 | 0.5923 | 0.00398 | -0.0961 | 148.8191
1.5 | 0.6494 | 0.00369 | -0.0969 | 175.9892
2 | 0.7073 | 0.00362 | -0.0978 | 195.3867
2.5 | 0.7658 | 0.00356 | -0.0988 | 215.1124
3 | 0.8237 | 0.00361 | -0.0997 | 228.1717
3.5 | 0.8814 | 0.00368 | -0.1005 | 239.5109
5.5 | 1.0656 | 0.00692 | -0.0963 | 153.9884
6 | 1.109 | 0.00761 | -0.0948 | 145.7293
6.5 | 1.1487 | 0.00834 | -0.0925 | 137.7338
7 | 1.1846 | 0.00906 | -0.0896 | 130.7506
7.5 | 1.211 | 0.00967 | -0.0846 | 125.2327
8 | 1.2234 | 0.01035 | -0.0771 | 118.2029
8.5 | 1.2616 | 0.01115 | -0.0755 | 113.148
9 | 1.2909 | 0.0121 | -0.0723 | 106.686
9.5 | 1.3215 | 0.01315 | -0.0696 | 100.4943
10 | 1.3544 | 0.01425 | -0.0675 | 95.0456
10.5 | 1.3884 | 0.01544 | -0.0659 | 89.9223
11 | 1.4261 | 0.01689 | -0.0655 | 84.4346
11.5 | 1.4721 | 0.01831 | -0.0668 | 80.3987
12 | 1.5061 | 0.02 | -0.0662 | 75.305
12.5 | 1.5364 | 0.0218 | -0.065 | 70.4771
13 | 1.5649 | 0.02364 | -0.0637 | 66.1971
13.5 | 1.589 | 0.02583 | -0.062 | 61.5176
14 | 1.6123 | 0.02811 | -0.0603 | 57.3568
14.5 | 1.6363 | 0.03037 | -0.0588 | 53.8788
15 | 1.6574 | 0.03292 | -0.0572 | 50.3463
15.5 | 1.6777 | 0.03551 | -0.0556 | 47.2458
16 | 1.6953 | 0.0384 | -0.054 | 44.1484
16.5 | 1.7116 | 0.04135 | -0.0523 | 41.393
17 | 1.7287 | 0.04424 | -0.0508 | 39.0755
17.5 | 1.7444 | 0.04733 | -0.0493 | 36.8561
18 | 1.7564 | 0.05066 | -0.0476 | 34.6704
18.5 | 1.7673 | 0.05401 | -0.0459 | 32.7217
19 | 1.77 | 0.05757 | -0.043 | 30.7452
19.5 | 1.7686 | 0.06081 | -0.0391 | 29.084
20 | 1.7747 | 0.06517 | -0.0382 | 27.2319

## 107. Re 10M Mach 0.10 (1)
BIGFOIL.COM POLAR EXPORT
GA 40-615
GA 40-615 |  |  |  | Cl Max: | 1.68 | at alpha= | 13 | deg
JavaFoil+Calcfoil stall+Eppler ext transition |  |  |  | L/D Max: | 169.979 | at alpha= | 3 | deg
Re: | 10000000 |  |  | Cd Min: | 0.00447 | at alpha= | 0 | deg
Mach: | 0.1 |  |  | Cl=0 at alpha= | -4.1186 | deg
|  |  |  | @ Cl=0.1, Cd= | 0.0058005
|  |  |  | @ Cl=0.4, Cd= | 0.0053026
|  |  |  | @ Cl=0.6, Cd= | 0.0045693
alpha (deg) | Cl | Cd | Cm | Cl/Cd
-16 | -0.393 | 0.10535 | -0.032 | -3.734
-15.5 | -0.405 | 0.1014 | -0.032 | -3.992
-15 | -0.417 | 0.09503 | -0.034 | -4.384
-14.5 | -0.425 | 0.09257 | -0.033 | -4.594
-14 | -0.434 | 0.08809 | -0.033 | -4.924
-13.5 | -0.44 | 0.08341 | -0.034 | -5.28
-13 | -0.445 | 0.07931 | -0.034 | -5.611
-12.5 | -0.448 | 0.07482 | -0.035 | -5.984
-12 | -0.448 | 0.06964 | -0.037 | -6.44
-11.5 | -0.455 | 0.05589 | -0.045 | -8.137
-11 | -0.508 | 0.01542 | -0.063 | -32.948
-10.5 | -0.506 | 0.01195 | -0.065 | -42.366
-10 | -0.502 | 0.00938 | -0.068 | -53.479
-9.5 | -0.483 | 0.0088 | -0.069 | -54.876
-9 | -0.458 | 0.00838 | -0.071 | -54.618
-8.5 | -0.427 | 0.00804 | -0.072 | -53.116
-8 | -0.392 | 0.00764 | -0.073 | -51.338
-7.5 | -0.352 | 0.00721 | -0.074 | -48.87
-7 | -0.309 | 0.0066 | -0.075 | -46.806
-6.5 | -0.262 | 0.00641 | -0.076 | -40.856
-6 | -0.211 | 0.00618 | -0.077 | -34.178
-5.5 | -0.158 | 0.00597 | -0.078 | -26.481
-5 | -0.102 | 0.00603 | -0.079 | -16.985
-4.5 | -0.045 | 0.0061 | -0.08 | -7.36
-4 | 0.014 | 0.00591 | -0.081 | 2.39
-3.5 | 0.074 | 0.00589 | -0.082 | 12.603
-3 | 0.135 | 0.00568 | -0.084 | 23.821
-2.5 | 0.197 | 0.00562 | -0.085 | 34.973
-2 | 0.258 | 0.0056 | -0.086 | 46.138
-1.5 | 0.32 | 0.00554 | -0.087 | 57.837
-1 | 0.383 | 0.00552 | -0.088 | 69.338
-0.5 | 0.444 | 0.00474 | -0.089 | 93.752
0 | 0.509 | 0.00447 | -0.09 | 114.001
0.5 | 0.571 | 0.00456 | -0.091 | 125.402
1 | 0.633 | 0.00458 | -0.092 | 138.127
1.5 | 0.695 | 0.00465 | -0.094 | 149.491
2 | 0.757 | 0.00487 | -0.095 | 155.429
2.5 | 0.819 | 0.00503 | -0.096 | 162.839
3 | 0.88 | 0.00518 | -0.097 | 169.979
3.5 | 0.942 | 0.00557 | -0.098 | 169.11
4 | 1.004 | 0.00609 | -0.099 | 164.863
4.5 | 1.066 | 0.00639 | -0.1 | 166.792
5 | 1.12 | 0.00713 | -0.101 | 157.093
5.5 | 1.178 | 0.00789 | -0.102 | 149.416
6 | 1.236 | 0.00854 | -0.104 | 144.808
6.5 | 1.292 | 0.00939 | -0.105 | 137.588
7 | 1.327 | 0.01146 | -0.104 | 115.748
7.5 | 1.371 | 0.01237 | -0.105 | 110.852
8 | 1.417 | 0.01294 | -0.105 | 109.512
8.5 | 1.46 | 0.01353 | -0.106 | 107.897
9 | 1.501 | 0.01414 | -0.107 | 106.143
9.5 | 1.537 | 0.01512 | -0.108 | 101.691
10 | 1.571 | 0.01575 | -0.109 | 99.723
10.5 | 1.6 | 0.01663 | -0.11 | 96.235
11 | 1.625 | 0.01757 | -0.111 | 92.515
11.5 | 1.646 | 0.01851 | -0.111 | 88.918
12 | 1.662 | 0.0194 | -0.112 | 85.674
12.5 | 1.674 | 0.02057 | -0.113 | 81.371
13 | 1.68 | 0.02169 | -0.114 | 77.458
13.5 | 1.67 | 0.02295 | -0.114 | 72.773
14 | 1.654 | 0.02433 | -0.115 | 67.983
14.5 | 1.631 | 0.02568 | -0.116 | 63.53
15 | 1.603 | 0.02717 | -0.116 | 58.986
15.5 | 1.569 | 0.02878 | -0.117 | 54.512
16 | 1.53 | 0.03061 | -0.118 | 49.975
16.5 | 1.487 | 0.03255 | -0.118 | 45.679
17 | 1.44 | 0.03475 | -0.119 | 41.451
17.5 | 1.389 | 0.0379 | -0.119 | 36.649
18 | 1.336 | 0.04124 | -0.12 | 32.396

## 108. Re 10M Mach 0.10 (2)
BIGFOIL.COM POLAR EXPORT
GA 40-615
GA 40-615 |  |  |  | Cl Max: | 1.7683 | at alpha= | 20 | deg
XFOIL ncrit=9 |  |  |  | L/D Max: | 241.114 | at alpha= | 3.5 | deg
Re: | 10000000 |  |  | Cd Min: | 0.06816 | at alpha= | 20 | deg
Mach: | 0.1 |  |  | Cl=0 at alpha= | -4.0889 | deg
|  |  |  | @ Cl=0.1, Cd= | 0.0056374
|  |  |  | @ Cl=0.4, Cd= | 0.0050811
|  |  |  | @ Cl=0.6, Cd= | 0.0039608
alpha (deg) | Cl | Cd | Cm | Cl/Cd
-19 | -1.2227 | 0.03983 | -0.1132 | -30.698
-18.5 | -1.2395 | 0.03357 | -0.1152 | -36.9228
-18 | -1.1539 | 0.03674 | -0.1138 | -31.4072
-17.5 | -1.2456 | 0.02607 | -0.1125 | -47.7791
-17 | -1.228 | 0.02434 | -0.1099 | -50.4519
-16.5 | -1.2304 | 0.02191 | -0.1047 | -56.157
-16 | -1.2101 | 0.02101 | -0.1001 | -57.5964
-15.5 | -1.187 | 0.01978 | -0.0959 | -60.0101
-15 | -1.1518 | 0.01861 | -0.0935 | -61.8915
-14.5 | -1.1158 | 0.01725 | -0.0911 | -64.6841
-14 | -1.0708 | 0.01642 | -0.0898 | -65.2132
-13.5 | -1.0234 | 0.01571 | -0.0888 | -65.1432
-13 | -0.9775 | 0.01472 | -0.0876 | -66.4062
-12.5 | -0.9298 | 0.0138 | -0.0866 | -67.3768
-12 | -0.8782 | 0.01323 | -0.0861 | -66.3794
-11.5 | -0.8313 | 0.01196 | -0.085 | -69.5067
-11 | -0.781 | 0.01103 | -0.0844 | -70.8069
-10.5 | -0.7288 | 0.01027 | -0.0839 | -70.964
-10 | -0.6749 | 0.00965 | -0.0837 | -69.9378
-9.5 | -0.6206 | 0.00908 | -0.0836 | -68.348
-9 | -0.565 | 0.00863 | -0.0836 | -65.4693
-8.5 | -0.509 | 0.00819 | -0.0838 | -62.149
-8 | -0.4527 | 0.0078 | -0.084 | -58.0385
-7.5 | -0.3959 | 0.00747 | -0.0842 | -52.9987
-7 | -0.3385 | 0.00717 | -0.0846 | -47.2106
-6.5 | -0.2807 | 0.00691 | -0.0851 | -40.6223
-6 | -0.2227 | 0.00669 | -0.0857 | -33.2885
-5.5 | -0.165 | 0.00644 | -0.0862 | -25.6211
-5 | -0.1068 | 0.00623 | -0.0868 | -17.1429
-4.5 | -0.0481 | 0.00604 | -0.0875 | -7.9636
-4 | 0.0104 | 0.00584 | -0.0882 | 1.7808
-3.5 | 0.0691 | 0.00569 | -0.0889 | 12.1441
-3 | 0.1279 | 0.00559 | -0.0897 | 22.8801
-2.5 | 0.1867 | 0.00547 | -0.0905 | 34.1316
-2 | 0.246 | 0.00536 | -0.0914 | 45.8955
-1.5 | 0.3051 | 0.00525 | -0.0923 | 58.1143
-1 | 0.3643 | 0.00516 | -0.0932 | 70.6008
-0.5 | 0.4231 | 0.00503 | -0.094 | 84.1153
0 | 0.4811 | 0.00477 | -0.0949 | 100.8595
0.5 | 0.539 | 0.00447 | -0.0958 | 120.5817
1 | 0.5962 | 0.00398 | -0.0966 | 149.799
1.5 | 0.6536 | 0.00369 | -0.0975 | 177.1274
2 | 0.7119 | 0.00363 | -0.0984 | 196.1157
2.5 | 0.7708 | 0.00357 | -0.0994 | 215.9104
3 | 0.8291 | 0.00362 | -0.1003 | 229.0331
3.5 | 0.8873 | 0.00368 | -0.1012 | 241.1141
4 | 0.9407 | 0.00412 | -0.1013 | 228.3252
4.5 | 0.979 | 0.00555 | -0.0988 | 176.3964
5 | 1.0265 | 0.00624 | -0.0979 | 164.5032
5.5 | 1.0715 | 0.00696 | -0.0966 | 153.9511
6 | 1.1145 | 0.00767 | -0.0949 | 145.3064
6.5 | 1.1535 | 0.00841 | -0.0924 | 137.1581
7 | 1.1881 | 0.00915 | -0.0891 | 129.847
7.5 | 1.2082 | 0.00978 | -0.0828 | 123.5378
8 | 1.2246 | 0.01051 | -0.0763 | 116.5176
8.5 | 1.2615 | 0.01141 | -0.0744 | 110.5609
9 | 1.2913 | 0.01242 | -0.0713 | 103.9694
9.5 | 1.3227 | 0.01353 | -0.0687 | 97.7605
10 | 1.3562 | 0.0147 | -0.0668 | 92.2585
10.5 | 1.392 | 0.01598 | -0.0656 | 87.1089
11 | 1.4372 | 0.01752 | -0.0667 | 82.032
11.5 | 1.477 | 0.019 | -0.0667 | 77.7368
12 | 1.5087 | 0.02078 | -0.0656 | 72.6035
12.5 | 1.5387 | 0.02262 | -0.0643 | 68.0239
13 | 1.5658 | 0.0246 | -0.0627 | 63.6504
13.5 | 1.59 | 0.02686 | -0.061 | 59.1958
14 | 1.6117 | 0.02933 | -0.0591 | 54.9506
14.5 | 1.6352 | 0.03172 | -0.0576 | 51.5511
15 | 1.657 | 0.03426 | -0.0559 | 48.3654
15.5 | 1.6778 | 0.03686 | -0.0543 | 45.5182
16 | 1.6951 | 0.03982 | -0.0525 | 42.5691
16.5 | 1.7105 | 0.04292 | -0.0508 | 39.8532
17 | 1.7265 | 0.04605 | -0.0492 | 37.4919
17.5 | 1.7415 | 0.04921 | -0.0476 | 35.3891
18 | 1.7543 | 0.05245 | -0.0457 | 33.4471
18.5 | 1.7628 | 0.05598 | -0.0436 | 31.4898
19 | 1.7535 | 0.05959 | -0.0386 | 29.4261
19.5 | 1.7617 | 0.06356 | -0.0373 | 27.7171
20 | 1.7683 | 0.06816 | -0.0368 | 25.9434

## 109. Re 10M Mach 0.25 (1)
BIGFOIL.COM POLAR EXPORT
GA 40-615
GA 40-615 |  |  |  | Cl Max: | 1.629 | at alpha= | 12 | deg
JavaFoil+Calcfoil stall+Eppler ext transition |  |  |  | L/D Max: | 170.321 | at alpha= | 3 | deg
Re: | 10000000 |  |  | Cd Min: | 0.00455 | at alpha= | 0 | deg
Mach: | 0.25 |  |  | Cl=0 at alpha= | -4.1167 | deg
|  |  |  | @ Cl=0.1, Cd= | 0.0058448
|  |  |  | @ Cl=0.4, Cd= | 0.0054511
|  |  |  | @ Cl=0.6, Cd= | 0.0046061
alpha (deg) | Cl | Cd | Cm | Cl/Cd
-13.5 | -0.211 | 0.0862 | -0.034 | -2.442
-13 | -0.247 | 0.0818 | -0.035 | -3.021
-12.5 | -0.278 | 0.0782 | -0.035 | -3.557
-12 | -0.304 | 0.07391 | -0.035 | -4.117
-11.5 | -0.325 | 0.06989 | -0.036 | -4.657
-11 | -0.341 | 0.06509 | -0.037 | -5.246
-10.5 | -0.351 | 0.0614 | -0.038 | -5.724
-10 | -0.355 | 0.05795 | -0.039 | -6.13
-9.5 | -0.354 | 0.05295 | -0.042 | -6.694
-9 | -0.351 | 0.04486 | -0.049 | -7.82
-8.5 | -0.401 | 0.00842 | -0.073 | -47.655
-8 | -0.376 | 0.00794 | -0.075 | -47.397
-7.5 | -0.344 | 0.00702 | -0.076 | -49.015
-7 | -0.305 | 0.00682 | -0.077 | -44.795
-6.5 | -0.261 | 0.00649 | -0.078 | -40.262
-6 | -0.213 | 0.00627 | -0.079 | -33.895
-5.5 | -0.16 | 0.00603 | -0.08 | -26.516
-5 | -0.104 | 0.00627 | -0.081 | -16.619
-4.5 | -0.046 | 0.00619 | -0.082 | -7.406
-4 | 0.014 | 0.00597 | -0.084 | 2.422
-3.5 | 0.076 | 0.00586 | -0.085 | 12.975
-3 | 0.139 | 0.00582 | -0.086 | 23.83
-2.5 | 0.202 | 0.00565 | -0.087 | 35.728
-2 | 0.265 | 0.00559 | -0.088 | 47.506
-1.5 | 0.329 | 0.00556 | -0.089 | 59.162
-1 | 0.393 | 0.00554 | -0.09 | 70.961
-0.5 | 0.456 | 0.00474 | -0.092 | 96.305
0 | 0.523 | 0.00455 | -0.093 | 115.064
0.5 | 0.587 | 0.0046 | -0.094 | 127.728
1 | 0.651 | 0.00463 | -0.095 | 140.42
1.5 | 0.714 | 0.00471 | -0.096 | 151.637
2 | 0.778 | 0.00498 | -0.097 | 156.274
2.5 | 0.841 | 0.00512 | -0.098 | 164.449
3 | 0.905 | 0.00531 | -0.1 | 170.321
3.5 | 0.968 | 0.00571 | -0.101 | 169.452
4 | 1.032 | 0.00624 | -0.102 | 165.352
4.5 | 1.095 | 0.00663 | -0.103 | 165.107
5 | 1.15 | 0.00737 | -0.104 | 155.987
5.5 | 1.21 | 0.00791 | -0.105 | 152.907
6 | 1.269 | 0.00895 | -0.106 | 141.796
6.5 | 1.3 | 0.01211 | -0.105 | 107.333
7 | 1.351 | 0.01223 | -0.106 | 110.435
7.5 | 1.399 | 0.01316 | -0.107 | 106.299
8 | 1.444 | 0.01377 | -0.108 | 104.834
8.5 | 1.485 | 0.01447 | -0.109 | 102.663
9 | 1.522 | 0.0155 | -0.11 | 98.186
9.5 | 1.554 | 0.01633 | -0.111 | 95.159
10 | 1.582 | 0.01704 | -0.112 | 92.816
10.5 | 1.603 | 0.01807 | -0.112 | 88.748
11 | 1.619 | 0.01925 | -0.113 | 84.072
11.5 | 1.627 | 0.02037 | -0.114 | 79.909
12 | 1.629 | 0.0214 | -0.115 | 76.142
12.5 | 1.623 | 0.02288 | -0.115 | 70.949
13 | 1.609 | 0.02433 | -0.116 | 66.107
13.5 | 1.569 | 0.02588 | -0.117 | 60.641
14 | 1.519 | 0.02753 | -0.118 | 55.172
14.5 | 1.457 | 0.02936 | -0.118 | 49.634
15 | 1.386 | 0.03141 | -0.119 | 44.109
15.5 | 1.304 | 0.03387 | -0.119 | 38.505
16 | 1.213 | 0.03694 | -0.12 | 32.851
16.5 | 1.113 | 0.0418 | -0.119 | 26.614
17 | 1.002 | 0.04972 | -0.118 | 20.144

## 110. Re 10M Mach 0.25 (2)
BIGFOIL.COM POLAR EXPORT
GA 40-615
GA 40-615 |  |  |  | Cl Max: | 1.7472 | at alpha= | 20 | deg
XFOIL ncrit=9 |  |  |  | L/D Max: | 248.649 | at alpha= | 3.5 | deg
Re: | 10000000 |  |  | Cd Min: | 0.16906 | at alpha= | -16.5 | deg
Mach: | 0.25 |  |  | Cl=0 at alpha= | -4.0877 | deg
|  |  |  | @ Cl=0.1, Cd= | 0.0057096
|  |  |  | @ Cl=0.4, Cd= | 0.0051569
|  |  |  | @ Cl=0.6, Cd= | 0.0041087
alpha (deg) | Cl | Cd | Cm | Cl/Cd
-16.5 | -0.3404 | 0.16906 | -0.0419 | -2.0135
-16 | -0.3214 | 0.16295 | -0.0458 | -1.9724
-15.5 | -0.3057 | 0.15588 | -0.0498 | -1.9611
-15 | -0.2861 | 0.15012 | -0.0536 | -1.9058
-14.5 | -0.2659 | 0.1446 | -0.0572 | -1.8389
-14 | -0.2537 | 0.13665 | -0.0612 | -1.8566
-13.5 | -0.2867 | 0.1174 | -0.0687 | -2.4421
-12.5 | -0.7436 | 0.03262 | -0.1172 | -22.7958
-12 | -0.7537 | 0.03021 | -0.1103 | -24.9487
-11.5 | -0.8046 | 0.02096 | -0.1025 | -38.3874
-11 | -0.7785 | 0.01745 | -0.099 | -44.6132
-10.5 | -0.7382 | 0.01499 | -0.0965 | -49.2462
-10 | -0.6992 | 0.01206 | -0.0938 | -57.9768
-9.5 | -0.647 | 0.01064 | -0.0922 | -60.8083
-9 | -0.5901 | 0.00975 | -0.0912 | -60.5231
-8.5 | -0.5322 | 0.00902 | -0.0905 | -59.0022
-8 | -0.4735 | 0.00842 | -0.09 | -56.2352
-7.5 | -0.4139 | 0.00793 | -0.0897 | -52.1942
-7 | -0.3538 | 0.00751 | -0.0895 | -47.1105
-6.5 | -0.2934 | 0.00715 | -0.0896 | -41.035
-6 | -0.2329 | 0.00687 | -0.0897 | -33.901
-5.5 | -0.1721 | 0.00663 | -0.09 | -25.9578
-5 | -0.1113 | 0.00634 | -0.0904 | -17.5552
-4.5 | -0.0503 | 0.00612 | -0.0909 | -8.219
-4 | 0.0107 | 0.00593 | -0.0914 | 1.8044
-3.5 | 0.0717 | 0.00577 | -0.0921 | 12.4263
-3 | 0.1326 | 0.00564 | -0.0928 | 23.5106
-2.5 | 0.1939 | 0.0055 | -0.0936 | 35.2545
-2 | 0.2553 | 0.00539 | -0.0944 | 47.3655
-1.5 | 0.3165 | 0.00528 | -0.0953 | 59.9432
-1 | 0.3776 | 0.00519 | -0.0962 | 72.7553
-0.5 | 0.4385 | 0.0051 | -0.0971 | 85.9804
1 | 0.6177 | 0.004 | -0.0998 | 154.425
1.5 | 0.6771 | 0.00373 | -0.1007 | 181.5282
2 | 0.7375 | 0.00366 | -0.1016 | 201.5027
2.5 | 0.7986 | 0.00361 | -0.1027 | 221.2188
3 | 0.8591 | 0.00366 | -0.1036 | 234.7268
3.5 | 0.92 | 0.0037 | -0.1045 | 248.6486
4 | 0.9768 | 0.00405 | -0.1048 | 241.1852
4.5 | 1.0136 | 0.00558 | -0.1017 | 181.6487
5 | 1.0598 | 0.00638 | -0.1001 | 166.1129
5.5 | 1.1036 | 0.00717 | -0.0981 | 153.9191
6 | 1.1429 | 0.00798 | -0.0952 | 143.2206
6.5 | 1.1756 | 0.00881 | -0.091 | 133.4393
7 | 1.1881 | 0.00959 | -0.0829 | 123.8895
8 | 1.2339 | 0.01189 | -0.073 | 103.7763
8.5 | 1.2652 | 0.01315 | -0.07 | 96.2129
9 | 1.3001 | 0.01449 | -0.0679 | 89.7239
9.5 | 1.3413 | 0.01604 | -0.0674 | 83.6222
10 | 1.3877 | 0.01754 | -0.0679 | 79.1163
10.5 | 1.4245 | 0.01929 | -0.0668 | 73.8466
11 | 1.4582 | 0.02112 | -0.0653 | 69.0436
11.5 | 1.49 | 0.02304 | -0.0636 | 64.6701
12 | 1.5171 | 0.02528 | -0.0615 | 60.0119
12.5 | 1.5449 | 0.02754 | -0.0596 | 56.0966
13 | 1.5685 | 0.0301 | -0.0574 | 52.1096
13.5 | 1.5924 | 0.03274 | -0.0554 | 48.6378
14 | 1.6129 | 0.03564 | -0.0531 | 45.2553
14.5 | 1.6368 | 0.03832 | -0.0511 | 42.714
15 | 1.6556 | 0.04145 | -0.049 | 39.9421
15.5 | 1.6711 | 0.04486 | -0.0467 | 37.2514
16 | 1.6872 | 0.0483 | -0.0446 | 34.9317
16.5 | 1.7022 | 0.05172 | -0.0424 | 32.9118
17 | 1.7155 | 0.05521 | -0.0401 | 31.0723
17.5 | 1.7183 | 0.05898 | -0.0365 | 29.1336
18 | 1.716 | 0.06299 | -0.0325 | 27.2424
18.5 | 1.7237 | 0.06775 | -0.0314 | 25.4421
19 | 1.7324 | 0.07275 | -0.0309 | 23.8131
19.5 | 1.7407 | 0.07806 | -0.0309 | 22.2995
20 | 1.7472 | 0.08382 | -0.0313 | 20.8447

## 111. Re 10M Mach 0.50 (1)
BIGFOIL.COM POLAR EXPORT
GA 40-615
GA 40-615 |  |  |  | Cl Max: | 1.52 | at alpha= | 8 | deg
JavaFoil+Calcfoil stall+Eppler ext transition |  |  |  | L/D Max: | 172.732 | at alpha= | 3 | deg
Re: | 10000000 |  |  | Cd Min: | 0.00484 | at alpha= | 0 | deg
Mach: | 0.5 |  |  | Cl=0 at alpha= | -4.125 | deg
|  |  |  | @ Cl=0.1, Cd= | 0.0060087
|  |  |  | @ Cl=0.4, Cd= | 0.0058696
|  |  |  | @ Cl=0.6, Cd= | 0.0048548
alpha (deg) | Cl | Cd | Cm | Cl/Cd
-20 | -0.885 | 0.1486 | -0.034 | -5.953
-19.5 | -0.858 | 0.15604 | -0.035 | -5.501
-19 | -0.833 | 0.14464 | -0.036 | -5.759
-18.5 | -0.806 | 0.1374 | -0.037 | -5.866
-18 | -0.778 | 0.13228 | -0.037 | -5.881
-17.5 | -0.75 | 0.12914 | -0.037 | -5.807
-17 | -0.722 | 0.12325 | -0.037 | -5.856
-16.5 | -0.694 | 0.1183 | -0.037 | -5.863
-16 | -0.665 | 0.11628 | -0.036 | -5.715
-15.5 | -0.637 | 0.11126 | -0.037 | -5.725
-15 | -0.609 | 0.10834 | -0.037 | -5.625
-14.5 | -0.582 | 0.10392 | -0.037 | -5.599
-14 | -0.554 | 0.0975 | -0.038 | -5.685
-13.5 | -0.527 | 0.09632 | -0.039 | -5.47
-13 | -0.499 | 0.09075 | -0.039 | -5.501
-12.5 | -0.471 | 0.08342 | -0.04 | -5.652
-12 | -0.444 | 0.07659 | -0.041 | -5.798
-11.5 | -0.417 | 0.07073 | -0.043 | -5.897
-11 | -0.391 | 0.06363 | -0.046 | -6.142
-10.5 | -0.364 | 0.05847 | -0.048 | -6.227
-10 | -0.355 | 0.03537 | -0.063 | -10.04
-9.5 | -0.364 | 0.01133 | -0.078 | -32.123
-9 | -0.275 | 0.06141 | -0.039 | -4.471
-8.5 | -0.247 | 0.05288 | -0.041 | -4.668
-8 | -0.22 | 0.04747 | -0.047 | -4.636
-7.5 | -0.234 | 0.00841 | -0.085 | -27.861
-7 | -0.164 | 0.0411 | -0.051 | -3.999
-6.5 | -0.134 | 0.04211 | -0.042 | -3.191
-6 | -0.106 | 0.03904 | -0.046 | -2.728
-5.5 | -0.096 | 0.00714 | -0.09 | -13.442
-5 | -0.102 | 0.00685 | -0.091 | -14.828
-4.5 | -0.048 | 0.00669 | -0.092 | -7.159
-4 | 0.016 | 0.00652 | -0.093 | 2.388
-3.5 | 0.083 | 0.00605 | -0.095 | 13.792
-3 | 0.153 | 0.00588 | -0.096 | 26.083
-2.5 | 0.224 | 0.006 | -0.097 | 37.424
-2 | 0.296 | 0.00593 | -0.098 | 49.858
-1.5 | 0.367 | 0.00592 | -0.1 | 62.041
-1 | 0.439 | 0.00581 | -0.101 | 75.693
-0.5 | 0.51 | 0.00581 | -0.102 | 87.756
0 | 0.585 | 0.00484 | -0.104 | 120.96
0.5 | 0.656 | 0.00491 | -0.105 | 133.766
1 | 0.727 | 0.005 | -0.106 | 145.408
1.5 | 0.798 | 0.00509 | -0.107 | 156.966
2 | 0.87 | 0.00536 | -0.109 | 162.2
2.5 | 0.941 | 0.00562 | -0.11 | 167.406
3 | 1.012 | 0.00586 | -0.111 | 172.732
3.5 | 1.083 | 0.00644 | -0.113 | 168.059
4 | 1.153 | 0.0072 | -0.114 | 160.15
4.5 | 1.209 | 0.00829 | -0.114 | 145.777
5 | 1.256 | 0.00947 | -0.114 | 132.545
5.5 | 1.315 | 0.0105 | -0.115 | 125.181
6 | 1.371 | 0.01185 | -0.116 | 115.632
6.5 | 1.419 | 0.01507 | -0.116 | 94.169
7 | 1.464 | 0.01628 | -0.117 | 89.892
7.5 | 1.499 | 0.01729 | -0.118 | 86.701
8 | 1.52 | 0.01894 | -0.119 | 80.239
8.5 | 1.518 | 0.02031 | -0.12 | 74.746
9 | 1.475 | 0.02192 | -0.121 | 67.266
9.5 | 1.307 | 0.02364 | -0.122 | 55.279
10 | 0.945 | 0.02601 | -0.122 | 36.312
10.5 | 0.975 | 0.02818 | -0.123 | 34.589
11 | 1.007 | 0.0291 | -0.124 | 34.592
11.5 | 1.034 | 0.03291 | -0.125 | 31.432
12 | 1.064 | 0.03409 | -0.125 | 31.207
12.5 | 0.934 | 0.09667 | -0.063 | 9.656
13 | 1.118 | 0.04247 | -0.126 | 26.332

## 112. Re 10M Mach 0.50 (2)
BIGFOIL.COM POLAR EXPORT
GA 40-615
GA 40-615 |  |  |  | Cl Max: | 1.561 | at alpha= | 13.5 | deg
XFOIL ncrit=9 |  |  |  | L/D Max: | 277.78 | at alpha= | 4 | deg
Re: | 10000000 |  |  | Cd Min: | 0.17835 | at alpha= | -16 | deg
Mach: | 0.5 |  |  | Cl=0 at alpha= | -4.0771 | deg
|  |  |  | @ Cl=0.1, Cd= | 0.0060461
|  |  |  | @ Cl=0.4, Cd= | 0.00545
|  |  |  | @ Cl=0.6, Cd= | 0.0049745
alpha (deg) | Cl | Cd | Cm | Cl/Cd
-16 | -0.3004 | 0.17835 | -0.0482 | -1.6843
-15.5 | -0.2793 | 0.17079 | -0.0528 | -1.6353
-15 | -0.261 | 0.16229 | -0.0574 | -1.6082
-14.5 | -0.2388 | 0.15551 | -0.0617 | -1.5356
-14 | -0.2184 | 0.14812 | -0.0661 | -1.4745
-13.5 | -0.1984 | 0.1409 | -0.0704 | -1.4081
-13 | -0.1781 | 0.13391 | -0.0745 | -1.33
-12.5 | -0.1595 | 0.12667 | -0.0786 | -1.2592
-12 | -0.1437 | 0.11889 | -0.0829 | -1.2087
-11.5 | -0.1294 | 0.11117 | -0.0871 | -1.164
-11 | -0.1187 | 0.10303 | -0.0913 | -1.1521
-10.5 | -0.1113 | 0.09469 | -0.0956 | -1.1754
-10 | -0.1031 | 0.08697 | -0.0997 | -1.1855
-9.5 | -0.104 | 0.07819 | -0.1044 | -1.3301
-9 | -0.0932 | 0.07172 | -0.1079 | -1.2995
-8.5 | -0.1016 | 0.06279 | -0.113 | -1.6181
-8 | -0.1162 | 0.0532 | -0.1195 | -2.1842
-7.5 | -0.137 | 0.04419 | -0.1274 | -3.1002
-7 | -0.1718 | 0.03758 | -0.1247 | -4.5716
-6.5 | -0.1723 | 0.03115 | -0.1227 | -5.5313
-6 | -0.1684 | 0.02349 | -0.1192 | -7.169
-5.5 | -0.1583 | 0.01469 | -0.1143 | -10.776
-5 | -0.1263 | 0.00811 | -0.1097 | -15.5734
-4.5 | -0.0603 | 0.00691 | -0.1078 | -8.7265
-4 | 0.011 | 0.00639 | -0.1071 | 1.7214
-3.5 | 0.0832 | 0.0061 | -0.107 | 13.6393
-3 | 0.1549 | 0.00587 | -0.1072 | 26.3884
-2.5 | 0.2262 | 0.00571 | -0.1076 | 39.6147
-2 | 0.2971 | 0.00559 | -0.1082 | 53.1485
-1.5 | 0.3678 | 0.0055 | -0.109 | 66.8727
-1 | 0.4387 | 0.00539 | -0.11 | 81.3915
-0.5 | 0.5095 | 0.00529 | -0.1111 | 96.3138
0 | 0.5793 | 0.00508 | -0.1121 | 114.0354
0.5 | 0.648 | 0.00473 | -0.1131 | 136.9979
1 | 0.715 | 0.0042 | -0.114 | 170.2381
1.5 | 0.7835 | 0.00395 | -0.115 | 198.3544
2 | 0.8543 | 0.00385 | -0.1162 | 221.8961
2.5 | 0.9257 | 0.00384 | -0.1173 | 241.0677
3 | 0.9961 | 0.00392 | -0.1182 | 254.1071
3.5 | 1.0684 | 0.00396 | -0.1192 | 269.798
4 | 1.1389 | 0.0041 | -0.1198 | 277.7805
4.5 | 1.187 | 0.00515 | -0.1165 | 230.4854
5 | 1.205 | 0.00686 | -0.1081 | 175.656
5.5 | 1.2093 | 0.00802 | -0.0967 | 150.7855
6.5 | 1.1943 | 0.01274 | -0.0751 | 93.7441
7 | 1.21 | 0.01593 | -0.0708 | 75.9573
8.5 | 1.3075 | 0.02568 | -0.0665 | 50.9151
9 | 1.3405 | 0.02823 | -0.0635 | 47.4849
9.5 | 1.3717 | 0.03097 | -0.0603 | 44.2912
10 | 1.405 | 0.03367 | -0.0573 | 41.7285
10.5 | 1.4347 | 0.03668 | -0.054 | 39.114
11 | 1.4643 | 0.03973 | -0.0507 | 36.8563
11.5 | 1.4929 | 0.04297 | -0.0473 | 34.7428
12 | 1.5205 | 0.04625 | -0.0436 | 32.8757
12.5 | 1.5422 | 0.05004 | -0.0398 | 30.8193
13 | 1.5593 | 0.05412 | -0.0355 | 28.8119
13.5 | 1.561 | 0.05886 | -0.03 | 26.5206
14 | 1.5452 | 0.06485 | -0.0243 | 23.8273
14.5 | 1.5256 | 0.07299 | -0.0218 | 20.9015
15 | 1.5004 | 0.08258 | -0.0213 | 18.169
15.5 | 1.4703 | 0.09361 | -0.0227 | 15.7067
16 | 1.4374 | 0.10598 | -0.0263 | 13.5629
16.5 | 1.4033 | 0.11938 | -0.032 | 11.7549
17 | 1.3728 | 0.13317 | -0.0391 | 10.3086
17.5 | 1.3445 | 0.14734 | -0.0476 | 9.1252
18 | 1.3214 | 0.16139 | -0.0567 | 8.1876
18.5 | 1.3012 | 0.17537 | -0.0663 | 7.4197

## 113. Re 12M Mach 0.00 (1)
BIGFOIL.COM POLAR EXPORT
GA 40-615
GA 40-615 |  |  |  | Cl Max: | 1.69 | at alpha= | 13 | deg
JavaFoil+Calcfoil stall+Eppler ext transition |  |  |  | L/D Max: | 159.469 | at alpha= | 2.5 | deg
Re: | 12000000 |  |  | Cd Min: | 0.00448 | at alpha= | 0.5 | deg
Mach: | 0 |  |  | Cl=0 at alpha= | -4.1186 | deg
|  |  |  | @ Cl=0.1, Cd= | 0.0057231
|  |  |  | @ Cl=0.4, Cd= | 0.0051751
|  |  |  | @ Cl=0.6, Cd= | 0.0045574
alpha (deg) | Cl | Cd | Cm | Cl/Cd
-16 | -0.432 | 0.10245 | -0.033 | -4.22
-15.5 | -0.442 | 0.09693 | -0.034 | -4.558
-15 | -0.45 | 0.09194 | -0.035 | -4.899
-14.5 | -0.456 | 0.09082 | -0.034 | -5.019
-14 | -0.461 | 0.08614 | -0.034 | -5.357
-13.5 | -0.466 | 0.08164 | -0.035 | -5.702
-13 | -0.468 | 0.07641 | -0.036 | -6.127
-12.5 | -0.469 | 0.07132 | -0.038 | -6.571
-12 | -0.468 | 0.06539 | -0.04 | -7.152
-11.5 | -0.504 | 0.02864 | -0.056 | -17.584
-11 | -0.541 | 0.01012 | -0.065 | -53.447
-10.5 | -0.528 | 0.0095 | -0.067 | -55.621
-10 | -0.512 | 0.00873 | -0.068 | -58.672
-9.5 | -0.49 | 0.00834 | -0.069 | -58.723
-9 | -0.462 | 0.008 | -0.07 | -57.738
-8.5 | -0.43 | 0.00777 | -0.071 | -55.352
-8 | -0.394 | 0.00743 | -0.072 | -52.972
-7.5 | -0.353 | 0.00657 | -0.073 | -53.753
-7 | -0.309 | 0.00638 | -0.074 | -48.467
-6.5 | -0.262 | 0.00619 | -0.076 | -42.25
-6 | -0.211 | 0.00634 | -0.077 | -33.257
-5.5 | -0.158 | 0.00615 | -0.078 | -25.646
-5 | -0.102 | 0.00581 | -0.079 | -17.556
-4.5 | -0.045 | 0.0057 | -0.08 | -7.847
-4 | 0.014 | 0.00576 | -0.081 | 2.44
-3.5 | 0.074 | 0.00577 | -0.082 | 12.808
-3 | 0.135 | 0.00566 | -0.083 | 23.788
-2.5 | 0.196 | 0.00551 | -0.084 | 35.542
-2 | 0.257 | 0.00545 | -0.085 | 47.231
-1.5 | 0.319 | 0.00541 | -0.086 | 58.891
-1 | 0.381 | 0.00539 | -0.088 | 70.607
-0.5 | 0.442 | 0.0047 | -0.089 | 94.077
0 | 0.507 | 0.0046 | -0.09 | 110.269
0.5 | 0.568 | 0.00448 | -0.091 | 126.896
1 | 0.63 | 0.00463 | -0.092 | 135.927
1.5 | 0.692 | 0.00478 | -0.093 | 144.753
2 | 0.753 | 0.0049 | -0.094 | 153.742
2.5 | 0.815 | 0.00511 | -0.095 | 159.469
3 | 0.876 | 0.00557 | -0.096 | 157.225
3.5 | 0.937 | 0.00599 | -0.098 | 156.381
4 | 0.999 | 0.00653 | -0.099 | 152.856
4.5 | 1.06 | 0.00679 | -0.1 | 156.188
5 | 1.114 | 0.00723 | -0.101 | 154.048
5.5 | 1.173 | 0.00803 | -0.102 | 146.046
6 | 1.23 | 0.00866 | -0.103 | 142.059
6.5 | 1.286 | 0.00979 | -0.104 | 131.442
7 | 1.34 | 0.01106 | -0.105 | 121.203
7.5 | 1.373 | 0.01167 | -0.105 | 117.623
8 | 1.417 | 0.01226 | -0.105 | 115.552
8.5 | 1.458 | 0.01297 | -0.106 | 112.428
9 | 1.498 | 0.01384 | -0.107 | 108.261
9.5 | 1.536 | 0.01448 | -0.108 | 106.056
10 | 1.57 | 0.01513 | -0.109 | 103.77
10.5 | 1.601 | 0.01581 | -0.11 | 101.263
11 | 1.627 | 0.01672 | -0.11 | 97.331
11.5 | 1.65 | 0.01749 | -0.111 | 94.312
12 | 1.668 | 0.01851 | -0.112 | 90.103
12.5 | 1.682 | 0.01938 | -0.113 | 86.781
13 | 1.69 | 0.02053 | -0.113 | 82.349
13.5 | 1.685 | 0.02164 | -0.114 | 77.853
14 | 1.672 | 0.02287 | -0.115 | 73.129
14.5 | 1.654 | 0.02423 | -0.116 | 68.27
15 | 1.63 | 0.02555 | -0.116 | 63.815
15.5 | 1.602 | 0.02702 | -0.117 | 59.28
16 | 1.569 | 0.02869 | -0.117 | 54.683
16.5 | 1.532 | 0.03043 | -0.118 | 50.334
17 | 1.49 | 0.03258 | -0.118 | 45.754
17.5 | 1.446 | 0.03522 | -0.119 | 41.053
18 | 1.399 | 0.03802 | -0.12 | 36.803

## 114. Re 12M Mach 0.00 (2)
BIGFOIL.COM POLAR EXPORT
GA 40-615
GA 40-615 |  |  |  | Cl Max: | 1.8053 | at alpha= | 19.5 | deg
XFOIL ncrit=9 |  |  |  | L/D Max: | 238.189 | at alpha= | 3.5 | deg
Re: | 12000000 |  |  | Cd Min: | 0.06321 | at alpha= | 20 | deg
Mach: | 0 |  |  | Cl=0 at alpha= | -4.0869 | deg
|  |  |  | @ Cl=0.1, Cd= | 0.0054606
|  |  |  | @ Cl=0.4, Cd= | 0.0049482
|  |  |  | @ Cl=0.6, Cd= | 0.0039741
alpha (deg) | Cl | Cd | Cm | Cl/Cd
-20 | -1.3469 | 0.03474 | -0.1119 | -38.7709
-19.5 | -1.3523 | 0.03026 | -0.1121 | -44.6894
-19 | -1.3694 | 0.02574 | -0.1101 | -53.2012
-18.5 | -1.3586 | 0.02359 | -0.1076 | -57.5922
-18 | -1.3181 | 0.02328 | -0.1066 | -56.6194
-17.5 | -1.3322 | 0.02036 | -0.1003 | -65.4322
-17 | -1.3147 | 0.01944 | -0.0954 | -67.6286
-16.5 | -1.2911 | 0.01828 | -0.0915 | -70.6291
-16 | -1.2518 | 0.01755 | -0.0897 | -71.3276
-15.5 | -1.2122 | 0.01664 | -0.088 | -72.8486
-15 | -1.1698 | 0.01581 | -0.0867 | -73.9911
-14.5 | -1.1267 | 0.01487 | -0.0854 | -75.77
-14 | -1.0793 | 0.01421 | -0.0846 | -75.9536
-13.5 | -1.0303 | 0.01363 | -0.0841 | -75.5906
-13 | -0.9818 | 0.01289 | -0.0834 | -76.1676
-12.5 | -0.9321 | 0.01221 | -0.0829 | -76.3391
-12 | -0.88 | 0.01171 | -0.0827 | -75.1494
-11.5 | -0.828 | 0.01117 | -0.0826 | -74.1271
-11 | -0.776 | 0.01053 | -0.0823 | -73.6942
-10.5 | -0.7242 | 0.00978 | -0.0821 | -74.0491
-10 | -0.6708 | 0.00922 | -0.082 | -72.7549
-9.5 | -0.6168 | 0.00868 | -0.0821 | -71.0599
-9 | -0.5616 | 0.00826 | -0.0823 | -67.9903
-8.5 | -0.506 | 0.00786 | -0.0825 | -64.3766
-8 | -0.4502 | 0.0075 | -0.0828 | -60.0267
-7.5 | -0.3937 | 0.00716 | -0.0832 | -54.986
-7 | -0.3368 | 0.00686 | -0.0837 | -49.0962
-6.5 | -0.2794 | 0.00664 | -0.0842 | -42.0783
-5.5 | -0.1642 | 0.00623 | -0.0854 | -26.3563
-5 | -0.1063 | 0.006 | -0.0861 | -17.7167
-4.5 | -0.048 | 0.00582 | -0.0868 | -8.2474
-4 | 0.0101 | 0.00565 | -0.0876 | 1.7876
-3.5 | 0.0684 | 0.00552 | -0.0883 | 12.3913
-3 | 0.1269 | 0.00541 | -0.0891 | 23.4566
-2.5 | 0.1857 | 0.00528 | -0.09 | 35.1705
-2 | 0.2446 | 0.00518 | -0.0909 | 47.2201
-1.5 | 0.3034 | 0.00508 | -0.0918 | 59.7244
-1 | 0.3621 | 0.005 | -0.0927 | 72.42
-0.5 | 0.4206 | 0.00492 | -0.0936 | 85.4878
0 | 0.4787 | 0.00467 | -0.0944 | 102.5054
0.5 | 0.5368 | 0.0044 | -0.0954 | 122
1 | 0.5936 | 0.00401 | -0.0962 | 148.0299
1.5 | 0.6506 | 0.00369 | -0.0971 | 176.3144
2 | 0.7088 | 0.00356 | -0.0981 | 199.1011
2.5 | 0.7666 | 0.00354 | -0.0989 | 216.5537
3 | 0.825 | 0.00354 | -0.0999 | 233.0508
3.5 | 0.8813 | 0.0037 | -0.1006 | 238.1892
4 | 0.9259 | 0.00476 | -0.0993 | 194.5168
4.5 | 0.9694 | 0.00578 | -0.0978 | 167.7163
5 | 1.0183 | 0.00633 | -0.0972 | 160.8689
6 | 1.1091 | 0.00761 | -0.0948 | 145.7424
6.5 | 1.1508 | 0.00826 | -0.0929 | 139.322
7 | 1.1884 | 0.00894 | -0.0903 | 132.9306
8 | 1.2381 | 0.01013 | -0.0799 | 122.2211
8.5 | 1.2719 | 0.01073 | -0.0771 | 118.5368
9 | 1.3025 | 0.01156 | -0.0739 | 112.673
9.5 | 1.3328 | 0.01256 | -0.071 | 106.1146
10 | 1.3667 | 0.01356 | -0.069 | 100.7891
10.5 | 1.4006 | 0.01478 | -0.0674 | 94.7632
11 | 1.4528 | 0.01605 | -0.0697 | 90.5171
11.5 | 1.4927 | 0.01744 | -0.0697 | 85.5906
12 | 1.5251 | 0.01914 | -0.0687 | 79.6813
12.5 | 1.5565 | 0.02078 | -0.0675 | 74.9038
13 | 1.5831 | 0.02274 | -0.0659 | 69.6174
13.5 | 1.609 | 0.02473 | -0.0643 | 65.0627
14 | 1.6306 | 0.02712 | -0.0624 | 60.1254
14.5 | 1.6551 | 0.0293 | -0.0609 | 56.4881
15 | 1.678 | 0.03167 | -0.0594 | 52.9839
15.5 | 1.698 | 0.03424 | -0.0577 | 49.5911
16 | 1.7164 | 0.03701 | -0.056 | 46.3767
16.5 | 1.7354 | 0.03979 | -0.0546 | 43.614
17 | 1.7524 | 0.04272 | -0.0531 | 41.0206
17.5 | 1.768 | 0.04582 | -0.0516 | 38.5858
18 | 1.7811 | 0.04909 | -0.05 | 36.2823
18.5 | 1.7937 | 0.05242 | -0.0485 | 34.2179
19 | 1.7987 | 0.05643 | -0.0466 | 31.8749
19.5 | 1.8053 | 0.0601 | -0.0447 | 30.0383
20 | 1.7949 | 0.06321 | -0.0391 | 28.3958

## 115. Re 12M Mach 0.10 (1)
BIGFOIL.COM POLAR EXPORT
GA 40-615
GA 40-615 |  |  |  | Cl Max: | 1.683 | at alpha= | 13 | deg
JavaFoil+Calcfoil stall+Eppler ext transition |  |  |  | L/D Max: | 159.699 | at alpha= | 2.5 | deg
Re: | 12000000 |  |  | Cd Min: | 0.00449 | at alpha= | 0.5 | deg
Mach: | 0.1 |  |  | Cl=0 at alpha= | -4.1186 | deg
|  |  |  | @ Cl=0.1, Cd= | 0.0057334
|  |  |  | @ Cl=0.4, Cd= | 0.0052149
|  |  |  | @ Cl=0.6, Cd= | 0.0045602
alpha (deg) | Cl | Cd | Cm | Cl/Cd
-16 | -0.394 | 0.104 | -0.033 | -3.788
-15.5 | -0.405 | 0.09956 | -0.033 | -4.072
-15 | -0.417 | 0.09334 | -0.034 | -4.469
-14.5 | -0.426 | 0.09175 | -0.033 | -4.638
-14 | -0.434 | 0.08726 | -0.034 | -4.974
-13.5 | -0.441 | 0.08266 | -0.035 | -5.333
-13 | -0.446 | 0.07827 | -0.035 | -5.693
-12.5 | -0.449 | 0.07308 | -0.037 | -6.143
-12 | -0.45 | 0.06807 | -0.039 | -6.606
-11.5 | -0.454 | 0.05686 | -0.045 | -7.978
-11 | -0.523 | 0.01112 | -0.065 | -47.034
-10.5 | -0.515 | 0.01007 | -0.066 | -51.096
-10 | -0.503 | 0.00894 | -0.068 | -56.32
-9.5 | -0.484 | 0.00844 | -0.069 | -57.359
-9 | -0.458 | 0.00805 | -0.071 | -56.874
-8.5 | -0.427 | 0.00779 | -0.072 | -54.85
-8 | -0.392 | 0.00746 | -0.073 | -52.557
-7.5 | -0.353 | 0.00661 | -0.074 | -53.307
-7 | -0.309 | 0.00642 | -0.075 | -48.161
-6.5 | -0.262 | 0.00626 | -0.076 | -41.818
-6 | -0.211 | 0.00638 | -0.077 | -33.113
-5.5 | -0.158 | 0.00618 | -0.078 | -25.571
-5 | -0.102 | 0.00587 | -0.079 | -17.441
-4.5 | -0.045 | 0.00575 | -0.08 | -7.804
-4 | 0.014 | 0.00579 | -0.081 | 2.438
-3.5 | 0.074 | 0.00584 | -0.082 | 12.722
-3 | 0.135 | 0.00559 | -0.084 | 24.194
-2.5 | 0.197 | 0.00553 | -0.085 | 35.574
-2 | 0.258 | 0.0055 | -0.086 | 46.986
-1.5 | 0.32 | 0.00543 | -0.087 | 58.969
-1 | 0.383 | 0.00541 | -0.088 | 70.741
-0.5 | 0.444 | 0.00471 | -0.089 | 94.279
0 | 0.509 | 0.00461 | -0.09 | 110.54
0.5 | 0.571 | 0.00449 | -0.091 | 127.25
1 | 0.633 | 0.00464 | -0.092 | 136.362
1.5 | 0.695 | 0.00479 | -0.094 | 145.062
2 | 0.757 | 0.00491 | -0.095 | 154.03
2.5 | 0.819 | 0.00513 | -0.096 | 159.699
3 | 0.88 | 0.0056 | -0.097 | 157.357
3.5 | 0.942 | 0.00602 | -0.098 | 156.431
4 | 1.004 | 0.00658 | -0.099 | 152.648
4.5 | 1.066 | 0.00684 | -0.1 | 155.839
5 | 1.12 | 0.00729 | -0.101 | 153.57
5.5 | 1.178 | 0.00809 | -0.102 | 145.601
6 | 1.236 | 0.00873 | -0.104 | 141.552
6.5 | 1.292 | 0.00987 | -0.105 | 130.903
7 | 1.332 | 0.01124 | -0.105 | 118.505
7.5 | 1.377 | 0.0118 | -0.105 | 116.68
8 | 1.42 | 0.01241 | -0.106 | 114.434
8.5 | 1.463 | 0.01314 | -0.107 | 111.343
9 | 1.503 | 0.01401 | -0.107 | 107.218
9.5 | 1.54 | 0.01464 | -0.108 | 105.161
10 | 1.573 | 0.01533 | -0.109 | 102.622
10.5 | 1.602 | 0.01606 | -0.11 | 99.783
11 | 1.628 | 0.01698 | -0.111 | 95.89
11.5 | 1.649 | 0.01778 | -0.112 | 92.736
12 | 1.665 | 0.01883 | -0.112 | 88.433
12.5 | 1.677 | 0.01973 | -0.113 | 85
13 | 1.683 | 0.02091 | -0.114 | 80.455
13.5 | 1.673 | 0.0222 | -0.115 | 75.362
14 | 1.656 | 0.02349 | -0.115 | 70.505
14.5 | 1.634 | 0.02476 | -0.116 | 65.991
15 | 1.605 | 0.02614 | -0.116 | 61.404
15.5 | 1.571 | 0.02768 | -0.117 | 56.768
16 | 1.533 | 0.02945 | -0.118 | 52.035
16.5 | 1.489 | 0.03129 | -0.118 | 47.593
17 | 1.442 | 0.03385 | -0.119 | 42.588
17.5 | 1.391 | 0.03678 | -0.119 | 37.808
18 | 1.338 | 0.03969 | -0.12 | 33.722

## 116. Re 12M Mach 0.10 (2)
BIGFOIL.COM POLAR EXPORT
GA 40-615
GA 40-615 |  |  |  | Cl Max: | 1.799 | at alpha= | 19.5 | deg
XFOIL ncrit=9 |  |  |  | L/D Max: | 239.784 | at alpha= | 3.5 | deg
Re: | 12000000 |  |  | Cd Min: | 0.06551 | at alpha= | 20 | deg
Mach: | 0.1 |  |  | Cl=0 at alpha= | -4.087 | deg
|  |  |  | @ Cl=0.1, Cd= | 0.0054766
|  |  |  | @ Cl=0.4, Cd= | 0.0049618
|  |  |  | @ Cl=0.6, Cd= | 0.0039965
alpha (deg) | Cl | Cd | Cm | Cl/Cd
-20 | -1.2154 | 0.05264 | -0.1057 | -23.0889
-19.5 | -1.2674 | 0.04033 | -0.1136 | -31.4257
-19 | -1.3168 | 0.0313 | -0.1161 | -42.0703
-18.5 | -1.3184 | 0.02759 | -0.115 | -47.7854
-18 | -1.271 | 0.02746 | -0.1143 | -46.2855
-17.5 | -1.3058 | 0.02265 | -0.109 | -57.6512
-17 | -1.2873 | 0.02132 | -0.1053 | -60.3799
-16.5 | -1.2845 | 0.01972 | -0.0985 | -65.1369
-16 | -1.2517 | 0.01889 | -0.0954 | -66.2626
-15.5 | -1.2156 | 0.01779 | -0.093 | -68.3305
-15 | -1.1753 | 0.0168 | -0.091 | -69.9583
-14.5 | -1.134 | 0.01569 | -0.0892 | -72.2753
-14 | -1.087 | 0.01495 | -0.0881 | -72.709
-13.5 | -1.0379 | 0.01429 | -0.0872 | -72.6312
-13 | -0.9897 | 0.01345 | -0.0862 | -73.5836
-12.5 | -0.94 | 0.01268 | -0.0854 | -74.1325
-12 | -0.8874 | 0.01214 | -0.085 | -73.0972
-11.5 | -0.8349 | 0.01154 | -0.0846 | -72.3484
-11 | -0.7817 | 0.01095 | -0.0843 | -71.3881
-10.5 | -0.7295 | 0.01016 | -0.0839 | -71.8012
-10 | -0.6762 | 0.00948 | -0.0836 | -71.3291
-9.5 | -0.622 | 0.00886 | -0.0834 | -70.2032
-9 | -0.5664 | 0.00839 | -0.0835 | -67.5089
-8.5 | -0.5104 | 0.00797 | -0.0836 | -64.0402
-8 | -0.454 | 0.00758 | -0.0838 | -59.8945
-7.5 | -0.3969 | 0.00723 | -0.0841 | -54.8963
-7 | -0.3395 | 0.00691 | -0.0845 | -49.1317
-6.5 | -0.2818 | 0.00667 | -0.085 | -42.2489
-6 | -0.2237 | 0.00647 | -0.0855 | -34.575
-5.5 | -0.1654 | 0.00626 | -0.0861 | -26.4217
-5 | -0.1071 | 0.00602 | -0.0867 | -17.7907
-4.5 | -0.0484 | 0.00584 | -0.0874 | -8.2877
-4 | 0.0102 | 0.00567 | -0.0881 | 1.7989
-3.5 | 0.0689 | 0.00554 | -0.0889 | 12.4368
-3 | 0.1278 | 0.00542 | -0.0897 | 23.5793
-2.5 | 0.187 | 0.00528 | -0.0905 | 35.4167
-2 | 0.2463 | 0.00518 | -0.0914 | 47.5483
-1.5 | 0.3054 | 0.00508 | -0.0923 | 60.1181
-1 | 0.3645 | 0.00501 | -0.0932 | 72.7545
-0.5 | 0.4234 | 0.00493 | -0.0941 | 85.8824
0.5 | 0.5403 | 0.0044 | -0.096 | 122.7955
1 | 0.5975 | 0.00401 | -0.0968 | 149.0025
1.5 | 0.6548 | 0.0037 | -0.0977 | 176.973
2 | 0.7134 | 0.00356 | -0.0986 | 200.3933
2.5 | 0.7716 | 0.00355 | -0.0995 | 217.3521
3 | 0.8304 | 0.00354 | -0.1005 | 234.5763
3.5 | 0.8872 | 0.0037 | -0.1012 | 239.7838
4 | 0.9323 | 0.00474 | -0.0999 | 196.6878
4.5 | 0.9753 | 0.0058 | -0.0983 | 168.1552
5 | 1.0244 | 0.00635 | -0.0976 | 161.3228
6 | 1.1146 | 0.00766 | -0.0949 | 145.5091
7 | 1.1923 | 0.00902 | -0.0899 | 132.184
7.5 | 1.2186 | 0.00959 | -0.0848 | 127.0699
8 | 1.2362 | 0.01028 | -0.0783 | 120.2529
8.5 | 1.2716 | 0.01097 | -0.0759 | 115.9161
9 | 1.3029 | 0.01186 | -0.0729 | 109.8567
9.5 | 1.334 | 0.01292 | -0.0702 | 103.2508
10 | 1.3688 | 0.01399 | -0.0683 | 97.8413
10.5 | 1.4092 | 0.01526 | -0.068 | 92.346
11 | 1.46 | 0.01659 | -0.0699 | 88.0048
11.5 | 1.4972 | 0.01806 | -0.0694 | 82.9014
12 | 1.5287 | 0.01981 | -0.0681 | 77.1681
12.5 | 1.559 | 0.02157 | -0.0667 | 72.2763
13 | 1.5842 | 0.02364 | -0.0649 | 67.0135
13.5 | 1.6105 | 0.0257 | -0.0632 | 62.6654
14 | 1.6321 | 0.02814 | -0.0613 | 57.9993
14.5 | 1.6571 | 0.03035 | -0.0597 | 54.5997
15 | 1.6787 | 0.0329 | -0.0581 | 51.0243
15.5 | 1.6971 | 0.0357 | -0.0562 | 47.5378
16 | 1.7149 | 0.03863 | -0.0545 | 44.393
16.5 | 1.7342 | 0.04141 | -0.053 | 41.8788
17 | 1.753 | 0.04424 | -0.0515 | 39.6248
17.5 | 1.7671 | 0.04756 | -0.0499 | 37.1552
18 | 1.7768 | 0.05122 | -0.0481 | 34.6896
18.5 | 1.7876 | 0.05481 | -0.0465 | 32.6145
19 | 1.7934 | 0.0587 | -0.0445 | 30.552
19.5 | 1.799 | 0.06205 | -0.0418 | 28.9927
20 | 1.7926 | 0.06551 | -0.0373 | 27.3638

## 117. Re 12M Mach 0.25 (1)
BIGFOIL.COM POLAR EXPORT
GA 40-615
GA 40-615 |  |  |  | Cl Max: | 1.632 | at alpha= | 12 | deg
JavaFoil+Calcfoil stall+Eppler ext transition |  |  |  | L/D Max: | 160.532 | at alpha= | 2.5 | deg
Re: | 12000000 |  |  | Cd Min: | 0.00456 | at alpha= | 0.5 | deg
Mach: | 0.25 |  |  | Cl=0 at alpha= | -4.1167 | deg
|  |  |  | @ Cl=0.1, Cd= | 0.0057695
|  |  |  | @ Cl=0.4, Cd= | 0.00535
|  |  |  | @ Cl=0.6, Cd= | 0.0045925
alpha (deg) | Cl | Cd | Cm | Cl/Cd
-14 | -0.166 | 0.08987 | -0.034 | -1.846
-13.5 | -0.211 | 0.08541 | -0.035 | -2.465
-13 | -0.247 | 0.08087 | -0.035 | -3.058
-12.5 | -0.278 | 0.07726 | -0.035 | -3.602
-12 | -0.305 | 0.07259 | -0.036 | -4.199
-11.5 | -0.326 | 0.06913 | -0.037 | -4.711
-11 | -0.342 | 0.06425 | -0.038 | -5.321
-10.5 | -0.352 | 0.0603 | -0.04 | -5.841
-10 | -0.356 | 0.05668 | -0.041 | -6.286
-9.5 | -0.355 | 0.05172 | -0.044 | -6.872
-9 | -0.414 | 0.00942 | -0.071 | -43.916
-8.5 | -0.402 | 0.00814 | -0.074 | -49.401
-8 | -0.376 | 0.00772 | -0.075 | -48.741
-7.5 | -0.344 | 0.00686 | -0.076 | -50.173
-7 | -0.305 | 0.00655 | -0.077 | -46.649
-6.5 | -0.261 | 0.00633 | -0.078 | -41.296
-6 | -0.213 | 0.00653 | -0.079 | -32.559
-5.5 | -0.16 | 0.00631 | -0.08 | -25.368
-5 | -0.104 | 0.00611 | -0.081 | -17.044
-4.5 | -0.046 | 0.0058 | -0.082 | -7.896
-4 | 0.014 | 0.0056 | -0.084 | 2.581
-3.5 | 0.076 | 0.0058 | -0.085 | 13.117
-3 | 0.139 | 0.00572 | -0.086 | 24.263
-2.5 | 0.202 | 0.00554 | -0.087 | 36.429
-2 | 0.265 | 0.00551 | -0.088 | 48.145
-1.5 | 0.329 | 0.00544 | -0.089 | 60.459
-1 | 0.393 | 0.00542 | -0.09 | 72.555
-0.5 | 0.456 | 0.00479 | -0.092 | 95.22
0 | 0.523 | 0.00468 | -0.093 | 111.847
0.5 | 0.587 | 0.00456 | -0.094 | 128.837
1 | 0.651 | 0.00472 | -0.095 | 137.737
1.5 | 0.714 | 0.00484 | -0.096 | 147.506
2 | 0.778 | 0.00502 | -0.097 | 154.898
2.5 | 0.841 | 0.00524 | -0.098 | 160.532
3 | 0.905 | 0.00573 | -0.1 | 157.77
3.5 | 0.968 | 0.00621 | -0.101 | 155.912
4 | 1.032 | 0.0068 | -0.102 | 151.73
4.5 | 1.095 | 0.00705 | -0.103 | 155.388
5 | 1.15 | 0.00752 | -0.104 | 153.017
5.5 | 1.21 | 0.00812 | -0.105 | 149.021
6 | 1.269 | 0.00915 | -0.106 | 138.585
6.5 | 1.304 | 0.01168 | -0.106 | 111.638
7 | 1.354 | 0.012 | -0.106 | 112.846
7.5 | 1.401 | 0.01262 | -0.107 | 111.033
8 | 1.446 | 0.01335 | -0.108 | 108.287
8.5 | 1.487 | 0.01401 | -0.109 | 106.188
9 | 1.524 | 0.01501 | -0.11 | 101.555
9.5 | 1.557 | 0.0158 | -0.111 | 98.553
10 | 1.584 | 0.01658 | -0.112 | 95.536
10.5 | 1.606 | 0.01743 | -0.113 | 92.115
11 | 1.621 | 0.01858 | -0.113 | 87.272
11.5 | 1.63 | 0.01953 | -0.114 | 83.475
12 | 1.632 | 0.0208 | -0.115 | 78.448
12.5 | 1.626 | 0.02199 | -0.116 | 73.92
13 | 1.611 | 0.02345 | -0.116 | 68.693
13.5 | 1.572 | 0.02496 | -0.117 | 62.966
14 | 1.521 | 0.02652 | -0.118 | 57.358
14.5 | 1.46 | 0.02837 | -0.118 | 51.46
15 | 1.388 | 0.03034 | -0.119 | 45.732
15.5 | 1.306 | 0.03261 | -0.119 | 40.05
16 | 1.214 | 0.03619 | -0.12 | 33.553
16.5 | 1.114 | 0.0408 | -0.12 | 27.296
17 | 1.005 | 0.04716 | -0.119 | 21.315

## 118. Re 12M Mach 0.25 (2)
BIGFOIL.COM POLAR EXPORT
GA 40-615
GA 40-615 |  |  |  | Cl Max: | 1.7728 | at alpha= | 20 | deg
XFOIL ncrit=9 |  |  |  | L/D Max: | 250.136 | at alpha= | 3.5 | deg
Re: | 12000000 |  |  | Cd Min: | 0.21999 | at alpha= | -20 | deg
Mach: | 0.25 |  |  | Cl=0 at alpha= | -4.0851 | deg
|  |  |  | @ Cl=0.1, Cd= | 0.0055255
|  |  |  | @ Cl=0.4, Cd= | 0.0050237
|  |  |  | @ Cl=0.6, Cd= | 0.004162
alpha (deg) | Cl | Cd | Cm | Cl/Cd
-20 | -0.4549 | 0.21999 | -0.0127 | -2.0678
-19.5 | -0.4361 | 0.21369 | -0.0169 | -2.0408
-19 | -0.416 | 0.20765 | -0.0209 | -2.0034
-18.5 | -0.4 | 0.20024 | -0.0253 | -1.9976
-18 | -0.3828 | 0.19304 | -0.0294 | -1.983
-16.5 | -0.3408 | 0.16848 | -0.0423 | -2.0228
-16 | -0.322 | 0.16237 | -0.0462 | -1.9831
-15.5 | -0.3065 | 0.15515 | -0.0503 | -1.9755
-15 | -0.2871 | 0.1494 | -0.054 | -1.9217
-14.5 | -0.3376 | 0.12485 | -0.0637 | -2.704
-14 | -0.6859 | 0.05096 | -0.1123 | -13.4596
-13.5 | -0.6477 | 0.04916 | -0.1136 | -13.1753
-13 | -0.792 | 0.03194 | -0.1196 | -24.7965
-12.5 | -0.8831 | 0.02408 | -0.108 | -36.6736
-12 | -0.8714 | 0.02022 | -0.1034 | -43.0959
-11.5 | -0.8426 | 0.01715 | -0.0998 | -49.1312
-11 | -0.8002 | 0.01501 | -0.0973 | -53.3111
-10.5 | -0.7521 | 0.01332 | -0.0953 | -56.464
-10 | -0.6986 | 0.01214 | -0.0938 | -57.5453
-9.5 | -0.6472 | 0.01058 | -0.0922 | -61.172
-9 | -0.5918 | 0.00951 | -0.0911 | -62.2292
-8.5 | -0.5342 | 0.00874 | -0.0903 | -61.1213
-8 | -0.4752 | 0.00813 | -0.0898 | -58.4502
-7.5 | -0.4154 | 0.00764 | -0.0895 | -54.3717
-7 | -0.3551 | 0.00724 | -0.0894 | -49.047
-6.5 | -0.2947 | 0.00691 | -0.0894 | -42.6483
-6 | -0.2339 | 0.00663 | -0.0896 | -35.279
-5.5 | -0.1727 | 0.00638 | -0.0899 | -27.069
-5 | -0.1116 | 0.00614 | -0.0904 | -18.1759
-4.5 | -0.0507 | 0.00593 | -0.0908 | -8.5497
-4 | 0.0104 | 0.00577 | -0.0914 | 1.8024
-3.5 | 0.0714 | 0.0056 | -0.0921 | 12.75
-3 | 0.1328 | 0.00544 | -0.0928 | 24.4118
-2.5 | 0.1942 | 0.00532 | -0.0936 | 36.5038
-2 | 0.2555 | 0.00521 | -0.0945 | 49.0403
-1.5 | 0.3167 | 0.00512 | -0.0954 | 61.8555
-1 | 0.3778 | 0.00506 | -0.0963 | 74.664
-0.5 | 0.439 | 0.00496 | -0.0972 | 88.5081
0 | 0.4997 | 0.00472 | -0.0982 | 105.8686
0.5 | 0.56 | 0.00444 | -0.0991 | 126.1261
1 | 0.619 | 0.00403 | -0.1 | 153.598
1.5 | 0.6785 | 0.00372 | -0.1009 | 182.3925
2 | 0.7392 | 0.00359 | -0.1019 | 205.9053
2.5 | 0.7996 | 0.00358 | -0.1028 | 223.352
3 | 0.8607 | 0.00357 | -0.1038 | 241.0924
3.5 | 0.9205 | 0.00368 | -0.1046 | 250.1359
4 | 0.9691 | 0.00455 | -0.1035 | 212.989
4.5 | 1.0089 | 0.00585 | -0.101 | 172.4615
5.5 | 1.1012 | 0.00725 | -0.0977 | 151.8897
6 | 1.1427 | 0.00797 | -0.0952 | 143.3752
6.5 | 1.178 | 0.00873 | -0.0915 | 134.937
7 | 1.1913 | 0.00951 | -0.0834 | 125.2681
7.5 | 1.2089 | 0.01044 | -0.0769 | 115.795
8 | 1.2332 | 0.0114 | -0.072 | 108.1754
9 | 1.3133 | 0.01385 | -0.0695 | 94.8231
9.5 | 1.3655 | 0.01523 | -0.071 | 89.6586
10 | 1.4072 | 0.01677 | -0.0705 | 83.9117
10.5 | 1.4443 | 0.01839 | -0.0693 | 78.5372
11 | 1.4798 | 0.02006 | -0.0678 | 73.7687
11.5 | 1.5098 | 0.02205 | -0.0659 | 68.4717
12 | 1.5387 | 0.02412 | -0.0638 | 63.7935
12.5 | 1.564 | 0.0265 | -0.0616 | 59.0189
13 | 1.5908 | 0.02883 | -0.0596 | 55.1786
13.5 | 1.6127 | 0.03157 | -0.0573 | 51.0833
14 | 1.6349 | 0.03435 | -0.0551 | 47.5953
14.5 | 1.6573 | 0.03716 | -0.0531 | 44.599
15 | 1.6752 | 0.04039 | -0.0509 | 41.4756
15.5 | 1.6942 | 0.04352 | -0.0488 | 38.9292
16 | 1.7139 | 0.04665 | -0.0468 | 36.7395
16.5 | 1.7292 | 0.05014 | -0.0447 | 34.4874
17 | 1.742 | 0.05389 | -0.0426 | 32.3251
17.5 | 1.7481 | 0.05815 | -0.0402 | 30.0619
18 | 1.7516 | 0.06228 | -0.0373 | 28.1246
18.5 | 1.746 | 0.06565 | -0.0319 | 26.5956
19 | 1.7572 | 0.07007 | -0.0309 | 25.0778
19.5 | 1.7665 | 0.07505 | -0.0306 | 23.5376
20 | 1.7728 | 0.08068 | -0.0307 | 21.9732

## 119. Re 12M Mach 0.50 (1)
BIGFOIL.COM POLAR EXPORT
GA 40-615
GA 40-615 |  |  |  | Cl Max: | 1.522 | at alpha= | 8 | deg
JavaFoil+Calcfoil stall+Eppler ext transition |  |  |  | L/D Max: | 166.091 | at alpha= | 2.5 | deg
Re: | 12000000 |  |  | Cd Min: | 0.00486 | at alpha= | 0.5 | deg
Mach: | 0.5 |  |  | Cl=0 at alpha= | -4.125 | deg
|  |  |  | @ Cl=0.1, Cd= | 0.0059063
|  |  |  | @ Cl=0.4, Cd= | 0.005745
|  |  |  | @ Cl=0.6, Cd= | 0.0049389
alpha (deg) | Cl | Cd | Cm | Cl/Cd
-20 | -0.885 | 0.16203 | -0.034 | -5.46
-19.5 | -0.858 | 0.15649 | -0.035 | -5.486
-19 | -0.834 | 0.1428 | -0.037 | -5.838
-18.5 | -0.807 | 0.13509 | -0.037 | -5.972
-18 | -0.779 | 0.12986 | -0.037 | -5.998
-17.5 | -0.75 | 0.12686 | -0.037 | -5.915
-17 | -0.722 | 0.12236 | -0.037 | -5.902
-16.5 | -0.694 | 0.11678 | -0.037 | -5.944
-16 | -0.665 | 0.11459 | -0.037 | -5.805
-15.5 | -0.637 | 0.11127 | -0.037 | -5.726
-15 | -0.61 | 0.10823 | -0.037 | -5.632
-14.5 | -0.582 | 0.10365 | -0.038 | -5.614
-14 | -0.554 | 0.09784 | -0.038 | -5.666
-13.5 | -0.527 | 0.09501 | -0.039 | -5.546
-13 | -0.499 | 0.0895 | -0.039 | -5.579
-12.5 | -0.472 | 0.08195 | -0.04 | -5.755
-12 | -0.444 | 0.07583 | -0.041 | -5.86
-11.5 | -0.418 | 0.06909 | -0.044 | -6.048
-11 | -0.393 | 0.06109 | -0.048 | -6.43
-10.5 | -0.367 | 0.05467 | -0.052 | -6.718
-10 | -0.391 | 0.01345 | -0.075 | -29.093
-9.5 | -0.367 | 0.01036 | -0.079 | -35.384
-9 | -0.275 | 0.06059 | -0.039 | -4.532
-8.5 | -0.247 | 0.05159 | -0.042 | -4.792
-8 | -0.221 | 0.046 | -0.049 | -4.803
-7.5 | -0.234 | 0.00815 | -0.085 | -28.757
-7 | -0.166 | 0.03842 | -0.056 | -4.317
-6.5 | -0.135 | 0.04181 | -0.045 | -3.221
-6 | -0.107 | 0.03879 | -0.048 | -2.75
-5.5 | -0.096 | 0.00686 | -0.09 | -13.991
-5 | -0.102 | 0.00669 | -0.091 | -15.191
-4.5 | -0.048 | 0.00648 | -0.092 | -7.394
-4 | 0.016 | 0.00612 | -0.093 | 2.544
-3.5 | 0.083 | 0.00595 | -0.095 | 14.028
-3 | 0.153 | 0.00577 | -0.096 | 26.569
-2.5 | 0.224 | 0.00591 | -0.097 | 37.97
-2 | 0.296 | 0.00582 | -0.098 | 50.868
-1.5 | 0.367 | 0.0058 | -0.1 | 63.363
-1 | 0.439 | 0.00568 | -0.101 | 77.362
-0.5 | 0.51 | 0.00568 | -0.102 | 89.757
0 | 0.585 | 0.00496 | -0.104 | 117.985
0.5 | 0.656 | 0.00486 | -0.105 | 135.056
1 | 0.727 | 0.00504 | -0.106 | 144.283
1.5 | 0.798 | 0.00526 | -0.107 | 151.797
2 | 0.87 | 0.00545 | -0.109 | 159.69
2.5 | 0.941 | 0.00566 | -0.11 | 166.091
3 | 1.012 | 0.00637 | -0.111 | 158.887
3.5 | 1.083 | 0.00706 | -0.113 | 153.403
4 | 1.153 | 0.00788 | -0.114 | 146.301
4.5 | 1.206 | 0.00881 | -0.113 | 136.879
5 | 1.256 | 0.0097 | -0.114 | 129.401
5.5 | 1.315 | 0.01073 | -0.115 | 122.568
6 | 1.37 | 0.01247 | -0.116 | 109.877
6.5 | 1.421 | 0.01465 | -0.116 | 97.003
7 | 1.466 | 0.01576 | -0.117 | 92.995
7.5 | 1.501 | 0.01671 | -0.118 | 89.838
8 | 1.522 | 0.01833 | -0.119 | 83.034
8.5 | 1.521 | 0.01968 | -0.12 | 77.274
9 | 1.477 | 0.02124 | -0.121 | 69.522
9.5 | 1.309 | 0.02301 | -0.122 | 56.868
10 | 0.946 | 0.02514 | -0.123 | 37.633
10.5 | 0.976 | 0.02721 | -0.123 | 35.876
11 | 1.008 | 0.028 | -0.124 | 36.011
11.5 | 1.036 | 0.03177 | -0.125 | 32.61
12 | 1.067 | 0.03268 | -0.126 | 32.641
12.5 | 0.934 | 0.09483 | -0.064 | 9.848
13 | 1.122 | 0.04037 | -0.126 | 27.795

## 120. Re 12M Mach 0.50 (2)
BIGFOIL.COM POLAR EXPORT
GA 40-615
GA 40-615 |  |  |  | Cl Max: | 1.591 | at alpha= | 13.5 | deg
XFOIL ncrit=9 |  |  |  | L/D Max: | 279.216 | at alpha= | 4 | deg
Re: | 12000000 |  |  | Cd Min: | 0.23749 | at alpha= | -20 | deg
Mach: | 0.5 |  |  | Cl=0 at alpha= | -4.0751 | deg
|  |  |  | @ Cl=0.1, Cd= | 0.0058429
|  |  |  | @ Cl=0.4, Cd= | 0.0052515
|  |  |  | @ Cl=0.6, Cd= | 0.0048712
alpha (deg) | Cl | Cd | Cm | Cl/Cd
-20 | -0.4802 | 0.23749 | -0.0106 | -2.022
-19.5 | -0.4571 | 0.23032 | -0.0155 | -1.9846
-19 | -0.4328 | 0.22374 | -0.0204 | -1.9344
-18.5 | -0.4102 | 0.21612 | -0.0253 | -1.898
-18 | -0.3869 | 0.20906 | -0.03 | -1.8507
-17.5 | -0.3647 | 0.20146 | -0.0347 | -1.8103
-17 | -0.3423 | 0.19379 | -0.0394 | -1.7663
-16.5 | -0.3204 | 0.18618 | -0.044 | -1.7209
-16 | -0.2993 | 0.17833 | -0.0486 | -1.6783
-15.5 | -0.2782 | 0.17081 | -0.0531 | -1.6287
-15 | -0.204 | 0.1441 | -0.0408 | -1.4157
-14.5 | -0.2392 | 0.15483 | -0.0622 | -1.5449
-14 | -0.2189 | 0.14749 | -0.0665 | -1.4842
-13.5 | -0.1991 | 0.14026 | -0.0708 | -1.4195
-13 | -0.1782 | 0.13336 | -0.075 | -1.3362
-12.5 | -0.1591 | 0.12625 | -0.0792 | -1.2602
-12 | -0.1436 | 0.11842 | -0.0834 | -1.2126
-11.5 | -0.1298 | 0.11067 | -0.0876 | -1.1729
-11 | -0.1207 | 0.10225 | -0.092 | -1.1804
-10.5 | -0.1148 | 0.09359 | -0.0965 | -1.2266
-10 | -0.1072 | 0.08579 | -0.1007 | -1.2496
-9.5 | -0.1104 | 0.07677 | -0.1055 | -1.4381
-9 | -0.0988 | 0.07053 | -0.109 | -1.4008
-8.5 | -0.1116 | 0.06111 | -0.1144 | -1.8262
-8 | -0.1287 | 0.05072 | -0.1226 | -2.5375
-7.5 | -0.1555 | 0.04258 | -0.1279 | -3.6519
-7 | -0.1854 | 0.03603 | -0.1248 | -5.1457
-6.5 | -0.1843 | 0.02957 | -0.1224 | -6.2327
-6 | -0.1782 | 0.022 | -0.1187 | -8.1
-5.5 | -0.1673 | 0.0132 | -0.1136 | -12.6742
-5 | -0.1297 | 0.0076 | -0.1093 | -17.0658
-4.5 | -0.0611 | 0.00661 | -0.1077 | -9.2436
-4 | 0.0108 | 0.00616 | -0.1071 | 1.7532
-3.5 | 0.0831 | 0.00589 | -0.107 | 14.1087
-3 | 0.1548 | 0.00569 | -0.1072 | 27.2056
-2.5 | 0.2262 | 0.00554 | -0.1077 | 40.8303
-2 | 0.2974 | 0.00542 | -0.1083 | 54.8708
-1.5 | 0.3687 | 0.0053 | -0.1092 | 69.566
-1 | 0.4397 | 0.00519 | -0.1102 | 84.7206
-0.5 | 0.5106 | 0.00511 | -0.1113 | 99.9217
0 | 0.5806 | 0.00495 | -0.1123 | 117.2929
0.5 | 0.6495 | 0.00467 | -0.1134 | 139.0792
1 | 0.7171 | 0.00421 | -0.1143 | 170.3325
1.5 | 0.7865 | 0.00388 | -0.1155 | 202.7062
2 | 0.857 | 0.00374 | -0.1166 | 229.1444
2.5 | 0.9274 | 0.00377 | -0.1176 | 245.9947
3 | 0.9991 | 0.00378 | -0.1187 | 264.3122
3.5 | 1.0702 | 0.00387 | -0.1195 | 276.5375
4 | 1.1392 | 0.00408 | -0.1199 | 279.2157
4.5 | 1.1706 | 0.00572 | -0.1139 | 204.6503
5.5 | 1.1955 | 0.00824 | -0.0945 | 145.085
6 | 1.1953 | 0.01013 | -0.0842 | 117.9961
6.5 | 1.1906 | 0.01288 | -0.0748 | 92.4379
7 | 1.1942 | 0.01555 | -0.0669 | 76.7974
7.5 | 1.2629 | 0.01954 | -0.0742 | 64.6315
8 | 1.2962 | 0.02233 | -0.0719 | 58.0475
8.5 | 1.3275 | 0.02487 | -0.0686 | 53.3776
9 | 1.3603 | 0.02741 | -0.0655 | 49.6279
9.5 | 1.3941 | 0.03 | -0.0625 | 46.47
10 | 1.4263 | 0.03276 | -0.0593 | 43.5379
10.5 | 1.4569 | 0.03571 | -0.0559 | 40.7981
11 | 1.4893 | 0.03858 | -0.0526 | 38.6029
11.5 | 1.5183 | 0.04179 | -0.0492 | 36.3317
12 | 1.5442 | 0.04527 | -0.0455 | 34.1109
12.5 | 1.5679 | 0.049 | -0.0417 | 31.998
13 | 1.5871 | 0.05312 | -0.0377 | 29.8776
13.5 | 1.591 | 0.05828 | -0.033 | 27.2992
14 | 1.5689 | 0.06422 | -0.0263 | 24.4301
14.5 | 1.5432 | 0.07147 | -0.0215 | 21.5923
15 | 1.5152 | 0.08106 | -0.0206 | 18.6923
15.5 | 1.4794 | 0.09251 | -0.022 | 15.9918
16 | 1.4469 | 0.10475 | -0.0255 | 13.8129
16.5 | 1.4131 | 0.11805 | -0.031 | 11.9704
17 | 1.3824 | 0.13181 | -0.038 | 10.4878
17.5 | 1.3545 | 0.14586 | -0.0463 | 9.2863
18 | 1.3314 | 0.15984 | -0.0553 | 8.3296
18.5 | 1.311 | 0.17379 | -0.0649 | 7.5436

## 121. Re 14M Mach 0.00 (1)
BIGFOIL.COM POLAR EXPORT
GA 40-615
GA 40-615 |  |  |  | Cl Max: | 1.693 | at alpha= | 13 | deg
JavaFoil+Calcfoil stall+Eppler ext transition |  |  |  | L/D Max: | 151.759 | at alpha= | 4.5 | deg
Re: | 14000000 |  |  | Cd Min: | 0.00468 | at alpha= | 1 | deg
Mach: | 0 |  |  | Cl=0 at alpha= | -4.1186 | deg
|  |  |  | @ Cl=0.1, Cd= | 0.0056461
|  |  |  | @ Cl=0.4, Cd= | 0.0051249
|  |  |  | @ Cl=0.6, Cd= | 0.004709
alpha (deg) | Cl | Cd | Cm | Cl/Cd
-16 | -0.432 | 0.10198 | -0.033 | -4.238
-15.5 | -0.442 | 0.09722 | -0.034 | -4.543
-15 | -0.45 | 0.09234 | -0.034 | -4.876
-14.5 | -0.457 | 0.08927 | -0.034 | -5.115
-14 | -0.462 | 0.08519 | -0.035 | -5.423
-13.5 | -0.466 | 0.0807 | -0.035 | -5.774
-13 | -0.469 | 0.07545 | -0.037 | -6.214
-12.5 | -0.47 | 0.06999 | -0.039 | -6.712
-12 | -0.47 | 0.06328 | -0.042 | -7.42
-11.5 | -0.538 | 0.01347 | -0.062 | -39.915
-11 | -0.543 | 0.00959 | -0.065 | -56.578
-10.5 | -0.53 | 0.00909 | -0.067 | -58.295
-10 | -0.513 | 0.00844 | -0.068 | -60.819
-9.5 | -0.49 | 0.00815 | -0.069 | -60.086
-9 | -0.462 | 0.00781 | -0.07 | -59.156
-8.5 | -0.43 | 0.0075 | -0.071 | -57.334
-8 | -0.394 | 0.00726 | -0.072 | -54.188
-7.5 | -0.353 | 0.00643 | -0.073 | -54.914
-7 | -0.309 | 0.00655 | -0.074 | -47.176
-6.5 | -0.262 | 0.00641 | -0.076 | -40.806
-6 | -0.211 | 0.0062 | -0.077 | -33.991
-5.5 | -0.158 | 0.00601 | -0.078 | -26.218
-5 | -0.102 | 0.00572 | -0.079 | -17.855
-4.5 | -0.045 | 0.00565 | -0.08 | -7.924
-4 | 0.014 | 0.00568 | -0.081 | 2.478
-3.5 | 0.074 | 0.00571 | -0.082 | 12.944
-3 | 0.135 | 0.00556 | -0.083 | 24.211
-2.5 | 0.196 | 0.00541 | -0.084 | 36.217
-2 | 0.257 | 0.00534 | -0.085 | 48.16
-1.5 | 0.319 | 0.00531 | -0.086 | 60.063
-1 | 0.381 | 0.00529 | -0.088 | 72.053
-0.5 | 0.442 | 0.00476 | -0.089 | 92.832
0 | 0.507 | 0.00474 | -0.09 | 106.964
0.5 | 0.568 | 0.00474 | -0.091 | 119.858
1 | 0.63 | 0.00468 | -0.092 | 134.732
1.5 | 0.692 | 0.0048 | -0.093 | 143.94
2 | 0.753 | 0.00515 | -0.094 | 146.238
2.5 | 0.815 | 0.00552 | -0.095 | 147.576
3 | 0.876 | 0.00585 | -0.096 | 149.726
3.5 | 0.937 | 0.00637 | -0.098 | 147.071
4 | 0.999 | 0.00684 | -0.099 | 146.026
4.5 | 1.06 | 0.00699 | -0.1 | 151.759
5 | 1.114 | 0.0074 | -0.101 | 150.636
5.5 | 1.173 | 0.00818 | -0.102 | 143.381
6 | 1.23 | 0.009 | -0.103 | 136.692
6.5 | 1.286 | 0.01036 | -0.104 | 124.162
7 | 1.34 | 0.01042 | -0.105 | 128.641
7.5 | 1.378 | 0.01148 | -0.105 | 120.016
8 | 1.422 | 0.01196 | -0.106 | 118.91
8.5 | 1.462 | 0.01256 | -0.106 | 116.423
9 | 1.5 | 0.01346 | -0.107 | 111.418
9.5 | 1.538 | 0.0141 | -0.108 | 109.071
10 | 1.572 | 0.01474 | -0.109 | 106.647
10.5 | 1.603 | 0.0155 | -0.11 | 103.413
11 | 1.629 | 0.01621 | -0.11 | 100.505
11.5 | 1.652 | 0.01707 | -0.111 | 96.746
12 | 1.67 | 0.01785 | -0.112 | 93.581
12.5 | 1.684 | 0.01879 | -0.113 | 89.611
13 | 1.693 | 0.01989 | -0.114 | 85.093
13.5 | 1.687 | 0.0209 | -0.114 | 80.703
14 | 1.675 | 0.02215 | -0.115 | 75.617
14.5 | 1.656 | 0.0235 | -0.116 | 70.481
15 | 1.633 | 0.02484 | -0.116 | 65.716
15.5 | 1.604 | 0.02621 | -0.117 | 61.191
16 | 1.571 | 0.02776 | -0.118 | 56.585
16.5 | 1.533 | 0.02954 | -0.118 | 51.914
17 | 1.492 | 0.03188 | -0.119 | 46.787
17.5 | 1.447 | 0.03457 | -0.119 | 41.848
18 | 1.401 | 0.03712 | -0.12 | 37.731

## 122. Re 14M Mach 0.00 (2)
BIGFOIL.COM POLAR EXPORT
GA 40-615
GA 40-615 |  |  |  | Cl Max: | 1.8402 | at alpha= | 20 | deg
XFOIL ncrit=9 |  |  |  | L/D Max: | 233.107 | at alpha= | 3 | deg
Re: | 14000000 |  |  | Cd Min: | 0.06206 | at alpha= | 20 | deg
Mach: | 0 |  |  | Cl=0 at alpha= | -4.0842 | deg
|  |  |  | @ Cl=0.1, Cd= | 0.0053145
|  |  |  | @ Cl=0.4, Cd= | 0.0048293
|  |  |  | @ Cl=0.6, Cd= | 0.0040261
alpha (deg) | Cl | Cd | Cm | Cl/Cd
-20 | -1.4102 | 0.02948 | -0.1123 | -47.8358
-19.5 | -1.4066 | 0.02636 | -0.111 | -53.3612
-19 | -1.4106 | 0.02324 | -0.108 | -60.6971
-18.5 | -1.3973 | 0.02147 | -0.1049 | -65.0815
-18 | -1.3649 | 0.02088 | -0.1028 | -65.3688
-17.5 | -1.3695 | 0.01887 | -0.0958 | -72.5755
-17 | -1.3439 | 0.01808 | -0.0918 | -74.3308
-16.5 | -1.3102 | 0.01704 | -0.0894 | -76.8897
-16 | -1.2688 | 0.01631 | -0.0878 | -77.7928
-15.5 | -1.2267 | 0.01549 | -0.0864 | -79.193
-15 | -1.1823 | 0.01474 | -0.0853 | -80.2103
-14.5 | -1.1371 | 0.01391 | -0.0842 | -81.7469
-14 | -1.0887 | 0.01331 | -0.0835 | -81.7956
-13.5 | -1.0389 | 0.01274 | -0.083 | -81.5463
-13 | -0.9893 | 0.0121 | -0.0825 | -81.7603
-12.5 | -0.9384 | 0.01148 | -0.0822 | -81.7422
-12 | -0.886 | 0.01101 | -0.082 | -80.4723
-11.5 | -0.8332 | 0.01051 | -0.0819 | -79.2769
-11 | -0.7798 | 0.01002 | -0.0819 | -77.8244
-10.5 | -0.7261 | 0.00953 | -0.0819 | -76.191
-10 | -0.6716 | 0.00911 | -0.082 | -73.7212
-9.5 | -0.6176 | 0.00853 | -0.082 | -72.4033
-9 | -0.5625 | 0.0081 | -0.0822 | -69.4444
-8.5 | -0.507 | 0.00771 | -0.0824 | -65.7588
-8 | -0.4509 | 0.00733 | -0.0827 | -61.5143
-7.5 | -0.3944 | 0.00699 | -0.0831 | -56.4235
-7 | -0.3376 | 0.00668 | -0.0836 | -50.5389
-6.5 | -0.2803 | 0.00646 | -0.0841 | -43.3901
-6 | -0.2225 | 0.00626 | -0.0848 | -35.5431
-5.5 | -0.1644 | 0.00607 | -0.0854 | -27.084
-5 | -0.1065 | 0.00585 | -0.0861 | -18.2051
-4.5 | -0.0484 | 0.00568 | -0.0868 | -8.5211
-4 | 0.0098 | 0.00553 | -0.0875 | 1.7722
-3.5 | 0.0683 | 0.00539 | -0.0883 | 12.6716
-3 | 0.1271 | 0.00525 | -0.0892 | 24.2095
-2.5 | 0.1859 | 0.00514 | -0.09 | 36.1673
-2 | 0.2447 | 0.00504 | -0.0909 | 48.5516
-1.5 | 0.3034 | 0.00496 | -0.0918 | 61.1694
-1 | 0.3622 | 0.0049 | -0.0927 | 73.9184
-0.5 | 0.421 | 0.00479 | -0.0937 | 87.8914
0 | 0.4794 | 0.00458 | -0.0946 | 104.6725
0.5 | 0.5373 | 0.00437 | -0.0955 | 122.9519
1 | 0.5946 | 0.00406 | -0.0963 | 146.4532
1.5 | 0.6519 | 0.0037 | -0.0973 | 176.1892
2 | 0.7094 | 0.00357 | -0.0981 | 198.7115
2.5 | 0.7677 | 0.0035 | -0.0991 | 219.3429
3 | 0.8252 | 0.00354 | -0.1 | 233.1073
3.5 | 0.8799 | 0.00383 | -0.1004 | 229.7389
4 | 0.92 | 0.00519 | -0.0983 | 177.264
4.5 | 0.9668 | 0.00594 | -0.0974 | 162.7609
5.5 | 1.0631 | 0.00705 | -0.0959 | 150.7943
6 | 1.1089 | 0.00761 | -0.0948 | 145.7162
6.5 | 1.1524 | 0.00819 | -0.0932 | 140.7082
7 | 1.1921 | 0.00881 | -0.0909 | 135.3121
7.5 | 1.2293 | 0.00937 | -0.0882 | 131.1953
8 | 1.2498 | 0.0099 | -0.082 | 126.2424
9 | 1.3447 | 0.01121 | -0.0824 | 119.9554
10 | 1.3756 | 0.01307 | -0.0701 | 105.2487
10.5 | 1.4121 | 0.01419 | -0.0688 | 99.5137
11 | 1.4698 | 0.01536 | -0.0722 | 95.6901
11.5 | 1.5075 | 0.01678 | -0.0718 | 89.8391
12 | 1.5414 | 0.01829 | -0.0708 | 84.2756
12.5 | 1.5715 | 0.01999 | -0.0694 | 78.6143
13 | 1.5994 | 0.02183 | -0.0678 | 73.2661
13.5 | 1.6245 | 0.02385 | -0.066 | 68.1132
14 | 1.6479 | 0.02605 | -0.0642 | 63.2591
14.5 | 1.673 | 0.02815 | -0.0627 | 59.4316
15 | 1.6944 | 0.0306 | -0.061 | 55.3725
15.5 | 1.7137 | 0.03325 | -0.0593 | 51.5398
16 | 1.7336 | 0.03589 | -0.0577 | 48.3031
16.5 | 1.7532 | 0.03859 | -0.0563 | 45.4315
17 | 1.7716 | 0.04136 | -0.0548 | 42.8337
17.5 | 1.7872 | 0.04442 | -0.0532 | 40.2341
18 | 1.7982 | 0.04797 | -0.0516 | 37.4859
18.5 | 1.8108 | 0.05134 | -0.0501 | 35.2707
19 | 1.8212 | 0.05495 | -0.0487 | 33.1429
19.5 | 1.8336 | 0.0583 | -0.0473 | 31.4511
20 | 1.8402 | 0.06206 | -0.0457 | 29.6519

## 123. Re 14M Mach 0.10 (1)
BIGFOIL.COM POLAR EXPORT
GA 40-615
GA 40-615 |  |  |  | Cl Max: | 1.685 | at alpha= | 13 | deg
JavaFoil+Calcfoil stall+Eppler ext transition |  |  |  | L/D Max: | 151.414 | at alpha= | 4.5 | deg
Re: | 14000000 |  |  | Cd Min: | 0.00468 | at alpha= | 0 | deg
Mach: | 0.1 |  |  | Cl=0 at alpha= | -4.1186 | deg
|  |  |  | @ Cl=0.1, Cd= | 0.0056462
|  |  |  | @ Cl=0.4, Cd= | 0.0051523
|  |  |  | @ Cl=0.6, Cd= | 0.0047432
alpha (deg) | Cl | Cd | Cm | Cl/Cd
-16 | -0.394 | 0.10214 | -0.033 | -3.861
-15.5 | -0.406 | 0.09887 | -0.033 | -4.105
-15 | -0.417 | 0.09369 | -0.034 | -4.452
-14.5 | -0.426 | 0.09013 | -0.034 | -4.729
-14 | -0.435 | 0.0857 | -0.035 | -5.073
-13.5 | -0.441 | 0.0817 | -0.035 | -5.402
-13 | -0.446 | 0.07747 | -0.036 | -5.76
-12.5 | -0.45 | 0.07215 | -0.037 | -6.231
-12 | -0.451 | 0.06683 | -0.039 | -6.742
-11.5 | -0.466 | 0.04574 | -0.05 | -10.179
-11 | -0.527 | 0.01015 | -0.065 | -51.936
-10.5 | -0.518 | 0.00942 | -0.067 | -54.942
-10 | -0.504 | 0.00861 | -0.068 | -58.598
-9.5 | -0.484 | 0.00828 | -0.069 | -58.457
-9 | -0.458 | 0.00794 | -0.071 | -57.648
-8.5 | -0.427 | 0.00756 | -0.072 | -56.497
-8 | -0.392 | 0.00729 | -0.073 | -53.79
-7.5 | -0.353 | 0.00647 | -0.074 | -54.479
-7 | -0.309 | 0.00663 | -0.075 | -46.637
-6.5 | -0.262 | 0.00645 | -0.076 | -40.6
-6 | -0.211 | 0.00624 | -0.077 | -33.858
-5.5 | -0.158 | 0.00604 | -0.078 | -26.148
-5 | -0.102 | 0.00572 | -0.079 | -17.901
-4.5 | -0.045 | 0.00566 | -0.08 | -7.929
-4 | 0.014 | 0.0057 | -0.081 | 2.477
-3.5 | 0.074 | 0.00574 | -0.082 | 12.943
-3 | 0.135 | 0.00552 | -0.084 | 24.481
-2.5 | 0.197 | 0.00542 | -0.085 | 36.265
-2 | 0.258 | 0.0054 | -0.086 | 47.905
-1.5 | 0.32 | 0.00532 | -0.087 | 60.165
-1 | 0.383 | 0.0053 | -0.088 | 72.208
-0.5 | 0.444 | 0.00477 | -0.089 | 93.06
0 | 0.509 | 0.00468 | -0.09 | 108.755
0.5 | 0.571 | 0.00479 | -0.091 | 119.244
1 | 0.633 | 0.00469 | -0.092 | 135.06
1.5 | 0.695 | 0.00482 | -0.094 | 144.263
2 | 0.757 | 0.00516 | -0.095 | 146.641
2.5 | 0.819 | 0.00554 | -0.096 | 147.739
3 | 0.88 | 0.00588 | -0.097 | 149.853
3.5 | 0.942 | 0.00641 | -0.098 | 147.081
4 | 1.004 | 0.0069 | -0.099 | 145.479
4.5 | 1.066 | 0.00704 | -0.1 | 151.414
5 | 1.12 | 0.00746 | -0.101 | 150.2
5.5 | 1.178 | 0.00822 | -0.102 | 143.29
6 | 1.236 | 0.00906 | -0.104 | 136.381
6.5 | 1.292 | 0.01045 | -0.105 | 123.608
7 | 1.346 | 0.01051 | -0.106 | 128.085
7.5 | 1.381 | 0.01161 | -0.105 | 118.953
8 | 1.425 | 0.01211 | -0.106 | 117.684
8.5 | 1.465 | 0.01275 | -0.107 | 114.929
9 | 1.504 | 0.01363 | -0.108 | 110.373
9.5 | 1.542 | 0.01425 | -0.108 | 108.161
10 | 1.575 | 0.01495 | -0.109 | 105.373
10.5 | 1.605 | 0.01573 | -0.11 | 102.022
11 | 1.63 | 0.01647 | -0.111 | 98.999
11.5 | 1.651 | 0.01735 | -0.112 | 95.144
12 | 1.667 | 0.01815 | -0.113 | 91.864
12.5 | 1.679 | 0.01912 | -0.113 | 87.812
13 | 1.685 | 0.02027 | -0.114 | 83.137
13.5 | 1.675 | 0.02146 | -0.115 | 78.051
14 | 1.659 | 0.02274 | -0.116 | 72.944
14.5 | 1.636 | 0.02403 | -0.116 | 68.084
15 | 1.607 | 0.02542 | -0.117 | 63.24
15.5 | 1.573 | 0.02687 | -0.117 | 58.546
16 | 1.534 | 0.02847 | -0.118 | 53.896
16.5 | 1.491 | 0.03055 | -0.119 | 48.796
17 | 1.443 | 0.03309 | -0.119 | 43.607
17.5 | 1.392 | 0.03568 | -0.12 | 39.033
18 | 1.339 | 0.03891 | -0.12 | 34.411

## 124. Re 14M Mach 0.10 (2)
BIGFOIL.COM POLAR EXPORT
GA 40-615
GA 40-615 |  |  |  | Cl Max: | 1.8318 | at alpha= | 20 | deg
XFOIL ncrit=9 |  |  |  | L/D Max: | 234.661 | at alpha= | 3 | deg
Re: | 14000000 |  |  | Cd Min: | 0.06468 | at alpha= | 20 | deg
Mach: | 0.1 |  |  | Cl=0 at alpha= | -4.0843 | deg
|  |  |  | @ Cl=0.1, Cd= | 0.0053261
|  |  |  | @ Cl=0.4, Cd= | 0.0048403
|  |  |  | @ Cl=0.6, Cd= | 0.0040604
alpha (deg) | Cl | Cd | Cm | Cl/Cd
-20 | -1.333 | 0.03874 | -0.115 | -34.4089
-19.5 | -1.3491 | 0.0327 | -0.1166 | -41.2569
-19 | -1.3703 | 0.02739 | -0.1157 | -50.0292
-18.5 | -1.3658 | 0.02458 | -0.1133 | -55.5655
-18 | -1.332 | 0.02377 | -0.1116 | -56.037
-17.5 | -1.3457 | 0.02069 | -0.1057 | -65.0411
-17 | -1.3301 | 0.01955 | -0.1006 | -68.0358
-16.5 | -1.3118 | 0.01833 | -0.0955 | -71.5657
-16 | -1.2732 | 0.01747 | -0.0932 | -72.8792
-15.5 | -1.2334 | 0.01649 | -0.0911 | -74.7968
-15 | -1.1903 | 0.0156 | -0.0895 | -76.3013
-14.5 | -1.1462 | 0.01464 | -0.0879 | -78.2923
-14 | -1.0978 | 0.01395 | -0.0869 | -78.6953
-13.5 | -1.0477 | 0.01332 | -0.0861 | -78.6562
-13 | -0.9981 | 0.01259 | -0.0853 | -79.2772
-12.5 | -0.947 | 0.01189 | -0.0846 | -79.6468
-12 | -0.8939 | 0.01139 | -0.0842 | -78.4811
-11.5 | -0.8406 | 0.01084 | -0.0839 | -77.5461
-11 | -0.7867 | 0.0103 | -0.0837 | -76.3786
-10.5 | -0.7325 | 0.00977 | -0.0835 | -74.9744
-10 | -0.6775 | 0.00931 | -0.0835 | -72.7712
-9.5 | -0.6227 | 0.00874 | -0.0834 | -71.2471
-9 | -0.5673 | 0.00825 | -0.0834 | -68.7636
-8.5 | -0.5114 | 0.00781 | -0.0835 | -65.4802
-8 | -0.4548 | 0.0074 | -0.0837 | -61.4595
-7.5 | -0.3976 | 0.00705 | -0.084 | -56.3972
-7 | -0.3404 | 0.00674 | -0.0844 | -50.5045
-6.5 | -0.2826 | 0.00649 | -0.0849 | -43.5439
-6 | -0.2243 | 0.00628 | -0.0855 | -35.7166
-5 | -0.1073 | 0.00587 | -0.0867 | -18.2794
-4.5 | -0.0488 | 0.00569 | -0.0874 | -8.5764
-4 | 0.0099 | 0.00554 | -0.0881 | 1.787
-3.5 | 0.0688 | 0.0054 | -0.0889 | 12.7407
-3 | 0.1279 | 0.00526 | -0.0897 | 24.3156
-2.5 | 0.1872 | 0.00514 | -0.0906 | 36.4202
-2 | 0.2464 | 0.00505 | -0.0915 | 48.7921
-1.5 | 0.3055 | 0.00497 | -0.0924 | 61.4688
-1 | 0.3646 | 0.0049 | -0.0933 | 74.4082
-0.5 | 0.4239 | 0.0048 | -0.0942 | 88.3125
0 | 0.4827 | 0.00459 | -0.0951 | 105.1634
0.5 | 0.5409 | 0.00438 | -0.096 | 123.4932
1 | 0.5985 | 0.00407 | -0.0969 | 147.0516
1.5 | 0.6561 | 0.0037 | -0.0979 | 177.3243
2 | 0.714 | 0.00357 | -0.0987 | 200
2.5 | 0.7727 | 0.0035 | -0.0997 | 220.7714
3 | 0.8307 | 0.00354 | -0.1006 | 234.661
3.5 | 0.8861 | 0.00381 | -0.101 | 232.5722
4 | 0.9261 | 0.00518 | -0.0989 | 178.7838
4.5 | 0.9729 | 0.00595 | -0.0979 | 163.5126
5.5 | 1.0689 | 0.00709 | -0.0962 | 150.7616
6 | 1.1144 | 0.00766 | -0.0949 | 145.483
7 | 1.196 | 0.00889 | -0.0906 | 134.5332
7.5 | 1.2279 | 0.00943 | -0.0866 | 130.2121
8 | 1.2474 | 0.01005 | -0.0803 | 124.1194
8.5 | 1.2709 | 0.01071 | -0.0752 | 118.6648
9 | 1.3537 | 0.01148 | -0.083 | 117.9181
9.5 | 1.3447 | 0.01238 | -0.0715 | 108.6187
10 | 1.3785 | 0.01346 | -0.0694 | 102.4146
10.5 | 1.4321 | 0.01464 | -0.0717 | 97.821
11 | 1.4762 | 0.01589 | -0.0722 | 92.9012
11.5 | 1.5113 | 0.01744 | -0.0713 | 86.6571
12 | 1.5443 | 0.01903 | -0.0701 | 81.1508
12.5 | 1.5728 | 0.02087 | -0.0684 | 75.3618
13 | 1.6009 | 0.02274 | -0.0668 | 70.4002
13.5 | 1.6249 | 0.0249 | -0.0649 | 65.257
14 | 1.6487 | 0.02716 | -0.0631 | 60.7032
14.5 | 1.6727 | 0.02943 | -0.0614 | 56.8366
15 | 1.6933 | 0.03202 | -0.0596 | 52.8826
15.5 | 1.7127 | 0.03471 | -0.0578 | 49.3431
16 | 1.7349 | 0.03723 | -0.0563 | 46.5995
16.5 | 1.7541 | 0.04002 | -0.0547 | 43.8306
17 | 1.7704 | 0.0431 | -0.0531 | 41.0766
17.5 | 1.7833 | 0.04652 | -0.0514 | 38.334
18 | 1.7942 | 0.0501 | -0.0497 | 35.8124
18.5 | 1.8086 | 0.05336 | -0.0482 | 33.8943
19 | 1.82 | 0.05695 | -0.0468 | 31.9579
19.5 | 1.8276 | 0.0608 | -0.0452 | 30.0592
20 | 1.8318 | 0.06468 | -0.0431 | 28.321

## 125. Re 14M Mach 0.25 (1)
BIGFOIL.COM POLAR EXPORT
GA 40-615
GA 40-615 |  |  |  | Cl Max: | 1.634 | at alpha= | 12 | deg
JavaFoil+Calcfoil stall+Eppler ext transition |  |  |  | L/D Max: | 151.203 | at alpha= | 4.5 | deg
Re: | 14000000 |  |  | Cd Min: | 0.00476 | at alpha= | 0 | deg
Mach: | 0.25 |  |  | Cl=0 at alpha= | -4.1167 | deg
|  |  |  | @ Cl=0.1, Cd= | 0.005671
|  |  |  | @ Cl=0.4, Cd= | 0.0052522
|  |  |  | @ Cl=0.6, Cd= | 0.00478
alpha (deg) | Cl | Cd | Cm | Cl/Cd
-14 | -0.166 | 0.08879 | -0.034 | -1.87
-13.5 | -0.211 | 0.08479 | -0.035 | -2.485
-13 | -0.247 | 0.08016 | -0.036 | -3.086
-12.5 | -0.279 | 0.07652 | -0.036 | -3.64
-12 | -0.305 | 0.07174 | -0.037 | -4.251
-11.5 | -0.326 | 0.06839 | -0.037 | -4.766
-11 | -0.343 | 0.06187 | -0.041 | -5.551
-10.5 | -0.353 | 0.0594 | -0.04 | -5.94
-10 | -0.357 | 0.05594 | -0.041 | -6.377
-9.5 | -0.359 | 0.04803 | -0.047 | -7.472
-9 | -0.418 | 0.00859 | -0.072 | -48.675
-8.5 | -0.402 | 0.00797 | -0.074 | -50.448
-8 | -0.376 | 0.00755 | -0.075 | -49.854
-7.5 | -0.344 | 0.00704 | -0.076 | -48.855
-7 | -0.305 | 0.00675 | -0.077 | -45.28
-6.5 | -0.261 | 0.00654 | -0.078 | -39.987
-6 | -0.213 | 0.00638 | -0.079 | -33.356
-5.5 | -0.16 | 0.00616 | -0.08 | -26
-5 | -0.104 | 0.00575 | -0.081 | -18.112
-4.5 | -0.046 | 0.00569 | -0.082 | -8.048
-4 | 0.014 | 0.00552 | -0.084 | 2.615
-3.5 | 0.076 | 0.00569 | -0.085 | 13.383
-3 | 0.139 | 0.00564 | -0.086 | 24.582
-2.5 | 0.202 | 0.00544 | -0.087 | 37.148
-2 | 0.265 | 0.00539 | -0.088 | 49.22
-1.5 | 0.329 | 0.00532 | -0.089 | 61.857
-1 | 0.393 | 0.00531 | -0.09 | 73.986
-0.5 | 0.456 | 0.00479 | -0.092 | 95.233
0 | 0.523 | 0.00476 | -0.093 | 109.995
0.5 | 0.587 | 0.00478 | -0.094 | 122.852
1 | 0.651 | 0.00478 | -0.095 | 136.172
1.5 | 0.714 | 0.00491 | -0.096 | 145.567
2 | 0.778 | 0.00523 | -0.097 | 148.601
2.5 | 0.841 | 0.00566 | -0.098 | 148.522
3 | 0.905 | 0.00604 | -0.1 | 149.744
3.5 | 0.968 | 0.0066 | -0.101 | 146.621
4 | 1.032 | 0.0071 | -0.102 | 145.392
4.5 | 1.095 | 0.00724 | -0.103 | 151.203
5 | 1.15 | 0.0077 | -0.104 | 149.297
5.5 | 1.21 | 0.00825 | -0.105 | 146.665
6 | 1.269 | 0.00952 | -0.106 | 133.282
6.5 | 1.308 | 0.01122 | -0.106 | 116.57
7 | 1.358 | 0.01166 | -0.107 | 116.448
7.5 | 1.403 | 0.01242 | -0.107 | 112.952
8 | 1.448 | 0.01288 | -0.108 | 112.449
8.5 | 1.489 | 0.01343 | -0.109 | 110.932
9 | 1.526 | 0.01461 | -0.11 | 104.464
9.5 | 1.559 | 0.01538 | -0.111 | 101.353
10 | 1.586 | 0.01616 | -0.112 | 98.136
10.5 | 1.608 | 0.01709 | -0.113 | 94.088
11 | 1.623 | 0.01803 | -0.113 | 90.007
11.5 | 1.632 | 0.01896 | -0.114 | 86.07
12 | 1.634 | 0.02004 | -0.115 | 81.513
12.5 | 1.628 | 0.02132 | -0.116 | 76.346
13 | 1.613 | 0.02275 | -0.117 | 70.899
13.5 | 1.574 | 0.0242 | -0.117 | 65.045
14 | 1.523 | 0.0258 | -0.118 | 59.037
14.5 | 1.462 | 0.02751 | -0.119 | 53.133
15 | 1.39 | 0.02944 | -0.119 | 47.191
15.5 | 1.307 | 0.03188 | -0.12 | 40.999
16 | 1.215 | 0.03559 | -0.12 | 34.136
16.5 | 1.115 | 0.03993 | -0.12 | 27.915
17 | 1.007 | 0.04579 | -0.119 | 21.99

## 126. Re 14M Mach 0.25 (2)
BIGFOIL.COM POLAR EXPORT
GA 40-615
GA 40-615 |  |  |  | Cl Max: | 1.7893 | at alpha= | 18.5 | deg
XFOIL ncrit=9 |  |  |  | L/D Max: | 244.548 | at alpha= | 3.5 | deg
Re: | 14000000 |  |  | Cd Min: | 0.2197 | at alpha= | -20 | deg
Mach: | 0.25 |  |  | Cl=0 at alpha= | -4.0825 | deg
|  |  |  | @ Cl=0.1, Cd= | 0.0053704
|  |  |  | @ Cl=0.4, Cd= | 0.0048944
|  |  |  | @ Cl=0.6, Cd= | 0.0041825
alpha (deg) | Cl | Cd | Cm | Cl/Cd
-20 | -0.4547 | 0.2197 | -0.0129 | -2.0696
-19.5 | -0.436 | 0.21348 | -0.0171 | -2.0423
-19 | -0.416 | 0.20744 | -0.0212 | -2.0054
-18.5 | -0.3996 | 0.20017 | -0.0255 | -1.9963
-18 | -0.3822 | 0.19309 | -0.0297 | -1.9794
-16.5 | -0.3413 | 0.16804 | -0.0426 | -2.0311
-16 | -0.3224 | 0.16186 | -0.0466 | -1.9918
-15 | -0.3279 | 0.13722 | -0.0577 | -2.3896
-14.5 | -0.7765 | 0.04593 | -0.1176 | -16.9062
-14 | -0.8086 | 0.03738 | -0.1227 | -21.6319
-13.5 | -0.8249 | 0.03259 | -0.122 | -25.3114
-13 | -0.9127 | 0.02579 | -0.1117 | -35.3897
-12.5 | -0.9325 | 0.02008 | -0.1048 | -46.4392
-11.5 | -0.8615 | 0.01518 | -0.0984 | -56.7523
-11 | -0.8132 | 0.01357 | -0.0962 | -59.9263
-10.5 | -0.7613 | 0.01223 | -0.0944 | -62.2486
-10 | -0.7056 | 0.01124 | -0.0931 | -62.7758
-9.5 | -0.6501 | 0.01019 | -0.0919 | -63.7978
-9 | -0.5916 | 0.00954 | -0.0911 | -62.0126
-8.5 | -0.5349 | 0.00861 | -0.0902 | -62.1254
-8 | -0.4761 | 0.00795 | -0.0897 | -59.8868
-7.5 | -0.4164 | 0.00745 | -0.0894 | -55.8926
-7 | -0.3561 | 0.00706 | -0.0893 | -50.4391
-6.5 | -0.2955 | 0.00673 | -0.0893 | -43.9079
-6 | -0.2345 | 0.00643 | -0.0895 | -36.4697
-5.5 | -0.1733 | 0.00619 | -0.0899 | -27.9968
-5 | -0.112 | 0.006 | -0.0903 | -18.6667
-4.5 | -0.0511 | 0.00579 | -0.0908 | -8.8256
-4 | 0.0101 | 0.00562 | -0.0914 | 1.7972
-3.5 | 0.0715 | 0.00544 | -0.0921 | 13.1434
-3 | 0.1329 | 0.00529 | -0.0929 | 25.1229
-2.5 | 0.1943 | 0.00518 | -0.0937 | 37.5097
-2 | 0.2555 | 0.00509 | -0.0945 | 50.1965
-1.5 | 0.3168 | 0.00501 | -0.0954 | 63.2335
-1 | 0.3781 | 0.00493 | -0.0964 | 76.6937
-0.5 | 0.4396 | 0.00483 | -0.0974 | 91.0145
0 | 0.5004 | 0.00463 | -0.0983 | 108.0778
0.5 | 0.5607 | 0.00441 | -0.0992 | 127.1429
1.5 | 0.6799 | 0.00372 | -0.1011 | 182.7688
2 | 0.7399 | 0.00359 | -0.102 | 206.1003
2.5 | 0.8008 | 0.00352 | -0.103 | 227.5
3 | 0.861 | 0.00357 | -0.1039 | 241.1765
3.5 | 0.9195 | 0.00376 | -0.1045 | 244.5479
4 | 0.9615 | 0.00505 | -0.1023 | 190.396
4.5 | 1.0055 | 0.00603 | -0.1004 | 166.7496
5 | 1.0552 | 0.0066 | -0.0994 | 159.8788
5.5 | 1.0998 | 0.00731 | -0.0975 | 150.4514
6 | 1.1423 | 0.00798 | -0.0951 | 143.1454
6.5 | 1.1801 | 0.00866 | -0.0919 | 136.2702
7 | 1.1978 | 0.00936 | -0.0846 | 127.9701
7.5 | 1.2176 | 0.01021 | -0.0783 | 119.2556
8 | 1.2402 | 0.01119 | -0.073 | 110.8311
8.5 | 1.303 | 0.01215 | -0.0761 | 107.2428
9 | 1.3255 | 0.01334 | -0.0712 | 99.3628
9.5 | 1.3822 | 0.01458 | -0.0733 | 94.8011
10 | 1.4224 | 0.0161 | -0.0725 | 88.3478
10.5 | 1.4607 | 0.01761 | -0.0713 | 82.9472
11 | 1.4952 | 0.01934 | -0.0697 | 77.3113
11.5 | 1.5255 | 0.02128 | -0.0677 | 71.687
12 | 1.5532 | 0.0234 | -0.0655 | 66.3761
12.5 | 1.5802 | 0.02562 | -0.0633 | 61.6784
13 | 1.6054 | 0.02807 | -0.0611 | 57.1927
13.5 | 1.6293 | 0.03062 | -0.0589 | 53.2103
14 | 1.6501 | 0.0335 | -0.0566 | 49.2567
14.5 | 1.6729 | 0.03624 | -0.0545 | 46.1617
15 | 1.6945 | 0.03915 | -0.0524 | 43.2822
15.5 | 1.7157 | 0.04209 | -0.0504 | 40.7627
16 | 1.7328 | 0.04546 | -0.0484 | 38.117
16.5 | 1.7464 | 0.04917 | -0.0462 | 35.5176
17 | 1.7602 | 0.05285 | -0.0442 | 33.3056
17.5 | 1.7708 | 0.05684 | -0.0421 | 31.1541
18 | 1.783 | 0.06062 | -0.0401 | 29.4127
18.5 | 1.7893 | 0.06472 | -0.0376 | 27.6468
19 | 1.7756 | 0.0683 | -0.0313 | 25.9971
19.5 | 1.7836 | 0.07318 | -0.0306 | 24.3728
20 | 1.789 | 0.07875 | -0.0305 | 22.7175

## 127. Re 14M Mach 0.50 (1)
BIGFOIL.COM POLAR EXPORT
GA 40-615
GA 40-615 |  |  |  | Cl Max: | 1.524 | at alpha= | 8 | deg
JavaFoil+Calcfoil stall+Eppler ext transition |  |  |  | L/D Max: | 154.17 | at alpha= | 2 | deg
Re: | 14000000 |  |  | Cd Min: | 0.00502 | at alpha= | 0 | deg
Mach: | 0.5 |  |  | Cl=0 at alpha= | -4.125 | deg
|  |  |  | @ Cl=0.1, Cd= | 0.005819
|  |  |  | @ Cl=0.4, Cd= | 0.0056203
|  |  |  | @ Cl=0.6, Cd= | 0.0050348
alpha (deg) | Cl | Cd | Cm | Cl/Cd
-20 | -0.884 | 0.16997 | -0.034 | -5.203
-19.5 | -0.859 | 0.15421 | -0.035 | -5.568
-19 | -0.834 | 0.14134 | -0.037 | -5.903
-18.5 | -0.807 | 0.13344 | -0.038 | -6.051
-18 | -0.78 | 0.12781 | -0.038 | -6.1
-17.5 | -0.751 | 0.12406 | -0.037 | -6.05
-17 | -0.723 | 0.1215 | -0.038 | -5.947
-16.5 | -0.695 | 0.1156 | -0.038 | -6.009
-16 | -0.666 | 0.11375 | -0.037 | -5.851
-15.5 | -0.637 | 0.11014 | -0.037 | -5.785
-15 | -0.61 | 0.10557 | -0.037 | -5.774
-14.5 | -0.582 | 0.10108 | -0.038 | -5.758
-14 | -0.554 | 0.09671 | -0.038 | -5.733
-13.5 | -0.527 | 0.09432 | -0.039 | -5.588
-13 | -0.499 | 0.0884 | -0.04 | -5.649
-12.5 | -0.472 | 0.08118 | -0.04 | -5.812
-12 | -0.445 | 0.07465 | -0.042 | -5.962
-11.5 | -0.418 | 0.06795 | -0.045 | -6.158
-11 | -0.396 | 0.05778 | -0.051 | -6.845
-10.5 | -0.371 | 0.04993 | -0.055 | -7.438
-10 | -0.397 | 0.01157 | -0.077 | -34.273
-9.5 | -0.368 | 0.00934 | -0.079 | -39.407
-9 | -0.275 | 0.05966 | -0.039 | -4.603
-8.5 | -0.247 | 0.05196 | -0.042 | -4.758
-8 | -0.222 | 0.04459 | -0.051 | -4.974
-7.5 | -0.234 | 0.00791 | -0.085 | -29.621
-7 | -0.197 | 0.00848 | -0.085 | -23.266
-6.5 | -0.135 | 0.04131 | -0.046 | -3.263
-6 | -0.106 | 0.0396 | -0.044 | -2.686
-5.5 | -0.096 | 0.00672 | -0.09 | -14.283
-5 | -0.102 | 0.00609 | -0.091 | -16.673
-4.5 | -0.048 | 0.0064 | -0.092 | -7.48
-4 | 0.016 | 0.00605 | -0.093 | 2.576
-3.5 | 0.083 | 0.00587 | -0.095 | 14.22
-3 | 0.153 | 0.00566 | -0.096 | 27.112
-2.5 | 0.224 | 0.00589 | -0.097 | 38.1
-2 | 0.296 | 0.00573 | -0.098 | 51.63
-1.5 | 0.367 | 0.00567 | -0.1 | 64.751
-1 | 0.44 | 0.00556 | -0.101 | 79.017
-0.5 | 0.51 | 0.00556 | -0.102 | 91.814
0 | 0.585 | 0.00502 | -0.104 | 116.638
0.5 | 0.656 | 0.00509 | -0.105 | 128.875
1 | 0.727 | 0.00513 | -0.106 | 141.741
1.5 | 0.798 | 0.00529 | -0.107 | 150.887
2 | 0.87 | 0.00564 | -0.109 | 154.17
2.5 | 0.941 | 0.00619 | -0.11 | 151.924
3 | 1.012 | 0.00675 | -0.111 | 149.774
3.5 | 1.083 | 0.00751 | -0.113 | 144.157
4 | 1.142 | 0.00831 | -0.113 | 137.457
4.5 | 1.206 | 0.009 | -0.113 | 134.031
5 | 1.256 | 0.00986 | -0.114 | 127.367
5.5 | 1.315 | 0.01096 | -0.115 | 120.033
6 | 1.369 | 0.01343 | -0.116 | 101.94
6.5 | 1.423 | 0.01427 | -0.116 | 99.735
7 | 1.468 | 0.01536 | -0.117 | 95.57
7.5 | 1.503 | 0.0164 | -0.118 | 91.673
8 | 1.524 | 0.01773 | -0.119 | 85.966
8.5 | 1.522 | 0.01912 | -0.12 | 79.613
9 | 1.479 | 0.02066 | -0.121 | 71.548
9.5 | 1.31 | 0.02232 | -0.122 | 58.693
10 | 0.947 | 0.02434 | -0.123 | 38.918
10.5 | 0.978 | 0.02653 | -0.124 | 36.846
11 | 1.009 | 0.02713 | -0.125 | 37.202
11.5 | 1.037 | 0.03081 | -0.125 | 33.667
12 | 1.068 | 0.03201 | -0.126 | 33.373
12.5 | 0.934 | 0.09415 | -0.064 | 9.921
13 | 1.124 | 0.03913 | -0.127 | 28.714

## 128. Re 14M Mach 0.50 (2)
BIGFOIL.COM POLAR EXPORT
GA 40-615
GA 40-615 |  |  |  | Cl Max: | 1.6129 | at alpha= | 13.5 | deg
XFOIL ncrit=9 |  |  |  | L/D Max: | 283.598 | at alpha= | 3.5 | deg
Re: | 14000000 |  |  | Cd Min: | 0.23683 | at alpha= | -20 | deg
Mach: | 0.5 |  |  | Cl=0 at alpha= | -4.073 | deg
|  |  |  | @ Cl=0.1, Cd= | 0.0056869
|  |  |  | @ Cl=0.4, Cd= | 0.0051012
|  |  |  | @ Cl=0.6, Cd= | 0.0047635
alpha (deg) | Cl | Cd | Cm | Cl/Cd
-20 | -0.4805 | 0.23683 | -0.0108 | -2.0289
-19.5 | -0.4571 | 0.2298 | -0.0158 | -1.9891
-19 | -0.4327 | 0.22334 | -0.0207 | -1.9374
-18.5 | -0.4102 | 0.21577 | -0.0255 | -1.9011
-18 | -0.3863 | 0.20888 | -0.0303 | -1.8494
-17.5 | -0.3643 | 0.20128 | -0.035 | -1.8099
-17 | -0.3415 | 0.19381 | -0.0397 | -1.762
-16.5 | -0.3195 | 0.18617 | -0.0443 | -1.7162
-16 | -0.2988 | 0.17823 | -0.0489 | -1.6765
-15.5 | -0.2779 | 0.17052 | -0.0535 | -1.6297
-14.5 | -0.2395 | 0.15436 | -0.0626 | -1.5516
-13.5 | -0.1995 | 0.13965 | -0.0713 | -1.4286
-13 | -0.1785 | 0.13282 | -0.0755 | -1.3439
-12.5 | -0.1593 | 0.1258 | -0.0796 | -1.2663
-12 | -0.1446 | 0.11784 | -0.0839 | -1.2271
-11.5 | -0.1315 | 0.10993 | -0.0882 | -1.1962
-11 | -0.1236 | 0.10124 | -0.0927 | -1.2209
-10.5 | -0.1194 | 0.09235 | -0.0973 | -1.2929
-10 | -0.1105 | 0.08488 | -0.1014 | -1.3018
-9.5 | -0.1161 | 0.07562 | -0.1064 | -1.5353
-8 | -0.1232 | 0.05134 | -0.1221 | -2.3997
-7.5 | -0.1683 | 0.04165 | -0.1278 | -4.0408
-7 | -0.1939 | 0.03504 | -0.1248 | -5.5337
-6.5 | -0.1945 | 0.02826 | -0.1221 | -6.8825
-6 | -0.1872 | 0.02069 | -0.1182 | -9.0478
-5.5 | -0.1754 | 0.01188 | -0.113 | -14.7643
-5 | -0.1318 | 0.00721 | -0.1091 | -18.2802
-4.5 | -0.062 | 0.00636 | -0.1076 | -9.7484
-4 | 0.0106 | 0.00599 | -0.1071 | 1.7696
-3.5 | 0.0828 | 0.00573 | -0.107 | 14.4503
-3 | 0.1547 | 0.00555 | -0.1072 | 27.8739
-2.5 | 0.2264 | 0.00539 | -0.1077 | 42.0037
-2 | 0.298 | 0.00526 | -0.1085 | 56.654
-1.5 | 0.3694 | 0.00514 | -0.1094 | 71.8677
-1 | 0.4404 | 0.00505 | -0.1104 | 87.2079
-0.5 | 0.5112 | 0.00498 | -0.1114 | 102.6506
0 | 0.5813 | 0.00485 | -0.1125 | 119.8557
1 | 0.7197 | 0.00421 | -0.1147 | 170.9501
1.5 | 0.7888 | 0.00383 | -0.1158 | 205.953
2 | 0.8585 | 0.0037 | -0.1169 | 232.027
2.5 | 0.9293 | 0.00367 | -0.1179 | 253.2153
3 | 1.0008 | 0.00371 | -0.119 | 269.7574
3.5 | 1.072 | 0.00378 | -0.1199 | 283.5979
4 | 1.1354 | 0.00424 | -0.1193 | 267.783
4.5 | 1.1578 | 0.00612 | -0.1118 | 189.183
5 | 1.184 | 0.0073 | -0.1047 | 162.1918
5.5 | 1.1855 | 0.00842 | -0.0929 | 140.7957
6 | 1.1905 | 0.01024 | -0.0835 | 116.2598
6.5 | 1.1879 | 0.01297 | -0.0744 | 91.5883
7 | 1.1974 | 0.01552 | -0.0674 | 77.1521
7.5 | 1.2351 | 0.01862 | -0.0672 | 66.3319
8 | 1.3302 | 0.0218 | -0.0773 | 61.0183
8.5 | 1.3437 | 0.02417 | -0.0703 | 55.5937
9 | 1.3777 | 0.02664 | -0.0672 | 51.7155
9.5 | 1.4124 | 0.02915 | -0.0641 | 48.4528
10 | 1.444 | 0.03193 | -0.0608 | 45.2239
10.5 | 1.478 | 0.03464 | -0.0575 | 42.6674
11 | 1.5082 | 0.0377 | -0.0541 | 40.0053
11.5 | 1.5372 | 0.04092 | -0.0506 | 37.566
12 | 1.5636 | 0.0444 | -0.0469 | 35.2162
12.5 | 1.5892 | 0.04802 | -0.0432 | 33.0945
13 | 1.6106 | 0.05205 | -0.0391 | 30.9433
13.5 | 1.6129 | 0.05746 | -0.0345 | 28.07
14 | 1.5916 | 0.06437 | -0.0293 | 24.7258
14.5 | 1.5569 | 0.07054 | -0.0217 | 22.0712
15 | 1.5244 | 0.08011 | -0.0202 | 19.0288

## 129. Re 16M Mach 0.00 (1)
BIGFOIL.COM POLAR EXPORT
GA 40-615
GA 40-615 |  |  |  | Cl Max: | 1.695 | at alpha= | 13 | deg
JavaFoil+Calcfoil stall+Eppler ext transition |  |  |  | L/D Max: | 149.45 | at alpha= | 4.5 | deg
Re: | 16000000 |  |  | Cd Min: | 0.00481 | at alpha= | 0.5 | deg
Mach: | 0 |  |  | Cl=0 at alpha= | -4.1186 | deg
|  |  |  | @ Cl=0.1, Cd= | 0.0056105
|  |  |  | @ Cl=0.4, Cd= | 0.0051066
|  |  |  | @ Cl=0.6, Cd= | 0.004841
alpha (deg) | Cl | Cd | Cm | Cl/Cd
-16.5 | -0.423 | 0.10606 | -0.033 | -3.984
-16 | -0.433 | 0.10114 | -0.034 | -4.279
-15.5 | -0.442 | 0.09611 | -0.034 | -4.602
-15 | -0.451 | 0.0912 | -0.035 | -4.943
-14.5 | -0.457 | 0.08859 | -0.035 | -5.158
-14 | -0.463 | 0.08398 | -0.035 | -5.509
-13.5 | -0.467 | 0.07954 | -0.036 | -5.868
-13 | -0.469 | 0.07448 | -0.038 | -6.303
-12.5 | -0.471 | 0.06804 | -0.04 | -6.926
-12 | -0.473 | 0.05944 | -0.044 | -7.961
-11.5 | -0.543 | 0.01198 | -0.063 | -45.291
-11 | -0.543 | 0.00935 | -0.066 | -58.097
-10.5 | -0.528 | 0.00918 | -0.067 | -57.543
-10 | -0.513 | 0.00783 | -0.068 | -65.574
-9.5 | -0.49 | 0.00799 | -0.069 | -61.3
-9 | -0.462 | 0.00766 | -0.07 | -60.323
-8.5 | -0.43 | 0.00735 | -0.071 | -58.539
-8 | -0.394 | 0.00709 | -0.072 | -55.532
-7.5 | -0.353 | 0.0066 | -0.073 | -53.538
-7 | -0.309 | 0.00642 | -0.074 | -48.165
-6.5 | -0.262 | 0.00628 | -0.076 | -41.668
-6 | -0.211 | 0.00607 | -0.077 | -34.774
-5.5 | -0.158 | 0.00591 | -0.078 | -26.68
-5 | -0.102 | 0.00566 | -0.079 | -18.04
-4.5 | -0.045 | 0.00557 | -0.08 | -8.034
-4 | 0.014 | 0.00557 | -0.081 | 2.524
-3.5 | 0.074 | 0.0057 | -0.082 | 12.975
-3 | 0.135 | 0.00549 | -0.083 | 24.518
-2.5 | 0.196 | 0.0053 | -0.084 | 36.937
-2 | 0.257 | 0.00527 | -0.085 | 48.793
-1.5 | 0.319 | 0.0052 | -0.086 | 61.247
-1 | 0.381 | 0.0052 | -0.088 | 73.247
-0.5 | 0.442 | 0.0049 | -0.089 | 90.145
0 | 0.507 | 0.00482 | -0.09 | 105.212
0.5 | 0.568 | 0.00481 | -0.091 | 118.281
1 | 0.63 | 0.00487 | -0.092 | 129.247
1.5 | 0.692 | 0.00507 | -0.093 | 136.522
2 | 0.753 | 0.00542 | -0.094 | 139.029
2.5 | 0.815 | 0.0057 | -0.095 | 142.913
3 | 0.876 | 0.00613 | -0.096 | 142.887
3.5 | 0.937 | 0.0066 | -0.098 | 142.119
4 | 0.999 | 0.00689 | -0.099 | 144.978
4.5 | 1.06 | 0.00709 | -0.1 | 149.45
5 | 1.114 | 0.0075 | -0.101 | 148.663
5.5 | 1.173 | 0.00833 | -0.102 | 140.857
6 | 1.23 | 0.00903 | -0.103 | 136.273
6.5 | 1.286 | 0.01005 | -0.104 | 127.981
7 | 1.34 | 0.01024 | -0.105 | 130.843
7.5 | 1.392 | 0.01116 | -0.106 | 124.691
8 | 1.426 | 0.01158 | -0.106 | 123.171
8.5 | 1.467 | 0.01222 | -0.107 | 120.083
9 | 1.503 | 0.01311 | -0.107 | 114.597
9.5 | 1.54 | 0.01359 | -0.108 | 113.287
10 | 1.574 | 0.01439 | -0.109 | 109.351
10.5 | 1.605 | 0.01514 | -0.11 | 105.958
11 | 1.631 | 0.01567 | -0.111 | 104.093
11.5 | 1.654 | 0.01662 | -0.111 | 99.514
12 | 1.672 | 0.01748 | -0.112 | 95.631
12.5 | 1.686 | 0.01831 | -0.113 | 92.068
13 | 1.695 | 0.01925 | -0.114 | 88.029
13.5 | 1.689 | 0.02044 | -0.115 | 82.642
14 | 1.677 | 0.02144 | -0.115 | 78.206
14.5 | 1.658 | 0.02293 | -0.116 | 72.317
15 | 1.635 | 0.02416 | -0.117 | 67.657
15.5 | 1.606 | 0.02559 | -0.117 | 62.751
16 | 1.573 | 0.02707 | -0.118 | 58.095
16.5 | 1.535 | 0.02892 | -0.118 | 53.071
17 | 1.493 | 0.0312 | -0.119 | 47.863
17.5 | 1.448 | 0.03368 | -0.119 | 43.005
18 | 1.402 | 0.03636 | -0.12 | 38.548

## 130. Re 16M Mach 0.00 (2)
BIGFOIL.COM POLAR EXPORT
GA 40-615
GA 40-615 |  |  |  | Cl Max: | 1.3193 | at alpha= | 9 | deg
XFOIL ncrit=9 |  |  |  | L/D Max: | 228.476 | at alpha= | 3 | deg
Re: | 16000000 |  |  | Cd Min: | 0.02656 | at alpha= | -20 | deg
Mach: | 0 |  |  | Cl=0 at alpha= | -4.0831 | deg
|  |  |  | @ Cl=0.1, Cd= | 0.0051946
|  |  |  | @ Cl=0.4, Cd= | 0.0047263
|  |  |  | @ Cl=0.6, Cd= | 0.0040501
alpha (deg) | Cl | Cd | Cm | Cl/Cd
-20 | -1.4509 | 0.02656 | -0.1115 | -54.6273
-19.5 | -1.4433 | 0.02403 | -0.1095 | -60.0624
-19 | -1.44 | 0.02162 | -0.106 | -66.605
-18.5 | -1.4256 | 0.02009 | -0.1024 | -70.9607
-18 | -1.3983 | 0.01936 | -0.0993 | -72.2262
-17.5 | -1.3957 | 0.01792 | -0.0923 | -77.885
-17 | -1.3603 | 0.01708 | -0.09 | -79.6429
-16.5 | -1.3233 | 0.01614 | -0.0879 | -81.9888
-16 | -1.2806 | 0.01543 | -0.0865 | -82.9942
-15.5 | -1.2369 | 0.01468 | -0.0852 | -84.2575
-15 | -1.1911 | 0.01396 | -0.0842 | -85.3223
-14.5 | -1.1447 | 0.01323 | -0.0833 | -86.5231
-14 | -1.0954 | 0.01264 | -0.0827 | -86.6614
-13.5 | -1.0452 | 0.01211 | -0.0823 | -86.3088
-13 | -0.9947 | 0.0115 | -0.0819 | -86.4957
-12.5 | -0.9432 | 0.01094 | -0.0816 | -86.2157
-12 | -0.8903 | 0.0105 | -0.0815 | -84.7905
-11.5 | -0.837 | 0.01002 | -0.0814 | -83.5329
-11 | -0.7833 | 0.00957 | -0.0814 | -81.8495
-10.5 | -0.7292 | 0.00913 | -0.0814 | -79.8686
-10 | -0.6742 | 0.00872 | -0.0816 | -77.3165
-9.5 | -0.6193 | 0.00829 | -0.0818 | -74.7045
-9 | -0.5635 | 0.00796 | -0.0821 | -70.7915
-8.5 | -0.5076 | 0.00758 | -0.0824 | -66.9657
-8 | -0.4515 | 0.00719 | -0.0827 | -62.7955
-7.5 | -0.395 | 0.00687 | -0.0831 | -57.4964
-7 | -0.3383 | 0.00655 | -0.0835 | -51.6489
-6.5 | -0.2809 | 0.00631 | -0.0841 | -44.5166
-6 | -0.2229 | 0.0061 | -0.0847 | -36.541
-5.5 | -0.1648 | 0.00592 | -0.0854 | -27.8378
-5 | -0.1068 | 0.00573 | -0.0861 | -18.6387
-4.5 | -0.0487 | 0.00556 | -0.0868 | -8.759
-4 | 0.0097 | 0.00542 | -0.0875 | 1.7897
-3.5 | 0.0684 | 0.00527 | -0.0884 | 12.9791
-3 | 0.1271 | 0.00513 | -0.0892 | 24.7758
-2.5 | 0.1859 | 0.00503 | -0.0901 | 36.9583
-2 | 0.2447 | 0.00494 | -0.0909 | 49.5344
-1.5 | 0.3035 | 0.00487 | -0.0918 | 62.3203
-1 | 0.3625 | 0.00479 | -0.0928 | 75.6785
-0.5 | 0.4214 | 0.00469 | -0.0938 | 89.8507
0 | 0.4797 | 0.00453 | -0.0946 | 105.894
0.5 | 0.5376 | 0.00436 | -0.0955 | 123.3028
1 | 0.5956 | 0.00407 | -0.0965 | 146.3391
2 | 0.7103 | 0.00355 | -0.0983 | 200.0845
2.5 | 0.7679 | 0.00354 | -0.0992 | 216.9209
3 | 0.8248 | 0.00361 | -0.0999 | 228.4765
3.5 | 0.8772 | 0.00407 | -0.0999 | 215.5283
5 | 1.0159 | 0.00647 | -0.0968 | 157.017
5.5 | 1.0631 | 0.00705 | -0.0959 | 150.7943
6 | 1.1098 | 0.00757 | -0.095 | 146.605
6.5 | 1.1537 | 0.00814 | -0.0934 | 141.7322
7 | 1.196 | 0.00867 | -0.0916 | 137.9469
7.5 | 1.2353 | 0.0092 | -0.0893 | 134.2717
8 | 1.2599 | 0.0097 | -0.0839 | 129.8866
8.5 | 1.2849 | 0.01026 | -0.079 | 125.2339
9 | 1.3193 | 0.01087 | -0.0764 | 121.3707

## 131. Re 16M Mach 0.10 (1)
BIGFOIL.COM POLAR EXPORT
GA 40-615
GA 40-615 |  |  |  | Cl Max: | 1.687 | at alpha= | 13 | deg
JavaFoil+Calcfoil stall+Eppler ext transition |  |  |  | L/D Max: | 149.121 | at alpha= | 4.5 | deg
Re: | 16000000 |  |  | Cd Min: | 0.00482 | at alpha= | 0.5 | deg
Mach: | 0.1 |  |  | Cl=0 at alpha= | -4.1186 | deg
|  |  |  | @ Cl=0.1, Cd= | 0.0055788
|  |  |  | @ Cl=0.4, Cd= | 0.0051292
|  |  |  | @ Cl=0.6, Cd= | 0.0048481
alpha (deg) | Cl | Cd | Cm | Cl/Cd
-16 | -0.394 | 0.10241 | -0.033 | -3.85
-15.5 | -0.406 | 0.09752 | -0.034 | -4.167
-15 | -0.418 | 0.09232 | -0.035 | -4.523
-14.5 | -0.427 | 0.08975 | -0.034 | -4.754
-14 | -0.435 | 0.08499 | -0.035 | -5.12
-13.5 | -0.442 | 0.08053 | -0.036 | -5.49
-13 | -0.447 | 0.07624 | -0.037 | -5.862
-12.5 | -0.45 | 0.0712 | -0.038 | -6.322
-12 | -0.452 | 0.06486 | -0.041 | -6.971
-11.5 | -0.495 | 0.02515 | -0.058 | -19.668
-11 | -0.528 | 0.00977 | -0.066 | -54.082
-10.5 | -0.513 | 0.00998 | -0.066 | -51.429
-10 | -0.505 | 0.00795 | -0.068 | -63.472
-9.5 | -0.484 | 0.0081 | -0.069 | -59.743
-9 | -0.458 | 0.00772 | -0.071 | -59.359
-8.5 | -0.427 | 0.00741 | -0.072 | -57.664
-8 | -0.392 | 0.00706 | -0.073 | -55.512
-7.5 | -0.353 | 0.00664 | -0.074 | -53.101
-7 | -0.309 | 0.00649 | -0.075 | -47.618
-6.5 | -0.262 | 0.00631 | -0.076 | -41.465
-6 | -0.211 | 0.0061 | -0.077 | -34.644
-5.5 | -0.158 | 0.00597 | -0.078 | -26.466
-5 | -0.102 | 0.00566 | -0.079 | -18.103
-4.5 | -0.045 | 0.00562 | -0.08 | -7.997
-4 | 0.014 | 0.00563 | -0.081 | 2.507
-3.5 | 0.074 | 0.00563 | -0.082 | 13.199
-3 | 0.135 | 0.00551 | -0.084 | 24.545
-2.5 | 0.197 | 0.00532 | -0.085 | 36.999
-2 | 0.258 | 0.00529 | -0.086 | 48.881
-1.5 | 0.32 | 0.00522 | -0.087 | 61.389
-1 | 0.383 | 0.00521 | -0.088 | 73.422
-0.5 | 0.444 | 0.00492 | -0.089 | 90.349
0 | 0.509 | 0.00483 | -0.09 | 105.506
0.5 | 0.571 | 0.00482 | -0.091 | 118.603
1 | 0.633 | 0.00488 | -0.092 | 129.684
1.5 | 0.695 | 0.00508 | -0.094 | 136.924
2 | 0.757 | 0.00547 | -0.095 | 138.312
2.5 | 0.819 | 0.00572 | -0.096 | 143.065
3 | 0.88 | 0.00616 | -0.097 | 142.98
3.5 | 0.942 | 0.0066 | -0.098 | 142.674
4 | 1.004 | 0.00693 | -0.099 | 144.916
4.5 | 1.066 | 0.00715 | -0.1 | 149.121
5 | 1.12 | 0.00756 | -0.101 | 148.148
5.5 | 1.178 | 0.00837 | -0.102 | 140.793
6 | 1.236 | 0.00915 | -0.104 | 135.102
6.5 | 1.292 | 0.01014 | -0.105 | 127.411
7 | 1.346 | 0.01033 | -0.106 | 130.293
7.5 | 1.398 | 0.01126 | -0.107 | 124.148
8 | 1.43 | 0.01168 | -0.107 | 122.385
8.5 | 1.47 | 0.01238 | -0.107 | 118.799
9 | 1.506 | 0.0133 | -0.108 | 113.28
9.5 | 1.543 | 0.01375 | -0.109 | 112.257
10 | 1.577 | 0.01459 | -0.109 | 108.052
10.5 | 1.606 | 0.01535 | -0.11 | 104.652
11 | 1.632 | 0.01593 | -0.111 | 102.435
11.5 | 1.653 | 0.01689 | -0.112 | 97.866
12 | 1.669 | 0.01778 | -0.113 | 93.858
12.5 | 1.681 | 0.01864 | -0.114 | 90.172
13 | 1.687 | 0.01962 | -0.114 | 86.002
13.5 | 1.677 | 0.02097 | -0.115 | 79.972
14 | 1.661 | 0.02201 | -0.116 | 75.458
14.5 | 1.638 | 0.02345 | -0.116 | 69.859
15 | 1.609 | 0.02473 | -0.117 | 65.084
15.5 | 1.575 | 0.02623 | -0.118 | 60.047
16 | 1.536 | 0.02776 | -0.118 | 55.34
16.5 | 1.492 | 0.02988 | -0.119 | 49.941
17 | 1.444 | 0.03238 | -0.119 | 44.599
17.5 | 1.394 | 0.03501 | -0.12 | 39.81
18 | 1.341 | 0.03803 | -0.12 | 35.248

## 132. Re 16M Mach 0.10 (2)
BIGFOIL.COM POLAR EXPORT
GA 40-615
GA 40-615 |  |  |  | Cl Max: | 1.8574 | at alpha= | 20 | deg
XFOIL ncrit=9 |  |  |  | L/D Max: | 230.667 | at alpha= | 3 | deg
Re: | 16000000 |  |  | Cd Min: | 0.06308 | at alpha= | 20 | deg
Mach: | 0.1 |  |  | Cl=0 at alpha= | -4.0832 | deg
|  |  |  | @ Cl=0.1, Cd= | 0.0052016
|  |  |  | @ Cl=0.4, Cd= | 0.0047309
|  |  |  | @ Cl=0.6, Cd= | 0.0040671
alpha (deg) | Cl | Cd | Cm | Cl/Cd
-20 | -1.3907 | 0.03344 | -0.117 | -41.5879
-19.5 | -1.3969 | 0.02898 | -0.1168 | -48.2022
-19 | -1.4053 | 0.02513 | -0.1146 | -55.9212
-18.5 | -1.3987 | 0.02273 | -0.1115 | -61.5354
-18 | -1.3715 | 0.02167 | -0.109 | -63.2903
-17.5 | -1.3758 | 0.01942 | -0.1027 | -70.8445
-17 | -1.3603 | 0.01847 | -0.0968 | -73.6492
-16.5 | -1.3284 | 0.01731 | -0.0937 | -76.7418
-16 | -1.2877 | 0.01646 | -0.0917 | -78.2321
-15.5 | -1.2457 | 0.01557 | -0.0898 | -80.0064
-15 | -1.2007 | 0.01474 | -0.0884 | -81.4586
-14.5 | -1.1549 | 0.01388 | -0.087 | -83.2061
-14 | -1.1055 | 0.01322 | -0.086 | -83.6233
-13.5 | -1.0549 | 0.01263 | -0.0853 | -83.5234
-13 | -1.0041 | 0.01194 | -0.0846 | -84.0955
-12.5 | -0.9522 | 0.01132 | -0.084 | -84.1166
-12 | -0.8987 | 0.01083 | -0.0837 | -82.9825
-11.5 | -0.8448 | 0.01031 | -0.0834 | -81.9399
-11 | -0.7905 | 0.00983 | -0.0832 | -80.4171
-10.5 | -0.7358 | 0.00934 | -0.0831 | -78.7794
-10 | -0.6803 | 0.0089 | -0.0831 | -76.4382
-9.5 | -0.6248 | 0.00844 | -0.0831 | -74.0284
-9 | -0.5685 | 0.00808 | -0.0833 | -70.3589
-8.5 | -0.5119 | 0.00769 | -0.0835 | -66.567
-8 | -0.4554 | 0.00727 | -0.0837 | -62.641
-7.5 | -0.3983 | 0.00693 | -0.084 | -57.4747
-7 | -0.341 | 0.00661 | -0.0843 | -51.5885
-6.5 | -0.2832 | 0.00634 | -0.0848 | -44.6688
-6 | -0.2248 | 0.00612 | -0.0854 | -36.732
-5.5 | -0.1662 | 0.00594 | -0.0861 | -27.9798
-5 | -0.1077 | 0.00576 | -0.0867 | -18.6979
-4.5 | -0.0491 | 0.00558 | -0.0874 | -8.7993
-4 | 0.0098 | 0.00543 | -0.0881 | 1.8048
-3.5 | 0.0689 | 0.00527 | -0.0889 | 13.074
-3 | 0.128 | 0.00514 | -0.0898 | 24.9027
-2.5 | 0.1872 | 0.00504 | -0.0906 | 37.1429
-2 | 0.2463 | 0.00495 | -0.0915 | 49.7576
-1.5 | 0.3055 | 0.00488 | -0.0924 | 62.6025
-1 | 0.3649 | 0.00479 | -0.0933 | 76.1795
-0.5 | 0.4243 | 0.00469 | -0.0943 | 90.4691
0 | 0.4829 | 0.00453 | -0.0952 | 106.6004
0.5 | 0.5412 | 0.00436 | -0.0961 | 124.1284
1 | 0.5995 | 0.00407 | -0.0971 | 147.2973
1.5 | 0.6567 | 0.00374 | -0.0979 | 175.5882
2 | 0.7149 | 0.00355 | -0.0989 | 201.3803
2.5 | 0.7729 | 0.00354 | -0.0998 | 218.3333
3 | 0.8304 | 0.0036 | -0.1005 | 230.6667
3.5 | 0.8834 | 0.00405 | -0.1006 | 218.1235
4 | 0.9224 | 0.00545 | -0.0983 | 169.2477
4.5 | 0.9713 | 0.00604 | -0.0976 | 160.8113
5 | 1.0219 | 0.0065 | -0.0972 | 157.2154
5.5 | 1.0688 | 0.00709 | -0.0962 | 150.7475
6 | 1.1153 | 0.00763 | -0.0951 | 146.173
6.5 | 1.1588 | 0.0082 | -0.0934 | 141.3171
7 | 1.2003 | 0.00875 | -0.0913 | 137.1771
7.5 | 1.2375 | 0.00928 | -0.0885 | 133.3513
8 | 1.257 | 0.00985 | -0.082 | 127.6142
8.5 | 1.2836 | 0.01045 | -0.0775 | 122.8325
9 | 1.3195 | 0.01111 | -0.0752 | 118.7669
9.5 | 1.3537 | 0.01194 | -0.0727 | 113.3752
10 | 1.3866 | 0.01303 | -0.0705 | 106.416
10.5 | 1.4468 | 0.01411 | -0.0739 | 102.5372
11 | 1.4886 | 0.01534 | -0.0739 | 97.0404
11.5 | 1.524 | 0.01681 | -0.0729 | 90.6603
12 | 1.5568 | 0.01838 | -0.0716 | 84.7008
12.5 | 1.5856 | 0.02019 | -0.0699 | 78.5339
13 | 1.6138 | 0.02203 | -0.0683 | 73.2547
13.5 | 1.6373 | 0.0242 | -0.0662 | 67.657
14 | 1.6614 | 0.0264 | -0.0644 | 62.9318
14.5 | 1.6855 | 0.02862 | -0.0627 | 58.8924
15 | 1.7075 | 0.03107 | -0.0609 | 54.9565
15.5 | 1.7295 | 0.03353 | -0.0593 | 51.5807
16 | 1.7498 | 0.03622 | -0.0576 | 48.3103
16.5 | 1.7677 | 0.03914 | -0.056 | 45.1635
17 | 1.7834 | 0.04223 | -0.0543 | 42.2306
17.5 | 1.7981 | 0.04547 | -0.0526 | 39.5448
18 | 1.8135 | 0.04864 | -0.0511 | 37.2841
18.5 | 1.8264 | 0.0521 | -0.0497 | 35.0557
19 | 1.8379 | 0.05574 | -0.0483 | 32.9727
19.5 | 1.8479 | 0.05946 | -0.0469 | 31.078
20 | 1.8574 | 0.06308 | -0.0453 | 29.4451

## 133. Re 16M Mach 0.25 (1)
BIGFOIL.COM POLAR EXPORT
GA 40-615
GA 40-615 |  |  |  | Cl Max: | 1.636 | at alpha= | 12 | deg
JavaFoil+Calcfoil stall+Eppler ext transition |  |  |  | L/D Max: | 148.767 | at alpha= | 4.5 | deg
Re: | 16000000 |  |  | Cd Min: | 0.00489 | at alpha= | 0 | deg
Mach: | 0.25 |  |  | Cl=0 at alpha= | -4.1167 | deg
|  |  |  | @ Cl=0.1, Cd= | 0.0055509
|  |  |  | @ Cl=0.4, Cd= | 0.0052811
|  |  |  | @ Cl=0.6, Cd= | 0.0048941
alpha (deg) | Cl | Cd | Cm | Cl/Cd
-14 | -0.166 | 0.08855 | -0.034 | -1.876
-13.5 | -0.211 | 0.08416 | -0.035 | -2.505
-13 | -0.247 | 0.08005 | -0.036 | -3.091
-12.5 | -0.279 | 0.07601 | -0.036 | -3.665
-12 | -0.305 | 0.07204 | -0.037 | -4.232
-11.5 | -0.326 | 0.06812 | -0.037 | -4.787
-11 | -0.344 | 0.0607 | -0.042 | -5.671
-10.5 | -0.352 | 0.06111 | -0.038 | -5.752
-10 | -0.357 | 0.05443 | -0.042 | -6.568
-9.5 | -0.377 | 0.03172 | -0.058 | -11.891
-9 | -0.419 | 0.00834 | -0.072 | -50.245
-8.5 | -0.402 | 0.00779 | -0.074 | -51.61
-8 | -0.376 | 0.0074 | -0.075 | -50.897
-7.5 | -0.344 | 0.00689 | -0.076 | -49.923
-7 | -0.305 | 0.0066 | -0.077 | -46.317
-6.5 | -0.261 | 0.00639 | -0.078 | -40.924
-6 | -0.213 | 0.00622 | -0.079 | -34.205
-5.5 | -0.16 | 0.00603 | -0.08 | -26.528
-5 | -0.104 | 0.00579 | -0.081 | -17.989
-4.5 | -0.046 | 0.00562 | -0.082 | -8.156
-4 | 0.014 | 0.00552 | -0.084 | 2.617
-3.5 | 0.076 | 0.00557 | -0.085 | 13.676
-3 | 0.139 | 0.00552 | -0.086 | 25.126
-2.5 | 0.202 | 0.0054 | -0.087 | 37.38
-2 | 0.265 | 0.00537 | -0.088 | 49.45
-1.5 | 0.329 | 0.00529 | -0.089 | 62.168
-1 | 0.393 | 0.00527 | -0.09 | 74.558
-0.5 | 0.456 | 0.00537 | -0.092 | 84.933
0 | 0.523 | 0.00489 | -0.093 | 106.998
0.5 | 0.587 | 0.00489 | -0.094 | 120.142
1 | 0.651 | 0.00491 | -0.095 | 132.627
1.5 | 0.714 | 0.00518 | -0.096 | 138
2 | 0.778 | 0.00555 | -0.097 | 140.17
2.5 | 0.841 | 0.00587 | -0.098 | 143.395
3 | 0.905 | 0.0063 | -0.1 | 143.55
3.5 | 0.968 | 0.00679 | -0.101 | 142.606
4 | 1.032 | 0.0072 | -0.102 | 143.211
4.5 | 1.095 | 0.00736 | -0.103 | 148.767
5 | 1.15 | 0.00783 | -0.104 | 146.813
5.5 | 1.21 | 0.00842 | -0.105 | 143.63
6 | 1.269 | 0.00956 | -0.106 | 132.722
6.5 | 1.312 | 0.01096 | -0.106 | 119.656
7 | 1.361 | 0.01149 | -0.107 | 118.521
7.5 | 1.407 | 0.01207 | -0.108 | 116.554
8 | 1.45 | 0.0126 | -0.109 | 115.031
8.5 | 1.491 | 0.01331 | -0.109 | 112.05
9 | 1.528 | 0.01427 | -0.11 | 107.075
9.5 | 1.561 | 0.01485 | -0.111 | 105.073
10 | 1.588 | 0.01578 | -0.112 | 100.665
10.5 | 1.61 | 0.01666 | -0.113 | 96.625
11 | 1.625 | 0.01756 | -0.114 | 92.53
11.5 | 1.634 | 0.01858 | -0.114 | 87.92
12 | 1.636 | 0.01963 | -0.115 | 83.341
12.5 | 1.63 | 0.02074 | -0.116 | 78.587
13 | 1.615 | 0.02203 | -0.117 | 73.327
13.5 | 1.576 | 0.02353 | -0.117 | 66.951
14 | 1.525 | 0.02499 | -0.118 | 61.02
14.5 | 1.463 | 0.02682 | -0.119 | 54.551
15 | 1.391 | 0.02862 | -0.119 | 48.6
15.5 | 1.308 | 0.0315 | -0.12 | 41.521
16 | 1.216 | 0.03452 | -0.12 | 35.235
16.5 | 1.115 | 0.03941 | -0.12 | 28.294
17 | 1.007 | 0.04502 | -0.119 | 22.379

## 134. Re 16M Mach 0.25 (2)
BIGFOIL.COM POLAR EXPORT
GA 40-615
GA 40-615 |  |  |  | Cl Max: | 1.8129 | at alpha= | 19 | deg
XFOIL ncrit=9 |  |  |  | L/D Max: | 240.559 | at alpha= | 3 | deg
Re: | 16000000 |  |  | Cd Min: | 0.18697 | at alpha= | -18 | deg
Mach: | 0.25 |  |  | Cl=0 at alpha= | -4.0823 | deg
|  |  |  | @ Cl=0.1, Cd= | 0.0052497
|  |  |  | @ Cl=0.4, Cd= | 0.004775
|  |  |  | @ Cl=0.6, Cd= | 0.0041733
alpha (deg) | Cl | Cd | Cm | Cl/Cd
-18 | -0.3957 | 0.18697 | -0.0306 | -2.1164
-17.5 | -0.3745 | 0.18168 | -0.0345 | -2.0613
-17 | -0.3571 | 0.17497 | -0.0386 | -2.0409
-16.5 | -0.3416 | 0.16762 | -0.0429 | -2.0379
-16 | -0.3231 | 0.16143 | -0.0468 | -2.0015
-15.5 | -0.3512 | 0.14159 | -0.0547 | -2.4804
-15 | -0.771 | 0.05491 | -0.1101 | -14.0412
-14.5 | -0.8539 | 0.03796 | -0.1237 | -22.4947
-14 | -0.8928 | 0.03131 | -0.1238 | -28.5149
-13.5 | -0.92 | 0.02721 | -0.1185 | -33.8111
-13 | -0.9665 | 0.02204 | -0.1083 | -43.8521
-12.5 | -0.9593 | 0.01781 | -0.103 | -53.863
-12 | -0.9199 | 0.01565 | -0.0999 | -58.7796
-11.5 | -0.8736 | 0.01391 | -0.0973 | -62.8037
-11 | -0.822 | 0.01259 | -0.0954 | -65.2899
-10.5 | -0.7677 | 0.01144 | -0.0938 | -67.1066
-10 | -0.7108 | 0.01058 | -0.0926 | -67.1834
-9.5 | -0.6542 | 0.00968 | -0.0914 | -67.5826
-9 | -0.5949 | 0.00908 | -0.0907 | -65.5176
-8.5 | -0.5355 | 0.00849 | -0.0902 | -63.0742
-8 | -0.4767 | 0.00784 | -0.0896 | -60.8036
-7.5 | -0.4172 | 0.00733 | -0.0893 | -56.9168
-7 | -0.3568 | 0.00693 | -0.0892 | -51.4863
-6.5 | -0.296 | 0.00657 | -0.0893 | -45.0533
-6 | -0.235 | 0.00627 | -0.0895 | -37.4801
-5.5 | -0.1738 | 0.00605 | -0.0898 | -28.7273
-5 | -0.1125 | 0.00587 | -0.0903 | -19.1652
-4.5 | -0.0513 | 0.00567 | -0.0908 | -9.0476
-4 | 0.0101 | 0.00548 | -0.0914 | 1.8431
-3.5 | 0.0715 | 0.00531 | -0.0921 | 13.4652
-3 | 0.1329 | 0.00518 | -0.0929 | 25.6564
-2.5 | 0.1942 | 0.00508 | -0.0937 | 38.2283
-2 | 0.2555 | 0.00499 | -0.0945 | 51.2024
-1.5 | 0.317 | 0.0049 | -0.0955 | 64.6939
-1 | 0.3785 | 0.00481 | -0.0965 | 78.6902
-0.5 | 0.44 | 0.00471 | -0.0974 | 93.4183
0 | 0.5007 | 0.00456 | -0.0984 | 109.8026
1 | 0.6214 | 0.00409 | -0.1003 | 151.9315
1.5 | 0.6805 | 0.00374 | -0.1012 | 181.9519
2 | 0.7409 | 0.00357 | -0.1022 | 207.535
2.5 | 0.8012 | 0.00353 | -0.1031 | 226.9688
3 | 0.8612 | 0.00358 | -0.104 | 240.5587
3.5 | 0.9173 | 0.00394 | -0.1042 | 232.8173
4 | 0.9558 | 0.00541 | -0.1014 | 176.6728
4.5 | 1.0034 | 0.00614 | -0.1001 | 163.4202
5 | 1.0544 | 0.00663 | -0.0993 | 159.0347
5.5 | 1.0994 | 0.00732 | -0.0974 | 150.1913
6 | 1.1433 | 0.00794 | -0.0953 | 143.9924
6.5 | 1.1828 | 0.00858 | -0.0923 | 137.8555
7.5 | 1.2253 | 0.01 | -0.0796 | 122.53
8 | 1.25 | 0.01093 | -0.0746 | 114.3641
8.5 | 1.2761 | 0.01176 | -0.0699 | 108.5119
9 | 1.3775 | 0.01284 | -0.081 | 107.2819
10 | 1.4353 | 0.01552 | -0.0741 | 92.4807
10.5 | 1.4741 | 0.01696 | -0.0729 | 86.9163
11 | 1.5078 | 0.01869 | -0.0711 | 80.6742
11.5 | 1.5401 | 0.02049 | -0.0692 | 75.1635
12 | 1.5662 | 0.02271 | -0.0669 | 68.9652
12.5 | 1.5934 | 0.02489 | -0.0647 | 64.0177
13 | 1.6183 | 0.02733 | -0.0624 | 59.2133
13.5 | 1.6439 | 0.02974 | -0.0602 | 55.2757
14 | 1.6641 | 0.03262 | -0.0578 | 51.0147
14.5 | 1.6888 | 0.03519 | -0.0558 | 47.9909
15 | 1.7109 | 0.03807 | -0.0538 | 44.9409
15.5 | 1.7307 | 0.04116 | -0.0517 | 42.0481
16 | 1.7469 | 0.04459 | -0.0495 | 39.1769
16.5 | 1.7609 | 0.04826 | -0.0474 | 36.4878
17 | 1.7772 | 0.05171 | -0.0454 | 34.3686
17.5 | 1.792 | 0.05538 | -0.0435 | 32.3583
18 | 1.8026 | 0.05948 | -0.0416 | 30.306
18.5 | 1.8107 | 0.06367 | -0.0396 | 28.4388
19 | 1.8129 | 0.06816 | -0.0371 | 26.5977
19.5 | 1.7984 | 0.07167 | -0.0307 | 25.0928
20 | 1.8025 | 0.07717 | -0.0303 | 23.3575

## 135. Re 16M Mach 0.50 (1)
BIGFOIL.COM POLAR EXPORT
GA 40-615
GA 40-615 |  |  |  | Cl Max: | 1.526 | at alpha= | 8 | deg
JavaFoil+Calcfoil stall+Eppler ext transition |  |  |  | L/D Max: | 145.167 | at alpha= | 2.5 | deg
Re: | 16000000 |  |  | Cd Min: | 0.00515 | at alpha= | 0 | deg
Mach: | 0.5 |  |  | Cl=0 at alpha= | -4.125 | deg
|  |  |  | @ Cl=0.1, Cd= | 0.0057646
|  |  |  | @ Cl=0.4, Cd= | 0.0055629
|  |  |  | @ Cl=0.6, Cd= | 0.0051627
alpha (deg) | Cl | Cd | Cm | Cl/Cd
-20 | -0.884 | 0.17758 | -0.034 | -4.98
-19.5 | -0.858 | 0.15437 | -0.035 | -5.561
-19 | -0.833 | 0.14449 | -0.036 | -5.768
-18.5 | -0.807 | 0.13514 | -0.037 | -5.969
-18 | -0.779 | 0.13026 | -0.037 | -5.979
-17.5 | -0.751 | 0.12333 | -0.038 | -6.092
-17 | -0.723 | 0.11889 | -0.038 | -6.08
-16.5 | -0.695 | 0.11457 | -0.038 | -6.066
-16 | -0.666 | 0.11203 | -0.037 | -5.945
-15.5 | -0.637 | 0.10922 | -0.037 | -5.835
-15 | -0.61 | 0.10471 | -0.037 | -5.822
-14.5 | -0.582 | 0.10022 | -0.038 | -5.808
-14 | -0.554 | 0.09494 | -0.038 | -5.84
-13.5 | -0.527 | 0.09359 | -0.039 | -5.631
-13 | -0.499 | 0.08709 | -0.04 | -5.735
-12.5 | -0.472 | 0.08124 | -0.04 | -5.809
-12 | -0.446 | 0.0737 | -0.043 | -6.046
-11.5 | -0.419 | 0.06713 | -0.045 | -6.241
-11 | -0.398 | 0.05494 | -0.053 | -7.243
-10.5 | -0.382 | 0.03975 | -0.061 | -9.603
-10 | -0.398 | 0.0111 | -0.077 | -35.843
-9.5 | -0.369 | 0.009 | -0.079 | -41.002
-9 | -0.275 | 0.05919 | -0.039 | -4.64
-8.5 | -0.247 | 0.05151 | -0.043 | -4.804
-8 | -0.224 | 0.04121 | -0.056 | -5.439
-7.5 | -0.234 | 0.00776 | -0.085 | -30.203
-7 | -0.199 | 0.00783 | -0.086 | -25.45
-6.5 | -0.135 | 0.04086 | -0.047 | -3.303
-6 | -0.107 | 0.0391 | -0.046 | -2.724
-5.5 | -0.096 | 0.00661 | -0.09 | -14.541
-5 | -0.102 | 0.00598 | -0.091 | -17.003
-4.5 | -0.048 | 0.00628 | -0.092 | -7.621
-4 | 0.016 | 0.00593 | -0.093 | 2.627
-3.5 | 0.083 | 0.00575 | -0.095 | 14.514
-3 | 0.153 | 0.00581 | -0.096 | 26.403
-2.5 | 0.224 | 0.00577 | -0.097 | 38.904
-2 | 0.296 | 0.00561 | -0.098 | 52.786
-1.5 | 0.367 | 0.00559 | -0.1 | 65.732
-1 | 0.44 | 0.00553 | -0.101 | 79.497
-0.5 | 0.51 | 0.00562 | -0.102 | 90.758
0 | 0.585 | 0.00515 | -0.104 | 113.638
0.5 | 0.656 | 0.00521 | -0.105 | 126.069
1 | 0.727 | 0.00518 | -0.106 | 140.459
1.5 | 0.798 | 0.00552 | -0.107 | 144.547
2 | 0.87 | 0.00602 | -0.109 | 144.467
2.5 | 0.941 | 0.00648 | -0.11 | 145.167
3 | 1.012 | 0.00714 | -0.111 | 141.715
3.5 | 1.083 | 0.00779 | -0.113 | 138.958
4 | 1.153 | 0.00835 | -0.114 | 138.094
4.5 | 1.207 | 0.00915 | -0.113 | 131.888
5 | 1.257 | 0.01 | -0.114 | 125.641
5.5 | 1.315 | 0.01127 | -0.115 | 116.687
6 | 1.371 | 0.01318 | -0.116 | 103.98
6.5 | 1.424 | 0.014 | -0.117 | 101.727
7 | 1.469 | 0.015 | -0.118 | 97.97
7.5 | 1.505 | 0.01601 | -0.119 | 94.008
8 | 1.526 | 0.0174 | -0.119 | 87.685
8.5 | 1.524 | 0.01859 | -0.12 | 81.977
9 | 1.48 | 0.02012 | -0.121 | 73.564
9.5 | 1.312 | 0.02187 | -0.122 | 59.974
10 | 0.948 | 0.0239 | -0.123 | 39.676
10.5 | 0.979 | 0.02571 | -0.124 | 38.064
11 | 1.01 | 0.02669 | -0.125 | 37.858
11.5 | 1.038 | 0.03011 | -0.125 | 34.488
12 | 1.07 | 0.03119 | -0.126 | 34.294
12.5 | 0.934 | 0.09176 | -0.065 | 10.18
13 | 1.125 | 0.03803 | -0.127 | 29.591

## 136. Re 16M Mach 0.50 (2)
BIGFOIL.COM POLAR EXPORT
GA 40-615
GA 40-615 |  |  |  | Cl Max: | 1.6303 | at alpha= | 13.5 | deg
XFOIL ncrit=9 |  |  |  | L/D Max: | 286.053 | at alpha= | 3.5 | deg
Re: | 16000000 |  |  | Cd Min: | 0.23648 | at alpha= | -20 | deg
Mach: | 0.5 |  |  | Cl=0 at alpha= | -4.07 | deg
|  |  |  | @ Cl=0.1, Cd= | 0.0055664
|  |  |  | @ Cl=0.4, Cd= | 0.004986
|  |  |  | @ Cl=0.6, Cd= | 0.0047129
alpha (deg) | Cl | Cd | Cm | Cl/Cd
-20 | -0.4805 | 0.23648 | -0.011 | -2.0319
-19.5 | -0.457 | 0.22945 | -0.016 | -1.9917
-19 | -0.4326 | 0.22307 | -0.0209 | -1.9393
-18.5 | -0.4099 | 0.21545 | -0.0258 | -1.9025
-18 | -0.386 | 0.2087 | -0.0305 | -1.8495
-17.5 | -0.364 | 0.20104 | -0.0352 | -1.8106
-17 | -0.3409 | 0.19372 | -0.0399 | -1.7598
-16.5 | -0.319 | 0.18609 | -0.0445 | -1.7142
-16 | -0.2987 | 0.17791 | -0.0492 | -1.6789
-15.5 | -0.2784 | 0.16996 | -0.0538 | -1.638
-15 | -0.2625 | 0.16065 | -0.0586 | -1.634
-14.5 | -0.2396 | 0.154 | -0.0629 | -1.5558
-14 | -0.2196 | 0.14653 | -0.0673 | -1.4987
-13.5 | -0.2002 | 0.13909 | -0.0717 | -1.4394
-13 | -0.1792 | 0.1323 | -0.0759 | -1.3545
-12.5 | -0.1599 | 0.12534 | -0.08 | -1.2757
-12 | -0.1464 | 0.11708 | -0.0844 | -1.2504
-11.5 | -0.1346 | 0.10886 | -0.0888 | -1.2365
-11 | -0.1263 | 0.10036 | -0.0933 | -1.2585
-10.5 | -0.1239 | 0.09126 | -0.0981 | -1.3577
-10 | -0.1133 | 0.08416 | -0.102 | -1.3462
-9.5 | -0.1213 | 0.07461 | -0.1072 | -1.6258
-9 | -0.1081 | 0.06865 | -0.1106 | -1.5747
-8 | -0.1318 | 0.04934 | -0.1251 | -2.6713
-7.5 | -0.1597 | 0.04211 | -0.1282 | -3.7924
-7 | -0.1905 | 0.03533 | -0.125 | -5.392
-6.5 | -0.2032 | 0.02716 | -0.1218 | -7.4816
-6 | -0.195 | 0.01954 | -0.1177 | -9.9795
-5.5 | -0.1827 | 0.01069 | -0.1125 | -17.0907
-5 | -0.1334 | 0.00692 | -0.1089 | -19.2775
-4.5 | -0.0627 | 0.00618 | -0.1076 | -10.1456
-4 | 0.0102 | 0.00586 | -0.1071 | 1.7406
-3.5 | 0.0825 | 0.00561 | -0.107 | 14.7059
-3 | 0.1547 | 0.00543 | -0.1072 | 28.4899
-2.5 | 0.2267 | 0.00526 | -0.1078 | 43.0989
-2 | 0.2984 | 0.00513 | -0.1086 | 58.1676
-1.5 | 0.3698 | 0.00502 | -0.1095 | 73.6653
-1 | 0.4408 | 0.00494 | -0.1104 | 89.2308
-0.5 | 0.5115 | 0.00488 | -0.1115 | 104.8156
0 | 0.5819 | 0.00478 | -0.1126 | 121.7364
0.5 | 0.652 | 0.00452 | -0.1138 | 144.2478
1 | 0.7215 | 0.00419 | -0.1149 | 172.1957
1.5 | 0.7903 | 0.00382 | -0.116 | 206.8848
2 | 0.8597 | 0.00368 | -0.1171 | 233.6141
2.5 | 0.9309 | 0.00361 | -0.1182 | 257.867
3 | 1.0016 | 0.00368 | -0.1191 | 272.1739
3.5 | 1.0727 | 0.00375 | -0.12 | 286.0533
4 | 1.1274 | 0.00458 | -0.118 | 246.1572
5 | 1.1787 | 0.00739 | -0.1038 | 159.4993
5.5 | 1.1769 | 0.00858 | -0.0916 | 137.1678
6 | 1.1852 | 0.01038 | -0.0828 | 114.1811
6.5 | 1.188 | 0.01294 | -0.0744 | 91.8083
7 | 1.2007 | 0.01542 | -0.0679 | 77.8664
7.5 | 1.2079 | 0.01789 | -0.0605 | 67.5182
8 | 1.3055 | 0.02088 | -0.071 | 62.5239
9.5 | 1.4283 | 0.02837 | -0.0654 | 50.3454
10 | 1.4601 | 0.03115 | -0.0621 | 46.8732
10.5 | 1.4935 | 0.03391 | -0.0588 | 44.0431
11 | 1.5231 | 0.03701 | -0.0553 | 41.1537
11.5 | 1.5525 | 0.04019 | -0.0517 | 38.629
12 | 1.5809 | 0.04355 | -0.0481 | 36.3008
12.5 | 1.6084 | 0.04703 | -0.0443 | 34.1994
13 | 1.6284 | 0.05123 | -0.0402 | 31.7861
13.5 | 1.6303 | 0.05671 | -0.0355 | 28.748
14 | 1.6071 | 0.06402 | -0.0307 | 25.1031
14.5 | 1.5692 | 0.07057 | -0.0232 | 22.2361
15 | 1.5329 | 0.07926 | -0.0198 | 19.3401

## 137. Re 18M Mach 0.00 (1)
BIGFOIL.COM POLAR EXPORT
GA 40-615
GA 40-615 |  |  |  | Cl Max: | 1.697 | at alpha= | 13 | deg
JavaFoil+Calcfoil stall+Eppler ext transition |  |  |  | L/D Max: | 148.497 | at alpha= | 4.5 | deg
Re: | 18000000 |  |  | Cd Min: | 0.00493 | at alpha= | 0 | deg
Mach: | 0 |  |  | Cl=0 at alpha= | -4.1186 | deg
|  |  |  | @ Cl=0.1, Cd= | 0.0055048
|  |  |  | @ Cl=0.4, Cd= | 0.0052287
|  |  |  | @ Cl=0.6, Cd= | 0.0051081
alpha (deg) | Cl | Cd | Cm | Cl/Cd
-16.5 | -0.423 | 0.10512 | -0.033 | -4.023
-16 | -0.433 | 0.09996 | -0.034 | -4.333
-15.5 | -0.443 | 0.09492 | -0.035 | -4.663
-15 | -0.451 | 0.09065 | -0.035 | -4.976
-14.5 | -0.457 | 0.08755 | -0.035 | -5.226
-14 | -0.463 | 0.08295 | -0.036 | -5.584
-13.5 | -0.467 | 0.07857 | -0.037 | -5.948
-13 | -0.47 | 0.0735 | -0.038 | -6.396
-12.5 | -0.472 | 0.06738 | -0.04 | -7.001
-12 | -0.512 | 0.02866 | -0.056 | -17.853
-11.5 | -0.547 | 0.01077 | -0.064 | -50.836
-11 | -0.544 | 0.00907 | -0.066 | -60.036
-10.5 | -0.529 | 0.00884 | -0.067 | -59.907
-10 | -0.513 | 0.00817 | -0.068 | -62.796
-9.5 | -0.49 | 0.00779 | -0.069 | -62.891
-9 | -0.462 | 0.00751 | -0.07 | -61.552
-8.5 | -0.43 | 0.00719 | -0.071 | -59.81
-8 | -0.394 | 0.00699 | -0.072 | -56.309
-7.5 | -0.353 | 0.00647 | -0.073 | -54.623
-7 | -0.309 | 0.00628 | -0.074 | -49.219
-6.5 | -0.262 | 0.00616 | -0.076 | -42.453
-6 | -0.211 | 0.00565 | -0.077 | -37.338
-5.5 | -0.158 | 0.00585 | -0.078 | -26.948
-5 | -0.102 | 0.00564 | -0.079 | -18.105
-4.5 | -0.045 | 0.00545 | -0.08 | -8.21
-4 | 0.014 | 0.0056 | -0.081 | 2.513
-3.5 | 0.074 | 0.00559 | -0.082 | 13.227
-3 | 0.135 | 0.00539 | -0.083 | 24.992
-2.5 | 0.196 | 0.00528 | -0.084 | 37.083
-2 | 0.257 | 0.00516 | -0.085 | 49.832
-1.5 | 0.319 | 0.00518 | -0.086 | 61.591
-1 | 0.381 | 0.00521 | -0.088 | 73.133
-0.5 | 0.442 | 0.00527 | -0.089 | 83.817
0 | 0.507 | 0.00493 | -0.09 | 102.745
0.5 | 0.568 | 0.00501 | -0.091 | 113.539
1 | 0.63 | 0.0052 | -0.092 | 121.255
1.5 | 0.692 | 0.00542 | -0.093 | 127.622
2 | 0.753 | 0.00554 | -0.094 | 135.917
2.5 | 0.815 | 0.00591 | -0.095 | 137.749
3 | 0.876 | 0.00631 | -0.096 | 138.773
3.5 | 0.937 | 0.00665 | -0.098 | 140.902
4 | 0.999 | 0.00702 | -0.099 | 142.251
4.5 | 1.06 | 0.00714 | -0.1 | 148.497
5 | 1.114 | 0.00757 | -0.101 | 147.212
5.5 | 1.173 | 0.00848 | -0.102 | 138.292
6 | 1.23 | 0.00905 | -0.103 | 135.944
6.5 | 1.286 | 0.01002 | -0.104 | 128.35
7 | 1.34 | 0.00999 | -0.105 | 134.146
7.5 | 1.392 | 0.01099 | -0.106 | 126.662
8 | 1.441 | 0.01138 | -0.107 | 126.681
8.5 | 1.472 | 0.01193 | -0.107 | 123.334
9 | 1.507 | 0.01278 | -0.108 | 117.961
9.5 | 1.541 | 0.01348 | -0.108 | 114.342
10 | 1.576 | 0.0141 | -0.109 | 111.785
10.5 | 1.606 | 0.01481 | -0.11 | 108.433
11 | 1.633 | 0.01549 | -0.111 | 105.436
11.5 | 1.656 | 0.01627 | -0.112 | 101.788
12 | 1.674 | 0.01707 | -0.112 | 98.076
12.5 | 1.688 | 0.01787 | -0.113 | 94.46
13 | 1.697 | 0.01893 | -0.114 | 89.61
13.5 | 1.691 | 0.01994 | -0.115 | 84.788
14 | 1.678 | 0.02108 | -0.115 | 79.601
14.5 | 1.66 | 0.02236 | -0.116 | 74.22
15 | 1.636 | 0.02362 | -0.117 | 69.265
15.5 | 1.607 | 0.02497 | -0.117 | 64.384
16 | 1.574 | 0.02649 | -0.118 | 59.426
16.5 | 1.536 | 0.0285 | -0.119 | 53.887
17 | 1.494 | 0.03056 | -0.119 | 48.903
17.5 | 1.449 | 0.03318 | -0.119 | 43.68
18 | 1.402 | 0.03593 | -0.12 | 39.021

## 138. Re 18M Mach 0.00 (2)
BIGFOIL.COM POLAR EXPORT
GA 40-615
GA 40-615 |  |  |  | Cl Max: | 1.8773 | at alpha= | 20 | deg
XFOIL ncrit=9 |  |  |  | L/D Max: | 218.989 | at alpha= | 3 | deg
Re: | 18000000 |  |  | Cd Min: | 0.05955 | at alpha= | 20 | deg
Mach: | 0 |  |  | Cl=0 at alpha= | -4.0828 | deg
|  |  |  | @ Cl=0.1, Cd= | 0.0050899
|  |  |  | @ Cl=0.4, Cd= | 0.0046393
|  |  |  | @ Cl=0.6, Cd= | 0.0040862
alpha (deg) | Cl | Cd | Cm | Cl/Cd
-20 | -1.4801 | 0.02465 | -0.1105 | -60.0446
-19.5 | -1.4701 | 0.02248 | -0.1079 | -65.3959
-19 | -1.4625 | 0.02047 | -0.1042 | -71.446
-18.5 | -1.4474 | 0.01911 | -0.1002 | -75.7405
-18 | -1.4258 | 0.01834 | -0.0959 | -77.7426
-17.5 | -1.4093 | 0.01715 | -0.0907 | -82.1749
-17 | -1.3721 | 0.01634 | -0.0886 | -83.9718
-16.5 | -1.3328 | 0.01546 | -0.0868 | -86.2096
-16 | -1.2893 | 0.01478 | -0.0855 | -87.2327
-15.5 | -1.2444 | 0.01405 | -0.0844 | -88.5694
-15 | -1.1978 | 0.01339 | -0.0835 | -89.4548
-14.5 | -1.1503 | 0.0127 | -0.0827 | -90.5748
-14 | -1.1006 | 0.01214 | -0.0821 | -90.659
-13.5 | -1.0499 | 0.01162 | -0.0817 | -90.3528
-13 | -0.9988 | 0.01105 | -0.0814 | -90.3891
-12.5 | -0.9468 | 0.01054 | -0.0811 | -89.8292
-12 | -0.8936 | 0.01009 | -0.081 | -88.5629
-11.5 | -0.84 | 0.00965 | -0.081 | -87.0466
-11 | -0.786 | 0.00924 | -0.081 | -85.0649
-10.5 | -0.7314 | 0.00881 | -0.0811 | -83.0193
-10 | -0.6763 | 0.00843 | -0.0813 | -80.2254
-9.5 | -0.6211 | 0.00804 | -0.0815 | -77.2512
-9 | -0.565 | 0.00772 | -0.0818 | -73.1865
-8.5 | -0.5087 | 0.00739 | -0.0822 | -68.8363
-8 | -0.4522 | 0.00708 | -0.0826 | -63.8701
-7.5 | -0.3955 | 0.00677 | -0.083 | -58.4195
-7 | -0.3387 | 0.00645 | -0.0835 | -52.5116
-6.5 | -0.2813 | 0.00618 | -0.084 | -45.5178
-6 | -0.2233 | 0.00598 | -0.0847 | -37.3411
-5.5 | -0.1653 | 0.00581 | -0.0853 | -28.4509
-5 | -0.1071 | 0.00564 | -0.086 | -18.9894
-4.5 | -0.0489 | 0.00546 | -0.0868 | -8.956
-4 | 0.0097 | 0.00531 | -0.0876 | 1.8267
-3.5 | 0.0683 | 0.00516 | -0.0884 | 13.2364
-3 | 0.1271 | 0.00503 | -0.0892 | 25.2684
-2.5 | 0.1858 | 0.00495 | -0.0901 | 37.5354
-2 | 0.2446 | 0.00486 | -0.091 | 50.3292
-1.5 | 0.3036 | 0.00478 | -0.0919 | 63.5146
-1 | 0.3627 | 0.00469 | -0.0929 | 77.3348
-0.5 | 0.4216 | 0.00461 | -0.0938 | 91.4534
0 | 0.4797 | 0.00449 | -0.0947 | 106.8374
0.5 | 0.5382 | 0.0043 | -0.0956 | 125.1628
1 | 0.596 | 0.00411 | -0.0965 | 145.0122
1.5 | 0.6532 | 0.00377 | -0.0974 | 173.2626
2 | 0.7105 | 0.00357 | -0.0983 | 199.0196
2.5 | 0.7682 | 0.00357 | -0.0992 | 215.1821
3 | 0.8234 | 0.00376 | -0.0997 | 218.9894
3.5 | 0.8736 | 0.00439 | -0.0993 | 198.9977
4 | 0.9147 | 0.0056 | -0.0975 | 163.3393
4.5 | 0.9649 | 0.00608 | -0.0971 | 158.7007
5 | 1.0154 | 0.00651 | -0.0968 | 155.9754
5.5 | 1.0632 | 0.00705 | -0.096 | 150.8085
6.5 | 1.1548 | 0.00809 | -0.0936 | 142.7441
7 | 1.1982 | 0.0086 | -0.092 | 139.3256
7.5 | 1.2393 | 0.00908 | -0.09 | 136.4868
8 | 1.2697 | 0.00953 | -0.0858 | 133.2319
8.5 | 1.2932 | 0.01007 | -0.0804 | 128.4211
9 | 1.3202 | 0.01067 | -0.0762 | 123.7301
9.5 | 1.3599 | 0.0113 | -0.0748 | 120.3451
10 | 1.3909 | 0.01228 | -0.0721 | 113.2655
10.5 | 1.4457 | 0.01323 | -0.0744 | 109.2744
11 | 1.493 | 0.0144 | -0.0755 | 103.6806
11.5 | 1.5304 | 0.0157 | -0.0748 | 97.4777
12 | 1.5631 | 0.0172 | -0.0735 | 90.8779
12.5 | 1.5943 | 0.01881 | -0.0722 | 84.7581
13 | 1.6223 | 0.02059 | -0.0705 | 78.7907
13.5 | 1.6479 | 0.02255 | -0.0687 | 73.0776
14 | 1.6713 | 0.02466 | -0.0668 | 67.7737
14.5 | 1.6957 | 0.0268 | -0.0652 | 63.2724
15 | 1.718 | 0.02911 | -0.0634 | 59.0175
15.5 | 1.7418 | 0.03133 | -0.0619 | 55.5953
16 | 1.7624 | 0.03386 | -0.0603 | 52.0496
16.5 | 1.7806 | 0.03664 | -0.0587 | 48.5972
17 | 1.7969 | 0.03962 | -0.057 | 45.3534
17.5 | 1.8119 | 0.04272 | -0.0554 | 42.4134
18 | 1.8281 | 0.04578 | -0.054 | 39.9323
18.5 | 1.8442 | 0.04882 | -0.0527 | 37.7755
19 | 1.8561 | 0.0523 | -0.0514 | 35.4895
19.5 | 1.8674 | 0.05592 | -0.0501 | 33.3941
20 | 1.8773 | 0.05955 | -0.0488 | 31.5248

## 139. Re 18M Mach 0.10 (1)
BIGFOIL.COM POLAR EXPORT
GA 40-615
GA 40-615 |  |  |  | Cl Max: | 1.689 | at alpha= | 13 | deg
JavaFoil+Calcfoil stall+Eppler ext transition |  |  |  | L/D Max: | 149.061 | at alpha= | 4.5 | deg
Re: | 18000000 |  |  | Cd Min: | 0.00488 | at alpha= | 0 | deg
Mach: | 0.1 |  |  | Cl=0 at alpha= | -4.1186 | deg
|  |  |  | @ Cl=0.1, Cd= | 0.0055205
|  |  |  | @ Cl=0.4, Cd= | 0.0052656
|  |  |  | @ Cl=0.6, Cd= | 0.0050716
alpha (deg) | Cl | Cd | Cm | Cl/Cd
-16 | -0.395 | 0.10135 | -0.034 | -3.894
-15.5 | -0.407 | 0.09642 | -0.034 | -4.218
-15 | -0.418 | 0.09148 | -0.035 | -4.57
-14.5 | -0.427 | 0.0887 | -0.035 | -4.815
-14 | -0.436 | 0.08404 | -0.036 | -5.185
-13.5 | -0.443 | 0.07952 | -0.036 | -5.566
-13 | -0.448 | 0.07532 | -0.037 | -5.942
-12.5 | -0.451 | 0.07058 | -0.038 | -6.384
-12 | -0.459 | 0.05735 | -0.045 | -8.008
-11.5 | -0.519 | 0.01426 | -0.062 | -36.393
-11 | -0.53 | 0.0094 | -0.066 | -56.345
-10.5 | -0.517 | 0.0093 | -0.067 | -55.559
-10 | -0.504 | 0.00835 | -0.068 | -60.418
-9.5 | -0.484 | 0.0079 | -0.07 | -61.23
-9 | -0.458 | 0.00756 | -0.071 | -60.55
-8.5 | -0.427 | 0.00725 | -0.072 | -58.915
-8 | -0.392 | 0.00706 | -0.073 | -55.55
-7.5 | -0.353 | 0.00651 | -0.074 | -54.189
-7 | -0.309 | 0.00635 | -0.075 | -48.626
-6.5 | -0.262 | 0.0062 | -0.076 | -42.253
-6 | -0.211 | 0.00567 | -0.077 | -37.238
-5.5 | -0.158 | 0.00588 | -0.078 | -26.889
-5 | -0.102 | 0.00555 | -0.079 | -18.446
-4.5 | -0.045 | 0.0055 | -0.08 | -8.17
-4 | 0.014 | 0.00552 | -0.081 | 2.558
-3.5 | 0.074 | 0.00561 | -0.082 | 13.24
-3 | 0.135 | 0.0054 | -0.084 | 25.029
-2.5 | 0.197 | 0.0052 | -0.085 | 37.813
-2 | 0.259 | 0.00518 | -0.086 | 49.942
-1.5 | 0.32 | 0.00519 | -0.087 | 61.735
-1 | 0.383 | 0.00526 | -0.088 | 72.791
-0.5 | 0.444 | 0.00528 | -0.089 | 84.084
0 | 0.509 | 0.00488 | -0.09 | 104.457
0.5 | 0.571 | 0.00495 | -0.091 | 115.38
1 | 0.633 | 0.00521 | -0.092 | 121.628
1.5 | 0.695 | 0.00533 | -0.094 | 130.293
2 | 0.757 | 0.00556 | -0.095 | 136.122
2.5 | 0.819 | 0.00594 | -0.096 | 137.881
3 | 0.88 | 0.00634 | -0.097 | 138.828
3.5 | 0.942 | 0.00666 | -0.098 | 141.439
4 | 1.004 | 0.00703 | -0.099 | 142.728
4.5 | 1.066 | 0.00715 | -0.1 | 149.061
5 | 1.12 | 0.00763 | -0.101 | 146.816
5.5 | 1.178 | 0.00854 | -0.102 | 137.933
6 | 1.236 | 0.00912 | -0.104 | 135.497
6.5 | 1.292 | 0.01011 | -0.105 | 127.865
7 | 1.346 | 0.01005 | -0.106 | 133.951
7.5 | 1.398 | 0.01105 | -0.107 | 126.469
8 | 1.447 | 0.01148 | -0.108 | 126.007
8.5 | 1.475 | 0.01208 | -0.108 | 122.107
9 | 1.51 | 0.01298 | -0.108 | 116.3
9.5 | 1.545 | 0.01361 | -0.109 | 113.496
10 | 1.579 | 0.01429 | -0.11 | 110.469
10.5 | 1.608 | 0.01503 | -0.11 | 107.001
11 | 1.634 | 0.01573 | -0.111 | 103.882
11.5 | 1.655 | 0.01653 | -0.112 | 100.104
12 | 1.671 | 0.01736 | -0.113 | 96.253
12.5 | 1.683 | 0.01819 | -0.114 | 92.509
13 | 1.689 | 0.01929 | -0.114 | 87.544
13.5 | 1.679 | 0.02046 | -0.115 | 82.052
14 | 1.662 | 0.02164 | -0.116 | 76.816
14.5 | 1.64 | 0.02287 | -0.117 | 71.701
15 | 1.611 | 0.02418 | -0.117 | 66.621
15.5 | 1.577 | 0.02552 | -0.118 | 61.793
16 | 1.537 | 0.02735 | -0.118 | 56.21
16.5 | 1.493 | 0.02969 | -0.119 | 50.286
17 | 1.446 | 0.03177 | -0.119 | 45.497
17.5 | 1.394 | 0.03459 | -0.12 | 40.315
18 | 1.341 | 0.03766 | -0.12 | 35.608

## 140. Re 18M Mach 0.10 (2)
BIGFOIL.COM POLAR EXPORT
GA 40-615
GA 40-615 |  |  |  | Cl Max: | 1.8726 | at alpha= | 20 | deg
XFOIL ncrit=9 |  |  |  | L/D Max: | 221.04 | at alpha= | 3 | deg
Re: | 18000000 |  |  | Cd Min: | 0.0621 | at alpha= | 20 | deg
Mach: | 0.1 |  |  | Cl=0 at alpha= | -4.0829 | deg
|  |  |  | @ Cl=0.1, Cd= | 0.0051014
|  |  |  | @ Cl=0.4, Cd= | 0.0046489
|  |  |  | @ Cl=0.6, Cd= | 0.0041094
alpha (deg) | Cl | Cd | Cm | Cl/Cd
-20 | -1.4268 | 0.03049 | -0.1175 | -46.7957
-19.5 | -1.4303 | 0.02667 | -0.1163 | -53.6295
-19 | -1.4288 | 0.02373 | -0.1136 | -60.2107
-18.5 | -1.422 | 0.0215 | -0.11 | -66.1395
-18 | -1.4005 | 0.02031 | -0.1066 | -68.9562
-17.5 | -1.4007 | 0.01853 | -0.0996 | -75.5909
-17 | -1.3757 | 0.01762 | -0.0952 | -78.076
-16.5 | -1.3402 | 0.01654 | -0.0925 | -81.0278
-16 | -1.2983 | 0.01573 | -0.0906 | -82.5366
-15.5 | -1.2546 | 0.01487 | -0.0889 | -84.3712
-15 | -1.2085 | 0.0141 | -0.0875 | -85.7092
-14.5 | -1.1613 | 0.0133 | -0.0863 | -87.3158
-14 | -1.1114 | 0.01267 | -0.0854 | -87.719
-13.5 | -1.0602 | 0.01209 | -0.0847 | -87.6923
-13 | -1.0087 | 0.01146 | -0.084 | -88.0192
-12.5 | -0.9563 | 0.01088 | -0.0835 | -87.8952
-12 | -0.9024 | 0.0104 | -0.0832 | -86.7692
-11.5 | -0.8482 | 0.00991 | -0.083 | -85.5903
-11 | -0.7935 | 0.00946 | -0.0828 | -83.8795
-10.5 | -0.7383 | 0.009 | -0.0828 | -82.0333
-10 | -0.6825 | 0.00859 | -0.0828 | -79.4529
-9.5 | -0.6268 | 0.00817 | -0.0828 | -76.7197
-9 | -0.5701 | 0.00783 | -0.083 | -72.8097
-8.5 | -0.5131 | 0.00748 | -0.0833 | -68.5963
-8 | -0.4561 | 0.00715 | -0.0836 | -63.7902
-7.5 | -0.3989 | 0.00683 | -0.0839 | -58.4041
-7 | -0.3414 | 0.00651 | -0.0843 | -52.4424
-6.5 | -0.2836 | 0.00621 | -0.0848 | -45.6683
-6 | -0.2252 | 0.006 | -0.0854 | -37.5333
-5 | -0.108 | 0.00567 | -0.0867 | -19.0476
-4.5 | -0.0493 | 0.00548 | -0.0874 | -8.9964
-4 | 0.0098 | 0.00532 | -0.0881 | 1.8421
-3.5 | 0.0688 | 0.00517 | -0.0889 | 13.3075
-3 | 0.1279 | 0.00504 | -0.0898 | 25.377
-2.5 | 0.1871 | 0.00496 | -0.0906 | 37.7218
-2 | 0.2463 | 0.00487 | -0.0915 | 50.5749
-1.5 | 0.3057 | 0.00478 | -0.0924 | 63.954
-1 | 0.3652 | 0.00469 | -0.0934 | 77.8678
-0.5 | 0.4244 | 0.00462 | -0.0944 | 91.8615
0.5 | 0.5418 | 0.0043 | -0.0962 | 126
1 | 0.5999 | 0.00411 | -0.0971 | 145.9611
1.5 | 0.6575 | 0.00377 | -0.098 | 174.4032
2 | 0.7152 | 0.00357 | -0.0989 | 200.3361
2.5 | 0.7734 | 0.00356 | -0.0998 | 217.2472
3 | 0.8289 | 0.00375 | -0.1003 | 221.04
3.5 | 0.8797 | 0.00435 | -0.1 | 202.2299
4 | 0.9204 | 0.00561 | -0.098 | 164.0642
4.5 | 0.9707 | 0.0061 | -0.0975 | 159.1311
5 | 1.0213 | 0.00654 | -0.0971 | 156.1621
5.5 | 1.0689 | 0.00709 | -0.0962 | 150.7616
6 | 1.1166 | 0.00756 | -0.0953 | 147.6984
6.5 | 1.16 | 0.00815 | -0.0936 | 142.3313
7 | 1.2028 | 0.00867 | -0.0918 | 138.7313
7.5 | 1.2427 | 0.00917 | -0.0894 | 135.518
8 | 1.2663 | 0.00965 | -0.0837 | 131.2228
8.5 | 1.2918 | 0.01025 | -0.0789 | 126.0293
9 | 1.3187 | 0.01089 | -0.0745 | 121.0927
9.5 | 1.3608 | 0.0116 | -0.0737 | 117.3103
10 | 1.3942 | 0.01263 | -0.0714 | 110.388
10.5 | 1.4581 | 0.01363 | -0.0755 | 106.9773
11 | 1.4984 | 0.01491 | -0.0752 | 100.4963
11.5 | 1.5347 | 0.0163 | -0.0743 | 94.1534
12 | 1.5659 | 0.01793 | -0.0727 | 87.3341
12.5 | 1.597 | 0.01956 | -0.0712 | 81.6462
13 | 1.6243 | 0.02144 | -0.0694 | 75.7603
13.5 | 1.6503 | 0.0234 | -0.0676 | 70.5256
14 | 1.673 | 0.02566 | -0.0656 | 65.1988
14.5 | 1.6972 | 0.02788 | -0.0638 | 60.8752
15 | 1.7196 | 0.03028 | -0.0621 | 56.79
15.5 | 1.7419 | 0.03274 | -0.0604 | 53.204
16 | 1.7612 | 0.03545 | -0.0587 | 49.6812
16.5 | 1.7789 | 0.03836 | -0.057 | 46.3738
17 | 1.7966 | 0.04125 | -0.0553 | 43.5539
17.5 | 1.8123 | 0.04438 | -0.0537 | 40.836
18 | 1.8276 | 0.04766 | -0.0523 | 38.3466
18.5 | 1.841 | 0.05105 | -0.0508 | 36.0627
19 | 1.8533 | 0.05458 | -0.0494 | 33.9557
19.5 | 1.867 | 0.05798 | -0.0482 | 32.2008
20 | 1.8726 | 0.0621 | -0.0467 | 30.1546

## 141. Re 18M Mach 0.25 (1)
BIGFOIL.COM POLAR EXPORT
GA 40-615
GA 40-615 |  |  |  | Cl Max: | 1.637 | at alpha= | 12 | deg
JavaFoil+Calcfoil stall+Eppler ext transition |  |  |  | L/D Max: | 147.261 | at alpha= | 4.5 | deg
Re: | 18000000 |  |  | Cd Min: | 0.00495 | at alpha= | 0 | deg
Mach: | 0.25 |  |  | Cl=0 at alpha= | -4.1167 | deg
|  |  |  | @ Cl=0.1, Cd= | 0.0055138
|  |  |  | @ Cl=0.4, Cd= | 0.0053233
|  |  |  | @ Cl=0.6, Cd= | 0.0050669
alpha (deg) | Cl | Cd | Cm | Cl/Cd
-14 | -0.166 | 0.08885 | -0.034 | -1.869
-13.5 | -0.211 | 0.08388 | -0.035 | -2.513
-13 | -0.248 | 0.07945 | -0.036 | -3.117
-12.5 | -0.279 | 0.07549 | -0.036 | -3.692
-12 | -0.305 | 0.07147 | -0.037 | -4.267
-11.5 | -0.326 | 0.06741 | -0.038 | -4.842
-11 | -0.345 | 0.05995 | -0.042 | -5.749
-10.5 | -0.352 | 0.06072 | -0.039 | -5.791
-10 | -0.358 | 0.05403 | -0.043 | -6.63
-9.5 | -0.413 | 0.01222 | -0.068 | -33.791
-9 | -0.42 | 0.00803 | -0.072 | -52.285
-8.5 | -0.402 | 0.00758 | -0.074 | -53.037
-8 | -0.376 | 0.00726 | -0.075 | -51.858
-7.5 | -0.344 | 0.00641 | -0.076 | -53.701
-7 | -0.305 | 0.00655 | -0.077 | -46.63
-6.5 | -0.261 | 0.00589 | -0.078 | -44.365
-6 | -0.213 | 0.00611 | -0.079 | -34.829
-5.5 | -0.16 | 0.00596 | -0.08 | -26.86
-5 | -0.104 | 0.00571 | -0.081 | -18.246
-4.5 | -0.046 | 0.0055 | -0.082 | -8.336
-4 | 0.014 | 0.00565 | -0.084 | 2.559
-3.5 | 0.076 | 0.00559 | -0.085 | 13.624
-3 | 0.139 | 0.00539 | -0.086 | 25.724
-2.5 | 0.202 | 0.00532 | -0.087 | 37.95
-2 | 0.265 | 0.00524 | -0.088 | 50.611
-1.5 | 0.329 | 0.00525 | -0.089 | 62.67
-1 | 0.393 | 0.00532 | -0.09 | 73.843
-0.5 | 0.456 | 0.00535 | -0.092 | 85.251
0 | 0.523 | 0.00495 | -0.093 | 105.661
0.5 | 0.587 | 0.00501 | -0.094 | 117.201
1 | 0.651 | 0.00529 | -0.095 | 123.1
1.5 | 0.714 | 0.00539 | -0.096 | 132.384
2 | 0.778 | 0.00569 | -0.097 | 136.689
2.5 | 0.841 | 0.00613 | -0.098 | 137.148
3 | 0.905 | 0.0065 | -0.1 | 139.144
3.5 | 0.968 | 0.00684 | -0.101 | 141.465
4 | 1.032 | 0.00727 | -0.102 | 141.812
4.5 | 1.095 | 0.00744 | -0.103 | 147.261
5 | 1.15 | 0.00788 | -0.104 | 145.884
5.5 | 1.21 | 0.00858 | -0.105 | 141.067
6 | 1.269 | 0.00955 | -0.106 | 132.816
6.5 | 1.326 | 0.01069 | -0.108 | 124.059
7 | 1.365 | 0.01113 | -0.107 | 122.616
7.5 | 1.411 | 0.0118 | -0.108 | 119.548
8 | 1.453 | 0.01239 | -0.109 | 117.289
8.5 | 1.492 | 0.01327 | -0.109 | 112.401
9 | 1.529 | 0.01397 | -0.11 | 109.472
9.5 | 1.562 | 0.0147 | -0.111 | 106.272
10 | 1.59 | 0.01546 | -0.112 | 102.846
10.5 | 1.611 | 0.01632 | -0.113 | 98.745
11 | 1.627 | 0.01719 | -0.114 | 94.625
11.5 | 1.636 | 0.01817 | -0.115 | 90.022
12 | 1.637 | 0.01917 | -0.115 | 85.398
12.5 | 1.632 | 0.02027 | -0.116 | 80.481
13 | 1.617 | 0.02162 | -0.117 | 74.797
13.5 | 1.577 | 0.02292 | -0.118 | 68.808
14 | 1.526 | 0.0245 | -0.118 | 62.309
14.5 | 1.465 | 0.02609 | -0.119 | 56.15
15 | 1.393 | 0.02795 | -0.12 | 49.826
15.5 | 1.308 | 0.03121 | -0.12 | 41.922
16 | 1.217 | 0.03428 | -0.12 | 35.503
16.5 | 1.116 | 0.03837 | -0.12 | 29.099
17 | 1.008 | 0.04463 | -0.119 | 22.575

## 142. Re 18M Mach 0.25 (2)
BIGFOIL.COM POLAR EXPORT
GA 40-615
GA 40-615 |  |  |  | Cl Max: | 1.8345 | at alpha= | 19.5 | deg
XFOIL ncrit=9 |  |  |  | L/D Max: | 235.082 | at alpha= | 3 | deg
Re: | 18000000 |  |  | Cd Min: | 0.14937 | at alpha= | -16.5 | deg
Mach: | 0.25 |  |  | Cl=0 at alpha= | -4.0814 | deg
|  |  |  | @ Cl=0.1, Cd= | 0.0051541
|  |  |  | @ Cl=0.4, Cd= | 0.0046858
|  |  |  | @ Cl=0.6, Cd= | 0.0041842
alpha (deg) | Cl | Cd | Cm | Cl/Cd
-16.5 | -0.4029 | 0.14937 | -0.0488 | -2.6973
-16 | -0.3809 | 0.14439 | -0.0523 | -2.638
-15.5 | -0.373 | 0.13586 | -0.0572 | -2.7455
-15 | -0.8469 | 0.0441 | -0.1204 | -19.2041
-14.5 | -0.918 | 0.03301 | -0.1257 | -27.8098
-14 | -0.9534 | 0.0278 | -0.1222 | -34.295
-13.5 | -0.9829 | 0.02462 | -0.1132 | -39.9228
-13 | -0.9983 | 0.01966 | -0.1062 | -50.7782
-12.5 | -0.9766 | 0.01627 | -0.1017 | -60.0246
-12 | -0.932 | 0.01448 | -0.0989 | -64.3646
-11.5 | -0.8823 | 0.01302 | -0.0966 | -67.765
-11 | -0.8285 | 0.01185 | -0.0948 | -69.9156
-10.5 | -0.7727 | 0.01085 | -0.0933 | -71.2166
-10 | -0.7149 | 0.01009 | -0.0921 | -70.8523
-9.5 | -0.6573 | 0.00928 | -0.0911 | -70.8297
-9 | -0.5974 | 0.00872 | -0.0904 | -68.5092
-8.5 | -0.5376 | 0.00818 | -0.0899 | -65.7213
-8 | -0.4779 | 0.00767 | -0.0895 | -62.3077
-7.5 | -0.4177 | 0.00724 | -0.0893 | -57.6934
-7 | -0.3573 | 0.0068 | -0.0892 | -52.5441
-6.5 | -0.2964 | 0.00646 | -0.0892 | -45.8824
-6 | -0.2355 | 0.00616 | -0.0894 | -38.2305
-5.5 | -0.1743 | 0.00594 | -0.0898 | -29.3434
-4.5 | -0.0514 | 0.00556 | -0.0908 | -9.2446
-4 | 0.01 | 0.00537 | -0.0914 | 1.8622
-3.5 | 0.0714 | 0.00521 | -0.0921 | 13.7044
-3 | 0.1328 | 0.00509 | -0.0929 | 26.0904
-2.5 | 0.1941 | 0.00499 | -0.0937 | 38.8978
-2 | 0.2556 | 0.00489 | -0.0946 | 52.2699
-1.5 | 0.3173 | 0.0048 | -0.0955 | 66.1042
-1 | 0.3788 | 0.00471 | -0.0965 | 80.4246
-0.5 | 0.4401 | 0.00464 | -0.0975 | 94.8491
0 | 0.5009 | 0.00452 | -0.0984 | 110.8186
1 | 0.6219 | 0.00411 | -0.1004 | 151.3139
1.5 | 0.6814 | 0.00378 | -0.1013 | 180.2646
2 | 0.7415 | 0.00356 | -0.1023 | 208.2865
2.5 | 0.8019 | 0.00354 | -0.1032 | 226.5254
3 | 0.8604 | 0.00366 | -0.1038 | 235.082
3.5 | 0.9143 | 0.00417 | -0.1037 | 219.2566
4 | 0.9527 | 0.00561 | -0.1009 | 169.8217
4.5 | 1.0022 | 0.00621 | -0.0999 | 161.3849
5 | 1.0534 | 0.00669 | -0.0991 | 157.4589
5.5 | 1.0994 | 0.00732 | -0.0974 | 150.1913
6 | 1.1449 | 0.00787 | -0.0956 | 145.4765
6.5 | 1.1845 | 0.00852 | -0.0926 | 139.0258
7 | 1.2114 | 0.0091 | -0.087 | 133.1209
7.5 | 1.2326 | 0.00981 | -0.0808 | 125.6473
8 | 1.2579 | 0.01069 | -0.0758 | 117.6707
8.5 | 1.2864 | 0.01157 | -0.0715 | 111.1841
9 | 1.3411 | 0.01246 | -0.0729 | 107.6324
9.5 | 1.4051 | 0.01368 | -0.0764 | 102.712
10 | 1.4467 | 0.01498 | -0.0755 | 96.5754
10.5 | 1.4849 | 0.01645 | -0.0742 | 90.2675
11 | 1.5182 | 0.01818 | -0.0724 | 83.5094
11.5 | 1.5511 | 0.01994 | -0.0705 | 77.7884
12 | 1.5785 | 0.02203 | -0.0681 | 71.6523
12.5 | 1.6049 | 0.02423 | -0.0658 | 66.2361
13 | 1.6316 | 0.02651 | -0.0636 | 61.5466
13.5 | 1.656 | 0.02899 | -0.0613 | 57.1231
14 | 1.6775 | 0.03176 | -0.0589 | 52.818
14.5 | 1.7016 | 0.03441 | -0.0569 | 49.4507
15 | 1.7235 | 0.03728 | -0.0548 | 46.2312
15.5 | 1.7434 | 0.04036 | -0.0527 | 43.1962
16 | 1.7594 | 0.04375 | -0.0505 | 40.2149
16.5 | 1.7773 | 0.04707 | -0.0484 | 37.7587
17 | 1.7934 | 0.0506 | -0.0465 | 35.4427
17.5 | 1.807 | 0.0544 | -0.0446 | 33.2169
18 | 1.8185 | 0.05846 | -0.0428 | 31.1067
18.5 | 1.8277 | 0.06262 | -0.0408 | 29.1872
19 | 1.8322 | 0.06716 | -0.0388 | 27.2811
19.5 | 1.8345 | 0.07149 | -0.0361 | 25.6609
20 | 1.8168 | 0.07554 | -0.0302 | 24.0508

## 143. Re 18M Mach 0.50 (1)
BIGFOIL.COM POLAR EXPORT
GA 40-615
GA 40-615 |  |  |  | Cl Max: | 1.527 | at alpha= | 8 | deg
JavaFoil+Calcfoil stall+Eppler ext transition |  |  |  | L/D Max: | 139.009 | at alpha= | 2 | deg
Re: | 18000000 |  |  | Cd Min: | 0.00528 | at alpha= | 0 | deg
Mach: | 0.5 |  |  | Cl=0 at alpha= | -4.125 | deg
|  |  |  | @ Cl=0.1, Cd= | 0.0058581
|  |  |  | @ Cl=0.4, Cd= | 0.0055052
|  |  |  | @ Cl=0.6, Cd= | 0.0052842
alpha (deg) | Cl | Cd | Cm | Cl/Cd
-20 | -0.884 | 0.18561 | -0.034 | -4.765
-19.5 | -0.858 | 0.15997 | -0.035 | -5.366
-19 | -0.832 | 0.14966 | -0.036 | -5.562
-18.5 | -0.805 | 0.14091 | -0.036 | -5.711
-18 | -0.777 | 0.13779 | -0.037 | -5.641
-17.5 | -0.75 | 0.12524 | -0.037 | -5.991
-17 | -0.722 | 0.12241 | -0.037 | -5.9
-16.5 | -0.695 | 0.11597 | -0.038 | -5.99
-16 | -0.666 | 0.11423 | -0.037 | -5.828
-15.5 | -0.637 | 0.10993 | -0.037 | -5.796
-15 | -0.61 | 0.10618 | -0.037 | -5.741
-14.5 | -0.582 | 0.10101 | -0.038 | -5.762
-14 | -0.555 | 0.09444 | -0.038 | -5.872
-13.5 | -0.527 | 0.09433 | -0.039 | -5.588
-13 | -0.5 | 0.08653 | -0.04 | -5.773
-12.5 | -0.472 | 0.08036 | -0.04 | -5.873
-12 | -0.446 | 0.07308 | -0.043 | -6.099
-11.5 | -0.419 | 0.06653 | -0.046 | -6.304
-11 | -0.4 | 0.05281 | -0.054 | -7.572
-10.5 | -0.394 | 0.02939 | -0.066 | -13.422
-10 | -0.399 | 0.01052 | -0.077 | -37.97
-9.5 | -0.369 | 0.00929 | -0.079 | -39.727
-9 | -0.275 | 0.05624 | -0.039 | -4.884
-8.5 | -0.248 | 0.05095 | -0.044 | -4.859
-8 | -0.225 | 0.04026 | -0.057 | -5.583
-7.5 | -0.234 | 0.00762 | -0.085 | -30.759
-7 | -0.2 | 0.00764 | -0.086 | -26.118
-6.5 | -0.135 | 0.04066 | -0.047 | -3.32
-6 | -0.107 | 0.03871 | -0.047 | -2.755
-5.5 | -0.096 | 0.00653 | -0.09 | -14.7
-5 | -0.102 | 0.00635 | -0.091 | -16.009
-4.5 | -0.048 | 0.0062 | -0.092 | -7.73
-4 | 0.016 | 0.00605 | -0.093 | 2.573
-3.5 | 0.083 | 0.00588 | -0.095 | 14.178
-3 | 0.153 | 0.00579 | -0.096 | 26.499
-2.5 | 0.224 | 0.00564 | -0.097 | 39.781
-2 | 0.296 | 0.00558 | -0.098 | 53.038
-1.5 | 0.367 | 0.00546 | -0.1 | 67.257
-1 | 0.44 | 0.00556 | -0.101 | 79.087
-0.5 | 0.51 | 0.00566 | -0.102 | 90.192
0 | 0.585 | 0.00528 | -0.104 | 110.872
0.5 | 0.656 | 0.0053 | -0.105 | 123.911
1 | 0.727 | 0.0056 | -0.106 | 129.967
1.5 | 0.798 | 0.00582 | -0.107 | 137.125
2 | 0.87 | 0.00626 | -0.109 | 139.009
2.5 | 0.941 | 0.00679 | -0.11 | 138.584
3 | 1.012 | 0.00738 | -0.111 | 137.006
3.5 | 1.083 | 0.0079 | -0.113 | 137.077
4 | 1.153 | 0.00845 | -0.114 | 136.541
4.5 | 1.208 | 0.0092 | -0.113 | 131.201
5 | 1.257 | 0.01014 | -0.114 | 123.947
5.5 | 1.316 | 0.01134 | -0.115 | 116.024
6 | 1.372 | 0.01291 | -0.116 | 106.269
6.5 | 1.425 | 0.01386 | -0.117 | 102.801
7 | 1.471 | 0.01472 | -0.118 | 99.881
7.5 | 1.506 | 0.01569 | -0.119 | 95.998
8 | 1.527 | 0.01703 | -0.12 | 89.682
8.5 | 1.526 | 0.01829 | -0.121 | 83.39
9 | 1.482 | 0.01969 | -0.121 | 75.254
9.5 | 1.313 | 0.0214 | -0.122 | 61.367
10 | 0.949 | 0.02339 | -0.123 | 40.562
10.5 | 0.979 | 0.02536 | -0.124 | 38.622
11 | 1.011 | 0.02596 | -0.125 | 38.96
11.5 | 1.04 | 0.02947 | -0.125 | 35.274
12 | 1.071 | 0.0303 | -0.126 | 35.335
12.5 | 0.936 | 0.09199 | -0.069 | 10.177
13 | 1.127 | 0.03694 | -0.127 | 30.503

## 144. Re 18M Mach 0.50 (2)
BIGFOIL.COM POLAR EXPORT
GA 40-615
GA 40-615 |  |  |  | Cl Max: | 1.6429 | at alpha= | 13.5 | deg
XFOIL ncrit=9 |  |  |  | L/D Max: | 286.16 | at alpha= | 3.5 | deg
Re: | 18000000 |  |  | Cd Min: | 0.07852 | at alpha= | 15 | deg
Mach: | 0.5 |  |  | Cl=0 at alpha= | -99 | deg
|  |  |  | @ Cl=0.1, Cd= | 0.00469
|  |  |  | @ Cl=0.4, Cd= | 0.00469
|  |  |  | @ Cl=0.6, Cd= | 0.0046309
alpha (deg) | Cl | Cd | Cm | Cl/Cd
0 | 0.5827 | 0.00469 | -0.1128 | 124.2431
0.5 | 0.653 | 0.00445 | -0.1139 | 146.7416
1 | 0.7228 | 0.00418 | -0.1151 | 172.9187
1.5 | 0.7911 | 0.00385 | -0.1161 | 205.4805
2 | 0.8612 | 0.00364 | -0.1173 | 236.5934
2.5 | 0.9317 | 0.0036 | -0.1184 | 258.8056
3 | 1.003 | 0.00362 | -0.1194 | 277.0718
3.5 | 1.0731 | 0.00375 | -0.1201 | 286.16
4 | 1.1182 | 0.00497 | -0.1165 | 224.9899
4.5 | 1.1412 | 0.00659 | -0.1091 | 173.1715
5 | 1.1704 | 0.00747 | -0.1023 | 156.6801
5.5 | 1.1718 | 0.00868 | -0.0908 | 135
6 | 1.1836 | 0.0104 | -0.0825 | 113.8077
6.5 | 1.1894 | 0.01285 | -0.0746 | 92.5603
7 | 1.2053 | 0.01522 | -0.0684 | 79.1919
7.5 | 1.218 | 0.01775 | -0.062 | 68.6197
8 | 1.2791 | 0.02009 | -0.0645 | 63.6685
8.5 | 1.383 | 0.02301 | -0.0754 | 60.1043
10 | 1.4737 | 0.03051 | -0.0632 | 48.3022
10.5 | 1.5066 | 0.03328 | -0.0598 | 45.2704
11 | 1.537 | 0.03633 | -0.0563 | 42.3066
11.5 | 1.5662 | 0.03949 | -0.0526 | 39.6607
12 | 1.5969 | 0.0427 | -0.049 | 37.3981
12.5 | 1.6221 | 0.04638 | -0.0451 | 34.9741
13 | 1.6426 | 0.05056 | -0.041 | 32.4881
13.5 | 1.6429 | 0.05619 | -0.0362 | 29.2383
14 | 1.6182 | 0.06371 | -0.0315 | 25.3995
14.5 | 1.5837 | 0.07156 | -0.0265 | 22.1311
15 | 1.5407 | 0.07852 | -0.0195 | 19.6218

## 145. Re 20M Mach 0.00 (1)
BIGFOIL.COM POLAR EXPORT
GA 40-615
GA 40-615 |  |  |  | Cl Max: | 1.698 | at alpha= | 13 | deg
JavaFoil+Calcfoil stall+Eppler ext transition |  |  |  | L/D Max: | 148.588 | at alpha= | 4.5 | deg
Re: | 20000000 |  |  | Cd Min: | 0.00508 | at alpha= | 0 | deg
Mach: | 0 |  |  | Cl=0 at alpha= | -4.1186 | deg
|  |  |  | @ Cl=0.1, Cd= | 0.0053948
|  |  |  | @ Cl=0.4, Cd= | 0.0052731
|  |  |  | @ Cl=0.6, Cd= | 0.0052732
alpha (deg) | Cl | Cd | Cm | Cl/Cd
-16.5 | -0.423 | 0.10469 | -0.033 | -4.041
-16 | -0.433 | 0.09954 | -0.034 | -4.353
-15.5 | -0.443 | 0.09429 | -0.035 | -4.699
-15 | -0.452 | 0.08912 | -0.036 | -5.07
-14.5 | -0.458 | 0.08708 | -0.035 | -5.256
-14 | -0.463 | 0.08256 | -0.036 | -5.614
-13.5 | -0.468 | 0.07812 | -0.037 | -5.985
-13 | -0.471 | 0.07202 | -0.039 | -6.544
-12.5 | -0.474 | 0.06439 | -0.042 | -7.367
-12 | -0.533 | 0.01777 | -0.06 | -29.985
-11.5 | -0.55 | 0.01018 | -0.064 | -54.017
-11 | -0.545 | 0.00885 | -0.066 | -61.595
-10.5 | -0.53 | 0.00862 | -0.067 | -61.563
-10 | -0.513 | 0.00798 | -0.068 | -64.345
-9.5 | -0.49 | 0.00768 | -0.069 | -63.787
-9 | -0.462 | 0.0074 | -0.07 | -62.452
-8.5 | -0.43 | 0.00709 | -0.071 | -60.674
-8 | -0.394 | 0.00684 | -0.072 | -57.549
-7.5 | -0.353 | 0.00633 | -0.073 | -55.805
-7 | -0.309 | 0.00621 | -0.074 | -49.755
-6.5 | -0.262 | 0.00574 | -0.076 | -45.602
-6 | -0.211 | 0.0059 | -0.077 | -35.723
-5.5 | -0.158 | 0.00574 | -0.078 | -27.478
-5 | -0.102 | 0.00556 | -0.079 | -18.373
-4.5 | -0.045 | 0.00555 | -0.08 | -8.059
-4 | 0.014 | 0.00549 | -0.081 | 2.563
-3.5 | 0.074 | 0.00548 | -0.082 | 13.493
-3 | 0.135 | 0.00528 | -0.083 | 25.514
-2.5 | 0.196 | 0.00517 | -0.084 | 37.837
-2 | 0.257 | 0.00524 | -0.085 | 49.121
-1.5 | 0.319 | 0.00525 | -0.086 | 60.686
-1 | 0.381 | 0.00527 | -0.088 | 72.317
-0.5 | 0.442 | 0.00528 | -0.089 | 83.756
0 | 0.507 | 0.00508 | -0.09 | 99.823
0.5 | 0.568 | 0.00517 | -0.091 | 110.031
1 | 0.63 | 0.00537 | -0.092 | 117.257
1.5 | 0.692 | 0.00551 | -0.093 | 125.575
2 | 0.753 | 0.00572 | -0.094 | 131.641
2.5 | 0.815 | 0.00609 | -0.095 | 133.648
3 | 0.876 | 0.00637 | -0.096 | 137.58
3.5 | 0.937 | 0.00667 | -0.098 | 140.522
4 | 0.999 | 0.00707 | -0.099 | 141.28
4.5 | 1.06 | 0.00714 | -0.1 | 148.588
5 | 1.114 | 0.00764 | -0.101 | 145.865
5.5 | 1.173 | 0.00858 | -0.102 | 136.61
6 | 1.23 | 0.00914 | -0.103 | 134.595
6.5 | 1.286 | 0.00993 | -0.104 | 129.516
7 | 1.34 | 0.0104 | -0.105 | 128.885
7.5 | 1.392 | 0.0108 | -0.106 | 128.847
8 | 1.441 | 0.01121 | -0.107 | 128.533
8.5 | 1.488 | 0.01183 | -0.108 | 125.758
9 | 1.512 | 0.01249 | -0.108 | 120.992
9.5 | 1.545 | 0.01316 | -0.109 | 117.41
10 | 1.577 | 0.01382 | -0.109 | 114.16
10.5 | 1.608 | 0.01451 | -0.11 | 110.783
11 | 1.635 | 0.01519 | -0.111 | 107.584
11.5 | 1.657 | 0.01595 | -0.112 | 103.916
12 | 1.676 | 0.01676 | -0.112 | 99.944
12.5 | 1.689 | 0.01759 | -0.113 | 96.07
13 | 1.698 | 0.01841 | -0.114 | 92.227
13.5 | 1.692 | 0.0195 | -0.115 | 86.792
14 | 1.68 | 0.02062 | -0.116 | 81.482
14.5 | 1.662 | 0.02187 | -0.116 | 75.962
15 | 1.638 | 0.02309 | -0.117 | 70.946
15.5 | 1.609 | 0.02441 | -0.118 | 65.932
16 | 1.575 | 0.02604 | -0.118 | 60.495
16.5 | 1.537 | 0.02813 | -0.119 | 54.642
17 | 1.495 | 0.03024 | -0.119 | 49.45
17.5 | 1.45 | 0.03255 | -0.12 | 44.56
18 | 1.403 | 0.03529 | -0.12 | 39.762

## 146. Re 20M Mach 0.00 (2)
BIGFOIL.COM POLAR EXPORT
GA 40-615
GA 40-615 |  |  |  | Cl Max: | 1.8923 | at alpha= | 20 | deg
XFOIL ncrit=9 |  |  |  | L/D Max: | 209.781 | at alpha= | 2.5 | deg
Re: | 20000000 |  |  | Cd Min: | 0.05836 | at alpha= | 20 | deg
Mach: | 0 |  |  | Cl=0 at alpha= | -4.0819 | deg
|  |  |  | @ Cl=0.1, Cd= | 0.0050105
|  |  |  | @ Cl=0.4, Cd= | 0.0045847
|  |  |  | @ Cl=0.6, Cd= | 0.0041101
alpha (deg) | Cl | Cd | Cm | Cl/Cd
-20 | -1.5031 | 0.02327 | -0.1094 | -64.5939
-19.5 | -1.4911 | 0.02134 | -0.1065 | -69.8735
-19 | -1.4808 | 0.01961 | -0.1025 | -75.5125
-18.5 | -1.4658 | 0.01837 | -0.0981 | -79.7931
-18 | -1.448 | 0.01762 | -0.0928 | -82.1793
-17.5 | -1.4197 | 0.01655 | -0.0895 | -85.7825
-17 | -1.381 | 0.01576 | -0.0876 | -87.6269
-16.5 | -1.3403 | 0.01494 | -0.0859 | -89.7122
-16 | -1.296 | 0.01426 | -0.0847 | -90.8836
-15.5 | -1.2503 | 0.01357 | -0.0837 | -92.1371
-15 | -1.203 | 0.01294 | -0.0828 | -92.9675
-14.5 | -1.1548 | 0.01229 | -0.0821 | -93.9626
-14 | -1.1047 | 0.01175 | -0.0816 | -94.017
-13.5 | -1.0536 | 0.01123 | -0.0813 | -93.8201
-13 | -1.0021 | 0.01071 | -0.0809 | -93.5668
-12.5 | -0.9497 | 0.01021 | -0.0807 | -93.0167
-12 | -0.8962 | 0.00978 | -0.0807 | -91.636
-11.5 | -0.8425 | 0.00936 | -0.0807 | -90.0107
-11 | -0.7881 | 0.00896 | -0.0808 | -87.9576
-10.5 | -0.7333 | 0.00856 | -0.0809 | -85.6659
-10 | -0.678 | 0.0082 | -0.0811 | -82.6829
-9.5 | -0.6225 | 0.00784 | -0.0813 | -79.4005
-9 | -0.5662 | 0.00752 | -0.0817 | -75.2926
-8.5 | -0.5097 | 0.00721 | -0.0821 | -70.6935
-8 | -0.4531 | 0.00692 | -0.0825 | -65.4769
-7.5 | -0.3961 | 0.00667 | -0.083 | -59.3853
-7 | -0.3389 | 0.00637 | -0.0835 | -53.2025
-6.5 | -0.2816 | 0.00607 | -0.084 | -46.3921
-6 | -0.2237 | 0.00587 | -0.0846 | -38.109
-5 | -0.1074 | 0.00556 | -0.086 | -19.3165
-4.5 | -0.049 | 0.00537 | -0.0868 | -9.1248
-4 | 0.0096 | 0.00522 | -0.0876 | 1.8391
-3.5 | 0.0683 | 0.00507 | -0.0884 | 13.4714
-3 | 0.1269 | 0.00496 | -0.0892 | 25.5847
-2.5 | 0.1857 | 0.00488 | -0.0901 | 38.0533
-2 | 0.2447 | 0.00478 | -0.091 | 51.1925
-1.5 | 0.3038 | 0.00469 | -0.0919 | 64.7761
-1 | 0.3628 | 0.00461 | -0.0929 | 78.6985
-0.5 | 0.4215 | 0.00457 | -0.0938 | 92.2319
0 | 0.4801 | 0.00443 | -0.0947 | 108.3747
0.5 | 0.5384 | 0.00428 | -0.0956 | 125.7944
1 | 0.5963 | 0.00413 | -0.0966 | 144.3826
1.5 | 0.6539 | 0.00382 | -0.0975 | 171.178
2 | 0.7109 | 0.00359 | -0.0984 | 198.0223
2.5 | 0.7678 | 0.00366 | -0.0991 | 209.7814
3 | 0.8215 | 0.00395 | -0.0994 | 207.9747
4 | 0.9138 | 0.00569 | -0.0973 | 160.5975
4.5 | 0.9644 | 0.00613 | -0.097 | 157.3246
5 | 1.0151 | 0.00653 | -0.0967 | 155.4518
5.5 | 1.0635 | 0.00703 | -0.096 | 151.2802
6 | 1.1115 | 0.0075 | -0.0952 | 148.2
6.5 | 1.1567 | 0.00802 | -0.094 | 144.2269
7 | 1.2006 | 0.00851 | -0.0925 | 141.0811
7.5 | 1.2433 | 0.00895 | -0.0907 | 138.9162
8 | 1.2793 | 0.00937 | -0.0876 | 136.5315
8.5 | 1.3015 | 0.00989 | -0.0819 | 131.5976
9 | 1.3303 | 0.01044 | -0.0779 | 127.4234
9.5 | 1.3658 | 0.01104 | -0.0756 | 123.7138
10 | 1.3982 | 0.01193 | -0.073 | 117.2003
10.5 | 1.4568 | 0.01284 | -0.0761 | 113.4579
11 | 1.5016 | 0.01403 | -0.0767 | 107.0278
11.5 | 1.5393 | 0.01527 | -0.076 | 100.8055
12 | 1.5714 | 0.0168 | -0.0746 | 93.5357
12.5 | 1.6036 | 0.0183 | -0.0733 | 87.6284
13 | 1.6314 | 0.02007 | -0.0716 | 81.2855
13.5 | 1.6591 | 0.02187 | -0.0699 | 75.8619
14 | 1.6813 | 0.02404 | -0.0678 | 69.9376
14.5 | 1.7066 | 0.02608 | -0.0662 | 65.4371
15 | 1.7299 | 0.02829 | -0.0645 | 61.1488
15.5 | 1.7525 | 0.03062 | -0.0629 | 57.2338
16 | 1.7719 | 0.03324 | -0.0612 | 53.3063
16.5 | 1.7898 | 0.03601 | -0.0595 | 49.7029
17 | 1.8072 | 0.0389 | -0.0579 | 46.4576
17.5 | 1.8245 | 0.04174 | -0.0564 | 43.7111
18 | 1.8418 | 0.04469 | -0.055 | 41.2128
18.5 | 1.8563 | 0.04794 | -0.0537 | 38.7213
19 | 1.8682 | 0.0514 | -0.0523 | 36.3463
19.5 | 1.882 | 0.05472 | -0.0511 | 34.3933
20 | 1.8923 | 0.05836 | -0.0499 | 32.4246

## 147. Re 20M Mach 0.10 (1)
BIGFOIL.COM POLAR EXPORT
GA 40-615
GA 40-615 |  |  |  | Cl Max: | 1.69 | at alpha= | 13 | deg
JavaFoil+Calcfoil stall+Eppler ext transition |  |  |  | L/D Max: | 148.109 | at alpha= | 4.5 | deg
Re: | 20000000 |  |  | Cd Min: | 0.00508 | at alpha= | 0 | deg
Mach: | 0.1 |  |  | Cl=0 at alpha= | -4.1186 | deg
|  |  |  | @ Cl=0.1, Cd= | 0.0054334
|  |  |  | @ Cl=0.4, Cd= | 0.0052756
|  |  |  | @ Cl=0.6, Cd= | 0.0052736
alpha (deg) | Cl | Cd | Cm | Cl/Cd
-16 | -0.395 | 0.10088 | -0.034 | -3.914
-15.5 | -0.407 | 0.09596 | -0.035 | -4.241
-15 | -0.418 | 0.0909 | -0.035 | -4.6
-14.5 | -0.427 | 0.08819 | -0.035 | -4.845
-14 | -0.436 | 0.08353 | -0.036 | -5.219
-13.5 | -0.443 | 0.07914 | -0.037 | -5.596
-13 | -0.448 | 0.07484 | -0.037 | -5.983
-12.5 | -0.452 | 0.06903 | -0.039 | -6.544
-12 | -0.466 | 0.05086 | -0.048 | -9.157
-11.5 | -0.527 | 0.01184 | -0.063 | -44.505
-11 | -0.531 | 0.0091 | -0.066 | -58.314
-10.5 | -0.518 | 0.00892 | -0.067 | -58.062
-10 | -0.505 | 0.00812 | -0.068 | -62.204
-9.5 | -0.484 | 0.00775 | -0.07 | -62.43
-9 | -0.458 | 0.00742 | -0.071 | -61.726
-8.5 | -0.427 | 0.00715 | -0.072 | -59.8
-8 | -0.392 | 0.0069 | -0.073 | -56.835
-7.5 | -0.353 | 0.00637 | -0.074 | -55.372
-7 | -0.309 | 0.00625 | -0.075 | -49.455
-6.5 | -0.262 | 0.00576 | -0.076 | -45.438
-6 | -0.211 | 0.00594 | -0.077 | -35.604
-5.5 | -0.158 | 0.0058 | -0.078 | -27.256
-5 | -0.102 | 0.0056 | -0.079 | -18.29
-4.5 | -0.045 | 0.00559 | -0.08 | -8.039
-4 | 0.014 | 0.00551 | -0.081 | 2.565
-3.5 | 0.074 | 0.00554 | -0.082 | 13.415
-3 | 0.135 | 0.00529 | -0.084 | 25.561
-2.5 | 0.197 | 0.00522 | -0.085 | 37.656
-2 | 0.259 | 0.00525 | -0.086 | 49.245
-1.5 | 0.32 | 0.00526 | -0.087 | 60.868
-1 | 0.383 | 0.00527 | -0.088 | 72.581
-0.5 | 0.444 | 0.00529 | -0.089 | 84.017
0 | 0.509 | 0.00508 | -0.09 | 100.177
0.5 | 0.571 | 0.00518 | -0.091 | 110.354
1 | 0.633 | 0.00538 | -0.092 | 117.634
1.5 | 0.695 | 0.00552 | -0.094 | 125.82
2 | 0.757 | 0.00574 | -0.095 | 131.948
2.5 | 0.819 | 0.00612 | -0.096 | 133.754
3 | 0.88 | 0.0064 | -0.097 | 137.672
3.5 | 0.942 | 0.0067 | -0.098 | 140.662
4 | 1.004 | 0.00708 | -0.099 | 141.767
4.5 | 1.066 | 0.00719 | -0.1 | 148.109
5 | 1.12 | 0.0077 | -0.101 | 145.394
5.5 | 1.178 | 0.00858 | -0.102 | 137.312
6 | 1.236 | 0.00921 | -0.104 | 134.143
6.5 | 1.292 | 0.01 | -0.105 | 129.216
7 | 1.346 | 0.01049 | -0.106 | 128.368
7.5 | 1.398 | 0.01077 | -0.107 | 129.803
8 | 1.447 | 0.0113 | -0.108 | 128.023
8.5 | 1.477 | 0.01206 | -0.108 | 122.512
9 | 1.514 | 0.01268 | -0.108 | 119.375
9.5 | 1.547 | 0.01337 | -0.109 | 115.674
10 | 1.58 | 0.01401 | -0.11 | 112.821
10.5 | 1.61 | 0.01472 | -0.11 | 109.322
11 | 1.635 | 0.01543 | -0.111 | 105.999
11.5 | 1.656 | 0.0162 | -0.112 | 102.201
12 | 1.673 | 0.01705 | -0.113 | 98.087
12.5 | 1.684 | 0.0179 | -0.114 | 94.07
13 | 1.69 | 0.01876 | -0.115 | 90.101
13.5 | 1.681 | 0.02002 | -0.115 | 83.96
14 | 1.664 | 0.02117 | -0.116 | 78.596
14.5 | 1.641 | 0.02235 | -0.117 | 73.42
15 | 1.612 | 0.02363 | -0.117 | 68.24
15.5 | 1.578 | 0.02495 | -0.118 | 63.262
16 | 1.539 | 0.02678 | -0.119 | 57.464
16.5 | 1.495 | 0.02895 | -0.119 | 51.631
17 | 1.446 | 0.03145 | -0.12 | 45.984
17.5 | 1.395 | 0.03409 | -0.12 | 40.925
18 | 1.343 | 0.03666 | -0.12 | 36.621

## 148. Re 20M Mach 0.10 (2)
BIGFOIL.COM POLAR EXPORT
GA 40-615
GA 40-615 |  |  |  | Cl Max: | 1.8843 | at alpha= | 20 | deg
XFOIL ncrit=9 |  |  |  | L/D Max: | 212.975 | at alpha= | 2.5 | deg
Re: | 20000000 |  |  | Cd Min: | 0.06131 | at alpha= | 20 | deg
Mach: | 0.1 |  |  | Cl=0 at alpha= | -4.0821 | deg
|  |  |  | @ Cl=0.1, Cd= | 0.0050217
|  |  |  | @ Cl=0.4, Cd= | 0.0045906
|  |  |  | @ Cl=0.6, Cd= | 0.0041308
alpha (deg) | Cl | Cd | Cm | Cl/Cd
-20 | -1.4495 | 0.0288 | -0.1175 | -50.3299
-19.5 | -1.4529 | 0.02521 | -0.1156 | -57.6319
-19 | -1.4447 | 0.02283 | -0.1128 | -63.2808
-18.5 | -1.4387 | 0.02068 | -0.1087 | -69.5696
-18 | -1.4233 | 0.01931 | -0.1043 | -73.7079
-17.5 | -1.4203 | 0.01792 | -0.097 | -79.2578
-17 | -1.3871 | 0.01694 | -0.094 | -81.8831
-16.5 | -1.3494 | 0.01595 | -0.0915 | -84.6019
-16 | -1.3063 | 0.01515 | -0.0897 | -86.2244
-15.5 | -1.2615 | 0.01434 | -0.0881 | -87.9707
-15 | -1.2146 | 0.0136 | -0.0868 | -89.3088
-14.5 | -1.1664 | 0.01285 | -0.0857 | -90.7704
-14 | -1.116 | 0.01224 | -0.0848 | -91.1765
-13.5 | -1.0643 | 0.01167 | -0.0842 | -91.1997
-13 | -1.0124 | 0.01108 | -0.0836 | -91.3718
-12.5 | -0.9594 | 0.01053 | -0.0831 | -91.1111
-12 | -0.9053 | 0.01006 | -0.0829 | -89.9901
-11.5 | -0.8508 | 0.00961 | -0.0826 | -88.5328
-11 | -0.7957 | 0.00916 | -0.0825 | -86.8668
-10.5 | -0.7403 | 0.00873 | -0.0825 | -84.7995
-10 | -0.6844 | 0.00835 | -0.0825 | -81.9641
-9.5 | -0.6283 | 0.00796 | -0.0826 | -78.9322
-9 | -0.5713 | 0.00762 | -0.0829 | -74.9738
-8.5 | -0.5143 | 0.00729 | -0.0831 | -70.5487
-8 | -0.4571 | 0.00699 | -0.0835 | -65.3934
-7.5 | -0.3995 | 0.00672 | -0.0839 | -59.4494
-7 | -0.3417 | 0.00642 | -0.0843 | -53.2243
-6.5 | -0.2839 | 0.00611 | -0.0847 | -46.4648
-6 | -0.2256 | 0.0059 | -0.0853 | -38.2373
-5.5 | -0.167 | 0.00573 | -0.086 | -29.1449
-5 | -0.1082 | 0.00558 | -0.0867 | -19.3907
-4.5 | -0.0494 | 0.00538 | -0.0874 | -9.1822
-4 | 0.0097 | 0.00523 | -0.0881 | 1.8547
-3.5 | 0.0687 | 0.00508 | -0.0889 | 13.5236
-3 | 0.1278 | 0.00497 | -0.0898 | 25.7143
-2.5 | 0.187 | 0.00488 | -0.0906 | 38.3197
-2 | 0.2464 | 0.00478 | -0.0915 | 51.5481
-1.5 | 0.3059 | 0.0047 | -0.0925 | 65.0851
-1 | 0.3653 | 0.00462 | -0.0934 | 79.0693
-0.5 | 0.4243 | 0.00457 | -0.0944 | 92.8446
0 | 0.4833 | 0.00444 | -0.0953 | 108.8514
0.5 | 0.542 | 0.00428 | -0.0962 | 126.6355
1 | 0.6003 | 0.00413 | -0.0971 | 145.3511
2 | 0.7155 | 0.00359 | -0.099 | 199.3036
2.5 | 0.7731 | 0.00363 | -0.0998 | 212.9752
3 | 0.8271 | 0.00394 | -0.1 | 209.9239
3.5 | 0.8762 | 0.00464 | -0.0994 | 188.8362
4 | 0.9195 | 0.00569 | -0.0978 | 161.5993
4.5 | 0.9702 | 0.00615 | -0.0975 | 157.7561
5 | 1.0209 | 0.00656 | -0.0971 | 155.625
5.5 | 1.0693 | 0.00707 | -0.0963 | 151.2447
6 | 1.1171 | 0.00755 | -0.0954 | 147.9603
6.5 | 1.1619 | 0.00808 | -0.0939 | 143.7995
7 | 1.2053 | 0.00858 | -0.0922 | 140.4779
7.5 | 1.2472 | 0.00903 | -0.0902 | 138.1174
8 | 1.2759 | 0.00947 | -0.0855 | 134.7307
8.5 | 1.2998 | 0.01006 | -0.0802 | 129.2048
9 | 1.3292 | 0.01066 | -0.0764 | 124.6904
9.5 | 1.367 | 0.01132 | -0.0745 | 120.7597
10 | 1.4011 | 0.01228 | -0.0723 | 114.0961
10.5 | 1.4674 | 0.01327 | -0.0769 | 110.5803
11 | 1.5071 | 0.01452 | -0.0764 | 103.7948
11.5 | 1.5441 | 0.01581 | -0.0754 | 97.666
12 | 1.5749 | 0.01746 | -0.0738 | 90.2005
12.5 | 1.6058 | 0.01911 | -0.0723 | 84.0293
13 | 1.6328 | 0.02098 | -0.0704 | 77.8265
13.5 | 1.66 | 0.02286 | -0.0687 | 72.6159
14 | 1.682 | 0.02513 | -0.0665 | 66.932
14.5 | 1.7067 | 0.0273 | -0.0648 | 62.5165
15 | 1.7303 | 0.02959 | -0.0631 | 58.4758
15.5 | 1.7528 | 0.03201 | -0.0615 | 54.7579
16 | 1.7714 | 0.03474 | -0.0596 | 50.9902
16.5 | 1.7908 | 0.03746 | -0.0579 | 47.8057
17 | 1.8079 | 0.04043 | -0.0562 | 44.7168
17.5 | 1.824 | 0.04354 | -0.0546 | 41.8925
18 | 1.8397 | 0.04676 | -0.0532 | 39.3435
18.5 | 1.8548 | 0.04997 | -0.0518 | 37.1183
19 | 1.8678 | 0.0534 | -0.0504 | 34.9775
19.5 | 1.8793 | 0.0571 | -0.0491 | 32.9124
20 | 1.8843 | 0.06131 | -0.0476 | 30.734

## 149. Re 20M Mach 0.25 (1)
BIGFOIL.COM POLAR EXPORT
GA 40-615
GA 40-615 |  |  |  | Cl Max: | 1.639 | at alpha= | 12 | deg
JavaFoil+Calcfoil stall+Eppler ext transition |  |  |  | L/D Max: | 147.962 | at alpha= | 4.5 | deg
Re: | 20000000 |  |  | Cd Min: | 0.00513 | at alpha= | 0 | deg
Mach: | 0.25 |  |  | Cl=0 at alpha= | -4.1167 | deg
|  |  |  | @ Cl=0.1, Cd= | 0.0054409
|  |  |  | @ Cl=0.4, Cd= | 0.0053111
|  |  |  | @ Cl=0.6, Cd= | 0.0052888
alpha (deg) | Cl | Cd | Cm | Cl/Cd
-14.5 | -0.087 | 0.09337 | -0.034 | -0.932
-14 | -0.166 | 0.08827 | -0.035 | -1.882
-13.5 | -0.211 | 0.0833 | -0.036 | -2.533
-13 | -0.248 | 0.07863 | -0.037 | -3.152
-12.5 | -0.279 | 0.07502 | -0.037 | -3.718
-12 | -0.306 | 0.07016 | -0.038 | -4.358
-11.5 | -0.327 | 0.067 | -0.038 | -4.874
-11 | -0.346 | 0.05853 | -0.043 | -5.906
-10.5 | -0.352 | 0.05986 | -0.04 | -5.884
-10 | -0.36 | 0.05244 | -0.045 | -6.856
-9.5 | -0.424 | 0.00939 | -0.07 | -45.101
-9 | -0.42 | 0.00791 | -0.072 | -53.142
-8.5 | -0.402 | 0.00747 | -0.074 | -53.851
-8 | -0.376 | 0.00717 | -0.075 | -52.501
-7.5 | -0.344 | 0.00626 | -0.076 | -54.946
-7 | -0.305 | 0.00608 | -0.077 | -50.226
-6.5 | -0.261 | 0.00581 | -0.078 | -45.002
-6 | -0.213 | 0.00602 | -0.079 | -35.324
-5.5 | -0.16 | 0.00594 | -0.08 | -26.929
-5 | -0.104 | 0.00559 | -0.081 | -18.652
-4.5 | -0.046 | 0.00572 | -0.082 | -8.013
-4 | 0.014 | 0.00552 | -0.084 | 2.616
-3.5 | 0.076 | 0.00546 | -0.085 | 13.938
-3 | 0.139 | 0.00541 | -0.086 | 25.632
-2.5 | 0.202 | 0.00521 | -0.087 | 38.733
-2 | 0.265 | 0.00523 | -0.088 | 50.712
-1.5 | 0.329 | 0.00529 | -0.089 | 62.161
-1 | 0.393 | 0.00531 | -0.09 | 74.118
-0.5 | 0.456 | 0.00532 | -0.092 | 85.794
0 | 0.523 | 0.00513 | -0.093 | 102.066
0.5 | 0.587 | 0.00524 | -0.094 | 112.002
1 | 0.651 | 0.00548 | -0.095 | 118.778
1.5 | 0.714 | 0.00564 | -0.096 | 126.739
2 | 0.778 | 0.00591 | -0.097 | 131.622
2.5 | 0.841 | 0.00625 | -0.098 | 134.704
3 | 0.905 | 0.00662 | -0.1 | 136.614
3.5 | 0.968 | 0.00691 | -0.101 | 140.069
4 | 1.032 | 0.00733 | -0.102 | 140.713
4.5 | 1.095 | 0.0074 | -0.103 | 147.962
5 | 1.15 | 0.00799 | -0.104 | 143.984
5.5 | 1.21 | 0.00859 | -0.105 | 140.769
6 | 1.269 | 0.00999 | -0.106 | 126.936
6.5 | 1.326 | 0.01068 | -0.107 | 124.169
7 | 1.38 | 0.01087 | -0.109 | 126.951
7.5 | 1.414 | 0.01146 | -0.108 | 123.392
8 | 1.457 | 0.01212 | -0.109 | 120.13
8.5 | 1.493 | 0.01306 | -0.11 | 114.384
9 | 1.531 | 0.01372 | -0.11 | 111.589
9.5 | 1.564 | 0.01442 | -0.111 | 108.427
10 | 1.591 | 0.01515 | -0.112 | 105.045
10.5 | 1.613 | 0.01599 | -0.113 | 100.867
11 | 1.629 | 0.01688 | -0.114 | 96.48
11.5 | 1.637 | 0.01767 | -0.115 | 92.636
12 | 1.639 | 0.01879 | -0.116 | 87.218
12.5 | 1.633 | 0.01994 | -0.116 | 81.88
13 | 1.618 | 0.02103 | -0.117 | 76.964
13.5 | 1.579 | 0.02252 | -0.118 | 70.102
14 | 1.528 | 0.02397 | -0.118 | 63.752
14.5 | 1.466 | 0.02562 | -0.119 | 57.232
15 | 1.394 | 0.02725 | -0.12 | 51.156
15.5 | 1.31 | 0.03064 | -0.12 | 42.746
16 | 1.217 | 0.03393 | -0.12 | 35.875
16.5 | 1.117 | 0.03779 | -0.12 | 29.564
17 | 1.01 | 0.04281 | -0.12 | 23.599

## 150. Re 20M Mach 0.25 (2)
BIGFOIL.COM POLAR EXPORT
GA 40-615
GA 40-615 |  |  |  | Cl Max: | 1.8507 | at alpha= | 19.5 | deg
XFOIL ncrit=9 |  |  |  | L/D Max: | 222.667 | at alpha= | 2.5 | deg
Re: | 20000000 |  |  | Cd Min: | 0.19907 | at alpha= | -18.5 | deg
Mach: | 0.25 |  |  | Cl=0 at alpha= | -4.0806 | deg
|  |  |  | @ Cl=0.1, Cd= | 0.0050839
|  |  |  | @ Cl=0.4, Cd= | 0.0046162
|  |  |  | @ Cl=0.6, Cd= | 0.0041987
alpha (deg) | Cl | Cd | Cm | Cl/Cd
-18.5 | -0.4004 | 0.19907 | -0.0261 | -2.0114
-18 | -0.3963 | 0.18639 | -0.031 | -2.1262
-16.5 | -0.4102 | 0.14739 | -0.0498 | -2.7831
-16 | -0.3916 | 0.14152 | -0.0536 | -2.7671
-15.5 | -0.8664 | 0.04875 | -0.1175 | -17.7723
-15 | -0.9027 | 0.03846 | -0.1249 | -23.4711
-14.5 | -0.9669 | 0.02984 | -0.1257 | -32.4028
-14 | -1 | 0.02551 | -0.1198 | -39.2003
-13.5 | -1.0217 | 0.02223 | -0.1107 | -45.9604
-13 | -1.0197 | 0.01798 | -0.1047 | -56.713
-12.5 | -0.9889 | 0.01516 | -0.1007 | -65.2309
-12 | -0.9409 | 0.01362 | -0.0981 | -69.0822
-11.5 | -0.8888 | 0.01233 | -0.096 | -72.0843
-11 | -0.8335 | 0.01129 | -0.0943 | -73.8264
-10.5 | -0.7767 | 0.01039 | -0.0929 | -74.7546
-10 | -0.7182 | 0.00969 | -0.0918 | -74.1176
-9.5 | -0.6597 | 0.00894 | -0.0908 | -73.7919
-9 | -0.5995 | 0.00842 | -0.0902 | -71.1995
-8.5 | -0.5394 | 0.00793 | -0.0897 | -68.0202
-8 | -0.4793 | 0.00747 | -0.0893 | -64.1633
-7.5 | -0.4185 | 0.00708 | -0.0892 | -59.1102
-7 | -0.3576 | 0.00671 | -0.0891 | -53.2936
-6.5 | -0.2968 | 0.00636 | -0.0892 | -46.6667
-6 | -0.2359 | 0.00607 | -0.0894 | -38.8633
-5.5 | -0.1747 | 0.00584 | -0.0897 | -29.9144
-5 | -0.1131 | 0.00565 | -0.0902 | -20.0177
-4.5 | -0.0515 | 0.00547 | -0.0908 | -9.415
-4 | 0.0099 | 0.00528 | -0.0914 | 1.875
-3.5 | 0.0713 | 0.00514 | -0.0921 | 13.8716
-3 | 0.1327 | 0.00502 | -0.0929 | 26.4343
-2.5 | 0.1941 | 0.00491 | -0.0937 | 39.5316
-2 | 0.2558 | 0.0048 | -0.0946 | 53.2917
-1.5 | 0.3174 | 0.00471 | -0.0956 | 67.3885
-1 | 0.3789 | 0.00463 | -0.0966 | 81.8359
-0.5 | 0.4401 | 0.00459 | -0.0975 | 95.8824
0 | 0.5012 | 0.00446 | -0.0985 | 112.3767
1 | 0.6222 | 0.00414 | -0.1004 | 150.2899
1.5 | 0.6823 | 0.00382 | -0.1014 | 178.6126
2 | 0.7416 | 0.0036 | -0.1023 | 206
2.5 | 0.8016 | 0.0036 | -0.1032 | 222.6667
3.5 | 0.9104 | 0.00447 | -0.103 | 203.6689
4 | 0.9506 | 0.00576 | -0.1005 | 165.0347
5 | 1.053 | 0.00671 | -0.0991 | 156.93
5.5 | 1.0998 | 0.0073 | -0.0975 | 150.6575
6 | 1.1459 | 0.00784 | -0.0958 | 146.1607
6.5 | 1.1867 | 0.00846 | -0.093 | 140.2719
7 | 1.2178 | 0.00899 | -0.0882 | 135.4616
7.5 | 1.2388 | 0.00966 | -0.0818 | 128.2402
8 | 1.2662 | 0.01044 | -0.0771 | 121.2835
8.5 | 1.2953 | 0.01131 | -0.0729 | 114.527
9.5 | 1.3969 | 0.01331 | -0.0742 | 104.9512
10 | 1.4559 | 0.01456 | -0.0767 | 99.9931
10.5 | 1.494 | 0.016 | -0.0753 | 93.375
11 | 1.5284 | 0.01764 | -0.0735 | 86.644
11.5 | 1.5595 | 0.01952 | -0.0714 | 79.8924
12 | 1.5875 | 0.02156 | -0.0691 | 73.6317
12.5 | 1.6142 | 0.02373 | -0.0667 | 68.0236
13 | 1.6412 | 0.02596 | -0.0645 | 63.2203
13.5 | 1.6651 | 0.02847 | -0.0622 | 58.4861
14 | 1.6884 | 0.03109 | -0.0599 | 54.3069
14.5 | 1.7129 | 0.03371 | -0.0579 | 50.8128
15 | 1.7347 | 0.03654 | -0.0557 | 47.474
15.5 | 1.755 | 0.03955 | -0.0535 | 44.3742
16 | 1.7725 | 0.04281 | -0.0513 | 41.4039
16.5 | 1.7899 | 0.04621 | -0.0493 | 38.734
17 | 1.8063 | 0.04974 | -0.0474 | 36.3148
17.5 | 1.82 | 0.05351 | -0.0455 | 34.0123
18 | 1.8329 | 0.05744 | -0.0436 | 31.9098
18.5 | 1.844 | 0.06143 | -0.0418 | 30.0179
19 | 1.8478 | 0.06616 | -0.0398 | 27.9293
19.5 | 1.8507 | 0.0709 | -0.0378 | 26.103
20 | 1.8263 | 0.07453 | -0.0302 | 24.5042

## 151. Re 20M Mach 0.50 (1)
BIGFOIL.COM POLAR EXPORT
GA 40-615
GA 40-615 |  |  |  | Cl Max: | 1.529 | at alpha= | 8 | deg
JavaFoil+Calcfoil stall+Eppler ext transition |  |  |  | L/D Max: | 136.535 | at alpha= | 3.5 | deg
Re: | 20000000 |  |  | Cd Min: | 0.0053 | at alpha= | 0 | deg
Mach: | 0.5 |  |  | Cl=0 at alpha= | -4.125 | deg
|  |  |  | @ Cl=0.1, Cd= | 0.0058311
|  |  |  | @ Cl=0.4, Cd= | 0.0055819
|  |  |  | @ Cl=0.6, Cd= | 0.0053507
alpha (deg) | Cl | Cd | Cm | Cl/Cd
-20 | -0.884 | 0.18921 | -0.034 | -4.674
-19.5 | -0.858 | 0.16328 | -0.035 | -5.256
-19 | -0.832 | 0.15441 | -0.036 | -5.385
-18.5 | -0.804 | 0.14792 | -0.036 | -5.438
-18 | -0.777 | 0.14195 | -0.036 | -5.472
-17.5 | -0.75 | 0.13058 | -0.037 | -5.74
-17 | -0.722 | 0.12561 | -0.037 | -5.744
-16.5 | -0.693 | 0.12185 | -0.037 | -5.691
-16 | -0.665 | 0.11789 | -0.037 | -5.64
-15.5 | -0.637 | 0.11484 | -0.037 | -5.547
-15 | -0.609 | 0.11089 | -0.037 | -5.496
-14.5 | -0.582 | 0.10547 | -0.037 | -5.517
-14 | -0.555 | 0.09403 | -0.038 | -5.898
-13.5 | -0.527 | 0.09357 | -0.039 | -5.634
-13 | -0.5 | 0.08628 | -0.04 | -5.79
-12.5 | -0.472 | 0.08032 | -0.041 | -5.879
-12 | -0.446 | 0.0722 | -0.044 | -6.179
-11.5 | -0.42 | 0.06546 | -0.047 | -6.419
-11 | -0.404 | 0.04817 | -0.057 | -8.394
-10.5 | -0.41 | 0.01958 | -0.071 | -20.944
-10 | -0.401 | 0.01011 | -0.077 | -39.613
-9.5 | -0.37 | 0.00905 | -0.079 | -40.827
-9 | -0.275 | 0.05608 | -0.04 | -4.9
-8.5 | -0.248 | 0.05063 | -0.044 | -4.893
-8 | -0.257 | 0.01182 | -0.079 | -21.727
-7.5 | -0.234 | 0.00748 | -0.085 | -31.33
-7 | -0.2 | 0.00725 | -0.086 | -27.587
-6.5 | -0.135 | 0.04042 | -0.048 | -3.342
-6 | -0.107 | 0.03885 | -0.047 | -2.743
-5.5 | -0.096 | 0.00656 | -0.09 | -14.638
-5 | -0.102 | 0.0058 | -0.091 | -17.52
-4.5 | -0.048 | 0.0056 | -0.092 | -8.556
-4 | 0.016 | 0.00593 | -0.093 | 2.629
-3.5 | 0.083 | 0.00587 | -0.095 | 14.223
-3 | 0.153 | 0.00571 | -0.096 | 26.888
-2.5 | 0.224 | 0.00555 | -0.097 | 40.437
-2 | 0.296 | 0.00546 | -0.098 | 54.22
-1.5 | 0.367 | 0.0056 | -0.1 | 65.655
-1 | 0.44 | 0.00556 | -0.101 | 79.113
-0.5 | 0.51 | 0.00561 | -0.102 | 90.866
0 | 0.585 | 0.0053 | -0.104 | 110.494
0.5 | 0.656 | 0.00554 | -0.105 | 118.446
1 | 0.727 | 0.00581 | -0.106 | 125.204
1.5 | 0.798 | 0.00614 | -0.107 | 130.016
2 | 0.87 | 0.00645 | -0.109 | 134.773
2.5 | 0.941 | 0.00697 | -0.11 | 134.901
3 | 1.012 | 0.00749 | -0.111 | 135.072
3.5 | 1.083 | 0.00793 | -0.113 | 136.535
4 | 1.153 | 0.00854 | -0.114 | 135.051
4.5 | 1.208 | 0.00921 | -0.114 | 131.155
5 | 1.258 | 0.01035 | -0.114 | 121.464
5.5 | 1.317 | 0.01129 | -0.115 | 116.646
6 | 1.373 | 0.01274 | -0.116 | 107.796
6.5 | 1.427 | 0.0136 | -0.117 | 104.934
7 | 1.472 | 0.01444 | -0.118 | 101.96
7.5 | 1.508 | 0.0154 | -0.119 | 97.888
8 | 1.529 | 0.01673 | -0.12 | 91.385
8.5 | 1.527 | 0.01795 | -0.121 | 85.082
9 | 1.483 | 0.01931 | -0.122 | 76.802
9.5 | 1.314 | 0.02097 | -0.122 | 62.669
10 | 0.95 | 0.02295 | -0.123 | 41.375
10.5 | 0.98 | 0.02486 | -0.124 | 39.431
11 | 1.012 | 0.02555 | -0.125 | 39.612
11.5 | 1.041 | 0.02876 | -0.126 | 36.181
12 | 1.072 | 0.02976 | -0.126 | 36.021
12.5 | 0.939 | 0.09047 | -0.073 | 10.377
13 | 1.128 | 0.03625 | -0.127 | 31.126

## 152. Re 20M Mach 0.50 (2)
BIGFOIL.COM POLAR EXPORT
GA 40-615
GA 40-615 |  |  |  | Cl Max: | 1.6551 | at alpha= | 13 | deg
XFOIL ncrit=9 |  |  |  | L/D Max: | 281.365 | at alpha= | 3.5 | deg
Re: | 20000000 |  |  | Cd Min: | 0.07159 | at alpha= | 14.5 | deg
Mach: | 0.5 |  |  | Cl=0 at alpha= | -99 | deg
|  |  |  | @ Cl=0.1, Cd= | 0.00461
|  |  |  | @ Cl=0.4, Cd= | 0.00461
|  |  |  | @ Cl=0.6, Cd= | 0.0045581
alpha (deg) | Cl | Cd | Cm | Cl/Cd
0 | 0.5834 | 0.00461 | -0.1129 | 126.551
0.5 | 0.6538 | 0.00439 | -0.1141 | 148.9294
1 | 0.7236 | 0.00419 | -0.1152 | 172.6969
1.5 | 0.7923 | 0.00387 | -0.1163 | 204.7287
2 | 0.8622 | 0.00363 | -0.1175 | 237.5207
2.5 | 0.9325 | 0.00361 | -0.1185 | 258.3102
3 | 1.0034 | 0.00362 | -0.1195 | 277.1823
3.5 | 1.072 | 0.00381 | -0.1199 | 281.3648
4 | 1.1098 | 0.00529 | -0.1152 | 209.7921
4.5 | 1.1379 | 0.00669 | -0.1086 | 170.0897
5 | 1.1643 | 0.00753 | -0.1011 | 154.6215
5.5 | 1.1677 | 0.00875 | -0.0901 | 133.4514
6 | 1.1837 | 0.01037 | -0.0825 | 114.1466
6.5 | 1.1925 | 0.01271 | -0.0749 | 93.8238
7 | 1.2082 | 0.01507 | -0.0687 | 80.1725
7.5 | 1.2274 | 0.01739 | -0.0631 | 70.5808
8 | 1.252 | 0.01938 | -0.058 | 64.6027
8.5 | 1.3611 | 0.02225 | -0.0699 | 61.173
10.5 | 1.5181 | 0.03272 | -0.0607 | 46.3967
11 | 1.55 | 0.03564 | -0.0572 | 43.4905
11.5 | 1.5803 | 0.03872 | -0.0535 | 40.8135
12 | 1.6085 | 0.04213 | -0.0497 | 38.1794
12.5 | 1.6347 | 0.04576 | -0.0458 | 35.7233
13 | 1.6551 | 0.04995 | -0.0417 | 33.1351
13.5 | 1.6536 | 0.05572 | -0.0368 | 29.677
14 | 1.6277 | 0.06337 | -0.0321 | 25.6857
14.5 | 1.593 | 0.07159 | -0.0277 | 22.2517