## index
index | Re | Mach | Datasource
1 | 50000 | 0 | JavaFoil+Calcfoil stall+Eppler ext transition
2 | 50000 | 0 | XFOIL ncrit=9
3 | 50000 | 0.1 | JavaFoil+Calcfoil stall+Eppler ext transition
4 | 50000 | 0.1 | XFOIL ncrit=9
5 | 50000 | 0.25 | JavaFoil+Calcfoil stall+Eppler ext transition
6 | 50000 | 0.25 | XFOIL ncrit=9
7 | 50000 | 0.5 | JavaFoil+Calcfoil stall+Eppler ext transition
8 | 50000 | 0.5 | XFOIL ncrit=9
9 | 100000 | 0 | JavaFoil+Calcfoil stall+Eppler ext transition
10 | 100000 | 0 | XFOIL ncrit=9
11 | 100000 | 0.1 | JavaFoil+Calcfoil stall+Eppler ext transition
12 | 100000 | 0.1 | XFOIL ncrit=9
13 | 100000 | 0.25 | JavaFoil+Calcfoil stall+Eppler ext transition
14 | 100000 | 0.25 | XFOIL ncrit=9
15 | 100000 | 0.5 | JavaFoil+Calcfoil stall+Eppler ext transition
16 | 100000 | 0.5 | XFOIL ncrit=9
17 | 250000 | 0 | JavaFoil+Calcfoil stall+Eppler ext transition
18 | 250000 | 0 | XFOIL ncrit=9
19 | 250000 | 0.1 | JavaFoil+Calcfoil stall+Eppler ext transition
20 | 250000 | 0.1 | XFOIL ncrit=9
21 | 250000 | 0.25 | JavaFoil+Calcfoil stall+Eppler ext transition
22 | 250000 | 0.25 | XFOIL ncrit=9
23 | 250000 | 0.5 | JavaFoil+Calcfoil stall+Eppler ext transition
24 | 250000 | 0.5 | XFOIL ncrit=9
25 | 500000 | 0 | JavaFoil+Calcfoil stall+Eppler ext transition
26 | 500000 | 0 | XFOIL ncrit=9
27 | 500000 | 0.1 | JavaFoil+Calcfoil stall+Eppler ext transition
28 | 500000 | 0.1 | XFOIL ncrit=9
29 | 500000 | 0.25 | JavaFoil+Calcfoil stall+Eppler ext transition
30 | 500000 | 0.25 | XFOIL ncrit=9
31 | 500000 | 0.5 | JavaFoil+Calcfoil stall+Eppler ext transition
32 | 500000 | 0.5 | XFOIL ncrit=9
33 | 750000 | 0 | JavaFoil+Calcfoil stall+Eppler ext transition
34 | 750000 | 0 | XFOIL ncrit=9
35 | 750000 | 0.1 | JavaFoil+Calcfoil stall+Eppler ext transition
36 | 750000 | 0.1 | XFOIL ncrit=9
37 | 750000 | 0.25 | JavaFoil+Calcfoil stall+Eppler ext transition
38 | 750000 | 0.25 | XFOIL ncrit=9
39 | 750000 | 0.5 | JavaFoil+Calcfoil stall+Eppler ext transition
40 | 750000 | 0.5 | XFOIL ncrit=9
41 | 1000000 | 0 | JavaFoil+Calcfoil stall+Eppler ext transition
42 | 1000000 | 0 | XFOIL ncrit=9
43 | 1000000 | 0.1 | JavaFoil+Calcfoil stall+Eppler ext transition
44 | 1000000 | 0.1 | XFOIL ncrit=9
45 | 1000000 | 0.25 | JavaFoil+Calcfoil stall+Eppler ext transition
46 | 1000000 | 0.25 | XFOIL ncrit=9
47 | 1000000 | 0.5 | JavaFoil+Calcfoil stall+Eppler ext transition
48 | 1000000 | 0.5 | XFOIL ncrit=9
49 | 2000000 | 0 | JavaFoil+Calcfoil stall+Eppler ext transition
50 | 2000000 | 0 | XFOIL ncrit=9
51 | 2000000 | 0.1 | JavaFoil+Calcfoil stall+Eppler ext transition
52 | 2000000 | 0.1 | XFOIL ncrit=9
53 | 2000000 | 0.25 | JavaFoil+Calcfoil stall+Eppler ext transition
54 | 2000000 | 0.25 | XFOIL ncrit=9
55 | 2000000 | 0.5 | JavaFoil+Calcfoil stall+Eppler ext transition
56 | 2000000 | 0.5 | XFOIL ncrit=9
57 | 3000000 | 0 | JavaFoil+Calcfoil stall+Eppler ext transition
58 | 3000000 | 0 | XFOIL ncrit=9
59 | 3000000 | 0.1 | JavaFoil+Calcfoil stall+Eppler ext transition
60 | 3000000 | 0.1 | XFOIL ncrit=9
61 | 3000000 | 0.25 | JavaFoil+Calcfoil stall+Eppler ext transition
62 | 3000000 | 0.25 | XFOIL ncrit=9
63 | 3000000 | 0.5 | JavaFoil+Calcfoil stall+Eppler ext transition
64 | 3000000 | 0.5 | XFOIL ncrit=9
65 | 4000000 | 0 | JavaFoil+Calcfoil stall+Eppler ext transition
66 | 4000000 | 0 | XFOIL ncrit=9
67 | 4000000 | 0.1 | JavaFoil+Calcfoil stall+Eppler ext transition
68 | 4000000 | 0.1 | XFOIL ncrit=9
69 | 4000000 | 0.25 | JavaFoil+Calcfoil stall+Eppler ext transition
70 | 4000000 | 0.25 | XFOIL ncrit=9
71 | 4000000 | 0.5 | JavaFoil+Calcfoil stall+Eppler ext transition
72 | 4000000 | 0.5 | XFOIL ncrit=9
73 | 5000000 | 0 | JavaFoil+Calcfoil stall+Eppler ext transition
74 | 5000000 | 0 | XFOIL ncrit=9
75 | 5000000 | 0.1 | JavaFoil+Calcfoil stall+Eppler ext transition
76 | 5000000 | 0.1 | XFOIL ncrit=9
77 | 5000000 | 0.25 | JavaFoil+Calcfoil stall+Eppler ext transition
78 | 5000000 | 0.25 | XFOIL ncrit=9
79 | 5000000 | 0.5 | JavaFoil+Calcfoil stall+Eppler ext transition
80 | 5000000 | 0.5 | XFOIL ncrit=9
81 | 6000000 | 0 | JavaFoil+Calcfoil stall+Eppler ext transition
82 | 6000000 | 0 | XFOIL ncrit=9
83 | 6000000 | 0.1 | JavaFoil+Calcfoil stall+Eppler ext transition
84 | 6000000 | 0.1 | XFOIL ncrit=9
85 | 6000000 | 0.25 | JavaFoil+Calcfoil stall+Eppler ext transition
86 | 6000000 | 0.25 | XFOIL ncrit=9
87 | 6000000 | 0.5 | JavaFoil+Calcfoil stall+Eppler ext transition
88 | 6000000 | 0.5 | XFOIL ncrit=9
89 | 7000000 | 0 | JavaFoil+Calcfoil stall+Eppler ext transition
90 | 7000000 | 0 | XFOIL ncrit=9
91 | 7000000 | 0.1 | JavaFoil+Calcfoil stall+Eppler ext transition
92 | 7000000 | 0.1 | XFOIL ncrit=9
93 | 7000000 | 0.25 | JavaFoil+Calcfoil stall+Eppler ext transition
94 | 7000000 | 0.25 | XFOIL ncrit=9
95 | 7000000 | 0.5 | JavaFoil+Calcfoil stall+Eppler ext transition
96 | 7000000 | 0.5 | XFOIL ncrit=9
97 | 8000000 | 0 | JavaFoil+Calcfoil stall+Eppler ext transition
98 | 8000000 | 0 | XFOIL ncrit=9
99 | 8000000 | 0.1 | JavaFoil+Calcfoil stall+Eppler ext transition
100 | 8000000 | 0.1 | XFOIL ncrit=9
101 | 8000000 | 0.25 | JavaFoil+Calcfoil stall+Eppler ext transition
102 | 8000000 | 0.25 | XFOIL ncrit=9
103 | 8000000 | 0.5 | JavaFoil+Calcfoil stall+Eppler ext transition
104 | 8000000 | 0.5 | XFOIL ncrit=9
105 | 10000000 | 0 | JavaFoil+Calcfoil stall+Eppler ext transition
106 | 10000000 | 0 | XFOIL ncrit=9
107 | 10000000 | 0.1 | JavaFoil+Calcfoil stall+Eppler ext transition
108 | 10000000 | 0.1 | XFOIL ncrit=9
109 | 10000000 | 0.25 | JavaFoil+Calcfoil stall+Eppler ext transition
110 | 10000000 | 0.25 | XFOIL ncrit=9
111 | 10000000 | 0.5 | JavaFoil+Calcfoil stall+Eppler ext transition
112 | 10000000 | 0.5 | XFOIL ncrit=9
113 | 12000000 | 0 | JavaFoil+Calcfoil stall+Eppler ext transition
114 | 12000000 | 0 | XFOIL ncrit=9
115 | 12000000 | 0.1 | JavaFoil+Calcfoil stall+Eppler ext transition
116 | 12000000 | 0.1 | XFOIL ncrit=9
117 | 12000000 | 0.25 | JavaFoil+Calcfoil stall+Eppler ext transition
118 | 12000000 | 0.25 | XFOIL ncrit=9
119 | 12000000 | 0.5 | JavaFoil+Calcfoil stall+Eppler ext transition
120 | 12000000 | 0.5 | XFOIL ncrit=9
121 | 14000000 | 0 | JavaFoil+Calcfoil stall+Eppler ext transition
122 | 14000000 | 0 | XFOIL ncrit=9
123 | 14000000 | 0.1 | JavaFoil+Calcfoil stall+Eppler ext transition
124 | 14000000 | 0.1 | XFOIL ncrit=9
125 | 14000000 | 0.25 | JavaFoil+Calcfoil stall+Eppler ext transition
126 | 14000000 | 0.25 | XFOIL ncrit=9
127 | 14000000 | 0.5 | JavaFoil+Calcfoil stall+Eppler ext transition
128 | 14000000 | 0.5 | XFOIL ncrit=9
129 | 16000000 | 0 | JavaFoil+Calcfoil stall+Eppler ext transition
130 | 16000000 | 0 | XFOIL ncrit=9
131 | 16000000 | 0.1 | JavaFoil+Calcfoil stall+Eppler ext transition
132 | 16000000 | 0.1 | XFOIL ncrit=9
133 | 16000000 | 0.25 | JavaFoil+Calcfoil stall+Eppler ext transition
134 | 16000000 | 0.25 | XFOIL ncrit=9
135 | 16000000 | 0.5 | JavaFoil+Calcfoil stall+Eppler ext transition
136 | 16000000 | 0.5 | XFOIL ncrit=9
137 | 18000000 | 0 | JavaFoil+Calcfoil stall+Eppler ext transition
138 | 18000000 | 0 | XFOIL ncrit=9
139 | 18000000 | 0.1 | JavaFoil+Calcfoil stall+Eppler ext transition
140 | 18000000 | 0.1 | XFOIL ncrit=9
141 | 18000000 | 0.25 | JavaFoil+Calcfoil stall+Eppler ext transition
142 | 18000000 | 0.25 | XFOIL ncrit=9
143 | 18000000 | 0.5 | JavaFoil+Calcfoil stall+Eppler ext transition
144 | 18000000 | 0.5 | XFOIL ncrit=9
145 | 20000000 | 0 | JavaFoil+Calcfoil stall+Eppler ext transition
146 | 20000000 | 0 | XFOIL ncrit=9
147 | 20000000 | 0.1 | JavaFoil+Calcfoil stall+Eppler ext transition
148 | 20000000 | 0.1 | XFOIL ncrit=9
149 | 20000000 | 0.25 | JavaFoil+Calcfoil stall+Eppler ext transition
150 | 20000000 | 0.25 | XFOIL ncrit=9
151 | 20000000 | 0.5 | JavaFoil+Calcfoil stall+Eppler ext transition
152 | 20000000 | 0.5 | XFOIL ncrit=9

## 1. Re 50k Mach 0.00 (1)
BIGFOIL.COM POLAR EXPORT
NACA64-610 a=0.0
NACA64-610 a=0.0 |  |  |  | Cl Max: | 1.115 | at alpha= | 7.5 | deg
JavaFoil+Calcfoil stall+Eppler ext transition |  |  |  | L/D Max: | 39.229 | at alpha= | 6.5 | deg
Re: | 50000 |  |  | Cd Min: | 0.01295 | at alpha= | 0 | deg
Mach: | 0 |  |  | Cl=0 at alpha= | -2.883 | deg
|  |  |  | @ Cl=0.1, Cd= | 0.03851
|  |  |  | @ Cl=0.4, Cd= | 0.014425
|  |  |  | @ Cl=0.6, Cd= | 0.01876
alpha (deg) | Cl | Cd | Cm | Cl/Cd
-15.5 | -0.301 | 0.39821 | -0.013 | -0.755
-15 | -0.312 | 0.37594 | -0.013 | -0.831
-14.5 | -0.324 | 0.32531 | -0.013 | -0.996
-14 | -0.335 | 0.30104 | -0.013 | -1.114
-13.5 | -0.346 | 0.27337 | -0.013 | -1.267
-13 | -0.357 | 0.25262 | -0.013 | -1.411
-12.5 | -0.366 | 0.22738 | -0.013 | -1.609
-12 | -0.374 | 0.20405 | -0.013 | -1.832
-11.5 | -0.38 | 0.2018 | -0.012 | -1.885
-11 | -0.385 | 0.18015 | -0.012 | -2.137
-10.5 | -0.387 | 0.16709 | -0.013 | -2.317
-10 | -0.387 | 0.13791 | -0.013 | -2.804
-9.5 | -0.383 | 0.12602 | -0.013 | -3.041
-9 | -0.376 | 0.11098 | -0.013 | -3.39
-8.5 | -0.366 | 0.09933 | -0.013 | -3.681
-8 | -0.351 | 0.0895 | -0.013 | -3.922
-7.5 | -0.332 | 0.08712 | -0.013 | -3.815
-7 | -0.31 | 0.07757 | -0.013 | -3.992
-6.5 | -0.283 | 0.0689 | -0.014 | -4.109
-6 | -0.253 | 0.06442 | -0.013 | -3.921
-5.5 | -0.219 | 0.05816 | -0.014 | -3.761
-5 | -0.182 | 0.05399 | -0.015 | -3.365
-4.5 | -0.142 | 0.05108 | -0.015 | -2.777
-4 | -0.1 | 0.04778 | -0.016 | -2.088
-3.5 | -0.056 | 0.04446 | -0.016 | -1.256
-3 | -0.011 | 0.04229 | -0.017 | -0.249
-2.5 | 0.036 | 0.04049 | -0.017 | 0.885
-2 | 0.083 | 0.03893 | -0.017 | 2.129
-1.5 | 0.13 | 0.03777 | -0.018 | 3.446
-1 | 0.178 | 0.03693 | -0.019 | 4.812
-0.5 | 0.225 | 0.03645 | -0.02 | 6.185
0 | 0.329 | 0.01295 | -0.02 | 25.377
0.5 | 0.384 | 0.0132 | -0.022 | 29.094
1 | 0.439 | 0.01741 | -0.045 | 25.2
1.5 | 0.493 | 0.01764 | -0.045 | 27.95
2 | 0.547 | 0.01817 | -0.045 | 30.098
2.5 | 0.6 | 0.01876 | -0.045 | 31.983
3 | 0.653 | 0.01942 | -0.045 | 33.619
3.5 | 0.705 | 0.02022 | -0.045 | 34.849
4 | 0.756 | 0.02164 | -0.046 | 34.945
4.5 | 0.807 | 0.02258 | -0.046 | 35.756
5 | 0.857 | 0.02372 | -0.046 | 36.12
5.5 | 0.907 | 0.02472 | -0.046 | 36.691
6 | 0.961 | 0.02538 | -0.047 | 37.855
6.5 | 1.018 | 0.02594 | -0.048 | 39.229
7 | 1.077 | 0.02802 | -0.049 | 38.425
7.5 | 1.115 | 0.02954 | -0.049 | 37.754
8 | 0.97 | 0.05924 | -0.023 | 16.366
8.5 | 0.992 | 0.0643 | -0.021 | 15.423
9 | 1.008 | 0.06951 | -0.019 | 14.502
9.5 | 1.018 | 0.0759 | -0.018 | 13.415
10 | 1.022 | 0.0798 | -0.016 | 12.804
10.5 | 1.018 | 0.08948 | -0.011 | 11.379
11 | 1.008 | 0.09443 | -0.013 | 10.678
11.5 | 0.992 | 0.10859 |  | 9.131
12 | 0.969 | 0.11831 |  | 8.192
12.5 | 0.942 | 0.12564 |  | 7.495

## 2. Re 50k Mach 0.00 (2)
BIGFOIL.COM POLAR EXPORT
NACA64-610 a=0.0
NACA64-610 a=0.0 |  |  |  | Cl Max: | 1.274 | at alpha= | 11.5 | deg
XFOIL ncrit=9 |  |  |  | L/D Max: | 34.9348 | at alpha= | 9 | deg
Re: | 50000 |  |  | Cd Min: | 0.24648 | at alpha= | -20 | deg
Mach: | 0 |  |  | Cl=0 at alpha= | -1.1188 | deg
|  |  |  | @ Cl=0.1, Cd= | 0.033748
|  |  |  | @ Cl=0.4, Cd= | 0.040138
|  |  |  | @ Cl=0.6, Cd= | 0.051021
alpha (deg) | Cl | Cd | Cm | Cl/Cd
-20 | -0.6795 | 0.24648 | 0.0528 | -2.7568
-19.5 | -0.6617 | 0.24148 | 0.0481 | -2.7402
-19 | -0.6478 | 0.23962 | 0.0426 | -2.7034
-18.5 | -0.6403 | 0.24137 | 0.0367 | -2.6528
-18 | -0.6115 | 0.2248 | 0.0348 | -2.7202
-17.5 | -0.59 | 0.216 | 0.0319 | -2.7315
-17 | -0.5718 | 0.20956 | 0.0283 | -2.7286
-16.5 | -0.5551 | 0.20397 | 0.0241 | -2.7215
-16 | -0.5454 | 0.2018 | 0.0188 | -2.7027
-15.5 | -0.5447 | 0.20238 | 0.0131 | -2.6915
-15 | -0.5056 | 0.18434 | 0.013 | -2.7428
-14.5 | -0.4889 | 0.17787 | 0.0097 | -2.7486
-14 | -0.484 | 0.17537 | 0.0046 | -2.7599
-13.5 | -0.4632 | 0.16564 | 0.0023 | -2.7964
-13 | -0.4454 | 0.15834 | -0.0002 | -2.8129
-12.5 | -0.4436 | 0.15517 | -0.0053 | -2.8588
-12 | -0.4216 | 0.14544 | -0.0069 | -2.8988
-11.5 | -0.4101 | 0.1393 | -0.01 | -2.944
-11 | -0.4222 | 0.13792 | -0.0169 | -3.0612
-10.5 | -0.3871 | 0.12604 | -0.0159 | -3.0712
-10 | -0.3752 | 0.11888 | -0.0184 | -3.1561
-9.5 | -0.382 | 0.11533 | -0.0239 | -3.3122
-9 | -0.3678 | 0.10795 | -0.0254 | -3.4071
-8.5 | -0.3646 | 0.10209 | -0.028 | -3.5714
-8 | -0.3697 | 0.09695 | -0.0302 | -3.8133
-7.5 | -0.3498 | 0.08952 | -0.0273 | -3.9075
-7 | -0.3758 | 0.08652 | -0.0229 | -4.3435
-6.5 | -0.4094 | 0.08418 | -0.0165 | -4.8634
-6 | -0.4425 | 0.08156 | -0.0123 | -5.4255
-5.5 | -0.4658 | 0.07812 | -0.009 | -5.9626
-4 | -0.1261 | 0.05273 | 0.0061 | -2.3914
-3.5 | -0.229 | 0.05529 | 0.0246 | -4.1418
-2.5 | -0.2111 | 0.04134 | -0.0428 | -5.1064
-2 | -0.1231 | 0.03815 | -0.0476 | -3.2267
-1.5 | -0.0507 | 0.03596 | -0.0501 | -1.4099
-1 | 0.0158 | 0.03457 | -0.0521 | 0.45704
-0.5 | 0.0792 | 0.03387 | -0.0532 | 2.3384
0 | 0.1373 | 0.03353 | -0.0547 | 4.0948
0.5 | 0.2009 | 0.03186 | -0.0555 | 6.3057
1 | 0.2514 | 0.03369 | -0.0567 | 7.4622
1.5 | 0.302 | 0.03566 | -0.058 | 8.4689
2 | 0.3563 | 0.03779 | -0.0599 | 9.4284
2.5 | 0.3963 | 0.03993 | -0.0598 | 9.9249
3 | 0.4369 | 0.04221 | -0.0598 | 10.3506
3.5 | 0.4954 | 0.04463 | -0.0619 | 11.1002
4 | 0.5255 | 0.04716 | -0.0607 | 11.1429
4.5 | 0.5723 | 0.04974 | -0.0612 | 11.5058
5 | 0.6257 | 0.05221 | -0.0621 | 11.9843
5.5 | 0.6703 | 0.05475 | -0.0618 | 12.2429
6 | 0.7167 | 0.05716 | -0.0614 | 12.5385
6.5 | 0.7482 | 0.06001 | -0.0598 | 12.4679
7 | 0.7795 | 0.06292 | -0.0582 | 12.3887
7.5 | 0.8321 | 0.06441 | -0.0568 | 12.9188
8 | 0.87 | 0.06637 | -0.0544 | 13.1083
8.5 | 0.9393 | 0.06453 | -0.0506 | 14.556
9 | 1.1787 | 0.03374 | -0.0356 | 34.9348
9.5 | 1.1627 | 0.03716 | -0.0261 | 31.289
10 | 1.1743 | 0.04262 | -0.021 | 27.5528
10.5 | 1.2328 | 0.04908 | -0.0203 | 25.1182
11 | 1.2616 | 0.0562 | -0.0181 | 22.4484
11.5 | 1.274 | 0.06424 | -0.0155 | 19.8319
12 | 1.2423 | 0.07164 | -0.0113 | 17.3409
12.5 | 1.2005 | 0.08081 | -0.0102 | 14.8558
13 | 1.1537 | 0.09233 | -0.0127 | 12.4954
13.5 | 1.1113 | 0.10597 | -0.0178 | 10.4869
15 | 0.6961 | 0.17511 | -0.0623 | 3.9752
15.5 | 0.6992 | 0.18096 | -0.0646 | 3.8638
16 | 0.7093 | 0.18839 | -0.0668 | 3.7651
16.5 | 0.7132 | 0.19433 | -0.0693 | 3.67

## 3. Re 50k Mach 0.10 (1)
BIGFOIL.COM POLAR EXPORT
NACA64-610 a=0.0
NACA64-610 a=0.0 |  |  |  | Cl Max: | 1.119 | at alpha= | 7.5 | deg
JavaFoil+Calcfoil stall+Eppler ext transition |  |  |  | L/D Max: | 39.106 | at alpha= | 6.5 | deg
Re: | 50000 |  |  | Cd Min: | 0.01301 | at alpha= | 0 | deg
Mach: | 0.1 |  |  | Cl=0 at alpha= | -2.883 | deg
|  |  |  | @ Cl=0.1, Cd= | 0.038572
|  |  |  | @ Cl=0.4, Cd= | 0.014337
|  |  |  | @ Cl=0.6, Cd= | 0.018807
alpha (deg) | Cl | Cd | Cm | Cl/Cd
-15 | -0.272 | 0.40955 | -0.013 | -0.665
-14.5 | -0.286 | 0.37035 | -0.013 | -0.772
-14 | -0.299 | 0.37809 | -0.013 | -0.792
-13.5 | -0.313 | 0.2996 | -0.013 | -1.044
-13 | -0.325 | 0.27009 | -0.013 | -1.205
-12.5 | -0.337 | 0.24249 | -0.013 | -1.391
-12 | -0.348 | 0.21662 | -0.013 | -1.607
-11.5 | -0.357 | 0.22195 | -0.013 | -1.61
-11 | -0.365 | 0.19003 | -0.012 | -1.919
-10.5 | -0.37 | 0.16992 | -0.012 | -2.176
-10 | -0.372 | 0.14557 | -0.013 | -2.556
-9.5 | -0.371 | 0.13153 | -0.013 | -2.822
-9 | -0.367 | 0.11619 | -0.013 | -3.156
-8.5 | -0.358 | 0.10452 | -0.013 | -3.428
-8 | -0.346 | 0.09426 | -0.013 | -3.667
-7.5 | -0.329 | 0.08848 | -0.013 | -3.714
-7 | -0.307 | 0.0809 | -0.013 | -3.799
-6.5 | -0.282 | 0.06956 | -0.014 | -4.051
-6 | -0.252 | 0.06535 | -0.013 | -3.857
-5.5 | -0.219 | 0.05866 | -0.014 | -3.727
-5 | -0.182 | 0.05533 | -0.014 | -3.286
-4.5 | -0.142 | 0.05118 | -0.015 | -2.778
-4 | -0.1 | 0.04823 | -0.016 | -2.075
-3.5 | -0.056 | 0.04478 | -0.016 | -1.252
-3 | -0.011 | 0.04215 | -0.017 | -0.251
-2.5 | 0.036 | 0.04062 | -0.017 | 0.886
-2 | 0.083 | 0.03894 | -0.017 | 2.138
-1.5 | 0.131 | 0.0379 | -0.018 | 3.451
-1 | 0.179 | 0.03699 | -0.019 | 4.829
-0.5 | 0.227 | 0.0365 | -0.02 | 6.209
0 | 0.33 | 0.01301 | -0.02 | 25.368
0.5 | 0.386 | 0.01326 | -0.022 | 29.086
1 | 0.441 | 0.01749 | -0.045 | 25.191
1.5 | 0.495 | 0.01773 | -0.045 | 27.928
2 | 0.549 | 0.01824 | -0.045 | 30.112
2.5 | 0.603 | 0.01884 | -0.045 | 31.987
3 | 0.656 | 0.01954 | -0.045 | 33.54
3.5 | 0.708 | 0.02032 | -0.046 | 34.836
4 | 0.76 | 0.02176 | -0.046 | 34.914
4.5 | 0.811 | 0.02271 | -0.046 | 35.708
5 | 0.86 | 0.02392 | -0.046 | 35.958
5.5 | 0.911 | 0.02486 | -0.047 | 36.641
6 | 0.966 | 0.02544 | -0.047 | 37.964
6.5 | 1.022 | 0.02613 | -0.048 | 39.106
7 | 1.081 | 0.02826 | -0.049 | 38.237
7.5 | 1.119 | 0.02981 | -0.05 | 37.53
8 | 0.973 | 0.05954 | -0.023 | 16.337
8.5 | 0.994 | 0.06448 | -0.021 | 15.418
9 | 1.009 | 0.07072 | -0.019 | 14.271
9.5 | 1.018 | 0.07589 | -0.017 | 13.41
10 | 1.019 | 0.08131 | -0.016 | 12.533
10.5 | 1.013 | 0.09137 | -0.011 | 11.084
11 | 1 | 0.09804 | -0.013 | 10.196
11.5 | 0.979 | 0.11113 |  | 8.809
12 | 0.952 | 0.12507 |  | 7.614
12.5 | 0.92 | 0.1353 |  | 6.8

## 4. Re 50k Mach 0.10 (2)
BIGFOIL.COM POLAR EXPORT
NACA64-610 a=0.0
NACA64-610 a=0.0 |  |  |  | Cl Max: | 1.2691 | at alpha= | 11.5 | deg
XFOIL ncrit=9 |  |  |  | L/D Max: | 34.5657 | at alpha= | 9 | deg
Re: | 50000 |  |  | Cd Min: | 0.24722 | at alpha= | -20 | deg
Mach: | 0.1 |  |  | Cl=0 at alpha= | -1.1271 | deg
|  |  |  | @ Cl=0.1, Cd= | 0.033951
|  |  |  | @ Cl=0.4, Cd= | 0.040407
|  |  |  | @ Cl=0.6, Cd= | 0.0517
alpha (deg) | Cl | Cd | Cm | Cl/Cd
-20 | -0.6815 | 0.24722 | 0.0532 | -2.7567
-19.5 | -0.6638 | 0.24246 | 0.0483 | -2.7378
-19 | -0.6505 | 0.24122 | 0.0427 | -2.6967
-18.5 | -0.6435 | 0.24325 | 0.0367 | -2.6454
-18 | -0.6116 | 0.22444 | 0.0353 | -2.725
-17.5 | -0.5909 | 0.21641 | 0.0322 | -2.7305
-17 | -0.5727 | 0.21006 | 0.0284 | -2.7264
-16.5 | -0.5563 | 0.20467 | 0.0241 | -2.718
-16 | -0.5477 | 0.20315 | 0.0186 | -2.696
-15.5 | -0.5472 | 0.20382 | 0.0129 | -2.6847
-15 | -0.5053 | 0.18458 | 0.0132 | -2.7376
-14.5 | -0.4891 | 0.17835 | 0.0097 | -2.7424
-14 | -0.4861 | 0.17659 | 0.0043 | -2.7527
-13.5 | -0.461 | 0.16548 | 0.0026 | -2.7858
-13 | -0.4451 | 0.15877 | -0.0003 | -2.8034
-12.5 | -0.4456 | 0.15629 | -0.0058 | -2.8511
-12 | -0.4192 | 0.14547 | -0.0068 | -2.8817
-11.5 | -0.4111 | 0.14009 | -0.0105 | -2.9345
-11 | -0.3982 | 0.13272 | -0.0133 | -3.0003
-10.5 | -0.3881 | 0.1268 | -0.0164 | -3.0607
-10 | -0.3722 | 0.11902 | -0.0183 | -3.1272
-9.5 | -0.3845 | 0.11631 | -0.0247 | -3.3058
-9 | -0.3703 | 0.10886 | -0.0262 | -3.4016
-8.5 | -0.3674 | 0.10297 | -0.0287 | -3.568
-8 | -0.3408 | 0.0945 | -0.027 | -3.6063
-7 | -0.3795 | 0.08738 | -0.023 | -4.3431
-6 | -0.4484 | 0.08256 | -0.013 | -5.4312
-5.5 | -0.458 | 0.07802 | -0.0059 | -5.8703
-4 | -0.1266 | 0.05307 | 0.006 | -2.3855
-3.5 | -0.2301 | 0.05564 | 0.0247 | -4.1355
-3 | -0.3238 | 0.05607 | 0.0394 | -5.7749
-2.5 | -0.2102 | 0.04154 | -0.0435 | -5.0602
-2 | -0.1218 | 0.03838 | -0.0483 | -3.1735
-1.5 | -0.0496 | 0.03617 | -0.0508 | -1.3713
-1 | 0.0169 | 0.03476 | -0.0527 | 0.48619
-0.5 | 0.0802 | 0.03406 | -0.0537 | 2.3547
0 | 0.1381 | 0.03374 | -0.055 | 4.0931
0.5 | 0.2018 | 0.03201 | -0.0559 | 6.3043
1 | 0.2533 | 0.03386 | -0.0571 | 7.4808
1.5 | 0.3059 | 0.03585 | -0.0587 | 8.5328
2 | 0.3564 | 0.03798 | -0.06 | 9.3839
2.5 | 0.394 | 0.0401 | -0.0595 | 9.8254
3 | 0.4392 | 0.04241 | -0.0601 | 10.356
3.5 | 0.4887 | 0.04485 | -0.0611 | 10.8963
4 | 0.5288 | 0.04737 | -0.061 | 11.1632
4.5 | 0.5696 | 0.05003 | -0.0609 | 11.3852
5 | 0.6171 | 0.05264 | -0.0613 | 11.723
5.5 | 0.6633 | 0.05525 | -0.0612 | 12.0054
6 | 0.7032 | 0.05794 | -0.0604 | 12.1367
6.5 | 0.7391 | 0.06077 | -0.0593 | 12.1623
7 | 0.7795 | 0.06335 | -0.0581 | 12.3047
8 | 0.8685 | 0.067 | -0.0542 | 12.9627
8.5 | 0.9229 | 0.06683 | -0.0507 | 13.8097
9 | 1.178 | 0.03408 | -0.0342 | 34.5657
9.5 | 1.161 | 0.03792 | -0.0249 | 30.6171
10 | 1.1748 | 0.04342 | -0.0201 | 27.0567
10.5 | 1.2326 | 0.05 | -0.0194 | 24.652
11 | 1.2566 | 0.05719 | -0.0169 | 21.9724
11.5 | 1.2691 | 0.06539 | -0.0144 | 19.4082
12 | 1.2346 | 0.07297 | -0.0106 | 16.9193
12.5 | 1.1922 | 0.08245 | -0.0102 | 14.4597
13 | 1.1473 | 0.09421 | -0.0131 | 12.1781
14 | 0.9312 | 0.1576 | -0.0559 | 5.9086
14.5 | 0.9445 | 0.16978 | -0.0591 | 5.5631
15 | 0.9071 | 0.1947 | -0.0779 | 4.659
15.5 | 0.9147 | 0.202 | -0.0812 | 4.5282
16 | 0.9373 | 0.21237 | -0.0833 | 4.4135
16.5 | 0.9501 | 0.22032 | -0.0864 | 4.3124

## 5. Re 50k Mach 0.25 (1)
BIGFOIL.COM POLAR EXPORT
NACA64-610 a=0.0
NACA64-610 a=0.0 |  |  |  | Cl Max: | 1.138 | at alpha= | 7.5 | deg
JavaFoil+Calcfoil stall+Eppler ext transition |  |  |  | L/D Max: | 38.396 | at alpha= | 6.5 | deg
Re: | 50000 |  |  | Cd Min: | 0.01333 | at alpha= | 0 | deg
Mach: | 0.25 |  |  | Cl=0 at alpha= | -2.8854 | deg
|  |  |  | @ Cl=0.1, Cd= | 0.039006
|  |  |  | @ Cl=0.4, Cd= | 0.014064
|  |  |  | @ Cl=0.6, Cd= | 0.019125
alpha (deg) | Cl | Cd | Cm | Cl/Cd
-13 | -0.058 | 0.30732 | -0.014 | -0.188
-12.5 | -0.055 | 0.24111 | -0.014 | -0.228
-12 | -0.052 | 0.21571 | -0.014 | -0.242
-11.5 | -0.122 | 0.20338 | -0.014 | -0.601
-11 | -0.17 | 0.4556 | -0.014 | -0.373
-10.5 | -0.207 | 0.34257 | -0.014 | -0.605
-10 | -0.238 | 0.22949 | -0.014 | -1.037
-9.5 | -0.263 | 0.19542 | -0.014 | -1.344
-9 | -0.281 | 0.15997 | -0.014 | -1.758
-8.5 | -0.293 | 0.1377 | -0.014 | -2.129
-8 | -0.298 | 0.1159 | -0.014 | -2.571
-7.5 | -0.295 | 0.10953 | -0.013 | -2.697
-7 | -0.286 | 0.09642 | -0.013 | -2.963
-6.5 | -0.269 | 0.07804 | -0.014 | -3.446
-6 | -0.245 | 0.07326 | -0.013 | -3.351
-5.5 | -0.216 | 0.06468 | -0.014 | -3.344
-5 | -0.182 | 0.0583 | -0.014 | -3.122
-4.5 | -0.144 | 0.05337 | -0.015 | -2.689
-4 | -0.102 | 0.04942 | -0.016 | -2.057
-3.5 | -0.057 | 0.04559 | -0.017 | -1.255
-3 | -0.011 | 0.04303 | -0.017 | -0.251
-2.5 | 0.037 | 0.04124 | -0.017 | 0.894
-2 | 0.085 | 0.03937 | -0.018 | 2.17
-1.5 | 0.134 | 0.03818 | -0.018 | 3.517
-1 | 0.183 | 0.0373 | -0.019 | 4.918
-0.5 | 0.233 | 0.03677 | -0.02 | 6.331
0 | 0.338 | 0.01333 | -0.021 | 25.364
0.5 | 0.395 | 0.01364 | -0.022 | 28.958
1 | 0.451 | 0.01839 | -0.046 | 24.539
1.5 | 0.507 | 0.01816 | -0.046 | 27.925
2 | 0.563 | 0.01868 | -0.046 | 30.115
2.5 | 0.617 | 0.01933 | -0.046 | 31.923
3 | 0.671 | 0.02014 | -0.046 | 33.33
3.5 | 0.724 | 0.02097 | -0.047 | 34.534
4 | 0.778 | 0.02243 | -0.047 | 34.692
4.5 | 0.83 | 0.02357 | -0.047 | 35.202
5 | 0.88 | 0.02476 | -0.047 | 35.556
5.5 | 0.934 | 0.02565 | -0.048 | 36.408
6 | 0.993 | 0.02605 | -0.049 | 38.133
6.5 | 1.046 | 0.02723 | -0.049 | 38.396
7 | 1.102 | 0.02964 | -0.051 | 37.181
7.5 | 1.138 | 0.03131 | -0.051 | 36.355
8 | 0.989 | 0.06129 | -0.022 | 16.13
8.5 | 1.004 | 0.06632 | -0.021 | 15.143
9 | 1.011 | 0.07371 | -0.019 | 13.712
9.5 | 1.006 | 0.08091 | -0.016 | 12.439
10 | 0.991 | 0.08706 | -0.014 | 11.379
10.5 | 0.962 | 0.09934 | -0.011 | 9.688
11 | 0.921 | 0.11107 |  | 8.296
11.5 | 0.868 | 0.13456 |  | 6.453
12 | 0.804 | 0.15885 |  | 5.06
12.5 | 0.729 | 0.18747 |  | 3.891

## 6. Re 50k Mach 0.25 (2)
BIGFOIL.COM POLAR EXPORT
NACA64-610 a=0.0
NACA64-610 a=0.0 |  |  |  | Cl Max: | 1.2276 | at alpha= | 11 | deg
XFOIL ncrit=9 |  |  |  | L/D Max: | 31.2005 | at alpha= | 9 | deg
Re: | 50000 |  |  | Cd Min: | 0.2519 | at alpha= | -20 | deg
Mach: | 0.25 |  |  | Cl=0 at alpha= | -1.1246 | deg
|  |  |  | @ Cl=0.1, Cd= | 0.035078
|  |  |  | @ Cl=0.4, Cd= | 0.040834
|  |  |  | @ Cl=0.6, Cd= | 0.0527
alpha (deg) | Cl | Cd | Cm | Cl/Cd
-20 | -0.6937 | 0.2519 | 0.055 | -2.7539
-19.5 | -0.6775 | 0.24981 | 0.0491 | -2.7121
-19 | -0.6673 | 0.25129 | 0.043 | -2.6555
-18.5 | -0.6398 | 0.23549 | 0.0405 | -2.7169
-18 | -0.6169 | 0.22584 | 0.0375 | -2.7316
-17.5 | -0.5971 | 0.2191 | 0.0335 | -2.7252
-17 | -0.579 | 0.21325 | 0.0292 | -2.7151
-16.5 | -0.5653 | 0.21021 | 0.0238 | -2.6892
-16 | -0.5619 | 0.21134 | 0.0179 | -2.6587
-15.5 | -0.525 | 0.19357 | 0.017 | -2.7122
-15 | -0.5059 | 0.18652 | 0.0137 | -2.7123
-14.5 | -0.4945 | 0.18263 | 0.0089 | -2.7077
-14 | -0.4989 | 0.18368 | 0.0025 | -2.7161
-13.5 | -0.4566 | 0.16673 | 0.0029 | -2.7386
-13 | -0.4495 | 0.16289 | -0.0017 | -2.7595
-12.5 | -0.4321 | 0.15459 | -0.0047 | -2.7951
-12 | -0.4136 | 0.14714 | -0.0071 | -2.8109
-11.5 | -0.4215 | 0.1457 | -0.0134 | -2.8929
-11 | -0.3873 | 0.13372 | -0.0132 | -2.8964
-10.5 | -0.3995 | 0.13221 | -0.0199 | -3.0217
-10 | -0.3717 | 0.12204 | -0.0202 | -3.0457
-9.5 | -0.3566 | 0.11468 | -0.0221 | -3.1095
-9 | -0.3477 | 0.10848 | -0.0246 | -3.2052
-8.5 | -0.3475 | 0.10336 | -0.0276 | -3.362
-8 | -0.3271 | 0.0956 | -0.0272 | -3.4215
-7.5 | -0.3396 | 0.09179 | -0.0277 | -3.6997
-7 | -0.3721 | 0.08966 | -0.0217 | -4.1501
-6.5 | -0.4094 | 0.08775 | -0.0148 | -4.6655
-6 | -0.4276 | 0.08415 | -0.0076 | -5.0814
-5.5 | -0.4596 | 0.08141 | -0.0026 | -5.6455
-4 | -0.1291 | 0.05496 | 0.006 | -2.349
-3.5 | -0.2368 | 0.05763 | 0.0252 | -4.109
-3 | -0.3323 | 0.05751 | 0.0353 | -5.7781
-2.5 | -0.2094 | 0.0436 | -0.046 | -4.8028
-2 | -0.1259 | 0.03968 | -0.0505 | -3.1729
-1.5 | -0.0518 | 0.03735 | -0.0532 | -1.3869
-1 | 0.0172 | 0.03586 | -0.0551 | 0.47964
-0.5 | 0.0831 | 0.03519 | -0.0561 | 2.3615
0 | 0.1421 | 0.0348 | -0.0572 | 4.0833
0.5 | 0.2073 | 0.03286 | -0.0581 | 6.3086
1 | 0.2552 | 0.0347 | -0.0582 | 7.3545
1.5 | 0.302 | 0.03668 | -0.0587 | 8.2334
2 | 0.3504 | 0.03883 | -0.0596 | 9.024
2.5 | 0.4093 | 0.04121 | -0.0617 | 9.9321
3 | 0.4412 | 0.04353 | -0.0605 | 10.1355
3.5 | 0.4956 | 0.04603 | -0.0619 | 10.7669
4 | 0.5291 | 0.04869 | -0.0609 | 10.8667
4.5 | 0.5763 | 0.05141 | -0.0613 | 11.2099
5 | 0.6257 | 0.0541 | -0.0616 | 11.5656
5.5 | 0.6711 | 0.05684 | -0.0613 | 11.8068
6 | 0.7072 | 0.05977 | -0.0602 | 11.832
6.5 | 0.7398 | 0.06289 | -0.0588 | 11.7634
7 | 0.7781 | 0.06577 | -0.0574 | 11.8306
7.5 | 0.8346 | 0.06739 | -0.0558 | 12.3846
8 | 0.8636 | 0.07028 | -0.0534 | 12.288
9 | 1.1669 | 0.0374 | -0.0276 | 31.2005
9.5 | 1.1584 | 0.04195 | -0.0201 | 27.6138
10 | 1.1861 | 0.04769 | -0.0163 | 24.871
10.5 | 1.2228 | 0.05476 | -0.014 | 22.3302
11 | 1.2276 | 0.06218 | -0.0113 | 19.7427
11.5 | 1.1945 | 0.07087 | -0.0096 | 16.8548
12 | 1.1529 | 0.08153 | -0.0111 | 14.1408
12.5 | 1.105 | 0.09473 | -0.016 | 11.6647
13.5 | 0.9566 | 0.14524 | -0.0483 | 6.5863
14.5 | 0.8906 | 0.18723 | -0.0784 | 4.7567
15 | 0.9174 | 0.19894 | -0.0806 | 4.6114
15.5 | 0.9279 | 0.20667 | -0.0841 | 4.4898
16 | 0.9419 | 0.21473 | -0.0874 | 4.3864

## 7. Re 50k Mach 0.50 (1)
BIGFOIL.COM POLAR EXPORT
NACA64-610 a=0.0
NACA64-610 a=0.0 |  |  |  | Cl Max: | 1.191 | at alpha= | 20 | deg
JavaFoil+Calcfoil stall+Eppler ext transition |  |  |  | L/D Max: | 35.9 | at alpha= | 5.5 | deg
Re: | 50000 |  |  | Cd Min: | 0.01498 | at alpha= | 0 | deg
Mach: | 0.5 |  |  | Cl=0 at alpha= | -2.8868 | deg
|  |  |  | @ Cl=0.1, Cd= | 0.041175
|  |  |  | @ Cl=0.4, Cd= | 0.01513
|  |  |  | @ Cl=0.6, Cd= | 0.020611
alpha (deg) | Cl | Cd | Cm | Cl/Cd
-20 | -0.936 | 0.41021 | -0.023 | -2.281
-19.5 | -0.909 | 0.41851 | -0.023 | -2.171
-19 | -0.88 | 0.37199 | -0.022 | -2.365
-18.5 | -0.852 | 0.36572 | -0.021 | -2.331
-18 | -0.825 | 0.38152 | -0.021 | -2.163
-17.5 | -0.798 | 0.3664 | -0.021 | -2.179
-17 | -0.771 | 0.36163 | -0.021 | -2.133
-16.5 | -0.744 | 0.35704 | -0.022 | -2.084
-16 | -0.717 | 0.34256 | -0.022 | -2.094
-15.5 | -0.69 | 0.33811 | -0.022 | -2.041
-15 | -0.661 | 0.3086 | -0.02 | -2.143
-14.5 | -0.634 | 0.31182 | -0.02 | -2.033
-14 | -0.607 | 0.29583 | -0.02 | -2.051
-13.5 | -0.58 | 0.27306 | -0.021 | -2.122
-13 | -0.552 | 0.2712 | -0.021 | -2.036
-12.5 | -0.525 | 0.28473 | -0.021 | -1.843
-12 | -0.498 | 0.28134 | -0.021 | -1.769
-11.5 | -0.47 | 0.25615 | -0.021 | -1.836
-11 | -0.442 | 0.24469 | -0.019 | -1.807
-10.5 | -0.415 | 0.23751 | -0.019 | -1.747
-10 | -0.387 | 0.24467 | -0.019 | -1.584
-9.5 | -0.36 | 0.24133 | -0.02 | -1.493
-9 | -0.333 | 0.20873 | -0.02 | -1.595
-8.5 | -0.306 | 0.2061 | -0.02 | -1.483
-8 | -0.278 | 0.20648 | -0.02 | -1.348
-7.5 | -0.251 | 0.20363 | -0.018 | -1.231
-7 | -0.223 | 0.20166 | -0.018 | -1.108
-6.5 | -0.196 | 0.1793 | -0.018 | -1.094
-6 | -0.169 | 0.17998 | -0.018 | -0.939
-5.5 | -0.142 | 0.17428 | -0.018 | -0.814
-5 | -0.114 | 0.15766 | -0.015 | -0.726
-4.5 | -0.087 | 0.15615 | -0.016 | -0.56
-4 | -0.094 | 0.07442 | -0.015 | -1.258
-3.5 | -0.059 | 0.05629 | -0.016 | -1.051
-3 | -0.012 | 0.04798 | -0.018 | -0.243
-2.5 | 0.041 | 0.04428 | -0.019 | 0.915
-2 | 0.095 | 0.04134 | -0.019 | 2.29
-1.5 | 0.149 | 0.03956 | -0.02 | 3.775
-1 | 0.204 | 0.03854 | -0.021 | 5.304
-0.5 | 0.26 | 0.03784 | -0.022 | 6.865
0 | 0.373 | 0.01498 | -0.023 | 24.896
0.5 | 0.436 | 0.01533 | -0.024 | 28.419
1 | 0.498 | 0.02014 | -0.05 | 24.705
1.5 | 0.559 | 0.02008 | -0.05 | 27.838
2 | 0.62 | 0.02087 | -0.051 | 29.698
2.5 | 0.68 | 0.02178 | -0.051 | 31.209
3 | 0.739 | 0.02274 | -0.051 | 32.506
3.5 | 0.798 | 0.02447 | -0.051 | 32.616
4 | 0.857 | 0.02578 | -0.051 | 33.226
4.5 | 0.915 | 0.02707 | -0.052 | 33.783
5 | 0.974 | 0.02826 | -0.052 | 34.454
5.5 | 1.04 | 0.02897 | -0.054 | 35.9
6 | 1.092 | 0.03085 | -0.054 | 35.401
6.5 | 1.147 | 0.03421 | -0.055 | 33.534
7 | 1.007 | 0.05785 | -0.026 | 17.403
7.5 | 1.015 | 0.06498 | -0.022 | 15.619
8 | 0.963 | 0.07912 | -0.019 | 12.167
8.5 | 0.602 | 0.11327 | -0.006 | 5.311
9 | 0.627 | 0.18009 | -0.016 | 3.484
9.5 | 0.653 | 0.20904 | -0.021 | 3.126
10 | 0.679 | 0.20515 | -0.021 | 3.309
10.5 | 0.705 | 0.22472 | -0.025 | 3.139
11 | 0.731 | 0.2339 | -0.026 | 3.124
11.5 | 0.756 | 0.25097 | -0.026 | 3.012
12 | 0.783 | 0.27183 | -0.029 | 2.879
12.5 | 0.807 | 0.28271 | -0.029 | 2.856
13 | 0.833 | 0.29028 | -0.03 | 2.869
13.5 | 0.859 | 0.30306 | -0.032 | 2.836
14 | 0.884 | 0.309 | -0.033 | 2.862
14.5 | 0.909 | 0.31705 | -0.033 | 2.869
15 | 0.936 | 0.3512 | -0.036 | 2.666
15.5 | 0.961 | 0.34803 | -0.036 | 2.762
16 | 0.986 | 0.36578 | -0.037 | 2.696
16.5 | 1.013 | 0.40356 | -0.039 | 2.51
17 | 1.038 | 0.4261 | -0.039 | 2.435
17.5 | 1.062 | 0.41826 | -0.04 | 2.54
18 | 1.09 | 0.45188 | -0.042 | 2.412
18.5 | 1.114 | 0.45959 | -0.042 | 2.424
19 | 1.138 | 0.46112 | -0.043 | 2.468
19.5 | 1.163 | 0.45785 | -0.043 | 2.539
20 | 1.191 | 0.47132 | -0.045 | 2.526

## 8. Re 50k Mach 0.50 (2)
BIGFOIL.COM POLAR EXPORT
NACA64-610 a=0.0
NACA64-610 a=0.0 |  |  |  | Cl Max: | 1.1596 | at alpha= | 20 | deg
XFOIL ncrit=9 |  |  |  | L/D Max: | 10.2747 | at alpha= | 5.5 | deg
Re: | 50000 |  |  | Cd Min: | 0.30558 | at alpha= | 20 | deg
Mach: | 0.5 |  |  | Cl=0 at alpha= | -1.0142 | deg
|  |  |  | @ Cl=0.1, Cd= | 0.039569
|  |  |  | @ Cl=0.4, Cd= | 0.045464
|  |  |  | @ Cl=0.6, Cd= | 0.058993
alpha (deg) | Cl | Cd | Cm | Cl/Cd
-20 | -0.7541 | 0.27428 | 0.0645 | -2.7494
-19.5 | -0.7286 | 0.26467 | 0.0596 | -2.7529
-19 | -0.7048 | 0.25688 | 0.0545 | -2.7437
-18.5 | -0.6816 | 0.24993 | 0.049 | -2.7272
-18 | -0.6615 | 0.24613 | 0.0427 | -2.6876
-17.5 | -0.6478 | 0.24673 | 0.0357 | -2.6255
-17 | -0.6119 | 0.22738 | 0.0334 | -2.6911
-16.5 | -0.5868 | 0.21884 | 0.029 | -2.6814
-16 | -0.565 | 0.21233 | 0.0239 | -2.661
-15.5 | -0.5532 | 0.21154 | 0.0172 | -2.6151
-15 | -0.5197 | 0.19685 | 0.0147 | -2.6401
-14.5 | -0.498 | 0.18989 | 0.0103 | -2.6226
-14 | -0.4937 | 0.19012 | 0.0037 | -2.5968
-13.5 | -0.4549 | 0.17461 | 0.002 | -2.6052
-13 | -0.4417 | 0.17013 | -0.003 | -2.5962
-12.5 | -0.417 | 0.16067 | -0.0062 | -2.5954
-12 | -0.4022 | 0.15497 | -0.0104 | -2.5953
-11.5 | -0.3795 | 0.14621 | -0.0133 | -2.5956
-11 | -0.379 | 0.14348 | -0.0186 | -2.6415
-10.5 | -0.3539 | 0.1342 | -0.0207 | -2.6371
-10 | -0.3394 | 0.12737 | -0.0236 | -2.6647
-9.5 | -0.3325 | 0.12194 | -0.027 | -2.7268
-9 | -0.3042 | 0.11258 | -0.0278 | -2.7021
-8.5 | -0.3002 | 0.10767 | -0.03 | -2.7881
-8 | -0.2857 | 0.10103 | -0.0299 | -2.8279
-7.5 | -0.2909 | 0.09693 | -0.027 | -3.0011
-7 | -0.3161 | 0.09487 | -0.0193 | -3.3319
-6.5 | -0.3357 | 0.09216 | -0.0108 | -3.6426
-6 | -0.3495 | 0.08926 | -0.0016 | -3.9155
-5.5 | -0.3198 | 0.08405 | 0.0097 | -3.8049
-5 | 0.0244 | 0.05582 | -0.0333 | 0.43712
-4 | -0.1373 | 0.06239 | 0.0044 | -2.2007
-3.5 | -0.2735 | 0.06547 | 0.0156 | -4.1775
-3 | -0.3713 | 0.06321 | 0.0122 | -5.8741
-2.5 | -0.2316 | 0.05002 | -0.052 | -4.6301
-2 | -0.1486 | 0.04566 | -0.0579 | -3.2545
-1.5 | -0.0719 | 0.04269 | -0.0611 | -1.6842
-1 | 0.0021 | 0.04103 | -0.0626 | 0.051182
-0.5 | 0.0692 | 0.03974 | -0.0633 | 1.7413
0 | 0.1341 | 0.03938 | -0.0631 | 3.4053
0.5 | 0.1916 | 0.03942 | -0.0629 | 4.8605
1 | 0.2508 | 0.03815 | -0.062 | 6.574
1.5 | 0.3038 | 0.04042 | -0.0619 | 7.5161
2 | 0.3616 | 0.04296 | -0.063 | 8.4171
2.5 | 0.3993 | 0.04543 | -0.0618 | 8.7893
3 | 0.459 | 0.04832 | -0.0632 | 9.4992
3.5 | 0.4919 | 0.05114 | -0.0618 | 9.6187
4 | 0.5355 | 0.05424 | -0.0615 | 9.8728
4.5 | 0.5809 | 0.05748 | -0.0613 | 10.1061
5 | 0.6237 | 0.06087 | -0.0608 | 10.2464
5.5 | 0.662 | 0.06443 | -0.0599 | 10.2747
6 | 0.6964 | 0.06823 | -0.0589 | 10.2067
6.5 | 0.7296 | 0.0722 | -0.0578 | 10.1053
7 | 0.7737 | 0.07594 | -0.0567 | 10.1883
7.5 | 0.7994 | 0.08039 | -0.0552 | 9.944
8 | 0.8305 | 0.08473 | -0.0537 | 9.8017
8.5 | 0.853 | 0.08965 | -0.0522 | 9.5148
9 | 0.8826 | 0.09401 | -0.0501 | 9.3884
9.5 | 0.9038 | 0.09888 | -0.048 | 9.1404
10 | 0.9598 | 0.09777 | -0.04 | 9.8169
10.5 | 0.9429 | 0.10832 | -0.0428 | 8.7048
11 | 0.9395 | 0.11808 | -0.0451 | 7.9565
11.5 | 0.9435 | 0.12711 | -0.047 | 7.4227
12 | 0.9254 | 0.14136 | -0.0549 | 6.5464
12.5 | 0.9286 | 0.15235 | -0.0596 | 6.0952
13 | 0.9407 | 0.16264 | -0.0633 | 5.7839
13.5 | 0.9474 | 0.17489 | -0.0694 | 5.4171
14 | 0.955 | 0.18639 | -0.0755 | 5.1237
14.5 | 0.9392 | 0.20386 | -0.0911 | 4.6071
15 | 0.9618 | 0.21429 | -0.0949 | 4.4883
15.5 | 0.9742 | 0.22259 | -0.1004 | 4.3767
16 | 0.9936 | 0.23152 | -0.1046 | 4.2916
16.5 | 1.0211 | 0.24366 | -0.108 | 4.1907
17 | 1.0436 | 0.25377 | -0.1122 | 4.1124
17.5 | 1.0608 | 0.2614 | -0.1172 | 4.0581
18 | 1.0743 | 0.268 | -0.1236 | 4.0086
18.5 | 1.096 | 0.27771 | -0.1283 | 3.9466
19 | 1.1232 | 0.29017 | -0.1321 | 3.8708
19.5 | 1.1379 | 0.29556 | -0.1386 | 3.85
20 | 1.1596 | 0.30558 | -0.1441 | 3.7948

## 9. Re 100k Mach 0.00 (1)
BIGFOIL.COM POLAR EXPORT
NACA64-610 a=0.0
NACA64-610 a=0.0 |  |  |  | Cl Max: | 1.154 | at alpha= | 8 | deg
JavaFoil+Calcfoil stall+Eppler ext transition |  |  |  | L/D Max: | 55.876 | at alpha= | 6 | deg
Re: | 100000 |  |  | Cd Min: | 0.0093 | at alpha= | 0 | deg
Mach: | 0 |  |  | Cl=0 at alpha= | -2.883 | deg
|  |  |  | @ Cl=0.1, Cd= | 0.034925
|  |  |  | @ Cl=0.4, Cd= | 0.013774
|  |  |  | @ Cl=0.6, Cd= | 0.013048
alpha (deg) | Cl | Cd | Cm | Cl/Cd
-15.5 | -0.301 | 0.30353 | -0.013 | -0.991
-15 | -0.312 | 0.28797 | -0.013 | -1.085
-14.5 | -0.324 | 0.25882 | -0.013 | -1.252
-14 | -0.335 | 0.24404 | -0.013 | -1.374
-13.5 | -0.346 | 0.21531 | -0.013 | -1.608
-13 | -0.357 | 0.19671 | -0.013 | -1.813
-12.5 | -0.366 | 0.18023 | -0.013 | -2.03
-12 | -0.374 | 0.16456 | -0.013 | -2.272
-11.5 | -0.38 | 0.16231 | -0.013 | -2.344
-11 | -0.385 | 0.14827 | -0.013 | -2.596
-10.5 | -0.387 | 0.1315 | -0.013 | -2.944
-10 | -0.387 | 0.11206 | -0.013 | -3.451
-9.5 | -0.383 | 0.10381 | -0.013 | -3.692
-9 | -0.376 | 0.09308 | -0.013 | -4.043
-8.5 | -0.366 | 0.08454 | -0.013 | -4.325
-8 | -0.351 | 0.07652 | -0.013 | -4.588
-7.5 | -0.332 | 0.07381 | -0.013 | -4.503
-7 | -0.31 | 0.06663 | -0.013 | -4.648
-6.5 | -0.283 | 0.05972 | -0.014 | -4.741
-6 | -0.253 | 0.0567 | -0.014 | -4.456
-5.5 | -0.219 | 0.05122 | -0.015 | -4.271
-5 | -0.182 | 0.04783 | -0.015 | -3.799
-4.5 | -0.142 | 0.04522 | -0.015 | -3.137
-4 | -0.1 | 0.04252 | -0.016 | -2.347
-3.5 | -0.056 | 0.03999 | -0.017 | -1.397
-3 | -0.011 | 0.03799 | -0.017 | -0.277
-2.5 | 0.036 | 0.03675 | -0.017 | 0.975
-2 | 0.083 | 0.03528 | -0.018 | 2.349
-1.5 | 0.13 | 0.0343 | -0.019 | 3.795
-1 | 0.178 | 0.03332 | -0.02 | 5.337
-0.5 | 0.226 | 0.0334 | -0.021 | 6.752
0 | 0.338 | 0.0093 | -0.021 | 36.298
0.5 | 0.395 | 0.01391 | -0.046 | 28.394
1 | 0.451 | 0.01239 | -0.046 | 36.443
1.5 | 0.507 | 0.01261 | -0.046 | 40.245
2 | 0.563 | 0.01294 | -0.046 | 43.509
2.5 | 0.618 | 0.0131 | -0.047 | 47.155
3 | 0.672 | 0.01353 | -0.047 | 49.687
3.5 | 0.726 | 0.01399 | -0.047 | 51.871
4 | 0.779 | 0.01455 | -0.047 | 53.524
4.5 | 0.831 | 0.01514 | -0.048 | 54.921
5 | 0.882 | 0.01626 | -0.048 | 54.237
5.5 | 0.933 | 0.01697 | -0.048 | 55.005
6 | 0.986 | 0.01765 | -0.049 | 55.876
6.5 | 1.039 | 0.01874 | -0.049 | 55.469
7 | 1.084 | 0.02338 | -0.05 | 46.35
7.5 | 1.123 | 0.02474 | -0.05 | 45.388
8 | 1.154 | 0.02624 | -0.05 | 43.958
8.5 | 0.993 | 0.05867 | -0.023 | 16.923
9 | 1.009 | 0.0636 | -0.021 | 15.859
9.5 | 1.019 | 0.06935 | -0.02 | 14.693
10 | 1.022 | 0.07365 | -0.019 | 13.882
10.5 | 1.018 | 0.0807 | -0.014 | 12.62
11 | 1.008 | 0.08543 | -0.015 | 11.805
11.5 | 0.992 | 0.09513 |  | 10.424
12 | 0.969 | 0.10572 |  | 9.167
12.5 | 0.942 | 0.10977 |  | 8.578
13 | 0.91 | 0.12809 |  | 7.102

## 10. Re 100k Mach 0.00 (2)
BIGFOIL.COM POLAR EXPORT
NACA64-610 a=0.0
NACA64-610 a=0.0 |  |  |  | Cl Max: | 1.2809 | at alpha= | 11.5 | deg
XFOIL ncrit=9 |  |  |  | L/D Max: | 57.5789 | at alpha= | 8 | deg
Re: | 100000 |  |  | Cd Min: | 0.24561 | at alpha= | -20 | deg
Mach: | 0 |  |  | Cl=0 at alpha= | -3.2107 | deg
|  |  |  | @ Cl=0.1, Cd= | 0.026414
|  |  |  | @ Cl=0.4, Cd= | 0.018305
|  |  |  | @ Cl=0.6, Cd= | 0.021183
alpha (deg) | Cl | Cd | Cm | Cl/Cd
-20 | -0.6831 | 0.24561 | 0.0554 | -2.7812
-19.5 | -0.6644 | 0.23923 | 0.0513 | -2.7772
-19 | -0.6462 | 0.23307 | 0.0472 | -2.7726
-18.5 | -0.628 | 0.22687 | 0.0431 | -2.7681
-18 | -0.6098 | 0.22078 | 0.0389 | -2.762
-17.5 | -0.592 | 0.21528 | 0.0343 | -2.7499
-17 | -0.5785 | 0.21242 | 0.0289 | -2.7234
-16.5 | -0.569 | 0.21031 | 0.0234 | -2.7055
-16 | -0.5464 | 0.19836 | 0.0207 | -2.7546
-15.5 | -0.523 | 0.18829 | 0.0191 | -2.7776
-15 | -0.5056 | 0.18146 | 0.0158 | -2.7863
-14.5 | -0.4889 | 0.17487 | 0.0122 | -2.7958
-14 | -0.4734 | 0.1684 | 0.0085 | -2.8112
-13.5 | -0.4611 | 0.16314 | 0.004 | -2.8264
-13 | -0.4562 | 0.15986 | -0.0016 | -2.8537
-12.5 | -0.4519 | 0.15587 | -0.0073 | -2.8992
-12 | -0.4285 | 0.14356 | -0.0083 | -2.9848
-11.5 | -0.4047 | 0.13421 | -0.0087 | -3.0154
-11 | -0.3906 | 0.12742 | -0.0115 | -3.0655
-10.5 | -0.3785 | 0.12092 | -0.015 | -3.1302
-10 | -0.3778 | 0.11686 | -0.0221 | -3.2329
-9.5 | -0.3825 | 0.11308 | -0.0308 | -3.3826
-9 | -0.3489 | 0.1007 | -0.0264 | -3.4647
-8.5 | -0.3368 | 0.09422 | -0.0294 | -3.5746
-8 | -0.3331 | 0.08835 | -0.0346 | -3.7702
-7.5 | -0.3651 | 0.08594 | -0.0337 | -4.2483
-7 | -0.3774 | 0.08272 | -0.0432 | -4.5624
-6.5 | -0.3313 | 0.07121 | -0.0491 | -4.6524
-6 | -0.2687 | 0.0617 | -0.0661 | -4.3549
-5.5 | -0.2109 | 0.05352 | -0.0743 | -3.9406
-5 | -0.1637 | 0.04783 | -0.0789 | -3.4225
-4.5 | -0.12 | 0.04207 | -0.0806 | -2.8524
-3.5 | -0.0504 | 0.03321 | -0.0776 | -1.5176
-3 | 0.0367 | 0.0303 | -0.0807 | 1.2112
-2.5 | 0.1056 | 0.02607 | -0.0782 | 4.0506
-2 | 0.1595 | 0.02399 | -0.0766 | 6.6486
-1.5 | 0.212 | 0.0227 | -0.0751 | 9.3392
-1 | 0.2589 | 0.02138 | -0.0731 | 12.1094
-0.5 | 0.3574 | 0.01762 | -0.0787 | 20.2838
0.5 | 0.4382 | 0.01892 | -0.0739 | 23.1607
1 | 0.482 | 0.01958 | -0.072 | 24.617
1.5 | 0.5278 | 0.02022 | -0.0704 | 26.1029
2 | 0.5748 | 0.02085 | -0.069 | 27.5683
2.5 | 0.6225 | 0.02148 | -0.0677 | 28.9804
3 | 0.6703 | 0.02213 | -0.0664 | 30.2892
3.5 | 0.7183 | 0.02275 | -0.0651 | 31.5736
4 | 0.7675 | 0.02322 | -0.0637 | 33.0534
4.5 | 0.8186 | 0.02342 | -0.0623 | 34.953
5 | 0.8721 | 0.02331 | -0.0607 | 37.4131
5.5 | 0.9226 | 0.0234 | -0.0591 | 39.4274
6 | 0.9764 | 0.02296 | -0.0573 | 42.5261
6.5 | 1.0283 | 0.02249 | -0.0552 | 45.7225
7 | 1.0821 | 0.0216 | -0.053 | 50.0972
7.5 | 1.1287 | 0.0205 | -0.0498 | 55.0585
8 | 1.1677 | 0.02028 | -0.0463 | 57.5789
8.5 | 1.1905 | 0.0216 | -0.0416 | 55.1157
9 | 1.1766 | 0.02575 | -0.0339 | 45.6932
9.5 | 1.1564 | 0.03073 | -0.0267 | 37.631
10 | 1.1613 | 0.03503 | -0.0225 | 33.1516
10.5 | 1.1942 | 0.039 | -0.0197 | 30.6205
11 | 1.2412 | 0.0437 | -0.0183 | 28.4027
11.5 | 1.2809 | 0.05027 | -0.0172 | 25.4804
12 | 1.2792 | 0.05602 | -0.0136 | 22.8347
12.5 | 1.2762 | 0.06245 | -0.0112 | 20.4355
13 | 1.2556 | 0.07071 | -0.0097 | 17.757
13.5 | 1.2122 | 0.08083 | -0.0107 | 14.9969
14 | 1.1562 | 0.09402 | -0.0157 | 12.2974
14.5 | 1.0978 | 0.11047 | -0.0249 | 9.9375
15 | 1.0446 | 0.13044 | -0.0374 | 8.0083
15.5 | 1.0161 | 0.14908 | -0.0479 | 6.8158
16 | 0.9436 | 0.19761 | -0.0765 | 4.7751
16.5 | 0.9481 | 0.20703 | -0.0818 | 4.5795

## 11. Re 100k Mach 0.10 (1)
BIGFOIL.COM POLAR EXPORT
NACA64-610 a=0.0
NACA64-610 a=0.0 |  |  |  | Cl Max: | 1.157 | at alpha= | 8 | deg
JavaFoil+Calcfoil stall+Eppler ext transition |  |  |  | L/D Max: | 55.774 | at alpha= | 6 | deg
Re: | 100000 |  |  | Cd Min: | 0.00933 | at alpha= | 0 | deg
Mach: | 0.1 |  |  | Cl=0 at alpha= | -2.883 | deg
|  |  |  | @ Cl=0.1, Cd= | 0.03496
|  |  |  | @ Cl=0.4, Cd= | 0.013546
|  |  |  | @ Cl=0.6, Cd= | 0.013092
alpha (deg) | Cl | Cd | Cm | Cl/Cd
-15 | -0.273 | 0.21957 | -0.013 | -1.241
-14.5 | -0.286 | 0.20341 | -0.013 | -1.406
-14 | -0.299 | 0.28357 | -0.013 | -1.056
-13.5 | -0.313 | 0.18411 | -0.013 | -1.698
-13 | -0.325 | 0.21712 | -0.013 | -1.499
-12.5 | -0.337 | 0.19154 | -0.013 | -1.761
-12 | -0.348 | 0.17418 | -0.013 | -1.998
-11.5 | -0.357 | 0.1731 | -0.013 | -2.064
-11 | -0.365 | 0.15351 | -0.013 | -2.376
-10.5 | -0.37 | 0.13972 | -0.013 | -2.646
-10 | -0.372 | 0.11797 | -0.013 | -3.154
-9.5 | -0.371 | 0.10679 | -0.013 | -3.476
-9 | -0.367 | 0.09613 | -0.013 | -3.815
-8.5 | -0.358 | 0.08783 | -0.013 | -4.08
-8 | -0.346 | 0.07955 | -0.013 | -4.346
-7.5 | -0.329 | 0.07518 | -0.013 | -4.372
-7 | -0.307 | 0.06909 | -0.013 | -4.448
-6.5 | -0.282 | 0.06038 | -0.014 | -4.666
-6 | -0.252 | 0.05723 | -0.014 | -4.404
-5.5 | -0.219 | 0.05171 | -0.014 | -4.229
-5 | -0.182 | 0.04906 | -0.015 | -3.707
-4.5 | -0.142 | 0.04575 | -0.015 | -3.108
-4 | -0.1 | 0.04281 | -0.016 | -2.338
-3.5 | -0.056 | 0.0399 | -0.016 | -1.406
-3 | -0.011 | 0.03816 | -0.017 | -0.277
-2.5 | 0.036 | 0.03684 | -0.017 | 0.977
-2 | 0.083 | 0.03525 | -0.018 | 2.362
-1.5 | 0.131 | 0.03443 | -0.019 | 3.799
-1 | 0.179 | 0.03336 | -0.02 | 5.356
-0.5 | 0.227 | 0.03344 | -0.02 | 6.777
0 | 0.339 | 0.00933 | -0.021 | 36.35
0.5 | 0.397 | 0.01361 | -0.046 | 29.135
1 | 0.453 | 0.01242 | -0.046 | 36.494
1.5 | 0.51 | 0.01265 | -0.046 | 40.281
2 | 0.565 | 0.01299 | -0.047 | 43.533
2.5 | 0.62 | 0.01315 | -0.047 | 47.163
3 | 0.675 | 0.0136 | -0.047 | 49.626
3.5 | 0.729 | 0.01406 | -0.047 | 51.836
4 | 0.782 | 0.01463 | -0.047 | 53.46
4.5 | 0.835 | 0.01523 | -0.048 | 54.814
5 | 0.886 | 0.01639 | -0.048 | 54.024
5.5 | 0.937 | 0.01708 | -0.048 | 54.877
6 | 0.991 | 0.01777 | -0.049 | 55.774
6.5 | 1.043 | 0.0189 | -0.049 | 55.209
7 | 1.088 | 0.02359 | -0.05 | 46.114
7.5 | 1.126 | 0.02496 | -0.05 | 45.121
8 | 1.157 | 0.02652 | -0.05 | 43.624
8.5 | 0.996 | 0.05901 | -0.023 | 16.874
9 | 1.01 | 0.06401 | -0.02 | 15.776
9.5 | 1.019 | 0.06909 | -0.02 | 14.742
10 | 1.02 | 0.07402 | -0.018 | 13.776
10.5 | 1.013 | 0.08203 | -0.014 | 12.349
11 | 1 | 0.08641 | -0.014 | 11.569
11.5 | 0.979 | 0.09657 |  | 10.138
12 | 0.952 | 0.10846 |  | 8.78
12.5 | 0.92 | 0.11948 |  | 7.7
13 | 0.883 | 0.12958 |  | 6.816

## 12. Re 100k Mach 0.10 (2)
BIGFOIL.COM POLAR EXPORT
NACA64-610 a=0.0
NACA64-610 a=0.0 |  |  |  | Cl Max: | 1.2768 | at alpha= | 11.5 | deg
XFOIL ncrit=9 |  |  |  | L/D Max: | 57.207 | at alpha= | 8 | deg
Re: | 100000 |  |  | Cd Min: | 0.16509 | at alpha= | 15.5 | deg
Mach: | 0.1 |  |  | Cl=0 at alpha= | -99 | deg
|  |  |  | @ Cl=0.1, Cd= | 0.01838
|  |  |  | @ Cl=0.4, Cd= | 0.018415
|  |  |  | @ Cl=0.6, Cd= | 0.021457
alpha (deg) | Cl | Cd | Cm | Cl/Cd
0 | 0.3979 | 0.01838 | -0.0764 | 21.6485
0.5 | 0.4392 | 0.01906 | -0.0742 | 23.043
1 | 0.483 | 0.01974 | -0.0723 | 24.4681
1.5 | 0.5285 | 0.02043 | -0.0707 | 25.8688
2 | 0.5753 | 0.02111 | -0.0692 | 27.2525
2.5 | 0.623 | 0.02178 | -0.0679 | 28.6042
3 | 0.6712 | 0.02243 | -0.0666 | 29.9242
3.5 | 0.7202 | 0.02297 | -0.0652 | 31.3539
4 | 0.7706 | 0.02336 | -0.0638 | 32.988
4.5 | 0.823 | 0.02347 | -0.0623 | 35.066
5 | 0.8775 | 0.02331 | -0.0608 | 37.6448
5.5 | 0.9252 | 0.02368 | -0.059 | 39.0709
6 | 0.9829 | 0.02292 | -0.0572 | 42.8839
6.5 | 1.0349 | 0.02246 | -0.0551 | 46.0775
7 | 1.0874 | 0.02169 | -0.0528 | 50.1337
7.5 | 1.134 | 0.02055 | -0.0494 | 55.1825
8 | 1.1716 | 0.02048 | -0.0457 | 57.207
8.5 | 1.1912 | 0.02203 | -0.0406 | 54.0717
9 | 1.1726 | 0.02637 | -0.0324 | 44.4672
9.5 | 1.154 | 0.03144 | -0.0258 | 36.7048
10 | 1.1608 | 0.03576 | -0.0217 | 32.4609
10.5 | 1.1955 | 0.03971 | -0.0189 | 30.1058
11 | 1.2414 | 0.04459 | -0.0173 | 27.8403
11.5 | 1.2768 | 0.05131 | -0.0159 | 24.884
12 | 1.2708 | 0.05738 | -0.0124 | 22.1471
12.5 | 1.26 | 0.06404 | -0.0103 | 19.6752
13 | 1.2358 | 0.07264 | -0.0095 | 17.0127
13.5 | 1.1912 | 0.08349 | -0.0116 | 14.2676
14 | 1.1388 | 0.09713 | -0.0175 | 11.7245
14.5 | 1.0831 | 0.11421 | -0.0275 | 9.4834
15 | 1.0381 | 0.13337 | -0.0391 | 7.7836
15.5 | 0.9833 | 0.16509 | -0.0571 | 5.9561

## 13. Re 100k Mach 0.25 (1)
BIGFOIL.COM POLAR EXPORT
NACA64-610 a=0.0
NACA64-610 a=0.0 |  |  |  | Cl Max: | 1.146 | at alpha= | 7.5 | deg
JavaFoil+Calcfoil stall+Eppler ext transition |  |  |  | L/D Max: | 54.719 | at alpha= | 6 | deg
Re: | 100000 |  |  | Cd Min: | 0.00952 | at alpha= | 0 | deg
Mach: | 0.25 |  |  | Cl=0 at alpha= | -2.8854 | deg
|  |  |  | @ Cl=0.1, Cd= | 0.035316
|  |  |  | @ Cl=0.4, Cd= | 0.01333
|  |  |  | @ Cl=0.6, Cd= | 0.013366
alpha (deg) | Cl | Cd | Cm | Cl/Cd
-13 | -0.058 | 0.23577 | -0.015 | -0.246
-12.5 | -0.055 | 0.19766 | -0.015 | -0.278
-12 | -0.052 | 0.18024 | -0.015 | -0.29
-11.5 | -0.122 | 0.16928 | -0.015 | -0.722
-11 | -0.17 | 0.15267 | -0.014 | -1.114
-10.5 | -0.207 | 0.26618 | -0.014 | -0.779
-10 | -0.238 | 0.1828 | -0.014 | -1.302
-9.5 | -0.263 | 0.15301 | -0.014 | -1.717
-9 | -0.281 | 0.12787 | -0.014 | -2.2
-8.5 | -0.293 | 0.11377 | -0.014 | -2.577
-8 | -0.298 | 0.09722 | -0.014 | -3.065
-7.5 | -0.295 | 0.08982 | -0.013 | -3.289
-7 | -0.286 | 0.07971 | -0.013 | -3.584
-6.5 | -0.269 | 0.06655 | -0.014 | -4.041
-6 | -0.245 | 0.06253 | -0.013 | -3.926
-5.5 | -0.216 | 0.05655 | -0.014 | -3.825
-5 | -0.182 | 0.05107 | -0.014 | -3.564
-4.5 | -0.144 | 0.04715 | -0.015 | -3.044
-4 | -0.102 | 0.04367 | -0.016 | -2.328
-3.5 | -0.057 | 0.04083 | -0.017 | -1.401
-3 | -0.011 | 0.03879 | -0.017 | -0.279
-2.5 | 0.037 | 0.03731 | -0.018 | 0.989
-2 | 0.085 | 0.03561 | -0.018 | 2.399
-1.5 | 0.134 | 0.03465 | -0.019 | 3.875
-1 | 0.183 | 0.03331 | -0.02 | 5.508
-0.5 | 0.233 | 0.03364 | -0.021 | 6.921
0 | 0.348 | 0.00952 | -0.022 | 36.514
0.5 | 0.406 | 0.01377 | -0.047 | 29.499
1 | 0.464 | 0.01394 | -0.047 | 33.294
1.5 | 0.522 | 0.01294 | -0.047 | 40.321
2 | 0.579 | 0.01328 | -0.048 | 43.594
2.5 | 0.635 | 0.01351 | -0.048 | 47.018
3 | 0.691 | 0.01397 | -0.048 | 49.43
3.5 | 0.746 | 0.0145 | -0.048 | 51.418
4 | 0.801 | 0.01511 | -0.049 | 52.989
4.5 | 0.854 | 0.01623 | -0.049 | 52.615
5 | 0.906 | 0.01701 | -0.049 | 53.258
5.5 | 0.96 | 0.01772 | -0.049 | 54.172
6 | 1.017 | 0.01858 | -0.05 | 54.719
6.5 | 1.067 | 0.01986 | -0.051 | 53.7
7 | 1.109 | 0.02479 | -0.051 | 44.739
7.5 | 1.146 | 0.02638 | -0.051 | 43.444
8 | 0.991 | 0.05581 | -0.026 | 17.762
8.5 | 1.005 | 0.0607 | -0.023 | 16.562
9 | 1.011 | 0.06636 | -0.02 | 15.236
9.5 | 1.007 | 0.07238 | -0.018 | 13.909
10 | 0.991 | 0.07778 | -0.016 | 12.739
10.5 | 0.963 | 0.08734 | -0.013 | 11.02
11 | 0.921 | 0.09617 |  | 9.582
11.5 | 0.868 | 0.11325 |  | 7.667
12 | 0.804 | 0.13087 |  | 6.142
12.5 | 0.729 | 0.15382 |  | 4.742

## 14. Re 100k Mach 0.25 (2)
BIGFOIL.COM POLAR EXPORT
NACA64-610 a=0.0
NACA64-610 a=0.0 |  |  |  | Cl Max: | 1.251 | at alpha= | 11.5 | deg
XFOIL ncrit=9 |  |  |  | L/D Max: | 54.7028 | at alpha= | 7.5 | deg
Re: | 100000 |  |  | Cd Min: | 0.25007 | at alpha= | -20 | deg
Mach: | 0.25 |  |  | Cl=0 at alpha= | -3.1423 | deg
|  |  |  | @ Cl=0.1, Cd= | 0.027554
|  |  |  | @ Cl=0.4, Cd= | 0.018936
|  |  |  | @ Cl=0.6, Cd= | 0.021786
alpha (deg) | Cl | Cd | Cm | Cl/Cd
-20 | -0.6971 | 0.25007 | 0.0583 | -2.7876
-19.5 | -0.6773 | 0.24354 | 0.0538 | -2.7811
-19 | -0.6579 | 0.23717 | 0.0495 | -2.774
-18.5 | -0.6385 | 0.23082 | 0.045 | -2.7662
-18 | -0.6193 | 0.22508 | 0.0403 | -2.7515
-17.5 | -0.6028 | 0.22144 | 0.0348 | -2.7222
-17 | -0.5916 | 0.21986 | 0.0289 | -2.6908
-16 | -0.5444 | 0.19776 | 0.0236 | -2.7528
-15.5 | -0.5252 | 0.19066 | 0.0202 | -2.7546
-15 | -0.5069 | 0.18388 | 0.0164 | -2.7567
-14.5 | -0.4893 | 0.17728 | 0.0125 | -2.76
-14 | -0.4738 | 0.17157 | 0.008 | -2.7616
-13.5 | -0.4672 | 0.16879 | 0.0023 | -2.7679
-13 | -0.4618 | 0.16523 | -0.0034 | -2.7949
-12.5 | -0.4354 | 0.15237 | -0.0047 | -2.8575
-12 | -0.4114 | 0.14293 | -0.0058 | -2.8783
-11.5 | -0.3956 | 0.13587 | -0.0087 | -2.9116
-11 | -0.3819 | 0.12929 | -0.0123 | -2.9538
-10.5 | -0.3742 | 0.12422 | -0.0176 | -3.0124
-10 | -0.3793 | 0.12166 | -0.0261 | -3.1177
-9.5 | -0.3461 | 0.10886 | -0.0233 | -3.1793
-9 | -0.3322 | 0.10228 | -0.0263 | -3.2479
-8.5 | -0.3246 | 0.09643 | -0.0315 | -3.3662
-8 | -0.3365 | 0.09284 | -0.0404 | -3.6245
-7.5 | -0.3827 | 0.09235 | -0.0345 | -4.144
-7 | -0.3595 | 0.08279 | -0.0382 | -4.3423
-6.5 | -0.3043 | 0.07304 | -0.0539 | -4.1662
-6 | -0.2493 | 0.0631 | -0.0668 | -3.9509
-5.5 | -0.2021 | 0.0556 | -0.0757 | -3.6349
-4.5 | -0.1167 | 0.04418 | -0.0835 | -2.6415
-3.5 | -0.0567 | 0.03491 | -0.0782 | -1.6242
-2.5 | 0.1018 | 0.02747 | -0.0802 | 3.7059
-2 | 0.1573 | 0.02523 | -0.0786 | 6.2346
-1.5 | 0.2122 | 0.02355 | -0.077 | 9.0106
-1 | 0.2622 | 0.02231 | -0.0751 | 11.7526
0 | 0.4076 | 0.01875 | -0.0778 | 21.7387
0.5 | 0.4496 | 0.01946 | -0.0754 | 23.1038
1 | 0.494 | 0.02019 | -0.0734 | 24.4676
1.5 | 0.5405 | 0.02092 | -0.0717 | 25.8365
2 | 0.5885 | 0.02163 | -0.0701 | 27.2076
2.5 | 0.6378 | 0.0223 | -0.0687 | 28.6009
3 | 0.6885 | 0.02288 | -0.0672 | 30.0918
3.5 | 0.7334 | 0.02394 | -0.0657 | 30.6349
4 | 0.7828 | 0.02456 | -0.0642 | 31.873
4.5 | 0.837 | 0.0247 | -0.0625 | 33.8866
5 | 0.8953 | 0.02439 | -0.0608 | 36.7077
5.5 | 0.9446 | 0.02473 | -0.0587 | 38.1965
6 | 1.0041 | 0.02401 | -0.0567 | 41.8201
6.5 | 1.0598 | 0.02334 | -0.0542 | 45.407
7 | 1.1164 | 0.02213 | -0.0512 | 50.4474
7.5 | 1.1597 | 0.0212 | -0.0469 | 54.7028
8 | 1.1893 | 0.02175 | -0.0418 | 54.6805
8.5 | 1.1859 | 0.02476 | -0.0343 | 47.8958
9 | 1.1569 | 0.02983 | -0.0264 | 38.7831
9.5 | 1.1481 | 0.03507 | -0.0217 | 32.7374
10 | 1.1628 | 0.03944 | -0.0179 | 29.4828
10.5 | 1.2004 | 0.04378 | -0.0148 | 27.4189
11 | 1.2334 | 0.04966 | -0.0124 | 24.8369
11.5 | 1.251 | 0.05719 | -0.0106 | 21.8745
12 | 1.2308 | 0.06473 | -0.0087 | 19.0144
12.5 | 1.1991 | 0.0738 | -0.0092 | 16.248
13 | 1.1611 | 0.08469 | -0.0123 | 13.71
13.5 | 1.1214 | 0.09743 | -0.0179 | 11.5098
14 | 1.0821 | 0.11218 | -0.0259 | 9.6461
14.5 | 0.9921 | 0.1446 | -0.049 | 6.861
15 | 0.9778 | 0.16172 | -0.0578 | 6.0463
15.5 | 0.9637 | 0.18219 | -0.0688 | 5.2895
16 | 0.949 | 0.20349 | -0.0824 | 4.6636
16.5 | 0.9719 | 0.21387 | -0.0843 | 4.5443

## 15. Re 100k Mach 0.50 (1)
BIGFOIL.COM POLAR EXPORT
NACA64-610 a=0.0
NACA64-610 a=0.0 |  |  |  | Cl Max: | 1.191 | at alpha= | 20 | deg
JavaFoil+Calcfoil stall+Eppler ext transition |  |  |  | L/D Max: | 50.462 | at alpha= | 5.5 | deg
Re: | 100000 |  |  | Cd Min: | 0.01051 | at alpha= | 0 | deg
Mach: | 0.5 |  |  | Cl=0 at alpha= | -2.8868 | deg
|  |  |  | @ Cl=0.1, Cd= | 0.037253
|  |  |  | @ Cl=0.4, Cd= | 0.010574
|  |  |  | @ Cl=0.6, Cd= | 0.014464
alpha (deg) | Cl | Cd | Cm | Cl/Cd
-20 | -0.936 | 0.3226 | -0.023 | -2.9
-19.5 | -0.909 | 0.32497 | -0.023 | -2.796
-19 | -0.88 | 0.30318 | -0.022 | -2.903
-18.5 | -0.852 | 0.29693 | -0.021 | -2.871
-18 | -0.825 | 0.29413 | -0.021 | -2.806
-17.5 | -0.798 | 0.29839 | -0.021 | -2.675
-17 | -0.771 | 0.29366 | -0.022 | -2.627
-16.5 | -0.744 | 0.28911 | -0.022 | -2.574
-16 | -0.717 | 0.26305 | -0.022 | -2.727
-15.5 | -0.69 | 0.25867 | -0.022 | -2.668
-15 | -0.661 | 0.24618 | -0.02 | -2.686
-14.5 | -0.634 | 0.25024 | -0.02 | -2.533
-14 | -0.607 | 0.23919 | -0.02 | -2.536
-13.5 | -0.58 | 0.2195 | -0.021 | -2.64
-13 | -0.552 | 0.21738 | -0.021 | -2.541
-12.5 | -0.525 | 0.22812 | -0.021 | -2.301
-12 | -0.498 | 0.22473 | -0.021 | -2.214
-11.5 | -0.47 | 0.20365 | -0.021 | -2.31
-11 | -0.442 | 0.18544 | -0.019 | -2.384
-10.5 | -0.415 | 0.17852 | -0.019 | -2.324
-10 | -0.387 | 0.19226 | -0.019 | -2.015
-9.5 | -0.36 | 0.17867 | -0.02 | -2.016
-9 | -0.333 | 0.16458 | -0.02 | -2.023
-8.5 | -0.306 | 0.16209 | -0.02 | -1.886
-8 | -0.278 | 0.15408 | -0.02 | -1.807
-7.5 | -0.251 | 0.15597 | -0.018 | -1.607
-7 | -0.223 | 0.15394 | -0.018 | -1.451
-6.5 | -0.196 | 0.13257 | -0.018 | -1.48
-6 | -0.169 | 0.13725 | -0.018 | -1.231
-5.5 | -0.142 | 0.13657 | -0.018 | -1.038
-5 | -0.115 | 0.12154 | -0.016 | -0.942
-4.5 | -0.087 | 0.1201 | -0.016 | -0.728
-4 | -0.094 | 0.06196 | -0.015 | -1.511
-3.5 | -0.059 | 0.04856 | -0.017 | -1.218
-3 | -0.012 | 0.04246 | -0.019 | -0.275
-2.5 | 0.041 | 0.0389 | -0.019 | 1.041
-2 | 0.095 | 0.03739 | -0.02 | 2.532
-1.5 | 0.149 | 0.03591 | -0.02 | 4.159
-1 | 0.204 | 0.03504 | -0.022 | 5.834
-0.5 | 0.26 | 0.03445 | -0.023 | 7.542
0 | 0.383 | 0.01051 | -0.023 | 36.439
0.5 | 0.447 | 0.01075 | -0.025 | 41.615
1 | 0.511 | 0.01499 | -0.052 | 34.116
1.5 | 0.574 | 0.01427 | -0.052 | 40.263
2 | 0.637 | 0.01474 | -0.052 | 43.217
2.5 | 0.699 | 0.0152 | -0.053 | 45.965
3 | 0.76 | 0.01586 | -0.053 | 47.894
3.5 | 0.82 | 0.01667 | -0.053 | 49.214
4 | 0.88 | 0.01754 | -0.053 | 50.152
4.5 | 0.939 | 0.01894 | -0.054 | 49.589
5 | 0.999 | 0.01991 | -0.054 | 50.164
5.5 | 1.062 | 0.02104 | -0.055 | 50.462
6 | 1.112 | 0.0228 | -0.055 | 48.775
6.5 | 1.155 | 0.02884 | -0.056 | 40.048
7 | 1.183 | 0.03135 | -0.056 | 37.737
7.5 | 1.016 | 0.05893 | -0.024 | 17.236
8 | 0.963 | 0.06955 | -0.02 | 13.844
8.5 | 0.602 | 0.09748 | -0.012 | 6.172
9 | 0.627 | 0.14563 | -0.017 | 4.308
9.5 | 0.653 | 0.16167 | -0.021 | 4.042
10 | 0.679 | 0.16624 | -0.022 | 4.085
10.5 | 0.705 | 0.17036 | -0.025 | 4.14
11 | 0.731 | 0.17763 | -0.026 | 4.114
11.5 | 0.756 | 0.20458 | -0.026 | 3.695
12 | 0.783 | 0.2051 | -0.029 | 3.815
12.5 | 0.808 | 0.22444 | -0.029 | 3.598
13 | 0.833 | 0.2245 | -0.03 | 3.71
13.5 | 0.86 | 0.24387 | -0.032 | 3.524
14 | 0.884 | 0.24721 | -0.033 | 3.578
14.5 | 0.91 | 0.25172 | -0.033 | 3.613
15 | 0.936 | 0.26701 | -0.036 | 3.507
15.5 | 0.961 | 0.27391 | -0.036 | 3.509
16 | 0.986 | 0.28489 | -0.037 | 3.462
16.5 | 1.013 | 0.30673 | -0.039 | 3.303
17 | 1.038 | 0.32163 | -0.039 | 3.226
17.5 | 1.062 | 0.32917 | -0.04 | 3.227
18 | 1.09 | 0.34291 | -0.042 | 3.178
18.5 | 1.114 | 0.34858 | -0.042 | 3.196
19 | 1.138 | 0.35086 | -0.043 | 3.244
19.5 | 1.163 | 0.36886 | -0.043 | 3.153
20 | 1.191 | 0.37434 | -0.045 | 3.181

## 16. Re 100k Mach 0.50 (2)
BIGFOIL.COM POLAR EXPORT
NACA64-610 a=0.0
NACA64-610 a=0.0 |  |  |  | Cl Max: | 1.1957 | at alpha= | 7.5 | deg
XFOIL ncrit=9 |  |  |  | L/D Max: | 42.4308 | at alpha= | 7.5 | deg
Re: | 100000 |  |  | Cd Min: | 0.27153 | at alpha= | -20 | deg
Mach: | 0.5 |  |  | Cl=0 at alpha= | -2.8493 | deg
|  |  |  | @ Cl=0.1, Cd= | 0.032514
|  |  |  | @ Cl=0.4, Cd= | 0.024508
|  |  |  | @ Cl=0.6, Cd= | 0.026536
alpha (deg) | Cl | Cd | Cm | Cl/Cd
-20 | -0.7574 | 0.27153 | 0.0692 | -2.7894
-19.5 | -0.7332 | 0.26468 | 0.0631 | -2.7701
-19 | -0.7115 | 0.26032 | 0.0566 | -2.7332
-18.5 | -0.6932 | 0.2581 | 0.0498 | -2.6858
-17.5 | -0.6392 | 0.23377 | 0.0416 | -2.7343
-17 | -0.6143 | 0.22455 | 0.0376 | -2.7357
-16.5 | -0.5902 | 0.21669 | 0.0328 | -2.7237
-16 | -0.5667 | 0.20917 | 0.0279 | -2.7093
-15.5 | -0.5439 | 0.20221 | 0.0228 | -2.6898
-15 | -0.5261 | 0.19833 | 0.0164 | -2.6526
-14.5 | -0.5149 | 0.19623 | 0.01 | -2.624
-14 | -0.4848 | 0.1829 | 0.0068 | -2.6506
-13.5 | -0.4558 | 0.17149 | 0.0045 | -2.6579
-13 | -0.4336 | 0.16374 | 0.0006 | -2.6481
-12.5 | -0.413 | 0.15647 | -0.0035 | -2.6395
-12 | -0.395 | 0.15 | -0.0082 | -2.6333
-11.5 | -0.3921 | 0.14795 | -0.0155 | -2.6502
-11 | -0.3617 | 0.13576 | -0.017 | -2.6643
-10.5 | -0.3389 | 0.12762 | -0.0196 | -2.6555
-10 | -0.3234 | 0.12109 | -0.024 | -2.6707
-9.5 | -0.3242 | 0.11841 | -0.0324 | -2.7379
-9 | -0.2953 | 0.10761 | -0.0333 | -2.7442
-8.5 | -0.2756 | 0.10047 | -0.0358 | -2.7431
-8 | -0.2803 | 0.09692 | -0.0397 | -2.8921
-7.5 | -0.3128 | 0.09694 | -0.0444 | -3.2267
-7 | -0.2526 | 0.08441 | -0.0484 | -2.9925
-6.5 | -0.2108 | 0.07537 | -0.065 | -2.7969
-6 | -0.1774 | 0.06755 | -0.0766 | -2.6262
-5.5 | -0.1527 | 0.06108 | -0.0829 | -2.5
-5 | -0.1339 | 0.05565 | -0.0881 | -2.4061
-4.5 | -0.1124 | 0.05031 | -0.0869 | -2.2341
-4 | -0.0911 | 0.04556 | -0.0842 | -1.9996
-3.5 | -0.0727 | 0.04135 | -0.0775 | -1.7582
-3 | -0.04 | 0.0372 | -0.0741 | -1.0753
-2.5 | 0.0927 | 0.03295 | -0.0874 | 2.8134
-2 | 0.1495 | 0.02956 | -0.0857 | 5.0575
-1.5 | 0.2086 | 0.02764 | -0.0838 | 7.547
-1 | 0.2667 | 0.02655 | -0.0817 | 10.0452
-0.5 | 0.3183 | 0.0255 | -0.0791 | 12.4824
0 | 0.3686 | 0.02519 | -0.0766 | 14.6328
0.5 | 0.4561 | 0.02329 | -0.0791 | 19.5835
1 | 0.5006 | 0.02441 | -0.0762 | 20.508
1.5 | 0.549 | 0.02552 | -0.0739 | 21.5125
2 | 0.6007 | 0.02655 | -0.072 | 22.6252
2.5 | 0.6561 | 0.02742 | -0.0701 | 23.9278
3 | 0.6945 | 0.02926 | -0.0674 | 23.7355
3.5 | 0.7489 | 0.03018 | -0.0654 | 24.8144
4 | 0.8145 | 0.03035 | -0.0635 | 26.8369
4.5 | 0.8532 | 0.03208 | -0.0602 | 26.596
5 | 0.9225 | 0.03175 | -0.0578 | 29.0551
5.5 | 0.9823 | 0.03177 | -0.0545 | 30.9191
6 | 1.0466 | 0.03122 | -0.0507 | 33.5234
6.5 | 1.0977 | 0.03107 | -0.0456 | 35.3299
7 | 1.1772 | 0.02804 | -0.0397 | 41.9829
7.5 | 1.1957 | 0.02818 | -0.0307 | 42.4308
8 | 1.1847 | 0.03181 | -0.0237 | 37.243
8.5 | 1.1618 | 0.0379 | -0.0193 | 30.6544
9 | 1.1453 | 0.04466 | -0.0164 | 25.6449
9.5 | 1.148 | 0.05068 | -0.0131 | 22.6519
10 | 1.1528 | 0.05763 | -0.011 | 20.0035
10.5 | 1.147 | 0.06607 | -0.0107 | 17.3604
11 | 1.117 | 0.07768 | -0.0147 | 14.3795
11.5 | 1.0814 | 0.09124 | -0.0214 | 11.8523
12 | 1.0345 | 0.10869 | -0.0324 | 9.5179
12.5 | 0.9942 | 0.12796 | -0.0448 | 7.7696

## 17. Re 250k Mach 0.00 (1)
BIGFOIL.COM POLAR EXPORT
NACA64-610 a=0.0
NACA64-610 a=0.0 |  |  |  | Cl Max: | 1.21 | at alpha= | 9.5 | deg
JavaFoil+Calcfoil stall+Eppler ext transition |  |  |  | L/D Max: | 89.389 | at alpha= | 5.5 | deg
Re: | 250000 |  |  | Cd Min: | 0.00791 | at alpha= | 1.5 | deg
Mach: | 0 |  |  | Cl=0 at alpha= | -2.883 | deg
|  |  |  | @ Cl=0.1, Cd= | 0.032069
|  |  |  | @ Cl=0.4, Cd= | 0.010267
|  |  |  | @ Cl=0.6, Cd= | 0.0080505
alpha (deg) | Cl | Cd | Cm | Cl/Cd
-15.5 | -0.301 | 0.18332 | -0.014 | -1.641
-15 | -0.313 | 0.16942 | -0.013 | -1.845
-14.5 | -0.324 | 0.16242 | -0.014 | -1.996
-14 | -0.336 | 0.15387 | -0.014 | -2.181
-13.5 | -0.346 | 0.14305 | -0.014 | -2.422
-13 | -0.357 | 0.12904 | -0.014 | -2.764
-12.5 | -0.366 | 0.12117 | -0.014 | -3.02
-12 | -0.374 | 0.1156 | -0.014 | -3.236
-11.5 | -0.38 | 0.12803 | -0.013 | -2.972
-11 | -0.385 | 0.11661 | -0.013 | -3.302
-10.5 | -0.387 | 0.10688 | -0.013 | -3.623
-10 | -0.387 | 0.09212 | -0.014 | -4.2
-9.5 | -0.383 | 0.08427 | -0.013 | -4.548
-9 | -0.376 | 0.07735 | -0.013 | -4.865
-8.5 | -0.366 | 0.0717 | -0.013 | -5.1
-8 | -0.351 | 0.06528 | -0.013 | -5.378
-7.5 | -0.332 | 0.06224 | -0.013 | -5.341
-7 | -0.31 | 0.05774 | -0.013 | -5.365
-6.5 | -0.283 | 0.05213 | -0.014 | -5.432
-6 | -0.253 | 0.04957 | -0.014 | -5.098
-5.5 | -0.219 | 0.04552 | -0.015 | -4.808
-5 | -0.182 | 0.04241 | -0.016 | -4.285
-4.5 | -0.142 | 0.04041 | -0.016 | -3.512
-4 | -0.1 | 0.03842 | -0.017 | -2.598
-3.5 | -0.056 | 0.03606 | -0.017 | -1.549
-3 | -0.011 | 0.03461 | -0.017 | -0.304
-2.5 | 0.036 | 0.03345 | -0.018 | 1.071
-2 | 0.083 | 0.03238 | -0.019 | 2.56
-1.5 | 0.13 | 0.03152 | -0.02 | 4.133
-1 | 0.178 | 0.0309 | -0.021 | 5.759
-0.5 | 0.226 | 0.03019 | -0.022 | 7.479
0 | 0.339 | 0.01034 | -0.046 | 32.836
0.5 | 0.398 | 0.01034 | -0.046 | 38.506
1 | 0.456 | 0.00821 | -0.047 | 55.618
1.5 | 0.515 | 0.00791 | -0.047 | 65.122
2 | 0.573 | 0.00799 | -0.047 | 71.658
2.5 | 0.631 | 0.00812 | -0.048 | 77.694
3 | 0.688 | 0.0092 | -0.048 | 74.793
3.5 | 0.745 | 0.00932 | -0.048 | 79.866
4 | 0.801 | 0.00961 | -0.049 | 83.351
4.5 | 0.855 | 0.00992 | -0.049 | 86.196
5 | 0.909 | 0.01028 | -0.049 | 88.35
5.5 | 0.961 | 0.01075 | -0.05 | 89.389
6 | 1.011 | 0.01143 | -0.05 | 88.459
6.5 | 1.059 | 0.01294 | -0.05 | 81.887
7 | 1.093 | 0.01869 | -0.05 | 58.475
7.5 | 1.132 | 0.01981 | -0.05 | 57.136
8 | 1.163 | 0.02112 | -0.051 | 55.069
8.5 | 1.187 | 0.02253 | -0.051 | 52.687
9 | 1.203 | 0.02437 | -0.051 | 49.367
9.5 | 1.21 | 0.02628 | -0.051 | 46.062
10 | 1.209 | 0.0282 | -0.051 | 42.874
10.5 | 1.02 | 0.07356 | -0.02 | 13.863
11 | 1.01 | 0.07793 | -0.02 | 12.958
11.5 | 0.992 | 0.08498 | -0.013 | 11.672
12 | 0.969 | 0.09139 |  | 10.606
12.5 | 0.942 | 0.09594 | -0.014 | 9.818
13 | 0.91 | 0.1075 | -0.011 | 8.464
13.5 | 0.875 | 0.11441 | -0.014 | 7.644
14 | 0.837 | 0.11857 | -0.016 | 7.059
14.5 | 0.797 | 0.12714 | -0.016 | 6.273

## 18. Re 250k Mach 0.00 (2)
BIGFOIL.COM POLAR EXPORT
NACA64-610 a=0.0
NACA64-610 a=0.0 |  |  |  | Cl Max: | 1.2743 | at alpha= | 13.5 | deg
XFOIL ncrit=9 |  |  |  | L/D Max: | 89.4857 | at alpha= | 7 | deg
Re: | 250000 |  |  | Cd Min: | 0.24563 | at alpha= | -20 | deg
Mach: | 0 |  |  | Cl=0 at alpha= | -3.1335 | deg
|  |  |  | @ Cl=0.1, Cd= | 0.018289
|  |  |  | @ Cl=0.4, Cd= | 0.0093977
|  |  |  | @ Cl=0.6, Cd= | 0.010005
alpha (deg) | Cl | Cd | Cm | Cl/Cd
-20 | -0.6874 | 0.24563 | 0.0581 | -2.7985
-19.5 | -0.6683 | 0.23985 | 0.0532 | -2.7863
-18.5 | -0.6348 | 0.22812 | 0.0438 | -2.7827
-18 | -0.6151 | 0.21973 | 0.0411 | -2.7993
-17.5 | -0.597 | 0.21321 | 0.0373 | -2.8001
-17 | -0.5792 | 0.20675 | 0.0334 | -2.8015
-16.5 | -0.5613 | 0.20019 | 0.0296 | -2.8038
-16 | -0.5438 | 0.19351 | 0.0257 | -2.8102
-15.5 | -0.5265 | 0.18683 | 0.0219 | -2.8181
-15 | -0.51 | 0.18066 | 0.0174 | -2.823
-14.5 | -0.4965 | 0.17495 | 0.0126 | -2.838
-14 | -0.4883 | 0.16976 | 0.0074 | -2.8764
-13.5 | -0.4655 | 0.15898 | 0.0062 | -2.928
-13 | -0.449 | 0.15185 | 0.0037 | -2.9569
-12.5 | -0.4341 | 0.14512 | 0.0006 | -2.9913
-12 | -0.42 | 0.13829 | -0.0028 | -3.0371
-11.5 | -0.4071 | 0.13163 | -0.0068 | -3.0928
-11 | -0.399 | 0.12593 | -0.0122 | -3.1684
-10.5 | -0.3904 | 0.11967 | -0.0175 | -3.2623
-10 | -0.3805 | 0.11289 | -0.0225 | -3.3705
-9.5 | -0.3654 | 0.10291 | -0.0229 | -3.5507
-9 | -0.3504 | 0.09616 | -0.0252 | -3.6439
-8.5 | -0.3376 | 0.08959 | -0.0288 | -3.7683
-8 | -0.3248 | 0.08284 | -0.0347 | -3.9208
-7.5 | -0.2948 | 0.07363 | -0.0494 | -4.0038
-7 | -0.2849 | 0.06722 | -0.0568 | -4.2383
-6.5 | -0.2622 | 0.06211 | -0.0595 | -4.2215
-6 | -0.2485 | 0.05201 | -0.0604 | -4.7779
-5.5 | -0.2174 | 0.04641 | -0.0609 | -4.6843
-5 | -0.1769 | 0.04098 | -0.0614 | -4.3167
-4.5 | -0.1305 | 0.03515 | -0.0611 | -3.7127
-4 | -0.0876 | 0.03048 | -0.0612 | -2.874
-3.5 | -0.0379 | 0.02656 | -0.0607 | -1.427
-3 | 0.0138 | 0.02335 | -0.0602 | 0.59101
-2.5 | 0.0658 | 0.02087 | -0.0598 | 3.1529
-2 | 0.129 | 0.0161 | -0.057 | 8.0124
-1.5 | 0.1838 | 0.01447 | -0.0562 | 12.7021
-1 | 0.2371 | 0.01307 | -0.0554 | 18.1408
-0.5 | 0.291 | 0.01232 | -0.0551 | 23.6201
0 | 0.3304 | 0.00964 | -0.0524 | 34.2739
0.5 | 0.4223 | 0.00932 | -0.0583 | 45.3112
1 | 0.4711 | 0.00949 | -0.0572 | 49.6417
1.5 | 0.5217 | 0.00968 | -0.0563 | 53.8946
2 | 0.5737 | 0.00989 | -0.0558 | 58.0081
2.5 | 0.6265 | 0.01012 | -0.0554 | 61.9071
3 | 0.6799 | 0.01035 | -0.0551 | 65.6908
3.5 | 0.7336 | 0.01058 | -0.0549 | 69.3384
4 | 0.7873 | 0.01081 | -0.0547 | 72.8307
4.5 | 0.8409 | 0.01102 | -0.0544 | 76.3067
5 | 0.8943 | 0.01122 | -0.0541 | 79.7059
5.5 | 0.947 | 0.01141 | -0.0536 | 82.9974
6 | 0.9991 | 0.0116 | -0.0531 | 86.1293
6.5 | 1.0486 | 0.01178 | -0.0521 | 89.0153
7 | 1.0962 | 0.01225 | -0.0511 | 89.4857
7.5 | 1.1375 | 0.01335 | -0.0494 | 85.206
8 | 1.1697 | 0.01524 | -0.0469 | 76.752
8.5 | 1.184 | 0.01843 | -0.0425 | 64.2431
9 | 1.1895 | 0.02163 | -0.0367 | 54.9931
9.5 | 1.1953 | 0.02448 | -0.0315 | 48.8276
10 | 1.1967 | 0.02827 | -0.0272 | 42.3311
10.5 | 1.2134 | 0.03122 | -0.0248 | 38.8661
11 | 1.2195 | 0.03551 | -0.0218 | 34.3424
11.5 | 1.2352 | 0.03903 | -0.0199 | 31.6475
12 | 1.2484 | 0.04363 | -0.0175 | 28.6133
12.5 | 1.2616 | 0.04785 | -0.0162 | 26.3657
13 | 1.272 | 0.05282 | -0.0151 | 24.0818
13.5 | 1.2743 | 0.06125 | -0.0134 | 20.8049
14 | 1.2573 | 0.06972 | -0.0141 | 18.0336
14.5 | 1.2326 | 0.07974 | -0.0163 | 15.4577
15 | 1.2006 | 0.09169 | -0.0206 | 13.0941
15.5 | 1.1642 | 0.10603 | -0.0272 | 10.9799
17 | 0.9954 | 0.18736 | -0.0765 | 5.3128
17.5 | 0.9782 | 0.21448 | -0.089 | 4.5608
18 | 0.9893 | 0.22298 | -0.0939 | 4.4367
18.5 | 1.008 | 0.22854 | -0.0959 | 4.4106

## 19. Re 250k Mach 0.10 (1)
BIGFOIL.COM POLAR EXPORT
NACA64-610 a=0.0
NACA64-610 a=0.0 |  |  |  | Cl Max: | 1.209 | at alpha= | 9.5 | deg
JavaFoil+Calcfoil stall+Eppler ext transition |  |  |  | L/D Max: | 89.17 | at alpha= | 5.5 | deg
Re: | 250000 |  |  | Cd Min: | 0.00794 | at alpha= | 1.5 | deg
Mach: | 0.1 |  |  | Cl=0 at alpha= | -2.883 | deg
|  |  |  | @ Cl=0.1, Cd= | 0.032091
|  |  |  | @ Cl=0.4, Cd= | 0.01038
|  |  |  | @ Cl=0.6, Cd= | 0.0080662
alpha (deg) | Cl | Cd | Cm | Cl/Cd
-15 | -0.273 | 0.1817 | -0.014 | -1.5
-14.5 | -0.286 | 0.16556 | -0.014 | -1.729
-14 | -0.3 | 0.1621 | -0.014 | -1.848
-13.5 | -0.313 | 0.1412 | -0.014 | -2.215
-13 | -0.326 | 0.13817 | -0.014 | -2.356
-12.5 | -0.337 | 0.12352 | -0.014 | -2.731
-12 | -0.348 | 0.11797 | -0.014 | -2.951
-11.5 | -0.357 | 0.13336 | -0.014 | -2.68
-11 | -0.365 | 0.12291 | -0.013 | -2.968
-10.5 | -0.37 | 0.11031 | -0.013 | -3.353
-10 | -0.372 | 0.09464 | -0.014 | -3.933
-9.5 | -0.371 | 0.08671 | -0.014 | -4.282
-9 | -0.367 | 0.08002 | -0.014 | -4.584
-8.5 | -0.358 | 0.07326 | -0.013 | -4.892
-8 | -0.346 | 0.06681 | -0.014 | -5.174
-7.5 | -0.329 | 0.06365 | -0.013 | -5.164
-7 | -0.307 | 0.05883 | -0.013 | -5.225
-6.5 | -0.282 | 0.05287 | -0.014 | -5.33
-6 | -0.252 | 0.04972 | -0.014 | -5.071
-5.5 | -0.219 | 0.04571 | -0.015 | -4.786
-5 | -0.182 | 0.04334 | -0.015 | -4.198
-4.5 | -0.142 | 0.04083 | -0.016 | -3.484
-4 | -0.1 | 0.03833 | -0.016 | -2.612
-3.5 | -0.056 | 0.03625 | -0.017 | -1.548
-3 | -0.011 | 0.03474 | -0.017 | -0.304
-2.5 | 0.036 | 0.03355 | -0.018 | 1.073
-2 | 0.083 | 0.03236 | -0.019 | 2.575
-1.5 | 0.131 | 0.0316 | -0.02 | 4.143
-1 | 0.179 | 0.03092 | -0.021 | 5.782
-0.5 | 0.227 | 0.03023 | -0.021 | 7.506
0 | 0.341 | 0.01039 | -0.046 | 32.814
0.5 | 0.4 | 0.01038 | -0.046 | 38.537
1 | 0.459 | 0.0082 | -0.047 | 55.947
1.5 | 0.517 | 0.00794 | -0.047 | 65.194
2 | 0.576 | 0.008 | -0.048 | 71.992
2.5 | 0.634 | 0.00816 | -0.048 | 77.606
3 | 0.691 | 0.00922 | -0.048 | 74.975
3.5 | 0.748 | 0.00936 | -0.049 | 79.923
4 | 0.804 | 0.00965 | -0.049 | 83.402
4.5 | 0.859 | 0.00998 | -0.049 | 86.141
5 | 0.913 | 0.01033 | -0.05 | 88.317
5.5 | 0.965 | 0.01082 | -0.05 | 89.17
6 | 1.016 | 0.01156 | -0.05 | 87.83
6.5 | 1.064 | 0.01306 | -0.051 | 81.404
7 | 1.097 | 0.01885 | -0.05 | 58.173
7.5 | 1.136 | 0.02001 | -0.051 | 56.766
8 | 1.166 | 0.02135 | -0.051 | 54.638
8.5 | 1.189 | 0.02289 | -0.051 | 51.95
9 | 1.204 | 0.02466 | -0.051 | 48.804
9.5 | 1.209 | 0.02683 | -0.051 | 45.036
10 | 1.203 | 0.02873 | -0.051 | 41.879
10.5 | 1.014 | 0.07399 | -0.02 | 13.708
11 | 1.001 | 0.07879 | -0.019 | 12.7
11.5 | 0.979 | 0.08571 | -0.013 | 11.425
12 | 0.952 | 0.09253 |  | 10.291
12.5 | 0.92 | 0.1012 |  | 9.091
13 | 0.883 | 0.10702 | -0.011 | 8.254
13.5 | 0.843 | 0.11552 | -0.012 | 7.298
14 | 0.8 | 0.12667 | -0.014 | 6.318
14.5 | 0.756 | 0.13296 | -0.016 | 5.688

## 20. Re 250k Mach 0.10 (2)
BIGFOIL.COM POLAR EXPORT
NACA64-610 a=0.0
NACA64-610 a=0.0 |  |  |  | Cl Max: | 1.2664 | at alpha= | 13 | deg
XFOIL ncrit=9 |  |  |  | L/D Max: | 89.1828 | at alpha= | 7 | deg
Re: | 250000 |  |  | Cd Min: | 0.24633 | at alpha= | -20 | deg
Mach: | 0.1 |  |  | Cl=0 at alpha= | -3.133 | deg
|  |  |  | @ Cl=0.1, Cd= | 0.018622
|  |  |  | @ Cl=0.4, Cd= | 0.0094719
|  |  |  | @ Cl=0.6, Cd= | 0.010029
alpha (deg) | Cl | Cd | Cm | Cl/Cd
-20 | -0.6895 | 0.24633 | 0.0585 | -2.7991
-19.5 | -0.6704 | 0.24062 | 0.0535 | -2.7861
-18.5 | -0.6356 | 0.22802 | 0.0445 | -2.7875
-18 | -0.6165 | 0.22027 | 0.0415 | -2.7988
-17.5 | -0.5983 | 0.21374 | 0.0376 | -2.7992
-17 | -0.5802 | 0.20724 | 0.0337 | -2.7997
-16.5 | -0.5621 | 0.20065 | 0.0298 | -2.8014
-16 | -0.5444 | 0.19394 | 0.0259 | -2.8071
-15.5 | -0.5269 | 0.18725 | 0.022 | -2.8139
-15 | -0.5105 | 0.1812 | 0.0174 | -2.8173
-14.5 | -0.4971 | 0.17552 | 0.0126 | -2.8322
-14 | -0.4887 | 0.1703 | 0.0074 | -2.8696
-13.5 | -0.4646 | 0.15924 | 0.0065 | -2.9176
-13 | -0.4483 | 0.1522 | 0.0038 | -2.9455
-12.5 | -0.4333 | 0.14545 | 0.0007 | -2.979
-12 | -0.419 | 0.1386 | -0.0028 | -3.0231
-11.5 | -0.4063 | 0.13208 | -0.0071 | -3.0762
-11 | -0.3985 | 0.12644 | -0.0126 | -3.1517
-10.5 | -0.3892 | 0.12008 | -0.0177 | -3.2412
-10 | -0.379 | 0.11327 | -0.0227 | -3.346
-9.5 | -0.3619 | 0.10319 | -0.0223 | -3.5071
-9 | -0.3475 | 0.0965 | -0.025 | -3.601
-8.5 | -0.3347 | 0.08991 | -0.0288 | -3.7226
-8 | -0.3208 | 0.08308 | -0.035 | -3.8613
-7.5 | -0.2922 | 0.07409 | -0.0493 | -3.9439
-7 | -0.283 | 0.0679 | -0.057 | -4.1679
-6.5 | -0.2615 | 0.06259 | -0.0596 | -4.178
-6 | -0.2484 | 0.05257 | -0.0603 | -4.7251
-5.5 | -0.2176 | 0.04689 | -0.061 | -4.6406
-5 | -0.177 | 0.0414 | -0.0616 | -4.2754
-4.5 | -0.1309 | 0.0355 | -0.0614 | -3.6873
-4 | -0.088 | 0.03075 | -0.0615 | -2.8618
-3.5 | -0.0381 | 0.02677 | -0.061 | -1.4232
-3 | 0.0138 | 0.02351 | -0.0605 | 0.58698
-2.5 | 0.0743 | 0.0207 | -0.0584 | 3.5894
-2 | 0.1297 | 0.01622 | -0.0574 | 7.9963
-1.5 | 0.1849 | 0.01452 | -0.0565 | 12.7342
-1 | 0.2385 | 0.01315 | -0.0557 | 18.1369
-0.5 | 0.2928 | 0.01239 | -0.0554 | 23.632
0 | 0.3348 | 0.00979 | -0.0534 | 34.1982
0.5 | 0.425 | 0.00935 | -0.0587 | 45.4545
1 | 0.474 | 0.00953 | -0.0575 | 49.7377
1.5 | 0.5248 | 0.00973 | -0.0566 | 53.9363
2 | 0.577 | 0.00993 | -0.0561 | 58.1067
2.5 | 0.6302 | 0.01016 | -0.0557 | 62.0276
3 | 0.6839 | 0.0104 | -0.0554 | 65.7596
3.5 | 0.7378 | 0.01063 | -0.0551 | 69.4073
4 | 0.7919 | 0.01086 | -0.0549 | 72.919
4.5 | 0.8459 | 0.01107 | -0.0546 | 76.4137
5 | 0.8996 | 0.01127 | -0.0542 | 79.8225
5.5 | 0.9525 | 0.01146 | -0.0538 | 83.1152
6 | 1.0049 | 0.01166 | -0.0532 | 86.1835
6.5 | 1.0547 | 0.01185 | -0.0521 | 89.0042
7 | 1.1023 | 0.01236 | -0.051 | 89.1828
7.5 | 1.1426 | 0.01356 | -0.0491 | 84.2625
8 | 1.1735 | 0.01556 | -0.0463 | 75.4177
8.5 | 1.1843 | 0.01894 | -0.0415 | 62.529
9 | 1.1887 | 0.022 | -0.0354 | 54.0318
9.5 | 1.1943 | 0.02502 | -0.0304 | 47.7338
10 | 1.1948 | 0.02901 | -0.0263 | 41.1858
10.5 | 1.2116 | 0.03205 | -0.024 | 37.8034
11 | 1.2184 | 0.03637 | -0.0211 | 33.5001
11.5 | 1.2333 | 0.04009 | -0.0191 | 30.7633
12 | 1.2461 | 0.0448 | -0.0168 | 27.8147
12.5 | 1.2584 | 0.04934 | -0.0155 | 25.5047
13 | 1.2664 | 0.05469 | -0.0145 | 23.156
13.5 | 1.2645 | 0.06294 | -0.0134 | 20.0906
14 | 1.2425 | 0.07288 | -0.0144 | 17.0486
14.5 | 1.2156 | 0.08349 | -0.0173 | 14.5598
15 | 1.1827 | 0.0961 | -0.0225 | 12.307
16 | 1.1268 | 0.12346 | -0.0382 | 9.1268
16.5 | 1.0917 | 0.14204 | -0.0507 | 7.6859
17 | 0.982 | 0.2017 | -0.0795 | 4.8686
17.5 | 0.9801 | 0.21566 | -0.0899 | 4.5447
18 | 0.9913 | 0.2243 | -0.095 | 4.4195

## 21. Re 250k Mach 0.25 (1)
BIGFOIL.COM POLAR EXPORT
NACA64-610 a=0.0
NACA64-610 a=0.0 |  |  |  | Cl Max: | 1.199 | at alpha= | 9 | deg
JavaFoil+Calcfoil stall+Eppler ext transition |  |  |  | L/D Max: | 87.754 | at alpha= | 5.5 | deg
Re: | 250000 |  |  | Cd Min: | 0.00808 | at alpha= | 1.5 | deg
Mach: | 0.25 |  |  | Cl=0 at alpha= | -2.8854 | deg
|  |  |  | @ Cl=0.1, Cd= | 0.032359
|  |  |  | @ Cl=0.4, Cd= | 0.010485
|  |  |  | @ Cl=0.6, Cd= | 0.15267
alpha (deg) | Cl | Cd | Cm | Cl/Cd
-13 | -0.058 | 0.18385 | -0.016 | -0.315
-12.5 | -0.055 | 0.1522 | -0.015 | -0.362
-12 | -0.052 | 0.13572 | -0.015 | -0.385
-11.5 | -0.122 | 0.12757 | -0.015 | -0.958
-11 | -0.17 | 0.12216 | -0.015 | -1.393
-10.5 | -0.207 | 0.11211 | -0.015 | -1.849
-10 | -0.238 | 0.09955 | -0.015 | -2.391
-9.5 | -0.263 | 0.09174 | -0.015 | -2.865
-9 | -0.281 | 0.08622 | -0.015 | -3.264
-8.5 | -0.293 | 0.08857 | -0.014 | -3.311
-8 | -0.298 | 0.07789 | -0.014 | -3.827
-7.5 | -0.295 | 0.07247 | -0.014 | -4.077
-7 | -0.286 | 0.06523 | -0.014 | -4.38
-6.5 | -0.269 | 0.05627 | -0.014 | -4.779
-6 | -0.246 | 0.05323 | -0.014 | -4.612
-5.5 | -0.216 | 0.04858 | -0.014 | -4.452
-5 | -0.182 | 0.04476 | -0.015 | -4.067
-4.5 | -0.144 | 0.04195 | -0.016 | -3.423
-4 | -0.102 | 0.03912 | -0.017 | -2.6
-3.5 | -0.057 | 0.03662 | -0.017 | -1.562
-3 | -0.011 | 0.035 | -0.018 | -0.309
-2.5 | 0.037 | 0.0338 | -0.018 | 1.092
-2 | 0.085 | 0.03261 | -0.019 | 2.621
-1.5 | 0.134 | 0.03179 | -0.02 | 4.228
-1 | 0.184 | 0.03111 | -0.021 | 5.903
-0.5 | 0.233 | 0.03045 | -0.022 | 7.651
0 | 0.35 | 0.01046 | -0.047 | 33.509
0.5 | 0.411 | 0.01049 | -0.048 | 39.172
1 | 0.471 | 0.01049 | -0.048 | 44.938
1.5 | 0.531 | 0.00808 | -0.048 | 65.785
2 | 0.591 | 0.00814 | -0.049 | 72.637
2.5 | 0.65 | 0.0092 | -0.049 | 70.7
3 | 0.709 | 0.00943 | -0.05 | 75.208
3.5 | 0.767 | 0.00957 | -0.05 | 80.175
4 | 0.824 | 0.0099 | -0.05 | 83.248
4.5 | 0.88 | 0.01024 | -0.05 | 85.935
5 | 0.934 | 0.01066 | -0.051 | 87.674
5.5 | 0.987 | 0.01125 | -0.051 | 87.754
6 | 1.039 | 0.01259 | -0.051 | 82.467
6.5 | 1.086 | 0.01382 | -0.052 | 78.588
7 | 1.118 | 0.01986 | -0.051 | 56.312
7.5 | 1.156 | 0.02122 | -0.052 | 54.442
8 | 1.182 | 0.02275 | -0.052 | 51.941
8.5 | 1.197 | 0.0245 | -0.052 | 48.856
9 | 1.199 | 0.02652 | -0.052 | 45.215
9.5 | 1.01 | 0.06539 | -0.024 | 15.444
10 | 0.992 | 0.07033 | -0.021 | 14.111
10.5 | 0.963 | 0.07767 | -0.017 | 12.399
11 | 0.922 | 0.08327 | -0.015 | 11.069
11.5 | 0.868 | 0.09605 |  | 9.041
12 | 0.804 | 0.10287 | -0.012 | 7.815
12.5 | 0.73 | 0.1105 | -0.014 | 6.603
13 | 0.647 | 0.12009 | -0.015 | 5.389
13.5 | 0.558 | 0.12998 | -0.015 | 4.294
14 | 0.464 | 0.15267 | -0.016 | 3.038

## 22. Re 250k Mach 0.25 (2)
BIGFOIL.COM POLAR EXPORT
NACA64-610 a=0.0
NACA64-610 a=0.0 |  |  |  | Cl Max: | 1.2301 | at alpha= | 12.5 | deg
XFOIL ncrit=9 |  |  |  | L/D Max: | 88.5749 | at alpha= | 6.5 | deg
Re: | 250000 |  |  | Cd Min: | 0.25048 | at alpha= | -20 | deg
Mach: | 0.25 |  |  | Cl=0 at alpha= | -3.138 | deg
|  |  |  | @ Cl=0.1, Cd= | 0.019429
|  |  |  | @ Cl=0.4, Cd= | 0.010683
|  |  |  | @ Cl=0.6, Cd= | 0.01021
alpha (deg) | Cl | Cd | Cm | Cl/Cd
-20 | -0.7016 | 0.25048 | 0.0609 | -2.801
-19.5 | -0.6824 | 0.24516 | 0.0554 | -2.7835
-18.5 | -0.6441 | 0.23023 | 0.0474 | -2.7976
-18 | -0.6249 | 0.2234 | 0.0434 | -2.7972
-17.5 | -0.6056 | 0.21672 | 0.0393 | -2.7944
-17 | -0.5865 | 0.21003 | 0.0352 | -2.7925
-16.5 | -0.5673 | 0.20324 | 0.031 | -2.7913
-16 | -0.5484 | 0.19636 | 0.027 | -2.7928
-15.5 | -0.5296 | 0.18975 | 0.0226 | -2.791
-15 | -0.5143 | 0.18433 | 0.0173 | -2.7901
-14.5 | -0.5006 | 0.17861 | 0.0125 | -2.8028
-13.5 | -0.4616 | 0.16099 | 0.0074 | -2.8673
-13 | -0.445 | 0.15407 | 0.0042 | -2.8883
-12.5 | -0.4291 | 0.14719 | 0.0007 | -2.9153
-12 | -0.4139 | 0.1404 | -0.0032 | -2.948
-11.5 | -0.4041 | 0.13489 | -0.0087 | -2.9958
-11 | -0.3952 | 0.12893 | -0.0141 | -3.0652
-10.5 | -0.3834 | 0.12219 | -0.0188 | -3.1377
-10 | -0.3662 | 0.11215 | -0.0199 | -3.2653
-9.5 | -0.3477 | 0.10477 | -0.0214 | -3.3187
-9 | -0.3337 | 0.09813 | -0.0249 | -3.4006
-8.5 | -0.32 | 0.09144 | -0.0293 | -3.4996
-8 | -0.298 | 0.08396 | -0.0379 | -3.5493
-7.5 | -0.2824 | 0.07676 | -0.0515 | -3.679
-7 | -0.2752 | 0.071 | -0.0574 | -3.8761
-6.5 | -0.2667 | 0.06194 | -0.0595 | -4.3058
-6 | -0.2463 | 0.05546 | -0.0595 | -4.441
-5.5 | -0.2166 | 0.04933 | -0.0613 | -4.3908
-5 | -0.17 | 0.04467 | -0.0627 | -3.8057
-4.5 | -0.1318 | 0.03719 | -0.0633 | -3.544
-4 | -0.089 | 0.03218 | -0.0634 | -2.7657
-3.5 | -0.0383 | 0.02788 | -0.063 | -1.3737
-3 | 0.0146 | 0.02438 | -0.0624 | 0.59885
-2.5 | 0.0685 | 0.02183 | -0.0619 | 3.1379
-2 | 0.1333 | 0.01689 | -0.0593 | 7.8922
-1.5 | 0.1909 | 0.01485 | -0.0584 | 12.8552
-1 | 0.2471 | 0.01363 | -0.0577 | 18.1291
-0.5 | 0.3024 | 0.01268 | -0.0572 | 23.8486
0 | 0.3584 | 0.01188 | -0.0568 | 30.1684
0.5 | 0.4397 | 0.00954 | -0.0605 | 46.0901
1 | 0.4898 | 0.00973 | -0.0593 | 50.3392
1.5 | 0.5418 | 0.00995 | -0.0584 | 54.4523
2 | 0.5954 | 0.01019 | -0.0577 | 58.4298
2.5 | 0.6502 | 0.01043 | -0.0572 | 62.3394
3 | 0.7057 | 0.01068 | -0.0568 | 66.0768
3.5 | 0.7615 | 0.01092 | -0.0564 | 69.7344
4 | 0.8173 | 0.01116 | -0.0561 | 73.2348
4.5 | 0.873 | 0.01139 | -0.0556 | 76.6462
5 | 0.9286 | 0.01159 | -0.0551 | 80.1208
5.5 | 0.9834 | 0.01179 | -0.0543 | 83.4097
6 | 1.0373 | 0.012 | -0.0534 | 86.4417
6.5 | 1.0877 | 0.01228 | -0.0519 | 88.5749
7 | 1.1337 | 0.01308 | -0.05 | 86.6743
7.5 | 1.1688 | 0.01477 | -0.047 | 79.1334
8 | 1.1877 | 0.0175 | -0.0425 | 67.8686
8.5 | 1.1829 | 0.02114 | -0.0354 | 55.9555
9 | 1.1846 | 0.0245 | -0.0298 | 48.351
9.5 | 1.189 | 0.02833 | -0.026 | 41.9696
10 | 1.1901 | 0.03289 | -0.0226 | 36.1843
10.5 | 1.2028 | 0.03679 | -0.0203 | 32.6937
11 | 1.2117 | 0.04144 | -0.0177 | 29.2399
11.5 | 1.2233 | 0.04611 | -0.0157 | 26.53
12 | 1.2298 | 0.05203 | -0.0138 | 23.6364
12.5 | 1.2301 | 0.05861 | -0.0132 | 20.9879
13 | 1.221 | 0.06664 | -0.0138 | 18.3223
13.5 | 1.2034 | 0.07617 | -0.0161 | 15.7989
14 | 1.1789 | 0.08756 | -0.0204 | 13.4639
14.5 | 1.1481 | 0.10126 | -0.0271 | 11.3381
15 | 1.1127 | 0.11741 | -0.0365 | 9.477
15.5 | 1.0619 | 0.14016 | -0.0512 | 7.5763
16 | 1.0108 | 0.16802 | -0.068 | 6.016
16.5 | 0.9958 | 0.1865 | -0.0775 | 5.3394
17 | 0.9927 | 0.20862 | -0.0845 | 4.7584
17.5 | 0.9934 | 0.22164 | -0.0947 | 4.482

## 23. Re 250k Mach 0.50 (1)
BIGFOIL.COM POLAR EXPORT
NACA64-610 a=0.0
NACA64-610 a=0.0 |  |  |  | Cl Max: | 1.199 | at alpha= | 7.5 | deg
JavaFoil+Calcfoil stall+Eppler ext transition |  |  |  | L/D Max: | 81.993 | at alpha= | 4.5 | deg
Re: | 250000 |  |  | Cd Min: | 0.00661 | at alpha= | 0 | deg
Mach: | 0.5 |  |  | Cl=0 at alpha= | -2.8868 | deg
|  |  |  | @ Cl=0.1, Cd= | 0.033651
|  |  |  | @ Cl=0.4, Cd= | 0.0071957
|  |  |  | @ Cl=0.6, Cd= | 0.0095585
alpha (deg) | Cl | Cd | Cm | Cl/Cd
-20 | -0.936 | 0.25415 | -0.023 | -3.681
-19.5 | -0.909 | 0.25203 | -0.023 | -3.605
-19 | -0.88 | 0.23725 | -0.022 | -3.711
-18.5 | -0.853 | 0.22737 | -0.021 | -3.749
-18 | -0.825 | 0.22535 | -0.021 | -3.663
-17.5 | -0.798 | 0.22667 | -0.021 | -3.522
-17 | -0.771 | 0.222 | -0.022 | -3.475
-16.5 | -0.744 | 0.21748 | -0.022 | -3.422
-16 | -0.717 | 0.20094 | -0.022 | -3.569
-15.5 | -0.69 | 0.19667 | -0.022 | -3.509
-15 | -0.661 | 0.18847 | -0.021 | -3.509
-14.5 | -0.634 | 0.19374 | -0.02 | -3.272
-14 | -0.607 | 0.17994 | -0.02 | -3.372
-13.5 | -0.58 | 0.16381 | -0.021 | -3.538
-13 | -0.552 | 0.16126 | -0.021 | -3.425
-12.5 | -0.525 | 0.16892 | -0.021 | -3.108
-12 | -0.498 | 0.16553 | -0.021 | -3.006
-11.5 | -0.47 | 0.14885 | -0.021 | -3.161
-11 | -0.442 | 0.14243 | -0.019 | -3.104
-10.5 | -0.415 | 0.13679 | -0.02 | -3.033
-10 | -0.388 | 0.14255 | -0.02 | -2.718
-9.5 | -0.36 | 0.13724 | -0.02 | -2.625
-9 | -0.333 | 0.12323 | -0.02 | -2.702
-8.5 | -0.306 | 0.11656 | -0.02 | -2.622
-8 | -0.278 | 0.11575 | -0.02 | -2.405
-7.5 | -0.251 | 0.11465 | -0.018 | -2.186
-7 | -0.223 | 0.11259 | -0.018 | -1.984
-6.5 | -0.196 | 0.1014 | -0.018 | -1.935
-6 | -0.169 | 0.10094 | -0.019 | -1.674
-5.5 | -0.142 | 0.10095 | -0.019 | -1.405
-5 | -0.115 | 0.08939 | -0.017 | -1.281
-4.5 | -0.087 | 0.08781 | -0.017 | -0.995
-4 | -0.094 | 0.0508 | -0.016 | -1.843
-3.5 | -0.059 | 0.04217 | -0.018 | -1.404
-3 | -0.012 | 0.03747 | -0.019 | -0.311
-2.5 | 0.041 | 0.0353 | -0.02 | 1.148
-2 | 0.095 | 0.03378 | -0.02 | 2.803
-1.5 | 0.149 | 0.03239 | -0.021 | 4.612
-1 | 0.205 | 0.03159 | -0.023 | 6.476
-0.5 | 0.26 | 0.031 | -0.024 | 8.386
0 | 0.391 | 0.00661 | -0.026 | 59.128
0.5 | 0.458 | 0.01097 | -0.053 | 41.788
1 | 0.525 | 0.01099 | -0.054 | 47.73
1.5 | 0.59 | 0.00952 | -0.054 | 62.033
2 | 0.655 | 0.00977 | -0.054 | 67.088
2.5 | 0.719 | 0.01005 | -0.054 | 71.569
3 | 0.783 | 0.01041 | -0.055 | 75.184
3.5 | 0.846 | 0.01071 | -0.055 | 78.995
4 | 0.908 | 0.01122 | -0.055 | 80.865
4.5 | 0.968 | 0.01181 | -0.056 | 81.993
5 | 1.027 | 0.01264 | -0.056 | 81.237
5.5 | 1.083 | 0.01416 | -0.056 | 76.468
6 | 1.131 | 0.01603 | -0.057 | 70.566
6.5 | 1.164 | 0.02333 | -0.056 | 49.878
7 | 1.193 | 0.02552 | -0.056 | 46.737
7.5 | 1.199 | 0.02811 | -0.057 | 42.641
8 | 0.964 | 0.05994 | -0.023 | 16.08
8.5 | 0.602 | 0.07816 | -0.014 | 7.698
9 | 0.628 | 0.10889 | -0.018 | 5.763
9.5 | 0.654 | 0.12418 | -0.022 | 5.263
10 | 0.679 | 0.12656 | -0.022 | 5.366
10.5 | 0.705 | 0.13077 | -0.026 | 5.394
11 | 0.731 | 0.13677 | -0.026 | 5.343
11.5 | 0.756 | 0.15368 | -0.026 | 4.919
12 | 0.783 | 0.15803 | -0.029 | 4.952
12.5 | 0.808 | 0.17049 | -0.029 | 4.737

## 24. Re 250k Mach 0.50 (2)
BIGFOIL.COM POLAR EXPORT
NACA64-610 a=0.0
NACA64-610 a=0.0 |  |  |  | Cl Max: | 1.2257 | at alpha= | 7 | deg
XFOIL ncrit=9 |  |  |  | L/D Max: | 83.6097 | at alpha= | 6 | deg
Re: | 250000 |  |  | Cd Min: | 0.26366 | at alpha= | -19.5 | deg
Mach: | 0.5 |  |  | Cl=0 at alpha= | -3.1847 | deg
|  |  |  | @ Cl=0.1, Cd= | 0.022954
|  |  |  | @ Cl=0.4, Cd= | 0.013265
|  |  |  | @ Cl=0.6, Cd= | 0.011021
alpha (deg) | Cl | Cd | Cm | Cl/Cd
-19.5 | -0.7403 | 0.26366 | 0.0671 | -2.8078
-19 | -0.717 | 0.25558 | 0.0622 | -2.8054
-18.5 | -0.6933 | 0.24767 | 0.057 | -2.7993
-18 | -0.6693 | 0.23979 | 0.0519 | -2.7912
-17.5 | -0.645 | 0.23186 | 0.0466 | -2.7819
-17 | -0.621 | 0.22414 | 0.0414 | -2.7706
-16.5 | -0.5972 | 0.21708 | 0.0358 | -2.7511
-16 | -0.5762 | 0.21102 | 0.0297 | -2.7305
-15 | -0.5286 | 0.19306 | 0.0213 | -2.738
-14.5 | -0.5053 | 0.18481 | 0.0173 | -2.7342
-14 | -0.483 | 0.17708 | 0.0131 | -2.7276
-13.5 | -0.4612 | 0.16946 | 0.0087 | -2.7216
-13 | -0.4397 | 0.16229 | 0.0039 | -2.7093
-12.5 | -0.4263 | 0.15768 | -0.0027 | -2.7036
-12 | -0.4133 | 0.15176 | -0.0084 | -2.7234
-11.5 | -0.3849 | 0.14021 | -0.0103 | -2.7452
-11 | -0.3624 | 0.13177 | -0.013 | -2.7502
-10.5 | -0.343 | 0.12439 | -0.0167 | -2.7575
-10 | -0.3243 | 0.11717 | -0.0208 | -2.7678
-9.5 | -0.3054 | 0.11006 | -0.0257 | -2.7749
-9 | -0.2877 | 0.10384 | -0.0326 | -2.7706
-7.5 | -0.2329 | 0.08209 | -0.0455 | -2.8371
-7 | -0.2233 | 0.07618 | -0.0474 | -2.9312
-6.5 | -0.2166 | 0.07022 | -0.0505 | -3.0846
-6 | -0.2094 | 0.06397 | -0.0568 | -3.2734
-5.5 | -0.1857 | 0.05891 | -0.0657 | -3.1523
-5 | -0.1611 | 0.05054 | -0.0683 | -3.1876
-4.5 | -0.1298 | 0.0436 | -0.0691 | -2.9771
-4 | -0.0846 | 0.03807 | -0.0704 | -2.2222
-3.5 | -0.0355 | 0.03254 | -0.0711 | -1.091
-3 | 0.0208 | 0.02806 | -0.0709 | 0.74127
-2.5 | 0.0794 | 0.02425 | -0.0704 | 3.2742
-2 | 0.1509 | 0.01975 | -0.0683 | 7.6405
-1.5 | 0.2175 | 0.01684 | -0.0671 | 12.9157
-1 | 0.2827 | 0.01533 | -0.066 | 18.441
-0.5 | 0.3448 | 0.01392 | -0.065 | 24.7701
0 | 0.408 | 0.01317 | -0.0643 | 30.9795
0.5 | 0.4527 | 0.01066 | -0.059 | 42.4672
1 | 0.5596 | 0.0108 | -0.0672 | 51.8148
1.5 | 0.6164 | 0.01111 | -0.0657 | 55.4815
2 | 0.6759 | 0.01143 | -0.0645 | 59.1339
2.5 | 0.7373 | 0.01176 | -0.0635 | 62.6956
3 | 0.7999 | 0.01208 | -0.0626 | 66.2169
3.5 | 0.8631 | 0.01239 | -0.0616 | 69.661
4 | 0.9271 | 0.01266 | -0.0605 | 73.2306
4.5 | 0.9904 | 0.01297 | -0.0591 | 76.3608
5 | 1.0536 | 0.01322 | -0.0572 | 79.6974
5.5 | 1.1143 | 0.01355 | -0.0549 | 82.2362
6 | 1.1697 | 0.01399 | -0.0515 | 83.6097
6.5 | 1.2095 | 0.01525 | -0.0463 | 79.3115
7 | 1.2257 | 0.01756 | -0.0392 | 69.8007
7.5 | 1.2138 | 0.02132 | -0.0311 | 56.9325
8 | 1.1966 | 0.02687 | -0.0261 | 44.5329
8.5 | 1.1851 | 0.03288 | -0.0226 | 36.0432
9 | 1.1798 | 0.03889 | -0.02 | 30.3368
9.5 | 1.1744 | 0.04523 | -0.0178 | 25.9651
10 | 1.1793 | 0.0512 | -0.0158 | 23.0332
10.5 | 1.1778 | 0.05841 | -0.0144 | 20.1644
11 | 1.1691 | 0.06723 | -0.0153 | 17.3896
11.5 | 1.1495 | 0.07803 | -0.0187 | 14.7315
12 | 1.1241 | 0.09045 | -0.0243 | 12.4279

## 25. Re 500k Mach 0.00 (1)
BIGFOIL.COM POLAR EXPORT
NACA64-610 a=0.0
NACA64-610 a=0.0 |  |  |  | Cl Max: | 1.219 | at alpha= | 9.5 | deg
JavaFoil+Calcfoil stall+Eppler ext transition |  |  |  | L/D Max: | 129.971 | at alpha= | 4.5 | deg
Re: | 500000 |  |  | Cd Min: | 0.00637 | at alpha= | 3 | deg
Mach: | 0 |  |  | Cl=0 at alpha= | -2.883 | deg
|  |  |  | @ Cl=0.1, Cd= | 0.030325
|  |  |  | @ Cl=0.4, Cd= | 0.0086614
|  |  |  | @ Cl=0.6, Cd= | 0.0065812
alpha (deg) | Cl | Cd | Cm | Cl/Cd
-15.5 | -0.301 | 0.16126 | -0.015 | -1.867
-15 | -0.313 | 0.1527 | -0.014 | -2.048
-14.5 | -0.324 | 0.13791 | -0.015 | -2.352
-14 | -0.336 | 0.13454 | -0.015 | -2.495
-13.5 | -0.347 | 0.12219 | -0.014 | -2.837
-13 | -0.357 | 0.11539 | -0.015 | -3.093
-12.5 | -0.366 | 0.11019 | -0.015 | -3.323
-12 | -0.374 | 0.10314 | -0.015 | -3.629
-11.5 | -0.381 | 0.09786 | -0.014 | -3.89
-11 | -0.385 | 0.08969 | -0.014 | -4.294
-10.5 | -0.387 | 0.0851 | -0.014 | -4.553
-10 | -0.387 | 0.07709 | -0.014 | -5.02
-9.5 | -0.383 | 0.07156 | -0.014 | -5.358
-9 | -0.376 | 0.06969 | -0.014 | -5.401
-8.5 | -0.366 | 0.06488 | -0.014 | -5.638
-8 | -0.351 | 0.06014 | -0.014 | -5.84
-7.5 | -0.333 | 0.05674 | -0.014 | -5.86
-7 | -0.31 | 0.05269 | -0.014 | -5.881
-6.5 | -0.283 | 0.04823 | -0.015 | -5.873
-6 | -0.253 | 0.04594 | -0.015 | -5.504
-5.5 | -0.219 | 0.04237 | -0.016 | -5.169
-5 | -0.182 | 0.04007 | -0.017 | -4.539
-4.5 | -0.142 | 0.038 | -0.017 | -3.737
-4 | -0.1 | 0.03602 | -0.017 | -2.773
-3.5 | -0.056 | 0.03428 | -0.018 | -1.631
-3 | -0.011 | 0.03286 | -0.018 | -0.321
-2.5 | 0.036 | 0.0318 | -0.019 | 1.128
-2 | 0.083 | 0.03069 | -0.02 | 2.706
-1.5 | 0.131 | 0.02966 | -0.022 | 4.404
-1 | 0.221 | 0.00917 | -0.045 | 24.132
-0.5 | 0.28 | 0.00913 | -0.045 | 30.728
0 | 0.34 | 0.00877 | -0.046 | 38.759
0.5 | 0.398 | 0.00874 | -0.046 | 45.537
1 | 0.457 | 0.00642 | -0.047 | 71.119
1.5 | 0.515 | 0.00647 | -0.047 | 79.631
2 | 0.573 | 0.00653 | -0.047 | 87.75
2.5 | 0.631 | 0.00664 | -0.048 | 95.133
3 | 0.689 | 0.00637 | -0.048 | 108.263
3.5 | 0.747 | 0.00644 | -0.049 | 116.011
4 | 0.804 | 0.0065 | -0.049 | 123.719
4.5 | 0.861 | 0.00662 | -0.049 | 129.971
5 | 0.916 | 0.00796 | -0.05 | 115.031
5.5 | 0.969 | 0.00831 | -0.05 | 116.667
6 | 1.021 | 0.00894 | -0.051 | 114.199
6.5 | 1.069 | 0.01005 | -0.051 | 106.349
7 | 1.099 | 0.01575 | -0.05 | 69.794
7.5 | 1.139 | 0.01672 | -0.051 | 68.11
8 | 1.17 | 0.01807 | -0.051 | 64.759
8.5 | 1.195 | 0.01929 | -0.051 | 61.921
9 | 1.211 | 0.02089 | -0.051 | 57.967
9.5 | 1.219 | 0.0226 | -0.052 | 53.93
10 | 1.219 | 0.02419 | -0.052 | 50.386
10.5 | 1.208 | 0.02652 | -0.052 | 45.545
11 | 1.19 | 0.02858 | -0.052 | 41.636
11.5 | 0.993 | 0.08076 | -0.021 | 12.301
12 | 0.97 | 0.0853 | -0.017 | 11.37
12.5 | 0.943 | 0.09059 | -0.02 | 10.409
13 | 0.91 | 0.09891 | -0.017 | 9.203
13.5 | 0.875 | 0.10647 | -0.018 | 8.219
14 | 0.838 | 0.11157 | -0.02 | 7.507
14.5 | 0.798 | 0.11885 | -0.019 | 6.714

## 26. Re 500k Mach 0.00 (2)
BIGFOIL.COM POLAR EXPORT
NACA64-610 a=0.0
NACA64-610 a=0.0 |  |  |  | Cl Max: | 1.3209 | at alpha= | 13.5 | deg
XFOIL ncrit=9 |  |  |  | L/D Max: | 114.685 | at alpha= | 6 | deg
Re: | 500000 |  |  | Cd Min: | 0.17334 | at alpha= | 18.5 | deg
Mach: | 0 |  |  | Cl=0 at alpha= | -3.0853 | deg
|  |  |  | @ Cl=0.1, Cd= | 0.013149
|  |  |  | @ Cl=0.4, Cd= | 0.0067073
|  |  |  | @ Cl=0.6, Cd= | 0.0070818
alpha (deg) | Cl | Cd | Cm | Cl/Cd
-11 | -0.4002 | 0.1216 | -0.0095 | -3.2911
-10.5 | -0.3863 | 0.11516 | -0.0124 | -3.3545
-10 | -0.374 | 0.10843 | -0.0157 | -3.4492
-9.5 | -0.362 | 0.10155 | -0.0194 | -3.5647
-9 | -0.3505 | 0.09469 | -0.0235 | -3.7016
-8.5 | -0.3302 | 0.08636 | -0.0348 | -3.8235
-8 | -0.333 | 0.08013 | -0.0381 | -4.1557
-7.5 | -0.3297 | 0.0727 | -0.0443 | -4.5351
-7 | -0.3132 | 0.06483 | -0.0491 | -4.8311
-6.5 | -0.3018 | 0.05626 | -0.0512 | -5.3644
-6 | -0.2723 | 0.05036 | -0.0532 | -5.4071
-5.5 | -0.2335 | 0.04387 | -0.0552 | -5.3225
-5 | -0.1807 | 0.03887 | -0.0551 | -4.6488
-4.5 | -0.1455 | 0.0305 | -0.056 | -4.7705
-4 | -0.0972 | 0.02665 | -0.056 | -3.6473
-3.5 | -0.0394 | 0.02502 | -0.0546 | -1.5747
-3 | 0.0081 | 0.01914 | -0.0549 | 0.4232
-2.5 | 0.0651 | 0.01416 | -0.0531 | 4.5975
-2 | 0.1207 | 0.01255 | -0.0526 | 9.6175
-1.5 | 0.1746 | 0.01082 | -0.0521 | 16.1368
-1 | 0.2298 | 0.01024 | -0.0521 | 22.4414
-0.5 | 0.2848 | 0.00953 | -0.052 | 29.8846
0 | 0.3408 | 0.0092 | -0.052 | 37.0435
0.5 | 0.3746 | 0.00671 | -0.0475 | 55.8271
1 | 0.4677 | 0.0067 | -0.0553 | 69.806
1.5 | 0.5179 | 0.00683 | -0.0544 | 75.8272
2 | 0.5698 | 0.00698 | -0.0538 | 81.6332
2.5 | 0.6232 | 0.00716 | -0.0535 | 87.0391
3 | 0.6773 | 0.00733 | -0.0534 | 92.4011
3.5 | 0.7319 | 0.0075 | -0.0534 | 97.5867
4 | 0.7865 | 0.00769 | -0.0534 | 102.2757
4.5 | 0.841 | 0.0079 | -0.0535 | 106.4557
5 | 0.8954 | 0.0081 | -0.0535 | 110.5432
5.5 | 0.9491 | 0.00836 | -0.0534 | 113.5287
6 | 1.0012 | 0.00873 | -0.0532 | 114.685
6.5 | 1.0509 | 0.00939 | -0.0527 | 111.9169
7.5 | 1.1364 | 0.01212 | -0.0503 | 93.7624
8 | 1.1698 | 0.01419 | -0.0482 | 82.4383
8.5 | 1.1969 | 0.01652 | -0.045 | 72.4516
9 | 1.2265 | 0.01828 | -0.042 | 67.0952
9.5 | 1.2494 | 0.01995 | -0.038 | 62.6266
10 | 1.2589 | 0.02233 | -0.033 | 56.3771
10.5 | 1.2803 | 0.02437 | -0.0302 | 52.5359
11 | 1.2862 | 0.02786 | -0.027 | 46.1665
11.5 | 1.3007 | 0.031 | -0.0249 | 41.9581
12 | 1.3106 | 0.03475 | -0.0232 | 37.7151
12.5 | 1.3057 | 0.04024 | -0.0212 | 32.4478
13 | 1.3129 | 0.04481 | -0.0203 | 29.2993
13.5 | 1.3209 | 0.04943 | -0.0203 | 26.7226
14 | 1.3134 | 0.05621 | -0.0201 | 23.3659
14.5 | 1.3076 | 0.06334 | -0.0204 | 20.6441
15 | 1.3031 | 0.07082 | -0.0218 | 18.4002
15.5 | 1.2942 | 0.07946 | -0.0243 | 16.2874
16 | 1.279 | 0.08967 | -0.028 | 14.2634
16.5 | 1.257 | 0.10192 | -0.0334 | 12.3332
17 | 1.2303 | 0.11602 | -0.0406 | 10.6042
17.5 | 1.1989 | 0.13228 | -0.0499 | 9.0634
18 | 1.1634 | 0.15103 | -0.0614 | 7.7031
18.5 | 1.1228 | 0.17334 | -0.0754 | 6.4774

## 27. Re 500k Mach 0.10 (1)
BIGFOIL.COM POLAR EXPORT
NACA64-610 a=0.0
NACA64-610 a=0.0 |  |  |  | Cl Max: | 1.217 | at alpha= | 9.5 | deg
JavaFoil+Calcfoil stall+Eppler ext transition |  |  |  | L/D Max: | 129.572 | at alpha= | 4.5 | deg
Re: | 500000 |  |  | Cd Min: | 0.00636 | at alpha= | 3 | deg
Mach: | 0.1 |  |  | Cl=0 at alpha= | -2.883 | deg
|  |  |  | @ Cl=0.1, Cd= | 0.030372
|  |  |  | @ Cl=0.4, Cd= | 0.00877
|  |  |  | @ Cl=0.6, Cd= | 0.0065747
alpha (deg) | Cl | Cd | Cm | Cl/Cd
-15 | -0.273 | 0.15425 | -0.015 | -1.769
-14.5 | -0.286 | 0.14828 | -0.015 | -1.931
-14 | -0.3 | 0.13577 | -0.015 | -2.208
-13.5 | -0.313 | 0.12723 | -0.015 | -2.46
-13 | -0.326 | 0.11615 | -0.015 | -2.804
-12.5 | -0.338 | 0.11098 | -0.015 | -3.042
-12 | -0.348 | 0.10458 | -0.015 | -3.331
-11.5 | -0.358 | 0.0988 | -0.015 | -3.62
-11 | -0.365 | 0.09109 | -0.014 | -4.007
-10.5 | -0.37 | 0.0873 | -0.014 | -4.238
-10 | -0.372 | 0.07958 | -0.014 | -4.679
-9.5 | -0.371 | 0.07357 | -0.014 | -5.049
-9 | -0.367 | 0.06937 | -0.014 | -5.289
-8.5 | -0.358 | 0.06541 | -0.014 | -5.479
-8 | -0.346 | 0.0609 | -0.014 | -5.678
-7.5 | -0.329 | 0.0576 | -0.014 | -5.708
-7 | -0.307 | 0.05332 | -0.014 | -5.766
-6.5 | -0.282 | 0.04862 | -0.015 | -5.798
-6 | -0.252 | 0.04651 | -0.015 | -5.424
-5.5 | -0.219 | 0.04269 | -0.016 | -5.128
-5 | -0.182 | 0.04057 | -0.017 | -4.487
-4.5 | -0.142 | 0.03814 | -0.017 | -3.732
-4 | -0.1 | 0.03615 | -0.017 | -2.771
-3.5 | -0.056 | 0.03431 | -0.018 | -1.636
-3 | -0.011 | 0.03295 | -0.018 | -0.321
-2.5 | 0.036 | 0.03183 | -0.019 | 1.132
-2 | 0.083 | 0.03062 | -0.02 | 2.725
-1.5 | 0.131 | 0.02992 | -0.021 | 4.381
-1 | 0.222 | 0.00916 | -0.045 | 24.268
-0.5 | 0.282 | 0.00914 | -0.046 | 30.829
0 | 0.341 | 0.00882 | -0.046 | 38.69
0.5 | 0.4 | 0.00877 | -0.046 | 45.643
1 | 0.459 | 0.00641 | -0.047 | 71.584
1.5 | 0.518 | 0.00646 | -0.047 | 80.136
2 | 0.576 | 0.00653 | -0.048 | 88.167
2.5 | 0.635 | 0.00664 | -0.048 | 95.588
3 | 0.693 | 0.00636 | -0.048 | 108.949
3.5 | 0.75 | 0.00649 | -0.049 | 115.678
4 | 0.808 | 0.00649 | -0.049 | 124.414
4.5 | 0.865 | 0.00667 | -0.05 | 129.572
5 | 0.92 | 0.00799 | -0.05 | 115.203
5.5 | 0.974 | 0.00836 | -0.05 | 116.536
6 | 1.025 | 0.00905 | -0.051 | 113.317
6.5 | 1.073 | 0.01015 | -0.051 | 105.711
7 | 1.103 | 0.01589 | -0.051 | 69.417
7.5 | 1.143 | 0.01689 | -0.051 | 67.664
8 | 1.174 | 0.01827 | -0.051 | 64.239
8.5 | 1.197 | 0.01957 | -0.051 | 61.154
9 | 1.211 | 0.02116 | -0.052 | 57.238
9.5 | 1.217 | 0.023 | -0.052 | 52.922
10 | 1.215 | 0.02466 | -0.052 | 49.264
10.5 | 1.199 | 0.02711 | -0.052 | 44.234
11 | 1.173 | 0.02973 | -0.052 | 39.456
11.5 | 0.981 | 0.08086 | -0.021 | 12.128
12 | 0.953 | 0.08632 | -0.015 | 11.037
12.5 | 0.921 | 0.09392 | -0.017 | 9.802
13 | 0.884 | 0.10089 | -0.018 | 8.761
13.5 | 0.843 | 0.10595 | -0.017 | 7.96
14 | 0.801 | 0.11342 | -0.018 | 7.059
14.5 | 0.757 | 0.11888 | -0.019 | 6.364

## 28. Re 500k Mach 0.10 (2)
BIGFOIL.COM POLAR EXPORT
NACA64-610 a=0.0
NACA64-610 a=0.0 |  |  |  | Cl Max: | 1.3124 | at alpha= | 13.5 | deg
XFOIL ncrit=9 |  |  |  | L/D Max: | 114.727 | at alpha= | 6 | deg
Re: | 500000 |  |  | Cd Min: | 0.18651 | at alpha= | 18.5 | deg
Mach: | 0.1 |  |  | Cl=0 at alpha= | -99 | deg
|  |  |  | @ Cl=0.1, Cd= | 0.00956
|  |  |  | @ Cl=0.4, Cd= | 0.0067426
|  |  |  | @ Cl=0.6, Cd= | 0.0070945
alpha (deg) | Cl | Cd | Cm | Cl/Cd
-0.5 | 0.2866 | 0.00956 | -0.0523 | 29.9791
0 | 0.3429 | 0.00922 | -0.0523 | 37.1909
0.5 | 0.3768 | 0.00675 | -0.0478 | 55.8222
1 | 0.4707 | 0.00672 | -0.0556 | 70.0446
1.5 | 0.5211 | 0.00685 | -0.0547 | 76.073
2 | 0.5733 | 0.00701 | -0.0541 | 81.7832
2.5 | 0.627 | 0.00718 | -0.0538 | 87.3259
3 | 0.6813 | 0.00737 | -0.0537 | 92.4423
3.5 | 0.7362 | 0.00754 | -0.0537 | 97.6393
4 | 0.7912 | 0.00773 | -0.0537 | 102.3545
4.5 | 0.8461 | 0.00794 | -0.0537 | 106.5617
5 | 0.9009 | 0.00813 | -0.0537 | 110.8118
5.5 | 0.9549 | 0.00841 | -0.0536 | 113.5434
6 | 1.0073 | 0.00878 | -0.0533 | 114.7267
6.5 | 1.0569 | 0.0095 | -0.0527 | 111.2526
7 | 1.1019 | 0.01069 | -0.0517 | 103.0776
7.5 | 1.1416 | 0.01234 | -0.0501 | 92.5122
8 | 1.1739 | 0.01449 | -0.0477 | 81.0145
8.5 | 1.2004 | 0.01681 | -0.0443 | 71.4099
9 | 1.2281 | 0.01864 | -0.041 | 65.8852
9.5 | 1.2486 | 0.02031 | -0.0365 | 61.4771
10 | 1.2548 | 0.02308 | -0.0315 | 54.3674
10.5 | 1.279 | 0.02506 | -0.0291 | 51.0375
11 | 1.2786 | 0.02922 | -0.0257 | 43.7577
11.5 | 1.2972 | 0.03214 | -0.0239 | 40.3609
12 | 1.3031 | 0.0364 | -0.0222 | 35.7995
12.5 | 1.3001 | 0.04187 | -0.0205 | 31.0509
13 | 1.3059 | 0.04673 | -0.0196 | 27.9456
13.5 | 1.3124 | 0.05169 | -0.0198 | 25.3898
14 | 1.3036 | 0.05886 | -0.0198 | 22.1475
14.5 | 1.2967 | 0.06641 | -0.0205 | 19.5257
15 | 1.2888 | 0.07466 | -0.0224 | 17.2623
15.5 | 1.2761 | 0.08427 | -0.0256 | 15.143
16 | 1.2569 | 0.09563 | -0.0303 | 13.1434
16.5 | 1.2312 | 0.10915 | -0.0368 | 11.2799
17 | 1.2018 | 0.12453 | -0.0453 | 9.6507
17.5 | 1.1695 | 0.14182 | -0.0556 | 8.2464
18 | 1.1344 | 0.16158 | -0.068 | 7.0207
18.5 | 1.0902 | 0.18651 | -0.0832 | 5.8453

## 29. Re 500k Mach 0.25 (1)
BIGFOIL.COM POLAR EXPORT
NACA64-610 a=0.0
NACA64-610 a=0.0 |  |  |  | Cl Max: | 1.208 | at alpha= | 9 | deg
JavaFoil+Calcfoil stall+Eppler ext transition |  |  |  | L/D Max: | 123.017 | at alpha= | 4 | deg
Re: | 500000 |  |  | Cd Min: | 0.0064 | at alpha= | 2.5 | deg
Mach: | 0.25 |  |  | Cl=0 at alpha= | -2.8854 | deg
|  |  |  | @ Cl=0.1, Cd= | 0.030636
|  |  |  | @ Cl=0.4, Cd= | 0.0088283
|  |  |  | @ Cl=0.6, Cd= | 0.13346
alpha (deg) | Cl | Cd | Cm | Cl/Cd
-13 | -0.058 | 0.11084 | -0.016 | -0.523
-12.5 | -0.055 | 0.10275 | -0.016 | -0.536
-12 | -0.052 | 0.11881 | -0.016 | -0.44
-11.5 | -0.122 | 0.11503 | -0.016 | -1.063
-11 | -0.17 | 0.10444 | -0.016 | -1.631
-10.5 | -0.207 | 0.09984 | -0.016 | -2.078
-10 | -0.238 | 0.08919 | -0.016 | -2.67
-9.5 | -0.263 | 0.08044 | -0.015 | -3.268
-9 | -0.281 | 0.07404 | -0.015 | -3.802
-8.5 | -0.293 | 0.0685 | -0.015 | -4.282
-8 | -0.298 | 0.06489 | -0.015 | -4.595
-7.5 | -0.296 | 0.0649 | -0.014 | -4.554
-7 | -0.286 | 0.05845 | -0.014 | -4.889
-6.5 | -0.269 | 0.05143 | -0.015 | -5.23
-6 | -0.246 | 0.04875 | -0.015 | -5.038
-5.5 | -0.216 | 0.04505 | -0.016 | -4.804
-5 | -0.182 | 0.04178 | -0.016 | -4.36
-4.5 | -0.144 | 0.03901 | -0.017 | -3.683
-4 | -0.102 | 0.03668 | -0.018 | -2.775
-3.5 | -0.057 | 0.03466 | -0.018 | -1.652
-3 | -0.011 | 0.03316 | -0.018 | -0.326
-2.5 | 0.037 | 0.03203 | -0.019 | 1.153
-2 | 0.086 | 0.03087 | -0.02 | 2.773
-1.5 | 0.135 | 0.03005 | -0.021 | 4.479
-1 | 0.228 | 0.00925 | -0.047 | 24.698
-0.5 | 0.29 | 0.00925 | -0.047 | 31.299
0 | 0.351 | 0.00891 | -0.047 | 39.359
0.5 | 0.411 | 0.00881 | -0.048 | 46.658
1 | 0.471 | 0.00882 | -0.048 | 53.434
1.5 | 0.532 | 0.00657 | -0.048 | 80.916
2 | 0.592 | 0.00665 | -0.049 | 88.971
2.5 | 0.652 | 0.0064 | -0.049 | 101.83
3 | 0.711 | 0.00648 | -0.05 | 109.771
3.5 | 0.771 | 0.00657 | -0.05 | 117.218
4 | 0.83 | 0.00674 | -0.051 | 123.017
4.5 | 0.887 | 0.00792 | -0.051 | 112
5 | 0.944 | 0.00821 | -0.051 | 114.936
5.5 | 0.998 | 0.00869 | -0.052 | 114.789
6 | 1.049 | 0.00967 | -0.052 | 108.414
6.5 | 1.096 | 0.01075 | -0.052 | 101.946
7 | 1.125 | 0.01677 | -0.052 | 67.089
7.5 | 1.162 | 0.01818 | -0.052 | 63.944
8 | 1.189 | 0.01947 | -0.052 | 61.082
8.5 | 1.204 | 0.02099 | -0.053 | 57.379
9 | 1.208 | 0.02296 | -0.053 | 52.613
9.5 | 1.197 | 0.02525 | -0.053 | 47.408
10 | 1.173 | 0.02732 | -0.053 | 42.93
10.5 | 0.966 | 0.07212 | -0.024 | 13.388
11 | 0.923 | 0.07915 | -0.021 | 11.66
11.5 | 0.869 | 0.08663 | -0.017 | 10.029
12 | 0.804 | 0.09306 | -0.017 | 8.642
12.5 | 0.73 | 0.10294 | -0.017 | 7.09
13 | 0.647 | 0.10984 | -0.018 | 5.894
13.5 | 0.558 | 0.11769 | -0.018 | 4.744
14 | 0.464 | 0.13346 | -0.018 | 3.476

## 30. Re 500k Mach 0.25 (2)
BIGFOIL.COM POLAR EXPORT
NACA64-610 a=0.0
NACA64-610 a=0.0 |  |  |  | Cl Max: | 1.2747 | at alpha= | 11.5 | deg
XFOIL ncrit=9 |  |  |  | L/D Max: | 114.104 | at alpha= | 5.5 | deg
Re: | 500000 |  |  | Cd Min: | 0.25015 | at alpha= | -20 | deg
Mach: | 0.25 |  |  | Cl=0 at alpha= | -3.0936 | deg
|  |  |  | @ Cl=0.1, Cd= | 0.013953
|  |  |  | @ Cl=0.4, Cd= | 0.0068957
|  |  |  | @ Cl=0.6, Cd= | 0.0071719
alpha (deg) | Cl | Cd | Cm | Cl/Cd
-20 | -0.7051 | 0.25015 | 0.0622 | -2.8187
-19.5 | -0.6858 | 0.24367 | 0.0578 | -2.8145
-19 | -0.6666 | 0.23713 | 0.0534 | -2.8111
-18.5 | -0.6472 | 0.23037 | 0.0491 | -2.8094
-18 | -0.6276 | 0.22354 | 0.0448 | -2.8076
-17.5 | -0.6075 | 0.21681 | 0.04 | -2.802
-17 | -0.5893 | 0.2104 | 0.0352 | -2.8009
-16.5 | -0.5713 | 0.20373 | 0.0307 | -2.8042
-15.5 | -0.5338 | 0.18826 | 0.0236 | -2.8354
-15 | -0.5158 | 0.18138 | 0.0201 | -2.8438
-14.5 | -0.4979 | 0.17446 | 0.0163 | -2.8539
-14 | -0.4806 | 0.16748 | 0.0126 | -2.8696
-13.5 | -0.464 | 0.16035 | 0.0089 | -2.8937
-13 | -0.4475 | 0.15317 | 0.0052 | -2.9216
-12.5 | -0.4341 | 0.14638 | 0.0002 | -2.9656
-12 | -0.424 | 0.13956 | -0.0048 | -3.0381
-11.5 | -0.4072 | 0.13072 | -0.007 | -3.1151
-11 | -0.3905 | 0.12395 | -0.0091 | -3.1505
-10.5 | -0.3759 | 0.11726 | -0.0124 | -3.2057
-10 | -0.3624 | 0.11033 | -0.016 | -3.2847
-9.5 | -0.3488 | 0.10332 | -0.0204 | -3.3759
-9 | -0.3245 | 0.09525 | -0.0306 | -3.4068
-8.5 | -0.3187 | 0.08886 | -0.0346 | -3.5865
-8 | -0.3144 | 0.08247 | -0.0377 | -3.8123
-7.5 | -0.3154 | 0.07564 | -0.0428 | -4.1698
-7 | -0.3107 | 0.06701 | -0.0461 | -4.6366
-6.5 | -0.2926 | 0.06065 | -0.049 | -4.8244
-6 | -0.2674 | 0.05386 | -0.0528 | -4.9647
-5.5 | -0.2241 | 0.04727 | -0.0563 | -4.7409
-5 | -0.1801 | 0.04137 | -0.0571 | -4.3534
-4.5 | -0.1471 | 0.03311 | -0.0584 | -4.4428
-4 | -0.0987 | 0.02864 | -0.0584 | -3.4462
-3.5 | -0.0391 | 0.02638 | -0.0569 | -1.4822
-3 | 0.009 | 0.02015 | -0.0572 | 0.44665
-2.5 | 0.0678 | 0.01531 | -0.0556 | 4.4285
-2 | 0.1257 | 0.01287 | -0.0549 | 9.7669
-1.5 | 0.1822 | 0.01123 | -0.0543 | 16.2244
-1 | 0.2391 | 0.01047 | -0.054 | 22.8367
-0.5 | 0.2961 | 0.00973 | -0.0539 | 30.4317
0 | 0.3543 | 0.00936 | -0.0539 | 37.8526
0.5 | 0.3917 | 0.0069 | -0.0501 | 56.7681
1 | 0.4874 | 0.00685 | -0.0575 | 71.1533
1.5 | 0.5388 | 0.00701 | -0.0564 | 76.8616
2 | 0.5924 | 0.00715 | -0.0557 | 82.8531
2.5 | 0.6478 | 0.00731 | -0.0554 | 88.6183
3 | 0.704 | 0.0075 | -0.0552 | 93.8667
3.5 | 0.7607 | 0.00769 | -0.0551 | 98.9207
4 | 0.8176 | 0.0079 | -0.055 | 103.4937
4.5 | 0.8745 | 0.00811 | -0.0548 | 107.8298
5 | 0.931 | 0.00836 | -0.0546 | 111.3636
5.5 | 0.987 | 0.00865 | -0.0543 | 114.104
6 | 1.0403 | 0.00915 | -0.0536 | 113.694
6.5 | 1.0895 | 0.01011 | -0.0525 | 107.7646
7 | 1.1333 | 0.01154 | -0.0509 | 98.2062
7.5 | 1.1683 | 0.01359 | -0.0482 | 85.9676
8 | 1.1918 | 0.01619 | -0.0442 | 73.6133
8.5 | 1.2149 | 0.01831 | -0.0397 | 66.3517
9 | 1.2244 | 0.02067 | -0.0338 | 59.2356
9.5 | 1.2445 | 0.02293 | -0.0302 | 54.2739
10 | 1.2479 | 0.02673 | -0.0263 | 46.6854
10.5 | 1.2676 | 0.02966 | -0.0242 | 42.7377
11 | 1.2677 | 0.03454 | -0.0217 | 36.7024
11.5 | 1.2747 | 0.03916 | -0.0201 | 32.5511
12 | 1.2681 | 0.04533 | -0.0186 | 27.9749
12.5 | 1.2685 | 0.05126 | -0.0176 | 24.7464
13 | 1.2664 | 0.05795 | -0.0174 | 21.8533
13.5 | 1.2638 | 0.06516 | -0.0188 | 19.3953
14 | 1.2532 | 0.07403 | -0.0211 | 16.9283
14.5 | 1.2355 | 0.08458 | -0.025 | 14.6075
15 | 1.2083 | 0.0976 | -0.0306 | 12.3801
15.5 | 1.1798 | 0.11211 | -0.0382 | 10.5236
16 | 1.153 | 0.12748 | -0.047 | 9.0446
16.5 | 1.1293 | 0.14336 | -0.0567 | 7.8774

## 31. Re 500k Mach 0.50 (1)
BIGFOIL.COM POLAR EXPORT
NACA64-610 a=0.0
NACA64-610 a=0.0 |  |  |  | Cl Max: | 1.206 | at alpha= | 7.5 | deg
JavaFoil+Calcfoil stall+Eppler ext transition |  |  |  | L/D Max: | 109.118 | at alpha= | 4.5 | deg
Re: | 500000 |  |  | Cd Min: | 0.00665 | at alpha= | 1.5 | deg
Mach: | 0.5 |  |  | Cl=0 at alpha= | -2.8868 | deg
|  |  |  | @ Cl=0.1, Cd= | 0.031765
|  |  |  | @ Cl=0.4, Cd= | 0.0091218
|  |  |  | @ Cl=0.6, Cd= | 0.0066615
alpha (deg) | Cl | Cd | Cm | Cl/Cd
-20 | -0.936 | 0.21774 | -0.023 | -4.297
-19.5 | -0.909 | 0.21312 | -0.023 | -4.264
-19 | -0.881 | 0.20515 | -0.022 | -4.296
-18.5 | -0.853 | 0.19768 | -0.022 | -4.313
-18 | -0.825 | 0.19348 | -0.021 | -4.266
-17.5 | -0.798 | 0.18848 | -0.021 | -4.236
-17 | -0.771 | 0.18384 | -0.022 | -4.196
-16.5 | -0.744 | 0.17934 | -0.022 | -4.15
-16 | -0.717 | 0.16778 | -0.022 | -4.275
-15.5 | -0.69 | 0.16355 | -0.022 | -4.22
-15 | -0.661 | 0.15914 | -0.021 | -4.156
-14.5 | -0.634 | 0.16108 | -0.02 | -3.936
-14 | -0.607 | 0.15207 | -0.021 | -3.99
-13.5 | -0.58 | 0.14128 | -0.021 | -4.103
-13 | -0.552 | 0.13881 | -0.021 | -3.98
-12.5 | -0.525 | 0.14107 | -0.021 | -3.722
-12 | -0.498 | 0.13767 | -0.021 | -3.615
-11.5 | -0.47 | 0.12307 | -0.021 | -3.823
-11 | -0.442 | 0.11736 | -0.02 | -3.768
-10.5 | -0.415 | 0.11242 | -0.02 | -3.691
-10 | -0.388 | 0.11733 | -0.02 | -3.303
-9.5 | -0.36 | 0.11025 | -0.02 | -3.268
-9 | -0.333 | 0.10167 | -0.02 | -3.276
-8.5 | -0.306 | 0.09676 | -0.02 | -3.16
-8 | -0.278 | 0.0959 | -0.02 | -2.903
-7.5 | -0.251 | 0.09245 | -0.018 | -2.712
-7 | -0.223 | 0.09304 | -0.019 | -2.402
-6.5 | -0.196 | 0.083 | -0.019 | -2.365
-6 | -0.169 | 0.08244 | -0.019 | -2.051
-5.5 | -0.142 | 0.08304 | -0.02 | -1.709
-5 | -0.115 | 0.06339 | -0.018 | -1.808
-4.5 | -0.087 | 0.04717 | -0.018 | -1.854
-4 | -0.094 | 0.04524 | -0.016 | -2.07
-3.5 | -0.059 | 0.03847 | -0.019 | -1.539
-3 | -0.012 | 0.03499 | -0.019 | -0.333
-2.5 | 0.041 | 0.0332 | -0.02 | 1.221
-2 | 0.095 | 0.03186 | -0.021 | 2.973
-1.5 | 0.15 | 0.03081 | -0.023 | 4.854
-1 | 0.205 | 0.03011 | -0.024 | 6.804
-0.5 | 0.323 | 0.00926 | -0.052 | 34.911
0 | 0.392 | 0.00916 | -0.053 | 42.758
0.5 | 0.459 | 0.00884 | -0.053 | 51.906
1 | 0.526 | 0.0088 | -0.054 | 59.843
1.5 | 0.593 | 0.00665 | -0.054 | 89.303
2 | 0.66 | 0.00676 | -0.055 | 97.624
2.5 | 0.726 | 0.00778 | -0.055 | 93.411
3 | 0.792 | 0.008 | -0.055 | 99.056
3.5 | 0.857 | 0.00829 | -0.056 | 103.273
4 | 0.92 | 0.00865 | -0.056 | 106.364
4.5 | 0.982 | 0.009 | -0.057 | 109.118
5 | 1.04 | 0.00967 | -0.057 | 107.588
5.5 | 1.094 | 0.01113 | -0.057 | 98.291
6 | 1.142 | 0.01253 | -0.057 | 91.167
6.5 | 1.17 | 0.0198 | -0.057 | 59.105
7 | 1.2 | 0.02195 | -0.057 | 54.649
7.5 | 1.206 | 0.02429 | -0.057 | 49.652
8 | 1.137 | 0.0275 | -0.057 | 41.339
8.5 | 0.602 | 0.06943 | -0.017 | 8.668
9 | 0.628 | 0.07978 | -0.019 | 7.867
9.5 | 0.654 | 0.10294 | -0.022 | 6.35
10 | 0.679 | 0.10648 | -0.023 | 6.379
10.5 | 0.705 | 0.11013 | -0.026 | 6.406
11 | 0.731 | 0.11555 | -0.026 | 6.325
11.5 | 0.756 | 0.12506 | -0.026 | 6.046
12 | 0.783 | 0.13072 | -0.029 | 5.987
12.5 | 0.808 | 0.13914 | -0.029 | 5.805

## 32. Re 500k Mach 0.50 (2)
BIGFOIL.COM POLAR EXPORT
NACA64-610 a=0.0
NACA64-610 a=0.0 |  |  |  | Cl Max: | 1.2252 | at alpha= | 9 | deg
XFOIL ncrit=9 |  |  |  | L/D Max: | 112.31 | at alpha= | 5 | deg
Re: | 500000 |  |  | Cd Min: | 0.27231 | at alpha= | -20 | deg
Mach: | 0.5 |  |  | Cl=0 at alpha= | -3.1736 | deg
|  |  |  | @ Cl=0.1, Cd= | 0.02055
|  |  |  | @ Cl=0.4, Cd= | 0.010079
|  |  |  | @ Cl=0.6, Cd= | 0.0075772
alpha (deg) | Cl | Cd | Cm | Cl/Cd
-20 | -0.7694 | 0.27231 | 0.0749 | -2.8255
-19.5 | -0.7452 | 0.2642 | 0.0694 | -2.8206
-19 | -0.7214 | 0.25617 | 0.0641 | -2.8161
-18.5 | -0.6968 | 0.24803 | 0.0587 | -2.8093
-18 | -0.6727 | 0.24028 | 0.0531 | -2.7997
-17 | -0.6258 | 0.22393 | 0.0428 | -2.7946
-16.5 | -0.6022 | 0.21568 | 0.0383 | -2.7921
-16 | -0.5791 | 0.20791 | 0.0336 | -2.7853
-15.5 | -0.5558 | 0.20019 | 0.0289 | -2.7764
-15 | -0.5328 | 0.19237 | 0.0242 | -2.7697
-14.5 | -0.5099 | 0.18456 | 0.0196 | -2.7628
-14 | -0.4873 | 0.17671 | 0.0149 | -2.7576
-13.5 | -0.4662 | 0.16939 | 0.0095 | -2.7522
-13 | -0.447 | 0.16212 | 0.0044 | -2.7572
-12.5 | -0.4288 | 0.15446 | -0.0005 | -2.7761
-12 | -0.405 | 0.14533 | -0.0026 | -2.7868
-11.5 | -0.3854 | 0.13794 | -0.0065 | -2.794
-11 | -0.3658 | 0.13061 | -0.0107 | -2.8007
-10.5 | -0.3467 | 0.12345 | -0.0158 | -2.8084
-10 | -0.3229 | 0.11589 | -0.0251 | -2.7863
-9.5 | -0.314 | 0.10959 | -0.0282 | -2.8652
-9 | -0.3008 | 0.10282 | -0.031 | -2.9255
-8.5 | -0.2815 | 0.09445 | -0.0311 | -2.9804
-8 | -0.2672 | 0.08808 | -0.0335 | -3.0336
-7.5 | -0.254 | 0.08173 | -0.0366 | -3.1078
-7 | -0.2425 | 0.07534 | -0.0402 | -3.2187
-6.5 | -0.2376 | 0.06921 | -0.0466 | -3.433
-6 | -0.2235 | 0.06221 | -0.0552 | -3.5927
-5.5 | -0.2034 | 0.0543 | -0.0601 | -3.7459
-5 | -0.1804 | 0.04718 | -0.0617 | -3.8237
-4.5 | -0.1426 | 0.04087 | -0.0643 | -3.4891
-4 | -0.0941 | 0.03494 | -0.0659 | -2.6932
-3.5 | -0.0316 | 0.03094 | -0.0655 | -1.0213
-3 | 0.0168 | 0.02389 | -0.066 | 0.70322
-2.5 | 0.0836 | 0.02243 | -0.0648 | 3.7272
-2 | 0.145 | 0.01539 | -0.0637 | 9.4217
-1.5 | 0.2121 | 0.01373 | -0.0627 | 15.4479
-1 | 0.2755 | 0.01139 | -0.0619 | 24.1879
-0.5 | 0.3408 | 0.0107 | -0.0614 | 31.8505
0 | 0.4056 | 0.01002 | -0.0611 | 40.479
0.5 | 0.4706 | 0.00935 | -0.0612 | 50.3316
1 | 0.5186 | 0.00748 | -0.0568 | 69.3316
1.5 | 0.6191 | 0.0076 | -0.064 | 81.4605
2 | 0.6784 | 0.00781 | -0.0627 | 86.863
2.5 | 0.7406 | 0.00804 | -0.0619 | 92.1144
3 | 0.8046 | 0.00828 | -0.0612 | 97.1739
3.5 | 0.8696 | 0.00853 | -0.0606 | 101.9461
4 | 0.9348 | 0.0088 | -0.0598 | 106.2273
4.5 | 1.0002 | 0.0091 | -0.0589 | 109.9121
5 | 1.0647 | 0.00948 | -0.0576 | 112.3101
5.5 | 1.1255 | 0.01009 | -0.0556 | 111.5461
6 | 1.1743 | 0.01144 | -0.0522 | 102.6486
6.5 | 1.2118 | 0.01332 | -0.0475 | 90.976
7 | 1.223 | 0.01595 | -0.04 | 76.6771
7.5 | 1.2168 | 0.0198 | -0.0328 | 61.4545
8 | 1.219 | 0.02419 | -0.0281 | 50.3927
8.5 | 1.2216 | 0.02914 | -0.0246 | 41.9218
9 | 1.2252 | 0.03437 | -0.0217 | 35.6474
9.5 | 1.2205 | 0.04063 | -0.0195 | 30.0394
10 | 1.2175 | 0.04714 | -0.0181 | 25.8273
10.5 | 1.2112 | 0.05454 | -0.0171 | 22.2076
11 | 1.2023 | 0.06295 | -0.0173 | 19.0993
11.5 | 1.185 | 0.0732 | -0.0199 | 16.1885
12 | 1.1627 | 0.08502 | -0.0248 | 13.6756
12.5 | 1.1335 | 0.09879 | -0.032 | 11.4738
13 | 1.1063 | 0.11368 | -0.0406 | 9.7317
13.5 | 1.0805 | 0.12947 | -0.0503 | 8.3456
14 | 1.0566 | 0.14612 | -0.0608 | 7.231

## 33. Re 750k Mach 0.00 (1)
BIGFOIL.COM POLAR EXPORT
NACA64-610 a=0.0
NACA64-610 a=0.0 |  |  |  | Cl Max: | 1.224 | at alpha= | 9.5 | deg
JavaFoil+Calcfoil stall+Eppler ext transition |  |  |  | L/D Max: | 154.828 | at alpha= | 5.5 | deg
Re: | 750000 |  |  | Cd Min: | 0.00575 | at alpha= | 1.5 | deg
Mach: | 0 |  |  | Cl=0 at alpha= | -2.883 | deg
|  |  |  | @ Cl=0.1, Cd= | 0.025041
|  |  |  | @ Cl=0.4, Cd= | 0.0079275
|  |  |  | @ Cl=0.6, Cd= | 0.0058519
alpha (deg) | Cl | Cd | Cm | Cl/Cd
-15.5 | -0.301 | 0.1487 | -0.015 | -2.026
-15 | -0.313 | 0.14311 | -0.015 | -2.187
-14.5 | -0.325 | 0.12982 | -0.015 | -2.5
-14 | -0.336 | 0.1229 | -0.015 | -2.733
-13.5 | -0.347 | 0.1188 | -0.015 | -2.919
-13 | -0.357 | 0.1084 | -0.015 | -3.294
-12.5 | -0.366 | 0.10417 | -0.015 | -3.517
-12 | -0.374 | 0.09498 | -0.015 | -3.942
-11.5 | -0.381 | 0.09344 | -0.015 | -4.076
-11 | -0.385 | 0.08645 | -0.015 | -4.458
-10.5 | -0.388 | 0.07966 | -0.015 | -4.866
-10 | -0.387 | 0.07363 | -0.015 | -5.258
-9.5 | -0.384 | 0.06845 | -0.015 | -5.604
-9 | -0.377 | 0.06457 | -0.015 | -5.832
-8.5 | -0.366 | 0.06147 | -0.015 | -5.952
-8 | -0.351 | 0.05675 | -0.015 | -6.19
-7.5 | -0.333 | 0.05463 | -0.015 | -6.09
-7 | -0.31 | 0.05076 | -0.015 | -6.107
-6.5 | -0.283 | 0.0469 | -0.016 | -6.043
-6 | -0.253 | 0.04449 | -0.016 | -5.686
-5.5 | -0.219 | 0.0412 | -0.017 | -5.318
-5 | -0.182 | 0.03867 | -0.017 | -4.705
-4.5 | -0.142 | 0.0369 | -0.018 | -3.851
-4 | -0.1 | 0.03513 | -0.018 | -2.845
-3.5 | -0.056 | 0.03332 | -0.018 | -1.679
-3 | -0.011 | 0.03197 | -0.019 | -0.33
-2.5 | 0.036 | 0.03084 | -0.02 | 1.164
-2 | 0.083 | 0.02959 | -0.022 | 2.813
-1.5 | 0.162 | 0.00845 | -0.045 | 19.198
-1 | 0.221 | 0.00838 | -0.045 | 26.393
-0.5 | 0.28 | 0.00838 | -0.045 | 33.446
0 | 0.34 | 0.00837 | -0.046 | 40.616
0.5 | 0.398 | 0.008 | -0.046 | 49.777
1 | 0.457 | 0.00586 | -0.047 | 77.903
1.5 | 0.515 | 0.00575 | -0.047 | 89.621
2 | 0.573 | 0.00581 | -0.047 | 98.619
2.5 | 0.631 | 0.0059 | -0.048 | 107.065
3 | 0.689 | 0.00595 | -0.048 | 115.854
3.5 | 0.747 | 0.00603 | -0.049 | 123.897
4 | 0.804 | 0.00582 | -0.049 | 138.331
4.5 | 0.861 | 0.0059 | -0.049 | 145.84
5 | 0.916 | 0.00609 | -0.05 | 150.401
5.5 | 0.971 | 0.00627 | -0.05 | 154.828
6 | 1.022 | 0.00821 | -0.051 | 124.531
6.5 | 1.072 | 0.00902 | -0.051 | 118.775
7 | 1.103 | 0.01443 | -0.051 | 76.449
7.5 | 1.143 | 0.01532 | -0.051 | 74.619
8 | 1.175 | 0.01637 | -0.051 | 71.772
8.5 | 1.199 | 0.01748 | -0.051 | 68.598
9 | 1.215 | 0.01911 | -0.052 | 63.594
9.5 | 1.224 | 0.0206 | -0.052 | 59.404
10 | 1.224 | 0.02217 | -0.052 | 55.208
10.5 | 1.214 | 0.02429 | -0.052 | 49.97
11 | 1.197 | 0.02605 | -0.052 | 45.974
11.5 | 1 | 0.07687 | -0.028 | 13.006
12 | 0.972 | 0.08351 | -0.023 | 11.639
12.5 | 0.945 | 0.08752 | -0.025 | 10.8
13 | 0.911 | 0.09629 | -0.022 | 9.466
13.5 | 0.876 | 0.10217 | -0.022 | 8.575
14 | 0.839 | 0.10765 | -0.023 | 7.79
14.5 | 0.799 | 0.11202 | -0.022 | 7.13

## 34. Re 750k Mach 0.00 (2)
BIGFOIL.COM POLAR EXPORT
NACA64-610 a=0.0
NACA64-610 a=0.0 |  |  |  | Cl Max: | 1.3885 | at alpha= | 13.5 | deg
XFOIL ncrit=9 |  |  |  | L/D Max: | 129.727 | at alpha= | 5.5 | deg
Re: | 750000 |  |  | Cd Min: | 0.24601 | at alpha= | -20 | deg
Mach: | 0 |  |  | Cl=0 at alpha= | -3.0728 | deg
|  |  |  | @ Cl=0.1, Cd= | 0.010487
|  |  |  | @ Cl=0.4, Cd= | 0.0058734
|  |  |  | @ Cl=0.6, Cd= | 0.006014
alpha (deg) | Cl | Cd | Cm | Cl/Cd
-20 | -0.6913 | 0.24601 | 0.0595 | -2.81
-19.5 | -0.6728 | 0.23953 | 0.0552 | -2.8088
-19 | -0.6541 | 0.23291 | 0.051 | -2.8084
-18.5 | -0.6354 | 0.22614 | 0.0466 | -2.8098
-18 | -0.6177 | 0.21955 | 0.0422 | -2.8135
-17.5 | -0.6005 | 0.2129 | 0.0377 | -2.8206
-16.5 | -0.5655 | 0.19867 | 0.0306 | -2.8464
-16 | -0.5482 | 0.19215 | 0.0268 | -2.853
-15.5 | -0.5311 | 0.18554 | 0.0231 | -2.8625
-15 | -0.5142 | 0.17869 | 0.0193 | -2.8776
-14.5 | -0.4976 | 0.17178 | 0.0156 | -2.8967
-14 | -0.4817 | 0.16472 | 0.012 | -2.9244
-13.5 | -0.466 | 0.15732 | 0.008 | -2.9621
-13 | -0.4522 | 0.1502 | 0.0041 | -3.0107
-12.5 | -0.441 | 0.14281 | -0.0003 | -3.088
-12 | -0.429 | 0.1343 | -0.0034 | -3.1943
-11.5 | -0.4139 | 0.12769 | -0.0057 | -3.2414
-11 | -0.4003 | 0.12118 | -0.0088 | -3.3034
-10.5 | -0.3874 | 0.11445 | -0.0121 | -3.3849
-10 | -0.3755 | 0.1075 | -0.0156 | -3.493
-9.5 | -0.3562 | 0.09903 | -0.0246 | -3.5969
-9 | -0.3455 | 0.09216 | -0.0291 | -3.7489
-8.5 | -0.3413 | 0.08552 | -0.0319 | -3.9909
-8 | -0.3413 | 0.07887 | -0.0353 | -4.3274
-7 | -0.3333 | 0.06199 | -0.0463 | -5.3767
-6.5 | -0.3092 | 0.05585 | -0.0492 | -5.5363
-6 | -0.2776 | 0.04923 | -0.0521 | -5.6388
-5.5 | -0.2293 | 0.04206 | -0.0538 | -5.4517
-4.5 | -0.1498 | 0.02914 | -0.0551 | -5.1407
-4 | -0.0946 | 0.02593 | -0.0541 | -3.6483
-3.5 | -0.0428 | 0.02148 | -0.0531 | -1.9926
-3 | 0.0073 | 0.01394 | -0.0522 | 0.52367
-2.5 | 0.0624 | 0.01156 | -0.0515 | 5.3979
-2 | 0.1167 | 0.01001 | -0.0512 | 11.6583
-1.5 | 0.1722 | 0.00951 | -0.0512 | 18.1073
-1 | 0.2274 | 0.0088 | -0.0512 | 25.8409
-0.5 | 0.2835 | 0.00848 | -0.0513 | 33.4316
0.5 | 0.3851 | 0.00594 | -0.0504 | 64.8316
1 | 0.4343 | 0.00572 | -0.0481 | 75.9266
1.5 | 0.5182 | 0.00579 | -0.0544 | 89.4991
2 | 0.5696 | 0.00594 | -0.0537 | 95.8923
2.5 | 0.623 | 0.00607 | -0.0534 | 102.6359
3 | 0.6775 | 0.00621 | -0.0534 | 109.0982
3.5 | 0.7324 | 0.00638 | -0.0534 | 114.7962
4 | 0.7875 | 0.00656 | -0.0535 | 120.0457
4.5 | 0.8423 | 0.00677 | -0.0536 | 124.4165
5 | 0.8971 | 0.00699 | -0.0538 | 128.3405
5.5 | 0.9509 | 0.00733 | -0.0538 | 129.7271
6 | 1.0021 | 0.00795 | -0.0536 | 126.0503
6.5 | 1.0505 | 0.0089 | -0.0531 | 118.0337
7 | 1.0958 | 0.01014 | -0.0523 | 108.0671
7.5 | 1.1371 | 0.01169 | -0.051 | 97.2712
8 | 1.1734 | 0.01354 | -0.0491 | 86.6617
8.5 | 1.2093 | 0.01518 | -0.0469 | 79.664
9 | 1.247 | 0.01642 | -0.0449 | 75.944
9.5 | 1.2808 | 0.01776 | -0.0424 | 72.1171
10 | 1.3057 | 0.01915 | -0.0386 | 68.1828
10.5 | 1.3235 | 0.02095 | -0.0345 | 63.1742
11 | 1.3392 | 0.02325 | -0.031 | 57.6
11.5 | 1.3564 | 0.02572 | -0.0283 | 52.7372
12 | 1.3652 | 0.02912 | -0.0258 | 46.8819
12.5 | 1.3743 | 0.03284 | -0.0239 | 41.8484
13 | 1.3828 | 0.03686 | -0.0225 | 37.5149
13.5 | 1.3885 | 0.04139 | -0.0217 | 33.5468
14 | 1.3791 | 0.04789 | -0.0212 | 28.7972
14.5 | 1.3616 | 0.05592 | -0.0215 | 24.3491
15 | 1.3581 | 0.06283 | -0.0226 | 21.6155
15.5 | 1.3539 | 0.07033 | -0.0246 | 19.2507
16 | 1.3455 | 0.07888 | -0.0273 | 17.0576
16.5 | 1.3309 | 0.089 | -0.031 | 14.9539
17 | 1.314 | 0.10018 | -0.0359 | 13.1164
17.5 | 1.2931 | 0.11277 | -0.042 | 11.4667
18 | 1.2696 | 0.12665 | -0.0494 | 10.0245
18.5 | 1.2443 | 0.14164 | -0.058 | 8.7849

## 35. Re 750k Mach 0.10 (1)
BIGFOIL.COM POLAR EXPORT
NACA64-610 a=0.0
NACA64-610 a=0.0 |  |  |  | Cl Max: | 1.222 | at alpha= | 9.5 | deg
JavaFoil+Calcfoil stall+Eppler ext transition |  |  |  | L/D Max: | 151.066 | at alpha= | 5 | deg
Re: | 750000 |  |  | Cd Min: | 0.00579 | at alpha= | 1.5 | deg
Mach: | 0.1 |  |  | Cl=0 at alpha= | -2.883 | deg
|  |  |  | @ Cl=0.1, Cd= | 0.025235
|  |  |  | @ Cl=0.4, Cd= | 0.00799
|  |  |  | @ Cl=0.6, Cd= | 0.0058466
alpha (deg) | Cl | Cd | Cm | Cl/Cd
-15 | -0.273 | 0.12792 | -0.016 | -2.134
-14.5 | -0.287 | 0.12037 | -0.016 | -2.381
-14 | -0.3 | 0.12732 | -0.016 | -2.356
-13.5 | -0.313 | 0.11659 | -0.015 | -2.686
-13 | -0.326 | 0.11252 | -0.015 | -2.896
-12.5 | -0.338 | 0.10369 | -0.015 | -3.257
-12 | -0.348 | 0.09963 | -0.015 | -3.498
-11.5 | -0.358 | 0.09329 | -0.015 | -3.835
-11 | -0.365 | 0.08689 | -0.015 | -4.202
-10.5 | -0.37 | 0.08114 | -0.015 | -4.562
-10 | -0.372 | 0.07361 | -0.015 | -5.06
-9.5 | -0.372 | 0.07025 | -0.015 | -5.29
-9 | -0.367 | 0.06619 | -0.015 | -5.545
-8.5 | -0.359 | 0.06175 | -0.015 | -5.807
-8 | -0.346 | 0.05725 | -0.015 | -6.043
-7.5 | -0.329 | 0.0554 | -0.014 | -5.936
-7 | -0.308 | 0.05127 | -0.015 | -5.998
-6.5 | -0.282 | 0.04712 | -0.016 | -5.986
-6 | -0.252 | 0.04441 | -0.016 | -5.684
-5.5 | -0.219 | 0.04109 | -0.017 | -5.329
-5 | -0.182 | 0.03935 | -0.017 | -4.629
-4.5 | -0.142 | 0.03707 | -0.018 | -3.842
-4 | -0.1 | 0.03508 | -0.018 | -2.858
-3.5 | -0.056 | 0.0334 | -0.018 | -1.681
-3 | -0.011 | 0.03202 | -0.019 | -0.331
-2.5 | 0.036 | 0.03094 | -0.02 | 1.166
-2 | 0.084 | 0.02948 | -0.022 | 2.839
-1.5 | 0.163 | 0.00852 | -0.045 | 19.122
-1 | 0.222 | 0.00841 | -0.045 | 26.439
-0.5 | 0.282 | 0.00839 | -0.046 | 33.6
0 | 0.342 | 0.00834 | -0.046 | 40.957
0.5 | 0.4 | 0.00799 | -0.046 | 50.11
1 | 0.459 | 0.0059 | -0.047 | 77.828
1.5 | 0.518 | 0.00579 | -0.047 | 89.397
2 | 0.576 | 0.00581 | -0.048 | 99.151
2.5 | 0.635 | 0.0059 | -0.048 | 107.602
3 | 0.693 | 0.00596 | -0.048 | 116.215
3.5 | 0.751 | 0.00607 | -0.049 | 123.642
4 | 0.808 | 0.00582 | -0.049 | 139.019
4.5 | 0.865 | 0.00596 | -0.05 | 145.111
5 | 0.921 | 0.0061 | -0.05 | 151.066
5.5 | 0.975 | 0.0075 | -0.051 | 130.027
6 | 1.027 | 0.00828 | -0.051 | 124.048
6.5 | 1.076 | 0.00911 | -0.051 | 118.093
7 | 1.107 | 0.01456 | -0.051 | 76.047
7.5 | 1.147 | 0.01548 | -0.051 | 74.073
8 | 1.178 | 0.01654 | -0.051 | 71.187
8.5 | 1.201 | 0.01773 | -0.052 | 67.734
9 | 1.216 | 0.01937 | -0.052 | 62.787
9.5 | 1.222 | 0.02106 | -0.052 | 58.019
10 | 1.219 | 0.02255 | -0.052 | 54.075
10.5 | 1.206 | 0.02479 | -0.052 | 48.638
11 | 1.185 | 0.02659 | -0.053 | 44.574
11.5 | 0.985 | 0.07819 | -0.026 | 12.593
12 | 0.954 | 0.08508 | -0.021 | 11.213
12.5 | 0.922 | 0.09109 | -0.021 | 10.119
13 | 0.885 | 0.09607 | -0.022 | 9.21
13.5 | 0.844 | 0.10487 | -0.021 | 8.05
14 | 0.801 | 0.10986 | -0.021 | 7.295
14.5 | 0.757 | 0.11387 | -0.022 | 6.65

## 36. Re 750k Mach 0.10 (2)
BIGFOIL.COM POLAR EXPORT
NACA64-610 a=0.0
NACA64-610 a=0.0 |  |  |  | Cl Max: | 1.3777 | at alpha= | 13.5 | deg
XFOIL ncrit=9 |  |  |  | L/D Max: | 129.621 | at alpha= | 5.5 | deg
Re: | 750000 |  |  | Cd Min: | 0.15288 | at alpha= | 18.5 | deg
Mach: | 0.1 |  |  | Cl=0 at alpha= | -3.0723 | deg
|  |  |  | @ Cl=0.1, Cd= | 0.010606
|  |  |  | @ Cl=0.4, Cd= | 0.0059201
|  |  |  | @ Cl=0.6, Cd= | 0.0060251
alpha (deg) | Cl | Cd | Cm | Cl/Cd
-7 | -0.331 | 0.06291 | -0.0456 | -5.2615
-5.5 | -0.2293 | 0.04259 | -0.054 | -5.3839
-4.5 | -0.1501 | 0.02959 | -0.0555 | -5.0727
-4 | -0.0949 | 0.02621 | -0.0545 | -3.6208
-3 | 0.0074 | 0.01424 | -0.0526 | 0.51966
-2.5 | 0.0628 | 0.01166 | -0.0519 | 5.3859
-2 | 0.1175 | 0.01011 | -0.0515 | 11.6222
-1.5 | 0.1733 | 0.00955 | -0.0516 | 18.1466
-1 | 0.2289 | 0.00884 | -0.0515 | 25.8937
-0.5 | 0.2853 | 0.00849 | -0.0516 | 33.6042
0 | 0.3419 | 0.00822 | -0.0518 | 41.5937
0.5 | 0.3878 | 0.00598 | -0.0507 | 64.8495
1 | 0.4367 | 0.00574 | -0.0483 | 76.0801
1.5 | 0.5215 | 0.0058 | -0.0547 | 89.9138
2 | 0.5732 | 0.00595 | -0.054 | 96.3361
2.5 | 0.6267 | 0.0061 | -0.0537 | 102.7377
3 | 0.6816 | 0.00624 | -0.0536 | 109.2308
3.5 | 0.7368 | 0.0064 | -0.0537 | 115.125
4 | 0.7922 | 0.00659 | -0.0538 | 120.2124
4.5 | 0.8474 | 0.00681 | -0.0538 | 124.4347
5 | 0.9027 | 0.00702 | -0.054 | 128.5897
5.5 | 0.9566 | 0.00738 | -0.0539 | 129.6206
6 | 1.0082 | 0.00802 | -0.0537 | 125.7107
6.5 | 1.0566 | 0.009 | -0.0531 | 117.4
7 | 1.1019 | 0.01027 | -0.0522 | 107.2931
8 | 1.1779 | 0.01381 | -0.0486 | 85.2933
8.5 | 1.2138 | 0.01543 | -0.0463 | 78.6649
9 | 1.2509 | 0.01669 | -0.0441 | 74.9491
9.5 | 1.2839 | 0.01803 | -0.0414 | 71.2091
10 | 1.3029 | 0.01965 | -0.0367 | 66.3053
10.5 | 1.3231 | 0.02146 | -0.0331 | 61.6542
11 | 1.3331 | 0.02432 | -0.0294 | 54.815
11.5 | 1.3539 | 0.02667 | -0.0271 | 50.7649
12 | 1.3574 | 0.03069 | -0.0245 | 44.2294
12.5 | 1.368 | 0.03444 | -0.0228 | 39.7213
13 | 1.3745 | 0.03882 | -0.0216 | 35.407
13.5 | 1.3777 | 0.0438 | -0.0209 | 31.4543
14 | 1.3665 | 0.05076 | -0.0208 | 26.9208
14.5 | 1.3496 | 0.05902 | -0.0215 | 22.8668
15 | 1.3439 | 0.0665 | -0.0229 | 20.209
15.5 | 1.3372 | 0.07468 | -0.0253 | 17.9057
16 | 1.326 | 0.08404 | -0.0286 | 15.7782
16.5 | 1.3079 | 0.09517 | -0.0331 | 13.7428
17 | 1.2876 | 0.10752 | -0.0389 | 11.9754
17.5 | 1.2633 | 0.12133 | -0.0461 | 10.4121
18 | 1.2371 | 0.13649 | -0.0546 | 9.0637
18.5 | 1.2091 | 0.15288 | -0.0645 | 7.9088

## 37. Re 750k Mach 0.25 (1)
BIGFOIL.COM POLAR EXPORT
NACA64-610 a=0.0
NACA64-610 a=0.0 |  |  |  | Cl Max: | 1.212 | at alpha= | 9 | deg
JavaFoil+Calcfoil stall+Eppler ext transition |  |  |  | L/D Max: | 152.614 | at alpha= | 5 | deg
Re: | 750000 |  |  | Cd Min: | 0.00578 | at alpha= | 3.5 | deg
Mach: | 0.25 |  |  | Cl=0 at alpha= | -2.8854 | deg
|  |  |  | @ Cl=0.1, Cd= | 0.026276
|  |  |  | @ Cl=0.4, Cd= | 0.0081587
|  |  |  | @ Cl=0.6, Cd= | 0.12007
alpha (deg) | Cl | Cd | Cm | Cl/Cd
-13 | -0.058 | 0.10442 | -0.017 | -0.556
-12.5 | -0.055 | 0.09876 | -0.017 | -0.558
-12 | -0.052 | 0.09157 | -0.017 | -0.571
-11.5 | -0.122 | 0.08858 | -0.017 | -1.382
-11 | -0.17 | 0.09865 | -0.017 | -1.728
-10.5 | -0.208 | 0.09032 | -0.016 | -2.298
-10 | -0.238 | 0.08313 | -0.016 | -2.866
-9.5 | -0.263 | 0.07634 | -0.016 | -3.446
-9 | -0.282 | 0.06938 | -0.016 | -4.059
-8.5 | -0.293 | 0.0652 | -0.016 | -4.5
-8 | -0.298 | 0.06042 | -0.016 | -4.936
-7.5 | -0.296 | 0.05829 | -0.015 | -5.073
-7 | -0.286 | 0.05385 | -0.015 | -5.309
-6.5 | -0.269 | 0.04942 | -0.015 | -5.444
-6 | -0.246 | 0.04639 | -0.015 | -5.295
-5.5 | -0.217 | 0.04317 | -0.016 | -5.016
-5 | -0.182 | 0.04011 | -0.017 | -4.544
-4.5 | -0.144 | 0.03762 | -0.018 | -3.821
-4 | -0.102 | 0.03553 | -0.018 | -2.866
-3.5 | -0.057 | 0.03372 | -0.019 | -1.699
-3 | -0.011 | 0.03226 | -0.019 | -0.336
-2.5 | 0.037 | 0.0311 | -0.02 | 1.189
-2 | 0.086 | 0.02998 | -0.022 | 2.859
-1.5 | 0.167 | 0.00855 | -0.046 | 19.568
-1 | 0.228 | 0.0085 | -0.047 | 26.874
-0.5 | 0.29 | 0.00845 | -0.047 | 34.266
0 | 0.351 | 0.00842 | -0.047 | 41.684
0.5 | 0.411 | 0.0081 | -0.048 | 50.745
1 | 0.472 | 0.00803 | -0.048 | 58.696
1.5 | 0.532 | 0.00586 | -0.048 | 90.767
2 | 0.592 | 0.00592 | -0.049 | 99.99
2.5 | 0.652 | 0.00594 | -0.049 | 109.813
3 | 0.712 | 0.00608 | -0.05 | 117.027
3.5 | 0.771 | 0.00578 | -0.05 | 133.326
4 | 0.83 | 0.0059 | -0.051 | 140.634
4.5 | 0.888 | 0.00607 | -0.051 | 146.392
5 | 0.945 | 0.00619 | -0.051 | 152.614
5.5 | 1 | 0.00785 | -0.052 | 127.393
6 | 1.052 | 0.00877 | -0.052 | 119.885
6.5 | 1.1 | 0.00962 | -0.053 | 114.403
7 | 1.129 | 0.01536 | -0.052 | 73.48
7.5 | 1.166 | 0.01647 | -0.052 | 70.811
8 | 1.193 | 0.01764 | -0.053 | 67.633
8.5 | 1.209 | 0.01904 | -0.053 | 63.484
9 | 1.212 | 0.02103 | -0.053 | 57.648
9.5 | 1.202 | 0.02306 | -0.053 | 52.149
10 | 1.179 | 0.02494 | -0.053 | 47.267
10.5 | 1.136 | 0.0277 | -0.053 | 41.011
11 | 0.925 | 0.07604 | -0.025 | 12.166
11.5 | 0.87 | 0.08337 | -0.021 | 10.432
12 | 0.805 | 0.09001 | -0.02 | 8.94
12.5 | 0.73 | 0.0984 | -0.02 | 7.422
13 | 0.648 | 0.10273 | -0.02 | 6.304
13.5 | 0.559 | 0.11205 | -0.02 | 4.986
14 | 0.464 | 0.12007 | -0.021 | 3.866

## 38. Re 750k Mach 0.25 (2)
BIGFOIL.COM POLAR EXPORT
NACA64-610 a=0.0
NACA64-610 a=0.0 |  |  |  | Cl Max: | 1.3296 | at alpha= | 11.5 | deg
XFOIL ncrit=9 |  |  |  | L/D Max: | 129.268 | at alpha= | 5.5 | deg
Re: | 750000 |  |  | Cd Min: | 0.25088 | at alpha= | -20 | deg
Mach: | 0.25 |  |  | Cl=0 at alpha= | -3.0771 | deg
|  |  |  | @ Cl=0.1, Cd= | 0.011669
|  |  |  | @ Cl=0.4, Cd= | 0.00635
|  |  |  | @ Cl=0.6, Cd= | 0.0060612
alpha (deg) | Cl | Cd | Cm | Cl/Cd
-20 | -0.7065 | 0.25088 | 0.0628 | -2.8161
-19.5 | -0.6867 | 0.24405 | 0.0582 | -2.8138
-19 | -0.6667 | 0.23715 | 0.0538 | -2.8113
-18.5 | -0.6471 | 0.23023 | 0.0491 | -2.8107
-18 | -0.6281 | 0.22343 | 0.0445 | -2.8112
-17 | -0.5909 | 0.20876 | 0.0362 | -2.8305
-16.5 | -0.5721 | 0.20214 | 0.0325 | -2.8302
-16 | -0.5534 | 0.19537 | 0.0285 | -2.8326
-15.5 | -0.5349 | 0.1885 | 0.0245 | -2.8377
-15 | -0.5168 | 0.18146 | 0.0206 | -2.848
-14.5 | -0.4989 | 0.17438 | 0.0167 | -2.861
-14 | -0.4813 | 0.1671 | 0.0128 | -2.8803
-13.5 | -0.4649 | 0.15974 | 0.0084 | -2.9104
-13 | -0.4498 | 0.15255 | 0.0044 | -2.9485
-12.5 | -0.4371 | 0.14519 | 0 | -3.0105
-12 | -0.4214 | 0.13683 | -0.0025 | -3.0797
-11.5 | -0.4061 | 0.13015 | -0.0054 | -3.1202
-11 | -0.3915 | 0.1234 | -0.0087 | -3.1726
-10.5 | -0.3774 | 0.11647 | -0.0122 | -3.2403
-9.5 | -0.3427 | 0.1009 | -0.0262 | -3.3964
-9 | -0.3345 | 0.09458 | -0.0284 | -3.5367
-8.5 | -0.327 | 0.08782 | -0.0315 | -3.7235
-8 | -0.3257 | 0.08002 | -0.035 | -4.0702
-7.5 | -0.3216 | 0.07392 | -0.0364 | -4.3506
-7 | -0.3162 | 0.06721 | -0.0419 | -4.7047
-6.5 | -0.2989 | 0.06006 | -0.0473 | -4.9767
-6 | -0.2724 | 0.05271 | -0.0519 | -5.1679
-5.5 | -0.2277 | 0.04516 | -0.0553 | -5.0421
-5 | -0.1951 | 0.03606 | -0.0568 | -5.4104
-4.5 | -0.1515 | 0.03192 | -0.0574 | -4.7462
-4 | -0.0958 | 0.02777 | -0.0567 | -3.4498
-3 | 0.008 | 0.01575 | -0.055 | 0.50794
-2.5 | 0.0654 | 0.01236 | -0.054 | 5.2913
-2 | 0.1235 | 0.0112 | -0.0536 | 11.0268
-1.5 | 0.1795 | 0.0098 | -0.0533 | 18.3163
-1 | 0.2374 | 0.0093 | -0.0532 | 25.5269
-0.5 | 0.2949 | 0.0086 | -0.0532 | 34.2907
0 | 0.3535 | 0.0083 | -0.0534 | 42.5904
0.5 | 0.4031 | 0.00622 | -0.0529 | 64.8071
1 | 0.4484 | 0.00588 | -0.0493 | 76.2585
1.5 | 0.5396 | 0.00591 | -0.0564 | 91.3029
2 | 0.5927 | 0.00604 | -0.0556 | 98.1291
2.5 | 0.6479 | 0.0062 | -0.0552 | 104.5
3 | 0.7043 | 0.00637 | -0.0551 | 110.5651
3.5 | 0.7614 | 0.00655 | -0.055 | 116.2443
4 | 0.8188 | 0.00674 | -0.0551 | 121.4837
4.5 | 0.8762 | 0.00696 | -0.0551 | 125.8908
5 | 0.9333 | 0.00723 | -0.055 | 129.0871
5.5 | 0.9889 | 0.00765 | -0.0547 | 129.268
6 | 1.041 | 0.00845 | -0.0541 | 123.1953
6.5 | 1.0898 | 0.00958 | -0.0531 | 113.7578
7 | 1.1336 | 0.01112 | -0.0515 | 101.9424
7.5 | 1.1706 | 0.01305 | -0.0491 | 89.7011
8 | 1.2024 | 0.0151 | -0.0458 | 79.6291
8.5 | 1.2375 | 0.0166 | -0.0427 | 74.5482
9 | 1.2575 | 0.01838 | -0.0375 | 68.4168
9.5 | 1.2836 | 0.01992 | -0.0338 | 64.4378
10 | 1.2961 | 0.02264 | -0.0295 | 57.2482
10.5 | 1.3149 | 0.02533 | -0.0267 | 51.9108
11 | 1.3217 | 0.02925 | -0.0237 | 45.1863
11.5 | 1.3296 | 0.03342 | -0.0216 | 39.7846
12 | 1.3289 | 0.03869 | -0.02 | 34.3474
12.5 | 1.3258 | 0.04459 | -0.0189 | 29.7331
13 | 1.3231 | 0.05088 | -0.0187 | 26.0043
13.5 | 1.3192 | 0.05785 | -0.0194 | 22.8038
14 | 1.3079 | 0.06632 | -0.021 | 19.721
14.5 | 1.2912 | 0.07622 | -0.024 | 16.9404
15 | 1.2665 | 0.08814 | -0.0285 | 14.3692
15.5 | 1.2373 | 0.10191 | -0.0349 | 12.1411
16 | 1.2113 | 0.11622 | -0.0424 | 10.4225
16.5 | 1.1838 | 0.13178 | -0.0513 | 8.9832

## 39. Re 750k Mach 0.50 (1)
BIGFOIL.COM POLAR EXPORT
NACA64-610 a=0.0
NACA64-610 a=0.0 |  |  |  | Cl Max: | 1.21 | at alpha= | 7.5 | deg
JavaFoil+Calcfoil stall+Eppler ext transition |  |  |  | L/D Max: | 128.261 | at alpha= | 3 | deg
Re: | 750000 |  |  | Cd Min: | 0.00598 | at alpha= | 2 | deg
Mach: | 0.5 |  |  | Cl=0 at alpha= | -2.8868 | deg
|  |  |  | @ Cl=0.1, Cd= | 0.030856
|  |  |  | @ Cl=0.4, Cd= | 0.0083816
|  |  |  | @ Cl=0.6, Cd= | 0.0061894
alpha (deg) | Cl | Cd | Cm | Cl/Cd
-20 | -0.936 | 0.20206 | -0.023 | -4.631
-19.5 | -0.909 | 0.19621 | -0.023 | -4.631
-19 | -0.882 | 0.18637 | -0.023 | -4.731
-18.5 | -0.853 | 0.18155 | -0.022 | -4.697
-18 | -0.826 | 0.17972 | -0.021 | -4.593
-17.5 | -0.798 | 0.1757 | -0.022 | -4.545
-17 | -0.771 | 0.17107 | -0.022 | -4.51
-16.5 | -0.744 | 0.16657 | -0.022 | -4.469
-16 | -0.717 | 0.15691 | -0.022 | -4.572
-15.5 | -0.69 | 0.15274 | -0.022 | -4.519
-15 | -0.661 | 0.14586 | -0.021 | -4.535
-14.5 | -0.634 | 0.14675 | -0.021 | -4.32
-14 | -0.607 | 0.13658 | -0.021 | -4.443
-13.5 | -0.58 | 0.12851 | -0.021 | -4.511
-13 | -0.552 | 0.12603 | -0.021 | -4.383
-12.5 | -0.525 | 0.12558 | -0.021 | -4.181
-12 | -0.498 | 0.12219 | -0.021 | -4.073
-11.5 | -0.471 | 0.11437 | -0.021 | -4.114
-11 | -0.442 | 0.10798 | -0.02 | -4.095
-10.5 | -0.415 | 0.10327 | -0.02 | -4.018
-10 | -0.388 | 0.10551 | -0.02 | -3.674
-9.5 | -0.36 | 0.09995 | -0.02 | -3.605
-9 | -0.333 | 0.09102 | -0.02 | -3.66
-8.5 | -0.306 | 0.08934 | -0.02 | -3.423
-8 | -0.278 | 0.08657 | -0.021 | -3.217
-7.5 | -0.251 | 0.08497 | -0.019 | -2.952
-7 | -0.224 | 0.08285 | -0.019 | -2.698
-6.5 | -0.196 | 0.0754 | -0.019 | -2.603
-6 | -0.169 | 0.07349 | -0.019 | -2.301
-5.5 | -0.142 | 0.04377 | -0.02 | -3.243
-5 | -0.115 | 0.05716 | -0.019 | -2.006
-4.5 | -0.087 | 0.0452 | -0.019 | -1.935
-4 | -0.094 | 0.04289 | -0.017 | -2.184
-3.5 | -0.059 | 0.03699 | -0.019 | -1.602
-3 | -0.012 | 0.03396 | -0.02 | -0.343
-2.5 | 0.041 | 0.03224 | -0.021 | 1.257
-2 | 0.095 | 0.03095 | -0.022 | 3.064
-1.5 | 0.15 | 0.02992 | -0.024 | 5.003
-1 | 0.255 | 0.00876 | -0.052 | 29.072
-0.5 | 0.323 | 0.00846 | -0.052 | 38.195
0 | 0.392 | 0.00839 | -0.053 | 46.654
0.5 | 0.459 | 0.00832 | -0.053 | 55.184
1 | 0.527 | 0.0083 | -0.054 | 63.408
1.5 | 0.594 | 0.00621 | -0.054 | 95.589
2 | 0.661 | 0.00598 | -0.055 | 110.559
2.5 | 0.727 | 0.00608 | -0.055 | 119.691
3 | 0.793 | 0.00619 | -0.056 | 128.261
3.5 | 0.859 | 0.00732 | -0.056 | 117.357
4 | 0.924 | 0.00762 | -0.056 | 121.208
4.5 | 0.986 | 0.00808 | -0.057 | 122.074
5 | 1.044 | 0.00886 | -0.057 | 117.907
5.5 | 1.099 | 0.00995 | -0.057 | 110.423
6 | 1.147 | 0.01114 | -0.058 | 102.982
6.5 | 1.174 | 0.01819 | -0.057 | 64.576
7 | 1.204 | 0.01997 | -0.057 | 60.279
7.5 | 1.21 | 0.02212 | -0.057 | 54.711
8 | 1.142 | 0.0254 | -0.057 | 44.956
8.5 | 0.602 | 0.06586 | -0.018 | 9.14
9 | 0.628 | 0.07558 | -0.021 | 8.307
9.5 | 0.654 | 0.09428 | -0.023 | 6.935
10 | 0.679 | 0.09649 | -0.023 | 7.041
10.5 | 0.706 | 0.10035 | -0.026 | 7.031
11 | 0.731 | 0.10556 | -0.026 | 6.924
11.5 | 0.756 | 0.11596 | -0.027 | 6.522
12 | 0.783 | 0.11858 | -0.029 | 6.601
12.5 | 0.808 | 0.12836 | -0.03 | 6.293

## 40. Re 750k Mach 0.50 (2)
BIGFOIL.COM POLAR EXPORT
NACA64-610 a=0.0
NACA64-610 a=0.0 |  |  |  | Cl Max: | 1.26 | at alpha= | 9.5 | deg
XFOIL ncrit=9 |  |  |  | L/D Max: | 129.323 | at alpha= | 5 | deg
Re: | 750000 |  |  | Cd Min: | 0.2726 | at alpha= | -20 | deg
Mach: | 0.5 |  |  | Cl=0 at alpha= | -3.1788 | deg
|  |  |  | @ Cl=0.1, Cd= | 0.015689
|  |  |  | @ Cl=0.4, Cd= | 0.008893
|  |  |  | @ Cl=0.6, Cd= | 0.00641
alpha (deg) | Cl | Cd | Cm | Cl/Cd
-20 | -0.7706 | 0.2726 | 0.0757 | -2.8269
-19.5 | -0.7459 | 0.26434 | 0.07 | -2.8217
-19 | -0.7221 | 0.25632 | 0.0645 | -2.8172
-18.5 | -0.6985 | 0.24832 | 0.059 | -2.8129
-17.5 | -0.6515 | 0.23145 | 0.0491 | -2.8149
-17 | -0.6283 | 0.22369 | 0.0442 | -2.8088
-16.5 | -0.6046 | 0.21599 | 0.0393 | -2.7992
-16 | -0.5811 | 0.20811 | 0.0345 | -2.7923
-15.5 | -0.5577 | 0.20019 | 0.0297 | -2.7859
-15 | -0.5339 | 0.19217 | 0.0247 | -2.7783
-14.5 | -0.511 | 0.18434 | 0.0199 | -2.7721
-14 | -0.4893 | 0.17659 | 0.0149 | -2.7708
-13.5 | -0.469 | 0.16883 | 0.0099 | -2.7779
-12.5 | -0.4272 | 0.15242 | 0.0023 | -2.8028
-12 | -0.4071 | 0.14503 | -0.0017 | -2.807
-11.5 | -0.3875 | 0.13751 | -0.0058 | -2.818
-11 | -0.3606 | 0.12918 | -0.0128 | -2.7915
-10.5 | -0.348 | 0.12276 | -0.0171 | -2.8348
-10 | -0.3364 | 0.1159 | -0.0208 | -2.9025
-9.5 | -0.3175 | 0.10758 | -0.0226 | -2.9513
-9 | -0.3019 | 0.1008 | -0.0254 | -2.995
-8.5 | -0.2863 | 0.09423 | -0.0284 | -3.0383
-8 | -0.2716 | 0.08768 | -0.0318 | -3.0976
-7.5 | -0.2585 | 0.08113 | -0.0352 | -3.1862
-7 | -0.2476 | 0.07461 | -0.0405 | -3.3186
-6.5 | -0.2448 | 0.06798 | -0.0464 | -3.6011
-6 | -0.2296 | 0.06046 | -0.0538 | -3.7976
-5.5 | -0.2109 | 0.05234 | -0.0586 | -4.0294
-5 | -0.1856 | 0.04586 | -0.0608 | -4.0471
-4.5 | -0.1456 | 0.03975 | -0.0635 | -3.6629
-4 | -0.0879 | 0.03422 | -0.0647 | -2.5687
-3.5 | -0.0354 | 0.02836 | -0.0647 | -1.2482
-3 | 0.0197 | 0.02241 | -0.0642 | 0.87907
-2.5 | 0.078 | 0.017 | -0.0636 | 4.5882
-2 | 0.1428 | 0.01314 | -0.0623 | 10.8676
-1.5 | 0.208 | 0.0109 | -0.0614 | 19.0826
-1 | 0.2737 | 0.00998 | -0.0609 | 27.4248
-0.5 | 0.3386 | 0.00917 | -0.0606 | 36.9248
0 | 0.4051 | 0.00887 | -0.0605 | 45.6708
0.5 | 0.4719 | 0.00856 | -0.0605 | 55.1285
1 | 0.5181 | 0.00641 | -0.0572 | 80.8268
1.5 | 0.6022 | 0.00641 | -0.0601 | 93.947
2 | 0.6801 | 0.00658 | -0.0627 | 103.3587
2.5 | 0.7418 | 0.00678 | -0.0618 | 109.41
3 | 0.8062 | 0.007 | -0.0612 | 115.1714
3.5 | 0.872 | 0.00722 | -0.0607 | 120.7756
4 | 0.9384 | 0.00747 | -0.0602 | 125.6225
4.5 | 1.0046 | 0.0078 | -0.0594 | 128.7949
5 | 1.0695 | 0.00827 | -0.0583 | 129.3229
5.5 | 1.1265 | 0.0093 | -0.0561 | 121.129
6 | 1.1779 | 0.01068 | -0.0532 | 110.2903
6.5 | 1.2154 | 0.01268 | -0.0486 | 95.8517
7 | 1.2281 | 0.01525 | -0.0411 | 80.5311
7.5 | 1.2296 | 0.01853 | -0.0339 | 66.3573
8 | 1.2448 | 0.02197 | -0.0293 | 56.6591
8.5 | 1.2533 | 0.02633 | -0.0253 | 47.5997
9 | 1.2571 | 0.03137 | -0.0222 | 40.0733
9.5 | 1.26 | 0.03697 | -0.0196 | 34.0817
10 | 1.2506 | 0.04389 | -0.018 | 28.494
10.5 | 1.2429 | 0.05129 | -0.0169 | 24.2328
11 | 1.2327 | 0.05965 | -0.0172 | 20.6655
11.5 | 1.2137 | 0.06982 | -0.0195 | 17.3833
12 | 1.19 | 0.08157 | -0.0241 | 14.5887
12.5 | 1.1619 | 0.09501 | -0.0307 | 12.2292
13 | 1.1329 | 0.10978 | -0.0389 | 10.3197
13.5 | 1.1059 | 0.12529 | -0.0483 | 8.8267
14 | 1.0817 | 0.14147 | -0.0585 | 7.6461
14.5 | 1.0612 | 0.15804 | -0.0687 | 6.7148

## 41. Re 1M Mach 0.00 (1)
BIGFOIL.COM POLAR EXPORT
NACA64-610 a=0.0
NACA64-610 a=0.0 |  |  |  | Cl Max: | 1.227 | at alpha= | 9.5 | deg
JavaFoil+Calcfoil stall+Eppler ext transition |  |  |  | L/D Max: | 159.786 | at alpha= | 5 | deg
Re: | 1000000 |  |  | Cd Min: | 0.00545 | at alpha= | 2 | deg
Mach: | 0 |  |  | Cl=0 at alpha= | -2.883 | deg
|  |  |  | @ Cl=0.1, Cd= | 0.0091004
|  |  |  | @ Cl=0.4, Cd= | 0.0075445
|  |  |  | @ Cl=0.6, Cd= | 0.0054686
alpha (deg) | Cl | Cd | Cm | Cl/Cd
-15.5 | -0.301 | 0.12745 | -0.016 | -2.365
-15 | -0.313 | 0.12067 | -0.016 | -2.594
-14.5 | -0.325 | 0.11614 | -0.016 | -2.796
-14 | -0.336 | 0.1105 | -0.016 | -3.041
-13.5 | -0.347 | 0.11118 | -0.016 | -3.121
-13 | -0.357 | 0.10565 | -0.016 | -3.381
-12.5 | -0.367 | 0.09916 | -0.016 | -3.696
-12 | -0.375 | 0.09329 | -0.016 | -4.015
-11.5 | -0.381 | 0.08937 | -0.015 | -4.263
-11 | -0.385 | 0.08317 | -0.015 | -4.635
-10.5 | -0.388 | 0.07741 | -0.015 | -5.008
-10 | -0.387 | 0.07054 | -0.015 | -5.49
-9.5 | -0.384 | 0.06703 | -0.015 | -5.724
-9 | -0.377 | 0.0625 | -0.015 | -6.028
-8.5 | -0.366 | 0.05986 | -0.015 | -6.114
-8 | -0.351 | 0.05589 | -0.015 | -6.288
-7.5 | -0.333 | 0.05372 | -0.016 | -6.195
-7 | -0.31 | 0.04972 | -0.016 | -6.237
-6.5 | -0.284 | 0.04546 | -0.016 | -6.238
-6 | -0.253 | 0.04315 | -0.017 | -5.865
-5.5 | -0.219 | 0.04034 | -0.018 | -5.434
-5 | -0.182 | 0.03805 | -0.018 | -4.785
-4.5 | -0.142 | 0.03616 | -0.019 | -3.933
-4 | -0.1 | 0.03455 | -0.019 | -2.895
-3.5 | -0.056 | 0.03275 | -0.019 | -1.71
-3 | -0.011 | 0.03136 | -0.02 | -0.337
-2.5 | 0.036 | 0.03023 | -0.021 | 1.19
-2 | 0.103 | 0.00811 | -0.044 | 12.726
-1.5 | 0.162 | 0.00804 | -0.045 | 20.169
-1 | 0.221 | 0.00798 | -0.045 | 27.724
-0.5 | 0.28 | 0.00796 | -0.045 | 35.222
0 | 0.34 | 0.00793 | -0.046 | 42.86
0.5 | 0.399 | 0.00758 | -0.046 | 52.574
1 | 0.457 | 0.00552 | -0.047 | 82.712
1.5 | 0.515 | 0.00553 | -0.047 | 93.139
2 | 0.573 | 0.00545 | -0.047 | 105.294
2.5 | 0.631 | 0.00549 | -0.048 | 114.933
3 | 0.689 | 0.00554 | -0.048 | 124.394
3.5 | 0.747 | 0.00563 | -0.049 | 132.734
4 | 0.805 | 0.00575 | -0.049 | 139.848
4.5 | 0.861 | 0.0055 | -0.049 | 156.543
5 | 0.917 | 0.00574 | -0.05 | 159.786
5.5 | 0.971 | 0.00613 | -0.05 | 158.483
6 | 1.023 | 0.00793 | -0.051 | 129.031
6.5 | 1.073 | 0.00862 | -0.051 | 124.441
7 | 1.106 | 0.01358 | -0.051 | 81.414
7.5 | 1.146 | 0.01442 | -0.051 | 79.47
8 | 1.177 | 0.01539 | -0.051 | 76.482
8.5 | 1.202 | 0.01643 | -0.052 | 73.15
9 | 1.219 | 0.01778 | -0.052 | 68.516
9.5 | 1.227 | 0.0192 | -0.052 | 63.898
10 | 1.227 | 0.02067 | -0.052 | 59.361
10.5 | 1.218 | 0.02275 | -0.052 | 53.53
11 | 1.201 | 0.02443 | -0.053 | 49.175
11.5 | 1.172 | 0.02733 | -0.053 | 42.886
12 | 0.98 | 0.07998 | -0.03 | 12.247
12.5 | 1.087 | 0.03562 | -0.052 | 30.507
13 | 0.913 | 0.09386 | -0.025 | 9.729
13.5 | 0.877 | 0.09925 | -0.025 | 8.841
14 | 0.84 | 0.10377 | -0.025 | 8.094
14.5 | 0.8 | 0.11147 | -0.025 | 7.176

## 42. Re 1M Mach 0.00 (2)
BIGFOIL.COM POLAR EXPORT
NACA64-610 a=0.0
NACA64-610 a=0.0 |  |  |  | Cl Max: | 1.4329 | at alpha= | 14.5 | deg
XFOIL ncrit=9 |  |  |  | L/D Max: | 140.156 | at alpha= | 5 | deg
Re: | 1000000 |  |  | Cd Min: | 0.24548 | at alpha= | -20 | deg
Mach: | 0 |  |  | Cl=0 at alpha= | -3.0514 | deg
|  |  |  | @ Cl=0.1, Cd= | 0.0093021
|  |  |  | @ Cl=0.4, Cd= | 0.0056297
|  |  |  | @ Cl=0.6, Cd= | 0.0054172
alpha (deg) | Cl | Cd | Cm | Cl/Cd
-20 | -0.6905 | 0.24548 | 0.0592 | -2.8129
-19.5 | -0.673 | 0.23825 | 0.0551 | -2.8248
-19 | -0.6556 | 0.23206 | 0.0511 | -2.8251
-18.5 | -0.6376 | 0.22597 | 0.047 | -2.8216
-18 | -0.6195 | 0.21956 | 0.0429 | -2.8216
-17.5 | -0.6012 | 0.21291 | 0.0388 | -2.8237
-17 | -0.5825 | 0.20595 | 0.0348 | -2.8284
-16.5 | -0.5643 | 0.19906 | 0.0306 | -2.8348
-16 | -0.5473 | 0.19213 | 0.0265 | -2.8486
-15.5 | -0.5309 | 0.18514 | 0.0224 | -2.8676
-15 | -0.515 | 0.17794 | 0.0184 | -2.8942
-14.5 | -0.4987 | 0.17089 | 0.0146 | -2.9183
-14 | -0.4838 | 0.16358 | 0.0108 | -2.9576
-13.5 | -0.4689 | 0.15597 | 0.0082 | -3.0063
-13 | -0.454 | 0.14918 | 0.0048 | -3.0433
-12.5 | -0.4393 | 0.14238 | 0.0014 | -3.0854
-12 | -0.4253 | 0.13543 | -0.002 | -3.1404
-11.5 | -0.4125 | 0.12769 | -0.0063 | -3.2305
-11 | -0.4022 | 0.12032 | -0.0104 | -3.3428
-10.5 | -0.3907 | 0.1131 | -0.0142 | -3.4545
-10 | -0.375 | 0.10336 | -0.021 | -3.6281
-9.5 | -0.3587 | 0.09697 | -0.0239 | -3.6991
-9 | -0.3487 | 0.09168 | -0.0257 | -3.8034
-8.5 | -0.3417 | 0.08554 | -0.0284 | -3.9946
-8 | -0.3383 | 0.07912 | -0.0315 | -4.2758
-7.5 | -0.343 | 0.07264 | -0.0357 | -4.7219
-7 | -0.3315 | 0.06433 | -0.0431 | -5.1531
-6.5 | -0.304 | 0.0551 | -0.0495 | -5.5172
-6 | -0.2721 | 0.04654 | -0.0522 | -5.8466
-5.5 | -0.243 | 0.03891 | -0.054 | -6.2452
-5 | -0.1989 | 0.03409 | -0.0546 | -5.8346
-4.5 | -0.1444 | 0.02887 | -0.0537 | -5.0017
-4 | -0.1007 | 0.02054 | -0.0531 | -4.9026
-3.5 | -0.0497 | 0.01292 | -0.0513 | -3.8467
-3 | 0.0057 | 0.01147 | -0.051 | 0.49695
-2.5 | 0.0595 | 0.00971 | -0.0507 | 6.1277
-2 | 0.1151 | 0.00915 | -0.0507 | 12.5792
-1.5 | 0.1704 | 0.00846 | -0.0507 | 20.1418
-1 | 0.2268 | 0.00816 | -0.0509 | 27.7941
-0.5 | 0.2831 | 0.00778 | -0.0511 | 36.3882
0 | 0.3397 | 0.00763 | -0.0513 | 44.5216
0.5 | 0.3902 | 0.00574 | -0.0515 | 67.9791
1 | 0.4355 | 0.00523 | -0.0487 | 83.2696
1.5 | 0.5061 | 0.00522 | -0.0517 | 96.954
2 | 0.5703 | 0.00534 | -0.0538 | 106.7978
3 | 0.678 | 0.00562 | -0.0534 | 120.6406
3.5 | 0.7331 | 0.00577 | -0.0535 | 127.0537
4 | 0.7883 | 0.00596 | -0.0537 | 132.2651
4.5 | 0.8435 | 0.00616 | -0.0539 | 136.9318
5 | 0.8984 | 0.00641 | -0.0541 | 140.156
5.5 | 0.9512 | 0.00692 | -0.054 | 137.4566
6 | 1.0019 | 0.00769 | -0.0538 | 130.2861
6.5 | 1.0505 | 0.00866 | -0.0534 | 121.3048
7 | 1.096 | 0.00991 | -0.0526 | 110.5954
7.5 | 1.1383 | 0.01138 | -0.0514 | 100.0264
8 | 1.1771 | 0.01301 | -0.0498 | 90.4766
8.5 | 1.2184 | 0.01422 | -0.0483 | 85.6821
9 | 1.2589 | 0.01532 | -0.0466 | 82.1736
9.5 | 1.2978 | 0.01641 | -0.0448 | 79.0859
10 | 1.3318 | 0.01761 | -0.0424 | 75.6275
10.5 | 1.353 | 0.01902 | -0.038 | 71.1356
11 | 1.3753 | 0.02055 | -0.0345 | 66.9246
11.5 | 1.3901 | 0.02287 | -0.031 | 60.7827
12 | 1.4094 | 0.02516 | -0.0286 | 56.0175
12.5 | 1.409 | 0.02934 | -0.0254 | 48.0232
13 | 1.421 | 0.03279 | -0.0237 | 43.3364
13.5 | 1.4291 | 0.03682 | -0.0224 | 38.8131
14 | 1.4311 | 0.04178 | -0.0216 | 34.2532
14.5 | 1.4329 | 0.04702 | -0.0214 | 30.4743
15 | 1.4288 | 0.05341 | -0.0218 | 26.7515
15.5 | 1.4232 | 0.06049 | -0.0231 | 23.5279
16 | 1.4107 | 0.06903 | -0.0253 | 20.436
16.5 | 1.3915 | 0.07923 | -0.0287 | 17.5628
17 | 1.3614 | 0.09201 | -0.0336 | 14.7962
17.5 | 1.3336 | 0.10529 | -0.0396 | 12.666
18 | 1.3069 | 0.11928 | -0.0466 | 10.9566
18.5 | 1.2866 | 0.13269 | -0.054 | 9.6963
19 | 1.2589 | 0.14833 | -0.0631 | 8.4872
19.5 | 1.2333 | 0.16431 | -0.0728 | 7.5059

## 43. Re 1M Mach 0.10 (1)
BIGFOIL.COM POLAR EXPORT
NACA64-610 a=0.0
NACA64-610 a=0.0 |  |  |  | Cl Max: | 1.225 | at alpha= | 9.5 | deg
JavaFoil+Calcfoil stall+Eppler ext transition |  |  |  | L/D Max: | 160.531 | at alpha= | 5 | deg
Re: | 1000000 |  |  | Cd Min: | 0.00542 | at alpha= | 4 | deg
Mach: | 0.1 |  |  | Cl=0 at alpha= | -2.883 | deg
|  |  |  | @ Cl=0.1, Cd= | 0.0094565
|  |  |  | @ Cl=0.4, Cd= | 0.0076
|  |  |  | @ Cl=0.6, Cd= | 0.0054603
alpha (deg) | Cl | Cd | Cm | Cl/Cd
-15 | -0.273 | 0.12408 | -0.016 | -2.202
-14.5 | -0.287 | 0.11738 | -0.016 | -2.443
-14 | -0.3 | 0.11183 | -0.016 | -2.684
-13.5 | -0.313 | 0.10513 | -0.016 | -2.98
-13 | -0.326 | 0.1007 | -0.016 | -3.237
-12.5 | -0.338 | 0.09906 | -0.016 | -3.411
-12 | -0.349 | 0.09471 | -0.016 | -3.681
-11.5 | -0.358 | 0.08928 | -0.016 | -4.009
-11 | -0.365 | 0.08351 | -0.016 | -4.374
-10.5 | -0.37 | 0.07829 | -0.015 | -4.73
-10 | -0.373 | 0.07187 | -0.015 | -5.183
-9.5 | -0.372 | 0.0672 | -0.015 | -5.531
-9 | -0.367 | 0.06267 | -0.015 | -5.859
-8.5 | -0.359 | 0.06024 | -0.015 | -5.954
-8 | -0.346 | 0.05672 | -0.016 | -6.102
-7.5 | -0.329 | 0.05354 | -0.015 | -6.145
-7 | -0.308 | 0.05028 | -0.016 | -6.12
-6.5 | -0.282 | 0.04569 | -0.016 | -6.175
-6 | -0.252 | 0.04359 | -0.017 | -5.793
-5.5 | -0.219 | 0.04053 | -0.018 | -5.406
-5 | -0.182 | 0.03835 | -0.018 | -4.752
-4.5 | -0.143 | 0.0363 | -0.019 | -3.926
-4 | -0.1 | 0.03454 | -0.019 | -2.905
-3.5 | -0.056 | 0.03285 | -0.019 | -1.712
-3 | -0.011 | 0.03146 | -0.02 | -0.337
-2.5 | 0.036 | 0.03036 | -0.021 | 1.19
-2 | 0.104 | 0.00815 | -0.045 | 12.737
-1.5 | 0.163 | 0.0081 | -0.045 | 20.108
-1 | 0.222 | 0.008 | -0.045 | 27.771
-0.5 | 0.282 | 0.00799 | -0.046 | 35.284
0 | 0.342 | 0.00792 | -0.046 | 43.125
0.5 | 0.4 | 0.0076 | -0.046 | 52.67
1 | 0.459 | 0.00552 | -0.047 | 83.141
1.5 | 0.518 | 0.00557 | -0.047 | 93.013
2 | 0.576 | 0.00544 | -0.048 | 105.838
2.5 | 0.635 | 0.00549 | -0.048 | 115.563
3 | 0.693 | 0.00559 | -0.048 | 123.919
3.5 | 0.751 | 0.00567 | -0.049 | 132.476
4 | 0.809 | 0.00542 | -0.049 | 149.092
4.5 | 0.866 | 0.0055 | -0.05 | 157.516
5 | 0.921 | 0.00574 | -0.05 | 160.531
5.5 | 0.975 | 0.00622 | -0.051 | 156.898
6 | 1.027 | 0.00799 | -0.051 | 128.581
6.5 | 1.077 | 0.00871 | -0.051 | 123.702
7 | 1.11 | 0.0137 | -0.051 | 80.985
7.5 | 1.15 | 0.01456 | -0.051 | 78.98
8 | 1.181 | 0.01556 | -0.052 | 75.863
8.5 | 1.204 | 0.01666 | -0.052 | 72.26
9 | 1.219 | 0.01802 | -0.052 | 67.654
9.5 | 1.225 | 0.01964 | -0.052 | 62.369
10 | 1.223 | 0.02104 | -0.053 | 58.116
10.5 | 1.21 | 0.02322 | -0.053 | 52.1
11 | 1.189 | 0.02493 | -0.053 | 47.705
11.5 | 1.153 | 0.0284 | -0.053 | 40.59
12 | 0.957 | 0.08273 | -0.025 | 11.561
12.5 | 0.924 | 0.08892 | -0.025 | 10.385
13 | 0.886 | 0.09435 | -0.025 | 9.394
13.5 | 0.845 | 0.10031 | -0.023 | 8.425
14 | 0.802 | 0.10811 | -0.024 | 7.421
14.5 | 0.758 | 0.11312 | -0.024 | 6.702

## 44. Re 1M Mach 0.10 (2)
BIGFOIL.COM POLAR EXPORT
NACA64-610 a=0.0
NACA64-610 a=0.0 |  |  |  | Cl Max: | 1.4193 | at alpha= | 13.5 | deg
XFOIL ncrit=9 |  |  |  | L/D Max: | 140.14 | at alpha= | 5 | deg
Re: | 1000000 |  |  | Cd Min: | 0.24622 | at alpha= | -20 | deg
Mach: | 0.1 |  |  | Cl=0 at alpha= | -3.0522 | deg
|  |  |  | @ Cl=0.1, Cd= | 0.0093542
|  |  |  | @ Cl=0.4, Cd= | 0.0057132
|  |  |  | @ Cl=0.6, Cd= | 0.0054234
alpha (deg) | Cl | Cd | Cm | Cl/Cd
-20 | -0.6928 | 0.24622 | 0.0597 | -2.8137
-19.5 | -0.6751 | 0.23896 | 0.0555 | -2.8252
-19 | -0.6575 | 0.23274 | 0.0516 | -2.825
-18.5 | -0.6393 | 0.2266 | 0.0474 | -2.8213
-18 | -0.621 | 0.22015 | 0.0433 | -2.8208
-17.5 | -0.6026 | 0.21346 | 0.0392 | -2.823
-17 | -0.5837 | 0.20647 | 0.0351 | -2.827
-16.5 | -0.5653 | 0.19955 | 0.0309 | -2.8329
-16 | -0.5481 | 0.1926 | 0.0267 | -2.8458
-15.5 | -0.5315 | 0.18559 | 0.0226 | -2.8638
-15 | -0.5153 | 0.17838 | 0.0185 | -2.8888
-14.5 | -0.4989 | 0.17131 | 0.0148 | -2.9123
-13.5 | -0.4685 | 0.15642 | 0.0083 | -2.9951
-13 | -0.4534 | 0.1496 | 0.0049 | -3.0307
-12.5 | -0.4385 | 0.14277 | 0.0015 | -3.0714
-12 | -0.4243 | 0.13578 | -0.0019 | -3.1249
-11.5 | -0.4114 | 0.12804 | -0.0062 | -3.2131
-11 | -0.4008 | 0.12067 | -0.0104 | -3.3215
-10.5 | -0.3892 | 0.11345 | -0.0142 | -3.4306
-10 | -0.3702 | 0.10362 | -0.0213 | -3.5727
-9.5 | -0.3567 | 0.0975 | -0.0236 | -3.6585
-9 | -0.3463 | 0.09213 | -0.0256 | -3.7588
-8.5 | -0.3389 | 0.08596 | -0.0283 | -3.9425
-8 | -0.3346 | 0.07953 | -0.0314 | -4.2072
-7.5 | -0.3394 | 0.07318 | -0.035 | -4.6379
-7 | -0.3289 | 0.06477 | -0.043 | -5.078
-6.5 | -0.3028 | 0.0557 | -0.0494 | -5.4363
-6 | -0.2716 | 0.04719 | -0.0523 | -5.7555
-5.5 | -0.2431 | 0.0395 | -0.0542 | -6.1544
-5 | -0.1992 | 0.0346 | -0.055 | -5.7572
-4.5 | -0.1446 | 0.02933 | -0.0541 | -4.9301
-3.5 | -0.0498 | 0.01342 | -0.0518 | -3.7109
-3 | 0.0058 | 0.01157 | -0.0514 | 0.5013
-2.5 | 0.06 | 0.00977 | -0.0511 | 6.1412
-2 | 0.1158 | 0.00919 | -0.051 | 12.6007
-1.5 | 0.1715 | 0.00849 | -0.051 | 20.2002
-1 | 0.2282 | 0.00818 | -0.0512 | 27.8973
-0.5 | 0.2848 | 0.00779 | -0.0514 | 36.5597
0 | 0.3418 | 0.00764 | -0.0516 | 44.7382
0.5 | 0.3928 | 0.0058 | -0.0518 | 67.7241
1 | 0.4384 | 0.00525 | -0.0491 | 83.5048
1.5 | 0.5086 | 0.00524 | -0.0518 | 97.0611
2 | 0.5739 | 0.00535 | -0.0541 | 107.271
2.5 | 0.6272 | 0.0055 | -0.0537 | 114.0364
3 | 0.682 | 0.00565 | -0.0537 | 120.708
3.5 | 0.7375 | 0.0058 | -0.0538 | 127.1552
4 | 0.7931 | 0.00599 | -0.0539 | 132.404
4.5 | 0.8488 | 0.00619 | -0.0541 | 137.1244
5 | 0.9039 | 0.00645 | -0.0543 | 140.1395
5.5 | 0.957 | 0.00698 | -0.0542 | 137.106
6 | 1.0078 | 0.00777 | -0.0539 | 129.704
6.5 | 1.0566 | 0.00877 | -0.0534 | 120.4789
7 | 1.102 | 0.01006 | -0.0525 | 109.5427
7.5 | 1.1441 | 0.01156 | -0.0512 | 98.9706
8 | 1.1824 | 0.01322 | -0.0494 | 89.4402
8.5 | 1.2241 | 0.01439 | -0.0478 | 85.066
9 | 1.2644 | 0.01551 | -0.046 | 81.5216
9.5 | 1.3011 | 0.01673 | -0.0438 | 77.7705
10 | 1.3335 | 0.01788 | -0.0409 | 74.5805
10.5 | 1.3491 | 0.01963 | -0.0359 | 68.7264
11 | 1.3734 | 0.02119 | -0.0329 | 64.8136
11.5 | 1.3885 | 0.02367 | -0.0295 | 58.6608
12 | 1.4056 | 0.02627 | -0.0271 | 53.5059
12.5 | 1.4045 | 0.0307 | -0.0242 | 45.7492
13 | 1.4136 | 0.03458 | -0.0226 | 40.8791
13.5 | 1.4193 | 0.03904 | -0.0214 | 36.355
14 | 1.4189 | 0.04445 | -0.0208 | 31.9213
14.5 | 1.4187 | 0.05021 | -0.0209 | 28.2553
15 | 1.4124 | 0.05717 | -0.0218 | 24.7053
15.5 | 1.4045 | 0.06493 | -0.0235 | 21.631
16 | 1.3894 | 0.07424 | -0.0263 | 18.715
16.5 | 1.3687 | 0.08513 | -0.0303 | 16.0778
17 | 1.3379 | 0.09854 | -0.036 | 13.5772
17.5 | 1.3102 | 0.11239 | -0.0427 | 11.6576
18 | 1.2798 | 0.12762 | -0.0508 | 10.0282
18.5 | 1.2536 | 0.14281 | -0.0595 | 8.7781

## 45. Re 1M Mach 0.25 (1)
BIGFOIL.COM POLAR EXPORT
NACA64-610 a=0.0
NACA64-610 a=0.0 |  |  |  | Cl Max: | 1.216 | at alpha= | 9 | deg
JavaFoil+Calcfoil stall+Eppler ext transition |  |  |  | L/D Max: | 160.778 | at alpha= | 5 | deg
Re: | 1000000 |  |  | Cd Min: | 0.00551 | at alpha= | 4 | deg
Mach: | 0.25 |  |  | Cl=0 at alpha= | -2.8854 | deg
|  |  |  | @ Cl=0.1, Cd= | 0.010125
|  |  |  | @ Cl=0.4, Cd= | 0.007696
|  |  |  | @ Cl=0.6, Cd= | 0.11814
alpha (deg) | Cl | Cd | Cm | Cl/Cd
-13 | -0.058 | 0.10208 | -0.017 | -0.568
-12.5 | -0.055 | 0.09344 | -0.017 | -0.59
-12 | -0.052 | 0.08861 | -0.017 | -0.59
-11.5 | -0.122 | 0.08573 | -0.017 | -1.428
-11 | -0.171 | 0.08134 | -0.017 | -2.096
-10.5 | -0.208 | 0.07805 | -0.017 | -2.661
-10 | -0.238 | 0.07765 | -0.017 | -3.07
-9.5 | -0.263 | 0.07285 | -0.017 | -3.612
-9 | -0.282 | 0.06708 | -0.016 | -4.199
-8.5 | -0.294 | 0.06385 | -0.016 | -4.597
-8 | -0.298 | 0.0582 | -0.016 | -5.126
-7.5 | -0.296 | 0.05573 | -0.016 | -5.307
-7 | -0.286 | 0.05255 | -0.016 | -5.442
-6.5 | -0.269 | 0.04819 | -0.016 | -5.585
-6 | -0.246 | 0.04565 | -0.016 | -5.384
-5.5 | -0.217 | 0.04244 | -0.017 | -5.104
-5 | -0.182 | 0.03941 | -0.018 | -4.627
-4.5 | -0.144 | 0.0371 | -0.019 | -3.877
-4 | -0.102 | 0.0349 | -0.019 | -2.92
-3.5 | -0.057 | 0.03307 | -0.02 | -1.734
-3 | -0.011 | 0.03164 | -0.02 | -0.343
-2.5 | 0.037 | 0.03055 | -0.021 | 1.211
-2 | 0.106 | 0.00818 | -0.046 | 13.021
-1.5 | 0.167 | 0.00815 | -0.046 | 20.537
-1 | 0.228 | 0.00808 | -0.047 | 28.278
-0.5 | 0.29 | 0.00803 | -0.047 | 36.052
0 | 0.351 | 0.00799 | -0.047 | 43.914
0.5 | 0.411 | 0.00763 | -0.048 | 53.891
1 | 0.472 | 0.00759 | -0.048 | 62.096
1.5 | 0.532 | 0.00566 | -0.049 | 94.035
2 | 0.592 | 0.00554 | -0.049 | 106.88
2.5 | 0.652 | 0.0056 | -0.049 | 116.439
3 | 0.712 | 0.00568 | -0.05 | 125.398
3.5 | 0.771 | 0.00577 | -0.05 | 133.576
4 | 0.83 | 0.00551 | -0.051 | 150.727
4.5 | 0.889 | 0.00569 | -0.051 | 156.29
5 | 0.946 | 0.00588 | -0.051 | 160.778
5.5 | 1 | 0.0077 | -0.052 | 129.845
6 | 1.053 | 0.0084 | -0.052 | 125.246
6.5 | 1.101 | 0.0092 | -0.053 | 119.742
7 | 1.132 | 0.01446 | -0.052 | 78.283
7.5 | 1.169 | 0.0155 | -0.052 | 75.455
8 | 1.196 | 0.01659 | -0.053 | 72.089
8.5 | 1.212 | 0.0179 | -0.053 | 67.696
9 | 1.216 | 0.01956 | -0.053 | 62.145
9.5 | 1.206 | 0.02153 | -0.053 | 56.011
10 | 1.182 | 0.02344 | -0.054 | 50.444
10.5 | 1.143 | 0.02569 | -0.054 | 44.476
11 | 1.078 | 0.02989 | -0.053 | 36.058
11.5 | 0.871 | 0.08174 | -0.024 | 10.655
12 | 0.805 | 0.08866 | -0.022 | 9.085
12.5 | 0.731 | 0.09558 | -0.022 | 7.646
13 | 0.648 | 0.10212 | -0.022 | 6.346
13.5 | 0.559 | 0.10892 | -0.022 | 5.132
14 | 0.464 | 0.11814 | -0.023 | 3.931

## 46. Re 1M Mach 0.25 (2)
BIGFOIL.COM POLAR EXPORT
NACA64-610 a=0.0
NACA64-610 a=0.0 |  |  |  | Cl Max: | 1.3731 | at alpha= | 12 | deg
XFOIL ncrit=9 |  |  |  | L/D Max: | 141.011 | at alpha= | 5 | deg
Re: | 1000000 |  |  | Cd Min: | 0.243 | at alpha= | -19.5 | deg
Mach: | 0.25 |  |  | Cl=0 at alpha= | -3.0546 | deg
|  |  |  | @ Cl=0.1, Cd= | 0.0096989
|  |  |  | @ Cl=0.4, Cd= | 0.0063676
|  |  |  | @ Cl=0.6, Cd= | 0.0054563
alpha (deg) | Cl | Cd | Cm | Cl/Cd
-19.5 | -0.6872 | 0.243 | 0.0583 | -2.828
-19 | -0.6685 | 0.23661 | 0.054 | -2.8253
-18.5 | -0.6493 | 0.23017 | 0.0497 | -2.821
-18 | -0.63 | 0.22347 | 0.0454 | -2.8192
-17.5 | -0.6105 | 0.21653 | 0.0411 | -2.8195
-17 | -0.5905 | 0.20937 | 0.0368 | -2.8204
-16.5 | -0.5712 | 0.2023 | 0.0324 | -2.8235
-16 | -0.5529 | 0.19523 | 0.028 | -2.832
-15.5 | -0.5352 | 0.18809 | 0.0238 | -2.8454
-15 | -0.5179 | 0.18081 | 0.0196 | -2.8643
-14.5 | -0.5003 | 0.1736 | 0.0156 | -2.8819
-14 | -0.4838 | 0.16552 | 0.0124 | -2.9229
-13.5 | -0.467 | 0.15881 | 0.0091 | -2.9406
-13 | -0.4507 | 0.15183 | 0.0054 | -2.9685
-12.5 | -0.4349 | 0.14481 | 0.0019 | -3.0032
-12 | -0.4195 | 0.1376 | -0.0017 | -3.0487
-11.5 | -0.406 | 0.12988 | -0.0062 | -3.126
-11 | -0.3941 | 0.1225 | -0.0104 | -3.2171
-10.5 | -0.3822 | 0.11534 | -0.014 | -3.3137
-10 | -0.3572 | 0.10604 | -0.0206 | -3.3685
-9.5 | -0.3468 | 0.10005 | -0.0225 | -3.4663
-9 | -0.335 | 0.09434 | -0.0249 | -3.551
-8.5 | -0.3257 | 0.08794 | -0.0279 | -3.7037
-8 | -0.3182 | 0.08144 | -0.0311 | -3.9072
-7.5 | -0.3174 | 0.0746 | -0.0354 | -4.2547
-7 | -0.315 | 0.06671 | -0.0434 | -4.7219
-6.5 | -0.2954 | 0.05858 | -0.0491 | -5.0427
-6 | -0.2681 | 0.05033 | -0.0528 | -5.3268
-5.5 | -0.2424 | 0.04264 | -0.0552 | -5.6848
-5 | -0.2 | 0.03724 | -0.0565 | -5.3706
-4.5 | -0.145 | 0.03157 | -0.0562 | -4.593
-4 | -0.0966 | 0.02525 | -0.0557 | -3.8257
-3.5 | -0.0498 | 0.01689 | -0.0547 | -2.9485
-3 | 0.0061 | 0.01244 | -0.0536 | 0.49035
-2.5 | 0.0624 | 0.01016 | -0.0531 | 6.1417
-2 | 0.1203 | 0.00945 | -0.0529 | 12.7302
-1.5 | 0.1776 | 0.00866 | -0.0528 | 20.5081
-1 | 0.2359 | 0.0083 | -0.0528 | 28.4217
-0.5 | 0.2943 | 0.00791 | -0.053 | 37.2061
0 | 0.3533 | 0.00773 | -0.0532 | 45.705
0.5 | 0.4078 | 0.00614 | -0.0536 | 66.4169
1 | 0.4544 | 0.00538 | -0.051 | 84.461
1.5 | 0.5212 | 0.00535 | -0.0524 | 97.4206
2 | 0.5936 | 0.00544 | -0.0558 | 109.1176
2.5 | 0.6485 | 0.00558 | -0.0553 | 116.2186
3 | 0.7051 | 0.00574 | -0.0552 | 122.8397
3.5 | 0.7624 | 0.00591 | -0.0552 | 129.0017
4 | 0.8201 | 0.0061 | -0.0553 | 134.4426
4.5 | 0.8775 | 0.00635 | -0.0553 | 138.189
5 | 0.9349 | 0.00663 | -0.0553 | 141.0106
5.5 | 0.9889 | 0.00729 | -0.055 | 135.6516
6 | 1.0409 | 0.00819 | -0.0544 | 127.094
6.5 | 1.0899 | 0.00935 | -0.0534 | 116.5668
7 | 1.1343 | 0.01084 | -0.0519 | 104.6402
7.5 | 1.1736 | 0.0126 | -0.0497 | 93.1429
8 | 1.2115 | 0.01423 | -0.0471 | 85.137
8.5 | 1.2501 | 0.01557 | -0.0444 | 80.289
9 | 1.288 | 0.01672 | -0.0417 | 77.0335
9.5 | 1.3074 | 0.01836 | -0.0363 | 71.2092
10 | 1.3298 | 0.02016 | -0.0324 | 65.9623
10.5 | 1.3475 | 0.02262 | -0.0287 | 59.5712
11 | 1.3565 | 0.02606 | -0.0253 | 52.053
11.5 | 1.3712 | 0.02941 | -0.0229 | 46.6236
12 | 1.3731 | 0.03414 | -0.0208 | 40.2197
12.5 | 1.3667 | 0.04007 | -0.0192 | 34.1078
13 | 1.3629 | 0.04617 | -0.0186 | 29.5192
13.5 | 1.3569 | 0.05307 | -0.0188 | 25.5681
14 | 1.3447 | 0.06133 | -0.02 | 21.9256
14.5 | 1.3319 | 0.07035 | -0.0224 | 18.9325
15 | 1.3122 | 0.08107 | -0.0261 | 16.186
15.5 | 1.2925 | 0.09274 | -0.0311 | 13.9368
16 | 1.2696 | 0.10574 | -0.0375 | 12.0068
16.5 | 1.2409 | 0.12069 | -0.0455 | 10.2817
17 | 1.2142 | 0.13621 | -0.0544 | 8.9142

## 47. Re 1M Mach 0.50 (1)
BIGFOIL.COM POLAR EXPORT
NACA64-610 a=0.0
NACA64-610 a=0.0 |  |  |  | Cl Max: | 1.213 | at alpha= | 7.5 | deg
JavaFoil+Calcfoil stall+Eppler ext transition |  |  |  | L/D Max: | 146.31 | at alpha= | 3.5 | deg
Re: | 1000000 |  |  | Cd Min: | 0.00566 | at alpha= | 2.5 | deg
Mach: | 0.5 |  |  | Cl=0 at alpha= | -2.8868 | deg
|  |  |  | @ Cl=0.1, Cd= | 0.030226
|  |  |  | @ Cl=0.4, Cd= | 0.0079
|  |  |  | @ Cl=0.6, Cd= | 0.005809
alpha (deg) | Cl | Cd | Cm | Cl/Cd
-20 | -0.936 | 0.19286 | -0.023 | -4.852
-19.5 | -0.909 | 0.19003 | -0.023 | -4.783
-19 | -0.882 | 0.18073 | -0.023 | -4.88
-18.5 | -0.853 | 0.17378 | -0.022 | -4.908
-18 | -0.826 | 0.17152 | -0.022 | -4.813
-17.5 | -0.799 | 0.16479 | -0.022 | -4.846
-17 | -0.771 | 0.16017 | -0.022 | -4.817
-16.5 | -0.744 | 0.15568 | -0.022 | -4.782
-16 | -0.717 | 0.1474 | -0.022 | -4.867
-15.5 | -0.69 | 0.14324 | -0.022 | -4.819
-15 | -0.662 | 0.13985 | -0.021 | -4.731
-14.5 | -0.634 | 0.13806 | -0.021 | -4.593
-14 | -0.607 | 0.12938 | -0.021 | -4.69
-13.5 | -0.58 | 0.12321 | -0.021 | -4.706
-13 | -0.553 | 0.1182 | -0.021 | -4.674
-12.5 | -0.525 | 0.11837 | -0.021 | -4.436
-12 | -0.498 | 0.11499 | -0.021 | -4.329
-11.5 | -0.471 | 0.1067 | -0.021 | -4.41
-11 | -0.442 | 0.10196 | -0.02 | -4.338
-10.5 | -0.415 | 0.09736 | -0.02 | -4.263
-10 | -0.388 | 0.09996 | -0.02 | -3.878
-9.5 | -0.36 | 0.09518 | -0.02 | -3.787
-9 | -0.333 | 0.08613 | -0.02 | -3.868
-8.5 | -0.306 | 0.08277 | -0.021 | -3.695
-8 | -0.279 | 0.08051 | -0.021 | -3.459
-7.5 | -0.251 | 0.08043 | -0.019 | -3.119
-7 | -0.224 | 0.07829 | -0.02 | -2.857
-6.5 | -0.196 | 0.07198 | -0.02 | -2.728
-6 | -0.169 | 0.0474 | -0.02 | -3.569
-5.5 | -0.142 | 0.04285 | -0.021 | -3.314
-5 | -0.115 | 0.0549 | -0.019 | -2.089
-4.5 | -0.087 | 0.04405 | -0.019 | -1.986
-4 | -0.094 | 0.04026 | -0.018 | -2.328
-3.5 | -0.059 | 0.03609 | -0.02 | -1.642
-3 | -0.012 | 0.03328 | -0.02 | -0.351
-2.5 | 0.041 | 0.03164 | -0.021 | 1.282
-2 | 0.095 | 0.03034 | -0.023 | 3.128
-1.5 | 0.15 | 0.02909 | -0.026 | 5.16
-1 | 0.255 | 0.00832 | -0.052 | 30.587
-0.5 | 0.323 | 0.00829 | -0.052 | 38.984
0 | 0.392 | 0.0079 | -0.053 | 49.554
0.5 | 0.459 | 0.0079 | -0.053 | 58.134
1 | 0.527 | 0.00786 | -0.054 | 67.018
1.5 | 0.594 | 0.0058 | -0.054 | 102.303
2 | 0.661 | 0.0059 | -0.055 | 112.09
2.5 | 0.727 | 0.00566 | -0.055 | 128.549
3 | 0.794 | 0.00574 | -0.056 | 138.169
3.5 | 0.86 | 0.00588 | -0.056 | 146.31
4 | 0.925 | 0.00714 | -0.056 | 129.532
4.5 | 0.988 | 0.00767 | -0.057 | 128.841
5 | 1.046 | 0.00866 | -0.057 | 120.758
5.5 | 1.101 | 0.00955 | -0.057 | 115.24
6 | 1.149 | 0.01065 | -0.058 | 107.904
6.5 | 1.177 | 0.01712 | -0.057 | 68.735
7 | 1.206 | 0.01882 | -0.057 | 64.121
7.5 | 1.213 | 0.02083 | -0.058 | 58.226
8 | 1.145 | 0.02377 | -0.058 | 48.159
8.5 | 0.602 | 0.06246 | -0.019 | 9.639
9 | 0.628 | 0.07175 | -0.022 | 8.753
9.5 | 0.654 | 0.09115 | -0.024 | 7.175
10 | 0.68 | 0.08539 | -0.024 | 7.959
10.5 | 0.706 | 0.09569 | -0.026 | 7.375
11 | 0.731 | 0.099 | -0.026 | 7.384
11.5 | 0.756 | 0.11026 | -0.027 | 6.861
12 | 0.783 | 0.11364 | -0.03 | 6.889
12.5 | 0.808 | 0.11895 | -0.03 | 6.791

## 48. Re 1M Mach 0.50 (2)
BIGFOIL.COM POLAR EXPORT
NACA64-610 a=0.0
NACA64-610 a=0.0 |  |  |  | Cl Max: | 1.2917 | at alpha= | 9 | deg
XFOIL ncrit=9 |  |  |  | L/D Max: | 141.276 | at alpha= | 4.5 | deg
Re: | 1000000 |  |  | Cd Min: | 0.27228 | at alpha= | -20 | deg
Mach: | 0.5 |  |  | Cl=0 at alpha= | -3.1193 | deg
|  |  |  | @ Cl=0.1, Cd= | 0.013357
|  |  |  | @ Cl=0.4, Cd= | 0.0081338
|  |  |  | @ Cl=0.6, Cd= | 0.0058015
alpha (deg) | Cl | Cd | Cm | Cl/Cd
-20 | -0.7721 | 0.27228 | 0.0761 | -2.8357
-19.5 | -0.7483 | 0.26433 | 0.0706 | -2.8309
-19 | -0.7247 | 0.25646 | 0.0653 | -2.8258
-18.5 | -0.7009 | 0.24843 | 0.0601 | -2.8213
-18 | -0.677 | 0.24037 | 0.0549 | -2.8165
-17.5 | -0.652 | 0.23194 | 0.0497 | -2.8111
-17 | -0.6281 | 0.22387 | 0.0444 | -2.8056
-16.5 | -0.6046 | 0.2159 | 0.0391 | -2.8004
-15.5 | -0.5588 | 0.19951 | 0.0294 | -2.8009
-15 | -0.5363 | 0.19151 | 0.0251 | -2.8004
-14.5 | -0.5136 | 0.18374 | 0.0205 | -2.7953
-14 | -0.4915 | 0.17607 | 0.0161 | -2.7915
-13.5 | -0.4697 | 0.16835 | 0.0116 | -2.79
-13 | -0.4483 | 0.1606 | 0.0073 | -2.7914
-12.5 | -0.4273 | 0.15269 | 0.0029 | -2.7985
-11.5 | -0.3832 | 0.13635 | -0.0093 | -2.8104
-11 | -0.3691 | 0.12874 | -0.0112 | -2.867
-10.5 | -0.352 | 0.12186 | -0.0138 | -2.8886
-10 | -0.3354 | 0.11499 | -0.017 | -2.9168
-9.5 | -0.3186 | 0.10796 | -0.0206 | -2.9511
-9 | -0.3018 | 0.10104 | -0.0246 | -2.9869
-8.5 | -0.2888 | 0.09416 | -0.0292 | -3.0671
-7.5 | -0.2636 | 0.08031 | -0.0373 | -3.2823
-7 | -0.2528 | 0.07341 | -0.0414 | -3.4437
-6.5 | -0.2487 | 0.06651 | -0.0435 | -3.7393
-6 | -0.2396 | 0.05996 | -0.0494 | -3.996
-5.5 | -0.2182 | 0.0529 | -0.0554 | -4.1248
-5 | -0.1788 | 0.04555 | -0.0611 | -3.9254
-4.5 | -0.1371 | 0.0388 | -0.0634 | -3.5335
-4 | -0.0972 | 0.031 | -0.0648 | -3.1355
-3.5 | -0.0431 | 0.02489 | -0.0646 | -1.7316
-3 | 0.0135 | 0.0195 | -0.064 | 0.69231
-2.5 | 0.0765 | 0.01453 | -0.0626 | 5.265
-2 | 0.1408 | 0.01132 | -0.0617 | 12.4382
-1.5 | 0.2066 | 0.00992 | -0.0609 | 20.8266
-1 | 0.2719 | 0.00891 | -0.0605 | 30.5163
-0.5 | 0.3388 | 0.00854 | -0.0603 | 39.6721
0 | 0.4051 | 0.0081 | -0.0603 | 50.0123
0.5 | 0.4723 | 0.00793 | -0.0604 | 59.5586
1 | 0.5267 | 0.00591 | -0.0592 | 89.1201
1.5 | 0.582 | 0.00578 | -0.056 | 100.692
2 | 0.6823 | 0.0059 | -0.0631 | 115.6441
2.5 | 0.7436 | 0.00609 | -0.062 | 122.1018
3 | 0.808 | 0.00629 | -0.0614 | 128.4579
3.5 | 0.8743 | 0.0065 | -0.061 | 134.5077
4 | 0.941 | 0.00677 | -0.0606 | 138.9956
4.5 | 1.0073 | 0.00713 | -0.0599 | 141.2763
5 | 1.0718 | 0.00771 | -0.0588 | 139.0143
5.5 | 1.1279 | 0.00891 | -0.0566 | 126.5881
6 | 1.1798 | 0.01032 | -0.0538 | 114.3217
7 | 1.2334 | 0.01475 | -0.0419 | 83.6203
7.5 | 1.245 | 0.01738 | -0.0349 | 71.6341
8 | 1.2639 | 0.02044 | -0.0301 | 61.8346
8.5 | 1.277 | 0.02431 | -0.0259 | 52.5298
9 | 1.2917 | 0.02848 | -0.0225 | 45.3546
9.5 | 1.2904 | 0.03426 | -0.0196 | 37.6649
10 | 1.2835 | 0.04086 | -0.0175 | 31.4121
10.5 | 1.2696 | 0.04863 | -0.0164 | 26.1073
11 | 1.2535 | 0.05734 | -0.0165 | 21.8608
11.5 | 1.2311 | 0.06767 | -0.0185 | 18.1927
12 | 1.2059 | 0.07944 | -0.0228 | 15.18
12.5 | 1.1782 | 0.09271 | -0.0293 | 12.7084
13 | 1.1493 | 0.10731 | -0.0375 | 10.7101
13.5 | 1.1236 | 0.12242 | -0.0466 | 9.1782
14 | 1.1013 | 0.13797 | -0.0564 | 7.9822

## 49. Re 2M Mach 0.00 (1)
BIGFOIL.COM POLAR EXPORT
NACA64-610 a=0.0
NACA64-610 a=0.0 |  |  |  | Cl Max: | 1.235 | at alpha= | 9.5 | deg
JavaFoil+Calcfoil stall+Eppler ext transition |  |  |  | L/D Max: | 167.974 | at alpha= | 5.5 | deg
Re: | 2000000 |  |  | Cd Min: | 0.0049 | at alpha= | 2.5 | deg
Mach: | 0 |  |  | Cl=0 at alpha= | -2.8879 | deg
|  |  |  | @ Cl=0.1, Cd= | 0.0073252
|  |  |  | @ Cl=0.4, Cd= | 0.0070234
|  |  |  | @ Cl=0.6, Cd= | 0.0049325
alpha (deg) | Cl | Cd | Cm | Cl/Cd
-15.5 | -0.302 | 0.11868 | -0.017 | -2.543
-15 | -0.313 | 0.11398 | -0.017 | -2.75
-14.5 | -0.325 | 0.10667 | -0.017 | -3.048
-14 | -0.336 | 0.10357 | -0.017 | -3.249
-13.5 | -0.347 | 0.09711 | -0.017 | -3.578
-13 | -0.358 | 0.09211 | -0.017 | -3.883
-12.5 | -0.367 | 0.08741 | -0.017 | -4.199
-12 | -0.375 | 0.08379 | -0.017 | -4.476
-11.5 | -0.381 | 0.08122 | -0.017 | -4.696
-11 | -0.386 | 0.07703 | -0.016 | -5.009
-10.5 | -0.388 | 0.07209 | -0.016 | -5.383
-10 | -0.388 | 0.06728 | -0.016 | -5.761
-9.5 | -0.384 | 0.0635 | -0.016 | -6.048
-9 | -0.377 | 0.05898 | -0.016 | -6.393
-8.5 | -0.366 | 0.05545 | -0.017 | -6.608
-8 | -0.352 | 0.05295 | -0.017 | -6.644
-7.5 | -0.333 | 0.0503 | -0.017 | -6.624
-7 | -0.311 | 0.04722 | -0.017 | -6.577
-6.5 | -0.284 | 0.04367 | -0.018 | -6.504
-6 | -0.253 | 0.04149 | -0.018 | -6.109
-5.5 | -0.22 | 0.03876 | -0.019 | -5.665
-5 | -0.182 | 0.03652 | -0.02 | -4.995
-4.5 | -0.143 | 0.03459 | -0.021 | -4.122
-4 | -0.1 | 0.03278 | -0.021 | -3.063
-3.5 | -0.07 | 0.00753 | -0.043 | -9.253
-3 | -0.013 | 0.0075 | -0.044 | -1.751
-2.5 | 0.045 | 0.00742 | -0.044 | 6.019
-2 | 0.103 | 0.00732 | -0.044 | 14.1
-1.5 | 0.162 | 0.00721 | -0.045 | 22.493
-1 | 0.221 | 0.00715 | -0.045 | 30.954
-0.5 | 0.28 | 0.00709 | -0.045 | 39.574
0 | 0.34 | 0.00708 | -0.046 | 48.007
0.5 | 0.399 | 0.00706 | -0.046 | 56.484
1 | 0.457 | 0.00494 | -0.047 | 92.511
1.5 | 0.515 | 0.00495 | -0.047 | 104.112
2 | 0.573 | 0.00496 | -0.047 | 115.545
2.5 | 0.632 | 0.0049 | -0.048 | 128.867
3 | 0.69 | 0.00492 | -0.048 | 140.098
3.5 | 0.747 | 0.00504 | -0.049 | 148.287
4 | 0.805 | 0.00517 | -0.049 | 155.525
4.5 | 0.862 | 0.00554 | -0.049 | 155.511
5 | 0.917 | 0.00549 | -0.05 | 166.963
5.5 | 0.971 | 0.00578 | -0.05 | 167.974
6 | 1.024 | 0.00616 | -0.051 | 166.094
6.5 | 1.074 | 0.00816 | -0.051 | 131.504
7 | 1.112 | 0.01185 | -0.051 | 93.841
7.5 | 1.152 | 0.01254 | -0.051 | 91.915
8 | 1.184 | 0.01337 | -0.052 | 88.561
8.5 | 1.209 | 0.01425 | -0.052 | 84.855
9 | 1.226 | 0.01534 | -0.052 | 79.932
9.5 | 1.235 | 0.01657 | -0.052 | 74.507
10 | 1.235 | 0.01783 | -0.053 | 69.259
10.5 | 1.226 | 0.01945 | -0.053 | 63.031
11 | 1.21 | 0.02083 | -0.053 | 58.089
11.5 | 1.184 | 0.02297 | -0.053 | 51.549
12 | 1.151 | 0.02523 | -0.053 | 45.618
12.5 | 1.113 | 0.02717 | -0.054 | 40.984
13 | 1.059 | 0.03282 | -0.053 | 32.248
13.5 | 0.989 | 0.04378 | -0.051 | 22.579
14 | 0.951 | 0.04382 | -0.052 | 21.694
14.5 | 0.871 | 0.06272 | -0.049 | 13.892

## 50. Re 2M Mach 0.00 (2)
BIGFOIL.COM POLAR EXPORT
NACA64-610 a=0.0
NACA64-610 a=0.0 |  |  |  | Cl Max: | 1.538 | at alpha= | 15 | deg
XFOIL ncrit=9 |  |  |  | L/D Max: | 162.596 | at alpha= | 4.5 | deg
Re: | 2000000 |  |  | Cd Min: | 0.24445 | at alpha= | -20 | deg
Mach: | 0 |  |  | Cl=0 at alpha= | -2.9907 | deg
|  |  |  | @ Cl=0.1, Cd= | 0.0071762
|  |  |  | @ Cl=0.4, Cd= | 0.006245
|  |  |  | @ Cl=0.6, Cd= | 0.0043894
alpha (deg) | Cl | Cd | Cm | Cl/Cd
-20 | -0.6924 | 0.24445 | 0.0597 | -2.8325
-19.5 | -0.6742 | 0.23843 | 0.0554 | -2.8277
-19 | -0.656 | 0.23243 | 0.0512 | -2.8224
-18.5 | -0.6379 | 0.2261 | 0.0471 | -2.8213
-18 | -0.6197 | 0.21958 | 0.0429 | -2.8222
-17.5 | -0.6008 | 0.21222 | 0.0389 | -2.831
-17 | -0.583 | 0.20512 | 0.0348 | -2.8422
-16.5 | -0.5653 | 0.19812 | 0.0307 | -2.8533
-16 | -0.5482 | 0.19107 | 0.0267 | -2.8691
-15.5 | -0.5314 | 0.18396 | 0.0228 | -2.8887
-15 | -0.515 | 0.17663 | 0.0189 | -2.9157
-14.5 | -0.4986 | 0.16957 | 0.0151 | -2.9404
-14 | -0.4862 | 0.16144 | 0.0114 | -3.0116
-13.5 | -0.4698 | 0.15517 | 0.0079 | -3.0276
-13 | -0.4549 | 0.14817 | 0.0044 | -3.0701
-12.5 | -0.4399 | 0.14134 | 0.0009 | -3.1124
-11.5 | -0.4117 | 0.1261 | -0.0068 | -3.2649
-11 | -0.3926 | 0.11763 | -0.013 | -3.3376
-9.5 | -0.3706 | 0.0953 | -0.0225 | -3.8888
-9 | -0.3601 | 0.08942 | -0.0254 | -4.0271
-8.5 | -0.3524 | 0.08335 | -0.0284 | -4.228
-8 | -0.3489 | 0.07731 | -0.0315 | -4.513
-7.5 | -0.3529 | 0.0706 | -0.0368 | -4.9986
-5.5 | -0.2682 | 0.01799 | -0.0508 | -14.9083
-5 | -0.2237 | 0.01025 | -0.0493 | -21.8244
-4.5 | -0.1682 | 0.00962 | -0.0494 | -17.4844
-4 | -0.1128 | 0.0089 | -0.0494 | -12.6742
-3.5 | -0.0572 | 0.00829 | -0.0494 | -6.8999
-2.5 | 0.0551 | 0.00743 | -0.0497 | 7.4159
-2 | 0.1117 | 0.00711 | -0.0499 | 15.7103
-1.5 | 0.1686 | 0.00691 | -0.0502 | 24.3994
-1 | 0.2255 | 0.00674 | -0.0505 | 33.457
-0.5 | 0.2825 | 0.00662 | -0.0508 | 42.6737
0 | 0.3397 | 0.0065 | -0.0512 | 52.2615
0.5 | 0.3968 | 0.00635 | -0.0516 | 62.4882
1 | 0.4483 | 0.00466 | -0.0519 | 96.2017
1.5 | 0.5007 | 0.00441 | -0.0511 | 113.5374
2 | 0.5512 | 0.00433 | -0.0496 | 127.2979
2.5 | 0.6251 | 0.00442 | -0.0539 | 141.4253
3 | 0.6795 | 0.00455 | -0.0538 | 149.3407
3.5 | 0.7348 | 0.00472 | -0.0539 | 155.678
4 | 0.7902 | 0.00493 | -0.0542 | 160.284
4.5 | 0.8455 | 0.0052 | -0.0544 | 162.5962
5 | 0.8983 | 0.00583 | -0.0544 | 154.0823
5.5 | 0.9504 | 0.00652 | -0.0544 | 145.7669
6 | 1.0013 | 0.00734 | -0.0543 | 136.4169
6.5 | 1.0502 | 0.00832 | -0.0539 | 126.226
7 | 1.0977 | 0.00939 | -0.0533 | 116.901
7.5 | 1.1428 | 0.0106 | -0.0524 | 107.8113
8 | 1.1894 | 0.01153 | -0.0517 | 103.157
8.5 | 1.2369 | 0.01227 | -0.051 | 100.8068
9 | 1.2829 | 0.01306 | -0.0501 | 98.2312
9.5 | 1.3276 | 0.01386 | -0.0491 | 95.7864
10 | 1.3701 | 0.01469 | -0.0478 | 93.2675
10.5 | 1.4083 | 0.01571 | -0.0459 | 89.6435
11 | 1.4388 | 0.01692 | -0.0429 | 85.0355
11.5 | 1.456 | 0.01833 | -0.0379 | 79.4326
12 | 1.4724 | 0.02017 | -0.0338 | 72.9995
12.5 | 1.4899 | 0.02226 | -0.0306 | 66.9317
13 | 1.5059 | 0.02473 | -0.0279 | 60.8937
13.5 | 1.5204 | 0.02752 | -0.0256 | 55.2471
14 | 1.5301 | 0.03098 | -0.0237 | 49.3899
14.5 | 1.5379 | 0.03485 | -0.0222 | 44.1291
15 | 1.538 | 0.03976 | -0.0211 | 38.6821
15.5 | 1.5293 | 0.04603 | -0.0207 | 33.224
16 | 1.5127 | 0.05393 | -0.0214 | 28.0493
16.5 | 1.5029 | 0.06163 | -0.023 | 24.3859
17 | 1.5006 | 0.06873 | -0.025 | 21.8333
17.5 | 1.487 | 0.07799 | -0.0282 | 19.0665
18 | 1.4701 | 0.08842 | -0.0324 | 16.6263
18.5 | 1.4513 | 0.09979 | -0.0376 | 14.5435
19 | 1.4195 | 0.1143 | -0.0449 | 12.4191
19.5 | 1.3881 | 0.12945 | -0.0531 | 10.7231
20 | 1.3575 | 0.14511 | -0.0622 | 9.355

## 51. Re 2M Mach 0.10 (1)
BIGFOIL.COM POLAR EXPORT
NACA64-610 a=0.0
NACA64-610 a=0.0 |  |  |  | Cl Max: | 1.233 | at alpha= | 9.5 | deg
JavaFoil+Calcfoil stall+Eppler ext transition |  |  |  | L/D Max: | 166.328 | at alpha= | 5.5 | deg
Re: | 2000000 |  |  | Cd Min: | 0.0049 | at alpha= | 2.5 | deg
Mach: | 0.1 |  |  | Cl=0 at alpha= | -2.8879 | deg
|  |  |  | @ Cl=0.1, Cd= | 0.0073361
|  |  |  | @ Cl=0.4, Cd= | 0.0070507
|  |  |  | @ Cl=0.6, Cd= | 0.0049653
alpha (deg) | Cl | Cd | Cm | Cl/Cd
-15 | -0.273 | 0.11374 | -0.017 | -2.404
-14.5 | -0.287 | 0.10907 | -0.017 | -2.631
-14 | -0.3 | 0.1051 | -0.017 | -2.859
-13.5 | -0.314 | 0.09742 | -0.017 | -3.22
-13 | -0.326 | 0.09397 | -0.017 | -3.473
-12.5 | -0.338 | 0.08756 | -0.017 | -3.864
-12 | -0.349 | 0.08366 | -0.017 | -4.172
-11.5 | -0.358 | 0.08071 | -0.017 | -4.44
-11 | -0.366 | 0.07693 | -0.017 | -4.753
-10.5 | -0.371 | 0.07197 | -0.016 | -5.149
-10 | -0.373 | 0.06768 | -0.017 | -5.51
-9.5 | -0.372 | 0.06331 | -0.017 | -5.876
-9 | -0.367 | 0.0596 | -0.017 | -6.166
-8.5 | -0.359 | 0.05607 | -0.017 | -6.403
-8 | -0.346 | 0.05333 | -0.017 | -6.497
-7.5 | -0.329 | 0.05099 | -0.017 | -6.46
-7 | -0.308 | 0.0475 | -0.017 | -6.486
-6.5 | -0.283 | 0.04392 | -0.018 | -6.434
-6 | -0.253 | 0.04161 | -0.018 | -6.077
-5.5 | -0.219 | 0.0389 | -0.019 | -5.642
-5 | -0.183 | 0.03685 | -0.02 | -4.954
-4.5 | -0.143 | 0.03473 | -0.021 | -4.114
-4 | -0.101 | 0.03285 | -0.021 | -3.065
-3.5 | -0.057 | 0.03073 | -0.023 | -1.842
-3 | -0.013 | 0.00749 | -0.044 | -1.759
-2.5 | 0.045 | 0.00742 | -0.044 | 6.047
-2 | 0.104 | 0.00733 | -0.045 | 14.162
-1.5 | 0.163 | 0.00727 | -0.045 | 22.418
-1 | 0.222 | 0.00714 | -0.045 | 31.153
-0.5 | 0.282 | 0.00711 | -0.046 | 39.613
0 | 0.342 | 0.00709 | -0.046 | 48.193
0.5 | 0.401 | 0.00705 | -0.046 | 56.848
1 | 0.459 | 0.00496 | -0.047 | 92.501
1.5 | 0.518 | 0.00498 | -0.047 | 103.978
2 | 0.576 | 0.00501 | -0.048 | 114.973
2.5 | 0.635 | 0.0049 | -0.048 | 129.48
3 | 0.693 | 0.00492 | -0.048 | 140.715
3.5 | 0.751 | 0.00504 | -0.049 | 149.131
4 | 0.809 | 0.00521 | -0.049 | 155.138
4.5 | 0.866 | 0.00522 | -0.05 | 165.797
5 | 0.921 | 0.00556 | -0.05 | 165.807
5.5 | 0.976 | 0.00587 | -0.051 | 166.328
6 | 1.028 | 0.00751 | -0.051 | 136.896
6.5 | 1.078 | 0.00824 | -0.051 | 130.897
7 | 1.116 | 0.01194 | -0.051 | 93.435
7.5 | 1.156 | 0.01266 | -0.052 | 91.301
8 | 1.188 | 0.01352 | -0.052 | 87.852
8.5 | 1.212 | 0.01446 | -0.052 | 83.812
9 | 1.227 | 0.01555 | -0.052 | 78.895
9.5 | 1.233 | 0.01696 | -0.053 | 72.675
10 | 1.231 | 0.01815 | -0.053 | 67.817
10.5 | 1.218 | 0.01985 | -0.053 | 61.369
11 | 1.198 | 0.02126 | -0.053 | 56.356
11.5 | 1.167 | 0.0236 | -0.053 | 49.445
12 | 1.128 | 0.026 | -0.054 | 43.388
12.5 | 1.081 | 0.02925 | -0.053 | 36.944
13 | 1.017 | 0.03617 | -0.052 | 28.12
13.5 | 0.934 | 0.05185 | -0.049 | 18.01
14 | 0.815 | 0.0954 | -0.035 | 8.539
14.5 | 0.773 | 0.09792 | -0.037 | 7.893

## 52. Re 2M Mach 0.10 (2)
BIGFOIL.COM POLAR EXPORT
NACA64-610 a=0.0
NACA64-610 a=0.0 |  |  |  | Cl Max: | 1.5267 | at alpha= | 14.5 | deg
XFOIL ncrit=9 |  |  |  | L/D Max: | 162.989 | at alpha= | 4.5 | deg
Re: | 2000000 |  |  | Cd Min: | 0.14266 | at alpha= | 19.5 | deg
Mach: | 0.1 |  |  | Cl=0 at alpha= | -2.9851 | deg
|  |  |  | @ Cl=0.1, Cd= | 0.0073279
|  |  |  | @ Cl=0.4, Cd= | 0.006344
|  |  |  | @ Cl=0.6, Cd= | 0.0043954
alpha (deg) | Cl | Cd | Cm | Cl/Cd
-5.5 | -0.2754 | 0.0144 | -0.0506 | -19.125
-5 | -0.225 | 0.01053 | -0.0499 | -21.3675
-4.5 | -0.1692 | 0.00984 | -0.0499 | -17.1951
-4 | -0.1134 | 0.00906 | -0.0499 | -12.5166
-3.5 | -0.0575 | 0.00837 | -0.0498 | -6.8698
-3 | -0.0017 | 0.0077 | -0.0498 | -0.22078
-2.5 | 0.0554 | 0.00746 | -0.05 | 7.4263
-2 | 0.1128 | 0.00729 | -0.0503 | 15.4733
-1.5 | 0.1696 | 0.00693 | -0.0505 | 24.4733
-1 | 0.227 | 0.00676 | -0.0508 | 33.5799
-0.5 | 0.2843 | 0.00662 | -0.0511 | 42.9456
0 | 0.3418 | 0.00651 | -0.0515 | 52.5038
0.5 | 0.3992 | 0.00637 | -0.0519 | 62.6688
1 | 0.4512 | 0.00468 | -0.0522 | 96.4103
1.5 | 0.5038 | 0.00443 | -0.0514 | 113.7246
2 | 0.5543 | 0.00434 | -0.0499 | 127.7189
2.5 | 0.6286 | 0.00443 | -0.0541 | 141.8962
3 | 0.6837 | 0.00457 | -0.0541 | 149.6061
3.5 | 0.7393 | 0.00474 | -0.0542 | 155.9705
4 | 0.7952 | 0.00495 | -0.0544 | 160.6465
4.5 | 0.8508 | 0.00522 | -0.0546 | 162.9885
5 | 0.9038 | 0.00587 | -0.0546 | 153.9693
5.5 | 0.9563 | 0.00657 | -0.0546 | 145.5556
6 | 1.0075 | 0.00739 | -0.0544 | 136.3329
6.5 | 1.0565 | 0.0084 | -0.054 | 125.7738
7 | 1.104 | 0.0095 | -0.0533 | 116.2105
7.5 | 1.1491 | 0.01074 | -0.0523 | 106.9926
8 | 1.1959 | 0.01167 | -0.0514 | 102.4764
8.5 | 1.2437 | 0.01241 | -0.0507 | 100.2176
9 | 1.2899 | 0.01319 | -0.0497 | 97.7938
9.5 | 1.3338 | 0.01407 | -0.0484 | 94.7974
10 | 1.3761 | 0.01492 | -0.0469 | 92.2319
10.5 | 1.4128 | 0.01601 | -0.0447 | 88.2448
11 | 1.4373 | 0.01729 | -0.0404 | 83.129
11.5 | 1.4523 | 0.019 | -0.0355 | 76.4368
12 | 1.471 | 0.02089 | -0.0319 | 70.4165
12.5 | 1.4872 | 0.02324 | -0.0288 | 63.9931
13 | 1.5018 | 0.02599 | -0.0261 | 57.7838
13.5 | 1.5147 | 0.02908 | -0.024 | 52.0873
14 | 1.522 | 0.03296 | -0.0221 | 46.1772
14.5 | 1.5267 | 0.03735 | -0.0208 | 40.8755
15 | 1.5225 | 0.04296 | -0.02 | 35.4399
15.5 | 1.5056 | 0.05061 | -0.0202 | 29.7491
16 | 1.4955 | 0.05813 | -0.0214 | 25.7268
16.5 | 1.4823 | 0.06669 | -0.0236 | 22.2267
17 | 1.474 | 0.07514 | -0.0264 | 19.6167
17.5 | 1.4551 | 0.08574 | -0.0306 | 16.9711
18 | 1.4329 | 0.09772 | -0.036 | 14.6633
18.5 | 1.4087 | 0.11074 | -0.0424 | 12.7208
19 | 1.3744 | 0.12646 | -0.0509 | 10.8683
19.5 | 1.3414 | 0.14266 | -0.0602 | 9.4028

## 53. Re 2M Mach 0.25 (1)
BIGFOIL.COM POLAR EXPORT
NACA64-610 a=0.0
NACA64-610 a=0.0 |  |  |  | Cl Max: | 1.223 | at alpha= | 9 | deg
JavaFoil+Calcfoil stall+Eppler ext transition |  |  |  | L/D Max: | 165.862 | at alpha= | 4.5 | deg
Re: | 2000000 |  |  | Cd Min: | 0.00495 | at alpha= | 2.5 | deg
Mach: | 0.25 |  |  | Cl=0 at alpha= | -2.8898 | deg
|  |  |  | @ Cl=0.1, Cd= | 0.007399
|  |  |  | @ Cl=0.4, Cd= | 0.0071059
|  |  |  | @ Cl=0.6, Cd= | 0.11031
alpha (deg) | Cl | Cd | Cm | Cl/Cd
-13 | -0.058 | 0.09587 | -0.018 | -0.606
-12.5 | -0.055 | 0.08885 | -0.018 | -0.622
-12 | -0.052 | 0.08315 | -0.018 | -0.63
-11.5 | -0.123 | 0.07941 | -0.018 | -1.543
-11 | -0.171 | 0.0771 | -0.018 | -2.214
-10.5 | -0.208 | 0.07253 | -0.018 | -2.866
-10 | -0.239 | 0.0679 | -0.018 | -3.515
-9.5 | -0.263 | 0.06497 | -0.018 | -4.055
-9 | -0.282 | 0.06066 | -0.018 | -4.649
-8.5 | -0.294 | 0.05787 | -0.017 | -5.077
-8 | -0.299 | 0.05494 | -0.017 | -5.434
-7.5 | -0.296 | 0.05303 | -0.017 | -5.583
-7 | -0.286 | 0.04927 | -0.017 | -5.81
-6.5 | -0.269 | 0.04572 | -0.018 | -5.893
-6 | -0.246 | 0.04332 | -0.018 | -5.68
-5.5 | -0.217 | 0.04036 | -0.019 | -5.374
-5 | -0.183 | 0.03768 | -0.02 | -4.847
-4.5 | -0.144 | 0.03551 | -0.02 | -4.057
-4 | -0.102 | 0.03342 | -0.021 | -3.057
-3.5 | -0.058 | 0.03133 | -0.023 | -1.839
-3 | -0.013 | 0.00756 | -0.045 | -1.785
-2.5 | 0.046 | 0.00748 | -0.045 | 6.149
-2 | 0.106 | 0.00739 | -0.046 | 14.406
-1.5 | 0.167 | 0.0073 | -0.046 | 22.917
-1 | 0.228 | 0.00723 | -0.047 | 31.606
-0.5 | 0.29 | 0.00713 | -0.047 | 40.607
0 | 0.351 | 0.00713 | -0.047 | 49.246
0.5 | 0.412 | 0.0071 | -0.048 | 57.982
1 | 0.472 | 0.00677 | -0.048 | 69.642
1.5 | 0.532 | 0.00504 | -0.049 | 105.498
2 | 0.592 | 0.00503 | -0.049 | 117.693
2.5 | 0.652 | 0.00495 | -0.049 | 131.765
3 | 0.712 | 0.00499 | -0.05 | 142.722
3.5 | 0.771 | 0.00514 | -0.05 | 150.215
4 | 0.831 | 0.00537 | -0.051 | 154.76
4.5 | 0.889 | 0.00536 | -0.051 | 165.862
5 | 0.946 | 0.00571 | -0.052 | 165.606
5.5 | 1.001 | 0.00604 | -0.052 | 165.672
6 | 1.054 | 0.00788 | -0.052 | 133.756
6.5 | 1.103 | 0.00876 | -0.053 | 125.903
7 | 1.138 | 0.01259 | -0.053 | 90.409
7.5 | 1.176 | 0.01348 | -0.053 | 87.261
8 | 1.204 | 0.0144 | -0.053 | 83.565
8.5 | 1.219 | 0.01548 | -0.053 | 78.776
9 | 1.223 | 0.01689 | -0.054 | 72.442
9.5 | 1.214 | 0.01859 | -0.054 | 65.275
10 | 1.19 | 0.02007 | -0.054 | 59.31
10.5 | 1.151 | 0.02195 | -0.054 | 52.441
11 | 1.096 | 0.0243 | -0.054 | 45.094
11.5 | 1.017 | 0.02889 | -0.054 | 35.21
12 | 0.815 | 0.08048 | -0.033 | 10.121
12.5 | 0.734 | 0.08958 | -0.028 | 8.191
13 | 0.651 | 0.09391 | -0.028 | 6.931
13.5 | 0.561 | 0.10101 | -0.028 | 5.554
14 | 0.466 | 0.11031 | -0.027 | 4.221

## 54. Re 2M Mach 0.25 (2)
BIGFOIL.COM POLAR EXPORT
NACA64-610 a=0.0
NACA64-610 a=0.0 |  |  |  | Cl Max: | 1.4675 | at alpha= | 13.5 | deg
XFOIL ncrit=9 |  |  |  | L/D Max: | 164.179 | at alpha= | 4.5 | deg
Re: | 2000000 |  |  | Cd Min: | 0.2497 | at alpha= | -20 | deg
Mach: | 0.25 |  |  | Cl=0 at alpha= | -2.9948 | deg
|  |  |  | @ Cl=0.1, Cd= | 0.0074554
|  |  |  | @ Cl=0.4, Cd= | 0.0064936
|  |  |  | @ Cl=0.6, Cd= | 0.0044898
alpha (deg) | Cl | Cd | Cm | Cl/Cd
-20 | -0.7079 | 0.2497 | 0.0632 | -2.835
-19.5 | -0.6885 | 0.24334 | 0.0586 | -2.8294
-19 | -0.6692 | 0.23699 | 0.0542 | -2.8237
-18.5 | -0.6499 | 0.23034 | 0.0499 | -2.8215
-18 | -0.6305 | 0.22354 | 0.0455 | -2.8205
-17.5 | -0.6104 | 0.21604 | 0.0413 | -2.8254
-17 | -0.5914 | 0.20875 | 0.037 | -2.8331
-16.5 | -0.5725 | 0.20147 | 0.0326 | -2.8416
-16 | -0.5539 | 0.19424 | 0.0285 | -2.8516
-15.5 | -0.5358 | 0.187 | 0.0244 | -2.8652
-15 | -0.5181 | 0.17959 | 0.0203 | -2.8849
-14.5 | -0.5003 | 0.17238 | 0.0163 | -2.9023
-14 | -0.4854 | 0.16464 | 0.0126 | -2.9483
-13.5 | -0.468 | 0.15807 | 0.0089 | -2.9607
-13 | -0.4516 | 0.15093 | 0.0052 | -2.9921
-12.5 | -0.4356 | 0.1439 | 0.0016 | -3.0271
-11.5 | -0.3982 | 0.12768 | -0.0086 | -3.1187
-11 | -0.3875 | 0.12043 | -0.0116 | -3.2176
-10.5 | -0.3752 | 0.11325 | -0.015 | -3.313
-10 | -0.369 | 0.10477 | -0.0186 | -3.522
-9.5 | -0.3561 | 0.09847 | -0.0216 | -3.6163
-9 | -0.3433 | 0.09255 | -0.0246 | -3.7093
-8.5 | -0.3329 | 0.08628 | -0.0278 | -3.8584
-8 | -0.3243 | 0.08009 | -0.031 | -4.0492
-7.5 | -0.3236 | 0.07337 | -0.0346 | -4.4105
-6.5 | -0.304 | 0.05711 | -0.0483 | -5.3231
-6 | -0.2776 | 0.04859 | -0.0523 | -5.7131
-4.5 | -0.1741 | 0.01156 | -0.0528 | -15.0606
-4 | -0.1162 | 0.01042 | -0.0526 | -11.1516
-3.5 | -0.059 | 0.00903 | -0.0522 | -6.5338
-3 | -0.0006 | 0.00836 | -0.052 | -0.07177
-2.5 | 0.0574 | 0.00765 | -0.0519 | 7.5033
-2 | 0.1165 | 0.00738 | -0.0521 | 15.7859
-1.5 | 0.1754 | 0.00701 | -0.0522 | 25.0214
-1 | 0.2349 | 0.00694 | -0.0525 | 33.8473
-0.5 | 0.2941 | 0.00666 | -0.0528 | 44.1592
0 | 0.3534 | 0.00658 | -0.0531 | 53.7082
0.5 | 0.4127 | 0.00647 | -0.0534 | 63.7867
1 | 0.4668 | 0.00479 | -0.0538 | 97.453
1.5 | 0.5214 | 0.00449 | -0.0531 | 116.1247
2 | 0.5719 | 0.00443 | -0.0511 | 129.0971
3.5 | 0.7645 | 0.00484 | -0.0557 | 157.9545
4 | 0.8225 | 0.00505 | -0.0558 | 162.8713
4.5 | 0.88 | 0.00536 | -0.0559 | 164.1791
5 | 0.9345 | 0.0061 | -0.0557 | 153.1967
5.5 | 0.9886 | 0.00685 | -0.0555 | 144.3212
6 | 1.041 | 0.00776 | -0.055 | 134.1495
6.5 | 1.0904 | 0.00892 | -0.0541 | 122.2422
7 | 1.1379 | 0.01015 | -0.0529 | 112.1084
7.5 | 1.1834 | 0.01144 | -0.0513 | 103.4441
8 | 1.2322 | 0.0123 | -0.05 | 100.1789
8.5 | 1.2789 | 0.01325 | -0.0483 | 96.5208
9 | 1.3247 | 0.01411 | -0.0465 | 93.8838
9.5 | 1.3659 | 0.01514 | -0.0441 | 90.218
10 | 1.3953 | 0.01638 | -0.0398 | 85.1832
10.5 | 1.4126 | 0.01806 | -0.0344 | 78.2171
11 | 1.4283 | 0.02036 | -0.0299 | 70.1523
11.5 | 1.4421 | 0.02317 | -0.0262 | 62.24
12 | 1.4573 | 0.02619 | -0.0233 | 55.6434
12.5 | 1.4631 | 0.03031 | -0.0206 | 48.2712
13 | 1.4662 | 0.035 | -0.0187 | 41.8914
13.5 | 1.4675 | 0.04018 | -0.0174 | 36.5231
14 | 1.4597 | 0.04679 | -0.017 | 31.1968
14.5 | 1.4514 | 0.05408 | -0.0177 | 26.838
15 | 1.434 | 0.06315 | -0.0196 | 22.7078
15.5 | 1.41 | 0.07394 | -0.023 | 19.0695
16 | 1.3747 | 0.08745 | -0.0287 | 15.7198
16.5 | 1.3499 | 0.10041 | -0.0349 | 13.4439
17 | 1.3106 | 0.11694 | -0.0437 | 11.2075
17.5 | 1.2805 | 0.13263 | -0.0527 | 9.6547
18 | 1.2516 | 0.14885 | -0.0624 | 8.4085
18.5 | 1.2234 | 0.16565 | -0.0727 | 7.3855

## 55. Re 2M Mach 0.50 (1)
BIGFOIL.COM POLAR EXPORT
NACA64-610 a=0.0
NACA64-610 a=0.0 |  |  |  | Cl Max: | 1.22 | at alpha= | 7.5 | deg
JavaFoil+Calcfoil stall+Eppler ext transition |  |  |  | L/D Max: | 161.545 | at alpha= | 3.5 | deg
Re: | 2000000 |  |  | Cd Min: | 0.00511 | at alpha= | 3 | deg
Mach: | 0.5 |  |  | Cl=0 at alpha= | -2.8868 | deg
|  |  |  | @ Cl=0.1, Cd= | 0.012939
|  |  |  | @ Cl=0.4, Cd= | 0.0070164
|  |  |  | @ Cl=0.6, Cd= | 0.0052728
alpha (deg) | Cl | Cd | Cm | Cl/Cd
-20 | -0.936 | 0.17553 | -0.023 | -5.333
-19.5 | -0.909 | 0.16865 | -0.023 | -5.39
-19 | -0.883 | 0.16288 | -0.023 | -5.42
-18.5 | -0.854 | 0.1579 | -0.022 | -5.406
-18 | -0.826 | 0.1551 | -0.022 | -5.325
-17.5 | -0.799 | 0.14884 | -0.022 | -5.367
-17 | -0.772 | 0.14422 | -0.022 | -5.351
-16.5 | -0.745 | 0.1399 | -0.022 | -5.323
-16 | -0.718 | 0.13243 | -0.022 | -5.419
-15.5 | -0.69 | 0.12842 | -0.022 | -5.376
-15 | -0.662 | 0.12568 | -0.021 | -5.268
-14.5 | -0.634 | 0.12194 | -0.021 | -5.202
-14 | -0.607 | 0.11648 | -0.021 | -5.212
-13.5 | -0.58 | 0.10875 | -0.021 | -5.334
-13 | -0.553 | 0.10689 | -0.021 | -5.172
-12.5 | -0.525 | 0.10544 | -0.021 | -4.982
-12 | -0.498 | 0.10205 | -0.021 | -4.88
-11.5 | -0.471 | 0.09548 | -0.022 | -4.931
-11 | -0.443 | 0.09092 | -0.02 | -4.868
-10.5 | -0.415 | 0.08639 | -0.021 | -4.807
-10 | -0.388 | 0.08781 | -0.021 | -4.418
-9.5 | -0.361 | 0.08282 | -0.021 | -4.356
-9 | -0.333 | 0.07698 | -0.021 | -4.331
-8.5 | -0.306 | 0.07373 | -0.021 | -4.151
-8 | -0.279 | 0.07101 | -0.021 | -3.925
-7.5 | -0.251 | 0.06621 | -0.021 | -3.793
-7 | -0.224 | 0.05482 | -0.021 | -4.083
-6.5 | -0.197 | 0.04797 | -0.021 | -4.097
-6 | -0.169 | 0.04417 | -0.021 | -3.834
-5.5 | -0.142 | 0.04076 | -0.022 | -3.488
-5 | -0.115 | 0.04139 | -0.021 | -2.773
-4.5 | -0.088 | 0.04091 | -0.02 | -2.14
-4 | -0.094 | 0.03813 | -0.019 | -2.46
-3.5 | -0.059 | 0.03456 | -0.021 | -1.716
-3 | -0.012 | 0.032 | -0.022 | -0.365
-2.5 | 0.041 | 0.03047 | -0.023 | 1.334
-2 | 0.118 | 0.00759 | -0.051 | 15.559
-1.5 | 0.186 | 0.0075 | -0.052 | 24.802
-1 | 0.255 | 0.00743 | -0.052 | 34.258
-0.5 | 0.323 | 0.00739 | -0.052 | 43.737
0 | 0.392 | 0.00702 | -0.053 | 55.814
0.5 | 0.459 | 0.00699 | -0.053 | 65.731
1 | 0.527 | 0.00696 | -0.054 | 75.674
1.5 | 0.594 | 0.00528 | -0.054 | 112.592
2 | 0.661 | 0.0052 | -0.055 | 127.058
2.5 | 0.728 | 0.00525 | -0.055 | 138.537
3 | 0.794 | 0.00511 | -0.056 | 155.452
3.5 | 0.86 | 0.00532 | -0.056 | 161.545
4 | 0.925 | 0.00685 | -0.057 | 135.113
4.5 | 0.988 | 0.00742 | -0.057 | 133.183
5 | 1.048 | 0.00807 | -0.057 | 129.835
5.5 | 1.103 | 0.00891 | -0.058 | 123.863
6 | 1.152 | 0.01008 | -0.058 | 114.285
6.5 | 1.184 | 0.01494 | -0.058 | 79.249
7 | 1.214 | 0.01638 | -0.058 | 74.095
7.5 | 1.22 | 0.01813 | -0.058 | 67.327
8 | 1.152 | 0.02058 | -0.058 | 55.995
8.5 | 0.603 | 0.0599 | -0.025 | 10.072
9 | 0.628 | 0.06587 | -0.023 | 9.541
9.5 | 0.656 | 0.06609 | -0.028 | 9.92
10 | 0.68 | 0.07783 | -0.026 | 8.741
10.5 | 0.706 | 0.08526 | -0.027 | 8.282
11 | 0.731 | 0.08905 | -0.027 | 8.214
11.5 | 0.757 | 0.09879 | -0.029 | 7.665
12 | 0.783 | 0.10002 | -0.03 | 7.829
12.5 | 0.808 | 0.10623 | -0.03 | 7.608

## 56. Re 2M Mach 0.50 (2)
BIGFOIL.COM POLAR EXPORT
NACA64-610 a=0.0
NACA64-610 a=0.0 |  |  |  | Cl Max: | 1.3619 | at alpha= | 9.5 | deg
XFOIL ncrit=9 |  |  |  | L/D Max: | 167.677 | at alpha= | 4 | deg
Re: | 2000000 |  |  | Cd Min: | 0.27291 | at alpha= | -20 | deg
Mach: | 0.5 |  |  | Cl=0 at alpha= | -3.0743 | deg
|  |  |  | @ Cl=0.1, Cd= | 0.009347
|  |  |  | @ Cl=0.4, Cd= | 0.0068309
|  |  |  | @ Cl=0.6, Cd= | 0.0048709
alpha (deg) | Cl | Cd | Cm | Cl/Cd
-20 | -0.7741 | 0.27291 | 0.0768 | -2.8365
-19.5 | -0.7501 | 0.26485 | 0.0713 | -2.8322
-19 | -0.7265 | 0.25689 | 0.066 | -2.8281
-18.5 | -0.7027 | 0.24872 | 0.0608 | -2.8253
-18 | -0.6785 | 0.24047 | 0.0557 | -2.8216
-17.5 | -0.654 | 0.23193 | 0.0504 | -2.8198
-17 | -0.6303 | 0.22366 | 0.0453 | -2.8181
-16.5 | -0.6068 | 0.21533 | 0.0401 | -2.818
-16 | -0.5836 | 0.2072 | 0.0351 | -2.8166
-15.5 | -0.5605 | 0.19911 | 0.0303 | -2.815
-15 | -0.5389 | 0.19095 | 0.0258 | -2.8222
-14.5 | -0.516 | 0.18336 | 0.0211 | -2.8141
-14 | -0.4937 | 0.17567 | 0.0166 | -2.8104
-13 | -0.4476 | 0.15996 | 0.0068 | -2.7982
-12.5 | -0.4294 | 0.15244 | 0.0036 | -2.8168
-12 | -0.4104 | 0.14457 | -0.0005 | -2.8388
-11.5 | -0.3922 | 0.13662 | -0.0047 | -2.8707
-10.5 | -0.3587 | 0.12074 | -0.0127 | -2.9708
-10 | -0.3409 | 0.11376 | -0.0165 | -2.9967
-9.5 | -0.3232 | 0.10682 | -0.0203 | -3.0257
-9 | -0.3058 | 0.10012 | -0.0239 | -3.0543
-8.5 | -0.2895 | 0.09288 | -0.0282 | -3.1169
-8 | -0.2755 | 0.08596 | -0.0321 | -3.205
-7.5 | -0.2636 | 0.07901 | -0.036 | -3.3363
-7 | -0.2537 | 0.07219 | -0.0398 | -3.5143
-6.5 | -0.2516 | 0.0655 | -0.0437 | -3.8412
-6 | -0.2429 | 0.05782 | -0.0512 | -4.201
-5 | -0.1937 | 0.04322 | -0.0607 | -4.4817
-4.5 | -0.1461 | 0.03668 | -0.0632 | -3.9831
-4 | -0.1043 | 0.02927 | -0.0646 | -3.5634
-3.5 | -0.051 | 0.02152 | -0.0642 | -2.3699
-3 | 0.0089 | 0.01605 | -0.0631 | 0.55452
-2.5 | 0.0702 | 0.01019 | -0.0615 | 6.8891
-2 | 0.1356 | 0.00834 | -0.0606 | 16.259
-1.5 | 0.2029 | 0.00769 | -0.0601 | 26.3849
-1 | 0.2703 | 0.00725 | -0.06 | 37.2828
-0.5 | 0.3381 | 0.00694 | -0.06 | 48.7176
0 | 0.4062 | 0.00682 | -0.0603 | 59.5601
0.5 | 0.474 | 0.00671 | -0.0605 | 70.6408
1 | 0.5377 | 0.00545 | -0.0611 | 98.6606
1.5 | 0.6001 | 0.00487 | -0.0604 | 123.2238
2 | 0.6597 | 0.00479 | -0.0585 | 137.7244
2.5 | 0.7354 | 0.00486 | -0.0601 | 151.3169
3 | 0.8128 | 0.00504 | -0.0623 | 161.2698
3.5 | 0.8789 | 0.0053 | -0.0619 | 165.8302
4 | 0.9457 | 0.00564 | -0.0615 | 167.6773
4.5 | 1.0113 | 0.00617 | -0.0608 | 163.906
5 | 1.0722 | 0.00715 | -0.0595 | 149.958
5.5 | 1.1311 | 0.00823 | -0.0577 | 137.4362
6 | 1.184 | 0.00963 | -0.0549 | 122.9491
6.5 | 1.2256 | 0.01147 | -0.0506 | 106.8527
7 | 1.2626 | 0.01318 | -0.0454 | 95.7967
7.5 | 1.2883 | 0.01475 | -0.0383 | 87.3424
8 | 1.3187 | 0.01668 | -0.033 | 79.0588
8.5 | 1.3458 | 0.01927 | -0.0283 | 69.8391
9 | 1.3618 | 0.02294 | -0.0236 | 59.3636
9.5 | 1.3619 | 0.0282 | -0.0194 | 48.2943
10 | 1.3482 | 0.03494 | -0.0162 | 38.5861
10.5 | 1.3273 | 0.04281 | -0.0142 | 31.0044
11 | 1.3049 | 0.05168 | -0.0139 | 25.2496
11.5 | 1.2767 | 0.06216 | -0.0156 | 20.5389
12 | 1.2481 | 0.07387 | -0.0196 | 16.8959
12.5 | 1.2192 | 0.08686 | -0.0257 | 14.0364
13 | 1.1887 | 0.1013 | -0.0337 | 11.7345
13.5 | 1.1623 | 0.11622 | -0.0427 | 10.0009
14 | 1.138 | 0.1317 | -0.0524 | 8.6409
14.5 | 1.1157 | 0.14759 | -0.0625 | 7.5595

## 57. Re 3M Mach 0.00 (1)
BIGFOIL.COM POLAR EXPORT
NACA64-610 a=0.0
NACA64-610 a=0.0 |  |  |  | Cl Max: | 1.24 | at alpha= | 10 | deg
JavaFoil+Calcfoil stall+Eppler ext transition |  |  |  | L/D Max: | 170.22 | at alpha= | 5.5 | deg
Re: | 3000000 |  |  | Cd Min: | 0.00468 | at alpha= | 2.5 | deg
Mach: | 0 |  |  | Cl=0 at alpha= | -2.8879 | deg
|  |  |  | @ Cl=0.1, Cd= | 0.0068962
|  |  |  | @ Cl=0.4, Cd= | 0.0066176
|  |  |  | @ Cl=0.6, Cd= | 0.0047186
alpha (deg) | Cl | Cd | Cm | Cl/Cd
-15.5 | -0.302 | 0.11496 | -0.017 | -2.626
-15 | -0.314 | 0.11 | -0.017 | -2.851
-14.5 | -0.325 | 0.10512 | -0.017 | -3.095
-14 | -0.337 | 0.10013 | -0.017 | -3.362
-13.5 | -0.348 | 0.09472 | -0.017 | -3.67
-13 | -0.358 | 0.09024 | -0.017 | -3.966
-12.5 | -0.367 | 0.08497 | -0.017 | -4.322
-12 | -0.375 | 0.08117 | -0.017 | -4.623
-11.5 | -0.382 | 0.07764 | -0.017 | -4.916
-11 | -0.386 | 0.07395 | -0.017 | -5.223
-10.5 | -0.388 | 0.06956 | -0.017 | -5.584
-10 | -0.388 | 0.06528 | -0.017 | -5.942
-9.5 | -0.384 | 0.06151 | -0.017 | -6.25
-9 | -0.377 | 0.05753 | -0.017 | -6.561
-8.5 | -0.367 | 0.05411 | -0.018 | -6.778
-8 | -0.352 | 0.05134 | -0.018 | -6.861
-7.5 | -0.333 | 0.04915 | -0.018 | -6.785
-7 | -0.311 | 0.04595 | -0.018 | -6.764
-6.5 | -0.284 | 0.04268 | -0.019 | -6.66
-6 | -0.254 | 0.04073 | -0.019 | -6.229
-5.5 | -0.22 | 0.03784 | -0.02 | -5.813
-5 | -0.183 | 0.03534 | -0.022 | -5.178
-4.5 | -0.143 | 0.03345 | -0.022 | -4.278
-4 | -0.124 | 0.00733 | -0.043 | -16.993
-3.5 | -0.07 | 0.00718 | -0.043 | -9.701
-3 | -0.013 | 0.00708 | -0.044 | -1.855
-2.5 | 0.045 | 0.00701 | -0.044 | 6.367
-2 | 0.103 | 0.00689 | -0.044 | 14.988
-1.5 | 0.162 | 0.00681 | -0.045 | 23.817
-1 | 0.221 | 0.00675 | -0.045 | 32.795
-0.5 | 0.28 | 0.00672 | -0.045 | 41.732
0 | 0.34 | 0.00666 | -0.046 | 51.029
0.5 | 0.399 | 0.00665 | -0.046 | 59.971
1 | 0.457 | 0.00477 | -0.047 | 95.869
1.5 | 0.515 | 0.00476 | -0.047 | 108.317
2 | 0.574 | 0.00475 | -0.047 | 120.808
2.5 | 0.632 | 0.00468 | -0.048 | 134.846
3 | 0.69 | 0.00477 | -0.048 | 144.64
3.5 | 0.747 | 0.005 | -0.049 | 149.419
4 | 0.805 | 0.00532 | -0.049 | 151.22
4.5 | 0.862 | 0.00561 | -0.049 | 153.463
5 | 0.917 | 0.00543 | -0.05 | 168.768
5.5 | 0.971 | 0.00571 | -0.05 | 170.22
6 | 1.024 | 0.00616 | -0.051 | 166.211
6.5 | 1.074 | 0.00808 | -0.051 | 132.867
7 | 1.115 | 0.01097 | -0.051 | 101.666
7.5 | 1.156 | 0.01159 | -0.052 | 99.703
8 | 1.189 | 0.01233 | -0.052 | 96.365
8.5 | 1.214 | 0.01312 | -0.052 | 92.485
9 | 1.231 | 0.01413 | -0.052 | 87.103
9.5 | 1.239 | 0.01526 | -0.053 | 81.219
10 | 1.24 | 0.01641 | -0.053 | 75.571
10.5 | 1.231 | 0.01783 | -0.053 | 69.038
11 | 1.215 | 0.01907 | -0.053 | 63.707
11.5 | 1.189 | 0.02096 | -0.054 | 56.728
12 | 1.157 | 0.02293 | -0.054 | 50.444
12.5 | 1.12 | 0.02457 | -0.054 | 45.565
13 | 1.072 | 0.02811 | -0.054 | 38.138
13.5 | 1.019 | 0.03256 | -0.054 | 31.301
14 | 0.974 | 0.03405 | -0.054 | 28.605
14.5 | 0.917 | 0.03981 | -0.053 | 23.029
15 | 0.852 | 0.05059 | -0.052 | 16.838

## 58. Re 3M Mach 0.00 (2)
BIGFOIL.COM POLAR EXPORT
NACA64-610 a=0.0
NACA64-610 a=0.0 |  |  |  | Cl Max: | 1.6061 | at alpha= | 16 | deg
XFOIL ncrit=9 |  |  |  | L/D Max: | 173.02 | at alpha= | 4 | deg
Re: | 3000000 |  |  | Cd Min: | 0.11767 | at alpha= | 20 | deg
Mach: | 0 |  |  | Cl=0 at alpha= | -2.9727 | deg
|  |  |  | @ Cl=0.1, Cd= | 0.0064725
|  |  |  | @ Cl=0.4, Cd= | 0.0058549
|  |  |  | @ Cl=0.6, Cd= | 0.0040221
alpha (deg) | Cl | Cd | Cm | Cl/Cd
-7 | -0.4459 | 0.01244 | -0.0487 | -35.8441
-6.5 | -0.3947 | 0.01016 | -0.0483 | -38.8484
-6 | -0.3386 | 0.00987 | -0.0485 | -34.306
-5.5 | -0.2829 | 0.0094 | -0.0486 | -30.0957
-5 | -0.227 | 0.00894 | -0.0487 | -25.3915
-4.5 | -0.1709 | 0.00851 | -0.0489 | -20.0823
-4 | -0.1166 | 0.00739 | -0.0487 | -15.7781
-3.5 | -0.06 | 0.00708 | -0.0489 | -8.4746
-3 | -0.0031 | 0.00691 | -0.0492 | -0.44863
-2.5 | 0.0536 | 0.00657 | -0.0494 | 8.1583
-2 | 0.1107 | 0.00645 | -0.0497 | 17.1628
-1 | 0.2251 | 0.0062 | -0.0504 | 36.3065
-0.5 | 0.2824 | 0.00606 | -0.0508 | 46.6007
0 | 0.3397 | 0.00601 | -0.0512 | 56.5225
0.5 | 0.3969 | 0.00593 | -0.0516 | 66.9309
1 | 0.451 | 0.00462 | -0.0522 | 97.619
1.5 | 0.5057 | 0.00416 | -0.0523 | 121.5625
2 | 0.5586 | 0.00403 | -0.0516 | 138.6104
2.5 | 0.6108 | 0.00402 | -0.0507 | 151.9403
3.5 | 0.7353 | 0.00432 | -0.0541 | 170.2083
4 | 0.7907 | 0.00457 | -0.0543 | 173.0197
4.5 | 0.8454 | 0.00496 | -0.0546 | 170.4435
5 | 0.8973 | 0.00575 | -0.0546 | 156.0522
5.5 | 0.9499 | 0.00641 | -0.0546 | 148.1903
6 | 1.0009 | 0.00723 | -0.0545 | 138.4371
6.5 | 1.051 | 0.0081 | -0.0542 | 129.7531
7 | 1.0998 | 0.00902 | -0.0538 | 121.929
7.5 | 1.147 | 0.01005 | -0.0531 | 114.1294
8 | 1.1967 | 0.01068 | -0.0527 | 112.0506
8.5 | 1.2455 | 0.01136 | -0.0522 | 109.6391
9 | 1.2936 | 0.012 | -0.0517 | 107.8
9.5 | 1.3404 | 0.01269 | -0.051 | 105.6265
10 | 1.3844 | 0.01351 | -0.0498 | 102.4722
10.5 | 1.4255 | 0.01444 | -0.0483 | 98.7188
11 | 1.4614 | 0.01555 | -0.0461 | 93.9807
11.5 | 1.4914 | 0.0166 | -0.0428 | 89.8434
12 | 1.5075 | 0.01795 | -0.0376 | 83.9833
12.5 | 1.5225 | 0.01983 | -0.0334 | 76.7776
13 | 1.5338 | 0.02233 | -0.0296 | 68.6879
13.5 | 1.5542 | 0.02447 | -0.0274 | 63.5145
14 | 1.5678 | 0.02735 | -0.0252 | 57.3236
14.5 | 1.5835 | 0.03026 | -0.0236 | 52.3298
15 | 1.5908 | 0.03412 | -0.022 | 46.6237
15.5 | 1.599 | 0.03814 | -0.0211 | 41.9245
16 | 1.6061 | 0.04252 | -0.0207 | 37.7728
16.5 | 1.6046 | 0.0482 | -0.0208 | 33.2905
17 | 1.6045 | 0.05412 | -0.0215 | 29.6471
17.5 | 1.5987 | 0.06116 | -0.023 | 26.1396
18 | 1.5876 | 0.06943 | -0.0253 | 22.8662
18.5 | 1.5715 | 0.07896 | -0.0286 | 19.9025
19 | 1.5508 | 0.0899 | -0.0331 | 17.2503
19.5 | 1.5253 | 0.10227 | -0.0389 | 14.9144
20 | 1.4881 | 0.11767 | -0.0468 | 12.6464

## 59. Re 3M Mach 0.10 (1)
BIGFOIL.COM POLAR EXPORT
NACA64-610 a=0.0
NACA64-610 a=0.0 |  |  |  | Cl Max: | 1.237 | at alpha= | 9.5 | deg
JavaFoil+Calcfoil stall+Eppler ext transition |  |  |  | L/D Max: | 168.461 | at alpha= | 5.5 | deg
Re: | 3000000 |  |  | Cd Min: | 0.00469 | at alpha= | 2.5 | deg
Mach: | 0.1 |  |  | Cl=0 at alpha= | -2.8879 | deg
|  |  |  | @ Cl=0.1, Cd= | 0.0069168
|  |  |  | @ Cl=0.4, Cd= | 0.00667
|  |  |  | @ Cl=0.6, Cd= | 0.0047434
alpha (deg) | Cl | Cd | Cm | Cl/Cd
-15 | -0.274 | 0.11056 | -0.017 | -2.474
-14.5 | -0.287 | 0.10493 | -0.017 | -2.736
-14 | -0.301 | 0.10098 | -0.017 | -2.977
-13.5 | -0.314 | 0.09511 | -0.017 | -3.3
-13 | -0.327 | 0.09017 | -0.017 | -3.622
-12.5 | -0.339 | 0.08525 | -0.017 | -3.971
-12 | -0.349 | 0.08119 | -0.017 | -4.302
-11.5 | -0.359 | 0.07813 | -0.017 | -4.59
-11 | -0.366 | 0.07395 | -0.017 | -4.949
-10.5 | -0.371 | 0.07067 | -0.017 | -5.25
-10 | -0.373 | 0.06525 | -0.017 | -5.72
-9.5 | -0.372 | 0.06207 | -0.017 | -5.999
-9 | -0.368 | 0.05798 | -0.017 | -6.344
-8.5 | -0.359 | 0.05459 | -0.018 | -6.584
-8 | -0.347 | 0.052 | -0.018 | -6.669
-7.5 | -0.33 | 0.04951 | -0.018 | -6.658
-7 | -0.308 | 0.04651 | -0.018 | -6.631
-6.5 | -0.283 | 0.04294 | -0.019 | -6.587
-6 | -0.253 | 0.04097 | -0.019 | -6.177
-5.5 | -0.22 | 0.03801 | -0.02 | -5.782
-5 | -0.183 | 0.03593 | -0.021 | -5.091
-4.5 | -0.143 | 0.03371 | -0.022 | -4.251
-4 | -0.125 | 0.00731 | -0.043 | -17.076
-3.5 | -0.07 | 0.00723 | -0.043 | -9.674
-3 | -0.013 | 0.0071 | -0.044 | -1.857
-2.5 | 0.045 | 0.00701 | -0.044 | 6.4
-2 | 0.104 | 0.00691 | -0.045 | 15.008
-1.5 | 0.163 | 0.00686 | -0.045 | 23.754
-1 | 0.222 | 0.00674 | -0.045 | 33.006
-0.5 | 0.282 | 0.00671 | -0.046 | 42.007
0 | 0.342 | 0.00667 | -0.046 | 51.201
0.5 | 0.401 | 0.00667 | -0.046 | 60.04
1 | 0.459 | 0.0048 | -0.047 | 95.739
1.5 | 0.518 | 0.00479 | -0.047 | 108.105
2 | 0.576 | 0.00478 | -0.048 | 120.534
2.5 | 0.635 | 0.00469 | -0.048 | 135.467
3 | 0.693 | 0.0048 | -0.048 | 144.347
3.5 | 0.751 | 0.00504 | -0.049 | 149.076
4 | 0.809 | 0.00536 | -0.049 | 150.927
4.5 | 0.866 | 0.00561 | -0.05 | 154.306
5 | 0.922 | 0.00549 | -0.05 | 167.706
5.5 | 0.976 | 0.00579 | -0.051 | 168.461
6 | 1.029 | 0.00617 | -0.051 | 166.576
6.5 | 1.079 | 0.00814 | -0.051 | 132.441
7 | 1.119 | 0.01106 | -0.052 | 101.189
7.5 | 1.16 | 0.0117 | -0.052 | 99.122
8 | 1.192 | 0.01246 | -0.052 | 95.649
8.5 | 1.216 | 0.01331 | -0.052 | 91.345
9 | 1.231 | 0.01431 | -0.053 | 86.033
9.5 | 1.237 | 0.01563 | -0.053 | 79.197
10 | 1.236 | 0.01669 | -0.053 | 74.012
10.5 | 1.223 | 0.0182 | -0.053 | 67.23
11 | 1.203 | 0.01946 | -0.054 | 61.831
11.5 | 1.172 | 0.02152 | -0.054 | 54.465
12 | 1.135 | 0.02358 | -0.054 | 48.113
12.5 | 1.089 | 0.02612 | -0.054 | 41.692
13 | 1.037 | 0.02937 | -0.054 | 35.312
13.5 | 0.979 | 0.03381 | -0.054 | 28.957
14 | 0.912 | 0.04181 | -0.052 | 21.822
14.5 | 0.858 | 0.04542 | -0.053 | 18.887

## 60. Re 3M Mach 0.10 (2)
BIGFOIL.COM POLAR EXPORT
NACA64-610 a=0.0
NACA64-610 a=0.0 |  |  |  | Cl Max: | 1.5907 | at alpha= | 16 | deg
XFOIL ncrit=9 |  |  |  | L/D Max: | 173.333 | at alpha= | 4 | deg
Re: | 3000000 |  |  | Cd Min: | 0.13141 | at alpha= | 20 | deg
Mach: | 0.1 |  |  | Cl=0 at alpha= | -2.972 | deg
|  |  |  | @ Cl=0.1, Cd= | 0.0064838
|  |  |  | @ Cl=0.4, Cd= | 0.0053029
|  |  |  | @ Cl=0.6, Cd= | 0.0040327
alpha (deg) | Cl | Cd | Cm | Cl/Cd
-6.5 | -0.3975 | 0.01054 | -0.0491 | -37.7135
-6 | -0.3412 | 0.01011 | -0.0491 | -33.7488
-5.5 | -0.2849 | 0.00962 | -0.0492 | -29.6154
-5 | -0.2286 | 0.00909 | -0.0493 | -25.1485
-4.5 | -0.1721 | 0.00861 | -0.0493 | -19.9884
-3.5 | -0.0605 | 0.00712 | -0.0493 | -8.4972
-3 | -0.0032 | 0.00692 | -0.0495 | -0.46243
-2.5 | 0.0539 | 0.00658 | -0.0497 | 8.1915
-2 | 0.1114 | 0.00646 | -0.05 | 17.2446
-1.5 | 0.1688 | 0.00628 | -0.0503 | 26.879
-1 | 0.2265 | 0.00621 | -0.0507 | 36.4734
-0.5 | 0.2841 | 0.00607 | -0.0511 | 46.804
0 | 0.3418 | 0.00602 | -0.0515 | 56.7774
1 | 0.4538 | 0.00464 | -0.0525 | 97.8017
1.5 | 0.5088 | 0.00417 | -0.0526 | 122.0144
2 | 0.5622 | 0.00404 | -0.0519 | 139.1584
2.5 | 0.6142 | 0.00403 | -0.0509 | 152.4069
3 | 0.6813 | 0.00415 | -0.0536 | 164.1687
3.5 | 0.7398 | 0.00434 | -0.0544 | 170.4608
4 | 0.7956 | 0.00459 | -0.0546 | 173.3333
4.5 | 0.8506 | 0.005 | -0.0548 | 170.12
5 | 0.9029 | 0.00579 | -0.0548 | 155.9413
5.5 | 0.9557 | 0.00647 | -0.0548 | 147.7125
6 | 1.0071 | 0.00728 | -0.0546 | 138.3379
6.5 | 1.0572 | 0.00819 | -0.0543 | 129.0842
7 | 1.1061 | 0.00915 | -0.0538 | 120.8852
7.5 | 1.1539 | 0.01013 | -0.053 | 113.9092
8 | 1.2039 | 0.01078 | -0.0526 | 111.679
8.5 | 1.253 | 0.01145 | -0.052 | 109.4323
9 | 1.3009 | 0.01215 | -0.0513 | 107.07
9.5 | 1.3479 | 0.01285 | -0.0504 | 104.8949
10 | 1.3918 | 0.01369 | -0.0491 | 101.6654
10.5 | 1.4312 | 0.01473 | -0.0472 | 97.1623
11 | 1.4661 | 0.01586 | -0.0447 | 92.4401
11.5 | 1.4888 | 0.017 | -0.04 | 87.5765
12 | 1.5052 | 0.01857 | -0.0352 | 81.0555
12.5 | 1.5193 | 0.02071 | -0.0312 | 73.3607
13 | 1.5318 | 0.02334 | -0.0278 | 65.6298
13.5 | 1.551 | 0.02572 | -0.0256 | 60.3033
14 | 1.5627 | 0.02895 | -0.0234 | 53.9793
14.5 | 1.5764 | 0.03221 | -0.0219 | 48.9413
15 | 1.5807 | 0.03658 | -0.0205 | 43.2121
15.5 | 1.5863 | 0.04109 | -0.0198 | 38.6055
16 | 1.5907 | 0.04606 | -0.0197 | 34.5354
16.5 | 1.5857 | 0.05254 | -0.0203 | 30.1808
17 | 1.5812 | 0.05941 | -0.0216 | 26.615
17.5 | 1.5705 | 0.06755 | -0.0237 | 23.2494
18 | 1.5537 | 0.07723 | -0.0271 | 20.1178
18.5 | 1.5307 | 0.08851 | -0.0316 | 17.2941
19 | 1.505 | 0.10103 | -0.0374 | 14.8966
19.5 | 1.475 | 0.11504 | -0.0446 | 12.8216
20 | 1.4368 | 0.13141 | -0.0537 | 10.9337

## 61. Re 3M Mach 0.25 (1)
BIGFOIL.COM POLAR EXPORT
NACA64-610 a=0.0
NACA64-610 a=0.0 |  |  |  | Cl Max: | 1.228 | at alpha= | 9 | deg
JavaFoil+Calcfoil stall+Eppler ext transition |  |  |  | L/D Max: | 167.921 | at alpha= | 5.5 | deg
Re: | 3000000 |  |  | Cd Min: | 0.00478 | at alpha= | 2.5 | deg
Mach: | 0.25 |  |  | Cl=0 at alpha= | -2.8898 | deg
|  |  |  | @ Cl=0.1, Cd= | 0.006989
|  |  |  | @ Cl=0.4, Cd= | 0.0067241
|  |  |  | @ Cl=0.6, Cd= | 0.10472
alpha (deg) | Cl | Cd | Cm | Cl/Cd
-13 | -0.058 | 0.09329 | -0.018 | -0.623
-12.5 | -0.055 | 0.08619 | -0.018 | -0.641
-12 | -0.052 | 0.08171 | -0.018 | -0.641
-11.5 | -0.123 | 0.07698 | -0.018 | -1.592
-11 | -0.171 | 0.07478 | -0.018 | -2.283
-10.5 | -0.208 | 0.07093 | -0.018 | -2.932
-10 | -0.239 | 0.06589 | -0.018 | -3.624
-9.5 | -0.264 | 0.0627 | -0.018 | -4.204
-9 | -0.282 | 0.05951 | -0.018 | -4.742
-8.5 | -0.294 | 0.05569 | -0.018 | -5.28
-8 | -0.299 | 0.05362 | -0.018 | -5.573
-7.5 | -0.296 | 0.05102 | -0.018 | -5.806
-7 | -0.286 | 0.04779 | -0.018 | -5.994
-6.5 | -0.27 | 0.04459 | -0.019 | -6.048
-6 | -0.246 | 0.04221 | -0.019 | -5.834
-5.5 | -0.217 | 0.03939 | -0.02 | -5.512
-5 | -0.183 | 0.03697 | -0.02 | -4.944
-4.5 | -0.144 | 0.03464 | -0.021 | -4.167
-4 | -0.102 | 0.03239 | -0.023 | -3.163
-3.5 | -0.071 | 0.00728 | -0.045 | -9.804
-3 | -0.013 | 0.00717 | -0.045 | -1.882
-2.5 | 0.046 | 0.00707 | -0.045 | 6.508
-2 | 0.106 | 0.00698 | -0.046 | 15.264
-1.5 | 0.167 | 0.00689 | -0.046 | 24.281
-1 | 0.228 | 0.0068 | -0.047 | 33.585
-0.5 | 0.29 | 0.00676 | -0.047 | 42.833
0 | 0.351 | 0.0067 | -0.047 | 52.387
0.5 | 0.412 | 0.00673 | -0.048 | 61.186
1 | 0.472 | 0.00643 | -0.048 | 73.312
1.5 | 0.532 | 0.00484 | -0.049 | 109.841
2 | 0.592 | 0.0048 | -0.049 | 123.331
2.5 | 0.652 | 0.00478 | -0.049 | 136.549
3 | 0.712 | 0.00488 | -0.05 | 146.004
3.5 | 0.771 | 0.00516 | -0.05 | 149.394
4 | 0.831 | 0.0055 | -0.051 | 150.94
4.5 | 0.889 | 0.00539 | -0.051 | 164.931
5 | 0.946 | 0.00564 | -0.052 | 167.664
5.5 | 1.001 | 0.00596 | -0.052 | 167.921
6 | 1.054 | 0.00782 | -0.052 | 134.855
6.5 | 1.104 | 0.00864 | -0.053 | 127.684
7 | 1.142 | 0.01165 | -0.053 | 98.042
7.5 | 1.18 | 0.01245 | -0.053 | 94.83
8 | 1.208 | 0.01326 | -0.053 | 91.09
8.5 | 1.224 | 0.01429 | -0.054 | 85.625
9 | 1.228 | 0.01556 | -0.054 | 78.947
9.5 | 1.218 | 0.01711 | -0.054 | 71.203
10 | 1.195 | 0.01841 | -0.054 | 64.902
10.5 | 1.156 | 0.0201 | -0.055 | 57.508
11 | 1.101 | 0.02217 | -0.055 | 49.659
11.5 | 1.029 | 0.02512 | -0.055 | 40.975
12 | 0.943 | 0.02878 | -0.054 | 32.763
12.5 | 0.754 | 0.07566 | -0.039 | 9.965
13 | 0.668 | 0.08029 | -0.04 | 8.321
13.5 | 0.565 | 0.09512 | -0.033 | 5.938
14 | 0.467 | 0.10472 | -0.03 | 4.458

## 62. Re 3M Mach 0.25 (2)
BIGFOIL.COM POLAR EXPORT
NACA64-610 a=0.0
NACA64-610 a=0.0 |  |  |  | Cl Max: | 1.5129 | at alpha= | 13.5 | deg
XFOIL ncrit=9 |  |  |  | L/D Max: | 174.713 | at alpha= | 4 | deg
Re: | 3000000 |  |  | Cd Min: | 0.25054 | at alpha= | -20 | deg
Mach: | 0.25 |  |  | Cl=0 at alpha= | -2.9688 | deg
|  |  |  | @ Cl=0.1, Cd= | 0.0065758
|  |  |  | @ Cl=0.4, Cd= | 0.0059953
|  |  |  | @ Cl=0.6, Cd= | 0.0040966
alpha (deg) | Cl | Cd | Cm | Cl/Cd
-20 | -0.7067 | 0.25054 | 0.0634 | -2.8207
-19.5 | -0.6873 | 0.24355 | 0.0588 | -2.822
-19 | -0.6681 | 0.23654 | 0.0543 | -2.8245
-18.5 | -0.649 | 0.22936 | 0.0499 | -2.8296
-17.5 | -0.6124 | 0.21513 | 0.0411 | -2.8467
-17 | -0.5931 | 0.20838 | 0.0369 | -2.8462
-16.5 | -0.5731 | 0.20179 | 0.0328 | -2.8401
-16 | -0.5538 | 0.19449 | 0.0287 | -2.8474
-15.5 | -0.5353 | 0.18723 | 0.0246 | -2.8591
-15 | -0.5173 | 0.1798 | 0.0204 | -2.8771
-14.5 | -0.4993 | 0.17257 | 0.0164 | -2.8933
-14 | -0.4823 | 0.1651 | 0.0125 | -2.9213
-13.5 | -0.4663 | 0.15742 | 0.0086 | -2.9621
-13 | -0.4502 | 0.15009 | 0.0048 | -2.9995
-12.5 | -0.4305 | 0.14198 | -0.0005 | -3.0321
-12 | -0.423 | 0.13304 | -0.0041 | -3.1795
-11.5 | -0.4075 | 0.12668 | -0.0074 | -3.2168
-11 | -0.3913 | 0.12059 | -0.0107 | -3.2449
-10.5 | -0.3754 | 0.11351 | -0.0143 | -3.3072
-10 | -0.3634 | 0.1062 | -0.0179 | -3.4218
-9.5 | -0.3525 | 0.09893 | -0.0215 | -3.5631
-9 | -0.3413 | 0.09225 | -0.0249 | -3.6997
-8 | -0.3279 | 0.0784 | -0.0318 | -4.1824
-7 | -0.3359 | 0.06257 | -0.0434 | -5.3684
-6.5 | -0.3207 | 0.05296 | -0.0497 | -6.0555
-5 | -0.2363 | 0.01074 | -0.0525 | -22.0019
-4.5 | -0.1785 | 0.00945 | -0.0521 | -18.8889
-4 | -0.1211 | 0.00823 | -0.0517 | -14.7145
-3.5 | -0.0631 | 0.00739 | -0.0515 | -8.5386
-3 | -0.0037 | 0.00707 | -0.0515 | -0.52334
-2.5 | 0.0556 | 0.00674 | -0.0516 | 8.2493
-2 | 0.1151 | 0.00652 | -0.0518 | 17.6534
-1.5 | 0.1747 | 0.00634 | -0.052 | 27.5552
-1 | 0.2343 | 0.00625 | -0.0524 | 37.488
-0.5 | 0.2939 | 0.00613 | -0.0527 | 47.9445
0 | 0.3535 | 0.00605 | -0.0531 | 58.4298
0.5 | 0.413 | 0.00598 | -0.0535 | 69.0635
2 | 0.5818 | 0.0041 | -0.0536 | 141.9024
2.5 | 0.6345 | 0.00409 | -0.0523 | 155.1345
3 | 0.7029 | 0.00422 | -0.0547 | 166.564
3.5 | 0.7652 | 0.00443 | -0.0559 | 172.7314
4 | 0.8229 | 0.00471 | -0.056 | 174.7134
4.5 | 0.8798 | 0.00515 | -0.0561 | 170.835
5 | 0.9339 | 0.00597 | -0.0559 | 156.4322
5.5 | 0.9883 | 0.00671 | -0.0557 | 147.2876
6 | 1.0409 | 0.00762 | -0.0552 | 136.601
6.5 | 1.0919 | 0.00862 | -0.0545 | 126.6705
7 | 1.1413 | 0.0097 | -0.0534 | 117.6598
7.5 | 1.1909 | 0.01066 | -0.0523 | 111.7167
8 | 1.2421 | 0.01138 | -0.0513 | 109.1476
8.5 | 1.2926 | 0.01209 | -0.0502 | 106.9148
9 | 1.3403 | 0.01291 | -0.0486 | 103.8187
9.5 | 1.3848 | 0.01386 | -0.0466 | 99.9134
10 | 1.4225 | 0.01505 | -0.0436 | 94.5183
10.5 | 1.4452 | 0.01637 | -0.0381 | 88.2834
11 | 1.4635 | 0.01803 | -0.033 | 81.1703
11.5 | 1.4813 | 0.02019 | -0.0288 | 73.368
12 | 1.4908 | 0.02329 | -0.0247 | 64.0103
12.5 | 1.4976 | 0.02702 | -0.0215 | 55.4256
13 | 1.5066 | 0.03093 | -0.0191 | 48.71
13.5 | 1.5129 | 0.03539 | -0.0174 | 42.7494
14 | 1.5078 | 0.04128 | -0.0163 | 36.5262
14.5 | 1.5036 | 0.04764 | -0.0161 | 31.5617
15 | 1.4881 | 0.05588 | -0.0171 | 26.6303
15.5 | 1.4721 | 0.06496 | -0.0193 | 22.6616
16 | 1.4518 | 0.07535 | -0.0228 | 19.2674
16.5 | 1.4237 | 0.08782 | -0.0281 | 16.2116
17 | 1.3926 | 0.10178 | -0.0349 | 13.6825
17.5 | 1.3592 | 0.11711 | -0.0432 | 11.6062
18 | 1.3256 | 0.13334 | -0.0526 | 9.9415
18.5 | 1.294 | 0.14986 | -0.0627 | 8.6347

## 63. Re 3M Mach 0.50 (1)
BIGFOIL.COM POLAR EXPORT
NACA64-610 a=0.0
NACA64-610 a=0.0 |  |  |  | Cl Max: | 1.225 | at alpha= | 7.5 | deg
JavaFoil+Calcfoil stall+Eppler ext transition |  |  |  | L/D Max: | 160.507 | at alpha= | 4 | deg
Re: | 3000000 |  |  | Cd Min: | 0.005 | at alpha= | 2 | deg
Mach: | 0.5 |  |  | Cl=0 at alpha= | -2.8868 | deg
|  |  |  | @ Cl=0.1, Cd= | 0.012398
|  |  |  | @ Cl=0.4, Cd= | 0.006873
|  |  |  | @ Cl=0.6, Cd= | 0.0050273
alpha (deg) | Cl | Cd | Cm | Cl/Cd
-20 | -0.936 | 0.16488 | -0.023 | -5.678
-19.5 | -0.909 | 0.16093 | -0.023 | -5.651
-19 | -0.883 | 0.15382 | -0.023 | -5.742
-18.5 | -0.855 | 0.15094 | -0.023 | -5.662
-18 | -0.826 | 0.14762 | -0.022 | -5.599
-17.5 | -0.799 | 0.14315 | -0.022 | -5.584
-17 | -0.772 | 0.1387 | -0.022 | -5.568
-16.5 | -0.745 | 0.13423 | -0.022 | -5.552
-16 | -0.718 | 0.12674 | -0.022 | -5.666
-15.5 | -0.691 | 0.12291 | -0.022 | -5.621
-15 | -0.663 | 0.1195 | -0.022 | -5.546
-14.5 | -0.635 | 0.1156 | -0.021 | -5.49
-14 | -0.608 | 0.10971 | -0.021 | -5.538
-13.5 | -0.58 | 0.10351 | -0.022 | -5.607
-13 | -0.553 | 0.10024 | -0.022 | -5.518
-12.5 | -0.526 | 0.10075 | -0.022 | -5.219
-12 | -0.498 | 0.09735 | -0.022 | -5.12
-11.5 | -0.471 | 0.08894 | -0.022 | -5.296
-11 | -0.443 | 0.08305 | -0.021 | -5.333
-10.5 | -0.416 | 0.07258 | -0.021 | -5.726
-10 | -0.388 | 0.06766 | -0.021 | -5.739
-9.5 | -0.361 | 0.06108 | -0.022 | -5.913
-9 | -0.334 | 0.0561 | -0.022 | -5.95
-8.5 | -0.306 | 0.05222 | -0.022 | -5.869
-8 | -0.279 | 0.04913 | -0.022 | -5.681
-7.5 | -0.251 | 0.06237 | -0.021 | -4.029
-7 | -0.224 | 0.05239 | -0.021 | -4.274
-6.5 | -0.197 | 0.04689 | -0.021 | -4.194
-6 | -0.169 | 0.04295 | -0.022 | -3.945
-5.5 | -0.142 | 0.03959 | -0.022 | -3.593
-5 | -0.115 | 0.04043 | -0.021 | -2.841
-4.5 | -0.088 | 0.03861 | -0.021 | -2.269
-4 | -0.094 | 0.03692 | -0.02 | -2.541
-3.5 | -0.059 | 0.0337 | -0.022 | -1.761
-3 | -0.012 | 0.03126 | -0.023 | -0.374
-2.5 | 0.041 | 0.0295 | -0.026 | 1.382
-2 | 0.118 | 0.00718 | -0.051 | 16.435
-1.5 | 0.186 | 0.00708 | -0.052 | 26.293
-1 | 0.255 | 0.007 | -0.052 | 36.368
-0.5 | 0.323 | 0.00694 | -0.052 | 46.56
0 | 0.392 | 0.00691 | -0.053 | 56.748
0.5 | 0.459 | 0.0066 | -0.053 | 69.614
1 | 0.527 | 0.00657 | -0.054 | 80.159
1.5 | 0.594 | 0.00503 | -0.054 | 118.157
2 | 0.661 | 0.005 | -0.055 | 132.322
2.5 | 0.728 | 0.00511 | -0.055 | 142.578
3 | 0.794 | 0.00507 | -0.056 | 156.645
3.5 | 0.86 | 0.00544 | -0.056 | 158.118
4 | 0.925 | 0.00577 | -0.057 | 160.507
4.5 | 0.989 | 0.00729 | -0.057 | 135.718
5 | 1.049 | 0.00795 | -0.057 | 131.893
5.5 | 1.104 | 0.00881 | -0.058 | 125.419
6 | 1.153 | 0.00993 | -0.058 | 116.203
6.5 | 1.188 | 0.01381 | -0.058 | 86.024
7 | 1.218 | 0.01513 | -0.058 | 80.493
7.5 | 1.225 | 0.0167 | -0.058 | 73.32
8 | 1.157 | 0.01899 | -0.058 | 60.909
8.5 | 0.689 | 0.02857 | -0.055 | 24.107
9 | 0.629 | 0.06348 | -0.026 | 9.914
9.5 | 0.767 | 0.02661 | -0.058 | 28.835
10 | 0.681 | 0.07356 | -0.027 | 9.254
10.5 | 0.82 | 0.0299 | -0.059 | 27.421
11 | 0.733 | 0.07703 | -0.03 | 9.512
11.5 | 0.758 | 0.09164 | -0.03 | 8.27
12 | 0.783 | 0.0934 | -0.031 | 8.388
12.5 | 0.809 | 0.09933 | -0.031 | 8.141

## 64. Re 3M Mach 0.50 (2)
BIGFOIL.COM POLAR EXPORT
NACA64-610 a=0.0
NACA64-610 a=0.0 |  |  |  | Cl Max: | 1.3995 | at alpha= | 9.5 | deg
XFOIL ncrit=9 |  |  |  | L/D Max: | 181.173 | at alpha= | 3.5 | deg
Re: | 3000000 |  |  | Cd Min: | 0.27287 | at alpha= | -20 | deg
Mach: | 0.5 |  |  | Cl=0 at alpha= | -3.0265 | deg
|  |  |  | @ Cl=0.1, Cd= | 0.0076201
|  |  |  | @ Cl=0.4, Cd= | 0.0062362
|  |  |  | @ Cl=0.6, Cd= | 0.0047012
alpha (deg) | Cl | Cd | Cm | Cl/Cd
-20 | -0.7735 | 0.27287 | 0.0771 | -2.8347
-19.5 | -0.7495 | 0.26451 | 0.0716 | -2.8335
-19 | -0.726 | 0.25623 | 0.0663 | -2.8334
-18.5 | -0.7023 | 0.24786 | 0.061 | -2.8335
-18 | -0.6786 | 0.23963 | 0.0558 | -2.8319
-17.5 | -0.656 | 0.23128 | 0.0506 | -2.8364
-17 | -0.6324 | 0.22353 | 0.0455 | -2.8292
-16.5 | -0.6079 | 0.21573 | 0.0406 | -2.8179
-16 | -0.5841 | 0.2075 | 0.0357 | -2.8149
-15.5 | -0.5607 | 0.19938 | 0.0308 | -2.8122
-15 | -0.5378 | 0.19121 | 0.0259 | -2.8126
-14.5 | -0.5149 | 0.18322 | 0.0212 | -2.8103
-14 | -0.4902 | 0.17492 | 0.0156 | -2.8024
-13.5 | -0.4736 | 0.16753 | 0.0127 | -2.827
-13 | -0.4531 | 0.15978 | 0.0086 | -2.8358
-12.5 | -0.4332 | 0.15178 | 0.0043 | -2.8541
-12 | -0.416 | 0.14329 | -0.0001 | -2.9032
-11.5 | -0.3962 | 0.13601 | -0.0042 | -2.913
-11 | -0.376 | 0.12898 | -0.0083 | -2.9152
-10.5 | -0.3565 | 0.12112 | -0.0126 | -2.9434
-10 | -0.3396 | 0.11348 | -0.0167 | -2.9926
-9.5 | -0.3231 | 0.10595 | -0.0208 | -3.0496
-9 | -0.3066 | 0.09889 | -0.0246 | -3.1004
-8.5 | -0.2921 | 0.09168 | -0.0285 | -3.1861
-8 | -0.278 | 0.08477 | -0.0323 | -3.2795
-7.5 | -0.2707 | 0.07714 | -0.0363 | -3.5092
-7 | -0.2613 | 0.0708 | -0.0397 | -3.6907
-6.5 | -0.2636 | 0.06419 | -0.0433 | -4.1066
-6 | -0.255 | 0.05593 | -0.0516 | -4.5593
-5.5 | -0.235 | 0.04748 | -0.0579 | -4.9495
-5 | -0.1982 | 0.04151 | -0.0613 | -4.7748
-4.5 | -0.1561 | 0.03445 | -0.0636 | -4.5312
-4 | -0.1074 | 0.0272 | -0.0645 | -3.9485
-3.5 | -0.0536 | 0.01977 | -0.0638 | -2.7112
-3 | 0.003 | 0.01188 | -0.0621 | 0.25253
-2.5 | 0.0656 | 0.00816 | -0.0609 | 8.0392
-2 | 0.1325 | 0.00711 | -0.0601 | 18.6357
-1.5 | 0.2011 | 0.00673 | -0.0598 | 29.8811
-1 | 0.2696 | 0.00647 | -0.0598 | 41.6692
-0.5 | 0.3382 | 0.00639 | -0.06 | 52.9264
0 | 0.4065 | 0.00622 | -0.0603 | 65.3537
0.5 | 0.4748 | 0.00617 | -0.0606 | 76.953
1 | 0.5428 | 0.00606 | -0.061 | 89.571
1.5 | 0.6051 | 0.00458 | -0.0614 | 132.1179
2 | 0.6697 | 0.00442 | -0.0608 | 151.5158
2.5 | 0.7305 | 0.00442 | -0.0592 | 165.2715
3 | 0.8025 | 0.00458 | -0.06 | 175.2183
3.5 | 0.8805 | 0.00486 | -0.0622 | 181.1728
4 | 0.9463 | 0.00532 | -0.0618 | 177.8759
4.5 | 1.0119 | 0.00589 | -0.0611 | 171.7997
5 | 1.0729 | 0.00689 | -0.0598 | 155.7184
5.5 | 1.1324 | 0.00795 | -0.0581 | 142.4403
6 | 1.1857 | 0.00935 | -0.0554 | 126.8128
6.5 | 1.2319 | 0.01095 | -0.0515 | 112.5023
7 | 1.2816 | 0.01214 | -0.0476 | 105.5684
7.5 | 1.3235 | 0.01333 | -0.0422 | 99.2873
8 | 1.3522 | 0.01484 | -0.0355 | 91.1186
8.5 | 1.3805 | 0.01702 | -0.0299 | 81.1105
9 | 1.3977 | 0.02035 | -0.0245 | 68.683
9.5 | 1.3995 | 0.02525 | -0.0195 | 55.4257
10 | 1.3844 | 0.03182 | -0.0155 | 43.5072
10.5 | 1.3606 | 0.03965 | -0.013 | 34.3153
11 | 1.3334 | 0.04862 | -0.0123 | 27.4249
11.5 | 1.3011 | 0.05923 | -0.0138 | 21.9669
12 | 1.2684 | 0.07113 | -0.0177 | 17.8321
12.5 | 1.2371 | 0.08421 | -0.0238 | 14.6907
13 | 1.2048 | 0.09873 | -0.0318 | 12.203
13.5 | 1.1764 | 0.11385 | -0.0409 | 10.3329
14 | 1.1518 | 0.12926 | -0.0507 | 8.9107
14.5 | 1.1319 | 0.14465 | -0.0605 | 7.8251

## 65. Re 4M Mach 0.00 (1)
BIGFOIL.COM POLAR EXPORT
NACA64-610 a=0.0
NACA64-610 a=0.0 |  |  |  | Cl Max: | 1.243 | at alpha= | 9.5 | deg
JavaFoil+Calcfoil stall+Eppler ext transition |  |  |  | L/D Max: | 168.964 | at alpha= | 5 | deg
Re: | 4000000 |  |  | Cd Min: | 0.00467 | at alpha= | 1.5 | deg
Mach: | 0 |  |  | Cl=0 at alpha= | -2.8879 | deg
|  |  |  | @ Cl=0.1, Cd= | 0.0066536
|  |  |  | @ Cl=0.4, Cd= | 0.006385
|  |  |  | @ Cl=0.6, Cd= | 0.0047369
alpha (deg) | Cl | Cd | Cm | Cl/Cd
-15.5 | -0.302 | 0.11269 | -0.017 | -2.681
-15 | -0.314 | 0.10708 | -0.017 | -2.93
-14.5 | -0.325 | 0.10233 | -0.017 | -3.18
-14 | -0.337 | 0.09853 | -0.017 | -3.418
-13.5 | -0.348 | 0.09336 | -0.018 | -3.725
-13 | -0.358 | 0.08882 | -0.017 | -4.031
-12.5 | -0.367 | 0.08335 | -0.018 | -4.407
-12 | -0.375 | 0.07922 | -0.018 | -4.738
-11.5 | -0.382 | 0.07654 | -0.018 | -4.989
-11 | -0.386 | 0.07246 | -0.018 | -5.333
-10.5 | -0.389 | 0.06819 | -0.017 | -5.699
-10 | -0.388 | 0.06456 | -0.018 | -6.012
-9.5 | -0.385 | 0.06032 | -0.018 | -6.377
-9 | -0.378 | 0.05707 | -0.018 | -6.617
-8.5 | -0.367 | 0.05335 | -0.018 | -6.879
-8 | -0.352 | 0.05087 | -0.018 | -6.927
-7.5 | -0.334 | 0.04835 | -0.018 | -6.902
-7 | -0.311 | 0.04563 | -0.019 | -6.816
-6.5 | -0.284 | 0.04219 | -0.019 | -6.742
-6 | -0.254 | 0.04011 | -0.02 | -6.331
-5.5 | -0.22 | 0.03719 | -0.021 | -5.92
-5 | -0.184 | 0.03412 | -0.023 | -5.386
-4.5 | -0.177 | 0.00711 | -0.043 | -24.899
-4 | -0.124 | 0.00708 | -0.043 | -17.588
-3.5 | -0.07 | 0.00693 | -0.043 | -10.047
-3 | -0.013 | 0.0068 | -0.044 | -1.931
-2.5 | 0.045 | 0.00672 | -0.044 | 6.648
-2 | 0.103 | 0.00665 | -0.044 | 15.536
-1.5 | 0.162 | 0.00656 | -0.045 | 24.705
-1 | 0.221 | 0.00648 | -0.045 | 34.149
-0.5 | 0.28 | 0.00642 | -0.045 | 43.672
0 | 0.34 | 0.00643 | -0.046 | 52.875
0.5 | 0.399 | 0.00641 | -0.046 | 62.157
1 | 0.457 | 0.00496 | -0.047 | 92.096
1.5 | 0.515 | 0.00467 | -0.047 | 110.382
2 | 0.574 | 0.00471 | -0.047 | 121.736
2.5 | 0.632 | 0.00477 | -0.048 | 132.46
3 | 0.69 | 0.00489 | -0.048 | 140.944
3.5 | 0.747 | 0.00513 | -0.049 | 145.646
4 | 0.805 | 0.00534 | -0.049 | 150.856
4.5 | 0.862 | 0.0056 | -0.049 | 153.83
5 | 0.917 | 0.00543 | -0.05 | 168.964
5.5 | 0.971 | 0.00578 | -0.05 | 168.125
6 | 1.024 | 0.00614 | -0.051 | 166.752
6.5 | 1.074 | 0.00811 | -0.051 | 132.452
7 | 1.117 | 0.01043 | -0.051 | 107.095
7.5 | 1.158 | 0.011 | -0.052 | 105.362
8 | 1.191 | 0.01168 | -0.052 | 102
8.5 | 1.217 | 0.0124 | -0.052 | 98.12
9 | 1.234 | 0.01335 | -0.053 | 92.423
9.5 | 1.243 | 0.01438 | -0.053 | 86.426
10 | 1.243 | 0.01548 | -0.053 | 80.337
10.5 | 1.235 | 0.0168 | -0.053 | 73.488
11 | 1.219 | 0.01795 | -0.054 | 67.907
11.5 | 1.193 | 0.01967 | -0.054 | 60.669
12 | 1.161 | 0.02145 | -0.054 | 54.102
12.5 | 1.124 | 0.02296 | -0.054 | 48.944
13 | 1.077 | 0.02603 | -0.054 | 41.393
13.5 | 1.027 | 0.0295 | -0.054 | 34.803
14 | 0.98 | 0.03107 | -0.054 | 31.552
14.5 | 0.926 | 0.03534 | -0.054 | 26.191

## 66. Re 4M Mach 0.00 (2)
BIGFOIL.COM POLAR EXPORT
NACA64-610 a=0.0
NACA64-610 a=0.0 |  |  |  | Cl Max: | 1.648 | at alpha= | 16.5 | deg
XFOIL ncrit=9 |  |  |  | L/D Max: | 177.295 | at alpha= | 3.5 | deg
Re: | 4000000 |  |  | Cd Min: | 0.1078 | at alpha= | 20 | deg
Mach: | 0 |  |  | Cl=0 at alpha= | -2.9633 | deg
|  |  |  | @ Cl=0.1, Cd= | 0.0060736
|  |  |  | @ Cl=0.4, Cd= | 0.0055987
|  |  |  | @ Cl=0.6, Cd= | 0.0038568
alpha (deg) | Cl | Cd | Cm | Cl/Cd
-8.5 | -0.611 | 0.0139 | -0.0483 | -43.9568
-8 | -0.5596 | 0.01222 | -0.0481 | -45.7938
-7.5 | -0.5062 | 0.0111 | -0.048 | -45.6036
-6.5 | -0.3961 | 0.00981 | -0.0481 | -40.3772
-6 | -0.3426 | 0.00851 | -0.0479 | -40.2585
-5.5 | -0.2864 | 0.00816 | -0.048 | -35.098
-5 | -0.2303 | 0.00775 | -0.0482 | -29.7161
-4.5 | -0.174 | 0.00736 | -0.0483 | -23.6413
-4 | -0.1175 | 0.00706 | -0.0485 | -16.6431
-3.5 | -0.0613 | 0.00654 | -0.0487 | -9.3731
-3 | -0.0042 | 0.00637 | -0.049 | -0.65934
-2.5 | 0.053 | 0.00623 | -0.0493 | 8.5072
-2 | 0.1101 | 0.00604 | -0.0496 | 18.2285
-1.5 | 0.1674 | 0.00594 | -0.05 | 28.1818
-1 | 0.2248 | 0.00584 | -0.0504 | 38.4932
-0.5 | 0.2822 | 0.00577 | -0.0508 | 48.9081
0 | 0.3396 | 0.0057 | -0.0512 | 59.5789
0.5 | 0.3969 | 0.00565 | -0.0516 | 70.2478
1 | 0.4525 | 0.00473 | -0.0523 | 95.666
1.5 | 0.5075 | 0.00408 | -0.0526 | 124.3873
2 | 0.5626 | 0.0039 | -0.0526 | 144.2564
2.5 | 0.6145 | 0.00384 | -0.0517 | 160.026
3 | 0.6689 | 0.00393 | -0.0515 | 170.2036
3.5 | 0.734 | 0.00414 | -0.0539 | 177.2947
4 | 0.7903 | 0.00448 | -0.0544 | 176.4062
4.5 | 0.8441 | 0.00503 | -0.0546 | 167.8131
5 | 0.8971 | 0.00569 | -0.0547 | 157.6626
5.5 | 0.9497 | 0.00635 | -0.0547 | 149.5591
6 | 1.0011 | 0.00713 | -0.0546 | 140.4067
6.5 | 1.052 | 0.00791 | -0.0545 | 132.9962
7 | 1.101 | 0.00882 | -0.054 | 124.8299
7.5 | 1.1508 | 0.00957 | -0.0537 | 120.2508
8 | 1.2014 | 0.01015 | -0.0534 | 118.3645
8.5 | 1.2516 | 0.01071 | -0.0531 | 116.8627
9 | 1.3001 | 0.01136 | -0.0526 | 114.4454
9.5 | 1.3477 | 0.01201 | -0.052 | 112.2148
10 | 1.3935 | 0.01274 | -0.0512 | 109.3799
10.5 | 1.4348 | 0.01373 | -0.0497 | 104.5011
11 | 1.4738 | 0.01469 | -0.0478 | 100.3268
11.5 | 1.5072 | 0.01582 | -0.0451 | 95.2718
12 | 1.531 | 0.01682 | -0.0408 | 91.0226
12.5 | 1.5495 | 0.0182 | -0.0363 | 85.1374
13 | 1.5694 | 0.01986 | -0.0329 | 79.0232
13.5 | 1.5888 | 0.02181 | -0.0301 | 72.8473
14 | 1.6048 | 0.02424 | -0.0274 | 66.2046
14.5 | 1.6213 | 0.02685 | -0.0254 | 60.3836
15 | 1.6318 | 0.03016 | -0.0235 | 54.1048
15.5 | 1.6418 | 0.03375 | -0.0221 | 48.6459
16 | 1.6477 | 0.03795 | -0.0211 | 43.4177
16.5 | 1.648 | 0.04303 | -0.0206 | 38.2989
17 | 1.6146 | 0.05262 | -0.021 | 30.6842
17.5 | 1.6128 | 0.05902 | -0.0222 | 27.3263
18 | 1.6026 | 0.06701 | -0.0243 | 23.9158
18.5 | 1.5957 | 0.07497 | -0.027 | 21.2845
19 | 1.573 | 0.08596 | -0.0313 | 18.2992
19.5 | 1.5607 | 0.09575 | -0.0357 | 16.2997
20 | 1.5385 | 0.1078 | -0.0416 | 14.2718

## 67. Re 4M Mach 0.10 (1)
BIGFOIL.COM POLAR EXPORT
NACA64-610 a=0.0
NACA64-610 a=0.0 |  |  |  | Cl Max: | 1.241 | at alpha= | 9.5 | deg
JavaFoil+Calcfoil stall+Eppler ext transition |  |  |  | L/D Max: | 169.083 | at alpha= | 5.5 | deg
Re: | 4000000 |  |  | Cd Min: | 0.00468 | at alpha= | 1.5 | deg
Mach: | 0.1 |  |  | Cl=0 at alpha= | -2.8879 | deg
|  |  |  | @ Cl=0.1, Cd= | 0.0066561
|  |  |  | @ Cl=0.4, Cd= | 0.0064007
|  |  |  | @ Cl=0.6, Cd= | 0.0047663
alpha (deg) | Cl | Cd | Cm | Cl/Cd
-15 | -0.274 | 0.10893 | -0.018 | -2.513
-14.5 | -0.287 | 0.10358 | -0.018 | -2.773
-14 | -0.301 | 0.09982 | -0.018 | -3.012
-13.5 | -0.314 | 0.09256 | -0.018 | -3.392
-13 | -0.327 | 0.08863 | -0.018 | -3.686
-12.5 | -0.339 | 0.08351 | -0.018 | -4.055
-12 | -0.349 | 0.0795 | -0.018 | -4.395
-11.5 | -0.359 | 0.07643 | -0.018 | -4.693
-11 | -0.366 | 0.07208 | -0.018 | -5.079
-10.5 | -0.371 | 0.06816 | -0.018 | -5.445
-10 | -0.373 | 0.06439 | -0.018 | -5.799
-9.5 | -0.373 | 0.06035 | -0.018 | -6.173
-9 | -0.368 | 0.05709 | -0.018 | -6.446
-8.5 | -0.36 | 0.05347 | -0.018 | -6.725
-8 | -0.347 | 0.05115 | -0.018 | -6.784
-7.5 | -0.33 | 0.04887 | -0.018 | -6.75
-7 | -0.309 | 0.04565 | -0.019 | -6.759
-6.5 | -0.283 | 0.04241 | -0.019 | -6.673
-6 | -0.253 | 0.04032 | -0.02 | -6.28
-5.5 | -0.22 | 0.03742 | -0.021 | -5.881
-5 | -0.183 | 0.03531 | -0.022 | -5.188
-4.5 | -0.144 | 0.03198 | -0.025 | -4.512
-4 | -0.125 | 0.00708 | -0.043 | -17.637
-3.5 | -0.07 | 0.00694 | -0.043 | -10.085
-3 | -0.013 | 0.00682 | -0.044 | -1.933
-2.5 | 0.045 | 0.00674 | -0.044 | 6.66
-2 | 0.104 | 0.00665 | -0.045 | 15.614
-1.5 | 0.163 | 0.00659 | -0.045 | 24.738
-1 | 0.222 | 0.0065 | -0.045 | 34.197
-0.5 | 0.282 | 0.00644 | -0.046 | 43.77
0 | 0.342 | 0.00644 | -0.046 | 53.046
0.5 | 0.401 | 0.0064 | -0.046 | 62.6
1 | 0.459 | 0.00498 | -0.047 | 92.263
1.5 | 0.518 | 0.00468 | -0.047 | 110.591
2 | 0.576 | 0.00475 | -0.048 | 121.363
2.5 | 0.635 | 0.00479 | -0.048 | 132.524
3 | 0.693 | 0.00493 | -0.048 | 140.557
3.5 | 0.751 | 0.00516 | -0.049 | 145.513
4 | 0.809 | 0.00537 | -0.049 | 150.522
4.5 | 0.866 | 0.0056 | -0.05 | 154.659
5 | 0.922 | 0.00549 | -0.05 | 167.959
5.5 | 0.976 | 0.00577 | -0.051 | 169.083
6 | 1.029 | 0.00623 | -0.051 | 165.208
6.5 | 1.079 | 0.00818 | -0.051 | 131.87
7 | 1.121 | 0.01052 | -0.052 | 106.625
7.5 | 1.163 | 0.0111 | -0.052 | 104.772
8 | 1.195 | 0.0118 | -0.052 | 101.263
8.5 | 1.219 | 0.01258 | -0.053 | 96.904
9 | 1.235 | 0.01352 | -0.053 | 91.299
9.5 | 1.241 | 0.01473 | -0.053 | 84.261
10 | 1.239 | 0.01572 | -0.053 | 78.807
10.5 | 1.227 | 0.01714 | -0.054 | 71.582
11 | 1.207 | 0.01831 | -0.054 | 65.915
11.5 | 1.176 | 0.02018 | -0.054 | 58.274
12 | 1.139 | 0.02205 | -0.054 | 51.646
12.5 | 1.094 | 0.0243 | -0.054 | 45.013
13 | 1.043 | 0.02704 | -0.054 | 38.565
13.5 | 0.987 | 0.03045 | -0.054 | 32.42
14 | 0.926 | 0.03555 | -0.054 | 26.061
14.5 | 0.871 | 0.03841 | -0.054 | 22.687

## 68. Re 4M Mach 0.10 (2)
BIGFOIL.COM POLAR EXPORT
NACA64-610 a=0.0
NACA64-610 a=0.0 |  |  |  | Cl Max: | 1.6304 | at alpha= | 15.5 | deg
XFOIL ncrit=9 |  |  |  | L/D Max: | 177.904 | at alpha= | 3.5 | deg
Re: | 4000000 |  |  | Cd Min: | 0.12353 | at alpha= | 20 | deg
Mach: | 0.1 |  |  | Cl=0 at alpha= | -2.9627 | deg
|  |  |  | @ Cl=0.1, Cd= | 0.0060929
|  |  |  | @ Cl=0.4, Cd= | 0.0053168
|  |  |  | @ Cl=0.6, Cd= | 0.0038711
alpha (deg) | Cl | Cd | Cm | Cl/Cd
-11.5 | -0.4181 | 0.12242 | -0.0086 | -3.4153
-11 | -0.4025 | 0.1165 | -0.0118 | -3.4549
-10.5 | -0.3866 | 0.11076 | -0.015 | -3.4904
-10 | -0.3754 | 0.10376 | -0.0185 | -3.618
-9.5 | -0.3656 | 0.0967 | -0.022 | -3.7808
-8 | -0.5601 | 0.01423 | -0.0494 | -39.3605
-7.5 | -0.5089 | 0.01204 | -0.049 | -42.2674
-7 | -0.4547 | 0.01087 | -0.0489 | -41.8307
-6.5 | -0.3992 | 0.01012 | -0.0488 | -39.4466
-6 | -0.3454 | 0.00864 | -0.0485 | -39.9769
-5.5 | -0.2886 | 0.0083 | -0.0486 | -34.7711
-5 | -0.232 | 0.00786 | -0.0487 | -29.5165
-4.5 | -0.1753 | 0.00744 | -0.0488 | -23.5618
-4 | -0.1184 | 0.00711 | -0.049 | -16.6526
-3.5 | -0.0618 | 0.00658 | -0.049 | -9.3921
-3 | -0.0043 | 0.00639 | -0.0493 | -0.67293
-2.5 | 0.0533 | 0.00628 | -0.0496 | 8.4873
-2 | 0.1107 | 0.00605 | -0.0499 | 18.2975
-1.5 | 0.1684 | 0.00596 | -0.0503 | 28.255
-1 | 0.2262 | 0.00584 | -0.0507 | 38.7329
-0.5 | 0.284 | 0.00578 | -0.0511 | 49.1349
0 | 0.3417 | 0.0057 | -0.0515 | 59.9474
1 | 0.4558 | 0.00495 | -0.0525 | 92.0808
1.5 | 0.5107 | 0.0041 | -0.0529 | 124.561
2 | 0.5661 | 0.00391 | -0.0529 | 144.7826
2.5 | 0.6184 | 0.00385 | -0.052 | 160.6234
3.5 | 0.7383 | 0.00415 | -0.0541 | 177.9036
4 | 0.7952 | 0.00449 | -0.0547 | 177.1047
4.5 | 0.8494 | 0.00505 | -0.0548 | 168.198
5 | 0.9027 | 0.00571 | -0.0549 | 158.0911
5.5 | 0.9556 | 0.00639 | -0.0549 | 149.5462
6 | 1.0072 | 0.00719 | -0.0548 | 140.0834
6.5 | 1.0582 | 0.008 | -0.0545 | 132.275
7 | 1.1075 | 0.00893 | -0.054 | 124.0202
7.5 | 1.1577 | 0.00966 | -0.0536 | 119.8447
8 | 1.2086 | 0.01025 | -0.0533 | 117.9122
8.5 | 1.2592 | 0.01081 | -0.0529 | 116.4847
9 | 1.308 | 0.01147 | -0.0523 | 114.0366
9.5 | 1.3554 | 0.01218 | -0.0515 | 111.2808
10 | 1.4005 | 0.01298 | -0.0504 | 107.8968
10.5 | 1.4419 | 0.01395 | -0.0487 | 103.362
11 | 1.479 | 0.01501 | -0.0464 | 98.5343
11.5 | 1.5092 | 0.01616 | -0.043 | 93.3911
12 | 1.5295 | 0.01726 | -0.0381 | 88.6153
12.5 | 1.5482 | 0.01885 | -0.034 | 82.1326
13 | 1.5677 | 0.02072 | -0.0307 | 75.6612
13.5 | 1.5862 | 0.02291 | -0.0279 | 69.2361
14 | 1.6006 | 0.02565 | -0.0254 | 62.4016
14.5 | 1.6156 | 0.02856 | -0.0234 | 56.5686
15 | 1.6238 | 0.03228 | -0.0216 | 50.3036
15.5 | 1.6304 | 0.03642 | -0.0204 | 44.7666
16 | 1.626 | 0.04196 | -0.0196 | 38.7512
16.5 | 1.6211 | 0.04805 | -0.0196 | 33.7378
17 | 1.5924 | 0.05768 | -0.0209 | 27.6075
17.5 | 1.586 | 0.06513 | -0.0228 | 24.3513
18 | 1.569 | 0.07467 | -0.0259 | 21.0125
18.5 | 1.5543 | 0.08441 | -0.0297 | 18.4137
19 | 1.5256 | 0.09721 | -0.0355 | 15.6939
19.5 | 1.5065 | 0.10893 | -0.0413 | 13.83
20 | 1.4752 | 0.12353 | -0.0492 | 11.942

## 69. Re 4M Mach 0.25 (1)
BIGFOIL.COM POLAR EXPORT
NACA64-610 a=0.0
NACA64-610 a=0.0 |  |  |  | Cl Max: | 1.231 | at alpha= | 9 | deg
JavaFoil+Calcfoil stall+Eppler ext transition |  |  |  | L/D Max: | 168.671 | at alpha= | 5 | deg
Re: | 4000000 |  |  | Cd Min: | 0.00474 | at alpha= | 1.5 | deg
Mach: | 0.25 |  |  | Cl=0 at alpha= | -2.8898 | deg
|  |  |  | @ Cl=0.1, Cd= | 0.006691
|  |  |  | @ Cl=0.4, Cd= | 0.006478
|  |  |  | @ Cl=0.6, Cd= | 0.10138
alpha (deg) | Cl | Cd | Cm | Cl/Cd
-13 | -0.058 | 0.09175 | -0.018 | -0.633
-12.5 | -0.055 | 0.08401 | -0.019 | -0.658
-12 | -0.052 | 0.0806 | -0.019 | -0.65
-11.5 | -0.123 | 0.07551 | -0.019 | -1.624
-11 | -0.171 | 0.07324 | -0.019 | -2.332
-10.5 | -0.208 | 0.06895 | -0.019 | -3.017
-10 | -0.239 | 0.06498 | -0.019 | -3.676
-9.5 | -0.264 | 0.06121 | -0.019 | -4.309
-9 | -0.282 | 0.05854 | -0.019 | -4.822
-8.5 | -0.294 | 0.05523 | -0.019 | -5.327
-8 | -0.299 | 0.05238 | -0.019 | -5.708
-7.5 | -0.296 | 0.0504 | -0.018 | -5.881
-7 | -0.287 | 0.04732 | -0.018 | -6.057
-6.5 | -0.27 | 0.04365 | -0.019 | -6.182
-6 | -0.246 | 0.04143 | -0.019 | -5.948
-5.5 | -0.217 | 0.03877 | -0.02 | -5.602
-5 | -0.183 | 0.03629 | -0.021 | -5.044
-4.5 | -0.144 | 0.03407 | -0.022 | -4.241
-4 | -0.104 | 0.02967 | -0.027 | -3.495
-3.5 | -0.071 | 0.00701 | -0.045 | -10.176
-3 | -0.013 | 0.00686 | -0.045 | -1.966
-2.5 | 0.046 | 0.00679 | -0.045 | 6.772
-2 | 0.106 | 0.00668 | -0.046 | 15.938
-1.5 | 0.167 | 0.00661 | -0.046 | 25.291
-1 | 0.228 | 0.00653 | -0.047 | 34.961
-0.5 | 0.29 | 0.00646 | -0.047 | 44.837
0 | 0.351 | 0.00647 | -0.047 | 54.246
0.5 | 0.412 | 0.00648 | -0.048 | 63.562
1 | 0.472 | 0.00618 | -0.048 | 76.362
1.5 | 0.532 | 0.00474 | -0.049 | 112.29
2 | 0.592 | 0.00477 | -0.049 | 124.167
2.5 | 0.652 | 0.00477 | -0.049 | 136.669
3 | 0.712 | 0.00503 | -0.05 | 141.631
3.5 | 0.771 | 0.00527 | -0.05 | 146.34
4 | 0.831 | 0.0055 | -0.051 | 150.964
4.5 | 0.889 | 0.00537 | -0.051 | 165.663
5 | 0.946 | 0.00561 | -0.052 | 168.671
5.5 | 1.001 | 0.00602 | -0.052 | 166.433
6 | 1.054 | 0.00782 | -0.052 | 134.878
6.5 | 1.104 | 0.0087 | -0.053 | 126.888
7 | 1.144 | 0.01106 | -0.053 | 103.463
7.5 | 1.183 | 0.0118 | -0.053 | 100.276
8 | 1.211 | 0.01254 | -0.054 | 96.541
8.5 | 1.227 | 0.01349 | -0.054 | 90.968
9 | 1.231 | 0.01466 | -0.054 | 83.97
9.5 | 1.222 | 0.01611 | -0.054 | 75.806
10 | 1.199 | 0.01736 | -0.055 | 69.048
10.5 | 1.16 | 0.01893 | -0.055 | 61.268
11 | 1.105 | 0.02083 | -0.055 | 53.041
11.5 | 1.033 | 0.02341 | -0.055 | 44.15
12 | 0.949 | 0.02634 | -0.055 | 36.031
12.5 | 0.841 | 0.0339 | -0.054 | 24.817
13 | 0.741 | 0.03758 | -0.053 | 19.723
13.5 | 0.589 | 0.07327 | -0.044 | 8.038
14 | 0.469 | 0.10138 | -0.033 | 4.625

## 70. Re 4M Mach 0.25 (2)
BIGFOIL.COM POLAR EXPORT
NACA64-610 a=0.0
NACA64-610 a=0.0 |  |  |  | Cl Max: | 1.5551 | at alpha= | 13.5 | deg
XFOIL ncrit=9 |  |  |  | L/D Max: | 179.388 | at alpha= | 3.5 | deg
Re: | 4000000 |  |  | Cd Min: | 0.13746 | at alpha= | 18.5 | deg
Mach: | 0.25 |  |  | Cl=0 at alpha= | -2.9582 | deg
|  |  |  | @ Cl=0.1, Cd= | 0.0061604
|  |  |  | @ Cl=0.4, Cd= | 0.0056988
|  |  |  | @ Cl=0.6, Cd= | 0.0039753
alpha (deg) | Cl | Cd | Cm | Cl/Cd
-5 | -0.2412 | 0.00875 | -0.0519 | -27.5657
-4.5 | -0.1823 | 0.00804 | -0.0516 | -22.6741
-4 | -0.1232 | 0.00749 | -0.0514 | -16.4486
-3.5 | -0.064 | 0.00702 | -0.0513 | -9.1168
-3 | -0.005 | 0.0065 | -0.0513 | -0.76923
-2.5 | 0.0548 | 0.00635 | -0.0515 | 8.6299
-2 | 0.1144 | 0.0061 | -0.0517 | 18.7541
-1.5 | 0.1743 | 0.00602 | -0.052 | 28.9535
-1 | 0.234 | 0.00588 | -0.0523 | 39.7959
-0.5 | 0.2938 | 0.00583 | -0.0527 | 50.3945
0 | 0.3535 | 0.00573 | -0.0531 | 61.6928
0.5 | 0.4131 | 0.00569 | -0.0535 | 72.6011
1 | 0.4724 | 0.00548 | -0.054 | 86.2044
1.5 | 0.5281 | 0.00417 | -0.0545 | 126.6427
2 | 0.5855 | 0.00397 | -0.0545 | 147.4811
3 | 0.6956 | 0.00401 | -0.0531 | 173.4663
3.5 | 0.7624 | 0.00425 | -0.0553 | 179.3882
4 | 0.8225 | 0.00462 | -0.0561 | 178.0303
4.5 | 0.8785 | 0.00519 | -0.0561 | 169.2678
5 | 0.9336 | 0.0059 | -0.056 | 158.2373
5.5 | 0.9882 | 0.00662 | -0.0558 | 149.2749
6 | 1.0412 | 0.00751 | -0.0554 | 138.6418
6.5 | 1.0933 | 0.00841 | -0.0548 | 130
7 | 1.1438 | 0.0094 | -0.0538 | 121.6809
7.5 | 1.1964 | 0.01009 | -0.0531 | 118.5728
8 | 1.2488 | 0.01075 | -0.0523 | 116.1674
8.5 | 1.2998 | 0.01146 | -0.0512 | 113.4206
9 | 1.3491 | 0.01222 | -0.0498 | 110.401
9.5 | 1.395 | 0.01313 | -0.048 | 106.2452
10 | 1.4362 | 0.01421 | -0.0454 | 101.0697
10.5 | 1.4689 | 0.01541 | -0.0415 | 95.3212
11 | 1.4815 | 0.017 | -0.0348 | 87.1471
11.5 | 1.503 | 0.01875 | -0.0305 | 80.16
12 | 1.5235 | 0.02091 | -0.0269 | 72.8599
12.5 | 1.5362 | 0.0239 | -0.0233 | 64.2762
13 | 1.5473 | 0.02736 | -0.0204 | 56.5534
13.5 | 1.5551 | 0.0314 | -0.0182 | 49.5255
14 | 1.5548 | 0.0365 | -0.0164 | 42.5973
14.5 | 1.5546 | 0.04198 | -0.0155 | 37.0319
15 | 1.543 | 0.0492 | -0.0155 | 31.3618
15.5 | 1.5304 | 0.05723 | -0.0167 | 26.7412
16 | 1.5119 | 0.06671 | -0.0192 | 22.6638
16.5 | 1.488 | 0.07775 | -0.0232 | 19.1383
17 | 1.4566 | 0.09084 | -0.029 | 16.0348
17.5 | 1.4247 | 0.10503 | -0.0361 | 13.5647
18 | 1.3891 | 0.12085 | -0.0449 | 11.4944
18.5 | 1.3534 | 0.13746 | -0.0548 | 9.8458

## 71. Re 4M Mach 0.50 (1)
BIGFOIL.COM POLAR EXPORT
NACA64-610 a=0.0
NACA64-610 a=0.0 |  |  |  | Cl Max: | 1.228 | at alpha= | 7.5 | deg
JavaFoil+Calcfoil stall+Eppler ext transition |  |  |  | L/D Max: | 162.115 | at alpha= | 4 | deg
Re: | 4000000 |  |  | Cd Min: | 0.00497 | at alpha= | 1.5 | deg
Mach: | 0.5 |  |  | Cl=0 at alpha= | -2.9048 | deg
|  |  |  | @ Cl=0.1, Cd= | 0.0069469
|  |  |  | @ Cl=0.4, Cd= | 0.0065766
|  |  |  | @ Cl=0.6, Cd= | 0.0049799
alpha (deg) | Cl | Cd | Cm | Cl/Cd
-20 | -0.937 | 0.16032 | -0.023 | -5.843
-19.5 | -0.91 | 0.15776 | -0.023 | -5.768
-19 | -0.884 | 0.15272 | -0.023 | -5.786
-18.5 | -0.855 | 0.14473 | -0.023 | -5.911
-18 | -0.827 | 0.14242 | -0.022 | -5.805
-17.5 | -0.8 | 0.13915 | -0.022 | -5.747
-17 | -0.773 | 0.13453 | -0.022 | -5.743
-16.5 | -0.745 | 0.13004 | -0.022 | -5.732
-16 | -0.718 | 0.12193 | -0.022 | -5.891
-15.5 | -0.691 | 0.11815 | -0.023 | -5.849
-15 | -0.663 | 0.11471 | -0.022 | -5.781
-14.5 | -0.635 | 0.11273 | -0.022 | -5.634
-14 | -0.608 | 0.09868 | -0.022 | -6.163
-13.5 | -0.581 | 0.08907 | -0.022 | -6.524
-13 | -0.554 | 0.0837 | -0.022 | -6.616
-12.5 | -0.526 | 0.07926 | -0.023 | -6.642
-12 | -0.499 | 0.0739 | -0.023 | -6.753
-11.5 | -0.472 | 0.06901 | -0.023 | -6.836
-11 | -0.443 | 0.07943 | -0.021 | -5.58
-10.5 | -0.416 | 0.07113 | -0.022 | -5.848
-10 | -0.389 | 0.06514 | -0.022 | -5.967
-9.5 | -0.361 | 0.06015 | -0.022 | -6.01
-9 | -0.334 | 0.05507 | -0.023 | -6.069
-8.5 | -0.307 | 0.05122 | -0.023 | -5.991
-8 | -0.28 | 0.04805 | -0.023 | -5.818
-7.5 | -0.251 | 0.05991 | -0.021 | -4.196
-7 | -0.224 | 0.05091 | -0.021 | -4.4
-6.5 | -0.197 | 0.04536 | -0.021 | -4.336
-6 | -0.169 | 0.04241 | -0.022 | -3.996
-5.5 | -0.142 | 0.03889 | -0.023 | -3.66
-5 | -0.115 | 0.03959 | -0.022 | -2.902
-4.5 | -0.088 | 0.03793 | -0.021 | -2.31
-4 | -0.094 | 0.0362 | -0.02 | -2.593
-3.5 | -0.059 | 0.03319 | -0.023 | -1.789
-3 | -0.012 | 0.03054 | -0.025 | -0.384
-2.5 | 0.051 | 0.00702 | -0.051 | 7.201
-2 | 0.118 | 0.00692 | -0.051 | 17.048
-1.5 | 0.186 | 0.00679 | -0.052 | 27.406
-1 | 0.255 | 0.00671 | -0.052 | 37.928
-0.5 | 0.323 | 0.00663 | -0.052 | 48.759
0 | 0.392 | 0.00661 | -0.053 | 59.275
0.5 | 0.459 | 0.00633 | -0.053 | 72.589
1 | 0.527 | 0.00629 | -0.054 | 83.715
1.5 | 0.594 | 0.00497 | -0.054 | 119.592
2 | 0.661 | 0.00508 | -0.055 | 130.243
2.5 | 0.728 | 0.00523 | -0.055 | 139.186
3 | 0.794 | 0.00518 | -0.056 | 153.278
3.5 | 0.86 | 0.00541 | -0.056 | 159.095
4 | 0.926 | 0.00571 | -0.057 | 162.115
4.5 | 0.989 | 0.00724 | -0.057 | 136.54
5 | 1.049 | 0.00793 | -0.057 | 132.301
5.5 | 1.105 | 0.00875 | -0.058 | 126.288
6 | 1.154 | 0.00995 | -0.058 | 116.034
6.5 | 1.191 | 0.0131 | -0.058 | 90.896
7 | 1.221 | 0.01432 | -0.058 | 85.26
7.5 | 1.228 | 0.01579 | -0.058 | 77.775
8 | 1.16 | 0.01791 | -0.059 | 64.727
8.5 | 0.717 | 0.02173 | -0.058 | 32.979
9 | 0.63 | 0.06248 | -0.028 | 10.084
9.5 | 0.773 | 0.02459 | -0.059 | 31.445
10 | 0.681 | 0.07222 | -0.029 | 9.436
10.5 | 0.83 | 0.02715 | -0.06 | 30.566
11 | 0.831 | 0.03729 | -0.057 | 22.291
11.5 | 0.758 | 0.08825 | -0.03 | 8.593
12 | 0.786 | 0.0825 | -0.033 | 9.524
12.5 | 0.81 | 0.09317 | -0.032 | 8.689

## 72. Re 4M Mach 0.50 (2)
BIGFOIL.COM POLAR EXPORT
NACA64-610 a=0.0
NACA64-610 a=0.0 |  |  |  | Cl Max: | 1.4217 | at alpha= | 9 | deg
XFOIL ncrit=9 |  |  |  | L/D Max: | 186.517 | at alpha= | 3.5 | deg
Re: | 4000000 |  |  | Cd Min: | 0.2733 | at alpha= | -20 | deg
Mach: | 0.5 |  |  | Cl=0 at alpha= | -2.9914 | deg
|  |  |  | @ Cl=0.1, Cd= | 0.006852
|  |  |  | @ Cl=0.4, Cd= | 0.0058898
|  |  |  | @ Cl=0.6, Cd= | 0.0046347
alpha (deg) | Cl | Cd | Cm | Cl/Cd
-20 | -0.7741 | 0.2733 | 0.0773 | -2.8324
-19.5 | -0.7501 | 0.26494 | 0.0718 | -2.8312
-19 | -0.7264 | 0.25667 | 0.0665 | -2.8301
-18.5 | -0.7027 | 0.24831 | 0.0612 | -2.8299
-18 | -0.6789 | 0.24006 | 0.056 | -2.828
-17.5 | -0.6551 | 0.23151 | 0.0508 | -2.8297
-17 | -0.6317 | 0.22322 | 0.0457 | -2.8299
-16.5 | -0.6092 | 0.21514 | 0.0405 | -2.8316
-16 | -0.5855 | 0.20751 | 0.0356 | -2.8216
-15.5 | -0.562 | 0.19958 | 0.0308 | -2.8159
-14.5 | -0.5168 | 0.18383 | 0.022 | -2.8113
-14 | -0.4961 | 0.17604 | 0.0178 | -2.8181
-13.5 | -0.4749 | 0.16792 | 0.0134 | -2.8281
-13 | -0.4536 | 0.16005 | 0.0089 | -2.8341
-12.5 | -0.4334 | 0.152 | 0.0045 | -2.8513
-12 | -0.4137 | 0.14392 | 0.0001 | -2.8745
-11.5 | -0.3961 | 0.13603 | -0.0043 | -2.9119
-11 | -0.3774 | 0.12773 | -0.0085 | -2.9547
-10.5 | -0.3588 | 0.12094 | -0.0126 | -2.9668
-10 | -0.3412 | 0.11351 | -0.0167 | -3.0059
-9.5 | -0.3228 | 0.10598 | -0.0207 | -3.0459
-9 | -0.306 | 0.09886 | -0.0247 | -3.0953
-8.5 | -0.2916 | 0.09164 | -0.0285 | -3.182
-8 | -0.2775 | 0.08473 | -0.0323 | -3.2751
-7.5 | -0.2685 | 0.07785 | -0.036 | -3.4489
-7 | -0.2617 | 0.07082 | -0.0398 | -3.6953
-6.5 | -0.2661 | 0.06412 | -0.0434 | -4.15
-6 | -0.2564 | 0.05592 | -0.0518 | -4.5851
-5.5 | -0.2351 | 0.04769 | -0.0578 | -4.9298
-5 | -0.2022 | 0.03958 | -0.0617 | -5.1086
-4.5 | -0.1619 | 0.03151 | -0.0639 | -5.1381
-4 | -0.1115 | 0.02478 | -0.0643 | -4.4996
-3.5 | -0.056 | 0.01827 | -0.0635 | -3.0651
-3 | -0.0011 | 0.00975 | -0.0617 | -0.11282
-2.5 | 0.0625 | 0.00714 | -0.0605 | 8.7535
-2 | 0.1315 | 0.00661 | -0.0599 | 19.8941
-1.5 | 0.2004 | 0.00624 | -0.0597 | 32.1154
-1 | 0.2694 | 0.0061 | -0.0598 | 44.1639
-0.5 | 0.3381 | 0.00598 | -0.06 | 56.5385
0 | 0.4067 | 0.00588 | -0.0603 | 69.1667
0.5 | 0.4752 | 0.00585 | -0.0607 | 81.2308
1 | 0.5435 | 0.0058 | -0.0611 | 93.7069
1.5 | 0.6075 | 0.00448 | -0.0617 | 135.6027
2 | 0.6737 | 0.00425 | -0.0617 | 158.5176
2.5 | 0.7385 | 0.00423 | -0.0611 | 174.5863
3 | 0.8011 | 0.00435 | -0.0599 | 184.1609
3.5 | 0.8729 | 0.00468 | -0.0607 | 186.5171
4 | 0.9463 | 0.00517 | -0.0619 | 183.0368
4.5 | 1.0113 | 0.00582 | -0.0612 | 173.7629
5 | 1.0735 | 0.00673 | -0.0601 | 159.5097
5.5 | 1.1334 | 0.00778 | -0.0584 | 145.6812
6 | 1.1884 | 0.00907 | -0.0558 | 131.0254
6.5 | 1.2389 | 0.01048 | -0.0524 | 118.2156
7 | 1.2943 | 0.01144 | -0.049 | 113.1381
7.5 | 1.3446 | 0.0125 | -0.0447 | 107.568
8 | 1.375 | 0.0138 | -0.0375 | 99.6377
8.5 | 1.4035 | 0.0157 | -0.0313 | 89.3949
9 | 1.4217 | 0.01875 | -0.0252 | 75.824
9.5 | 1.4215 | 0.02357 | -0.0196 | 60.3097
10 | 1.4035 | 0.03017 | -0.0151 | 46.5197
10.5 | 1.3755 | 0.03814 | -0.0122 | 36.0645
11 | 1.347 | 0.04707 | -0.0112 | 28.617
11.5 | 1.3131 | 0.05768 | -0.0126 | 22.7653
12 | 1.2813 | 0.06937 | -0.0164 | 18.4705
12.5 | 1.2506 | 0.08224 | -0.0223 | 15.2067
13 | 1.2186 | 0.09662 | -0.0302 | 12.6123
13.5 | 1.1905 | 0.11154 | -0.0392 | 10.6733
14 | 1.1661 | 0.12681 | -0.0489 | 9.1956

## 73. Re 5M Mach 0.00 (1)
BIGFOIL.COM POLAR EXPORT
NACA64-610 a=0.0
NACA64-610 a=0.0 |  |  |  | Cl Max: | 1.246 | at alpha= | 10 | deg
JavaFoil+Calcfoil stall+Eppler ext transition |  |  |  | L/D Max: | 168.791 | at alpha= | 5.5 | deg
Re: | 5000000 |  |  | Cd Min: | 0.00468 | at alpha= | 1.5 | deg
Mach: | 0 |  |  | Cl=0 at alpha= | -2.8879 | deg
|  |  |  | @ Cl=0.1, Cd= | 0.0064552
|  |  |  | @ Cl=0.4, Cd= | 0.0061979
|  |  |  | @ Cl=0.6, Cd= | 0.0048562
alpha (deg) | Cl | Cd | Cm | Cl/Cd
-15.5 | -0.302 | 0.11085 | -0.018 | -2.726
-15 | -0.314 | 0.10572 | -0.018 | -2.97
-14.5 | -0.326 | 0.10145 | -0.018 | -3.209
-14 | -0.337 | 0.09705 | -0.018 | -3.472
-13.5 | -0.348 | 0.09154 | -0.018 | -3.801
-13 | -0.358 | 0.08682 | -0.018 | -4.125
-12.5 | -0.367 | 0.08209 | -0.018 | -4.477
-12 | -0.375 | 0.07888 | -0.018 | -4.76
-11.5 | -0.382 | 0.07468 | -0.018 | -5.115
-11 | -0.386 | 0.07125 | -0.018 | -5.425
-10.5 | -0.389 | 0.0681 | -0.018 | -5.708
-10 | -0.388 | 0.06324 | -0.018 | -6.139
-9.5 | -0.385 | 0.05974 | -0.018 | -6.441
-9 | -0.378 | 0.05632 | -0.018 | -6.707
-8.5 | -0.367 | 0.05313 | -0.018 | -6.91
-8 | -0.353 | 0.04993 | -0.018 | -7.061
-7.5 | -0.334 | 0.04783 | -0.018 | -6.978
-7 | -0.311 | 0.04487 | -0.019 | -6.933
-6.5 | -0.285 | 0.04164 | -0.02 | -6.836
-6 | -0.254 | 0.0396 | -0.02 | -6.417
-5.5 | -0.221 | 0.03659 | -0.022 | -6.028
-5 | -0.227 | 0.00705 | -0.042 | -32.178
-4.5 | -0.177 | 0.00701 | -0.043 | -25.247
-4 | -0.124 | 0.00688 | -0.043 | -18.087
-3.5 | -0.07 | 0.00673 | -0.043 | -10.35
-3 | -0.013 | 0.00661 | -0.044 | -1.987
-2.5 | 0.045 | 0.00655 | -0.044 | 6.822
-2 | 0.103 | 0.00645 | -0.044 | 16.005
-1.5 | 0.162 | 0.00637 | -0.045 | 25.464
-1 | 0.221 | 0.00631 | -0.045 | 35.073
-0.5 | 0.28 | 0.00627 | -0.045 | 44.706
0 | 0.34 | 0.00626 | -0.046 | 54.289
0.5 | 0.399 | 0.00622 | -0.046 | 64.09
1 | 0.457 | 0.00494 | -0.047 | 92.526
1.5 | 0.515 | 0.00468 | -0.047 | 110.025
2 | 0.574 | 0.00478 | -0.047 | 119.891
2.5 | 0.632 | 0.00495 | -0.048 | 127.677
3 | 0.69 | 0.00502 | -0.048 | 137.419
3.5 | 0.747 | 0.00519 | -0.049 | 144
4 | 0.805 | 0.00535 | -0.049 | 150.565
4.5 | 0.862 | 0.00562 | -0.049 | 153.442
5 | 0.917 | 0.00548 | -0.05 | 167.294
5.5 | 0.972 | 0.00576 | -0.05 | 168.791
6 | 1.024 | 0.00619 | -0.051 | 165.307
6.5 | 1.074 | 0.00819 | -0.051 | 131.137
7 | 1.118 | 0.01007 | -0.051 | 111.079
7.5 | 1.16 | 0.01058 | -0.052 | 109.634
8 | 1.193 | 0.01122 | -0.052 | 106.388
8.5 | 1.219 | 0.01189 | -0.052 | 102.535
9 | 1.236 | 0.01278 | -0.053 | 96.748
9.5 | 1.245 | 0.01374 | -0.053 | 90.654
10 | 1.246 | 0.01478 | -0.053 | 84.319
10.5 | 1.237 | 0.01605 | -0.054 | 77.105
11 | 1.221 | 0.0171 | -0.054 | 71.437
11.5 | 1.196 | 0.01874 | -0.054 | 63.824
12 | 1.164 | 0.02042 | -0.054 | 57
12.5 | 1.127 | 0.02182 | -0.054 | 51.641
13 | 1.081 | 0.02457 | -0.054 | 43.991
13.5 | 1.032 | 0.02733 | -0.054 | 37.766
14 | 0.984 | 0.02913 | -0.055 | 33.786
14.5 | 0.931 | 0.0328 | -0.055 | 28.375
15 | 0.875 | 0.03793 | -0.054 | 23.059

## 74. Re 5M Mach 0.00 (2)
BIGFOIL.COM POLAR EXPORT
NACA64-610 a=0.0
NACA64-610 a=0.0 |  |  |  | Cl Max: | 1.6728 | at alpha= | 17.5 | deg
XFOIL ncrit=9 |  |  |  | L/D Max: | 178.235 | at alpha= | 3.5 | deg
Re: | 5000000 |  |  | Cd Min: | 0.0917 | at alpha= | 20 | deg
Mach: | 0 |  |  | Cl=0 at alpha= | -2.9572 | deg
|  |  |  | @ Cl=0.1, Cd= | 0.0058169
|  |  |  | @ Cl=0.4, Cd= | 0.0054416
|  |  |  | @ Cl=0.6, Cd= | 0.0037944
alpha (deg) | Cl | Cd | Cm | Cl/Cd
-10.5 | -0.824 | 0.01684 | -0.0484 | -48.9311
-10 | -0.7753 | 0.01495 | -0.0481 | -51.8595
-9.5 | -0.7244 | 0.0135 | -0.0478 | -53.6593
-9 | -0.6728 | 0.01213 | -0.0476 | -55.4658
-8.5 | -0.6196 | 0.01111 | -0.0475 | -55.7696
-8 | -0.5656 | 0.01025 | -0.0474 | -55.1805
-7.5 | -0.5109 | 0.00956 | -0.0474 | -53.4414
-7 | -0.4554 | 0.00908 | -0.0475 | -50.1542
-6.5 | -0.3993 | 0.00873 | -0.0476 | -45.7388
-6 | -0.3447 | 0.00786 | -0.0476 | -43.855
-5.5 | -0.2885 | 0.00749 | -0.0477 | -38.518
-5 | -0.2321 | 0.00716 | -0.0479 | -32.4162
-4.5 | -0.1756 | 0.00683 | -0.0481 | -25.7101
-4 | -0.1188 | 0.00656 | -0.0483 | -18.1098
-3.5 | -0.0619 | 0.00629 | -0.0486 | -9.841
-3 | -0.0049 | 0.00606 | -0.0488 | -0.80858
-2.5 | 0.0524 | 0.00595 | -0.0492 | 8.8067
-2 | 0.1096 | 0.00579 | -0.0495 | 18.9292
-1.5 | 0.1671 | 0.00572 | -0.0499 | 29.2133
-1 | 0.2246 | 0.0056 | -0.0503 | 40.1071
-0.5 | 0.2821 | 0.00556 | -0.0508 | 50.7374
0 | 0.3395 | 0.0055 | -0.0512 | 61.7273
0.5 | 0.397 | 0.00545 | -0.0516 | 72.844
1 | 0.4542 | 0.00529 | -0.0521 | 85.8601
1.5 | 0.5086 | 0.00409 | -0.0528 | 124.3521
2 | 0.5644 | 0.00386 | -0.053 | 146.2176
2.5 | 0.6187 | 0.00376 | -0.0528 | 164.5479
3 | 0.6713 | 0.00386 | -0.0522 | 173.9119
3.5 | 0.7272 | 0.00408 | -0.0524 | 178.2353
4 | 0.7898 | 0.00444 | -0.0544 | 177.8829
4.5 | 0.8432 | 0.00508 | -0.0546 | 165.9843
5 | 0.8968 | 0.00565 | -0.0547 | 158.7257
5.5 | 0.9495 | 0.00633 | -0.0548 | 150
6 | 1.0016 | 0.00702 | -0.0548 | 142.6781
6.5 | 1.0528 | 0.00777 | -0.0546 | 135.4955
7 | 1.1025 | 0.00862 | -0.0543 | 127.9002
7.5 | 1.1536 | 0.00922 | -0.0541 | 125.1193
8 | 1.2047 | 0.00977 | -0.0539 | 123.306
8.5 | 1.2553 | 0.01031 | -0.0537 | 121.7556
9 | 1.3049 | 0.01087 | -0.0533 | 120.046
9.5 | 1.3529 | 0.01153 | -0.0527 | 117.3374
10 | 1.399 | 0.01227 | -0.0519 | 114.0179
10.5 | 1.4421 | 0.01314 | -0.0507 | 109.7489
11 | 1.4816 | 0.01414 | -0.0489 | 104.7808
11.5 | 1.5212 | 0.01498 | -0.0472 | 101.5487
12 | 1.5553 | 0.01591 | -0.0446 | 97.7561
12.5 | 1.5726 | 0.01705 | -0.0393 | 92.2346
13 | 1.5921 | 0.01848 | -0.0353 | 86.1526
13.5 | 1.6109 | 0.02027 | -0.032 | 79.4721
14 | 1.6278 | 0.02246 | -0.0291 | 72.4755
14.5 | 1.6436 | 0.02496 | -0.0267 | 65.8494
15 | 1.6553 | 0.028 | -0.0245 | 59.1179
15.5 | 1.6608 | 0.03182 | -0.0226 | 52.1936
16 | 1.6604 | 0.03649 | -0.0211 | 45.5029
16.5 | 1.6615 | 0.04137 | -0.0204 | 40.162
17 | 1.6703 | 0.04573 | -0.0204 | 36.5253
17.5 | 1.6728 | 0.05112 | -0.0208 | 32.723
18 | 1.6689 | 0.05766 | -0.022 | 28.9438
18.5 | 1.6659 | 0.06445 | -0.0237 | 25.8479
19 | 1.6513 | 0.07335 | -0.0265 | 22.5126
19.5 | 1.6425 | 0.0818 | -0.0297 | 20.0795
20 | 1.6274 | 0.0917 | -0.0339 | 17.747

## 75. Re 5M Mach 0.10 (1)
BIGFOIL.COM POLAR EXPORT
NACA64-610 a=0.0
NACA64-610 a=0.0 |  |  |  | Cl Max: | 1.243 | at alpha= | 9.5 | deg
JavaFoil+Calcfoil stall+Eppler ext transition |  |  |  | L/D Max: | 168.387 | at alpha= | 5 | deg
Re: | 5000000 |  |  | Cd Min: | 0.00469 | at alpha= | 1.5 | deg
Mach: | 0.1 |  |  | Cl=0 at alpha= | -2.8879 | deg
|  |  |  | @ Cl=0.1, Cd= | 0.0064568
|  |  |  | @ Cl=0.4, Cd= | 0.0062303
|  |  |  | @ Cl=0.6, Cd= | 0.0048654
alpha (deg) | Cl | Cd | Cm | Cl/Cd
-15 | -0.274 | 0.10646 | -0.018 | -2.572
-14.5 | -0.287 | 0.10161 | -0.018 | -2.828
-14 | -0.301 | 0.09892 | -0.018 | -3.041
-13.5 | -0.314 | 0.09221 | -0.018 | -3.407
-13 | -0.327 | 0.0874 | -0.018 | -3.74
-12.5 | -0.339 | 0.08291 | -0.018 | -4.086
-12 | -0.349 | 0.07864 | -0.018 | -4.444
-11.5 | -0.359 | 0.07581 | -0.018 | -4.732
-11 | -0.366 | 0.07135 | -0.018 | -5.132
-10.5 | -0.371 | 0.0679 | -0.018 | -5.467
-10 | -0.374 | 0.06308 | -0.018 | -5.922
-9.5 | -0.373 | 0.05991 | -0.018 | -6.22
-9 | -0.368 | 0.05666 | -0.018 | -6.498
-8.5 | -0.36 | 0.05337 | -0.018 | -6.739
-8 | -0.347 | 0.0502 | -0.019 | -6.914
-7.5 | -0.33 | 0.04828 | -0.019 | -6.835
-7 | -0.309 | 0.04511 | -0.019 | -6.841
-6.5 | -0.283 | 0.04188 | -0.02 | -6.763
-6 | -0.253 | 0.04 | -0.02 | -6.336
-5.5 | -0.22 | 0.03689 | -0.021 | -5.972
-5 | -0.184 | 0.03463 | -0.023 | -5.302
-4.5 | -0.177 | 0.007 | -0.043 | -25.34
-4 | -0.125 | 0.00689 | -0.043 | -18.13
-3.5 | -0.07 | 0.00674 | -0.043 | -10.384
-3 | -0.013 | 0.00665 | -0.044 | -1.983
-2.5 | 0.045 | 0.00655 | -0.044 | 6.854
-2 | 0.104 | 0.00645 | -0.045 | 16.086
-1.5 | 0.163 | 0.00639 | -0.045 | 25.495
-1 | 0.222 | 0.00633 | -0.045 | 35.145
-0.5 | 0.282 | 0.00629 | -0.046 | 44.815
0 | 0.342 | 0.00625 | -0.046 | 54.655
0.5 | 0.401 | 0.00623 | -0.046 | 64.303
1 | 0.459 | 0.00493 | -0.047 | 93.181
1.5 | 0.518 | 0.00469 | -0.047 | 110.301
2 | 0.576 | 0.00478 | -0.048 | 120.674
2.5 | 0.635 | 0.00499 | -0.048 | 127.17
3 | 0.693 | 0.00501 | -0.048 | 138.442
3.5 | 0.751 | 0.00518 | -0.049 | 144.902
4 | 0.809 | 0.00538 | -0.049 | 150.249
4.5 | 0.866 | 0.00566 | -0.05 | 152.978
5 | 0.922 | 0.00547 | -0.05 | 168.387
5.5 | 0.976 | 0.00584 | -0.051 | 167.117
6 | 1.029 | 0.00621 | -0.051 | 165.633
6.5 | 1.079 | 0.00831 | -0.051 | 129.807
7 | 1.123 | 0.01015 | -0.052 | 110.645
7.5 | 1.164 | 0.01068 | -0.052 | 108.972
8 | 1.197 | 0.01133 | -0.052 | 105.593
8.5 | 1.221 | 0.01206 | -0.053 | 101.28
9 | 1.237 | 0.01294 | -0.053 | 95.593
9.5 | 1.243 | 0.01409 | -0.053 | 88.231
10 | 1.242 | 0.01503 | -0.054 | 82.594
10.5 | 1.229 | 0.01636 | -0.054 | 75.154
11 | 1.209 | 0.01744 | -0.054 | 69.34
11.5 | 1.179 | 0.01922 | -0.054 | 61.328
12 | 1.142 | 0.02097 | -0.054 | 54.451
12.5 | 1.097 | 0.02303 | -0.055 | 47.622
13 | 1.047 | 0.02548 | -0.055 | 41.075
13.5 | 0.992 | 0.02845 | -0.055 | 34.868
14 | 0.933 | 0.0326 | -0.054 | 28.609
14.5 | 0.878 | 0.03513 | -0.054 | 24.977

## 76. Re 5M Mach 0.10 (2)
BIGFOIL.COM POLAR EXPORT
NACA64-610 a=0.0
NACA64-610 a=0.0 |  |  |  | Cl Max: | 1.6534 | at alpha= | 17 | deg
XFOIL ncrit=9 |  |  |  | L/D Max: | 178.851 | at alpha= | 3.5 | deg
Re: | 5000000 |  |  | Cd Min: | 0.10439 | at alpha= | 20 | deg
Mach: | 0.1 |  |  | Cl=0 at alpha= | -2.9567 | deg
|  |  |  | @ Cl=0.1, Cd= | 0.0058286
|  |  |  | @ Cl=0.4, Cd= | 0.0054487
|  |  |  | @ Cl=0.6, Cd= | 0.0038072
alpha (deg) | Cl | Cd | Cm | Cl/Cd
-9 | -0.6749 | 0.01398 | -0.0492 | -48.2761
-8.5 | -0.6231 | 0.01227 | -0.0488 | -50.7824
-8 | -0.5696 | 0.01098 | -0.0486 | -51.8761
-7.5 | -0.5149 | 0.01001 | -0.0484 | -51.4386
-7 | -0.4592 | 0.00934 | -0.0483 | -49.1649
-6.5 | -0.4027 | 0.00889 | -0.0484 | -45.2981
-6 | -0.3473 | 0.00806 | -0.0483 | -43.0893
-5.5 | -0.2908 | 0.00759 | -0.0483 | -38.3136
-5 | -0.2339 | 0.00724 | -0.0484 | -32.3066
-4.5 | -0.1769 | 0.00689 | -0.0486 | -25.6749
-4 | -0.1197 | 0.0066 | -0.0487 | -18.1364
-3.5 | -0.0622 | 0.00639 | -0.049 | -9.734
-3 | -0.005 | 0.00608 | -0.0492 | -0.82237
-2.5 | 0.0527 | 0.00596 | -0.0495 | 8.8423
-2 | 0.1103 | 0.0058 | -0.0498 | 19.0172
-1.5 | 0.1682 | 0.00573 | -0.0502 | 29.3543
-1 | 0.226 | 0.0056 | -0.0506 | 40.3571
-0.5 | 0.2838 | 0.00556 | -0.0511 | 51.0432
0 | 0.3416 | 0.0055 | -0.0515 | 62.1091
0.5 | 0.3995 | 0.00545 | -0.0519 | 73.3028
1 | 0.457 | 0.0053 | -0.0524 | 86.2264
1.5 | 0.5118 | 0.00411 | -0.0531 | 124.5255
2 | 0.5679 | 0.00386 | -0.0533 | 147.1244
2.5 | 0.6226 | 0.00377 | -0.0531 | 165.1459
3 | 0.6756 | 0.00387 | -0.0525 | 174.5736
3.5 | 0.7315 | 0.00409 | -0.0526 | 178.8509
4 | 0.7948 | 0.00446 | -0.0547 | 178.2063
4.5 | 0.8485 | 0.0051 | -0.0548 | 166.3725
5 | 0.9024 | 0.00568 | -0.0549 | 158.8732
5.5 | 0.9553 | 0.00638 | -0.055 | 149.7335
6 | 1.0077 | 0.00708 | -0.0549 | 142.3305
6.5 | 1.0593 | 0.00783 | -0.0547 | 135.2874
7 | 1.1092 | 0.00871 | -0.0543 | 127.3479
7.5 | 1.1609 | 0.00929 | -0.0541 | 124.9623
8 | 1.2123 | 0.00985 | -0.0538 | 123.0761
8.5 | 1.2629 | 0.01042 | -0.0534 | 121.1996
9 | 1.3129 | 0.01099 | -0.053 | 119.4631
9.5 | 1.3612 | 0.01166 | -0.0523 | 116.741
10 | 1.4067 | 0.01247 | -0.0513 | 112.8067
10.5 | 1.4492 | 0.01339 | -0.0497 | 108.23
11.5 | 1.5271 | 0.01527 | -0.0457 | 100.0065
12 | 1.5536 | 0.01626 | -0.0416 | 95.5474
12.5 | 1.5709 | 0.0176 | -0.0366 | 89.2557
13 | 1.5905 | 0.01924 | -0.0329 | 82.6663
13.5 | 1.6086 | 0.02127 | -0.0297 | 75.6276
14 | 1.6243 | 0.02373 | -0.0268 | 68.4492
14.5 | 1.6372 | 0.02665 | -0.0244 | 61.4334
15 | 1.6462 | 0.03014 | -0.0223 | 54.6184
15.5 | 1.6366 | 0.03564 | -0.0202 | 45.9203
16 | 1.6505 | 0.03918 | -0.0196 | 42.1261
16.5 | 1.6483 | 0.04473 | -0.0192 | 36.85
17 | 1.6534 | 0.04986 | -0.0196 | 33.1609
17.5 | 1.6522 | 0.05604 | -0.0205 | 29.4825
18 | 1.6427 | 0.06378 | -0.0223 | 25.7557
18.5 | 1.6326 | 0.07206 | -0.0249 | 22.6561
19 | 1.614 | 0.08214 | -0.0286 | 19.6494
19.5 | 1.5997 | 0.09209 | -0.0329 | 17.3711
20 | 1.5747 | 0.10439 | -0.0388 | 15.0848

## 77. Re 5M Mach 0.25 (1)
BIGFOIL.COM POLAR EXPORT
NACA64-610 a=0.0
NACA64-610 a=0.0 |  |  |  | Cl Max: | 1.234 | at alpha= | 9 | deg
JavaFoil+Calcfoil stall+Eppler ext transition |  |  |  | L/D Max: | 167.117 | at alpha= | 5.5 | deg
Re: | 5000000 |  |  | Cd Min: | 0.00474 | at alpha= | 1.5 | deg
Mach: | 0.25 |  |  | Cl=0 at alpha= | -2.8898 | deg
|  |  |  | @ Cl=0.1, Cd= | 0.006492
|  |  |  | @ Cl=0.4, Cd= | 0.00627
|  |  |  | @ Cl=0.6, Cd= | 0.09513
alpha (deg) | Cl | Cd | Cm | Cl/Cd
-13 | -0.058 | 0.09006 | -0.018 | -0.645
-12.5 | -0.055 | 0.08364 | -0.019 | -0.661
-12 | -0.052 | 0.07919 | -0.019 | -0.662
-11.5 | -0.123 | 0.0747 | -0.019 | -1.642
-11 | -0.171 | 0.07262 | -0.019 | -2.353
-10.5 | -0.208 | 0.06904 | -0.019 | -3.014
-10 | -0.239 | 0.06434 | -0.019 | -3.714
-9.5 | -0.264 | 0.06048 | -0.019 | -4.362
-9 | -0.282 | 0.05727 | -0.019 | -4.93
-8.5 | -0.294 | 0.05425 | -0.019 | -5.425
-8 | -0.299 | 0.05125 | -0.019 | -5.836
-7.5 | -0.296 | 0.04993 | -0.019 | -5.938
-7 | -0.287 | 0.04675 | -0.019 | -6.133
-6.5 | -0.27 | 0.04316 | -0.019 | -6.254
-6 | -0.246 | 0.041 | -0.019 | -6.011
-5.5 | -0.217 | 0.03844 | -0.02 | -5.655
-5 | -0.183 | 0.03588 | -0.022 | -5.104
-4.5 | -0.145 | 0.0334 | -0.023 | -4.336
-4 | -0.127 | 0.00696 | -0.044 | -18.215
-3.5 | -0.071 | 0.00681 | -0.045 | -10.478
-3 | -0.013 | 0.00669 | -0.045 | -2.016
-2.5 | 0.046 | 0.0066 | -0.045 | 6.974
-2 | 0.106 | 0.00648 | -0.046 | 16.43
-1.5 | 0.167 | 0.00641 | -0.046 | 26.079
-1 | 0.228 | 0.00636 | -0.047 | 35.927
-0.5 | 0.29 | 0.00631 | -0.047 | 45.866
0 | 0.351 | 0.00627 | -0.047 | 55.94
0.5 | 0.412 | 0.00627 | -0.048 | 65.655
1 | 0.472 | 0.00599 | -0.048 | 78.778
1.5 | 0.532 | 0.00474 | -0.049 | 112.302
2 | 0.592 | 0.00486 | -0.049 | 121.847
2.5 | 0.652 | 0.00505 | -0.049 | 129.201
3 | 0.712 | 0.00512 | -0.05 | 139.033
3.5 | 0.772 | 0.00528 | -0.05 | 146.101
4 | 0.831 | 0.00551 | -0.051 | 150.838
4.5 | 0.889 | 0.00536 | -0.051 | 165.786
5 | 0.946 | 0.00567 | -0.052 | 166.715
5.5 | 1.001 | 0.00599 | -0.052 | 167.117
6 | 1.054 | 0.00784 | -0.052 | 134.413
6.5 | 1.104 | 0.00875 | -0.053 | 126.215
7 | 1.146 | 0.01066 | -0.053 | 107.556
7.5 | 1.185 | 0.01134 | -0.053 | 104.487
8 | 1.213 | 0.01203 | -0.054 | 100.83
8.5 | 1.23 | 0.01292 | -0.054 | 95.172
9 | 1.234 | 0.01402 | -0.054 | 88.02
9.5 | 1.224 | 0.01542 | -0.054 | 79.4
10 | 1.201 | 0.01656 | -0.055 | 72.524
10.5 | 1.162 | 0.01804 | -0.055 | 64.439
11 | 1.107 | 0.01982 | -0.055 | 55.868
11.5 | 1.037 | 0.02223 | -0.055 | 46.634
12 | 0.953 | 0.02484 | -0.055 | 38.357
12.5 | 0.855 | 0.0289 | -0.055 | 29.581
13 | 0.751 | 0.03296 | -0.054 | 22.772
13.5 | 0.631 | 0.04338 | -0.053 | 14.541
14 | 0.473 | 0.09513 | -0.037 | 4.975

## 78. Re 5M Mach 0.25 (2)
BIGFOIL.COM POLAR EXPORT
NACA64-610 a=0.0
NACA64-610 a=0.0 |  |  |  | Cl Max: | 1.5846 | at alpha= | 14 | deg
XFOIL ncrit=9 |  |  |  | L/D Max: | 179.476 | at alpha= | 4 | deg
Re: | 5000000 |  |  | Cd Min: | 0.15496 | at alpha= | 19 | deg
Mach: | 0.25 |  |  | Cl=0 at alpha= | -2.9524 | deg
|  |  |  | @ Cl=0.1, Cd= | 0.0058821
|  |  |  | @ Cl=0.4, Cd= | 0.0054614
|  |  |  | @ Cl=0.6, Cd= | 0.0038944
alpha (deg) | Cl | Cd | Cm | Cl/Cd
-6 | -0.36 | 0.01022 | -0.0524 | -35.225
-5.5 | -0.3012 | 0.00924 | -0.052 | -32.5974
-5 | -0.244 | 0.00783 | -0.0515 | -31.1622
-4.5 | -0.1845 | 0.00733 | -0.0513 | -25.1705
-4 | -0.125 | 0.00689 | -0.0512 | -18.1422
-3 | -0.0057 | 0.00618 | -0.0512 | -0.92233
-2.5 | 0.0542 | 0.00602 | -0.0514 | 9.0033
-2 | 0.114 | 0.00584 | -0.0516 | 19.5205
-1.5 | 0.1739 | 0.00576 | -0.0519 | 30.191
-1 | 0.2338 | 0.00564 | -0.0523 | 41.4539
-0.5 | 0.2936 | 0.00558 | -0.0527 | 52.6165
0 | 0.3534 | 0.00552 | -0.0531 | 64.0217
1 | 0.4727 | 0.00537 | -0.054 | 88.0261
1.5 | 0.5293 | 0.00416 | -0.0547 | 127.2356
2 | 0.5873 | 0.00391 | -0.0549 | 150.2046
2.5 | 0.6442 | 0.00384 | -0.0547 | 167.7604
3 | 0.6995 | 0.00394 | -0.0542 | 177.5381
4 | 0.822 | 0.00458 | -0.0561 | 179.476
4.5 | 0.8776 | 0.00524 | -0.0561 | 167.4809
5 | 0.9334 | 0.00586 | -0.0561 | 159.2833
5.5 | 0.9881 | 0.00659 | -0.0559 | 149.9393
6.5 | 1.0948 | 0.00821 | -0.055 | 133.3496
7 | 1.1466 | 0.00908 | -0.0542 | 126.2775
7.5 | 1.2001 | 0.00971 | -0.0536 | 123.5942
8 | 1.2536 | 0.01029 | -0.0529 | 121.827
8.5 | 1.3055 | 0.01096 | -0.052 | 119.115
9 | 1.3555 | 0.0117 | -0.0507 | 115.8547
9.5 | 1.4019 | 0.01264 | -0.0489 | 110.9098
10 | 1.4453 | 0.01361 | -0.0466 | 106.194
10.5 | 1.4823 | 0.01479 | -0.0433 | 100.2231
11 | 1.5055 | 0.01594 | -0.0377 | 94.4479
11.5 | 1.5258 | 0.01745 | -0.0327 | 87.4384
12 | 1.5459 | 0.01942 | -0.0286 | 79.6035
12.5 | 1.5611 | 0.02203 | -0.0247 | 70.8625
13 | 1.5749 | 0.02509 | -0.0216 | 62.77
13.5 | 1.5812 | 0.02905 | -0.0188 | 54.4303
14 | 1.5846 | 0.03361 | -0.0167 | 47.1467
14.5 | 1.5722 | 0.04003 | -0.0152 | 39.2755
15 | 1.5626 | 0.04684 | -0.0149 | 33.3604
15.5 | 1.5301 | 0.05705 | -0.0164 | 26.8203
16 | 1.5159 | 0.06596 | -0.0187 | 22.9821
16.5 | 1.488 | 0.07755 | -0.0229 | 19.1876
17 | 1.4597 | 0.09018 | -0.0285 | 16.1865
17.5 | 1.4257 | 0.10476 | -0.0359 | 13.6092
18 | 1.39 | 0.12066 | -0.0448 | 11.52
18.5 | 1.3557 | 0.13705 | -0.0545 | 9.892
19 | 1.3178 | 0.15496 | -0.0658 | 8.5041

## 79. Re 5M Mach 0.50 (1)
BIGFOIL.COM POLAR EXPORT
NACA64-610 a=0.0
NACA64-610 a=0.0 |  |  |  | Cl Max: | 1.23 | at alpha= | 7.5 | deg
JavaFoil+Calcfoil stall+Eppler ext transition |  |  |  | L/D Max: | 161.049 | at alpha= | 4 | deg
Re: | 5000000 |  |  | Cd Min: | 0.00499 | at alpha= | 1.5 | deg
Mach: | 0.5 |  |  | Cl=0 at alpha= | -2.9048 | deg
|  |  |  | @ Cl=0.1, Cd= | 0.0067249
|  |  |  | @ Cl=0.4, Cd= | 0.0063754
|  |  |  | @ Cl=0.6, Cd= | 0.0050097
alpha (deg) | Cl | Cd | Cm | Cl/Cd
-20 | -0.937 | 0.15797 | -0.023 | -5.933
-19.5 | -0.91 | 0.15397 | -0.023 | -5.912
-19 | -0.884 | 0.14939 | -0.023 | -5.917
-18.5 | -0.856 | 0.1423 | -0.023 | -6.015
-18 | -0.827 | 0.13876 | -0.022 | -5.961
-17.5 | -0.8 | 0.1355 | -0.022 | -5.904
-17 | -0.773 | 0.1309 | -0.022 | -5.905
-16.5 | -0.746 | 0.12644 | -0.023 | -5.899
-16 | -0.719 | 0.11879 | -0.023 | -6.05
-15.5 | -0.691 | 0.11505 | -0.023 | -6.01
-15 | -0.663 | 0.11057 | -0.022 | -6
-14.5 | -0.635 | 0.1058 | -0.022 | -6.007
-14 | -0.609 | 0.09591 | -0.022 | -6.346
-13.5 | -0.582 | 0.08835 | -0.023 | -6.584
-13 | -0.554 | 0.08198 | -0.023 | -6.762
-12.5 | -0.527 | 0.07794 | -0.023 | -6.762
-12 | -0.5 | 0.07283 | -0.023 | -6.863
-11.5 | -0.473 | 0.06765 | -0.024 | -6.985
-11 | -0.443 | 0.07816 | -0.022 | -5.672
-10.5 | -0.416 | 0.06918 | -0.022 | -6.014
-10 | -0.389 | 0.06433 | -0.022 | -6.044
-9.5 | -0.362 | 0.0589 | -0.023 | -6.14
-9 | -0.334 | 0.05436 | -0.023 | -6.151
-8.5 | -0.307 | 0.05065 | -0.024 | -6.065
-8 | -0.28 | 0.0471 | -0.025 | -5.949
-7.5 | -0.251 | 0.05893 | -0.022 | -4.266
-7 | -0.224 | 0.04993 | -0.021 | -4.487
-6.5 | -0.197 | 0.04497 | -0.022 | -4.375
-6 | -0.17 | 0.04158 | -0.022 | -4.077
-5.5 | -0.142 | 0.03854 | -0.023 | -3.696
-5 | -0.115 | 0.03928 | -0.022 | -2.926
-4.5 | -0.088 | 0.03739 | -0.022 | -2.344
-4 | -0.094 | 0.03579 | -0.021 | -2.623
-3.5 | -0.059 | 0.03297 | -0.023 | -1.802
-3 | -0.012 | 0.02967 | -0.027 | -0.397
-2.5 | 0.051 | 0.00682 | -0.051 | 7.409
-2 | 0.118 | 0.00669 | -0.051 | 17.655
-1.5 | 0.186 | 0.00659 | -0.052 | 28.244
-1 | 0.255 | 0.00653 | -0.052 | 38.992
-0.5 | 0.323 | 0.0065 | -0.052 | 49.754
0 | 0.392 | 0.00641 | -0.053 | 61.165
0.5 | 0.459 | 0.00612 | -0.053 | 75.122
1 | 0.527 | 0.00616 | -0.054 | 85.493
1.5 | 0.594 | 0.00499 | -0.054 | 118.937
2 | 0.661 | 0.00521 | -0.055 | 126.852
2.5 | 0.728 | 0.00534 | -0.055 | 136.289
3 | 0.794 | 0.00523 | -0.056 | 151.988
3.5 | 0.86 | 0.00544 | -0.056 | 158.062
4 | 0.926 | 0.00575 | -0.057 | 161.049
4.5 | 0.989 | 0.00726 | -0.057 | 136.263
5 | 1.049 | 0.00793 | -0.057 | 132.413
5.5 | 1.106 | 0.00874 | -0.058 | 126.533
6 | 1.155 | 0.00998 | -0.058 | 115.715
6.5 | 1.193 | 0.01259 | -0.058 | 94.741
7 | 1.223 | 0.01375 | -0.058 | 88.981
7.5 | 1.23 | 0.01514 | -0.059 | 81.291
8 | 1.162 | 0.01714 | -0.059 | 67.775
8.5 | 0.719 | 0.0207 | -0.059 | 34.748
9 | 0.63 | 0.06181 | -0.028 | 10.198
9.5 | 0.776 | 0.02335 | -0.059 | 33.22
10 | 0.682 | 0.07029 | -0.03 | 9.705
10.5 | 0.832 | 0.02584 | -0.06 | 32.212
11 | 0.85 | 0.03117 | -0.059 | 27.256
11.5 | 0.759 | 0.08697 | -0.031 | 8.724
12 | 0.896 | 0.03692 | -0.059 | 24.266
12.5 | 0.811 | 0.09137 | -0.034 | 8.876

## 80. Re 5M Mach 0.50 (2)
BIGFOIL.COM POLAR EXPORT
NACA64-610 a=0.0
NACA64-610 a=0.0 |  |  |  | Cl Max: | 1.44 | at alpha= | 9 | deg
XFOIL ncrit=9 |  |  |  | L/D Max: | 188.97 | at alpha= | 3 | deg
Re: | 5000000 |  |  | Cd Min: | 0.27362 | at alpha= | -20 | deg
Mach: | 0.5 |  |  | Cl=0 at alpha= | -2.9607 | deg
|  |  |  | @ Cl=0.1, Cd= | 0.0063737
|  |  |  | @ Cl=0.4, Cd= | 0.005674
|  |  |  | @ Cl=0.6, Cd= | 0.0046148
alpha (deg) | Cl | Cd | Cm | Cl/Cd
-20 | -0.7749 | 0.27362 | 0.0773 | -2.832
-19.5 | -0.7507 | 0.26523 | 0.0719 | -2.8304
-19 | -0.7269 | 0.25694 | 0.0666 | -2.8291
-18.5 | -0.703 | 0.24858 | 0.0613 | -2.8281
-18 | -0.6792 | 0.24034 | 0.0561 | -2.826
-17.5 | -0.6553 | 0.23184 | 0.0508 | -2.8265
-17 | -0.6319 | 0.22354 | 0.0458 | -2.8268
-16.5 | -0.6083 | 0.21481 | 0.0406 | -2.8318
-16 | -0.5864 | 0.20634 | 0.0356 | -2.8419
-15.5 | -0.563 | 0.19864 | 0.0307 | -2.8343
-15 | -0.542 | 0.19148 | 0.0268 | -2.8306
-14.5 | -0.52 | 0.18406 | 0.0225 | -2.8252
-14 | -0.4977 | 0.17628 | 0.018 | -2.8233
-13.5 | -0.4754 | 0.16807 | 0.0135 | -2.8286
-12.5 | -0.4334 | 0.15214 | 0.0045 | -2.8487
-12 | -0.3442 | 0.13574 | 0.0058 | -2.5357
-11.5 | -0.3967 | 0.13571 | -0.0045 | -2.9231
-11 | -0.3785 | 0.12781 | -0.0087 | -2.9614
-9.5 | -0.329 | 0.10417 | -0.0213 | -3.1583
-9 | -0.3058 | 0.09883 | -0.0248 | -3.0942
-8.5 | -0.2932 | 0.09162 | -0.0287 | -3.2002
-8 | -0.2804 | 0.08451 | -0.0325 | -3.318
-7.5 | -0.2717 | 0.07711 | -0.0364 | -3.5235
-7 | -0.2722 | 0.06891 | -0.0408 | -3.9501
-6.5 | -0.2768 | 0.06227 | -0.0453 | -4.4452
-6 | -0.2618 | 0.05461 | -0.0528 | -4.794
-5.5 | -0.2374 | 0.04704 | -0.0582 | -5.0468
-5 | -0.2044 | 0.03907 | -0.062 | -5.2316
-4.5 | -0.1621 | 0.03146 | -0.0638 | -5.1526
-4 | -0.1125 | 0.02416 | -0.0641 | -4.6565
-3.5 | -0.0596 | 0.01619 | -0.063 | -3.6813
-3 | -0.0052 | 0.0082 | -0.0614 | -0.63415
-2.5 | 0.0609 | 0.00657 | -0.0602 | 9.2694
-2 | 0.1306 | 0.00622 | -0.0598 | 20.9968
-1.5 | 0.1999 | 0.00595 | -0.0596 | 33.5966
-1 | 0.2692 | 0.00584 | -0.0597 | 46.0959
-0.5 | 0.3381 | 0.00571 | -0.06 | 59.2119
0 | 0.4068 | 0.00567 | -0.0603 | 71.746
0.5 | 0.4753 | 0.00562 | -0.0607 | 84.573
1 | 0.5439 | 0.00558 | -0.0612 | 97.4731
1.5 | 0.609 | 0.00446 | -0.0619 | 136.5471
2 | 0.6757 | 0.00416 | -0.0621 | 162.4279
2.5 | 0.7419 | 0.00412 | -0.0619 | 180.0728
3 | 0.8069 | 0.00427 | -0.0612 | 188.9696
4 | 0.9445 | 0.00508 | -0.0616 | 185.9252
4.5 | 1.0106 | 0.0058 | -0.0613 | 174.2414
5 | 1.0736 | 0.00666 | -0.0602 | 161.2012
5.5 | 1.1335 | 0.00771 | -0.0585 | 147.0169
6 | 1.1904 | 0.00888 | -0.0561 | 134.0541
6.5 | 1.2451 | 0.01006 | -0.0531 | 123.7674
7 | 1.3023 | 0.01098 | -0.05 | 118.6066
7.5 | 1.3571 | 0.01191 | -0.0461 | 113.9463
8 | 1.3977 | 0.01301 | -0.04 | 107.4327
8.5 | 1.4207 | 0.0148 | -0.0325 | 95.9932
9 | 1.44 | 0.0176 | -0.0259 | 81.8182
9.5 | 1.4383 | 0.02235 | -0.0197 | 64.3535
10 | 1.4179 | 0.02895 | -0.0148 | 48.9775
10.5 | 1.3886 | 0.03689 | -0.0116 | 37.6416
11 | 1.359 | 0.04578 | -0.0104 | 29.6855
11.5 | 1.3244 | 0.05632 | -0.0117 | 23.5156
12 | 1.2917 | 0.068 | -0.0154 | 18.9956
12.5 | 1.2614 | 0.08071 | -0.0211 | 15.6288
13 | 1.2288 | 0.09506 | -0.029 | 12.9266
13.5 | 1.197 | 0.11042 | -0.0384 | 10.8404
14 | 1.1716 | 0.12581 | -0.0481 | 9.3125

## 81. Re 6M Mach 0.00 (1)
BIGFOIL.COM POLAR EXPORT
NACA64-610 a=0.0
NACA64-610 a=0.0 |  |  |  | Cl Max: | 1.248 | at alpha= | 10 | deg
JavaFoil+Calcfoil stall+Eppler ext transition |  |  |  | L/D Max: | 167.324 | at alpha= | 5.5 | deg
Re: | 6000000 |  |  | Cd Min: | 0.00478 | at alpha= | 1.5 | deg
Mach: | 0 |  |  | Cl=0 at alpha= | -2.8879 | deg
|  |  |  | @ Cl=0.1, Cd= | 0.0062947
|  |  |  | @ Cl=0.4, Cd= | 0.0060802
|  |  |  | @ Cl=0.6, Cd= | 0.0049783
alpha (deg) | Cl | Cd | Cm | Cl/Cd
-15.5 | -0.302 | 0.11093 | -0.018 | -2.725
-15 | -0.314 | 0.1054 | -0.018 | -2.98
-14.5 | -0.326 | 0.10005 | -0.018 | -3.255
-14 | -0.337 | 0.09478 | -0.018 | -3.556
-13.5 | -0.348 | 0.09079 | -0.018 | -3.834
-13 | -0.358 | 0.08623 | -0.018 | -4.155
-12.5 | -0.368 | 0.08204 | -0.018 | -4.481
-12 | -0.376 | 0.07783 | -0.018 | -4.826
-11.5 | -0.382 | 0.07489 | -0.018 | -5.1
-11 | -0.386 | 0.07076 | -0.018 | -5.462
-10.5 | -0.389 | 0.06801 | -0.018 | -5.715
-10 | -0.388 | 0.06291 | -0.018 | -6.172
-9.5 | -0.385 | 0.05871 | -0.018 | -6.555
-9 | -0.378 | 0.0552 | -0.018 | -6.846
-8.5 | -0.367 | 0.0521 | -0.019 | -7.051
-8 | -0.353 | 0.04906 | -0.019 | -7.192
-7.5 | -0.334 | 0.04755 | -0.019 | -7.021
-7 | -0.311 | 0.0445 | -0.019 | -6.994
-6.5 | -0.285 | 0.04121 | -0.02 | -6.913
-6 | -0.254 | 0.03898 | -0.021 | -6.524
-5.5 | -0.221 | 0.03608 | -0.022 | -6.122
-5 | -0.227 | 0.00696 | -0.042 | -32.592
-4.5 | -0.177 | 0.00686 | -0.043 | -25.814
-4 | -0.124 | 0.00673 | -0.043 | -18.502
-3.5 | -0.07 | 0.00659 | -0.043 | -10.569
-3 | -0.013 | 0.00646 | -0.044 | -2.031
-2.5 | 0.045 | 0.00638 | -0.044 | 6.999
-2 | 0.103 | 0.00629 | -0.044 | 16.418
-1.5 | 0.162 | 0.00624 | -0.045 | 25.976
-1 | 0.221 | 0.00616 | -0.045 | 35.894
-0.5 | 0.28 | 0.00612 | -0.045 | 45.847
0 | 0.34 | 0.0061 | -0.046 | 55.75
0.5 | 0.399 | 0.0061 | -0.046 | 65.344
1 | 0.457 | 0.00495 | -0.047 | 92.359
1.5 | 0.515 | 0.00478 | -0.047 | 107.861
2 | 0.574 | 0.00492 | -0.047 | 116.465
2.5 | 0.632 | 0.00505 | -0.048 | 125.197
3 | 0.69 | 0.00505 | -0.048 | 136.522
3.5 | 0.747 | 0.00521 | -0.049 | 143.316
4 | 0.805 | 0.00541 | -0.049 | 148.735
4.5 | 0.862 | 0.00567 | -0.049 | 151.849
5 | 0.917 | 0.00554 | -0.05 | 165.472
5.5 | 0.972 | 0.00581 | -0.05 | 167.324
6 | 1.024 | 0.00617 | -0.051 | 165.956
6.5 | 1.074 | 0.00823 | -0.051 | 130.542
7 | 1.12 | 0.00978 | -0.052 | 114.433
7.5 | 1.162 | 0.01028 | -0.052 | 112.987
8 | 1.195 | 0.01088 | -0.052 | 109.795
8.5 | 1.221 | 0.0115 | -0.053 | 106.128
9 | 1.238 | 0.01235 | -0.053 | 100.311
9.5 | 1.247 | 0.01329 | -0.053 | 93.832
10 | 1.248 | 0.01424 | -0.053 | 87.669
10.5 | 1.24 | 0.01544 | -0.054 | 80.294
11 | 1.223 | 0.01644 | -0.054 | 74.425
11.5 | 1.198 | 0.01799 | -0.054 | 66.628
12 | 1.166 | 0.01956 | -0.054 | 59.616
12.5 | 1.129 | 0.02092 | -0.055 | 53.986
13 | 1.084 | 0.02348 | -0.055 | 46.145
13.5 | 1.035 | 0.02603 | -0.055 | 39.771
14 | 0.987 | 0.02771 | -0.055 | 35.631
14.5 | 0.934 | 0.03101 | -0.055 | 30.125
15 | 0.879 | 0.03549 | -0.055 | 24.773

## 82. Re 6M Mach 0.00 (2)
BIGFOIL.COM POLAR EXPORT
NACA64-610 a=0.0
NACA64-610 a=0.0 |  |  |  | Cl Max: | 1.7102 | at alpha= | 17.5 | deg
XFOIL ncrit=9 |  |  |  | L/D Max: | 176.983 | at alpha= | 3.5 | deg
Re: | 6000000 |  |  | Cd Min: | 0.08321 | at alpha= | 20 | deg
Mach: | 0 |  |  | Cl=0 at alpha= | -2.9537 | deg
|  |  |  | @ Cl=0.1, Cd= | 0.0056246
|  |  |  | @ Cl=0.4, Cd= | 0.0052953
|  |  |  | @ Cl=0.6, Cd= | 0.0037744
alpha (deg) | Cl | Cd | Cm | Cl/Cd
-11 | -0.8732 | 0.01857 | -0.0486 | -47.0221
-10.5 | -0.8322 | 0.01469 | -0.0479 | -56.6508
-10 | -0.7824 | 0.013 | -0.0475 | -60.1846
-9.5 | -0.7305 | 0.01176 | -0.0473 | -62.1173
-9 | -0.6775 | 0.01075 | -0.0471 | -63.0233
-8 | -0.5687 | 0.00933 | -0.047 | -60.9539
-7.5 | -0.5134 | 0.00879 | -0.0471 | -58.4073
-7 | -0.4576 | 0.00841 | -0.0472 | -54.4114
-6.5 | -0.4013 | 0.00813 | -0.0474 | -49.3604
-6 | -0.3452 | 0.00775 | -0.0475 | -44.5419
-5.5 | -0.2897 | 0.00712 | -0.0475 | -40.6882
-5 | -0.2332 | 0.00679 | -0.0477 | -34.3446
-4.5 | -0.1765 | 0.0065 | -0.0479 | -27.1538
-4 | -0.1195 | 0.00626 | -0.0482 | -19.0895
-3.5 | -0.0624 | 0.0061 | -0.0485 | -10.2295
-3 | -0.0053 | 0.00586 | -0.0488 | -0.90444
-2.5 | 0.052 | 0.00575 | -0.0491 | 9.0435
-2 | 0.1094 | 0.0056 | -0.0495 | 19.5357
-1.5 | 0.1669 | 0.00553 | -0.0499 | 30.1808
-1 | 0.2244 | 0.00544 | -0.0503 | 41.25
-0.5 | 0.2819 | 0.00539 | -0.0507 | 52.3006
0 | 0.3395 | 0.00533 | -0.0512 | 63.6961
0.5 | 0.397 | 0.0053 | -0.0516 | 74.9057
1 | 0.4543 | 0.00521 | -0.0521 | 87.1977
1.5 | 0.5092 | 0.00414 | -0.0528 | 122.9952
2 | 0.5653 | 0.00385 | -0.0532 | 146.8312
2.5 | 0.6204 | 0.00373 | -0.0532 | 166.3271
3 | 0.6747 | 0.00384 | -0.0531 | 175.7031
3.5 | 0.7274 | 0.00411 | -0.0526 | 176.983
4.5 | 0.8427 | 0.00511 | -0.0546 | 164.9119
5 | 0.8966 | 0.00565 | -0.0548 | 158.6903
5.5 | 0.9494 | 0.0063 | -0.0549 | 150.6984
6 | 1.0019 | 0.00695 | -0.0549 | 144.1583
6.5 | 1.0535 | 0.00765 | -0.0548 | 137.7124
7 | 1.1041 | 0.00841 | -0.0545 | 131.2842
7.5 | 1.1561 | 0.00893 | -0.0545 | 129.4625
8 | 1.2076 | 0.00944 | -0.0543 | 127.9237
8.5 | 1.2581 | 0.01 | -0.0541 | 125.81
9 | 1.3082 | 0.01054 | -0.0538 | 124.1176
9.5 | 1.3571 | 0.01113 | -0.0534 | 121.9317
10 | 1.4032 | 0.0119 | -0.0525 | 117.916
10.5 | 1.4469 | 0.01275 | -0.0514 | 113.4824
11 | 1.4896 | 0.01357 | -0.0501 | 109.7716
11.5 | 1.5307 | 0.01438 | -0.0485 | 106.4465
12 | 1.5674 | 0.0153 | -0.0464 | 102.4444
12.5 | 1.5904 | 0.01632 | -0.0419 | 97.451
13 | 1.6082 | 0.0176 | -0.0372 | 91.375
13.5 | 1.6258 | 0.01931 | -0.0334 | 84.1947
14 | 1.6425 | 0.02137 | -0.0302 | 76.8601
14.5 | 1.656 | 0.02392 | -0.0273 | 69.2308
15 | 1.6661 | 0.02699 | -0.0249 | 61.7303
15.5 | 1.6747 | 0.03045 | -0.0229 | 54.9984
16 | 1.6917 | 0.03334 | -0.0219 | 50.7409
16.5 | 1.6956 | 0.03768 | -0.0208 | 45
17 | 1.7059 | 0.04163 | -0.0204 | 40.9777
17.5 | 1.7102 | 0.04651 | -0.0204 | 36.7706
18 | 1.709 | 0.0524 | -0.021 | 32.6145
18.5 | 1.7074 | 0.05867 | -0.0222 | 29.1018
19 | 1.698 | 0.06637 | -0.0242 | 25.5838
19.5 | 1.691 | 0.07415 | -0.0268 | 22.8051
20 | 1.6779 | 0.08321 | -0.0302 | 20.1646

## 83. Re 6M Mach 0.10 (1)
BIGFOIL.COM POLAR EXPORT
NACA64-610 a=0.0
NACA64-610 a=0.0 |  |  |  | Cl Max: | 1.245 | at alpha= | 9.5 | deg
JavaFoil+Calcfoil stall+Eppler ext transition |  |  |  | L/D Max: | 167.86 | at alpha= | 5.5 | deg
Re: | 6000000 |  |  | Cd Min: | 0.00477 | at alpha= | 1.5 | deg
Mach: | 0.1 |  |  | Cl=0 at alpha= | -2.8879 | deg
|  |  |  | @ Cl=0.1, Cd= | 0.0063148
|  |  |  | @ Cl=0.4, Cd= | 0.0060903
|  |  |  | @ Cl=0.6, Cd= | 0.0049769
alpha (deg) | Cl | Cd | Cm | Cl/Cd
-15 | -0.274 | 0.10566 | -0.018 | -2.592
-14.5 | -0.287 | 0.10128 | -0.018 | -2.838
-14 | -0.301 | 0.09745 | -0.018 | -3.088
-13.5 | -0.314 | 0.09062 | -0.018 | -3.468
-13 | -0.327 | 0.08674 | -0.018 | -3.77
-12.5 | -0.339 | 0.08164 | -0.018 | -4.151
-12 | -0.35 | 0.0782 | -0.018 | -4.471
-11.5 | -0.359 | 0.07518 | -0.018 | -4.772
-11 | -0.366 | 0.0708 | -0.018 | -5.172
-10.5 | -0.371 | 0.06756 | -0.018 | -5.495
-10 | -0.374 | 0.06262 | -0.018 | -5.967
-9.5 | -0.373 | 0.05898 | -0.018 | -6.32
-9 | -0.368 | 0.05544 | -0.018 | -6.643
-8.5 | -0.36 | 0.05228 | -0.019 | -6.883
-8 | -0.347 | 0.04936 | -0.019 | -7.036
-7.5 | -0.33 | 0.04785 | -0.019 | -6.897
-7 | -0.309 | 0.04482 | -0.019 | -6.887
-6.5 | -0.283 | 0.0414 | -0.02 | -6.846
-6 | -0.253 | 0.03962 | -0.02 | -6.397
-5.5 | -0.221 | 0.03634 | -0.022 | -6.071
-5 | -0.184 | 0.03446 | -0.023 | -5.329
-4.5 | -0.177 | 0.00686 | -0.043 | -25.884
-4 | -0.125 | 0.00674 | -0.043 | -18.533
-3.5 | -0.07 | 0.00659 | -0.043 | -10.609
-3 | -0.013 | 0.00648 | -0.044 | -2.034
-2.5 | 0.045 | 0.00638 | -0.044 | 7.036
-2 | 0.104 | 0.00631 | -0.045 | 16.443
-1.5 | 0.163 | 0.00624 | -0.045 | 26.104
-1 | 0.222 | 0.00618 | -0.045 | 35.967
-0.5 | 0.282 | 0.00616 | -0.046 | 45.786
0 | 0.342 | 0.00611 | -0.046 | 55.928
0.5 | 0.401 | 0.00609 | -0.046 | 65.779
1 | 0.459 | 0.00494 | -0.047 | 93.019
1.5 | 0.518 | 0.00477 | -0.047 | 108.562
2 | 0.576 | 0.00492 | -0.048 | 117.253
2.5 | 0.635 | 0.00506 | -0.048 | 125.416
3 | 0.693 | 0.00509 | -0.048 | 136.266
3.5 | 0.751 | 0.00521 | -0.049 | 144.264
4 | 0.809 | 0.00545 | -0.049 | 148.474
4.5 | 0.866 | 0.00567 | -0.05 | 152.714
5 | 0.922 | 0.00554 | -0.05 | 166.477
5.5 | 0.976 | 0.00582 | -0.051 | 167.86
6 | 1.029 | 0.00627 | -0.051 | 164.088
6.5 | 1.079 | 0.00831 | -0.051 | 129.84
7 | 1.124 | 0.00986 | -0.052 | 113.943
7.5 | 1.166 | 0.01037 | -0.052 | 112.421
8 | 1.198 | 0.01099 | -0.052 | 109.039
8.5 | 1.223 | 0.01167 | -0.053 | 104.798
9 | 1.239 | 0.0125 | -0.053 | 99.128
9.5 | 1.245 | 0.01359 | -0.053 | 91.624
10 | 1.244 | 0.0145 | -0.054 | 85.764
10.5 | 1.232 | 0.01574 | -0.054 | 78.247
11 | 1.212 | 0.01677 | -0.054 | 72.251
11.5 | 1.181 | 0.01845 | -0.054 | 64.037
12 | 1.144 | 0.02008 | -0.055 | 56.96
12.5 | 1.1 | 0.02203 | -0.055 | 49.921
13 | 1.05 | 0.02432 | -0.055 | 43.159
13.5 | 0.995 | 0.02702 | -0.055 | 36.838
14 | 0.937 | 0.03066 | -0.055 | 30.548
14.5 | 0.882 | 0.033 | -0.055 | 26.715

## 84. Re 6M Mach 0.10 (2)
BIGFOIL.COM POLAR EXPORT
NACA64-610 a=0.0
NACA64-610 a=0.0 |  |  |  | Cl Max: | 1.6935 | at alpha= | 17.5 | deg
XFOIL ncrit=9 |  |  |  | L/D Max: | 177.67 | at alpha= | 3.5 | deg
Re: | 6000000 |  |  | Cd Min: | 0.09434 | at alpha= | 20 | deg
Mach: | 0.1 |  |  | Cl=0 at alpha= | -2.9524 | deg
|  |  |  | @ Cl=0.1, Cd= | 0.0056334
|  |  |  | @ Cl=0.4, Cd= | 0.0052993
|  |  |  | @ Cl=0.6, Cd= | 0.0037925
alpha (deg) | Cl | Cd | Cm | Cl/Cd
-10 | -0.7836 | 0.01556 | -0.0495 | -50.3599
-9.5 | -0.7349 | 0.01317 | -0.049 | -55.8011
-9 | -0.6826 | 0.01165 | -0.0486 | -58.5923
-8.5 | -0.6285 | 0.01062 | -0.0483 | -59.1808
-8 | -0.5735 | 0.00978 | -0.0482 | -58.6401
-7.5 | -0.5179 | 0.00909 | -0.048 | -56.9747
-7 | -0.4616 | 0.00858 | -0.048 | -53.7995
-6.5 | -0.4049 | 0.00823 | -0.0481 | -49.1981
-6 | -0.3477 | 0.00799 | -0.0482 | -43.5169
-5.5 | -0.2921 | 0.00721 | -0.0481 | -40.5132
-5 | -0.2351 | 0.00686 | -0.0482 | -34.2711
-4.5 | -0.1779 | 0.00655 | -0.0484 | -27.1603
-4 | -0.1205 | 0.00629 | -0.0486 | -19.1574
-3.5 | -0.0629 | 0.00611 | -0.0489 | -10.2946
-3 | -0.0055 | 0.00588 | -0.0491 | -0.93537
-2 | 0.11 | 0.00561 | -0.0498 | 19.6078
-1.5 | 0.1679 | 0.00553 | -0.0502 | 30.3617
-1 | 0.2258 | 0.00544 | -0.0506 | 41.5074
-0.5 | 0.2837 | 0.0054 | -0.051 | 52.537
0 | 0.3416 | 0.00534 | -0.0515 | 63.97
0.5 | 0.3995 | 0.0053 | -0.0519 | 75.3774
1 | 0.4571 | 0.00522 | -0.0524 | 87.567
1.5 | 0.5124 | 0.00415 | -0.0531 | 123.4699
2 | 0.5688 | 0.00386 | -0.0535 | 147.3575
2.5 | 0.6243 | 0.00374 | -0.0535 | 166.9251
3 | 0.6789 | 0.00385 | -0.0533 | 176.3377
3.5 | 0.732 | 0.00412 | -0.0529 | 177.6699
4 | 0.79 | 0.00445 | -0.0537 | 177.5281
4.5 | 0.848 | 0.00513 | -0.0548 | 165.3021
5 | 0.9022 | 0.00568 | -0.055 | 158.838
5.5 | 0.9554 | 0.00634 | -0.055 | 150.694
6 | 1.0081 | 0.00701 | -0.055 | 143.8088
6.5 | 1.0601 | 0.0077 | -0.0549 | 137.6753
7 | 1.111 | 0.00847 | -0.0546 | 131.1688
7.5 | 1.1633 | 0.009 | -0.0544 | 129.2556
8 | 1.2153 | 0.00951 | -0.0542 | 127.7918
8.5 | 1.2661 | 0.01009 | -0.0539 | 125.4807
9 | 1.3162 | 0.01066 | -0.0535 | 123.4709
9.5 | 1.3654 | 0.01127 | -0.0529 | 121.1535
10 | 1.4109 | 0.01212 | -0.0519 | 116.4109
10.5 | 1.4542 | 0.01301 | -0.0504 | 111.7756
11 | 1.4974 | 0.0138 | -0.049 | 108.5072
11.5 | 1.5374 | 0.01466 | -0.0472 | 104.8704
12 | 1.5712 | 0.01564 | -0.0444 | 100.4604
12.5 | 1.5876 | 0.0168 | -0.0387 | 94.5
13 | 1.6066 | 0.01829 | -0.0345 | 87.8403
13.5 | 1.6231 | 0.02026 | -0.0309 | 80.1135
14 | 1.6383 | 0.02263 | -0.0277 | 72.3951
14.5 | 1.6449 | 0.02593 | -0.0246 | 63.4362
15 | 1.6542 | 0.02932 | -0.0224 | 56.4188
15.5 | 1.669 | 0.03245 | -0.0211 | 51.433
16 | 1.6839 | 0.03574 | -0.0201 | 47.1153
16.5 | 1.6856 | 0.04056 | -0.0193 | 41.5582
17 | 1.6917 | 0.04525 | -0.0192 | 37.3856
17.5 | 1.6935 | 0.05079 | -0.0196 | 33.3432
18 | 1.6864 | 0.05779 | -0.0208 | 29.1815
18.5 | 1.6786 | 0.06532 | -0.0227 | 25.6981
19 | 1.6657 | 0.07407 | -0.0255 | 22.4882
19.5 | 1.6537 | 0.08309 | -0.0289 | 19.9025
20 | 1.6316 | 0.09434 | -0.0339 | 17.2949

## 85. Re 6M Mach 0.25 (1)
BIGFOIL.COM POLAR EXPORT
NACA64-610 a=0.0
NACA64-610 a=0.0 |  |  |  | Cl Max: | 1.236 | at alpha= | 9 | deg
JavaFoil+Calcfoil stall+Eppler ext transition |  |  |  | L/D Max: | 165.854 | at alpha= | 5.5 | deg
Re: | 6000000 |  |  | Cd Min: | 0.00482 | at alpha= | 1.5 | deg
Mach: | 0.25 |  |  | Cl=0 at alpha= | -2.8898 | deg
|  |  |  | @ Cl=0.1, Cd= | 0.006349
|  |  |  | @ Cl=0.4, Cd= | 0.0061641
|  |  |  | @ Cl=0.6, Cd= | 0.0847
alpha (deg) | Cl | Cd | Cm | Cl/Cd
-13 | -0.058 | 0.0906 | -0.019 | -0.642
-12.5 | -0.055 | 0.08313 | -0.019 | -0.665
-12 | -0.052 | 0.07838 | -0.019 | -0.669
-11.5 | -0.123 | 0.07484 | -0.019 | -1.639
-11 | -0.171 | 0.072 | -0.019 | -2.373
-10.5 | -0.208 | 0.06799 | -0.019 | -3.061
-10 | -0.239 | 0.06342 | -0.019 | -3.769
-9.5 | -0.264 | 0.05997 | -0.019 | -4.4
-9 | -0.282 | 0.05677 | -0.019 | -4.975
-8.5 | -0.294 | 0.05351 | -0.019 | -5.501
-8 | -0.299 | 0.05098 | -0.019 | -5.868
-7.5 | -0.297 | 0.04893 | -0.019 | -6.06
-7 | -0.287 | 0.04641 | -0.019 | -6.179
-6.5 | -0.27 | 0.04319 | -0.02 | -6.252
-6 | -0.247 | 0.04071 | -0.02 | -6.056
-5.5 | -0.217 | 0.03812 | -0.021 | -5.703
-5 | -0.183 | 0.03559 | -0.022 | -5.15
-4.5 | -0.145 | 0.03323 | -0.023 | -4.358
-4 | -0.127 | 0.00681 | -0.044 | -18.622
-3.5 | -0.071 | 0.00667 | -0.045 | -10.703
-3 | -0.013 | 0.00652 | -0.045 | -2.068
-2.5 | 0.046 | 0.00643 | -0.045 | 7.158
-2 | 0.106 | 0.00634 | -0.046 | 16.793
-1.5 | 0.167 | 0.00629 | -0.046 | 26.608
-1 | 0.228 | 0.00621 | -0.047 | 36.77
-0.5 | 0.29 | 0.00616 | -0.047 | 47.037
0 | 0.351 | 0.00614 | -0.047 | 57.196
0.5 | 0.412 | 0.00617 | -0.048 | 66.692
1 | 0.472 | 0.00621 | -0.048 | 75.965
1.5 | 0.532 | 0.00482 | -0.049 | 110.296
2 | 0.592 | 0.00499 | -0.049 | 118.686
2.5 | 0.652 | 0.00515 | -0.049 | 126.706
3 | 0.712 | 0.00516 | -0.05 | 137.953
3.5 | 0.772 | 0.00534 | -0.05 | 144.458
4 | 0.831 | 0.00557 | -0.051 | 149.174
4.5 | 0.889 | 0.00542 | -0.051 | 164.12
5 | 0.946 | 0.00573 | -0.052 | 165.119
5.5 | 1.001 | 0.00604 | -0.052 | 165.854
6 | 1.054 | 0.00789 | -0.052 | 133.7
6.5 | 1.105 | 0.00871 | -0.053 | 126.883
7 | 1.148 | 0.01035 | -0.053 | 110.921
7.5 | 1.187 | 0.011 | -0.053 | 107.877
8 | 1.215 | 0.01166 | -0.054 | 104.228
8.5 | 1.232 | 0.01249 | -0.054 | 98.614
9 | 1.236 | 0.01353 | -0.054 | 91.369
9.5 | 1.226 | 0.01486 | -0.055 | 82.507
10 | 1.203 | 0.01595 | -0.055 | 75.411
10.5 | 1.164 | 0.01736 | -0.055 | 67.076
11 | 1.11 | 0.01904 | -0.055 | 58.27
11.5 | 1.039 | 0.02129 | -0.055 | 48.801
12 | 0.956 | 0.0237 | -0.055 | 40.33
12.5 | 0.859 | 0.02726 | -0.055 | 31.499
13 | 0.755 | 0.03064 | -0.055 | 24.654
13.5 | 0.64 | 0.03766 | -0.054 | 16.998
14 | 0.482 | 0.0847 | -0.042 | 5.687

## 86. Re 6M Mach 0.25 (2)
BIGFOIL.COM POLAR EXPORT
NACA64-610 a=0.0
NACA64-610 a=0.0 |  |  |  | Cl Max: | 1.5932 | at alpha= | 14.5 | deg
XFOIL ncrit=9 |  |  |  | L/D Max: | 180.788 | at alpha= | 3.5 | deg
Re: | 6000000 |  |  | Cd Min: | 0.25006 | at alpha= | -20 | deg
Mach: | 0.25 |  |  | Cl=0 at alpha= | -2.9482 | deg
|  |  |  | @ Cl=0.1, Cd= | 0.0057074
|  |  |  | @ Cl=0.4, Cd= | 0.0053388
|  |  |  | @ Cl=0.6, Cd= | 0.0038777
alpha (deg) | Cl | Cd | Cm | Cl/Cd
-20 | -0.7081 | 0.25006 | 0.0631 | -2.8317
-19.5 | -0.6885 | 0.24359 | 0.0586 | -2.8265
-19 | -0.6691 | 0.23698 | 0.0541 | -2.8234
-18.5 | -0.6496 | 0.23023 | 0.0497 | -2.8215
-18 | -0.6299 | 0.22317 | 0.0454 | -2.8225
-17.5 | -0.6106 | 0.21572 | 0.0411 | -2.8305
-17 | -0.5918 | 0.20833 | 0.0367 | -2.8407
-16.5 | -0.5725 | 0.20062 | 0.0325 | -2.8537
-16 | -0.5538 | 0.19333 | 0.0283 | -2.8645
-15.5 | -0.5357 | 0.18597 | 0.0241 | -2.8806
-14.5 | -0.5022 | 0.16984 | 0.0151 | -2.9569
-14 | -0.4859 | 0.16345 | 0.0118 | -2.9728
-13.5 | -0.4685 | 0.15672 | 0.0081 | -2.9894
-13 | -0.4565 | 0.14715 | 0.0039 | -3.1023
-12.5 | -0.4451 | 0.13834 | -0.0005 | -3.2174
-12 | -0.4267 | 0.13245 | -0.004 | -3.2216
-11.5 | -0.4113 | 0.1255 | -0.0077 | -3.2773
-11 | -0.3963 | 0.11867 | -0.0112 | -3.3395
-10.5 | -0.3795 | 0.11195 | -0.0146 | -3.3899
-10 | -0.3748 | 0.10314 | -0.0188 | -3.6339
-9.5 | -0.37 | 0.09458 | -0.023 | -3.912
-9 | -0.3607 | 0.08782 | -0.0265 | -4.1073
-8.5 | -0.366 | 0.07879 | -0.0309 | -4.6453
-8 | -0.3846 | 0.07077 | -0.0346 | -5.4345
-7.5 | -0.3808 | 0.0626 | -0.0427 | -6.0831
-6.5 | -0.4215 | 0.01034 | -0.0527 | -40.764
-6 | -0.3636 | 0.00895 | -0.0521 | -40.6257
-5.5 | -0.3038 | 0.00837 | -0.0517 | -36.2963
-5 | -0.2457 | 0.00732 | -0.0512 | -33.5656
-4.5 | -0.1859 | 0.00689 | -0.0511 | -26.9811
-4 | -0.126 | 0.00653 | -0.051 | -19.2956
-3.5 | -0.0661 | 0.00623 | -0.051 | -10.61
-3 | -0.0062 | 0.00598 | -0.0511 | -1.0368
-2.5 | 0.0537 | 0.0058 | -0.0513 | 9.2586
-2 | 0.1137 | 0.00568 | -0.0516 | 20.0176
-1.5 | 0.1737 | 0.00556 | -0.0519 | 31.241
-1 | 0.2336 | 0.00547 | -0.0522 | 42.7057
-0.5 | 0.2935 | 0.00541 | -0.0527 | 54.2514
0 | 0.3533 | 0.00537 | -0.0531 | 65.7914
0.5 | 0.4132 | 0.00533 | -0.0535 | 77.5235
1 | 0.4728 | 0.00525 | -0.054 | 90.0571
1.5 | 0.53 | 0.00419 | -0.0547 | 126.4916
2 | 0.5883 | 0.0039 | -0.0551 | 150.8462
2.5 | 0.6459 | 0.00379 | -0.0552 | 170.4222
3 | 0.7024 | 0.00392 | -0.055 | 179.1837
3.5 | 0.7575 | 0.00419 | -0.0545 | 180.7876
4 | 0.8167 | 0.00453 | -0.055 | 180.287
4.5 | 0.8771 | 0.00525 | -0.0561 | 167.0667
5 | 0.9332 | 0.00584 | -0.0561 | 159.7945
5.5 | 0.988 | 0.00656 | -0.056 | 150.6098
6 | 1.0426 | 0.00726 | -0.0557 | 143.6088
6.5 | 1.0958 | 0.00807 | -0.0552 | 135.7869
7 | 1.1486 | 0.00885 | -0.0545 | 129.7853
7.5 | 1.2029 | 0.00942 | -0.054 | 127.6964
8 | 1.2568 | 0.00998 | -0.0534 | 125.9319
8.5 | 1.3096 | 0.01059 | -0.0525 | 123.6638
9 | 1.3604 | 0.01131 | -0.0514 | 120.2829
9.5 | 1.4073 | 0.01224 | -0.0496 | 114.9755
10 | 1.4516 | 0.0132 | -0.0474 | 109.9697
10.5 | 1.4935 | 0.01417 | -0.0448 | 105.3987
11 | 1.5253 | 0.01525 | -0.0406 | 100.0197
11.5 | 1.5432 | 0.01658 | -0.0346 | 93.076
12 | 1.5619 | 0.01843 | -0.0299 | 84.7477
12.5 | 1.5791 | 0.02077 | -0.0259 | 76.0279
13 | 1.5919 | 0.02375 | -0.0224 | 67.0274
13.5 | 1.5875 | 0.0284 | -0.0188 | 55.8979
14 | 1.5885 | 0.03311 | -0.0165 | 47.9764
14.5 | 1.5932 | 0.03785 | -0.0151 | 42.0925
15 | 1.582 | 0.04461 | -0.0144 | 35.4629
15.5 | 1.5722 | 0.0519 | -0.0149 | 30.2929
16 | 1.5585 | 0.06028 | -0.0166 | 25.8543
16.5 | 1.534 | 0.07082 | -0.0198 | 21.6605
17 | 1.5064 | 0.08271 | -0.0246 | 18.213
17.5 | 1.4741 | 0.09636 | -0.0311 | 15.2978
18 | 1.4395 | 0.11139 | -0.0391 | 12.9231
18.5 | 1.4043 | 0.12731 | -0.0482 | 11.0306
19 | 1.367 | 0.14449 | -0.0588 | 9.4609
19.5 | 1.3325 | 0.16169 | -0.0698 | 8.2411

## 87. Re 6M Mach 0.50 (1)
BIGFOIL.COM POLAR EXPORT
NACA64-610 a=0.0
NACA64-610 a=0.0 |  |  |  | Cl Max: | 1.233 | at alpha= | 7.5 | deg
JavaFoil+Calcfoil stall+Eppler ext transition |  |  |  | L/D Max: | 161.552 | at alpha= | 4 | deg
Re: | 6000000 |  |  | Cd Min: | 0.00513 | at alpha= | 1.5 | deg
Mach: | 0.5 |  |  | Cl=0 at alpha= | -2.8864 | deg
|  |  |  | @ Cl=0.1, Cd= | 0.0065522
|  |  |  | @ Cl=0.4, Cd= | 0.0062525
|  |  |  | @ Cl=0.6, Cd= | 0.0051479
alpha (deg) | Cl | Cd | Cm | Cl/Cd
-20 | -0.937 | 0.15577 | -0.023 | -6.018
-19.5 | -0.911 | 0.15106 | -0.023 | -6.028
-19 | -0.884 | 0.14696 | -0.024 | -6.015
-18.5 | -0.856 | 0.13991 | -0.023 | -6.121
-18 | -0.828 | 0.13887 | -0.023 | -5.96
-17.5 | -0.8 | 0.13202 | -0.023 | -6.061
-17 | -0.773 | 0.12745 | -0.023 | -6.066
-16.5 | -0.746 | 0.12302 | -0.023 | -6.064
-16 | -0.719 | 0.11788 | -0.023 | -6.098
-15.5 | -0.692 | 0.11218 | -0.023 | -6.165
-15 | -0.664 | 0.11026 | -0.023 | -6.019
-14.5 | -0.636 | 0.10477 | -0.022 | -6.07
-14 | -0.609 | 0.09386 | -0.023 | -6.489
-13.5 | -0.582 | 0.08666 | -0.023 | -6.717
-13 | -0.555 | 0.08145 | -0.023 | -6.812
-12.5 | -0.527 | 0.07666 | -0.023 | -6.881
-12 | -0.5 | 0.07193 | -0.024 | -6.956
-11.5 | -0.474 | 0.06655 | -0.025 | -7.117
-11 | -0.443 | 0.07723 | -0.022 | -5.742
-10.5 | -0.416 | 0.06822 | -0.022 | -6.102
-10 | -0.389 | 0.06344 | -0.022 | -6.131
-9.5 | -0.362 | 0.05843 | -0.023 | -6.191
-9 | -0.335 | 0.05364 | -0.024 | -6.24
-8.5 | -0.308 | 0.05014 | -0.024 | -6.134
-8 | -0.281 | 0.04614 | -0.026 | -6.085
-7.5 | -0.251 | 0.05003 | -0.022 | -5.027
-7 | -0.224 | 0.0497 | -0.022 | -4.509
-6.5 | -0.197 | 0.04441 | -0.022 | -4.431
-6 | -0.17 | 0.04145 | -0.022 | -4.091
-5.5 | -0.143 | 0.03826 | -0.024 | -3.725
-5 | -0.115 | 0.03874 | -0.022 | -2.966
-4.5 | -0.088 | 0.03688 | -0.022 | -2.377
-4 | -0.094 | 0.03566 | -0.021 | -2.634
-3.5 | -0.059 | 0.03269 | -0.023 | -1.818
-3 | -0.015 | 0.00674 | -0.05 | -2.158
-2.5 | 0.051 | 0.00664 | -0.051 | 7.607
-2 | 0.118 | 0.00652 | -0.051 | 18.106
-1.5 | 0.186 | 0.00643 | -0.052 | 28.963
-1 | 0.255 | 0.00638 | -0.052 | 39.931
-0.5 | 0.323 | 0.00631 | -0.052 | 51.23
0 | 0.392 | 0.00628 | -0.053 | 62.416
0.5 | 0.459 | 0.00605 | -0.053 | 75.96
1 | 0.527 | 0.00605 | -0.054 | 87.102
1.5 | 0.594 | 0.00513 | -0.054 | 115.775
2 | 0.661 | 0.00533 | -0.055 | 124.06
2.5 | 0.728 | 0.0054 | -0.055 | 134.792
3 | 0.794 | 0.00559 | -0.056 | 142.122
3.5 | 0.86 | 0.00544 | -0.056 | 158.16
4 | 0.926 | 0.00573 | -0.057 | 161.552
4.5 | 0.989 | 0.00728 | -0.057 | 135.88
5 | 1.05 | 0.00793 | -0.057 | 132.328
5.5 | 1.106 | 0.00874 | -0.058 | 126.546
6 | 1.155 | 0.00994 | -0.058 | 116.193
6.5 | 1.195 | 0.01219 | -0.058 | 98.011
7 | 1.225 | 0.01331 | -0.058 | 92.051
7.5 | 1.233 | 0.01464 | -0.059 | 84.212
8 | 1.164 | 0.01658 | -0.059 | 70.217
8.5 | 0.721 | 0.01993 | -0.059 | 36.178
9 | 0.632 | 0.06079 | -0.031 | 10.393
9.5 | 0.778 | 0.02242 | -0.059 | 34.682
10 | 0.684 | 0.06898 | -0.032 | 9.916
10.5 | 0.834 | 0.0248 | -0.06 | 33.639
11 | 0.854 | 0.02957 | -0.06 | 28.874
11.5 | 0.76 | 0.08529 | -0.032 | 8.91
12 | 0.906 | 0.03329 | -0.06 | 27.221
12.5 | 0.815 | 0.08937 | -0.037 | 9.115

## 88. Re 6M Mach 0.50 (2)
BIGFOIL.COM POLAR EXPORT
NACA64-610 a=0.0
NACA64-610 a=0.0 |  |  |  | Cl Max: | 1.455 | at alpha= | 9 | deg
XFOIL ncrit=9 |  |  |  | L/D Max: | 188.683 | at alpha= | 3.5 | deg
Re: | 6000000 |  |  | Cd Min: | 0.12499 | at alpha= | 14 | deg
Mach: | 0.5 |  |  | Cl=0 at alpha= | -2.9442 | deg
|  |  |  | @ Cl=0.1, Cd= | 0.0061456
|  |  |  | @ Cl=0.4, Cd= | 0.005497
|  |  |  | @ Cl=0.6, Cd= | 0.0046229
alpha (deg) | Cl | Cd | Cm | Cl/Cd
-8.5 | -0.3005 | 0.08961 | -0.0294 | -3.3534
-7.5 | -0.2779 | 0.07558 | -0.037 | -3.6769
-7 | -0.2733 | 0.06851 | -0.0409 | -3.9892
-6.5 | -0.2844 | 0.06076 | -0.0469 | -4.6807
-6 | -0.2674 | 0.05326 | -0.0538 | -5.0207
-5.5 | -0.2403 | 0.04615 | -0.0587 | -5.2069
-5 | -0.2052 | 0.03883 | -0.0621 | -5.2846
-4.5 | -0.1633 | 0.03098 | -0.0639 | -5.2711
-4 | -0.1148 | 0.02301 | -0.064 | -4.9891
-3.5 | -0.0633 | 0.01427 | -0.0627 | -4.4359
-3 | -0.0076 | 0.00742 | -0.0611 | -1.0243
-2.5 | 0.0605 | 0.00639 | -0.0602 | 9.4679
-2 | 0.13 | 0.00596 | -0.0597 | 21.8121
-1.5 | 0.1997 | 0.00574 | -0.0596 | 34.7909
-1 | 0.269 | 0.00563 | -0.0597 | 47.7798
0 | 0.4069 | 0.00549 | -0.0603 | 74.1166
0.5 | 0.4755 | 0.00544 | -0.0607 | 87.4081
1 | 0.5441 | 0.00543 | -0.0612 | 100.2026
1.5 | 0.6099 | 0.00448 | -0.0619 | 136.1384
2 | 0.6768 | 0.00413 | -0.0623 | 163.8741
2.5 | 0.7437 | 0.00406 | -0.0623 | 183.1773
3.5 | 0.8736 | 0.00463 | -0.0612 | 188.6825
4 | 0.9376 | 0.00502 | -0.0602 | 186.7729
4.5 | 1.0101 | 0.0058 | -0.0613 | 174.1552
5 | 1.0739 | 0.00658 | -0.0603 | 163.2067
5.5 | 1.1343 | 0.0076 | -0.0587 | 149.25
6 | 1.1922 | 0.00872 | -0.0564 | 136.7202
6.5 | 1.2495 | 0.00977 | -0.0536 | 127.8915
7 | 1.3085 | 0.01063 | -0.0507 | 123.095
7.5 | 1.3654 | 0.0115 | -0.0471 | 118.7304
8 | 1.4136 | 0.01254 | -0.042 | 112.7273
8.5 | 1.4354 | 0.01412 | -0.0336 | 101.6572
9 | 1.455 | 0.01672 | -0.0266 | 87.0215
9.5 | 1.4518 | 0.02139 | -0.0198 | 67.8728
10 | 1.4298 | 0.02798 | -0.0146 | 51.1008
10.5 | 1.3993 | 0.0359 | -0.0112 | 38.9777
11 | 1.3689 | 0.04473 | -0.0098 | 30.6036
11.5 | 1.3329 | 0.05532 | -0.011 | 24.0944
12 | 1.2987 | 0.06707 | -0.0146 | 19.3634
12.5 | 1.2671 | 0.07984 | -0.0204 | 15.8705
13 | 1.2326 | 0.09437 | -0.0284 | 13.0614
13.5 | 1.2015 | 0.10962 | -0.0377 | 10.9606
14 | 1.1762 | 0.12499 | -0.0475 | 9.4104

## 89. Re 7M Mach 0.00 (1)
BIGFOIL.COM POLAR EXPORT
NACA64-610 a=0.0
NACA64-610 a=0.0 |  |  |  | Cl Max: | 1.25 | at alpha= | 10 | deg
JavaFoil+Calcfoil stall+Eppler ext transition |  |  |  | L/D Max: | 165.972 | at alpha= | 5 | deg
Re: | 7000000 |  |  | Cd Min: | 0.00489 | at alpha= | 1.5 | deg
Mach: | 0 |  |  | Cl=0 at alpha= | -2.8879 | deg
|  |  |  | @ Cl=0.1, Cd= | 0.0061841
|  |  |  | @ Cl=0.4, Cd= | 0.0060021
|  |  |  | @ Cl=0.6, Cd= | 0.0050648
alpha (deg) | Cl | Cd | Cm | Cl/Cd
-15.5 | -0.302 | 0.10919 | -0.018 | -2.769
-15 | -0.314 | 0.10476 | -0.018 | -2.999
-14.5 | -0.326 | 0.09946 | -0.018 | -3.275
-14 | -0.337 | 0.09517 | -0.018 | -3.543
-13.5 | -0.348 | 0.09005 | -0.018 | -3.866
-13 | -0.358 | 0.08537 | -0.018 | -4.198
-12.5 | -0.368 | 0.0811 | -0.018 | -4.535
-12 | -0.376 | 0.07738 | -0.018 | -4.856
-11.5 | -0.382 | 0.07381 | -0.018 | -5.175
-11 | -0.387 | 0.07042 | -0.018 | -5.49
-10.5 | -0.389 | 0.06659 | -0.018 | -5.838
-10 | -0.388 | 0.06243 | -0.018 | -6.221
-9.5 | -0.385 | 0.05858 | -0.019 | -6.574
-9 | -0.378 | 0.05522 | -0.019 | -6.849
-8.5 | -0.368 | 0.05186 | -0.019 | -7.087
-8 | -0.353 | 0.04885 | -0.019 | -7.226
-7.5 | -0.334 | 0.04715 | -0.019 | -7.083
-7 | -0.311 | 0.04425 | -0.02 | -7.037
-6.5 | -0.285 | 0.04089 | -0.021 | -6.97
-6 | -0.255 | 0.03868 | -0.021 | -6.58
-5.5 | -0.221 | 0.03533 | -0.023 | -6.268
-5 | -0.227 | 0.00683 | -0.042 | -33.178
-4.5 | -0.177 | 0.00675 | -0.043 | -26.22
-4 | -0.124 | 0.00659 | -0.043 | -18.889
-3.5 | -0.07 | 0.00645 | -0.043 | -10.806
-3 | -0.013 | 0.00634 | -0.044 | -2.071
-2.5 | 0.045 | 0.00626 | -0.044 | 7.135
-2 | 0.103 | 0.00618 | -0.044 | 16.712
-1.5 | 0.162 | 0.00613 | -0.045 | 26.465
-1 | 0.221 | 0.00606 | -0.045 | 36.498
-0.5 | 0.28 | 0.006 | -0.045 | 46.73
0 | 0.34 | 0.006 | -0.046 | 56.608
0.5 | 0.399 | 0.00602 | -0.046 | 66.181
1 | 0.457 | 0.00498 | -0.047 | 91.861
1.5 | 0.515 | 0.00489 | -0.047 | 105.295
2 | 0.574 | 0.00502 | -0.047 | 114.207
2.5 | 0.632 | 0.00512 | -0.048 | 123.454
3 | 0.69 | 0.00511 | -0.048 | 134.902
3.5 | 0.747 | 0.00525 | -0.049 | 142.351
4 | 0.805 | 0.00543 | -0.049 | 148.234
4.5 | 0.862 | 0.00569 | -0.049 | 151.445
5 | 0.917 | 0.00553 | -0.05 | 165.972
5.5 | 0.972 | 0.00587 | -0.05 | 165.506
6 | 1.024 | 0.00624 | -0.051 | 164.028
6.5 | 1.075 | 0.00819 | -0.051 | 131.157
7 | 1.12 | 0.00957 | -0.052 | 117.053
7.5 | 1.163 | 0.01005 | -0.052 | 115.725
8 | 1.196 | 0.01061 | -0.052 | 112.73
8.5 | 1.222 | 0.01121 | -0.053 | 109.009
9 | 1.24 | 0.012 | -0.053 | 103.323
9.5 | 1.249 | 0.01291 | -0.053 | 96.773
10 | 1.25 | 0.01381 | -0.053 | 90.511
10.5 | 1.241 | 0.01495 | -0.054 | 83.013
11 | 1.226 | 0.01591 | -0.054 | 77.044
11.5 | 1.2 | 0.01738 | -0.054 | 69.064
12 | 1.168 | 0.01889 | -0.054 | 61.843
12.5 | 1.131 | 0.02018 | -0.055 | 56.062
13 | 1.086 | 0.0226 | -0.055 | 48.044
13.5 | 1.038 | 0.025 | -0.055 | 41.516
14 | 0.99 | 0.02661 | -0.055 | 37.193
14.5 | 0.937 | 0.02966 | -0.055 | 31.585
15 | 0.882 | 0.03368 | -0.055 | 26.196

## 90. Re 7M Mach 0.00 (2)
BIGFOIL.COM POLAR EXPORT
NACA64-610 a=0.0
NACA64-610 a=0.0 |  |  |  | Cl Max: | 1.738 | at alpha= | 18 | deg
XFOIL ncrit=9 |  |  |  | L/D Max: | 177.438 | at alpha= | 4 | deg
Re: | 7000000 |  |  | Cd Min: | 0.07787 | at alpha= | 20 | deg
Mach: | 0 |  |  | Cl=0 at alpha= | -2.9503 | deg
|  |  |  | @ Cl=0.1, Cd= | 0.005479
|  |  |  | @ Cl=0.4, Cd= | 0.0051957
|  |  |  | @ Cl=0.6, Cd= | 0.0037724
alpha (deg) | Cl | Cd | Cm | Cl/Cd
-10.5 | -0.8334 | 0.01449 | -0.0477 | -57.5155
-10 | -0.7845 | 0.01253 | -0.0473 | -62.6097
-9.5 | -0.7328 | 0.01119 | -0.0471 | -65.487
-9 | -0.6797 | 0.01015 | -0.0469 | -66.9655
-8.5 | -0.6255 | 0.00939 | -0.0468 | -66.6134
-8 | -0.5706 | 0.00878 | -0.0468 | -64.9886
-7.5 | -0.5151 | 0.00831 | -0.0468 | -61.9856
-7 | -0.4591 | 0.00797 | -0.047 | -57.6035
-6.5 | -0.4027 | 0.00772 | -0.0472 | -52.1632
-6 | -0.3461 | 0.00751 | -0.0474 | -46.0852
-5.5 | -0.2904 | 0.00692 | -0.0474 | -41.9653
-5 | -0.2339 | 0.00656 | -0.0476 | -35.6555
-4.5 | -0.1771 | 0.00628 | -0.0478 | -28.2006
-3.5 | -0.0629 | 0.00591 | -0.0484 | -10.643
-3 | -0.0057 | 0.00571 | -0.0487 | -0.99825
-2.5 | 0.0517 | 0.00558 | -0.0491 | 9.2652
-2 | 0.1091 | 0.00546 | -0.0495 | 19.9817
-1.5 | 0.1666 | 0.00539 | -0.0499 | 30.9091
-1 | 0.2243 | 0.00531 | -0.0503 | 42.2411
-0.5 | 0.2818 | 0.00525 | -0.0507 | 53.6762
0 | 0.3394 | 0.00522 | -0.0512 | 65.0192
0.5 | 0.3969 | 0.0052 | -0.0516 | 76.3269
1 | 0.4543 | 0.00512 | -0.0521 | 88.7305
1.5 | 0.5098 | 0.00416 | -0.0529 | 122.5481
2 | 0.5659 | 0.00384 | -0.0533 | 147.3698
2.5 | 0.6214 | 0.00373 | -0.0535 | 166.5952
3 | 0.6761 | 0.00387 | -0.0535 | 174.7028
3.5 | 0.7302 | 0.00414 | -0.0534 | 176.3768
4 | 0.7825 | 0.00441 | -0.0529 | 177.4376
4.5 | 0.8424 | 0.00512 | -0.0546 | 164.5312
5 | 0.8964 | 0.00564 | -0.0548 | 158.9362
5.5 | 0.9496 | 0.00625 | -0.0549 | 151.936
6 | 1.0024 | 0.00686 | -0.055 | 146.1224
6.5 | 1.0541 | 0.00756 | -0.0549 | 139.4312
7 | 1.1055 | 0.00822 | -0.0547 | 134.4891
7.5 | 1.1578 | 0.00871 | -0.0547 | 132.9277
8 | 1.2098 | 0.00919 | -0.0547 | 131.6431
8.5 | 1.2608 | 0.00971 | -0.0545 | 129.8455
9 | 1.3107 | 0.01028 | -0.0542 | 127.5
9.5 | 1.3602 | 0.01084 | -0.0538 | 125.4797
10 | 1.4064 | 0.01162 | -0.053 | 121.0327
10.5 | 1.4508 | 0.01244 | -0.0519 | 116.6238
11 | 1.4954 | 0.01315 | -0.0509 | 113.7186
11.5 | 1.5373 | 0.01394 | -0.0495 | 110.2798
12 | 1.5752 | 0.01485 | -0.0475 | 106.0741
12.5 | 1.6046 | 0.01584 | -0.0441 | 101.3005
13 | 1.6204 | 0.01701 | -0.0387 | 95.2616
13.5 | 1.6365 | 0.01865 | -0.0345 | 87.748
14 | 1.6524 | 0.02067 | -0.031 | 79.9419
14.5 | 1.667 | 0.02304 | -0.028 | 72.3524
15 | 1.68 | 0.02578 | -0.0255 | 65.1668
15.5 | 1.6972 | 0.02839 | -0.0239 | 59.7816
16 | 1.7147 | 0.03112 | -0.0226 | 55.0996
16.5 | 1.7212 | 0.03505 | -0.0213 | 49.107
17 | 1.7316 | 0.0388 | -0.0206 | 44.6289
17.5 | 1.7373 | 0.04332 | -0.0203 | 40.1039
18 | 1.738 | 0.04876 | -0.0206 | 35.644
18.5 | 1.7371 | 0.05468 | -0.0214 | 31.7685
19 | 1.731 | 0.0617 | -0.023 | 28.0551
19.5 | 1.7245 | 0.06909 | -0.0251 | 24.9602
20 | 1.7114 | 0.07787 | -0.0282 | 21.9777

## 91. Re 7M Mach 0.10 (1)
BIGFOIL.COM POLAR EXPORT
NACA64-610 a=0.0
NACA64-610 a=0.0 |  |  |  | Cl Max: | 1.247 | at alpha= | 9.5 | deg
JavaFoil+Calcfoil stall+Eppler ext transition |  |  |  | L/D Max: | 166.424 | at alpha= | 5.5 | deg
Re: | 7000000 |  |  | Cd Min: | 0.00488 | at alpha= | 1.5 | deg
Mach: | 0.1 |  |  | Cl=0 at alpha= | -2.8879 | deg
|  |  |  | @ Cl=0.1, Cd= | 0.0061868
|  |  |  | @ Cl=0.4, Cd= | 0.0060691
|  |  |  | @ Cl=0.6, Cd= | 0.0050666
alpha (deg) | Cl | Cd | Cm | Cl/Cd
-15 | -0.274 | 0.10529 | -0.018 | -2.602
-14.5 | -0.288 | 0.10029 | -0.018 | -2.867
-14 | -0.301 | 0.09652 | -0.018 | -3.118
-13.5 | -0.314 | 0.09044 | -0.018 | -3.475
-13 | -0.327 | 0.08558 | -0.018 | -3.822
-12.5 | -0.339 | 0.08115 | -0.018 | -4.178
-12 | -0.35 | 0.07696 | -0.018 | -4.544
-11.5 | -0.359 | 0.07411 | -0.018 | -4.843
-11 | -0.366 | 0.07038 | -0.018 | -5.204
-10.5 | -0.371 | 0.06649 | -0.018 | -5.584
-10 | -0.374 | 0.06231 | -0.018 | -5.999
-9.5 | -0.373 | 0.05853 | -0.018 | -6.37
-9 | -0.368 | 0.05514 | -0.019 | -6.681
-8.5 | -0.36 | 0.05226 | -0.019 | -6.889
-8 | -0.347 | 0.04888 | -0.019 | -7.108
-7.5 | -0.33 | 0.04744 | -0.019 | -6.958
-7 | -0.309 | 0.04457 | -0.019 | -6.929
-6.5 | -0.284 | 0.04122 | -0.021 | -6.88
-6 | -0.254 | 0.03946 | -0.021 | -6.427
-5.5 | -0.221 | 0.03589 | -0.023 | -6.156
-5 | -0.184 | 0.03367 | -0.024 | -5.47
-4.5 | -0.177 | 0.00674 | -0.043 | -26.314
-4 | -0.125 | 0.00662 | -0.043 | -18.869
-3.5 | -0.07 | 0.00645 | -0.043 | -10.847
-3 | -0.013 | 0.00636 | -0.044 | -2.073
-2.5 | 0.045 | 0.00628 | -0.044 | 7.147
-2 | 0.104 | 0.00618 | -0.045 | 16.799
-1.5 | 0.163 | 0.00613 | -0.045 | 26.582
-1 | 0.222 | 0.00607 | -0.045 | 36.602
-0.5 | 0.282 | 0.00604 | -0.046 | 46.668
0 | 0.342 | 0.00602 | -0.046 | 56.732
0.5 | 0.401 | 0.00607 | -0.046 | 66.004
1 | 0.459 | 0.00501 | -0.047 | 91.635
1.5 | 0.518 | 0.00488 | -0.047 | 106.077
2 | 0.576 | 0.00503 | -0.048 | 114.605
2.5 | 0.635 | 0.00512 | -0.048 | 123.976
3 | 0.693 | 0.00511 | -0.048 | 135.607
3.5 | 0.751 | 0.00528 | -0.049 | 142.365
4 | 0.809 | 0.00547 | -0.049 | 147.988
4.5 | 0.866 | 0.00573 | -0.05 | 151
5 | 0.922 | 0.0056 | -0.05 | 164.72
5.5 | 0.976 | 0.00587 | -0.051 | 166.424
6 | 1.029 | 0.00624 | -0.051 | 164.799
6.5 | 1.079 | 0.00829 | -0.051 | 130.189
7 | 1.125 | 0.00964 | -0.052 | 116.704
7.5 | 1.167 | 0.01012 | -0.052 | 115.273
8 | 1.2 | 0.01071 | -0.053 | 111.979
8.5 | 1.225 | 0.01136 | -0.053 | 107.762
9 | 1.241 | 0.01215 | -0.053 | 102.124
9.5 | 1.247 | 0.0132 | -0.053 | 94.527
10 | 1.245 | 0.01406 | -0.054 | 88.587
10.5 | 1.233 | 0.01524 | -0.054 | 80.931
11 | 1.214 | 0.01622 | -0.054 | 74.82
11.5 | 1.183 | 0.01782 | -0.054 | 66.395
12 | 1.146 | 0.01939 | -0.055 | 59.121
12.5 | 1.102 | 0.02123 | -0.055 | 51.904
13 | 1.052 | 0.02339 | -0.055 | 44.976
13.5 | 0.998 | 0.0259 | -0.055 | 38.526
14 | 0.94 | 0.02926 | -0.055 | 32.114
14.5 | 0.885 | 0.03143 | -0.055 | 28.14

## 92. Re 7M Mach 0.10 (2)
BIGFOIL.COM POLAR EXPORT
NACA64-610 a=0.0
NACA64-610 a=0.0 |  |  |  | Cl Max: | 1.7218 | at alpha= | 17.5 | deg
XFOIL ncrit=9 |  |  |  | L/D Max: | 177.743 | at alpha= | 4 | deg
Re: | 7000000 |  |  | Cd Min: | 0.08759 | at alpha= | 20 | deg
Mach: | 0.1 |  |  | Cl=0 at alpha= | -2.9498 | deg
|  |  |  | @ Cl=0.1, Cd= | 0.0054903
|  |  |  | @ Cl=0.4, Cd= | 0.0051993
|  |  |  | @ Cl=0.6, Cd= | 0.0037898
alpha (deg) | Cl | Cd | Cm | Cl/Cd
-9.5 | -0.7381 | 0.01235 | -0.0487 | -59.7652
-9 | -0.6855 | 0.01087 | -0.0483 | -63.0635
-8.5 | -0.6311 | 0.00987 | -0.0481 | -63.9412
-8 | -0.5758 | 0.00912 | -0.0479 | -63.136
-7.5 | -0.5198 | 0.00853 | -0.0478 | -60.9379
-7 | -0.4633 | 0.0081 | -0.0478 | -57.1975
-6.5 | -0.4064 | 0.0078 | -0.0479 | -52.1026
-6 | -0.3491 | 0.00757 | -0.048 | -46.1162
-5.5 | -0.2928 | 0.00702 | -0.048 | -41.7094
-5 | -0.2359 | 0.00661 | -0.0481 | -35.6884
-4.5 | -0.1786 | 0.00632 | -0.0483 | -28.2595
-4 | -0.1211 | 0.00609 | -0.0485 | -19.8851
-3.5 | -0.0635 | 0.00592 | -0.0488 | -10.7264
-3 | -0.0058 | 0.00573 | -0.0491 | -1.0122
-2.5 | 0.052 | 0.00559 | -0.0494 | 9.3023
-2 | 0.1098 | 0.00547 | -0.0498 | 20.0731
-1.5 | 0.1677 | 0.0054 | -0.0502 | 31.0556
-1 | 0.2257 | 0.00531 | -0.0506 | 42.5047
-0.5 | 0.2836 | 0.00525 | -0.051 | 54.019
0 | 0.3415 | 0.00522 | -0.0515 | 65.4215
0.5 | 0.3994 | 0.0052 | -0.0519 | 76.8077
1 | 0.4572 | 0.00513 | -0.0524 | 89.1228
1.5 | 0.5129 | 0.00417 | -0.0531 | 122.9976
2 | 0.5694 | 0.00385 | -0.0536 | 147.8961
2.5 | 0.6253 | 0.00374 | -0.0538 | 167.1925
3 | 0.6803 | 0.00389 | -0.0538 | 174.8843
3.5 | 0.7348 | 0.00415 | -0.0537 | 177.0602
4 | 0.7874 | 0.00443 | -0.0532 | 177.7427
4.5 | 0.8477 | 0.00514 | -0.0548 | 164.9222
5 | 0.902 | 0.00567 | -0.055 | 159.0829
5.5 | 0.9555 | 0.00629 | -0.0551 | 151.9078
6 | 1.0086 | 0.00691 | -0.0551 | 145.9624
6.5 | 1.0606 | 0.00762 | -0.055 | 139.1864
7 | 1.1124 | 0.00829 | -0.0548 | 134.1858
7.5 | 1.165 | 0.00879 | -0.0547 | 132.537
8 | 1.2175 | 0.00926 | -0.0546 | 131.4795
8.5 | 1.2689 | 0.0098 | -0.0543 | 129.4796
9 | 1.319 | 0.01039 | -0.0539 | 126.949
9.5 | 1.3682 | 0.01102 | -0.0533 | 124.1561
10 | 1.4148 | 0.01179 | -0.0524 | 120
10.5 | 1.4594 | 0.01261 | -0.0512 | 115.7335
11 | 1.5036 | 0.01337 | -0.0499 | 112.4607
11.5 | 1.5446 | 0.01422 | -0.0482 | 108.6217
12 | 1.5807 | 0.01519 | -0.0458 | 104.0619
12.5 | 1.6008 | 0.01626 | -0.0406 | 98.4502
13 | 1.6182 | 0.01765 | -0.0358 | 91.6827
13.5 | 1.6324 | 0.01964 | -0.0316 | 83.1161
14 | 1.6449 | 0.02211 | -0.0281 | 74.3962
14.5 | 1.6656 | 0.02424 | -0.0259 | 68.7129
15 | 1.6775 | 0.02726 | -0.0235 | 61.5371
15.5 | 1.6934 | 0.03017 | -0.0219 | 56.1286
16 | 1.7084 | 0.03331 | -0.0207 | 51.2879
16.5 | 1.7121 | 0.03773 | -0.0196 | 45.3777
17 | 1.7187 | 0.04219 | -0.0191 | 40.7371
17.5 | 1.7218 | 0.04733 | -0.0192 | 36.3786
18 | 1.7174 | 0.05373 | -0.0199 | 31.9635
18.5 | 1.7117 | 0.06072 | -0.0214 | 28.1901
19 | 1.7014 | 0.06875 | -0.0236 | 24.7476
19.5 | 1.6905 | 0.07733 | -0.0266 | 21.8609
20 | 1.6715 | 0.08759 | -0.0308 | 19.0832

## 93. Re 7M Mach 0.25 (1)
BIGFOIL.COM POLAR EXPORT
NACA64-610 a=0.0
NACA64-610 a=0.0 |  |  |  | Cl Max: | 1.238 | at alpha= | 9 | deg
JavaFoil+Calcfoil stall+Eppler ext transition |  |  |  | L/D Max: | 165.915 | at alpha= | 5 | deg
Re: | 7000000 |  |  | Cd Min: | 0.00493 | at alpha= | 1.5 | deg
Mach: | 0.25 |  |  | Cl=0 at alpha= | -2.8898 | deg
|  |  |  | @ Cl=0.1, Cd= | 0.006237
|  |  |  | @ Cl=0.4, Cd= | 0.0060841
|  |  |  | @ Cl=0.6, Cd= | 0.07198
alpha (deg) | Cl | Cd | Cm | Cl/Cd
-13 | -0.058 | 0.08864 | -0.019 | -0.656
-12.5 | -0.055 | 0.08239 | -0.019 | -0.671
-12 | -0.052 | 0.07775 | -0.019 | -0.675
-11.5 | -0.123 | 0.07437 | -0.019 | -1.65
-11 | -0.171 | 0.07068 | -0.019 | -2.418
-10.5 | -0.208 | 0.0673 | -0.019 | -3.093
-10 | -0.239 | 0.06262 | -0.019 | -3.817
-9.5 | -0.264 | 0.05941 | -0.019 | -4.443
-9 | -0.282 | 0.05648 | -0.019 | -5
-8.5 | -0.294 | 0.05345 | -0.019 | -5.508
-8 | -0.299 | 0.05061 | -0.019 | -5.912
-7.5 | -0.297 | 0.0489 | -0.019 | -6.065
-7 | -0.287 | 0.04601 | -0.019 | -6.234
-6.5 | -0.27 | 0.04282 | -0.02 | -6.306
-6 | -0.247 | 0.04043 | -0.02 | -6.099
-5.5 | -0.218 | 0.0379 | -0.021 | -5.739
-5 | -0.183 | 0.0352 | -0.022 | -5.212
-4.5 | -0.145 | 0.03258 | -0.024 | -4.456
-4 | -0.127 | 0.0067 | -0.044 | -18.946
-3.5 | -0.071 | 0.00652 | -0.045 | -10.947
-3 | -0.013 | 0.00642 | -0.045 | -2.102
-2.5 | 0.046 | 0.0063 | -0.045 | 7.297
-2 | 0.106 | 0.00623 | -0.046 | 17.095
-1.5 | 0.167 | 0.00615 | -0.046 | 27.214
-1 | 0.228 | 0.00608 | -0.047 | 37.567
-0.5 | 0.29 | 0.00604 | -0.047 | 47.978
0 | 0.351 | 0.00606 | -0.047 | 57.913
0.5 | 0.412 | 0.00609 | -0.048 | 67.601
1 | 0.472 | 0.0062 | -0.048 | 76.15
1.5 | 0.532 | 0.00493 | -0.049 | 107.904
2 | 0.592 | 0.00509 | -0.049 | 116.362
2.5 | 0.652 | 0.0052 | -0.049 | 125.396
3 | 0.712 | 0.00521 | -0.05 | 136.544
3.5 | 0.772 | 0.00537 | -0.05 | 143.798
4 | 0.831 | 0.00558 | -0.051 | 148.761
4.5 | 0.889 | 0.00548 | -0.051 | 162.396
5 | 0.946 | 0.0057 | -0.052 | 165.915
5.5 | 1.001 | 0.00608 | -0.052 | 164.588
6 | 1.055 | 0.00794 | -0.052 | 132.869
6.5 | 1.104 | 0.00942 | -0.053 | 117.207
7 | 1.149 | 0.0101 | -0.053 | 113.686
7.5 | 1.188 | 0.01073 | -0.053 | 110.719
8 | 1.216 | 0.01136 | -0.054 | 107.108
8.5 | 1.233 | 0.01215 | -0.054 | 101.463
9 | 1.238 | 0.01313 | -0.054 | 94.286
9.5 | 1.228 | 0.01442 | -0.055 | 85.193
10 | 1.205 | 0.01546 | -0.055 | 77.945
10.5 | 1.166 | 0.0168 | -0.055 | 69.421
11 | 1.112 | 0.01841 | -0.055 | 60.386
11.5 | 1.041 | 0.02054 | -0.055 | 50.677
12 | 0.958 | 0.0228 | -0.055 | 42.01
12.5 | 0.861 | 0.02603 | -0.055 | 33.089
13 | 0.758 | 0.02903 | -0.055 | 26.125
13.5 | 0.644 | 0.03539 | -0.054 | 18.186
14 | 0.493 | 0.07198 | -0.046 | 6.851

## 94. Re 7M Mach 0.25 (2)
BIGFOIL.COM POLAR EXPORT
NACA64-610 a=0.0
NACA64-610 a=0.0 |  |  |  | Cl Max: | 1.621 | at alpha= | 14.5 | deg
XFOIL ncrit=9 |  |  |  | L/D Max: | 180.265 | at alpha= | 4 | deg
Re: | 7000000 |  |  | Cd Min: | 0.17172 | at alpha= | -14.5 | deg
Mach: | 0.25 |  |  | Cl=0 at alpha= | -2.9446 | deg
|  |  |  | @ Cl=0.1, Cd= | 0.005557
|  |  |  | @ Cl=0.4, Cd= | 0.0052166
|  |  |  | @ Cl=0.6, Cd= | 0.0038768
alpha (deg) | Cl | Cd | Cm | Cl/Cd
-14.5 | -0.5004 | 0.17172 | 0.0163 | -2.914
-14 | -0.4838 | 0.16421 | 0.0123 | -2.9462
-13.5 | -0.4727 | 0.15457 | 0.0078 | -3.0582
-13 | -0.4602 | 0.14573 | 0.0035 | -3.1579
-12.5 | -0.4465 | 0.13779 | -0.0006 | -3.2404
-12 | -0.4282 | 0.13188 | -0.0041 | -3.2469
-11.5 | -0.4123 | 0.12508 | -0.0078 | -3.2963
-11 | -0.3966 | 0.1185 | -0.0114 | -3.3468
-10 | -0.3748 | 0.10311 | -0.019 | -3.635
-9.5 | -0.3715 | 0.09416 | -0.0233 | -3.9454
-9 | -0.3623 | 0.08743 | -0.0268 | -4.1439
-7 | -0.4814 | 0.01111 | -0.0531 | -43.3303
-6.5 | -0.425 | 0.00917 | -0.0524 | -46.3468
-6 | -0.3658 | 0.00826 | -0.0518 | -44.2857
-5.5 | -0.3056 | 0.00783 | -0.0515 | -39.0294
-5 | -0.2465 | 0.00708 | -0.0511 | -34.8164
-4.5 | -0.1868 | 0.00659 | -0.0509 | -28.346
-4 | -0.1267 | 0.00627 | -0.0509 | -20.2073
-3.5 | -0.0667 | 0.00602 | -0.0509 | -11.0797
-2.5 | 0.0534 | 0.00565 | -0.0512 | 9.4513
-2 | 0.1135 | 0.00553 | -0.0515 | 20.5244
-1.5 | 0.1735 | 0.00541 | -0.0519 | 32.0702
-1 | 0.2334 | 0.00535 | -0.0522 | 43.6262
-0.5 | 0.2934 | 0.00527 | -0.0526 | 55.6736
0 | 0.3533 | 0.00524 | -0.0531 | 67.4237
0.5 | 0.4131 | 0.00521 | -0.0536 | 79.2898
1 | 0.4728 | 0.00517 | -0.054 | 91.4507
1.5 | 0.5305 | 0.00423 | -0.0548 | 125.4137
2 | 0.5888 | 0.0039 | -0.0552 | 150.9744
2.5 | 0.6468 | 0.00378 | -0.0554 | 171.1111
3 | 0.7039 | 0.00395 | -0.0554 | 178.2025
3.5 | 0.7604 | 0.00425 | -0.0553 | 178.9176
4 | 0.8148 | 0.00452 | -0.0546 | 180.2655
4.5 | 0.877 | 0.00523 | -0.0562 | 167.6864
5 | 0.9331 | 0.00582 | -0.0562 | 160.3265
5.5 | 0.9883 | 0.0065 | -0.056 | 152.0462
6.5 | 1.0965 | 0.00798 | -0.0553 | 137.406
7 | 1.1506 | 0.00863 | -0.0548 | 133.3256
7.5 | 1.2054 | 0.00917 | -0.0543 | 131.4504
8 | 1.2594 | 0.00974 | -0.0537 | 129.3018
8.5 | 1.3126 | 0.01032 | -0.0529 | 127.1899
9 | 1.3635 | 0.01105 | -0.0518 | 123.3937
9.5 | 1.4115 | 0.01192 | -0.0502 | 118.4144
10 | 1.4577 | 0.0128 | -0.0482 | 113.8828
10.5 | 1.5016 | 0.01371 | -0.0459 | 109.5259
11 | 1.5392 | 0.01477 | -0.0426 | 104.2112
11.5 | 1.5571 | 0.01597 | -0.0362 | 97.5016
12 | 1.5728 | 0.0178 | -0.0309 | 88.3596
12.5 | 1.5904 | 0.02 | -0.0267 | 79.52
13 | 1.5971 | 0.02329 | -0.0225 | 68.5745
13.5 | 1.6115 | 0.02642 | -0.0197 | 60.9955
14 | 1.6156 | 0.03069 | -0.0171 | 52.6426
14.5 | 1.621 | 0.03518 | -0.0153 | 46.0773
15 | 1.6125 | 0.04136 | -0.0142 | 38.9869
15.5 | 1.6032 | 0.04828 | -0.0141 | 33.2063
16 | 1.5896 | 0.05633 | -0.0153 | 28.2194
16.5 | 1.5675 | 0.06617 | -0.0179 | 23.689
17 | 1.5402 | 0.07762 | -0.0221 | 19.8428
17.5 | 1.5096 | 0.09047 | -0.0278 | 16.6862
18 | 1.475 | 0.10502 | -0.0352 | 14.0449
18.5 | 1.44 | 0.1205 | -0.0439 | 11.9502
19 | 1.4032 | 0.13712 | -0.0539 | 10.2334
19.5 | 1.3681 | 0.15398 | -0.0646 | 8.8849

## 95. Re 7M Mach 0.50 (1)
BIGFOIL.COM POLAR EXPORT
NACA64-610 a=0.0
NACA64-610 a=0.0 |  |  |  | Cl Max: | 1.234 | at alpha= | 7.5 | deg
JavaFoil+Calcfoil stall+Eppler ext transition |  |  |  | L/D Max: | 160.176 | at alpha= | 4 | deg
Re: | 7000000 |  |  | Cd Min: | 0.00522 | at alpha= | 1.5 | deg
Mach: | 0.5 |  |  | Cl=0 at alpha= | -2.8864 | deg
|  |  |  | @ Cl=0.1, Cd= | 0.0064542
|  |  |  | @ Cl=0.4, Cd= | 0.0061837
|  |  |  | @ Cl=0.6, Cd= | 0.0052352
alpha (deg) | Cl | Cd | Cm | Cl/Cd
-20 | -0.938 | 0.15304 | -0.023 | -6.126
-19.5 | -0.911 | 0.14805 | -0.023 | -6.152
-19 | -0.884 | 0.14606 | -0.024 | -6.053
-18.5 | -0.857 | 0.13849 | -0.023 | -6.186
-18 | -0.828 | 0.13509 | -0.023 | -6.13
-17.5 | -0.801 | 0.12675 | -0.023 | -6.32
-17 | -0.774 | 0.11911 | -0.023 | -6.499
-16.5 | -0.747 | 0.11213 | -0.023 | -6.662
-16 | -0.72 | 0.10445 | -0.024 | -6.897
-15.5 | -0.693 | 0.09849 | -0.024 | -7.038
-15 | -0.664 | 0.10872 | -0.023 | -6.106
-14.5 | -0.636 | 0.10298 | -0.023 | -6.179
-14 | -0.609 | 0.09327 | -0.023 | -6.534
-13.5 | -0.582 | 0.08547 | -0.023 | -6.815
-13 | -0.556 | 0.07993 | -0.024 | -6.952
-12.5 | -0.528 | 0.07574 | -0.024 | -6.976
-12 | -0.501 | 0.07037 | -0.025 | -7.126
-11.5 | -0.475 | 0.06454 | -0.026 | -7.367
-11 | -0.444 | 0.07559 | -0.022 | -5.868
-10.5 | -0.416 | 0.06745 | -0.022 | -6.172
-10 | -0.389 | 0.06265 | -0.023 | -6.209
-9.5 | -0.362 | 0.05793 | -0.023 | -6.248
-9 | -0.335 | 0.05307 | -0.024 | -6.314
-8.5 | -0.308 | 0.04941 | -0.025 | -6.23
-8 | -0.282 | 0.04498 | -0.027 | -6.263
-7.5 | -0.252 | 0.04985 | -0.022 | -5.047
-7 | -0.224 | 0.04914 | -0.022 | -4.56
-6.5 | -0.197 | 0.04395 | -0.022 | -4.478
-6 | -0.17 | 0.04094 | -0.023 | -4.144
-5.5 | -0.143 | 0.0379 | -0.024 | -3.761
-5 | -0.115 | 0.03849 | -0.022 | -2.987
-4.5 | -0.088 | 0.03664 | -0.022 | -2.393
-4 | -0.094 | 0.03536 | -0.022 | -2.657
-3.5 | -0.059 | 0.03246 | -0.023 | -1.831
-3 | -0.015 | 0.00661 | -0.05 | -2.2
-2.5 | 0.051 | 0.00652 | -0.051 | 7.745
-2 | 0.118 | 0.00643 | -0.051 | 18.369
-1.5 | 0.186 | 0.0063 | -0.052 | 29.526
-1 | 0.255 | 0.00624 | -0.052 | 40.828
-0.5 | 0.323 | 0.00619 | -0.052 | 52.22
0 | 0.392 | 0.00621 | -0.053 | 63.108
0.5 | 0.459 | 0.00599 | -0.053 | 76.717
1 | 0.527 | 0.00614 | -0.054 | 85.779
1.5 | 0.594 | 0.00522 | -0.054 | 113.807
2 | 0.661 | 0.00539 | -0.055 | 122.611
2.5 | 0.728 | 0.00542 | -0.055 | 134.377
3 | 0.794 | 0.00564 | -0.056 | 140.776
3.5 | 0.86 | 0.00549 | -0.056 | 156.603
4 | 0.926 | 0.00578 | -0.057 | 160.176
4.5 | 0.99 | 0.00731 | -0.057 | 135.357
5 | 1.05 | 0.0079 | -0.057 | 132.913
5.5 | 1.106 | 0.00877 | -0.058 | 126.215
6 | 1.156 | 0.00984 | -0.058 | 117.476
6.5 | 1.197 | 0.01187 | -0.058 | 100.771
7 | 1.227 | 0.01295 | -0.058 | 94.781
7.5 | 1.234 | 0.01422 | -0.059 | 86.785
8 | 1.166 | 0.0161 | -0.059 | 72.389
8.5 | 0.722 | 0.01931 | -0.059 | 37.398
9 | 0.719 | 0.0281 | -0.056 | 25.572
9.5 | 0.779 | 0.02177 | -0.059 | 35.789
10 | 0.684 | 0.06864 | -0.032 | 9.967
10.5 | 0.836 | 0.02406 | -0.06 | 34.737
11 | 0.856 | 0.02833 | -0.06 | 30.226
11.5 | 0.761 | 0.0835 | -0.033 | 9.111
12 | 0.91 | 0.03185 | -0.06 | 28.56
12.5 | 0.842 | 0.07508 | -0.047 | 11.213

## 96. Re 7M Mach 0.50 (2)
BIGFOIL.COM POLAR EXPORT
NACA64-610 a=0.0
NACA64-610 a=0.0 |  |  |  | Cl Max: | 1.467 | at alpha= | 9 | deg
XFOIL ncrit=9 |  |  |  | L/D Max: | 189.859 | at alpha= | 3 | deg
Re: | 7000000 |  |  | Cd Min: | 0.27234 | at alpha= | -20 | deg
Mach: | 0.5 |  |  | Cl=0 at alpha= | -2.9327 | deg
|  |  |  | @ Cl=0.1, Cd= | 0.0059212
|  |  |  | @ Cl=0.4, Cd= | 0.005353
|  |  |  | @ Cl=0.6, Cd= | 0.0046199
alpha (deg) | Cl | Cd | Cm | Cl/Cd
-20 | -0.7754 | 0.27234 | 0.0773 | -2.8472
-19.5 | -0.7515 | 0.26443 | 0.0718 | -2.842
-19 | -0.7279 | 0.25655 | 0.0665 | -2.8373
-18.5 | -0.704 | 0.24863 | 0.0612 | -2.8315
-18 | -0.6801 | 0.24052 | 0.056 | -2.8276
-17.5 | -0.6557 | 0.23219 | 0.0509 | -2.824
-17 | -0.6321 | 0.22391 | 0.0458 | -2.823
-16.5 | -0.6085 | 0.21506 | 0.0407 | -2.8294
-15.5 | -0.5657 | 0.19947 | 0.0322 | -2.836
-15 | -0.5431 | 0.19135 | 0.0275 | -2.8383
-14.5 | -0.5202 | 0.18342 | 0.0227 | -2.8361
-14 | -0.5006 | 0.17443 | 0.0178 | -2.8699
-13.5 | -0.4784 | 0.1669 | 0.0132 | -2.8664
-11.5 | -0.4014 | 0.13363 | -0.0051 | -3.0038
-11 | -0.3805 | 0.12687 | -0.0092 | -2.9991
-10.5 | -0.3608 | 0.11975 | -0.0132 | -3.0129
-10 | -0.3446 | 0.11194 | -0.0174 | -3.0784
-9.5 | -0.3293 | 0.10415 | -0.0217 | -3.1618
-9 | -0.3133 | 0.09702 | -0.0255 | -3.2292
-8.5 | -0.3007 | 0.08953 | -0.0296 | -3.3587
-8 | -0.2886 | 0.08235 | -0.0335 | -3.5046
-7.5 | -0.2812 | 0.07496 | -0.0375 | -3.7513
-6.5 | -0.2835 | 0.06087 | -0.0467 | -4.6575
-6 | -0.2714 | 0.05231 | -0.0545 | -5.1883
-5.5 | -0.2432 | 0.04531 | -0.0591 | -5.3675
-5 | -0.2064 | 0.03836 | -0.0622 | -5.3806
-4.5 | -0.164 | 0.03065 | -0.0639 | -5.3507
-4 | -0.1166 | 0.02213 | -0.0639 | -5.2689
-3.5 | -0.0673 | 0.01233 | -0.0624 | -5.4582
-3 | -0.0093 | 0.00696 | -0.061 | -1.3362
-2.5 | 0.0598 | 0.00614 | -0.0601 | 9.7394
-2 | 0.1296 | 0.00576 | -0.0597 | 22.5
-1.5 | 0.1995 | 0.00561 | -0.0596 | 35.5615
-1 | 0.2688 | 0.00547 | -0.0597 | 49.1408
-0.5 | 0.338 | 0.00538 | -0.06 | 62.8253
0 | 0.4068 | 0.00535 | -0.0603 | 76.0374
0.5 | 0.4756 | 0.00531 | -0.0608 | 89.5669
1 | 0.5443 | 0.00529 | -0.0612 | 102.8922
1.5 | 0.6108 | 0.00449 | -0.062 | 136.0356
2 | 0.6776 | 0.0041 | -0.0624 | 165.2683
2.5 | 0.7447 | 0.00404 | -0.0625 | 184.3317
3 | 0.8107 | 0.00427 | -0.0623 | 189.8595
3.5 | 0.8765 | 0.00463 | -0.0619 | 189.3089
4.5 | 1.0101 | 0.00575 | -0.0614 | 175.6696
5 | 1.074 | 0.00654 | -0.0604 | 164.2202
5.5 | 1.1351 | 0.00751 | -0.0588 | 151.1451
6 | 1.194 | 0.00858 | -0.0566 | 139.1608
6.5 | 1.2531 | 0.00953 | -0.054 | 131.49
7 | 1.3141 | 0.0103 | -0.0513 | 127.5825
7.5 | 1.3721 | 0.01116 | -0.0478 | 122.948
8 | 1.4244 | 0.01215 | -0.0432 | 117.2346
8.5 | 1.4476 | 0.01361 | -0.0346 | 106.363
9 | 1.467 | 0.01606 | -0.0271 | 91.345
9.5 | 1.4629 | 0.02063 | -0.02 | 70.9113
10 | 1.4396 | 0.0272 | -0.0144 | 52.9265
10.5 | 1.4079 | 0.0351 | -0.0108 | 40.1111
11 | 1.3766 | 0.04392 | -0.0093 | 31.3434
11.5 | 1.3381 | 0.05466 | -0.0104 | 24.4804
12 | 1.3021 | 0.06652 | -0.0141 | 19.5746
12.5 | 1.2708 | 0.07924 | -0.0199 | 16.0374
13 | 1.2366 | 0.09369 | -0.0278 | 13.1988
13.5 | 1.2061 | 0.10882 | -0.037 | 11.0834
14 | 1.1807 | 0.12418 | -0.0468 | 9.508

## 97. Re 8M Mach 0.00 (1)
BIGFOIL.COM POLAR EXPORT
NACA64-610 a=0.0
NACA64-610 a=0.0 |  |  |  | Cl Max: | 1.252 | at alpha= | 10 | deg
JavaFoil+Calcfoil stall+Eppler ext transition |  |  |  | L/D Max: | 166.379 | at alpha= | 5.5 | deg
Re: | 8000000 |  |  | Cd Min: | 0.00496 | at alpha= | 1.5 | deg
Mach: | 0 |  |  | Cl=0 at alpha= | -2.8879 | deg
|  |  |  | @ Cl=0.1, Cd= | 0.0060852
|  |  |  | @ Cl=0.4, Cd= | 0.0060136
|  |  |  | @ Cl=0.6, Cd= | 0.0051028
alpha (deg) | Cl | Cd | Cm | Cl/Cd
-15.5 | -0.302 | 0.10935 | -0.018 | -2.766
-15 | -0.314 | 0.10369 | -0.018 | -3.03
-14.5 | -0.326 | 0.09912 | -0.018 | -3.287
-14 | -0.337 | 0.09503 | -0.018 | -3.548
-13.5 | -0.348 | 0.0896 | -0.018 | -3.886
-13 | -0.359 | 0.08486 | -0.018 | -4.224
-12.5 | -0.368 | 0.08075 | -0.018 | -4.556
-12 | -0.376 | 0.07631 | -0.018 | -4.925
-11.5 | -0.382 | 0.07412 | -0.018 | -5.156
-11 | -0.387 | 0.06978 | -0.018 | -5.54
-10.5 | -0.389 | 0.06665 | -0.018 | -5.834
-10 | -0.388 | 0.06218 | -0.018 | -6.247
-9.5 | -0.385 | 0.0582 | -0.019 | -6.619
-9 | -0.378 | 0.05489 | -0.019 | -6.892
-8.5 | -0.368 | 0.05117 | -0.019 | -7.186
-8 | -0.353 | 0.04855 | -0.02 | -7.274
-7.5 | -0.334 | 0.04682 | -0.019 | -7.136
-7 | -0.312 | 0.04396 | -0.02 | -7.087
-6.5 | -0.285 | 0.04064 | -0.021 | -7.018
-6 | -0.255 | 0.03833 | -0.022 | -6.648
-5.5 | -0.222 | 0.03431 | -0.025 | -6.479
-5 | -0.227 | 0.00674 | -0.042 | -33.633
-4.5 | -0.177 | 0.00664 | -0.043 | -26.681
-4 | -0.124 | 0.00649 | -0.043 | -19.191
-3.5 | -0.07 | 0.00634 | -0.043 | -10.991
-3 | -0.013 | 0.00623 | -0.044 | -2.106
-2.5 | 0.045 | 0.00618 | -0.044 | 7.223
-2 | 0.103 | 0.00608 | -0.044 | 16.988
-1.5 | 0.162 | 0.00602 | -0.045 | 26.913
-1 | 0.221 | 0.00596 | -0.045 | 37.133
-0.5 | 0.28 | 0.00595 | -0.045 | 47.146
0 | 0.34 | 0.00595 | -0.046 | 57.109
0.5 | 0.399 | 0.00603 | -0.046 | 66.109
1 | 0.457 | 0.00508 | -0.047 | 89.945
1.5 | 0.515 | 0.00496 | -0.047 | 103.806
2 | 0.574 | 0.00504 | -0.047 | 113.747
2.5 | 0.632 | 0.00518 | -0.048 | 121.978
3 | 0.69 | 0.00527 | -0.048 | 130.978
3.5 | 0.747 | 0.00531 | -0.049 | 140.822
4 | 0.805 | 0.00549 | -0.049 | 146.528
4.5 | 0.862 | 0.00575 | -0.049 | 149.978
5 | 0.917 | 0.00558 | -0.05 | 164.31
5.5 | 0.972 | 0.00584 | -0.05 | 166.379
6 | 1.024 | 0.0063 | -0.051 | 162.648
6.5 | 1.075 | 0.00816 | -0.051 | 131.761
7 | 1.121 | 0.00938 | -0.052 | 119.436
7.5 | 1.163 | 0.00985 | -0.052 | 118.152
8 | 1.197 | 0.0104 | -0.052 | 115.156
8.5 | 1.223 | 0.01096 | -0.053 | 111.588
9 | 1.241 | 0.01172 | -0.053 | 105.888
9.5 | 1.251 | 0.01259 | -0.053 | 99.325
10 | 1.252 | 0.01345 | -0.054 | 93.03
10.5 | 1.243 | 0.01455 | -0.054 | 85.428
11 | 1.227 | 0.01547 | -0.054 | 79.332
11.5 | 1.202 | 0.01687 | -0.054 | 71.238
12 | 1.17 | 0.01832 | -0.055 | 63.846
12.5 | 1.133 | 0.01956 | -0.055 | 57.907
13 | 1.088 | 0.02187 | -0.055 | 49.732
13.5 | 1.04 | 0.02413 | -0.055 | 43.084
14 | 0.992 | 0.02569 | -0.055 | 38.606
14.5 | 0.939 | 0.02855 | -0.055 | 32.89
15 | 0.885 | 0.03231 | -0.055 | 27.393

## 98. Re 8M Mach 0.00 (2)
BIGFOIL.COM POLAR EXPORT
NACA64-610 a=0.0
NACA64-610 a=0.0 |  |  |  | Cl Max: | 1.7599 | at alpha= | 18 | deg
XFOIL ncrit=9 |  |  |  | L/D Max: | 176.009 | at alpha= | 4 | deg
Re: | 8000000 |  |  | Cd Min: | 0.0744 | at alpha= | 20 | deg
Mach: | 0 |  |  | Cl=0 at alpha= | -2.9485 | deg
|  |  |  | @ Cl=0.1, Cd= | 0.0053772
|  |  |  | @ Cl=0.4, Cd= | 0.0050873
|  |  |  | @ Cl=0.6, Cd= | 0.0037994
alpha (deg) | Cl | Cd | Cm | Cl/Cd
-10.5 | -0.8293 | 0.01575 | -0.0479 | -52.654
-10 | -0.785 | 0.01252 | -0.0473 | -62.6997
-9.5 | -0.7339 | 0.01099 | -0.047 | -66.7789
-9 | -0.6809 | 0.0099 | -0.0468 | -68.7778
-8.5 | -0.6268 | 0.00908 | -0.0467 | -69.0308
-8 | -0.572 | 0.00844 | -0.0466 | -67.7725
-7 | -0.4603 | 0.00766 | -0.0468 | -60.0914
-6.5 | -0.4038 | 0.0074 | -0.047 | -54.5676
-6 | -0.3471 | 0.0072 | -0.0472 | -48.2083
-5.5 | -0.2908 | 0.00681 | -0.0474 | -42.7019
-5 | -0.2345 | 0.00642 | -0.0475 | -36.5265
-4.5 | -0.1776 | 0.00612 | -0.0478 | -29.0196
-4 | -0.1205 | 0.0059 | -0.048 | -20.4237
-3.5 | -0.0633 | 0.00575 | -0.0484 | -11.0087
-3 | -0.0059 | 0.0056 | -0.0487 | -1.0536
-2.5 | 0.0514 | 0.00547 | -0.0491 | 9.3967
-2 | 0.109 | 0.00536 | -0.0494 | 20.3358
-1.5 | 0.1665 | 0.00526 | -0.0499 | 31.654
-1 | 0.2241 | 0.00521 | -0.0503 | 43.0134
-0.5 | 0.2817 | 0.00516 | -0.0507 | 54.593
0 | 0.3393 | 0.00512 | -0.0512 | 66.2695
0.5 | 0.3969 | 0.00509 | -0.0517 | 77.9764
1 | 0.4543 | 0.00504 | -0.0521 | 90.1389
1.5 | 0.5101 | 0.00421 | -0.0529 | 121.1639
2 | 0.5662 | 0.00386 | -0.0534 | 146.6839
2.5 | 0.622 | 0.00376 | -0.0536 | 165.4255
3 | 0.6769 | 0.00392 | -0.0537 | 172.6786
3.5 | 0.7318 | 0.00419 | -0.0539 | 174.6539
4 | 0.785 | 0.00446 | -0.0536 | 176.009
4.5 | 0.8387 | 0.0051 | -0.0538 | 164.451
5 | 0.8964 | 0.00562 | -0.0548 | 159.5018
6 | 1.003 | 0.00677 | -0.0551 | 148.1536
6.5 | 1.0546 | 0.00748 | -0.055 | 140.9893
7 | 1.1066 | 0.00808 | -0.0549 | 136.9554
7.5 | 1.1592 | 0.00854 | -0.0549 | 135.7377
8 | 1.2114 | 0.009 | -0.0549 | 134.6
8.5 | 1.2629 | 0.00948 | -0.0548 | 133.2173
9 | 1.3131 | 0.01004 | -0.0545 | 130.7869
9.5 | 1.3623 | 0.01064 | -0.0541 | 128.0357
10 | 1.4094 | 0.01136 | -0.0534 | 124.0669
10.5 | 1.4549 | 0.01211 | -0.0525 | 120.1404
11 | 1.4998 | 0.01282 | -0.0515 | 116.9891
11.5 | 1.5423 | 0.01361 | -0.0502 | 113.3211
12 | 1.581 | 0.0145 | -0.0484 | 109.0345
12.5 | 1.6148 | 0.01548 | -0.0458 | 104.3152
13 | 1.6305 | 0.01656 | -0.0401 | 98.4601
13.5 | 1.6443 | 0.0182 | -0.0353 | 90.3462
14 | 1.6608 | 0.02009 | -0.0317 | 82.668
14.5 | 1.683 | 0.02185 | -0.0293 | 77.0252
15 | 1.6976 | 0.02435 | -0.0266 | 69.7166
15.5 | 1.7152 | 0.02682 | -0.0248 | 63.9523
16 | 1.733 | 0.02943 | -0.0233 | 58.8855
16.5 | 1.741 | 0.03308 | -0.0218 | 52.63
17 | 1.7518 | 0.03667 | -0.0209 | 47.772
17.5 | 1.7583 | 0.04096 | -0.0204 | 42.9272
18 | 1.7599 | 0.04609 | -0.0204 | 38.184
18.5 | 1.7586 | 0.05191 | -0.0209 | 33.8779
19 | 1.7556 | 0.05831 | -0.0221 | 30.108
19.5 | 1.7494 | 0.06547 | -0.024 | 26.7206
20 | 1.7338 | 0.0744 | -0.0269 | 23.3038

## 99. Re 8M Mach 0.10 (1)
BIGFOIL.COM POLAR EXPORT
NACA64-610 a=0.0
NACA64-610 a=0.0 |  |  |  | Cl Max: | 1.249 | at alpha= | 9.5 | deg
JavaFoil+Calcfoil stall+Eppler ext transition |  |  |  | L/D Max: | 165.367 | at alpha= | 5 | deg
Re: | 8000000 |  |  | Cd Min: | 0.00496 | at alpha= | 1.5 | deg
Mach: | 0.1 |  |  | Cl=0 at alpha= | -2.8879 | deg
|  |  |  | @ Cl=0.1, Cd= | 0.0061054
|  |  |  | @ Cl=0.4, Cd= | 0.0060192
|  |  |  | @ Cl=0.6, Cd= | 0.0051207
alpha (deg) | Cl | Cd | Cm | Cl/Cd
-15 | -0.274 | 0.10442 | -0.018 | -2.624
-14.5 | -0.288 | 0.0995 | -0.018 | -2.89
-14 | -0.301 | 0.09568 | -0.018 | -3.146
-13.5 | -0.314 | 0.0896 | -0.018 | -3.509
-13 | -0.327 | 0.08551 | -0.018 | -3.826
-12.5 | -0.339 | 0.08094 | -0.019 | -4.19
-12 | -0.35 | 0.07684 | -0.018 | -4.552
-11.5 | -0.359 | 0.07415 | -0.018 | -4.842
-11 | -0.366 | 0.06975 | -0.018 | -5.252
-10.5 | -0.371 | 0.06636 | -0.018 | -5.596
-10 | -0.374 | 0.06203 | -0.019 | -6.028
-9.5 | -0.373 | 0.05816 | -0.019 | -6.413
-9 | -0.369 | 0.05482 | -0.019 | -6.723
-8.5 | -0.36 | 0.05194 | -0.019 | -6.935
-8 | -0.348 | 0.04858 | -0.02 | -7.155
-7.5 | -0.33 | 0.0472 | -0.019 | -6.995
-7 | -0.309 | 0.04424 | -0.02 | -6.984
-6.5 | -0.284 | 0.04095 | -0.021 | -6.927
-6 | -0.254 | 0.03911 | -0.021 | -6.487
-5.5 | -0.221 | 0.03517 | -0.024 | -6.296
-5 | -0.185 | 0.03233 | -0.025 | -5.727
-4.5 | -0.177 | 0.00666 | -0.043 | -26.639
-4 | -0.125 | 0.00651 | -0.043 | -19.189
-3.5 | -0.07 | 0.00636 | -0.043 | -10.998
-3 | -0.013 | 0.00623 | -0.044 | -2.116
-2.5 | 0.045 | 0.00618 | -0.044 | 7.261
-2 | 0.104 | 0.0061 | -0.045 | 17.011
-1.5 | 0.163 | 0.00602 | -0.045 | 27.049
-1 | 0.222 | 0.00597 | -0.045 | 37.242
-0.5 | 0.282 | 0.00594 | -0.046 | 47.476
0 | 0.342 | 0.00597 | -0.046 | 57.17
0.5 | 0.401 | 0.00602 | -0.046 | 66.578
1 | 0.459 | 0.00511 | -0.047 | 89.996
1.5 | 0.518 | 0.00496 | -0.047 | 104.461
2 | 0.576 | 0.00508 | -0.048 | 113.548
2.5 | 0.635 | 0.00518 | -0.048 | 122.558
3 | 0.693 | 0.00517 | -0.048 | 133.95
3.5 | 0.751 | 0.00533 | -0.049 | 140.801
4 | 0.809 | 0.00553 | -0.049 | 146.348
4.5 | 0.866 | 0.00573 | -0.05 | 151.011
5 | 0.922 | 0.00557 | -0.05 | 165.367
5.5 | 0.976 | 0.00591 | -0.051 | 165.259
6 | 1.029 | 0.0063 | -0.051 | 163.348
6.5 | 1.079 | 0.00825 | -0.051 | 130.912
7 | 1.125 | 0.00946 | -0.052 | 118.984
7.5 | 1.168 | 0.00992 | -0.052 | 117.666
8 | 1.201 | 0.01049 | -0.053 | 114.439
8.5 | 1.226 | 0.01112 | -0.053 | 110.28
9 | 1.242 | 0.01187 | -0.053 | 104.669
9.5 | 1.249 | 0.01287 | -0.053 | 97.013
10 | 1.247 | 0.0137 | -0.054 | 91.041
10.5 | 1.235 | 0.01483 | -0.054 | 83.295
11 | 1.215 | 0.01577 | -0.054 | 77.051
11.5 | 1.185 | 0.01731 | -0.055 | 68.477
12 | 1.148 | 0.0188 | -0.055 | 61.049
12.5 | 1.104 | 0.02057 | -0.055 | 53.655
13 | 1.054 | 0.02262 | -0.055 | 46.584
13.5 | 1 | 0.02499 | -0.055 | 40.015
14 | 0.942 | 0.02813 | -0.055 | 33.5
14.5 | 0.887 | 0.03019 | -0.055 | 29.379

## 100. Re 8M Mach 0.10 (2)
BIGFOIL.COM POLAR EXPORT
NACA64-610 a=0.0
NACA64-610 a=0.0 |  |  |  | Cl Max: | 1.7434 | at alpha= | 17.5 | deg
XFOIL ncrit=9 |  |  |  | L/D Max: | 176.339 | at alpha= | 4 | deg
Re: | 8000000 |  |  | Cd Min: | 0.08345 | at alpha= | 20 | deg
Mach: | 0.1 |  |  | Cl=0 at alpha= | -2.9472 | deg
|  |  |  | @ Cl=0.1, Cd= | 0.0053866
|  |  |  | @ Cl=0.4, Cd= | 0.0050896
|  |  |  | @ Cl=0.6, Cd= | 0.0038115
alpha (deg) | Cl | Cd | Cm | Cl/Cd
-10 | -0.7827 | 0.01607 | -0.0495 | -48.7057
-9.5 | -0.739 | 0.01219 | -0.0486 | -60.6235
-9 | -0.6868 | 0.01058 | -0.0482 | -64.9149
-8.5 | -0.6325 | 0.00953 | -0.0479 | -66.3694
-8 | -0.5773 | 0.00873 | -0.0477 | -66.1283
-7.5 | -0.5212 | 0.00818 | -0.0476 | -63.7164
-7 | -0.4646 | 0.00777 | -0.0476 | -59.7941
-6.5 | -0.4075 | 0.00747 | -0.0477 | -54.5515
-6 | -0.3502 | 0.00725 | -0.0479 | -48.3034
-5.5 | -0.293 | 0.00697 | -0.048 | -42.0373
-4.5 | -0.1791 | 0.00616 | -0.0482 | -29.0747
-4 | -0.1216 | 0.00593 | -0.0484 | -20.5059
-3 | -0.0061 | 0.00562 | -0.049 | -1.0854
-2.5 | 0.0517 | 0.00547 | -0.0494 | 9.4516
-2 | 0.1096 | 0.00537 | -0.0498 | 20.4097
-1.5 | 0.1676 | 0.00527 | -0.0502 | 31.8027
-1 | 0.2255 | 0.00521 | -0.0506 | 43.2821
-0.5 | 0.2835 | 0.00516 | -0.051 | 54.9419
0 | 0.3415 | 0.00512 | -0.0515 | 66.6992
0.5 | 0.3994 | 0.00509 | -0.0519 | 78.4676
1 | 0.4572 | 0.00505 | -0.0524 | 90.5347
1.5 | 0.5133 | 0.00422 | -0.0531 | 121.6351
2 | 0.5698 | 0.00386 | -0.0537 | 147.6166
2.5 | 0.6258 | 0.00377 | -0.0539 | 165.9947
3 | 0.6811 | 0.00393 | -0.054 | 173.3079
3.5 | 0.7364 | 0.00421 | -0.0542 | 174.9169
4 | 0.79 | 0.00448 | -0.0539 | 176.3393
4.5 | 0.8438 | 0.00511 | -0.054 | 165.1272
5 | 0.902 | 0.00565 | -0.0551 | 159.646
5.5 | 0.9558 | 0.00624 | -0.0552 | 153.1731
6 | 1.0092 | 0.00681 | -0.0552 | 148.1938
6.5 | 1.0611 | 0.00755 | -0.055 | 140.543
7 | 1.1136 | 0.00814 | -0.0549 | 136.8059
7.5 | 1.1666 | 0.00861 | -0.0549 | 135.4936
8 | 1.2191 | 0.00908 | -0.0548 | 134.2621
8.5 | 1.2711 | 0.00957 | -0.0546 | 132.8213
9 | 1.3216 | 0.01013 | -0.0542 | 130.464
9.5 | 1.3708 | 0.01077 | -0.0537 | 127.2795
10 | 1.4177 | 0.01153 | -0.0528 | 122.9575
10.5 | 1.4637 | 0.01227 | -0.0518 | 119.291
11 | 1.5082 | 0.01304 | -0.0506 | 115.6595
11.5 | 1.5499 | 0.01388 | -0.049 | 111.6643
12 | 1.5872 | 0.01483 | -0.0467 | 107.0263
12.5 | 1.6123 | 0.01586 | -0.0423 | 101.6583
13 | 1.6274 | 0.01718 | -0.0369 | 94.7264
13.5 | 1.643 | 0.01897 | -0.0326 | 86.6104
14 | 1.6604 | 0.021 | -0.0293 | 79.0667
14.5 | 1.6822 | 0.02296 | -0.027 | 73.2666
15 | 1.6959 | 0.02572 | -0.0245 | 65.937
15.5 | 1.7121 | 0.02848 | -0.0227 | 60.1159
16 | 1.7273 | 0.0315 | -0.0212 | 54.8349
16.5 | 1.733 | 0.0356 | -0.0199 | 48.6798
17 | 1.7395 | 0.03989 | -0.0192 | 43.6074
17.5 | 1.7434 | 0.04478 | -0.019 | 38.9326
18 | 1.7407 | 0.05081 | -0.0194 | 34.259
18.5 | 1.7347 | 0.05761 | -0.0206 | 30.1111
19 | 1.7279 | 0.06495 | -0.0224 | 26.6035
19.5 | 1.717 | 0.07329 | -0.0251 | 23.4275
20 | 1.6969 | 0.08345 | -0.029 | 20.3343

## 101. Re 8M Mach 0.25 (1)
BIGFOIL.COM POLAR EXPORT
NACA64-610 a=0.0
NACA64-610 a=0.0 |  |  |  | Cl Max: | 1.239 | at alpha= | 9 | deg
JavaFoil+Calcfoil stall+Eppler ext transition |  |  |  | L/D Max: | 165.134 | at alpha= | 5.5 | deg
Re: | 8000000 |  |  | Cd Min: | 0.00502 | at alpha= | 1.5 | deg
Mach: | 0.25 |  |  | Cl=0 at alpha= | -2.8898 | deg
|  |  |  | @ Cl=0.1, Cd= | 0.006158
|  |  |  | @ Cl=0.4, Cd= | 0.0060602
|  |  |  | @ Cl=0.6, Cd= | 0.05443
alpha (deg) | Cl | Cd | Cm | Cl/Cd
-13 | -0.058 | 0.0884 | -0.019 | -0.658
-12.5 | -0.055 | 0.08219 | -0.019 | -0.673
-12 | -0.052 | 0.07823 | -0.019 | -0.671
-11.5 | -0.123 | 0.07387 | -0.019 | -1.662
-11 | -0.171 | 0.07083 | -0.019 | -2.413
-10.5 | -0.208 | 0.06722 | -0.019 | -3.098
-10 | -0.239 | 0.06264 | -0.019 | -3.818
-9.5 | -0.264 | 0.05912 | -0.019 | -4.466
-9 | -0.282 | 0.05601 | -0.019 | -5.043
-8.5 | -0.295 | 0.05307 | -0.019 | -5.549
-8 | -0.299 | 0.05043 | -0.019 | -5.934
-7.5 | -0.297 | 0.04835 | -0.019 | -6.136
-7 | -0.287 | 0.04544 | -0.019 | -6.314
-6.5 | -0.27 | 0.04238 | -0.02 | -6.373
-6 | -0.247 | 0.04033 | -0.02 | -6.117
-5.5 | -0.218 | 0.03767 | -0.021 | -5.777
-5 | -0.184 | 0.03485 | -0.023 | -5.268
-4.5 | -0.146 | 0.03144 | -0.026 | -4.64
-4 | -0.127 | 0.00659 | -0.044 | -19.261
-3.5 | -0.071 | 0.0064 | -0.045 | -11.142
-3 | -0.013 | 0.00629 | -0.045 | -2.144
-2.5 | 0.046 | 0.00623 | -0.045 | 7.387
-2 | 0.106 | 0.00615 | -0.046 | 17.319
-1.5 | 0.167 | 0.00607 | -0.046 | 27.559
-1 | 0.228 | 0.00599 | -0.047 | 38.138
-0.5 | 0.29 | 0.00599 | -0.047 | 48.367
0 | 0.351 | 0.00602 | -0.047 | 58.321
0.5 | 0.412 | 0.00607 | -0.048 | 67.811
1 | 0.472 | 0.00622 | -0.048 | 75.863
1.5 | 0.532 | 0.00502 | -0.049 | 105.987
2 | 0.592 | 0.00514 | -0.049 | 115.301
2.5 | 0.652 | 0.00526 | -0.049 | 123.988
3 | 0.712 | 0.00524 | -0.05 | 135.893
3.5 | 0.772 | 0.00542 | -0.05 | 142.239
4 | 0.831 | 0.00565 | -0.051 | 147.156
4.5 | 0.889 | 0.00588 | -0.051 | 151.217
5 | 0.946 | 0.00575 | -0.052 | 164.429
5.5 | 1.002 | 0.00607 | -0.052 | 165.134
6 | 1.055 | 0.00793 | -0.052 | 132.952
6.5 | 1.104 | 0.00927 | -0.053 | 119.059
7 | 1.15 | 0.00991 | -0.053 | 116.016
7.5 | 1.189 | 0.0105 | -0.053 | 113.225
8 | 1.218 | 0.01111 | -0.054 | 109.627
8.5 | 1.235 | 0.01187 | -0.054 | 103.964
9 | 1.239 | 0.01282 | -0.054 | 96.661
9.5 | 1.23 | 0.01405 | -0.055 | 87.537
10 | 1.207 | 0.01505 | -0.055 | 80.181
10.5 | 1.168 | 0.01633 | -0.055 | 71.492
11 | 1.113 | 0.01788 | -0.055 | 62.258
11.5 | 1.043 | 0.01991 | -0.056 | 52.357
12 | 0.96 | 0.02206 | -0.056 | 43.491
12.5 | 0.864 | 0.02507 | -0.056 | 34.437
13 | 0.761 | 0.02781 | -0.056 | 27.352
13.5 | 0.647 | 0.03329 | -0.055 | 19.438
14 | 0.512 | 0.05443 | -0.051 | 9.403

## 102. Re 8M Mach 0.25 (2)
BIGFOIL.COM POLAR EXPORT
NACA64-610 a=0.0
NACA64-610 a=0.0 |  |  |  | Cl Max: | 1.6425 | at alpha= | 14.5 | deg
XFOIL ncrit=9 |  |  |  | L/D Max: | 179.342 | at alpha= | 4 | deg
Re: | 8000000 |  |  | Cd Min: | 0.14803 | at alpha= | 19.5 | deg
Mach: | 0.25 |  |  | Cl=0 at alpha= | -2.9426 | deg
|  |  |  | @ Cl=0.1, Cd= | 0.0054304
|  |  |  | @ Cl=0.4, Cd= | 0.0051188
|  |  |  | @ Cl=0.6, Cd= | 0.0038834
alpha (deg) | Cl | Cd | Cm | Cl/Cd
-12.5 | -0.4474 | 0.13744 | -0.0007 | -3.2552
-12 | -0.4289 | 0.13155 | -0.0043 | -3.2604
-11.5 | -0.4131 | 0.12473 | -0.008 | -3.312
-11 | -0.3971 | 0.11825 | -0.0115 | -3.3581
-10.5 | -0.3831 | 0.11111 | -0.0151 | -3.4479
-10 | -0.3751 | 0.10297 | -0.0192 | -3.6428
-9.5 | -0.3754 | 0.09314 | -0.0238 | -4.0305
-9 | -0.3662 | 0.08648 | -0.0273 | -4.2345
-7.5 | -0.5397 | 0.01248 | -0.0538 | -43.2452
-7 | -0.4859 | 0.00971 | -0.0529 | -50.0412
-6.5 | -0.4273 | 0.00851 | -0.0522 | -50.2115
-6 | -0.3674 | 0.00781 | -0.0516 | -47.0423
-5.5 | -0.3069 | 0.00744 | -0.0513 | -41.25
-5 | -0.2468 | 0.00702 | -0.0511 | -35.1567
-4.5 | -0.1874 | 0.00641 | -0.0508 | -29.2356
-4 | -0.1273 | 0.0061 | -0.0508 | -20.8689
-3.5 | -0.0671 | 0.00586 | -0.0509 | -11.4505
-3 | -0.0069 | 0.00571 | -0.051 | -1.2084
-2.5 | 0.0532 | 0.00552 | -0.0512 | 9.6377
-1.5 | 0.1733 | 0.00529 | -0.0518 | 32.7599
-1 | 0.2334 | 0.00524 | -0.0522 | 44.542
-0.5 | 0.2933 | 0.00517 | -0.0526 | 56.7311
0 | 0.3532 | 0.00515 | -0.0531 | 68.5825
0.5 | 0.4131 | 0.00511 | -0.0536 | 80.8415
1 | 0.4729 | 0.00507 | -0.0541 | 93.2742
1.5 | 0.531 | 0.00426 | -0.0548 | 124.6479
2 | 0.5893 | 0.0039 | -0.0553 | 151.1026
2.5 | 0.6473 | 0.00381 | -0.0556 | 169.895
3 | 0.7046 | 0.00398 | -0.0556 | 177.0352
3.5 | 0.762 | 0.00427 | -0.0557 | 178.4543
4 | 0.8178 | 0.00456 | -0.0554 | 179.3421
4.5 | 0.8727 | 0.00521 | -0.0552 | 167.5048
5 | 0.9332 | 0.00578 | -0.0562 | 161.4533
6 | 1.0438 | 0.00708 | -0.0559 | 147.4294
6.5 | 1.0974 | 0.00786 | -0.0554 | 139.6183
7 | 1.1524 | 0.00843 | -0.0551 | 136.7023
7.5 | 1.2075 | 0.00894 | -0.0546 | 135.0671
8 | 1.2618 | 0.00951 | -0.054 | 132.6814
8.5 | 1.3151 | 0.0101 | -0.0533 | 130.2079
9 | 1.3665 | 0.01081 | -0.0522 | 126.4107
9.5 | 1.4149 | 0.01167 | -0.0506 | 121.2425
10 | 1.4629 | 0.01245 | -0.0489 | 117.502
10.5 | 1.5077 | 0.01335 | -0.0467 | 112.9363
11 | 1.547 | 0.01438 | -0.0437 | 107.58
11.5 | 1.5685 | 0.01553 | -0.0377 | 100.9981
12 | 1.5805 | 0.01737 | -0.0316 | 90.9902
12.5 | 1.5953 | 0.01964 | -0.027 | 81.2271
13 | 1.615 | 0.02199 | -0.0236 | 73.4425
13.5 | 1.6302 | 0.02493 | -0.0205 | 65.3911
14 | 1.6367 | 0.02886 | -0.0177 | 56.7117
14.5 | 1.6425 | 0.03317 | -0.0156 | 49.5176
15 | 1.6364 | 0.03892 | -0.0141 | 42.0452
15.5 | 1.6276 | 0.04555 | -0.0137 | 35.7322
16 | 1.6144 | 0.05331 | -0.0144 | 30.2832
16.5 | 1.594 | 0.06265 | -0.0165 | 25.4429
17 | 1.5671 | 0.07367 | -0.0202 | 21.2719
17.5 | 1.5374 | 0.08603 | -0.0254 | 17.8705
18 | 1.5037 | 0.10005 | -0.0323 | 15.0295
18.5 | 1.4683 | 0.11529 | -0.0406 | 12.7357
19 | 1.4317 | 0.1315 | -0.0502 | 10.8875
19.5 | 1.3968 | 0.14803 | -0.0606 | 9.4359

## 103. Re 8M Mach 0.50 (1)
BIGFOIL.COM POLAR EXPORT
NACA64-610 a=0.0
NACA64-610 a=0.0 |  |  |  | Cl Max: | 1.236 | at alpha= | 7.5 | deg
JavaFoil+Calcfoil stall+Eppler ext transition |  |  |  | L/D Max: | 158.894 | at alpha= | 4 | deg
Re: | 8000000 |  |  | Cd Min: | 0.00529 | at alpha= | 1.5 | deg
Mach: | 0.5 |  |  | Cl=0 at alpha= | -2.8864 | deg
|  |  |  | @ Cl=0.1, Cd= | 0.0063369
|  |  |  | @ Cl=0.4, Cd= | 0.0061485
|  |  |  | @ Cl=0.6, Cd= | 0.0053034
alpha (deg) | Cl | Cd | Cm | Cl/Cd
-20 | -0.938 | 0.1518 | -0.023 | -6.178
-19.5 | -0.911 | 0.14701 | -0.023 | -6.196
-19 | -0.884 | 0.14472 | -0.024 | -6.11
-18.5 | -0.857 | 0.13697 | -0.024 | -6.257
-18 | -0.829 | 0.13297 | -0.023 | -6.233
-17.5 | -0.802 | 0.12694 | -0.023 | -6.315
-17 | -0.775 | 0.11783 | -0.023 | -6.575
-16.5 | -0.748 | 0.11155 | -0.024 | -6.703
-16 | -0.721 | 0.10295 | -0.024 | -7.003
-15.5 | -0.694 | 0.09735 | -0.024 | -7.129
-15 | -0.664 | 0.10749 | -0.023 | -6.177
-14.5 | -0.636 | 0.10114 | -0.023 | -6.293
-14 | -0.61 | 0.09195 | -0.023 | -6.629
-13.5 | -0.583 | 0.08463 | -0.024 | -6.89
-13 | -0.556 | 0.07929 | -0.024 | -7.015
-12.5 | -0.529 | 0.07443 | -0.025 | -7.107
-12 | -0.502 | 0.06936 | -0.025 | -7.241
-11.5 | -0.477 | 0.06272 | -0.027 | -7.607
-11 | -0.444 | 0.07517 | -0.022 | -5.901
-10.5 | -0.416 | 0.06757 | -0.022 | -6.162
-10 | -0.389 | 0.06255 | -0.023 | -6.221
-9.5 | -0.362 | 0.05733 | -0.024 | -6.317
-9 | -0.335 | 0.05287 | -0.024 | -6.341
-8.5 | -0.308 | 0.04894 | -0.025 | -6.298
-8 | -0.283 | 0.04384 | -0.028 | -6.445
-7.5 | -0.252 | 0.04911 | -0.022 | -5.124
-7 | -0.224 | 0.04825 | -0.022 | -4.644
-6.5 | -0.197 | 0.04378 | -0.022 | -4.496
-6 | -0.17 | 0.04078 | -0.023 | -4.161
-5.5 | -0.143 | 0.0377 | -0.024 | -3.782
-5 | -0.115 | 0.03818 | -0.022 | -3.011
-4.5 | -0.088 | 0.03673 | -0.022 | -2.387
-4 | -0.094 | 0.03513 | -0.022 | -2.674
-3.5 | -0.059 | 0.03224 | -0.024 | -1.845
-3 | -0.015 | 0.00654 | -0.05 | -2.224
-2.5 | 0.051 | 0.00641 | -0.051 | 7.877
-2 | 0.118 | 0.00631 | -0.051 | 18.692
-1.5 | 0.186 | 0.00622 | -0.052 | 29.924
-1 | 0.255 | 0.0061 | -0.052 | 41.706
-0.5 | 0.323 | 0.00615 | -0.052 | 52.541
0 | 0.392 | 0.00617 | -0.053 | 63.588
0.5 | 0.459 | 0.00599 | -0.053 | 76.704
1 | 0.527 | 0.00615 | -0.054 | 85.594
1.5 | 0.594 | 0.00529 | -0.054 | 112.327
2 | 0.661 | 0.00544 | -0.055 | 121.515
2.5 | 0.728 | 0.00546 | -0.055 | 133.325
3 | 0.795 | 0.00565 | -0.056 | 140.5
3.5 | 0.86 | 0.00554 | -0.056 | 155.346
4 | 0.926 | 0.00583 | -0.057 | 158.894
4.5 | 0.99 | 0.00731 | -0.057 | 135.438
5 | 1.05 | 0.0079 | -0.057 | 132.892
5.5 | 1.107 | 0.0088 | -0.058 | 125.704
6 | 1.154 | 0.01062 | -0.058 | 108.693
6.5 | 1.198 | 0.01163 | -0.058 | 103.011
7 | 1.228 | 0.01264 | -0.059 | 97.177
7.5 | 1.236 | 0.01388 | -0.059 | 89.037
8 | 1.167 | 0.0157 | -0.059 | 74.33
8.5 | 0.723 | 0.01881 | -0.059 | 38.46
9 | 0.741 | 0.0223 | -0.058 | 33.248
9.5 | 0.78 | 0.02114 | -0.06 | 36.901
10 | 0.688 | 0.06661 | -0.036 | 10.33
10.5 | 0.837 | 0.02334 | -0.06 | 35.865
11 | 0.858 | 0.02735 | -0.06 | 31.383
11.5 | 0.763 | 0.08251 | -0.035 | 9.242
12 | 0.912 | 0.0307 | -0.061 | 29.715
12.5 | 0.899 | 0.04841 | -0.057 | 18.58

## 104. Re 8M Mach 0.50 (2)
BIGFOIL.COM POLAR EXPORT
NACA64-610 a=0.0
NACA64-610 a=0.0 |  |  |  | Cl Max: | 1.4766 | at alpha= | 9 | deg
XFOIL ncrit=9 |  |  |  | L/D Max: | 189.633 | at alpha= | 3.5 | deg
Re: | 8000000 |  |  | Cd Min: | 0.27287 | at alpha= | -20 | deg
Mach: | 0.5 |  |  | Cl=0 at alpha= | -2.9246 | deg
|  |  |  | @ Cl=0.1, Cd= | 0.0057536
|  |  |  | @ Cl=0.4, Cd= | 0.005225
|  |  |  | @ Cl=0.6, Cd= | 0.0047383
alpha (deg) | Cl | Cd | Cm | Cl/Cd
-20 | -0.7746 | 0.27287 | 0.0775 | -2.8387
-19.5 | -0.7507 | 0.26446 | 0.072 | -2.8386
-19 | -0.7281 | 0.25544 | 0.0664 | -2.8504
-18.5 | -0.7044 | 0.24771 | 0.0612 | -2.8436
-18 | -0.6806 | 0.23953 | 0.0559 | -2.8414
-17.5 | -0.6564 | 0.23179 | 0.0507 | -2.8319
-17 | -0.6334 | 0.22265 | 0.0455 | -2.8448
-16.5 | -0.6087 | 0.21519 | 0.0407 | -2.8287
-16 | -0.5888 | 0.20767 | 0.0371 | -2.8353
-15.5 | -0.5661 | 0.1996 | 0.0323 | -2.8362
-15 | -0.5433 | 0.19143 | 0.0275 | -2.8381
-14.5 | -0.5203 | 0.18351 | 0.0228 | -2.8353
-14 | -0.4982 | 0.1754 | 0.018 | -2.8404
-13.5 | -0.4769 | 0.16709 | 0.0134 | -2.8542
-13 | -0.4574 | 0.15867 | 0.0085 | -2.8827
-12.5 | -0.4378 | 0.15029 | 0.0039 | -2.913
-12 | -0.4199 | 0.14148 | -0.0008 | -2.9679
-11.5 | -0.4024 | 0.13318 | -0.0053 | -3.0215
-11 | -0.3812 | 0.12649 | -0.0093 | -3.0137
-10.5 | -0.3609 | 0.11965 | -0.0134 | -3.0163
-10 | -0.3448 | 0.11177 | -0.0176 | -3.0849
-9.5 | -0.3298 | 0.10391 | -0.0219 | -3.1739
-9 | -0.313 | 0.09701 | -0.0257 | -3.2265
-8.5 | -0.3004 | 0.08948 | -0.0297 | -3.3572
-8 | -0.2886 | 0.08231 | -0.0337 | -3.5063
-7.5 | -0.2819 | 0.07477 | -0.0377 | -3.7702
-7 | -0.2811 | 0.06734 | -0.0417 | -4.1743
-6 | -0.2743 | 0.05161 | -0.055 | -5.3149
-5.5 | -0.2458 | 0.04454 | -0.0595 | -5.5186
-5 | -0.2079 | 0.03782 | -0.0624 | -5.4971
-4.5 | -0.1649 | 0.03023 | -0.064 | -5.4548
-4 | -0.1182 | 0.02134 | -0.0638 | -5.5389
-3.5 | -0.0722 | 0.01025 | -0.0622 | -7.0439
-3 | -0.0105 | 0.0066 | -0.0608 | -1.5909
-2.5 | 0.0591 | 0.00594 | -0.06 | 9.9495
-2 | 0.1293 | 0.00562 | -0.0596 | 23.0071
-1.5 | 0.1993 | 0.00546 | -0.0595 | 36.5018
-1 | 0.2687 | 0.00534 | -0.0597 | 50.3184
-0.5 | 0.3379 | 0.00527 | -0.06 | 64.1176
0 | 0.4069 | 0.00522 | -0.0603 | 77.9502
0.5 | 0.4756 | 0.0052 | -0.0608 | 91.4615
1 | 0.5443 | 0.0052 | -0.0613 | 104.6731
2 | 0.6782 | 0.00409 | -0.0625 | 165.8191
2.5 | 0.7452 | 0.00405 | -0.0626 | 184
3 | 0.8114 | 0.00429 | -0.0625 | 189.1375
3.5 | 0.878 | 0.00463 | -0.0623 | 189.6328
4 | 0.9433 | 0.00498 | -0.0616 | 189.4177
4.5 | 1.0043 | 0.00571 | -0.0602 | 175.8844
5 | 1.0743 | 0.00649 | -0.0605 | 165.5316
5.5 | 1.1357 | 0.00744 | -0.0589 | 152.6478
6 | 1.1951 | 0.00848 | -0.0568 | 140.9316
6.5 | 1.2566 | 0.0093 | -0.0545 | 135.1183
7 | 1.3187 | 0.01004 | -0.0519 | 131.3446
7.5 | 1.3781 | 0.01086 | -0.0485 | 126.8969
8 | 1.4317 | 0.01184 | -0.044 | 120.9206
8.5 | 1.4587 | 0.0132 | -0.0356 | 110.5076
9 | 1.4766 | 0.01554 | -0.0276 | 95.0193
9.5 | 1.4721 | 0.02001 | -0.0201 | 73.5682
10 | 1.4477 | 0.02655 | -0.0143 | 54.5273
10.5 | 1.4144 | 0.0345 | -0.0105 | 40.9971
11 | 1.3815 | 0.04336 | -0.0089 | 31.8612
11.5 | 1.3409 | 0.05424 | -0.01 | 24.7216
12 | 1.3057 | 0.06599 | -0.0136 | 19.7863
12.5 | 1.2745 | 0.07864 | -0.0193 | 16.2068
13 | 1.2405 | 0.09305 | -0.0273 | 13.3315
13.5 | 1.2103 | 0.10812 | -0.0365 | 11.194
14 | 1.1849 | 0.12345 | -0.0462 | 9.5982

## 105. Re 10M Mach 0.00 (1)
BIGFOIL.COM POLAR EXPORT
NACA64-610 a=0.0
NACA64-610 a=0.0 |  |  |  | Cl Max: | 1.254 | at alpha= | 10 | deg
JavaFoil+Calcfoil stall+Eppler ext transition |  |  |  | L/D Max: | 163.634 | at alpha= | 5.5 | deg
Re: | 10000000 |  |  | Cd Min: | 0.005 | at alpha= | 1.5 | deg
Mach: | 0 |  |  | Cl=0 at alpha= | -2.8879 | deg
|  |  |  | @ Cl=0.1, Cd= | 0.0059241
|  |  |  | @ Cl=0.4, Cd= | 0.0060747
|  |  |  | @ Cl=0.6, Cd= | 0.0051648
alpha (deg) | Cl | Cd | Cm | Cl/Cd
-15.5 | -0.303 | 0.10806 | -0.018 | -2.8
-15 | -0.314 | 0.10351 | -0.018 | -3.036
-14.5 | -0.326 | 0.09765 | -0.018 | -3.338
-14 | -0.337 | 0.094 | -0.018 | -3.588
-13.5 | -0.348 | 0.08891 | -0.019 | -3.918
-13 | -0.359 | 0.08406 | -0.019 | -4.266
-12.5 | -0.368 | 0.07963 | -0.019 | -4.621
-12 | -0.376 | 0.07589 | -0.018 | -4.954
-11.5 | -0.382 | 0.07287 | -0.018 | -5.246
-11 | -0.387 | 0.06946 | -0.018 | -5.569
-10.5 | -0.389 | 0.06561 | -0.018 | -5.928
-10 | -0.389 | 0.06134 | -0.018 | -6.335
-9.5 | -0.385 | 0.05743 | -0.019 | -6.711
-9 | -0.379 | 0.0539 | -0.019 | -7.023
-8.5 | -0.368 | 0.05064 | -0.02 | -7.266
-8 | -0.353 | 0.04777 | -0.02 | -7.396
-7.5 | -0.334 | 0.04629 | -0.02 | -7.22
-7 | -0.312 | 0.04351 | -0.02 | -7.164
-6.5 | -0.286 | 0.04002 | -0.022 | -7.137
-6 | -0.255 | 0.03776 | -0.022 | -6.758
-5.5 | -0.273 | 0.00664 | -0.042 | -41.101
-5 | -0.227 | 0.00657 | -0.042 | -34.523
-4.5 | -0.177 | 0.00646 | -0.043 | -27.42
-4 | -0.124 | 0.00632 | -0.043 | -19.708
-3.5 | -0.07 | 0.00618 | -0.043 | -11.275
-3 | -0.013 | 0.00608 | -0.044 | -2.16
-2.5 | 0.045 | 0.006 | -0.044 | 7.442
-2 | 0.103 | 0.00592 | -0.044 | 17.457
-1.5 | 0.162 | 0.00588 | -0.045 | 27.59
-1 | 0.221 | 0.00585 | -0.045 | 37.84
-0.5 | 0.28 | 0.00584 | -0.045 | 47.998
0 | 0.34 | 0.00595 | -0.046 | 57.07
0.5 | 0.399 | 0.00609 | -0.046 | 65.427
1 | 0.457 | 0.0052 | -0.047 | 87.941
1.5 | 0.515 | 0.005 | -0.047 | 103.017
2 | 0.574 | 0.00512 | -0.047 | 112.009
2.5 | 0.632 | 0.00522 | -0.048 | 120.912
3 | 0.69 | 0.00535 | -0.048 | 128.919
3.5 | 0.747 | 0.00537 | -0.049 | 139.197
4 | 0.805 | 0.00555 | -0.049 | 145.134
4.5 | 0.862 | 0.00579 | -0.049 | 148.759
5 | 0.917 | 0.00604 | -0.05 | 151.88
5.5 | 0.972 | 0.00594 | -0.05 | 163.634
6 | 1.024 | 0.00628 | -0.051 | 163.094
6.5 | 1.075 | 0.00854 | -0.051 | 125.777
7 | 1.121 | 0.00913 | -0.052 | 122.79
7.5 | 1.164 | 0.00957 | -0.052 | 121.724
8 | 1.199 | 0.01004 | -0.052 | 119.398
8.5 | 1.225 | 0.01058 | -0.053 | 115.786
9 | 1.244 | 0.01129 | -0.053 | 110.112
9.5 | 1.253 | 0.01211 | -0.053 | 103.476
10 | 1.254 | 0.01291 | -0.054 | 97.115
10.5 | 1.246 | 0.01392 | -0.054 | 89.502
11 | 1.23 | 0.01477 | -0.054 | 83.265
11.5 | 1.205 | 0.01608 | -0.054 | 74.908
12 | 1.173 | 0.01742 | -0.055 | 67.314
12.5 | 1.136 | 0.01858 | -0.055 | 61.136
13 | 1.091 | 0.02072 | -0.055 | 52.658
13.5 | 1.043 | 0.02292 | -0.055 | 45.488
14 | 0.995 | 0.02432 | -0.055 | 40.899
14.5 | 0.943 | 0.02683 | -0.056 | 35.126
15 | 0.889 | 0.03018 | -0.056 | 29.45

## 106. Re 10M Mach 0.00 (2)
BIGFOIL.COM POLAR EXPORT
NACA64-610 a=0.0
NACA64-610 a=0.0 |  |  |  | Cl Max: | 1.7894 | at alpha= | 18 | deg
XFOIL ncrit=9 |  |  |  | L/D Max: | 172.948 | at alpha= | 3.5 | deg
Re: | 10000000 |  |  | Cd Min: | 0.07103 | at alpha= | 20 | deg
Mach: | 0 |  |  | Cl=0 at alpha= | -2.9442 | deg
|  |  |  | @ Cl=0.1, Cd= | 0.0052034
|  |  |  | @ Cl=0.4, Cd= | 0.0049394
|  |  |  | @ Cl=0.6, Cd= | 0.003908
alpha (deg) | Cl | Cd | Cm | Cl/Cd
-13.5 | -1.1301 | 0.02145 | -0.0498 | -52.6853
-13 | -1.0887 | 0.01901 | -0.049 | -57.2699
-12.5 | -1.0388 | 0.01815 | -0.0486 | -57.2342
-12 | -0.9921 | 0.01638 | -0.0481 | -60.5678
-11.5 | -0.9408 | 0.01552 | -0.0478 | -60.6186
-11 | -0.8903 | 0.01434 | -0.0475 | -62.0851
-10.5 | -0.8394 | 0.01308 | -0.0473 | -64.1743
-10 | -0.7859 | 0.01241 | -0.0472 | -63.328
-9.5 | -0.7336 | 0.01129 | -0.047 | -64.9779
-9 | -0.6819 | 0.00978 | -0.0467 | -69.7239
-8.5 | -0.6281 | 0.00883 | -0.0465 | -71.1325
-8 | -0.5735 | 0.00807 | -0.0464 | -71.0657
-7.5 | -0.5181 | 0.00754 | -0.0465 | -68.7135
-7 | -0.4619 | 0.00721 | -0.0466 | -64.0638
-6.5 | -0.4054 | 0.00696 | -0.0468 | -58.2471
-6 | -0.3486 | 0.00676 | -0.047 | -51.568
-5.5 | -0.2917 | 0.00659 | -0.0473 | -44.264
-5 | -0.2351 | 0.00623 | -0.0475 | -37.7368
-4.5 | -0.1783 | 0.00592 | -0.0477 | -30.1182
-4 | -0.1212 | 0.00569 | -0.0479 | -21.3005
-3.5 | -0.0639 | 0.00553 | -0.0483 | -11.5552
-3 | -0.0064 | 0.00544 | -0.0487 | -1.1765
-2.5 | 0.051 | 0.00528 | -0.049 | 9.6591
-2 | 0.1086 | 0.00519 | -0.0494 | 20.9249
-1.5 | 0.1662 | 0.00509 | -0.0498 | 32.6523
-1 | 0.2239 | 0.00506 | -0.0503 | 44.249
-0.5 | 0.2816 | 0.00499 | -0.0507 | 56.4329
0 | 0.3392 | 0.00497 | -0.0512 | 68.2495
0.5 | 0.3968 | 0.00494 | -0.0517 | 80.3239
1 | 0.4543 | 0.00493 | -0.0522 | 92.1501
1.5 | 0.5115 | 0.00479 | -0.0527 | 106.785
2 | 0.5666 | 0.00395 | -0.0534 | 143.443
2.5 | 0.6223 | 0.00388 | -0.0538 | 160.3866
3 | 0.6776 | 0.00399 | -0.054 | 169.8246
3.5 | 0.7333 | 0.00424 | -0.0543 | 172.9481
4.5 | 0.8392 | 0.00512 | -0.054 | 163.9062
5.5 | 0.9501 | 0.00614 | -0.0551 | 154.7394
6 | 1.0038 | 0.00663 | -0.0552 | 151.4027
6.5 | 1.0557 | 0.00733 | -0.0551 | 144.0246
7 | 1.1088 | 0.00779 | -0.0552 | 142.3363
7.5 | 1.1618 | 0.00823 | -0.0553 | 141.1665
8 | 1.214 | 0.0087 | -0.0553 | 139.5402
8.5 | 1.266 | 0.00915 | -0.0552 | 138.3607
9 | 1.317 | 0.00964 | -0.0551 | 136.6183
9.5 | 1.3662 | 0.01026 | -0.0547 | 133.1579
10 | 1.4137 | 0.01096 | -0.054 | 128.9872
10.5 | 1.461 | 0.01161 | -0.0534 | 125.8398
11 | 1.5061 | 0.01235 | -0.0524 | 121.9514
11.5 | 1.5495 | 0.01311 | -0.0512 | 118.1922
12 | 1.5898 | 0.01396 | -0.0496 | 113.8825
12.5 | 1.6257 | 0.01492 | -0.0473 | 108.9611
13 | 1.6491 | 0.01587 | -0.0428 | 103.913
13.5 | 1.6675 | 0.01699 | -0.0381 | 98.146
14 | 1.6859 | 0.01853 | -0.0342 | 90.9822
14.5 | 1.7079 | 0.02012 | -0.0314 | 84.8857
15 | 1.7246 | 0.02228 | -0.0285 | 77.4057
15.5 | 1.7428 | 0.02453 | -0.0263 | 71.0477
16 | 1.7606 | 0.02698 | -0.0246 | 65.2557
16.5 | 1.771 | 0.03024 | -0.0228 | 58.5648
17 | 1.7813 | 0.0337 | -0.0216 | 52.8576
17.5 | 1.788 | 0.03772 | -0.0207 | 47.4019
18 | 1.7894 | 0.04264 | -0.0202 | 41.9653
18.5 | 1.783 | 0.0488 | -0.0204 | 36.5369
19 | 1.7876 | 0.05403 | -0.0212 | 33.0853
19.5 | 1.7804 | 0.06107 | -0.0227 | 29.1534
20 | 1.7556 | 0.07103 | -0.0256 | 24.7163

## 107. Re 10M Mach 0.10 (1)
BIGFOIL.COM POLAR EXPORT
NACA64-610 a=0.0
NACA64-610 a=0.0 |  |  |  | Cl Max: | 1.251 | at alpha= | 9.5 | deg
JavaFoil+Calcfoil stall+Eppler ext transition |  |  |  | L/D Max: | 164.457 | at alpha= | 5.5 | deg
Re: | 10000000 |  |  | Cd Min: | 0.00499 | at alpha= | 1.5 | deg
Mach: | 0.1 |  |  | Cl=0 at alpha= | -2.8879 | deg
|  |  |  | @ Cl=0.1, Cd= | 0.0059175
|  |  |  | @ Cl=0.4, Cd= | 0.0060776
|  |  |  | @ Cl=0.6, Cd= | 0.0051547
alpha (deg) | Cl | Cd | Cm | Cl/Cd
-15 | -0.274 | 0.1029 | -0.018 | -2.664
-14.5 | -0.288 | 0.09881 | -0.018 | -2.911
-14 | -0.301 | 0.09498 | -0.018 | -3.17
-13.5 | -0.314 | 0.08878 | -0.019 | -3.542
-13 | -0.327 | 0.08461 | -0.019 | -3.868
-12.5 | -0.339 | 0.07999 | -0.019 | -4.24
-12 | -0.35 | 0.07637 | -0.019 | -4.582
-11.5 | -0.359 | 0.0732 | -0.018 | -4.906
-11 | -0.366 | 0.06964 | -0.018 | -5.262
-10.5 | -0.371 | 0.06581 | -0.018 | -5.645
-10 | -0.374 | 0.06144 | -0.019 | -6.085
-9.5 | -0.373 | 0.05755 | -0.019 | -6.484
-9 | -0.369 | 0.05431 | -0.019 | -6.789
-8.5 | -0.36 | 0.05101 | -0.02 | -7.066
-8 | -0.348 | 0.04811 | -0.02 | -7.23
-7.5 | -0.33 | 0.04663 | -0.019 | -7.086
-7 | -0.309 | 0.04373 | -0.02 | -7.069
-6.5 | -0.284 | 0.04035 | -0.021 | -7.039
-6 | -0.254 | 0.03879 | -0.021 | -6.543
-5.5 | -0.225 | 0.03127 | -0.028 | -7.196
-5 | -0.227 | 0.00656 | -0.042 | -34.592
-4.5 | -0.177 | 0.00649 | -0.043 | -27.331
-4 | -0.125 | 0.00632 | -0.043 | -19.749
-3.5 | -0.07 | 0.00618 | -0.043 | -11.318
-3 | -0.013 | 0.00608 | -0.044 | -2.17
-2.5 | 0.045 | 0.00602 | -0.044 | 7.454
-2 | 0.104 | 0.00591 | -0.045 | 17.548
-1.5 | 0.163 | 0.00588 | -0.045 | 27.731
-1 | 0.222 | 0.00586 | -0.045 | 37.952
-0.5 | 0.282 | 0.00585 | -0.046 | 48.159
0 | 0.342 | 0.00594 | -0.046 | 57.465
0.5 | 0.401 | 0.00608 | -0.046 | 65.883
1 | 0.459 | 0.00519 | -0.047 | 88.568
1.5 | 0.518 | 0.00499 | -0.047 | 103.697
2 | 0.576 | 0.00511 | -0.048 | 112.842
2.5 | 0.635 | 0.00522 | -0.048 | 121.515
3 | 0.693 | 0.00537 | -0.048 | 128.998
3.5 | 0.751 | 0.00541 | -0.049 | 138.852
4 | 0.809 | 0.00559 | -0.049 | 144.575
4.5 | 0.866 | 0.00578 | -0.05 | 149.698
5 | 0.922 | 0.00567 | -0.05 | 162.509
5.5 | 0.976 | 0.00594 | -0.051 | 164.457
6 | 1.029 | 0.00627 | -0.051 | 164.057
6.5 | 1.079 | 0.00864 | -0.051 | 124.954
7 | 1.126 | 0.0092 | -0.052 | 122.411
7.5 | 1.169 | 0.00964 | -0.052 | 121.242
8 | 1.202 | 0.01015 | -0.053 | 118.431
8.5 | 1.228 | 0.01072 | -0.053 | 114.569
9 | 1.244 | 0.01143 | -0.053 | 108.88
9.5 | 1.251 | 0.01238 | -0.054 | 101.087
10 | 1.25 | 0.01314 | -0.054 | 95.126
10.5 | 1.238 | 0.01419 | -0.054 | 87.269
11 | 1.218 | 0.01506 | -0.054 | 80.894
11.5 | 1.188 | 0.01649 | -0.055 | 72.063
12 | 1.151 | 0.01788 | -0.055 | 64.372
12.5 | 1.107 | 0.01951 | -0.055 | 56.722
13 | 1.057 | 0.02151 | -0.055 | 49.116
13.5 | 1.002 | 0.02387 | -0.055 | 41.997
14 | 0.945 | 0.02687 | -0.055 | 35.15
14.5 | 0.891 | 0.02827 | -0.056 | 31.501

## 108. Re 10M Mach 0.10 (2)
BIGFOIL.COM POLAR EXPORT
NACA64-610 a=0.0
NACA64-610 a=0.0 |  |  |  | Cl Max: | 1.7722 | at alpha= | 17.5 | deg
XFOIL ncrit=9 |  |  |  | L/D Max: | 173.216 | at alpha= | 3.5 | deg
Re: | 10000000 |  |  | Cd Min: | 0.07947 | at alpha= | 20 | deg
Mach: | 0.1 |  |  | Cl=0 at alpha= | -2.9438 | deg
|  |  |  | @ Cl=0.1, Cd= | 0.005206
|  |  |  | @ Cl=0.4, Cd= | 0.0049399
|  |  |  | @ Cl=0.6, Cd= | 0.0039127
alpha (deg) | Cl | Cd | Cm | Cl/Cd
-11 | -0.8908 | 0.01739 | -0.05 | -51.2248
-10.5 | -0.8442 | 0.0148 | -0.0493 | -57.0405
-10 | -0.7907 | 0.0139 | -0.049 | -56.8849
-9.5 | -0.7376 | 0.01277 | -0.0487 | -57.7604
-9 | -0.6872 | 0.01065 | -0.0481 | -64.5258
-8.5 | -0.6338 | 0.00929 | -0.0478 | -68.2239
-8 | -0.5789 | 0.00838 | -0.0475 | -69.0811
-7.5 | -0.5229 | 0.00774 | -0.0474 | -67.5581
-7 | -0.4663 | 0.00731 | -0.0474 | -63.7893
-6.5 | -0.4091 | 0.00702 | -0.0475 | -58.2764
-6 | -0.3518 | 0.00681 | -0.0476 | -51.6593
-5.5 | -0.2942 | 0.00663 | -0.0478 | -44.3741
-5 | -0.237 | 0.0063 | -0.048 | -37.619
-4.5 | -0.1798 | 0.00595 | -0.0481 | -30.2185
-4 | -0.1222 | 0.00571 | -0.0484 | -21.4011
-3.5 | -0.0645 | 0.00554 | -0.0487 | -11.6426
-3 | -0.0065 | 0.00544 | -0.049 | -1.1949
-2.5 | 0.0513 | 0.00529 | -0.0493 | 9.6975
-2 | 0.1093 | 0.00519 | -0.0497 | 21.0597
-1.5 | 0.1673 | 0.00509 | -0.0501 | 32.8684
-0.5 | 0.2833 | 0.00499 | -0.051 | 56.7735
0.5 | 0.3993 | 0.00494 | -0.052 | 80.83
1 | 0.4571 | 0.00493 | -0.0525 | 92.7181
1.5 | 0.5147 | 0.0048 | -0.053 | 107.2292
2 | 0.5701 | 0.00395 | -0.0537 | 144.3291
2.5 | 0.6262 | 0.00388 | -0.0541 | 161.3918
3 | 0.6818 | 0.00399 | -0.0543 | 170.8772
3.5 | 0.7379 | 0.00426 | -0.0546 | 173.216
4 | 0.7927 | 0.00461 | -0.0547 | 171.9523
4.5 | 0.8445 | 0.00514 | -0.0543 | 164.2996
5.5 | 0.9561 | 0.00617 | -0.0553 | 154.9595
6 | 1.0101 | 0.00668 | -0.0554 | 151.2126
6.5 | 1.0623 | 0.00738 | -0.0552 | 143.9431
7 | 1.1159 | 0.00784 | -0.0553 | 142.3342
7.5 | 1.1693 | 0.00828 | -0.0553 | 141.2198
8 | 1.2219 | 0.00876 | -0.0552 | 139.4863
8.5 | 1.2741 | 0.00924 | -0.055 | 137.8896
9 | 1.3256 | 0.00974 | -0.0548 | 136.0986
9.5 | 1.3744 | 0.01044 | -0.0542 | 131.6475
10 | 1.4224 | 0.01113 | -0.0535 | 127.7987
10.5 | 1.47 | 0.01178 | -0.0527 | 124.7878
11 | 1.5149 | 0.01256 | -0.0515 | 120.6131
11.5 | 1.5579 | 0.01336 | -0.0501 | 116.6093
12 | 1.5968 | 0.01428 | -0.048 | 111.8207
12.5 | 1.6294 | 0.01532 | -0.045 | 106.3577
13 | 1.6467 | 0.01631 | -0.0393 | 100.9626
13.5 | 1.6675 | 0.01758 | -0.0353 | 94.8521
14 | 1.6859 | 0.01932 | -0.0316 | 87.2619
14.5 | 1.7076 | 0.02111 | -0.0289 | 80.8906
15 | 1.7235 | 0.02351 | -0.0261 | 73.3092
15.5 | 1.7402 | 0.02607 | -0.024 | 66.7511
16 | 1.7548 | 0.02898 | -0.0222 | 60.5521
16.5 | 1.764 | 0.03257 | -0.0206 | 54.1603
17 | 1.7683 | 0.03683 | -0.0195 | 48.0125
17.5 | 1.7722 | 0.04151 | -0.0189 | 42.6933
18 | 1.7687 | 0.04735 | -0.0189 | 37.3537
18.5 | 1.7604 | 0.05419 | -0.0197 | 32.4857
19 | 1.7593 | 0.06059 | -0.0211 | 29.0361
19.5 | 1.7469 | 0.06883 | -0.0235 | 25.3799
20 | 1.7219 | 0.07947 | -0.0272 | 21.6673

## 109. Re 10M Mach 0.25 (1)
BIGFOIL.COM POLAR EXPORT
NACA64-610 a=0.0
NACA64-610 a=0.0 |  |  |  | Cl Max: | 1.242 | at alpha= | 9 | deg
JavaFoil+Calcfoil stall+Eppler ext transition |  |  |  | L/D Max: | 163.992 | at alpha= | 5 | deg
Re: | 10000000 |  |  | Cd Min: | 0.00509 | at alpha= | 1.5 | deg
Mach: | 0.25 |  |  | Cl=0 at alpha= | -2.8898 | deg
|  |  |  | @ Cl=0.1, Cd= | 0.005989
|  |  |  | @ Cl=0.4, Cd= | 0.0061025
|  |  |  | @ Cl=0.6, Cd= | 0.04992
alpha (deg) | Cl | Cd | Cm | Cl/Cd
-13 | -0.058 | 0.08791 | -0.019 | -0.662
-12.5 | -0.055 | 0.08157 | -0.019 | -0.678
-12 | -0.052 | 0.07673 | -0.019 | -0.684
-11.5 | -0.123 | 0.07304 | -0.019 | -1.681
-11 | -0.171 | 0.07035 | -0.019 | -2.431
-10.5 | -0.208 | 0.06654 | -0.019 | -3.13
-10 | -0.239 | 0.06193 | -0.02 | -3.862
-9.5 | -0.264 | 0.05852 | -0.02 | -4.513
-9 | -0.283 | 0.05566 | -0.02 | -5.078
-8.5 | -0.295 | 0.05233 | -0.02 | -5.63
-8 | -0.299 | 0.04964 | -0.02 | -6.031
-7.5 | -0.297 | 0.04801 | -0.019 | -6.181
-7 | -0.287 | 0.04555 | -0.019 | -6.299
-6.5 | -0.27 | 0.0422 | -0.02 | -6.405
-6 | -0.247 | 0.03985 | -0.021 | -6.195
-5.5 | -0.218 | 0.03732 | -0.021 | -5.834
-5 | -0.184 | 0.03431 | -0.024 | -5.361
-4.5 | -0.179 | 0.0065 | -0.044 | -27.562
-4 | -0.127 | 0.00639 | -0.044 | -19.841
-3.5 | -0.071 | 0.00625 | -0.045 | -11.425
-3 | -0.013 | 0.00613 | -0.045 | -2.201
-2.5 | 0.046 | 0.00607 | -0.045 | 7.582
-2 | 0.106 | 0.00598 | -0.046 | 17.802
-1.5 | 0.167 | 0.00592 | -0.046 | 28.266
-1 | 0.228 | 0.00589 | -0.047 | 38.782
-0.5 | 0.29 | 0.00588 | -0.047 | 49.233
0 | 0.351 | 0.00599 | -0.047 | 58.563
0.5 | 0.412 | 0.00613 | -0.048 | 67.157
1 | 0.472 | 0.00626 | -0.048 | 75.46
1.5 | 0.532 | 0.00509 | -0.049 | 104.451
2 | 0.592 | 0.00516 | -0.049 | 114.732
2.5 | 0.652 | 0.0053 | -0.049 | 123.011
3 | 0.712 | 0.0053 | -0.05 | 134.413
3.5 | 0.772 | 0.00549 | -0.05 | 140.504
4 | 0.831 | 0.0057 | -0.051 | 145.679
4.5 | 0.889 | 0.00598 | -0.051 | 148.761
5 | 0.946 | 0.00577 | -0.052 | 163.992
5.5 | 1.002 | 0.00617 | -0.052 | 162.251
6 | 1.055 | 0.00649 | -0.052 | 162.605
6.5 | 1.105 | 0.00908 | -0.053 | 121.688
7 | 1.151 | 0.00963 | -0.053 | 119.504
7.5 | 1.191 | 0.01014 | -0.054 | 117.428
8 | 1.22 | 0.01074 | -0.054 | 113.52
8.5 | 1.237 | 0.01143 | -0.054 | 108.189
9 | 1.242 | 0.01232 | -0.055 | 100.756
9.5 | 1.232 | 0.01348 | -0.055 | 91.411
10 | 1.209 | 0.01441 | -0.055 | 83.934
10.5 | 1.17 | 0.0156 | -0.055 | 75.009
11 | 1.116 | 0.01704 | -0.056 | 65.48
11.5 | 1.045 | 0.01893 | -0.056 | 55.222
12 | 0.961 | 0.02123 | -0.056 | 45.278
12.5 | 0.866 | 0.02384 | -0.056 | 36.322
13 | 0.764 | 0.02626 | -0.056 | 29.083
13.5 | 0.651 | 0.03096 | -0.055 | 21.015
14 | 0.516 | 0.04992 | -0.052 | 10.343

## 110. Re 10M Mach 0.25 (2)
BIGFOIL.COM POLAR EXPORT
NACA64-610 a=0.0
NACA64-610 a=0.0 |  |  |  | Cl Max: | 1.6753 | at alpha= | 14.5 | deg
XFOIL ncrit=9 |  |  |  | L/D Max: | 176.713 | at alpha= | 3.5 | deg
Re: | 10000000 |  |  | Cd Min: | 0.13845 | at alpha= | 19.5 | deg
Mach: | 0.25 |  |  | Cl=0 at alpha= | -2.9377 | deg
|  |  |  | @ Cl=0.1, Cd= | 0.0052457
|  |  |  | @ Cl=0.4, Cd= | 0.0049566
|  |  |  | @ Cl=0.6, Cd= | 0.0039611
alpha (deg) | Cl | Cd | Cm | Cl/Cd
-12.5 | -0.4488 | 0.13688 | -0.001 | -3.2788
-12 | -0.4301 | 0.13106 | -0.0045 | -3.2817
-11.5 | -0.4145 | 0.12415 | -0.0082 | -3.3387
-11 | -0.3982 | 0.11778 | -0.0118 | -3.3809
-10.5 | -0.3831 | 0.11109 | -0.0153 | -3.4486
-10 | -0.3774 | 0.10218 | -0.0196 | -3.6935
-9.5 | -0.3943 | 0.08877 | -0.0257 | -4.4418
-9 | -0.4 | 0.07976 | -0.0304 | -5.015
-8.5 | -0.3936 | 0.07411 | -0.0334 | -5.311
-8 | -0.413 | 0.06557 | -0.0403 | -6.2986
-7.5 | -0.5474 | 0.01018 | -0.0534 | -53.7721
-7 | -0.4898 | 0.00858 | -0.0525 | -57.0862
-6.5 | -0.43 | 0.00775 | -0.0519 | -55.4839
-6 | -0.3695 | 0.00723 | -0.0514 | -51.1065
-5.5 | -0.3087 | 0.00691 | -0.0511 | -44.6744
-5 | -0.2479 | 0.0067 | -0.051 | -37
-4.5 | -0.1882 | 0.00621 | -0.0508 | -30.306
-4 | -0.128 | 0.00586 | -0.0507 | -21.843
-3.5 | -0.0678 | 0.00563 | -0.0508 | -12.0426
-3 | -0.0075 | 0.00548 | -0.0509 | -1.3686
-2.5 | 0.0527 | 0.00534 | -0.0512 | 9.8689
-2 | 0.1129 | 0.00522 | -0.0515 | 21.6284
-1.5 | 0.173 | 0.00511 | -0.0518 | 33.8552
-0.5 | 0.2931 | 0.00501 | -0.0526 | 58.503
0 | 0.3532 | 0.00498 | -0.0531 | 70.9237
0.5 | 0.4131 | 0.00495 | -0.0536 | 83.4545
1 | 0.4729 | 0.00495 | -0.0541 | 95.5354
1.5 | 0.5324 | 0.00483 | -0.0546 | 110.2277
2 | 0.5897 | 0.00397 | -0.0553 | 148.539
2.5 | 0.6476 | 0.00392 | -0.0557 | 165.2041
3 | 0.7053 | 0.00405 | -0.0559 | 174.1481
3.5 | 0.7634 | 0.00432 | -0.0562 | 176.713
4 | 0.8204 | 0.00467 | -0.0562 | 175.6745
4.5 | 0.874 | 0.00523 | -0.0557 | 167.1128
5.5 | 0.9893 | 0.00633 | -0.0563 | 156.2875
6 | 1.0449 | 0.00693 | -0.0561 | 150.7792
6.5 | 1.0993 | 0.00763 | -0.0557 | 144.076
7 | 1.155 | 0.00814 | -0.0554 | 141.8919
7.5 | 1.2107 | 0.00861 | -0.0551 | 140.6156
8 | 1.2656 | 0.00913 | -0.0546 | 138.6199
8.5 | 1.3195 | 0.00971 | -0.0539 | 135.8908
9 | 1.3705 | 0.01048 | -0.0527 | 130.7729
9.5 | 1.4209 | 0.01121 | -0.0514 | 126.7529
10 | 1.4705 | 0.01194 | -0.0499 | 123.1575
10.5 | 1.5164 | 0.01282 | -0.0479 | 118.2839
11 | 1.5579 | 0.01381 | -0.0451 | 112.8096
11.5 | 1.5857 | 0.01499 | -0.0401 | 105.7839
12 | 1.6049 | 0.01618 | -0.0342 | 99.1904
12.5 | 1.6216 | 0.01807 | -0.0292 | 89.7399
13 | 1.6423 | 0.02014 | -0.0254 | 81.5442
13.5 | 1.6582 | 0.02282 | -0.0219 | 72.6643
14 | 1.6681 | 0.02627 | -0.0188 | 63.4983
14.5 | 1.6753 | 0.03025 | -0.0163 | 55.3818
15 | 1.6731 | 0.03539 | -0.0143 | 47.2761
15.5 | 1.6657 | 0.04149 | -0.0132 | 40.147
16 | 1.6541 | 0.04868 | -0.0133 | 33.979
16.5 | 1.6358 | 0.05729 | -0.0146 | 28.553
17 | 1.6107 | 0.06757 | -0.0175 | 23.8375
17.5 | 1.5827 | 0.07914 | -0.0218 | 19.9987
18 | 1.55 | 0.09239 | -0.0279 | 16.7767
18.5 | 1.5149 | 0.10697 | -0.0355 | 14.1619
19 | 1.4788 | 0.12257 | -0.0444 | 12.0649
19.5 | 1.4448 | 0.13845 | -0.0541 | 10.4355

## 111. Re 10M Mach 0.50 (1)
BIGFOIL.COM POLAR EXPORT
NACA64-610 a=0.0
NACA64-610 a=0.0 |  |  |  | Cl Max: | 1.238 | at alpha= | 7.5 | deg
JavaFoil+Calcfoil stall+Eppler ext transition |  |  |  | L/D Max: | 161.426 | at alpha= | 4.5 | deg
Re: | 10000000 |  |  | Cd Min: | 0.0053 | at alpha= | 1.5 | deg
Mach: | 0.5 |  |  | Cl=0 at alpha= | -2.8864 | deg
|  |  |  | @ Cl=0.1, Cd= | 0.0061669
|  |  |  | @ Cl=0.4, Cd= | 0.0061633
|  |  |  | @ Cl=0.6, Cd= | 0.0053134
alpha (deg) | Cl | Cd | Cm | Cl/Cd
-20 | -0.938 | 0.14504 | -0.024 | -6.469
-19.5 | -0.912 | 0.13831 | -0.024 | -6.593
-19 | -0.885 | 0.14368 | -0.024 | -6.158
-18.5 | -0.858 | 0.13365 | -0.024 | -6.419
-18 | -0.829 | 0.13044 | -0.023 | -6.358
-17.5 | -0.802 | 0.12359 | -0.024 | -6.492
-17 | -0.775 | 0.11543 | -0.024 | -6.718
-16.5 | -0.749 | 0.10856 | -0.024 | -6.895
-16 | -0.723 | 0.10008 | -0.025 | -7.227
-15.5 | -0.697 | 0.09413 | -0.025 | -7.402
-15 | -0.664 | 0.10634 | -0.023 | -6.246
-14.5 | -0.637 | 0.10001 | -0.023 | -6.367
-14 | -0.61 | 0.09076 | -0.024 | -6.723
-13.5 | -0.584 | 0.08302 | -0.024 | -7.034
-13 | -0.558 | 0.07716 | -0.025 | -7.225
-12.5 | -0.53 | 0.07268 | -0.026 | -7.297
-12 | -0.504 | 0.06709 | -0.027 | -7.515
-11.5 | -0.482 | 0.05761 | -0.029 | -8.37
-11 | -0.444 | 0.07315 | -0.022 | -6.065
-10.5 | -0.416 | 0.06656 | -0.023 | -6.258
-10 | -0.389 | 0.06172 | -0.023 | -6.309
-9.5 | -0.362 | 0.05666 | -0.024 | -6.397
-9 | -0.336 | 0.05206 | -0.025 | -6.446
-8.5 | -0.309 | 0.04782 | -0.026 | -6.461
-8 | -0.286 | 0.03996 | -0.031 | -7.155
-7.5 | -0.252 | 0.04857 | -0.023 | -5.183
-7 | -0.224 | 0.04811 | -0.022 | -4.659
-6.5 | -0.197 | 0.04349 | -0.022 | -4.528
-6 | -0.17 | 0.04015 | -0.023 | -4.23
-5.5 | -0.143 | 0.03732 | -0.024 | -3.823
-5 | -0.115 | 0.03809 | -0.022 | -3.018
-4.5 | -0.088 | 0.03643 | -0.022 | -2.408
-4 | -0.094 | 0.03478 | -0.022 | -2.703
-3.5 | -0.06 | 0.03187 | -0.024 | -1.868
-3 | -0.015 | 0.00635 | -0.05 | -2.289
-2.5 | 0.051 | 0.00624 | -0.051 | 8.091
-2 | 0.118 | 0.00614 | -0.051 | 19.223
-1.5 | 0.186 | 0.00606 | -0.052 | 30.691
-1 | 0.255 | 0.00604 | -0.052 | 42.177
-0.5 | 0.323 | 0.00602 | -0.052 | 53.686
0 | 0.392 | 0.00618 | -0.053 | 63.396
0.5 | 0.459 | 0.00604 | -0.053 | 76.098
1 | 0.527 | 0.00611 | -0.054 | 86.25
1.5 | 0.594 | 0.0053 | -0.054 | 112.114
2 | 0.661 | 0.00545 | -0.055 | 121.302
2.5 | 0.728 | 0.00551 | -0.055 | 132.186
3 | 0.795 | 0.00574 | -0.056 | 138.508
3.5 | 0.861 | 0.00557 | -0.056 | 154.45
4 | 0.926 | 0.00584 | -0.057 | 158.582
4.5 | 0.99 | 0.00613 | -0.057 | 161.426
5 | 1.05 | 0.00795 | -0.057 | 132.097
5.5 | 1.107 | 0.00877 | -0.058 | 126.325
6 | 1.156 | 0.01031 | -0.058 | 112.118
6.5 | 1.2 | 0.01123 | -0.058 | 106.924
7 | 1.231 | 0.01216 | -0.059 | 101.218
7.5 | 1.238 | 0.01333 | -0.059 | 92.921
8 | 1.17 | 0.01505 | -0.059 | 77.713
8.5 | 0.726 | 0.01791 | -0.059 | 40.519
9 | 0.748 | 0.02055 | -0.059 | 36.388
9.5 | 0.783 | 0.01999 | -0.06 | 39.162
10 | 0.782 | 0.02922 | -0.057 | 26.775
10.5 | 0.839 | 0.02227 | -0.06 | 37.668
11 | 0.861 | 0.02598 | -0.06 | 33.136
11.5 | 0.766 | 0.08041 | -0.037 | 9.522
12 | 0.915 | 0.02907 | -0.061 | 31.486
12.5 | 0.919 | 0.03998 | -0.059 | 22.994

## 112. Re 10M Mach 0.50 (2)
BIGFOIL.COM POLAR EXPORT
NACA64-610 a=0.0
NACA64-610 a=0.0 |  |  |  | Cl Max: | 1.4929 | at alpha= | 9 | deg
XFOIL ncrit=9 |  |  |  | L/D Max: | 190.463 | at alpha= | 4 | deg
Re: | 10000000 |  |  | Cd Min: | 0.27313 | at alpha= | -20 | deg
Mach: | 0.5 |  |  | Cl=0 at alpha= | -2.9129 | deg
|  |  |  | @ Cl=0.1, Cd= | 0.0054964
|  |  |  | @ Cl=0.4, Cd= | 0.0050539
|  |  |  | @ Cl=0.6, Cd= | 0.0050156
alpha (deg) | Cl | Cd | Cm | Cl/Cd
-20 | -0.7747 | 0.27313 | 0.0775 | -2.8364
-19.5 | -0.7509 | 0.26471 | 0.072 | -2.8367
-19 | -0.7273 | 0.25634 | 0.0667 | -2.8372
-18.5 | -0.7046 | 0.24755 | 0.0612 | -2.8463
-18 | -0.681 | 0.23922 | 0.0559 | -2.8468
-17.5 | -0.6577 | 0.22977 | 0.0506 | -2.8624
-17 | -0.6341 | 0.2218 | 0.0454 | -2.8589
-16.5 | -0.6135 | 0.21605 | 0.042 | -2.8396
-16 | -0.5895 | 0.20789 | 0.0373 | -2.8356
-15.5 | -0.5664 | 0.19971 | 0.0324 | -2.8361
-15 | -0.5436 | 0.19149 | 0.0275 | -2.8388
-14.5 | -0.5203 | 0.18363 | 0.0228 | -2.8334
-14 | -0.4982 | 0.1755 | 0.018 | -2.8387
-13.5 | -0.4784 | 0.16676 | 0.0131 | -2.8688
-13 | -0.4573 | 0.15876 | 0.0084 | -2.8804
-12.5 | -0.4377 | 0.15027 | 0.0038 | -2.9128
-12 | -0.4198 | 0.14146 | -0.0009 | -2.9676
-11.5 | -0.4035 | 0.1326 | -0.0056 | -3.043
-11 | -0.3826 | 0.12588 | -0.0096 | -3.0394
-10.5 | -0.3613 | 0.11934 | -0.0136 | -3.0275
-10 | -0.3456 | 0.11133 | -0.0179 | -3.1043
-9.5 | -0.3313 | 0.10328 | -0.0223 | -3.2078
-9 | -0.3131 | 0.09682 | -0.0259 | -3.2338
-8.5 | -0.3012 | 0.08912 | -0.0301 | -3.3797
-8 | -0.2889 | 0.08208 | -0.034 | -3.5197
-7.5 | -0.2831 | 0.0744 | -0.0381 | -3.8051
-7 | -0.2844 | 0.06682 | -0.0422 | -4.2562
-6.5 | -0.2913 | 0.05931 | -0.0486 | -4.9115
-5.5 | -0.2502 | 0.0433 | -0.0601 | -5.7783
-5 | -0.2112 | 0.03661 | -0.0627 | -5.7689
-4.5 | -0.1673 | 0.02916 | -0.064 | -5.7373
-4 | -0.122 | 0.01953 | -0.0636 | -6.2468
-3.5 | -0.0803 | 0.00758 | -0.062 | -10.5937
-3 | -0.0123 | 0.00614 | -0.0607 | -2.0033
-2.5 | 0.0583 | 0.00565 | -0.0599 | 10.3186
-2 | 0.1289 | 0.00539 | -0.0596 | 23.9147
-1 | 0.2685 | 0.00515 | -0.0597 | 52.1359
-0.5 | 0.3378 | 0.00509 | -0.06 | 66.3654
0 | 0.4068 | 0.00505 | -0.0604 | 80.5545
0.5 | 0.4756 | 0.00504 | -0.0608 | 94.3651
1 | 0.5444 | 0.00504 | -0.0613 | 108.0159
1.5 | 0.6129 | 0.00501 | -0.0618 | 122.3353
2 | 0.6788 | 0.00411 | -0.0625 | 165.1582
2.5 | 0.7456 | 0.00411 | -0.0628 | 181.4112
3 | 0.8121 | 0.00431 | -0.0628 | 188.4223
3.5 | 0.8796 | 0.00462 | -0.0628 | 190.3896
4 | 0.9466 | 0.00497 | -0.0624 | 190.4628
4.5 | 1.0073 | 0.00573 | -0.061 | 175.7941
5 | 1.0744 | 0.00641 | -0.0606 | 167.6131
5.5 | 1.1373 | 0.00729 | -0.0592 | 156.0082
6 | 1.1981 | 0.00824 | -0.0572 | 145.4005
6.5 | 1.2616 | 0.00896 | -0.0551 | 140.8036
7 | 1.3255 | 0.00963 | -0.0527 | 137.6428
7.5 | 1.3872 | 0.01039 | -0.0495 | 133.513
8 | 1.4421 | 0.01138 | -0.0452 | 126.7223
8.5 | 1.4802 | 0.01255 | -0.0379 | 117.9442
9 | 1.4929 | 0.01472 | -0.0285 | 101.4198
9.5 | 1.485 | 0.01914 | -0.0203 | 77.5862
10 | 1.4586 | 0.02567 | -0.0141 | 56.8212
11 | 1.3851 | 0.04282 | -0.0082 | 32.347
11.5 | 1.3458 | 0.05354 | -0.0093 | 25.1363
12 | 1.3118 | 0.06511 | -0.0128 | 20.1474
12.5 | 1.281 | 0.07765 | -0.0185 | 16.4971
13 | 1.2471 | 0.09197 | -0.0264 | 13.5599
13.5 | 1.2171 | 0.10698 | -0.0355 | 11.3769
14 | 1.1918 | 0.12226 | -0.0453 | 9.7481

## 113. Re 12M Mach 0.00 (1)
BIGFOIL.COM POLAR EXPORT
NACA64-610 a=0.0
NACA64-610 a=0.0 |  |  |  | Cl Max: | 1.256 | at alpha= | 10 | deg
JavaFoil+Calcfoil stall+Eppler ext transition |  |  |  | L/D Max: | 165.155 | at alpha= | 6 | deg
Re: | 12000000 |  |  | Cd Min: | 0.00501 | at alpha= | 1.5 | deg
Mach: | 0 |  |  | Cl=0 at alpha= | -2.8879 | deg
|  |  |  | @ Cl=0.1, Cd= | 0.0058315
|  |  |  | @ Cl=0.4, Cd= | 0.0060614
|  |  |  | @ Cl=0.6, Cd= | 0.0052028
alpha (deg) | Cl | Cd | Cm | Cl/Cd
-15.5 | -0.303 | 0.10772 | -0.018 | -2.809
-15 | -0.314 | 0.10198 | -0.018 | -3.083
-14.5 | -0.326 | 0.09699 | -0.018 | -3.361
-14 | -0.337 | 0.09257 | -0.018 | -3.645
-13.5 | -0.348 | 0.08818 | -0.019 | -3.951
-13 | -0.359 | 0.08334 | -0.019 | -4.304
-12.5 | -0.368 | 0.07953 | -0.019 | -4.628
-12 | -0.376 | 0.0756 | -0.019 | -4.975
-11.5 | -0.382 | 0.07272 | -0.018 | -5.259
-11 | -0.387 | 0.06856 | -0.018 | -5.643
-10.5 | -0.389 | 0.06541 | -0.018 | -5.948
-10 | -0.389 | 0.06073 | -0.019 | -6.402
-9.5 | -0.386 | 0.05679 | -0.019 | -6.789
-9 | -0.379 | 0.0534 | -0.02 | -7.092
-8.5 | -0.368 | 0.05042 | -0.02 | -7.3
-8 | -0.353 | 0.04761 | -0.02 | -7.424
-7.5 | -0.334 | 0.04575 | -0.02 | -7.31
-7 | -0.312 | 0.04312 | -0.02 | -7.232
-6.5 | -0.286 | 0.03956 | -0.022 | -7.227
-6 | -0.256 | 0.03697 | -0.023 | -6.919
-5.5 | -0.273 | 0.00653 | -0.042 | -41.809
-5 | -0.227 | 0.00642 | -0.042 | -35.302
-4.5 | -0.177 | 0.00634 | -0.043 | -27.921
-4 | -0.124 | 0.00617 | -0.043 | -20.179
-3.5 | -0.07 | 0.00604 | -0.043 | -11.53
-3 | -0.013 | 0.00596 | -0.044 | -2.203
-2.5 | 0.045 | 0.00586 | -0.044 | 7.617
-2 | 0.103 | 0.00583 | -0.044 | 17.714
-1.5 | 0.162 | 0.00579 | -0.045 | 28.016
-1 | 0.221 | 0.0058 | -0.045 | 38.175
-0.5 | 0.28 | 0.00589 | -0.045 | 47.598
0 | 0.34 | 0.00595 | -0.046 | 57.067
0.5 | 0.399 | 0.00606 | -0.046 | 65.753
1 | 0.457 | 0.00614 | -0.047 | 74.494
1.5 | 0.515 | 0.00501 | -0.047 | 102.933
2 | 0.574 | 0.00514 | -0.047 | 111.681
2.5 | 0.632 | 0.00528 | -0.048 | 119.537
3 | 0.69 | 0.00539 | -0.048 | 128.05
3.5 | 0.747 | 0.00542 | -0.049 | 137.931
4 | 0.805 | 0.00563 | -0.049 | 143.026
4.5 | 0.862 | 0.00581 | -0.049 | 148.416
5 | 0.917 | 0.00608 | -0.05 | 150.842
5.5 | 0.972 | 0.00595 | -0.05 | 163.299
6 | 1.024 | 0.0062 | -0.051 | 165.155
6.5 | 1.075 | 0.00694 | -0.051 | 154.848
7 | 1.122 | 0.00892 | -0.052 | 125.71
7.5 | 1.165 | 0.00934 | -0.052 | 124.762
8 | 1.2 | 0.00979 | -0.052 | 122.536
8.5 | 1.227 | 0.01031 | -0.053 | 118.965
9 | 1.245 | 0.011 | -0.053 | 113.213
9.5 | 1.255 | 0.01173 | -0.053 | 106.975
10 | 1.256 | 0.0125 | -0.054 | 100.496
10.5 | 1.248 | 0.01345 | -0.054 | 92.771
11 | 1.232 | 0.01425 | -0.054 | 86.48
11.5 | 1.207 | 0.01547 | -0.055 | 78.019
12 | 1.175 | 0.01674 | -0.055 | 70.206
12.5 | 1.138 | 0.01782 | -0.055 | 63.857
13 | 1.093 | 0.01991 | -0.055 | 54.914
13.5 | 1.045 | 0.02188 | -0.055 | 47.769
14 | 0.997 | 0.02336 | -0.056 | 42.676
14.5 | 0.945 | 0.02579 | -0.056 | 36.628
15 | 0.891 | 0.02895 | -0.056 | 30.771

## 114. Re 12M Mach 0.00 (2)
BIGFOIL.COM POLAR EXPORT
NACA64-610 a=0.0
NACA64-610 a=0.0 |  |  |  | Cl Max: | 1.807 | at alpha= | 17.5 | deg
XFOIL ncrit=9 |  |  |  | L/D Max: | 172.324 | at alpha= | 3.5 | deg
Re: | 12000000 |  |  | Cd Min: | 0.06946 | at alpha= | 20 | deg
Mach: | 0 |  |  | Cl=0 at alpha= | -2.941 | deg
|  |  |  | @ Cl=0.1, Cd= | 0.0050674
|  |  |  | @ Cl=0.4, Cd= | 0.00484
|  |  |  | @ Cl=0.6, Cd= | 0.0040282
alpha (deg) | Cl | Cd | Cm | Cl/Cd
-15 | -1.282 | 0.02243 | -0.0511 | -57.1556
-14.5 | -1.2415 | 0.02041 | -0.0501 | -60.828
-14 | -1.1978 | 0.01869 | -0.0493 | -64.0877
-13.5 | -1.1521 | 0.01712 | -0.0487 | -67.2956
-13 | -1.104 | 0.01584 | -0.0481 | -69.697
-12.5 | -1.0531 | 0.01503 | -0.0478 | -70.0665
-12 | -1.0026 | 0.01401 | -0.0474 | -71.5632
-11.5 | -0.9503 | 0.01325 | -0.0472 | -71.7208
-11 | -0.8981 | 0.01239 | -0.047 | -72.4859
-10.5 | -0.8455 | 0.01149 | -0.0468 | -73.5857
-10 | -0.7915 | 0.0109 | -0.0467 | -72.6147
-9.5 | -0.7373 | 0.01025 | -0.0466 | -71.9317
-9 | -0.6832 | 0.0095 | -0.0465 | -71.9158
-8.5 | -0.6285 | 0.00885 | -0.0465 | -71.0169
-8 | -0.5743 | 0.00796 | -0.0464 | -72.1482
-7.5 | -0.5192 | 0.00728 | -0.0463 | -71.3187
-7 | -0.4631 | 0.00691 | -0.0465 | -67.0188
-6.5 | -0.4065 | 0.00667 | -0.0466 | -60.9445
-6 | -0.3497 | 0.00646 | -0.0469 | -54.1331
-5.5 | -0.2927 | 0.00627 | -0.0471 | -46.6826
-5 | -0.2356 | 0.00611 | -0.0474 | -38.5597
-4.5 | -0.1788 | 0.00579 | -0.0476 | -30.8808
-4 | -0.1216 | 0.00556 | -0.0479 | -21.8705
-3.5 | -0.0643 | 0.00538 | -0.0482 | -11.9517
-3 | -0.0068 | 0.00528 | -0.0486 | -1.2879
-2.5 | 0.0508 | 0.00514 | -0.049 | 9.8833
-1.5 | 0.166 | 0.00497 | -0.0498 | 33.4004
-1 | 0.2237 | 0.00492 | -0.0503 | 45.4675
-0.5 | 0.2814 | 0.00486 | -0.0507 | 57.9012
0.5 | 0.3967 | 0.00484 | -0.0517 | 81.9628
1 | 0.4542 | 0.00484 | -0.0522 | 93.843
2 | 0.5667 | 0.00407 | -0.0534 | 139.2383
2.5 | 0.6224 | 0.004 | -0.0539 | 155.6
3 | 0.6779 | 0.00404 | -0.0542 | 167.797
3.5 | 0.7341 | 0.00426 | -0.0546 | 172.3239
4 | 0.7884 | 0.00474 | -0.0547 | 166.3291
4.5 | 0.8423 | 0.00514 | -0.0548 | 163.8716
5 | 0.8938 | 0.00558 | -0.0544 | 160.1792
5.5 | 0.9506 | 0.00605 | -0.0552 | 157.124
6 | 1.0046 | 0.00652 | -0.0553 | 154.0798
6.5 | 1.0571 | 0.00714 | -0.0553 | 148.0532
7 | 1.1105 | 0.00757 | -0.0555 | 146.6975
7.5 | 1.1638 | 0.00798 | -0.0556 | 145.8396
8 | 1.2164 | 0.00843 | -0.0556 | 144.2942
8.5 | 1.2682 | 0.0089 | -0.0555 | 142.4944
9 | 1.3196 | 0.00938 | -0.0554 | 140.6823
9.5 | 1.3688 | 0.01002 | -0.055 | 136.6068
10 | 1.4173 | 0.01065 | -0.0545 | 133.0798
10.5 | 1.4652 | 0.01126 | -0.054 | 130.1243
11 | 1.5107 | 0.012 | -0.0531 | 125.8917
11.5 | 1.555 | 0.01272 | -0.052 | 122.2484
13 | 1.6707 | 0.01519 | -0.0464 | 109.9868
13.5 | 1.6874 | 0.01612 | -0.0408 | 104.6774
14 | 1.7053 | 0.01746 | -0.0364 | 97.669
14.5 | 1.7267 | 0.01893 | -0.0332 | 91.215
15 | 1.7446 | 0.02085 | -0.0301 | 83.6739
15.5 | 1.763 | 0.02295 | -0.0277 | 76.8192
16 | 1.7802 | 0.02533 | -0.0256 | 70.2803
16.5 | 1.793 | 0.02825 | -0.0237 | 63.469
17 | 1.8002 | 0.03184 | -0.0221 | 56.5389
17.5 | 1.807 | 0.03572 | -0.0209 | 50.5879
18 | 1.8019 | 0.04116 | -0.0201 | 43.7779
18.5 | 1.7927 | 0.04753 | -0.0201 | 37.7172
19 | 1.7976 | 0.05266 | -0.0208 | 34.136
19.5 | 1.7896 | 0.05973 | -0.0222 | 29.9615
20 | 1.7656 | 0.06946 | -0.0249 | 25.4189

## 115. Re 12M Mach 0.10 (1)
BIGFOIL.COM POLAR EXPORT
NACA64-610 a=0.0
NACA64-610 a=0.0 |  |  |  | Cl Max: | 1.253 | at alpha= | 9.5 | deg
JavaFoil+Calcfoil stall+Eppler ext transition |  |  |  | L/D Max: | 162.822 | at alpha= | 6 | deg
Re: | 12000000 |  |  | Cd Min: | 0.00505 | at alpha= | 1.5 | deg
Mach: | 0.1 |  |  | Cl=0 at alpha= | -2.8879 | deg
|  |  |  | @ Cl=0.1, Cd= | 0.0058241
|  |  |  | @ Cl=0.4, Cd= | 0.0060488
|  |  |  | @ Cl=0.6, Cd= | 0.0052107
alpha (deg) | Cl | Cd | Cm | Cl/Cd
-15 | -0.274 | 0.10303 | -0.019 | -2.661
-14.5 | -0.288 | 0.09825 | -0.019 | -2.929
-14 | -0.301 | 0.09439 | -0.018 | -3.19
-13.5 | -0.315 | 0.08836 | -0.019 | -3.56
-13 | -0.327 | 0.08337 | -0.019 | -3.926
-12.5 | -0.339 | 0.07943 | -0.019 | -4.272
-12 | -0.35 | 0.07565 | -0.019 | -4.627
-11.5 | -0.359 | 0.07211 | -0.019 | -4.982
-11 | -0.367 | 0.06853 | -0.019 | -5.349
-10.5 | -0.372 | 0.06527 | -0.019 | -5.694
-10 | -0.374 | 0.06089 | -0.019 | -6.143
-9.5 | -0.373 | 0.05699 | -0.019 | -6.551
-9 | -0.369 | 0.05374 | -0.02 | -6.866
-8.5 | -0.361 | 0.05054 | -0.02 | -7.134
-8 | -0.348 | 0.0477 | -0.02 | -7.295
-7.5 | -0.331 | 0.04605 | -0.02 | -7.178
-7 | -0.309 | 0.04355 | -0.02 | -7.103
-6.5 | -0.284 | 0.03987 | -0.022 | -7.131
-6 | -0.254 | 0.03855 | -0.021 | -6.589
-5.5 | -0.273 | 0.00653 | -0.042 | -41.827
-5 | -0.227 | 0.00645 | -0.042 | -35.192
-4.5 | -0.177 | 0.00636 | -0.043 | -27.914
-4 | -0.125 | 0.00621 | -0.043 | -20.108
-3.5 | -0.07 | 0.00606 | -0.043 | -11.536
-3 | -0.013 | 0.00596 | -0.044 | -2.213
-2.5 | 0.045 | 0.00588 | -0.044 | 7.631
-2 | 0.104 | 0.00582 | -0.045 | 17.816
-1.5 | 0.163 | 0.00578 | -0.045 | 28.167
-1 | 0.222 | 0.00579 | -0.045 | 38.435
-0.5 | 0.282 | 0.00588 | -0.046 | 47.926
0 | 0.342 | 0.00598 | -0.046 | 57.087
0.5 | 0.401 | 0.00605 | -0.046 | 66.214
1 | 0.459 | 0.00615 | -0.047 | 74.712
1.5 | 0.518 | 0.00505 | -0.047 | 102.539
2 | 0.576 | 0.00517 | -0.048 | 111.52
2.5 | 0.635 | 0.00527 | -0.048 | 120.418
3 | 0.693 | 0.00542 | -0.048 | 127.817
3.5 | 0.751 | 0.00545 | -0.049 | 137.917
4 | 0.809 | 0.00562 | -0.049 | 143.986
4.5 | 0.866 | 0.00586 | -0.05 | 147.7
5 | 0.922 | 0.00613 | -0.05 | 150.356
5.5 | 0.976 | 0.00601 | -0.051 | 162.324
6 | 1.029 | 0.00632 | -0.051 | 162.822
6.5 | 1.08 | 0.00853 | -0.051 | 126.516
7 | 1.127 | 0.00898 | -0.052 | 125.437
7.5 | 1.17 | 0.00943 | -0.052 | 124.054
8 | 1.204 | 0.00988 | -0.053 | 121.802
8.5 | 1.229 | 0.01041 | -0.053 | 118.067
9 | 1.246 | 0.01113 | -0.053 | 111.956
9.5 | 1.253 | 0.012 | -0.054 | 104.448
10 | 1.252 | 0.01272 | -0.054 | 98.414
10.5 | 1.24 | 0.0137 | -0.054 | 90.522
11 | 1.22 | 0.01452 | -0.055 | 84.072
11.5 | 1.19 | 0.01593 | -0.055 | 74.714
12 | 1.153 | 0.01726 | -0.055 | 66.799
12.5 | 1.109 | 0.01876 | -0.055 | 59.092
13 | 1.059 | 0.02057 | -0.055 | 51.49
13.5 | 1.005 | 0.02275 | -0.055 | 44.172
14 | 0.948 | 0.0255 | -0.055 | 37.158
14.5 | 0.893 | 0.02715 | -0.056 | 32.879

## 116. Re 12M Mach 0.10 (2)
BIGFOIL.COM POLAR EXPORT
NACA64-610 a=0.0
NACA64-610 a=0.0 |  |  |  | Cl Max: | 1.7867 | at alpha= | 17.5 | deg
XFOIL ncrit=9 |  |  |  | L/D Max: | 172.998 | at alpha= | 3.5 | deg
Re: | 12000000 |  |  | Cd Min: | 0.07805 | at alpha= | 20 | deg
Mach: | 0.1 |  |  | Cl=0 at alpha= | -2.9404 | deg
|  |  |  | @ Cl=0.1, Cd= | 0.0050655
|  |  |  | @ Cl=0.4, Cd= | 0.00484
|  |  |  | @ Cl=0.6, Cd= | 0.0040328
alpha (deg) | Cl | Cd | Cm | Cl/Cd
-13 | -1.0997 | 0.02054 | -0.052 | -53.5394
-12.5 | -1.0548 | 0.01835 | -0.0511 | -57.4823
-12 | -1.0089 | 0.01612 | -0.0503 | -62.5868
-11.5 | -0.9571 | 0.01501 | -0.0497 | -63.7642
-11 | -0.9055 | 0.01375 | -0.0492 | -65.8545
-10.5 | -0.8532 | 0.01251 | -0.0488 | -68.2014
-10 | -0.7986 | 0.01179 | -0.0485 | -67.7354
-9.5 | -0.744 | 0.01099 | -0.0482 | -67.6979
-9 | -0.6896 | 0.01003 | -0.0479 | -68.7537
-8 | -0.5796 | 0.00828 | -0.0475 | -70
-7.5 | -0.5238 | 0.00755 | -0.0473 | -69.3775
-7 | -0.4675 | 0.00701 | -0.0473 | -66.6904
-6.5 | -0.4103 | 0.00672 | -0.0474 | -61.0565
-5.5 | -0.2953 | 0.00631 | -0.0477 | -46.7987
-5 | -0.2376 | 0.00614 | -0.0479 | -38.6971
-4.5 | -0.1803 | 0.00582 | -0.0481 | -30.9794
-4 | -0.1227 | 0.00558 | -0.0483 | -21.9892
-3.5 | -0.0649 | 0.00539 | -0.0486 | -12.0408
-3 | -0.0069 | 0.00529 | -0.049 | -1.3043
-2.5 | 0.051 | 0.00515 | -0.0493 | 9.9029
-2 | 0.109 | 0.00505 | -0.0497 | 21.5842
-1.5 | 0.167 | 0.00497 | -0.0501 | 33.6016
-0.5 | 0.2832 | 0.00486 | -0.051 | 58.2716
0.5 | 0.3992 | 0.00484 | -0.052 | 82.4793
1 | 0.457 | 0.00484 | -0.0525 | 94.4215
1.5 | 0.5146 | 0.00479 | -0.053 | 107.4322
2 | 0.5702 | 0.00407 | -0.0537 | 140.0983
2.5 | 0.6263 | 0.004 | -0.0542 | 156.575
3 | 0.6821 | 0.00404 | -0.0544 | 168.8366
3.5 | 0.7387 | 0.00427 | -0.0548 | 172.9977
4 | 0.7933 | 0.00475 | -0.055 | 167.0105
4.5 | 0.8476 | 0.00516 | -0.055 | 164.2636
5 | 0.8995 | 0.0056 | -0.0546 | 160.625
5.5 | 0.9566 | 0.00608 | -0.0554 | 157.3355
6 | 1.0109 | 0.00656 | -0.0555 | 154.1006
6.5 | 1.0638 | 0.00719 | -0.0554 | 147.9555
7 | 1.1176 | 0.00763 | -0.0555 | 146.4744
7.5 | 1.1714 | 0.00804 | -0.0556 | 145.6965
8 | 1.2244 | 0.00849 | -0.0555 | 144.2167
8.5 | 1.2766 | 0.00898 | -0.0554 | 142.1604
9 | 1.3279 | 0.00951 | -0.0551 | 139.632
9.5 | 1.3776 | 0.01014 | -0.0547 | 135.858
10 | 1.4265 | 0.01077 | -0.054 | 132.4513
10.5 | 1.4743 | 0.01144 | -0.0533 | 128.8724
11 | 1.5199 | 0.01219 | -0.0522 | 124.6842
11.5 | 1.5638 | 0.01296 | -0.0509 | 120.6636
13 | 1.6687 | 0.01552 | -0.0426 | 107.5193
13.5 | 1.6865 | 0.01664 | -0.0376 | 101.3522
14 | 1.7053 | 0.01817 | -0.0335 | 93.8525
14.5 | 1.7267 | 0.01983 | -0.0305 | 87.0751
15 | 1.744 | 0.02199 | -0.0275 | 79.3088
15.5 | 1.7611 | 0.02438 | -0.0251 | 72.2354
16 | 1.7729 | 0.02737 | -0.0229 | 64.7753
16.5 | 1.7849 | 0.03059 | -0.0212 | 58.3491
17 | 1.7832 | 0.03528 | -0.0196 | 50.5442
17.5 | 1.7867 | 0.03986 | -0.0188 | 44.8244
18 | 1.782 | 0.04572 | -0.0186 | 38.9764
18.5 | 1.7716 | 0.0527 | -0.0193 | 33.6167
19 | 1.7712 | 0.05892 | -0.0205 | 30.0611
19.5 | 1.7596 | 0.06694 | -0.0227 | 26.2862
20 | 1.7308 | 0.07805 | -0.0265 | 22.1755

## 117. Re 12M Mach 0.25 (1)
BIGFOIL.COM POLAR EXPORT
NACA64-610 a=0.0
NACA64-610 a=0.0 |  |  |  | Cl Max: | 1.244 | at alpha= | 9 | deg
JavaFoil+Calcfoil stall+Eppler ext transition |  |  |  | L/D Max: | 162.757 | at alpha= | 5.5 | deg
Re: | 12000000 |  |  | Cd Min: | 0.00509 | at alpha= | 1.5 | deg
Mach: | 0.25 |  |  | Cl=0 at alpha= | -2.8898 | deg
|  |  |  | @ Cl=0.1, Cd= | 0.005875
|  |  |  | @ Cl=0.4, Cd= | 0.0060843
|  |  |  | @ Cl=0.6, Cd= | 0.04236
alpha (deg) | Cl | Cd | Cm | Cl/Cd
-13 | -0.058 | 0.08704 | -0.019 | -0.668
-12.5 | -0.055 | 0.08086 | -0.019 | -0.684
-12 | -0.052 | 0.07703 | -0.019 | -0.681
-11.5 | -0.123 | 0.0727 | -0.019 | -1.689
-11 | -0.171 | 0.06936 | -0.019 | -2.466
-10.5 | -0.208 | 0.06609 | -0.019 | -3.153
-10 | -0.239 | 0.06146 | -0.02 | -3.893
-9.5 | -0.264 | 0.05796 | -0.02 | -4.558
-9 | -0.283 | 0.05526 | -0.02 | -5.118
-8.5 | -0.295 | 0.05188 | -0.02 | -5.681
-8 | -0.3 | 0.04952 | -0.02 | -6.049
-7.5 | -0.297 | 0.04797 | -0.019 | -6.186
-7 | -0.287 | 0.04515 | -0.02 | -6.357
-6.5 | -0.27 | 0.04176 | -0.021 | -6.475
-6 | -0.247 | 0.03945 | -0.021 | -6.26
-5.5 | -0.218 | 0.03702 | -0.022 | -5.884
-5 | -0.184 | 0.03349 | -0.025 | -5.508
-4.5 | -0.179 | 0.00639 | -0.044 | -28.019
-4 | -0.127 | 0.00626 | -0.044 | -20.279
-3.5 | -0.071 | 0.0061 | -0.045 | -11.688
-3 | -0.013 | 0.00601 | -0.045 | -2.244
-2.5 | 0.046 | 0.00592 | -0.045 | 7.767
-2 | 0.106 | 0.00587 | -0.046 | 18.132
-1.5 | 0.167 | 0.00585 | -0.046 | 28.599
-1 | 0.228 | 0.00582 | -0.047 | 39.243
-0.5 | 0.29 | 0.00591 | -0.047 | 48.99
0 | 0.351 | 0.00602 | -0.047 | 58.328
0.5 | 0.412 | 0.0061 | -0.048 | 67.486
1 | 0.472 | 0.0062 | -0.048 | 76.131
1.5 | 0.532 | 0.00509 | -0.049 | 104.586
2 | 0.592 | 0.00522 | -0.049 | 113.346
2.5 | 0.652 | 0.00536 | -0.049 | 121.684
3 | 0.712 | 0.00551 | -0.05 | 129.146
3.5 | 0.772 | 0.00553 | -0.05 | 139.413
4 | 0.831 | 0.00572 | -0.051 | 145.353
4.5 | 0.889 | 0.006 | -0.051 | 148.21
5 | 0.946 | 0.00585 | -0.052 | 161.82
5.5 | 1.002 | 0.00616 | -0.052 | 162.757
6 | 1.055 | 0.00649 | -0.052 | 162.595
6.5 | 1.105 | 0.00888 | -0.053 | 124.466
7 | 1.152 | 0.00938 | -0.053 | 122.778
7.5 | 1.192 | 0.00988 | -0.054 | 120.7
8 | 1.221 | 0.01043 | -0.054 | 117.103
8.5 | 1.239 | 0.01112 | -0.054 | 111.428
9 | 1.244 | 0.012 | -0.055 | 103.657
9.5 | 1.235 | 0.01305 | -0.055 | 94.626
10 | 1.211 | 0.01393 | -0.055 | 86.994
10.5 | 1.173 | 0.01506 | -0.055 | 77.88
11 | 1.118 | 0.0164 | -0.056 | 68.171
11.5 | 1.047 | 0.01831 | -0.056 | 57.208
12 | 0.964 | 0.02032 | -0.056 | 47.43
12.5 | 0.868 | 0.02303 | -0.056 | 37.675
13 | 0.766 | 0.02491 | -0.056 | 30.748
13.5 | 0.654 | 0.02903 | -0.056 | 22.517
14 | 0.525 | 0.04236 | -0.053 | 12.396

## 118. Re 12M Mach 0.25 (2)
BIGFOIL.COM POLAR EXPORT
NACA64-610 a=0.0
NACA64-610 a=0.0 |  |  |  | Cl Max: | 1.7008 | at alpha= | 15 | deg
XFOIL ncrit=9 |  |  |  | L/D Max: | 176.49 | at alpha= | 3.5 | deg
Re: | 12000000 |  |  | Cd Min: | 0.25046 | at alpha= | -20 | deg
Mach: | 0.25 |  |  | Cl=0 at alpha= | -2.9346 | deg
|  |  |  | @ Cl=0.1, Cd= | 0.0050974
|  |  |  | @ Cl=0.4, Cd= | 0.0048522
|  |  |  | @ Cl=0.6, Cd= | 0.0040694
alpha (deg) | Cl | Cd | Cm | Cl/Cd
-20 | -0.7069 | 0.25046 | 0.0632 | -2.8224
-19.5 | -0.6887 | 0.24276 | 0.0585 | -2.837
-19 | -0.6702 | 0.23511 | 0.0539 | -2.8506
-18.5 | -0.652 | 0.22655 | 0.0493 | -2.878
-18 | -0.6328 | 0.21972 | 0.0448 | -2.88
-17.5 | -0.6123 | 0.21397 | 0.0405 | -2.8616
-17 | -0.5931 | 0.20691 | 0.0362 | -2.8665
-16.5 | -0.5743 | 0.20141 | 0.0331 | -2.8514
-16 | -0.5557 | 0.19426 | 0.029 | -2.8606
-15.5 | -0.5376 | 0.18691 | 0.0248 | -2.8763
-15 | -0.5198 | 0.1793 | 0.0206 | -2.8991
-14.5 | -0.501 | 0.17225 | 0.0165 | -2.9086
-14 | -0.4839 | 0.16462 | 0.0124 | -2.9395
-13.5 | -0.4802 | 0.15133 | 0.007 | -3.1732
-13 | -0.4642 | 0.14409 | 0.003 | -3.2216
-12.5 | -0.45 | 0.1364 | -0.0012 | -3.2991
-12 | -0.4309 | 0.13068 | -0.0047 | -3.2974
-11.5 | -0.4158 | 0.12365 | -0.0085 | -3.3627
-11 | -0.399 | 0.11739 | -0.012 | -3.3989
-10.5 | -0.4306 | 0.09864 | -0.0201 | -4.3654
-9.5 | -0.3973 | 0.08805 | -0.0261 | -4.5122
-9 | -0.4052 | 0.07878 | -0.031 | -5.1434
-7 | -0.4914 | 0.0082 | -0.0524 | -59.9268
-6.5 | -0.4316 | 0.00733 | -0.0517 | -58.8813
-6 | -0.3709 | 0.00687 | -0.0512 | -53.9884
-5.5 | -0.31 | 0.00657 | -0.051 | -47.1842
-5 | -0.2491 | 0.00636 | -0.0508 | -39.1667
-4.5 | -0.1885 | 0.0061 | -0.0507 | -30.9016
-4 | -0.1285 | 0.00571 | -0.0507 | -22.5044
-3.5 | -0.0682 | 0.00547 | -0.0507 | -12.468
-3 | -0.0079 | 0.00533 | -0.0509 | -1.4822
-2.5 | 0.0525 | 0.0052 | -0.0511 | 10.0962
-2 | 0.1127 | 0.00507 | -0.0514 | 22.2288
-1.5 | 0.1728 | 0.00499 | -0.0518 | 34.6293
-1 | 0.2329 | 0.00494 | -0.0522 | 47.1457
-0.5 | 0.293 | 0.00488 | -0.0526 | 60.041
0 | 0.3531 | 0.00486 | -0.0531 | 72.6543
0.5 | 0.413 | 0.00485 | -0.0536 | 85.1546
1 | 0.4728 | 0.00485 | -0.0541 | 97.4845
1.5 | 0.5323 | 0.00481 | -0.0546 | 110.6653
2 | 0.5898 | 0.00408 | -0.0553 | 144.5588
2.5 | 0.6478 | 0.00402 | -0.0558 | 161.1443
3 | 0.7056 | 0.00409 | -0.056 | 172.5183
3.5 | 0.7642 | 0.00433 | -0.0564 | 176.4896
4 | 0.821 | 0.00479 | -0.0565 | 171.3987
4.5 | 0.8769 | 0.00527 | -0.0564 | 166.3947
5 | 0.9306 | 0.00572 | -0.0558 | 162.6923
5.5 | 0.9899 | 0.00624 | -0.0564 | 158.6378
6 | 1.0457 | 0.00683 | -0.0562 | 153.104
6.5 | 1.1008 | 0.00746 | -0.0559 | 147.5603
7 | 1.1569 | 0.00793 | -0.0557 | 145.889
7.5 | 1.2129 | 0.00839 | -0.0554 | 144.565
8 | 1.2684 | 0.00886 | -0.055 | 143.1603
8.5 | 1.3228 | 0.00941 | -0.0543 | 140.5739
9 | 1.3741 | 0.01018 | -0.0532 | 134.9804
9.5 | 1.4257 | 0.01085 | -0.0521 | 131.4009
10 | 1.4758 | 0.01157 | -0.0507 | 127.554
10.5 | 1.5227 | 0.01243 | -0.0487 | 122.502
11 | 1.5653 | 0.01341 | -0.0461 | 116.7263
12 | 1.6248 | 0.01538 | -0.0367 | 105.6437
12.5 | 1.6417 | 0.017 | -0.0311 | 96.5706
13 | 1.6625 | 0.01888 | -0.027 | 88.0561
13.5 | 1.6791 | 0.02134 | -0.0232 | 78.6832
14 | 1.6914 | 0.02444 | -0.0198 | 69.2062
14.5 | 1.7002 | 0.02814 | -0.017 | 60.4193
15 | 1.7008 | 0.03284 | -0.0146 | 51.7905
15.5 | 1.6954 | 0.03849 | -0.0131 | 44.0478
16 | 1.6861 | 0.04513 | -0.0126 | 37.361
16.5 | 1.6697 | 0.05321 | -0.0134 | 31.3794
17 | 1.6463 | 0.06287 | -0.0156 | 26.1858
17.5 | 1.6196 | 0.07381 | -0.0193 | 21.9428
18 | 1.5881 | 0.08638 | -0.0246 | 18.385
18.5 | 1.5543 | 0.10025 | -0.0315 | 15.5042
19 | 1.5179 | 0.11551 | -0.0399 | 13.1409
19.5 | 1.4856 | 0.13062 | -0.0489 | 11.3734
20 | 1.4494 | 0.14705 | -0.0593 | 9.8565

## 119. Re 12M Mach 0.50 (1)
BIGFOIL.COM POLAR EXPORT
NACA64-610 a=0.0
NACA64-610 a=0.0 |  |  |  | Cl Max: | 1.24 | at alpha= | 7.5 | deg
JavaFoil+Calcfoil stall+Eppler ext transition |  |  |  | L/D Max: | 159.636 | at alpha= | 4.5 | deg
Re: | 12000000 |  |  | Cd Min: | 0.00533 | at alpha= | 1.5 | deg
Mach: | 0.5 |  |  | Cl=0 at alpha= | -2.8864 | deg
|  |  |  | @ Cl=0.1, Cd= | 0.0060415
|  |  |  | @ Cl=0.4, Cd= | 0.0061961
|  |  |  | @ Cl=0.6, Cd= | 0.0053443
alpha (deg) | Cl | Cd | Cm | Cl/Cd
-20 | -0.941 | 0.14357 | -0.024 | -6.552
-19.5 | -0.913 | 0.13562 | -0.024 | -6.734
-19 | -0.885 | 0.1402 | -0.024 | -6.313
-18.5 | -0.859 | 0.13157 | -0.024 | -6.526
-18 | -0.83 | 0.12942 | -0.024 | -6.412
-17.5 | -0.803 | 0.12132 | -0.024 | -6.618
-17 | -0.777 | 0.11343 | -0.024 | -6.847
-16.5 | -0.75 | 0.10602 | -0.025 | -7.078
-16 | -0.726 | 0.09712 | -0.026 | -7.476
-15.5 | -0.701 | 0.08985 | -0.027 | -7.799
-15 | -0.664 | 0.10386 | -0.023 | -6.396
-14.5 | -0.637 | 0.0983 | -0.023 | -6.48
-14 | -0.611 | 0.08994 | -0.024 | -6.79
-13.5 | -0.585 | 0.08195 | -0.025 | -7.135
-13 | -0.559 | 0.07545 | -0.026 | -7.404
-12.5 | -0.531 | 0.07112 | -0.026 | -7.473
-12 | -0.506 | 0.06488 | -0.027 | -7.801
-11.5 | -0.553 | 0.01446 | -0.042 | -38.208
-11 | -0.444 | 0.07255 | -0.022 | -6.116
-10.5 | -0.417 | 0.06572 | -0.023 | -6.338
-10 | -0.39 | 0.06091 | -0.023 | -6.395
-9.5 | -0.363 | 0.05594 | -0.024 | -6.483
-9 | -0.336 | 0.0513 | -0.026 | -6.551
-8.5 | -0.31 | 0.04672 | -0.027 | -6.633
-8 | -0.347 | 0.00714 | -0.047 | -48.541
-7.5 | -0.252 | 0.04815 | -0.023 | -5.229
-7 | -0.224 | 0.04692 | -0.022 | -4.778
-6.5 | -0.197 | 0.04314 | -0.023 | -4.566
-6 | -0.17 | 0.03983 | -0.024 | -4.264
-5.5 | -0.143 | 0.03692 | -0.025 | -3.868
-5 | -0.115 | 0.03768 | -0.022 | -3.052
-4.5 | -0.088 | 0.03611 | -0.022 | -2.429
-4 | -0.094 | 0.03447 | -0.022 | -2.727
-3.5 | -0.06 | 0.0316 | -0.025 | -1.884
-3 | -0.015 | 0.00623 | -0.05 | -2.333
-2.5 | 0.051 | 0.0061 | -0.051 | 8.289
-2 | 0.118 | 0.00602 | -0.051 | 19.613
-1.5 | 0.186 | 0.00596 | -0.052 | 31.205
-1 | 0.255 | 0.00597 | -0.052 | 42.667
-0.5 | 0.323 | 0.00608 | -0.052 | 53.144
0 | 0.392 | 0.00622 | -0.053 | 62.987
0.5 | 0.459 | 0.00602 | -0.053 | 76.357
1 | 0.527 | 0.00609 | -0.054 | 86.535
1.5 | 0.594 | 0.00533 | -0.054 | 111.389
2 | 0.661 | 0.00549 | -0.055 | 120.375
2.5 | 0.728 | 0.00552 | -0.055 | 131.792
3 | 0.795 | 0.00577 | -0.056 | 137.772
3.5 | 0.861 | 0.00565 | -0.056 | 152.361
4 | 0.926 | 0.00584 | -0.057 | 158.679
4.5 | 0.99 | 0.0062 | -0.057 | 159.636
5 | 1.051 | 0.00797 | -0.057 | 131.772
5.5 | 1.108 | 0.00868 | -0.058 | 127.59
6 | 1.157 | 0.01017 | -0.058 | 113.744
6.5 | 1.202 | 0.01091 | -0.058 | 110.159
7 | 1.233 | 0.01182 | -0.059 | 104.335
7.5 | 1.24 | 0.01293 | -0.059 | 95.951
8 | 1.172 | 0.01455 | -0.059 | 80.551
8.5 | 0.727 | 0.0174 | -0.059 | 41.772
9 | 0.75 | 0.01977 | -0.059 | 37.944
9.5 | 0.784 | 0.01925 | -0.06 | 40.752
10 | 0.795 | 0.02541 | -0.059 | 31.298
10.5 | 0.841 | 0.02141 | -0.061 | 39.268
11 | 0.863 | 0.02487 | -0.06 | 34.721
11.5 | 0.775 | 0.07487 | -0.042 | 10.347
12 | 0.918 | 0.02773 | -0.061 | 33.11
12.5 | 0.927 | 0.03664 | -0.06 | 25.303

## 120. Re 12M Mach 0.50 (2)
BIGFOIL.COM POLAR EXPORT
NACA64-610 a=0.0
NACA64-610 a=0.0 |  |  |  | Cl Max: | 1.4984 | at alpha= | 8.5 | deg
XFOIL ncrit=9 |  |  |  | L/D Max: | 188.538 | at alpha= | 3 | deg
Re: | 12000000 |  |  | Cd Min: | 0.01211 | at alpha= | 8.5 | deg
Mach: | 0.5 |  |  | Cl=0 at alpha= | -99 | deg
|  |  |  | @ Cl=0.1, Cd= | 0.00491
|  |  |  | @ Cl=0.4, Cd= | 0.00491
|  |  |  | @ Cl=0.6, Cd= | 0.0046088
alpha (deg) | Cl | Cd | Cm | Cl/Cd
0 | 0.4068 | 0.00491 | -0.0604 | 82.8513
0.5 | 0.4757 | 0.00491 | -0.0608 | 96.8839
1 | 0.5445 | 0.00491 | -0.0613 | 110.8961
2 | 0.679 | 0.00418 | -0.0626 | 162.4402
2.5 | 0.7457 | 0.00417 | -0.0629 | 178.8249
3 | 0.8126 | 0.00431 | -0.0629 | 188.5383
4 | 0.9474 | 0.00503 | -0.0627 | 188.3499
4.5 | 1.0106 | 0.00575 | -0.0618 | 175.7565
5 | 1.0712 | 0.00635 | -0.0599 | 168.6929
5.5 | 1.1386 | 0.00716 | -0.0594 | 159.0223
6 | 1.2011 | 0.00801 | -0.0575 | 149.9501
6.5 | 1.2653 | 0.00871 | -0.0555 | 145.2698
7 | 1.3302 | 0.00935 | -0.0532 | 142.2674
7.5 | 1.3935 | 0.01005 | -0.0503 | 138.6567
8 | 1.4497 | 0.01103 | -0.046 | 131.4325
8.5 | 1.4984 | 0.01211 | -0.0401 | 123.7325

## 121. Re 14M Mach 0.00 (1)
BIGFOIL.COM POLAR EXPORT
NACA64-610 a=0.0
NACA64-610 a=0.0 |  |  |  | Cl Max: | 1.258 | at alpha= | 10 | deg
JavaFoil+Calcfoil stall+Eppler ext transition |  |  |  | L/D Max: | 165.659 | at alpha= | 6 | deg
Re: | 14000000 |  |  | Cd Min: | 0.00505 | at alpha= | 1.5 | deg
Mach: | 0 |  |  | Cl=0 at alpha= | -2.8879 | deg
|  |  |  | @ Cl=0.1, Cd= | 0.0057631
|  |  |  | @ Cl=0.4, Cd= | 0.0060212
|  |  |  | @ Cl=0.6, Cd= | 0.0052283
alpha (deg) | Cl | Cd | Cm | Cl/Cd
-15.5 | -0.303 | 0.10692 | -0.018 | -2.831
-15 | -0.314 | 0.10119 | -0.019 | -3.107
-14.5 | -0.326 | 0.09709 | -0.018 | -3.358
-14 | -0.337 | 0.09297 | -0.019 | -3.63
-13.5 | -0.348 | 0.08751 | -0.019 | -3.982
-13 | -0.359 | 0.08339 | -0.019 | -4.302
-12.5 | -0.368 | 0.07889 | -0.019 | -4.666
-12 | -0.376 | 0.07478 | -0.019 | -5.03
-11.5 | -0.383 | 0.0723 | -0.019 | -5.291
-11 | -0.387 | 0.06827 | -0.019 | -5.669
-10.5 | -0.389 | 0.06509 | -0.019 | -5.979
-10 | -0.389 | 0.0604 | -0.019 | -6.439
-9.5 | -0.386 | 0.05648 | -0.019 | -6.827
-9 | -0.379 | 0.05309 | -0.02 | -7.134
-8.5 | -0.368 | 0.05016 | -0.02 | -7.34
-8 | -0.354 | 0.04715 | -0.02 | -7.5
-7.5 | -0.335 | 0.04547 | -0.02 | -7.358
-7 | -0.312 | 0.04291 | -0.021 | -7.269
-6.5 | -0.287 | 0.03889 | -0.023 | -7.369
-6 | -0.257 | 0.03609 | -0.024 | -7.109
-5.5 | -0.273 | 0.00644 | -0.042 | -42.388
-5 | -0.227 | 0.00631 | -0.042 | -35.933
-4.5 | -0.177 | 0.00622 | -0.043 | -28.447
-4 | -0.124 | 0.00607 | -0.043 | -20.511
-3.5 | -0.07 | 0.00593 | -0.043 | -11.742
-3 | -0.013 | 0.00584 | -0.044 | -2.248
-2.5 | 0.045 | 0.00582 | -0.044 | 7.675
-2 | 0.103 | 0.00576 | -0.044 | 17.921
-1.5 | 0.162 | 0.00578 | -0.045 | 28.044
-1 | 0.221 | 0.00583 | -0.045 | 37.932
-0.5 | 0.28 | 0.00587 | -0.045 | 47.777
0 | 0.34 | 0.00595 | -0.046 | 57.137
0.5 | 0.399 | 0.00602 | -0.046 | 66.231
1 | 0.457 | 0.00609 | -0.047 | 75.029
1.5 | 0.515 | 0.00505 | -0.047 | 101.991
2 | 0.574 | 0.00517 | -0.047 | 110.937
2.5 | 0.632 | 0.0053 | -0.048 | 119.27
3 | 0.69 | 0.00545 | -0.048 | 126.646
3.5 | 0.747 | 0.00548 | -0.049 | 136.452
4 | 0.805 | 0.00565 | -0.049 | 142.556
4.5 | 0.862 | 0.00583 | -0.049 | 147.874
5 | 0.917 | 0.00614 | -0.05 | 149.427
5.5 | 0.972 | 0.00593 | -0.05 | 164.01
6 | 1.024 | 0.00618 | -0.051 | 165.659
6.5 | 1.075 | 0.00683 | -0.051 | 157.35
7 | 1.122 | 0.00874 | -0.052 | 128.381
7.5 | 1.166 | 0.00917 | -0.052 | 127.087
8 | 1.201 | 0.00961 | -0.052 | 124.977
8.5 | 1.228 | 0.0101 | -0.053 | 121.58
9 | 1.247 | 0.01073 | -0.053 | 116.216
9.5 | 1.256 | 0.01147 | -0.054 | 109.501
10 | 1.258 | 0.01217 | -0.054 | 103.384
10.5 | 1.25 | 0.01307 | -0.054 | 95.613
11 | 1.234 | 0.01383 | -0.054 | 89.215
11.5 | 1.209 | 0.01509 | -0.055 | 80.092
12 | 1.177 | 0.01627 | -0.055 | 72.327
12.5 | 1.14 | 0.01729 | -0.055 | 65.929
13 | 1.095 | 0.01927 | -0.055 | 56.822
13.5 | 1.047 | 0.02117 | -0.055 | 49.472
14 | 0.999 | 0.02241 | -0.056 | 44.576
14.5 | 0.947 | 0.02474 | -0.056 | 38.276
15 | 0.893 | 0.02768 | -0.056 | 32.268

## 122. Re 14M Mach 0.00 (2)
BIGFOIL.COM POLAR EXPORT
NACA64-610 a=0.0
NACA64-610 a=0.0 |  |  |  | Cl Max: | 1.8104 | at alpha= | 17.5 | deg
XFOIL ncrit=9 |  |  |  | L/D Max: | 170.371 | at alpha= | 3.5 | deg
Re: | 14000000 |  |  | Cd Min: | 0.06702 | at alpha= | 20 | deg
Mach: | 0 |  |  | Cl=0 at alpha= | -2.9384 | deg
|  |  |  | @ Cl=0.1, Cd= | 0.0049628
|  |  |  | @ Cl=0.4, Cd= | 0.0047706
|  |  |  | @ Cl=0.6, Cd= | 0.00425
alpha (deg) | Cl | Cd | Cm | Cl/Cd
-16 | -1.368 | 0.02499 | -0.0529 | -54.7419
-15.5 | -1.3385 | 0.02175 | -0.0513 | -61.5402
-15 | -1.2993 | 0.0196 | -0.0502 | -66.2908
-14.5 | -1.2551 | 0.01807 | -0.0494 | -69.4577
-14 | -1.2087 | 0.01671 | -0.0487 | -72.3339
-13.5 | -1.1608 | 0.01547 | -0.0481 | -75.0356
-13 | -1.1113 | 0.01438 | -0.0476 | -77.2809
-12.5 | -1.06 | 0.01357 | -0.0473 | -78.1135
-12 | -1.0083 | 0.01274 | -0.047 | -79.1444
-11.5 | -0.9555 | 0.01206 | -0.0468 | -79.2289
-11 | -0.9025 | 0.01132 | -0.0466 | -79.7261
-10.5 | -0.8492 | 0.01058 | -0.0464 | -80.2647
-10 | -0.7949 | 0.01003 | -0.0464 | -79.2522
-9.5 | -0.7403 | 0.00947 | -0.0463 | -78.1732
-9 | -0.6856 | 0.00884 | -0.0463 | -77.5566
-8.5 | -0.6304 | 0.00833 | -0.0463 | -75.6783
-8 | -0.575 | 0.00783 | -0.0463 | -73.4355
-7.5 | -0.5196 | 0.00725 | -0.0463 | -71.669
-7 | -0.464 | 0.0067 | -0.0463 | -69.2537
-6.5 | -0.4074 | 0.00645 | -0.0465 | -63.1628
-6 | -0.3505 | 0.00623 | -0.0468 | -56.26
-5.5 | -0.2935 | 0.00605 | -0.047 | -48.5124
-5 | -0.2363 | 0.00589 | -0.0473 | -40.1188
-4 | -0.122 | 0.00546 | -0.0479 | -22.3443
-3.5 | -0.0647 | 0.00526 | -0.0482 | -12.3004
-2.5 | 0.0505 | 0.00504 | -0.049 | 10.0198
-2 | 0.1082 | 0.00495 | -0.0494 | 21.8586
-1.5 | 0.1659 | 0.00486 | -0.0498 | 34.1358
-1 | 0.2236 | 0.00482 | -0.0503 | 46.39
-0.5 | 0.2813 | 0.00478 | -0.0507 | 58.8494
0 | 0.339 | 0.00477 | -0.0512 | 71.0692
0.5 | 0.3966 | 0.00477 | -0.0517 | 83.1447
1 | 0.4541 | 0.00478 | -0.0522 | 95
1.5 | 0.5112 | 0.0048 | -0.0527 | 106.5
2.5 | 0.6226 | 0.00411 | -0.0539 | 151.4842
3 | 0.6782 | 0.00407 | -0.0542 | 166.6339
3.5 | 0.7343 | 0.00431 | -0.0547 | 170.3712
4 | 0.7887 | 0.00484 | -0.0549 | 162.9545
5.5 | 0.9476 | 0.00597 | -0.0544 | 158.727
6 | 1.005 | 0.00645 | -0.0554 | 155.814
6.5 | 1.0581 | 0.00701 | -0.0555 | 150.9415
7 | 1.1117 | 0.00742 | -0.0556 | 149.8248
7.5 | 1.1653 | 0.0078 | -0.0558 | 149.3974
8 | 1.2182 | 0.00821 | -0.0559 | 148.38
8.5 | 1.2703 | 0.00868 | -0.0558 | 146.3479
9 | 1.3215 | 0.00919 | -0.0557 | 143.7976
9.5 | 1.3712 | 0.00978 | -0.0554 | 140.2045
10 | 1.4204 | 0.01036 | -0.055 | 137.1042
10.5 | 1.4683 | 0.011 | -0.0544 | 133.4818
11 | 1.5145 | 0.0117 | -0.0536 | 129.4444
12.5 | 1.6437 | 0.01386 | -0.05 | 118.5931
13 | 1.6813 | 0.01466 | -0.048 | 114.6862
13.5 | 1.7052 | 0.0155 | -0.0435 | 110.0129
14 | 1.7211 | 0.01668 | -0.0383 | 103.1835
14.5 | 1.7418 | 0.01804 | -0.0348 | 96.5521
15 | 1.7605 | 0.01979 | -0.0316 | 88.9591
15.5 | 1.779 | 0.02177 | -0.0289 | 81.718
16 | 1.7945 | 0.02417 | -0.0264 | 74.2449
16.5 | 1.8092 | 0.02683 | -0.0245 | 67.432
17 | 1.8039 | 0.03141 | -0.022 | 57.4308
17.5 | 1.8104 | 0.0353 | -0.0207 | 51.2861
18 | 1.8071 | 0.04051 | -0.0199 | 44.6087
18.5 | 1.8012 | 0.04644 | -0.0199 | 38.7855
19.5 | 1.7977 | 0.05856 | -0.0218 | 30.6984
20 | 1.7822 | 0.06702 | -0.0241 | 26.5921

## 123. Re 14M Mach 0.10 (1)
BIGFOIL.COM POLAR EXPORT
NACA64-610 a=0.0
NACA64-610 a=0.0 |  |  |  | Cl Max: | 1.255 | at alpha= | 9.5 | deg
JavaFoil+Calcfoil stall+Eppler ext transition |  |  |  | L/D Max: | 164.345 | at alpha= | 6 | deg
Re: | 14000000 |  |  | Cd Min: | 0.00504 | at alpha= | 1.5 | deg
Mach: | 0.1 |  |  | Cl=0 at alpha= | -2.8879 | deg
|  |  |  | @ Cl=0.1, Cd= | 0.0057641
|  |  |  | @ Cl=0.4, Cd= | 0.0060288
|  |  |  | @ Cl=0.6, Cd= | 0.0052292
alpha (deg) | Cl | Cd | Cm | Cl/Cd
-15 | -0.274 | 0.10233 | -0.019 | -2.68
-14.5 | -0.288 | 0.09771 | -0.019 | -2.945
-14 | -0.301 | 0.09366 | -0.018 | -3.216
-13.5 | -0.315 | 0.08848 | -0.019 | -3.555
-13 | -0.327 | 0.08345 | -0.019 | -3.923
-12.5 | -0.339 | 0.07946 | -0.019 | -4.27
-12 | -0.35 | 0.07544 | -0.019 | -4.641
-11.5 | -0.359 | 0.07181 | -0.019 | -5.003
-11 | -0.367 | 0.06817 | -0.019 | -5.379
-10.5 | -0.372 | 0.06489 | -0.019 | -5.728
-10 | -0.374 | 0.06061 | -0.019 | -6.174
-9.5 | -0.373 | 0.05703 | -0.019 | -6.548
-9 | -0.369 | 0.05364 | -0.02 | -6.88
-8.5 | -0.361 | 0.05025 | -0.02 | -7.177
-8 | -0.348 | 0.04744 | -0.02 | -7.337
-7.5 | -0.331 | 0.04579 | -0.02 | -7.222
-7 | -0.309 | 0.04308 | -0.02 | -7.181
-6.5 | -0.285 | 0.03948 | -0.022 | -7.209
-6 | -0.254 | 0.03817 | -0.022 | -6.659
-5.5 | -0.273 | 0.00643 | -0.042 | -42.428
-5 | -0.227 | 0.00635 | -0.042 | -35.743
-4.5 | -0.177 | 0.00623 | -0.043 | -28.47
-4 | -0.125 | 0.00608 | -0.043 | -20.552
-3.5 | -0.07 | 0.00595 | -0.043 | -11.749
-3 | -0.013 | 0.00583 | -0.044 | -2.26
-2.5 | 0.045 | 0.00582 | -0.044 | 7.716
-2 | 0.104 | 0.00576 | -0.045 | 18.022
-1.5 | 0.163 | 0.00578 | -0.045 | 28.205
-1 | 0.222 | 0.00582 | -0.045 | 38.184
-0.5 | 0.282 | 0.00591 | -0.046 | 47.702
0 | 0.342 | 0.00596 | -0.046 | 57.29
0.5 | 0.401 | 0.00603 | -0.046 | 66.41
1 | 0.459 | 0.00611 | -0.047 | 75.247
1.5 | 0.518 | 0.00504 | -0.047 | 102.692
2 | 0.576 | 0.00516 | -0.048 | 111.711
2.5 | 0.635 | 0.00533 | -0.048 | 119.155
3 | 0.693 | 0.00543 | -0.048 | 127.59
3.5 | 0.751 | 0.00546 | -0.049 | 137.491
4 | 0.809 | 0.00563 | -0.049 | 143.57
4.5 | 0.866 | 0.00588 | -0.05 | 147.159
5 | 0.922 | 0.00615 | -0.05 | 149.992
5.5 | 0.976 | 0.00599 | -0.051 | 163.052
6 | 1.029 | 0.00626 | -0.051 | 164.345
6.5 | 1.08 | 0.00693 | -0.051 | 155.905
7 | 1.127 | 0.00881 | -0.052 | 127.969
7.5 | 1.17 | 0.00924 | -0.052 | 126.687
8 | 1.204 | 0.00969 | -0.053 | 124.338
8.5 | 1.23 | 0.0102 | -0.053 | 120.657
9 | 1.248 | 0.01085 | -0.053 | 115.018
9.5 | 1.255 | 0.01168 | -0.054 | 107.405
10 | 1.254 | 0.01237 | -0.054 | 101.326
10.5 | 1.242 | 0.01332 | -0.054 | 93.287
11 | 1.222 | 0.01409 | -0.055 | 86.733
11.5 | 1.192 | 0.01543 | -0.055 | 77.242
12 | 1.155 | 0.01669 | -0.055 | 69.209
12.5 | 1.111 | 0.01818 | -0.055 | 61.076
13 | 1.061 | 0.01991 | -0.056 | 53.281
13.5 | 1.007 | 0.022 | -0.056 | 45.762
14 | 0.95 | 0.02443 | -0.056 | 38.886
14.5 | 0.895 | 0.02599 | -0.056 | 34.428

## 124. Re 14M Mach 0.10 (2)
BIGFOIL.COM POLAR EXPORT
NACA64-610 a=0.0
NACA64-610 a=0.0 |  |  |  | Cl Max: | 1.7992 | at alpha= | 16.5 | deg
XFOIL ncrit=9 |  |  |  | L/D Max: | 171.439 | at alpha= | 3.5 | deg
Re: | 14000000 |  |  | Cd Min: | 0.07638 | at alpha= | 20 | deg
Mach: | 0.1 |  |  | Cl=0 at alpha= | -2.9379 | deg
|  |  |  | @ Cl=0.1, Cd= | 0.0049652
|  |  |  | @ Cl=0.4, Cd= | 0.0047702
|  |  |  | @ Cl=0.6, Cd= | 0.0041482
alpha (deg) | Cl | Cd | Cm | Cl/Cd
-13.5 | -1.1635 | 0.01896 | -0.0522 | -61.366
-13 | -1.1186 | 0.01682 | -0.0512 | -66.5042
-12.5 | -1.0684 | 0.01553 | -0.0505 | -68.7959
-12 | -1.0177 | 0.01421 | -0.0498 | -71.6186
-11.5 | -0.9648 | 0.01327 | -0.0493 | -72.7054
-11 | -0.9116 | 0.0123 | -0.0488 | -74.1138
-10.5 | -0.858 | 0.01134 | -0.0484 | -75.6614
-10 | -0.8029 | 0.01069 | -0.0481 | -75.1076
-9.5 | -0.7476 | 0.01002 | -0.0479 | -74.6108
-9 | -0.6925 | 0.00926 | -0.0477 | -74.784
-8.5 | -0.6366 | 0.00866 | -0.0475 | -73.5104
-8 | -0.5805 | 0.00808 | -0.0474 | -71.8441
-7.5 | -0.5243 | 0.00749 | -0.0473 | -70
-7 | -0.4684 | 0.0068 | -0.0472 | -68.8824
-6.5 | -0.4112 | 0.00651 | -0.0472 | -63.1644
-5.5 | -0.296 | 0.00608 | -0.0476 | -48.6842
-4 | -0.123 | 0.00549 | -0.0483 | -22.4044
-3.5 | -0.0652 | 0.00527 | -0.0486 | -12.3719
-2.5 | 0.0508 | 0.00505 | -0.0493 | 10.0594
-2 | 0.1088 | 0.00495 | -0.0497 | 21.9798
-1.5 | 0.1669 | 0.00486 | -0.0501 | 34.3416
-1 | 0.225 | 0.00482 | -0.0506 | 46.6805
-0.5 | 0.2831 | 0.00478 | -0.051 | 59.2259
0 | 0.3411 | 0.00477 | -0.0515 | 71.5094
0.5 | 0.3991 | 0.00477 | -0.052 | 83.6688
1 | 0.4569 | 0.00478 | -0.0525 | 95.5858
1.5 | 0.5144 | 0.0048 | -0.053 | 107.1667
2 | 0.5702 | 0.00418 | -0.0537 | 136.4115
2.5 | 0.6264 | 0.00412 | -0.0542 | 152.0388
3 | 0.6824 | 0.00408 | -0.0545 | 167.2549
3.5 | 0.7389 | 0.00431 | -0.0549 | 171.4385
4 | 0.7936 | 0.00485 | -0.0552 | 163.6289
4.5 | 0.8488 | 0.0052 | -0.0554 | 163.2308
5 | 0.9025 | 0.00563 | -0.0553 | 160.302
5.5 | 0.9535 | 0.006 | -0.0546 | 158.9167
6 | 1.0114 | 0.00649 | -0.0556 | 155.8398
6.5 | 1.0648 | 0.00705 | -0.0556 | 151.0355
7 | 1.1189 | 0.00747 | -0.0557 | 149.7858
7.5 | 1.1729 | 0.00786 | -0.0558 | 149.2239
8 | 1.2263 | 0.00828 | -0.0558 | 148.1039
8.5 | 1.2788 | 0.00874 | -0.0557 | 146.3158
9 | 1.3302 | 0.00928 | -0.0555 | 143.3405
9.5 | 1.38 | 0.00992 | -0.055 | 139.1129
10 | 1.4298 | 0.01048 | -0.0545 | 136.4313
10.5 | 1.4776 | 0.01118 | -0.0537 | 132.1646
11 | 1.524 | 0.01189 | -0.0528 | 128.1749
11.5 | 1.5692 | 0.01259 | -0.0517 | 124.6386
12 | 1.6124 | 0.01331 | -0.0503 | 121.142
12.5 | 1.6519 | 0.01414 | -0.0483 | 116.8246
13 | 1.687 | 0.01499 | -0.0457 | 112.5417
13.5 | 1.7026 | 0.01595 | -0.0397 | 106.7461
14 | 1.7209 | 0.01732 | -0.0353 | 99.3591
14.5 | 1.7417 | 0.01889 | -0.0319 | 92.2022
15 | 1.7598 | 0.02087 | -0.0288 | 84.322
15.5 | 1.7768 | 0.02315 | -0.0261 | 76.7516
16 | 1.783 | 0.02648 | -0.0233 | 67.3338
16.5 | 1.7992 | 0.02929 | -0.0217 | 61.4271
17 | 1.7914 | 0.03442 | -0.0196 | 52.0453
17.5 | 1.7949 | 0.03892 | -0.0187 | 46.1177
18 | 1.788 | 0.04494 | -0.0184 | 39.7864
18.5 | 1.7761 | 0.05205 | -0.019 | 34.123
19 | 1.7753 | 0.05827 | -0.0202 | 30.4668
19.5 | 1.7639 | 0.06626 | -0.0223 | 26.6209
20 | 1.7415 | 0.07638 | -0.0258 | 22.8005

## 125. Re 14M Mach 0.25 (1)
BIGFOIL.COM POLAR EXPORT
NACA64-610 a=0.0
NACA64-610 a=0.0 |  |  |  | Cl Max: | 1.245 | at alpha= | 9 | deg
JavaFoil+Calcfoil stall+Eppler ext transition |  |  |  | L/D Max: | 164.174 | at alpha= | 6 | deg
Re: | 14000000 |  |  | Cd Min: | 0.00512 | at alpha= | 1.5 | deg
Mach: | 0.25 |  |  | Cl=0 at alpha= | -2.8898 | deg
|  |  |  | @ Cl=0.1, Cd= | 0.005805
|  |  |  | @ Cl=0.4, Cd= | 0.0060623
|  |  |  | @ Cl=0.6, Cd= | 0.04021
alpha (deg) | Cl | Cd | Cm | Cl/Cd
-13 | -0.058 | 0.08693 | -0.019 | -0.669
-12.5 | -0.055 | 0.08047 | -0.019 | -0.688
-12 | -0.052 | 0.0759 | -0.019 | -0.691
-11.5 | -0.123 | 0.07226 | -0.02 | -1.7
-11 | -0.171 | 0.06935 | -0.02 | -2.466
-10.5 | -0.208 | 0.06545 | -0.02 | -3.184
-10 | -0.239 | 0.06169 | -0.02 | -3.878
-9.5 | -0.264 | 0.05771 | -0.02 | -4.579
-9 | -0.283 | 0.05465 | -0.02 | -5.176
-8.5 | -0.295 | 0.05161 | -0.02 | -5.712
-8 | -0.3 | 0.04912 | -0.02 | -6.099
-7.5 | -0.297 | 0.04745 | -0.019 | -6.254
-7 | -0.287 | 0.04456 | -0.02 | -6.442
-6.5 | -0.27 | 0.04153 | -0.021 | -6.513
-6 | -0.247 | 0.0392 | -0.021 | -6.302
-5.5 | -0.218 | 0.03667 | -0.022 | -5.943
-5 | -0.185 | 0.03226 | -0.026 | -5.745
-4.5 | -0.179 | 0.00628 | -0.044 | -28.512
-4 | -0.127 | 0.00617 | -0.044 | -20.558
-3.5 | -0.071 | 0.006 | -0.045 | -11.902
-3 | -0.013 | 0.00588 | -0.045 | -2.293
-2.5 | 0.046 | 0.00585 | -0.045 | 7.858
-2 | 0.106 | 0.0058 | -0.046 | 18.35
-1.5 | 0.167 | 0.00579 | -0.046 | 28.87
-1 | 0.228 | 0.00585 | -0.047 | 39.064
-0.5 | 0.29 | 0.00594 | -0.047 | 48.768
0 | 0.351 | 0.00599 | -0.047 | 58.61
0.5 | 0.412 | 0.00608 | -0.048 | 67.719
1 | 0.472 | 0.00615 | -0.048 | 76.728
1.5 | 0.532 | 0.00512 | -0.049 | 103.976
2 | 0.592 | 0.00521 | -0.049 | 113.704
2.5 | 0.652 | 0.00535 | -0.049 | 121.867
3 | 0.712 | 0.00553 | -0.05 | 128.709
3.5 | 0.772 | 0.00558 | -0.05 | 138.368
4 | 0.831 | 0.00578 | -0.051 | 143.762
4.5 | 0.889 | 0.00601 | -0.051 | 147.912
5 | 0.946 | 0.00585 | -0.052 | 161.766
5.5 | 1.002 | 0.00611 | -0.052 | 163.894
6 | 1.055 | 0.00643 | -0.052 | 164.174
6.5 | 1.106 | 0.0087 | -0.053 | 127.053
7 | 1.152 | 0.0092 | -0.053 | 125.228
7.5 | 1.193 | 0.00969 | -0.054 | 123.17
8 | 1.222 | 0.01021 | -0.054 | 119.705
8.5 | 1.24 | 0.01084 | -0.054 | 114.366
9 | 1.245 | 0.01168 | -0.055 | 106.574
9.5 | 1.236 | 0.01269 | -0.055 | 97.451
10 | 1.213 | 0.01353 | -0.055 | 89.682
10.5 | 1.175 | 0.01461 | -0.056 | 80.393
11 | 1.12 | 0.0159 | -0.056 | 70.456
11.5 | 1.049 | 0.0177 | -0.056 | 59.298
12 | 0.966 | 0.01957 | -0.056 | 49.349
12.5 | 0.87 | 0.02211 | -0.056 | 39.336
13 | 0.767 | 0.02415 | -0.056 | 31.783
13.5 | 0.655 | 0.02802 | -0.056 | 23.389
14 | 0.528 | 0.04021 | -0.054 | 13.121

## 126. Re 14M Mach 0.25 (2)
BIGFOIL.COM POLAR EXPORT
NACA64-610 a=0.0
NACA64-610 a=0.0 |  |  |  | Cl Max: | 1.7238 | at alpha= | 15 | deg
XFOIL ncrit=9 |  |  |  | L/D Max: | 175.344 | at alpha= | 3.5 | deg
Re: | 14000000 |  |  | Cd Min: | 0.14051 | at alpha= | 20 | deg
Mach: | 0.25 |  |  | Cl=0 at alpha= | -2.9321 | deg
|  |  |  | @ Cl=0.1, Cd= | 0.0049947
|  |  |  | @ Cl=0.4, Cd= | 0.0047722
|  |  |  | @ Cl=0.6, Cd= | 0.0044113
alpha (deg) | Cl | Cd | Cm | Cl/Cd
-12.5 | -0.451 | 0.13598 | -0.0013 | -3.3167
-12 | -0.4315 | 0.13041 | -0.0048 | -3.3088
-11.5 | -0.4168 | 0.1232 | -0.0087 | -3.3831
-11 | -0.4469 | 0.10431 | -0.0169 | -4.2843
-10.5 | -0.4462 | 0.09516 | -0.0219 | -4.6889
-10 | -0.4177 | 0.09238 | -0.0236 | -4.5215
-9.5 | -0.3996 | 0.08751 | -0.0264 | -4.5663
-9 | -0.4098 | 0.07796 | -0.0315 | -5.2565
-8.5 | -0.4059 | 0.07248 | -0.0343 | -5.6002
-8 | -0.4256 | 0.06276 | -0.0428 | -6.7814
-7.5 | -0.5478 | 0.01028 | -0.0533 | -53.2879
-7 | -0.492 | 0.00809 | -0.0523 | -60.8158
-6.5 | -0.4326 | 0.00711 | -0.0516 | -60.8439
-6 | -0.3719 | 0.00662 | -0.0511 | -56.1782
-5.5 | -0.3109 | 0.00632 | -0.0509 | -49.193
-5 | -0.2499 | 0.00611 | -0.0507 | -40.9002
-4 | -0.1289 | 0.00562 | -0.0506 | -22.9359
-3.5 | -0.0686 | 0.00537 | -0.0507 | -12.7747
-3 | -0.0082 | 0.00519 | -0.0509 | -1.58
-2.5 | 0.0522 | 0.00509 | -0.0511 | 10.2554
-2 | 0.1124 | 0.00497 | -0.0514 | 22.6157
-1.5 | 0.1727 | 0.00488 | -0.0518 | 35.3893
-1 | 0.2328 | 0.00482 | -0.0522 | 48.2988
-0.5 | 0.2929 | 0.00479 | -0.0526 | 61.1482
0 | 0.3529 | 0.00478 | -0.0531 | 73.8285
0.5 | 0.4129 | 0.00477 | -0.0536 | 86.5618
1 | 0.4727 | 0.00479 | -0.0541 | 98.6848
1.5 | 0.5321 | 0.00481 | -0.0546 | 110.6237
2.5 | 0.6479 | 0.00413 | -0.0558 | 156.8765
3 | 0.7059 | 0.00411 | -0.0561 | 171.7518
3.5 | 0.7645 | 0.00436 | -0.0565 | 175.344
4 | 0.8213 | 0.00488 | -0.0566 | 168.2992
4.5 | 0.8782 | 0.00529 | -0.0567 | 166.0113
5 | 0.9338 | 0.00575 | -0.0565 | 162.4
5.5 | 0.9862 | 0.00618 | -0.0555 | 159.5793
6 | 1.0466 | 0.00671 | -0.0563 | 155.9762
6.5 | 1.1022 | 0.0073 | -0.0561 | 150.9863
7 | 1.1587 | 0.00773 | -0.0559 | 149.8965
7.5 | 1.2148 | 0.00819 | -0.0556 | 148.3272
8 | 1.2704 | 0.00867 | -0.0552 | 146.5283
8.5 | 1.3249 | 0.00922 | -0.0546 | 143.6985
9 | 1.3769 | 0.00994 | -0.0536 | 138.5211
9.5 | 1.4293 | 0.01057 | -0.0525 | 135.2223
10 | 1.4798 | 0.01128 | -0.0512 | 131.1879
10.5 | 1.5276 | 0.01211 | -0.0493 | 126.1437
11.5 | 1.6149 | 0.01386 | -0.0444 | 116.5152
12 | 1.6426 | 0.0148 | -0.0392 | 110.9865
12.5 | 1.6579 | 0.01621 | -0.0329 | 102.2764
13 | 1.6784 | 0.01795 | -0.0283 | 93.5042
13.5 | 1.6957 | 0.02024 | -0.0243 | 83.7796
14 | 1.7099 | 0.02307 | -0.0207 | 74.1179
14.5 | 1.7202 | 0.02651 | -0.0177 | 64.8887
15 | 1.7238 | 0.03082 | -0.0151 | 55.9312
15.5 | 1.7205 | 0.03609 | -0.0132 | 47.6725
16 | 1.7132 | 0.04228 | -0.0123 | 40.5203
16.5 | 1.6985 | 0.04988 | -0.0125 | 34.0517
17 | 1.677 | 0.05897 | -0.0142 | 28.4382
17.5 | 1.6515 | 0.06939 | -0.0173 | 23.8003
18 | 1.621 | 0.08142 | -0.0221 | 19.9091
18.5 | 1.5875 | 0.09486 | -0.0284 | 16.7352
19 | 1.5521 | 0.10948 | -0.0362 | 14.177
19.5 | 1.5198 | 0.1243 | -0.0448 | 12.2269
20 | 1.4832 | 0.14051 | -0.0548 | 10.5558

## 127. Re 14M Mach 0.50 (1)
BIGFOIL.COM POLAR EXPORT
NACA64-610 a=0.0
NACA64-610 a=0.0 |  |  |  | Cl Max: | 1.242 | at alpha= | 7.5 | deg
JavaFoil+Calcfoil stall+Eppler ext transition |  |  |  | L/D Max: | 159.108 | at alpha= | 4.5 | deg
Re: | 14000000 |  |  | Cd Min: | 0.00536 | at alpha= | 1.5 | deg
Mach: | 0.5 |  |  | Cl=0 at alpha= | -2.8864 | deg
|  |  |  | @ Cl=0.1, Cd= | 0.0059615
|  |  |  | @ Cl=0.4, Cd= | 0.0061629
|  |  |  | @ Cl=0.6, Cd= | 0.0053761
alpha (deg) | Cl | Cd | Cm | Cl/Cd
-20 | -0.939 | 0.15522 | -0.024 | -6.052
-19.5 | -0.914 | 0.13696 | -0.025 | -6.676
-19 | -0.886 | 0.13989 | -0.024 | -6.33
-18.5 | -0.859 | 0.1301 | -0.024 | -6.605
-18 | -0.83 | 0.12785 | -0.024 | -6.494
-17.5 | -0.804 | 0.1193 | -0.024 | -6.737
-17 | -0.778 | 0.11126 | -0.025 | -6.99
-16.5 | -0.752 | 0.10452 | -0.025 | -7.191
-16 | -0.728 | 0.09402 | -0.027 | -7.748
-15.5 | -0.705 | 0.08531 | -0.028 | -8.264
-15 | -0.664 | 0.10299 | -0.023 | -6.451
-14.5 | -0.637 | 0.09632 | -0.023 | -6.614
-14 | -0.611 | 0.0892 | -0.024 | -6.85
-13.5 | -0.586 | 0.08053 | -0.025 | -7.272
-13 | -0.56 | 0.07402 | -0.026 | -7.563
-12.5 | -0.533 | 0.06952 | -0.027 | -7.667
-12 | -0.509 | 0.06231 | -0.029 | -8.162
-11.5 | -0.584 | 0.00869 | -0.045 | -67.261
-11 | -0.444 | 0.07167 | -0.022 | -6.192
-10.5 | -0.417 | 0.06499 | -0.023 | -6.412
-10 | -0.39 | 0.06072 | -0.024 | -6.419
-9.5 | -0.363 | 0.05567 | -0.024 | -6.517
-9 | -0.337 | 0.04952 | -0.027 | -6.813
-8.5 | -0.313 | 0.0431 | -0.03 | -7.262
-8 | -0.347 | 0.00703 | -0.047 | -49.338
-7.5 | -0.252 | 0.04794 | -0.023 | -5.254
-7 | -0.224 | 0.04657 | -0.022 | -4.815
-6.5 | -0.197 | 0.04276 | -0.023 | -4.607
-6 | -0.17 | 0.0397 | -0.024 | -4.28
-5.5 | -0.143 | 0.03669 | -0.025 | -3.894
-5 | -0.115 | 0.03747 | -0.023 | -3.07
-4.5 | -0.088 | 0.03597 | -0.022 | -2.439
-4 | -0.094 | 0.03434 | -0.022 | -2.738
-3.5 | -0.06 | 0.03142 | -0.025 | -1.896
-3 | -0.015 | 0.0061 | -0.05 | -2.384
-2.5 | 0.051 | 0.00602 | -0.051 | 8.396
-2 | 0.118 | 0.00594 | -0.051 | 19.857
-1.5 | 0.186 | 0.00592 | -0.052 | 31.436
-1 | 0.255 | 0.00599 | -0.052 | 42.494
-0.5 | 0.323 | 0.00608 | -0.052 | 53.146
0 | 0.392 | 0.00619 | -0.053 | 63.34
0.5 | 0.46 | 0.00596 | -0.053 | 77.147
1 | 0.527 | 0.00606 | -0.054 | 86.863
1.5 | 0.594 | 0.00536 | -0.054 | 110.907
2 | 0.661 | 0.00554 | -0.055 | 119.395
2.5 | 0.728 | 0.00557 | -0.055 | 130.613
3 | 0.795 | 0.00577 | -0.056 | 137.672
3.5 | 0.861 | 0.00563 | -0.056 | 152.852
4 | 0.926 | 0.00589 | -0.057 | 157.261
4.5 | 0.99 | 0.00622 | -0.057 | 159.108
5 | 1.051 | 0.00798 | -0.058 | 131.77
5.5 | 1.108 | 0.00862 | -0.058 | 128.613
6 | 1.158 | 0.00996 | -0.058 | 116.26
6.5 | 1.203 | 0.01067 | -0.059 | 112.752
7 | 1.235 | 0.01152 | -0.059 | 107.197
7.5 | 1.242 | 0.01258 | -0.059 | 98.758
8 | 1.174 | 0.01414 | -0.059 | 83.022
8.5 | 0.728 | 0.01687 | -0.059 | 43.157
9 | 0.752 | 0.01904 | -0.059 | 39.499
9.5 | 0.786 | 0.01863 | -0.06 | 42.167
10 | 0.8 | 0.02382 | -0.059 | 33.597
10.5 | 0.842 | 0.02077 | -0.061 | 40.542
11 | 0.865 | 0.02397 | -0.061 | 36.099
11.5 | 0.813 | 0.05548 | -0.051 | 14.658
12 | 0.92 | 0.02668 | -0.061 | 34.487
12.5 | 0.932 | 0.03451 | -0.06 | 26.999

## 128. Re 14M Mach 0.50 (2)
BIGFOIL.COM POLAR EXPORT
NACA64-610 a=0.0
NACA64-610 a=0.0 |  |  |  | Cl Max: | 1.5172 | at alpha= | 9 | deg
XFOIL ncrit=9 |  |  |  | L/D Max: | 189.828 | at alpha= | 3.5 | deg
Re: | 14000000 |  |  | Cd Min: | 0.27346 | at alpha= | -20 | deg
Mach: | 0.5 |  |  | Cl=0 at alpha= | -2.9014 | deg
|  |  |  | @ Cl=0.1, Cd= | 0.0051979
|  |  |  | @ Cl=0.4, Cd= | 0.0048129
|  |  |  | @ Cl=0.6, Cd= | 0.0048806
alpha (deg) | Cl | Cd | Cm | Cl/Cd
-20 | -0.7749 | 0.27346 | 0.0776 | -2.8337
-19.5 | -0.7511 | 0.26497 | 0.0721 | -2.8347
-19 | -0.7282 | 0.25646 | 0.0666 | -2.8394
-18.5 | -0.7048 | 0.2478 | 0.0613 | -2.8442
-18 | -0.6812 | 0.23922 | 0.056 | -2.8476
-17 | -0.6391 | 0.22213 | 0.0469 | -2.8771
-16.5 | -0.6143 | 0.21575 | 0.0421 | -2.8473
-16 | -0.5898 | 0.20809 | 0.0373 | -2.8344
-15 | -0.5439 | 0.19154 | 0.0274 | -2.8396
-14.5 | -0.5202 | 0.18378 | 0.0227 | -2.8306
-14 | -0.4981 | 0.1756 | 0.0179 | -2.8366
-13.5 | -0.4784 | 0.16668 | 0.0129 | -2.8702
-13 | -0.4575 | 0.15849 | 0.0082 | -2.8866
-12.5 | -0.4392 | 0.14934 | 0.0034 | -2.9409
-12 | -0.421 | 0.14075 | -0.0013 | -2.9911
-11.5 | -0.3393 | 0.12547 | 0.0011 | -2.7042
-11 | -0.3846 | 0.12498 | -0.0101 | -3.0773
-10.5 | -0.3621 | 0.11881 | -0.014 | -3.0477
-10 | -0.3481 | 0.11031 | -0.0185 | -3.1557
-9.5 | -0.3361 | 0.10175 | -0.0231 | -3.3032
-9 | -0.3151 | 0.09605 | -0.0265 | -3.2806
-8.5 | -0.306 | 0.08775 | -0.0309 | -3.4872
-8 | -0.2942 | 0.08074 | -0.0348 | -3.6438
-7.5 | -0.2892 | 0.07312 | -0.039 | -3.9551
-7 | -0.2918 | 0.06579 | -0.0428 | -4.4353
-6.5 | -0.2974 | 0.05806 | -0.05 | -5.1223
-6 | -0.2791 | 0.05038 | -0.056 | -5.5399
-5.5 | -0.2504 | 0.04317 | -0.0601 | -5.8003
-5 | -0.2177 | 0.0343 | -0.0632 | -6.3469
-4.5 | -0.1739 | 0.02639 | -0.0641 | -6.5896
-4 | -0.1303 | 0.01602 | -0.0632 | -8.1336
-3.5 | -0.0847 | 0.00645 | -0.0617 | -13.1318
-3 | -0.0141 | 0.00562 | -0.0604 | -2.5089
-2.5 | 0.0574 | 0.0053 | -0.0598 | 10.8302
-2 | 0.1283 | 0.00513 | -0.0595 | 25.0097
-1.5 | 0.1985 | 0.00499 | -0.0595 | 39.7796
-1 | 0.2683 | 0.00489 | -0.0596 | 54.8671
-0.5 | 0.3376 | 0.00484 | -0.06 | 69.7521
0 | 0.4067 | 0.00481 | -0.0604 | 84.553
1 | 0.5444 | 0.00484 | -0.0614 | 112.4793
1.5 | 0.6129 | 0.00489 | -0.0619 | 125.3374
2 | 0.679 | 0.00427 | -0.0625 | 159.0164
2.5 | 0.7458 | 0.00425 | -0.0629 | 175.4824
3 | 0.813 | 0.00433 | -0.063 | 187.7598
3.5 | 0.8808 | 0.00464 | -0.0631 | 189.8276
4.5 | 1.0121 | 0.00575 | -0.0621 | 176.0174
5 | 1.0758 | 0.00635 | -0.0609 | 169.4173
6 | 1.2035 | 0.00783 | -0.0578 | 153.7037
6.5 | 1.2686 | 0.00849 | -0.0559 | 149.4229
7 | 1.3341 | 0.00911 | -0.0537 | 146.4435
7.5 | 1.3981 | 0.0098 | -0.0508 | 142.6633
8 | 1.4563 | 0.01072 | -0.0467 | 135.8489
8.5 | 1.5092 | 0.01176 | -0.0414 | 128.3333
9 | 1.5172 | 0.01366 | -0.0301 | 111.0688
9.5 | 1.5012 | 0.01808 | -0.0205 | 83.031
10.5 | 1.4138 | 0.03402 | -0.0089 | 41.5579
11 | 1.3865 | 0.0424 | -0.0074 | 32.7005
11.5 | 1.3522 | 0.05261 | -0.0083 | 25.7023
12 | 1.3194 | 0.06399 | -0.0118 | 20.6188
12.5 | 1.2885 | 0.07648 | -0.0174 | 16.8475
13 | 1.2552 | 0.09065 | -0.0252 | 13.8467
13.5 | 1.2251 | 0.1056 | -0.0344 | 11.6013
14 | 1.2002 | 0.12081 | -0.0441 | 9.9346

## 129. Re 16M Mach 0.00 (1)
BIGFOIL.COM POLAR EXPORT
NACA64-610 a=0.0
NACA64-610 a=0.0 |  |  |  | Cl Max: | 1.259 | at alpha= | 10 | deg
JavaFoil+Calcfoil stall+Eppler ext transition |  |  |  | L/D Max: | 164.893 | at alpha= | 6 | deg
Re: | 16000000 |  |  | Cd Min: | 0.00507 | at alpha= | 1.5 | deg
Mach: | 0 |  |  | Cl=0 at alpha= | -2.8879 | deg
|  |  |  | @ Cl=0.1, Cd= | 0.0057395
|  |  |  | @ Cl=0.4, Cd= | 0.0059617
|  |  |  | @ Cl=0.6, Cd= | 0.0052207
alpha (deg) | Cl | Cd | Cm | Cl/Cd
-15.5 | -0.303 | 0.10553 | -0.019 | -2.868
-15 | -0.314 | 0.10085 | -0.019 | -3.118
-14.5 | -0.326 | 0.09675 | -0.019 | -3.37
-14 | -0.337 | 0.09172 | -0.019 | -3.679
-13.5 | -0.348 | 0.08705 | -0.019 | -4.003
-13 | -0.359 | 0.08256 | -0.019 | -4.346
-12.5 | -0.368 | 0.07843 | -0.019 | -4.694
-12 | -0.376 | 0.07497 | -0.019 | -5.018
-11.5 | -0.383 | 0.07169 | -0.019 | -5.337
-11 | -0.387 | 0.06786 | -0.019 | -5.705
-10.5 | -0.389 | 0.06461 | -0.019 | -6.025
-10 | -0.389 | 0.06026 | -0.019 | -6.456
-9.5 | -0.386 | 0.05626 | -0.02 | -6.856
-9 | -0.379 | 0.05299 | -0.02 | -7.15
-8.5 | -0.368 | 0.04983 | -0.02 | -7.392
-8 | -0.354 | 0.04682 | -0.021 | -7.559
-7.5 | -0.335 | 0.04515 | -0.02 | -7.411
-7 | -0.312 | 0.04261 | -0.021 | -7.325
-6.5 | -0.287 | 0.03831 | -0.023 | -7.492
-6 | -0.258 | 0.03478 | -0.025 | -7.411
-5.5 | -0.273 | 0.00635 | -0.042 | -43.033
-5 | -0.227 | 0.00622 | -0.042 | -36.447
-4.5 | -0.177 | 0.00613 | -0.043 | -28.88
-4 | -0.124 | 0.00598 | -0.043 | -20.822
-3.5 | -0.07 | 0.00587 | -0.043 | -11.866
-3 | -0.013 | 0.00579 | -0.044 | -2.269
-2.5 | 0.045 | 0.00573 | -0.044 | 7.793
-2 | 0.103 | 0.00574 | -0.044 | 17.983
-1.5 | 0.162 | 0.00576 | -0.045 | 28.155
-1 | 0.221 | 0.00583 | -0.045 | 37.974
-0.5 | 0.28 | 0.00586 | -0.045 | 47.841
0 | 0.34 | 0.00592 | -0.046 | 57.372
0.5 | 0.399 | 0.00596 | -0.046 | 66.894
1 | 0.457 | 0.00606 | -0.047 | 75.506
1.5 | 0.515 | 0.00507 | -0.047 | 101.681
2 | 0.574 | 0.00514 | -0.047 | 111.579
2.5 | 0.632 | 0.00532 | -0.048 | 118.729
3 | 0.69 | 0.00546 | -0.048 | 126.335
3.5 | 0.747 | 0.00548 | -0.049 | 136.401
4 | 0.805 | 0.00565 | -0.049 | 142.461
4.5 | 0.862 | 0.0059 | -0.049 | 146.118
5 | 0.917 | 0.00613 | -0.05 | 149.736
5.5 | 0.972 | 0.00596 | -0.05 | 163.132
6 | 1.024 | 0.00621 | -0.051 | 164.893
6.5 | 1.075 | 0.00681 | -0.051 | 157.879
7 | 1.123 | 0.00862 | -0.052 | 130.266
7.5 | 1.166 | 0.00901 | -0.052 | 129.405
8 | 1.201 | 0.00943 | -0.053 | 127.41
8.5 | 1.229 | 0.00989 | -0.053 | 124.196
9 | 1.248 | 0.01054 | -0.053 | 118.378
9.5 | 1.258 | 0.01127 | -0.054 | 111.594
10 | 1.259 | 0.01191 | -0.054 | 105.769
10.5 | 1.251 | 0.01277 | -0.054 | 97.966
11 | 1.236 | 0.01349 | -0.055 | 91.627
11.5 | 1.211 | 0.01469 | -0.055 | 82.401
12 | 1.179 | 0.01583 | -0.055 | 74.465
12.5 | 1.142 | 0.01679 | -0.055 | 68.004
13 | 1.097 | 0.01867 | -0.055 | 58.738
13.5 | 1.049 | 0.02047 | -0.056 | 51.24
14 | 1.001 | 0.02167 | -0.056 | 46.195
14.5 | 0.949 | 0.02387 | -0.056 | 39.746
15 | 0.895 | 0.02665 | -0.056 | 33.597

## 130. Re 16M Mach 0.00 (2)
BIGFOIL.COM POLAR EXPORT
NACA64-610 a=0.0
NACA64-610 a=0.0 |  |  |  | Cl Max: | 1.8281 | at alpha= | 19 | deg
XFOIL ncrit=9 |  |  |  | L/D Max: | 169.24 | at alpha= | 3.5 | deg
Re: | 16000000 |  |  | Cd Min: | 0.06262 | at alpha= | 20 | deg
Mach: | 0 |  |  | Cl=0 at alpha= | -2.9367 | deg
|  |  |  | @ Cl=0.1, Cd= | 0.0048653
|  |  |  | @ Cl=0.4, Cd= | 0.0047031
|  |  |  | @ Cl=0.6, Cd= | 0.004324
alpha (deg) | Cl | Cd | Cm | Cl/Cd
-7 | -0.4647 | 0.00653 | -0.0463 | -71.1639
-6.5 | -0.408 | 0.00627 | -0.0465 | -65.0718
-5.5 | -0.294 | 0.00589 | -0.047 | -49.9151
-5 | -0.2368 | 0.00573 | -0.0473 | -41.3264
-4.5 | -0.1796 | 0.00556 | -0.0475 | -32.3022
-4 | -0.1223 | 0.00538 | -0.0479 | -22.7323
-3.5 | -0.0649 | 0.00516 | -0.0482 | -12.5775
-3 | -0.0073 | 0.00506 | -0.0486 | -1.4427
-2.5 | 0.0504 | 0.00496 | -0.0489 | 10.1613
-2 | 0.108 | 0.00485 | -0.0494 | 22.268
-1.5 | 0.1657 | 0.00479 | -0.0498 | 34.5929
-1 | 0.2234 | 0.00475 | -0.0503 | 47.0316
-0.5 | 0.2812 | 0.00471 | -0.0507 | 59.7028
0 | 0.3389 | 0.00469 | -0.0512 | 72.2601
0.5 | 0.3965 | 0.0047 | -0.0517 | 84.3617
1 | 0.4539 | 0.00475 | -0.0522 | 95.5579
1.5 | 0.511 | 0.00481 | -0.0527 | 106.237
2.5 | 0.6227 | 0.0042 | -0.0539 | 148.2619
3 | 0.6783 | 0.00412 | -0.0543 | 164.6359
3.5 | 0.7345 | 0.00434 | -0.0547 | 169.2396
4 | 0.7889 | 0.00488 | -0.055 | 161.6598
4.5 | 0.8441 | 0.00521 | -0.0553 | 162.0154
5 | 0.898 | 0.00563 | -0.0554 | 159.5027
5.5 | 0.9513 | 0.00596 | -0.0553 | 159.6141
6 | 1.003 | 0.00634 | -0.0549 | 158.2019
6.5 | 1.0589 | 0.00689 | -0.0556 | 153.6865
7 | 1.1129 | 0.00727 | -0.0558 | 153.0812
7.5 | 1.1665 | 0.00766 | -0.056 | 152.2846
8 | 1.2197 | 0.00805 | -0.0561 | 151.5155
8.5 | 1.2721 | 0.00848 | -0.0561 | 150.0118
9 | 1.3233 | 0.00899 | -0.056 | 147.1969
9.5 | 1.3731 | 0.0096 | -0.0557 | 143.0312
10 | 1.423 | 0.01013 | -0.0554 | 140.4738
10.5 | 1.4708 | 0.01079 | -0.0548 | 136.3114
11.5 | 1.564 | 0.01206 | -0.0533 | 129.6849
12 | 1.6083 | 0.01272 | -0.0523 | 126.4387
12.5 | 1.65 | 0.01346 | -0.0509 | 122.5854
13 | 1.689 | 0.01423 | -0.0491 | 118.6929
13.5 | 1.7212 | 0.01505 | -0.0462 | 114.3654
14 | 1.7348 | 0.01607 | -0.0402 | 107.9527
14.5 | 1.7545 | 0.01735 | -0.0362 | 101.1239
15 | 1.7735 | 0.01897 | -0.0328 | 93.4897
15.5 | 1.7919 | 0.02086 | -0.0299 | 85.9012
16 | 1.8046 | 0.02336 | -0.0271 | 77.2517
16.5 | 1.8212 | 0.02581 | -0.0251 | 70.5618
17.5 | 1.8223 | 0.0341 | -0.021 | 53.4399
18 | 1.8256 | 0.03851 | -0.0201 | 47.4059
18.5 | 1.8262 | 0.04354 | -0.0198 | 41.943
19 | 1.8281 | 0.04881 | -0.0201 | 37.4534
19.5 | 1.8257 | 0.05488 | -0.0211 | 33.2671
20 | 1.8137 | 0.06262 | -0.0229 | 28.9636

## 131. Re 16M Mach 0.10 (1)
BIGFOIL.COM POLAR EXPORT
NACA64-610 a=0.0
NACA64-610 a=0.0 |  |  |  | Cl Max: | 1.256 | at alpha= | 9.5 | deg
JavaFoil+Calcfoil stall+Eppler ext transition |  |  |  | L/D Max: | 165.223 | at alpha= | 5.5 | deg
Re: | 16000000 |  |  | Cd Min: | 0.00506 | at alpha= | 1.5 | deg
Mach: | 0.1 |  |  | Cl=0 at alpha= | -2.8879 | deg
|  |  |  | @ Cl=0.1, Cd= | 0.0057407
|  |  |  | @ Cl=0.4, Cd= | 0.0059498
|  |  |  | @ Cl=0.6, Cd= | 0.0052429
alpha (deg) | Cl | Cd | Cm | Cl/Cd
-15 | -0.274 | 0.10105 | -0.019 | -2.714
-14.5 | -0.288 | 0.09721 | -0.019 | -2.96
-14 | -0.301 | 0.09322 | -0.019 | -3.231
-13.5 | -0.315 | 0.08732 | -0.019 | -3.603
-13 | -0.327 | 0.08306 | -0.019 | -3.942
-12.5 | -0.339 | 0.07905 | -0.019 | -4.293
-12 | -0.35 | 0.075 | -0.019 | -4.669
-11.5 | -0.359 | 0.07204 | -0.019 | -4.989
-11 | -0.367 | 0.06828 | -0.019 | -5.372
-10.5 | -0.372 | 0.06432 | -0.019 | -5.78
-10 | -0.374 | 0.06006 | -0.019 | -6.231
-9.5 | -0.374 | 0.05654 | -0.02 | -6.607
-9 | -0.369 | 0.05309 | -0.02 | -6.952
-8.5 | -0.361 | 0.05014 | -0.02 | -7.195
-8 | -0.348 | 0.0472 | -0.021 | -7.378
-7.5 | -0.331 | 0.04539 | -0.02 | -7.287
-7 | -0.309 | 0.04296 | -0.021 | -7.203
-6.5 | -0.285 | 0.03922 | -0.023 | -7.263
-6 | -0.254 | 0.03788 | -0.022 | -6.716
-5.5 | -0.273 | 0.00634 | -0.042 | -43.038
-5 | -0.227 | 0.00627 | -0.042 | -36.213
-4.5 | -0.177 | 0.00614 | -0.043 | -28.907
-4 | -0.125 | 0.00599 | -0.043 | -20.863
-3.5 | -0.07 | 0.00587 | -0.043 | -11.91
-3 | -0.013 | 0.0058 | -0.044 | -2.272
-2.5 | 0.045 | 0.00575 | -0.044 | 7.808
-2 | 0.104 | 0.00574 | -0.045 | 18.087
-1.5 | 0.163 | 0.0058 | -0.045 | 28.075
-1 | 0.222 | 0.00584 | -0.045 | 38.092
-0.5 | 0.282 | 0.00585 | -0.046 | 48.179
0 | 0.342 | 0.00594 | -0.046 | 57.457
0.5 | 0.401 | 0.00595 | -0.046 | 67.371
1 | 0.459 | 0.0061 | -0.047 | 75.371
1.5 | 0.518 | 0.00506 | -0.047 | 102.394
2 | 0.576 | 0.00519 | -0.048 | 111.015
2.5 | 0.635 | 0.00532 | -0.048 | 119.321
3 | 0.693 | 0.0055 | -0.048 | 126.105
3.5 | 0.751 | 0.0055 | -0.049 | 136.521
4 | 0.809 | 0.00568 | -0.049 | 142.399
4.5 | 0.866 | 0.0059 | -0.05 | 146.776
5 | 0.922 | 0.00619 | -0.05 | 148.825
5.5 | 0.977 | 0.00591 | -0.051 | 165.223
6 | 1.029 | 0.00648 | -0.051 | 158.697
6.5 | 1.08 | 0.00681 | -0.051 | 158.683
7 | 1.127 | 0.00868 | -0.052 | 129.899
7.5 | 1.17 | 0.0091 | -0.052 | 128.657
8 | 1.205 | 0.0095 | -0.053 | 126.785
8.5 | 1.231 | 0.01003 | -0.053 | 122.75
9 | 1.248 | 0.01065 | -0.054 | 117.228
9.5 | 1.256 | 0.01144 | -0.054 | 109.851
10 | 1.255 | 0.01208 | -0.054 | 103.868
10.5 | 1.244 | 0.01299 | -0.054 | 95.718
11 | 1.224 | 0.01376 | -0.055 | 88.937
11.5 | 1.194 | 0.01502 | -0.055 | 79.478
12 | 1.157 | 0.01622 | -0.055 | 71.294
12.5 | 1.113 | 0.01765 | -0.055 | 63.044
13 | 1.063 | 0.01929 | -0.056 | 55.106
13.5 | 1.009 | 0.02113 | -0.056 | 47.772
14 | 0.953 | 0.02326 | -0.056 | 40.977
14.5 | 0.897 | 0.02505 | -0.056 | 35.799

## 132. Re 16M Mach 0.10 (2)
BIGFOIL.COM POLAR EXPORT
NACA64-610 a=0.0
NACA64-610 a=0.0 |  |  |  | Cl Max: | 1.8086 | at alpha= | 17.5 | deg
XFOIL ncrit=9 |  |  |  | L/D Max: | 169.908 | at alpha= | 3.5 | deg
Re: | 16000000 |  |  | Cd Min: | 0.07109 | at alpha= | 20 | deg
Mach: | 0.1 |  |  | Cl=0 at alpha= | -2.9355 | deg
|  |  |  | @ Cl=0.1, Cd= | 0.004868
|  |  |  | @ Cl=0.4, Cd= | 0.0047009
|  |  |  | @ Cl=0.6, Cd= | 0.0042565
alpha (deg) | Cl | Cd | Cm | Cl/Cd
-14 | -1.218 | 0.01924 | -0.0528 | -63.3056
-13.5 | -1.1743 | 0.01698 | -0.0517 | -69.1578
-13 | -1.1262 | 0.01536 | -0.0508 | -73.3203
-12.5 | -1.075 | 0.0142 | -0.0501 | -75.7042
-12 | -1.0229 | 0.01312 | -0.0495 | -77.9649
-11.5 | -0.9693 | 0.01228 | -0.049 | -78.9332
-11 | -0.9154 | 0.01143 | -0.0485 | -80.0875
-10 | -0.8057 | 0.01 | -0.0479 | -80.57
-9.5 | -0.7501 | 0.00939 | -0.0477 | -79.8829
-9 | -0.6944 | 0.00874 | -0.0474 | -79.4508
-8.5 | -0.6382 | 0.00822 | -0.0473 | -77.6399
-8 | -0.5819 | 0.00772 | -0.0472 | -75.3756
-7.5 | -0.5252 | 0.00729 | -0.0472 | -72.0439
-7 | -0.469 | 0.00665 | -0.0471 | -70.5263
-6.5 | -0.4118 | 0.00633 | -0.0472 | -65.0553
-6 | -0.3543 | 0.00611 | -0.0473 | -57.9869
-5.5 | -0.2966 | 0.00592 | -0.0475 | -50.1014
-5 | -0.2389 | 0.00576 | -0.0477 | -41.4757
-4.5 | -0.1811 | 0.00558 | -0.048 | -32.4552
-4 | -0.1233 | 0.0054 | -0.0483 | -22.8333
-3.5 | -0.0655 | 0.00517 | -0.0485 | -12.6692
-3 | -0.0075 | 0.00506 | -0.0489 | -1.4822
-2.5 | 0.0506 | 0.00497 | -0.0493 | 10.1811
-2 | 0.1087 | 0.00485 | -0.0497 | 22.4124
-1.5 | 0.1667 | 0.00479 | -0.0501 | 34.8017
-0.5 | 0.283 | 0.00471 | -0.051 | 60.0849
0 | 0.341 | 0.00469 | -0.0515 | 72.7079
0.5 | 0.399 | 0.0047 | -0.052 | 84.8936
1 | 0.4567 | 0.00475 | -0.0525 | 96.1474
1.5 | 0.5142 | 0.00481 | -0.053 | 106.9023
2 | 0.5701 | 0.00432 | -0.0537 | 131.9676
2.5 | 0.6266 | 0.0042 | -0.0542 | 149.1905
3 | 0.6825 | 0.00413 | -0.0546 | 165.2542
3.5 | 0.7391 | 0.00435 | -0.055 | 169.908
4 | 0.7939 | 0.00489 | -0.0553 | 162.3517
4.5 | 0.8494 | 0.00522 | -0.0555 | 162.7203
5 | 0.9037 | 0.00565 | -0.0556 | 159.9469
5.5 | 0.9573 | 0.00599 | -0.0555 | 159.8164
6 | 1.0094 | 0.00638 | -0.0551 | 158.2132
6.5 | 1.0657 | 0.00693 | -0.0557 | 153.7807
7 | 1.1201 | 0.00732 | -0.0559 | 153.0191
7.5 | 1.1741 | 0.00772 | -0.056 | 152.0855
8 | 1.2277 | 0.00811 | -0.056 | 151.381
8.5 | 1.2806 | 0.00855 | -0.056 | 149.7778
9 | 1.3317 | 0.00913 | -0.0557 | 145.8598
9.5 | 1.3821 | 0.00972 | -0.0553 | 142.1914
10 | 1.4325 | 0.01025 | -0.0549 | 139.7561
10.5 | 1.4804 | 0.01095 | -0.0541 | 135.1963
12 | 1.618 | 0.01295 | -0.0511 | 124.9421
12.5 | 1.6589 | 0.01373 | -0.0493 | 120.823
13 | 1.6965 | 0.01455 | -0.0471 | 116.5979
13.5 | 1.717 | 0.01543 | -0.0418 | 111.2767
14 | 1.734 | 0.01667 | -0.0368 | 104.0192
14.5 | 1.7541 | 0.01816 | -0.0331 | 96.5914
15 | 1.7727 | 0.02001 | -0.0298 | 88.5907
15.5 | 1.7889 | 0.02226 | -0.0269 | 80.3639
16 | 1.7867 | 0.02613 | -0.0233 | 68.3773
16.5 | 1.8025 | 0.02894 | -0.0217 | 62.284
17.5 | 1.8086 | 0.03747 | -0.0188 | 48.2679
18 | 1.808 | 0.04269 | -0.0183 | 42.3518
18.5 | 1.8043 | 0.04863 | -0.0185 | 37.1026
19 | 1.8022 | 0.05479 | -0.0194 | 32.8929
19.5 | 1.7955 | 0.06194 | -0.0211 | 28.9877
20 | 1.7772 | 0.07109 | -0.0239 | 24.9993

## 133. Re 16M Mach 0.25 (1)
BIGFOIL.COM POLAR EXPORT
NACA64-610 a=0.0
NACA64-610 a=0.0 |  |  |  | Cl Max: | 1.246 | at alpha= | 9 | deg
JavaFoil+Calcfoil stall+Eppler ext transition |  |  |  | L/D Max: | 163.953 | at alpha= | 5.5 | deg
Re: | 16000000 |  |  | Cd Min: | 0.0051 | at alpha= | 1.5 | deg
Mach: | 0.25 |  |  | Cl=0 at alpha= | -2.8898 | deg
|  |  |  | @ Cl=0.1, Cd= | 0.00578
|  |  |  | @ Cl=0.4, Cd= | 0.005988
|  |  |  | @ Cl=0.6, Cd= | 0.03739
alpha (deg) | Cl | Cd | Cm | Cl/Cd
-13 | -0.058 | 0.08599 | -0.019 | -0.677
-12.5 | -0.055 | 0.07963 | -0.02 | -0.695
-12 | -0.052 | 0.07583 | -0.02 | -0.692
-11.5 | -0.123 | 0.07199 | -0.02 | -1.707
-11 | -0.171 | 0.06882 | -0.02 | -2.486
-10.5 | -0.208 | 0.06503 | -0.02 | -3.205
-10 | -0.239 | 0.06134 | -0.02 | -3.902
-9.5 | -0.264 | 0.0574 | -0.02 | -4.604
-9 | -0.283 | 0.05433 | -0.02 | -5.207
-8.5 | -0.295 | 0.05153 | -0.02 | -5.723
-8 | -0.3 | 0.04868 | -0.02 | -6.156
-7.5 | -0.297 | 0.04708 | -0.02 | -6.306
-7 | -0.287 | 0.04441 | -0.02 | -6.467
-6.5 | -0.271 | 0.0413 | -0.021 | -6.549
-6 | -0.247 | 0.03908 | -0.021 | -6.323
-5.5 | -0.218 | 0.03638 | -0.022 | -5.996
-5 | -0.227 | 0.00624 | -0.044 | -36.416
-4.5 | -0.179 | 0.0062 | -0.044 | -28.917
-4 | -0.127 | 0.00607 | -0.044 | -20.895
-3.5 | -0.071 | 0.00591 | -0.045 | -12.081
-3 | -0.013 | 0.00583 | -0.045 | -2.315
-2.5 | 0.046 | 0.00578 | -0.045 | 7.952
-2 | 0.106 | 0.00578 | -0.046 | 18.416
-1.5 | 0.167 | 0.00582 | -0.046 | 28.746
-1 | 0.228 | 0.00585 | -0.047 | 39.042
-0.5 | 0.29 | 0.0059 | -0.047 | 49.075
0 | 0.351 | 0.00598 | -0.047 | 58.645
0.5 | 0.412 | 0.00599 | -0.048 | 68.74
1 | 0.472 | 0.00585 | -0.048 | 80.638
1.5 | 0.532 | 0.0051 | -0.049 | 104.423
2 | 0.592 | 0.0052 | -0.049 | 113.823
2.5 | 0.652 | 0.00539 | -0.049 | 121.051
3 | 0.712 | 0.00554 | -0.05 | 128.446
3.5 | 0.772 | 0.00558 | -0.05 | 138.37
4 | 0.831 | 0.00578 | -0.051 | 143.735
4.5 | 0.889 | 0.00602 | -0.051 | 147.743
5 | 0.946 | 0.00589 | -0.052 | 160.601
5.5 | 1.002 | 0.00611 | -0.052 | 163.953
6 | 1.055 | 0.00674 | -0.052 | 156.528
6.5 | 1.106 | 0.00858 | -0.053 | 128.985
7 | 1.153 | 0.00908 | -0.053 | 126.926
7.5 | 1.194 | 0.00952 | -0.054 | 125.377
8 | 1.223 | 0.01001 | -0.054 | 122.146
8.5 | 1.241 | 0.01065 | -0.054 | 116.502
9 | 1.246 | 0.01149 | -0.055 | 108.462
9.5 | 1.238 | 0.01241 | -0.055 | 99.782
10 | 1.215 | 0.0132 | -0.055 | 92.083
10.5 | 1.176 | 0.01427 | -0.056 | 82.403
11 | 1.122 | 0.01548 | -0.056 | 72.458
11.5 | 1.051 | 0.01719 | -0.056 | 61.122
12 | 0.968 | 0.01882 | -0.056 | 51.441
12.5 | 0.873 | 0.02102 | -0.056 | 41.513
13 | 0.769 | 0.02328 | -0.056 | 33.035
13.5 | 0.657 | 0.02686 | -0.056 | 24.47
14 | 0.531 | 0.03739 | -0.054 | 14.203

## 134. Re 16M Mach 0.25 (2)
BIGFOIL.COM POLAR EXPORT
NACA64-610 a=0.0
NACA64-610 a=0.0 |  |  |  | Cl Max: | 1.7425 | at alpha= | 15 | deg
XFOIL ncrit=9 |  |  |  | L/D Max: | 174.169 | at alpha= | 3.5 | deg
Re: | 16000000 |  |  | Cd Min: | 0.25071 | at alpha= | -20 | deg
Mach: | 0.25 |  |  | Cl=0 at alpha= | -2.9296 | deg
|  |  |  | @ Cl=0.1, Cd= | 0.0048934
|  |  |  | @ Cl=0.4, Cd= | 0.0046979
|  |  |  | @ Cl=0.6, Cd= | 0.0043006
alpha (deg) | Cl | Cd | Cm | Cl/Cd
-20 | -0.7067 | 0.25071 | 0.0632 | -2.8188
-19.5 | -0.6887 | 0.24289 | 0.0584 | -2.8354
-19 | -0.6713 | 0.23318 | 0.0537 | -2.8789
-18 | -0.6329 | 0.21948 | 0.0447 | -2.8836
-16.5 | -0.5752 | 0.20161 | 0.0332 | -2.853
-16 | -0.556 | 0.19447 | 0.029 | -2.8591
-15.5 | -0.5376 | 0.18712 | 0.0248 | -2.873
-15 | -0.5196 | 0.17951 | 0.0206 | -2.8945
-14.5 | -0.5144 | 0.16541 | 0.0148 | -3.1098
-14 | -0.5009 | 0.15682 | 0.0104 | -3.1941
-12 | -0.4319 | 0.1302 | -0.005 | -3.3172
-11.5 | -0.463 | 0.11024 | -0.0136 | -4.1999
-11 | -0.4503 | 0.10346 | -0.0174 | -4.3524
-10.5 | -0.4499 | 0.0943 | -0.0224 | -4.7709
-10 | -0.4205 | 0.09175 | -0.024 | -4.5831
-9.5 | -0.4016 | 0.08707 | -0.0267 | -4.6124
-9 | -0.4144 | 0.07715 | -0.032 | -5.3714
-8 | -0.6085 | 0.01104 | -0.0541 | -55.1178
-7.5 | -0.5512 | 0.00928 | -0.0531 | -59.3966
-7 | -0.4922 | 0.00809 | -0.0523 | -60.8405
-6.5 | -0.4331 | 0.00699 | -0.0515 | -61.9599
-6 | -0.3727 | 0.00642 | -0.051 | -58.053
-5.5 | -0.3116 | 0.00614 | -0.0508 | -50.7492
-5 | -0.2506 | 0.00593 | -0.0506 | -42.2597
-4.5 | -0.1899 | 0.00572 | -0.0506 | -33.1993
-4 | -0.1292 | 0.00552 | -0.0506 | -23.4058
-3.5 | -0.0689 | 0.00527 | -0.0507 | -13.074
-3 | -0.0085 | 0.0051 | -0.0508 | -1.6667
-2 | 0.1123 | 0.00487 | -0.0514 | 23.0595
-1.5 | 0.1725 | 0.00481 | -0.0518 | 35.8628
-1 | 0.2327 | 0.00475 | -0.0522 | 48.9895
-0.5 | 0.2928 | 0.00472 | -0.0526 | 62.0339
0 | 0.3529 | 0.00469 | -0.0531 | 75.2452
0.5 | 0.4128 | 0.0047 | -0.0536 | 87.8298
1 | 0.4725 | 0.00475 | -0.0541 | 99.4737
1.5 | 0.5319 | 0.00481 | -0.0546 | 110.5821
2 | 0.5897 | 0.00432 | -0.0553 | 136.5046
2.5 | 0.6481 | 0.00421 | -0.0558 | 153.943
3 | 0.7061 | 0.00415 | -0.0562 | 170.1446
3.5 | 0.7646 | 0.00439 | -0.0566 | 174.1686
4 | 0.8213 | 0.00495 | -0.0567 | 165.9192
4.5 | 0.8788 | 0.00531 | -0.0569 | 165.4991
5 | 0.9352 | 0.00576 | -0.0568 | 162.3611
5.5 | 0.9905 | 0.00616 | -0.0565 | 160.7955
6 | 1.0456 | 0.00662 | -0.056 | 157.9456
6.5 | 1.1035 | 0.00714 | -0.0563 | 154.5518
7 | 1.1602 | 0.00756 | -0.0561 | 153.4656
7.5 | 1.2165 | 0.00801 | -0.0559 | 151.8727
8 | 1.2722 | 0.00849 | -0.0555 | 149.8469
8.5 | 1.3269 | 0.00903 | -0.0549 | 146.9435
9 | 1.3794 | 0.00973 | -0.0539 | 141.7677
9.5 | 1.4321 | 0.01036 | -0.0529 | 138.2336
10 | 1.4832 | 0.01104 | -0.0516 | 134.3478
11 | 1.5787 | 0.01263 | -0.0479 | 124.996
11.5 | 1.6227 | 0.01345 | -0.0454 | 120.6468
12 | 1.6585 | 0.01439 | -0.0416 | 115.2536
12.5 | 1.6718 | 0.01561 | -0.0345 | 107.098
13 | 1.6916 | 0.01724 | -0.0295 | 98.1206
13.5 | 1.7088 | 0.0194 | -0.0252 | 88.0825
14 | 1.7249 | 0.02201 | -0.0215 | 78.3689
14.5 | 1.7358 | 0.02528 | -0.0183 | 68.663
15 | 1.7425 | 0.02923 | -0.0155 | 59.6134
15.5 | 1.7412 | 0.03419 | -0.0134 | 50.9272
16 | 1.7347 | 0.04009 | -0.0121 | 43.2701
16.5 | 1.7228 | 0.04716 | -0.012 | 36.531
17 | 1.7027 | 0.05583 | -0.0132 | 30.4979
17.5 | 1.6787 | 0.06577 | -0.0158 | 25.5238
18 | 1.6493 | 0.07733 | -0.02 | 21.3281
18.5 | 1.6161 | 0.09032 | -0.0259 | 17.893
19 | 1.5811 | 0.10457 | -0.0332 | 15.12
19.5 | 1.5488 | 0.11909 | -0.0414 | 13.0053
20 | 1.5115 | 0.13514 | -0.0512 | 11.1847

## 135. Re 16M Mach 0.50 (1)
BIGFOIL.COM POLAR EXPORT
NACA64-610 a=0.0
NACA64-610 a=0.0 |  |  |  | Cl Max: | 1.244 | at alpha= | 7.5 | deg
JavaFoil+Calcfoil stall+Eppler ext transition |  |  |  | L/D Max: | 159.005 | at alpha= | 4.5 | deg
Re: | 16000000 |  |  | Cd Min: | 0.00532 | at alpha= | 1.5 | deg
Mach: | 0.5 |  |  | Cl=0 at alpha= | -2.8864 | deg
|  |  |  | @ Cl=0.1, Cd= | 0.0059407
|  |  |  | @ Cl=0.4, Cd= | 0.0061061
|  |  |  | @ Cl=0.6, Cd= | 0.0053361
alpha (deg) | Cl | Cd | Cm | Cl/Cd
-20 | -0.939 | 0.16114 | -0.024 | -5.829
-19.5 | -0.913 | 0.14193 | -0.024 | -6.436
-19 | -0.886 | 0.1393 | -0.024 | -6.358
-18.5 | -0.86 | 0.12946 | -0.025 | -6.641
-18 | -0.831 | 0.12667 | -0.024 | -6.561
-17.5 | -0.805 | 0.11823 | -0.024 | -6.806
-17 | -0.779 | 0.11008 | -0.025 | -7.073
-16.5 | -0.753 | 0.10258 | -0.026 | -7.341
-16 | -0.731 | 0.09091 | -0.028 | -8.046
-15.5 | -0.711 | 0.07988 | -0.029 | -8.895
-15 | -0.665 | 0.1019 | -0.023 | -6.522
-14.5 | -0.638 | 0.0965 | -0.023 | -6.607
-14 | -0.611 | 0.08847 | -0.024 | -6.911
-13.5 | -0.586 | 0.07973 | -0.026 | -7.353
-13 | -0.561 | 0.07281 | -0.027 | -7.703
-12.5 | -0.534 | 0.0683 | -0.027 | -7.818
-12 | -0.511 | 0.05966 | -0.03 | -8.569
-11.5 | -0.584 | 0.00841 | -0.045 | -69.507
-11 | -0.444 | 0.07155 | -0.022 | -6.202
-10.5 | -0.417 | 0.06441 | -0.023 | -6.472
-10 | -0.39 | 0.06011 | -0.024 | -6.486
-9.5 | -0.363 | 0.05557 | -0.025 | -6.53
-9 | -0.338 | 0.04897 | -0.027 | -6.899
-8.5 | -0.316 | 0.03993 | -0.032 | -7.913
-8 | -0.347 | 0.00693 | -0.047 | -50.004
-7.5 | -0.252 | 0.0477 | -0.023 | -5.281
-7 | -0.224 | 0.04588 | -0.022 | -4.888
-6.5 | -0.197 | 0.04267 | -0.023 | -4.618
-6 | -0.17 | 0.03941 | -0.024 | -4.312
-5.5 | -0.143 | 0.03643 | -0.026 | -3.925
-5 | -0.115 | 0.03726 | -0.023 | -3.088
-4.5 | -0.088 | 0.03576 | -0.022 | -2.453
-4 | -0.094 | 0.03416 | -0.022 | -2.753
-3.5 | -0.06 | 0.03124 | -0.025 | -1.907
-3 | -0.015 | 0.00606 | -0.05 | -2.399
-2.5 | 0.051 | 0.00597 | -0.051 | 8.459
-2 | 0.118 | 0.00593 | -0.051 | 19.892
-1.5 | 0.186 | 0.00595 | -0.052 | 31.301
-1 | 0.255 | 0.00599 | -0.052 | 42.479
-0.5 | 0.323 | 0.00608 | -0.052 | 53.198
0 | 0.392 | 0.00613 | -0.053 | 63.975
0.5 | 0.459 | 0.00593 | -0.053 | 77.463
1 | 0.527 | 0.00604 | -0.054 | 87.233
1.5 | 0.594 | 0.00532 | -0.054 | 111.61
2 | 0.661 | 0.0055 | -0.055 | 120.082
2.5 | 0.728 | 0.00556 | -0.055 | 130.902
3 | 0.795 | 0.00581 | -0.056 | 136.834
3.5 | 0.861 | 0.00567 | -0.056 | 151.811
4 | 0.926 | 0.00586 | -0.057 | 157.974
4.5 | 0.99 | 0.00623 | -0.057 | 159.005
5 | 1.051 | 0.00795 | -0.058 | 132.315
5.5 | 1.109 | 0.00855 | -0.058 | 129.63
6 | 1.159 | 0.0098 | -0.058 | 118.332
6.5 | 1.205 | 0.01048 | -0.059 | 114.914
7 | 1.236 | 0.01131 | -0.059 | 109.29
7.5 | 1.244 | 0.01229 | -0.059 | 101.189
8 | 1.175 | 0.01387 | -0.059 | 84.698
8.5 | 0.729 | 0.01649 | -0.059 | 44.205
9 | 0.753 | 0.01859 | -0.059 | 40.528
9.5 | 0.787 | 0.01812 | -0.06 | 43.431
10 | 0.803 | 0.02278 | -0.059 | 35.267
10.5 | 0.843 | 0.02024 | -0.061 | 41.657
11 | 0.866 | 0.02352 | -0.061 | 36.829
11.5 | 0.862 | 0.03594 | -0.058 | 23.971
12 | 0.922 | 0.02595 | -0.061 | 35.52
12.5 | 0.934 | 0.03323 | -0.061 | 28.111

## 136. Re 16M Mach 0.50 (2)
BIGFOIL.COM POLAR EXPORT
NACA64-610 a=0.0
NACA64-610 a=0.0 |  |  |  | Cl Max: | 1.5168 | at alpha= | 8.5 | deg
XFOIL ncrit=9 |  |  |  | L/D Max: | 189.484 | at alpha= | 3.5 | deg
Re: | 16000000 |  |  | Cd Min: | 0.01146 | at alpha= | 8.5 | deg
Mach: | 0.5 |  |  | Cl=0 at alpha= | -99 | deg
|  |  |  | @ Cl=0.1, Cd= | 0.00472
|  |  |  | @ Cl=0.4, Cd= | 0.00472
|  |  |  | @ Cl=0.6, Cd= | 0.0048534
alpha (deg) | Cl | Cd | Cm | Cl/Cd
0 | 0.4067 | 0.00472 | -0.0604 | 86.1653
1 | 0.5443 | 0.00478 | -0.0614 | 113.8703
1.5 | 0.6126 | 0.00487 | -0.0619 | 125.7906
2 | 0.6791 | 0.00437 | -0.0625 | 155.4005
3 | 0.8132 | 0.00434 | -0.0631 | 187.3733
3.5 | 0.8811 | 0.00465 | -0.0632 | 189.4839
4 | 0.9474 | 0.00516 | -0.0629 | 183.6047
4.5 | 1.0129 | 0.00575 | -0.0623 | 176.1565
5 | 1.078 | 0.00633 | -0.0613 | 170.3002
6 | 1.2053 | 0.00769 | -0.058 | 156.736
6.5 | 1.2716 | 0.00829 | -0.0563 | 153.3896
7 | 1.3376 | 0.0089 | -0.0541 | 150.2921
7.5 | 1.4023 | 0.00957 | -0.0513 | 146.5308
8 | 1.4615 | 0.01048 | -0.0473 | 139.4561
8.5 | 1.5168 | 0.01146 | -0.0422 | 132.356

## 137. Re 18M Mach 0.00 (1)
BIGFOIL.COM POLAR EXPORT
NACA64-610 a=0.0
NACA64-610 a=0.0 |  |  |  | Cl Max: | 1.261 | at alpha= | 10 | deg
JavaFoil+Calcfoil stall+Eppler ext transition |  |  |  | L/D Max: | 164.397 | at alpha= | 5.5 | deg
Re: | 18000000 |  |  | Cd Min: | 0.00504 | at alpha= | 1.5 | deg
Mach: | 0 |  |  | Cl=0 at alpha= | -2.8879 | deg
|  |  |  | @ Cl=0.1, Cd= | 0.005759
|  |  |  | @ Cl=0.4, Cd= | 0.0059222
|  |  |  | @ Cl=0.6, Cd= | 0.0052393
alpha (deg) | Cl | Cd | Cm | Cl/Cd
-15.5 | -0.303 | 0.10701 | -0.018 | -2.828
-15 | -0.314 | 0.10127 | -0.018 | -3.105
-14.5 | -0.326 | 0.09583 | -0.019 | -3.403
-14 | -0.338 | 0.09161 | -0.019 | -3.685
-13.5 | -0.349 | 0.0869 | -0.019 | -4.011
-13 | -0.359 | 0.08237 | -0.019 | -4.357
-12.5 | -0.368 | 0.07822 | -0.019 | -4.707
-12 | -0.376 | 0.07474 | -0.019 | -5.034
-11.5 | -0.383 | 0.07112 | -0.019 | -5.381
-11 | -0.387 | 0.0676 | -0.019 | -5.728
-10.5 | -0.389 | 0.06397 | -0.019 | -6.087
-10 | -0.389 | 0.05985 | -0.019 | -6.501
-9.5 | -0.386 | 0.05594 | -0.02 | -6.897
-9 | -0.379 | 0.05264 | -0.02 | -7.199
-8.5 | -0.369 | 0.04951 | -0.021 | -7.444
-8 | -0.354 | 0.0465 | -0.021 | -7.614
-7.5 | -0.335 | 0.04462 | -0.021 | -7.509
-7 | -0.313 | 0.04203 | -0.022 | -7.437
-6.5 | -0.287 | 0.03802 | -0.024 | -7.557
-6 | -0.258 | 0.03441 | -0.026 | -7.501
-5.5 | -0.273 | 0.00627 | -0.042 | -43.585
-5 | -0.227 | 0.00614 | -0.042 | -36.932
-4.5 | -0.177 | 0.00605 | -0.043 | -29.272
-4 | -0.124 | 0.00589 | -0.043 | -21.123
-3.5 | -0.07 | 0.0058 | -0.043 | -12.02
-3 | -0.013 | 0.00574 | -0.044 | -2.287
-2.5 | 0.045 | 0.00574 | -0.044 | 7.786
-2 | 0.103 | 0.00576 | -0.044 | 17.937
-1.5 | 0.162 | 0.00577 | -0.045 | 28.105
-1 | 0.221 | 0.00579 | -0.045 | 38.217
-0.5 | 0.28 | 0.00586 | -0.045 | 47.898
0 | 0.34 | 0.00588 | -0.046 | 57.792
0.5 | 0.399 | 0.00592 | -0.046 | 67.367
1 | 0.457 | 0.00605 | -0.047 | 75.541
1.5 | 0.516 | 0.00504 | -0.047 | 102.341
2 | 0.574 | 0.00519 | -0.047 | 110.545
2.5 | 0.632 | 0.0053 | -0.048 | 119.221
3 | 0.69 | 0.00544 | -0.048 | 126.787
3.5 | 0.747 | 0.00561 | -0.049 | 133.303
4 | 0.805 | 0.00568 | -0.049 | 141.611
4.5 | 0.862 | 0.00588 | -0.049 | 146.475
5 | 0.917 | 0.00618 | -0.05 | 148.567
5.5 | 0.972 | 0.00591 | -0.05 | 164.397
6 | 1.024 | 0.0064 | -0.051 | 159.978
6.5 | 1.075 | 0.0067 | -0.051 | 160.467
7 | 1.123 | 0.00686 | -0.052 | 163.64
7.5 | 1.166 | 0.00889 | -0.052 | 131.163
8 | 1.202 | 0.00929 | -0.053 | 129.344
8.5 | 1.229 | 0.00976 | -0.053 | 125.978
9 | 1.248 | 0.01035 | -0.053 | 120.66
9.5 | 1.259 | 0.01106 | -0.054 | 113.776
10 | 1.261 | 0.01167 | -0.054 | 108.037
10.5 | 1.253 | 0.01251 | -0.054 | 100.136
11 | 1.237 | 0.01322 | -0.055 | 93.619
11.5 | 1.212 | 0.01438 | -0.055 | 84.286
12 | 1.181 | 0.01538 | -0.055 | 76.778
12.5 | 1.143 | 0.01638 | -0.055 | 69.801
13 | 1.099 | 0.0181 | -0.056 | 60.696
13.5 | 1.051 | 0.01978 | -0.056 | 53.126
14 | 1.002 | 0.02111 | -0.056 | 47.486
14.5 | 0.95 | 0.02323 | -0.056 | 40.909
15 | 0.897 | 0.0259 | -0.056 | 34.627

## 138. Re 18M Mach 0.00 (2)
BIGFOIL.COM POLAR EXPORT
NACA64-610 a=0.0
NACA64-610 a=0.0 |  |  |  | Cl Max: | 1.8485 | at alpha= | 19 | deg
XFOIL ncrit=9 |  |  |  | L/D Max: | 168.101 | at alpha= | 3.5 | deg
Re: | 18000000 |  |  | Cd Min: | 0.0593 | at alpha= | 20 | deg
Mach: | 0 |  |  | Cl=0 at alpha= | -2.935 | deg
|  |  |  | @ Cl=0.1, Cd= | 0.0048022
|  |  |  | @ Cl=0.4, Cd= | 0.0046644
|  |  |  | @ Cl=0.6, Cd= | 0.0044768
alpha (deg) | Cl | Cd | Cm | Cl/Cd
-16.5 | -1.4204 | 0.02479 | -0.0533 | -57.2973
-16 | -1.3909 | 0.02176 | -0.0517 | -63.92
-15.5 | -1.3562 | 0.01906 | -0.0503 | -71.1542
-15 | -1.3139 | 0.01726 | -0.0493 | -76.124
-14.5 | -1.268 | 0.01586 | -0.0485 | -79.9496
-14 | -1.2196 | 0.01476 | -0.048 | -82.6287
-13.5 | -1.1699 | 0.01376 | -0.0475 | -85.0218
-13 | -1.1191 | 0.01286 | -0.0471 | -87.0218
-12.5 | -1.0673 | 0.01209 | -0.0467 | -88.2796
-12 | -1.0147 | 0.01138 | -0.0465 | -89.1652
-11.5 | -0.9613 | 0.01078 | -0.0463 | -89.1744
-11 | -0.9076 | 0.01016 | -0.0461 | -89.3307
-10.5 | -0.8535 | 0.00956 | -0.046 | -89.2782
-10 | -0.7988 | 0.00906 | -0.046 | -88.1678
-9.5 | -0.7438 | 0.00858 | -0.0459 | -86.69
-8.5 | -0.633 | 0.00768 | -0.046 | -82.4219
-8 | -0.5771 | 0.00727 | -0.046 | -79.381
-7 | -0.4652 | 0.00641 | -0.0462 | -72.5741
-6.5 | -0.4086 | 0.00614 | -0.0464 | -66.5472
-6 | -0.3516 | 0.00593 | -0.0466 | -59.2917
-5.5 | -0.2945 | 0.00575 | -0.0469 | -51.2174
-5 | -0.2372 | 0.0056 | -0.0472 | -42.3571
-4.5 | -0.18 | 0.00544 | -0.0475 | -33.0882
-3.5 | -0.0652 | 0.00508 | -0.0481 | -12.8346
-3 | -0.0075 | 0.00497 | -0.0485 | -1.5091
-2 | 0.1078 | 0.00479 | -0.0493 | 22.5052
-1.5 | 0.1656 | 0.00472 | -0.0498 | 35.0847
-1 | 0.2234 | 0.00467 | -0.0502 | 47.8373
-0.5 | 0.2811 | 0.00465 | -0.0507 | 60.4516
0 | 0.3388 | 0.00464 | -0.0512 | 73.0172
0.5 | 0.3964 | 0.00466 | -0.0517 | 85.0644
1 | 0.4537 | 0.00473 | -0.0522 | 95.9197
1.5 | 0.5107 | 0.00483 | -0.0527 | 105.735
2 | 0.5672 | 0.00476 | -0.0532 | 119.1597
2.5 | 0.6228 | 0.00428 | -0.0539 | 145.514
3 | 0.6784 | 0.00417 | -0.0544 | 162.6859
3.5 | 0.7346 | 0.00437 | -0.0548 | 168.1007
4.5 | 0.8445 | 0.00522 | -0.0554 | 161.7816
5 | 0.8989 | 0.00562 | -0.0556 | 159.9466
5.5 | 0.953 | 0.00597 | -0.0557 | 159.6315
6 | 1.0049 | 0.00635 | -0.0553 | 158.252
6.5 | 1.0598 | 0.00677 | -0.0557 | 156.5436
7 | 1.1139 | 0.00714 | -0.0559 | 156.0084
7.5 | 1.1675 | 0.00753 | -0.0561 | 155.0465
8 | 1.2208 | 0.00792 | -0.0562 | 154.1414
8.5 | 1.2735 | 0.00832 | -0.0563 | 153.0649
9 | 1.3245 | 0.00888 | -0.0561 | 149.1554
9.5 | 1.3749 | 0.00943 | -0.0559 | 145.8006
10 | 1.4251 | 0.00993 | -0.0557 | 143.5146
10.5 | 1.473 | 0.0106 | -0.0551 | 138.9623
12 | 1.6125 | 0.01242 | -0.0529 | 129.8309
12.5 | 1.6551 | 0.01314 | -0.0517 | 125.9589
13 | 1.6951 | 0.01388 | -0.05 | 122.1254
13.5 | 1.7311 | 0.01469 | -0.0478 | 117.8421
14 | 1.7471 | 0.0156 | -0.042 | 111.9936
14.5 | 1.7653 | 0.01681 | -0.0375 | 105.0149
15 | 1.7844 | 0.01833 | -0.0339 | 97.3486
15.5 | 1.8026 | 0.02014 | -0.0308 | 89.5035
16 | 1.8047 | 0.02331 | -0.0269 | 77.4217
16.5 | 1.8188 | 0.02595 | -0.0247 | 70.0886
17 | 1.8284 | 0.02916 | -0.0228 | 62.7023
17.5 | 1.8389 | 0.03251 | -0.0214 | 56.5641
18 | 1.8438 | 0.03662 | -0.0204 | 50.3495
18.5 | 1.846 | 0.04135 | -0.0199 | 44.6433
19 | 1.8485 | 0.04638 | -0.02 | 39.8555
19.5 | 1.8471 | 0.05217 | -0.0206 | 35.4054
20 | 1.8381 | 0.0593 | -0.0221 | 30.9966

## 139. Re 18M Mach 0.10 (1)
BIGFOIL.COM POLAR EXPORT
NACA64-610 a=0.0
NACA64-610 a=0.0 |  |  |  | Cl Max: | 1.257 | at alpha= | 9.5 | deg
JavaFoil+Calcfoil stall+Eppler ext transition |  |  |  | L/D Max: | 163.596 | at alpha= | 5.5 | deg
Re: | 18000000 |  |  | Cd Min: | 0.00504 | at alpha= | 1.5 | deg
Mach: | 0.1 |  |  | Cl=0 at alpha= | -2.8879 | deg
|  |  |  | @ Cl=0.1, Cd= | 0.005758
|  |  |  | @ Cl=0.4, Cd= | 0.0059486
|  |  |  | @ Cl=0.6, Cd= | 0.005241
alpha (deg) | Cl | Cd | Cm | Cl/Cd
-15 | -0.274 | 0.10113 | -0.019 | -2.712
-14.5 | -0.288 | 0.09728 | -0.019 | -2.959
-14 | -0.301 | 0.09266 | -0.019 | -3.252
-13.5 | -0.315 | 0.08715 | -0.019 | -3.61
-13 | -0.327 | 0.08285 | -0.019 | -3.953
-12.5 | -0.339 | 0.07888 | -0.019 | -4.303
-12 | -0.35 | 0.07491 | -0.019 | -4.675
-11.5 | -0.359 | 0.07127 | -0.019 | -5.043
-11 | -0.367 | 0.06766 | -0.019 | -5.422
-10.5 | -0.372 | 0.06422 | -0.019 | -5.792
-10 | -0.374 | 0.06013 | -0.019 | -6.226
-9.5 | -0.374 | 0.05647 | -0.02 | -6.616
-9 | -0.369 | 0.05313 | -0.02 | -6.95
-8.5 | -0.361 | 0.04993 | -0.02 | -7.229
-8 | -0.348 | 0.04689 | -0.021 | -7.432
-7.5 | -0.331 | 0.04494 | -0.02 | -7.364
-7 | -0.31 | 0.04237 | -0.021 | -7.314
-6.5 | -0.285 | 0.03874 | -0.023 | -7.362
-6 | -0.256 | 0.03581 | -0.024 | -7.154
-5.5 | -0.273 | 0.00628 | -0.042 | -43.448
-5 | -0.227 | 0.00618 | -0.042 | -36.736
-4.5 | -0.177 | 0.00605 | -0.043 | -29.324
-4 | -0.125 | 0.00593 | -0.043 | -21.047
-3.5 | -0.07 | 0.00582 | -0.043 | -12.026
-3 | -0.013 | 0.00574 | -0.044 | -2.297
-2.5 | 0.045 | 0.00573 | -0.044 | 7.829
-2 | 0.104 | 0.00576 | -0.045 | 18.03
-1.5 | 0.163 | 0.00579 | -0.045 | 28.162
-1 | 0.222 | 0.00583 | -0.045 | 38.159
-0.5 | 0.282 | 0.00584 | -0.046 | 48.23
0 | 0.342 | 0.00587 | -0.046 | 58.19
0.5 | 0.401 | 0.00595 | -0.046 | 67.278
1 | 0.459 | 0.00604 | -0.047 | 76.091
1.5 | 0.518 | 0.00504 | -0.047 | 102.846
2 | 0.576 | 0.00518 | -0.048 | 111.353
2.5 | 0.635 | 0.00533 | -0.048 | 119.142
3 | 0.693 | 0.00546 | -0.048 | 126.886
3.5 | 0.751 | 0.00563 | -0.049 | 133.394
4 | 0.809 | 0.00567 | -0.049 | 142.701
4.5 | 0.866 | 0.00593 | -0.05 | 146.152
5 | 0.922 | 0.00616 | -0.05 | 149.57
5.5 | 0.977 | 0.00597 | -0.051 | 163.596
6 | 1.029 | 0.00649 | -0.051 | 158.518
6.5 | 1.08 | 0.0067 | -0.051 | 161.165
7 | 1.128 | 0.00857 | -0.052 | 131.676
7.5 | 1.171 | 0.00896 | -0.052 | 130.664
8 | 1.206 | 0.00937 | -0.053 | 128.67
8.5 | 1.232 | 0.00985 | -0.053 | 125.028
9 | 1.249 | 0.01046 | -0.054 | 119.507
9.5 | 1.257 | 0.01122 | -0.054 | 112.12
10 | 1.257 | 0.01185 | -0.054 | 105.995
10.5 | 1.245 | 0.01274 | -0.055 | 97.738
11 | 1.225 | 0.01346 | -0.055 | 91.031
11.5 | 1.196 | 0.01461 | -0.055 | 81.808
12 | 1.158 | 0.01575 | -0.055 | 73.549
12.5 | 1.114 | 0.01713 | -0.056 | 65.036
13 | 1.065 | 0.01867 | -0.056 | 57.021
13.5 | 1.011 | 0.02052 | -0.056 | 49.268
14 | 0.955 | 0.02255 | -0.056 | 42.339
14.5 | 0.898 | 0.02436 | -0.056 | 36.866

## 140. Re 18M Mach 0.10 (2)
BIGFOIL.COM POLAR EXPORT
NACA64-610 a=0.0
NACA64-610 a=0.0 |  |  |  | Cl Max: | 1.8283 | at alpha= | 18 | deg
XFOIL ncrit=9 |  |  |  | L/D Max: | 163.717 | at alpha= | 3 | deg
Re: | 18000000 |  |  | Cd Min: | 0.06707 | at alpha= | 20 | deg
Mach: | 0.1 |  |  | Cl=0 at alpha= | -2.9337 | deg
|  |  |  | @ Cl=0.1, Cd= | 0.0048032
|  |  |  | @ Cl=0.4, Cd= | 0.0046613
|  |  |  | @ Cl=0.6, Cd= | 0.0045089
alpha (deg) | Cl | Cd | Cm | Cl/Cd
-14.5 | -1.2589 | 0.02172 | -0.054 | -57.9604
-14 | -1.2261 | 0.01784 | -0.0525 | -68.7276
-13.5 | -1.1805 | 0.01587 | -0.0514 | -74.3856
-13 | -1.131 | 0.01445 | -0.0505 | -78.2699
-12.5 | -1.0793 | 0.01337 | -0.0498 | -80.7255
-12 | -1.0265 | 0.01239 | -0.0492 | -82.8491
-11.5 | -0.9724 | 0.01161 | -0.0488 | -83.7554
-11 | -0.9181 | 0.01084 | -0.0483 | -84.6956
-10.5 | -0.8633 | 0.0101 | -0.048 | -85.4752
-10 | -0.8077 | 0.00952 | -0.0477 | -84.8424
-9.5 | -0.7518 | 0.00896 | -0.0475 | -83.9062
-9 | -0.6959 | 0.00839 | -0.0473 | -82.944
-8.5 | -0.6395 | 0.00791 | -0.0472 | -80.847
-8 | -0.5829 | 0.00745 | -0.0471 | -78.2416
-7.5 | -0.5261 | 0.00705 | -0.0471 | -74.6241
-7 | -0.4695 | 0.00654 | -0.047 | -71.789
-6.5 | -0.4124 | 0.0062 | -0.0471 | -66.5161
-6 | -0.3548 | 0.00597 | -0.0473 | -59.4305
-5.5 | -0.2971 | 0.00578 | -0.0474 | -51.4014
-5 | -0.2393 | 0.00563 | -0.0477 | -42.5044
-4.5 | -0.1815 | 0.00546 | -0.0479 | -33.2418
-4 | -0.1236 | 0.00531 | -0.0482 | -23.2768
-3.5 | -0.0657 | 0.0051 | -0.0485 | -12.8824
-3 | -0.0077 | 0.00497 | -0.0489 | -1.5493
-2 | 0.1085 | 0.00479 | -0.0497 | 22.6514
-1.5 | 0.1666 | 0.00472 | -0.0501 | 35.2966
-1 | 0.2248 | 0.00467 | -0.0505 | 48.137
-0.5 | 0.2829 | 0.00465 | -0.051 | 60.8387
0 | 0.3409 | 0.00464 | -0.0515 | 73.4698
0.5 | 0.3989 | 0.00466 | -0.052 | 85.6009
1 | 0.4566 | 0.00473 | -0.0525 | 96.5328
1.5 | 0.5139 | 0.00483 | -0.053 | 106.3975
2 | 0.5707 | 0.00476 | -0.0535 | 119.895
2.5 | 0.6267 | 0.00428 | -0.0542 | 146.4252
3 | 0.6827 | 0.00417 | -0.0546 | 163.717
4 | 0.794 | 0.00492 | -0.0553 | 161.3821
4.5 | 0.8498 | 0.00524 | -0.0556 | 162.1756
5 | 0.9046 | 0.00565 | -0.0558 | 160.1062
5.5 | 0.959 | 0.006 | -0.0559 | 159.8333
6 | 1.0113 | 0.00638 | -0.0555 | 158.511
6.5 | 1.0667 | 0.00681 | -0.0559 | 156.6373
7 | 1.1212 | 0.00718 | -0.056 | 156.156
7.5 | 1.1752 | 0.00758 | -0.0561 | 155.0396
8 | 1.2288 | 0.00799 | -0.0562 | 153.7922
8.5 | 1.2821 | 0.00839 | -0.0562 | 152.8129
9 | 1.3332 | 0.00899 | -0.0559 | 148.2981
9.5 | 1.3841 | 0.00953 | -0.0556 | 145.2361
10 | 1.4346 | 0.01006 | -0.0552 | 142.6044
10.5 | 1.4829 | 0.01074 | -0.0545 | 138.0726
11 | 1.531 | 0.01134 | -0.0538 | 135.0088
11.5 | 1.5778 | 0.01197 | -0.0529 | 131.8129
12 | 1.6225 | 0.01264 | -0.0517 | 128.3623
12.5 | 1.6645 | 0.0134 | -0.0502 | 124.2164
13 | 1.7034 | 0.01419 | -0.0481 | 120.0423
13.5 | 1.7308 | 0.01504 | -0.044 | 115.0798
14 | 1.7454 | 0.01616 | -0.0383 | 108.0074
14.5 | 1.7642 | 0.0176 | -0.0342 | 100.2386
15 | 1.7832 | 0.01934 | -0.0308 | 92.2027
15.5 | 1.7981 | 0.02159 | -0.0276 | 83.2839
17.5 | 1.8267 | 0.03566 | -0.0191 | 51.2255
18 | 1.8283 | 0.04049 | -0.0184 | 45.1544
18.5 | 1.8265 | 0.04604 | -0.0183 | 39.672
19 | 1.8257 | 0.05188 | -0.0189 | 35.1908
19.5 | 1.8203 | 0.05864 | -0.0203 | 31.042
20 | 1.8053 | 0.06707 | -0.0225 | 26.9167

## 141. Re 18M Mach 0.25 (1)
BIGFOIL.COM POLAR EXPORT
NACA64-610 a=0.0
NACA64-610 a=0.0 |  |  |  | Cl Max: | 1.248 | at alpha= | 9 | deg
JavaFoil+Calcfoil stall+Eppler ext transition |  |  |  | L/D Max: | 164.62 | at alpha= | 5.5 | deg
Re: | 18000000 |  |  | Cd Min: | 0.00512 | at alpha= | 1.5 | deg
Mach: | 0.25 |  |  | Cl=0 at alpha= | -2.8898 | deg
|  |  |  | @ Cl=0.1, Cd= | 0.005772
|  |  |  | @ Cl=0.4, Cd= | 0.0059882
|  |  |  | @ Cl=0.6, Cd= | 0.03426
alpha (deg) | Cl | Cd | Cm | Cl/Cd
-13 | -0.058 | 0.08638 | -0.019 | -0.674
-12.5 | -0.055 | 0.0801 | -0.02 | -0.691
-12 | -0.053 | 0.07523 | -0.02 | -0.698
-11.5 | -0.123 | 0.07142 | -0.02 | -1.72
-11 | -0.171 | 0.06874 | -0.02 | -2.489
-10.5 | -0.208 | 0.06492 | -0.02 | -3.21
-10 | -0.239 | 0.0608 | -0.02 | -3.937
-9.5 | -0.264 | 0.05719 | -0.02 | -4.622
-9 | -0.283 | 0.05409 | -0.02 | -5.232
-8.5 | -0.295 | 0.05124 | -0.02 | -5.756
-8 | -0.3 | 0.04838 | -0.02 | -6.195
-7.5 | -0.297 | 0.04622 | -0.02 | -6.427
-7 | -0.287 | 0.04396 | -0.021 | -6.537
-6.5 | -0.271 | 0.04115 | -0.021 | -6.574
-6 | -0.247 | 0.03865 | -0.022 | -6.4
-5.5 | -0.218 | 0.03612 | -0.023 | -6.043
-5 | -0.184 | 0.03344 | -0.024 | -5.514
-4.5 | -0.179 | 0.00613 | -0.044 | -29.245
-4 | -0.127 | 0.00598 | -0.044 | -21.232
-3.5 | -0.071 | 0.00587 | -0.045 | -12.149
-3 | -0.013 | 0.00578 | -0.045 | -2.332
-2.5 | 0.046 | 0.00579 | -0.045 | 7.949
-2 | 0.106 | 0.00577 | -0.046 | 18.444
-1.5 | 0.167 | 0.00583 | -0.046 | 28.704
-1 | 0.228 | 0.00583 | -0.047 | 39.169
-0.5 | 0.29 | 0.00589 | -0.047 | 49.153
0 | 0.351 | 0.00594 | -0.047 | 59.12
0.5 | 0.412 | 0.006 | -0.048 | 68.624
1 | 0.472 | 0.00611 | -0.048 | 77.277
1.5 | 0.532 | 0.00512 | -0.049 | 103.944
2 | 0.592 | 0.00523 | -0.049 | 113.294
2.5 | 0.652 | 0.0054 | -0.049 | 120.857
3 | 0.712 | 0.00556 | -0.05 | 128.029
3.5 | 0.772 | 0.00557 | -0.05 | 138.415
4 | 0.831 | 0.00578 | -0.051 | 143.847
4.5 | 0.889 | 0.00605 | -0.051 | 147.038
5 | 0.947 | 0.00587 | -0.052 | 161.251
5.5 | 1.002 | 0.00609 | -0.052 | 164.62
6 | 1.055 | 0.00665 | -0.052 | 158.778
6.5 | 1.107 | 0.00846 | -0.053 | 130.765
7 | 1.153 | 0.00894 | -0.053 | 128.951
7.5 | 1.195 | 0.00936 | -0.054 | 127.667
8 | 1.224 | 0.00988 | -0.054 | 123.9
8.5 | 1.242 | 0.01046 | -0.055 | 118.746
9 | 1.248 | 0.01127 | -0.055 | 110.752
9.5 | 1.239 | 0.01215 | -0.055 | 101.982
10 | 1.216 | 0.01294 | -0.055 | 94.035
10.5 | 1.177 | 0.014 | -0.056 | 84.114
11 | 1.123 | 0.01511 | -0.056 | 74.309
11.5 | 1.053 | 0.01667 | -0.056 | 63.17
12 | 0.969 | 0.01832 | -0.056 | 52.904
12.5 | 0.874 | 0.02044 | -0.056 | 42.762
13 | 0.77 | 0.02286 | -0.056 | 33.676
13.5 | 0.658 | 0.02637 | -0.056 | 24.944
14 | 0.535 | 0.03426 | -0.055 | 15.627

## 142. Re 18M Mach 0.25 (2)
BIGFOIL.COM POLAR EXPORT
NACA64-610 a=0.0
NACA64-610 a=0.0 |  |  |  | Cl Max: | 1.7571 | at alpha= | 15 | deg
XFOIL ncrit=9 |  |  |  | L/D Max: | 173.401 | at alpha= | 3.5 | deg
Re: | 18000000 |  |  | Cd Min: | 0.22038 | at alpha= | -18 | deg
Mach: | 0.25 |  |  | Cl=0 at alpha= | -2.9281 | deg
|  |  |  | @ Cl=0.1, Cd= | 0.0048301
|  |  |  | @ Cl=0.4, Cd= | 0.0046558
|  |  |  | @ Cl=0.6, Cd= | 0.0046729
alpha (deg) | Cl | Cd | Cm | Cl/Cd
-18 | -0.635 | 0.22038 | 0.0459 | -2.8814
-16.5 | -0.5758 | 0.20151 | 0.0331 | -2.8574
-16 | -0.5561 | 0.19451 | 0.029 | -2.859
-15 | -0.448 | 0.16271 | 0.0278 | -2.7534
-14 | -0.5019 | 0.15643 | 0.0103 | -3.2085
-13.5 | -0.4816 | 0.15072 | 0.0067 | -3.1953
-13 | -0.4658 | 0.14337 | 0.0026 | -3.2489
-12 | -0.4294 | 0.13077 | -0.0047 | -3.2836
-11.5 | -0.4653 | 0.10959 | -0.014 | -4.2458
-11 | -0.4527 | 0.10284 | -0.0178 | -4.402
-10.5 | -0.4531 | 0.09358 | -0.0229 | -4.8418
-10 | -0.4228 | 0.09122 | -0.0243 | -4.6349
-9.5 | -0.4035 | 0.08665 | -0.027 | -4.6567
-9 | -0.4195 | 0.0763 | -0.0325 | -5.498
-8 | -0.6126 | 0.00992 | -0.0539 | -61.754
-7.5 | -0.5535 | 0.00865 | -0.053 | -63.9884
-7 | -0.4937 | 0.00769 | -0.0522 | -64.2003
-6.5 | -0.4335 | 0.00695 | -0.0515 | -62.3741
-6 | -0.3733 | 0.00629 | -0.051 | -59.3482
-5.5 | -0.3122 | 0.00598 | -0.0507 | -52.2074
-5 | -0.2511 | 0.00578 | -0.0506 | -43.4429
-4.5 | -0.1903 | 0.00558 | -0.0505 | -34.1039
-4 | -0.1296 | 0.00541 | -0.0505 | -23.9556
-3.5 | -0.0691 | 0.00521 | -0.0506 | -13.263
-3 | -0.0087 | 0.00501 | -0.0508 | -1.7365
-2.5 | 0.0518 | 0.00491 | -0.0511 | 10.5499
-2 | 0.1121 | 0.00481 | -0.0514 | 23.3056
-1.5 | 0.1724 | 0.00474 | -0.0518 | 36.3713
-1 | 0.2326 | 0.00467 | -0.0522 | 49.8073
-0.5 | 0.2927 | 0.00466 | -0.0526 | 62.8112
0 | 0.3527 | 0.00464 | -0.0531 | 76.0129
0.5 | 0.4127 | 0.00466 | -0.0536 | 88.5622
1 | 0.4723 | 0.00473 | -0.0541 | 99.852
1.5 | 0.5316 | 0.00482 | -0.0546 | 110.2905
2 | 0.5903 | 0.00475 | -0.0552 | 124.2737
2.5 | 0.6482 | 0.00429 | -0.0558 | 151.0956
3 | 0.7062 | 0.0042 | -0.0562 | 168.1429
3.5 | 0.7647 | 0.00441 | -0.0566 | 173.4014
4 | 0.8215 | 0.00498 | -0.0568 | 164.9598
4.5 | 0.8793 | 0.00531 | -0.057 | 165.5932
5 | 0.936 | 0.00577 | -0.057 | 162.2184
5.5 | 0.9925 | 0.00615 | -0.0569 | 161.3821
6 | 1.0464 | 0.00657 | -0.0562 | 159.2694
6.5 | 1.1045 | 0.00702 | -0.0564 | 157.3362
7 | 1.1615 | 0.00741 | -0.0563 | 156.7476
7.5 | 1.218 | 0.00785 | -0.0561 | 155.1592
8 | 1.2739 | 0.00832 | -0.0557 | 153.113
8.5 | 1.3286 | 0.00888 | -0.0551 | 149.6171
9 | 1.3816 | 0.00954 | -0.0542 | 144.8218
9.5 | 1.4345 | 0.01017 | -0.0532 | 141.0521
10 | 1.4861 | 0.01083 | -0.052 | 137.2207
11.5 | 1.6289 | 0.01312 | -0.0463 | 124.154
12 | 1.6685 | 0.01405 | -0.0431 | 118.7544
12.5 | 1.684 | 0.01515 | -0.036 | 111.1551
13 | 1.7027 | 0.01667 | -0.0306 | 102.1416
13.5 | 1.7192 | 0.01877 | -0.026 | 91.593
14 | 1.7369 | 0.02118 | -0.0222 | 82.0066
14.5 | 1.7476 | 0.02438 | -0.0187 | 71.6817
15 | 1.7571 | 0.02801 | -0.0159 | 62.7312
15.5 | 1.757 | 0.03275 | -0.0136 | 53.6489
16 | 1.7504 | 0.03853 | -0.0121 | 45.4295
16.5 | 1.7424 | 0.04505 | -0.0116 | 38.677
17 | 1.7234 | 0.05339 | -0.0125 | 32.2795
17.5 | 1.7012 | 0.06289 | -0.0146 | 27.0504
18 | 1.6728 | 0.07402 | -0.0184 | 22.5993
18.5 | 1.6401 | 0.08665 | -0.0239 | 18.9279
19 | 1.6058 | 0.10047 | -0.0308 | 15.9829
19.5 | 1.5728 | 0.11491 | -0.0387 | 13.6872
20 | 1.5347 | 0.13084 | -0.0483 | 11.7296

## 143. Re 18M Mach 0.50 (1)
BIGFOIL.COM POLAR EXPORT
NACA64-610 a=0.0
NACA64-610 a=0.0 |  |  |  | Cl Max: | 1.245 | at alpha= | 7.5 | deg
JavaFoil+Calcfoil stall+Eppler ext transition |  |  |  | L/D Max: | 159.952 | at alpha= | 4.5 | deg
Re: | 18000000 |  |  | Cd Min: | 0.00534 | at alpha= | 1.5 | deg
Mach: | 0.5 |  |  | Cl=0 at alpha= | -2.8864 | deg
|  |  |  | @ Cl=0.1, Cd= | 0.0059366
|  |  |  | @ Cl=0.4, Cd= | 0.0060885
|  |  |  | @ Cl=0.6, Cd= | 0.005357
alpha (deg) | Cl | Cd | Cm | Cl/Cd
-20 | -0.939 | 0.16493 | -0.024 | -5.694
-19.5 | -0.913 | 0.1491 | -0.024 | -6.121
-19 | -0.885 | 0.14528 | -0.024 | -6.089
-18.5 | -0.858 | 0.13678 | -0.024 | -6.272
-18 | -0.83 | 0.1324 | -0.024 | -6.27
-17.5 | -0.804 | 0.12369 | -0.024 | -6.497
-17 | -0.777 | 0.11479 | -0.024 | -6.771
-16.5 | -0.751 | 0.10742 | -0.025 | -6.99
-16 | -0.724 | 0.10066 | -0.025 | -7.195
-15.5 | -0.698 | 0.09401 | -0.026 | -7.428
-15 | -0.665 | 0.10212 | -0.023 | -6.511
-14.5 | -0.638 | 0.09489 | -0.024 | -6.721
-14 | -0.612 | 0.08735 | -0.024 | -7.002
-13.5 | -0.587 | 0.07892 | -0.026 | -7.435
-13 | -0.562 | 0.07142 | -0.027 | -7.87
-12.5 | -0.535 | 0.06667 | -0.028 | -8.031
-12 | -0.516 | 0.05536 | -0.031 | -9.318
-11.5 | -0.585 | 0.00822 | -0.045 | -71.098
-11 | -0.444 | 0.07066 | -0.022 | -6.281
-10.5 | -0.417 | 0.06431 | -0.023 | -6.484
-10 | -0.39 | 0.05988 | -0.024 | -6.514
-9.5 | -0.363 | 0.05523 | -0.025 | -6.574
-9 | -0.339 | 0.04802 | -0.028 | -7.05
-8.5 | -0.381 | 0.00711 | -0.046 | -53.551
-8 | -0.347 | 0.00684 | -0.047 | -50.652
-7.5 | -0.252 | 0.04722 | -0.023 | -5.335
-7 | -0.224 | 0.04571 | -0.022 | -4.907
-6.5 | -0.197 | 0.04246 | -0.023 | -4.642
-6 | -0.17 | 0.03924 | -0.024 | -4.332
-5.5 | -0.143 | 0.03624 | -0.026 | -3.948
-5 | -0.115 | 0.03711 | -0.023 | -3.101
-4.5 | -0.088 | 0.03564 | -0.022 | -2.462
-4 | -0.094 | 0.03399 | -0.023 | -2.767
-3.5 | -0.06 | 0.03153 | -0.025 | -1.888
-3 | -0.015 | 0.00599 | -0.05 | -2.427
-2.5 | 0.051 | 0.0059 | -0.051 | 8.558
-2 | 0.118 | 0.00595 | -0.051 | 19.842
-1.5 | 0.186 | 0.00596 | -0.052 | 31.231
-1 | 0.255 | 0.00601 | -0.052 | 42.343
-0.5 | 0.323 | 0.00603 | -0.052 | 53.568
0 | 0.392 | 0.00611 | -0.053 | 64.15
0.5 | 0.459 | 0.00593 | -0.053 | 77.528
1 | 0.527 | 0.00601 | -0.054 | 87.712
1.5 | 0.594 | 0.00534 | -0.054 | 111.21
2 | 0.661 | 0.00553 | -0.055 | 119.637
2.5 | 0.728 | 0.00569 | -0.055 | 127.87
3 | 0.795 | 0.00578 | -0.056 | 137.46
3.5 | 0.861 | 0.00563 | -0.056 | 152.804
4 | 0.926 | 0.00591 | -0.057 | 156.637
4.5 | 0.99 | 0.00619 | -0.057 | 159.952
5 | 1.051 | 0.00794 | -0.058 | 132.351
5.5 | 1.109 | 0.00848 | -0.058 | 130.868
6 | 1.16 | 0.00965 | -0.058 | 120.263
6.5 | 1.206 | 0.0103 | -0.059 | 117.039
7 | 1.237 | 0.0111 | -0.059 | 111.501
7.5 | 1.245 | 0.01211 | -0.059 | 102.795
8 | 1.176 | 0.01358 | -0.06 | 86.642
8.5 | 0.73 | 0.01615 | -0.06 | 45.164
9 | 0.754 | 0.01829 | -0.059 | 41.21
9.5 | 0.788 | 0.01768 | -0.06 | 44.568
10 | 0.806 | 0.022 | -0.06 | 36.622
10.5 | 0.844 | 0.01974 | -0.061 | 42.78
11 | 0.868 | 0.02287 | -0.061 | 37.938
11.5 | 0.868 | 0.03344 | -0.059 | 25.954
12 | 0.923 | 0.02522 | -0.062 | 36.608
12.5 | 0.937 | 0.03199 | -0.061 | 29.293

## 144. Re 18M Mach 0.50 (2)
BIGFOIL.COM POLAR EXPORT
NACA64-610 a=0.0
NACA64-610 a=0.0 |  |  |  | Cl Max: | 1.5348 | at alpha= | 9 | deg
XFOIL ncrit=9 |  |  |  | L/D Max: | 190.823 | at alpha= | 3.5 | deg
Re: | 18000000 |  |  | Cd Min: | 0.27371 | at alpha= | -20 | deg
Mach: | 0.5 |  |  | Cl=0 at alpha= | -2.8955 | deg
|  |  |  | @ Cl=0.1, Cd= | 0.0049849
|  |  |  | @ Cl=0.4, Cd= | 0.004671
|  |  |  | @ Cl=0.6, Cd= | 0.0048364
alpha (deg) | Cl | Cd | Cm | Cl/Cd
-20 | -0.775 | 0.27371 | 0.0776 | -2.8315
-19.5 | -0.7512 | 0.26518 | 0.0721 | -2.8328
-19 | -0.7283 | 0.25656 | 0.0666 | -2.8387
-18.5 | -0.709 | 0.2482 | 0.0626 | -2.8566
-18 | -0.6862 | 0.23942 | 0.0575 | -2.8661
-17.5 | -0.6626 | 0.23075 | 0.0522 | -2.8715
-17 | -0.6394 | 0.22192 | 0.0469 | -2.8812
-16 | -0.59 | 0.20817 | 0.0372 | -2.8342
-15.5 | -0.5665 | 0.19998 | 0.0323 | -2.8328
-15 | -0.5436 | 0.19171 | 0.0274 | -2.8355
-14.5 | -0.52 | 0.1839 | 0.0226 | -2.8276
-14 | -0.4978 | 0.17573 | 0.0179 | -2.8328
-13.5 | -0.4787 | 0.16638 | 0.0127 | -2.8771
-13 | -0.461 | 0.15657 | 0.0076 | -2.9444
-12.5 | -0.4417 | 0.14809 | 0.0029 | -2.9826
-12 | -0.4223 | 0.14017 | -0.0016 | -3.0128
-11 | -0.386 | 0.12433 | -0.0104 | -3.1046
-10.5 | -0.3627 | 0.11845 | -0.0142 | -3.0621
-10 | -0.352 | 0.10902 | -0.0191 | -3.2288
-9.5 | -0.3412 | 0.10028 | -0.0238 | -3.4025
-9 | -0.3222 | 0.09412 | -0.0274 | -3.4233
-8.5 | -0.3113 | 0.08645 | -0.0317 | -3.6009
-8 | -0.3027 | 0.07895 | -0.0359 | -3.8341
-7.5 | -0.2951 | 0.072 | -0.0397 | -4.0986
-7 | -0.2994 | 0.06495 | -0.0433 | -4.6097
-6.5 | -0.302 | 0.0571 | -0.051 | -5.289
-6 | -0.2829 | 0.04948 | -0.0567 | -5.7175
-5.5 | -0.2536 | 0.04223 | -0.0606 | -6.0052
-5 | -0.2213 | 0.03305 | -0.0634 | -6.6959
-4.5 | -0.1812 | 0.02348 | -0.0641 | -7.7172
-4 | -0.1385 | 0.01296 | -0.063 | -10.6867
-3.5 | -0.0857 | 0.0062 | -0.0616 | -13.8226
-3 | -0.015 | 0.00537 | -0.0604 | -2.7933
-2.5 | 0.0568 | 0.00507 | -0.0597 | 11.2032
-2 | 0.1279 | 0.00493 | -0.0595 | 25.9432
-1.5 | 0.1982 | 0.00481 | -0.0594 | 41.2058
-1 | 0.2681 | 0.00473 | -0.0596 | 56.6808
-0.5 | 0.3375 | 0.00468 | -0.06 | 72.1154
0 | 0.4066 | 0.00467 | -0.0604 | 87.0664
0.5 | 0.4755 | 0.00468 | -0.0609 | 101.6026
1 | 0.5442 | 0.00473 | -0.0614 | 115.0529
1.5 | 0.6124 | 0.00486 | -0.0619 | 126.0082
2 | 0.6801 | 0.00487 | -0.0623 | 139.6509
2.5 | 0.7461 | 0.00437 | -0.0629 | 170.7323
3 | 0.8134 | 0.00436 | -0.0632 | 186.5596
3.5 | 0.8816 | 0.00462 | -0.0633 | 190.8225
4 | 0.9474 | 0.0052 | -0.0629 | 182.1923
4.5 | 1.0139 | 0.00572 | -0.0624 | 177.2552
5 | 1.079 | 0.00633 | -0.0615 | 170.4581
5.5 | 1.1422 | 0.00699 | -0.0599 | 163.4049
6 | 1.205 | 0.00756 | -0.0578 | 159.3915
6.5 | 1.274 | 0.00812 | -0.0565 | 156.8966
7 | 1.3407 | 0.00871 | -0.0544 | 153.9265
7.5 | 1.406 | 0.00937 | -0.0517 | 150.0534
8 | 1.4658 | 0.01027 | -0.0478 | 142.7264
8.5 | 1.5229 | 0.01122 | -0.0428 | 135.7308
9 | 1.5348 | 0.013 | -0.0315 | 118.0615
9.5 | 1.518 | 0.0178 | -0.0167 | 85.2809

## 145. Re 20M Mach 0.00 (1)
BIGFOIL.COM POLAR EXPORT
NACA64-610 a=0.0
NACA64-610 a=0.0 |  |  |  | Cl Max: | 1.262 | at alpha= | 10 | deg
JavaFoil+Calcfoil stall+Eppler ext transition |  |  |  | L/D Max: | 164.135 | at alpha= | 5.5 | deg
Re: | 20000000 |  |  | Cd Min: | 0.00504 | at alpha= | 1.5 | deg
Mach: | 0 |  |  | Cl=0 at alpha= | -2.8879 | deg
|  |  |  | @ Cl=0.1, Cd= | 0.0057484
|  |  |  | @ Cl=0.4, Cd= | 0.0059219
|  |  |  | @ Cl=0.6, Cd= | 0.0052383
alpha (deg) | Cl | Cd | Cm | Cl/Cd
-15.5 | -0.303 | 0.10534 | -0.019 | -2.874
-15 | -0.315 | 0.10067 | -0.019 | -3.125
-14.5 | -0.326 | 0.09606 | -0.019 | -3.395
-14 | -0.338 | 0.09167 | -0.019 | -3.683
-13.5 | -0.349 | 0.08626 | -0.019 | -4.041
-13 | -0.359 | 0.08174 | -0.019 | -4.391
-12.5 | -0.368 | 0.0782 | -0.019 | -4.709
-12 | -0.376 | 0.07412 | -0.019 | -5.077
-11.5 | -0.383 | 0.07101 | -0.019 | -5.39
-11 | -0.387 | 0.06746 | -0.019 | -5.741
-10.5 | -0.39 | 0.06378 | -0.019 | -6.107
-10 | -0.389 | 0.06 | -0.019 | -6.485
-9.5 | -0.386 | 0.05587 | -0.02 | -6.906
-9 | -0.379 | 0.0525 | -0.02 | -7.219
-8.5 | -0.369 | 0.04937 | -0.021 | -7.466
-8 | -0.354 | 0.04638 | -0.021 | -7.637
-7.5 | -0.335 | 0.04449 | -0.021 | -7.531
-7 | -0.313 | 0.04176 | -0.022 | -7.488
-6.5 | -0.288 | 0.03734 | -0.024 | -7.712
-6 | -0.315 | 0.00626 | -0.042 | -50.421
-5.5 | -0.273 | 0.0062 | -0.042 | -44.016
-5 | -0.227 | 0.00607 | -0.042 | -37.384
-4.5 | -0.177 | 0.006 | -0.043 | -29.528
-4 | -0.124 | 0.00586 | -0.043 | -21.231
-3.5 | -0.07 | 0.00574 | -0.043 | -12.147
-3 | -0.013 | 0.00572 | -0.044 | -2.295
-2.5 | 0.045 | 0.00572 | -0.044 | 7.803
-2 | 0.103 | 0.00575 | -0.044 | 17.965
-1.5 | 0.162 | 0.00576 | -0.045 | 28.163
-1 | 0.221 | 0.00576 | -0.045 | 38.397
-0.5 | 0.28 | 0.00581 | -0.045 | 48.261
0 | 0.34 | 0.00587 | -0.046 | 57.927
0.5 | 0.399 | 0.00592 | -0.046 | 67.319
1 | 0.457 | 0.00603 | -0.047 | 75.782
1.5 | 0.515 | 0.00504 | -0.047 | 102.174
2 | 0.574 | 0.00518 | -0.047 | 110.742
2.5 | 0.632 | 0.00531 | -0.048 | 119.004
3 | 0.69 | 0.00546 | -0.048 | 126.358
3.5 | 0.747 | 0.00563 | -0.049 | 132.728
4 | 0.805 | 0.00566 | -0.049 | 142.143
4.5 | 0.862 | 0.00591 | -0.05 | 145.831
5 | 0.917 | 0.00614 | -0.05 | 149.546
5.5 | 0.972 | 0.00592 | -0.05 | 164.135
6 | 1.025 | 0.00633 | -0.051 | 161.841
6.5 | 1.075 | 0.00661 | -0.051 | 162.794
7 | 1.123 | 0.00686 | -0.052 | 163.809
7.5 | 1.167 | 0.00877 | -0.052 | 132.968
8 | 1.202 | 0.00915 | -0.053 | 131.317
8.5 | 1.23 | 0.00961 | -0.053 | 127.898
9 | 1.249 | 0.01022 | -0.053 | 122.2
9.5 | 1.26 | 0.01089 | -0.054 | 115.684
10 | 1.262 | 0.01148 | -0.054 | 109.936
10.5 | 1.254 | 0.0123 | -0.054 | 101.952
11 | 1.238 | 0.01295 | -0.055 | 95.606
11.5 | 1.214 | 0.01401 | -0.055 | 86.63
12 | 1.182 | 0.01504 | -0.055 | 78.589
12.5 | 1.145 | 0.016 | -0.056 | 71.568
13 | 1.1 | 0.01775 | -0.056 | 61.98
13.5 | 1.052 | 0.01939 | -0.056 | 54.271
14 | 1.004 | 0.02056 | -0.056 | 48.809
14.5 | 0.952 | 0.0226 | -0.056 | 42.119
15 | 0.898 | 0.02515 | -0.056 | 35.724

## 146. Re 20M Mach 0.00 (2)
BIGFOIL.COM POLAR EXPORT
NACA64-610 a=0.0
NACA64-610 a=0.0 |  |  |  | Cl Max: | 1.8112 | at alpha= | 15.5 | deg
XFOIL ncrit=9 |  |  |  | L/D Max: | 166.955 | at alpha= | 3.5 | deg
Re: | 20000000 |  |  | Cd Min: | 0.02355 | at alpha= | -16.5 | deg
Mach: | 0 |  |  | Cl=0 at alpha= | -2.9333 | deg
|  |  |  | @ Cl=0.1, Cd= | 0.0047333
|  |  |  | @ Cl=0.4, Cd= | 0.004646
|  |  |  | @ Cl=0.6, Cd= | 0.0046839
alpha (deg) | Cl | Cd | Cm | Cl/Cd
-16.5 | -1.4298 | 0.02355 | -0.0529 | -60.7134
-16 | -1.3965 | 0.02096 | -0.0514 | -66.6269
-15.5 | -1.36 | 0.01849 | -0.05 | -73.5533
-15 | -1.3174 | 0.0167 | -0.0491 | -78.8862
-14.5 | -1.2718 | 0.01522 | -0.0483 | -83.5611
-14 | -1.223 | 0.01416 | -0.0477 | -86.3701
-13.5 | -1.1729 | 0.01322 | -0.0472 | -88.7216
-13 | -1.1217 | 0.01238 | -0.0468 | -90.6058
-12.5 | -1.0695 | 0.01164 | -0.0465 | -91.8814
-12 | -1.0168 | 0.01095 | -0.0463 | -92.8584
-11.5 | -0.9632 | 0.01037 | -0.0461 | -92.8833
-11 | -0.9092 | 0.00981 | -0.046 | -92.6809
-10.5 | -0.8549 | 0.00925 | -0.0459 | -92.4216
-10 | -0.8001 | 0.00877 | -0.0458 | -91.2315
-9.5 | -0.745 | 0.00831 | -0.0458 | -89.651
-9 | -0.6896 | 0.00786 | -0.0458 | -87.7354
-8.5 | -0.6339 | 0.00746 | -0.0459 | -84.9732
-8 | -0.5779 | 0.00709 | -0.046 | -81.5092
-7.5 | -0.5216 | 0.00676 | -0.0461 | -77.1598
-7 | -0.4656 | 0.00631 | -0.0462 | -73.7876
-6.5 | -0.409 | 0.00603 | -0.0463 | -67.8275
-6 | -0.352 | 0.00583 | -0.0466 | -60.3774
-5.5 | -0.2949 | 0.00565 | -0.0469 | -52.1947
-5 | -0.2376 | 0.0055 | -0.0472 | -43.2
-4.5 | -0.1803 | 0.00534 | -0.0475 | -33.764
-4 | -0.1228 | 0.0052 | -0.0478 | -23.6154
-3.5 | -0.0653 | 0.00502 | -0.0481 | -13.008
-3 | -0.0077 | 0.00491 | -0.0485 | -1.5682
-2.5 | 0.05 | 0.00482 | -0.0489 | 10.3734
-2 | 0.1077 | 0.00472 | -0.0493 | 22.8178
-1.5 | 0.1655 | 0.00467 | -0.0498 | 35.439
-1 | 0.2232 | 0.00463 | -0.0502 | 48.2073
-0.5 | 0.281 | 0.00461 | -0.0507 | 60.9544
0 | 0.3386 | 0.00461 | -0.0512 | 73.449
0.5 | 0.3962 | 0.00464 | -0.0517 | 85.3879
1 | 0.4535 | 0.00473 | -0.0522 | 95.8774
1.5 | 0.5104 | 0.00486 | -0.0527 | 105.0206
2 | 0.5672 | 0.00489 | -0.0532 | 115.9918
3 | 0.6786 | 0.00419 | -0.0544 | 161.957
3.5 | 0.7346 | 0.0044 | -0.0548 | 166.9545
4 | 0.7893 | 0.00492 | -0.0551 | 160.4268
4.5 | 0.8448 | 0.00522 | -0.0554 | 161.8391
5 | 0.8996 | 0.0056 | -0.0557 | 160.6429
5.5 | 0.9541 | 0.00594 | -0.0559 | 160.6229
6 | 1.0072 | 0.00635 | -0.0559 | 158.6142
6.5 | 1.0578 | 0.00668 | -0.0552 | 158.3533
7 | 1.1149 | 0.00702 | -0.0561 | 158.8177
7.5 | 1.1685 | 0.00741 | -0.0563 | 157.6923
8 | 1.2218 | 0.0078 | -0.0564 | 156.641
8.5 | 1.2747 | 0.00819 | -0.0565 | 155.641
9 | 1.3257 | 0.00875 | -0.0563 | 151.5086
9.5 | 1.3765 | 0.00927 | -0.0561 | 148.4898
10 | 1.4269 | 0.00977 | -0.0559 | 146.0491
10.5 | 1.4753 | 0.01041 | -0.0554 | 141.7195
11 | 1.5235 | 0.01096 | -0.0549 | 139.0055
11.5 | 1.5706 | 0.01154 | -0.0543 | 136.1005
12 | 1.616 | 0.01217 | -0.0534 | 132.7855
12.5 | 1.6593 | 0.01286 | -0.0523 | 129.028
13 | 1.7002 | 0.01358 | -0.0508 | 125.1988
13.5 | 1.7374 | 0.01437 | -0.0487 | 120.9047
14 | 1.7587 | 0.01523 | -0.0437 | 115.476
14.5 | 1.7748 | 0.01636 | -0.0387 | 108.4841
15 | 1.7937 | 0.0178 | -0.0349 | 100.7697
15.5 | 1.8112 | 0.01958 | -0.0316 | 92.5026

## 147. Re 20M Mach 0.10 (1)
BIGFOIL.COM POLAR EXPORT
NACA64-610 a=0.0
NACA64-610 a=0.0 |  |  |  | Cl Max: | 1.259 | at alpha= | 9.5 | deg
JavaFoil+Calcfoil stall+Eppler ext transition |  |  |  | L/D Max: | 164.886 | at alpha= | 5.5 | deg
Re: | 20000000 |  |  | Cd Min: | 0.00503 | at alpha= | 1.5 | deg
Mach: | 0.1 |  |  | Cl=0 at alpha= | -2.8879 | deg
|  |  |  | @ Cl=0.1, Cd= | 0.0057586
|  |  |  | @ Cl=0.4, Cd= | 0.0059286
|  |  |  | @ Cl=0.6, Cd= | 0.0052188
alpha (deg) | Cl | Cd | Cm | Cl/Cd
-15 | -0.274 | 0.10102 | -0.019 | -2.715
-14.5 | -0.288 | 0.09636 | -0.019 | -2.987
-14 | -0.301 | 0.09199 | -0.019 | -3.276
-13.5 | -0.315 | 0.0873 | -0.019 | -3.605
-13 | -0.328 | 0.08221 | -0.019 | -3.984
-12.5 | -0.339 | 0.07827 | -0.019 | -4.337
-12 | -0.35 | 0.07436 | -0.019 | -4.71
-11.5 | -0.36 | 0.07121 | -0.019 | -5.048
-11 | -0.367 | 0.06756 | -0.019 | -5.431
-10.5 | -0.372 | 0.06379 | -0.019 | -5.831
-10 | -0.374 | 0.05999 | -0.019 | -6.239
-9.5 | -0.374 | 0.05615 | -0.02 | -6.654
-9 | -0.369 | 0.05285 | -0.02 | -6.986
-8.5 | -0.361 | 0.04979 | -0.02 | -7.25
-8 | -0.349 | 0.04675 | -0.021 | -7.455
-7.5 | -0.331 | 0.04476 | -0.02 | -7.394
-7 | -0.31 | 0.0421 | -0.021 | -7.364
-6.5 | -0.286 | 0.03833 | -0.023 | -7.452
-6 | -0.257 | 0.03484 | -0.025 | -7.379
-5.5 | -0.273 | 0.0062 | -0.042 | -43.994
-5 | -0.227 | 0.00611 | -0.042 | -37.173
-4.5 | -0.177 | 0.00601 | -0.043 | -29.533
-4 | -0.125 | 0.00589 | -0.043 | -21.215
-3.5 | -0.07 | 0.00578 | -0.043 | -12.112
-3 | -0.013 | 0.00574 | -0.044 | -2.296
-2.5 | 0.045 | 0.00574 | -0.044 | 7.814
-2 | 0.104 | 0.00576 | -0.045 | 18.024
-1.5 | 0.163 | 0.00577 | -0.045 | 28.218
-1 | 0.222 | 0.00577 | -0.045 | 38.547
-0.5 | 0.282 | 0.0058 | -0.046 | 48.587
0 | 0.342 | 0.00585 | -0.046 | 58.377
0.5 | 0.401 | 0.00593 | -0.046 | 67.53
1 | 0.459 | 0.00603 | -0.047 | 76.222
1.5 | 0.518 | 0.00503 | -0.047 | 102.968
2 | 0.576 | 0.00517 | -0.048 | 111.58
2.5 | 0.635 | 0.00529 | -0.048 | 119.924
3 | 0.693 | 0.00544 | -0.048 | 127.332
3.5 | 0.751 | 0.00561 | -0.049 | 133.808
4 | 0.809 | 0.00571 | -0.049 | 141.641
4.5 | 0.866 | 0.0059 | -0.05 | 146.844
5 | 0.922 | 0.00612 | -0.05 | 150.684
5.5 | 0.977 | 0.00592 | -0.051 | 164.886
6 | 1.029 | 0.0064 | -0.051 | 160.7
6.5 | 1.08 | 0.00668 | -0.051 | 161.643
7 | 1.128 | 0.00686 | -0.052 | 164.485
7.5 | 1.171 | 0.00883 | -0.052 | 132.607
8 | 1.206 | 0.00926 | -0.053 | 130.258
8.5 | 1.232 | 0.00973 | -0.053 | 126.616
9 | 1.25 | 0.01033 | -0.054 | 121.034
9.5 | 1.259 | 0.01103 | -0.054 | 114.154
10 | 1.258 | 0.01164 | -0.054 | 108.051
10.5 | 1.246 | 0.0125 | -0.055 | 99.711
11 | 1.227 | 0.01319 | -0.055 | 92.982
11.5 | 1.197 | 0.0143 | -0.055 | 83.689
12 | 1.159 | 0.01553 | -0.055 | 74.665
12.5 | 1.115 | 0.0168 | -0.056 | 66.392
13 | 1.066 | 0.01831 | -0.056 | 58.226
13.5 | 1.012 | 0.02 | -0.056 | 50.619
14 | 0.956 | 0.02194 | -0.056 | 43.576
14.5 | 0.9 | 0.02369 | -0.056 | 37.983

## 148. Re 20M Mach 0.10 (2)
BIGFOIL.COM POLAR EXPORT
NACA64-610 a=0.0
NACA64-610 a=0.0 |  |  |  | Cl Max: | 1.8451 | at alpha= | 18 | deg
XFOIL ncrit=9 |  |  |  | L/D Max: | 167.619 | at alpha= | 3.5 | deg
Re: | 20000000 |  |  | Cd Min: | 0.06387 | at alpha= | 20 | deg
Mach: | 0.1 |  |  | Cl=0 at alpha= | -2.9321 | deg
|  |  |  | @ Cl=0.1, Cd= | 0.0047345
|  |  |  | @ Cl=0.4, Cd= | 0.004642
|  |  |  | @ Cl=0.6, Cd= | 0.004608
alpha (deg) | Cl | Cd | Cm | Cl/Cd
-14.5 | -1.2672 | 0.02037 | -0.0537 | -62.2091
-14 | -1.2307 | 0.01707 | -0.0522 | -72.0972
-13.5 | -1.1845 | 0.01516 | -0.0511 | -78.1332
-13 | -1.1346 | 0.0138 | -0.0503 | -82.2174
-12.5 | -1.0824 | 0.01276 | -0.0496 | -84.8276
-12 | -1.0291 | 0.01185 | -0.0491 | -86.8439
-11.5 | -0.9748 | 0.01112 | -0.0486 | -87.6619
-11 | -0.9201 | 0.0104 | -0.0482 | -88.4712
-10.5 | -0.865 | 0.00973 | -0.0478 | -88.9003
-10 | -0.8092 | 0.00917 | -0.0476 | -88.2443
-9.5 | -0.7532 | 0.00864 | -0.0474 | -87.1759
-9 | -0.697 | 0.00811 | -0.0472 | -85.9433
-8.5 | -0.6405 | 0.00766 | -0.0471 | -83.6162
-8 | -0.5838 | 0.00725 | -0.047 | -80.5241
-7.5 | -0.5268 | 0.00688 | -0.047 | -76.5698
-7 | -0.4696 | 0.00653 | -0.047 | -71.9142
-6.5 | -0.4128 | 0.00608 | -0.0471 | -67.8947
-6 | -0.3553 | 0.00586 | -0.0472 | -60.6314
-5.5 | -0.2975 | 0.00568 | -0.0474 | -52.3768
-5 | -0.2397 | 0.00553 | -0.0476 | -43.3454
-4.5 | -0.1818 | 0.00536 | -0.0479 | -33.9179
-4 | -0.1239 | 0.00521 | -0.0482 | -23.7812
-3.5 | -0.0659 | 0.00503 | -0.0485 | -13.1014
-3 | -0.0079 | 0.00491 | -0.0489 | -1.609
-2.5 | 0.0503 | 0.00482 | -0.0492 | 10.4357
-2 | 0.1084 | 0.00472 | -0.0497 | 22.9661
-1.5 | 0.1665 | 0.00467 | -0.0501 | 35.6531
-1 | 0.2246 | 0.00463 | -0.0505 | 48.5097
-0.5 | 0.2828 | 0.00461 | -0.051 | 61.3449
0 | 0.3408 | 0.0046 | -0.0515 | 74.087
0.5 | 0.3987 | 0.00464 | -0.052 | 85.9267
1 | 0.4564 | 0.00473 | -0.0525 | 96.4905
2 | 0.5707 | 0.00489 | -0.0535 | 116.7076
2.5 | 0.6268 | 0.00435 | -0.0542 | 144.092
3 | 0.6829 | 0.00419 | -0.0547 | 162.9833
3.5 | 0.7392 | 0.00441 | -0.0551 | 167.619
4 | 0.7942 | 0.00494 | -0.0554 | 160.7692
4.5 | 0.8501 | 0.00523 | -0.0557 | 162.543
5 | 0.9053 | 0.00562 | -0.0559 | 161.0854
5.5 | 0.9602 | 0.00596 | -0.0561 | 161.1074
6 | 1.0136 | 0.00639 | -0.056 | 158.6228
6.5 | 1.0645 | 0.00671 | -0.0553 | 158.6438
7 | 1.1222 | 0.00706 | -0.0562 | 158.9518
7.5 | 1.1763 | 0.00745 | -0.0563 | 157.8926
8 | 1.2299 | 0.00786 | -0.0563 | 156.4758
8.5 | 1.2831 | 0.00829 | -0.0563 | 154.7768
9 | 1.3345 | 0.00885 | -0.0561 | 150.791
9.5 | 1.3858 | 0.00937 | -0.0558 | 147.8975
10 | 1.4364 | 0.00991 | -0.0554 | 144.9445
11 | 1.5338 | 0.01112 | -0.0542 | 137.9317
11.5 | 1.581 | 0.01173 | -0.0534 | 134.7826
12 | 1.6263 | 0.01238 | -0.0523 | 131.3651
12.5 | 1.6691 | 0.01311 | -0.0508 | 127.315
13 | 1.7091 | 0.01388 | -0.049 | 123.134
13.5 | 1.7426 | 0.01473 | -0.046 | 118.3028
14 | 1.7555 | 0.01574 | -0.0396 | 111.5311
14.5 | 1.7726 | 0.01715 | -0.0351 | 103.3586
15 | 1.7916 | 0.01882 | -0.0315 | 95.1966
15.5 | 1.8057 | 0.02105 | -0.0281 | 85.7815
16.5 | 1.8248 | 0.02701 | -0.0226 | 67.5602
17 | 1.8324 | 0.03056 | -0.0207 | 59.9607
17.5 | 1.8421 | 0.03417 | -0.0194 | 53.9099
18 | 1.8451 | 0.03872 | -0.0185 | 47.6524
18.5 | 1.8442 | 0.04403 | -0.0182 | 41.8851
19 | 1.8444 | 0.04962 | -0.0186 | 37.1705
19.5 | 1.8404 | 0.05604 | -0.0197 | 32.8408
20 | 1.8286 | 0.06387 | -0.0216 | 28.63

## 149. Re 20M Mach 0.25 (1)
BIGFOIL.COM POLAR EXPORT
NACA64-610 a=0.0
NACA64-610 a=0.0 |  |  |  | Cl Max: | 1.249 | at alpha= | 9 | deg
JavaFoil+Calcfoil stall+Eppler ext transition |  |  |  | L/D Max: | 163.957 | at alpha= | 5.5 | deg
Re: | 20000000 |  |  | Cd Min: | 0.00511 | at alpha= | 1.5 | deg
Mach: | 0.25 |  |  | Cl=0 at alpha= | -2.8898 | deg
|  |  |  | @ Cl=0.1, Cd= | 0.005781
|  |  |  | @ Cl=0.4, Cd= | 0.0059603
|  |  |  | @ Cl=0.6, Cd= | 0.0327
alpha (deg) | Cl | Cd | Cm | Cl/Cd
-13 | -0.058 | 0.08529 | -0.019 | -0.683
-12.5 | -0.055 | 0.07972 | -0.02 | -0.695
-12 | -0.052 | 0.07521 | -0.02 | -0.698
-11.5 | -0.123 | 0.07151 | -0.02 | -1.718
-11 | -0.171 | 0.06828 | -0.02 | -2.506
-10.5 | -0.208 | 0.06498 | -0.02 | -3.208
-10 | -0.239 | 0.06034 | -0.02 | -3.967
-9.5 | -0.264 | 0.0571 | -0.02 | -4.63
-9 | -0.283 | 0.05396 | -0.02 | -5.246
-8.5 | -0.295 | 0.05106 | -0.02 | -5.777
-8 | -0.3 | 0.04844 | -0.02 | -6.188
-7.5 | -0.297 | 0.04632 | -0.02 | -6.416
-7 | -0.287 | 0.04375 | -0.021 | -6.571
-6.5 | -0.271 | 0.04097 | -0.021 | -6.605
-6 | -0.247 | 0.03842 | -0.022 | -6.44
-5.5 | -0.218 | 0.03603 | -0.023 | -6.06
-5 | -0.227 | 0.00613 | -0.044 | -37.045
-4.5 | -0.179 | 0.00606 | -0.044 | -29.574
-4 | -0.127 | 0.00598 | -0.044 | -21.232
-3.5 | -0.071 | 0.00581 | -0.045 | -12.283
-3 | -0.013 | 0.00576 | -0.045 | -2.342
-2.5 | 0.046 | 0.00579 | -0.045 | 7.938
-2 | 0.106 | 0.00578 | -0.046 | 18.434
-1.5 | 0.167 | 0.00579 | -0.046 | 28.894
-1 | 0.228 | 0.00581 | -0.047 | 39.331
-0.5 | 0.29 | 0.00584 | -0.047 | 49.618
0 | 0.351 | 0.00588 | -0.047 | 59.639
0.5 | 0.412 | 0.00598 | -0.048 | 68.857
1 | 0.472 | 0.00607 | -0.048 | 77.756
1.5 | 0.532 | 0.00511 | -0.049 | 104.164
2 | 0.592 | 0.00523 | -0.049 | 113.246
2.5 | 0.652 | 0.00536 | -0.049 | 121.67
3 | 0.712 | 0.00554 | -0.05 | 128.436
3.5 | 0.772 | 0.0056 | -0.05 | 137.86
4 | 0.831 | 0.00581 | -0.051 | 143.113
4.5 | 0.889 | 0.00601 | -0.051 | 147.87
5 | 0.947 | 0.00588 | -0.052 | 160.904
5.5 | 1.002 | 0.00611 | -0.052 | 163.957
6 | 1.055 | 0.00668 | -0.052 | 157.91
6.5 | 1.107 | 0.00688 | -0.053 | 160.968
7 | 1.153 | 0.00883 | -0.053 | 130.682
7.5 | 1.195 | 0.00925 | -0.054 | 129.098
8 | 1.225 | 0.00972 | -0.054 | 125.96
8.5 | 1.243 | 0.01032 | -0.055 | 120.392
9 | 1.249 | 0.01111 | -0.055 | 112.394
9.5 | 1.24 | 0.01191 | -0.055 | 104.148
10 | 1.218 | 0.01269 | -0.056 | 95.981
10.5 | 1.179 | 0.01371 | -0.056 | 85.959
11 | 1.124 | 0.01486 | -0.056 | 75.654
11.5 | 1.054 | 0.01644 | -0.056 | 64.068
12 | 0.971 | 0.0179 | -0.056 | 54.222
12.5 | 0.875 | 0.01993 | -0.056 | 43.921
13 | 0.771 | 0.02224 | -0.057 | 34.672
13.5 | 0.659 | 0.02554 | -0.056 | 25.807
14 | 0.537 | 0.0327 | -0.055 | 16.43

## 150. Re 20M Mach 0.25 (2)
BIGFOIL.COM POLAR EXPORT
NACA64-610 a=0.0
NACA64-610 a=0.0 |  |  |  | Cl Max: | 1.7684 | at alpha= | 15.5 | deg
XFOIL ncrit=9 |  |  |  | L/D Max: | 172.641 | at alpha= | 3.5 | deg
Re: | 20000000 |  |  | Cd Min: | 0.15056 | at alpha= | -13.5 | deg
Mach: | 0.25 |  |  | Cl=0 at alpha= | -2.9264 | deg
|  |  |  | @ Cl=0.1, Cd= | 0.0047608
|  |  |  | @ Cl=0.4, Cd= | 0.0046295
|  |  |  | @ Cl=0.6, Cd= | 0.0048087
alpha (deg) | Cl | Cd | Cm | Cl/Cd
-13.5 | -0.4819 | 0.15056 | 0.0066 | -3.2007
-13 | -0.4663 | 0.14315 | 0.0025 | -3.2574
-12.5 | -0.449 | 0.13644 | -0.0013 | -3.2908
-11.5 | -0.4673 | 0.10908 | -0.0142 | -4.284
-11 | -0.455 | 0.10228 | -0.0181 | -4.4486
-10.5 | -0.4558 | 0.09295 | -0.0232 | -4.9037
-10 | -0.425 | 0.0907 | -0.0247 | -4.6858
-9.5 | -0.4053 | 0.08625 | -0.0272 | -4.6991
-9 | -0.4256 | 0.07534 | -0.0331 | -5.6491
-8.5 | -0.6727 | 0.01098 | -0.0549 | -61.2659
-8 | -0.6152 | 0.00925 | -0.0538 | -66.5081
-7.5 | -0.5552 | 0.00822 | -0.0529 | -67.5426
-7 | -0.4949 | 0.00739 | -0.0521 | -66.9689
-6.5 | -0.4341 | 0.00678 | -0.0515 | -64.0265
-6 | -0.3737 | 0.00617 | -0.0509 | -60.5673
-5.5 | -0.3127 | 0.00587 | -0.0507 | -53.2709
-5 | -0.2516 | 0.00567 | -0.0505 | -44.3739
-4.5 | -0.1907 | 0.00548 | -0.0505 | -34.7993
-4 | -0.1299 | 0.0053 | -0.0505 | -24.5094
-3 | -0.0089 | 0.00495 | -0.0508 | -1.798
-2 | 0.112 | 0.00474 | -0.0514 | 23.6287
-1.5 | 0.1722 | 0.00469 | -0.0518 | 36.7164
-1 | 0.2324 | 0.00463 | -0.0522 | 50.1944
-0.5 | 0.2926 | 0.00461 | -0.0526 | 63.4707
0 | 0.3527 | 0.00459 | -0.0531 | 76.841
0.5 | 0.4125 | 0.00464 | -0.0536 | 88.9009
1 | 0.4721 | 0.00472 | -0.0541 | 100.0212
1.5 | 0.5314 | 0.00484 | -0.0546 | 109.7934
2 | 0.5904 | 0.0049 | -0.0551 | 120.4898
2.5 | 0.6482 | 0.00435 | -0.0558 | 149.0115
3.5 | 0.7648 | 0.00443 | -0.0566 | 172.6411
4 | 0.8216 | 0.005 | -0.0568 | 164.32
4.5 | 0.8797 | 0.00531 | -0.0571 | 165.6685
5 | 0.9368 | 0.00573 | -0.0571 | 163.4904
5.5 | 0.9936 | 0.00612 | -0.0571 | 162.3529
6 | 1.049 | 0.00658 | -0.0568 | 159.4225
6.5 | 1.1019 | 0.00693 | -0.0558 | 159.0043
7 | 1.1626 | 0.0073 | -0.0565 | 159.2603
7.5 | 1.2192 | 0.00772 | -0.0562 | 157.9275
8 | 1.2753 | 0.00818 | -0.0559 | 155.9046
8.5 | 1.3296 | 0.00879 | -0.0553 | 151.2628
9 | 1.3836 | 0.00937 | -0.0545 | 147.6628
9.5 | 1.4366 | 0.01 | -0.0535 | 143.66
11.5 | 1.634 | 0.01284 | -0.047 | 127.2586
12 | 1.6749 | 0.01375 | -0.044 | 121.8109
12.5 | 1.6953 | 0.01477 | -0.0375 | 114.78
13 | 1.712 | 0.01623 | -0.0316 | 105.4837
13.5 | 1.7274 | 0.01829 | -0.0266 | 94.4451
14 | 1.7462 | 0.02055 | -0.0228 | 84.9732
14.5 | 1.7556 | 0.02377 | -0.0191 | 73.8578
15 | 1.7679 | 0.02713 | -0.0163 | 65.164
15.5 | 1.7684 | 0.03174 | -0.0137 | 55.7152
16 | 1.7612 | 0.03745 | -0.012 | 47.028
16.5 | 1.7573 | 0.04348 | -0.0114 | 40.4163
17 | 1.739 | 0.05159 | -0.0119 | 33.7081
17.5 | 1.7193 | 0.06061 | -0.0138 | 28.3666
18 | 1.6919 | 0.07139 | -0.0172 | 23.6994
18.5 | 1.6595 | 0.08373 | -0.0223 | 19.8197
19 | 1.6266 | 0.09713 | -0.0288 | 16.7466
19.5 | 1.5922 | 0.11158 | -0.0366 | 14.2696
20 | 1.553 | 0.12752 | -0.0461 | 12.1785

## 151. Re 20M Mach 0.50 (1)
BIGFOIL.COM POLAR EXPORT
NACA64-610 a=0.0
NACA64-610 a=0.0 |  |  |  | Cl Max: | 1.246 | at alpha= | 7.5 | deg
JavaFoil+Calcfoil stall+Eppler ext transition |  |  |  | L/D Max: | 159.456 | at alpha= | 4.5 | deg
Re: | 20000000 |  |  | Cd Min: | 0.00531 | at alpha= | 1.5 | deg
Mach: | 0.5 |  |  | Cl=0 at alpha= | -2.8864 | deg
|  |  |  | @ Cl=0.1, Cd= | 0.0059466
|  |  |  | @ Cl=0.4, Cd= | 0.0060565
|  |  |  | @ Cl=0.6, Cd= | 0.0053297
alpha (deg) | Cl | Cd | Cm | Cl/Cd
-20 | -0.939 | 0.16981 | -0.024 | -5.53
-19.5 | -0.912 | 0.15125 | -0.024 | -6.032
-19 | -0.884 | 0.14851 | -0.024 | -5.955
-18.5 | -0.857 | 0.14312 | -0.024 | -5.989
-18 | -0.83 | 0.13674 | -0.024 | -6.068
-17.5 | -0.803 | 0.12771 | -0.024 | -6.286
-17 | -0.776 | 0.11896 | -0.024 | -6.523
-16.5 | -0.749 | 0.11145 | -0.024 | -6.724
-16 | -0.722 | 0.10634 | -0.024 | -6.788
-15.5 | -0.695 | 0.09943 | -0.025 | -6.989
-15 | -0.665 | 0.10163 | -0.023 | -6.543
-14.5 | -0.638 | 0.09622 | -0.024 | -6.63
-14 | -0.612 | 0.08669 | -0.025 | -7.058
-13.5 | -0.588 | 0.07782 | -0.026 | -7.55
-13 | -0.563 | 0.07 | -0.028 | -8.048
-12.5 | -0.537 | 0.06504 | -0.029 | -8.256
-12 | -0.555 | 0.02749 | -0.038 | -20.186
-11.5 | -0.585 | 0.00566 | -0.045 | -103.311
-11 | -0.444 | 0.07034 | -0.022 | -6.31
-10.5 | -0.417 | 0.06427 | -0.023 | -6.49
-10 | -0.39 | 0.05926 | -0.024 | -6.583
-9.5 | -0.363 | 0.05476 | -0.025 | -6.634
-9 | -0.339 | 0.04721 | -0.028 | -7.185
-8.5 | -0.381 | 0.00698 | -0.046 | -54.535
-8 | -0.347 | 0.00674 | -0.047 | -51.418
-7.5 | -0.252 | 0.04726 | -0.023 | -5.331
-7 | -0.224 | 0.04529 | -0.023 | -4.954
-6.5 | -0.197 | 0.04237 | -0.023 | -4.652
-6 | -0.17 | 0.03931 | -0.024 | -4.323
-5.5 | -0.143 | 0.03613 | -0.026 | -3.96
-5 | -0.115 | 0.03692 | -0.023 | -3.117
-4.5 | -0.088 | 0.03543 | -0.023 | -2.477
-4 | -0.094 | 0.03394 | -0.023 | -2.771
-3.5 | -0.06 | 0.03095 | -0.026 | -1.928
-3 | -0.015 | 0.00596 | -0.05 | -2.438
-2.5 | 0.051 | 0.00591 | -0.051 | 8.548
-2 | 0.118 | 0.00596 | -0.051 | 19.812
-1.5 | 0.186 | 0.00595 | -0.052 | 31.259
-1 | 0.255 | 0.00595 | -0.052 | 42.786
-0.5 | 0.323 | 0.00604 | -0.052 | 53.542
0 | 0.392 | 0.00608 | -0.053 | 64.524
0.5 | 0.46 | 0.00588 | -0.053 | 78.2
1 | 0.527 | 0.00596 | -0.054 | 88.406
1.5 | 0.594 | 0.00531 | -0.054 | 111.789
2 | 0.661 | 0.00553 | -0.055 | 119.549
2.5 | 0.728 | 0.00572 | -0.055 | 127.357
3 | 0.795 | 0.00581 | -0.056 | 136.717
3.5 | 0.861 | 0.00568 | -0.056 | 151.69
4 | 0.926 | 0.00587 | -0.057 | 157.92
4.5 | 0.99 | 0.00621 | -0.057 | 159.456
5 | 1.052 | 0.00786 | -0.058 | 133.737
5.5 | 1.109 | 0.00884 | -0.058 | 125.479
6 | 1.161 | 0.0095 | -0.058 | 122.219
6.5 | 1.207 | 0.01014 | -0.059 | 118.965
7 | 1.238 | 0.01094 | -0.059 | 113.219
7.5 | 1.246 | 0.01189 | -0.059 | 104.773
8 | 1.177 | 0.01332 | -0.06 | 88.404
8.5 | 0.73 | 0.01582 | -0.06 | 46.167
9 | 0.755 | 0.01786 | -0.06 | 42.276
9.5 | 0.789 | 0.01729 | -0.06 | 45.618
10 | 0.808 | 0.02136 | -0.06 | 37.81
10.5 | 0.846 | 0.01929 | -0.061 | 43.823
11 | 0.869 | 0.02231 | -0.061 | 38.945
11.5 | 0.872 | 0.03171 | -0.059 | 27.512
12 | 0.925 | 0.02457 | -0.062 | 37.627
12.5 | 0.939 | 0.03099 | -0.061 | 30.314

## 152. Re 20M Mach 0.50 (2)
BIGFOIL.COM POLAR EXPORT
NACA64-610 a=0.0
NACA64-610 a=0.0 |  |  |  | Cl Max: | 1.6453 | at alpha= | 9.5 | deg
XFOIL ncrit=9 |  |  |  | L/D Max: | 190.866 | at alpha= | 3.5 | deg
Re: | 20000000 |  |  | Cd Min: | 0.02997 | at alpha= | 10.5 | deg
Mach: | 0.5 |  |  | Cl=0 at alpha= | -99 | deg
|  |  |  | @ Cl=0.1, Cd= | 0.0046
|  |  |  | @ Cl=0.4, Cd= | 0.0046
|  |  |  | @ Cl=0.6, Cd= | 0.0048232
alpha (deg) | Cl | Cd | Cm | Cl/Cd
0 | 0.4065 | 0.0046 | -0.0604 | 88.3696
0.5 | 0.4755 | 0.00463 | -0.0609 | 102.6998
1 | 0.544 | 0.0047 | -0.0614 | 115.7447
1.5 | 0.6122 | 0.00485 | -0.0619 | 126.2268
2 | 0.68 | 0.00495 | -0.0623 | 137.3737
2.5 | 0.7464 | 0.00441 | -0.063 | 169.2517
3 | 0.8135 | 0.00439 | -0.0632 | 185.3075
3.5 | 0.8818 | 0.00462 | -0.0633 | 190.8658
4 | 0.9474 | 0.00524 | -0.063 | 180.8015
4.5 | 1.0143 | 0.00572 | -0.0625 | 177.3252
5 | 1.0797 | 0.00633 | -0.0616 | 170.5687
5.5 | 1.1439 | 0.00698 | -0.0602 | 163.8825
6 | 1.2075 | 0.00749 | -0.0582 | 161.215
6.5 | 1.276 | 0.00798 | -0.0568 | 159.8997
7 | 1.3432 | 0.00855 | -0.0547 | 157.0994
7.5 | 1.4091 | 0.0092 | -0.0521 | 153.163
8 | 1.4697 | 0.01009 | -0.0482 | 145.6591
8.5 | 1.528 | 0.01101 | -0.0433 | 138.7829
9 | 1.5421 | 0.01276 | -0.0321 | 120.8542
9.5 | 1.6453 | 0.01742 | -0.0142 | 94.4489
10 | 1.6338 | 0.02307 | -0.0054 | 70.8192
10.5 | 1.6093 | 0.02997 | 0.0015 | 53.697