## index
index | Re | Mach | Datasource
1 | 50000 | 0 | JavaFoil+Calcfoil stall+Eppler ext transition
2 | 50000 | 0 | XFOIL ncrit=9
3 | 50000 | 0.1 | JavaFoil+Calcfoil stall+Eppler ext transition
4 | 50000 | 0.1 | XFOIL ncrit=9
5 | 50000 | 0.25 | JavaFoil+Calcfoil stall+Eppler ext transition
6 | 50000 | 0.25 | XFOIL ncrit=9
7 | 50000 | 0.5 | JavaFoil+Calcfoil stall+Eppler ext transition
8 | 50000 | 0.5 | XFOIL ncrit=9
9 | 100000 | 0 | JavaFoil+Calcfoil stall+Eppler ext transition
10 | 100000 | 0 | XFOIL ncrit=9
11 | 100000 | 0.1 | JavaFoil+Calcfoil stall+Eppler ext transition
12 | 100000 | 0.1 | XFOIL ncrit=9
13 | 100000 | 0.25 | JavaFoil+Calcfoil stall+Eppler ext transition
14 | 100000 | 0.25 | XFOIL ncrit=9
15 | 100000 | 0.5 | JavaFoil+Calcfoil stall+Eppler ext transition
16 | 100000 | 0.5 | XFOIL ncrit=9
17 | 250000 | 0 | JavaFoil+Calcfoil stall+Eppler ext transition
18 | 250000 | 0 | XFOIL ncrit=9
19 | 250000 | 0.1 | JavaFoil+Calcfoil stall+Eppler ext transition
20 | 250000 | 0.1 | XFOIL ncrit=9
21 | 250000 | 0.25 | JavaFoil+Calcfoil stall+Eppler ext transition
22 | 250000 | 0.25 | XFOIL ncrit=9
23 | 250000 | 0.5 | JavaFoil+Calcfoil stall+Eppler ext transition
24 | 250000 | 0.5 | XFOIL ncrit=9
25 | 500000 | 0 | JavaFoil+Calcfoil stall+Eppler ext transition
26 | 500000 | 0 | XFOIL ncrit=9
27 | 500000 | 0.1 | JavaFoil+Calcfoil stall+Eppler ext transition
28 | 500000 | 0.1 | XFOIL ncrit=9
29 | 500000 | 0.25 | JavaFoil+Calcfoil stall+Eppler ext transition
30 | 500000 | 0.25 | XFOIL ncrit=9
31 | 500000 | 0.5 | JavaFoil+Calcfoil stall+Eppler ext transition
32 | 500000 | 0.5 | XFOIL ncrit=9
33 | 750000 | 0 | JavaFoil+Calcfoil stall+Eppler ext transition
34 | 750000 | 0 | XFOIL ncrit=9
35 | 750000 | 0.1 | JavaFoil+Calcfoil stall+Eppler ext transition
36 | 750000 | 0.1 | XFOIL ncrit=9
37 | 750000 | 0.25 | JavaFoil+Calcfoil stall+Eppler ext transition
38 | 750000 | 0.25 | XFOIL ncrit=9
39 | 750000 | 0.5 | JavaFoil+Calcfoil stall+Eppler ext transition
40 | 750000 | 0.5 | XFOIL ncrit=9
41 | 1000000 | 0 | JavaFoil+Calcfoil stall+Eppler ext transition
42 | 1000000 | 0 | XFOIL ncrit=9
43 | 1000000 | 0.1 | JavaFoil+Calcfoil stall+Eppler ext transition
44 | 1000000 | 0.1 | XFOIL ncrit=9
45 | 1000000 | 0.25 | JavaFoil+Calcfoil stall+Eppler ext transition
46 | 1000000 | 0.25 | XFOIL ncrit=9
47 | 1000000 | 0.5 | JavaFoil+Calcfoil stall+Eppler ext transition
48 | 1000000 | 0.5 | XFOIL ncrit=9
49 | 2000000 | 0 | JavaFoil+Calcfoil stall+Eppler ext transition
50 | 2000000 | 0 | XFOIL ncrit=9
51 | 2000000 | 0.1 | JavaFoil+Calcfoil stall+Eppler ext transition
52 | 2000000 | 0.1 | XFOIL ncrit=9
53 | 2000000 | 0.25 | JavaFoil+Calcfoil stall+Eppler ext transition
54 | 2000000 | 0.25 | XFOIL ncrit=9
55 | 2000000 | 0.5 | JavaFoil+Calcfoil stall+Eppler ext transition
56 | 2000000 | 0.5 | XFOIL ncrit=9
57 | 3000000 | 0 | JavaFoil+Calcfoil stall+Eppler ext transition
58 | 3000000 | 0 | XFOIL ncrit=9
59 | 3000000 | 0.1 | JavaFoil+Calcfoil stall+Eppler ext transition
60 | 3000000 | 0.1 | XFOIL ncrit=9
61 | 3000000 | 0.25 | JavaFoil+Calcfoil stall+Eppler ext transition
62 | 3000000 | 0.25 | XFOIL ncrit=9
63 | 3000000 | 0.5 | JavaFoil+Calcfoil stall+Eppler ext transition
64 | 3000000 | 0.5 | XFOIL ncrit=9
65 | 4000000 | 0 | JavaFoil+Calcfoil stall+Eppler ext transition
66 | 4000000 | 0 | XFOIL ncrit=9
67 | 4000000 | 0.1 | JavaFoil+Calcfoil stall+Eppler ext transition
68 | 4000000 | 0.1 | XFOIL ncrit=9
69 | 4000000 | 0.25 | JavaFoil+Calcfoil stall+Eppler ext transition
70 | 4000000 | 0.25 | XFOIL ncrit=9
71 | 4000000 | 0.5 | JavaFoil+Calcfoil stall+Eppler ext transition
72 | 4000000 | 0.5 | XFOIL ncrit=9
73 | 5000000 | 0 | JavaFoil+Calcfoil stall+Eppler ext transition
74 | 5000000 | 0 | XFOIL ncrit=9
75 | 5000000 | 0.1 | JavaFoil+Calcfoil stall+Eppler ext transition
76 | 5000000 | 0.1 | XFOIL ncrit=9
77 | 5000000 | 0.25 | JavaFoil+Calcfoil stall+Eppler ext transition
78 | 5000000 | 0.25 | XFOIL ncrit=9
79 | 5000000 | 0.5 | JavaFoil+Calcfoil stall+Eppler ext transition
80 | 5000000 | 0.5 | XFOIL ncrit=9
81 | 6000000 | 0 | JavaFoil+Calcfoil stall+Eppler ext transition
82 | 6000000 | 0 | XFOIL ncrit=9
83 | 6000000 | 0.1 | JavaFoil+Calcfoil stall+Eppler ext transition
84 | 6000000 | 0.1 | XFOIL ncrit=9
85 | 6000000 | 0.25 | JavaFoil+Calcfoil stall+Eppler ext transition
86 | 6000000 | 0.25 | XFOIL ncrit=9
87 | 6000000 | 0.5 | JavaFoil+Calcfoil stall+Eppler ext transition
88 | 6000000 | 0.5 | XFOIL ncrit=9
89 | 7000000 | 0 | JavaFoil+Calcfoil stall+Eppler ext transition
90 | 7000000 | 0 | XFOIL ncrit=9
91 | 7000000 | 0.1 | JavaFoil+Calcfoil stall+Eppler ext transition
92 | 7000000 | 0.1 | XFOIL ncrit=9
93 | 7000000 | 0.25 | JavaFoil+Calcfoil stall+Eppler ext transition
94 | 7000000 | 0.25 | XFOIL ncrit=9
95 | 7000000 | 0.5 | JavaFoil+Calcfoil stall+Eppler ext transition
96 | 7000000 | 0.5 | XFOIL ncrit=9
97 | 8000000 | 0 | JavaFoil+Calcfoil stall+Eppler ext transition
98 | 8000000 | 0 | XFOIL ncrit=9
99 | 8000000 | 0.1 | JavaFoil+Calcfoil stall+Eppler ext transition
100 | 8000000 | 0.1 | XFOIL ncrit=9
101 | 8000000 | 0.25 | JavaFoil+Calcfoil stall+Eppler ext transition
102 | 8000000 | 0.25 | XFOIL ncrit=9
103 | 8000000 | 0.5 | JavaFoil+Calcfoil stall+Eppler ext transition
104 | 8000000 | 0.5 | XFOIL ncrit=9
105 | 10000000 | 0 | JavaFoil+Calcfoil stall+Eppler ext transition
106 | 10000000 | 0 | XFOIL ncrit=9
107 | 10000000 | 0.1 | JavaFoil+Calcfoil stall+Eppler ext transition
108 | 10000000 | 0.1 | XFOIL ncrit=9
109 | 10000000 | 0.25 | JavaFoil+Calcfoil stall+Eppler ext transition
110 | 10000000 | 0.25 | XFOIL ncrit=9
111 | 10000000 | 0.5 | JavaFoil+Calcfoil stall+Eppler ext transition
112 | 10000000 | 0.5 | XFOIL ncrit=9
113 | 12000000 | 0 | JavaFoil+Calcfoil stall+Eppler ext transition
114 | 12000000 | 0 | XFOIL ncrit=9
115 | 12000000 | 0.1 | JavaFoil+Calcfoil stall+Eppler ext transition
116 | 12000000 | 0.1 | XFOIL ncrit=9
117 | 12000000 | 0.25 | JavaFoil+Calcfoil stall+Eppler ext transition
118 | 12000000 | 0.25 | XFOIL ncrit=9
119 | 12000000 | 0.5 | JavaFoil+Calcfoil stall+Eppler ext transition
120 | 12000000 | 0.5 | XFOIL ncrit=9
121 | 14000000 | 0 | JavaFoil+Calcfoil stall+Eppler ext transition
122 | 14000000 | 0 | XFOIL ncrit=9
123 | 14000000 | 0.1 | JavaFoil+Calcfoil stall+Eppler ext transition
124 | 14000000 | 0.1 | XFOIL ncrit=9
125 | 14000000 | 0.25 | JavaFoil+Calcfoil stall+Eppler ext transition
126 | 14000000 | 0.25 | XFOIL ncrit=9
127 | 14000000 | 0.5 | JavaFoil+Calcfoil stall+Eppler ext transition
128 | 14000000 | 0.5 | XFOIL ncrit=9
129 | 16000000 | 0 | JavaFoil+Calcfoil stall+Eppler ext transition
130 | 16000000 | 0 | XFOIL ncrit=9
131 | 16000000 | 0.1 | JavaFoil+Calcfoil stall+Eppler ext transition
132 | 16000000 | 0.1 | XFOIL ncrit=9
133 | 16000000 | 0.25 | JavaFoil+Calcfoil stall+Eppler ext transition
134 | 16000000 | 0.25 | XFOIL ncrit=9
135 | 16000000 | 0.5 | JavaFoil+Calcfoil stall+Eppler ext transition
136 | 16000000 | 0.5 | XFOIL ncrit=9
137 | 18000000 | 0 | JavaFoil+Calcfoil stall+Eppler ext transition
138 | 18000000 | 0 | XFOIL ncrit=9
139 | 18000000 | 0.1 | JavaFoil+Calcfoil stall+Eppler ext transition
140 | 18000000 | 0.1 | XFOIL ncrit=9
141 | 18000000 | 0.25 | JavaFoil+Calcfoil stall+Eppler ext transition
142 | 18000000 | 0.25 | XFOIL ncrit=9
143 | 18000000 | 0.5 | JavaFoil+Calcfoil stall+Eppler ext transition
144 | 18000000 | 0.5 | XFOIL ncrit=9
145 | 20000000 | 0 | JavaFoil+Calcfoil stall+Eppler ext transition
146 | 20000000 | 0 | XFOIL ncrit=9
147 | 20000000 | 0.1 | JavaFoil+Calcfoil stall+Eppler ext transition
148 | 20000000 | 0.1 | XFOIL ncrit=9
149 | 20000000 | 0.25 | JavaFoil+Calcfoil stall+Eppler ext transition
150 | 20000000 | 0.25 | XFOIL ncrit=9
151 | 20000000 | 0.5 | JavaFoil+Calcfoil stall+Eppler ext transition
152 | 20000000 | 0.5 | XFOIL ncrit=9

## 1. Re 50k Mach 0.00 (1)
BIGFOIL.COM POLAR EXPORT
NACA42116
NACA42116 |  |  |  | Cl Max: | 1.621 | at alpha= | 19.5 | deg
JavaFoil+Calcfoil stall+Eppler ext transition |  |  |  | L/D Max: | 28.475 | at alpha= | 2 | deg
Re: | 50000 |  |  | Cd Min: | 0.01292 | at alpha= | 0 | deg
Mach: | 0 |  |  | Cl=0 at alpha= | -1.56 | deg
|  |  |  | @ Cl=0.1, Cd= | 0.036637
|  |  |  | @ Cl=0.4, Cd= | 0.014962
|  |  |  | @ Cl=0.6, Cd= | 0.023255
alpha (deg) | Cl | Cd | Cm | Cl/Cd
-20 | -0.842 | 0.31033 | 0.006 | -2.713
-19.5 | -0.853 | 0.29272 | 0.006 | -2.915
-19 | -0.863 | 0.28009 | 0.006 | -3.082
-18.5 | -0.872 | 0.25771 | 0.006 | -3.385
-18 | -0.88 | 0.2469 | 0.006 | -3.565
-17.5 | -0.887 | 0.22973 | 0.005 | -3.859
-17 | -0.891 | 0.22169 | 0.005 | -4.021
-16.5 | -0.894 | 0.20744 | 0.005 | -4.312
-16 | -0.896 | 0.19359 | 0.005 | -4.626
-15.5 | -0.895 | 0.18433 | 0.005 | -4.854
-15 | -0.892 | 0.17307 | 0.005 | -5.152
-14.5 | -0.886 | 0.16041 | 0.005 | -5.526
-14 | -0.879 | 0.15107 | 0.005 | -5.817
-13.5 | -0.869 | 0.14282 | 0.005 | -6.082
-13 | -0.856 | 0.13319 | 0.005 | -6.426
-12.5 | -0.841 | 0.1245 | 0.005 | -6.752
-12 | -0.823 | 0.11633 | 0.005 | -7.073
-11.5 | -0.802 | 0.1088 | 0.005 | -7.374
-11 | -0.779 | 0.10135 | 0.005 | -7.688
-10.5 | -0.754 | 0.09548 | 0.005 | -7.892
-10 | -0.725 | 0.08879 | 0.005 | -8.166
-9.5 | -0.694 | 0.0832 | 0.005 | -8.339
-9 | -0.66 | 0.07707 | 0.005 | -8.569
-8.5 | -0.625 | 0.07255 | 0.005 | -8.616
-8 | -0.588 | 0.06747 | 0.005 | -8.714
-7.5 | -0.549 | 0.06331 | 0.005 | -8.67
-7 | -0.508 | 0.05942 | 0.004 | -8.555
-6.5 | -0.466 | 0.05598 | 0.004 | -8.329
-6 | -0.423 | 0.0526 | 0.004 | -8.039
-5.5 | -0.378 | 0.04984 | 0.004 | -7.59
-5 | -0.333 | 0.04711 | 0.004 | -7.061
-4.5 | -0.286 | 0.04483 | 0.004 | -6.382
-4 | -0.239 | 0.04292 | 0.004 | -5.561
-3.5 | -0.191 | 0.04116 | 0.004 | -4.63
-3 | -0.142 | 0.03979 | 0.004 | -3.569
-2.5 | -0.093 | 0.03865 | 0.004 | -2.406
-2 | -0.044 | 0.03775 | 0.004 | -1.155
-1.5 | 0.006 | 0.03712 | 0.004 | 0.163
-1 | 0.056 | 0.03676 | 0.004 | 1.522
-0.5 | 0.106 | 0.03662 | 0.004 | 2.888
0 | 0.192 | 0.01292 | 0.004 | 14.841
0.5 | 0.253 | 0.01387 | 0.004 | 18.251
1 | 0.314 | 0.01427 | 0.004 | 21.998
1.5 | 0.374 | 0.01475 | 0.004 | 25.375
2 | 0.434 | 0.01524 | 0.004 | 28.475
2.5 | 0.493 | 0.02255 | 0.007 | 21.843
3 | 0.55 | 0.02251 | 0.006 | 24.429
3.5 | 0.605 | 0.02333 | 0.006 | 25.938
4 | 0.657 | 0.0245 | 0.006 | 26.801
4.5 | 0.701 | 0.02652 | 0.006 | 26.427
5 | 0.731 | 0.03086 | 0.005 | 23.685
5.5 | 0.75 | 0.03862 | 0.004 | 19.409
6 | 0.773 | 0.04647 | 0.004 | 16.638
6.5 | 0.809 | 0.05171 | 0.003 | 15.652
7 | 0.853 | 0.05534 | 0.003 | 15.419
7.5 | 0.899 | 0.05862 | 0.003 | 15.342
8 | 0.945 | 0.06212 | 0.003 | 15.211
8.5 | 0.99 | 0.06582 | 0.003 | 15.043
9 | 1.035 | 0.06983 | 0.003 | 14.816
9.5 | 1.078 | 0.07398 | 0.002 | 14.577
10 | 1.121 | 0.0785 | 0.002 | 14.282
10.5 | 1.163 | 0.08332 | 0.002 | 13.96
11 | 1.205 | 0.08828 | 0.002 | 13.645
11.5 | 1.245 | 0.09348 | 0.002 | 13.319
12 | 1.284 | 0.09907 | 0.002 | 12.96
12.5 | 1.322 | 0.10498 | 0.001 | 12.591
13 | 1.359 | 0.1112 | 0.001 | 12.218
13.5 | 1.394 | 0.1177 | 0.001 | 11.845
14 | 1.428 | 0.12448 | 0.001 | 11.474
14.5 | 1.461 | 0.13182 | 0.001 | 11.08
15 | 1.491 | 0.13942 | 0.001 | 10.693
15.5 | 1.519 | 0.14712 | 0.001 | 10.327
16 | 1.545 | 0.15523 | 0.001 | 9.955
16.5 | 1.567 | 0.16381 | 0 | 9.569
17 | 1.585 | 0.17266 | 0 | 9.182
17.5 | 1.599 | 0.1818 | 0 | 8.795
18 | 1.61 | 0.19191 | 0 | 8.391
18.5 | 1.617 | 0.20159 | 0 | 8.021
19 | 1.62 | 0.21249 | 0 | 7.625
19.5 | 1.621 | 0.22302 | 0 | 7.267
20 | 1.619 | 0.23382 | 0 | 6.922

## 2. Re 50k Mach 0.00 (2)
BIGFOIL.COM POLAR EXPORT
NACA42116
NACA42116 |  |  |  | Cl Max: | 0.843 | at alpha= | 5.5 | deg
XFOIL ncrit=9 |  |  |  | L/D Max: | 23.705 | at alpha= | 3 | deg
Re: | 50000 |  |  | Cd Min: | 0.13949 | at alpha= | 10.5 | deg
Mach: | 0 |  |  | Cl=0 at alpha= | -1.8548 | deg
|  |  |  | @ Cl=0.1, Cd= | 0.02976
|  |  |  | @ Cl=0.4, Cd= | 0.029867
|  |  |  | @ Cl=0.6, Cd= | 0.13949
alpha (deg) | Cl | Cd | Cm | Cl/Cd
-12.5 | -0.3597 | 0.13759 | -0.0027 | -2.6143
-12 | -0.3403 | 0.13076 | -0.0028 | -2.6025
-11.5 | -0.3274 | 0.12441 | -0.0029 | -2.6316
-10 | -0.3122 | 0.10649 | -0.0025 | -2.9317
-9.5 | -0.5281 | 0.07694 | -0.0281 | -6.8638
-9 | -0.6372 | 0.06713 | -0.0206 | -9.492
-8.5 | -0.7182 | 0.05993 | -0.0091 | -11.984
-8 | -0.7248 | 0.05278 | -0.0022 | -13.7325
-7.5 | -0.7309 | 0.04765 | 0.0064 | -15.3389
-7 | -0.7142 | 0.04292 | 0.0125 | -16.6403
-6.5 | -0.6872 | 0.03956 | 0.0175 | -17.3711
-6 | -0.6545 | 0.03667 | 0.0215 | -17.8484
-5.5 | -0.6158 | 0.03454 | 0.0247 | -17.8286
-5 | -0.5711 | 0.03308 | 0.0269 | -17.2642
-4.5 | -0.5265 | 0.03178 | 0.0285 | -16.567
-4 | -0.4966 | 0.03097 | 0.0317 | -16.0349
-3.5 | -0.4755 | 0.03051 | 0.0358 | -15.5851
-3 | -0.3836 | 0.03046 | 0.027 | -12.5936
-2.5 | -0.3039 | 0.02841 | 0.0205 | -10.6969
-2 | -0.1788 | 0.02966 | 0.0127 | -6.0283
-1.5 | 0.4369 | 0.02988 | -0.0676 | 14.6218
-1 | 0.497 | 0.02823 | -0.0678 | 17.6054
-0.5 | 0.5319 | 0.02754 | -0.0634 | 19.3137
0 | 0.5613 | 0.02729 | -0.0583 | 20.568
0.5 | 0.5919 | 0.02718 | -0.0533 | 21.777
1 | 0.6179 | 0.02753 | -0.0481 | 22.4446
1.5 | 0.6473 | 0.02799 | -0.0432 | 23.1261
2 | 0.6753 | 0.02884 | -0.0385 | 23.4154
2.5 | 0.7047 | 0.02991 | -0.0342 | 23.5607
3 | 0.7377 | 0.03112 | -0.0304 | 23.705
3.5 | 0.7641 | 0.03294 | -0.0261 | 23.1967
4 | 0.7911 | 0.03498 | -0.022 | 22.6158
4.5 | 0.8156 | 0.03722 | -0.0176 | 21.913
5 | 0.8191 | 0.04082 | -0.0112 | 20.0661
5.5 | 0.843 | 0.04366 | -0.007 | 19.3083
6 | 0.7996 | 0.05012 | 0.0031 | 15.9537
6.5 | 0.678 | 0.0616 | 0.0161 | 11.0065
7 | 0.5521 | 0.07891 | 0.0179 | 6.9966
9 | 0.3891 | 0.12232 | 0.0047 | 3.181
9.5 | 0.3974 | 0.12708 | 0.0051 | 3.1272
10 | 0.4272 | 0.13421 | 0.0046 | 3.1831
10.5 | 0.4477 | 0.13949 | 0.0047 | 3.2095

## 3. Re 50k Mach 0.10 (1)
BIGFOIL.COM POLAR EXPORT
NACA42116
NACA42116 |  |  |  | Cl Max: | 1.607 | at alpha= | 19 | deg
JavaFoil+Calcfoil stall+Eppler ext transition |  |  |  | L/D Max: | 28.459 | at alpha= | 2 | deg
Re: | 50000 |  |  | Cd Min: | 0.01297 | at alpha= | 0 | deg
Mach: | 0.1 |  |  | Cl=0 at alpha= | -1.56 | deg
|  |  |  | @ Cl=0.1, Cd= | 0.036677
|  |  |  | @ Cl=0.4, Cd= | 0.01501
|  |  |  | @ Cl=0.6, Cd= | 0.02338
alpha (deg) | Cl | Cd | Cm | Cl/Cd
-20 | -0.794 | 0.325 | 0.006 | -2.444
-19.5 | -0.809 | 0.30568 | 0.006 | -2.645
-19 | -0.822 | 0.29005 | 0.006 | -2.834
-18.5 | -0.834 | 0.27203 | 0.006 | -3.066
-18 | -0.845 | 0.25246 | 0.006 | -3.347
-17.5 | -0.854 | 0.24228 | 0.006 | -3.527
-17 | -0.862 | 0.22632 | 0.005 | -3.81
-16.5 | -0.868 | 0.21089 | 0.005 | -4.117
-16 | -0.872 | 0.2015 | 0.005 | -4.329
-15.5 | -0.874 | 0.18671 | 0.005 | -4.682
-15 | -0.874 | 0.17489 | 0.005 | -4.996
-14.5 | -0.871 | 0.16537 | 0.005 | -5.268
-14 | -0.866 | 0.15548 | 0.005 | -5.568
-13.5 | -0.858 | 0.14405 | 0.005 | -5.955
-13 | -0.847 | 0.13423 | 0.005 | -6.311
-12.5 | -0.834 | 0.12655 | 0.005 | -6.588
-12 | -0.817 | 0.11748 | 0.005 | -6.958
-11.5 | -0.798 | 0.10986 | 0.005 | -7.267
-11 | -0.776 | 0.10251 | 0.005 | -7.575
-10.5 | -0.752 | 0.09659 | 0.005 | -7.785
-10 | -0.724 | 0.0897 | 0.005 | -8.074
-9.5 | -0.694 | 0.08396 | 0.005 | -8.263
-9 | -0.661 | 0.07792 | 0.005 | -8.482
-8.5 | -0.626 | 0.07287 | 0.005 | -8.591
-8 | -0.589 | 0.06805 | 0.005 | -8.657
-7.5 | -0.55 | 0.06351 | 0.005 | -8.666
-7 | -0.51 | 0.05958 | 0.004 | -8.558
-6.5 | -0.468 | 0.0562 | 0.004 | -8.326
-6 | -0.425 | 0.05294 | 0.004 | -8.019
-5.5 | -0.38 | 0.04992 | 0.004 | -7.609
-5 | -0.334 | 0.04732 | 0.004 | -7.06
-4.5 | -0.287 | 0.045 | 0.004 | -6.386
-4 | -0.24 | 0.04297 | 0.004 | -5.58
-3.5 | -0.191 | 0.04126 | 0.004 | -4.641
-3 | -0.143 | 0.03983 | 0.004 | -3.582
-2.5 | -0.093 | 0.03869 | 0.004 | -2.415
-2 | -0.044 | 0.0378 | 0.004 | -1.159
-1.5 | 0.006 | 0.03717 | 0.004 | 0.164
-1 | 0.056 | 0.0368 | 0.004 | 1.527
-0.5 | 0.106 | 0.03666 | 0.004 | 2.899
0 | 0.193 | 0.01297 | 0.004 | 14.857
0.5 | 0.254 | 0.01392 | 0.004 | 18.276
1 | 0.315 | 0.01433 | 0.004 | 22.013
1.5 | 0.376 | 0.01481 | 0.004 | 25.377
2 | 0.436 | 0.01531 | 0.004 | 28.459
2.5 | 0.495 | 0.02263 | 0.007 | 21.86
3 | 0.552 | 0.02263 | 0.006 | 24.399
3.5 | 0.607 | 0.02349 | 0.006 | 25.861
4 | 0.658 | 0.02473 | 0.006 | 26.624
4.5 | 0.701 | 0.02693 | 0.006 | 26.043
5 | 0.73 | 0.03179 | 0.005 | 22.951
5.5 | 0.747 | 0.04004 | 0.004 | 18.663
6 | 0.773 | 0.04746 | 0.004 | 16.293
6.5 | 0.811 | 0.05235 | 0.003 | 15.495
7 | 0.857 | 0.05569 | 0.003 | 15.387
7.5 | 0.903 | 0.05901 | 0.003 | 15.303
8 | 0.949 | 0.06255 | 0.003 | 15.168
8.5 | 0.994 | 0.06629 | 0.003 | 14.993
9 | 1.039 | 0.07033 | 0.003 | 14.767
9.5 | 1.082 | 0.07459 | 0.002 | 14.511
10 | 1.125 | 0.07913 | 0.002 | 14.219
10.5 | 1.167 | 0.08404 | 0.002 | 13.886
11 | 1.208 | 0.08908 | 0.002 | 13.565
11.5 | 1.248 | 0.09444 | 0.002 | 13.22
12 | 1.287 | 0.10014 | 0.002 | 12.855
12.5 | 1.325 | 0.10622 | 0.002 | 12.472
13 | 1.361 | 0.11244 | 0.001 | 12.109
13.5 | 1.397 | 0.11919 | 0.001 | 11.717
14 | 1.43 | 0.12596 | 0.001 | 11.352
14.5 | 1.462 | 0.13334 | 0.001 | 10.963
15 | 1.491 | 0.14127 | 0.001 | 10.557
15.5 | 1.519 | 0.1491 | 0.001 | 10.188
16 | 1.544 | 0.1577 | 0.001 | 9.79
16.5 | 1.565 | 0.16635 | 0 | 9.406
17 | 1.581 | 0.17575 | 0 | 8.996
17.5 | 1.593 | 0.18503 | 0 | 8.609
18 | 1.602 | 0.19552 | 0 | 8.195
18.5 | 1.606 | 0.20568 | 0 | 7.81
19 | 1.607 | 0.21657 | 0 | 7.42
19.5 | 1.605 | 0.22787 | 0 | 7.042
20 | 1.599 | 0.23973 | 0 | 6.672

## 4. Re 50k Mach 0.10 (2)
BIGFOIL.COM POLAR EXPORT
NACA42116
NACA42116 |  |  |  | Cl Max: | 0.8331 | at alpha= | 5.5 | deg
XFOIL ncrit=9 |  |  |  | L/D Max: | 23.4359 | at alpha= | 2.5 | deg
Re: | 50000 |  |  | Cd Min: | 0.13814 | at alpha= | -12.5 | deg
Mach: | 0.1 |  |  | Cl=0 at alpha= | -1.8545 | deg
|  |  |  | @ Cl=0.1, Cd= | 0.029699
|  |  |  | @ Cl=0.4, Cd= | 0.029708
|  |  |  | @ Cl=0.6, Cd= | 0.02751
alpha (deg) | Cl | Cd | Cm | Cl/Cd
-12.5 | -0.3596 | 0.13814 | -0.0028 | -2.6032
-12 | -0.3387 | 0.1311 | -0.003 | -2.5835
-11.5 | -0.3259 | 0.12474 | -0.0031 | -2.6126
-11 | -0.323 | 0.11926 | -0.0029 | -2.7084
-10.5 | -0.3339 | 0.11505 | -0.002 | -2.9022
-10 | -0.3123 | 0.10694 | -0.0027 | -2.9203
-9.5 | -0.4966 | 0.07716 | -0.0293 | -6.436
-9 | -0.6478 | 0.06786 | -0.0204 | -9.5461
-8.5 | -0.6869 | 0.05962 | -0.0131 | -11.5213
-8 | -0.7176 | 0.05319 | -0.0037 | -13.4913
-7.5 | -0.7287 | 0.04811 | 0.0053 | -15.1465
-7 | -0.7153 | 0.04342 | 0.0119 | -16.474
-6.5 | -0.6897 | 0.03999 | 0.017 | -17.2468
-6 | -0.6581 | 0.03703 | 0.0212 | -17.7721
-5.5 | -0.6203 | 0.03485 | 0.0245 | -17.7991
-5 | -0.5759 | 0.03335 | 0.0268 | -17.2684
-4.5 | -0.5307 | 0.03203 | 0.0284 | -16.5688
-4 | -0.4995 | 0.03118 | 0.0315 | -16.0199
-3.5 | -0.478 | 0.03071 | 0.0356 | -15.565
-3 | -0.3783 | 0.03067 | 0.0256 | -12.3345
-2.5 | -0.302 | 0.02856 | 0.0198 | -10.5742
-2 | -0.184 | 0.02969 | 0.0132 | -6.1974
-1.5 | 0.4482 | 0.02971 | -0.0688 | 15.0858
-1 | 0.5041 | 0.02817 | -0.0681 | 17.8949
-0.5 | 0.5371 | 0.02755 | -0.0634 | 19.4955
0 | 0.5647 | 0.0274 | -0.0581 | 20.6095
0.5 | 0.5923 | 0.02747 | -0.0529 | 21.5617
1 | 0.6228 | 0.02763 | -0.0479 | 22.5407
1.5 | 0.649 | 0.02828 | -0.0429 | 22.9491
2 | 0.6791 | 0.02906 | -0.0383 | 23.3689
2.5 | 0.708 | 0.03021 | -0.0339 | 23.4359
3 | 0.7393 | 0.0316 | -0.03 | 23.3956
3.5 | 0.7639 | 0.03351 | -0.0255 | 22.7962
4 | 0.7891 | 0.0357 | -0.0211 | 22.1036
4.5 | 0.819 | 0.03776 | -0.0173 | 21.6896
5 | 0.8164 | 0.04161 | -0.0102 | 19.6203
5.5 | 0.8331 | 0.04487 | -0.0053 | 18.567
6 | 0.7806 | 0.05182 | 0.0052 | 15.0637

## 5. Re 50k Mach 0.25 (1)
BIGFOIL.COM POLAR EXPORT
NACA42116
NACA42116 |  |  |  | Cl Max: | 1.537 | at alpha= | 17 | deg
JavaFoil+Calcfoil stall+Eppler ext transition |  |  |  | L/D Max: | 28.316 | at alpha= | 2 | deg
Re: | 50000 |  |  | Cd Min: | 0.01325 | at alpha= | 0 | deg
Mach: | 0.25 |  |  | Cl=0 at alpha= | -1.5588 | deg
|  |  |  | @ Cl=0.1, Cd= | 0.036951
|  |  |  | @ Cl=0.4, Cd= | 0.015338
|  |  |  | @ Cl=0.6, Cd= | 0.024073
alpha (deg) | Cl | Cd | Cm | Cl/Cd
-17.5 | -0.566 | 0.33593 | 0.005 | -1.684
-17 | -0.603 | 0.31027 | 0.005 | -1.943
-16.5 | -0.637 | 0.28737 | 0.005 | -2.217
-16 | -0.668 | 0.25791 | 0.005 | -2.59
-15.5 | -0.695 | 0.23962 | 0.005 | -2.902
-15 | -0.719 | 0.21558 | 0.005 | -3.334
-14.5 | -0.738 | 0.2002 | 0.005 | -3.687
-14 | -0.753 | 0.17939 | 0.005 | -4.2
-13.5 | -0.764 | 0.16844 | 0.005 | -4.537
-13 | -0.771 | 0.15358 | 0.005 | -5.017
-12.5 | -0.772 | 0.14436 | 0.005 | -5.35
-12 | -0.77 | 0.13098 | 0.005 | -5.875
-11.5 | -0.762 | 0.12074 | 0.005 | -6.312
-11 | -0.75 | 0.11293 | 0.005 | -6.644
-10.5 | -0.734 | 0.10334 | 0.005 | -7.105
-10 | -0.713 | 0.09617 | 0.005 | -7.418
-9.5 | -0.688 | 0.08955 | 0.005 | -7.686
-9 | -0.66 | 0.08287 | 0.005 | -7.963
-8.5 | -0.628 | 0.07675 | 0.005 | -8.187
-8 | -0.594 | 0.07094 | 0.005 | -8.373
-7.5 | -0.557 | 0.06631 | 0.005 | -8.4
-7 | -0.518 | 0.06183 | 0.005 | -8.372
-6.5 | -0.476 | 0.05756 | 0.005 | -8.274
-6 | -0.433 | 0.05414 | 0.004 | -7.997
-5.5 | -0.388 | 0.05097 | 0.004 | -7.614
-5 | -0.342 | 0.04807 | 0.004 | -7.11
-4.5 | -0.294 | 0.04558 | 0.004 | -6.458
-4 | -0.246 | 0.04342 | 0.004 | -5.66
-3.5 | -0.196 | 0.04167 | 0.004 | -4.713
-3 | -0.146 | 0.04012 | 0.004 | -3.649
-2.5 | -0.096 | 0.03895 | 0.004 | -2.462
-2 | -0.045 | 0.03806 | 0.004 | -1.182
-1.5 | 0.006 | 0.03742 | 0.004 | 0.167
-1 | 0.058 | 0.03705 | 0.004 | 1.558
-0.5 | 0.109 | 0.03693 | 0.004 | 2.956
0 | 0.198 | 0.01325 | 0.004 | 14.913
0.5 | 0.261 | 0.01422 | 0.004 | 18.356
1 | 0.323 | 0.01466 | 0.004 | 22.062
1.5 | 0.385 | 0.0152 | 0.004 | 25.352
2 | 0.446 | 0.01576 | 0.004 | 28.316
2.5 | 0.506 | 0.02271 | 0.007 | 22.291
3 | 0.564 | 0.02334 | 0.007 | 24.167
3.5 | 0.618 | 0.02444 | 0.006 | 25.305
4 | 0.666 | 0.0263 | 0.006 | 25.323
4.5 | 0.701 | 0.03011 | 0.005 | 23.294
5 | 0.72 | 0.03793 | 0.005 | 18.987
5.5 | 0.744 | 0.04604 | 0.004 | 16.147
6 | 0.781 | 0.05109 | 0.004 | 15.294
6.5 | 0.829 | 0.05429 | 0.003 | 15.261
7 | 0.876 | 0.05757 | 0.003 | 15.216
7.5 | 0.923 | 0.06114 | 0.003 | 15.096
8 | 0.969 | 0.06495 | 0.003 | 14.922
8.5 | 1.015 | 0.06897 | 0.003 | 14.712
9 | 1.059 | 0.07335 | 0.003 | 14.441
9.5 | 1.103 | 0.07808 | 0.002 | 14.125
10 | 1.145 | 0.08304 | 0.002 | 13.79
10.5 | 1.187 | 0.08828 | 0.002 | 13.441
11 | 1.227 | 0.09404 | 0.002 | 13.045
11.5 | 1.266 | 0.10008 | 0.002 | 12.646
12 | 1.303 | 0.10646 | 0.002 | 12.235
12.5 | 1.338 | 0.11334 | 0.002 | 11.805
13 | 1.372 | 0.12044 | 0.001 | 11.392
13.5 | 1.403 | 0.12802 | 0.001 | 10.963
14 | 1.433 | 0.13621 | 0.001 | 10.52
14.5 | 1.46 | 0.14481 | 0.001 | 10.081
15 | 1.484 | 0.15381 | 0.001 | 9.649
15.5 | 1.505 | 0.16347 | 0.001 | 9.207
16 | 1.522 | 0.1736 | 0.001 | 8.765
16.5 | 1.532 | 0.18492 | 0 | 8.287
17 | 1.537 | 0.19653 | 0 | 7.82
17.5 | 1.534 | 0.20851 | 0 | 7.357
18 | 1.526 | 0.22122 | 0 | 6.899
18.5 | 1.511 | 0.2352 | 0 | 6.424
19 | 1.49 | 0.25008 | 0 | 5.956
19.5 | 1.463 | 0.26593 | 0 | 5.501
20 | 1.431 | 0.28309 | 0 | 5.056

## 6. Re 50k Mach 0.25 (2)
BIGFOIL.COM POLAR EXPORT
NACA42116
NACA42116 |  |  |  | Cl Max: | 0.7973 | at alpha= | 5 | deg
XFOIL ncrit=9 |  |  |  | L/D Max: | 22.5707 | at alpha= | 2 | deg
Re: | 50000 |  |  | Cd Min: | 0.13578 | at alpha= | 10 | deg
Mach: | 0.25 |  |  | Cl=0 at alpha= | -1.7612 | deg
|  |  |  | @ Cl=0.1, Cd= | 0.029673
|  |  |  | @ Cl=0.4, Cd= | 0.028983
|  |  |  | @ Cl=0.6, Cd= | 0.13578
alpha (deg) | Cl | Cd | Cm | Cl/Cd
-12 | -0.3302 | 0.13296 | -0.0037 | -2.4835
-11.5 | -0.3178 | 0.12658 | -0.004 | -2.5107
-11 | -0.3186 | 0.12156 | -0.0038 | -2.6209
-10.5 | -0.2985 | 0.11438 | -0.0041 | -2.6097
-9.5 | -0.4651 | 0.07945 | -0.0316 | -5.854
-9 | -0.579 | 0.06851 | -0.0293 | -8.4513
-8.5 | -0.664 | 0.06166 | -0.0187 | -10.7687
-8 | -0.6868 | 0.05553 | -0.0107 | -12.3681
-7.5 | -0.71 | 0.05057 | -0.001 | -14.0399
-7 | -0.7193 | 0.04624 | 0.0083 | -15.5558
-6.5 | -0.6996 | 0.04235 | 0.014 | -16.5195
-6 | -0.6751 | 0.03911 | 0.0193 | -17.2616
-5.5 | -0.6426 | 0.03662 | 0.0235 | -17.5478
-5 | -0.6019 | 0.03488 | 0.0266 | -17.2563
-4.5 | -0.5552 | 0.03345 | 0.0283 | -16.5979
-4 | -0.5165 | 0.03239 | 0.0306 | -15.9463
-3.5 | -0.4668 | 0.03195 | 0.0303 | -14.6103
-3 | -0.3577 | 0.03158 | 0.0194 | -11.3268
-2.5 | -0.2832 | 0.0293 | 0.0146 | -9.6655
-2 | -0.164 | 0.03028 | 0.0088 | -5.4161
-1 | 0.5228 | 0.0287 | -0.0674 | 18.216
-0.5 | 0.5529 | 0.02829 | -0.0622 | 19.544
0 | 0.5802 | 0.02826 | -0.0568 | 20.5308
0.5 | 0.608 | 0.02846 | -0.0516 | 21.3633
1 | 0.6378 | 0.02881 | -0.0465 | 22.1381
1.5 | 0.6653 | 0.02969 | -0.0415 | 22.4082
2 | 0.6945 | 0.03077 | -0.0369 | 22.5707
2.5 | 0.7227 | 0.03221 | -0.0324 | 22.4371
3 | 0.7541 | 0.03377 | -0.0284 | 22.3305
3.5 | 0.778 | 0.03593 | -0.0236 | 21.6532
4 | 0.7862 | 0.03912 | -0.0175 | 20.0971
4.5 | 0.7864 | 0.04282 | -0.0107 | 18.3652
5 | 0.7973 | 0.04609 | -0.005 | 17.2988
5.5 | 0.756 | 0.05235 | 0.0044 | 14.4413
6 | 0.632 | 0.06321 | 0.017 | 9.9984
6.5 | 0.5364 | 0.07723 | 0.0185 | 6.9455
7 | 0.4603 | 0.09257 | 0.0143 | 4.9725
7.5 | 0.3332 | 0.10978 | 0.0041 | 3.0352
8 | 0.3482 | 0.115 | 0.0048 | 3.0278
8.5 | 0.395 | 0.12298 | 0.0041 | 3.2119
9 | 0.3865 | 0.12563 | 0.0056 | 3.0765
9.5 | 0.3907 | 0.12993 | 0.0061 | 3.007
10 | 0.4071 | 0.13578 | 0.0059 | 2.9982

## 7. Re 50k Mach 0.50 (1)
BIGFOIL.COM POLAR EXPORT
NACA42116
NACA42116 |  |  |  | Cl Max: | 1.227 | at alpha= | 20 | deg
JavaFoil+Calcfoil stall+Eppler ext transition |  |  |  | L/D Max: | 27.08 | at alpha= | 2.5 | deg
Re: | 50000 |  |  | Cd Min: | 0.01518 | at alpha= | 0 | deg
Mach: | 0.5 |  |  | Cl=0 at alpha= | -1.5614 | deg
|  |  |  | @ Cl=0.1, Cd= | 0.038207
|  |  |  | @ Cl=0.4, Cd= | 0.016928
|  |  |  | @ Cl=0.6, Cd= | 0.029938
alpha (deg) | Cl | Cd | Cm | Cl/Cd
-20 | -1.002 | 0.43911 | 0.01 | -2.282
-19.5 | -0.975 | 0.43362 | 0.009 | -2.249
-19 | -0.949 | 0.41439 | 0.009 | -2.29
-18.5 | -0.923 | 0.40883 | 0.009 | -2.257
-18 | -0.897 | 0.40419 | 0.009 | -2.218
-17.5 | -0.87 | 0.39098 | 0.009 | -2.226
-17 | -0.843 | 0.39539 | 0.008 | -2.132
-16.5 | -0.817 | 0.37613 | 0.008 | -2.171
-16 | -0.79 | 0.37139 | 0.008 | -2.128
-15.5 | -0.764 | 0.36795 | 0.008 | -2.075
-15 | -0.736 | 0.35192 | 0.008 | -2.092
-14.5 | -0.71 | 0.32987 | 0.008 | -2.151
-14 | -0.683 | 0.32553 | 0.008 | -2.097
-13.5 | -0.656 | 0.32145 | 0.007 | -2.041
-13 | -0.628 | 0.31068 | 0.007 | -2.023
-12.5 | -0.602 | 0.28744 | 0.007 | -2.093
-12 | -0.575 | 0.28371 | 0.007 | -2.025
-11.5 | -0.548 | 0.27997 | 0.007 | -1.956
-11 | -0.52 | 0.26466 | 0.006 | -1.964
-10.5 | -0.493 | 0.26147 | 0.006 | -1.885
-10 | -0.466 | 0.24117 | 0.006 | -1.931
-9.5 | -0.438 | 0.23914 | 0.006 | -1.832
-9 | -0.411 | 0.21629 | 0.006 | -1.899
-8.5 | -0.383 | 0.21774 | 0.005 | -1.759
-8 | -0.356 | 0.20356 | 0.005 | -1.748
-7.5 | -0.417 | 0.11387 | 0.004 | -3.658
-7 | -0.486 | 0.08429 | 0.005 | -5.771
-6.5 | -0.478 | 0.07152 | 0.005 | -6.69
-6 | -0.451 | 0.06365 | 0.005 | -7.089
-5.5 | -0.414 | 0.05783 | 0.005 | -7.154
-5 | -0.37 | 0.05315 | 0.005 | -6.958
-4.5 | -0.322 | 0.04948 | 0.005 | -6.503
-4 | -0.27 | 0.04631 | 0.005 | -5.839
-3.5 | -0.217 | 0.04385 | 0.005 | -4.952
-3 | -0.162 | 0.04196 | 0.005 | -3.871
-2.5 | -0.107 | 0.04041 | 0.004 | -2.639
-2 | -0.05 | 0.03939 | 0.004 | -1.272
-1.5 | 0.007 | 0.03865 | 0.004 | 0.18
-1 | 0.064 | 0.03825 | 0.004 | 1.684
-0.5 | 0.122 | 0.03818 | 0.004 | 3.189
0 | 0.22 | 0.01518 | 0.004 | 14.488
0.5 | 0.289 | 0.01569 | 0.004 | 18.425
1 | 0.357 | 0.01637 | 0.004 | 21.835
1.5 | 0.424 | 0.01724 | 0.004 | 24.598
2 | 0.488 | 0.01824 | 0.004 | 26.768
2.5 | 0.548 | 0.02022 | 0.004 | 27.08
3 | 0.596 | 0.02876 | 0.007 | 20.735
3.5 | 0.623 | 0.03671 | 0.006 | 16.957
4 | 0.646 | 0.04572 | 0.005 | 14.12
4.5 | 0.696 | 0.04916 | 0.004 | 14.161
5 | 0.749 | 0.05236 | 0.004 | 14.308
5.5 | 0.801 | 0.05598 | 0.004 | 14.309
6 | 0.851 | 0.05999 | 0.004 | 14.193
6.5 | 0.901 | 0.06442 | 0.004 | 13.982
7 | 0.948 | 0.06946 | 0.003 | 13.649
7.5 | 0.993 | 0.07514 | 0.003 | 13.215
8 | 1.035 | 0.08149 | 0.003 | 12.696
8.5 | 1.073 | 0.08883 | 0.003 | 12.083
9 | 1.108 | 0.09715 | 0.003 | 11.402
9.5 | 1.137 | 0.10652 | 0.003 | 10.67
10 | 1.157 | 0.11815 | 0.002 | 9.793
10.5 | 1.167 | 0.13192 | 0.002 | 8.844
11 | 1.16 | 0.14898 | 0.002 | 7.786
11.5 | 1.124 | 0.17361 | 0.002 | 6.473
12 | 0.955 | 0.22215 | 0.002 | 4.3
12.5 | 0.793 | 0.33818 | 0.001 | 2.345
13 | 0.823 | 0.38908 | 0.001 | 2.115
13.5 | 0.853 | 0.41561 | 0.001 | 2.053
14 | 0.881 | 0.43623 | 0.001 | 2.021
14.5 | 0.912 | 0.44929 | 0.001 | 2.029
15 | 0.94 | 0.48592 | 0.001 | 1.934
15.5 | 0.97 | 0.48696 | 0.001 | 1.992
16 | 0.998 | 0.493 | 0.001 | 2.025
16.5 | 1.026 | 0.49753 | 0.001 | 2.063
17 | 1.057 | 0.53052 | 0 | 1.992
17.5 | 1.085 | 0.54671 | 0 | 1.984
18 | 1.113 | 0.52222 | 0 | 2.131
18.5 | 1.141 | 0.55248 | 0 | 2.066
19 | 1.172 | 0.57087 | 0 | 2.052
19.5 | 1.199 | 0.55204 | 0 | 2.173
20 | 1.227 | 0.58085 | 0 | 2.113

## 8. Re 50k Mach 0.50 (2)
BIGFOIL.COM POLAR EXPORT
NACA42116
NACA42116 |  |  |  | Cl Max: | 0.7888 | at alpha= | 20 | deg
XFOIL ncrit=9 |  |  |  | L/D Max: | 19.042 | at alpha= | 1 | deg
Re: | 50000 |  |  | Cd Min: | 0.2733 | at alpha= | 20 | deg
Mach: | 0.5 |  |  | Cl=0 at alpha= | -1.6981 | deg
|  |  |  | @ Cl=0.1, Cd= | 0.034984
|  |  |  | @ Cl=0.4, Cd= | 0.14887
|  |  |  | @ Cl=0.6, Cd= | 0.20968
alpha (deg) | Cl | Cd | Cm | Cl/Cd
-10.5 | -0.2887 | 0.1243 | -0.008 | -2.3226
-10 | -0.3213 | 0.10644 | -0.0237 | -3.0186
-9 | -0.3723 | 0.08397 | -0.0349 | -4.4337
-8.5 | -0.4303 | 0.07185 | -0.0407 | -5.9889
-8 | -0.4945 | 0.06403 | -0.0382 | -7.7229
-7.5 | -0.5904 | 0.06014 | -0.0257 | -9.8171
-7 | -0.6263 | 0.056 | -0.0157 | -11.1839
-6.5 | -0.6576 | 0.05223 | -0.0055 | -12.5905
-6 | -0.6795 | 0.04865 | 0.0042 | -13.9671
-5.5 | -0.6865 | 0.04531 | 0.0126 | -15.1512
-5 | -0.6773 | 0.04237 | 0.0196 | -15.9854
-4.5 | -0.6518 | 0.04011 | 0.0249 | -16.2503
-4 | -0.5062 | 0.03761 | 0.0125 | -13.4592
-3.5 | -0.3602 | 0.03626 | 0.0001 | -9.9338
-3 | -0.28 | 0.03486 | -0.0031 | -8.0321
-2.5 | -0.2316 | 0.03228 | -0.0014 | -7.1747
-2 | -0.1347 | 0.03273 | -0.0007 | -4.1155
-1.5 | 0.0884 | 0.03499 | -0.0134 | 2.5264
-1 | 0.4761 | 0.0348 | -0.0465 | 13.681
-0.5 | 0.62 | 0.03281 | -0.058 | 18.8967
0 | 0.6428 | 0.03378 | -0.0524 | 19.029
0.5 | 0.6668 | 0.03508 | -0.047 | 19.008
1 | 0.6937 | 0.03643 | -0.0416 | 19.042
1.5 | 0.7015 | 0.03916 | -0.0353 | 17.9137
2 | 0.7075 | 0.04211 | -0.0287 | 16.8012
2.5 | 0.6997 | 0.04562 | -0.021 | 15.3376
3 | 0.6352 | 0.05166 | -0.0101 | 12.2958
3.5 | 0.5449 | 0.05844 | 0.0016 | 9.3241
4 | 0.4883 | 0.06469 | 0.0091 | 7.5483
4.5 | 0.4323 | 0.07293 | 0.0125 | 5.9276
5 | 0.3881 | 0.08091 | 0.0142 | 4.7967
5.5 | 0.3738 | 0.08789 | 0.0151 | 4.253
6 | 0.3761 | 0.09455 | 0.0157 | 3.9778
6.5 | 0.3371 | 0.10436 | 0.0125 | 3.2302
7.5 | 0.334 | 0.12204 | 0.0068 | 2.7368
8 | 0.3207 | 0.12395 | 0.0089 | 2.5873
8.5 | 0.3344 | 0.12938 | 0.0091 | 2.5846
9 | 0.3737 | 0.13752 | 0.0086 | 2.7174
9.5 | 0.3747 | 0.14032 | 0.0092 | 2.6703
10 | 0.3838 | 0.14506 | 0.0089 | 2.6458
10.5 | 0.4187 | 0.15327 | 0.0081 | 2.7318
11 | 0.4283 | 0.15692 | 0.0077 | 2.7294
11.5 | 0.4394 | 0.16174 | 0.0066 | 2.7167
12 | 0.4839 | 0.17257 | 0.0054 | 2.8041
12.5 | 0.4795 | 0.17321 | 0.004 | 2.7683
13 | 0.5036 | 0.18043 | 0.0024 | 2.7911
13.5 | 0.5253 | 0.18617 | 0.0009 | 2.8216
14 | 0.5378 | 0.19102 | -0.0015 | 2.8154
14.5 | 0.5727 | 0.20051 | -0.003 | 2.8562
15 | 0.5771 | 0.20282 | -0.0061 | 2.8454
15.5 | 0.6157 | 0.21439 | -0.0076 | 2.8719
16 | 0.6172 | 0.21504 | -0.0113 | 2.8702
16.5 | 0.6534 | 0.22651 | -0.013 | 2.8846
17 | 0.6578 | 0.22767 | -0.0171 | 2.8893
17.5 | 0.6883 | 0.23743 | -0.0193 | 2.899
18 | 0.6989 | 0.24091 | -0.0235 | 2.9011
18.5 | 0.7236 | 0.24861 | -0.0263 | 2.9106
19 | 0.7421 | 0.2556 | -0.0301 | 2.9034
19.5 | 0.7595 | 0.26053 | -0.0341 | 2.9152
20 | 0.7888 | 0.2733 | -0.0368 | 2.8862

## 9. Re 100k Mach 0.00 (1)
BIGFOIL.COM POLAR EXPORT
NACA42116
NACA42116 |  |  |  | Cl Max: | 1.63 | at alpha= | 19.5 | deg
JavaFoil+Calcfoil stall+Eppler ext transition |  |  |  | L/D Max: | 38.948 | at alpha= | 5.5 | deg
Re: | 100000 |  |  | Cd Min: | 0.01002 | at alpha= | 0 | deg
Mach: | 0 |  |  | Cl=0 at alpha= | -1.56 | deg
|  |  |  | @ Cl=0.1, Cd= | 0.033564
|  |  |  | @ Cl=0.4, Cd= | 0.014774
|  |  |  | @ Cl=0.6, Cd= | 0.018216
alpha (deg) | Cl | Cd | Cm | Cl/Cd
-20 | -0.842 | 0.25982 | 0.006 | -3.241
-19.5 | -0.853 | 0.24438 | 0.006 | -3.492
-19 | -0.863 | 0.23396 | 0.006 | -3.691
-18.5 | -0.873 | 0.22315 | 0.006 | -3.91
-18 | -0.88 | 0.20861 | 0.006 | -4.22
-17.5 | -0.887 | 0.19934 | 0.006 | -4.448
-17 | -0.891 | 0.18706 | 0.006 | -4.766
-16.5 | -0.894 | 0.17637 | 0.006 | -5.072
-16 | -0.896 | 0.16729 | 0.006 | -5.354
-15.5 | -0.895 | 0.15683 | 0.005 | -5.705
-15 | -0.892 | 0.14765 | 0.005 | -6.04
-14.5 | -0.887 | 0.13991 | 0.005 | -6.337
-14 | -0.879 | 0.13199 | 0.005 | -6.659
-13.5 | -0.869 | 0.12331 | 0.005 | -7.045
-13 | -0.856 | 0.11539 | 0.005 | -7.419
-12.5 | -0.841 | 0.1094 | 0.005 | -7.685
-12 | -0.823 | 0.10167 | 0.005 | -8.094
-11.5 | -0.802 | 0.09578 | 0.005 | -8.377
-11 | -0.779 | 0.08946 | 0.005 | -8.711
-10.5 | -0.754 | 0.08387 | 0.005 | -8.986
-10 | -0.725 | 0.07897 | 0.005 | -9.182
-9.5 | -0.694 | 0.07364 | 0.005 | -9.422
-9 | -0.661 | 0.06905 | 0.005 | -9.566
-8.5 | -0.625 | 0.06467 | 0.005 | -9.668
-8 | -0.588 | 0.06068 | 0.005 | -9.69
-7.5 | -0.549 | 0.05699 | 0.005 | -9.635
-7 | -0.508 | 0.05359 | 0.005 | -9.488
-6.5 | -0.466 | 0.04982 | 0.004 | -9.36
-6 | -0.423 | 0.04728 | 0.004 | -8.946
-5.5 | -0.378 | 0.04469 | 0.004 | -8.466
-5 | -0.333 | 0.04241 | 0.004 | -7.845
-4.5 | -0.286 | 0.04041 | 0.004 | -7.081
-4 | -0.239 | 0.03864 | 0.004 | -6.178
-3.5 | -0.191 | 0.03719 | 0.004 | -5.127
-3 | -0.142 | 0.03592 | 0.004 | -3.954
-2.5 | -0.093 | 0.03489 | 0.004 | -2.666
-2 | -0.044 | 0.0341 | 0.004 | -1.279
-1.5 | 0.006 | 0.03313 | 0.004 | 0.183
-1 | 0.056 | 0.03279 | 0.004 | 1.706
-0.5 | 0.106 | 0.03367 | 0.004 | 3.142
0 | 0.193 | 0.01002 | 0.004 | 19.204
0.5 | 0.254 | 0.01141 | 0.004 | 22.234
1 | 0.315 | 0.01175 | 0.004 | 26.787
1.5 | 0.376 | 0.01215 | 0.004 | 30.908
2 | 0.436 | 0.01871 | 0.007 | 23.296
2.5 | 0.496 | 0.01901 | 0.007 | 26.08
3 | 0.555 | 0.01782 | 0.007 | 31.143
3.5 | 0.613 | 0.01833 | 0.006 | 33.469
4 | 0.671 | 0.01891 | 0.006 | 35.483
4.5 | 0.727 | 0.01958 | 0.006 | 37.133
5 | 0.782 | 0.02038 | 0.006 | 38.348
5.5 | 0.833 | 0.02139 | 0.005 | 38.948
6 | 0.881 | 0.02276 | 0.005 | 38.713
6.5 | 0.924 | 0.0248 | 0.005 | 37.252
7 | 0.959 | 0.02802 | 0.004 | 34.229
7.5 | 0.985 | 0.0333 | 0.004 | 29.583
8 | 1.007 | 0.04054 | 0.004 | 24.83
8.5 | 1.031 | 0.04803 | 0.003 | 21.475
9 | 1.06 | 0.05512 | 0.003 | 19.231
9.5 | 1.096 | 0.06069 | 0.003 | 18.055
10 | 1.132 | 0.06609 | 0.002 | 17.134
10.5 | 1.171 | 0.07104 | 0.002 | 16.484
11 | 1.211 | 0.07556 | 0.002 | 16.032
11.5 | 1.252 | 0.0802 | 0.002 | 15.61
12 | 1.291 | 0.08505 | 0.002 | 15.177
12.5 | 1.329 | 0.09012 | 0.002 | 14.743
13 | 1.365 | 0.09553 | 0.001 | 14.292
13.5 | 1.401 | 0.10095 | 0.001 | 13.88
14 | 1.435 | 0.10681 | 0.001 | 13.439
14.5 | 1.468 | 0.1127 | 0.001 | 13.024
15 | 1.498 | 0.11932 | 0.001 | 12.556
15.5 | 1.527 | 0.12608 | 0.001 | 12.112
16 | 1.553 | 0.13294 | 0.001 | 11.683
16.5 | 1.575 | 0.14017 | 0 | 11.24
17 | 1.594 | 0.14761 | 0 | 10.796
17.5 | 1.607 | 0.15578 | 0 | 10.318
18 | 1.619 | 0.16375 | 0 | 9.885
18.5 | 1.626 | 0.17232 | 0 | 9.434
19 | 1.629 | 0.18089 | 0 | 9.005
19.5 | 1.63 | 0.18985 | 0 | 8.584
20 | 1.628 | 0.19921 | 0 | 8.171

## 10. Re 100k Mach 0.00 (2)
BIGFOIL.COM POLAR EXPORT
NACA42116
NACA42116 |  |  |  | Cl Max: | 1.0916 | at alpha= | 9 | deg
XFOIL ncrit=9 |  |  |  | L/D Max: | 34.8834 | at alpha= | 4 | deg
Re: | 100000 |  |  | Cd Min: | 0.16494 | at alpha= | 14 | deg
Mach: | 0 |  |  | Cl=0 at alpha= | -2.1691 | deg
|  |  |  | @ Cl=0.1, Cd= | 0.016322
|  |  |  | @ Cl=0.4, Cd= | 0.020235
|  |  |  | @ Cl=0.6, Cd= | 0.16494
alpha (deg) | Cl | Cd | Cm | Cl/Cd
-6 | -0.681 | 0.03381 | 0.0238 | -20.142
-5.5 | -0.5775 | 0.03163 | 0.0183 | -18.258
-5 | -0.4692 | 0.02898 | 0.0102 | -16.1905
-4.5 | -0.3592 | 0.02648 | 0.0012 | -13.565
-4 | -0.2637 | 0.02446 | -0.0052 | -10.7809
-3.5 | -0.1767 | 0.02252 | -0.0101 | -7.8464
-3 | -0.0948 | 0.02082 | -0.0137 | -4.5533
-2.5 | -0.0274 | 0.01953 | -0.0142 | -1.403
-2 | 0.014 | 0.01681 | -0.0106 | 0.83284
-1.5 | 0.0644 | 0.01611 | -0.0068 | 3.9975
-1 | 0.1399 | 0.01656 | -0.0063 | 8.4481
-0.5 | 0.2424 | 0.01819 | -0.0098 | 13.326
0 | 0.3717 | 0.02007 | -0.0193 | 18.5202
0.5 | 0.4937 | 0.02078 | -0.0299 | 23.7584
1 | 0.5714 | 0.02052 | -0.0346 | 27.846
1.5 | 0.6495 | 0.02026 | -0.0398 | 32.0582
2 | 0.695 | 0.02045 | -0.0392 | 33.9853
2.5 | 0.7242 | 0.02107 | -0.0354 | 34.3711
3 | 0.7558 | 0.02186 | -0.0319 | 34.5746
3.5 | 0.7882 | 0.02267 | -0.0284 | 34.7684
4 | 0.8229 | 0.02359 | -0.0253 | 34.8834
4.5 | 0.8557 | 0.02457 | -0.0218 | 34.827
5 | 0.8904 | 0.02578 | -0.0186 | 34.5384
5.5 | 0.9231 | 0.02702 | -0.015 | 34.1636
6 | 0.9568 | 0.02865 | -0.0118 | 33.3962
6.5 | 0.9829 | 0.03024 | -0.0072 | 32.5033
7 | 1.0168 | 0.03199 | -0.004 | 31.7849
7.5 | 1.0353 | 0.0344 | 0.0013 | 30.0959
8 | 1.05 | 0.03679 | 0.0072 | 28.5404
8.5 | 1.072 | 0.03917 | 0.0117 | 27.3679
9 | 1.0916 | 0.04239 | 0.016 | 25.7514
9.5 | 1.0622 | 0.04663 | 0.0263 | 22.7793
10 | 1.0014 | 0.05224 | 0.0386 | 19.1692
10.5 | 0.7128 | 0.08562 | 0.0389 | 8.3252
11 | 0.5136 | 0.13136 | 0.0144 | 3.9099
11.5 | 0.4906 | 0.13736 | 0.0119 | 3.5716
12 | 0.5341 | 0.14293 | 0.0128 | 3.7368
12.5 | 0.5111 | 0.14848 | 0.0097 | 3.4422
13 | 0.5492 | 0.15405 | 0.0103 | 3.5651
13.5 | 0.5338 | 0.15958 | 0.0069 | 3.345
14 | 0.5624 | 0.16494 | 0.0067 | 3.4097

## 11. Re 100k Mach 0.10 (1)
BIGFOIL.COM POLAR EXPORT
NACA42116
NACA42116 |  |  |  | Cl Max: | 1.616 | at alpha= | 19 | deg
JavaFoil+Calcfoil stall+Eppler ext transition |  |  |  | L/D Max: | 38.68 | at alpha= | 5.5 | deg
Re: | 100000 |  |  | Cd Min: | 0.01006 | at alpha= | 0 | deg
Mach: | 0.1 |  |  | Cl=0 at alpha= | -1.56 | deg
|  |  |  | @ Cl=0.1, Cd= | 0.033593
|  |  |  | @ Cl=0.4, Cd= | 0.014685
|  |  |  | @ Cl=0.6, Cd= | 0.018279
alpha (deg) | Cl | Cd | Cm | Cl/Cd
-20 | -0.794 | 0.27278 | 0.006 | -2.912
-19.5 | -0.809 | 0.25667 | 0.006 | -3.151
-19 | -0.822 | 0.24382 | 0.006 | -3.372
-18.5 | -0.834 | 0.22801 | 0.006 | -3.659
-18 | -0.845 | 0.21747 | 0.006 | -3.887
-17.5 | -0.855 | 0.204 | 0.006 | -4.189
-17 | -0.862 | 0.19206 | 0.006 | -4.49
-16.5 | -0.868 | 0.18223 | 0.006 | -4.766
-16 | -0.872 | 0.17096 | 0.005 | -5.103
-15.5 | -0.874 | 0.16256 | 0.005 | -5.379
-15 | -0.874 | 0.15251 | 0.005 | -5.731
-14.5 | -0.871 | 0.14329 | 0.005 | -6.08
-14 | -0.866 | 0.13294 | 0.005 | -6.513
-13.5 | -0.858 | 0.12581 | 0.005 | -6.819
-13 | -0.847 | 0.11749 | 0.005 | -7.212
-12.5 | -0.834 | 0.10997 | 0.005 | -7.582
-12 | -0.818 | 0.10357 | 0.005 | -7.894
-11.5 | -0.798 | 0.0973 | 0.005 | -8.206
-11 | -0.777 | 0.09093 | 0.005 | -8.541
-10.5 | -0.752 | 0.08485 | 0.005 | -8.863
-10 | -0.724 | 0.07969 | 0.005 | -9.09
-9.5 | -0.694 | 0.07419 | 0.005 | -9.351
-9 | -0.661 | 0.06972 | 0.005 | -9.481
-8.5 | -0.626 | 0.06499 | 0.005 | -9.634
-8 | -0.589 | 0.06114 | 0.005 | -9.638
-7.5 | -0.55 | 0.05719 | 0.005 | -9.625
-7 | -0.51 | 0.05376 | 0.005 | -9.487
-6.5 | -0.468 | 0.05013 | 0.005 | -9.337
-6 | -0.425 | 0.04738 | 0.004 | -8.962
-5.5 | -0.38 | 0.0449 | 0.004 | -8.461
-5 | -0.334 | 0.04258 | 0.004 | -7.848
-4.5 | -0.287 | 0.04052 | 0.004 | -7.093
-4 | -0.24 | 0.03871 | 0.004 | -6.195
-3.5 | -0.192 | 0.03723 | 0.004 | -5.145
-3 | -0.143 | 0.03598 | 0.004 | -3.966
-2.5 | -0.093 | 0.03496 | 0.004 | -2.674
-2 | -0.044 | 0.03413 | 0.004 | -1.284
-1.5 | 0.006 | 0.03317 | 0.004 | 0.184
-1 | 0.056 | 0.03281 | 0.004 | 1.714
-0.5 | 0.106 | 0.0337 | 0.004 | 3.154
0 | 0.193 | 0.01006 | 0.004 | 19.238
0.5 | 0.255 | 0.01146 | 0.004 | 22.257
1 | 0.316 | 0.0118 | 0.004 | 26.804
1.5 | 0.377 | 0.0122 | 0.004 | 30.928
2 | 0.438 | 0.01879 | 0.007 | 23.305
2.5 | 0.498 | 0.0191 | 0.007 | 26.078
3 | 0.557 | 0.0179 | 0.007 | 31.137
3.5 | 0.616 | 0.01842 | 0.006 | 33.444
4 | 0.674 | 0.01902 | 0.006 | 35.429
4.5 | 0.73 | 0.01971 | 0.006 | 37.036
5 | 0.784 | 0.02054 | 0.006 | 38.184
5.5 | 0.836 | 0.02161 | 0.005 | 38.68
6 | 0.883 | 0.02307 | 0.005 | 38.28
6.5 | 0.925 | 0.02529 | 0.005 | 36.566
7 | 0.959 | 0.02884 | 0.004 | 33.235
7.5 | 0.983 | 0.03465 | 0.004 | 28.371
8 | 1.004 | 0.04237 | 0.004 | 23.687
8.5 | 1.029 | 0.04978 | 0.003 | 20.679
9 | 1.062 | 0.05614 | 0.003 | 18.91
9.5 | 1.097 | 0.06178 | 0.003 | 17.758
10 | 1.135 | 0.0668 | 0.002 | 16.997
10.5 | 1.174 | 0.07179 | 0.002 | 16.354
11 | 1.215 | 0.07627 | 0.002 | 15.929
11.5 | 1.255 | 0.08096 | 0.002 | 15.504
12 | 1.294 | 0.08584 | 0.002 | 15.074
12.5 | 1.331 | 0.0911 | 0.002 | 14.614
13 | 1.368 | 0.09651 | 0.001 | 14.175
13.5 | 1.403 | 0.10204 | 0.001 | 13.753
14 | 1.437 | 0.10807 | 0.001 | 13.298
14.5 | 1.469 | 0.11412 | 0.001 | 12.873
15 | 1.499 | 0.12075 | 0.001 | 12.412
15.5 | 1.527 | 0.12772 | 0.001 | 11.952
16 | 1.552 | 0.1347 | 0.001 | 11.519
16.5 | 1.573 | 0.14208 | 0 | 11.068
17 | 1.589 | 0.15016 | 0 | 10.583
17.5 | 1.601 | 0.15824 | 0 | 10.118
18 | 1.611 | 0.16642 | 0 | 9.678
18.5 | 1.615 | 0.17559 | 0 | 9.197
19 | 1.616 | 0.18436 | 0 | 8.763
19.5 | 1.613 | 0.19354 | 0 | 8.337
20 | 1.608 | 0.20387 | 0 | 7.889

## 12. Re 100k Mach 0.10 (2)
BIGFOIL.COM POLAR EXPORT
NACA42116
NACA42116 |  |  |  | Cl Max: | 1.0787 | at alpha= | 9 | deg
XFOIL ncrit=9 |  |  |  | L/D Max: | 34.6254 | at alpha= | 4 | deg
Re: | 100000 |  |  | Cd Min: | 0.16562 | at alpha= | 14 | deg
Mach: | 0.1 |  |  | Cl=0 at alpha= | -2.1614 | deg
|  |  |  | @ Cl=0.1, Cd= | 0.016333
|  |  |  | @ Cl=0.4, Cd= | 0.020299
|  |  |  | @ Cl=0.6, Cd= | 0.16562
alpha (deg) | Cl | Cd | Cm | Cl/Cd
-6 | -0.6808 | 0.03405 | 0.0231 | -19.9941
-5.5 | -0.5762 | 0.03172 | 0.0172 | -18.1652
-5 | -0.4666 | 0.02907 | 0.0091 | -16.0509
-4.5 | -0.3648 | 0.02665 | 0.0017 | -13.6886
-4 | -0.2625 | 0.02453 | -0.0057 | -10.7012
-3.5 | -0.1728 | 0.02251 | -0.011 | -7.6766
-2.5 | -0.0256 | 0.01955 | -0.0146 | -1.3095
-2 | 0.0122 | 0.01696 | -0.0103 | 0.71934
-1.5 | 0.0658 | 0.01614 | -0.007 | 4.0768
-1 | 0.133 | 0.01652 | -0.0051 | 8.0508
-0.5 | 0.238 | 0.01813 | -0.0089 | 13.1274
0 | 0.3717 | 0.02011 | -0.0189 | 18.4833
0.5 | 0.4917 | 0.02091 | -0.0289 | 23.5151
1 | 0.5715 | 0.02065 | -0.0339 | 27.6755
1.5 | 0.6494 | 0.02046 | -0.039 | 31.74
2 | 0.6985 | 0.02067 | -0.039 | 33.7929
2.5 | 0.7281 | 0.02129 | -0.0352 | 34.1992
3 | 0.7594 | 0.02206 | -0.0316 | 34.4243
3.5 | 0.792 | 0.0229 | -0.0281 | 34.5852
4 | 0.8272 | 0.02389 | -0.025 | 34.6254
4.5 | 0.8604 | 0.02485 | -0.0215 | 34.6237
5 | 0.8939 | 0.0261 | -0.018 | 34.249
5.5 | 0.9277 | 0.02738 | -0.0146 | 33.8824
6 | 0.9587 | 0.02908 | -0.0108 | 32.9677
6.5 | 0.9852 | 0.03072 | -0.0063 | 32.0703
7 | 1.0207 | 0.03267 | -0.0034 | 31.2427
7.5 | 1.0326 | 0.03512 | 0.0031 | 29.4021
8 | 1.0466 | 0.03759 | 0.009 | 27.8425
8.5 | 1.0684 | 0.04005 | 0.0135 | 26.6767
9 | 1.0787 | 0.04354 | 0.0191 | 24.7749
9.5 | 1.04 | 0.04818 | 0.03 | 21.5857
10 | 0.955 | 0.05462 | 0.0437 | 17.4844
11 | 0.4085 | 0.13018 | 0.0214 | 3.138
11.5 | 0.3639 | 0.13296 | 0.0195 | 2.7369
12 | 0.4227 | 0.14065 | 0.0206 | 3.0053
12.5 | 0.3751 | 0.14083 | 0.0181 | 2.6635
13 | 0.5498 | 0.1548 | 0.0105 | 3.5517
13.5 | 0.5329 | 0.16015 | 0.0069 | 3.3275
14 | 0.5627 | 0.16562 | 0.0068 | 3.3975

## 13. Re 100k Mach 0.25 (1)
BIGFOIL.COM POLAR EXPORT
NACA42116
NACA42116 |  |  |  | Cl Max: | 1.544 | at alpha= | 17 | deg
JavaFoil+Calcfoil stall+Eppler ext transition |  |  |  | L/D Max: | 37.074 | at alpha= | 5 | deg
Re: | 100000 |  |  | Cd Min: | 0.01028 | at alpha= | 0 | deg
Mach: | 0.25 |  |  | Cl=0 at alpha= | -1.5588 | deg
|  |  |  | @ Cl=0.1, Cd= | 0.033956
|  |  |  | @ Cl=0.4, Cd= | 0.013898
|  |  |  | @ Cl=0.6, Cd= | 0.018665
alpha (deg) | Cl | Cd | Cm | Cl/Cd
-17.5 | -0.566 | 0.2766 | 0.005 | -2.045
-17 | -0.603 | 0.25004 | 0.005 | -2.412
-16.5 | -0.637 | 0.23201 | 0.005 | -2.747
-16 | -0.668 | 0.21482 | 0.005 | -3.11
-15.5 | -0.695 | 0.19381 | 0.005 | -3.588
-15 | -0.719 | 0.18153 | 0.005 | -3.96
-14.5 | -0.738 | 0.16847 | 0.005 | -4.382
-14 | -0.753 | 0.15318 | 0.005 | -4.919
-13.5 | -0.764 | 0.14347 | 0.005 | -5.327
-13 | -0.771 | 0.1313 | 0.005 | -5.869
-12.5 | -0.772 | 0.12319 | 0.005 | -6.27
-12 | -0.77 | 0.11237 | 0.005 | -6.849
-11.5 | -0.762 | 0.10438 | 0.005 | -7.303
-11 | -0.75 | 0.09791 | 0.005 | -7.664
-10.5 | -0.734 | 0.09028 | 0.005 | -8.134
-10 | -0.714 | 0.08403 | 0.005 | -8.492
-9.5 | -0.688 | 0.07791 | 0.005 | -8.835
-9 | -0.66 | 0.07285 | 0.005 | -9.059
-8.5 | -0.628 | 0.06775 | 0.005 | -9.277
-8 | -0.594 | 0.06308 | 0.005 | -9.418
-7.5 | -0.557 | 0.05895 | 0.005 | -9.45
-7 | -0.518 | 0.05524 | 0.005 | -9.372
-6.5 | -0.476 | 0.051 | 0.005 | -9.339
-6 | -0.433 | 0.04825 | 0.005 | -8.975
-5.5 | -0.388 | 0.04555 | 0.004 | -8.521
-5 | -0.342 | 0.04305 | 0.004 | -7.94
-4.5 | -0.294 | 0.04098 | 0.004 | -7.183
-4 | -0.246 | 0.03908 | 0.004 | -6.291
-3.5 | -0.196 | 0.03752 | 0.004 | -5.236
-3 | -0.146 | 0.03621 | 0.004 | -4.044
-2.5 | -0.096 | 0.03516 | 0.004 | -2.729
-2 | -0.045 | 0.03395 | 0.004 | -1.326
-1.5 | 0.006 | 0.03436 | 0.004 | 0.182
-1 | 0.058 | 0.03403 | 0.004 | 1.697
-0.5 | 0.109 | 0.03394 | 0.004 | 3.217
0 | 0.199 | 0.01028 | 0.004 | 19.313
0.5 | 0.262 | 0.01169 | 0.004 | 22.38
1 | 0.325 | 0.01207 | 0.004 | 26.9
1.5 | 0.387 | 0.0125 | 0.004 | 30.963
2 | 0.449 | 0.01917 | 0.007 | 23.418
2.5 | 0.51 | 0.01952 | 0.007 | 26.152
3 | 0.571 | 0.01838 | 0.007 | 31.068
3.5 | 0.631 | 0.01897 | 0.006 | 33.235
4 | 0.689 | 0.01966 | 0.006 | 35.033
4.5 | 0.745 | 0.02049 | 0.006 | 36.362
5 | 0.799 | 0.02154 | 0.006 | 37.074
5.5 | 0.848 | 0.02299 | 0.005 | 36.883
6 | 0.891 | 0.02519 | 0.005 | 35.386
6.5 | 0.926 | 0.0288 | 0.005 | 32.167
7 | 0.95 | 0.03491 | 0.004 | 27.218
7.5 | 0.971 | 0.04292 | 0.004 | 22.612
8 | 0.997 | 0.05046 | 0.003 | 19.756
8.5 | 1.032 | 0.05624 | 0.003 | 18.35
9 | 1.07 | 0.06146 | 0.003 | 17.41
9.5 | 1.109 | 0.06638 | 0.003 | 16.714
10 | 1.151 | 0.07082 | 0.002 | 16.251
10.5 | 1.193 | 0.07538 | 0.002 | 15.82
11 | 1.233 | 0.08025 | 0.002 | 15.361
11.5 | 1.272 | 0.0854 | 0.002 | 14.888
12 | 1.308 | 0.09089 | 0.002 | 14.396
12.5 | 1.344 | 0.09669 | 0.002 | 13.899
13 | 1.378 | 0.10276 | 0.001 | 13.413
13.5 | 1.41 | 0.10918 | 0.001 | 12.913
14 | 1.439 | 0.116 | 0.001 | 12.407
14.5 | 1.466 | 0.12305 | 0.001 | 11.917
15 | 1.491 | 0.13055 | 0.001 | 11.42
15.5 | 1.512 | 0.13895 | 0.001 | 10.882
16 | 1.529 | 0.14727 | 0.001 | 10.38
16.5 | 1.539 | 0.15646 | 0 | 9.839
17 | 1.544 | 0.16618 | 0 | 9.292
17.5 | 1.541 | 0.1763 | 0 | 8.743
18 | 1.534 | 0.18675 | 0 | 8.212
18.5 | 1.518 | 0.19836 | 0 | 7.655
19 | 1.497 | 0.21022 | 0 | 7.122
19.5 | 1.471 | 0.22363 | 0 | 6.576
20 | 1.439 | 0.23686 | 0 | 6.075

## 14. Re 100k Mach 0.25 (2)
BIGFOIL.COM POLAR EXPORT
NACA42116
NACA42116 |  |  |  | Cl Max: | 1.0194 | at alpha= | 8.5 | deg
XFOIL ncrit=9 |  |  |  | L/D Max: | 33.6188 | at alpha= | 3.5 | deg
Re: | 100000 |  |  | Cd Min: | 0.16326 | at alpha= | 13.5 | deg
Mach: | 0.25 |  |  | Cl=0 at alpha= | -2.2195 | deg
|  |  |  | @ Cl=0.1, Cd= | 0.016556
|  |  |  | @ Cl=0.4, Cd= | 0.020576
|  |  |  | @ Cl=0.6, Cd= | 0.16326
alpha (deg) | Cl | Cd | Cm | Cl/Cd
-6.5 | -0.7438 | 0.04443 | 0.0188 | -16.7409
-6 | -0.6749 | 0.03578 | 0.0178 | -18.8625
-5.5 | -0.574 | 0.03245 | 0.0125 | -17.6888
-5 | -0.4684 | 0.02977 | 0.0058 | -15.734
-4.5 | -0.3551 | 0.02706 | -0.0028 | -13.1227
-4 | -0.24 | 0.02461 | -0.0117 | -9.7521
-3.5 | -0.1441 | 0.02237 | -0.0174 | -6.4417
-3 | -0.0793 | 0.02095 | -0.0171 | -3.7852
-2 | 0.0223 | 0.01724 | -0.0118 | 1.2935
-1.5 | 0.0692 | 0.01643 | -0.007 | 4.2118
-1 | 0.135 | 0.0167 | -0.0046 | 8.0838
-0.5 | 0.2292 | 0.01815 | -0.0061 | 12.6281
0 | 0.3474 | 0.0201 | -0.0127 | 17.2836
0.5 | 0.4933 | 0.02142 | -0.026 | 23.0299
1 | 0.5691 | 0.02149 | -0.0296 | 26.4821
1.5 | 0.6513 | 0.02147 | -0.035 | 30.3354
2 | 0.7177 | 0.02172 | -0.0379 | 33.0433
2.5 | 0.7495 | 0.02249 | -0.0341 | 33.3259
3 | 0.7821 | 0.02332 | -0.0304 | 33.5377
3.5 | 0.8166 | 0.02429 | -0.0269 | 33.6188
4 | 0.8489 | 0.02537 | -0.023 | 33.4608
4.5 | 0.8829 | 0.02667 | -0.0193 | 33.1046
5 | 0.9138 | 0.02803 | -0.0151 | 32.6008
5.5 | 0.9452 | 0.02983 | -0.0111 | 31.6862
6 | 0.9662 | 0.03172 | -0.0054 | 30.4603
6.5 | 0.9953 | 0.03368 | -0.0011 | 29.5517
7 | 1.0051 | 0.03652 | 0.0057 | 27.5219
7.5 | 1.0008 | 0.03959 | 0.0141 | 25.2791
8 | 1.0036 | 0.04261 | 0.0212 | 23.5532
8.5 | 1.0194 | 0.04577 | 0.0262 | 22.2722
9 | 0.972 | 0.0509 | 0.0372 | 19.0963
9.5 | 0.8568 | 0.05973 | 0.0486 | 14.3446
10 | 0.4944 | 0.12428 | 0.0165 | 3.9781
10.5 | 0.4634 | 0.12963 | 0.0142 | 3.5748
11 | 0.516 | 0.13622 | 0.0155 | 3.788
11.5 | 0.4829 | 0.14086 | 0.0125 | 3.4282
12 | 0.5383 | 0.14812 | 0.0137 | 3.6342
12.5 | 0.5051 | 0.15205 | 0.01 | 3.3219
13 | 0.5544 | 0.15922 | 0.0111 | 3.482
13.5 | 0.5297 | 0.16326 | 0.0069 | 3.2445

## 15. Re 100k Mach 0.50 (1)
BIGFOIL.COM POLAR EXPORT
NACA42116
NACA42116 |  |  |  | Cl Max: | 1.227 | at alpha= | 20 | deg
JavaFoil+Calcfoil stall+Eppler ext transition |  |  |  | L/D Max: | 33.675 | at alpha= | 2 | deg
Re: | 100000 |  |  | Cd Min: | 0.01243 | at alpha= | 0 | deg
Mach: | 0.5 |  |  | Cl=0 at alpha= | -1.5614 | deg
|  |  |  | @ Cl=0.1, Cd= | 0.034985
|  |  |  | @ Cl=0.4, Cd= | 0.013761
|  |  |  | @ Cl=0.6, Cd= | 0.021806
alpha (deg) | Cl | Cd | Cm | Cl/Cd
-20 | -1.002 | 0.36365 | 0.01 | -2.756
-19.5 | -0.975 | 0.33878 | 0.009 | -2.878
-19 | -0.949 | 0.32377 | 0.009 | -2.931
-18.5 | -0.923 | 0.3184 | 0.009 | -2.899
-18 | -0.897 | 0.31372 | 0.009 | -2.858
-17.5 | -0.87 | 0.30306 | 0.009 | -2.872
-17 | -0.843 | 0.30368 | 0.008 | -2.776
-16.5 | -0.817 | 0.28888 | 0.008 | -2.827
-16 | -0.79 | 0.28425 | 0.008 | -2.78
-15.5 | -0.764 | 0.28057 | 0.008 | -2.722
-15 | -0.736 | 0.26813 | 0.008 | -2.746
-14.5 | -0.71 | 0.25155 | 0.008 | -2.821
-14 | -0.683 | 0.24733 | 0.008 | -2.761
-13.5 | -0.656 | 0.24333 | 0.007 | -2.696
-13 | -0.628 | 0.2487 | 0.007 | -2.527
-12.5 | -0.602 | 0.23019 | 0.007 | -2.613
-12 | -0.575 | 0.21405 | 0.007 | -2.684
-11.5 | -0.548 | 0.21044 | 0.007 | -2.602
-11 | -0.52 | 0.20999 | 0.006 | -2.476
-10.5 | -0.493 | 0.19392 | 0.006 | -2.541
-10 | -0.466 | 0.19046 | 0.006 | -2.445
-9.5 | -0.438 | 0.18678 | 0.006 | -2.345
-9 | -0.411 | 0.16851 | 0.006 | -2.438
-8.5 | -0.383 | 0.16945 | 0.005 | -2.261
-8 | -0.356 | 0.1562 | 0.005 | -2.278
-7.5 | -0.417 | 0.09319 | 0.005 | -4.471
-7 | -0.486 | 0.07153 | 0.005 | -6.8
-6.5 | -0.479 | 0.06215 | 0.005 | -7.699
-6 | -0.451 | 0.05539 | 0.005 | -8.146
-5.5 | -0.414 | 0.05083 | 0.005 | -8.14
-5 | -0.37 | 0.04712 | 0.005 | -7.85
-4.5 | -0.322 | 0.0442 | 0.005 | -7.279
-4 | -0.27 | 0.04176 | 0.005 | -6.477
-3.5 | -0.217 | 0.03967 | 0.005 | -5.474
-3 | -0.162 | 0.03808 | 0.005 | -4.266
-2.5 | -0.107 | 0.03683 | 0.005 | -2.896
-2 | -0.05 | 0.03594 | 0.004 | -1.395
-1.5 | 0.007 | 0.03533 | 0.004 | 0.197
-1 | 0.064 | 0.03501 | 0.004 | 1.841
-0.5 | 0.122 | 0.03497 | 0.004 | 3.483
0 | 0.221 | 0.01243 | 0.004 | 17.751
0.5 | 0.291 | 0.01286 | 0.004 | 22.592
1 | 0.36 | 0.01339 | 0.004 | 26.869
1.5 | 0.428 | 0.01402 | 0.004 | 30.54
2 | 0.495 | 0.01471 | 0.004 | 33.675
2.5 | 0.561 | 0.02127 | 0.008 | 26.382
3 | 0.625 | 0.02215 | 0.007 | 28.21
3.5 | 0.685 | 0.02228 | 0.007 | 30.734
4 | 0.739 | 0.0241 | 0.007 | 30.66
4.5 | 0.784 | 0.02717 | 0.006 | 28.865
5 | 0.813 | 0.03333 | 0.006 | 24.381
5.5 | 0.827 | 0.04316 | 0.005 | 19.172
6 | 0.858 | 0.05017 | 0.004 | 17.1
6.5 | 0.905 | 0.05426 | 0.004 | 16.674
7 | 0.952 | 0.05843 | 0.004 | 16.288
7.5 | 0.996 | 0.0631 | 0.003 | 15.792
8 | 1.038 | 0.06837 | 0.003 | 15.183
8.5 | 1.077 | 0.07429 | 0.003 | 14.496
9 | 1.111 | 0.08102 | 0.003 | 13.714
9.5 | 1.14 | 0.08872 | 0.003 | 12.85
10 | 1.16 | 0.09797 | 0.002 | 11.845
10.5 | 1.17 | 0.10875 | 0.002 | 10.759
11 | 1.163 | 0.12231 | 0.002 | 9.507
11.5 | 1.127 | 0.1415 | 0.002 | 7.962
12 | 0.957 | 0.17828 | 0.002 | 5.366
12.5 | 0.793 | 0.25824 | 0.001 | 3.072
13 | 0.823 | 0.28685 | 0.001 | 2.869
13.5 | 0.853 | 0.32743 | 0.001 | 2.606
14 | 0.882 | 0.33069 | 0.001 | 2.666
14.5 | 0.912 | 0.3564 | 0.001 | 2.558
15 | 0.94 | 0.35831 | 0.001 | 2.623
15.5 | 0.97 | 0.36329 | 0.001 | 2.67
16 | 0.998 | 0.36669 | 0.001 | 2.722
16.5 | 1.026 | 0.38714 | 0.001 | 2.651
17 | 1.057 | 0.39672 | 0 | 2.664
17.5 | 1.085 | 0.40804 | 0 | 2.659
18 | 1.113 | 0.41442 | 0 | 2.686
18.5 | 1.141 | 0.4084 | 0 | 2.794
19 | 1.172 | 0.4293 | 0 | 2.729
19.5 | 1.199 | 0.41759 | 0 | 2.872
20 | 1.227 | 0.43781 | 0 | 2.803

## 16. Re 100k Mach 0.50 (2)
BIGFOIL.COM POLAR EXPORT
NACA42116
NACA42116 |  |  |  | Cl Max: | 0.8771 | at alpha= | 4 | deg
XFOIL ncrit=9 |  |  |  | L/D Max: | 28.8188 | at alpha= | 2.5 | deg
Re: | 100000 |  |  | Cd Min: | 0.26081 | at alpha= | 20 | deg
Mach: | 0.5 |  |  | Cl=0 at alpha= | -2.769 | deg
|  |  |  | @ Cl=0.1, Cd= | 0.018045
|  |  |  | @ Cl=0.4, Cd= | 0.022314
|  |  |  | @ Cl=0.6, Cd= | 0.025423
alpha (deg) | Cl | Cd | Cm | Cl/Cd
-12 | -0.3548 | 0.13246 | -0.0198 | -2.6785
-11.5 | -0.3196 | 0.12581 | -0.0179 | -2.5403
-10.5 | -0.3177 | 0.11658 | -0.0168 | -2.7252
-10 | -0.2775 | 0.10915 | -0.0144 | -2.5424
-9.5 | -0.269 | 0.10315 | -0.0135 | -2.6079
-8.5 | -0.4179 | 0.07043 | -0.0384 | -5.9336
-8 | -0.5265 | 0.05958 | -0.0374 | -8.8369
-7.5 | -0.5962 | 0.05605 | -0.0248 | -10.6369
-7 | -0.6934 | 0.05391 | -0.008 | -12.8622
-6.5 | -0.6931 | 0.04828 | -0.0037 | -14.3558
-6 | -0.6257 | 0.04157 | -0.0068 | -15.0517
-5.5 | -0.5348 | 0.03669 | -0.0104 | -14.5762
-5 | -0.432 | 0.03214 | -0.0149 | -13.4412
-4.5 | -0.2905 | 0.02832 | -0.0247 | -10.2578
-4 | -0.1422 | 0.02479 | -0.0356 | -5.7362
-3.5 | -0.0726 | 0.02294 | -0.0339 | -3.1648
-3 | -0.0213 | 0.02171 | -0.029 | -0.98111
-2.5 | 0.0248 | 0.0207 | -0.0234 | 1.1981
-2 | 0.0699 | 0.01995 | -0.0176 | 3.5038
-1.5 | 0.0864 | 0.01808 | -0.0074 | 4.7788
-1 | 0.1369 | 0.01795 | -0.0011 | 7.6267
-0.5 | 0.2091 | 0.01874 | 0.0022 | 11.158
0 | 0.2932 | 0.02033 | 0.004 | 14.422
0.5 | 0.4375 | 0.02301 | -0.0045 | 19.0135
1 | 0.5758 | 0.02514 | -0.0145 | 22.9037
1.5 | 0.6629 | 0.02616 | -0.0186 | 25.3402
2 | 0.753 | 0.0274 | -0.0238 | 27.4818
2.5 | 0.832 | 0.02887 | -0.0275 | 28.8188
3 | 0.8596 | 0.03049 | -0.0221 | 28.1929
3.5 | 0.8673 | 0.0329 | -0.0143 | 26.3617
4 | 0.8771 | 0.03512 | -0.0067 | 24.9744
4.5 | 0.8712 | 0.0381 | 0.0024 | 22.8661
5 | 0.8199 | 0.04206 | 0.0156 | 19.4936
5.5 | 0.7374 | 0.04625 | 0.0312 | 15.9438
6 | 0.6102 | 0.05633 | 0.0392 | 10.8326
6.5 | 0.5178 | 0.07165 | 0.0351 | 7.2268
7 | 0.5205 | 0.07774 | 0.0364 | 6.6954
7.5 | 0.4799 | 0.08983 | 0.0326 | 5.3423
8 | 0.4647 | 0.09916 | 0.0304 | 4.6864
9.5 | 0.4239 | 0.13073 | 0.0184 | 3.2426
10 | 0.4139 | 0.13597 | 0.0167 | 3.0441
10.5 | 0.4477 | 0.14208 | 0.017 | 3.151
11 | 0.4456 | 0.14768 | 0.0149 | 3.0173
11.5 | 0.473 | 0.15343 | 0.0146 | 3.0828
12 | 0.4845 | 0.15996 | 0.0127 | 3.0289
12.5 | 0.4995 | 0.16487 | 0.0111 | 3.0297
13 | 0.5363 | 0.17405 | 0.0105 | 3.0813
13.5 | 0.5301 | 0.1767 | 0.0068 | 3
14 | 0.584 | 0.18815 | 0.0074 | 3.1039
14.5 | 0.5647 | 0.18896 | 0.0018 | 2.9885
15 | 0.5979 | 0.19635 | 0.001 | 3.0451
15.5 | 0.6056 | 0.20199 | -0.0031 | 2.9982
16 | 0.6253 | 0.20767 | -0.0058 | 3.011
16.5 | 0.6709 | 0.22067 | -0.006 | 3.0403
17 | 0.6602 | 0.22043 | -0.0127 | 2.9951
17.5 | 0.6901 | 0.22815 | -0.0143 | 3.0248
18 | 0.7057 | 0.2352 | -0.0184 | 3.0004
18.5 | 0.7199 | 0.24016 | -0.023 | 2.9976
19 | 0.7556 | 0.25131 | -0.024 | 3.0066
19.5 | 0.7578 | 0.25402 | -0.0308 | 2.9832
20 | 0.7799 | 0.26081 | -0.0343 | 2.9903

## 17. Re 250k Mach 0.00 (1)
BIGFOIL.COM POLAR EXPORT
NACA42116
NACA42116 |  |  |  | Cl Max: | 1.65 | at alpha= | 19 | deg
JavaFoil+Calcfoil stall+Eppler ext transition |  |  |  | L/D Max: | 56.645 | at alpha= | 7 | deg
Re: | 250000 |  |  | Cd Min: | 0.00738 | at alpha= | 0 | deg
Mach: | 0 |  |  | Cl=0 at alpha= | -1.56 | deg
|  |  |  | @ Cl=0.1, Cd= | 0.030851
|  |  |  | @ Cl=0.4, Cd= | 0.01547
|  |  |  | @ Cl=0.6, Cd= | 0.013782
alpha (deg) | Cl | Cd | Cm | Cl/Cd
-20 | -0.842 | 0.21608 | 0.006 | -3.898
-19.5 | -0.854 | 0.20555 | 0.006 | -4.153
-19 | -0.864 | 0.19682 | 0.006 | -4.389
-18.5 | -0.873 | 0.18642 | 0.006 | -4.683
-18 | -0.881 | 0.17752 | 0.006 | -4.962
-17.5 | -0.887 | 0.16725 | 0.006 | -5.304
-17 | -0.892 | 0.16067 | 0.006 | -5.551
-16.5 | -0.895 | 0.15058 | 0.006 | -5.943
-16 | -0.896 | 0.14335 | 0.006 | -6.252
-15.5 | -0.895 | 0.13529 | 0.006 | -6.617
-15 | -0.892 | 0.12771 | 0.006 | -6.986
-14.5 | -0.887 | 0.12003 | 0.006 | -7.389
-14 | -0.879 | 0.11364 | 0.006 | -7.737
-13.5 | -0.869 | 0.10694 | 0.005 | -8.127
-13 | -0.856 | 0.10136 | 0.005 | -8.45
-12.5 | -0.841 | 0.09536 | 0.005 | -8.821
-12 | -0.823 | 0.08953 | 0.005 | -9.195
-11.5 | -0.803 | 0.08367 | 0.005 | -9.593
-11 | -0.78 | 0.07894 | 0.005 | -9.876
-10.5 | -0.754 | 0.07431 | 0.005 | -10.146
-10 | -0.725 | 0.06955 | 0.005 | -10.43
-9.5 | -0.694 | 0.06536 | 0.005 | -10.621
-9 | -0.661 | 0.06142 | 0.005 | -10.761
-8.5 | -0.625 | 0.05776 | 0.005 | -10.83
-8 | -0.588 | 0.0544 | 0.005 | -10.814
-7.5 | -0.549 | 0.05133 | 0.005 | -10.702
-7 | -0.509 | 0.04839 | 0.005 | -10.512
-6.5 | -0.467 | 0.04579 | 0.005 | -10.19
-6 | -0.423 | 0.04335 | 0.005 | -9.761
-5.5 | -0.379 | 0.0412 | 0.005 | -9.187
-5 | -0.333 | 0.03921 | 0.004 | -8.489
-4.5 | -0.286 | 0.03751 | 0.004 | -7.633
-4 | -0.239 | 0.03601 | 0.004 | -6.633
-3.5 | -0.191 | 0.03469 | 0.004 | -5.499
-3 | -0.142 | 0.03364 | 0.004 | -4.225
-2.5 | -0.093 | 0.03277 | 0.004 | -2.84
-2 | -0.044 | 0.03215 | 0.004 | -1.358
-1.5 | 0.006 | 0.03165 | 0.004 | 0.192
-1 | 0.056 | 0.03093 | 0.004 | 1.81
-0.5 | 0.106 | 0.03084 | 0.004 | 3.434
0 | 0.193 | 0.00738 | 0.004 | 26.144
0.5 | 0.254 | 0.00846 | 0.004 | 30.067
1 | 0.315 | 0.01398 | 0.007 | 22.571
1.5 | 0.376 | 0.01521 | 0.007 | 24.748
2 | 0.437 | 0.01587 | 0.007 | 27.542
2.5 | 0.498 | 0.01605 | 0.007 | 31.003
3 | 0.557 | 0.01351 | 0.007 | 41.251
3.5 | 0.617 | 0.01389 | 0.006 | 44.402
4 | 0.676 | 0.01431 | 0.006 | 47.237
4.5 | 0.734 | 0.01476 | 0.006 | 49.733
5 | 0.792 | 0.01526 | 0.006 | 51.886
5.5 | 0.848 | 0.01567 | 0.005 | 54.129
6 | 0.903 | 0.01631 | 0.005 | 55.406
6.5 | 0.957 | 0.01702 | 0.005 | 56.267
7 | 1.01 | 0.01783 | 0.005 | 56.645
7.5 | 1.06 | 0.01878 | 0.004 | 56.462
8 | 1.108 | 0.01994 | 0.004 | 55.585
8.5 | 1.154 | 0.0214 | 0.004 | 53.914
9 | 1.196 | 0.02322 | 0.004 | 51.51
9.5 | 1.235 | 0.02552 | 0.003 | 48.407
10 | 1.271 | 0.02847 | 0.003 | 44.641
10.5 | 1.303 | 0.03219 | 0.003 | 40.492
11 | 1.334 | 0.03651 | 0.003 | 36.546
11.5 | 1.363 | 0.04172 | 0.002 | 32.671
12 | 1.39 | 0.04759 | 0.002 | 29.203
12.5 | 1.415 | 0.05415 | 0.002 | 26.13
13 | 1.439 | 0.06142 | 0.002 | 23.435
13.5 | 1.466 | 0.068 | 0.002 | 21.562
14 | 1.492 | 0.07497 | 0.001 | 19.9
14.5 | 1.517 | 0.08214 | 0.001 | 18.464
15 | 1.541 | 0.08936 | 0.001 | 17.24
15.5 | 1.565 | 0.09602 | 0.001 | 16.301
16 | 1.587 | 0.103 | 0.001 | 15.412
16.5 | 1.607 | 0.10991 | 0.001 | 14.618
17 | 1.622 | 0.11711 | 0 | 13.849
17.5 | 1.633 | 0.12458 | 0 | 13.109
18 | 1.643 | 0.13168 | 0 | 12.475
18.5 | 1.648 | 0.13907 | 0 | 11.851
19 | 1.65 | 0.14691 | 0 | 11.23
19.5 | 1.649 | 0.15511 | 0 | 10.632
20 | 1.646 | 0.1635 | 0 | 10.066

## 18. Re 250k Mach 0.00 (2)
BIGFOIL.COM POLAR EXPORT
NACA42116
NACA42116 |  |  |  | Cl Max: | 1.3139 | at alpha= | 13 | deg
XFOIL ncrit=9 |  |  |  | L/D Max: | 50.3043 | at alpha= | 5.5 | deg
Re: | 250000 |  |  | Cd Min: | 0.20099 | at alpha= | 18 | deg
Mach: | 0 |  |  | Cl=0 at alpha= | -2.6557 | deg
|  |  |  | @ Cl=0.1, Cd= | 0.013555
|  |  |  | @ Cl=0.4, Cd= | 0.012887
|  |  |  | @ Cl=0.6, Cd= | 0.015485
alpha (deg) | Cl | Cd | Cm | Cl/Cd
-14 | -0.4473 | 0.12888 | -0.0205 | -3.4707
-13.5 | -0.4461 | 0.12058 | -0.0237 | -3.6996
-13 | -0.5351 | 0.09389 | -0.0455 | -5.6992
-12.5 | -0.5999 | 0.08296 | -0.0513 | -7.2312
-12 | -0.6555 | 0.0767 | -0.0491 | -8.5463
-11.5 | -0.7126 | 0.07315 | -0.0396 | -9.7416
-11 | -0.6824 | 0.06418 | -0.0406 | -10.6326
-10.5 | -0.6958 | 0.0597 | -0.0337 | -11.6549
-10 | -0.7152 | 0.05594 | -0.0251 | -12.7851
-9.5 | -0.7355 | 0.05271 | -0.0152 | -13.9537
-9 | -0.7958 | 0.05414 | 0.0034 | -14.6989
-8.5 | -0.7585 | 0.04602 | 0.003 | -16.482
-7.5 | -0.6406 | 0.03644 | -0.0029 | -17.5796
-7 | -0.5795 | 0.03258 | -0.005 | -17.787
-5.5 | -0.3653 | 0.02147 | -0.0155 | -17.0144
-5 | -0.2815 | 0.01902 | -0.0193 | -14.8002
-4.5 | -0.1981 | 0.01902 | -0.0207 | -10.4154
-4 | -0.1265 | 0.01725 | -0.0226 | -7.3333
-3.5 | -0.0723 | 0.01634 | -0.0212 | -4.4247
-3 | -0.0272 | 0.01526 | -0.0185 | -1.7824
-2.5 | 0.0123 | 0.01463 | -0.0146 | 0.84074
-2 | 0.0511 | 0.01421 | -0.0106 | 3.5961
-1.5 | 0.0873 | 0.01362 | -0.0063 | 6.4097
-1 | 0.13 | 0.0134 | -0.0032 | 9.7015
-0.5 | 0.1731 | 0.01324 | -0.0002 | 13.074
0 | 0.1826 | 0.0113 | 0.0086 | 16.1593
0.5 | 0.2107 | 0.01069 | 0.0154 | 19.71
1 | 0.2775 | 0.01127 | 0.0147 | 24.6229
1.5 | 0.3545 | 0.0123 | 0.0117 | 28.8211
2 | 0.4475 | 0.0135 | 0.0052 | 33.1481
2.5 | 0.5311 | 0.01459 | -0.0001 | 36.4016
3 | 0.5944 | 0.01542 | -0.002 | 38.5473
3.5 | 0.6592 | 0.01617 | -0.0042 | 40.7669
4 | 0.7357 | 0.01684 | -0.009 | 43.6876
4.5 | 0.8061 | 0.01751 | -0.0126 | 46.0366
5 | 0.8767 | 0.01826 | -0.0165 | 48.012
5.5 | 0.9422 | 0.01873 | -0.0193 | 50.3043
6 | 0.9717 | 0.01935 | -0.015 | 50.2171
6.5 | 1.0021 | 0.02034 | -0.011 | 49.2675
7 | 1.0303 | 0.02096 | -0.0064 | 49.1555
7.5 | 1.0587 | 0.02173 | -0.0019 | 48.7207
8 | 1.0883 | 0.02266 | 0.0023 | 48.0274
8.5 | 1.1194 | 0.02396 | 0.0061 | 46.7195
9 | 1.1434 | 0.02491 | 0.0112 | 45.9012
9.5 | 1.168 | 0.02593 | 0.0161 | 45.0444
10 | 1.196 | 0.02703 | 0.0203 | 44.2471
10.5 | 1.2315 | 0.02907 | 0.0226 | 42.3633
11 | 1.2456 | 0.03035 | 0.0288 | 41.0412
11.5 | 1.2534 | 0.03166 | 0.0359 | 39.5894
12 | 1.2656 | 0.03307 | 0.0416 | 38.2703
12.5 | 1.2896 | 0.03468 | 0.045 | 37.1857
13 | 1.3139 | 0.03743 | 0.0476 | 35.1029
13.5 | 1.3024 | 0.03995 | 0.0539 | 32.6008
14 | 1.2928 | 0.04334 | 0.0581 | 29.8293
14.5 | 1.2854 | 0.04711 | 0.0608 | 27.2851
15 | 1.2836 | 0.05086 | 0.0622 | 25.2379
15.5 | 1.3062 | 0.05376 | 0.0629 | 24.2969
16 | 1.2444 | 0.06392 | 0.0617 | 19.4681
17 | 0.6569 | 0.18787 | -0.0038 | 3.4966
17.5 | 0.688 | 0.19131 | -0.0037 | 3.5963
18 | 0.6759 | 0.20099 | -0.0108 | 3.3629

## 19. Re 250k Mach 0.10 (1)
BIGFOIL.COM POLAR EXPORT
NACA42116
NACA42116 |  |  |  | Cl Max: | 1.635 | at alpha= | 18.5 | deg
JavaFoil+Calcfoil stall+Eppler ext transition |  |  |  | L/D Max: | 56.248 | at alpha= | 7 | deg
Re: | 250000 |  |  | Cd Min: | 0.0074 | at alpha= | 0 | deg
Mach: | 0.1 |  |  | Cl=0 at alpha= | -1.56 | deg
|  |  |  | @ Cl=0.1, Cd= | 0.030862
|  |  |  | @ Cl=0.4, Cd= | 0.015331
|  |  |  | @ Cl=0.6, Cd= | 0.013833
alpha (deg) | Cl | Cd | Cm | Cl/Cd
-20 | -0.795 | 0.22548 | 0.006 | -3.525
-19.5 | -0.809 | 0.21088 | 0.006 | -3.837
-19 | -0.822 | 0.20051 | 0.006 | -4.101
-18.5 | -0.835 | 0.19312 | 0.006 | -4.322
-18 | -0.846 | 0.18044 | 0.006 | -4.686
-17.5 | -0.855 | 0.17323 | 0.006 | -4.935
-17 | -0.863 | 0.16204 | 0.006 | -5.324
-16.5 | -0.869 | 0.15431 | 0.006 | -5.63
-16 | -0.873 | 0.14592 | 0.006 | -5.982
-15.5 | -0.875 | 0.1373 | 0.006 | -6.371
-15 | -0.874 | 0.12918 | 0.006 | -6.768
-14.5 | -0.872 | 0.12195 | 0.006 | -7.147
-14 | -0.866 | 0.11532 | 0.006 | -7.512
-13.5 | -0.858 | 0.10835 | 0.005 | -7.922
-13 | -0.848 | 0.10261 | 0.005 | -8.261
-12.5 | -0.834 | 0.09614 | 0.005 | -8.677
-12 | -0.818 | 0.09068 | 0.005 | -9.02
-11.5 | -0.799 | 0.08491 | 0.005 | -9.408
-11 | -0.777 | 0.07973 | 0.005 | -9.745
-10.5 | -0.752 | 0.07467 | 0.005 | -10.076
-10 | -0.725 | 0.07026 | 0.005 | -10.315
-9.5 | -0.694 | 0.06558 | 0.005 | -10.584
-9 | -0.661 | 0.06192 | 0.005 | -10.681
-8.5 | -0.626 | 0.0581 | 0.005 | -10.782
-8 | -0.59 | 0.05455 | 0.005 | -10.807
-7.5 | -0.551 | 0.05136 | 0.005 | -10.724
-7 | -0.51 | 0.04859 | 0.005 | -10.501
-6.5 | -0.468 | 0.04591 | 0.005 | -10.199
-6 | -0.425 | 0.04346 | 0.005 | -9.775
-5.5 | -0.38 | 0.04129 | 0.005 | -9.206
-5 | -0.334 | 0.03928 | 0.004 | -8.512
-4.5 | -0.288 | 0.03756 | 0.004 | -7.657
-4 | -0.24 | 0.03605 | 0.004 | -6.657
-3.5 | -0.192 | 0.03475 | 0.004 | -5.515
-3 | -0.143 | 0.03367 | 0.004 | -4.242
-2.5 | -0.094 | 0.03282 | 0.004 | -2.849
-2 | -0.044 | 0.03217 | 0.004 | -1.364
-1.5 | 0.006 | 0.03167 | 0.004 | 0.192
-1 | 0.056 | 0.03095 | 0.004 | 1.819
-0.5 | 0.106 | 0.03085 | 0.004 | 3.45
0 | 0.194 | 0.0074 | 0.004 | 26.175
0.5 | 0.255 | 0.00802 | 0.004 | 31.841
1 | 0.317 | 0.01403 | 0.008 | 22.598
1.5 | 0.378 | 0.01527 | 0.007 | 24.768
2 | 0.439 | 0.01544 | 0.007 | 28.448
2.5 | 0.5 | 0.01609 | 0.007 | 31.071
3 | 0.56 | 0.01358 | 0.007 | 41.24
3.5 | 0.62 | 0.01396 | 0.006 | 44.41
4 | 0.679 | 0.01438 | 0.006 | 47.205
4.5 | 0.737 | 0.01485 | 0.006 | 49.644
5 | 0.795 | 0.01535 | 0.006 | 51.786
5.5 | 0.852 | 0.01578 | 0.005 | 53.966
6 | 0.907 | 0.01644 | 0.005 | 55.176
6.5 | 0.961 | 0.01717 | 0.005 | 55.962
7 | 1.013 | 0.01801 | 0.005 | 56.248
7.5 | 1.063 | 0.01901 | 0.004 | 55.95
8 | 1.111 | 0.02023 | 0.004 | 54.931
8.5 | 1.156 | 0.02177 | 0.004 | 53.096
9 | 1.198 | 0.02371 | 0.004 | 50.511
9.5 | 1.236 | 0.02617 | 0.003 | 47.235
10 | 1.271 | 0.02931 | 0.003 | 43.379
10.5 | 1.303 | 0.03328 | 0.003 | 39.144
11 | 1.334 | 0.03784 | 0.003 | 35.239
11.5 | 1.361 | 0.04335 | 0.002 | 31.398
12 | 1.387 | 0.04947 | 0.002 | 28.045
12.5 | 1.412 | 0.05643 | 0.002 | 25.016
13 | 1.437 | 0.06344 | 0.002 | 22.658
13.5 | 1.463 | 0.07035 | 0.002 | 20.8
14 | 1.489 | 0.07734 | 0.001 | 19.252
14.5 | 1.514 | 0.08444 | 0.001 | 17.93
15 | 1.538 | 0.09151 | 0.001 | 16.807
15.5 | 1.561 | 0.09848 | 0.001 | 15.853
16 | 1.583 | 0.10529 | 0.001 | 15.037
16.5 | 1.601 | 0.11255 | 0.001 | 14.226
17 | 1.615 | 0.1198 | 0 | 13.481
17.5 | 1.625 | 0.12717 | 0 | 12.777
18 | 1.633 | 0.1344 | 0 | 12.148
18.5 | 1.635 | 0.14221 | 0 | 11.5
19 | 1.635 | 0.15031 | 0 | 10.876
19.5 | 1.631 | 0.15853 | 0 | 10.29
20 | 1.625 | 0.1673 | 0 | 9.712

## 20. Re 250k Mach 0.10 (2)
BIGFOIL.COM POLAR EXPORT
NACA42116
NACA42116 |  |  |  | Cl Max: | 1.2962 | at alpha= | 13 | deg
XFOIL ncrit=9 |  |  |  | L/D Max: | 50.0159 | at alpha= | 5.5 | deg
Re: | 250000 |  |  | Cd Min: | 0.20176 | at alpha= | 18 | deg
Mach: | 0.1 |  |  | Cl=0 at alpha= | -2.6654 | deg
|  |  |  | @ Cl=0.1, Cd= | 0.013609
|  |  |  | @ Cl=0.4, Cd= | 0.012937
|  |  |  | @ Cl=0.6, Cd= | 0.015554
alpha (deg) | Cl | Cd | Cm | Cl/Cd
-14 | -0.4435 | 0.12996 | -0.0201 | -3.4126
-13.5 | -0.4425 | 0.12152 | -0.0235 | -3.6414
-13 | -0.5362 | 0.09476 | -0.046 | -5.6585
-12.5 | -0.6004 | 0.08428 | -0.0515 | -7.1239
-12 | -0.6556 | 0.07815 | -0.0494 | -8.389
-11.5 | -0.6112 | 0.06936 | -0.0504 | -8.812
-11 | -0.6394 | 0.06403 | -0.0461 | -9.9859
-10.5 | -0.6729 | 0.0601 | -0.0374 | -11.1963
-10 | -0.7015 | 0.05653 | -0.0277 | -12.4093
-9.5 | -0.7286 | 0.05351 | -0.0168 | -13.6161
-9 | -0.7958 | 0.05517 | 0.0026 | -14.4245
-8.5 | -0.7563 | 0.04661 | 0.0019 | -16.2261
-7.5 | -0.6401 | 0.0368 | -0.0039 | -17.394
-7 | -0.5795 | 0.03287 | -0.0059 | -17.6301
-6 | -0.4421 | 0.02531 | -0.0123 | -17.4674
-5.5 | -0.3647 | 0.02154 | -0.0163 | -16.9313
-5 | -0.2816 | 0.01927 | -0.0197 | -14.6134
-4.5 | -0.1986 | 0.01909 | -0.021 | -10.4034
-4 | -0.1273 | 0.01733 | -0.0227 | -7.3456
-3.5 | -0.0723 | 0.01643 | -0.0213 | -4.4005
-3 | -0.0265 | 0.01532 | -0.0187 | -1.7298
-2.5 | 0.0131 | 0.01469 | -0.0148 | 0.89176
-2 | 0.0521 | 0.01428 | -0.0107 | 3.6485
-1.5 | 0.0881 | 0.01367 | -0.0064 | 6.4448
-1 | 0.131 | 0.01345 | -0.0032 | 9.7398
-0.5 | 0.1741 | 0.01329 | -0.0001 | 13.1001
0 | 0.1845 | 0.01139 | 0.0086 | 16.1984
0.5 | 0.2109 | 0.01075 | 0.0157 | 19.6186
1 | 0.2785 | 0.01132 | 0.015 | 24.6025
1.5 | 0.3548 | 0.01233 | 0.0122 | 28.7753
2.5 | 0.5312 | 0.0147 | 0.0007 | 36.1361
3 | 0.5956 | 0.0155 | -0.0013 | 38.4258
3.5 | 0.6603 | 0.0163 | -0.0034 | 40.5092
4 | 0.7377 | 0.01698 | -0.0083 | 43.4452
4.5 | 0.8088 | 0.01764 | -0.0119 | 45.8503
5 | 0.8796 | 0.01847 | -0.0157 | 47.6232
5.5 | 0.9463 | 0.01892 | -0.0186 | 50.0159
6 | 0.9757 | 0.01959 | -0.0143 | 49.806
6.5 | 1.0058 | 0.02053 | -0.0101 | 48.9917
7 | 1.034 | 0.02121 | -0.0054 | 48.7506
7.5 | 1.0623 | 0.02201 | -0.0008 | 48.2644
8 | 1.0934 | 0.0231 | 0.0031 | 47.3333
8.5 | 1.1214 | 0.02428 | 0.0076 | 46.1862
9 | 1.145 | 0.0253 | 0.0129 | 45.2569
9.5 | 1.1694 | 0.02636 | 0.0179 | 44.3627
10 | 1.1989 | 0.02758 | 0.0219 | 43.4699
10.5 | 1.2282 | 0.02957 | 0.0254 | 41.5353
11 | 1.2392 | 0.03095 | 0.0321 | 40.0388
11.5 | 1.245 | 0.03234 | 0.0393 | 38.4972
12 | 1.2582 | 0.03388 | 0.0446 | 37.137
12.5 | 1.2846 | 0.03568 | 0.0476 | 36.0034
13 | 1.2962 | 0.03862 | 0.0515 | 33.5629
13.5 | 1.281 | 0.04171 | 0.0572 | 30.7121
14 | 1.2663 | 0.04576 | 0.0607 | 27.6726
14.5 | 1.2533 | 0.05037 | 0.0626 | 24.8819
15 | 1.2467 | 0.05494 | 0.0632 | 22.692
15.5 | 1.2655 | 0.05842 | 0.0637 | 21.6621
16.5 | 0.6396 | 0.18384 | -0.0018 | 3.4791
17 | 0.6576 | 0.18856 | -0.0038 | 3.4875
17.5 | 0.6902 | 0.19205 | -0.0035 | 3.5939
18 | 0.6766 | 0.20176 | -0.011 | 3.3535

## 21. Re 250k Mach 0.25 (1)
BIGFOIL.COM POLAR EXPORT
NACA42116
NACA42116 |  |  |  | Cl Max: | 1.56 | at alpha= | 17 | deg
JavaFoil+Calcfoil stall+Eppler ext transition |  |  |  | L/D Max: | 54.066 | at alpha= | 6.5 | deg
Re: | 250000 |  |  | Cd Min: | 0.00715 | at alpha= | 0 | deg
Mach: | 0.25 |  |  | Cl=0 at alpha= | -1.5588 | deg
|  |  |  | @ Cl=0.1, Cd= | 0.031076
|  |  |  | @ Cl=0.4, Cd= | 0.015584
|  |  |  | @ Cl=0.6, Cd= | 0.014113
alpha (deg) | Cl | Cd | Cm | Cl/Cd
-17.5 | -0.566 | 0.2187 | 0.006 | -2.587
-17 | -0.603 | 0.20163 | 0.006 | -2.992
-16.5 | -0.637 | 0.18445 | 0.006 | -3.456
-16 | -0.668 | 0.17263 | 0.006 | -3.871
-15.5 | -0.696 | 0.16138 | 0.006 | -4.31
-15 | -0.719 | 0.14769 | 0.005 | -4.868
-14.5 | -0.739 | 0.13694 | 0.006 | -5.393
-14 | -0.754 | 0.12705 | 0.005 | -5.932
-13.5 | -0.765 | 0.11863 | 0.005 | -6.445
-13 | -0.771 | 0.11071 | 0.005 | -6.964
-12.5 | -0.773 | 0.10362 | 0.005 | -7.458
-12 | -0.77 | 0.09722 | 0.005 | -7.92
-11.5 | -0.763 | 0.08972 | 0.005 | -8.499
-11 | -0.751 | 0.08388 | 0.005 | -8.95
-10.5 | -0.735 | 0.07813 | 0.005 | -9.403
-10 | -0.714 | 0.07288 | 0.005 | -9.793
-9.5 | -0.689 | 0.06821 | 0.005 | -10.095
-9 | -0.66 | 0.06403 | 0.005 | -10.311
-8.5 | -0.629 | 0.05987 | 0.005 | -10.502
-8 | -0.594 | 0.05604 | 0.005 | -10.604
-7.5 | -0.557 | 0.05253 | 0.005 | -10.611
-7 | -0.518 | 0.04953 | 0.005 | -10.458
-6.5 | -0.477 | 0.0466 | 0.005 | -10.226
-6 | -0.433 | 0.0441 | 0.005 | -9.823
-5.5 | -0.388 | 0.04173 | 0.005 | -9.306
-5 | -0.342 | 0.0397 | 0.005 | -8.615
-4.5 | -0.295 | 0.0379 | 0.004 | -7.771
-4 | -0.246 | 0.03634 | 0.004 | -6.769
-3.5 | -0.197 | 0.03504 | 0.004 | -5.609
-3 | -0.147 | 0.03386 | 0.004 | -4.328
-2.5 | -0.096 | 0.033 | 0.004 | -2.91
-2 | -0.045 | 0.03193 | 0.004 | -1.41
-1.5 | 0.006 | 0.03143 | 0.004 | 0.199
-1 | 0.058 | 0.03115 | 0.004 | 1.856
-0.5 | 0.109 | 0.03106 | 0.004 | 3.519
0 | 0.199 | 0.00715 | 0.004 | 27.813
0.5 | 0.262 | 0.00929 | 0.004 | 28.214
1 | 0.325 | 0.01539 | 0.008 | 21.141
1.5 | 0.388 | 0.01555 | 0.007 | 24.961
2 | 0.451 | 0.01573 | 0.007 | 28.644
2.5 | 0.513 | 0.01597 | 0.007 | 32.11
3 | 0.574 | 0.01393 | 0.007 | 41.223
3.5 | 0.635 | 0.01436 | 0.007 | 44.218
4 | 0.695 | 0.01483 | 0.006 | 46.876
4.5 | 0.755 | 0.0152 | 0.006 | 49.664
5 | 0.813 | 0.01578 | 0.006 | 51.541
5.5 | 0.87 | 0.01645 | 0.006 | 52.884
6 | 0.926 | 0.01722 | 0.005 | 53.742
6.5 | 0.979 | 0.01811 | 0.005 | 54.066
7 | 1.031 | 0.01916 | 0.005 | 53.794
7.5 | 1.079 | 0.02046 | 0.005 | 52.747
8 | 1.124 | 0.02213 | 0.004 | 50.815
8.5 | 1.166 | 0.02427 | 0.004 | 48.05
9 | 1.204 | 0.02705 | 0.004 | 44.507
9.5 | 1.238 | 0.03064 | 0.003 | 40.404
10 | 1.268 | 0.03517 | 0.003 | 36.062
10.5 | 1.297 | 0.04047 | 0.003 | 32.042
11 | 1.323 | 0.04675 | 0.003 | 28.29
11.5 | 1.347 | 0.05372 | 0.002 | 25.079
12 | 1.371 | 0.06108 | 0.002 | 22.444
12.5 | 1.395 | 0.06857 | 0.002 | 20.345
13 | 1.422 | 0.07545 | 0.002 | 18.843
13.5 | 1.446 | 0.08273 | 0.001 | 17.481
14 | 1.47 | 0.08996 | 0.001 | 16.341
14.5 | 1.492 | 0.09729 | 0.001 | 15.338
15 | 1.514 | 0.10416 | 0.001 | 14.538
15.5 | 1.533 | 0.11148 | 0.001 | 13.753
16 | 1.547 | 0.1191 | 0.001 | 12.993
16.5 | 1.556 | 0.12719 | 0.001 | 12.236
17 | 1.56 | 0.13524 | 0 | 11.532
17.5 | 1.556 | 0.14385 | 0 | 10.815
18 | 1.547 | 0.15295 | 0 | 10.111
18.5 | 1.531 | 0.16196 | 0 | 9.451
19 | 1.509 | 0.17224 | 0 | 8.76
19.5 | 1.481 | 0.18275 | 0 | 8.107
20 | 1.449 | 0.19488 | 0 | 7.436

## 22. Re 250k Mach 0.25 (2)
BIGFOIL.COM POLAR EXPORT
NACA42116
NACA42116 |  |  |  | Cl Max: | 1.2033 | at alpha= | 12.5 | deg
XFOIL ncrit=9 |  |  |  | L/D Max: | 48.1922 | at alpha= | 5.5 | deg
Re: | 250000 |  |  | Cd Min: | 0.1968 | at alpha= | 17.5 | deg
Mach: | 0.25 |  |  | Cl=0 at alpha= | -2.7267 | deg
|  |  |  | @ Cl=0.1, Cd= | 0.013917
|  |  |  | @ Cl=0.4, Cd= | 0.013185
|  |  |  | @ Cl=0.6, Cd= | 0.016107
alpha (deg) | Cl | Cd | Cm | Cl/Cd
-4.5 | -0.1942 | 0.01934 | -0.0238 | -10.0414
-4 | -0.125 | 0.0177 | -0.0245 | -7.0621
-3.5 | -0.0699 | 0.0169 | -0.0226 | -4.1361
-3 | -0.0217 | 0.01566 | -0.02 | -1.3857
-2.5 | 0.018 | 0.01499 | -0.0157 | 1.2008
-2 | 0.0565 | 0.01453 | -0.0112 | 3.8885
-1.5 | 0.0929 | 0.01395 | -0.0066 | 6.6595
-1 | 0.1364 | 0.01375 | -0.0031 | 9.92
-0.5 | 0.1798 | 0.01358 | 0.0004 | 13.2401
0 | 0.1945 | 0.01186 | 0.0085 | 16.3997
0.5 | 0.2155 | 0.01109 | 0.0169 | 19.4319
1 | 0.2763 | 0.01149 | 0.018 | 24.047
1.5 | 0.3504 | 0.01247 | 0.0162 | 28.0994
2 | 0.4434 | 0.01381 | 0.0104 | 32.1072
2.5 | 0.5325 | 0.01517 | 0.0048 | 35.1022
3 | 0.5994 | 0.0161 | 0.0029 | 37.2298
3.5 | 0.6742 | 0.01696 | -0.0007 | 39.7524
4 | 0.7489 | 0.01779 | -0.0045 | 42.0967
4.5 | 0.8222 | 0.01853 | -0.0079 | 44.3713
5 | 0.8971 | 0.01934 | -0.0117 | 46.3857
5.5 | 0.9677 | 0.02008 | -0.0149 | 48.1922
6 | 0.9978 | 0.02109 | -0.0103 | 47.3115
6.5 | 1.0249 | 0.02183 | -0.005 | 46.9492
7 | 1.0521 | 0.02272 | 0.0003 | 46.3072
7.5 | 1.0823 | 0.02395 | 0.0049 | 45.19
8 | 1.1065 | 0.02525 | 0.0105 | 43.8218
8.5 | 1.1253 | 0.0264 | 0.0171 | 42.625
9 | 1.1452 | 0.02769 | 0.0233 | 41.3579
9.5 | 1.1696 | 0.02907 | 0.0285 | 40.2339
10 | 1.1873 | 0.03123 | 0.0343 | 38.0179
10.5 | 1.1813 | 0.03285 | 0.0435 | 35.9604
11 | 1.1815 | 0.03507 | 0.0504 | 33.6898
11.5 | 1.1836 | 0.03751 | 0.0559 | 31.5543
12 | 1.1952 | 0.04005 | 0.0596 | 29.8427
12.5 | 1.2033 | 0.04411 | 0.0624 | 27.2795
13 | 1.1548 | 0.05051 | 0.0653 | 22.8628
13.5 | 1.0669 | 0.06324 | 0.0622 | 16.8707
14.5 | 0.669 | 0.14696 | 0.0191 | 4.5523
15 | 0.6018 | 0.16964 | 0.0055 | 3.5475
15.5 | 0.6248 | 0.17389 | 0.0046 | 3.5931
16 | 0.663 | 0.17774 | 0.0056 | 3.7302
16.5 | 0.6391 | 0.18804 | -0.0028 | 3.3987
17 | 0.6627 | 0.19238 | -0.0041 | 3.4447
17.5 | 0.7054 | 0.1968 | -0.0025 | 3.5843

## 23. Re 250k Mach 0.50 (1)
BIGFOIL.COM POLAR EXPORT
NACA42116
NACA42116 |  |  |  | Cl Max: | 1.227 | at alpha= | 20 | deg
JavaFoil+Calcfoil stall+Eppler ext transition |  |  |  | L/D Max: | 45.312 | at alpha= | 5 | deg
Re: | 250000 |  |  | Cd Min: | 0.00982 | at alpha= | 0 | deg
Mach: | 0.5 |  |  | Cl=0 at alpha= | -1.5614 | deg
|  |  |  | @ Cl=0.1, Cd= | 0.03166
|  |  |  | @ Cl=0.4, Cd= | 0.013883
|  |  |  | @ Cl=0.6, Cd= | 0.017647
alpha (deg) | Cl | Cd | Cm | Cl/Cd
-20 | -1.002 | 0.27046 | 0.01 | -3.706
-19.5 | -0.975 | 0.26573 | 0.009 | -3.67
-19 | -0.949 | 0.25362 | 0.009 | -3.742
-18.5 | -0.923 | 0.24839 | 0.009 | -3.716
-18 | -0.897 | 0.24367 | 0.009 | -3.68
-17.5 | -0.871 | 0.23546 | 0.009 | -3.697
-17 | -0.843 | 0.23262 | 0.009 | -3.625
-16.5 | -0.817 | 0.22088 | 0.008 | -3.698
-16 | -0.79 | 0.21633 | 0.008 | -3.653
-15.5 | -0.764 | 0.21247 | 0.008 | -3.594
-15 | -0.736 | 0.20303 | 0.008 | -3.626
-14.5 | -0.71 | 0.19036 | 0.008 | -3.728
-14 | -0.683 | 0.18631 | 0.008 | -3.665
-13.5 | -0.656 | 0.18243 | 0.008 | -3.596
-13 | -0.628 | 0.18269 | 0.007 | -3.44
-12.5 | -0.602 | 0.16922 | 0.007 | -3.555
-12 | -0.575 | 0.1658 | 0.007 | -3.466
-11.5 | -0.548 | 0.1624 | 0.007 | -3.372
-11 | -0.52 | 0.15242 | 0.006 | -3.412
-10.5 | -0.493 | 0.1464 | 0.006 | -3.367
-10 | -0.466 | 0.14299 | 0.006 | -3.257
-9.5 | -0.438 | 0.13726 | 0.006 | -3.191
-9 | -0.411 | 0.12814 | 0.006 | -3.206
-8.5 | -0.383 | 0.12304 | 0.005 | -3.114
-8 | -0.356 | 0.11477 | 0.005 | -3.1
-7.5 | -0.417 | 0.07233 | 0.005 | -5.761
-7 | -0.486 | 0.05944 | 0.005 | -8.184
-6.5 | -0.479 | 0.05295 | 0.005 | -9.039
-6 | -0.451 | 0.04831 | 0.005 | -9.342
-5.5 | -0.414 | 0.04481 | 0.005 | -9.237
-5 | -0.37 | 0.04182 | 0.005 | -8.847
-4.5 | -0.322 | 0.03954 | 0.005 | -8.141
-4 | -0.271 | 0.03751 | 0.005 | -7.213
-3.5 | -0.217 | 0.03586 | 0.005 | -6.058
-3 | -0.163 | 0.03415 | 0.005 | -4.758
-2.5 | -0.107 | 0.03307 | 0.005 | -3.227
-2 | -0.05 | 0.03233 | 0.005 | -1.551
-1.5 | 0.007 | 0.0318 | 0.005 | 0.219
-1 | 0.064 | 0.03107 | 0.005 | 2.075
-0.5 | 0.122 | 0.03202 | 0.004 | 3.806
0 | 0.221 | 0.00982 | 0.004 | 22.535
0.5 | 0.292 | 0.01019 | 0.004 | 28.619
1 | 0.361 | 0.01061 | 0.004 | 34.038
1.5 | 0.43 | 0.0164 | 0.008 | 26.243
2 | 0.499 | 0.01677 | 0.008 | 29.749
2.5 | 0.566 | 0.01718 | 0.008 | 32.966
3 | 0.633 | 0.0181 | 0.008 | 34.953
3.5 | 0.698 | 0.0163 | 0.007 | 42.803
4 | 0.761 | 0.01714 | 0.007 | 44.4
4.5 | 0.822 | 0.01816 | 0.007 | 45.248
5 | 0.879 | 0.0194 | 0.006 | 45.312
5.5 | 0.932 | 0.02086 | 0.006 | 44.695
6 | 0.98 | 0.02304 | 0.006 | 42.537
6.5 | 1.021 | 0.02616 | 0.005 | 39.029
7 | 1.054 | 0.0307 | 0.005 | 34.323
7.5 | 1.076 | 0.03742 | 0.004 | 28.764
8 | 1.09 | 0.04666 | 0.004 | 23.355
8.5 | 1.109 | 0.05516 | 0.004 | 20.115
9 | 1.13 | 0.06326 | 0.003 | 17.867
9.5 | 1.151 | 0.07095 | 0.003 | 16.222
10 | 1.169 | 0.07826 | 0.003 | 14.94
10.5 | 1.178 | 0.08704 | 0.002 | 13.535
11 | 1.17 | 0.09731 | 0.002 | 12.026
11.5 | 1.133 | 0.11173 | 0.002 | 10.145
12 | 0.962 | 0.14045 | 0.002 | 6.85
12.5 | 0.793 | 0.18958 | 0.001 | 4.185
13 | 0.823 | 0.21107 | 0.001 | 3.9
13.5 | 0.853 | 0.22272 | 0.001 | 3.831
14 | 0.882 | 0.2345 | 0.001 | 3.76
14.5 | 0.912 | 0.24453 | 0.001 | 3.728
15 | 0.94 | 0.25562 | 0.001 | 3.677
15.5 | 0.97 | 0.26961 | 0.001 | 3.599
16 | 0.998 | 0.26836 | 0.001 | 3.72
16.5 | 1.027 | 0.27679 | 0.001 | 3.709
17 | 1.057 | 0.27872 | 0 | 3.792
17.5 | 1.085 | 0.28583 | 0 | 3.796
18 | 1.113 | 0.29011 | 0 | 3.836
18.5 | 1.141 | 0.29819 | 0 | 3.827
19 | 1.172 | 0.30408 | 0 | 3.853
19.5 | 1.199 | 0.31529 | 0 | 3.804
20 | 1.227 | 0.31144 | 0 | 3.94

## 24. Re 250k Mach 0.50 (2)
BIGFOIL.COM POLAR EXPORT
NACA42116
NACA42116 |  |  |  | Cl Max: | 0.9975 | at alpha= | 5.5 | deg
XFOIL ncrit=9 |  |  |  | L/D Max: | 37.5544 | at alpha= | 5 | deg
Re: | 250000 |  |  | Cd Min: | 0.13346 | at alpha= | -13 | deg
Mach: | 0.5 |  |  | Cl=0 at alpha= | -3.0048 | deg
|  |  |  | @ Cl=0.1, Cd= | 0.015591
|  |  |  | @ Cl=0.4, Cd= | 0.014756
|  |  |  | @ Cl=0.6, Cd= | 0.11326
alpha (deg) | Cl | Cd | Cm | Cl/Cd
-13 | -0.3719 | 0.13346 | -0.0235 | -2.7866
-12.5 | -0.3699 | 0.12443 | -0.0278 | -2.9728
-12 | -0.3556 | 0.11787 | -0.0283 | -3.0169
-11.5 | -0.3551 | 0.10915 | -0.0322 | -3.2533
-11 | -0.3615 | 0.09914 | -0.0369 | -3.6464
-10.5 | -0.3575 | 0.09186 | -0.0379 | -3.8918
-10 | -0.4565 | 0.07484 | -0.0549 | -6.0997
-9.5 | -0.4148 | 0.06854 | -0.0511 | -6.0519
-9 | -0.454 | 0.06063 | -0.0521 | -7.488
-8.5 | -0.5345 | 0.05649 | -0.0446 | -9.4619
-8 | -0.6242 | 0.0559 | -0.0302 | -11.1664
-7.5 | -0.5684 | 0.04626 | -0.0353 | -12.2871
-7 | -0.5392 | 0.03894 | -0.0363 | -13.8469
-6.5 | -0.4922 | 0.03336 | -0.0363 | -14.7542
-6 | -0.4401 | 0.02862 | -0.0345 | -15.3774
-5.5 | -0.3684 | 0.02473 | -0.0336 | -14.8969
-5 | -0.2872 | 0.02347 | -0.0311 | -12.2369
-4.5 | -0.1916 | 0.02112 | -0.0327 | -9.072
-4 | -0.1221 | 0.01967 | -0.0309 | -6.2074
-3.5 | -0.0612 | 0.01883 | -0.0279 | -3.2501
-3 | 0.0006 | 0.0176 | -0.0256 | 0.034091
-2.5 | 0.0454 | 0.01638 | -0.0208 | 2.7717
-2 | 0.0838 | 0.01578 | -0.0146 | 5.3105
-1.5 | 0.1215 | 0.01534 | -0.0084 | 7.9205
-1 | 0.1597 | 0.01492 | -0.0023 | 10.7038
-0.5 | 0.2041 | 0.01481 | 0.0029 | 13.7812
0 | 0.2482 | 0.01479 | 0.008 | 16.7816
0.5 | 0.2498 | 0.01301 | 0.0201 | 19.2006
1 | 0.2735 | 0.01269 | 0.0298 | 21.5524
1.5 | 0.3369 | 0.01355 | 0.0323 | 24.8635
2 | 0.4175 | 0.01509 | 0.0312 | 27.6673
2.5 | 0.5225 | 0.01706 | 0.0252 | 30.6272
3 | 0.6246 | 0.01887 | 0.0196 | 33.1002
3.5 | 0.7064 | 0.0201 | 0.0172 | 35.1443
4 | 0.7872 | 0.02164 | 0.0147 | 36.3771
4.5 | 0.8686 | 0.02316 | 0.0121 | 37.5043
5 | 0.949 | 0.02527 | 0.0091 | 37.5544
5.5 | 0.9975 | 0.02725 | 0.0109 | 36.6055
6 | 0.989 | 0.0286 | 0.0225 | 34.5804
6.5 | 0.974 | 0.03013 | 0.0346 | 32.3266
7 | 0.9509 | 0.03255 | 0.046 | 29.2135
7.5 | 0.9139 | 0.03614 | 0.0558 | 25.2878
8 | 0.8719 | 0.04163 | 0.0614 | 20.944
8.5 | 0.8216 | 0.04967 | 0.0624 | 16.5412
9 | 0.7646 | 0.06058 | 0.0591 | 12.6213
9.5 | 0.7214 | 0.07164 | 0.0553 | 10.0698
10 | 0.5398 | 0.10684 | 0.0343 | 5.0524
10.5 | 0.5488 | 0.11326 | 0.0331 | 4.8455

## 25. Re 500k Mach 0.00 (1)
BIGFOIL.COM POLAR EXPORT
NACA42116
NACA42116 |  |  |  | Cl Max: | 1.684 | at alpha= | 18.5 | deg
JavaFoil+Calcfoil stall+Eppler ext transition |  |  |  | L/D Max: | 69.663 | at alpha= | 8 | deg
Re: | 500000 |  |  | Cd Min: | 0.0116 | at alpha= | 3 | deg
Mach: | 0 |  |  | Cl=0 at alpha= | -1.56 | deg
|  |  |  | @ Cl=0.1, Cd= | 0.029329
|  |  |  | @ Cl=0.4, Cd= | 0.013037
|  |  |  | @ Cl=0.6, Cd= | 0.011796
alpha (deg) | Cl | Cd | Cm | Cl/Cd
-20 | -0.843 | 0.19529 | 0.007 | -4.316
-19.5 | -0.854 | 0.18497 | 0.006 | -4.618
-19 | -0.864 | 0.17682 | 0.006 | -4.889
-18.5 | -0.874 | 0.16854 | 0.006 | -5.183
-18 | -0.881 | 0.16093 | 0.006 | -5.477
-17.5 | -0.888 | 0.15363 | 0.006 | -5.778
-17 | -0.893 | 0.1452 | 0.006 | -6.147
-16.5 | -0.896 | 0.13848 | 0.006 | -6.467
-16 | -0.897 | 0.13123 | 0.006 | -6.834
-15.5 | -0.896 | 0.12428 | 0.006 | -7.209
-15 | -0.893 | 0.11742 | 0.006 | -7.605
-14.5 | -0.888 | 0.11068 | 0.006 | -8.019
-14 | -0.88 | 0.10496 | 0.006 | -8.383
-13.5 | -0.87 | 0.09911 | 0.006 | -8.776
-13 | -0.857 | 0.09321 | 0.006 | -9.195
-12.5 | -0.842 | 0.08786 | 0.006 | -9.581
-12 | -0.824 | 0.08298 | 0.006 | -9.929
-11.5 | -0.803 | 0.07796 | 0.005 | -10.303
-11 | -0.78 | 0.07351 | 0.005 | -10.612
-10.5 | -0.755 | 0.0692 | 0.005 | -10.904
-10 | -0.726 | 0.06514 | 0.005 | -11.145
-9.5 | -0.695 | 0.06145 | 0.005 | -11.306
-9 | -0.661 | 0.0578 | 0.005 | -11.444
-8.5 | -0.626 | 0.05446 | 0.005 | -11.494
-8 | -0.589 | 0.05145 | 0.005 | -11.445
-7.5 | -0.55 | 0.04855 | 0.005 | -11.326
-7 | -0.509 | 0.04583 | 0.005 | -11.11
-6.5 | -0.467 | 0.04342 | 0.005 | -10.756
-6 | -0.424 | 0.04116 | 0.005 | -10.29
-5.5 | -0.379 | 0.03921 | 0.005 | -9.664
-5 | -0.333 | 0.03741 | 0.005 | -8.908
-4.5 | -0.287 | 0.03582 | 0.005 | -8.001
-4 | -0.239 | 0.03444 | 0.005 | -6.942
-3.5 | -0.191 | 0.03323 | 0.005 | -5.747
-3 | -0.142 | 0.03225 | 0.004 | -4.414
-2.5 | -0.093 | 0.03146 | 0.004 | -2.963
-2 | -0.044 | 0.03086 | 0.004 | -1.417
-1.5 | 0.006 | 0.02988 | 0.004 | 0.203
-1 | 0.056 | 0.02954 | 0.004 | 1.9
-0.5 | 0.106 | 0.0293 | 0.004 | 3.626
0 | 0.193 | 0.01201 | 0.008 | 16.07
0.5 | 0.254 | 0.01302 | 0.008 | 19.539
1 | 0.316 | 0.0131 | 0.007 | 24.095
1.5 | 0.377 | 0.01318 | 0.007 | 28.601
2 | 0.438 | 0.0128 | 0.007 | 34.196
2.5 | 0.498 | 0.01397 | 0.007 | 35.667
3 | 0.558 | 0.0116 | 0.007 | 48.144
3.5 | 0.618 | 0.01188 | 0.006 | 52.048
4 | 0.678 | 0.0122 | 0.006 | 55.527
4.5 | 0.736 | 0.01257 | 0.006 | 58.598
5 | 0.795 | 0.01293 | 0.006 | 61.487
5.5 | 0.852 | 0.01336 | 0.005 | 63.765
6 | 0.909 | 0.01383 | 0.005 | 65.71
6.5 | 0.964 | 0.01421 | 0.005 | 67.887
7 | 1.019 | 0.01477 | 0.005 | 68.971
7.5 | 1.072 | 0.01541 | 0.004 | 69.595
8 | 1.124 | 0.01613 | 0.004 | 69.663
8.5 | 1.174 | 0.01699 | 0.004 | 69.106
9 | 1.222 | 0.01796 | 0.004 | 68.031
9.5 | 1.268 | 0.01912 | 0.004 | 66.297
10 | 1.311 | 0.02048 | 0.003 | 64.018
10.5 | 1.352 | 0.02216 | 0.003 | 61.005
11 | 1.39 | 0.02424 | 0.003 | 57.346
11.5 | 1.426 | 0.02678 | 0.003 | 53.243
12 | 1.459 | 0.02971 | 0.002 | 49.109
12.5 | 1.49 | 0.03322 | 0.002 | 44.841
13 | 1.518 | 0.03731 | 0.002 | 40.699
13.5 | 1.544 | 0.04214 | 0.002 | 36.645
14 | 1.569 | 0.04743 | 0.002 | 33.068
14.5 | 1.591 | 0.05317 | 0.001 | 29.934
15 | 1.612 | 0.05946 | 0.001 | 27.111
15.5 | 1.631 | 0.06604 | 0.001 | 24.703
16 | 1.648 | 0.07318 | 0.001 | 22.519
16.5 | 1.662 | 0.08048 | 0.001 | 20.647
17 | 1.672 | 0.08806 | 0 | 18.987
17.5 | 1.678 | 0.0958 | 0 | 17.519
18 | 1.683 | 0.10374 | 0 | 16.223
18.5 | 1.684 | 0.11177 | 0 | 15.067
19 | 1.682 | 0.11995 | 0 | 14.023
19.5 | 1.678 | 0.12843 | 0 | 13.064
20 | 1.671 | 0.13718 | 0 | 12.183

## 26. Re 500k Mach 0.00 (2)
BIGFOIL.COM POLAR EXPORT
NACA42116
NACA42116 |  |  |  | Cl Max: | 1.4144 | at alpha= | 17 | deg
XFOIL ncrit=9 |  |  |  | L/D Max: | 63.7543 | at alpha= | 8 | deg
Re: | 500000 |  |  | Cd Min: | 0.13516 | at alpha= | -15 | deg
Mach: | 0 |  |  | Cl=0 at alpha= | -2.4544 | deg
|  |  |  | @ Cl=0.1, Cd= | 0.01189
|  |  |  | @ Cl=0.4, Cd= | 0.00991
|  |  |  | @ Cl=0.6, Cd= | 0.012262
alpha (deg) | Cl | Cd | Cm | Cl/Cd
-15 | -0.486 | 0.13516 | -0.0191 | -3.5957
-14.5 | -0.4711 | 0.13033 | -0.0191 | -3.6147
-14 | -0.4631 | 0.12373 | -0.0209 | -3.7428
-13.5 | -0.4602 | 0.11598 | -0.0237 | -3.9679
-13 | -0.4677 | 0.10533 | -0.0285 | -4.4403
-12.5 | -0.5337 | 0.08124 | -0.0455 | -6.5694
-12 | -0.5891 | 0.06971 | -0.0511 | -8.4507
-11.5 | -0.6415 | 0.06255 | -0.0492 | -10.2558
-11 | -0.7316 | 0.06021 | -0.0333 | -12.1508
-10.5 | -0.7963 | 0.05828 | -0.0169 | -13.6633
-10 | -0.7964 | 0.05201 | -0.0109 | -15.3124
-9.5 | -0.7625 | 0.04673 | -0.0109 | -16.3171
-9 | -0.7138 | 0.04198 | -0.0133 | -17.0033
-8.5 | -0.6741 | 0.03807 | -0.0118 | -17.7069
-8 | -0.6122 | 0.03316 | -0.0152 | -18.462
-7.5 | -0.5599 | 0.03242 | -0.0142 | -17.2702
-7 | -0.4933 | 0.02669 | -0.0178 | -18.4826
-6.5 | -0.4412 | 0.02723 | -0.0161 | -16.2027
-6 | -0.3662 | 0.02165 | -0.0209 | -16.9145
-5.5 | -0.311 | 0.02001 | -0.0201 | -15.5422
-5 | -0.2597 | 0.01868 | -0.0187 | -13.9026
-4.5 | -0.1842 | 0.01595 | -0.0209 | -11.5486
-4 | -0.1315 | 0.0148 | -0.0196 | -8.8851
-3.5 | -0.0854 | 0.01413 | -0.0171 | -6.0439
-3 | -0.0435 | 0.01331 | -0.014 | -3.2682
-2.5 | -0.0039 | 0.01274 | -0.0105 | -0.30612
-2 | 0.0389 | 0.01248 | -0.0075 | 3.117
-1.5 | 0.0778 | 0.01199 | -0.0038 | 6.4887
-1 | 0.1222 | 0.01179 | -0.0012 | 10.3647
-0.5 | 0.1654 | 0.01153 | 0.0016 | 14.3452
0 | 0.2103 | 0.01146 | 0.0041 | 18.3508
0.5 | 0.2563 | 0.01147 | 0.0064 | 22.3452
1 | 0.2662 | 0.00952 | 0.0151 | 27.9622
1.5 | 0.289 | 0.00896 | 0.0226 | 32.2545
2 | 0.341 | 0.00928 | 0.024 | 36.7457
2.5 | 0.4 | 0.00991 | 0.0237 | 40.3633
3 | 0.4676 | 0.01073 | 0.0215 | 43.5788
3.5 | 0.5383 | 0.01167 | 0.0185 | 46.1268
4 | 0.6154 | 0.01241 | 0.0139 | 49.589
4.5 | 0.6832 | 0.01316 | 0.0111 | 51.9149
5 | 0.7481 | 0.01366 | 0.009 | 54.7657
5.5 | 0.8158 | 0.01452 | 0.0059 | 56.1846
6 | 0.8804 | 0.01502 | 0.0037 | 58.6152
6.5 | 0.9508 | 0.01561 | 0.0001 | 60.9097
7 | 1.0119 | 0.01659 | -0.002 | 60.9946
7.5 | 1.0817 | 0.01705 | -0.0056 | 63.4428
8 | 1.1208 | 0.01758 | -0.0032 | 63.7543
8.5 | 1.1392 | 0.01818 | 0.0032 | 62.6623
9 | 1.1518 | 0.01912 | 0.0105 | 60.2406
9.5 | 1.1579 | 0.0197 | 0.0192 | 58.7766
10 | 1.17 | 0.02028 | 0.0265 | 57.6923
10.5 | 1.1877 | 0.02106 | 0.0324 | 56.396
11 | 1.2082 | 0.02201 | 0.0373 | 54.8932
11.5 | 1.2293 | 0.02316 | 0.0416 | 53.0786
12 | 1.2537 | 0.02477 | 0.045 | 50.6136
12.5 | 1.2741 | 0.0261 | 0.0485 | 48.8161
13 | 1.2948 | 0.02766 | 0.0514 | 46.8113
13.5 | 1.3156 | 0.02945 | 0.0538 | 44.6723
14 | 1.3358 | 0.03146 | 0.0558 | 42.4603
14.5 | 1.357 | 0.03383 | 0.0575 | 40.1123
15 | 1.3683 | 0.03669 | 0.0588 | 37.2935
15.5 | 1.3793 | 0.03988 | 0.0595 | 34.5863
16 | 1.3901 | 0.0433 | 0.0597 | 32.1039
16.5 | 1.4009 | 0.04689 | 0.0595 | 29.8763
17 | 1.4144 | 0.05029 | 0.0599 | 28.1249
17.5 | 1.4075 | 0.05625 | 0.0581 | 25.0222
18 | 1.3997 | 0.06276 | 0.0557 | 22.3024
18.5 | 1.3944 | 0.06919 | 0.0531 | 20.1532
19 | 1.3939 | 0.07513 | 0.0506 | 18.5532
19.5 | 1.3943 | 0.08071 | 0.0488 | 17.2754
20 | 1.3468 | 0.0941 | 0.0417 | 14.3124

## 27. Re 500k Mach 0.10 (1)
BIGFOIL.COM POLAR EXPORT
NACA42116
NACA42116 |  |  |  | Cl Max: | 1.67 | at alpha= | 18 | deg
JavaFoil+Calcfoil stall+Eppler ext transition |  |  |  | L/D Max: | 69.147 | at alpha= | 7.5 | deg
Re: | 500000 |  |  | Cd Min: | 0.01165 | at alpha= | 3 | deg
Mach: | 0.1 |  |  | Cl=0 at alpha= | -1.56 | deg
|  |  |  | @ Cl=0.1, Cd= | 0.029308
|  |  |  | @ Cl=0.4, Cd= | 0.013123
|  |  |  | @ Cl=0.6, Cd= | 0.011839
alpha (deg) | Cl | Cd | Cm | Cl/Cd
-20 | -0.795 | 0.20001 | 0.006 | -3.976
-19.5 | -0.81 | 0.1924 | 0.006 | -4.208
-19 | -0.823 | 0.18241 | 0.006 | -4.511
-18.5 | -0.835 | 0.17168 | 0.006 | -4.865
-18 | -0.846 | 0.16354 | 0.006 | -5.174
-17.5 | -0.856 | 0.15692 | 0.006 | -5.453
-17 | -0.863 | 0.14759 | 0.006 | -5.849
-16.5 | -0.869 | 0.13989 | 0.006 | -6.215
-16 | -0.873 | 0.13267 | 0.006 | -6.584
-15.5 | -0.875 | 0.12533 | 0.006 | -6.984
-15 | -0.875 | 0.11815 | 0.006 | -7.406
-14.5 | -0.872 | 0.11226 | 0.006 | -7.771
-14 | -0.867 | 0.10527 | 0.006 | -8.235
-13.5 | -0.859 | 0.10022 | 0.006 | -8.571
-13 | -0.848 | 0.09409 | 0.006 | -9.016
-12.5 | -0.835 | 0.0889 | 0.006 | -9.39
-12 | -0.819 | 0.08383 | 0.006 | -9.764
-11.5 | -0.799 | 0.07874 | 0.005 | -10.152
-11 | -0.777 | 0.07394 | 0.005 | -10.515
-10.5 | -0.753 | 0.06965 | 0.005 | -10.809
-10 | -0.725 | 0.06559 | 0.005 | -11.056
-9.5 | -0.695 | 0.06181 | 0.005 | -11.239
-9 | -0.662 | 0.05807 | 0.005 | -11.399
-8.5 | -0.627 | 0.05466 | 0.005 | -11.469
-8 | -0.59 | 0.05145 | 0.005 | -11.468
-7.5 | -0.551 | 0.04869 | 0.005 | -11.322
-7 | -0.511 | 0.04595 | 0.005 | -11.115
-6.5 | -0.469 | 0.04352 | 0.005 | -10.769
-6 | -0.425 | 0.04132 | 0.005 | -10.289
-5.5 | -0.38 | 0.03926 | 0.005 | -9.689
-5 | -0.335 | 0.03746 | 0.005 | -8.934
-4.5 | -0.288 | 0.03588 | 0.005 | -8.023
-4 | -0.24 | 0.03449 | 0.005 | -6.966
-3.5 | -0.192 | 0.03331 | 0.005 | -5.76
-3 | -0.143 | 0.03228 | 0.004 | -4.431
-2.5 | -0.094 | 0.03148 | 0.004 | -2.975
-2 | -0.044 | 0.03085 | 0.004 | -1.424
-1.5 | 0.006 | 0.0299 | 0.004 | 0.204
-1 | 0.056 | 0.02955 | 0.004 | 1.909
-0.5 | 0.107 | 0.02927 | 0.004 | 3.65
0 | 0.194 | 0.01207 | 0.008 | 16.066
0.5 | 0.256 | 0.01307 | 0.008 | 19.567
1 | 0.317 | 0.01318 | 0.008 | 24.071
1.5 | 0.379 | 0.01325 | 0.007 | 28.574
2 | 0.44 | 0.01288 | 0.007 | 34.156
2.5 | 0.501 | 0.01401 | 0.007 | 35.747
3 | 0.561 | 0.01165 | 0.007 | 48.184
3.5 | 0.621 | 0.01194 | 0.006 | 52.036
4 | 0.681 | 0.01226 | 0.006 | 55.521
4.5 | 0.74 | 0.01263 | 0.006 | 58.557
5 | 0.798 | 0.01301 | 0.006 | 61.349
5.5 | 0.856 | 0.01345 | 0.005 | 63.633
6 | 0.913 | 0.01393 | 0.005 | 65.521
6.5 | 0.968 | 0.01432 | 0.005 | 67.624
7 | 1.023 | 0.01491 | 0.005 | 68.611
7.5 | 1.076 | 0.01556 | 0.005 | 69.147
8 | 1.128 | 0.01631 | 0.004 | 69.139
8.5 | 1.177 | 0.0172 | 0.004 | 68.463
9 | 1.225 | 0.01823 | 0.004 | 67.179
9.5 | 1.271 | 0.01944 | 0.004 | 65.351
10 | 1.314 | 0.0209 | 0.003 | 62.845
10.5 | 1.354 | 0.02268 | 0.003 | 59.683
11 | 1.391 | 0.0249 | 0.003 | 55.887
11.5 | 1.426 | 0.02755 | 0.003 | 51.769
12 | 1.459 | 0.03072 | 0.002 | 47.482
12.5 | 1.489 | 0.03441 | 0.002 | 43.256
13 | 1.516 | 0.03874 | 0.002 | 39.139
13.5 | 1.541 | 0.04385 | 0.002 | 35.155
14 | 1.565 | 0.04939 | 0.002 | 31.685
14.5 | 1.587 | 0.05546 | 0.001 | 28.61
15 | 1.607 | 0.06191 | 0.001 | 25.955
15.5 | 1.625 | 0.06891 | 0.001 | 23.576
16 | 1.641 | 0.07601 | 0.001 | 21.587
16.5 | 1.653 | 0.08369 | 0.001 | 19.752
17 | 1.662 | 0.09135 | 0 | 18.193
17.5 | 1.667 | 0.09924 | 0 | 16.796
18 | 1.67 | 0.10739 | 0 | 15.548
18.5 | 1.668 | 0.11569 | 0 | 14.421
19 | 1.664 | 0.12399 | 0 | 13.422
19.5 | 1.657 | 0.13261 | 0 | 12.498
20 | 1.648 | 0.14157 | 0 | 11.64

## 28. Re 500k Mach 0.10 (2)
BIGFOIL.COM POLAR EXPORT
NACA42116
NACA42116 |  |  |  | Cl Max: | 1.3981 | at alpha= | 17 | deg
XFOIL ncrit=9 |  |  |  | L/D Max: | 63.086 | at alpha= | 8 | deg
Re: | 500000 |  |  | Cd Min: | 0.13159 | at alpha= | -14.5 | deg
Mach: | 0.1 |  |  | Cl=0 at alpha= | -2.4638 | deg
|  |  |  | @ Cl=0.1, Cd= | 0.011934
|  |  |  | @ Cl=0.4, Cd= | 0.0099513
|  |  |  | @ Cl=0.6, Cd= | 0.012314
alpha (deg) | Cl | Cd | Cm | Cl/Cd
-14.5 | -0.467 | 0.13159 | -0.0187 | -3.5489
-14 | -0.4584 | 0.12506 | -0.0205 | -3.6654
-13.5 | -0.4548 | 0.11742 | -0.0231 | -3.8733
-13 | -0.4605 | 0.10722 | -0.0277 | -4.2949
-12.5 | -0.5385 | 0.08092 | -0.047 | -6.6547
-12 | -0.5874 | 0.07055 | -0.0515 | -8.326
-11.5 | -0.6551 | 0.06384 | -0.0483 | -10.2616
-11 | -0.7275 | 0.06142 | -0.0342 | -11.8447
-9.5 | -0.7589 | 0.04761 | -0.0121 | -15.9399
-9 | -0.7111 | 0.04267 | -0.0145 | -16.6651
-8 | -0.6119 | 0.03359 | -0.0161 | -18.2167
-7.5 | -0.5589 | 0.0324 | -0.0154 | -17.25
-7 | -0.4941 | 0.02696 | -0.0185 | -18.3272
-6.5 | -0.4417 | 0.02737 | -0.0168 | -16.1381
-6 | -0.3663 | 0.02179 | -0.0215 | -16.8105
-5.5 | -0.3122 | 0.02018 | -0.0204 | -15.4708
-4.5 | -0.1851 | 0.01607 | -0.0211 | -11.5184
-4 | -0.1317 | 0.01488 | -0.0199 | -8.8508
-3.5 | -0.085 | 0.01419 | -0.0174 | -5.9901
-3 | -0.0427 | 0.01339 | -0.0142 | -3.1889
-2.5 | -0.0031 | 0.01279 | -0.0106 | -0.24238
-2 | 0.0397 | 0.01251 | -0.0076 | 3.1735
-1.5 | 0.0788 | 0.01203 | -0.0039 | 6.5503
-1 | 0.1229 | 0.01183 | -0.0011 | 10.3888
-0.5 | 0.1666 | 0.01157 | 0.0017 | 14.3993
0 | 0.2117 | 0.01149 | 0.0042 | 18.4247
0.5 | 0.2575 | 0.01151 | 0.0065 | 22.3719
1 | 0.2687 | 0.0096 | 0.0151 | 27.9896
1.5 | 0.29 | 0.00903 | 0.0229 | 32.1152
2 | 0.3407 | 0.00934 | 0.0247 | 36.4775
2.5 | 0.3999 | 0.00995 | 0.0245 | 40.191
3 | 0.4677 | 0.0108 | 0.0223 | 43.3056
3.5 | 0.5393 | 0.01173 | 0.0193 | 45.9761
4 | 0.6173 | 0.01248 | 0.0146 | 49.4631
4.5 | 0.686 | 0.01322 | 0.0117 | 51.8911
5 | 0.7509 | 0.01377 | 0.0097 | 54.5316
5.5 | 0.8192 | 0.01462 | 0.0066 | 56.0328
6 | 0.8842 | 0.01514 | 0.0045 | 58.4016
6.5 | 0.9545 | 0.01578 | 0.0009 | 60.488
7 | 1.0168 | 0.01672 | -0.0012 | 60.8134
7.5 | 1.0868 | 0.01724 | -0.0048 | 63.0394
8 | 1.1223 | 0.01779 | -0.0016 | 63.086
8.5 | 1.139 | 0.01845 | 0.0052 | 61.7344
9 | 1.1492 | 0.01954 | 0.013 | 58.8127
9.5 | 1.1546 | 0.01992 | 0.022 | 57.9618
10 | 1.1682 | 0.02057 | 0.029 | 56.7914
10.5 | 1.1866 | 0.02142 | 0.0347 | 55.3968
11 | 1.2074 | 0.02245 | 0.0395 | 53.7817
11.5 | 1.229 | 0.02376 | 0.0437 | 51.7256
12 | 1.2524 | 0.02534 | 0.0472 | 49.4238
12.5 | 1.2725 | 0.02681 | 0.0506 | 47.4636
13 | 1.2928 | 0.02851 | 0.0534 | 45.3455
13.5 | 1.3133 | 0.03042 | 0.0557 | 43.1723
14 | 1.3332 | 0.03261 | 0.0576 | 40.8832
14.5 | 1.3512 | 0.03522 | 0.0593 | 38.3646
15 | 1.3612 | 0.03839 | 0.0603 | 35.4572
15.5 | 1.3709 | 0.04184 | 0.0608 | 32.7653
16 | 1.381 | 0.0455 | 0.0608 | 30.3516
16.5 | 1.3911 | 0.0493 | 0.0605 | 28.217
17 | 1.3981 | 0.05356 | 0.0603 | 26.1034
17.5 | 1.3873 | 0.06026 | 0.058 | 23.0219
18 | 1.3769 | 0.06733 | 0.0552 | 20.45
18.5 | 1.3713 | 0.07402 | 0.0523 | 18.5261
19 | 1.371 | 0.08005 | 0.0498 | 17.1268
19.5 | 1.3506 | 0.08892 | 0.0459 | 15.1889
20 | 1.2792 | 0.10641 | 0.0363 | 12.0214

## 29. Re 500k Mach 0.25 (1)
BIGFOIL.COM POLAR EXPORT
NACA42116
NACA42116 |  |  |  | Cl Max: | 1.59 | at alpha= | 16.5 | deg
JavaFoil+Calcfoil stall+Eppler ext transition |  |  |  | L/D Max: | 66.463 | at alpha= | 7 | deg
Re: | 500000 |  |  | Cd Min: | 0.01182 | at alpha= | 0 | deg
Mach: | 0.25 |  |  | Cl=0 at alpha= | -1.5588 | deg
|  |  |  | @ Cl=0.1, Cd= | 0.029645
|  |  |  | @ Cl=0.4, Cd= | 0.013222
|  |  |  | @ Cl=0.6, Cd= | 0.012099
alpha (deg) | Cl | Cd | Cm | Cl/Cd
-17.5 | -0.566 | 0.18896 | 0.006 | -2.996
-17 | -0.604 | 0.17622 | 0.006 | -3.425
-16.5 | -0.638 | 0.16281 | 0.006 | -3.917
-16 | -0.669 | 0.15246 | 0.006 | -4.385
-15.5 | -0.696 | 0.1416 | 0.006 | -4.914
-15 | -0.719 | 0.13173 | 0.006 | -5.461
-14.5 | -0.739 | 0.12369 | 0.006 | -5.975
-14 | -0.754 | 0.11541 | 0.006 | -6.535
-13.5 | -0.765 | 0.10743 | 0.006 | -7.121
-13 | -0.771 | 0.10151 | 0.006 | -7.6
-12.5 | -0.773 | 0.09501 | 0.006 | -8.139
-12 | -0.77 | 0.08812 | 0.006 | -8.743
-11.5 | -0.763 | 0.08308 | 0.006 | -9.185
-11 | -0.751 | 0.07732 | 0.005 | -9.715
-10.5 | -0.735 | 0.07241 | 0.005 | -10.151
-10 | -0.714 | 0.06807 | 0.005 | -10.493
-9.5 | -0.689 | 0.06366 | 0.005 | -10.824
-9 | -0.661 | 0.05978 | 0.005 | -11.051
-8.5 | -0.629 | 0.05593 | 0.005 | -11.25
-8 | -0.595 | 0.0525 | 0.005 | -11.328
-7.5 | -0.558 | 0.04951 | 0.005 | -11.266
-7 | -0.518 | 0.0467 | 0.005 | -11.099
-6.5 | -0.477 | 0.04411 | 0.005 | -10.813
-6 | -0.434 | 0.04177 | 0.005 | -10.381
-5.5 | -0.389 | 0.0397 | 0.005 | -9.789
-5 | -0.342 | 0.03782 | 0.005 | -9.052
-4.5 | -0.295 | 0.03619 | 0.005 | -8.147
-4 | -0.246 | 0.03477 | 0.005 | -7.082
-3.5 | -0.197 | 0.03352 | 0.005 | -5.869
-3 | -0.147 | 0.03209 | 0.005 | -4.572
-2.5 | -0.096 | 0.03123 | 0.004 | -3.078
-2 | -0.045 | 0.03064 | 0.004 | -1.472
-1.5 | 0.006 | 0.0301 | 0.004 | 0.208
-1 | 0.058 | 0.02979 | 0.004 | 1.944
-0.5 | 0.11 | 0.02961 | 0.004 | 3.701
0 | 0.199 | 0.01182 | 0.008 | 16.848
0.5 | 0.262 | 0.01277 | 0.008 | 20.559
1 | 0.326 | 0.01287 | 0.008 | 25.311
1.5 | 0.389 | 0.01302 | 0.007 | 29.843
2 | 0.451 | 0.01416 | 0.007 | 31.87
2.5 | 0.514 | 0.01432 | 0.007 | 35.87
3 | 0.575 | 0.01197 | 0.007 | 48.065
3.5 | 0.637 | 0.01229 | 0.007 | 51.807
4 | 0.698 | 0.01265 | 0.006 | 55.129
4.5 | 0.758 | 0.01305 | 0.006 | 58.085
5 | 0.817 | 0.01331 | 0.006 | 61.367
5.5 | 0.875 | 0.01383 | 0.006 | 63.318
6 | 0.933 | 0.01438 | 0.005 | 64.86
6.5 | 0.989 | 0.01501 | 0.005 | 65.873
7 | 1.043 | 0.0157 | 0.005 | 66.463
7.5 | 1.096 | 0.0165 | 0.005 | 66.422
8 | 1.146 | 0.01745 | 0.004 | 65.692
8.5 | 1.195 | 0.01859 | 0.004 | 64.244
9 | 1.24 | 0.01995 | 0.004 | 62.178
9.5 | 1.283 | 0.02158 | 0.004 | 59.448
10 | 1.323 | 0.02361 | 0.003 | 56.025
10.5 | 1.359 | 0.02619 | 0.003 | 51.872
11 | 1.392 | 0.02933 | 0.003 | 47.454
11.5 | 1.422 | 0.03308 | 0.003 | 43.001
12 | 1.45 | 0.03743 | 0.002 | 38.73
12.5 | 1.474 | 0.04258 | 0.002 | 34.63
13 | 1.497 | 0.04846 | 0.002 | 30.896
13.5 | 1.517 | 0.055 | 0.002 | 27.582
14 | 1.535 | 0.06206 | 0.001 | 24.735
14.5 | 1.551 | 0.06971 | 0.001 | 22.251
15 | 1.565 | 0.07759 | 0.001 | 20.177
15.5 | 1.578 | 0.08574 | 0.001 | 18.4
16 | 1.586 | 0.09397 | 0.001 | 16.882
16.5 | 1.59 | 0.10233 | 0.001 | 15.541
17 | 1.589 | 0.11113 | 0 | 14.297
17.5 | 1.581 | 0.11988 | 0 | 13.187
18 | 1.568 | 0.12906 | 0 | 12.152
18.5 | 1.549 | 0.13855 | 0 | 11.181
19 | 1.524 | 0.1487 | 0 | 10.251
19.5 | 1.494 | 0.15923 | 0 | 9.385
20 | 1.46 | 0.1707 | 0 | 8.55

## 30. Re 500k Mach 0.25 (2)
BIGFOIL.COM POLAR EXPORT
NACA42116
NACA42116 |  |  |  | Cl Max: | 1.3033 | at alpha= | 16 | deg
XFOIL ncrit=9 |  |  |  | L/D Max: | 60.2935 | at alpha= | 7.5 | deg
Re: | 500000 |  |  | Cd Min: | 0.20793 | at alpha= | 20 | deg
Mach: | 0.25 |  |  | Cl=0 at alpha= | -2.5214 | deg
|  |  |  | @ Cl=0.1, Cd= | 0.012192
|  |  |  | @ Cl=0.4, Cd= | 0.010248
|  |  |  | @ Cl=0.6, Cd= | 0.012688
alpha (deg) | Cl | Cd | Cm | Cl/Cd
-14.5 | -0.4486 | 0.13755 | -0.0169 | -3.2614
-14 | -0.438 | 0.13108 | -0.0186 | -3.3415
-13.5 | -0.4317 | 0.12366 | -0.0212 | -3.491
-13 | -0.433 | 0.11417 | -0.0253 | -3.7926
-12.5 | -0.5314 | 0.0855 | -0.0491 | -6.2152
-12 | -0.5784 | 0.07626 | -0.0532 | -7.5846
-11.5 | -0.6266 | 0.06981 | -0.0516 | -8.9758
-10.5 | -0.6461 | 0.05751 | -0.0442 | -11.2346
-10 | -0.6798 | 0.05447 | -0.0336 | -12.4803
-9.5 | -0.7083 | 0.05143 | -0.0227 | -13.7721
-9 | -0.6891 | 0.04646 | -0.0212 | -14.8321
-8.5 | -0.6642 | 0.042 | -0.019 | -15.8143
-7.5 | -0.5524 | 0.03198 | -0.0225 | -17.2733
-7 | -0.4953 | 0.0284 | -0.0227 | -17.4401
-6.5 | -0.4399 | 0.02805 | -0.0214 | -15.6827
-6 | -0.3693 | 0.02261 | -0.0245 | -16.3335
-5.5 | -0.3192 | 0.02122 | -0.022 | -15.0424
-5 | -0.263 | 0.01938 | -0.0211 | -13.5707
-4.5 | -0.1899 | 0.01673 | -0.0222 | -11.3509
-4 | -0.1324 | 0.01532 | -0.0212 | -8.6423
-3.5 | -0.0836 | 0.01456 | -0.0187 | -5.7418
-3 | -0.0381 | 0.01393 | -0.0156 | -2.7351
-2.5 | 0.0017 | 0.01307 | -0.0117 | 0.13007
-2 | 0.0439 | 0.01271 | -0.0082 | 3.454
-1.5 | 0.0841 | 0.01229 | -0.0042 | 6.843
-1 | 0.1281 | 0.01202 | -0.0011 | 10.6572
-0.5 | 0.1725 | 0.01179 | 0.002 | 14.631
0 | 0.2184 | 0.01173 | 0.0048 | 18.6189
0.5 | 0.2648 | 0.01175 | 0.0075 | 22.5362
1 | 0.2822 | 0.01015 | 0.0152 | 27.803
1.5 | 0.2977 | 0.00936 | 0.0244 | 31.8056
2 | 0.3459 | 0.00962 | 0.0272 | 35.9563
2.5 | 0.4062 | 0.01032 | 0.0272 | 39.3605
3 | 0.468 | 0.01112 | 0.0268 | 42.0863
3.5 | 0.554 | 0.01219 | 0.0214 | 45.4471
4 | 0.6261 | 0.01297 | 0.0185 | 48.2729
4.5 | 0.6995 | 0.01365 | 0.0154 | 51.2454
5 | 0.7641 | 0.01448 | 0.0139 | 52.7693
5.5 | 0.8365 | 0.01521 | 0.0109 | 54.9967
6 | 0.9039 | 0.01592 | 0.0087 | 56.7776
7 | 1.0417 | 0.01766 | 0.0034 | 58.9864
7.5 | 1.1094 | 0.0184 | 0.001 | 60.2935
8 | 1.1215 | 0.01912 | 0.009 | 58.6559
8.5 | 1.1221 | 0.02015 | 0.019 | 55.6873
9 | 1.1285 | 0.02071 | 0.028 | 54.4906
9.5 | 1.1417 | 0.02153 | 0.0353 | 53.0283
10 | 1.1595 | 0.0226 | 0.0413 | 51.3053
10.5 | 1.1795 | 0.02387 | 0.0464 | 49.4135
11 | 1.2015 | 0.02557 | 0.0506 | 46.9887
11.5 | 1.2207 | 0.02741 | 0.0546 | 44.5348
12 | 1.2383 | 0.02944 | 0.0581 | 42.0618
12.5 | 1.2556 | 0.03176 | 0.0608 | 39.534
13 | 1.273 | 0.03427 | 0.0629 | 37.1462
13.5 | 1.29 | 0.03716 | 0.0647 | 34.7147
14 | 1.2965 | 0.04108 | 0.0659 | 31.5604
14.5 | 1.2966 | 0.04581 | 0.0659 | 28.3039
15 | 1.2962 | 0.05097 | 0.0653 | 25.4306
15.5 | 1.2981 | 0.05621 | 0.0642 | 23.0938
16 | 1.3033 | 0.06123 | 0.0631 | 21.2853
16.5 | 1.2805 | 0.06986 | 0.0598 | 18.3295
17 | 1.2319 | 0.08267 | 0.0532 | 14.9014
17.5 | 1.1497 | 0.10135 | 0.0428 | 11.3439
18 | 1.1167 | 0.11344 | 0.0363 | 9.844
19 | 0.793 | 0.19288 | -0.0086 | 4.1114
19.5 | 0.7809 | 0.20591 | -0.0159 | 3.7924
20 | 0.8075 | 0.20793 | -0.0176 | 3.8835

## 31. Re 500k Mach 0.50 (1)
BIGFOIL.COM POLAR EXPORT
NACA42116
NACA42116 |  |  |  | Cl Max: | 1.227 | at alpha= | 20 | deg
JavaFoil+Calcfoil stall+Eppler ext transition |  |  |  | L/D Max: | 55.578 | at alpha= | 5.5 | deg
Re: | 500000 |  |  | Cd Min: | 0.00837 | at alpha= | 0 | deg
Mach: | 0.5 |  |  | Cl=0 at alpha= | -1.5614 | deg
|  |  |  | @ Cl=0.1, Cd= | 0.029759
|  |  |  | @ Cl=0.4, Cd= | 0.014151
|  |  |  | @ Cl=0.6, Cd= | 0.015449
alpha (deg) | Cl | Cd | Cm | Cl/Cd
-20 | -1.002 | 0.23119 | 0.01 | -4.336
-19.5 | -0.975 | 0.22663 | 0.009 | -4.303
-19 | -0.949 | 0.21601 | 0.009 | -4.394
-18.5 | -0.923 | 0.21085 | 0.009 | -4.378
-18 | -0.897 | 0.20612 | 0.009 | -4.351
-17.5 | -0.871 | 0.19917 | 0.009 | -4.371
-17 | -0.843 | 0.19449 | 0.009 | -4.335
-16.5 | -0.817 | 0.1844 | 0.008 | -4.429
-16 | -0.79 | 0.17989 | 0.008 | -4.393
-15.5 | -0.764 | 0.17595 | 0.008 | -4.341
-15 | -0.736 | 0.16802 | 0.008 | -4.382
-14.5 | -0.71 | 0.16243 | 0.008 | -4.369
-14 | -0.683 | 0.15335 | 0.008 | -4.453
-13.5 | -0.656 | 0.14953 | 0.008 | -4.388
-13 | -0.629 | 0.14714 | 0.007 | -4.271
-12.5 | -0.602 | 0.14079 | 0.007 | -4.273
-12 | -0.575 | 0.13301 | 0.007 | -4.32
-11.5 | -0.548 | 0.12975 | 0.007 | -4.221
-11 | -0.52 | 0.12516 | 0.006 | -4.155
-10.5 | -0.493 | 0.11835 | 0.006 | -4.165
-10 | -0.466 | 0.11531 | 0.006 | -4.039
-9.5 | -0.438 | 0.11191 | 0.006 | -3.915
-9 | -0.411 | 0.10566 | 0.006 | -3.889
-8.5 | -0.383 | 0.10113 | 0.005 | -3.789
-8 | -0.356 | 0.06546 | 0.005 | -5.437
-7.5 | -0.417 | 0.06306 | 0.005 | -6.609
-7 | -0.487 | 0.05378 | 0.005 | -9.048
-6.5 | -0.479 | 0.04887 | 0.005 | -9.798
-6 | -0.452 | 0.04507 | 0.005 | -10.02
-5.5 | -0.414 | 0.04207 | 0.005 | -9.843
-5 | -0.37 | 0.03951 | 0.005 | -9.37
-4.5 | -0.322 | 0.03745 | 0.005 | -8.599
-4 | -0.271 | 0.0357 | 0.005 | -7.584
-3.5 | -0.217 | 0.03424 | 0.005 | -6.351
-3 | -0.163 | 0.03268 | 0.005 | -4.976
-2.5 | -0.107 | 0.03171 | 0.005 | -3.368
-2 | -0.05 | 0.03104 | 0.005 | -1.617
-1.5 | 0.007 | 0.03053 | 0.005 | 0.229
-1 | 0.065 | 0.02982 | 0.005 | 2.165
-0.5 | 0.122 | 0.02972 | 0.005 | 4.107
0 | 0.222 | 0.00837 | 0.005 | 26.46
0.5 | 0.292 | 0.01386 | 0.009 | 21.069
1 | 0.362 | 0.01403 | 0.009 | 25.794
1.5 | 0.431 | 0.01425 | 0.008 | 30.268
2 | 0.5 | 0.01498 | 0.008 | 33.409
2.5 | 0.568 | 0.01527 | 0.008 | 37.222
3 | 0.636 | 0.01565 | 0.008 | 40.619
3.5 | 0.702 | 0.01384 | 0.007 | 50.695
4 | 0.766 | 0.01445 | 0.007 | 53.03
4.5 | 0.829 | 0.0152 | 0.007 | 54.549
5 | 0.89 | 0.01605 | 0.006 | 55.468
5.5 | 0.948 | 0.01705 | 0.006 | 55.578
6 | 1.002 | 0.01826 | 0.006 | 54.886
6.5 | 1.053 | 0.01988 | 0.006 | 52.939
7 | 1.098 | 0.02185 | 0.005 | 50.242
7.5 | 1.136 | 0.02461 | 0.005 | 46.166
8 | 1.167 | 0.0284 | 0.005 | 41.096
8.5 | 1.19 | 0.0338 | 0.004 | 35.196
9 | 1.203 | 0.04101 | 0.004 | 29.343
9.5 | 1.208 | 0.05039 | 0.003 | 23.971
10 | 1.206 | 0.0611 | 0.003 | 19.737
10.5 | 1.199 | 0.07199 | 0.003 | 16.654
11 | 1.181 | 0.08322 | 0.002 | 14.192
11.5 | 1.14 | 0.09599 | 0.002 | 11.877
12 | 0.968 | 0.11942 | 0.002 | 8.104
12.5 | 0.794 | 0.15551 | 0.001 | 5.103
13 | 0.823 | 0.16887 | 0.001 | 4.875
13.5 | 0.853 | 0.17795 | 0.001 | 4.795
14 | 0.882 | 0.18635 | 0.001 | 4.732
14.5 | 0.912 | 0.19731 | 0.001 | 4.62
15 | 0.94 | 0.20185 | 0.001 | 4.656
15.5 | 0.97 | 0.20893 | 0.001 | 4.644
16 | 0.998 | 0.21661 | 0.001 | 4.609
16.5 | 1.027 | 0.21901 | 0.001 | 4.687
17 | 1.057 | 0.23016 | 0 | 4.592
17.5 | 1.085 | 0.23515 | 0 | 4.614
18 | 1.113 | 0.23614 | 0 | 4.713
18.5 | 1.141 | 0.24396 | 0 | 4.679
19 | 1.172 | 0.25324 | 0 | 4.626
19.5 | 1.199 | 0.24943 | 0 | 4.809
20 | 1.227 | 0.25736 | 0 | 4.769

## 32. Re 500k Mach 0.50 (2)
BIGFOIL.COM POLAR EXPORT
NACA42116
NACA42116 |  |  |  | Cl Max: | 1.0181 | at alpha= | 6.5 | deg
XFOIL ncrit=9 |  |  |  | L/D Max: | 45.4932 | at alpha= | 5 | deg
Re: | 500000 |  |  | Cd Min: | 0.23494 | at alpha= | -20 | deg
Mach: | 0.5 |  |  | Cl=0 at alpha= | -2.8163 | deg
|  |  |  | @ Cl=0.1, Cd= | 0.013569
|  |  |  | @ Cl=0.4, Cd= | 0.011637
|  |  |  | @ Cl=0.6, Cd= | 0.014389
alpha (deg) | Cl | Cd | Cm | Cl/Cd
-20 | -0.6151 | 0.23494 | 0.0243 | -2.6181
-19.5 | -0.5925 | 0.2282 | 0.0214 | -2.5964
-19 | -0.5713 | 0.22125 | 0.0178 | -2.5821
-18.5 | -0.5508 | 0.21398 | 0.0139 | -2.5741
-18 | -0.5372 | 0.20553 | 0.0077 | -2.6137
-17.5 | -0.5149 | 0.19814 | 0.0053 | -2.5987
-17 | -0.4933 | 0.1915 | 0.0028 | -2.576
-16.5 | -0.4738 | 0.18456 | -0.0003 | -2.5672
-16 | -0.4564 | 0.17701 | -0.0039 | -2.5784
-15.5 | -0.4504 | 0.16784 | -0.0105 | -2.6835
-15 | -0.4278 | 0.16117 | -0.0113 | -2.6543
-14.5 | -0.4091 | 0.15455 | -0.0132 | -2.647
-14 | -0.3946 | 0.14728 | -0.0159 | -2.6793
-13.5 | -0.3939 | 0.13678 | -0.0227 | -2.8798
-13 | -0.3822 | 0.12895 | -0.0249 | -2.9639
-12.5 | -0.3667 | 0.12276 | -0.0254 | -2.9871
-12 | -0.3575 | 0.11544 | -0.0275 | -3.0968
-11.5 | -0.355 | 0.10661 | -0.0311 | -3.3299
-11 | -0.3702 | 0.09264 | -0.0399 | -3.9961
-10.5 | -0.3658 | 0.08613 | -0.0401 | -4.2471
-10 | -0.3801 | 0.07518 | -0.0458 | -5.0559
-9.5 | -0.4126 | 0.06454 | -0.0514 | -6.3929
-9 | -0.4556 | 0.05655 | -0.0523 | -8.0566
-8.5 | -0.5241 | 0.05216 | -0.046 | -10.0479
-8 | -0.5461 | 0.04702 | -0.0444 | -11.6142
-7.5 | -0.4941 | 0.03845 | -0.0474 | -12.8505
-7 | -0.4459 | 0.03284 | -0.0486 | -13.578
-5.5 | -0.3338 | 0.02475 | -0.0324 | -13.4869
-5 | -0.2727 | 0.02136 | -0.0306 | -12.7669
-4.5 | -0.208 | 0.01951 | -0.0275 | -10.6612
-4 | -0.1367 | 0.01742 | -0.0269 | -7.8473
-3.5 | -0.0737 | 0.01615 | -0.0249 | -4.5635
-3 | -0.0183 | 0.0153 | -0.0217 | -1.1961
-2.5 | 0.0315 | 0.0146 | -0.0176 | 2.1575
-2 | 0.0712 | 0.01378 | -0.0119 | 5.1669
-1.5 | 0.1148 | 0.01346 | -0.0067 | 8.529
-1 | 0.1551 | 0.01304 | -0.001 | 11.8942
-0.5 | 0.2012 | 0.01293 | 0.0037 | 15.5607
0 | 0.2456 | 0.0128 | 0.0086 | 19.1875
0.5 | 0.292 | 0.01292 | 0.0132 | 22.6006
1 | 0.3377 | 0.0132 | 0.0178 | 25.5833
1.5 | 0.3396 | 0.01156 | 0.0299 | 29.3772
2 | 0.3535 | 0.01118 | 0.0412 | 31.619
2.5 | 0.4044 | 0.01168 | 0.0455 | 34.6233
3 | 0.4782 | 0.01257 | 0.0452 | 38.043
3.5 | 0.5653 | 0.01382 | 0.042 | 40.9045
4 | 0.6513 | 0.01523 | 0.039 | 42.7643
4.5 | 0.7208 | 0.01637 | 0.0389 | 44.0318
5 | 0.8025 | 0.01764 | 0.0364 | 45.4932
5.5 | 0.8719 | 0.01931 | 0.0355 | 45.1528
6 | 0.9445 | 0.02081 | 0.0342 | 45.3868
6.5 | 1.0181 | 0.02266 | 0.032 | 44.9294
7 | 1.0138 | 0.02412 | 0.0423 | 42.0315
7.5 | 1.0099 | 0.02626 | 0.0514 | 38.4577
8 | 1.009 | 0.02877 | 0.0588 | 35.0713
8.5 | 1.0065 | 0.03218 | 0.0643 | 31.2772
9 | 1.0013 | 0.03647 | 0.0679 | 27.4554
9.5 | 0.9961 | 0.0414 | 0.0699 | 24.0604
10 | 0.9856 | 0.0473 | 0.0705 | 20.8372
10.5 | 0.9365 | 0.05778 | 0.0668 | 16.208
11 | 0.8245 | 0.07721 | 0.0555 | 10.6787
11.5 | 0.7555 | 0.09338 | 0.0469 | 8.0906

## 33. Re 750k Mach 0.00 (1)
BIGFOIL.COM POLAR EXPORT
NACA42116
NACA42116 |  |  |  | Cl Max: | 1.709 | at alpha= | 18 | deg
JavaFoil+Calcfoil stall+Eppler ext transition |  |  |  | L/D Max: | 77.083 | at alpha= | 8 | deg
Re: | 750000 |  |  | Cd Min: | 0.00973 | at alpha= | 3 | deg
Mach: | 0 |  |  | Cl=0 at alpha= | -1.5769 | deg
|  |  |  | @ Cl=0.1, Cd= | 0.01112
|  |  |  | @ Cl=0.4, Cd= | 0.012513
|  |  |  | @ Cl=0.6, Cd= | 0.010591
alpha (deg) | Cl | Cd | Cm | Cl/Cd
-20 | -0.843 | 0.18633 | 0.007 | -4.527
-19.5 | -0.855 | 0.17646 | 0.007 | -4.844
-19 | -0.865 | 0.16847 | 0.007 | -5.135
-18.5 | -0.874 | 0.16072 | 0.007 | -5.438
-18 | -0.882 | 0.15325 | 0.007 | -5.755
-17.5 | -0.888 | 0.14608 | 0.006 | -6.081
-17 | -0.893 | 0.13946 | 0.006 | -6.404
-16.5 | -0.896 | 0.1316 | 0.006 | -6.809
-16 | -0.897 | 0.12573 | 0.006 | -7.138
-15.5 | -0.897 | 0.11908 | 0.006 | -7.529
-15 | -0.894 | 0.11243 | 0.006 | -7.947
-14.5 | -0.888 | 0.10606 | 0.006 | -8.375
-14 | -0.881 | 0.10055 | 0.006 | -8.758
-13.5 | -0.87 | 0.09505 | 0.006 | -9.156
-13 | -0.858 | 0.09005 | 0.006 | -9.525
-12.5 | -0.842 | 0.08492 | 0.006 | -9.92
-12 | -0.824 | 0.07981 | 0.006 | -10.33
-11.5 | -0.804 | 0.07562 | 0.006 | -10.629
-11 | -0.781 | 0.07125 | 0.006 | -10.957
-10.5 | -0.755 | 0.06706 | 0.006 | -11.26
-10 | -0.727 | 0.06334 | 0.006 | -11.471
-9.5 | -0.695 | 0.05963 | 0.005 | -11.662
-9 | -0.662 | 0.0562 | 0.005 | -11.78
-8.5 | -0.627 | 0.05295 | 0.005 | -11.834
-8 | -0.589 | 0.04992 | 0.005 | -11.805
-7.5 | -0.55 | 0.04707 | 0.005 | -11.691
-7 | -0.51 | 0.04454 | 0.005 | -11.444
-6.5 | -0.467 | 0.04223 | 0.005 | -11.07
-6 | -0.424 | 0.04008 | 0.005 | -10.58
-5.5 | -0.379 | 0.03815 | 0.005 | -9.942
-5 | -0.334 | 0.03638 | 0.005 | -9.168
-4.5 | -0.287 | 0.03482 | 0.005 | -8.241
-4 | -0.239 | 0.0335 | 0.005 | -7.147
-3.5 | -0.191 | 0.03226 | 0.005 | -5.929
-3 | -0.143 | 0.03126 | 0.005 | -4.56
-2.5 | -0.093 | 0.03042 | 0.005 | -3.069
-2 | -0.044 | 0.02969 | 0.005 | -1.476
-1.5 | 0.008 | 0.01125 | 0.009 | 0.669
-1 | 0.069 | 0.0113 | 0.008 | 6.149
-0.5 | 0.131 | 0.01094 | 0.008 | 11.999
0 | 0.193 | 0.01106 | 0.008 | 17.457
0.5 | 0.255 | 0.01254 | 0.008 | 20.297
1 | 0.316 | 0.01259 | 0.007 | 25.088
1.5 | 0.377 | 0.01266 | 0.007 | 29.782
2 | 0.438 | 0.01227 | 0.007 | 35.684
2.5 | 0.499 | 0.01239 | 0.007 | 40.233
3 | 0.559 | 0.00973 | 0.007 | 57.427
3.5 | 0.619 | 0.01099 | 0.006 | 56.29
4 | 0.678 | 0.01127 | 0.006 | 60.189
4.5 | 0.737 | 0.01154 | 0.006 | 63.915
5 | 0.796 | 0.01185 | 0.006 | 67.148
5.5 | 0.854 | 0.01222 | 0.005 | 69.87
6 | 0.911 | 0.01262 | 0.005 | 72.158
6.5 | 0.967 | 0.01307 | 0.005 | 73.998
7 | 1.022 | 0.01353 | 0.005 | 75.534
7.5 | 1.076 | 0.01405 | 0.005 | 76.582
8 | 1.129 | 0.01465 | 0.004 | 77.083
8.5 | 1.18 | 0.01534 | 0.004 | 76.944
9 | 1.23 | 0.0161 | 0.004 | 76.371
9.5 | 1.278 | 0.01698 | 0.004 | 75.241
10 | 1.323 | 0.01801 | 0.003 | 73.497
10.5 | 1.367 | 0.01923 | 0.003 | 71.087
11 | 1.408 | 0.02074 | 0.003 | 67.863
11.5 | 1.446 | 0.02257 | 0.003 | 64.053
12 | 1.482 | 0.02469 | 0.002 | 60.018
12.5 | 1.515 | 0.02724 | 0.002 | 55.619
13 | 1.546 | 0.03023 | 0.002 | 51.143
13.5 | 1.574 | 0.03392 | 0.002 | 46.402
14 | 1.6 | 0.03806 | 0.002 | 42.03
14.5 | 1.624 | 0.0426 | 0.001 | 38.117
15 | 1.645 | 0.04772 | 0.001 | 34.473
15.5 | 1.664 | 0.05338 | 0.001 | 31.181
16 | 1.68 | 0.05979 | 0.001 | 28.098
16.5 | 1.693 | 0.06647 | 0.001 | 25.464
17 | 1.701 | 0.07353 | 0 | 23.139
17.5 | 1.706 | 0.08093 | 0 | 21.083
18 | 1.709 | 0.08887 | 0 | 19.224
18.5 | 1.707 | 0.09696 | 0 | 17.608
19 | 1.703 | 0.10516 | 0 | 16.196
19.5 | 1.697 | 0.11381 | 0 | 14.909
20 | 1.688 | 0.12288 | 0 | 13.736

## 34. Re 750k Mach 0.00 (2)
BIGFOIL.COM POLAR EXPORT
NACA42116
NACA42116 |  |  |  | Cl Max: | 1.4592 | at alpha= | 18 | deg
XFOIL ncrit=9 |  |  |  | L/D Max: | 74.0453 | at alpha= | 9 | deg
Re: | 750000 |  |  | Cd Min: | 0.14835 | at alpha= | -15.5 | deg
Mach: | 0 |  |  | Cl=0 at alpha= | -2.3081 | deg
|  |  |  | @ Cl=0.1, Cd= | 0.010858
|  |  |  | @ Cl=0.4, Cd= | 0.0088371
|  |  |  | @ Cl=0.6, Cd= | 0.010716
alpha (deg) | Cl | Cd | Cm | Cl/Cd
-15.5 | -0.4773 | 0.14835 | -0.0096 | -3.2174
-15 | -0.4688 | 0.14124 | -0.0124 | -3.3192
-14.5 | -0.5049 | 0.11827 | -0.0258 | -4.269
-14 | -0.4999 | 0.11196 | -0.027 | -4.465
-13.5 | -0.4963 | 0.10493 | -0.0293 | -4.7298
-13 | -0.5628 | 0.08136 | -0.0456 | -6.9174
-12.5 | -0.6213 | 0.06924 | -0.0519 | -8.9731
-12 | -0.6671 | 0.06204 | -0.051 | -10.7527
-11.5 | -0.7063 | 0.0572 | -0.0448 | -12.3479
-11 | -0.744 | 0.05431 | -0.0337 | -13.6991
-10.5 | -0.7666 | 0.05128 | -0.0238 | -14.9493
-10 | -0.7654 | 0.04751 | -0.0181 | -16.1103
-9 | -0.6895 | 0.03632 | -0.0186 | -18.984
-8.5 | -0.6398 | 0.03301 | -0.0193 | -19.382
-7.5 | -0.5265 | 0.02591 | -0.021 | -20.3203
-6.5 | -0.3977 | 0.0193 | -0.0239 | -20.6062
-6 | -0.3336 | 0.01675 | -0.025 | -19.9164
-5.5 | -0.2793 | 0.01534 | -0.0243 | -18.2073
-5 | -0.2307 | 0.01449 | -0.0225 | -15.9213
-4.5 | -0.1833 | 0.01357 | -0.0205 | -13.5077
-4 | -0.1401 | 0.01294 | -0.0175 | -10.8269
-3.5 | -0.1001 | 0.01232 | -0.0141 | -8.125
-3 | -0.0591 | 0.01191 | -0.0109 | -4.9622
-2.5 | -0.0157 | 0.01161 | -0.008 | -1.3523
-2 | 0.0252 | 0.01117 | -0.0048 | 2.256
-1.5 | 0.0709 | 0.01103 | -0.0025 | 6.4279
-1 | 0.115 | 0.01077 | 0.0002 | 10.6778
-0.5 | 0.1618 | 0.0107 | 0.0023 | 15.1215
0 | 0.2084 | 0.01064 | 0.0044 | 19.5865
0.5 | 0.2551 | 0.01066 | 0.0065 | 23.9306
1 | 0.3021 | 0.01073 | 0.0085 | 28.1547
1.5 | 0.3062 | 0.00866 | 0.0185 | 35.358
2 | 0.3341 | 0.00837 | 0.0248 | 39.9164
2.5 | 0.3803 | 0.00866 | 0.0272 | 43.9145
3 | 0.4337 | 0.00914 | 0.0279 | 47.4508
3.5 | 0.4991 | 0.00977 | 0.026 | 51.085
4 | 0.5642 | 0.01041 | 0.0241 | 54.1979
4.5 | 0.6378 | 0.01104 | 0.0201 | 57.7717
5 | 0.6999 | 0.01155 | 0.0187 | 60.5974
5.5 | 0.7672 | 0.01213 | 0.016 | 63.2481
6 | 0.835 | 0.01281 | 0.0131 | 65.1835
6.5 | 0.8935 | 0.01331 | 0.0122 | 67.13
7 | 0.964 | 0.01389 | 0.0085 | 69.4024
7.5 | 1.026 | 0.0148 | 0.0063 | 69.3243
8 | 1.0894 | 0.01525 | 0.0042 | 71.4361
8.5 | 1.156 | 0.01577 | 0.0012 | 73.3037
9 | 1.2099 | 0.01634 | 0.0005 | 74.0453
9.5 | 1.2138 | 0.01701 | 0.0097 | 71.358
10 | 1.2113 | 0.01763 | 0.02 | 68.7067
10.5 | 1.2268 | 0.01816 | 0.0267 | 67.5551
11 | 1.2464 | 0.01886 | 0.0322 | 66.087
11.5 | 1.2685 | 0.01971 | 0.0369 | 64.3582
12 | 1.2898 | 0.0208 | 0.0411 | 62.0096
12.5 | 1.3037 | 0.02261 | 0.0454 | 57.6603
13 | 1.3288 | 0.02396 | 0.0481 | 55.4591
13.5 | 1.3531 | 0.02552 | 0.0504 | 53.0212
14 | 1.3751 | 0.02743 | 0.0523 | 50.1312
14.5 | 1.3953 | 0.02964 | 0.0537 | 47.0749
15 | 1.4075 | 0.03265 | 0.0552 | 43.1087
15.5 | 1.4224 | 0.03565 | 0.0559 | 39.899
16 | 1.4372 | 0.03889 | 0.0561 | 36.9555
16.5 | 1.4493 | 0.04254 | 0.0559 | 34.0691
17 | 1.4576 | 0.04678 | 0.0552 | 31.1586
17.5 | 1.4579 | 0.05186 | 0.0544 | 28.1122
18 | 1.4592 | 0.05717 | 0.053 | 25.5239
18.5 | 1.4575 | 0.06313 | 0.051 | 23.0873
19 | 1.4527 | 0.06966 | 0.0485 | 20.8541
19.5 | 1.4444 | 0.07674 | 0.0456 | 18.822
20 | 1.4328 | 0.0841 | 0.0427 | 17.0369

## 35. Re 750k Mach 0.10 (1)
BIGFOIL.COM POLAR EXPORT
NACA42116
NACA42116 |  |  |  | Cl Max: | 1.694 | at alpha= | 17.5 | deg
JavaFoil+Calcfoil stall+Eppler ext transition |  |  |  | L/D Max: | 76.583 | at alpha= | 8 | deg
Re: | 750000 |  |  | Cd Min: | 0.00981 | at alpha= | 3 | deg
Mach: | 0.1 |  |  | Cl=0 at alpha= | -1.5769 | deg
|  |  |  | @ Cl=0.1, Cd= | 0.011182
|  |  |  | @ Cl=0.4, Cd= | 0.012281
|  |  |  | @ Cl=0.6, Cd= | 0.010589
alpha (deg) | Cl | Cd | Cm | Cl/Cd
-20 | -0.796 | 0.18951 | 0.007 | -4.199
-19.5 | -0.81 | 0.18229 | 0.007 | -4.444
-19 | -0.823 | 0.17256 | 0.007 | -4.772
-18.5 | -0.836 | 0.16469 | 0.007 | -5.075
-18 | -0.847 | 0.1566 | 0.007 | -5.407
-17.5 | -0.856 | 0.14806 | 0.006 | -5.782
-17 | -0.864 | 0.14123 | 0.006 | -6.117
-16.5 | -0.87 | 0.13345 | 0.006 | -6.519
-16 | -0.874 | 0.12655 | 0.006 | -6.907
-15.5 | -0.876 | 0.11963 | 0.006 | -7.322
-15 | -0.876 | 0.11374 | 0.006 | -7.698
-14.5 | -0.873 | 0.1077 | 0.006 | -8.105
-14 | -0.868 | 0.10193 | 0.006 | -8.511
-13.5 | -0.86 | 0.09625 | 0.006 | -8.931
-13 | -0.849 | 0.09032 | 0.006 | -9.399
-12.5 | -0.835 | 0.08549 | 0.006 | -9.771
-12 | -0.819 | 0.08061 | 0.006 | -10.161
-11.5 | -0.8 | 0.07591 | 0.006 | -10.538
-11 | -0.778 | 0.07167 | 0.006 | -10.856
-10.5 | -0.753 | 0.06765 | 0.006 | -11.137
-10 | -0.726 | 0.0636 | 0.005 | -11.41
-9.5 | -0.695 | 0.05988 | 0.005 | -11.611
-9 | -0.662 | 0.05634 | 0.005 | -11.758
-8.5 | -0.627 | 0.0531 | 0.005 | -11.816
-8 | -0.591 | 0.05004 | 0.005 | -11.802
-7.5 | -0.552 | 0.04724 | 0.005 | -11.681
-7 | -0.511 | 0.04466 | 0.005 | -11.448
-6.5 | -0.469 | 0.04226 | 0.005 | -11.1
-6 | -0.426 | 0.04017 | 0.005 | -10.594
-5.5 | -0.381 | 0.03823 | 0.005 | -9.962
-5 | -0.335 | 0.03648 | 0.005 | -9.183
-4.5 | -0.288 | 0.03491 | 0.005 | -8.257
-4 | -0.241 | 0.03349 | 0.005 | -7.184
-3.5 | -0.192 | 0.0323 | 0.005 | -5.949
-3 | -0.143 | 0.0313 | 0.005 | -4.576
-2.5 | -0.094 | 0.03046 | 0.005 | -3.08
-2 | -0.044 | 0.02976 | 0.005 | -1.48
-1.5 | 0.008 | 0.01125 | 0.009 | 0.672
-1 | 0.07 | 0.01138 | 0.008 | 6.135
-0.5 | 0.132 | 0.01097 | 0.008 | 12.034
0 | 0.194 | 0.01108 | 0.008 | 17.508
0.5 | 0.256 | 0.0126 | 0.008 | 20.292
1 | 0.317 | 0.01265 | 0.008 | 25.087
1.5 | 0.379 | 0.01225 | 0.007 | 30.938
2 | 0.44 | 0.01234 | 0.007 | 35.661
2.5 | 0.501 | 0.01242 | 0.007 | 40.336
3 | 0.562 | 0.00981 | 0.007 | 57.217
3.5 | 0.622 | 0.01104 | 0.006 | 56.296
4 | 0.682 | 0.01132 | 0.006 | 60.198
4.5 | 0.741 | 0.01162 | 0.006 | 63.73
5 | 0.799 | 0.01193 | 0.006 | 67.028
5.5 | 0.857 | 0.0123 | 0.005 | 69.735
6 | 0.915 | 0.01272 | 0.005 | 71.924
6.5 | 0.971 | 0.01316 | 0.005 | 73.757
7 | 1.026 | 0.01366 | 0.005 | 75.145
7.5 | 1.08 | 0.01419 | 0.005 | 76.121
8 | 1.133 | 0.01479 | 0.004 | 76.583
8.5 | 1.184 | 0.01551 | 0.004 | 76.332
9 | 1.233 | 0.01632 | 0.004 | 75.585
9.5 | 1.281 | 0.01724 | 0.004 | 74.313
10 | 1.326 | 0.01832 | 0.003 | 72.395
10.5 | 1.369 | 0.01961 | 0.003 | 69.809
11 | 1.409 | 0.02122 | 0.003 | 66.406
11.5 | 1.447 | 0.02314 | 0.003 | 62.556
12 | 1.482 | 0.02543 | 0.002 | 58.274
12.5 | 1.515 | 0.02811 | 0.002 | 53.886
13 | 1.545 | 0.03134 | 0.002 | 49.29
13.5 | 1.572 | 0.03524 | 0.002 | 44.598
14 | 1.596 | 0.0396 | 0.002 | 40.313
14.5 | 1.619 | 0.04451 | 0.001 | 36.382
15 | 1.64 | 0.04983 | 0.001 | 32.903
15.5 | 1.657 | 0.0559 | 0.001 | 29.65
16 | 1.672 | 0.06239 | 0.001 | 26.804
16.5 | 1.683 | 0.06949 | 0.001 | 24.223
17 | 1.691 | 0.07675 | 0 | 22.029
17.5 | 1.694 | 0.08445 | 0 | 20.055
18 | 1.694 | 0.09271 | 0 | 18.269
18.5 | 1.69 | 0.10106 | 0 | 16.725
19 | 1.684 | 0.10945 | 0 | 15.385
19.5 | 1.675 | 0.11832 | 0 | 14.155
20 | 1.663 | 0.12758 | 0 | 13.037

## 36. Re 750k Mach 0.10 (2)
BIGFOIL.COM POLAR EXPORT
NACA42116
NACA42116 |  |  |  | Cl Max: | 1.4463 | at alpha= | 17 | deg
XFOIL ncrit=9 |  |  |  | L/D Max: | 72.9312 | at alpha= | 9 | deg
Re: | 750000 |  |  | Cd Min: | 0.14219 | at alpha= | -15 | deg
Mach: | 0.1 |  |  | Cl=0 at alpha= | -2.3159 | deg
|  |  |  | @ Cl=0.1, Cd= | 0.0109
|  |  |  | @ Cl=0.4, Cd= | 0.0089003
|  |  |  | @ Cl=0.6, Cd= | 0.010773
alpha (deg) | Cl | Cd | Cm | Cl/Cd
-15 | -0.4659 | 0.14219 | -0.0121 | -3.2766
-14.5 | -0.4974 | 0.12068 | -0.025 | -4.1216
-14 | -0.4924 | 0.11421 | -0.0261 | -4.3114
-13.5 | -0.4864 | 0.10789 | -0.0278 | -4.5083
-13 | -0.5069 | 0.09277 | -0.0363 | -5.4641
-12.5 | -0.5809 | 0.07346 | -0.0499 | -7.9077
-12 | -0.6353 | 0.06412 | -0.0521 | -9.908
-11.5 | -0.6788 | 0.05833 | -0.0479 | -11.6372
-11 | -0.7158 | 0.05482 | -0.0387 | -13.0573
-10.5 | -0.7483 | 0.05202 | -0.0273 | -14.3849
-10 | -0.7594 | 0.04858 | -0.0194 | -15.6319
-9 | -0.6884 | 0.03698 | -0.0197 | -18.6155
-8.5 | -0.6391 | 0.03352 | -0.0204 | -19.0662
-8 | -0.5922 | 0.03187 | -0.0181 | -18.5817
-7.5 | -0.5279 | 0.02626 | -0.0216 | -20.1028
-7 | -0.465 | 0.02375 | -0.0236 | -19.5789
-6.5 | -0.3988 | 0.01963 | -0.0245 | -20.3158
-6 | -0.3361 | 0.01707 | -0.0251 | -19.6895
-5.5 | -0.2802 | 0.01545 | -0.0247 | -18.1359
-5 | -0.2316 | 0.01463 | -0.0228 | -15.8305
-4.5 | -0.1835 | 0.01369 | -0.0208 | -13.4039
-4 | -0.1396 | 0.01311 | -0.0178 | -10.6484
-3.5 | -0.0997 | 0.01239 | -0.0144 | -8.0468
-3 | -0.0584 | 0.01196 | -0.0111 | -4.8829
-2.5 | -0.0151 | 0.01166 | -0.0082 | -1.295
-2 | 0.0259 | 0.01121 | -0.0049 | 2.3104
-1.5 | 0.0718 | 0.01106 | -0.0025 | 6.4919
-1 | 0.1158 | 0.01081 | 0.0002 | 10.7123
-0.5 | 0.163 | 0.01075 | 0.0023 | 15.1628
0 | 0.2096 | 0.01068 | 0.0045 | 19.6255
0.5 | 0.2566 | 0.01068 | 0.0066 | 24.0262
1 | 0.3037 | 0.01078 | 0.0087 | 28.1725
1.5 | 0.3088 | 0.00874 | 0.0185 | 35.3318
2 | 0.3355 | 0.00843 | 0.0252 | 39.7983
2.5 | 0.3808 | 0.00872 | 0.0278 | 43.6697
4 | 0.5661 | 0.01046 | 0.0248 | 54.1205
4.5 | 0.6398 | 0.01114 | 0.0209 | 57.4327
5 | 0.7032 | 0.01162 | 0.0193 | 60.5164
5.5 | 0.7703 | 0.01223 | 0.0167 | 62.9845
6 | 0.8389 | 0.0129 | 0.0138 | 65.031
6.5 | 0.8979 | 0.01342 | 0.0129 | 66.9076
7 | 0.9685 | 0.01404 | 0.0094 | 68.9815
7.5 | 1.0312 | 0.01492 | 0.0072 | 69.1153
8 | 1.0951 | 0.01541 | 0.005 | 71.0642
8.5 | 1.1618 | 0.01596 | 0.0021 | 72.7945
9 | 1.2092 | 0.01658 | 0.0029 | 72.9312
9.5 | 1.2037 | 0.01728 | 0.0139 | 69.6586
10 | 1.2087 | 0.01783 | 0.0228 | 67.7902
10.5 | 1.2252 | 0.01845 | 0.0293 | 66.4065
11 | 1.2453 | 0.01923 | 0.0347 | 64.7582
11.5 | 1.2675 | 0.02016 | 0.0393 | 62.872
12 | 1.2877 | 0.02141 | 0.0435 | 60.1448
12.5 | 1.3026 | 0.02329 | 0.0476 | 55.9296
13 | 1.3281 | 0.02471 | 0.0501 | 53.7475
13.5 | 1.3516 | 0.02645 | 0.0523 | 51.1002
14 | 1.3728 | 0.02854 | 0.0541 | 48.1009
14.5 | 1.3912 | 0.03102 | 0.0555 | 44.8485
15 | 1.4001 | 0.0344 | 0.057 | 40.7006
15.5 | 1.4174 | 0.03741 | 0.0573 | 37.8883
16 | 1.4303 | 0.04096 | 0.0574 | 34.9194
16.5 | 1.4408 | 0.04494 | 0.057 | 32.0605
17 | 1.4463 | 0.0496 | 0.0561 | 29.1593
17.5 | 1.4445 | 0.05496 | 0.0553 | 26.2828
18 | 1.4446 | 0.06075 | 0.0533 | 23.7794
18.5 | 1.4406 | 0.06714 | 0.051 | 21.4567
19 | 1.4332 | 0.07414 | 0.0481 | 19.331
19.5 | 1.4232 | 0.08153 | 0.0451 | 17.4562
20 | 1.4063 | 0.0899 | 0.0415 | 15.6429

## 37. Re 750k Mach 0.25 (1)
BIGFOIL.COM POLAR EXPORT
NACA42116
NACA42116 |  |  |  | Cl Max: | 1.615 | at alpha= | 16.5 | deg
JavaFoil+Calcfoil stall+Eppler ext transition |  |  |  | L/D Max: | 73.495 | at alpha= | 7.5 | deg
Re: | 750000 |  |  | Cd Min: | 0.01087 | at alpha= | 3 | deg
Mach: | 0.25 |  |  | Cl=0 at alpha= | -1.5588 | deg
|  |  |  | @ Cl=0.1, Cd= | 0.011145
|  |  |  | @ Cl=0.4, Cd= | 0.012397
|  |  |  | @ Cl=0.6, Cd= | 0.01106
alpha (deg) | Cl | Cd | Cm | Cl/Cd
-17.5 | -0.566 | 0.17684 | 0.006 | -3.203
-17 | -0.604 | 0.16226 | 0.006 | -3.721
-16.5 | -0.638 | 0.15417 | 0.006 | -4.138
-16 | -0.669 | 0.14439 | 0.006 | -4.632
-15.5 | -0.696 | 0.13349 | 0.006 | -5.215
-15 | -0.72 | 0.12585 | 0.006 | -5.719
-14.5 | -0.739 | 0.11775 | 0.006 | -6.279
-14 | -0.755 | 0.10974 | 0.006 | -6.876
-13.5 | -0.765 | 0.10353 | 0.006 | -7.394
-13 | -0.772 | 0.09644 | 0.006 | -8.003
-12.5 | -0.774 | 0.09007 | 0.006 | -8.59
-12 | -0.771 | 0.08496 | 0.006 | -9.074
-11.5 | -0.763 | 0.07939 | 0.006 | -9.617
-11 | -0.752 | 0.0746 | 0.006 | -10.076
-10.5 | -0.736 | 0.06994 | 0.006 | -10.517
-10 | -0.715 | 0.0656 | 0.006 | -10.894
-9.5 | -0.689 | 0.06147 | 0.005 | -11.216
-9 | -0.661 | 0.05768 | 0.005 | -11.462
-8.5 | -0.63 | 0.05421 | 0.005 | -11.614
-8 | -0.595 | 0.05109 | 0.005 | -11.648
-7.5 | -0.558 | 0.04799 | 0.005 | -11.632
-7 | -0.519 | 0.04538 | 0.005 | -11.431
-6.5 | -0.477 | 0.04279 | 0.005 | -11.155
-6 | -0.434 | 0.04059 | 0.005 | -10.691
-5.5 | -0.389 | 0.0386 | 0.005 | -10.076
-5 | -0.343 | 0.03677 | 0.005 | -9.319
-4.5 | -0.295 | 0.03519 | 0.005 | -8.385
-4 | -0.246 | 0.03375 | 0.005 | -7.304
-3.5 | -0.197 | 0.03255 | 0.005 | -6.052
-3 | -0.147 | 0.03148 | 0.005 | -4.668
-2.5 | -0.096 | 0.03064 | 0.005 | -3.142
-2 | -0.045 | 0.02999 | 0.005 | -1.507
-1.5 | 0.006 | 0.02895 | 0.005 | 0.217
-1 | 0.072 | 0.01111 | 0.009 | 6.454
-0.5 | 0.136 | 0.01119 | 0.008 | 12.114
0 | 0.199 | 0.0113 | 0.008 | 17.623
0.5 | 0.263 | 0.01229 | 0.008 | 21.358
1 | 0.326 | 0.0124 | 0.008 | 26.273
1.5 | 0.389 | 0.01246 | 0.008 | 31.216
2 | 0.452 | 0.0121 | 0.007 | 37.307
2.5 | 0.514 | 0.01325 | 0.007 | 38.792
3 | 0.576 | 0.01087 | 0.007 | 52.986
3.5 | 0.638 | 0.01136 | 0.007 | 56.125
4 | 0.699 | 0.01167 | 0.006 | 59.865
4.5 | 0.759 | 0.01201 | 0.006 | 63.19
5 | 0.819 | 0.01235 | 0.006 | 66.308
5.5 | 0.877 | 0.01277 | 0.006 | 68.686
6 | 0.935 | 0.01325 | 0.005 | 70.563
6.5 | 0.992 | 0.01377 | 0.005 | 72.046
7 | 1.047 | 0.01434 | 0.005 | 73.045
7.5 | 1.101 | 0.01499 | 0.005 | 73.495
8 | 1.153 | 0.01574 | 0.004 | 73.276
8.5 | 1.203 | 0.01653 | 0.004 | 72.8
9 | 1.251 | 0.01766 | 0.004 | 70.852
9.5 | 1.297 | 0.01887 | 0.004 | 68.713
10 | 1.339 | 0.02025 | 0.003 | 66.134
10.5 | 1.378 | 0.02214 | 0.003 | 62.252
11 | 1.414 | 0.02441 | 0.003 | 57.936
11.5 | 1.448 | 0.02714 | 0.003 | 53.343
12 | 1.478 | 0.03035 | 0.002 | 48.688
12.5 | 1.505 | 0.03423 | 0.002 | 43.96
13 | 1.529 | 0.03895 | 0.002 | 39.244
13.5 | 1.55 | 0.04424 | 0.002 | 35.025
14 | 1.568 | 0.05009 | 0.002 | 31.305
14.5 | 1.584 | 0.05661 | 0.001 | 27.986
15 | 1.597 | 0.06397 | 0.001 | 24.957
15.5 | 1.606 | 0.0718 | 0.001 | 22.373
16 | 1.613 | 0.0799 | 0.001 | 20.186
16.5 | 1.615 | 0.0882 | 0.001 | 18.305
17 | 1.609 | 0.09743 | 0 | 16.519
17.5 | 1.599 | 0.10648 | 0 | 15.016
18 | 1.584 | 0.11594 | 0 | 13.661
18.5 | 1.562 | 0.12563 | 0 | 12.436
19 | 1.535 | 0.13607 | 0 | 11.282
19.5 | 1.503 | 0.14662 | 0 | 10.254
20 | 1.467 | 0.15823 | 0 | 9.272

## 38. Re 750k Mach 0.25 (2)
BIGFOIL.COM POLAR EXPORT
NACA42116
NACA42116 |  |  |  | Cl Max: | 1.3731 | at alpha= | 16 | deg
XFOIL ncrit=9 |  |  |  | L/D Max: | 68.9012 | at alpha= | 8.5 | deg
Re: | 750000 |  |  | Cd Min: | 0.13298 | at alpha= | 20 | deg
Mach: | 0.25 |  |  | Cl=0 at alpha= | -2.3633 | deg
|  |  |  | @ Cl=0.1, Cd= | 0.011113
|  |  |  | @ Cl=0.4, Cd= | 0.0091467
|  |  |  | @ Cl=0.6, Cd= | 0.010993
alpha (deg) | Cl | Cd | Cm | Cl/Cd
-14.5 | -0.4655 | 0.132 | -0.02 | -3.5265
-14 | -0.4637 | 0.12292 | -0.0231 | -3.7724
-13.5 | -0.4519 | 0.11766 | -0.0237 | -3.8407
-13 | -0.4489 | 0.10982 | -0.0265 | -4.0876
-12.5 | -0.4508 | 0.1008 | -0.0302 | -4.4722
-12 | -0.4813 | 0.08344 | -0.0413 | -5.7682
-11.5 | -0.542 | 0.06829 | -0.0512 | -7.9367
-11 | -0.5896 | 0.06016 | -0.0519 | -9.8005
-10.5 | -0.6339 | 0.05496 | -0.0462 | -11.5338
-10 | -0.6815 | 0.05214 | -0.0339 | -13.0706
-9.5 | -0.7186 | 0.04809 | -0.0235 | -14.9428
-9 | -0.676 | 0.0407 | -0.0258 | -16.6093
-8.5 | -0.6307 | 0.03633 | -0.0265 | -17.3603
-7 | -0.465 | 0.02497 | -0.0282 | -18.6223
-6.5 | -0.4061 | 0.02142 | -0.0271 | -18.9589
-6 | -0.3482 | 0.01872 | -0.0266 | -18.6004
-5.5 | -0.2908 | 0.01678 | -0.0253 | -17.3302
-5 | -0.2381 | 0.01546 | -0.024 | -15.401
-4.5 | -0.1862 | 0.01438 | -0.0222 | -12.9485
-4 | -0.1383 | 0.01344 | -0.0197 | -10.2902
-3.5 | -0.0962 | 0.01273 | -0.0162 | -7.557
-3 | -0.054 | 0.01228 | -0.0127 | -4.3974
-2.5 | -0.0114 | 0.01185 | -0.0091 | -0.96203
-2 | 0.0303 | 0.01142 | -0.0056 | 2.6532
-1.5 | 0.0763 | 0.01124 | -0.0027 | 6.7883
-1 | 0.1212 | 0.011 | 0.0002 | 11.0182
-0.5 | 0.1693 | 0.01096 | 0.0026 | 15.4471
0 | 0.2163 | 0.01087 | 0.0052 | 19.8988
0.5 | 0.264 | 0.01089 | 0.0076 | 24.2424
1 | 0.3118 | 0.01102 | 0.0099 | 28.294
1.5 | 0.322 | 0.00925 | 0.0191 | 34.8108
2 | 0.3432 | 0.00877 | 0.0271 | 39.1334
2.5 | 0.3875 | 0.00903 | 0.0305 | 42.9125
3 | 0.4432 | 0.00955 | 0.0313 | 46.4084
3.5 | 0.5042 | 0.01013 | 0.031 | 49.773
4 | 0.575 | 0.01078 | 0.0287 | 53.3395
4.5 | 0.6535 | 0.01145 | 0.0245 | 57.0742
5 | 0.7166 | 0.01206 | 0.0235 | 59.4196
5.5 | 0.7864 | 0.01287 | 0.021 | 61.1033
6 | 0.8589 | 0.01345 | 0.018 | 63.8587
6.5 | 0.9209 | 0.01413 | 0.0171 | 65.1734
7 | 0.9889 | 0.01516 | 0.0145 | 65.2309
7.5 | 1.0557 | 0.01573 | 0.0127 | 67.1138
8 | 1.1239 | 0.01641 | 0.0103 | 68.4887
8.5 | 1.1851 | 0.0172 | 0.009 | 68.9012
9 | 1.1699 | 0.01799 | 0.0219 | 65.0306
9.5 | 1.1804 | 0.01862 | 0.0301 | 63.3942
10 | 1.1969 | 0.01945 | 0.0368 | 61.5373
10.5 | 1.2162 | 0.02051 | 0.0424 | 59.2979
11 | 1.237 | 0.0218 | 0.0472 | 56.7431
11.5 | 1.2555 | 0.02348 | 0.0515 | 53.471
12 | 1.272 | 0.02565 | 0.0552 | 49.5906
12.5 | 1.2949 | 0.02767 | 0.0578 | 46.798
13 | 1.3156 | 0.03006 | 0.0598 | 43.7658
13.5 | 1.3338 | 0.03288 | 0.0613 | 40.5657
14 | 1.3469 | 0.0363 | 0.0624 | 37.1047
14.5 | 1.3546 | 0.04036 | 0.0632 | 33.5629
15 | 1.3637 | 0.04468 | 0.0631 | 30.5215
15.5 | 1.3701 | 0.04951 | 0.0624 | 27.6732
16 | 1.3731 | 0.05487 | 0.0612 | 25.0246
16.5 | 1.3716 | 0.06087 | 0.0595 | 22.5333
17 | 1.362 | 0.06787 | 0.0573 | 20.0678
17.5 | 1.3466 | 0.07616 | 0.0539 | 17.6812
18 | 1.3305 | 0.0848 | 0.0499 | 15.6899
18.5 | 1.3142 | 0.09354 | 0.0459 | 14.0496
19 | 1.2992 | 0.10195 | 0.0421 | 12.7435
19.5 | 1.2389 | 0.11768 | 0.0333 | 10.5277
20 | 1.1855 | 0.13298 | 0.0244 | 8.9149

## 39. Re 750k Mach 0.50 (1)
BIGFOIL.COM POLAR EXPORT
NACA42116
NACA42116 |  |  |  | Cl Max: | 1.244 | at alpha= | 9.5 | deg
JavaFoil+Calcfoil stall+Eppler ext transition |  |  |  | L/D Max: | 61.776 | at alpha= | 5.5 | deg
Re: | 750000 |  |  | Cd Min: | 0.01167 | at alpha= | 0 | deg
Mach: | 0.5 |  |  | Cl=0 at alpha= | -1.5614 | deg
|  |  |  | @ Cl=0.1, Cd= | 0.028993
|  |  |  | @ Cl=0.4, Cd= | 0.013332
|  |  |  | @ Cl=0.6, Cd= | 0.014437
alpha (deg) | Cl | Cd | Cm | Cl/Cd
-20 | -1.002 | 0.21442 | 0.01 | -4.675
-19.5 | -0.975 | 0.20428 | 0.009 | -4.774
-19 | -0.949 | 0.19979 | 0.009 | -4.751
-18.5 | -0.923 | 0.19465 | 0.009 | -4.742
-18 | -0.897 | 0.18991 | 0.009 | -4.722
-17.5 | -0.871 | 0.17835 | 0.009 | -4.881
-17 | -0.843 | 0.17782 | 0.009 | -4.742
-16.5 | -0.817 | 0.16835 | 0.008 | -4.852
-16 | -0.79 | 0.16385 | 0.008 | -4.823
-15.5 | -0.764 | 0.15987 | 0.008 | -4.777
-15 | -0.736 | 0.15256 | 0.008 | -4.826
-14.5 | -0.71 | 0.14651 | 0.008 | -4.844
-14 | -0.683 | 0.14263 | 0.008 | -4.788
-13.5 | -0.656 | 0.13888 | 0.008 | -4.724
-13 | -0.629 | 0.13507 | 0.007 | -4.654
-12.5 | -0.602 | 0.12497 | 0.007 | -4.815
-12 | -0.575 | 0.12168 | 0.007 | -4.723
-11.5 | -0.548 | 0.11849 | 0.007 | -4.622
-11 | -0.52 | 0.11612 | 0.006 | -4.479
-10.5 | -0.493 | 0.10849 | 0.006 | -4.544
-10 | -0.466 | 0.10557 | 0.006 | -4.412
-9.5 | -0.438 | 0.0812 | 0.006 | -5.396
-9 | -0.411 | 0.06802 | 0.006 | -6.041
-8.5 | -0.383 | 0.079 | 0.005 | -4.852
-8 | -0.356 | 0.06162 | 0.005 | -5.777
-7.5 | -0.417 | 0.06024 | 0.005 | -6.921
-7 | -0.487 | 0.05203 | 0.005 | -9.354
-6.5 | -0.479 | 0.04721 | 0.005 | -10.146
-6 | -0.452 | 0.04389 | 0.005 | -10.293
-5.5 | -0.414 | 0.04073 | 0.005 | -10.172
-5 | -0.37 | 0.03827 | 0.005 | -9.679
-4.5 | -0.322 | 0.03638 | 0.005 | -8.859
-4 | -0.271 | 0.03466 | 0.005 | -7.816
-3.5 | -0.218 | 0.03323 | 0.005 | -6.548
-3 | -0.163 | 0.03208 | 0.005 | -5.076
-2.5 | -0.107 | 0.03115 | 0.005 | -3.433
-2 | -0.05 | 0.03012 | 0.005 | -1.668
-1.5 | 0.007 | 0.02955 | 0.005 | 0.237
-1 | 0.065 | 0.02919 | 0.005 | 2.216
-0.5 | 0.122 | 0.02887 | 0.005 | 4.242
0 | 0.222 | 0.01167 | 0.009 | 19.004
0.5 | 0.292 | 0.01283 | 0.009 | 22.77
1 | 0.362 | 0.01299 | 0.009 | 27.885
1.5 | 0.432 | 0.01362 | 0.008 | 31.699
2 | 0.501 | 0.01384 | 0.008 | 36.191
2.5 | 0.569 | 0.0141 | 0.008 | 40.38
3 | 0.637 | 0.01484 | 0.008 | 42.914
3.5 | 0.703 | 0.01274 | 0.007 | 55.193
4 | 0.768 | 0.01327 | 0.007 | 57.913
4.5 | 0.832 | 0.01388 | 0.007 | 59.945
5 | 0.894 | 0.0146 | 0.006 | 61.219
5.5 | 0.953 | 0.01543 | 0.006 | 61.776
6 | 1.009 | 0.0164 | 0.006 | 61.544
6.5 | 1.062 | 0.01767 | 0.006 | 60.113
7 | 1.11 | 0.01924 | 0.005 | 57.707
7.5 | 1.153 | 0.02125 | 0.005 | 54.257
8 | 1.189 | 0.02391 | 0.005 | 49.703
8.5 | 1.216 | 0.02778 | 0.004 | 43.764
9 | 1.235 | 0.03297 | 0.004 | 37.439
9.5 | 1.244 | 0.03997 | 0.004 | 31.109
10 | 1.239 | 0.04956 | 0.003 | 25.002
10.5 | 1.224 | 0.06126 | 0.003 | 19.973
11 | 1.196 | 0.07397 | 0.003 | 16.174
11.5 | 1.147 | 0.08812 | 0.002 | 13.015
12 | 0.971 | 0.11001 | 0.002 | 8.822
12.5 | 0.794 | 0.13952 | 0.001 | 5.689
13 | 0.823 | 0.15033 | 0.001 | 5.477
13.5 | 0.853 | 0.15868 | 0.001 | 5.377
14 | 0.882 | 0.16815 | 0.001 | 5.245
14.5 | 0.912 | 0.1774 | 0.001 | 5.139

## 40. Re 750k Mach 0.50 (2)
BIGFOIL.COM POLAR EXPORT
NACA42116
NACA42116 |  |  |  | Cl Max: | 1.0773 | at alpha= | 10 | deg
XFOIL ncrit=9 |  |  |  | L/D Max: | 52.3882 | at alpha= | 5.5 | deg
Re: | 750000 |  |  | Cd Min: | 0.23507 | at alpha= | -20 | deg
Mach: | 0.5 |  |  | Cl=0 at alpha= | -2.6918 | deg
|  |  |  | @ Cl=0.1, Cd= | 0.012194
|  |  |  | @ Cl=0.4, Cd= | 0.010471
|  |  |  | @ Cl=0.6, Cd= | 0.012357
alpha (deg) | Cl | Cd | Cm | Cl/Cd
-20 | -0.6179 | 0.23507 | 0.0257 | -2.6286
-19.5 | -0.6002 | 0.2268 | 0.0205 | -2.6464
-19 | -0.5765 | 0.22015 | 0.0182 | -2.6187
-18.5 | -0.5552 | 0.21344 | 0.0148 | -2.6012
-18 | -0.5346 | 0.20643 | 0.0113 | -2.5897
-17.5 | -0.5173 | 0.19802 | 0.0064 | -2.6124
-17 | -0.5058 | 0.18926 | 0.0005 | -2.6725
-16.5 | -0.4807 | 0.18273 | -0.0006 | -2.6307
-16 | -0.4605 | 0.1762 | -0.003 | -2.6135
-15.5 | -0.4427 | 0.16908 | -0.0061 | -2.6183
-15 | -0.4263 | 0.1617 | -0.0092 | -2.6364
-14.5 | -0.4244 | 0.15059 | -0.0166 | -2.8182
-14 | -0.4051 | 0.14413 | -0.0174 | -2.8107
-13.5 | -0.3885 | 0.13779 | -0.0188 | -2.8195
-13 | -0.3764 | 0.1304 | -0.0213 | -2.8865
-12.5 | -0.3733 | 0.12041 | -0.0264 | -3.1002
-12 | -0.3789 | 0.10814 | -0.0336 | -3.5038
-11.5 | -0.3712 | 0.10125 | -0.0343 | -3.6662
-11 | -0.366 | 0.09426 | -0.0356 | -3.8829
-10.5 | -0.3675 | 0.08573 | -0.0386 | -4.2867
-10 | -0.3872 | 0.0729 | -0.0464 | -5.3114
-9.5 | -0.453 | 0.06053 | -0.0543 | -7.4839
-9 | -0.5053 | 0.05472 | -0.0507 | -9.2343
-8.5 | -0.5268 | 0.0481 | -0.0517 | -10.9522
-8 | -0.5064 | 0.04085 | -0.0521 | -12.3966
-7.5 | -0.4646 | 0.0344 | -0.0543 | -13.5058
-7 | -0.4138 | 0.02956 | -0.0552 | -13.9986
-6.5 | -0.4057 | 0.0288 | -0.0436 | -14.0868
-6 | -0.365 | 0.0245 | -0.0393 | -14.898
-5.5 | -0.3162 | 0.02119 | -0.0344 | -14.9221
-5 | -0.262 | 0.01901 | -0.0305 | -13.7822
-4.5 | -0.2029 | 0.01724 | -0.028 | -11.7691
-4 | -0.1395 | 0.01582 | -0.0262 | -8.818
-3.5 | -0.0772 | 0.01457 | -0.0242 | -5.2986
-3 | -0.027 | 0.01366 | -0.0203 | -1.9766
-2.5 | 0.0168 | 0.01305 | -0.0152 | 1.2874
-2 | 0.06 | 0.01257 | -0.0099 | 4.7733
-1.5 | 0.1026 | 0.01217 | -0.0047 | 8.4306
-1 | 0.1493 | 0.01198 | 0 | 12.4624
-0.5 | 0.1958 | 0.01183 | 0.0046 | 16.5511
0 | 0.2451 | 0.01187 | 0.0086 | 20.6487
0.5 | 0.2929 | 0.01201 | 0.0129 | 24.388
1 | 0.3401 | 0.01226 | 0.0173 | 27.7406
1.5 | 0.3881 | 0.01255 | 0.0216 | 30.9243
2 | 0.384 | 0.01063 | 0.0351 | 36.1242
2.5 | 0.4052 | 0.01042 | 0.0452 | 38.8868
3 | 0.4512 | 0.01071 | 0.0504 | 42.1289
3.5 | 0.5216 | 0.01144 | 0.0506 | 45.5944
4 | 0.602 | 0.01238 | 0.0488 | 48.6268
4.5 | 0.6871 | 0.01364 | 0.0457 | 50.3739
5 | 0.7584 | 0.01464 | 0.0455 | 51.8033
5.5 | 0.8314 | 0.01587 | 0.0445 | 52.3882
6 | 0.9002 | 0.01744 | 0.0437 | 51.617
6.5 | 0.9694 | 0.01893 | 0.0431 | 51.2097
7 | 1.0411 | 0.02075 | 0.0411 | 50.1735
7.5 | 1.0591 | 0.02257 | 0.0473 | 46.9251
8 | 1.0572 | 0.02488 | 0.0556 | 42.492
8.5 | 1.065 | 0.02748 | 0.0617 | 38.7555
9 | 1.0717 | 0.03078 | 0.0663 | 34.8181
9.5 | 1.0765 | 0.0348 | 0.0693 | 30.9339
10 | 1.0773 | 0.03957 | 0.0711 | 27.2252
10.5 | 1.0695 | 0.04543 | 0.0717 | 23.5417
11 | 1.0459 | 0.05337 | 0.0701 | 19.5972
11.5 | 1.0086 | 0.06338 | 0.0662 | 15.9135
12 | 0.9627 | 0.07507 | 0.0606 | 12.824
12.5 | 0.9204 | 0.08701 | 0.0546 | 10.5781
13 | 0.7481 | 0.11776 | 0.036 | 6.3528
13.5 | 0.7634 | 0.12333 | 0.0341 | 6.1899
14 | 0.7112 | 0.14055 | 0.0248 | 5.0601
15 | 0.708 | 0.15954 | 0.0154 | 4.4378

## 41. Re 1M Mach 0.00 (1)
BIGFOIL.COM POLAR EXPORT
NACA42116
NACA42116 |  |  |  | Cl Max: | 1.726 | at alpha= | 18 | deg
JavaFoil+Calcfoil stall+Eppler ext transition |  |  |  | L/D Max: | 82.576 | at alpha= | 8.5 | deg
Re: | 1000000 |  |  | Cd Min: | 0.00935 | at alpha= | 3.5 | deg
Mach: | 0 |  |  | Cl=0 at alpha= | -1.5645 | deg
|  |  |  | @ Cl=0.1, Cd= | 0.010795
|  |  |  | @ Cl=0.4, Cd= | 0.012032
|  |  |  | @ Cl=0.6, Cd= | 0.0094228
alpha (deg) | Cl | Cd | Cm | Cl/Cd
-20 | -0.844 | 0.18023 | 0.007 | -4.682
-19.5 | -0.855 | 0.17134 | 0.007 | -4.992
-19 | -0.865 | 0.16341 | 0.007 | -5.296
-18.5 | -0.875 | 0.15733 | 0.007 | -5.559
-18 | -0.882 | 0.14846 | 0.007 | -5.944
-17.5 | -0.889 | 0.14137 | 0.007 | -6.287
-17 | -0.894 | 0.13542 | 0.007 | -6.599
-16.5 | -0.897 | 0.12888 | 0.007 | -6.957
-16 | -0.898 | 0.12204 | 0.007 | -7.358
-15.5 | -0.897 | 0.11547 | 0.006 | -7.768
-15 | -0.894 | 0.10914 | 0.006 | -8.191
-14.5 | -0.889 | 0.10363 | 0.006 | -8.576
-14 | -0.881 | 0.09809 | 0.006 | -8.982
-13.5 | -0.871 | 0.0927 | 0.006 | -9.395
-13 | -0.858 | 0.08758 | 0.006 | -9.799
-12.5 | -0.843 | 0.0831 | 0.006 | -10.143
-12 | -0.825 | 0.07811 | 0.006 | -10.562
-11.5 | -0.804 | 0.07402 | 0.006 | -10.866
-11 | -0.781 | 0.06964 | 0.006 | -11.217
-10.5 | -0.756 | 0.06557 | 0.006 | -11.525
-10 | -0.727 | 0.06187 | 0.006 | -11.751
-9.5 | -0.696 | 0.05831 | 0.006 | -11.934
-9 | -0.662 | 0.055 | 0.006 | -12.046
-8.5 | -0.627 | 0.0519 | 0.005 | -12.082
-8 | -0.59 | 0.04919 | 0.005 | -11.991
-7.5 | -0.551 | 0.04643 | 0.005 | -11.862
-7 | -0.51 | 0.04399 | 0.005 | -11.596
-6.5 | -0.468 | 0.04177 | 0.005 | -11.202
-6 | -0.424 | 0.03963 | 0.005 | -10.709
-5.5 | -0.38 | 0.03781 | 0.005 | -10.042
-5 | -0.334 | 0.03608 | 0.005 | -9.257
-4.5 | -0.287 | 0.0342 | 0.005 | -8.402
-4 | -0.24 | 0.03287 | 0.005 | -7.294
-3.5 | -0.192 | 0.03162 | 0.005 | -6.06
-3 | -0.143 | 0.03054 | 0.005 | -4.677
-2.5 | -0.094 | 0.02953 | 0.005 | -3.171
-2 | -0.054 | 0.01074 | 0.009 | -5.045
-1.5 | 0.008 | 0.01071 | 0.009 | 0.703
-1 | 0.069 | 0.01077 | 0.008 | 6.45
-0.5 | 0.131 | 0.01082 | 0.008 | 12.138
0 | 0.193 | 0.01144 | 0.008 | 16.884
0.5 | 0.255 | 0.01237 | 0.008 | 20.574
1 | 0.316 | 0.01195 | 0.007 | 26.439
1.5 | 0.377 | 0.01199 | 0.007 | 31.452
2 | 0.438 | 0.0121 | 0.007 | 36.192
2.5 | 0.499 | 0.01227 | 0.007 | 40.665
3 | 0.559 | 0.00958 | 0.007 | 58.341
3.5 | 0.619 | 0.00935 | 0.006 | 66.259
4 | 0.679 | 0.01058 | 0.006 | 64.18
4.5 | 0.738 | 0.01083 | 0.006 | 68.141
5 | 0.797 | 0.0111 | 0.006 | 71.78
5.5 | 0.855 | 0.01144 | 0.005 | 74.697
6 | 0.912 | 0.0118 | 0.005 | 77.295
6.5 | 0.968 | 0.01236 | 0.005 | 78.374
7 | 1.024 | 0.01277 | 0.005 | 80.205
7.5 | 1.079 | 0.01323 | 0.005 | 81.541
8 | 1.132 | 0.01374 | 0.004 | 82.387
8.5 | 1.184 | 0.01434 | 0.004 | 82.576
9 | 1.234 | 0.01499 | 0.004 | 82.355
9.5 | 1.283 | 0.01575 | 0.004 | 81.466
10 | 1.33 | 0.0166 | 0.003 | 80.093
10.5 | 1.374 | 0.01776 | 0.003 | 77.386
11 | 1.417 | 0.01893 | 0.003 | 74.851
11.5 | 1.457 | 0.0204 | 0.003 | 71.423
12 | 1.494 | 0.02212 | 0.002 | 67.553
12.5 | 1.529 | 0.02415 | 0.002 | 63.313
13 | 1.562 | 0.02661 | 0.002 | 58.69
13.5 | 1.59 | 0.02965 | 0.002 | 53.649
14 | 1.617 | 0.03316 | 0.002 | 48.777
14.5 | 1.642 | 0.03703 | 0.001 | 44.35
15 | 1.664 | 0.04147 | 0.001 | 40.138
15.5 | 1.684 | 0.04648 | 0.001 | 36.222
16 | 1.7 | 0.05227 | 0.001 | 32.517
16.5 | 1.712 | 0.0584 | 0.001 | 29.315
17 | 1.72 | 0.06495 | 0 | 26.486
17.5 | 1.725 | 0.07193 | 0 | 23.974
18 | 1.726 | 0.07961 | 0 | 21.677
18.5 | 1.723 | 0.08755 | 0 | 19.683
19 | 1.718 | 0.09562 | 0 | 17.97
19.5 | 1.71 | 0.10427 | 0 | 16.403
20 | 1.7 | 0.11344 | 0 | 14.987

## 42. Re 1M Mach 0.00 (2)
BIGFOIL.COM POLAR EXPORT
NACA42116
NACA42116 |  |  |  | Cl Max: | 1.5222 | at alpha= | 18 | deg
XFOIL ncrit=9 |  |  |  | L/D Max: | 81.7701 | at alpha= | 9.5 | deg
Re: | 1000000 |  |  | Cd Min: | 0.14832 | at alpha= | -15.5 | deg
Mach: | 0 |  |  | Cl=0 at alpha= | -2.1843 | deg
|  |  |  | @ Cl=0.1, Cd= | 0.010161
|  |  |  | @ Cl=0.4, Cd= | 0.0082917
|  |  |  | @ Cl=0.6, Cd= | 0.009743
alpha (deg) | Cl | Cd | Cm | Cl/Cd
-15.5 | -0.4795 | 0.14832 | -0.0088 | -3.2329
-15 | -0.5048 | 0.12895 | -0.0189 | -3.9147
-14.5 | -0.4987 | 0.12242 | -0.0208 | -4.0737
-14 | -0.4952 | 0.1148 | -0.0235 | -4.3136
-13.5 | -0.494 | 0.10678 | -0.0268 | -4.6263
-13 | -0.5767 | 0.07869 | -0.0462 | -7.3288
-12.5 | -0.6401 | 0.06642 | -0.0522 | -9.6372
-12 | -0.6866 | 0.05956 | -0.0503 | -11.5279
-11.5 | -0.7312 | 0.05486 | -0.0425 | -13.3285
-11 | -0.7692 | 0.05217 | -0.0306 | -14.7441
-10.5 | -0.7872 | 0.04904 | -0.0213 | -16.0522
-9 | -0.6911 | 0.03051 | -0.0185 | -22.6516
-8.5 | -0.6331 | 0.02756 | -0.0204 | -22.9717
-8 | -0.5733 | 0.01886 | -0.0209 | -30.3977
-7.5 | -0.5027 | 0.01805 | -0.0246 | -27.8504
-7 | -0.4343 | 0.01693 | -0.0274 | -25.6527
-6.5 | -0.3663 | 0.01456 | -0.0296 | -25.158
-6 | -0.319 | 0.01347 | -0.0277 | -23.6823
-5.5 | -0.2773 | 0.01318 | -0.0246 | -21.0395
-5 | -0.236 | 0.01254 | -0.0214 | -18.8198
-4.5 | -0.1959 | 0.01199 | -0.0179 | -16.3386
-4 | -0.1576 | 0.01143 | -0.0142 | -13.7883
-3.5 | -0.1145 | 0.01122 | -0.0113 | -10.205
-3 | -0.0713 | 0.01093 | -0.0085 | -6.5233
-2.5 | -0.0293 | 0.01054 | -0.0054 | -2.7799
-2 | 0.0171 | 0.0104 | -0.0033 | 1.6442
-1.5 | 0.0635 | 0.01023 | -0.0011 | 6.2072
-1 | 0.111 | 0.01014 | 0.0009 | 10.9467
-0.5 | 0.1584 | 0.01009 | 0.0029 | 15.6987
0 | 0.2066 | 0.01013 | 0.0047 | 20.3949
0.5 | 0.2545 | 0.01014 | 0.0065 | 25.0986
1 | 0.3021 | 0.01025 | 0.0084 | 29.4732
1.5 | 0.324 | 0.00891 | 0.0149 | 36.3636
2 | 0.3432 | 0.0081 | 0.0226 | 42.3704
2.5 | 0.3799 | 0.00816 | 0.027 | 46.5564
3 | 0.4272 | 0.00847 | 0.029 | 50.4368
3.5 | 0.4824 | 0.00888 | 0.0293 | 54.3243
4 | 0.5462 | 0.00937 | 0.0276 | 58.2924
4.5 | 0.6111 | 0.00982 | 0.0257 | 62.2301
5 | 0.6791 | 0.01037 | 0.0229 | 65.487
5.5 | 0.7391 | 0.01085 | 0.0219 | 68.1198
6 | 0.8095 | 0.01133 | 0.0186 | 71.4475
6.5 | 0.8747 | 0.01194 | 0.0162 | 73.258
7 | 0.9314 | 0.01253 | 0.0156 | 74.3336
7.5 | 1.0011 | 0.01298 | 0.0122 | 77.1263
8 | 1.0664 | 0.01351 | 0.0096 | 78.9341
8.5 | 1.1227 | 0.01426 | 0.0087 | 78.7307
9 | 1.1879 | 0.01483 | 0.0059 | 80.1011
9.5 | 1.2519 | 0.01531 | 0.0034 | 81.7701
10 | 1.2868 | 0.01575 | 0.0067 | 81.7016
10.5 | 1.2858 | 0.01614 | 0.017 | 79.6654
11 | 1.2914 | 0.01688 | 0.0254 | 76.5047
11.5 | 1.3061 | 0.01776 | 0.0317 | 73.5417
12 | 1.3313 | 0.0185 | 0.0359 | 71.9622
12.5 | 1.3554 | 0.01947 | 0.0398 | 69.6148
13 | 1.3801 | 0.0206 | 0.0432 | 66.9951
13.5 | 1.4001 | 0.02219 | 0.0464 | 63.096
14 | 1.4149 | 0.02437 | 0.0494 | 58.0591
14.5 | 1.44 | 0.02611 | 0.051 | 55.1513
15 | 1.4628 | 0.02817 | 0.0524 | 51.9276
15.5 | 1.4816 | 0.03071 | 0.0534 | 48.2449
16 | 1.4928 | 0.03408 | 0.0541 | 43.8028
16.5 | 1.4978 | 0.03818 | 0.0545 | 39.23
17 | 1.5113 | 0.04178 | 0.0542 | 36.1728
17.5 | 1.5192 | 0.0461 | 0.0535 | 32.9544
18 | 1.5222 | 0.05111 | 0.0524 | 29.7828
18.5 | 1.5109 | 0.05789 | 0.0505 | 26.0995
19 | 1.504 | 0.06436 | 0.0485 | 23.3686
19.5 | 1.4968 | 0.07117 | 0.0459 | 21.0313
20 | 1.4846 | 0.07872 | 0.0429 | 18.8592

## 43. Re 1M Mach 0.10 (1)
BIGFOIL.COM POLAR EXPORT
NACA42116
NACA42116 |  |  |  | Cl Max: | 1.711 | at alpha= | 17.5 | deg
JavaFoil+Calcfoil stall+Eppler ext transition |  |  |  | L/D Max: | 81.978 | at alpha= | 8.5 | deg
Re: | 1000000 |  |  | Cd Min: | 0.00939 | at alpha= | 3.5 | deg
Mach: | 0.1 |  |  | Cl=0 at alpha= | -1.5645 | deg
|  |  |  | @ Cl=0.1, Cd= | 0.010808
|  |  |  | @ Cl=0.4, Cd= | 0.012074
|  |  |  | @ Cl=0.6, Cd= | 0.0094743
alpha (deg) | Cl | Cd | Cm | Cl/Cd
-20 | -0.796 | 0.184 | 0.007 | -4.327
-19.5 | -0.811 | 0.17649 | 0.007 | -4.592
-19 | -0.824 | 0.16731 | 0.007 | -4.924
-18.5 | -0.836 | 0.15982 | 0.007 | -5.232
-18 | -0.847 | 0.15228 | 0.007 | -5.563
-17.5 | -0.857 | 0.14365 | 0.007 | -5.963
-17 | -0.864 | 0.13677 | 0.007 | -6.319
-16.5 | -0.87 | 0.12971 | 0.007 | -6.711
-16 | -0.874 | 0.12288 | 0.006 | -7.116
-15.5 | -0.876 | 0.11722 | 0.006 | -7.476
-15 | -0.876 | 0.11042 | 0.006 | -7.934
-14.5 | -0.873 | 0.10474 | 0.006 | -8.339
-14 | -0.868 | 0.09896 | 0.006 | -8.772
-13.5 | -0.86 | 0.09337 | 0.006 | -9.211
-13 | -0.849 | 0.08811 | 0.006 | -9.64
-12.5 | -0.836 | 0.08343 | 0.006 | -10.019
-12 | -0.82 | 0.07898 | 0.006 | -10.378
-11.5 | -0.8 | 0.07437 | 0.006 | -10.763
-11 | -0.779 | 0.0701 | 0.006 | -11.107
-10.5 | -0.754 | 0.06596 | 0.006 | -11.43
-10 | -0.726 | 0.06218 | 0.006 | -11.68
-9.5 | -0.696 | 0.05852 | 0.006 | -11.887
-9 | -0.663 | 0.05514 | 0.006 | -12.022
-8.5 | -0.628 | 0.05207 | 0.005 | -12.059
-8 | -0.591 | 0.04912 | 0.005 | -12.032
-7.5 | -0.552 | 0.04655 | 0.005 | -11.863
-7 | -0.512 | 0.04408 | 0.005 | -11.608
-6.5 | -0.47 | 0.04181 | 0.005 | -11.23
-6 | -0.426 | 0.03977 | 0.005 | -10.712
-5.5 | -0.381 | 0.03788 | 0.005 | -10.062
-5 | -0.335 | 0.03613 | 0.005 | -9.281
-4.5 | -0.289 | 0.03428 | 0.005 | -8.418
-4 | -0.241 | 0.03285 | 0.005 | -7.332
-3.5 | -0.192 | 0.03166 | 0.005 | -6.079
-3 | -0.144 | 0.0306 | 0.005 | -4.69
-2.5 | -0.094 | 0.02963 | 0.005 | -3.175
-2 | -0.054 | 0.01074 | 0.009 | -5.068
-1.5 | 0.008 | 0.01074 | 0.009 | 0.704
-1 | 0.07 | 0.01076 | 0.008 | 6.485
-0.5 | 0.132 | 0.01086 | 0.008 | 12.152
0 | 0.194 | 0.01106 | 0.008 | 17.549
0.5 | 0.256 | 0.01245 | 0.008 | 20.548
1 | 0.317 | 0.01201 | 0.008 | 26.442
1.5 | 0.379 | 0.01205 | 0.007 | 31.46
2 | 0.44 | 0.01212 | 0.007 | 36.327
2.5 | 0.501 | 0.01225 | 0.007 | 40.916
3 | 0.562 | 0.00962 | 0.007 | 58.381
3.5 | 0.622 | 0.00939 | 0.006 | 66.256
4 | 0.682 | 0.01063 | 0.006 | 64.182
4.5 | 0.741 | 0.01089 | 0.006 | 68.099
5 | 0.8 | 0.01119 | 0.006 | 71.538
5.5 | 0.858 | 0.01151 | 0.005 | 74.572
6 | 0.916 | 0.01188 | 0.005 | 77.092
6.5 | 0.972 | 0.01245 | 0.005 | 78.116
7 | 1.028 | 0.01287 | 0.005 | 79.879
7.5 | 1.083 | 0.01334 | 0.005 | 81.136
8 | 1.136 | 0.01387 | 0.004 | 81.91
8.5 | 1.188 | 0.01449 | 0.004 | 81.978
9 | 1.238 | 0.01519 | 0.004 | 81.487
9.5 | 1.287 | 0.01596 | 0.004 | 80.615
10 | 1.333 | 0.01687 | 0.003 | 79.004
10.5 | 1.377 | 0.01809 | 0.003 | 76.131
11 | 1.419 | 0.01933 | 0.003 | 73.407
11.5 | 1.458 | 0.02086 | 0.003 | 69.911
12 | 1.495 | 0.02273 | 0.002 | 65.757
12.5 | 1.529 | 0.02487 | 0.002 | 61.497
13 | 1.561 | 0.02751 | 0.002 | 56.727
13.5 | 1.589 | 0.03078 | 0.002 | 51.604
14 | 1.614 | 0.03447 | 0.002 | 46.829
14.5 | 1.638 | 0.03869 | 0.001 | 42.332
15 | 1.659 | 0.04334 | 0.001 | 38.277
15.5 | 1.677 | 0.04874 | 0.001 | 34.409
16 | 1.692 | 0.05466 | 0.001 | 30.956
16.5 | 1.703 | 0.0612 | 0.001 | 27.818
17 | 1.709 | 0.06799 | 0 | 25.139
17.5 | 1.711 | 0.07535 | 0 | 22.713
18 | 1.71 | 0.08344 | 0 | 20.498
18.5 | 1.705 | 0.09164 | 0 | 18.611
19 | 1.698 | 0.09998 | 0 | 16.982
19.5 | 1.687 | 0.10893 | 0 | 15.49
20 | 1.674 | 0.1183 | 0 | 14.154

## 44. Re 1M Mach 0.10 (2)
BIGFOIL.COM POLAR EXPORT
NACA42116
NACA42116 |  |  |  | Cl Max: | 1.507 | at alpha= | 17.5 | deg
XFOIL ncrit=9 |  |  |  | L/D Max: | 81.1605 | at alpha= | 9.5 | deg
Re: | 1000000 |  |  | Cd Min: | 0.14924 | at alpha= | -15.5 | deg
Mach: | 0.1 |  |  | Cl=0 at alpha= | -2.1917 | deg
|  |  |  | @ Cl=0.1, Cd= | 0.010197
|  |  |  | @ Cl=0.4, Cd= | 0.0083361
|  |  |  | @ Cl=0.6, Cd= | 0.0097886
alpha (deg) | Cl | Cd | Cm | Cl/Cd
-15.5 | -0.477 | 0.14924 | -0.0086 | -3.1962
-14.5 | -0.4935 | 0.12395 | -0.0203 | -3.9814
-14 | -0.4886 | 0.11666 | -0.0228 | -4.1882
-13.5 | -0.4851 | 0.10925 | -0.0256 | -4.4403
-13 | -0.5161 | 0.09078 | -0.0365 | -5.6852
-12.5 | -0.6026 | 0.0702 | -0.0509 | -8.584
-12 | -0.6555 | 0.06156 | -0.0519 | -10.6481
-11.5 | -0.7033 | 0.05591 | -0.0462 | -12.5791
-11 | -0.7438 | 0.05293 | -0.0352 | -14.0525
-10.5 | -0.775 | 0.05014 | -0.0235 | -15.4567
-10 | -0.7615 | 0.04359 | -0.0206 | -17.4696
-9 | -0.6855 | 0.03195 | -0.0204 | -21.4554
-8.5 | -0.6341 | 0.02732 | -0.0211 | -23.2101
-8 | -0.5749 | 0.01971 | -0.0216 | -29.1679
-7.5 | -0.5039 | 0.01836 | -0.0253 | -27.4455
-7 | -0.4378 | 0.01742 | -0.0276 | -25.132
-6.5 | -0.3702 | 0.01502 | -0.0296 | -24.6471
-6 | -0.3194 | 0.01361 | -0.0283 | -23.468
-5.5 | -0.2779 | 0.01333 | -0.0251 | -20.8477
-5 | -0.2356 | 0.01268 | -0.022 | -18.5804
-4.5 | -0.1956 | 0.01207 | -0.0184 | -16.2055
-4 | -0.1573 | 0.01149 | -0.0146 | -13.6902
-3.5 | -0.1141 | 0.01128 | -0.0116 | -10.1152
-3 | -0.0709 | 0.01098 | -0.0087 | -6.4572
-2.5 | -0.0288 | 0.01058 | -0.0056 | -2.7221
-2 | 0.0179 | 0.01043 | -0.0034 | 1.7162
-1.5 | 0.0642 | 0.01028 | -0.0011 | 6.2451
-1 | 0.1119 | 0.01017 | 0.0009 | 11.0029
-0.5 | 0.1595 | 0.01012 | 0.0029 | 15.7609
0 | 0.2078 | 0.01015 | 0.0048 | 20.4729
0.5 | 0.2557 | 0.01018 | 0.0067 | 25.1179
1 | 0.3035 | 0.01029 | 0.0086 | 29.4947
1.5 | 0.3269 | 0.00901 | 0.0149 | 36.2819
2.5 | 0.3814 | 0.00821 | 0.0274 | 46.4555
3 | 0.4286 | 0.00853 | 0.0296 | 50.2462
3.5 | 0.4839 | 0.00892 | 0.0299 | 54.2489
4 | 0.5481 | 0.00944 | 0.0283 | 58.0614
4.5 | 0.6136 | 0.00988 | 0.0264 | 62.1053
5 | 0.6818 | 0.01046 | 0.0236 | 65.1816
5.5 | 0.7427 | 0.01091 | 0.0226 | 68.0752
6 | 0.8134 | 0.01142 | 0.0193 | 71.2259
6.5 | 0.8781 | 0.01208 | 0.0171 | 72.6904
7 | 0.9365 | 0.01263 | 0.0163 | 74.1489
7.5 | 1.0065 | 0.0131 | 0.013 | 76.8321
8 | 1.0717 | 0.01366 | 0.0106 | 78.4553
8.5 | 1.1276 | 0.01456 | 0.0097 | 77.4451
9 | 1.1946 | 0.01499 | 0.0069 | 79.6931
9.5 | 1.2588 | 0.01551 | 0.0045 | 81.1605
10 | 1.2793 | 0.01591 | 0.0107 | 80.4085
10.5 | 1.2809 | 0.01639 | 0.0205 | 78.1513
11 | 1.2854 | 0.01732 | 0.0289 | 74.2148
11.5 | 1.3062 | 0.01809 | 0.0342 | 72.2056
12 | 1.3311 | 0.01893 | 0.0384 | 70.317
12.5 | 1.3552 | 0.02 | 0.0423 | 67.76
13 | 1.3791 | 0.02128 | 0.0456 | 64.8073
13.5 | 1.3954 | 0.02324 | 0.0489 | 60.043
14 | 1.4147 | 0.02528 | 0.0514 | 55.9612
14.5 | 1.4383 | 0.02726 | 0.053 | 52.7623
15 | 1.4598 | 0.02956 | 0.0542 | 49.3843
15.5 | 1.4765 | 0.03244 | 0.0551 | 45.5148
16 | 1.4819 | 0.03647 | 0.0556 | 40.6334
16.5 | 1.4912 | 0.04039 | 0.0557 | 36.92
17 | 1.5021 | 0.04441 | 0.0552 | 33.8235
17.5 | 1.507 | 0.04921 | 0.0543 | 30.6239
18 | 1.5054 | 0.05491 | 0.0528 | 27.4158
18.5 | 1.4887 | 0.06238 | 0.0507 | 23.865
19 | 1.4856 | 0.0687 | 0.0484 | 21.6245
19.5 | 1.4744 | 0.07613 | 0.0455 | 19.3669
20 | 1.458 | 0.08443 | 0.042 | 17.2687

## 45. Re 1M Mach 0.25 (1)
BIGFOIL.COM POLAR EXPORT
NACA42116
NACA42116 |  |  |  | Cl Max: | 1.631 | at alpha= | 16 | deg
JavaFoil+Calcfoil stall+Eppler ext transition |  |  |  | L/D Max: | 79.332 | at alpha= | 7.5 | deg
Re: | 1000000 |  |  | Cd Min: | 0.00945 | at alpha= | 3 | deg
Mach: | 0.25 |  |  | Cl=0 at alpha= | -1.5625 | deg
|  |  |  | @ Cl=0.1, Cd= | 0.010829
|  |  |  | @ Cl=0.4, Cd= | 0.011836
|  |  |  | @ Cl=0.6, Cd= | 0.0099261
alpha (deg) | Cl | Cd | Cm | Cl/Cd
-17.5 | -0.567 | 0.16737 | 0.006 | -3.385
-17 | -0.604 | 0.15739 | 0.006 | -3.838
-16.5 | -0.638 | 0.14675 | 0.006 | -4.349
-16 | -0.669 | 0.13741 | 0.006 | -4.87
-15.5 | -0.696 | 0.12944 | 0.006 | -5.381
-15 | -0.72 | 0.12199 | 0.006 | -5.903
-14.5 | -0.74 | 0.11347 | 0.006 | -6.519
-14 | -0.755 | 0.1067 | 0.006 | -7.075
-13.5 | -0.766 | 0.10009 | 0.006 | -7.652
-13 | -0.772 | 0.09404 | 0.006 | -8.212
-12.5 | -0.774 | 0.08785 | 0.006 | -8.811
-12 | -0.771 | 0.08235 | 0.006 | -9.366
-11.5 | -0.764 | 0.07754 | 0.006 | -9.852
-11 | -0.752 | 0.07285 | 0.006 | -10.324
-10.5 | -0.736 | 0.06829 | 0.006 | -10.776
-10 | -0.715 | 0.06393 | 0.006 | -11.187
-9.5 | -0.69 | 0.06014 | 0.006 | -11.472
-9 | -0.662 | 0.05647 | 0.006 | -11.714
-8.5 | -0.63 | 0.05311 | 0.006 | -11.863
-8 | -0.596 | 0.05001 | 0.005 | -11.909
-7.5 | -0.559 | 0.04707 | 0.005 | -11.868
-7 | -0.519 | 0.04448 | 0.005 | -11.673
-6.5 | -0.478 | 0.04204 | 0.005 | -11.363
-6 | -0.434 | 0.03984 | 0.005 | -10.903
-5.5 | -0.389 | 0.03792 | 0.005 | -10.267
-5 | -0.343 | 0.03614 | 0.005 | -9.49
-4.5 | -0.295 | 0.03458 | 0.005 | -8.544
-4 | -0.247 | 0.03313 | 0.005 | -7.449
-3.5 | -0.197 | 0.03194 | 0.005 | -6.178
-3 | -0.147 | 0.03082 | 0.005 | -4.776
-2.5 | -0.096 | 0.02991 | 0.005 | -3.227
-2 | -0.056 | 0.01041 | 0.009 | -5.367
-1.5 | 0.008 | 0.01094 | 0.009 | 0.71
-1 | 0.072 | 0.011 | 0.009 | 6.516
-0.5 | 0.136 | 0.01061 | 0.008 | 12.769
0 | 0.199 | 0.01071 | 0.008 | 18.608
0.5 | 0.263 | 0.01215 | 0.008 | 21.609
1 | 0.326 | 0.0122 | 0.008 | 26.706
1.5 | 0.389 | 0.01182 | 0.008 | 32.915
2 | 0.452 | 0.01191 | 0.007 | 37.937
2.5 | 0.514 | 0.01157 | 0.007 | 44.442
3 | 0.576 | 0.00945 | 0.007 | 61.003
3.5 | 0.638 | 0.01068 | 0.007 | 59.726
4 | 0.699 | 0.01094 | 0.006 | 63.896
4.5 | 0.76 | 0.01123 | 0.006 | 67.643
5 | 0.82 | 0.01158 | 0.006 | 70.794
5.5 | 0.879 | 0.01195 | 0.006 | 73.526
6 | 0.937 | 0.01237 | 0.005 | 75.721
6.5 | 0.994 | 0.01285 | 0.005 | 77.358
7 | 1.05 | 0.01335 | 0.005 | 78.626
7.5 | 1.104 | 0.01392 | 0.005 | 79.332
8 | 1.157 | 0.01472 | 0.004 | 78.593
8.5 | 1.208 | 0.01549 | 0.004 | 77.973
9 | 1.257 | 0.01636 | 0.004 | 76.846
9.5 | 1.304 | 0.01736 | 0.004 | 75.095
10 | 1.348 | 0.01857 | 0.003 | 72.554
10.5 | 1.388 | 0.02012 | 0.003 | 69.011
11 | 1.426 | 0.02208 | 0.003 | 64.591
11.5 | 1.461 | 0.02427 | 0.003 | 60.212
12 | 1.493 | 0.02684 | 0.002 | 55.628
12.5 | 1.522 | 0.03003 | 0.002 | 50.663
13 | 1.547 | 0.03399 | 0.002 | 45.502
13.5 | 1.568 | 0.0385 | 0.002 | 40.737
14 | 1.588 | 0.04359 | 0.002 | 36.421
14.5 | 1.604 | 0.04935 | 0.001 | 32.502
15 | 1.616 | 0.05612 | 0.001 | 28.795
15.5 | 1.625 | 0.06349 | 0.001 | 25.599
16 | 1.631 | 0.07117 | 0.001 | 22.914
16.5 | 1.631 | 0.07919 | 0.001 | 20.601
17 | 1.624 | 0.08848 | 0 | 18.36
17.5 | 1.612 | 0.09751 | 0 | 16.532
18 | 1.595 | 0.10708 | 0 | 14.9
18.5 | 1.572 | 0.11695 | 0 | 13.444
19 | 1.543 | 0.12752 | 0 | 12.103
19.5 | 1.51 | 0.13825 | 0 | 10.925
20 | 1.473 | 0.14991 | 0 | 9.824

## 46. Re 1M Mach 0.25 (2)
BIGFOIL.COM POLAR EXPORT
NACA42116
NACA42116 |  |  |  | Cl Max: | 1.4288 | at alpha= | 16.5 | deg
XFOIL ncrit=9 |  |  |  | L/D Max: | 76.6416 | at alpha= | 9 | deg
Re: | 1000000 |  |  | Cd Min: | 0.21324 | at alpha= | -20 | deg
Mach: | 0.25 |  |  | Cl=0 at alpha= | -2.2332 | deg
|  |  |  | @ Cl=0.1, Cd= | 0.010417
|  |  |  | @ Cl=0.4, Cd= | 0.0086046
|  |  |  | @ Cl=0.6, Cd= | 0.0099995
alpha (deg) | Cl | Cd | Cm | Cl/Cd
-20 | -0.5948 | 0.21324 | 0.0202 | -2.7893
-19.5 | -0.576 | 0.20816 | 0.0178 | -2.7671
-19 | -0.5587 | 0.20252 | 0.0148 | -2.7587
-18.5 | -0.5422 | 0.19642 | 0.0116 | -2.7604
-17.5 | -0.526 | 0.1781 | 0.0015 | -2.9534
-17 | -0.5066 | 0.17299 | 0.0003 | -2.9285
-16.5 | -0.491 | 0.16713 | -0.0021 | -2.9378
-16 | -0.4769 | 0.1609 | -0.0047 | -2.964
-15.5 | -0.466 | 0.15372 | -0.0077 | -3.0315
-14.5 | -0.4711 | 0.13082 | -0.0185 | -3.6011
-14 | -0.4614 | 0.12445 | -0.0203 | -3.7075
-13.5 | -0.4522 | 0.11818 | -0.0222 | -3.8264
-13 | -0.4527 | 0.10925 | -0.0258 | -4.1437
-12.5 | -0.4592 | 0.09869 | -0.0307 | -4.653
-12 | -0.508 | 0.07792 | -0.0451 | -6.5195
-11.5 | -0.5675 | 0.06493 | -0.0524 | -8.7402
-11 | -0.6136 | 0.05769 | -0.0513 | -10.6362
-10 | -0.727 | 0.04952 | -0.0282 | -14.6809
-9.5 | -0.7062 | 0.04297 | -0.0273 | -16.4347
-8.5 | -0.6315 | 0.03084 | -0.0267 | -20.4767
-7.5 | -0.5073 | 0.02062 | -0.0298 | -24.6023
-7 | -0.4483 | 0.01973 | -0.0304 | -22.7217
-6.5 | -0.394 | 0.01779 | -0.0292 | -22.1473
-6 | -0.3318 | 0.01536 | -0.0293 | -21.6016
-5.5 | -0.2809 | 0.01407 | -0.0274 | -19.9645
-5 | -0.2365 | 0.01348 | -0.0243 | -17.5445
-4.5 | -0.1926 | 0.01266 | -0.021 | -15.2133
-4 | -0.153 | 0.0119 | -0.017 | -12.8571
-3.5 | -0.1102 | 0.01158 | -0.0136 | -9.5164
-3 | -0.0671 | 0.01123 | -0.0102 | -5.9751
-2.5 | -0.0246 | 0.01084 | -0.0067 | -2.2694
-2 | 0.0215 | 0.01063 | -0.0039 | 2.0226
-1.5 | 0.0706 | 0.01055 | -0.0017 | 6.6919
-1 | 0.117 | 0.01034 | 0.001 | 11.3153
-0.5 | 0.1658 | 0.01033 | 0.0032 | 16.0503
0 | 0.2144 | 0.01033 | 0.0055 | 20.7551
0.5 | 0.2631 | 0.01038 | 0.0077 | 25.3468
1 | 0.3114 | 0.01052 | 0.0099 | 29.6008
1.5 | 0.3421 | 0.00966 | 0.0153 | 35.4141
2 | 0.355 | 0.00857 | 0.0245 | 41.4236
2.5 | 0.389 | 0.00854 | 0.0299 | 45.5504
3 | 0.435 | 0.00881 | 0.0329 | 49.3757
3.5 | 0.4899 | 0.00917 | 0.0339 | 53.4242
4 | 0.5595 | 0.00966 | 0.0317 | 57.9193
4.5 | 0.6263 | 0.01022 | 0.0301 | 61.2818
5 | 0.6983 | 0.0108 | 0.0273 | 64.6574
5.5 | 0.7614 | 0.0113 | 0.0264 | 67.3805
6 | 0.8329 | 0.012 | 0.0235 | 69.4083
6.5 | 0.8989 | 0.01268 | 0.0219 | 70.8912
7 | 0.9635 | 0.01325 | 0.0205 | 72.717
7.5 | 1.0342 | 0.01388 | 0.0178 | 74.5101
8 | 1.0927 | 0.01486 | 0.0172 | 73.533
8.5 | 1.1595 | 0.01541 | 0.0153 | 75.2433
9 | 1.2255 | 0.01599 | 0.0134 | 76.6417
9.5 | 1.245 | 0.01651 | 0.0203 | 75.4088
10 | 1.2497 | 0.01724 | 0.0295 | 72.4884
10.5 | 1.2532 | 0.01854 | 0.0379 | 67.5944
11 | 1.2778 | 0.01944 | 0.0428 | 65.7305
11.5 | 1.302 | 0.02063 | 0.0472 | 63.112
12 | 1.3256 | 0.02209 | 0.0511 | 60.0091
12.5 | 1.3463 | 0.024 | 0.0544 | 56.0958
13 | 1.3561 | 0.02693 | 0.0576 | 50.3565
13.5 | 1.3802 | 0.02924 | 0.0593 | 47.2025
14 | 1.3989 | 0.03215 | 0.0607 | 43.5117
14.5 | 1.4147 | 0.03553 | 0.0615 | 39.8171
15 | 1.4241 | 0.03969 | 0.0617 | 35.8806
15.5 | 1.4203 | 0.04518 | 0.0615 | 31.4365
16 | 1.4271 | 0.05009 | 0.0608 | 28.4907
16.5 | 1.4288 | 0.0557 | 0.0594 | 25.6517
17 | 1.4249 | 0.06211 | 0.0575 | 22.9416
17.5 | 1.4124 | 0.06965 | 0.0549 | 20.2785
18 | 1.3932 | 0.07808 | 0.0517 | 17.8432
18.5 | 1.3755 | 0.08677 | 0.0479 | 15.8523
19 | 1.3542 | 0.0961 | 0.0436 | 14.0916
19.5 | 1.3288 | 0.10619 | 0.0386 | 12.5134
20 | 1.3023 | 0.11649 | 0.0333 | 11.1795

## 47. Re 1M Mach 0.50 (1)
BIGFOIL.COM POLAR EXPORT
NACA42116
NACA42116 |  |  |  | Cl Max: | 1.263 | at alpha= | 9.5 | deg
JavaFoil+Calcfoil stall+Eppler ext transition |  |  |  | L/D Max: | 65.903 | at alpha= | 6 | deg
Re: | 1000000 |  |  | Cd Min: | 0.01046 | at alpha= | -1 | deg
Mach: | 0.5 |  |  | Cl=0 at alpha= | -1.5614 | deg
|  |  |  | @ Cl=0.1, Cd= | 0.01048
|  |  |  | @ Cl=0.4, Cd= | 0.012836
|  |  |  | @ Cl=0.6, Cd= | 0.013654
alpha (deg) | Cl | Cd | Cm | Cl/Cd
-20 | -1.002 | 0.19984 | 0.01 | -5.016
-19.5 | -0.975 | 0.19521 | 0.009 | -4.996
-19 | -0.949 | 0.19015 | 0.009 | -4.992
-18.5 | -0.923 | 0.18502 | 0.009 | -4.989
-18 | -0.897 | 0.18028 | 0.009 | -4.975
-17.5 | -0.871 | 0.17 | 0.009 | -5.121
-17 | -0.843 | 0.16801 | 0.009 | -5.019
-16.5 | -0.817 | 0.16251 | 0.008 | -5.027
-16 | -0.79 | 0.158 | 0.008 | -5.003
-15.5 | -0.764 | 0.15404 | 0.008 | -4.959
-15 | -0.736 | 0.14682 | 0.008 | -5.016
-14.5 | -0.71 | 0.13691 | 0.008 | -5.184
-14 | -0.683 | 0.13312 | 0.008 | -5.131
-13.5 | -0.656 | 0.1294 | 0.008 | -5.071
-13 | -0.629 | 0.1278 | 0.007 | -4.919
-12.5 | -0.602 | 0.11797 | 0.007 | -5.101
-12 | -0.575 | 0.11474 | 0.007 | -5.009
-11.5 | -0.548 | 0.11152 | 0.007 | -4.911
-11 | -0.52 | 0.10781 | 0.007 | -4.825
-10.5 | -0.493 | 0.0767 | 0.006 | -6.429
-10 | -0.466 | 0.06945 | 0.006 | -6.708
-9.5 | -0.438 | 0.07778 | 0.006 | -5.635
-9 | -0.411 | 0.06582 | 0.006 | -6.244
-8.5 | -0.383 | 0.07595 | 0.005 | -5.048
-8 | -0.356 | 0.06018 | 0.005 | -5.917
-7.5 | -0.417 | 0.05783 | 0.005 | -7.211
-7 | -0.487 | 0.05055 | 0.005 | -9.63
-6.5 | -0.479 | 0.04614 | 0.005 | -10.385
-6 | -0.452 | 0.0428 | 0.005 | -10.56
-5.5 | -0.415 | 0.04016 | 0.005 | -10.322
-5 | -0.371 | 0.0379 | 0.005 | -9.781
-4.5 | -0.322 | 0.03605 | 0.005 | -8.944
-4 | -0.271 | 0.03408 | 0.005 | -7.957
-3.5 | -0.218 | 0.03266 | 0.005 | -6.668
-3 | -0.163 | 0.0315 | 0.005 | -5.174
-2.5 | -0.107 | 0.03056 | 0.005 | -3.504
-2 | -0.05 | 0.02987 | 0.005 | -1.685
-1.5 | 0.007 | 0.02884 | 0.005 | 0.243
-1 | 0.08 | 0.01046 | 0.01 | 7.643
-0.5 | 0.151 | 0.01053 | 0.009 | 14.356
0 | 0.222 | 0.01105 | 0.009 | 20.068
0.5 | 0.292 | 0.01114 | 0.009 | 26.246
1 | 0.362 | 0.01276 | 0.009 | 28.409
1.5 | 0.432 | 0.0129 | 0.008 | 33.498
2 | 0.501 | 0.0131 | 0.008 | 38.253
2.5 | 0.57 | 0.01335 | 0.008 | 42.685
3 | 0.637 | 0.01403 | 0.008 | 45.441
3.5 | 0.704 | 0.01197 | 0.007 | 58.835
4 | 0.77 | 0.01244 | 0.007 | 61.886
4.5 | 0.834 | 0.013 | 0.007 | 64.132
5 | 0.896 | 0.01382 | 0.006 | 64.834
5.5 | 0.956 | 0.01452 | 0.006 | 65.835
6 | 1.013 | 0.01537 | 0.006 | 65.903
6.5 | 1.067 | 0.01647 | 0.006 | 64.779
7 | 1.117 | 0.01779 | 0.005 | 62.765
7.5 | 1.161 | 0.01944 | 0.005 | 59.73
8 | 1.2 | 0.02163 | 0.005 | 55.469
8.5 | 1.229 | 0.02478 | 0.004 | 49.618
9 | 1.251 | 0.02902 | 0.004 | 43.109
9.5 | 1.263 | 0.03473 | 0.004 | 36.356
10 | 1.26 | 0.04301 | 0.003 | 29.287
10.5 | 1.243 | 0.05398 | 0.003 | 23.021
11 | 1.21 | 0.06703 | 0.003 | 18.056
11.5 | 1.154 | 0.08243 | 0.002 | 13.998
12 | 0.972 | 0.10423 | 0.002 | 9.329
12.5 | 0.794 | 0.12892 | 0.002 | 6.158
13 | 0.823 | 0.13904 | 0.001 | 5.922
13.5 | 0.853 | 0.14741 | 0.001 | 5.789
14 | 0.882 | 0.15708 | 0.001 | 5.615
14.5 | 0.912 | 0.16014 | 0.001 | 5.693

## 48. Re 1M Mach 0.50 (2)
BIGFOIL.COM POLAR EXPORT
NACA42116
NACA42116 |  |  |  | Cl Max: | 1.1352 | at alpha= | 10 | deg
XFOIL ncrit=9 |  |  |  | L/D Max: | 58.5308 | at alpha= | 6 | deg
Re: | 1000000 |  |  | Cd Min: | 0.23403 | at alpha= | -20 | deg
Mach: | 0.5 |  |  | Cl=0 at alpha= | -2.5562 | deg
|  |  |  | @ Cl=0.1, Cd= | 0.011334
|  |  |  | @ Cl=0.4, Cd= | 0.011286
|  |  |  | @ Cl=0.6, Cd= | 0.011227
alpha (deg) | Cl | Cd | Cm | Cl/Cd
-20 | -0.6223 | 0.23403 | 0.026 | -2.6591
-19.5 | -0.5995 | 0.22764 | 0.0231 | -2.6335
-19 | -0.5781 | 0.22085 | 0.0195 | -2.6176
-18.5 | -0.5572 | 0.21376 | 0.0157 | -2.6067
-18 | -0.5382 | 0.20547 | 0.0112 | -2.6194
-17.5 | -0.5255 | 0.19625 | 0.0053 | -2.6777
-17 | -0.5018 | 0.18969 | 0.0036 | -2.6454
-16.5 | -0.4812 | 0.18321 | 0.0008 | -2.6265
-16 | -0.4623 | 0.17625 | -0.0023 | -2.623
-15.5 | -0.445 | 0.16881 | -0.0056 | -2.6361
-15 | -0.4354 | 0.15911 | -0.011 | -2.7365
-14.5 | -0.425 | 0.15004 | -0.0152 | -2.8326
-14 | -0.4056 | 0.14411 | -0.0161 | -2.8145
-13.5 | -0.3906 | 0.13742 | -0.0182 | -2.8424
-13 | -0.3794 | 0.12971 | -0.0211 | -2.925
-12.5 | -0.382 | 0.11764 | -0.0279 | -3.2472
-12 | -0.3811 | 0.10724 | -0.0326 | -3.5537
-11.5 | -0.3775 | 0.09933 | -0.0346 | -3.8005
-11 | -0.3743 | 0.09188 | -0.0364 | -4.0738
-10.5 | -0.3775 | 0.08281 | -0.04 | -4.5586
-10 | -0.3978 | 0.07072 | -0.0471 | -5.625
-9.5 | -0.4348 | 0.06017 | -0.0523 | -7.2262
-8.5 | -0.5059 | 0.04459 | -0.0563 | -11.3456
-8 | -0.496 | 0.03859 | -0.0553 | -12.8531
-7.5 | -0.4369 | 0.03117 | -0.0614 | -14.0167
-7 | -0.4163 | 0.02711 | -0.055 | -15.356
-6.5 | -0.399 | 0.02408 | -0.0458 | -16.5698
-6 | -0.3666 | 0.02206 | -0.0388 | -16.6183
-5.5 | -0.3222 | 0.01968 | -0.0333 | -16.372
-5 | -0.2619 | 0.01737 | -0.0305 | -15.0777
-4.5 | -0.1993 | 0.01571 | -0.0286 | -12.6862
-4 | -0.1377 | 0.01448 | -0.0266 | -9.5097
-3.5 | -0.0816 | 0.01326 | -0.0237 | -6.1538
-3 | -0.0379 | 0.01256 | -0.0186 | -3.0175
-2.5 | 0.0048 | 0.01204 | -0.0132 | 0.39867
-2 | 0.0463 | 0.01157 | -0.0076 | 4.0017
-1.5 | 0.094 | 0.01135 | -0.0032 | 8.2819
-1 | 0.1429 | 0.01122 | 0.001 | 12.7362
-0.5 | 0.1923 | 0.01115 | 0.0051 | 17.2466
0.5 | 0.2927 | 0.01142 | 0.0129 | 25.6305
1 | 0.3419 | 0.01166 | 0.017 | 29.3225
1.5 | 0.3921 | 0.01191 | 0.0209 | 32.9219
2 | 0.4092 | 0.01056 | 0.0306 | 38.75
2.5 | 0.4236 | 0.00995 | 0.0416 | 42.5729
3 | 0.4576 | 0.00992 | 0.0493 | 46.129
3.5 | 0.504 | 0.01028 | 0.0544 | 49.0272
4 | 0.5733 | 0.01097 | 0.0547 | 52.2607
4.5 | 0.6649 | 0.01185 | 0.0507 | 56.1097
5 | 0.7368 | 0.01295 | 0.0503 | 56.8958
5.5 | 0.8167 | 0.01403 | 0.0484 | 58.211
6 | 0.8844 | 0.01511 | 0.0488 | 58.5308
6.5 | 0.9588 | 0.0165 | 0.0473 | 58.1091
7 | 1.0207 | 0.01837 | 0.0472 | 55.5634
7.5 | 1.0923 | 0.02013 | 0.0455 | 54.2623
8 | 1.1125 | 0.02204 | 0.0514 | 50.4764
8.5 | 1.1186 | 0.02429 | 0.0586 | 46.0519
9 | 1.125 | 0.0273 | 0.0641 | 41.2088
9.5 | 1.1307 | 0.03102 | 0.068 | 36.4507
10 | 1.1352 | 0.0354 | 0.0707 | 32.0678
10.5 | 1.1349 | 0.04057 | 0.072 | 27.9739
11 | 1.1296 | 0.04655 | 0.0722 | 24.2664
11.5 | 1.1223 | 0.05314 | 0.0713 | 21.1197
12 | 1.0964 | 0.06172 | 0.0687 | 17.7641
12.5 | 1.0552 | 0.07248 | 0.064 | 14.5585
13 | 1.0067 | 0.08475 | 0.0578 | 11.8785
13.5 | 0.9657 | 0.09674 | 0.0516 | 9.9824
14 | 0.8005 | 0.12632 | 0.0331 | 6.3371
14.5 | 0.8191 | 0.13171 | 0.0311 | 6.219
15 | 0.7657 | 0.14894 | 0.0213 | 5.141

## 49. Re 2M Mach 0.00 (1)
BIGFOIL.COM POLAR EXPORT
NACA42116
NACA42116 |  |  |  | Cl Max: | 1.757 | at alpha= | 17.5 | deg
JavaFoil+Calcfoil stall+Eppler ext transition |  |  |  | L/D Max: | 96.146 | at alpha= | 9.5 | deg
Re: | 2000000 |  |  | Cd Min: | 0.00889 | at alpha= | 3 | deg
Mach: | 0 |  |  | Cl=0 at alpha= | -1.5645 | deg
|  |  |  | @ Cl=0.1, Cd= | 0.01029
|  |  |  | @ Cl=0.4, Cd= | 0.011549
|  |  |  | @ Cl=0.6, Cd= | 0.00917
alpha (deg) | Cl | Cd | Cm | Cl/Cd
-20 | -0.845 | 0.16893 | 0.007 | -5.003
-19.5 | -0.856 | 0.16189 | 0.007 | -5.29
-19 | -0.867 | 0.15367 | 0.007 | -5.64
-18.5 | -0.876 | 0.14638 | 0.007 | -5.983
-18 | -0.884 | 0.13982 | 0.007 | -6.32
-17.5 | -0.89 | 0.1338 | 0.007 | -6.653
-17 | -0.895 | 0.12715 | 0.007 | -7.038
-16.5 | -0.898 | 0.12111 | 0.007 | -7.415
-16 | -0.899 | 0.11493 | 0.007 | -7.825
-15.5 | -0.898 | 0.10905 | 0.007 | -8.238
-15 | -0.895 | 0.10357 | 0.007 | -8.646
-14.5 | -0.89 | 0.09799 | 0.007 | -9.084
-14 | -0.883 | 0.093 | 0.007 | -9.49
-13.5 | -0.872 | 0.08818 | 0.007 | -9.893
-13 | -0.86 | 0.0835 | 0.007 | -10.296
-12.5 | -0.844 | 0.07882 | 0.006 | -10.713
-12 | -0.826 | 0.07451 | 0.006 | -11.092
-11.5 | -0.806 | 0.07037 | 0.006 | -11.451
-11 | -0.783 | 0.06645 | 0.006 | -11.778
-10.5 | -0.757 | 0.06287 | 0.006 | -12.044
-10 | -0.729 | 0.05932 | 0.006 | -12.282
-9.5 | -0.697 | 0.05596 | 0.006 | -12.462
-9 | -0.664 | 0.05283 | 0.006 | -12.567
-8.5 | -0.628 | 0.04991 | 0.006 | -12.592
-8 | -0.591 | 0.04717 | 0.006 | -12.534
-7.5 | -0.552 | 0.04457 | 0.006 | -12.39
-7 | -0.512 | 0.04222 | 0.006 | -12.116
-6.5 | -0.469 | 0.04003 | 0.006 | -11.723
-6 | -0.426 | 0.03799 | 0.006 | -11.209
-5.5 | -0.381 | 0.0361 | 0.006 | -10.559
-5 | -0.336 | 0.03421 | 0.006 | -9.812
-4.5 | -0.356 | 0.00991 | 0.01 | -35.907
-4 | -0.297 | 0.00978 | 0.01 | -30.338
-3.5 | -0.237 | 0.01032 | 0.01 | -22.966
-3 | -0.177 | 0.01028 | 0.009 | -17.176
-2.5 | -0.116 | 0.01018 | 0.009 | -11.357
-2 | -0.054 | 0.00975 | 0.009 | -5.559
-1.5 | 0.008 | 0.01024 | 0.009 | 0.736
-1 | 0.069 | 0.01026 | 0.008 | 6.773
-0.5 | 0.131 | 0.01032 | 0.008 | 12.726
0 | 0.193 | 0.01038 | 0.008 | 18.612
0.5 | 0.255 | 0.01094 | 0.008 | 23.288
1 | 0.316 | 0.01151 | 0.008 | 27.468
1.5 | 0.377 | 0.01153 | 0.007 | 32.715
2 | 0.438 | 0.01158 | 0.007 | 37.854
2.5 | 0.499 | 0.01122 | 0.007 | 44.506
3 | 0.56 | 0.00889 | 0.007 | 62.932
3.5 | 0.62 | 0.00931 | 0.006 | 66.602
4 | 0.68 | 0.00896 | 0.006 | 75.831
4.5 | 0.739 | 0.00915 | 0.006 | 80.729
5 | 0.798 | 0.00889 | 0.006 | 89.802
5.5 | 0.856 | 0.01008 | 0.005 | 84.951
6 | 0.914 | 0.01035 | 0.005 | 88.302
6.5 | 0.971 | 0.01087 | 0.005 | 89.358
7 | 1.027 | 0.01116 | 0.005 | 92.081
7.5 | 1.083 | 0.01175 | 0.005 | 92.151
8 | 1.137 | 0.01227 | 0.004 | 92.666
8.5 | 1.19 | 0.0126 | 0.004 | 94.468
9 | 1.242 | 0.01302 | 0.004 | 95.375
9.5 | 1.292 | 0.01344 | 0.004 | 96.146
10 | 1.341 | 0.01406 | 0.003 | 95.343
10.5 | 1.388 | 0.01478 | 0.003 | 93.849
11 | 1.432 | 0.01557 | 0.003 | 91.965
11.5 | 1.475 | 0.01656 | 0.003 | 89.052
12 | 1.515 | 0.01774 | 0.003 | 85.417
12.5 | 1.553 | 0.01905 | 0.002 | 81.534
13 | 1.587 | 0.02086 | 0.002 | 76.102
13.5 | 1.619 | 0.02288 | 0.002 | 70.762
14 | 1.648 | 0.02534 | 0.002 | 65.035
14.5 | 1.675 | 0.02816 | 0.001 | 59.474
15 | 1.698 | 0.03155 | 0.001 | 53.823
15.5 | 1.718 | 0.03556 | 0.001 | 48.307
16 | 1.735 | 0.04008 | 0.001 | 43.282
16.5 | 1.747 | 0.04509 | 0.001 | 38.745
17 | 1.755 | 0.05068 | 0 | 34.626
17.5 | 1.757 | 0.05718 | 0 | 30.729
18 | 1.757 | 0.06397 | 0 | 27.472
18.5 | 1.754 | 0.07117 | 0 | 24.643
19 | 1.746 | 0.07919 | 0 | 22.048
19.5 | 1.736 | 0.0877 | 0 | 19.795
20 | 1.724 | 0.09663 | 0 | 17.839

## 50. Re 2M Mach 0.00 (2)
BIGFOIL.COM POLAR EXPORT
NACA42116
NACA42116 |  |  |  | Cl Max: | 1.6932 | at alpha= | 19 | deg
XFOIL ncrit=9 |  |  |  | L/D Max: | 102.798 | at alpha= | 11.5 | deg
Re: | 2000000 |  |  | Cd Min: | 0.06312 | at alpha= | -19.5 | deg
Mach: | 0 |  |  | Cl=0 at alpha= | -2.0124 | deg
|  |  |  | @ Cl=0.1, Cd= | 0.0088604
|  |  |  | @ Cl=0.4, Cd= | 0.0076799
|  |  |  | @ Cl=0.6, Cd= | 0.0080475
alpha (deg) | Cl | Cd | Cm | Cl/Cd
-19.5 | -1.2019 | 0.06312 | -0.0545 | -19.0415
-19 | -1.2234 | 0.05457 | -0.0573 | -22.4189
-18.5 | -1.2295 | 0.04846 | -0.0585 | -25.3714
-18 | -1.2289 | 0.04352 | -0.0587 | -28.2376
-17.5 | -1.2162 | 0.04017 | -0.0583 | -30.2763
-17 | -1.2104 | 0.03629 | -0.057 | -33.3535
-16.5 | -1.2001 | 0.03302 | -0.055 | -36.3446
-16 | -1.1815 | 0.03079 | -0.053 | -38.3728
-15.5 | -1.1627 | 0.02861 | -0.0503 | -40.6396
-15 | -1.1426 | 0.02664 | -0.0473 | -42.8904
-14.5 | -1.1207 | 0.02487 | -0.0438 | -45.0623
-14 | -1.0984 | 0.02322 | -0.04 | -47.304
-13.5 | -1.0758 | 0.02177 | -0.0357 | -49.4166
-13 | -1.0529 | 0.02069 | -0.0309 | -50.8893
-12.5 | -1.0324 | 0.01971 | -0.0252 | -52.3795
-12 | -1.018 | 0.01882 | -0.0181 | -54.0914
-11.5 | -0.9826 | 0.01689 | -0.0157 | -58.1764
-11 | -0.9226 | 0.01593 | -0.0174 | -57.9159
-10.5 | -0.8632 | 0.01548 | -0.0185 | -55.7623
-10 | -0.8047 | 0.01456 | -0.0196 | -55.2679
-9.5 | -0.7484 | 0.01382 | -0.02 | -54.1534
-9 | -0.677 | 0.01301 | -0.0236 | -52.0369
-8.5 | -0.5983 | 0.01156 | -0.0293 | -51.7561
-8 | -0.5281 | 0.01098 | -0.0326 | -48.0965
-7.5 | -0.4888 | 0.01075 | -0.0289 | -45.4698
-7 | -0.4519 | 0.01048 | -0.0247 | -43.1202
-6.5 | -0.4115 | 0.01029 | -0.0212 | -39.9903
-6 | -0.3685 | 0.01013 | -0.0183 | -36.3771
-5.5 | -0.331 | 0.00966 | -0.0144 | -34.265
-5 | -0.2864 | 0.00955 | -0.0117 | -29.9895
-4.5 | -0.2399 | 0.0094 | -0.0095 | -25.5213
-4 | -0.1923 | 0.00931 | -0.0075 | -20.6552
-3.5 | -0.1465 | 0.0091 | -0.0052 | -16.0989
-3 | -0.0971 | 0.00904 | -0.0036 | -10.7412
-2.5 | -0.0473 | 0.00896 | -0.002 | -5.279
-2 | 0.0012 | 0.00887 | -0.0003 | 0.13529
-1.5 | 0.0514 | 0.00888 | 0.0012 | 5.7883
-1 | 0.1011 | 0.00886 | 0.0027 | 11.4108
0 | 0.2007 | 0.009 | 0.0057 | 22.3
0.5 | 0.2507 | 0.00912 | 0.0071 | 27.489
1 | 0.2998 | 0.00926 | 0.0087 | 32.3758
1.5 | 0.3486 | 0.00943 | 0.0103 | 36.9671
2 | 0.3708 | 0.00814 | 0.0169 | 45.5528
2.5 | 0.4019 | 0.00765 | 0.022 | 52.5359
3 | 0.439 | 0.00755 | 0.0262 | 58.1457
3.5 | 0.4816 | 0.00762 | 0.0293 | 63.2021
4 | 0.5288 | 0.00775 | 0.0313 | 68.2323
4.5 | 0.5816 | 0.00794 | 0.0321 | 73.2494
5 | 0.6398 | 0.00828 | 0.0316 | 77.2705
5.5 | 0.7033 | 0.00857 | 0.0298 | 82.0653
6 | 0.761 | 0.00886 | 0.0293 | 85.8916
6.5 | 0.8337 | 0.00929 | 0.0254 | 89.7417
7 | 0.8985 | 0.0098 | 0.0231 | 91.6837
7.5 | 0.9576 | 0.01013 | 0.0222 | 94.5311
8 | 1.0187 | 0.01051 | 0.0208 | 96.9267
8.5 | 1.0837 | 0.01098 | 0.0184 | 98.6976
9 | 1.1451 | 0.01159 | 0.0165 | 98.8007
9.5 | 1.2055 | 0.01198 | 0.015 | 100.626
10 | 1.263 | 0.01242 | 0.0141 | 101.6908
10.5 | 1.3251 | 0.01293 | 0.0119 | 102.4826
11 | 1.3815 | 0.01361 | 0.0107 | 101.5062
11.5 | 1.4402 | 0.01401 | 0.0092 | 102.798
12 | 1.4484 | 0.01435 | 0.0178 | 100.9338
12.5 | 1.4657 | 0.01487 | 0.0242 | 98.5676
13 | 1.4857 | 0.01559 | 0.0297 | 95.2983
13.5 | 1.5033 | 0.01665 | 0.0349 | 90.2883
14 | 1.5317 | 0.01746 | 0.0382 | 87.7262
14.5 | 1.559 | 0.01847 | 0.0412 | 84.4071
15 | 1.5835 | 0.01979 | 0.0441 | 80.0152
15.5 | 1.6036 | 0.02157 | 0.0467 | 74.344
16 | 1.6233 | 0.02358 | 0.0488 | 68.8422
16.5 | 1.6471 | 0.02549 | 0.0502 | 64.6175
17 | 1.6651 | 0.02797 | 0.0514 | 59.5316
17.5 | 1.6752 | 0.0313 | 0.0523 | 53.5208
18 | 1.6824 | 0.03513 | 0.0527 | 47.8907
18.5 | 1.6923 | 0.03893 | 0.0525 | 43.4703
19 | 1.6932 | 0.04379 | 0.0519 | 38.6664
19.5 | 1.6802 | 0.05036 | 0.0505 | 33.3638
20 | 1.6694 | 0.057 | 0.0487 | 29.2877

## 51. Re 2M Mach 0.10 (1)
BIGFOIL.COM POLAR EXPORT
NACA42116
NACA42116 |  |  |  | Cl Max: | 1.743 | at alpha= | 17 | deg
JavaFoil+Calcfoil stall+Eppler ext transition |  |  |  | L/D Max: | 95.229 | at alpha= | 9.5 | deg
Re: | 2000000 |  |  | Cd Min: | 0.00876 | at alpha= | 4.5 | deg
Mach: | 0.1 |  |  | Cl=0 at alpha= | -1.5645 | deg
|  |  |  | @ Cl=0.1, Cd= | 0.01036
|  |  |  | @ Cl=0.4, Cd= | 0.011422
|  |  |  | @ Cl=0.6, Cd= | 0.0089151
alpha (deg) | Cl | Cd | Cm | Cl/Cd
-20 | -0.797 | 0.17149 | 0.007 | -4.649
-19.5 | -0.812 | 0.16361 | 0.007 | -4.961
-19 | -0.825 | 0.15639 | 0.007 | -5.275
-18.5 | -0.837 | 0.14887 | 0.007 | -5.624
-18 | -0.848 | 0.14228 | 0.007 | -5.962
-17.5 | -0.858 | 0.13532 | 0.007 | -6.338
-17 | -0.866 | 0.12913 | 0.007 | -6.703
-16.5 | -0.872 | 0.12287 | 0.007 | -7.094
-16 | -0.876 | 0.11622 | 0.007 | -7.535
-15.5 | -0.878 | 0.11008 | 0.007 | -7.973
-15 | -0.877 | 0.10434 | 0.007 | -8.409
-14.5 | -0.875 | 0.09919 | 0.007 | -8.818
-14 | -0.869 | 0.09401 | 0.007 | -9.249
-13.5 | -0.861 | 0.08898 | 0.007 | -9.682
-13 | -0.851 | 0.08416 | 0.007 | -10.11
-12.5 | -0.837 | 0.0793 | 0.006 | -10.558
-12 | -0.821 | 0.07512 | 0.006 | -10.93
-11.5 | -0.802 | 0.07094 | 0.006 | -11.304
-11 | -0.78 | 0.06678 | 0.006 | -11.68
-10.5 | -0.755 | 0.06304 | 0.006 | -11.983
-10 | -0.728 | 0.05956 | 0.006 | -12.219
-9.5 | -0.697 | 0.05613 | 0.006 | -12.421
-9 | -0.664 | 0.05296 | 0.006 | -12.545
-8.5 | -0.629 | 0.05009 | 0.006 | -12.564
-8 | -0.592 | 0.04729 | 0.006 | -12.527
-7.5 | -0.554 | 0.04471 | 0.006 | -12.382
-7 | -0.513 | 0.0423 | 0.006 | -12.128
-6.5 | -0.471 | 0.04009 | 0.006 | -11.745
-6 | -0.427 | 0.03808 | 0.006 | -11.224
-5.5 | -0.383 | 0.0362 | 0.006 | -10.567
-5 | -0.337 | 0.0344 | 0.006 | -9.794
-4.5 | -0.357 | 0.00993 | 0.01 | -35.993
-4 | -0.298 | 0.0098 | 0.01 | -30.416
-3.5 | -0.238 | 0.00978 | 0.01 | -24.344
-3 | -0.177 | 0.01027 | 0.009 | -17.269
-2.5 | -0.116 | 0.0098 | 0.009 | -11.85
-2 | -0.054 | 0.00971 | 0.009 | -5.61
-1.5 | 0.008 | 0.00976 | 0.009 | 0.776
-1 | 0.07 | 0.01035 | 0.008 | 6.748
-0.5 | 0.132 | 0.01037 | 0.008 | 12.734
0 | 0.194 | 0.01046 | 0.008 | 18.551
0.5 | 0.256 | 0.01095 | 0.008 | 23.367
1 | 0.318 | 0.01155 | 0.008 | 27.495
1.5 | 0.379 | 0.01156 | 0.007 | 32.811
2 | 0.44 | 0.01116 | 0.007 | 39.467
2.5 | 0.502 | 0.01118 | 0.007 | 44.85
3 | 0.562 | 0.00894 | 0.007 | 62.919
3.5 | 0.623 | 0.0089 | 0.006 | 69.962
4 | 0.683 | 0.00903 | 0.006 | 75.598
4.5 | 0.742 | 0.00876 | 0.006 | 84.734
5 | 0.802 | 0.00893 | 0.006 | 89.773
5.5 | 0.86 | 0.01016 | 0.005 | 84.662
6 | 0.918 | 0.01043 | 0.005 | 88.016
6.5 | 0.975 | 0.01094 | 0.005 | 89.111
7 | 1.031 | 0.01127 | 0.005 | 91.529
7.5 | 1.087 | 0.01182 | 0.005 | 91.98
8 | 1.141 | 0.01239 | 0.004 | 92.128
8.5 | 1.194 | 0.01273 | 0.004 | 93.833
9 | 1.246 | 0.01317 | 0.004 | 94.601
9.5 | 1.296 | 0.01361 | 0.004 | 95.229
10 | 1.345 | 0.01422 | 0.003 | 94.57
10.5 | 1.391 | 0.01502 | 0.003 | 92.596
11 | 1.435 | 0.01586 | 0.003 | 90.511
11.5 | 1.477 | 0.0169 | 0.003 | 87.412
12 | 1.517 | 0.01813 | 0.003 | 83.644
12.5 | 1.554 | 0.01958 | 0.002 | 79.328
13 | 1.587 | 0.02146 | 0.002 | 73.971
13.5 | 1.618 | 0.02369 | 0.002 | 68.308
14 | 1.646 | 0.02629 | 0.002 | 62.611
14.5 | 1.672 | 0.02935 | 0.001 | 56.957
15 | 1.693 | 0.03301 | 0.001 | 51.303
15.5 | 1.712 | 0.03735 | 0.001 | 45.827
16 | 1.727 | 0.04205 | 0.001 | 41.077
16.5 | 1.738 | 0.04744 | 0.001 | 36.626
17 | 1.743 | 0.05344 | 0 | 32.618
17.5 | 1.743 | 0.06028 | 0 | 28.922
18 | 1.741 | 0.06742 | 0 | 25.828
18.5 | 1.735 | 0.0749 | 0 | 23.168
19 | 1.724 | 0.08351 | 0 | 20.65
19.5 | 1.712 | 0.09229 | 0 | 18.547
20 | 1.697 | 0.10147 | 0 | 16.721

## 52. Re 2M Mach 0.10 (2)
BIGFOIL.COM POLAR EXPORT
NACA42116
NACA42116 |  |  |  | Cl Max: | 1.6813 | at alpha= | 18.5 | deg
XFOIL ncrit=9 |  |  |  | L/D Max: | 101.663 | at alpha= | 10.5 | deg
Re: | 2000000 |  |  | Cd Min: | 0.20861 | at alpha= | -20 | deg
Mach: | 0.1 |  |  | Cl=0 at alpha= | -2.0174 | deg
|  |  |  | @ Cl=0.1, Cd= | 0.0088812
|  |  |  | @ Cl=0.4, Cd= | 0.0077682
|  |  |  | @ Cl=0.6, Cd= | 0.0080757
alpha (deg) | Cl | Cd | Cm | Cl/Cd
-20 | -0.5974 | 0.20861 | 0.0208 | -2.8637
-19.5 | -0.5857 | 0.20072 | 0.0166 | -2.918
-19 | -0.5764 | 0.19247 | 0.0129 | -2.9948
-18.5 | -0.5606 | 0.18687 | 0.0101 | -2.9999
-17.5 | -1.1624 | 0.04789 | -0.0609 | -24.2723
-17 | -1.1707 | 0.04212 | -0.0601 | -27.7944
-16.5 | -1.1789 | 0.03659 | -0.0581 | -32.2192
-16 | -1.1609 | 0.03454 | -0.0563 | -33.6103
-15.5 | -1.146 | 0.03214 | -0.0536 | -35.6565
-15 | -1.1297 | 0.02993 | -0.0504 | -37.7447
-14.5 | -1.1123 | 0.02754 | -0.0467 | -40.3885
-14 | -1.0931 | 0.02526 | -0.0427 | -43.274
-13.5 | -1.0727 | 0.02323 | -0.0382 | -46.1774
-13 | -1.0508 | 0.02179 | -0.0334 | -48.224
-12.5 | -1.0304 | 0.02054 | -0.0278 | -50.1655
-12 | -1.015 | 0.01944 | -0.0209 | -52.2119
-11.5 | -0.9838 | 0.01753 | -0.0175 | -56.1209
-11 | -0.9246 | 0.01637 | -0.0189 | -56.4814
-10.5 | -0.8641 | 0.01589 | -0.0201 | -54.3801
-10 | -0.806 | 0.01494 | -0.021 | -53.9491
-9.5 | -0.7486 | 0.01417 | -0.0215 | -52.8299
-9 | -0.678 | 0.01323 | -0.0248 | -51.2472
-8.5 | -0.5968 | 0.01186 | -0.0308 | -50.3204
-8 | -0.5255 | 0.01109 | -0.0343 | -47.385
-7.5 | -0.4878 | 0.01086 | -0.0301 | -44.9171
-7 | -0.4512 | 0.01059 | -0.0258 | -42.6062
-6.5 | -0.4116 | 0.01037 | -0.0221 | -39.6914
-6 | -0.369 | 0.01019 | -0.0189 | -36.212
-5.5 | -0.3315 | 0.00972 | -0.0149 | -34.1049
-5 | -0.2868 | 0.0096 | -0.0122 | -29.875
-4.5 | -0.2401 | 0.00944 | -0.0099 | -25.4343
-4 | -0.1926 | 0.00934 | -0.0078 | -20.621
-3.5 | -0.1465 | 0.00912 | -0.0055 | -16.0636
-3 | -0.0971 | 0.00907 | -0.0037 | -10.7056
-2.5 | -0.0471 | 0.00898 | -0.0021 | -5.245
-2 | 0.0017 | 0.00888 | -0.0003 | 0.19144
-1.5 | 0.0519 | 0.00891 | 0.0012 | 5.8249
-1 | 0.102 | 0.00888 | 0.0027 | 11.4865
-0.5 | 0.1522 | 0.00894 | 0.0042 | 17.0246
0 | 0.2017 | 0.00903 | 0.0058 | 22.3367
0.5 | 0.252 | 0.00915 | 0.0073 | 27.541
1 | 0.3014 | 0.00928 | 0.0089 | 32.4784
2 | 0.3735 | 0.00822 | 0.017 | 45.438
2.5 | 0.404 | 0.0077 | 0.0224 | 52.4675
3 | 0.4412 | 0.00759 | 0.0266 | 58.1291
3.5 | 0.4836 | 0.00766 | 0.0298 | 63.1332
4 | 0.5312 | 0.00778 | 0.0319 | 68.2776
4.5 | 0.584 | 0.00798 | 0.0328 | 73.183
5 | 0.6425 | 0.00833 | 0.0323 | 77.1309
5.5 | 0.7069 | 0.00861 | 0.0305 | 82.1022
6 | 0.7651 | 0.00892 | 0.03 | 85.7735
6.5 | 0.8383 | 0.00936 | 0.0261 | 89.562
7 | 0.9038 | 0.00985 | 0.0238 | 91.7563
7.5 | 0.9624 | 0.0102 | 0.0232 | 94.3529
8 | 1.025 | 0.0106 | 0.0216 | 96.6981
8.5 | 1.0902 | 0.01111 | 0.0192 | 98.1278
9 | 1.1524 | 0.01169 | 0.0174 | 98.58
9.5 | 1.2125 | 0.01211 | 0.0162 | 100.1239
10 | 1.2713 | 0.01257 | 0.0151 | 101.1376
10.5 | 1.3328 | 0.01311 | 0.0132 | 101.6629
11 | 1.3897 | 0.01375 | 0.0121 | 101.0691
11.5 | 1.4362 | 0.01415 | 0.0133 | 101.4982
12 | 1.4479 | 0.01456 | 0.0212 | 99.4437
12.5 | 1.4663 | 0.01516 | 0.0274 | 96.7216
13 | 1.4861 | 0.016 | 0.0329 | 92.8812
13.5 | 1.5065 | 0.01706 | 0.0376 | 88.306
14 | 1.5344 | 0.01797 | 0.041 | 85.3868
14.5 | 1.5612 | 0.01911 | 0.044 | 81.6954
15 | 1.5843 | 0.02064 | 0.0468 | 76.7587
15.5 | 1.6008 | 0.0228 | 0.0495 | 70.2105
16 | 1.6244 | 0.02472 | 0.0512 | 65.712
16.5 | 1.646 | 0.02693 | 0.0525 | 61.1214
17 | 1.6611 | 0.02984 | 0.0536 | 55.6669
17.5 | 1.6659 | 0.03384 | 0.0543 | 49.2287
18 | 1.6756 | 0.03767 | 0.0543 | 44.481
18.5 | 1.6813 | 0.04205 | 0.054 | 39.9834
19 | 1.6769 | 0.0477 | 0.0529 | 35.1551
19.5 | 1.6553 | 0.05546 | 0.0509 | 29.8467
20 | 1.645 | 0.06224 | 0.0488 | 26.4299

## 53. Re 2M Mach 0.25 (1)
BIGFOIL.COM POLAR EXPORT
NACA42116
NACA42116 |  |  |  | Cl Max: | 1.665 | at alpha= | 16 | deg
JavaFoil+Calcfoil stall+Eppler ext transition |  |  |  | L/D Max: | 90.966 | at alpha= | 7.5 | deg
Re: | 2000000 |  |  | Cd Min: | 0.00874 | at alpha= | 3 | deg
Mach: | 0.25 |  |  | Cl=0 at alpha= | -1.5625 | deg
|  |  |  | @ Cl=0.1, Cd= | 0.010239
|  |  |  | @ Cl=0.4, Cd= | 0.010939
|  |  |  | @ Cl=0.6, Cd= | 0.0087957
alpha (deg) | Cl | Cd | Cm | Cl/Cd
-17.5 | -0.567 | 0.15194 | 0.007 | -3.734
-17 | -0.605 | 0.14532 | 0.007 | -4.161
-16.5 | -0.639 | 0.13709 | 0.007 | -4.661
-16 | -0.67 | 0.1275 | 0.007 | -5.254
-15.5 | -0.697 | 0.12116 | 0.007 | -5.755
-15 | -0.721 | 0.11266 | 0.007 | -6.399
-14.5 | -0.741 | 0.10594 | 0.007 | -6.991
-14 | -0.756 | 0.09944 | 0.007 | -7.601
-13.5 | -0.767 | 0.094 | 0.007 | -8.158
-13 | -0.773 | 0.0882 | 0.006 | -8.768
-12.5 | -0.775 | 0.08316 | 0.006 | -9.321
-12 | -0.772 | 0.07807 | 0.006 | -9.894
-11.5 | -0.765 | 0.07336 | 0.006 | -10.428
-11 | -0.753 | 0.06906 | 0.006 | -10.907
-10.5 | -0.737 | 0.065 | 0.006 | -11.341
-10 | -0.716 | 0.06101 | 0.006 | -11.741
-9.5 | -0.691 | 0.05764 | 0.006 | -11.992
-9 | -0.663 | 0.0542 | 0.006 | -12.228
-8.5 | -0.631 | 0.05096 | 0.006 | -12.388
-8 | -0.597 | 0.04809 | 0.006 | -12.41
-7.5 | -0.56 | 0.04543 | 0.006 | -12.323
-7 | -0.52 | 0.04298 | 0.006 | -12.107
-6.5 | -0.479 | 0.04066 | 0.006 | -11.779
-6 | -0.436 | 0.03857 | 0.006 | -11.292
-5.5 | -0.391 | 0.03664 | 0.006 | -10.659
-5 | -0.344 | 0.03495 | 0.006 | -9.848
-4.5 | -0.297 | 0.03329 | 0.006 | -8.914
-4 | -0.305 | 0.01001 | 0.01 | -30.52
-3.5 | -0.244 | 0.00958 | 0.01 | -25.492
-3 | -0.182 | 0.0095 | 0.01 | -19.158
-2.5 | -0.119 | 0.00998 | 0.009 | -11.945
-2 | -0.056 | 0.00992 | 0.009 | -5.64
-1.5 | 0.008 | 0.00992 | 0.009 | 0.784
-1 | 0.072 | 0.00999 | 0.009 | 7.181
-0.5 | 0.136 | 0.01056 | 0.008 | 12.833
0 | 0.199 | 0.01066 | 0.008 | 18.688
0.5 | 0.263 | 0.01119 | 0.008 | 23.489
1 | 0.326 | 0.01125 | 0.008 | 28.988
1.5 | 0.389 | 0.01085 | 0.008 | 35.885
2 | 0.452 | 0.01136 | 0.007 | 39.815
2.5 | 0.515 | 0.01149 | 0.007 | 44.776
3 | 0.577 | 0.00874 | 0.007 | 65.99
3.5 | 0.639 | 0.00889 | 0.007 | 71.824
4 | 0.7 | 0.00886 | 0.006 | 78.99
4.5 | 0.761 | 0.01001 | 0.006 | 76.003
5 | 0.821 | 0.01025 | 0.006 | 80.086
5.5 | 0.881 | 0.01053 | 0.006 | 83.647
6 | 0.939 | 0.01086 | 0.005 | 86.519
6.5 | 0.997 | 0.01121 | 0.005 | 88.966
7 | 1.054 | 0.01179 | 0.005 | 89.423
7.5 | 1.11 | 0.0122 | 0.005 | 90.966
8 | 1.164 | 0.01307 | 0.004 | 89.054
8.5 | 1.216 | 0.01349 | 0.004 | 90.162
9 | 1.267 | 0.01406 | 0.004 | 90.117
9.5 | 1.316 | 0.0147 | 0.004 | 89.53
10 | 1.362 | 0.01547 | 0.003 | 88.049
10.5 | 1.406 | 0.0165 | 0.003 | 85.213
11 | 1.447 | 0.01775 | 0.003 | 81.497
11.5 | 1.485 | 0.0192 | 0.003 | 77.354
12 | 1.52 | 0.02092 | 0.003 | 72.631
12.5 | 1.55 | 0.02324 | 0.002 | 66.711
13 | 1.578 | 0.02599 | 0.002 | 60.711
13.5 | 1.602 | 0.02925 | 0.002 | 54.771
14 | 1.623 | 0.03302 | 0.002 | 49.153
14.5 | 1.639 | 0.03782 | 0.001 | 43.332
15 | 1.651 | 0.04325 | 0.001 | 38.182
15.5 | 1.661 | 0.04933 | 0.001 | 33.665
16 | 1.665 | 0.05595 | 0.001 | 29.765
16.5 | 1.663 | 0.06387 | 0.001 | 26.034
17 | 1.654 | 0.07242 | 0 | 22.838
17.5 | 1.639 | 0.08087 | 0 | 20.272
18 | 1.619 | 0.09095 | 0 | 17.802
18.5 | 1.593 | 0.10107 | 0 | 15.758
19 | 1.561 | 0.1116 | 0 | 13.988
19.5 | 1.525 | 0.12332 | 0 | 12.364
20 | 1.485 | 0.13506 | 0 | 10.993

## 54. Re 2M Mach 0.25 (2)
BIGFOIL.COM POLAR EXPORT
NACA42116
NACA42116 |  |  |  | Cl Max: | 1.6133 | at alpha= | 16.5 | deg
XFOIL ncrit=9 |  |  |  | L/D Max: | 97.0022 | at alpha= | 10 | deg
Re: | 2000000 |  |  | Cd Min: | 0.16275 | at alpha= | -16.5 | deg
Mach: | 0.25 |  |  | Cl=0 at alpha= | -2.0429 | deg
|  |  |  | @ Cl=0.1, Cd= | 0.009046
|  |  |  | @ Cl=0.4, Cd= | 0.0083675
|  |  |  | @ Cl=0.6, Cd= | 0.0082522
alpha (deg) | Cl | Cd | Cm | Cl/Cd
-16.5 | -0.5061 | 0.16275 | -0.003 | -3.1097
-16 | -0.4975 | 0.15433 | -0.0065 | -3.2236
-15.5 | -0.4935 | 0.14496 | -0.0102 | -3.4044
-15 | -0.4818 | 0.13927 | -0.0121 | -3.4595
-14.5 | -0.4909 | 0.12688 | -0.0173 | -3.869
-14 | -0.5053 | 0.11392 | -0.023 | -4.4356
-13.5 | -0.604 | 0.08027 | -0.0442 | -7.5246
-13 | -0.6795 | 0.06367 | -0.0548 | -10.6722
-12.5 | -0.747 | 0.05319 | -0.0559 | -14.044
-12 | -0.8128 | 0.04568 | -0.049 | -17.7933
-11.5 | -0.8933 | 0.0404 | -0.0325 | -22.1114
-11 | -0.8694 | 0.03667 | -0.0306 | -23.7088
-10.5 | -0.825 | 0.0345 | -0.0304 | -23.913
-10 | -0.8165 | 0.01822 | -0.0274 | -44.8134
-9.5 | -0.7587 | 0.01748 | -0.0272 | -43.4039
-9 | -0.6856 | 0.01606 | -0.0303 | -42.6899
-8.5 | -0.5946 | 0.0137 | -0.0375 | -43.4015
-8 | -0.509 | 0.01201 | -0.0436 | -42.3813
-7.5 | -0.4725 | 0.01151 | -0.0389 | -41.0513
-7 | -0.4421 | 0.01124 | -0.0327 | -39.3327
-6.5 | -0.4069 | 0.01096 | -0.0275 | -37.1259
-6 | -0.3675 | 0.01061 | -0.0232 | -34.6371
-5.5 | -0.3285 | 0.01021 | -0.0189 | -32.1743
-5 | -0.2881 | 0.00989 | -0.0148 | -29.1304
-4.5 | -0.2407 | 0.00971 | -0.0122 | -24.7889
-4 | -0.1933 | 0.00955 | -0.0095 | -20.2408
-3.5 | -0.1464 | 0.00933 | -0.0068 | -15.6913
-3 | -0.0962 | 0.00921 | -0.0048 | -10.4452
-2.5 | -0.0458 | 0.00912 | -0.0028 | -5.0219
-2 | 0.0043 | 0.00902 | -0.0007 | 0.47672
-1.5 | 0.0556 | 0.00902 | 0.001 | 6.1641
-1 | 0.1069 | 0.00905 | 0.0028 | 11.8122
-0.5 | 0.1576 | 0.00908 | 0.0047 | 17.3568
0 | 0.2084 | 0.00918 | 0.0065 | 22.7015
0.5 | 0.2594 | 0.00931 | 0.0082 | 27.8625
1 | 0.3096 | 0.00948 | 0.0101 | 32.6582
1.5 | 0.3596 | 0.00968 | 0.012 | 37.1488
2 | 0.3879 | 0.00867 | 0.0179 | 44.7405
2.5 | 0.4159 | 0.00797 | 0.0242 | 52.1832
3 | 0.4531 | 0.00782 | 0.0289 | 57.9412
3.5 | 0.4959 | 0.00786 | 0.0326 | 63.0916
4 | 0.5433 | 0.00797 | 0.0352 | 68.1681
4.5 | 0.5953 | 0.00823 | 0.0368 | 72.3329
5 | 0.6588 | 0.00853 | 0.036 | 77.2333
5.5 | 0.7262 | 0.00886 | 0.0342 | 81.9639
6 | 0.7875 | 0.00926 | 0.0337 | 85.0432
6.5 | 0.8634 | 0.00981 | 0.03 | 88.0122
7 | 0.9321 | 0.01021 | 0.028 | 91.2929
7.5 | 0.9892 | 0.01065 | 0.0285 | 92.8826
8 | 1.0586 | 0.01122 | 0.0262 | 94.3494
8.5 | 1.1247 | 0.01186 | 0.0245 | 94.8314
9 | 1.1881 | 0.01234 | 0.0236 | 96.2804
9.5 | 1.2468 | 0.01286 | 0.0235 | 96.9518
10 | 1.3105 | 0.01351 | 0.0222 | 97.0022
10.5 | 1.3715 | 0.0142 | 0.0213 | 96.5845
11 | 1.4129 | 0.01475 | 0.0243 | 95.7898
11.5 | 1.4289 | 0.01537 | 0.0317 | 92.9668
12 | 1.4481 | 0.01624 | 0.0381 | 89.1687
12.5 | 1.4651 | 0.01752 | 0.044 | 83.6244
13 | 1.49 | 0.01876 | 0.0483 | 79.4243
13.5 | 1.5165 | 0.02016 | 0.0519 | 75.2232
14 | 1.5413 | 0.02191 | 0.055 | 70.3469
14.5 | 1.5604 | 0.02428 | 0.0577 | 64.2669
15 | 1.5741 | 0.02734 | 0.0598 | 57.575
15.5 | 1.5952 | 0.03012 | 0.0611 | 52.9615
16 | 1.6083 | 0.03375 | 0.062 | 47.6533
16.5 | 1.6133 | 0.03834 | 0.0622 | 42.0788
17 | 1.6015 | 0.04475 | 0.0615 | 35.7877
17.5 | 1.6029 | 0.05018 | 0.0606 | 31.943
18 | 1.5941 | 0.05683 | 0.0589 | 28.0503
18.5 | 1.5707 | 0.06529 | 0.0561 | 24.0573
19 | 1.5325 | 0.07574 | 0.052 | 20.2337
19.5 | 1.4951 | 0.08643 | 0.0474 | 17.2984
20 | 1.4625 | 0.09685 | 0.0426 | 15.1007

## 55. Re 2M Mach 0.50 (1)
BIGFOIL.COM POLAR EXPORT
NACA42116
NACA42116 |  |  |  | Cl Max: | 1.297 | at alpha= | 10 | deg
JavaFoil+Calcfoil stall+Eppler ext transition |  |  |  | L/D Max: | 76.909 | at alpha= | 5.5 | deg
Re: | 2000000 |  |  | Cd Min: | 0.00931 | at alpha= | -2.5 | deg
Mach: | 0.5 |  |  | Cl=0 at alpha= | -1.5634 | deg
|  |  |  | @ Cl=0.1, Cd= | 0.0099921
|  |  |  | @ Cl=0.4, Cd= | 0.010795
|  |  |  | @ Cl=0.6, Cd= | 0.012227
alpha (deg) | Cl | Cd | Cm | Cl/Cd
-20 | -1.003 | 0.18142 | 0.01 | -5.528
-19.5 | -0.976 | 0.17628 | 0.009 | -5.535
-19 | -0.95 | 0.16899 | 0.009 | -5.619
-18.5 | -0.923 | 0.16384 | 0.009 | -5.636
-18 | -0.897 | 0.15912 | 0.009 | -5.639
-17.5 | -0.871 | 0.15167 | 0.009 | -5.743
-17 | -0.844 | 0.149 | 0.009 | -5.662
-16.5 | -0.817 | 0.14423 | 0.009 | -5.665
-16 | -0.791 | 0.13973 | 0.008 | -5.658
-15.5 | -0.764 | 0.13578 | 0.008 | -5.627
-15 | -0.737 | 0.12887 | 0.008 | -5.716
-14.5 | -0.71 | 0.12318 | 0.008 | -5.764
-14 | -0.683 | 0.11955 | 0.008 | -5.715
-13.5 | -0.656 | 0.11384 | 0.008 | -5.766
-13 | -0.629 | 0.10354 | 0.007 | -6.074
-12.5 | -0.602 | 0.08734 | 0.007 | -6.892
-12 | -0.575 | 0.08031 | 0.007 | -7.16
-11.5 | -0.548 | 0.07412 | 0.007 | -7.393
-11 | -0.52 | 0.0816 | 0.007 | -6.377
-10.5 | -0.493 | 0.07084 | 0.007 | -6.963
-10 | -0.466 | 0.06483 | 0.006 | -7.189
-9.5 | -0.439 | 0.07129 | 0.006 | -6.151
-9 | -0.411 | 0.06133 | 0.006 | -6.706
-8.5 | -0.384 | 0.06031 | 0.006 | -6.362
-8 | -0.356 | 0.05496 | 0.006 | -6.484
-7.5 | -0.417 | 0.05359 | 0.005 | -7.789
-7 | -0.487 | 0.04808 | 0.006 | -10.136
-6.5 | -0.48 | 0.044 | 0.006 | -10.906
-6 | -0.453 | 0.04105 | 0.006 | -11.029
-5.5 | -0.415 | 0.03852 | 0.006 | -10.781
-5 | -0.371 | 0.0364 | 0.006 | -10.203
-4.5 | -0.323 | 0.0346 | 0.006 | -9.341
-4 | -0.272 | 0.03305 | 0.006 | -8.224
-3.5 | -0.218 | 0.03167 | 0.006 | -6.898
-3 | -0.164 | 0.03042 | 0.006 | -5.379
-2.5 | -0.132 | 0.00931 | 0.01 | -14.229
-2 | -0.062 | 0.00978 | 0.01 | -6.367
-1.5 | 0.009 | 0.00976 | 0.01 | 0.887
-1 | 0.08 | 0.00984 | 0.01 | 8.131
-0.5 | 0.151 | 0.01038 | 0.009 | 14.558
0 | 0.222 | 0.01098 | 0.009 | 20.22
0.5 | 0.293 | 0.01065 | 0.009 | 27.481
1 | 0.363 | 0.0107 | 0.009 | 33.896
1.5 | 0.433 | 0.01088 | 0.008 | 39.784
2 | 0.502 | 0.01199 | 0.008 | 41.87
2.5 | 0.571 | 0.01215 | 0.008 | 46.992
3 | 0.639 | 0.01233 | 0.008 | 51.817
3.5 | 0.706 | 0.01071 | 0.007 | 65.898
4 | 0.772 | 0.01105 | 0.007 | 69.83
4.5 | 0.837 | 0.01145 | 0.007 | 73.091
5 | 0.9 | 0.01194 | 0.007 | 75.391
5.5 | 0.961 | 0.0125 | 0.006 | 76.909
6 | 1.02 | 0.01329 | 0.006 | 76.74
6.5 | 1.076 | 0.01409 | 0.006 | 76.337
7 | 1.128 | 0.01502 | 0.005 | 75.116
7.5 | 1.176 | 0.01618 | 0.005 | 72.686
8 | 1.218 | 0.01764 | 0.005 | 69.082
8.5 | 1.253 | 0.02012 | 0.005 | 62.278
9 | 1.279 | 0.02283 | 0.004 | 56.044
9.5 | 1.296 | 0.02653 | 0.004 | 48.863
10 | 1.297 | 0.03237 | 0.004 | 40.063
10.5 | 1.281 | 0.04073 | 0.003 | 31.456
11 | 1.245 | 0.05228 | 0.003 | 23.809
11.5 | 1.175 | 0.06892 | 0.002 | 17.05
12 | 0.978 | 0.09276 | 0.002 | 10.546
12.5 | 0.796 | 0.11506 | 0.002 | 6.922
13 | 0.824 | 0.11955 | 0.001 | 6.894
13.5 | 0.854 | 0.12749 | 0.001 | 6.696
14 | 0.883 | 0.13286 | 0.001 | 6.648
14.5 | 0.912 | 0.1375 | 0.001 | 6.633
15 | 0.941 | 0.14429 | 0.001 | 6.52

## 56. Re 2M Mach 0.50 (2)
BIGFOIL.COM POLAR EXPORT
NACA42116
NACA42116 |  |  |  | Cl Max: | 1.3301 | at alpha= | 11 | deg
XFOIL ncrit=9 |  |  |  | L/D Max: | 79.0307 | at alpha= | 6.5 | deg
Re: | 2000000 |  |  | Cd Min: | 0.23562 | at alpha= | -20 | deg
Mach: | 0.5 |  |  | Cl=0 at alpha= | -2.2 | deg
|  |  |  | @ Cl=0.1, Cd= | 0.0096644
|  |  |  | @ Cl=0.4, Cd= | 0.01048
|  |  |  | @ Cl=0.6, Cd= | 0.0090517
alpha (deg) | Cl | Cd | Cm | Cl/Cd
-20 | -0.6257 | 0.23562 | 0.029 | -2.6555
-19.5 | -0.6054 | 0.22702 | 0.0243 | -2.6667
-19 | -0.5866 | 0.21852 | 0.0197 | -2.6844
-18.5 | -0.5675 | 0.21057 | 0.0155 | -2.6951
-18 | -0.5482 | 0.20304 | 0.012 | -2.7
-17.5 | -0.5269 | 0.19674 | 0.0089 | -2.6782
-17 | -0.5063 | 0.18996 | 0.0055 | -2.6653
-16.5 | -0.4895 | 0.18114 | 0.0009 | -2.7023
-16 | -0.4748 | 0.17253 | -0.0033 | -2.752
-15.5 | -0.4587 | 0.16471 | -0.0066 | -2.7849
-15 | -0.4451 | 0.15629 | -0.0103 | -2.8479
-14.5 | -0.4324 | 0.14791 | -0.0136 | -2.9234
-14 | -0.415 | 0.14207 | -0.0152 | -2.9211
-13.5 | -0.3987 | 0.13572 | -0.0177 | -2.9377
-13 | -0.3917 | 0.12685 | -0.0211 | -3.0879
-12.5 | -0.3852 | 0.1183 | -0.0243 | -3.2561
-12 | -0.3842 | 0.10897 | -0.0278 | -3.5257
-11.5 | -0.4024 | 0.09563 | -0.0336 | -4.2079
-11 | -0.4097 | 0.08503 | -0.0383 | -4.8183
-10.5 | -0.431 | 0.07168 | -0.0465 | -6.0128
-10 | -0.4698 | 0.05988 | -0.0533 | -7.8457
-8.5 | -0.4983 | 0.03455 | -0.0686 | -14.4226
-8 | -0.4683 | 0.02835 | -0.0697 | -16.5185
-7.5 | -0.476 | 0.02485 | -0.0573 | -19.1549
-7 | -0.4642 | 0.02261 | -0.0475 | -20.5307
-6.5 | -0.4341 | 0.02043 | -0.0401 | -21.2482
-6 | -0.39 | 0.01827 | -0.0348 | -21.3465
-5.5 | -0.3142 | 0.01468 | -0.0352 | -21.4033
-5 | -0.2543 | 0.01347 | -0.0328 | -18.879
-4.5 | -0.2041 | 0.01156 | -0.0291 | -17.6557
-4 | -0.1684 | 0.01095 | -0.0222 | -15.379
-3.5 | -0.1263 | 0.01051 | -0.0164 | -12.0171
-3 | -0.0802 | 0.01016 | -0.0114 | -7.8937
-2.5 | -0.0318 | 0.00982 | -0.0069 | -3.2383
-2 | 0.0212 | 0.00972 | -0.0033 | 2.1811
-1.5 | 0.0739 | 0.00965 | 0.0003 | 7.658
-1 | 0.1284 | 0.00968 | 0.0035 | 13.2645
-0.5 | 0.1824 | 0.00977 | 0.0068 | 18.6694
0 | 0.2355 | 0.00995 | 0.0102 | 23.6683
0.5 | 0.289 | 0.01014 | 0.0135 | 28.501
1 | 0.3437 | 0.01035 | 0.0166 | 33.2077
1.5 | 0.3999 | 0.01048 | 0.0196 | 38.1584
2 | 0.4554 | 0.01063 | 0.0227 | 42.841
2.5 | 0.4719 | 0.00921 | 0.0328 | 51.2378
3 | 0.5025 | 0.00884 | 0.0409 | 56.8439
3.5 | 0.5365 | 0.00885 | 0.0486 | 60.6215
4 | 0.5746 | 0.00891 | 0.0556 | 64.4893
4.5 | 0.6248 | 0.00919 | 0.0602 | 67.9869
5 | 0.7075 | 0.00981 | 0.0581 | 72.1203
5.5 | 0.8008 | 0.01054 | 0.0541 | 75.9772
6.5 | 0.9539 | 0.01207 | 0.0532 | 79.0307
7 | 1.0194 | 0.01324 | 0.0543 | 76.994
7.5 | 1.0946 | 0.01424 | 0.0541 | 76.868
8 | 1.1602 | 0.01555 | 0.0551 | 74.6109
8.5 | 1.2307 | 0.01716 | 0.0547 | 71.7191
9 | 1.2868 | 0.01945 | 0.0551 | 66.1594
9.5 | 1.2967 | 0.02168 | 0.0625 | 59.8109
10 | 1.3085 | 0.02462 | 0.068 | 53.1478
10.5 | 1.3214 | 0.02816 | 0.072 | 46.9247
11 | 1.3301 | 0.03249 | 0.0746 | 40.9388
11.5 | 1.3231 | 0.03831 | 0.0759 | 34.5367
12 | 1.3139 | 0.0446 | 0.0764 | 29.4596
12.5 | 1.2987 | 0.0517 | 0.0757 | 25.1199
13 | 1.2789 | 0.05954 | 0.0739 | 21.4797
13.5 | 1.255 | 0.0681 | 0.0712 | 18.4288
14 | 1.2217 | 0.07787 | 0.0671 | 15.689
14.5 | 1.1802 | 0.08881 | 0.0618 | 13.289
15 | 1.1375 | 0.10036 | 0.0556 | 11.3342
15.5 | 1.1003 | 0.11184 | 0.0493 | 9.8382
16 | 1.0606 | 0.12414 | 0.0419 | 8.5436

## 57. Re 3M Mach 0.00 (1)
BIGFOIL.COM POLAR EXPORT
NACA42116
NACA42116 |  |  |  | Cl Max: | 1.769 | at alpha= | 17.5 | deg
JavaFoil+Calcfoil stall+Eppler ext transition |  |  |  | L/D Max: | 104.074 | at alpha= | 9.5 | deg
Re: | 3000000 |  |  | Cd Min: | 0.00854 | at alpha= | 5.5 | deg
Mach: | 0 |  |  | Cl=0 at alpha= | -1.5645 | deg
|  |  |  | @ Cl=0.1, Cd= | 0.009795
|  |  |  | @ Cl=0.4, Cd= | 0.010773
|  |  |  | @ Cl=0.6, Cd= | 0.0089267
alpha (deg) | Cl | Cd | Cm | Cl/Cd
-20 | -0.846 | 0.16362 | 0.008 | -5.169
-19.5 | -0.857 | 0.15569 | 0.008 | -5.505
-19 | -0.867 | 0.14897 | 0.008 | -5.822
-18.5 | -0.877 | 0.14236 | 0.007 | -6.157
-18 | -0.884 | 0.13599 | 0.007 | -6.504
-17.5 | -0.891 | 0.13005 | 0.007 | -6.85
-17 | -0.896 | 0.12343 | 0.007 | -7.256
-16.5 | -0.899 | 0.11805 | 0.007 | -7.614
-16 | -0.9 | 0.11206 | 0.007 | -8.031
-15.5 | -0.899 | 0.10651 | 0.007 | -8.443
-15 | -0.896 | 0.10094 | 0.007 | -8.879
-14.5 | -0.891 | 0.09569 | 0.007 | -9.311
-14 | -0.883 | 0.0906 | 0.007 | -9.75
-13.5 | -0.873 | 0.08591 | 0.007 | -10.164
-13 | -0.861 | 0.08145 | 0.007 | -10.566
-12.5 | -0.845 | 0.07704 | 0.007 | -10.973
-12 | -0.827 | 0.07274 | 0.007 | -11.374
-11.5 | -0.807 | 0.06879 | 0.006 | -11.728
-11 | -0.784 | 0.06498 | 0.006 | -12.061
-10.5 | -0.758 | 0.06136 | 0.006 | -12.356
-10 | -0.73 | 0.05797 | 0.006 | -12.585
-9.5 | -0.698 | 0.05473 | 0.006 | -12.757
-9 | -0.665 | 0.05172 | 0.006 | -12.855
-8.5 | -0.629 | 0.04883 | 0.006 | -12.891
-8 | -0.592 | 0.04613 | 0.006 | -12.838
-7.5 | -0.553 | 0.04356 | 0.006 | -12.701
-7 | -0.513 | 0.04116 | 0.006 | -12.457
-6.5 | -0.471 | 0.03879 | 0.006 | -12.138
-6 | -0.526 | 0.00917 | 0.011 | -57.315
-5.5 | -0.47 | 0.00957 | 0.01 | -49.152
-5 | -0.414 | 0.00949 | 0.01 | -43.606
-4.5 | -0.356 | 0.00939 | 0.01 | -37.886
-4 | -0.297 | 0.00984 | 0.01 | -30.168
-3.5 | -0.237 | 0.00978 | 0.01 | -24.224
-3 | -0.177 | 0.00971 | 0.009 | -18.18
-2.5 | -0.116 | 0.00971 | 0.009 | -11.906
-2 | -0.054 | 0.01017 | 0.009 | -5.329
-1.5 | 0.008 | 0.01022 | 0.009 | 0.737
-1 | 0.069 | 0.00978 | 0.008 | 7.104
-0.5 | 0.131 | 0.00981 | 0.008 | 13.386
0 | 0.193 | 0.00993 | 0.008 | 19.459
0.5 | 0.255 | 0.01128 | 0.008 | 22.573
1 | 0.316 | 0.01127 | 0.008 | 28.064
1.5 | 0.377 | 0.01074 | 0.007 | 35.147
2 | 0.439 | 0.01083 | 0.007 | 40.472
2.5 | 0.499 | 0.01091 | 0.007 | 45.768
3 | 0.56 | 0.00922 | 0.007 | 60.714
3.5 | 0.62 | 0.00878 | 0.006 | 70.664
4 | 0.68 | 0.00893 | 0.006 | 76.167
4.5 | 0.739 | 0.0086 | 0.006 | 86.012
5 | 0.798 | 0.00877 | 0.006 | 91.074
5.5 | 0.857 | 0.00854 | 0.005 | 100.332
6 | 0.915 | 0.00993 | 0.005 | 92.083
6.5 | 0.972 | 0.01016 | 0.005 | 95.672
7 | 1.028 | 0.01041 | 0.005 | 98.76
7.5 | 1.084 | 0.01096 | 0.005 | 98.91
8 | 1.139 | 0.01147 | 0.004 | 99.303
8.5 | 1.192 | 0.01174 | 0.004 | 101.563
9 | 1.244 | 0.01209 | 0.004 | 102.911
9.5 | 1.296 | 0.01245 | 0.004 | 104.074
10 | 1.345 | 0.01302 | 0.003 | 103.3
10.5 | 1.392 | 0.01365 | 0.003 | 102.008
11 | 1.438 | 0.01431 | 0.003 | 100.454
11.5 | 1.482 | 0.01512 | 0.003 | 97.984
12 | 1.523 | 0.01613 | 0.003 | 94.4
12.5 | 1.561 | 0.01734 | 0.002 | 90.036
13 | 1.597 | 0.01881 | 0.002 | 84.917
13.5 | 1.63 | 0.02049 | 0.002 | 79.537
14 | 1.661 | 0.02252 | 0.002 | 73.75
14.5 | 1.687 | 0.02513 | 0.001 | 67.12
15 | 1.71 | 0.02824 | 0.001 | 60.551
15.5 | 1.731 | 0.03172 | 0.001 | 54.58
16 | 1.748 | 0.03572 | 0.001 | 48.947
16.5 | 1.76 | 0.0406 | 0.001 | 43.349
17 | 1.767 | 0.04603 | 0 | 38.384
17.5 | 1.769 | 0.05195 | 0 | 34.061
18 | 1.769 | 0.05857 | 0 | 30.205
18.5 | 1.764 | 0.06597 | 0 | 26.733
19 | 1.755 | 0.07383 | 0 | 23.777
19.5 | 1.745 | 0.08221 | 0 | 21.223
20 | 1.731 | 0.0916 | -0.001 | 18.896

## 58. Re 3M Mach 0.00 (2)
BIGFOIL.COM POLAR EXPORT
NACA42116
NACA42116 |  |  |  | Cl Max: | 1.7718 | at alpha= | 19 | deg
XFOIL ncrit=9 |  |  |  | L/D Max: | 114.895 | at alpha= | 11.5 | deg
Re: | 3000000 |  |  | Cd Min: | 0.04822 | at alpha= | -20 | deg
Mach: | 0 |  |  | Cl=0 at alpha= | -1.9485 | deg
|  |  |  | @ Cl=0.1, Cd= | 0.0083164
|  |  |  | @ Cl=0.4, Cd= | 0.0082117
|  |  |  | @ Cl=0.6, Cd= | 0.007362
alpha (deg) | Cl | Cd | Cm | Cl/Cd
-20 | -1.3815 | 0.04822 | -0.0575 | -28.6499
-19.5 | -1.3797 | 0.04325 | -0.0577 | -31.9006
-19 | -1.3638 | 0.03988 | -0.0575 | -34.1976
-18.5 | -1.3541 | 0.03612 | -0.0568 | -37.4889
-18 | -1.3394 | 0.03302 | -0.0556 | -40.5633
-17.5 | -1.3186 | 0.0306 | -0.0542 | -43.0915
-17 | -1.3023 | 0.02796 | -0.0521 | -46.5773
-16.5 | -1.2827 | 0.02573 | -0.0497 | -49.8523
-16 | -1.2697 | 0.02319 | -0.0462 | -54.752
-15.5 | -1.2526 | 0.02115 | -0.0424 | -59.2246
-15 | -1.2294 | 0.01969 | -0.0387 | -62.4378
-14.5 | -1.202 | 0.01864 | -0.035 | -64.485
-14 | -1.1772 | 0.01766 | -0.0305 | -66.6591
-13.5 | -1.1541 | 0.0168 | -0.0252 | -68.6964
-13 | -1.1339 | 0.01611 | -0.0191 | -70.3849
-12.5 | -1.0992 | 0.01538 | -0.0157 | -71.4694
-12 | -1.0425 | 0.01451 | -0.0167 | -71.847
-11.5 | -0.9823 | 0.01386 | -0.0181 | -70.873
-11 | -0.932 | 0.0131 | -0.0174 | -71.145
-10.5 | -0.8726 | 0.0124 | -0.0185 | -70.371
-10 | -0.8181 | 0.01143 | -0.0188 | -71.5748
-9.5 | -0.7355 | 0.01081 | -0.0247 | -68.0389
-9 | -0.6473 | 0.01024 | -0.0319 | -63.2129
-8.5 | -0.6022 | 0.00989 | -0.0296 | -60.8898
-8 | -0.5657 | 0.00972 | -0.0252 | -58.1996
-7.5 | -0.5253 | 0.00956 | -0.0218 | -54.9477
-7 | -0.4874 | 0.00918 | -0.0178 | -53.0937
-6.5 | -0.4433 | 0.00899 | -0.0151 | -49.3103
-6 | -0.3967 | 0.00887 | -0.0129 | -44.7238
-5.5 | -0.3507 | 0.00879 | -0.0106 | -39.8976
-5 | -0.3027 | 0.0087 | -0.0086 | -34.7931
-4.5 | -0.2559 | 0.0085 | -0.0065 | -30.1059
-4 | -0.2069 | 0.00844 | -0.0048 | -24.5142
-3.5 | -0.1566 | 0.00839 | -0.0033 | -18.6651
-3 | -0.1056 | 0.00837 | -0.002 | -12.6165
-2.5 | -0.056 | 0.00825 | -0.0004 | -6.7879
-2 | -0.0052 | 0.00827 | 0.0009 | -0.62878
-1.5 | 0.0453 | 0.00829 | 0.0023 | 5.4644
-1 | 0.0964 | 0.00831 | 0.0036 | 11.6005
-0.5 | 0.147 | 0.0084 | 0.0049 | 17.5
0 | 0.197 | 0.0085 | 0.0063 | 23.1765
0.5 | 0.2478 | 0.0086 | 0.0076 | 28.814
1 | 0.2979 | 0.00876 | 0.009 | 34.0068
1.5 | 0.3478 | 0.00892 | 0.0104 | 38.991
2 | 0.3907 | 0.00865 | 0.0131 | 45.1676
2.5 | 0.4151 | 0.0075 | 0.0194 | 55.3467
3 | 0.4537 | 0.00725 | 0.0232 | 62.5793
3.5 | 0.4963 | 0.00718 | 0.0262 | 69.1226
4 | 0.5395 | 0.00725 | 0.0291 | 74.4138
4.5 | 0.5855 | 0.00733 | 0.0313 | 79.8772
5 | 0.6353 | 0.00744 | 0.0328 | 85.3898
5.5 | 0.6894 | 0.00766 | 0.0332 | 90
6 | 0.7476 | 0.00798 | 0.0325 | 93.6842
6.5 | 0.8132 | 0.00825 | 0.0302 | 98.5697
7 | 0.8809 | 0.00855 | 0.0274 | 103.0292
7.5 | 0.9504 | 0.00892 | 0.0242 | 106.5471
8 | 1.0054 | 0.00936 | 0.024 | 107.4145
9 | 1.1302 | 0.01006 | 0.0205 | 112.3459
9.5 | 1.1918 | 0.01051 | 0.0187 | 113.3968
10 | 1.249 | 0.01106 | 0.0177 | 112.9295
10.5 | 1.3029 | 0.01149 | 0.0175 | 113.3943
11 | 1.3644 | 0.01189 | 0.0156 | 114.7519
11.5 | 1.4224 | 0.01238 | 0.0143 | 114.895
12 | 1.4767 | 0.01299 | 0.0134 | 113.6798
12.5 | 1.5239 | 0.01343 | 0.0142 | 113.4698
13 | 1.5402 | 0.01384 | 0.021 | 111.2861
13.5 | 1.5612 | 0.01443 | 0.0265 | 108.1913
14 | 1.5828 | 0.01524 | 0.0314 | 103.8583
14.5 | 1.6058 | 0.01619 | 0.0356 | 99.1847
15 | 1.6335 | 0.01708 | 0.0388 | 95.6382
15.5 | 1.6592 | 0.01824 | 0.0417 | 90.9649
16 | 1.681 | 0.01979 | 0.0445 | 84.9419
16.5 | 1.7013 | 0.02162 | 0.0469 | 78.691
17 | 1.7253 | 0.02339 | 0.0485 | 73.7623
17.5 | 1.7433 | 0.02573 | 0.05 | 67.7536
18 | 1.7515 | 0.02903 | 0.0513 | 60.3341
18.5 | 1.7654 | 0.0321 | 0.0519 | 54.9969
19 | 1.7718 | 0.03603 | 0.052 | 49.1757
19.5 | 1.7686 | 0.04108 | 0.0517 | 43.0526
20 | 1.765 | 0.04649 | 0.0508 | 37.9652

## 59. Re 3M Mach 0.10 (1)
BIGFOIL.COM POLAR EXPORT
NACA42116
NACA42116 |  |  |  | Cl Max: | 1.756 | at alpha= | 17.5 | deg
JavaFoil+Calcfoil stall+Eppler ext transition |  |  |  | L/D Max: | 103.197 | at alpha= | 9.5 | deg
Re: | 3000000 |  |  | Cd Min: | 0.00858 | at alpha= | 5.5 | deg
Mach: | 0.1 |  |  | Cl=0 at alpha= | -1.5645 | deg
|  |  |  | @ Cl=0.1, Cd= | 0.0098345
|  |  |  | @ Cl=0.4, Cd= | 0.010833
|  |  |  | @ Cl=0.6, Cd= | 0.0087955
alpha (deg) | Cl | Cd | Cm | Cl/Cd
-20 | -0.798 | 0.16665 | 0.008 | -4.788
-19.5 | -0.812 | 0.15928 | 0.008 | -5.099
-19 | -0.826 | 0.15188 | 0.008 | -5.436
-18.5 | -0.838 | 0.14487 | 0.007 | -5.784
-18 | -0.849 | 0.13808 | 0.007 | -6.148
-17.5 | -0.858 | 0.13115 | 0.007 | -6.545
-17 | -0.866 | 0.12543 | 0.007 | -6.907
-16.5 | -0.872 | 0.11915 | 0.007 | -7.322
-16 | -0.877 | 0.11329 | 0.007 | -7.737
-15.5 | -0.878 | 0.10716 | 0.007 | -8.198
-15 | -0.878 | 0.10189 | 0.007 | -8.619
-14.5 | -0.875 | 0.0965 | 0.007 | -9.072
-14 | -0.87 | 0.09158 | 0.007 | -9.502
-13.5 | -0.862 | 0.08671 | 0.007 | -9.944
-13 | -0.852 | 0.08184 | 0.007 | -10.406
-12.5 | -0.838 | 0.07732 | 0.007 | -10.84
-12 | -0.822 | 0.07313 | 0.007 | -11.239
-11.5 | -0.803 | 0.06918 | 0.006 | -11.605
-11 | -0.781 | 0.06528 | 0.006 | -11.962
-10.5 | -0.756 | 0.06169 | 0.006 | -12.261
-10 | -0.729 | 0.05821 | 0.006 | -12.518
-9.5 | -0.698 | 0.05492 | 0.006 | -12.711
-9 | -0.665 | 0.05187 | 0.006 | -12.825
-8.5 | -0.63 | 0.04899 | 0.006 | -12.865
-8 | -0.593 | 0.04625 | 0.006 | -12.829
-7.5 | -0.555 | 0.04371 | 0.006 | -12.687
-7 | -0.514 | 0.04128 | 0.006 | -12.453
-6.5 | -0.472 | 0.03899 | 0.006 | -12.112
-6 | -0.528 | 0.00918 | 0.011 | -57.474
-5.5 | -0.472 | 0.00963 | 0.01 | -49.032
-5 | -0.415 | 0.0095 | 0.01 | -43.706
-4.5 | -0.357 | 0.00941 | 0.01 | -37.99
-4 | -0.298 | 0.00987 | 0.01 | -30.195
-3.5 | -0.238 | 0.00981 | 0.01 | -24.264
-3 | -0.177 | 0.00979 | 0.009 | -18.129
-2.5 | -0.116 | 0.00975 | 0.009 | -11.92
-2 | -0.054 | 0.01026 | 0.009 | -5.311
-1.5 | 0.008 | 0.01026 | 0.009 | 0.738
-1 | 0.07 | 0.00982 | 0.008 | 7.109
-0.5 | 0.132 | 0.00985 | 0.008 | 13.41
0 | 0.194 | 0.00991 | 0.008 | 19.579
0.5 | 0.256 | 0.01125 | 0.008 | 22.753
1 | 0.318 | 0.01133 | 0.008 | 28.047
1.5 | 0.379 | 0.01084 | 0.007 | 34.983
2 | 0.441 | 0.01082 | 0.007 | 40.724
2.5 | 0.502 | 0.01096 | 0.007 | 45.76
3 | 0.563 | 0.00874 | 0.007 | 64.348
3.5 | 0.623 | 0.00883 | 0.006 | 70.581
4 | 0.683 | 0.00897 | 0.006 | 76.124
4.5 | 0.743 | 0.00863 | 0.006 | 86.074
5 | 0.802 | 0.00882 | 0.006 | 90.905
5.5 | 0.861 | 0.00858 | 0.005 | 100.276
6 | 0.919 | 0.01001 | 0.005 | 91.789
6.5 | 0.976 | 0.01023 | 0.005 | 95.437
7 | 1.033 | 0.0105 | 0.005 | 98.337
7.5 | 1.088 | 0.01127 | 0.005 | 96.585
8 | 1.143 | 0.01157 | 0.004 | 98.821
8.5 | 1.196 | 0.01186 | 0.004 | 100.882
9 | 1.249 | 0.01222 | 0.004 | 102.2
9.5 | 1.3 | 0.0126 | 0.004 | 103.197
10 | 1.349 | 0.01317 | 0.003 | 102.423
10.5 | 1.396 | 0.01386 | 0.003 | 100.72
11 | 1.441 | 0.01455 | 0.003 | 99.078
11.5 | 1.485 | 0.0154 | 0.003 | 96.401
12 | 1.525 | 0.01649 | 0.003 | 92.45
12.5 | 1.562 | 0.01778 | 0.002 | 87.851
13 | 1.597 | 0.01932 | 0.002 | 82.66
13.5 | 1.629 | 0.02119 | 0.002 | 76.888
14 | 1.658 | 0.02338 | 0.002 | 70.931
14.5 | 1.684 | 0.02625 | 0.001 | 64.146
15 | 1.706 | 0.0295 | 0.001 | 57.82
15.5 | 1.725 | 0.03326 | 0.001 | 51.858
16 | 1.741 | 0.03753 | 0.001 | 46.377
16.5 | 1.75 | 0.04292 | 0.001 | 40.777
17 | 1.755 | 0.04855 | 0 | 36.153
17.5 | 1.756 | 0.0548 | 0 | 32.04
18 | 1.753 | 0.06194 | 0 | 28.297
18.5 | 1.745 | 0.06981 | 0 | 24.99
19 | 1.734 | 0.07794 | 0 | 22.244
19.5 | 1.72 | 0.08698 | 0 | 19.773
20 | 1.703 | 0.09665 | 0 | 17.621

## 60. Re 3M Mach 0.10 (2)
BIGFOIL.COM POLAR EXPORT
NACA42116
NACA42116 |  |  |  | Cl Max: | 1.7627 | at alpha= | 19 | deg
XFOIL ncrit=9 |  |  |  | L/D Max: | 114.053 | at alpha= | 11 | deg
Re: | 3000000 |  |  | Cd Min: | 0.05475 | at alpha= | -20 | deg
Mach: | 0.1 |  |  | Cl=0 at alpha= | -1.9519 | deg
|  |  |  | @ Cl=0.1, Cd= | 0.0083351
|  |  |  | @ Cl=0.4, Cd= | 0.0085682
|  |  |  | @ Cl=0.6, Cd= | 0.007378
alpha (deg) | Cl | Cd | Cm | Cl/Cd
-20 | -1.3386 | 0.05475 | -0.059 | -24.4493
-19.5 | -1.348 | 0.04825 | -0.06 | -27.9378
-19 | -1.3379 | 0.04406 | -0.0602 | -30.3654
-18.5 | -1.3318 | 0.03972 | -0.0597 | -33.5297
-18 | -1.3229 | 0.0359 | -0.0587 | -36.8496
-17.5 | -1.3052 | 0.03304 | -0.0574 | -39.5036
-17 | -1.2921 | 0.02997 | -0.0553 | -43.1131
-16.5 | -1.2755 | 0.02734 | -0.0529 | -46.6533
-16 | -1.2501 | 0.02556 | -0.0506 | -48.9085
-15.5 | -1.2337 | 0.02321 | -0.0471 | -53.1538
-15 | -1.2215 | 0.02083 | -0.0425 | -58.6414
-14.5 | -1.1966 | 0.0195 | -0.0386 | -61.3641
-14 | -1.1719 | 0.01838 | -0.0341 | -63.7595
-13.5 | -1.1485 | 0.01741 | -0.029 | -65.9678
-13 | -1.1266 | 0.01664 | -0.0231 | -67.7043
-12.5 | -1.1015 | 0.01589 | -0.0177 | -69.3203
-12 | -1.045 | 0.01494 | -0.0185 | -69.9465
-11.5 | -0.9847 | 0.01422 | -0.0199 | -69.2475
-11 | -0.9339 | 0.01337 | -0.0192 | -69.8504
-10.5 | -0.8721 | 0.01288 | -0.0204 | -67.7096
-10 | -0.8208 | 0.01167 | -0.02 | -70.3342
-9.5 | -0.7382 | 0.01096 | -0.0258 | -67.354
-9 | -0.6472 | 0.01037 | -0.0334 | -62.4108
-8.5 | -0.6003 | 0.00997 | -0.0313 | -60.2106
-8 | -0.566 | 0.00981 | -0.0264 | -57.6962
-7.5 | -0.5261 | 0.00962 | -0.0227 | -54.6881
-7 | -0.4872 | 0.00929 | -0.0188 | -52.4435
-6.5 | -0.4445 | 0.00904 | -0.0157 | -49.1704
-6 | -0.3977 | 0.00891 | -0.0134 | -44.6352
-5.5 | -0.3516 | 0.00883 | -0.011 | -39.8188
-5 | -0.3035 | 0.00872 | -0.009 | -34.805
-4.5 | -0.2565 | 0.00854 | -0.0068 | -30.0351
-4 | -0.2074 | 0.00846 | -0.005 | -24.5154
-3.5 | -0.157 | 0.00841 | -0.0035 | -18.6683
-3 | -0.1056 | 0.00838 | -0.0021 | -12.6014
-2.5 | -0.056 | 0.00827 | -0.0005 | -6.7715
-2 | -0.0049 | 0.00829 | 0.0009 | -0.59107
-1.5 | 0.046 | 0.00831 | 0.0023 | 5.5355
-1 | 0.0971 | 0.00833 | 0.0036 | 11.6567
-0.5 | 0.1481 | 0.00842 | 0.005 | 17.5891
0 | 0.1983 | 0.00852 | 0.0064 | 23.2746
0.5 | 0.249 | 0.00863 | 0.0078 | 28.8528
1 | 0.2996 | 0.00878 | 0.0092 | 34.123
1.5 | 0.3494 | 0.00897 | 0.0107 | 38.9521
2 | 0.3955 | 0.00883 | 0.0129 | 44.7905
2.5 | 0.4175 | 0.00755 | 0.0197 | 55.298
3 | 0.4561 | 0.00728 | 0.0235 | 62.6511
3.5 | 0.4987 | 0.00722 | 0.0267 | 69.072
4 | 0.542 | 0.00729 | 0.0296 | 74.3484
4.5 | 0.5884 | 0.00735 | 0.0319 | 80.0544
5 | 0.6381 | 0.00747 | 0.0335 | 85.4217
5.5 | 0.6925 | 0.0077 | 0.0339 | 89.9351
6 | 0.7513 | 0.00804 | 0.0332 | 93.4453
6.5 | 0.8179 | 0.00829 | 0.0309 | 98.661
7 | 0.8865 | 0.0086 | 0.0281 | 103.0814
7.5 | 0.9561 | 0.009 | 0.0249 | 106.2333
8 | 1.0105 | 0.00944 | 0.025 | 107.0445
9 | 1.1377 | 0.01016 | 0.0213 | 111.9783
9.5 | 1.1994 | 0.01064 | 0.0197 | 112.7256
10 | 1.2563 | 0.01121 | 0.019 | 112.0696
10.5 | 1.3119 | 0.01161 | 0.0187 | 112.9974
11 | 1.3732 | 0.01204 | 0.017 | 114.0532
11.5 | 1.4309 | 0.01256 | 0.0158 | 113.9252
12 | 1.4858 | 0.01319 | 0.0151 | 112.6459
12.5 | 1.5236 | 0.0136 | 0.0179 | 112.0294
13 | 1.5421 | 0.01409 | 0.0243 | 109.4464
13.5 | 1.5637 | 0.01476 | 0.0297 | 105.9417
14 | 1.5847 | 0.01569 | 0.0347 | 101.0006
14.5 | 1.6103 | 0.01663 | 0.0385 | 96.831
15 | 1.6376 | 0.01765 | 0.0417 | 92.7819
15.5 | 1.662 | 0.01899 | 0.0447 | 87.5197
16 | 1.6822 | 0.02078 | 0.0475 | 80.9528
16.5 | 1.7044 | 0.02264 | 0.0496 | 75.2827
17 | 1.7263 | 0.02471 | 0.0512 | 69.8624
17.5 | 1.7413 | 0.02744 | 0.0526 | 63.4585
18 | 1.748 | 0.03108 | 0.0536 | 56.242
18.5 | 1.7613 | 0.03439 | 0.054 | 51.2155
19 | 1.7627 | 0.03899 | 0.0539 | 45.209
19.5 | 1.7547 | 0.04479 | 0.0531 | 39.1762
20 | 1.7491 | 0.05059 | 0.0518 | 34.574

## 61. Re 3M Mach 0.25 (1)
BIGFOIL.COM POLAR EXPORT
NACA42116
NACA42116 |  |  |  | Cl Max: | 1.677 | at alpha= | 16 | deg
JavaFoil+Calcfoil stall+Eppler ext transition |  |  |  | L/D Max: | 97.685 | at alpha= | 9 | deg
Re: | 3000000 |  |  | Cd Min: | 0.0085 | at alpha= | 4.5 | deg
Mach: | 0.25 |  |  | Cl=0 at alpha= | -1.5625 | deg
|  |  |  | @ Cl=0.1, Cd= | 0.0099919
|  |  |  | @ Cl=0.4, Cd= | 0.011054
|  |  |  | @ Cl=0.6, Cd= | 0.0086752
alpha (deg) | Cl | Cd | Cm | Cl/Cd
-17.5 | -0.568 | 0.14653 | 0.007 | -3.874
-17 | -0.605 | 0.13923 | 0.007 | -4.346
-16.5 | -0.639 | 0.13091 | 0.007 | -4.884
-16 | -0.67 | 0.12448 | 0.007 | -5.386
-15.5 | -0.698 | 0.11688 | 0.007 | -5.971
-15 | -0.721 | 0.10923 | 0.007 | -6.605
-14.5 | -0.741 | 0.10337 | 0.007 | -7.17
-14 | -0.756 | 0.09685 | 0.007 | -7.811
-13.5 | -0.767 | 0.0911 | 0.007 | -8.424
-13 | -0.774 | 0.08561 | 0.007 | -9.04
-12.5 | -0.776 | 0.08083 | 0.007 | -9.598
-12 | -0.773 | 0.07607 | 0.007 | -10.162
-11.5 | -0.766 | 0.07161 | 0.006 | -10.694
-11 | -0.754 | 0.06731 | 0.006 | -11.202
-10.5 | -0.738 | 0.06344 | 0.006 | -11.631
-10 | -0.717 | 0.05966 | 0.006 | -12.021
-9.5 | -0.692 | 0.05621 | 0.006 | -12.31
-9 | -0.664 | 0.05298 | 0.006 | -12.524
-8.5 | -0.632 | 0.04995 | 0.006 | -12.654
-8 | -0.598 | 0.04713 | 0.006 | -12.68
-7.5 | -0.561 | 0.0445 | 0.006 | -12.599
-7 | -0.521 | 0.04203 | 0.006 | -12.402
-6.5 | -0.48 | 0.03975 | 0.006 | -12.069
-6 | -0.437 | 0.03761 | 0.006 | -11.609
-5.5 | -0.482 | 0.00928 | 0.011 | -52.01
-5 | -0.425 | 0.00972 | 0.011 | -43.715
-4.5 | -0.366 | 0.00964 | 0.01 | -37.98
-4 | -0.306 | 0.0095 | 0.01 | -32.155
-3.5 | -0.244 | 0.01005 | 0.01 | -24.303
-3 | -0.182 | 0.00995 | 0.01 | -18.302
-2.5 | -0.119 | 0.00947 | 0.009 | -12.59
-2 | -0.056 | 0.00938 | 0.009 | -5.962
-1.5 | 0.008 | 0.00997 | 0.009 | 0.78
-1 | 0.072 | 0.00997 | 0.009 | 7.197
-0.5 | 0.136 | 0.01002 | 0.008 | 13.525
0 | 0.199 | 0.01095 | 0.008 | 18.196
0.5 | 0.263 | 0.01045 | 0.008 | 25.164
1 | 0.326 | 0.01098 | 0.008 | 29.71
1.5 | 0.389 | 0.01104 | 0.008 | 35.253
2 | 0.452 | 0.01112 | 0.007 | 40.656
2.5 | 0.515 | 0.01068 | 0.007 | 48.21
3 | 0.577 | 0.00869 | 0.007 | 66.449
3.5 | 0.639 | 0.00865 | 0.007 | 73.904
4 | 0.7 | 0.00874 | 0.006 | 80.126
4.5 | 0.761 | 0.0085 | 0.006 | 89.543
5 | 0.822 | 0.00869 | 0.006 | 94.629
5.5 | 0.881 | 0.00989 | 0.006 | 89.112
6 | 0.94 | 0.01016 | 0.005 | 92.549
6.5 | 0.999 | 0.01067 | 0.005 | 93.541
7 | 1.056 | 0.01099 | 0.005 | 96.089
7.5 | 1.112 | 0.01159 | 0.005 | 95.922
8 | 1.166 | 0.01219 | 0.004 | 95.696
8.5 | 1.219 | 0.01253 | 0.004 | 97.296
9 | 1.271 | 0.01301 | 0.004 | 97.685
9.5 | 1.32 | 0.0136 | 0.004 | 97.098
10 | 1.367 | 0.01427 | 0.004 | 95.827
10.5 | 1.412 | 0.01512 | 0.003 | 93.385
11 | 1.454 | 0.01615 | 0.003 | 90.059
11.5 | 1.494 | 0.01741 | 0.003 | 85.804
12 | 1.529 | 0.01894 | 0.003 | 80.72
12.5 | 1.561 | 0.02086 | 0.002 | 74.83
13 | 1.59 | 0.02314 | 0.002 | 68.713
13.5 | 1.615 | 0.02601 | 0.002 | 62.074
14 | 1.635 | 0.0296 | 0.002 | 55.245
14.5 | 1.652 | 0.03388 | 0.001 | 48.755
15 | 1.665 | 0.03856 | 0.001 | 43.184
15.5 | 1.674 | 0.04427 | 0.001 | 37.817
16 | 1.677 | 0.05111 | 0.001 | 32.815
16.5 | 1.675 | 0.05829 | 0.001 | 28.734
17 | 1.666 | 0.06624 | 0 | 25.147
17.5 | 1.649 | 0.0755 | 0 | 21.838
18 | 1.628 | 0.08512 | 0 | 19.125
18.5 | 1.6 | 0.09539 | 0 | 16.775
19 | 1.567 | 0.10671 | 0 | 14.683
19.5 | 1.53 | 0.11831 | 0 | 12.93
20 | 1.488 | 0.13096 | 0 | 11.364

## 62. Re 3M Mach 0.25 (2)
BIGFOIL.COM POLAR EXPORT
NACA42116
NACA42116 |  |  |  | Cl Max: | 1.7067 | at alpha= | 17 | deg
XFOIL ncrit=9 |  |  |  | L/D Max: | 109.774 | at alpha= | 10.5 | deg
Re: | 3000000 |  |  | Cd Min: | 0.17874 | at alpha= | -17.5 | deg
Mach: | 0.25 |  |  | Cl=0 at alpha= | -1.9696 | deg
|  |  |  | @ Cl=0.1, Cd= | 0.0084395
|  |  |  | @ Cl=0.4, Cd= | 0.0083694
|  |  |  | @ Cl=0.6, Cd= | 0.0075054
alpha (deg) | Cl | Cd | Cm | Cl/Cd
-17.5 | -0.5311 | 0.17874 | 0.0058 | -2.9714
-17 | -0.5208 | 0.17071 | 0.0022 | -3.0508
-16.5 | -0.5116 | 0.16255 | -0.0014 | -3.1473
-16 | -0.511 | 0.15201 | -0.0058 | -3.3616
-15.5 | -0.5284 | 0.13649 | -0.0123 | -3.8713
-15 | -0.5664 | 0.11797 | -0.0211 | -4.8012
-14.5 | -0.7267 | 0.0744 | -0.0503 | -9.7675
-14 | -0.7819 | 0.06187 | -0.0574 | -12.6378
-13.5 | -0.8396 | 0.05231 | -0.0587 | -16.0505
-13 | -0.8721 | 0.04697 | -0.055 | -18.5672
-12.5 | -1.0782 | 0.02116 | -0.0341 | -50.9546
-12 | -1.0494 | 0.01919 | -0.0294 | -54.6847
-11.5 | -0.9885 | 0.01802 | -0.03 | -54.8557
-11 | -0.9308 | 0.01614 | -0.0304 | -57.6704
-10.5 | -0.8775 | 0.015 | -0.0294 | -58.5
-10 | -0.821 | 0.01372 | -0.0291 | -59.8397
-9.5 | -0.749 | 0.01244 | -0.0321 | -60.209
-9 | -0.6484 | 0.01128 | -0.041 | -57.4823
-8.5 | -0.585 | 0.01062 | -0.0418 | -55.0847
-8 | -0.5559 | 0.01035 | -0.0352 | -53.7101
-7.5 | -0.5262 | 0.01011 | -0.0288 | -52.0475
-7 | -0.4869 | 0.00983 | -0.0243 | -49.532
-6.5 | -0.4476 | 0.00943 | -0.0199 | -47.4655
-6 | -0.4024 | 0.0092 | -0.0167 | -43.7391
-5.5 | -0.3556 | 0.00908 | -0.0138 | -39.163
-5 | -0.3073 | 0.00891 | -0.0113 | -34.4893
-4.5 | -0.2575 | 0.0088 | -0.009 | -29.2614
-4 | -0.2096 | 0.0086 | -0.0065 | -24.3721
-3.5 | -0.1584 | 0.00853 | -0.0046 | -18.5698
-3 | -0.1061 | 0.00849 | -0.0029 | -12.4971
-2.5 | -0.055 | 0.00838 | -0.001 | -6.5632
-2 | -0.0032 | 0.0084 | 0.0007 | -0.38095
-1.5 | 0.0495 | 0.00842 | 0.0022 | 5.8789
-1 | 0.1013 | 0.00844 | 0.0038 | 12.0024
-0.5 | 0.1532 | 0.00855 | 0.0055 | 17.9181
0 | 0.2045 | 0.00866 | 0.0072 | 23.6143
0.5 | 0.2565 | 0.00879 | 0.0087 | 29.1809
1 | 0.308 | 0.00895 | 0.0104 | 34.4134
1.5 | 0.3594 | 0.00912 | 0.012 | 39.4079
2.5 | 0.4308 | 0.0078 | 0.0213 | 55.2308
3.5 | 0.5122 | 0.00743 | 0.0292 | 68.9367
4 | 0.5568 | 0.00745 | 0.0325 | 74.7383
4.5 | 0.6036 | 0.00751 | 0.0353 | 80.3728
5 | 0.6527 | 0.00767 | 0.0376 | 85.0978
5.5 | 0.7087 | 0.00797 | 0.0383 | 88.921
6 | 0.7736 | 0.00824 | 0.0371 | 93.8835
6.5 | 0.8429 | 0.00855 | 0.035 | 98.5848
7 | 0.9169 | 0.00897 | 0.0318 | 102.2185
7.5 | 0.9864 | 0.00947 | 0.0295 | 104.1605
8 | 1.0437 | 0.00982 | 0.03 | 106.2831
8.5 | 1.112 | 0.01028 | 0.0281 | 108.1712
9 | 1.1771 | 0.01081 | 0.0268 | 108.8899
9.5 | 1.2364 | 0.0114 | 0.0266 | 108.4561
10 | 1.2931 | 0.01185 | 0.0271 | 109.1224
10.5 | 1.3579 | 0.01237 | 0.0258 | 109.7736
11 | 1.4186 | 0.01303 | 0.0251 | 108.8718
11.5 | 1.4779 | 0.01371 | 0.0247 | 107.7972
12 | 1.5104 | 0.01429 | 0.0293 | 105.6963
12.5 | 1.5309 | 0.01502 | 0.0358 | 101.9241
13 | 1.5531 | 0.01599 | 0.0415 | 97.1295
13.5 | 1.5737 | 0.0173 | 0.0466 | 90.9653
14 | 1.6018 | 0.01852 | 0.0504 | 86.4903
14.5 | 1.6275 | 0.02008 | 0.0539 | 81.0508
15 | 1.6483 | 0.02218 | 0.0569 | 74.3147
15.5 | 1.6637 | 0.02494 | 0.0595 | 66.7081
16 | 1.6855 | 0.02753 | 0.0611 | 61.2241
16.5 | 1.7011 | 0.03081 | 0.0623 | 55.2126
17 | 1.7067 | 0.03512 | 0.063 | 48.5962
17.5 | 1.7036 | 0.04051 | 0.0629 | 42.0538
18 | 1.7041 | 0.04584 | 0.0622 | 37.175
18.5 | 1.693 | 0.0525 | 0.0608 | 32.2476
19 | 1.6664 | 0.06102 | 0.0582 | 27.3091
19.5 | 1.6296 | 0.07101 | 0.0545 | 22.9489
20 | 1.5954 | 0.08102 | 0.0504 | 19.6914

## 63. Re 3M Mach 0.50 (1)
BIGFOIL.COM POLAR EXPORT
NACA42116
NACA42116 |  |  |  | Cl Max: | 1.31 | at alpha= | 10 | deg
JavaFoil+Calcfoil stall+Eppler ext transition |  |  |  | L/D Max: | 82.471 | at alpha= | 6.5 | deg
Re: | 3000000 |  |  | Cd Min: | 0.00924 | at alpha= | -3 | deg
Mach: | 0.5 |  |  | Cl=0 at alpha= | -1.5634 | deg
|  |  |  | @ Cl=0.1, Cd= | 0.0098983
|  |  |  | @ Cl=0.4, Cd= | 0.010492
|  |  |  | @ Cl=0.6, Cd= | 0.011364
alpha (deg) | Cl | Cd | Cm | Cl/Cd
-20 | -1.003 | 0.14548 | 0.01 | -6.896
-19.5 | -0.976 | 0.15949 | 0.01 | -6.12
-19 | -0.95 | 0.14428 | 0.009 | -6.585
-18.5 | -0.924 | 0.1342 | 0.009 | -6.884
-18 | -0.898 | 0.12614 | 0.009 | -7.117
-17.5 | -0.871 | 0.11972 | 0.009 | -7.279
-17 | -0.844 | 0.12861 | 0.009 | -6.562
-16.5 | -0.817 | 0.11705 | 0.009 | -6.984
-16 | -0.791 | 0.10892 | 0.009 | -7.262
-15.5 | -0.764 | 0.1024 | 0.008 | -7.466
-15 | -0.737 | 0.11401 | 0.008 | -6.465
-14.5 | -0.71 | 0.10081 | 0.008 | -7.046
-14 | -0.684 | 0.09221 | 0.008 | -7.412
-13.5 | -0.657 | 0.08631 | 0.008 | -7.609
-13 | -0.629 | 0.09763 | 0.007 | -6.446
-12.5 | -0.602 | 0.08437 | 0.007 | -7.138
-12 | -0.575 | 0.07697 | 0.007 | -7.472
-11.5 | -0.548 | 0.07188 | 0.007 | -7.625
-11 | -0.521 | 0.0777 | 0.007 | -6.7
-10.5 | -0.493 | 0.06893 | 0.007 | -7.159
-10 | -0.466 | 0.06336 | 0.007 | -7.358
-9.5 | -0.439 | 0.06267 | 0.006 | -7.001
-9 | -0.411 | 0.05789 | 0.006 | -7.107
-8.5 | -0.384 | 0.05772 | 0.006 | -6.651
-8 | -0.357 | 0.05311 | 0.006 | -6.713
-7.5 | -0.418 | 0.05189 | 0.006 | -8.05
-7 | -0.488 | 0.04675 | 0.006 | -10.436
-6.5 | -0.48 | 0.043 | 0.006 | -11.17
-6 | -0.453 | 0.04014 | 0.006 | -11.29
-5.5 | -0.416 | 0.03776 | 0.006 | -11.011
-5 | -0.372 | 0.03564 | 0.006 | -10.435
-4.5 | -0.324 | 0.0339 | 0.006 | -9.548
-4 | -0.272 | 0.03226 | 0.006 | -8.443
-3.5 | -0.27 | 0.00929 | 0.011 | -29.035
-3 | -0.202 | 0.00924 | 0.011 | -21.846
-2.5 | -0.133 | 0.00966 | 0.01 | -13.722
-2 | -0.062 | 0.00924 | 0.01 | -6.741
-1.5 | 0.009 | 0.00926 | 0.01 | 0.935
-1 | 0.08 | 0.00978 | 0.01 | 8.184
-0.5 | 0.151 | 0.0102 | 0.009 | 14.816
0 | 0.222 | 0.01025 | 0.009 | 21.674
0.5 | 0.293 | 0.01031 | 0.009 | 28.403
1 | 0.363 | 0.01046 | 0.009 | 34.7
1.5 | 0.433 | 0.01052 | 0.008 | 41.134
2 | 0.502 | 0.01016 | 0.008 | 49.449
2.5 | 0.571 | 0.01127 | 0.008 | 50.662
3 | 0.639 | 0.01149 | 0.008 | 55.642
3.5 | 0.707 | 0.01007 | 0.007 | 70.19
4 | 0.773 | 0.01037 | 0.007 | 74.518
4.5 | 0.838 | 0.01075 | 0.007 | 77.959
5 | 0.902 | 0.01115 | 0.007 | 80.827
5.5 | 0.963 | 0.01181 | 0.006 | 81.54
6 | 1.023 | 0.0124 | 0.006 | 82.449
6.5 | 1.079 | 0.01309 | 0.006 | 82.471
7 | 1.133 | 0.01389 | 0.005 | 81.521
7.5 | 1.182 | 0.01486 | 0.005 | 79.566
8 | 1.225 | 0.01659 | 0.005 | 73.846
8.5 | 1.261 | 0.01834 | 0.005 | 68.784
9 | 1.29 | 0.02047 | 0.004 | 63.031
9.5 | 1.308 | 0.02371 | 0.004 | 55.175
10 | 1.31 | 0.02878 | 0.004 | 45.518
10.5 | 1.297 | 0.03579 | 0.003 | 36.225
11 | 1.259 | 0.04677 | 0.003 | 26.908
11.5 | 1.187 | 0.06264 | 0.003 | 18.944
12 | 0.983 | 0.08717 | 0.002 | 11.273
12.5 | 0.803 | 0.10618 | 0.002 | 7.562
13 | 0.826 | 0.11218 | 0.001 | 7.362
13.5 | 0.854 | 0.11775 | 0.001 | 7.253
14 | 0.885 | 0.12295 | 0.001 | 7.196
14.5 | 0.912 | 0.12633 | 0.001 | 7.221
15 | 0.941 | 0.1315 | 0.001 | 7.159

## 64. Re 3M Mach 0.50 (2)
BIGFOIL.COM POLAR EXPORT
NACA42116
NACA42116 |  |  |  | Cl Max: | 1.4567 | at alpha= | 12 | deg
XFOIL ncrit=9 |  |  |  | L/D Max: | 92.7543 | at alpha= | 7 | deg
Re: | 3000000 |  |  | Cd Min: | 0.23412 | at alpha= | -20 | deg
Mach: | 0.5 |  |  | Cl=0 at alpha= | -2.0844 | deg
|  |  |  | @ Cl=0.1, Cd= | 0.009002
|  |  |  | @ Cl=0.4, Cd= | 0.0097235
|  |  |  | @ Cl=0.6, Cd= | 0.0082883
alpha (deg) | Cl | Cd | Cm | Cl/Cd
-20 | -0.6296 | 0.23412 | 0.0292 | -2.6892
-19.5 | -0.6105 | 0.22552 | 0.0247 | -2.7071
-19 | -0.5912 | 0.21738 | 0.0204 | -2.7197
-18.5 | -0.57 | 0.21101 | 0.017 | -2.7013
-18 | -0.5513 | 0.20312 | 0.0131 | -2.7142
-17.5 | -0.5354 | 0.194 | 0.0087 | -2.7598
-17 | -0.515 | 0.18728 | 0.0053 | -2.7499
-16.5 | -0.4924 | 0.18136 | 0.0022 | -2.715
-16 | -0.4765 | 0.17303 | -0.0015 | -2.7539
-15.5 | -0.4627 | 0.16465 | -0.0052 | -2.8102
-15 | -0.4481 | 0.15664 | -0.0086 | -2.8607
-14.5 | -0.436 | 0.14824 | -0.0121 | -2.9412
-14 | -0.4266 | 0.13951 | -0.0156 | -3.0578
-13.5 | -0.4261 | 0.12865 | -0.0201 | -3.3121
-13 | -0.4205 | 0.11997 | -0.0236 | -3.505
-12.5 | -0.4088 | 0.11309 | -0.0261 | -3.6148
-12 | -0.4079 | 0.10406 | -0.0296 | -3.9199
-11.5 | -0.4178 | 0.09306 | -0.0343 | -4.4896
-11 | -0.4309 | 0.08056 | -0.0407 | -5.3488
-10.5 | -0.4641 | 0.06659 | -0.0498 | -6.9695
-10 | -0.4939 | 0.05448 | -0.0598 | -9.0657
-9.5 | -0.5217 | 0.04498 | -0.0653 | -11.5985
-9 | -0.5245 | 0.0356 | -0.0728 | -14.7331
-8.5 | -0.4992 | 0.0283 | -0.0768 | -17.6396
-8 | -0.5161 | 0.02617 | -0.063 | -19.7211
-7.5 | -0.5075 | 0.02386 | -0.053 | -21.2699
-7 | -0.4866 | 0.02149 | -0.0443 | -22.6431
-6.5 | -0.4487 | 0.0175 | -0.0382 | -25.64
-6 | -0.3878 | 0.01486 | -0.036 | -26.0969
-5.5 | -0.3076 | 0.01136 | -0.0382 | -27.0775
-5 | -0.2812 | 0.01052 | -0.0294 | -26.73
-4.5 | -0.2438 | 0.01007 | -0.0225 | -24.2105
-4 | -0.201 | 0.00965 | -0.0166 | -20.829
-3.5 | -0.1532 | 0.00931 | -0.0118 | -16.4554
-3 | -0.1004 | 0.0091 | -0.0079 | -11.033
-2.5 | -0.0453 | 0.00898 | -0.0046 | -5.0445
-2 | 0.0092 | 0.00892 | -0.0012 | 1.0314
-1.5 | 0.0651 | 0.00894 | 0.0018 | 7.2819
-1 | 0.1214 | 0.00904 | 0.0047 | 13.4292
-0.5 | 0.1762 | 0.00915 | 0.0078 | 19.2568
0 | 0.2315 | 0.00935 | 0.0108 | 24.7594
0.5 | 0.2872 | 0.00951 | 0.0138 | 30.1998
1 | 0.3449 | 0.00963 | 0.0165 | 35.8152
1.5 | 0.4038 | 0.00973 | 0.019 | 41.5005
2 | 0.4613 | 0.00987 | 0.0218 | 46.7376
2.5 | 0.4961 | 0.0091 | 0.0287 | 54.5165
3 | 0.5275 | 0.0084 | 0.0364 | 62.7976
3.5 | 0.5671 | 0.00823 | 0.043 | 68.9064
4 | 0.6066 | 0.0083 | 0.0497 | 73.0843
4.5 | 0.6415 | 0.00841 | 0.0575 | 76.2782
5 | 0.6896 | 0.00862 | 0.0627 | 80
5.5 | 0.7707 | 0.00906 | 0.0613 | 85.0662
6 | 0.8682 | 0.00978 | 0.0568 | 88.773
6.5 | 0.9533 | 0.01042 | 0.055 | 91.4875
7 | 1.0305 | 0.01111 | 0.055 | 92.7543
7.5 | 1.1009 | 0.01194 | 0.0562 | 92.2027
8 | 1.1714 | 0.01307 | 0.057 | 89.6251
8.5 | 1.2368 | 0.01417 | 0.059 | 87.283
9 | 1.31 | 0.0155 | 0.0593 | 84.5161
9.5 | 1.3772 | 0.01729 | 0.0597 | 79.653
10 | 1.4113 | 0.01965 | 0.0638 | 71.8219
10.5 | 1.4267 | 0.02222 | 0.0701 | 64.2079
11 | 1.4419 | 0.02547 | 0.0749 | 56.6117
11.5 | 1.4533 | 0.02952 | 0.0782 | 49.231
12 | 1.4567 | 0.03454 | 0.0803 | 42.1743
12.5 | 1.4412 | 0.04121 | 0.0808 | 34.9721
13 | 1.4247 | 0.04825 | 0.0806 | 29.5275
13.5 | 1.3989 | 0.05633 | 0.079 | 24.834
14 | 1.3683 | 0.06519 | 0.0762 | 20.9894
14.5 | 1.3352 | 0.07462 | 0.0725 | 17.8933
15 | 1.2858 | 0.08589 | 0.0669 | 14.9703
15.5 | 1.2401 | 0.09729 | 0.0608 | 12.7464
16 | 1.1955 | 0.10912 | 0.054 | 10.9558
16.5 | 1.1532 | 0.12124 | 0.0466 | 9.5117
17 | 1.108 | 0.13427 | 0.038 | 8.252

## 65. Re 4M Mach 0.00 (1)
BIGFOIL.COM POLAR EXPORT
NACA42116
NACA42116 |  |  |  | Cl Max: | 1.776 | at alpha= | 17.5 | deg
JavaFoil+Calcfoil stall+Eppler ext transition |  |  |  | L/D Max: | 109.115 | at alpha= | 9.5 | deg
Re: | 4000000 |  |  | Cd Min: | 0.00846 | at alpha= | 5 | deg
Mach: | 0 |  |  | Cl=0 at alpha= | -1.5645 | deg
|  |  |  | @ Cl=0.1, Cd= | 0.0099693
|  |  |  | @ Cl=0.4, Cd= | 0.010613
|  |  |  | @ Cl=0.6, Cd= | 0.0089733
alpha (deg) | Cl | Cd | Cm | Cl/Cd
-20 | -0.846 | 0.16049 | 0.008 | -5.273
-19.5 | -0.857 | 0.15321 | 0.008 | -5.597
-19 | -0.868 | 0.14692 | 0.008 | -5.907
-18.5 | -0.877 | 0.13989 | 0.008 | -6.269
-18 | -0.885 | 0.13356 | 0.008 | -6.625
-17.5 | -0.891 | 0.12753 | 0.007 | -6.989
-17 | -0.896 | 0.12166 | 0.007 | -7.366
-16.5 | -0.899 | 0.11587 | 0.007 | -7.761
-16 | -0.901 | 0.1102 | 0.007 | -8.172
-15.5 | -0.9 | 0.10468 | 0.007 | -8.596
-15 | -0.897 | 0.09925 | 0.007 | -9.036
-14.5 | -0.892 | 0.09408 | 0.007 | -9.476
-14 | -0.884 | 0.08939 | 0.007 | -9.888
-13.5 | -0.874 | 0.08464 | 0.007 | -10.323
-13 | -0.861 | 0.08007 | 0.007 | -10.756
-12.5 | -0.846 | 0.07582 | 0.007 | -11.156
-12 | -0.828 | 0.07169 | 0.007 | -11.55
-11.5 | -0.808 | 0.06772 | 0.007 | -11.925
-11 | -0.784 | 0.06398 | 0.007 | -12.259
-10.5 | -0.759 | 0.06049 | 0.006 | -12.544
-10 | -0.73 | 0.05715 | 0.006 | -12.776
-9.5 | -0.699 | 0.05397 | 0.006 | -12.951
-9 | -0.666 | 0.05099 | 0.006 | -13.054
-8.5 | -0.63 | 0.04809 | 0.006 | -13.105
-8 | -0.593 | 0.04541 | 0.006 | -13.062
-7.5 | -0.555 | 0.04263 | 0.006 | -13.007
-7 | -0.632 | 0.00913 | 0.011 | -69.202
-6.5 | -0.58 | 0.00899 | 0.011 | -64.494
-6 | -0.526 | 0.0094 | 0.011 | -55.957
-5.5 | -0.47 | 0.00923 | 0.01 | -50.964
-5 | -0.414 | 0.00912 | 0.01 | -45.373
-4.5 | -0.356 | 0.00961 | 0.01 | -37.037
-4 | -0.297 | 0.00949 | 0.01 | -31.269
-3.5 | -0.237 | 0.00944 | 0.01 | -25.101
-3 | -0.177 | 0.00999 | 0.009 | -17.675
-2.5 | -0.116 | 0.00995 | 0.009 | -11.621
-2 | -0.054 | 0.00987 | 0.009 | -5.493
-1.5 | 0.008 | 0.00988 | 0.009 | 0.763
-1 | 0.07 | 0.00993 | 0.008 | 6.996
-0.5 | 0.131 | 0.01001 | 0.008 | 13.13
0 | 0.193 | 0.01068 | 0.008 | 18.08
0.5 | 0.255 | 0.01071 | 0.008 | 23.79
1 | 0.316 | 0.01076 | 0.008 | 29.386
1.5 | 0.378 | 0.01079 | 0.007 | 34.973
2 | 0.439 | 0.0103 | 0.007 | 42.587
2.5 | 0.499 | 0.01035 | 0.007 | 48.268
3 | 0.56 | 0.00892 | 0.007 | 62.796
3.5 | 0.62 | 0.009 | 0.006 | 68.896
4 | 0.68 | 0.00863 | 0.006 | 78.775
4.5 | 0.74 | 0.00877 | 0.006 | 84.301
5 | 0.799 | 0.00846 | 0.006 | 94.444
5.5 | 0.857 | 0.00889 | 0.005 | 96.428
6 | 0.915 | 0.00866 | 0.005 | 105.729
6.5 | 0.973 | 0.00976 | 0.005 | 99.641
7 | 1.029 | 0.01028 | 0.005 | 100.082
7.5 | 1.085 | 0.01052 | 0.005 | 103.176
8 | 1.14 | 0.01099 | 0.004 | 103.716
8.5 | 1.194 | 0.01123 | 0.004 | 106.324
9 | 1.246 | 0.01155 | 0.004 | 107.908
9.5 | 1.297 | 0.01189 | 0.004 | 109.115
10 | 1.347 | 0.0124 | 0.003 | 108.604
10.5 | 1.395 | 0.01297 | 0.003 | 107.564
11 | 1.441 | 0.01355 | 0.003 | 106.408
11.5 | 1.486 | 0.01432 | 0.003 | 103.773
12 | 1.527 | 0.01526 | 0.003 | 100.058
12.5 | 1.566 | 0.01631 | 0.002 | 96.02
13 | 1.603 | 0.01761 | 0.002 | 91.033
13.5 | 1.637 | 0.01912 | 0.002 | 85.581
14 | 1.667 | 0.02114 | 0.002 | 78.817
14.5 | 1.694 | 0.02348 | 0.001 | 72.146
15 | 1.718 | 0.02625 | 0.001 | 65.45
15.5 | 1.739 | 0.02947 | 0.001 | 59.003
16 | 1.755 | 0.03364 | 0.001 | 52.162
16.5 | 1.767 | 0.03813 | 0.001 | 46.344
17 | 1.775 | 0.04314 | 0 | 41.133
17.5 | 1.776 | 0.04924 | 0 | 36.064
18 | 1.774 | 0.05599 | 0 | 31.694
18.5 | 1.77 | 0.06299 | 0 | 28.093
19 | 1.76 | 0.07107 | 0 | 24.768
19.5 | 1.748 | 0.07992 | 0 | 21.876
20 | 1.734 | 0.08909 | -0.001 | 19.467

## 66. Re 4M Mach 0.00 (2)
BIGFOIL.COM POLAR EXPORT
NACA42116
NACA42116 |  |  |  | Cl Max: | 1.8172 | at alpha= | 19.5 | deg
XFOIL ncrit=9 |  |  |  | L/D Max: | 123.321 | at alpha= | 10.5 | deg
Re: | 4000000 |  |  | Cd Min: | 0.04154 | at alpha= | 20 | deg
Mach: | 0 |  |  | Cl=0 at alpha= | -1.9035 | deg
|  |  |  | @ Cl=0.1, Cd= | 0.0079942
|  |  |  | @ Cl=0.4, Cd= | 0.0086117
|  |  |  | @ Cl=0.6, Cd= | 0.0069783
alpha (deg) | Cl | Cd | Cm | Cl/Cd
-20 | -1.4779 | 0.03881 | -0.0572 | -38.0804
-19.5 | -1.4668 | 0.03519 | -0.0565 | -41.6823
-19 | -1.448 | 0.03242 | -0.0555 | -44.6638
-18.5 | -1.4328 | 0.02952 | -0.0539 | -48.5366
-18 | -1.4135 | 0.0271 | -0.0521 | -52.1587
-17.5 | -1.3901 | 0.02514 | -0.0501 | -55.2944
-17 | -1.3692 | 0.02312 | -0.0474 | -59.2215
-16.5 | -1.3469 | 0.02136 | -0.0444 | -63.0571
-16 | -1.3177 | 0.02015 | -0.0417 | -65.3945
-15.5 | -1.2906 | 0.01893 | -0.0384 | -68.1775
-15 | -1.2636 | 0.01786 | -0.0346 | -70.7503
-14.5 | -1.2354 | 0.01704 | -0.0305 | -72.5
-14 | -1.2223 | 0.01575 | -0.0238 | -77.6063
-13.5 | -1.2105 | 0.01484 | -0.0161 | -81.5701
-13 | -1.1616 | 0.01402 | -0.0156 | -82.8531
-12.5 | -1.1046 | 0.01331 | -0.0165 | -82.9902
-12 | -1.0472 | 0.01263 | -0.0173 | -82.9137
-11.5 | -0.9975 | 0.01208 | -0.0163 | -82.5745
-11 | -0.9388 | 0.01143 | -0.0172 | -82.1347
-10.5 | -0.8762 | 0.01096 | -0.0188 | -79.9453
-10 | -0.7906 | 0.01036 | -0.0254 | -76.3127
-9.5 | -0.7061 | 0.00955 | -0.032 | -73.9372
-9 | -0.6682 | 0.00933 | -0.028 | -71.6184
-8.5 | -0.6315 | 0.00913 | -0.0238 | -69.1676
-8 | -0.5907 | 0.00898 | -0.0203 | -65.7795
-7.5 | -0.5471 | 0.00881 | -0.0175 | -62.0999
-7 | -0.5019 | 0.00865 | -0.015 | -58.0231
-6.5 | -0.4546 | 0.00854 | -0.0129 | -53.2319
-6 | -0.4098 | 0.00832 | -0.0104 | -49.2548
-5.5 | -0.3621 | 0.00825 | -0.0084 | -43.8909
-5 | -0.3128 | 0.00816 | -0.0067 | -38.3333
-4.5 | -0.2632 | 0.0081 | -0.0051 | -32.4938
-4 | -0.2135 | 0.00805 | -0.0035 | -26.5217
-3.5 | -0.1631 | 0.00794 | -0.0021 | -20.5416
-3 | -0.1118 | 0.00792 | -0.0008 | -14.1162
-2.5 | -0.0604 | 0.00791 | 0.0004 | -7.6359
-2 | -0.01 | 0.00791 | 0.0019 | -1.2642
-1.5 | 0.0418 | 0.00793 | 0.003 | 5.2711
-1 | 0.0928 | 0.00798 | 0.0043 | 11.6291
-0.5 | 0.1436 | 0.00808 | 0.0055 | 17.7723
0 | 0.1949 | 0.00816 | 0.0067 | 23.8848
0.5 | 0.2456 | 0.0083 | 0.008 | 29.5904
1 | 0.2966 | 0.00843 | 0.0092 | 35.1839
1.5 | 0.3471 | 0.00858 | 0.0105 | 40.4545
2 | 0.3988 | 0.00867 | 0.0116 | 45.9977
2.5 | 0.4241 | 0.00744 | 0.0177 | 57.0027
3 | 0.4632 | 0.00708 | 0.0213 | 65.4237
3.5 | 0.5062 | 0.007 | 0.0241 | 72.3143
4 | 0.5514 | 0.00695 | 0.0266 | 79.3381
4.5 | 0.5963 | 0.00697 | 0.0291 | 85.5524
5 | 0.641 | 0.00707 | 0.0316 | 90.6648
5.5 | 0.6894 | 0.00726 | 0.0333 | 94.9587
6 | 0.7424 | 0.0074 | 0.0339 | 100.3243
6.5 | 0.801 | 0.00761 | 0.0332 | 105.2562
7 | 0.8649 | 0.00792 | 0.0313 | 109.2045
7.5 | 0.9351 | 0.00831 | 0.0278 | 112.5271
8 | 1.0057 | 0.0086 | 0.0243 | 116.9419
8.5 | 1.0581 | 0.0089 | 0.0248 | 118.8876
9 | 1.1226 | 0.0093 | 0.0224 | 120.7097
9.5 | 1.1826 | 0.00977 | 0.021 | 121.044
10 | 1.2433 | 0.01013 | 0.0195 | 122.7345
10.5 | 1.2998 | 0.01054 | 0.0188 | 123.3207
11 | 1.3523 | 0.01102 | 0.0188 | 122.7132
11.5 | 1.4102 | 0.01155 | 0.0175 | 122.0952
12 | 1.4682 | 0.01193 | 0.0162 | 123.0679
12.5 | 1.5237 | 0.0124 | 0.0152 | 122.879
13 | 1.5761 | 0.01301 | 0.0147 | 121.1453
13.5 | 1.5909 | 0.01354 | 0.0216 | 117.4963
14 | 1.6154 | 0.01406 | 0.0265 | 114.8933
14.5 | 1.6408 | 0.01475 | 0.0308 | 111.2407
15 | 1.6636 | 0.01571 | 0.035 | 105.8943
15.5 | 1.6856 | 0.01686 | 0.0388 | 99.9763
16 | 1.7138 | 0.01791 | 0.0414 | 95.6896
16.5 | 1.7382 | 0.01931 | 0.0439 | 90.0155
17 | 1.7544 | 0.02138 | 0.0466 | 82.058
17.5 | 1.7773 | 0.02322 | 0.0482 | 76.5418
18 | 1.7951 | 0.02556 | 0.0496 | 70.2308
18.5 | 1.8053 | 0.02869 | 0.0509 | 62.9244
19 | 1.8134 | 0.0322 | 0.0515 | 56.3168
19.5 | 1.8172 | 0.03637 | 0.0517 | 49.9643
20 | 1.8128 | 0.04154 | 0.0513 | 43.6399

## 67. Re 4M Mach 0.10 (1)
BIGFOIL.COM POLAR EXPORT
NACA42116
NACA42116 |  |  |  | Cl Max: | 1.763 | at alpha= | 17 | deg
JavaFoil+Calcfoil stall+Eppler ext transition |  |  |  | L/D Max: | 108.162 | at alpha= | 9.5 | deg
Re: | 4000000 |  |  | Cd Min: | 0.00851 | at alpha= | 5 | deg
Mach: | 0.1 |  |  | Cl=0 at alpha= | -1.5645 | deg
|  |  |  | @ Cl=0.1, Cd= | 0.0097361
|  |  |  | @ Cl=0.4, Cd= | 0.010684
|  |  |  | @ Cl=0.6, Cd= | 0.0090078
alpha (deg) | Cl | Cd | Cm | Cl/Cd
-20 | -0.798 | 0.16239 | 0.008 | -4.915
-19.5 | -0.813 | 0.15495 | 0.008 | -5.244
-19 | -0.826 | 0.14915 | 0.008 | -5.538
-18.5 | -0.838 | 0.14162 | 0.008 | -5.92
-18 | -0.849 | 0.13507 | 0.008 | -6.288
-17.5 | -0.859 | 0.12897 | 0.007 | -6.659
-17 | -0.867 | 0.12277 | 0.007 | -7.06
-16.5 | -0.873 | 0.11717 | 0.007 | -7.45
-16 | -0.877 | 0.1108 | 0.007 | -7.915
-15.5 | -0.879 | 0.10556 | 0.007 | -8.327
-15 | -0.879 | 0.09993 | 0.007 | -8.793
-14.5 | -0.876 | 0.09491 | 0.007 | -9.23
-14 | -0.871 | 0.09007 | 0.007 | -9.667
-13.5 | -0.863 | 0.08526 | 0.007 | -10.119
-13 | -0.852 | 0.08073 | 0.007 | -10.556
-12.5 | -0.839 | 0.07622 | 0.007 | -11.004
-12 | -0.823 | 0.07213 | 0.007 | -11.403
-11.5 | -0.803 | 0.06814 | 0.007 | -11.792
-11 | -0.782 | 0.06433 | 0.007 | -12.149
-10.5 | -0.757 | 0.06083 | 0.006 | -12.445
-10 | -0.729 | 0.0574 | 0.006 | -12.706
-9.5 | -0.699 | 0.05417 | 0.006 | -12.9
-9 | -0.666 | 0.05115 | 0.006 | -13.021
-8.5 | -0.631 | 0.04828 | 0.006 | -13.07
-8 | -0.594 | 0.04555 | 0.006 | -13.046
-7.5 | -0.556 | 0.04287 | 0.006 | -12.963
-7 | -0.634 | 0.00917 | 0.011 | -69.138
-6.5 | -0.582 | 0.009 | 0.011 | -64.614
-6 | -0.528 | 0.00942 | 0.011 | -56.03
-5.5 | -0.472 | 0.00925 | 0.01 | -51.071
-5 | -0.416 | 0.00918 | 0.01 | -45.288
-4.5 | -0.357 | 0.00968 | 0.01 | -36.905
-4 | -0.298 | 0.00953 | 0.01 | -31.304
-3.5 | -0.238 | 0.00948 | 0.01 | -25.132
-3 | -0.177 | 0.00942 | 0.009 | -18.846
-2.5 | -0.116 | 0.01 | 0.009 | -11.617
-2 | -0.054 | 0.0099 | 0.009 | -5.501
-1.5 | 0.008 | 0.00986 | 0.009 | 0.767
-1 | 0.07 | 0.00992 | 0.008 | 7.038
-0.5 | 0.132 | 0.00954 | 0.008 | 13.839
0 | 0.194 | 0.01077 | 0.008 | 18.022
0.5 | 0.256 | 0.01082 | 0.008 | 23.668
1 | 0.318 | 0.0108 | 0.008 | 29.426
1.5 | 0.379 | 0.01085 | 0.007 | 34.949
2 | 0.441 | 0.01036 | 0.007 | 42.535
2.5 | 0.502 | 0.0104 | 0.007 | 48.271
3 | 0.563 | 0.00894 | 0.007 | 62.962
3.5 | 0.623 | 0.00905 | 0.006 | 68.887
4 | 0.683 | 0.00867 | 0.006 | 78.78
4.5 | 0.743 | 0.00882 | 0.006 | 84.248
5 | 0.802 | 0.00851 | 0.006 | 94.339
5.5 | 0.861 | 0.00897 | 0.005 | 96.012
6 | 0.919 | 0.0087 | 0.005 | 105.643
6.5 | 0.977 | 0.00982 | 0.005 | 99.459
7 | 1.033 | 0.0101 | 0.005 | 102.366
7.5 | 1.089 | 0.01084 | 0.005 | 100.498
8 | 1.144 | 0.01109 | 0.004 | 103.196
8.5 | 1.198 | 0.01133 | 0.004 | 105.716
9 | 1.251 | 0.01168 | 0.004 | 107.1
9.5 | 1.302 | 0.01204 | 0.004 | 108.162
10 | 1.351 | 0.01253 | 0.003 | 107.804
10.5 | 1.399 | 0.01315 | 0.003 | 106.355
11 | 1.445 | 0.01376 | 0.003 | 105.003
11.5 | 1.488 | 0.01459 | 0.003 | 102.05
12 | 1.529 | 0.01559 | 0.003 | 98.062
12.5 | 1.568 | 0.01672 | 0.002 | 93.771
13 | 1.604 | 0.01805 | 0.002 | 88.835
13.5 | 1.636 | 0.0198 | 0.002 | 82.636
14 | 1.665 | 0.02191 | 0.002 | 75.974
14.5 | 1.691 | 0.02446 | 0.001 | 69.111
15 | 1.714 | 0.02736 | 0.001 | 62.64
15.5 | 1.733 | 0.03101 | 0.001 | 55.87
16 | 1.747 | 0.03541 | 0.001 | 49.345
16.5 | 1.757 | 0.04028 | 0.001 | 43.624
17 | 1.763 | 0.04558 | 0 | 38.677
17.5 | 1.762 | 0.05218 | 0 | 33.761
18 | 1.758 | 0.05935 | 0 | 29.617
18.5 | 1.75 | 0.0668 | 0 | 26.201
19 | 1.738 | 0.07537 | 0 | 23.059
19.5 | 1.723 | 0.08454 | 0 | 20.383
20 | 1.706 | 0.09417 | -0.001 | 18.119

## 68. Re 4M Mach 0.10 (2)
BIGFOIL.COM POLAR EXPORT
NACA42116
NACA42116 |  |  |  | Cl Max: | 1.8093 | at alpha= | 19 | deg
XFOIL ncrit=9 |  |  |  | L/D Max: | 122.521 | at alpha= | 10.5 | deg
Re: | 4000000 |  |  | Cd Min: | 0.04543 | at alpha= | 20 | deg
Mach: | 0.1 |  |  | Cl=0 at alpha= | -1.9067 | deg
|  |  |  | @ Cl=0.1, Cd= | 0.0080126
|  |  |  | @ Cl=0.4, Cd= | 0.0086984
|  |  |  | @ Cl=0.6, Cd= | 0.007002
alpha (deg) | Cl | Cd | Cm | Cl/Cd
-20 | -1.4574 | 0.04266 | -0.06 | -34.1632
-19.5 | -1.4498 | 0.03848 | -0.0596 | -37.6767
-19 | -1.4335 | 0.03528 | -0.0588 | -40.6321
-18.5 | -1.4193 | 0.03207 | -0.0575 | -44.2563
-18 | -1.4025 | 0.02928 | -0.0557 | -47.8996
-17.5 | -1.3804 | 0.02704 | -0.0538 | -51.0503
-17 | -1.3613 | 0.02473 | -0.0512 | -55.0465
-16.5 | -1.3407 | 0.02268 | -0.0483 | -59.1138
-16 | -1.3129 | 0.02125 | -0.0454 | -61.7835
-15.5 | -1.2865 | 0.01986 | -0.0421 | -64.7784
-15 | -1.26 | 0.01862 | -0.0383 | -67.6692
-14.5 | -1.232 | 0.01767 | -0.0342 | -69.7227
-14 | -1.2075 | 0.01674 | -0.0292 | -72.1326
-13.5 | -1.1977 | 0.01548 | -0.0215 | -77.3708
-13 | -1.1649 | 0.01447 | -0.0178 | -80.5045
-12.5 | -1.1087 | 0.01366 | -0.0184 | -81.164
-12 | -1.051 | 0.01291 | -0.0192 | -81.4098
-11.5 | -1.0001 | 0.01233 | -0.0182 | -81.1111
-11 | -0.9427 | 0.01164 | -0.0187 | -80.988
-10.5 | -0.8803 | 0.01115 | -0.02 | -78.9507
-10 | -0.7948 | 0.01049 | -0.0264 | -75.7674
-9.5 | -0.7048 | 0.00974 | -0.0338 | -72.3614
-9 | -0.6674 | 0.0094 | -0.0297 | -71
-8.5 | -0.6327 | 0.0092 | -0.0249 | -68.7717
-8 | -0.5923 | 0.00904 | -0.0213 | -65.5199
-7.5 | -0.5487 | 0.00887 | -0.0183 | -61.8602
-7 | -0.5036 | 0.0087 | -0.0157 | -57.8851
-6.5 | -0.4562 | 0.00858 | -0.0135 | -53.1702
-6 | -0.4111 | 0.00836 | -0.0109 | -49.1746
-5.5 | -0.3633 | 0.00828 | -0.0088 | -43.8768
-5 | -0.3139 | 0.00818 | -0.007 | -38.3741
-4.5 | -0.2641 | 0.00813 | -0.0054 | -32.4846
-4 | -0.2137 | 0.0081 | -0.0038 | -26.3827
-3.5 | -0.1635 | 0.00796 | -0.0022 | -20.5402
-3 | -0.1121 | 0.00794 | -0.0009 | -14.1184
-2.5 | -0.0603 | 0.00793 | 0.0003 | -7.604
-2 | -0.0097 | 0.00792 | 0.0018 | -1.2247
-1.5 | 0.0423 | 0.00794 | 0.003 | 5.3275
-1 | 0.0936 | 0.008 | 0.0043 | 11.7
-0.5 | 0.1445 | 0.0081 | 0.0056 | 17.8395
0 | 0.1961 | 0.00819 | 0.0068 | 23.9438
0.5 | 0.2472 | 0.00832 | 0.0081 | 29.7115
1 | 0.2981 | 0.00846 | 0.0094 | 35.2364
1.5 | 0.349 | 0.00861 | 0.0107 | 40.5343
2 | 0.4009 | 0.0087 | 0.0118 | 46.0805
2.5 | 0.4267 | 0.00748 | 0.0179 | 57.0455
3 | 0.4658 | 0.00712 | 0.0216 | 65.4213
3.5 | 0.509 | 0.00702 | 0.0245 | 72.5071
4 | 0.5544 | 0.00697 | 0.027 | 79.5409
4.5 | 0.5992 | 0.007 | 0.0297 | 85.6
5 | 0.6439 | 0.00711 | 0.0323 | 90.5626
5.5 | 0.6927 | 0.00728 | 0.034 | 95.1511
6 | 0.7461 | 0.00743 | 0.0347 | 100.4172
6.5 | 0.8054 | 0.00765 | 0.034 | 105.281
7 | 0.8696 | 0.00798 | 0.0321 | 108.9724
7.5 | 0.9415 | 0.00836 | 0.0284 | 112.6196
8 | 1.0123 | 0.00866 | 0.025 | 116.8938
8.5 | 1.0653 | 0.00897 | 0.0255 | 118.7625
9 | 1.1299 | 0.0094 | 0.0234 | 120.2021
9.5 | 1.1908 | 0.00986 | 0.0219 | 120.7708
10 | 1.2519 | 0.01023 | 0.0206 | 122.3754
10.5 | 1.3073 | 0.01067 | 0.0203 | 122.5211
11 | 1.3611 | 0.01118 | 0.0201 | 121.7442
11.5 | 1.4198 | 0.01167 | 0.0189 | 121.6624
12 | 1.4781 | 0.01209 | 0.0177 | 122.2581
12.5 | 1.5335 | 0.0126 | 0.017 | 121.7063
13 | 1.5761 | 0.01323 | 0.0186 | 119.1308
13.5 | 1.5948 | 0.01377 | 0.0249 | 115.817
14 | 1.6198 | 0.01436 | 0.0297 | 112.7994
14.5 | 1.6449 | 0.01515 | 0.034 | 108.5743
15 | 1.6667 | 0.01625 | 0.0383 | 102.5662
15.5 | 1.6913 | 0.01741 | 0.0418 | 97.1453
16 | 1.7185 | 0.01862 | 0.0444 | 92.2932
16.5 | 1.7413 | 0.02025 | 0.047 | 85.9901
17 | 1.7571 | 0.0225 | 0.0494 | 78.0933
17.5 | 1.7797 | 0.02452 | 0.051 | 72.5816
18 | 1.7942 | 0.02728 | 0.0524 | 65.7698
18.5 | 1.8017 | 0.03083 | 0.0534 | 58.4398
19 | 1.8093 | 0.03462 | 0.0537 | 52.2617
19.5 | 1.8078 | 0.03949 | 0.0536 | 45.7787
20 | 1.7984 | 0.04543 | 0.0527 | 39.5862

## 69. Re 4M Mach 0.25 (1)
BIGFOIL.COM POLAR EXPORT
NACA42116
NACA42116 |  |  |  | Cl Max: | 1.685 | at alpha= | 16 | deg
JavaFoil+Calcfoil stall+Eppler ext transition |  |  |  | L/D Max: | 103.179 | at alpha= | 5.5 | deg
Re: | 4000000 |  |  | Cd Min: | 0.00839 | at alpha= | 5 | deg
Mach: | 0.25 |  |  | Cl=0 at alpha= | -1.5625 | deg
|  |  |  | @ Cl=0.1, Cd= | 0.0099944
|  |  |  | @ Cl=0.4, Cd= | 0.010556
|  |  |  | @ Cl=0.6, Cd= | 0.0087371
alpha (deg) | Cl | Cd | Cm | Cl/Cd
-17.5 | -0.568 | 0.14344 | 0.007 | -3.959
-17 | -0.605 | 0.13524 | 0.007 | -4.476
-16.5 | -0.64 | 0.12808 | 0.007 | -4.994
-16 | -0.671 | 0.12044 | 0.007 | -5.568
-15.5 | -0.698 | 0.1135 | 0.007 | -6.151
-15 | -0.722 | 0.10739 | 0.007 | -6.722
-14.5 | -0.741 | 0.10133 | 0.007 | -7.318
-14 | -0.757 | 0.09482 | 0.007 | -7.982
-13.5 | -0.768 | 0.08939 | 0.007 | -8.59
-13 | -0.774 | 0.08417 | 0.007 | -9.199
-12.5 | -0.776 | 0.07949 | 0.007 | -9.765
-12 | -0.774 | 0.07487 | 0.007 | -10.331
-11.5 | -0.766 | 0.07045 | 0.007 | -10.876
-11 | -0.755 | 0.06639 | 0.007 | -11.365
-10.5 | -0.738 | 0.06239 | 0.006 | -11.835
-10 | -0.718 | 0.05881 | 0.006 | -12.203
-9.5 | -0.693 | 0.05542 | 0.006 | -12.496
-9 | -0.664 | 0.0523 | 0.006 | -12.698
-8.5 | -0.633 | 0.04928 | 0.006 | -12.838
-8 | -0.598 | 0.04647 | 0.006 | -12.875
-7.5 | -0.561 | 0.04388 | 0.006 | -12.791
-7 | -0.522 | 0.04137 | 0.006 | -12.617
-6.5 | -0.481 | 0.03893 | 0.006 | -12.35
-6 | -0.538 | 0.00911 | 0.011 | -59.093
-5.5 | -0.483 | 0.00949 | 0.011 | -50.827
-5 | -0.425 | 0.00935 | 0.011 | -45.437
-4.5 | -0.366 | 0.0093 | 0.01 | -39.376
-4 | -0.306 | 0.00973 | 0.01 | -31.402
-3.5 | -0.244 | 0.00969 | 0.01 | -25.209
-3 | -0.182 | 0.00959 | 0.01 | -18.978
-2.5 | -0.119 | 0.00959 | 0.009 | -12.436
-2 | -0.056 | 0.01011 | 0.009 | -5.531
-1.5 | 0.008 | 0.00963 | 0.009 | 0.807
-1 | 0.072 | 0.00964 | 0.009 | 7.444
-0.5 | 0.136 | 0.01045 | 0.008 | 12.978
0 | 0.199 | 0.01045 | 0.008 | 19.073
0.5 | 0.263 | 0.01098 | 0.008 | 23.935
1 | 0.326 | 0.01053 | 0.008 | 30.993
1.5 | 0.389 | 0.01056 | 0.008 | 36.87
2 | 0.452 | 0.01054 | 0.007 | 42.901
2.5 | 0.515 | 0.01068 | 0.007 | 48.214
3 | 0.577 | 0.0087 | 0.007 | 66.392
3.5 | 0.639 | 0.0088 | 0.007 | 72.654
4 | 0.701 | 0.00845 | 0.006 | 82.922
4.5 | 0.762 | 0.00862 | 0.006 | 88.372
5 | 0.822 | 0.00839 | 0.006 | 98.04
5.5 | 0.882 | 0.00855 | 0.006 | 103.179
6 | 0.941 | 0.00998 | 0.005 | 94.261
6.5 | 0.999 | 0.01023 | 0.005 | 97.641
7 | 1.057 | 0.01055 | 0.005 | 100.151
7.5 | 1.113 | 0.01133 | 0.005 | 98.182
8 | 1.168 | 0.01166 | 0.004 | 100.119
8.5 | 1.221 | 0.01197 | 0.004 | 102.053
9 | 1.273 | 0.01242 | 0.004 | 102.455
9.5 | 1.323 | 0.01296 | 0.004 | 102.084
10 | 1.371 | 0.01353 | 0.004 | 101.308
10.5 | 1.416 | 0.01428 | 0.003 | 99.149
11 | 1.459 | 0.01526 | 0.003 | 95.615
11.5 | 1.498 | 0.01643 | 0.003 | 91.203
12 | 1.535 | 0.01777 | 0.003 | 86.38
12.5 | 1.568 | 0.01946 | 0.002 | 80.537
13 | 1.597 | 0.02157 | 0.002 | 74.042
13.5 | 1.621 | 0.02436 | 0.002 | 66.573
14 | 1.643 | 0.02758 | 0.002 | 59.561
14.5 | 1.66 | 0.03143 | 0.001 | 52.815
15 | 1.673 | 0.03612 | 0.001 | 46.309
15.5 | 1.681 | 0.04181 | 0.001 | 40.199
16 | 1.685 | 0.04806 | 0.001 | 35.049
16.5 | 1.682 | 0.05505 | 0.001 | 30.555
17 | 1.671 | 0.06363 | 0 | 26.257
17.5 | 1.654 | 0.07229 | 0 | 22.881
18 | 1.633 | 0.08202 | 0 | 19.904
18.5 | 1.604 | 0.09286 | 0 | 17.27
19 | 1.57 | 0.10397 | 0 | 15.099
19.5 | 1.532 | 0.11626 | 0 | 13.174
20 | 1.49 | 0.12893 | 0 | 11.555

## 70. Re 4M Mach 0.25 (2)
BIGFOIL.COM POLAR EXPORT
NACA42116
NACA42116 |  |  |  | Cl Max: | 1.7674 | at alpha= | 17.5 | deg
XFOIL ncrit=9 |  |  |  | L/D Max: | 118.704 | at alpha= | 10 | deg
Re: | 4000000 |  |  | Cd Min: | 0.18783 | at alpha= | -18.5 | deg
Mach: | 0.25 |  |  | Cl=0 at alpha= | -1.9261 | deg
|  |  |  | @ Cl=0.1, Cd= | 0.0081232
|  |  |  | @ Cl=0.4, Cd= | 0.0087976
|  |  |  | @ Cl=0.6, Cd= | 0.0071669
alpha (deg) | Cl | Cd | Cm | Cl/Cd
-18.5 | -0.5732 | 0.18783 | 0.0115 | -3.0517
-18 | -0.3953 | 0.15208 | -0.012 | -2.5993
-17.5 | -0.3895 | 0.14788 | -0.014 | -2.6339
-16.5 | -0.8631 | 0.08134 | -0.0496 | -10.611
-16 | -0.959 | 0.06277 | -0.0614 | -15.278
-15.5 | -0.979 | 0.05587 | -0.0633 | -17.5228
-15 | -1.0179 | 0.04847 | -0.0629 | -21.0006
-14.5 | -1.0478 | 0.04307 | -0.0592 | -24.3278
-14 | -1.0816 | 0.03831 | -0.052 | -28.2328
-13.5 | -1.1542 | 0.0215 | -0.0428 | -53.6837
-13 | -1.1295 | 0.01934 | -0.0376 | -58.4023
-12 | -1.0551 | 0.01602 | -0.031 | -65.8614
-11.5 | -1.0017 | 0.01442 | -0.0306 | -69.466
-11 | -0.9543 | 0.0133 | -0.0283 | -71.7519
-10.5 | -0.8912 | 0.0126 | -0.0288 | -70.7302
-10 | -0.8157 | 0.01162 | -0.0321 | -70.1979
-9.5 | -0.7097 | 0.01072 | -0.0417 | -66.2034
-9 | -0.6498 | 0.01011 | -0.0417 | -64.273
-8.5 | -0.6284 | 0.00968 | -0.0336 | -64.9174
-8 | -0.5969 | 0.00947 | -0.0274 | -63.0306
-7.5 | -0.5543 | 0.00925 | -0.0235 | -59.9243
-7 | -0.51 | 0.00902 | -0.02 | -56.541
-6.5 | -0.4631 | 0.00884 | -0.0171 | -52.3869
-6 | -0.4151 | 0.00871 | -0.0144 | -47.6579
-5.5 | -0.3695 | 0.00846 | -0.0112 | -43.6761
-5 | -0.3189 | 0.00833 | -0.0091 | -38.2833
-4.5 | -0.2681 | 0.00825 | -0.0071 | -32.497
-4 | -0.2168 | 0.0082 | -0.0051 | -26.439
-3.5 | -0.1656 | 0.00807 | -0.0032 | -20.5204
-3 | -0.1127 | 0.00803 | -0.0017 | -14.0349
-2.5 | -0.0602 | 0.00802 | -0.0001 | -7.5062
-2 | -0.0078 | 0.00801 | 0.0015 | -0.97378
-1.5 | 0.045 | 0.00804 | 0.003 | 5.597
-1 | 0.0979 | 0.00812 | 0.0044 | 12.0567
-0.5 | 0.1499 | 0.0082 | 0.0061 | 18.2805
0 | 0.2025 | 0.00833 | 0.0075 | 24.3097
0.5 | 0.2544 | 0.00847 | 0.0091 | 30.0354
1 | 0.3069 | 0.0086 | 0.0106 | 35.686
1.5 | 0.3598 | 0.00873 | 0.012 | 41.2142
2 | 0.4133 | 0.00882 | 0.0133 | 46.8594
2.5 | 0.4415 | 0.00771 | 0.0193 | 57.2633
3 | 0.4796 | 0.00732 | 0.0237 | 65.5191
3.5 | 0.524 | 0.00714 | 0.0269 | 73.3894
4 | 0.5699 | 0.00712 | 0.0299 | 80.0421
4.5 | 0.6148 | 0.00719 | 0.033 | 85.5076
5 | 0.6594 | 0.0073 | 0.0363 | 90.3288
5.5 | 0.7103 | 0.00743 | 0.0382 | 95.5989
6 | 0.7657 | 0.00762 | 0.0391 | 100.4856
6.5 | 0.8295 | 0.00793 | 0.0381 | 104.6028
7 | 0.8965 | 0.00831 | 0.0364 | 107.8821
7.5 | 0.9767 | 0.00865 | 0.032 | 112.9133
8 | 1.0477 | 0.00903 | 0.0295 | 116.0244
8.5 | 1.1042 | 0.00948 | 0.0301 | 116.4768
9 | 1.1703 | 0.00998 | 0.0287 | 117.2645
9.5 | 1.234 | 0.0104 | 0.0279 | 118.6538
10 | 1.2915 | 0.01088 | 0.0282 | 118.704
10.5 | 1.347 | 0.01147 | 0.0288 | 117.4368
11 | 1.4101 | 0.012 | 0.0279 | 117.5083
11.5 | 1.4718 | 0.01253 | 0.0272 | 117.4621
12 | 1.5301 | 0.01321 | 0.027 | 115.8289
12.5 | 1.5648 | 0.01402 | 0.0309 | 111.612
13 | 1.5898 | 0.01468 | 0.0367 | 108.297
13.5 | 1.6155 | 0.01555 | 0.0419 | 103.8907
14 | 1.6399 | 0.01673 | 0.0467 | 98.0215
14.5 | 1.6602 | 0.01832 | 0.0512 | 90.6223
15 | 1.6876 | 0.01983 | 0.0545 | 85.1034
15.5 | 1.7122 | 0.02173 | 0.0573 | 78.7943
16 | 1.7307 | 0.02427 | 0.0598 | 71.3103
16.5 | 1.743 | 0.02751 | 0.0617 | 63.3588
17 | 1.7605 | 0.03066 | 0.0629 | 57.4201
17.5 | 1.7674 | 0.03485 | 0.0635 | 50.7145
18 | 1.7615 | 0.04044 | 0.0634 | 43.5584
18.5 | 1.7576 | 0.04617 | 0.0627 | 38.068
19 | 1.7426 | 0.05318 | 0.0611 | 32.768
19.5 | 1.7147 | 0.0618 | 0.0584 | 27.746
20 | 1.6718 | 0.07241 | 0.0543 | 23.088

## 71. Re 4M Mach 0.50 (1)
BIGFOIL.COM POLAR EXPORT
NACA42116
NACA42116 |  |  |  | Cl Max: | 1.319 | at alpha= | 10 | deg
JavaFoil+Calcfoil stall+Eppler ext transition |  |  |  | L/D Max: | 86.634 | at alpha= | 6.5 | deg
Re: | 4000000 |  |  | Cd Min: | 0.00897 | at alpha= | -3.5 | deg
Mach: | 0.5 |  |  | Cl=0 at alpha= | -1.5634 | deg
|  |  |  | @ Cl=0.1, Cd= | 0.010191
|  |  |  | @ Cl=0.4, Cd= | 0.010183
|  |  |  | @ Cl=0.6, Cd= | 0.010487
alpha (deg) | Cl | Cd | Cm | Cl/Cd
-20 | -1.004 | 0.14351 | 0.01 | -6.994
-19.5 | -0.976 | 0.15507 | 0.01 | -6.296
-19 | -0.95 | 0.14009 | 0.009 | -6.783
-18.5 | -0.924 | 0.13174 | 0.009 | -7.015
-18 | -0.898 | 0.1247 | 0.009 | -7.201
-17.5 | -0.872 | 0.11771 | 0.009 | -7.406
-17 | -0.844 | 0.12536 | 0.009 | -6.735
-16.5 | -0.818 | 0.11409 | 0.009 | -7.168
-16 | -0.791 | 0.10707 | 0.009 | -7.391
-15.5 | -0.765 | 0.10101 | 0.009 | -7.572
-15 | -0.737 | 0.11119 | 0.008 | -6.632
-14.5 | -0.711 | 0.09771 | 0.008 | -7.272
-14 | -0.684 | 0.09051 | 0.008 | -7.553
-13.5 | -0.657 | 0.085 | 0.008 | -7.729
-13 | -0.63 | 0.08547 | 0.008 | -7.365
-12.5 | -0.603 | 0.08247 | 0.007 | -7.306
-12 | -0.575 | 0.07565 | 0.007 | -7.607
-11.5 | -0.548 | 0.07046 | 0.007 | -7.783
-11 | -0.521 | 0.07093 | 0.007 | -7.345
-10.5 | -0.494 | 0.06573 | 0.007 | -7.51
-10 | -0.466 | 0.06178 | 0.007 | -7.549
-9.5 | -0.439 | 0.06136 | 0.006 | -7.153
-9 | -0.412 | 0.05731 | 0.006 | -7.182
-8.5 | -0.384 | 0.05686 | 0.006 | -6.753
-8 | -0.357 | 0.05272 | 0.006 | -6.767
-7.5 | -0.418 | 0.05089 | 0.006 | -8.212
-7 | -0.488 | 0.04579 | 0.006 | -10.659
-6.5 | -0.481 | 0.04239 | 0.006 | -11.336
-6 | -0.454 | 0.03961 | 0.006 | -11.449
-5.5 | -0.416 | 0.03723 | 0.006 | -11.176
-5 | -0.372 | 0.03518 | 0.006 | -10.582
-4.5 | -0.324 | 0.03334 | 0.006 | -9.723
-4 | -0.336 | 0.00905 | 0.011 | -37.157
-3.5 | -0.27 | 0.00897 | 0.011 | -30.072
-3 | -0.202 | 0.00941 | 0.011 | -21.443
-2.5 | -0.133 | 0.00934 | 0.01 | -14.197
-2 | -0.062 | 0.00932 | 0.01 | -6.684
-1.5 | 0.009 | 0.00942 | 0.01 | 0.919
-1 | 0.08 | 0.01018 | 0.01 | 7.861
-0.5 | 0.151 | 0.01022 | 0.009 | 14.803
0 | 0.222 | 0.00977 | 0.009 | 22.738
0.5 | 0.293 | 0.01036 | 0.009 | 28.269
1 | 0.363 | 0.0104 | 0.009 | 34.915
1.5 | 0.433 | 0.00999 | 0.008 | 43.36
2 | 0.503 | 0.0101 | 0.008 | 49.777
2.5 | 0.571 | 0.00981 | 0.008 | 58.265
3 | 0.64 | 0.01142 | 0.008 | 55.991
3.5 | 0.707 | 0.00973 | 0.007 | 72.667
4 | 0.773 | 0.01 | 0.007 | 77.352
4.5 | 0.839 | 0.01034 | 0.007 | 81.104
5 | 0.902 | 0.01092 | 0.007 | 82.64
5.5 | 0.964 | 0.01134 | 0.006 | 85.028
6 | 1.024 | 0.01186 | 0.006 | 86.336
6.5 | 1.081 | 0.01248 | 0.006 | 86.634
7 | 1.135 | 0.0132 | 0.005 | 86.002
7.5 | 1.185 | 0.0143 | 0.005 | 82.848
8 | 1.229 | 0.01571 | 0.005 | 78.219
8.5 | 1.267 | 0.01727 | 0.005 | 73.342
9 | 1.297 | 0.01912 | 0.004 | 67.81
9.5 | 1.315 | 0.0222 | 0.004 | 59.215
10 | 1.319 | 0.0266 | 0.004 | 49.572
10.5 | 1.306 | 0.03296 | 0.003 | 39.624
11 | 1.267 | 0.04363 | 0.003 | 29.035
11.5 | 1.195 | 0.05855 | 0.003 | 20.403
12 | 0.986 | 0.08342 | 0.002 | 11.819
12.5 | 0.806 | 0.10013 | 0.002 | 8.052
13 | 0.829 | 0.10696 | 0.002 | 7.751
13.5 | 0.854 | 0.1102 | 0.001 | 7.752
14 | 0.886 | 0.11761 | 0.001 | 7.535
14.5 | 0.913 | 0.12056 | 0.001 | 7.57
15 | 0.942 | 0.12599 | 0.001 | 7.48

## 72. Re 4M Mach 0.50 (2)
BIGFOIL.COM POLAR EXPORT
NACA42116
NACA42116 |  |  |  | Cl Max: | 1.5411 | at alpha= | 12.5 | deg
XFOIL ncrit=9 |  |  |  | L/D Max: | 102.329 | at alpha= | 7 | deg
Re: | 4000000 |  |  | Cd Min: | 0.23322 | at alpha= | -20 | deg
Mach: | 0.5 |  |  | Cl=0 at alpha= | -2.0263 | deg
|  |  |  | @ Cl=0.1, Cd= | 0.0085808
|  |  |  | @ Cl=0.4, Cd= | 0.0092586
|  |  |  | @ Cl=0.6, Cd= | 0.0079715
alpha (deg) | Cl | Cd | Cm | Cl/Cd
-20 | -0.6342 | 0.23322 | 0.0295 | -2.7193
-19.5 | -0.6174 | 0.22328 | 0.0247 | -2.7651
-19 | -0.5963 | 0.21645 | 0.0208 | -2.7549
-18.5 | -0.5779 | 0.20828 | 0.0166 | -2.7746
-18 | -0.5566 | 0.2017 | 0.013 | -2.7595
-17.5 | -0.5366 | 0.19442 | 0.0093 | -2.76
-17 | -0.518 | 0.18673 | 0.0055 | -2.7741
-16.5 | -0.5019 | 0.17822 | 0.0016 | -2.8162
-16 | -0.4874 | 0.16941 | -0.0024 | -2.877
-15.5 | -0.4769 | 0.16028 | -0.0064 | -2.9754
-15 | -0.4638 | 0.15224 | -0.01 | -3.0465
-14.5 | -0.4486 | 0.14501 | -0.0131 | -3.0936
-14 | -0.4361 | 0.13733 | -0.0163 | -3.1756
-13.5 | -0.4246 | 0.12952 | -0.0194 | -3.2783
-13 | -0.4219 | 0.12008 | -0.0231 | -3.5135
-12.5 | -0.4275 | 0.10915 | -0.0276 | -3.9166
-12 | -0.4349 | 0.09856 | -0.0321 | -4.4125
-11.5 | -0.4568 | 0.08481 | -0.039 | -5.3862
-11 | -0.4835 | 0.07065 | -0.0481 | -6.8436
-10.5 | -0.5064 | 0.05883 | -0.0579 | -8.6079
-10 | -0.5299 | 0.04858 | -0.0658 | -10.9078
-9.5 | -0.5376 | 0.04031 | -0.0722 | -13.3366
-9 | -0.4869 | 0.03121 | -0.088 | -15.6008
-8.5 | -0.5142 | 0.02868 | -0.0743 | -17.9289
-8 | -0.5348 | 0.02555 | -0.0605 | -20.9315
-7.5 | -0.5376 | 0.02137 | -0.0489 | -25.1568
-7 | -0.5078 | 0.01918 | -0.0414 | -26.4755
-6.5 | -0.4621 | 0.01665 | -0.0363 | -27.7538
-6 | -0.3656 | 0.01121 | -0.042 | -32.6137
-5.5 | -0.3389 | 0.01024 | -0.0333 | -33.0957
-5 | -0.3114 | 0.00964 | -0.0243 | -32.3029
-4.5 | -0.2709 | 0.00914 | -0.0179 | -29.6389
-4 | -0.2193 | 0.00894 | -0.0135 | -24.5302
-3.5 | -0.1651 | 0.00871 | -0.0097 | -18.9552
-3 | -0.1097 | 0.0086 | -0.0063 | -12.7558
-2.5 | -0.0541 | 0.00849 | -0.003 | -6.3722
-2 | 0.003 | 0.00849 | -0.0001 | 0.35336
-1.5 | 0.0598 | 0.00851 | 0.0028 | 7.027
-1 | 0.1166 | 0.00861 | 0.0056 | 13.5424
-0.5 | 0.1724 | 0.00881 | 0.0085 | 19.5687
0 | 0.2289 | 0.00894 | 0.0113 | 25.604
0.5 | 0.2871 | 0.00906 | 0.0139 | 31.6887
1 | 0.3468 | 0.00915 | 0.0162 | 37.9016
1.5 | 0.4056 | 0.00927 | 0.0187 | 43.754
2 | 0.4655 | 0.00936 | 0.0211 | 49.7329
2.5 | 0.5241 | 0.00942 | 0.0238 | 55.6369
3 | 0.5419 | 0.00815 | 0.0339 | 66.4908
3.5 | 0.5831 | 0.00799 | 0.0401 | 72.9787
4 | 0.6288 | 0.00794 | 0.0457 | 79.194
4.5 | 0.6672 | 0.00794 | 0.0528 | 84.0302
5 | 0.7073 | 0.0081 | 0.0597 | 87.321
5.5 | 0.754 | 0.0084 | 0.0652 | 89.7619
6 | 0.8416 | 0.00886 | 0.0628 | 94.9887
6.5 | 0.946 | 0.00944 | 0.0575 | 100.2119
7 | 1.0325 | 0.01009 | 0.0558 | 102.329
7.5 | 1.1006 | 0.01084 | 0.0576 | 101.5314
8 | 1.1792 | 0.01162 | 0.0578 | 101.4802
8.5 | 1.2513 | 0.01254 | 0.0592 | 99.7847
9 | 1.3147 | 0.01373 | 0.0617 | 95.7538
9.5 | 1.3856 | 0.01514 | 0.0626 | 91.5192
10 | 1.454 | 0.01682 | 0.0636 | 86.4447
10.5 | 1.5014 | 0.01887 | 0.0669 | 79.5654
11 | 1.5184 | 0.02143 | 0.0734 | 70.8539
11.5 | 1.5302 | 0.0249 | 0.0783 | 61.4538
12 | 1.5404 | 0.02909 | 0.0818 | 52.9529
12.5 | 1.5411 | 0.03434 | 0.0839 | 44.8777
13 | 1.5351 | 0.04032 | 0.0849 | 38.0729
13.5 | 1.5173 | 0.04743 | 0.0847 | 31.9903
14 | 1.4821 | 0.05617 | 0.0826 | 26.386
14.5 | 1.4424 | 0.06565 | 0.0793 | 21.9711
15 | 1.3983 | 0.0759 | 0.0749 | 18.4229
15.5 | 1.353 | 0.08668 | 0.0696 | 15.6091
16 | 1.2976 | 0.09886 | 0.0626 | 13.1256
16.5 | 1.235 | 0.11241 | 0.054 | 10.9866
17 | 1.1897 | 0.12485 | 0.046 | 9.529
17.5 | 1.1457 | 0.13771 | 0.0374 | 8.3197

## 73. Re 5M Mach 0.00 (1)
BIGFOIL.COM POLAR EXPORT
NACA42116
NACA42116 |  |  |  | Cl Max: | 1.779 | at alpha= | 17.5 | deg
JavaFoil+Calcfoil stall+Eppler ext transition |  |  |  | L/D Max: | 113.302 | at alpha= | 6.5 | deg
Re: | 5000000 |  |  | Cd Min: | 0.00856 | at alpha= | 4.5 | deg
Mach: | 0 |  |  | Cl=0 at alpha= | -1.5645 | deg
|  |  |  | @ Cl=0.1, Cd= | 0.010019
|  |  |  | @ Cl=0.4, Cd= | 0.010438
|  |  |  | @ Cl=0.6, Cd= | 0.0087767
alpha (deg) | Cl | Cd | Cm | Cl/Cd
-20 | -0.847 | 0.15818 | 0.008 | -5.352
-19.5 | -0.858 | 0.1511 | 0.008 | -5.677
-19 | -0.868 | 0.14484 | 0.008 | -5.994
-18.5 | -0.877 | 0.13871 | 0.008 | -6.325
-18 | -0.885 | 0.13181 | 0.008 | -6.716
-17.5 | -0.892 | 0.12586 | 0.008 | -7.085
-17 | -0.897 | 0.12008 | 0.007 | -7.466
-16.5 | -0.9 | 0.11432 | 0.007 | -7.87
-16 | -0.901 | 0.1089 | 0.007 | -8.273
-15.5 | -0.9 | 0.10341 | 0.007 | -8.704
-15 | -0.897 | 0.0982 | 0.007 | -9.137
-14.5 | -0.892 | 0.09318 | 0.007 | -9.573
-14 | -0.884 | 0.08832 | 0.007 | -10.013
-13.5 | -0.874 | 0.08376 | 0.007 | -10.437
-13 | -0.862 | 0.07926 | 0.007 | -10.871
-12.5 | -0.846 | 0.07508 | 0.007 | -11.273
-12 | -0.829 | 0.07091 | 0.007 | -11.685
-11.5 | -0.808 | 0.067 | 0.007 | -12.061
-11 | -0.785 | 0.06329 | 0.007 | -12.402
-10.5 | -0.759 | 0.05984 | 0.007 | -12.689
-10 | -0.731 | 0.05657 | 0.007 | -12.919
-9.5 | -0.7 | 0.05339 | 0.006 | -13.103
-9 | -0.666 | 0.05038 | 0.006 | -13.224
-8.5 | -0.631 | 0.04742 | 0.006 | -13.311
-8 | -0.731 | 0.00926 | 0.011 | -78.921
-7.5 | -0.682 | 0.00905 | 0.011 | -75.394
-7 | -0.632 | 0.00889 | 0.011 | -71.118
-6.5 | -0.58 | 0.00928 | 0.011 | -62.471
-6 | -0.526 | 0.00913 | 0.011 | -57.629
-5.5 | -0.471 | 0.009 | 0.01 | -52.287
-5 | -0.414 | 0.00947 | 0.01 | -43.717
-4.5 | -0.356 | 0.00935 | 0.01 | -38.08
-4 | -0.297 | 0.0092 | 0.01 | -32.274
-3.5 | -0.237 | 0.0092 | 0.01 | -25.761
-3 | -0.177 | 0.00978 | 0.009 | -18.056
-2.5 | -0.116 | 0.00964 | 0.009 | -11.989
-2 | -0.054 | 0.00958 | 0.009 | -5.661
-1.5 | 0.008 | 0.00959 | 0.009 | 0.785
-1 | 0.07 | 0.00966 | 0.008 | 7.197
-0.5 | 0.131 | 0.01039 | 0.008 | 12.647
0 | 0.193 | 0.01041 | 0.008 | 18.558
0.5 | 0.255 | 0.01034 | 0.008 | 24.645
1 | 0.316 | 0.01039 | 0.008 | 30.438
1.5 | 0.378 | 0.01042 | 0.007 | 36.215
2 | 0.439 | 0.01047 | 0.007 | 41.903
2.5 | 0.5 | 0.01053 | 0.007 | 47.424
3 | 0.56 | 0.00869 | 0.007 | 64.46
3.5 | 0.62 | 0.00882 | 0.006 | 70.348
4 | 0.68 | 0.00895 | 0.006 | 76.037
4.5 | 0.74 | 0.00856 | 0.006 | 86.437
5 | 0.799 | 0.00873 | 0.006 | 91.53
5.5 | 0.858 | 0.00867 | 0.005 | 98.906
6 | 0.916 | 0.00884 | 0.005 | 103.511
6.5 | 0.973 | 0.00859 | 0.005 | 113.302
7 | 1.03 | 0.01002 | 0.005 | 102.723
7.5 | 1.086 | 0.01023 | 0.005 | 106.094
8 | 1.141 | 0.01067 | 0.004 | 106.864
8.5 | 1.194 | 0.01089 | 0.004 | 109.703
9 | 1.247 | 0.01121 | 0.004 | 111.268
9.5 | 1.299 | 0.01151 | 0.004 | 112.815
10 | 1.349 | 0.01198 | 0.003 | 112.613
10.5 | 1.397 | 0.0125 | 0.003 | 111.804
11 | 1.444 | 0.01307 | 0.003 | 110.425
11.5 | 1.488 | 0.01379 | 0.003 | 107.891
12 | 1.53 | 0.01464 | 0.003 | 104.492
12.5 | 1.57 | 0.01559 | 0.002 | 100.667
13 | 1.607 | 0.01682 | 0.002 | 95.551
13.5 | 1.64 | 0.01834 | 0.002 | 89.438
14 | 1.671 | 0.02018 | 0.002 | 82.812
14.5 | 1.699 | 0.02228 | 0.001 | 76.252
15 | 1.723 | 0.02495 | 0.001 | 69.077
15.5 | 1.743 | 0.02829 | 0.001 | 61.632
16 | 1.76 | 0.03216 | 0.001 | 54.716
16.5 | 1.772 | 0.03643 | 0.001 | 48.643
17 | 1.778 | 0.04166 | 0 | 42.694
17.5 | 1.779 | 0.04779 | 0 | 37.227
18 | 1.779 | 0.05405 | 0 | 32.909
18.5 | 1.772 | 0.0616 | 0 | 28.766
19 | 1.762 | 0.06982 | 0 | 25.239
19.5 | 1.751 | 0.07829 | 0 | 22.362
20 | 1.735 | 0.08828 | -0.001 | 19.657

## 74. Re 5M Mach 0.00 (2)
BIGFOIL.COM POLAR EXPORT
NACA42116
NACA42116 |  |  |  | Cl Max: | 1.8483 | at alpha= | 20 | deg
XFOIL ncrit=9 |  |  |  | L/D Max: | 130.2 | at alpha= | 10 | deg
Re: | 5000000 |  |  | Cd Min: | 0.03807 | at alpha= | 20 | deg
Mach: | 0 |  |  | Cl=0 at alpha= | -99 | deg
|  |  |  | @ Cl=0.1, Cd= | 0.00794
|  |  |  | @ Cl=0.4, Cd= | 0.0083722
|  |  |  | @ Cl=0.6, Cd= | 0.0067955
alpha (deg) | Cl | Cd | Cm | Cl/Cd
0 | 0.1932 | 0.00794 | 0.007 | 24.3325
0.5 | 0.2443 | 0.00807 | 0.0083 | 30.2726
1 | 0.2957 | 0.00819 | 0.0094 | 36.105
1.5 | 0.3475 | 0.0083 | 0.0104 | 41.8675
2 | 0.3996 | 0.00838 | 0.0114 | 47.685
3 | 0.47 | 0.00701 | 0.02 | 67.0471
3.5 | 0.514 | 0.00681 | 0.0226 | 75.4772
4 | 0.5602 | 0.00676 | 0.0248 | 82.8698
4.5 | 0.605 | 0.0068 | 0.0273 | 88.9706
5 | 0.6483 | 0.00685 | 0.0301 | 94.6423
5.5 | 0.6972 | 0.00694 | 0.0317 | 100.4611
6 | 0.7459 | 0.00706 | 0.0333 | 105.6516
6.5 | 0.7972 | 0.00725 | 0.0342 | 109.9586
8 | 0.9948 | 0.00809 | 0.0269 | 122.9666
8.5 | 1.0628 | 0.00845 | 0.0239 | 125.7751
9 | 1.1158 | 0.00884 | 0.0241 | 126.2217
9.5 | 1.1798 | 0.00915 | 0.022 | 128.9399
10 | 1.2395 | 0.00952 | 0.0207 | 130.1996
10.5 | 1.2968 | 0.00997 | 0.0198 | 130.0702
11 | 1.3438 | 0.01048 | 0.021 | 128.2252
11.5 | 1.4042 | 0.01084 | 0.0193 | 129.5387
12 | 1.462 | 0.01126 | 0.0181 | 129.8401
12.5 | 1.5164 | 0.01179 | 0.0173 | 128.6175
13 | 1.57 | 0.01231 | 0.0166 | 127.5386
13.5 | 1.6221 | 0.01279 | 0.0162 | 126.8256
14 | 1.6399 | 0.01332 | 0.0225 | 123.1156
14.5 | 1.6601 | 0.01405 | 0.0279 | 118.1566
15 | 1.6848 | 0.01483 | 0.0321 | 113.6076
15.5 | 1.7119 | 0.01566 | 0.0356 | 109.3167
16 | 1.7358 | 0.01677 | 0.039 | 103.5063
16.5 | 1.7554 | 0.01829 | 0.0423 | 95.9759
17 | 1.7813 | 0.01967 | 0.0445 | 90.5592
17.5 | 1.8018 | 0.02152 | 0.0466 | 83.7268
18 | 1.8156 | 0.02401 | 0.0486 | 75.6185
18.5 | 1.8328 | 0.02646 | 0.0499 | 69.2668
19 | 1.8387 | 0.03001 | 0.051 | 61.2696
19.5 | 1.8446 | 0.03382 | 0.0514 | 54.5417
20 | 1.8483 | 0.03807 | 0.0513 | 48.55

## 75. Re 5M Mach 0.10 (1)
BIGFOIL.COM POLAR EXPORT
NACA42116
NACA42116 |  |  |  | Cl Max: | 1.766 | at alpha= | 17 | deg
JavaFoil+Calcfoil stall+Eppler ext transition |  |  |  | L/D Max: | 112.606 | at alpha= | 6.5 | deg
Re: | 5000000 |  |  | Cd Min: | 0.00846 | at alpha= | 4 | deg
Mach: | 0.1 |  |  | Cl=0 at alpha= | -1.5645 | deg
|  |  |  | @ Cl=0.1, Cd= | 0.010043
|  |  |  | @ Cl=0.4, Cd= | 0.010504
|  |  |  | @ Cl=0.6, Cd= | 0.0088078
alpha (deg) | Cl | Cd | Cm | Cl/Cd
-20 | -0.798 | 0.16021 | 0.008 | -4.984
-19.5 | -0.813 | 0.15344 | 0.008 | -5.298
-19 | -0.826 | 0.14714 | 0.008 | -5.616
-18.5 | -0.839 | 0.14042 | 0.008 | -5.973
-18 | -0.85 | 0.13313 | 0.008 | -6.382
-17.5 | -0.859 | 0.12776 | 0.008 | -6.725
-17 | -0.867 | 0.12166 | 0.007 | -7.128
-16.5 | -0.873 | 0.11559 | 0.007 | -7.554
-16 | -0.877 | 0.10979 | 0.007 | -7.991
-15.5 | -0.879 | 0.10413 | 0.007 | -8.445
-15 | -0.879 | 0.09902 | 0.007 | -8.878
-14.5 | -0.876 | 0.09383 | 0.007 | -9.34
-14 | -0.871 | 0.08907 | 0.007 | -9.781
-13.5 | -0.863 | 0.08438 | 0.007 | -10.23
-13 | -0.853 | 0.07976 | 0.007 | -10.69
-12.5 | -0.839 | 0.07542 | 0.007 | -11.127
-12 | -0.823 | 0.07127 | 0.007 | -11.547
-11.5 | -0.804 | 0.06742 | 0.007 | -11.924
-11 | -0.782 | 0.06369 | 0.007 | -12.28
-10.5 | -0.758 | 0.06013 | 0.007 | -12.599
-10 | -0.73 | 0.05678 | 0.007 | -12.855
-9.5 | -0.699 | 0.05361 | 0.006 | -13.043
-9 | -0.667 | 0.05058 | 0.006 | -13.18
-8.5 | -0.632 | 0.04767 | 0.006 | -13.253
-8 | -0.595 | 0.04478 | 0.006 | -13.292
-7.5 | -0.684 | 0.0091 | 0.011 | -75.198
-7 | -0.634 | 0.00892 | 0.011 | -71.064
-6.5 | -0.582 | 0.00931 | 0.011 | -62.497
-6 | -0.528 | 0.00915 | 0.011 | -57.725
-5.5 | -0.472 | 0.00901 | 0.01 | -52.411
-5 | -0.416 | 0.00946 | 0.01 | -43.951
-4.5 | -0.357 | 0.00938 | 0.01 | -38.128
-4 | -0.298 | 0.00927 | 0.01 | -32.162
-3.5 | -0.238 | 0.00919 | 0.01 | -25.923
-3 | -0.177 | 0.00977 | 0.009 | -18.159
-2.5 | -0.116 | 0.00974 | 0.009 | -11.931
-2 | -0.054 | 0.00966 | 0.009 | -5.643
-1.5 | 0.008 | 0.00968 | 0.009 | 0.782
-1 | 0.07 | 0.00969 | 0.008 | 7.206
-0.5 | 0.132 | 0.01042 | 0.008 | 12.668
0 | 0.194 | 0.01039 | 0.008 | 18.675
0.5 | 0.256 | 0.01044 | 0.008 | 24.519
1 | 0.318 | 0.01038 | 0.008 | 30.628
1.5 | 0.379 | 0.01048 | 0.007 | 36.197
2 | 0.441 | 0.01055 | 0.007 | 41.771
2.5 | 0.502 | 0.01065 | 0.007 | 47.129
3 | 0.563 | 0.00874 | 0.007 | 64.386
3.5 | 0.623 | 0.00885 | 0.006 | 70.426
4 | 0.683 | 0.00846 | 0.006 | 80.784
4.5 | 0.743 | 0.0086 | 0.006 | 86.422
5 | 0.803 | 0.00877 | 0.006 | 91.471
5.5 | 0.861 | 0.00872 | 0.005 | 98.756
6 | 0.92 | 0.00891 | 0.005 | 103.206
6.5 | 0.977 | 0.00868 | 0.005 | 112.606
7 | 1.034 | 0.01006 | 0.005 | 102.75
7.5 | 1.09 | 0.01056 | 0.005 | 103.236
8 | 1.145 | 0.01076 | 0.004 | 106.374
8.5 | 1.199 | 0.011 | 0.004 | 109.031
9 | 1.252 | 0.01133 | 0.004 | 110.516
9.5 | 1.303 | 0.01164 | 0.004 | 111.911
10 | 1.353 | 0.0121 | 0.003 | 111.82
10.5 | 1.401 | 0.01267 | 0.003 | 110.595
11 | 1.447 | 0.01328 | 0.003 | 109.003
11.5 | 1.491 | 0.01405 | 0.003 | 106.14
12 | 1.532 | 0.01495 | 0.003 | 102.468
12.5 | 1.571 | 0.01595 | 0.002 | 98.521
13 | 1.607 | 0.01728 | 0.002 | 93.006
13.5 | 1.64 | 0.01895 | 0.002 | 86.539
14 | 1.67 | 0.02086 | 0.002 | 80.019
14.5 | 1.696 | 0.02322 | 0.001 | 73.056
15 | 1.719 | 0.02607 | 0.001 | 65.925
15.5 | 1.737 | 0.02979 | 0.001 | 58.309
16 | 1.752 | 0.03379 | 0.001 | 51.848
16.5 | 1.763 | 0.03842 | 0.001 | 45.874
17 | 1.766 | 0.0442 | 0 | 39.961
17.5 | 1.766 | 0.05046 | 0 | 34.99
18 | 1.762 | 0.05725 | 0 | 30.782
18.5 | 1.753 | 0.06543 | 0 | 26.787
19 | 1.74 | 0.07396 | 0 | 23.528
19.5 | 1.725 | 0.08308 | 0 | 20.767
20 | 1.708 | 0.09321 | -0.001 | 18.319

## 76. Re 5M Mach 0.10 (2)
BIGFOIL.COM POLAR EXPORT
NACA42116
NACA42116 |  |  |  | Cl Max: | 1.8401 | at alpha= | 19.5 | deg
XFOIL ncrit=9 |  |  |  | L/D Max: | 129.605 | at alpha= | 10 | deg
Re: | 5000000 |  |  | Cd Min: | 0.0413 | at alpha= | 20 | deg
Mach: | 0.1 |  |  | Cl=0 at alpha= | -1.8808 | deg
|  |  |  | @ Cl=0.1, Cd= | 0.0077937
|  |  |  | @ Cl=0.4, Cd= | 0.008397
|  |  |  | @ Cl=0.6, Cd= | 0.0068229
alpha (deg) | Cl | Cd | Cm | Cl/Cd
-20 | -1.5041 | 0.03834 | -0.0598 | -39.2306
-19.5 | -1.4988 | 0.0342 | -0.0588 | -43.8246
-19 | -1.4851 | 0.03099 | -0.0573 | -47.9219
-18.5 | -1.4697 | 0.02814 | -0.0554 | -52.2281
-18 | -1.4514 | 0.02565 | -0.0532 | -56.5848
-17.5 | -1.4275 | 0.02372 | -0.0508 | -60.1813
-17 | -1.4055 | 0.0218 | -0.0479 | -64.4725
-16.5 | -1.3821 | 0.02012 | -0.0446 | -68.6928
-16 | -1.3528 | 0.01892 | -0.0415 | -71.5011
-15.5 | -1.3257 | 0.01774 | -0.0377 | -74.7294
-15 | -1.2998 | 0.01669 | -0.0333 | -77.879
-14.5 | -1.2737 | 0.01586 | -0.0285 | -80.309
-14 | -1.2509 | 0.01509 | -0.0227 | -82.896
-13.5 | -1.2165 | 0.01436 | -0.019 | -84.7145
-13 | -1.1604 | 0.01366 | -0.0195 | -84.9488
-12.5 | -1.1068 | 0.01272 | -0.0197 | -87.0126
-12 | -1.0609 | 0.01189 | -0.0179 | -89.2262
-11.5 | -1.0056 | 0.01127 | -0.0179 | -89.228
-11 | -0.9452 | 0.01066 | -0.0189 | -88.6679
-10.5 | -0.8612 | 0.01012 | -0.0248 | -85.0988
-10 | -0.7627 | 0.00948 | -0.034 | -80.4536
-9.5 | -0.717 | 0.00924 | -0.0316 | -77.5974
-9 | -0.6842 | 0.00918 | -0.0263 | -74.5316
-8.5 | -0.6487 | 0.00883 | -0.0218 | -73.4655
-8 | -0.6066 | 0.0086 | -0.0185 | -70.5349
-7.5 | -0.561 | 0.00843 | -0.016 | -66.548
-7 | -0.5143 | 0.00828 | -0.0136 | -62.1135
-6.5 | -0.4661 | 0.00816 | -0.0116 | -57.1201
-6 | -0.418 | 0.00811 | -0.0096 | -51.5413
-5.5 | -0.37 | 0.00795 | -0.0075 | -46.5409
-5 | -0.3201 | 0.00785 | -0.0059 | -40.7771
-4.5 | -0.2699 | 0.0078 | -0.0043 | -34.6026
-4 | -0.2191 | 0.00777 | -0.0028 | -28.1982
-3.5 | -0.1675 | 0.00771 | -0.0015 | -21.725
-3 | -0.1162 | 0.00766 | -0.0001 | -15.1697
-2.5 | -0.0644 | 0.00767 | 0.0011 | -8.3963
-2 | -0.0123 | 0.00769 | 0.0023 | -1.5995
-1.5 | 0.0393 | 0.0077 | 0.0035 | 5.1039
-1 | 0.0912 | 0.00778 | 0.0047 | 11.7224
-0.5 | 0.1425 | 0.00786 | 0.006 | 18.1298
0 | 0.1943 | 0.00797 | 0.0072 | 24.3789
0.5 | 0.2458 | 0.00808 | 0.0084 | 30.4208
1 | 0.2973 | 0.00822 | 0.0096 | 36.1679
1.5 | 0.3494 | 0.00832 | 0.0107 | 41.9952
2 | 0.402 | 0.0084 | 0.0116 | 47.8571
2.5 | 0.4341 | 0.00747 | 0.0166 | 58.1124
3 | 0.4727 | 0.00704 | 0.0203 | 67.1449
3.5 | 0.5168 | 0.00683 | 0.023 | 75.6662
4 | 0.5632 | 0.00679 | 0.0253 | 82.9455
4.5 | 0.6079 | 0.00683 | 0.0279 | 89.0044
5 | 0.6517 | 0.00687 | 0.0307 | 94.8617
5.5 | 0.7006 | 0.00696 | 0.0324 | 100.6609
6 | 0.7494 | 0.00709 | 0.0341 | 105.6982
6.5 | 0.8009 | 0.0073 | 0.0351 | 109.7123
7.5 | 0.9265 | 0.00783 | 0.032 | 118.3269
8 | 1.0018 | 0.00815 | 0.0276 | 122.9202
8.5 | 1.0696 | 0.00854 | 0.0248 | 125.2459
9 | 1.1237 | 0.00891 | 0.025 | 126.1167
9.5 | 1.188 | 0.00923 | 0.0229 | 128.7107
10 | 1.2481 | 0.00963 | 0.0217 | 129.6054
10.5 | 1.3052 | 0.01011 | 0.021 | 129.0999
11 | 1.3534 | 0.01059 | 0.0222 | 127.7998
11.5 | 1.414 | 0.01096 | 0.0207 | 129.0146
12 | 1.4718 | 0.01142 | 0.0196 | 128.8792
12.5 | 1.5262 | 0.012 | 0.019 | 127.1833
13 | 1.581 | 0.0125 | 0.0184 | 126.48
13.5 | 1.6243 | 0.013 | 0.02 | 124.9462
14 | 1.643 | 0.01362 | 0.0261 | 120.6314
14.5 | 1.6638 | 0.01443 | 0.0314 | 115.3015
15 | 1.691 | 0.01522 | 0.0352 | 111.1038
15.5 | 1.7173 | 0.01616 | 0.0388 | 106.2686
16 | 1.7396 | 0.01747 | 0.0424 | 99.5764
16.5 | 1.7614 | 0.01902 | 0.0453 | 92.6078
17 | 1.7854 | 0.02064 | 0.0476 | 86.5019
17.5 | 1.8042 | 0.02276 | 0.0497 | 79.2707
18 | 1.8181 | 0.02542 | 0.0514 | 71.5224
18.5 | 1.8331 | 0.02823 | 0.0526 | 64.9345
19 | 1.8343 | 0.03236 | 0.0534 | 56.6842
19.5 | 1.8401 | 0.03643 | 0.0536 | 50.5106
20 | 1.8394 | 0.0413 | 0.0532 | 44.5375

## 77. Re 5M Mach 0.25 (1)
BIGFOIL.COM POLAR EXPORT
NACA42116
NACA42116 |  |  |  | Cl Max: | 1.69 | at alpha= | 16 | deg
JavaFoil+Calcfoil stall+Eppler ext transition |  |  |  | L/D Max: | 105.939 | at alpha= | 9 | deg
Re: | 5000000 |  |  | Cd Min: | 0.00835 | at alpha= | 5.5 | deg
Mach: | 0.25 |  |  | Cl=0 at alpha= | -1.5625 | deg
|  |  |  | @ Cl=0.1, Cd= | 0.0097031
|  |  |  | @ Cl=0.4, Cd= | 0.010198
|  |  |  | @ Cl=0.6, Cd= | 0.0088302
alpha (deg) | Cl | Cd | Cm | Cl/Cd
-17.5 | -0.568 | 0.14091 | 0.007 | -4.032
-17 | -0.606 | 0.13393 | 0.007 | -4.522
-16.5 | -0.64 | 0.12624 | 0.007 | -5.068
-16 | -0.671 | 0.11918 | 0.007 | -5.629
-15.5 | -0.698 | 0.11234 | 0.007 | -6.217
-15 | -0.722 | 0.10562 | 0.007 | -6.837
-14.5 | -0.742 | 0.09945 | 0.007 | -7.458
-14 | -0.757 | 0.0937 | 0.007 | -8.08
-13.5 | -0.768 | 0.08851 | 0.007 | -8.679
-13 | -0.775 | 0.08329 | 0.007 | -9.301
-12.5 | -0.777 | 0.07867 | 0.007 | -9.871
-12 | -0.774 | 0.07392 | 0.007 | -10.468
-11.5 | -0.767 | 0.06977 | 0.007 | -10.987
-11 | -0.755 | 0.06563 | 0.007 | -11.501
-10.5 | -0.739 | 0.06176 | 0.007 | -11.963
-10 | -0.718 | 0.05826 | 0.007 | -12.325
-9.5 | -0.693 | 0.05489 | 0.006 | -12.625
-9 | -0.665 | 0.05174 | 0.006 | -12.846
-8.5 | -0.633 | 0.04879 | 0.006 | -12.977
-8 | -0.599 | 0.04599 | 0.006 | -13.018
-7.5 | -0.562 | 0.04336 | 0.006 | -12.959
-7 | -0.523 | 0.04067 | 0.006 | -12.86
-6.5 | -0.592 | 0.00901 | 0.011 | -65.743
-6 | -0.538 | 0.0094 | 0.011 | -57.27
-5.5 | -0.483 | 0.00924 | 0.011 | -52.218
-5 | -0.425 | 0.00909 | 0.011 | -46.79
-4.5 | -0.366 | 0.00959 | 0.01 | -38.19
-4 | -0.306 | 0.00946 | 0.01 | -32.299
-3.5 | -0.244 | 0.00938 | 0.01 | -26.043
-3 | -0.182 | 0.00935 | 0.01 | -19.486
-2.5 | -0.119 | 0.0099 | 0.009 | -12.05
-2 | -0.056 | 0.0098 | 0.009 | -5.71
-1.5 | 0.008 | 0.00982 | 0.009 | 0.792
-1 | 0.072 | 0.00941 | 0.009 | 7.628
-0.5 | 0.136 | 0.01008 | 0.008 | 13.453
0 | 0.199 | 0.01062 | 0.008 | 18.769
0.5 | 0.263 | 0.01059 | 0.008 | 24.826
1 | 0.326 | 0.01064 | 0.008 | 30.66
1.5 | 0.389 | 0.0102 | 0.008 | 38.178
2 | 0.452 | 0.01019 | 0.007 | 44.402
2.5 | 0.515 | 0.01029 | 0.007 | 50.066
3 | 0.577 | 0.00896 | 0.007 | 64.414
3.5 | 0.639 | 0.00861 | 0.007 | 74.295
4 | 0.701 | 0.0087 | 0.006 | 80.561
4.5 | 0.762 | 0.00842 | 0.006 | 90.536
5 | 0.823 | 0.00859 | 0.006 | 95.734
5.5 | 0.882 | 0.00835 | 0.006 | 105.695
6 | 0.941 | 0.00973 | 0.005 | 96.732
6.5 | 1 | 0.00998 | 0.005 | 100.206
7 | 1.057 | 0.01025 | 0.005 | 103.11
7.5 | 1.114 | 0.01103 | 0.005 | 100.991
8 | 1.169 | 0.01131 | 0.004 | 103.336
8.5 | 1.222 | 0.01162 | 0.004 | 105.201
9 | 1.274 | 0.01203 | 0.004 | 105.939
9.5 | 1.325 | 0.01251 | 0.004 | 105.921
10 | 1.373 | 0.01303 | 0.004 | 105.36
10.5 | 1.419 | 0.01376 | 0.003 | 103.13
11 | 1.462 | 0.0147 | 0.003 | 99.453
11.5 | 1.502 | 0.01573 | 0.003 | 95.487
12 | 1.539 | 0.01697 | 0.003 | 90.702
12.5 | 1.572 | 0.01854 | 0.002 | 84.803
13 | 1.601 | 0.02066 | 0.002 | 77.505
13.5 | 1.627 | 0.02316 | 0.002 | 70.236
14 | 1.648 | 0.02615 | 0.002 | 63.039
14.5 | 1.666 | 0.02989 | 0.001 | 55.726
15 | 1.677 | 0.03468 | 0.001 | 48.369
15.5 | 1.686 | 0.04 | 0.001 | 42.144
16 | 1.69 | 0.04586 | 0.001 | 36.852
16.5 | 1.685 | 0.05358 | 0.001 | 31.453
17 | 1.675 | 0.06164 | 0 | 27.171
17.5 | 1.658 | 0.07022 | 0 | 23.609
18 | 1.635 | 0.08065 | 0 | 20.267
18.5 | 1.606 | 0.09089 | 0 | 17.672
19 | 1.571 | 0.10287 | 0 | 15.274
19.5 | 1.533 | 0.11518 | 0 | 13.308
20 | 1.49 | 0.12842 | 0 | 11.606

## 78. Re 5M Mach 0.25 (2)
BIGFOIL.COM POLAR EXPORT
NACA42116
NACA42116 |  |  |  | Cl Max: | 1.8072 | at alpha= | 18 | deg
XFOIL ncrit=9 |  |  |  | L/D Max: | 125.951 | at alpha= | 9.5 | deg
Re: | 5000000 |  |  | Cd Min: | 0.20413 | at alpha= | -20 | deg
Mach: | 0.25 |  |  | Cl=0 at alpha= | -1.8972 | deg
|  |  |  | @ Cl=0.1, Cd= | 0.0078899
|  |  |  | @ Cl=0.4, Cd= | 0.0084913
|  |  |  | @ Cl=0.6, Cd= | 0.006974
alpha (deg) | Cl | Cd | Cm | Cl/Cd
-20 | -0.6287 | 0.20413 | 0.0211 | -3.0799
-19.5 | -0.6114 | 0.1984 | 0.0178 | -3.0817
-19 | -0.5941 | 0.19266 | 0.0145 | -3.0837
-18.5 | -0.5829 | 0.18476 | 0.0106 | -3.1549
-18 | -0.5719 | 0.17703 | 0.0068 | -3.2305
-17 | -0.9682 | 0.07334 | -0.057 | -13.2015
-16.5 | -1.0616 | 0.05725 | -0.0652 | -18.5432
-16 | -1.1405 | 0.04623 | -0.0659 | -24.6701
-15.5 | -1.2689 | 0.03292 | -0.0576 | -38.545
-15 | -1.2728 | 0.02584 | -0.0528 | -49.257
-14.5 | -1.2337 | 0.02198 | -0.0505 | -56.1283
-14 | -1.2096 | 0.02001 | -0.0455 | -60.4498
-13.5 | -1.1887 | 0.01826 | -0.0397 | -65.0986
-13 | -1.1691 | 0.01695 | -0.0329 | -68.9735
-12.5 | -1.1173 | 0.01555 | -0.032 | -71.8521
-12 | -1.0618 | 0.01425 | -0.0316 | -74.5123
-11.5 | -1.0101 | 0.01341 | -0.0299 | -75.3244
-11 | -0.9602 | 0.01198 | -0.0285 | -80.1503
-10.5 | -0.8885 | 0.01122 | -0.0306 | -79.1889
-10 | -0.781 | 0.01032 | -0.0404 | -75.6783
-9.5 | -0.7084 | 0.00981 | -0.0429 | -72.212
-9 | -0.6793 | 0.00961 | -0.0361 | -70.6868
-8.5 | -0.6504 | 0.00936 | -0.0294 | -69.4872
-8 | -0.6122 | 0.00908 | -0.0246 | -67.4229
-7.5 | -0.5701 | 0.00875 | -0.0206 | -65.1543
-7 | -0.5234 | 0.00855 | -0.0175 | -61.2164
-6.5 | -0.4745 | 0.00838 | -0.015 | -56.6229
-6 | -0.4262 | 0.00828 | -0.0123 | -51.4734
-5.5 | -0.3757 | 0.00819 | -0.0101 | -45.873
-5 | -0.3262 | 0.00799 | -0.0078 | -40.826
-4.5 | -0.2749 | 0.00792 | -0.0058 | -34.7096
-4 | -0.2227 | 0.00787 | -0.004 | -28.2973
-3.5 | -0.1699 | 0.00782 | -0.0024 | -21.7263
-3 | -0.1171 | 0.00774 | -0.0009 | -15.1292
-2.5 | -0.0643 | 0.00775 | 0.0007 | -8.2968
-2 | -0.0109 | 0.00778 | 0.0021 | -1.401
-1.5 | 0.0421 | 0.00779 | 0.0035 | 5.4044
-1 | 0.0948 | 0.00788 | 0.005 | 12.0305
-0.5 | 0.1475 | 0.00798 | 0.0065 | 18.4837
0 | 0.2006 | 0.00808 | 0.0079 | 24.8267
0.5 | 0.253 | 0.00822 | 0.0094 | 30.7786
1 | 0.3065 | 0.00834 | 0.0107 | 36.7506
1.5 | 0.3601 | 0.00844 | 0.0119 | 42.6659
2 | 0.4145 | 0.00851 | 0.013 | 48.7074
2.5 | 0.4493 | 0.00771 | 0.0179 | 58.275
3 | 0.4881 | 0.00717 | 0.0221 | 68.0753
3.5 | 0.5322 | 0.00697 | 0.0253 | 76.3558
4 | 0.5788 | 0.00696 | 0.0281 | 83.1609
4.5 | 0.6242 | 0.00699 | 0.0311 | 89.299
5 | 0.6706 | 0.00702 | 0.034 | 95.5271
5.5 | 0.7187 | 0.00712 | 0.0366 | 100.941
6 | 0.7674 | 0.0073 | 0.0389 | 105.1233
6.5 | 0.8211 | 0.00755 | 0.0402 | 108.755
7 | 0.889 | 0.00781 | 0.0384 | 113.8284
7.5 | 0.961 | 0.00813 | 0.0357 | 118.2042
8 | 1.0399 | 0.00856 | 0.0315 | 121.4836
8.5 | 1.1058 | 0.00897 | 0.0301 | 123.2776
9 | 1.1674 | 0.00933 | 0.0297 | 125.1233
9.5 | 1.2318 | 0.00978 | 0.0287 | 125.9509
10 | 1.2901 | 0.01032 | 0.0289 | 125.0097
10.5 | 1.341 | 0.01079 | 0.0306 | 124.2817
11 | 1.4052 | 0.01125 | 0.0296 | 124.9067
11.5 | 1.4662 | 0.01182 | 0.029 | 124.044
12 | 1.5239 | 0.01254 | 0.029 | 121.5231
12.5 | 1.5828 | 0.01312 | 0.0288 | 120.6402
13 | 1.619 | 0.0138 | 0.0326 | 117.3188
13.5 | 1.6398 | 0.01468 | 0.0389 | 111.703
14 | 1.6627 | 0.01577 | 0.0442 | 105.4344
14.5 | 1.6918 | 0.01684 | 0.0482 | 100.4632
15 | 1.7165 | 0.01829 | 0.0522 | 93.8491
15.5 | 1.7372 | 0.02022 | 0.0558 | 85.9149
16 | 1.7588 | 0.02238 | 0.0586 | 78.588
16.5 | 1.7814 | 0.02474 | 0.0607 | 72.0049
17 | 1.7919 | 0.02818 | 0.0625 | 63.5877
17.5 | 1.7994 | 0.03216 | 0.0635 | 55.9515
18 | 1.8072 | 0.0364 | 0.064 | 49.6484
18.5 | 1.8016 | 0.04203 | 0.0637 | 42.8646
19 | 1.7839 | 0.04911 | 0.0624 | 36.3246
19.5 | 1.7684 | 0.05629 | 0.0605 | 31.4159
20 | 1.7396 | 0.06505 | 0.0576 | 26.7425

## 79. Re 5M Mach 0.50 (1)
BIGFOIL.COM POLAR EXPORT
NACA42116
NACA42116 |  |  |  | Cl Max: | 1.324 | at alpha= | 10 | deg
JavaFoil+Calcfoil stall+Eppler ext transition |  |  |  | L/D Max: | 89.643 | at alpha= | 6.5 | deg
Re: | 5000000 |  |  | Cd Min: | 0.00881 | at alpha= | -4 | deg
Mach: | 0.5 |  |  | Cl=0 at alpha= | -1.5634 | deg
|  |  |  | @ Cl=0.1, Cd= | 0.0098113
|  |  |  | @ Cl=0.4, Cd= | 0.010078
|  |  |  | @ Cl=0.6, Cd= | 0.010222
alpha (deg) | Cl | Cd | Cm | Cl/Cd
-20 | -1.004 | 0.14171 | 0.01 | -7.087
-19.5 | -0.977 | 0.15251 | 0.01 | -6.405
-19 | -0.951 | 0.1381 | 0.01 | -6.883
-18.5 | -0.924 | 0.12966 | 0.009 | -7.13
-18 | -0.898 | 0.12318 | 0.009 | -7.294
-17.5 | -0.872 | 0.11613 | 0.009 | -7.512
-17 | -0.844 | 0.12194 | 0.009 | -6.925
-16.5 | -0.818 | 0.1133 | 0.009 | -7.22
-16 | -0.792 | 0.10527 | 0.009 | -7.519
-15.5 | -0.765 | 0.09957 | 0.009 | -7.683
-15 | -0.738 | 0.10028 | 0.008 | -7.356
-14.5 | -0.711 | 0.09436 | 0.008 | -7.533
-14 | -0.684 | 0.08943 | 0.008 | -7.648
-13.5 | -0.657 | 0.08413 | 0.008 | -7.812
-13 | -0.63 | 0.08381 | 0.008 | -7.516
-12.5 | -0.603 | 0.07872 | 0.008 | -7.657
-12 | -0.576 | 0.07426 | 0.007 | -7.751
-11.5 | -0.549 | 0.06979 | 0.007 | -7.861
-11 | -0.521 | 0.06937 | 0.007 | -7.512
-10.5 | -0.494 | 0.06515 | 0.007 | -7.582
-10 | -0.467 | 0.06142 | 0.007 | -7.597
-9.5 | -0.439 | 0.06058 | 0.007 | -7.248
-9 | -0.412 | 0.05618 | 0.006 | -7.329
-8.5 | -0.384 | 0.05589 | 0.006 | -6.874
-8 | -0.357 | 0.05173 | 0.006 | -6.898
-7.5 | -0.418 | 0.05043 | 0.006 | -8.289
-7 | -0.488 | 0.04533 | 0.006 | -10.774
-6.5 | -0.481 | 0.04193 | 0.006 | -11.468
-6 | -0.454 | 0.03924 | 0.006 | -11.564
-5.5 | -0.416 | 0.03687 | 0.006 | -11.293
-5 | -0.373 | 0.03482 | 0.006 | -10.701
-4.5 | -0.325 | 0.03281 | 0.006 | -9.895
-4 | -0.336 | 0.00881 | 0.011 | -38.152
-3.5 | -0.27 | 0.00918 | 0.011 | -29.398
-3 | -0.202 | 0.00911 | 0.011 | -22.167
-2.5 | -0.133 | 0.00909 | 0.01 | -14.577
-2 | -0.062 | 0.00957 | 0.01 | -6.51
-1.5 | 0.009 | 0.00963 | 0.01 | 0.9
-1 | 0.08 | 0.0098 | 0.01 | 8.167
-0.5 | 0.151 | 0.00984 | 0.009 | 15.374
0 | 0.222 | 0.01038 | 0.009 | 21.405
0.5 | 0.293 | 0.00996 | 0.009 | 29.406
1 | 0.363 | 0.01003 | 0.009 | 36.223
1.5 | 0.433 | 0.01012 | 0.008 | 42.803
2 | 0.503 | 0.00973 | 0.008 | 51.663
2.5 | 0.572 | 0.01035 | 0.008 | 55.227
3 | 0.64 | 0.01004 | 0.008 | 63.742
3.5 | 0.707 | 0.00949 | 0.007 | 74.567
4 | 0.774 | 0.00974 | 0.007 | 79.478
4.5 | 0.839 | 0.01005 | 0.007 | 83.509
5 | 0.903 | 0.0106 | 0.007 | 85.172
5.5 | 0.965 | 0.01102 | 0.006 | 87.56
6 | 1.025 | 0.0115 | 0.006 | 89.123
6.5 | 1.083 | 0.01208 | 0.006 | 89.643
7 | 1.137 | 0.01275 | 0.005 | 89.17
7.5 | 1.187 | 0.01384 | 0.005 | 85.796
8 | 1.232 | 0.01514 | 0.005 | 81.375
8.5 | 1.27 | 0.01655 | 0.005 | 76.773
9 | 1.3 | 0.01836 | 0.004 | 70.828
9.5 | 1.32 | 0.02112 | 0.004 | 62.5
10 | 1.324 | 0.02517 | 0.004 | 52.626
10.5 | 1.312 | 0.03128 | 0.003 | 41.924
11 | 1.273 | 0.04147 | 0.003 | 30.684
11.5 | 1.201 | 0.0556 | 0.003 | 21.592
12 | 0.989 | 0.08066 | 0.002 | 12.258
12.5 | 0.808 | 0.09636 | 0.002 | 8.387
13 | 0.832 | 0.10267 | 0.002 | 8.103
13.5 | 0.855 | 0.10768 | 0.001 | 7.936
14 | 0.888 | 0.11301 | 0.001 | 7.856
14.5 | 0.913 | 0.11621 | 0.001 | 7.856
15 | 0.943 | 0.12077 | 0.001 | 7.809

## 80. Re 5M Mach 0.50 (2)
BIGFOIL.COM POLAR EXPORT
NACA42116
NACA42116 |  |  |  | Cl Max: | 1.112 | at alpha= | 7.5 | deg
XFOIL ncrit=9 |  |  |  | L/D Max: | 110.427 | at alpha= | 7.5 | deg
Re: | 5000000 |  |  | Cd Min: | 0.23177 | at alpha= | -20 | deg
Mach: | 0.5 |  |  | Cl=0 at alpha= | -1.9828 | deg
|  |  |  | @ Cl=0.1, Cd= | 0.0083275
|  |  |  | @ Cl=0.4, Cd= | 0.0088984
|  |  |  | @ Cl=0.6, Cd= | 0.0077247
alpha (deg) | Cl | Cd | Cm | Cl/Cd
-20 | -0.6381 | 0.23177 | 0.0294 | -2.7532
-19.5 | -0.6162 | 0.22483 | 0.0254 | -2.7407
-19 | -0.5971 | 0.2167 | 0.0211 | -2.7554
-18.5 | -0.5786 | 0.20854 | 0.017 | -2.7745
-18 | -0.5641 | 0.19902 | 0.0124 | -2.8344
-17.5 | -0.5424 | 0.19254 | 0.0089 | -2.8171
-17 | -0.522 | 0.18563 | 0.0053 | -2.812
-16.5 | -0.5028 | 0.17844 | 0.0018 | -2.8178
-16 | -0.487 | 0.17033 | -0.0019 | -2.8592
-15.5 | -0.4756 | 0.16122 | -0.0059 | -2.95
-15 | -0.4683 | 0.15122 | -0.0102 | -3.0968
-14.5 | -0.4595 | 0.14236 | -0.0141 | -3.2277
-14 | -0.4489 | 0.13429 | -0.0174 | -3.3428
-13.5 | -0.4339 | 0.12747 | -0.0201 | -3.4039
-13 | -0.4306 | 0.11835 | -0.0238 | -3.6384
-12.5 | -0.4291 | 0.10919 | -0.0274 | -3.9298
-12 | -0.4367 | 0.09867 | -0.0318 | -4.4259
-11.5 | -0.4617 | 0.08404 | -0.0392 | -5.4938
-11 | -0.4902 | 0.06814 | -0.0516 | -7.194
-10.5 | -0.5252 | 0.05336 | -0.0659 | -9.8426
-10 | -0.5558 | 0.04468 | -0.0694 | -12.4396
-9.5 | -0.5183 | 0.03395 | -0.0889 | -15.2666
-9 | -0.5189 | 0.03009 | -0.0843 | -17.2449
-8.5 | -0.5397 | 0.02795 | -0.0708 | -19.3095
-8 | -0.5501 | 0.025 | -0.0585 | -22.004
-7.5 | -0.5481 | 0.02127 | -0.0474 | -25.7687
-7 | -0.5216 | 0.01749 | -0.0396 | -29.8228
-6.5 | -0.426 | 0.01088 | -0.0458 | -39.1544
-6 | -0.4023 | 0.00995 | -0.0363 | -40.4322
-5.5 | -0.3687 | 0.00953 | -0.0282 | -38.6884
-5 | -0.3296 | 0.00904 | -0.0213 | -36.4602
-4.5 | -0.281 | 0.00874 | -0.0161 | -32.151
-4 | -0.2303 | 0.00847 | -0.0116 | -27.1901
-3.5 | -0.1736 | 0.00832 | -0.0082 | -20.8654
-3 | -0.1166 | 0.00824 | -0.0051 | -14.1505
-2.5 | -0.0598 | 0.00819 | -0.002 | -7.3016
-2 | -0.002 | 0.00819 | 0.0008 | -0.2442
-1.5 | 0.056 | 0.00825 | 0.0034 | 6.7879
-1 | 0.1128 | 0.00835 | 0.0063 | 13.509
-0.5 | 0.1694 | 0.00853 | 0.0091 | 19.8593
0 | 0.2277 | 0.00864 | 0.0116 | 26.3542
0.5 | 0.2874 | 0.00873 | 0.0138 | 32.921
1 | 0.3474 | 0.00882 | 0.0161 | 39.3878
1.5 | 0.4078 | 0.00891 | 0.0183 | 45.7688
2 | 0.4688 | 0.00898 | 0.0205 | 52.2049
2.5 | 0.5284 | 0.00911 | 0.0231 | 58.0022
3 | 0.5524 | 0.00805 | 0.0321 | 68.6211
3.5 | 0.5958 | 0.00773 | 0.0379 | 77.0763
4 | 0.6435 | 0.00767 | 0.0431 | 83.8983
4.5 | 0.6866 | 0.00769 | 0.0493 | 89.2848
5 | 0.7232 | 0.00783 | 0.0569 | 92.3627
5.5 | 0.7661 | 0.00802 | 0.0633 | 95.5237
6 | 0.8262 | 0.00828 | 0.0665 | 99.7826
6.5 | 0.9247 | 0.0088 | 0.0622 | 105.0795
7 | 1.0238 | 0.00948 | 0.0581 | 107.9958
7.5 | 1.112 | 0.01007 | 0.0566 | 110.427

## 81. Re 6M Mach 0.00 (1)
BIGFOIL.COM POLAR EXPORT
NACA42116
NACA42116 |  |  |  | Cl Max: | 1.782 | at alpha= | 17.5 | deg
JavaFoil+Calcfoil stall+Eppler ext transition |  |  |  | L/D Max: | 115.825 | at alpha= | 9.5 | deg
Re: | 6000000 |  |  | Cd Min: | 0.0084 | at alpha= | 4.5 | deg
Mach: | 0 |  |  | Cl=0 at alpha= | -1.5645 | deg
|  |  |  | @ Cl=0.1, Cd= | 0.01063
|  |  |  | @ Cl=0.4, Cd= | 0.010361
|  |  |  | @ Cl=0.6, Cd= | 0.0086167
alpha (deg) | Cl | Cd | Cm | Cl/Cd
-20 | -0.847 | 0.15669 | 0.008 | -5.404
-19.5 | -0.858 | 0.15002 | 0.008 | -5.72
-19 | -0.868 | 0.14383 | 0.008 | -6.038
-18.5 | -0.878 | 0.13713 | 0.008 | -6.4
-18 | -0.886 | 0.13066 | 0.008 | -6.777
-17.5 | -0.892 | 0.12513 | 0.008 | -7.128
-17 | -0.897 | 0.1193 | 0.008 | -7.517
-16.5 | -0.9 | 0.11338 | 0.007 | -7.937
-16 | -0.901 | 0.10791 | 0.007 | -8.352
-15.5 | -0.9 | 0.10253 | 0.007 | -8.782
-15 | -0.898 | 0.09738 | 0.007 | -9.217
-14.5 | -0.892 | 0.09241 | 0.007 | -9.656
-14 | -0.885 | 0.08744 | 0.007 | -10.118
-13.5 | -0.875 | 0.08308 | 0.007 | -10.527
-13 | -0.862 | 0.07861 | 0.007 | -10.965
-12.5 | -0.847 | 0.07443 | 0.007 | -11.377
-12 | -0.829 | 0.07031 | 0.007 | -11.791
-11.5 | -0.809 | 0.06648 | 0.007 | -12.162
-11 | -0.785 | 0.06278 | 0.007 | -12.51
-10.5 | -0.76 | 0.05941 | 0.007 | -12.789
-10 | -0.731 | 0.05605 | 0.007 | -13.047
-9.5 | -0.7 | 0.0529 | 0.007 | -13.234
-9 | -0.667 | 0.0498 | 0.007 | -13.396
-8.5 | -0.777 | 0.0087 | 0.012 | -89.338
-8 | -0.731 | 0.00905 | 0.011 | -80.792
-7.5 | -0.683 | 0.00885 | 0.011 | -77.162
-7 | -0.632 | 0.00925 | 0.011 | -68.336
-6.5 | -0.58 | 0.00906 | 0.011 | -64.022
-6 | -0.526 | 0.00894 | 0.011 | -58.825
-5.5 | -0.471 | 0.0094 | 0.01 | -50.075
-5 | -0.414 | 0.00923 | 0.01 | -44.859
-4.5 | -0.356 | 0.00916 | 0.01 | -38.876
-4 | -0.297 | 0.00902 | 0.01 | -32.922
-3.5 | -0.237 | 0.0096 | 0.01 | -24.709
-3 | -0.177 | 0.00955 | 0.009 | -18.504
-2.5 | -0.116 | 0.00948 | 0.009 | -12.202
-2 | -0.054 | 0.00942 | 0.009 | -5.759
-1.5 | 0.008 | 0.00944 | 0.009 | 0.798
-1 | 0.07 | 0.01061 | 0.008 | 6.552
-0.5 | 0.131 | 0.01065 | 0.008 | 12.343
0 | 0.193 | 0.01008 | 0.008 | 19.153
0.5 | 0.255 | 0.01008 | 0.008 | 25.266
1 | 0.316 | 0.01007 | 0.008 | 31.402
1.5 | 0.378 | 0.01013 | 0.007 | 37.283
2 | 0.439 | 0.01077 | 0.007 | 40.739
2.5 | 0.5 | 0.0108 | 0.007 | 46.252
3 | 0.56 | 0.00855 | 0.007 | 65.488
3.5 | 0.62 | 0.00865 | 0.006 | 71.693
4 | 0.68 | 0.00878 | 0.006 | 77.454
4.5 | 0.74 | 0.0084 | 0.006 | 88.124
5 | 0.799 | 0.00886 | 0.006 | 90.146
5.5 | 0.858 | 0.00899 | 0.005 | 95.409
6 | 0.916 | 0.00867 | 0.005 | 105.603
6.5 | 0.973 | 0.00844 | 0.005 | 115.292
7 | 1.03 | 0.0089 | 0.005 | 115.733
7.5 | 1.086 | 0.01022 | 0.005 | 106.294
8 | 1.141 | 0.01044 | 0.004 | 109.278
8.5 | 1.195 | 0.01068 | 0.004 | 111.944
9 | 1.248 | 0.01096 | 0.004 | 113.912
9.5 | 1.3 | 0.01122 | 0.004 | 115.825
10 | 1.35 | 0.01166 | 0.003 | 115.769
10.5 | 1.399 | 0.01217 | 0.003 | 114.908
11 | 1.445 | 0.01273 | 0.003 | 113.548
11.5 | 1.49 | 0.0134 | 0.003 | 111.212
12 | 1.533 | 0.01419 | 0.003 | 108.019
12.5 | 1.572 | 0.0151 | 0.002 | 104.127
13 | 1.609 | 0.01633 | 0.002 | 98.567
13.5 | 1.644 | 0.0177 | 0.002 | 92.872
14 | 1.675 | 0.0194 | 0.002 | 86.307
14.5 | 1.703 | 0.02144 | 0.001 | 79.415
15 | 1.726 | 0.02421 | 0.001 | 71.306
15.5 | 1.747 | 0.02733 | 0.001 | 63.915
16 | 1.764 | 0.03096 | 0.001 | 56.977
16.5 | 1.775 | 0.0354 | 0.001 | 50.141
17 | 1.781 | 0.04067 | 0 | 43.791
17.5 | 1.782 | 0.04651 | 0 | 38.323
18 | 1.78 | 0.05328 | 0 | 33.412
18.5 | 1.773 | 0.06082 | 0 | 29.16
19 | 1.764 | 0.0687 | 0 | 25.678
19.5 | 1.751 | 0.07796 | 0 | 22.46
20 | 1.736 | 0.08759 | -0.001 | 19.82

## 82. Re 6M Mach 0.00 (2)
BIGFOIL.COM POLAR EXPORT
NACA42116
NACA42116 |  |  |  | Cl Max: | 1.866 | at alpha= | 19.5 | deg
XFOIL ncrit=9 |  |  |  | L/D Max: | 135.669 | at alpha= | 10 | deg
Re: | 6000000 |  |  | Cd Min: | 0.0365 | at alpha= | 20 | deg
Mach: | 0 |  |  | Cl=0 at alpha= | -1.8542 | deg
|  |  |  | @ Cl=0.1, Cd= | 0.0076103
|  |  |  | @ Cl=0.4, Cd= | 0.0081396
|  |  |  | @ Cl=0.6, Cd= | 0.00666
alpha (deg) | Cl | Cd | Cm | Cl/Cd
-20 | -1.5446 | 0.03289 | -0.056 | -46.9626
-19.5 | -1.5391 | 0.02917 | -0.0542 | -52.7631
-19 | -1.5249 | 0.0264 | -0.0522 | -57.7614
-18.5 | -1.5081 | 0.02399 | -0.0497 | -62.8637
-18 | -1.4878 | 0.02198 | -0.047 | -67.6888
-17.5 | -1.4642 | 0.02033 | -0.0442 | -72.0216
-17 | -1.4395 | 0.01887 | -0.041 | -76.2851
-16.5 | -1.4138 | 0.01759 | -0.0375 | -80.3752
-16 | -1.3843 | 0.01664 | -0.034 | -83.1911
-15.5 | -1.3571 | 0.01574 | -0.0299 | -86.2198
-15 | -1.3317 | 0.01495 | -0.025 | -89.0769
-14.5 | -1.3075 | 0.01431 | -0.0196 | -91.3697
-14 | -1.2688 | 0.01365 | -0.0169 | -92.9524
-13.5 | -1.2139 | 0.01298 | -0.0174 | -93.5208
-13 | -1.1574 | 0.01238 | -0.018 | -93.4895
-12.5 | -1.1063 | 0.01182 | -0.0174 | -93.5956
-12 | -1.0592 | 0.01112 | -0.016 | -95.2518
-11.5 | -1.0004 | 0.01045 | -0.0169 | -95.7321
-11 | -0.924 | 0.00982 | -0.0216 | -94.0937
-10.5 | -0.8267 | 0.00926 | -0.0307 | -89.2765
-10 | -0.7693 | 0.00896 | -0.0311 | -85.8594
-9.5 | -0.7385 | 0.00885 | -0.0255 | -83.4463
-9 | -0.6983 | 0.00874 | -0.022 | -79.897
-8.5 | -0.6561 | 0.00856 | -0.0189 | -76.6472
-8 | -0.613 | 0.00831 | -0.016 | -73.7665
-7.5 | -0.5673 | 0.00812 | -0.0136 | -69.8645
-7 | -0.5198 | 0.00797 | -0.0116 | -65.2196
-6.5 | -0.4708 | 0.00785 | -0.0098 | -59.9745
-6 | -0.423 | 0.00782 | -0.0079 | -54.0921
-5.5 | -0.3728 | 0.00775 | -0.0064 | -48.1032
-5 | -0.3235 | 0.00761 | -0.0047 | -42.5099
-4.5 | -0.2734 | 0.00757 | -0.0032 | -36.1162
-4 | -0.2222 | 0.00753 | -0.0019 | -29.5086
-3.5 | -0.1702 | 0.00749 | -0.0007 | -22.7236
-3 | -0.119 | 0.00746 | 0.0006 | -15.9517
-2.5 | -0.0673 | 0.00746 | 0.0017 | -9.0214
-2 | -0.0151 | 0.00749 | 0.0028 | -2.016
-1.5 | 0.0367 | 0.00751 | 0.0039 | 4.8868
-1 | 0.0884 | 0.00759 | 0.0051 | 11.6469
-0.5 | 0.1398 | 0.00768 | 0.0062 | 18.2031
0 | 0.1919 | 0.00776 | 0.0073 | 24.7294
0.5 | 0.2431 | 0.00789 | 0.0085 | 30.8112
1 | 0.2952 | 0.008 | 0.0095 | 36.9
1.5 | 0.3474 | 0.00809 | 0.0105 | 42.9419
2 | 0.4004 | 0.00814 | 0.0113 | 49.1892
2.5 | 0.4369 | 0.00744 | 0.0153 | 58.7231
3 | 0.4757 | 0.00691 | 0.0189 | 68.8423
3.5 | 0.52 | 0.0067 | 0.0214 | 77.6119
4 | 0.5657 | 0.00666 | 0.0237 | 84.9399
4.5 | 0.611 | 0.00666 | 0.0261 | 91.7417
5 | 0.6567 | 0.00665 | 0.0284 | 98.7519
5.5 | 0.7044 | 0.00672 | 0.0302 | 104.8214
6 | 0.7512 | 0.00686 | 0.0322 | 109.5044
6.5 | 0.7989 | 0.00704 | 0.034 | 113.4801
7 | 0.851 | 0.00722 | 0.0347 | 117.867
7.5 | 0.9137 | 0.00744 | 0.033 | 122.8091
8 | 0.9813 | 0.00774 | 0.0301 | 126.7829
8.5 | 1.0557 | 0.00813 | 0.0257 | 129.8524
9 | 1.118 | 0.00843 | 0.0239 | 132.6216
9.5 | 1.1762 | 0.00873 | 0.023 | 134.7308
10 | 1.2373 | 0.00912 | 0.0214 | 135.6689
10.5 | 1.2941 | 0.00958 | 0.0206 | 135.0835
11 | 1.3488 | 0.00996 | 0.0203 | 135.4217
11.5 | 1.3996 | 0.01034 | 0.0207 | 135.3578
12 | 1.4565 | 0.01081 | 0.0196 | 134.7364
12.5 | 1.5112 | 0.01134 | 0.0188 | 133.2628
13 | 1.5665 | 0.01174 | 0.0179 | 133.4327
13.5 | 1.6191 | 0.01226 | 0.0174 | 132.0636
14 | 1.6561 | 0.01291 | 0.0198 | 128.2804
14.5 | 1.6783 | 0.01346 | 0.0251 | 124.688
15 | 1.7039 | 0.01411 | 0.0294 | 120.7583
15.5 | 1.7278 | 0.015 | 0.0335 | 115.1867
16 | 1.7492 | 0.01612 | 0.0374 | 108.5112
16.5 | 1.7756 | 0.01721 | 0.0403 | 103.1726
17 | 1.7962 | 0.01878 | 0.0432 | 95.6443
17.5 | 1.8157 | 0.0206 | 0.0456 | 88.1408
18 | 1.8378 | 0.02244 | 0.0474 | 81.8984
18.5 | 1.8474 | 0.02531 | 0.0493 | 72.9909
19 | 1.8605 | 0.02819 | 0.0503 | 65.9986
19.5 | 1.866 | 0.03189 | 0.0511 | 58.5136
20 | 1.8645 | 0.0365 | 0.0513 | 51.0822

## 83. Re 6M Mach 0.10 (1)
BIGFOIL.COM POLAR EXPORT
NACA42116
NACA42116 |  |  |  | Cl Max: | 1.769 | at alpha= | 17 | deg
JavaFoil+Calcfoil stall+Eppler ext transition |  |  |  | L/D Max: | 115.028 | at alpha= | 6.5 | deg
Re: | 6000000 |  |  | Cd Min: | 0.00847 | at alpha= | 4.5 | deg
Mach: | 0.1 |  |  | Cl=0 at alpha= | -1.5645 | deg
|  |  |  | @ Cl=0.1, Cd= | 0.0107
|  |  |  | @ Cl=0.4, Cd= | 0.010187
|  |  |  | @ Cl=0.6, Cd= | 0.0086532
alpha (deg) | Cl | Cd | Cm | Cl/Cd
-20 | -0.799 | 0.15887 | 0.008 | -5.028
-19.5 | -0.813 | 0.15184 | 0.008 | -5.355
-19 | -0.827 | 0.14524 | 0.008 | -5.691
-18.5 | -0.839 | 0.13852 | 0.008 | -6.056
-18 | -0.85 | 0.13213 | 0.008 | -6.432
-17.5 | -0.859 | 0.12611 | 0.008 | -6.815
-17 | -0.867 | 0.12052 | 0.008 | -7.197
-16.5 | -0.873 | 0.11481 | 0.007 | -7.608
-16 | -0.878 | 0.10902 | 0.007 | -8.05
-15.5 | -0.88 | 0.10326 | 0.007 | -8.518
-15 | -0.879 | 0.09797 | 0.007 | -8.976
-14.5 | -0.877 | 0.09311 | 0.007 | -9.416
-14 | -0.871 | 0.08817 | 0.007 | -9.884
-13.5 | -0.864 | 0.08354 | 0.007 | -10.337
-13 | -0.853 | 0.07918 | 0.007 | -10.773
-12.5 | -0.84 | 0.07482 | 0.007 | -11.221
-12 | -0.823 | 0.07077 | 0.007 | -11.634
-11.5 | -0.804 | 0.06682 | 0.007 | -12.037
-11 | -0.783 | 0.06315 | 0.007 | -12.392
-10.5 | -0.758 | 0.05964 | 0.007 | -12.709
-10 | -0.73 | 0.05633 | 0.007 | -12.965
-9.5 | -0.7 | 0.05316 | 0.007 | -13.165
-9 | -0.667 | 0.05005 | 0.007 | -13.333
-8.5 | -0.633 | 0.04681 | 0.007 | -13.524
-8 | -0.732 | 0.00909 | 0.012 | -80.6
-7.5 | -0.684 | 0.00889 | 0.011 | -76.978
-7 | -0.634 | 0.00932 | 0.011 | -68.068
-6.5 | -0.582 | 0.00915 | 0.011 | -63.571
-6 | -0.528 | 0.00896 | 0.011 | -58.935
-5.5 | -0.473 | 0.00939 | 0.01 | -50.322
-5 | -0.416 | 0.00926 | 0.01 | -44.898
-4.5 | -0.357 | 0.00918 | 0.01 | -38.935
-4 | -0.298 | 0.00909 | 0.01 | -32.809
-3.5 | -0.238 | 0.00965 | 0.01 | -24.693
-3 | -0.177 | 0.00953 | 0.009 | -18.616
-2.5 | -0.116 | 0.00951 | 0.009 | -12.22
-2 | -0.054 | 0.00944 | 0.009 | -5.773
-1.5 | 0.008 | 0.00947 | 0.009 | 0.799
-1 | 0.07 | 0.01071 | 0.008 | 6.522
-0.5 | 0.132 | 0.01069 | 0.008 | 12.355
0 | 0.194 | 0.01012 | 0.008 | 19.189
0.5 | 0.256 | 0.0101 | 0.008 | 25.361
1 | 0.318 | 0.01017 | 0.008 | 31.256
1.5 | 0.379 | 0.01016 | 0.007 | 37.344
2 | 0.441 | 0.01024 | 0.007 | 43.054
2.5 | 0.502 | 0.01091 | 0.007 | 46.024
3 | 0.563 | 0.00861 | 0.007 | 65.352
3.5 | 0.623 | 0.00868 | 0.006 | 71.804
4 | 0.684 | 0.00882 | 0.006 | 77.544
4.5 | 0.743 | 0.00847 | 0.006 | 87.786
5 | 0.803 | 0.00891 | 0.006 | 90.132
5.5 | 0.862 | 0.00855 | 0.005 | 100.76
6 | 0.92 | 0.00874 | 0.005 | 105.288
6.5 | 0.977 | 0.0085 | 0.005 | 115.028
7 | 1.034 | 0.00989 | 0.005 | 104.628
7.5 | 1.091 | 0.01036 | 0.005 | 105.266
8 | 1.146 | 0.01054 | 0.004 | 108.686
8.5 | 1.2 | 0.01077 | 0.004 | 111.371
9 | 1.253 | 0.01107 | 0.004 | 113.141
9.5 | 1.304 | 0.01135 | 0.004 | 114.937
10 | 1.354 | 0.01178 | 0.003 | 114.987
10.5 | 1.402 | 0.01235 | 0.003 | 113.567
11 | 1.449 | 0.01292 | 0.003 | 112.113
11.5 | 1.493 | 0.01363 | 0.003 | 109.576
12 | 1.535 | 0.01447 | 0.003 | 106.097
12.5 | 1.574 | 0.01546 | 0.002 | 101.8
13 | 1.61 | 0.01675 | 0.002 | 96.119
13.5 | 1.643 | 0.01831 | 0.002 | 89.729
14 | 1.673 | 0.02006 | 0.002 | 83.42
14.5 | 1.7 | 0.02239 | 0.001 | 75.912
15 | 1.722 | 0.0253 | 0.001 | 68.037
15.5 | 1.741 | 0.02874 | 0.001 | 60.563
16 | 1.756 | 0.03255 | 0.001 | 53.959
16.5 | 1.765 | 0.03759 | 0.001 | 46.947
17 | 1.769 | 0.04309 | 0 | 41.052
17.5 | 1.769 | 0.04917 | 0 | 35.974
18 | 1.763 | 0.05665 | 0 | 31.126
18.5 | 1.754 | 0.06451 | 0 | 27.189
19 | 1.742 | 0.07301 | 0 | 23.855
19.5 | 1.726 | 0.0826 | 0 | 20.893
20 | 1.708 | 0.09291 | -0.001 | 18.38

## 84. Re 6M Mach 0.10 (2)
BIGFOIL.COM POLAR EXPORT
NACA42116
NACA42116 |  |  |  | Cl Max: | 1.8604 | at alpha= | 19.5 | deg
XFOIL ncrit=9 |  |  |  | L/D Max: | 134.805 | at alpha= | 10 | deg
Re: | 6000000 |  |  | Cd Min: | 0.03951 | at alpha= | 20 | deg
Mach: | 0.1 |  |  | Cl=0 at alpha= | -1.8574 | deg
|  |  |  | @ Cl=0.1, Cd= | 0.0076211
|  |  |  | @ Cl=0.4, Cd= | 0.0081575
|  |  |  | @ Cl=0.6, Cd= | 0.0066832
alpha (deg) | Cl | Cd | Cm | Cl/Cd
-20 | -1.5315 | 0.03589 | -0.0595 | -42.6721
-19.5 | -1.5205 | 0.03237 | -0.0583 | -46.9725
-19 | -1.5033 | 0.02955 | -0.0567 | -50.8731
-18.5 | -1.4929 | 0.02641 | -0.0543 | -56.5278
-18 | -1.4779 | 0.02384 | -0.0516 | -61.9924
-17.5 | -1.4576 | 0.02177 | -0.0486 | -66.9545
-17 | -1.4349 | 0.02004 | -0.0453 | -71.6018
-16.5 | -1.4103 | 0.01855 | -0.0418 | -76.027
-16 | -1.3816 | 0.01743 | -0.0383 | -79.2656
-15.5 | -1.3543 | 0.0164 | -0.0341 | -82.5793
-15 | -1.3289 | 0.0155 | -0.0293 | -85.7355
-14.5 | -1.3037 | 0.01475 | -0.024 | -88.3864
-14 | -1.2741 | 0.01406 | -0.0193 | -90.6188
-13.5 | -1.2194 | 0.01332 | -0.0196 | -91.5465
-13 | -1.163 | 0.01265 | -0.02 | -91.9368
-12.5 | -1.1074 | 0.01205 | -0.0202 | -91.9004
-12 | -1.0619 | 0.01144 | -0.0181 | -92.8234
-11.5 | -1.004 | 0.01066 | -0.0187 | -94.1839
-11 | -0.9305 | 0.00998 | -0.0225 | -93.2365
-10.5 | -0.8315 | 0.00938 | -0.0318 | -88.6461
-10 | -0.7684 | 0.00903 | -0.0332 | -85.0941
-9.5 | -0.74 | 0.00892 | -0.027 | -82.9596
-9 | -0.7005 | 0.0088 | -0.0231 | -79.6023
-8.5 | -0.6584 | 0.00861 | -0.0199 | -76.4692
-8 | -0.6146 | 0.00839 | -0.017 | -73.2539
-7.5 | -0.5695 | 0.00817 | -0.0143 | -69.7062
-7 | -0.522 | 0.00801 | -0.0122 | -65.1685
-6.5 | -0.4727 | 0.00788 | -0.0104 | -59.9873
-6 | -0.4247 | 0.00784 | -0.0083 | -54.1709
-5.5 | -0.3744 | 0.00777 | -0.0067 | -48.1853
-5 | -0.3247 | 0.00764 | -0.005 | -42.5
-4.5 | -0.2744 | 0.00759 | -0.0034 | -36.1528
-4 | -0.2229 | 0.00754 | -0.0021 | -29.5623
-3.5 | -0.1708 | 0.00751 | -0.0009 | -22.743
-3 | -0.1192 | 0.00747 | 0.0004 | -15.9572
-2.5 | -0.0674 | 0.00748 | 0.0017 | -9.0107
-2 | -0.0148 | 0.0075 | 0.0028 | -1.9733
-1.5 | 0.0371 | 0.00753 | 0.004 | 4.927
-1 | 0.0891 | 0.0076 | 0.0051 | 11.7237
-0.5 | 0.1408 | 0.0077 | 0.0063 | 18.2857
0 | 0.193 | 0.00778 | 0.0074 | 24.8072
0.5 | 0.2446 | 0.00791 | 0.0086 | 30.9229
1 | 0.2969 | 0.00802 | 0.0097 | 37.02
1.5 | 0.3495 | 0.00811 | 0.0107 | 43.0949
2 | 0.4027 | 0.00816 | 0.0115 | 49.3505
2.5 | 0.4398 | 0.00748 | 0.0155 | 58.7968
3 | 0.4787 | 0.00693 | 0.0191 | 69.0765
3.5 | 0.5228 | 0.00672 | 0.0218 | 77.7976
4 | 0.5688 | 0.00669 | 0.0241 | 85.0224
4.5 | 0.6144 | 0.00668 | 0.0266 | 91.976
5 | 0.6604 | 0.00668 | 0.0289 | 98.8623
5.5 | 0.7079 | 0.00675 | 0.0309 | 104.8741
6 | 0.7547 | 0.0069 | 0.033 | 109.3768
6.5 | 0.8025 | 0.00708 | 0.0349 | 113.3475
7 | 0.8554 | 0.00725 | 0.0356 | 117.9862
7.5 | 0.9192 | 0.00748 | 0.0338 | 122.8877
8 | 0.9881 | 0.0078 | 0.0308 | 126.6795
8.5 | 1.0631 | 0.0082 | 0.0264 | 129.6463
9 | 1.1252 | 0.00849 | 0.0249 | 132.5324
9.5 | 1.1846 | 0.00881 | 0.0239 | 134.4608
10 | 1.2456 | 0.00924 | 0.0225 | 134.8052
10.5 | 1.3029 | 0.00971 | 0.0218 | 134.1813
11 | 1.3559 | 0.01007 | 0.022 | 134.6475
11.5 | 1.4093 | 0.01047 | 0.0221 | 134.6036
12 | 1.4662 | 0.01098 | 0.0212 | 133.5337
12.5 | 1.522 | 0.01148 | 0.0204 | 132.5784
13 | 1.5775 | 0.01193 | 0.0197 | 132.2297
13.5 | 1.6297 | 0.01252 | 0.0194 | 130.1677
14 | 1.6589 | 0.01318 | 0.0235 | 125.8649
14.5 | 1.6841 | 0.01374 | 0.0284 | 122.5691
15 | 1.7097 | 0.01449 | 0.0327 | 117.9917
15.5 | 1.7322 | 0.01552 | 0.037 | 111.6108
16 | 1.7555 | 0.01668 | 0.0406 | 105.2458
16.5 | 1.7815 | 0.01789 | 0.0435 | 99.5808
17 | 1.7997 | 0.01974 | 0.0465 | 91.1702
17.5 | 1.8205 | 0.02164 | 0.0487 | 84.1266
18 | 1.8403 | 0.0238 | 0.0504 | 77.3235
18.5 | 1.8475 | 0.02705 | 0.0521 | 68.2994
19 | 1.8597 | 0.03019 | 0.053 | 61.5999
19.5 | 1.8604 | 0.03454 | 0.0535 | 53.8622
20 | 1.8575 | 0.03951 | 0.0533 | 47.0134

## 85. Re 6M Mach 0.25 (1)
BIGFOIL.COM POLAR EXPORT
NACA42116
NACA42116 |  |  |  | Cl Max: | 1.692 | at alpha= | 16 | deg
JavaFoil+Calcfoil stall+Eppler ext transition |  |  |  | L/D Max: | 108.985 | at alpha= | 6 | deg
Re: | 6000000 |  |  | Cd Min: | 0.0084 | at alpha= | 5 | deg
Mach: | 0.25 |  |  | Cl=0 at alpha= | -1.5625 | deg
|  |  |  | @ Cl=0.1, Cd= | 0.0099894
|  |  |  | @ Cl=0.4, Cd= | 0.010326
|  |  |  | @ Cl=0.6, Cd= | 0.0088713
alpha (deg) | Cl | Cd | Cm | Cl/Cd
-17.5 | -0.568 | 0.13786 | 0.007 | -4.122
-17 | -0.606 | 0.13213 | 0.007 | -4.584
-16.5 | -0.64 | 0.12561 | 0.007 | -5.095
-16 | -0.671 | 0.11736 | 0.007 | -5.718
-15.5 | -0.699 | 0.11088 | 0.007 | -6.3
-15 | -0.722 | 0.10446 | 0.007 | -6.914
-14.5 | -0.742 | 0.09854 | 0.007 | -7.529
-14 | -0.757 | 0.09293 | 0.007 | -8.149
-13.5 | -0.768 | 0.08748 | 0.007 | -8.783
-13 | -0.775 | 0.08242 | 0.007 | -9.401
-12.5 | -0.777 | 0.07791 | 0.007 | -9.971
-12 | -0.774 | 0.0733 | 0.007 | -10.561
-11.5 | -0.767 | 0.06915 | 0.007 | -11.09
-11 | -0.755 | 0.06506 | 0.007 | -11.607
-10.5 | -0.739 | 0.06133 | 0.007 | -12.052
-10 | -0.718 | 0.05778 | 0.007 | -12.432
-9.5 | -0.693 | 0.05442 | 0.007 | -12.74
-9 | -0.665 | 0.05133 | 0.006 | -12.955
-8.5 | -0.634 | 0.04838 | 0.006 | -13.095
-8 | -0.599 | 0.04556 | 0.006 | -13.153
-7.5 | -0.563 | 0.04281 | 0.006 | -13.14
-7 | -0.644 | 0.00897 | 0.011 | -71.742
-6.5 | -0.592 | 0.0088 | 0.011 | -67.296
-6 | -0.538 | 0.0092 | 0.011 | -58.528
-5.5 | -0.483 | 0.00902 | 0.011 | -53.505
-5 | -0.425 | 0.0089 | 0.011 | -47.768
-4.5 | -0.366 | 0.00943 | 0.01 | -38.836
-4 | -0.306 | 0.00927 | 0.01 | -32.979
-3.5 | -0.244 | 0.00919 | 0.01 | -26.58
-3 | -0.182 | 0.00976 | 0.01 | -18.666
-2.5 | -0.119 | 0.00972 | 0.009 | -12.275
-2 | -0.056 | 0.00963 | 0.009 | -5.811
-1.5 | 0.008 | 0.00965 | 0.009 | 0.806
-1 | 0.072 | 0.00974 | 0.009 | 7.367
-0.5 | 0.136 | 0.01031 | 0.008 | 13.15
0 | 0.199 | 0.01033 | 0.008 | 19.302
0.5 | 0.263 | 0.0103 | 0.008 | 25.527
1 | 0.326 | 0.01035 | 0.008 | 31.53
1.5 | 0.39 | 0.0104 | 0.008 | 37.454
2 | 0.452 | 0.00994 | 0.007 | 45.51
2.5 | 0.515 | 0.01001 | 0.007 | 51.439
3 | 0.578 | 0.00881 | 0.007 | 65.556
3.5 | 0.639 | 0.00898 | 0.007 | 71.183
4 | 0.701 | 0.00859 | 0.006 | 81.635
4.5 | 0.762 | 0.00873 | 0.006 | 87.291
5 | 0.823 | 0.0084 | 0.006 | 97.895
5.5 | 0.883 | 0.00888 | 0.006 | 99.376
6 | 0.942 | 0.00864 | 0.005 | 108.985
6.5 | 1 | 0.00978 | 0.005 | 102.219
7 | 1.058 | 0.01005 | 0.005 | 105.29
7.5 | 1.114 | 0.01081 | 0.005 | 103.104
8 | 1.169 | 0.01108 | 0.004 | 105.556
8.5 | 1.223 | 0.01137 | 0.004 | 107.619
9 | 1.275 | 0.01175 | 0.004 | 108.56
9.5 | 1.326 | 0.01218 | 0.004 | 108.867
10 | 1.374 | 0.01267 | 0.004 | 108.484
10.5 | 1.42 | 0.01339 | 0.003 | 106.05
11 | 1.464 | 0.01426 | 0.003 | 102.669
11.5 | 1.505 | 0.01521 | 0.003 | 98.909
12 | 1.542 | 0.01635 | 0.003 | 94.334
12.5 | 1.575 | 0.01797 | 0.002 | 87.628
13 | 1.605 | 0.01993 | 0.002 | 80.499
13.5 | 1.63 | 0.02227 | 0.002 | 73.203
14 | 1.653 | 0.02507 | 0.002 | 65.911
14.5 | 1.669 | 0.02897 | 0.001 | 57.606
15 | 1.681 | 0.03348 | 0.001 | 50.21
15.5 | 1.69 | 0.03858 | 0.001 | 43.803
16 | 1.692 | 0.04511 | 0.001 | 37.506
16.5 | 1.688 | 0.05222 | 0.001 | 32.325
17 | 1.678 | 0.06006 | 0 | 27.936
17.5 | 1.659 | 0.06946 | 0 | 23.882
18 | 1.636 | 0.07951 | 0 | 20.58
18.5 | 1.607 | 0.09042 | 0 | 17.768
19 | 1.572 | 0.10218 | 0 | 15.383
19.5 | 1.533 | 0.11485 | 0 | 13.348
20 | 1.491 | 0.12793 | 0 | 11.653

## 86. Re 6M Mach 0.25 (2)
BIGFOIL.COM POLAR EXPORT
NACA42116
NACA42116 |  |  |  | Cl Max: | 1.8317 | at alpha= | 17.5 | deg
XFOIL ncrit=9 |  |  |  | L/D Max: | 131.27 | at alpha= | 9.5 | deg
Re: | 6000000 |  |  | Cd Min: | 0.06157 | at alpha= | 20 | deg
Mach: | 0.25 |  |  | Cl=0 at alpha= | -1.8729 | deg
|  |  |  | @ Cl=0.1, Cd= | 0.0077138
|  |  |  | @ Cl=0.4, Cd= | 0.0082549
|  |  |  | @ Cl=0.6, Cd= | 0.0068414
alpha (deg) | Cl | Cd | Cm | Cl/Cd
-10.5 | -0.8624 | 0.01031 | -0.0368 | -83.6469
-10 | -0.7627 | 0.0096 | -0.045 | -79.4479
-9.5 | -0.7347 | 0.00939 | -0.0379 | -78.2428
-9 | -0.7025 | 0.00919 | -0.0318 | -76.4418
-8.5 | -0.6677 | 0.00896 | -0.0262 | -74.5201
-8 | -0.6232 | 0.00875 | -0.0226 | -71.2229
-7.5 | -0.5773 | 0.00853 | -0.0193 | -67.6788
-7 | -0.5319 | 0.00825 | -0.016 | -64.4727
-6.5 | -0.4825 | 0.00808 | -0.0135 | -59.7153
-6 | -0.4334 | 0.008 | -0.011 | -54.175
-5.5 | -0.382 | 0.0079 | -0.0089 | -48.3544
-5 | -0.3304 | 0.00782 | -0.007 | -42.2506
-4.5 | -0.2799 | 0.0077 | -0.0049 | -36.3506
-4 | -0.2269 | 0.00764 | -0.0032 | -29.699
-3.5 | -0.1738 | 0.0076 | -0.0017 | -22.8684
-3 | -0.1201 | 0.00756 | -0.0003 | -15.8862
-2.5 | -0.0673 | 0.00755 | 0.0012 | -8.9139
-2 | -0.0136 | 0.00757 | 0.0026 | -1.7966
-1.5 | 0.0399 | 0.00761 | 0.0039 | 5.2431
-1 | 0.0926 | 0.0077 | 0.0054 | 12.026
-0.5 | 0.1461 | 0.0078 | 0.0068 | 18.7308
0 | 0.1992 | 0.0079 | 0.0081 | 25.2152
0.5 | 0.2523 | 0.00803 | 0.0095 | 31.4197
1 | 0.306 | 0.00813 | 0.0107 | 37.6384
1.5 | 0.3609 | 0.00819 | 0.0118 | 44.0659
2 | 0.4151 | 0.00828 | 0.0129 | 50.1329
2.5 | 0.4562 | 0.00767 | 0.0166 | 59.4785
3.5 | 0.5382 | 0.00688 | 0.0241 | 78.2267
4 | 0.5854 | 0.00686 | 0.0268 | 85.3353
4.5 | 0.6325 | 0.0068 | 0.0295 | 93.0147
5 | 0.6797 | 0.00683 | 0.0322 | 99.5168
5.5 | 0.7262 | 0.00693 | 0.0351 | 104.7908
6 | 0.7728 | 0.0071 | 0.0379 | 108.8451
6.5 | 0.823 | 0.00725 | 0.04 | 113.5172
7 | 0.8788 | 0.00745 | 0.0408 | 117.9597
7.5 | 0.95 | 0.00778 | 0.0383 | 122.108
8 | 1.0273 | 0.0082 | 0.0344 | 125.2805
8.5 | 1.1048 | 0.00854 | 0.0306 | 129.3677
9 | 1.1628 | 0.00889 | 0.031 | 130.7987
9.5 | 1.23 | 0.00937 | 0.0294 | 131.27
10 | 1.2898 | 0.00986 | 0.0293 | 130.8114
10.5 | 1.3461 | 0.01026 | 0.03 | 131.1988
11 | 1.4011 | 0.01074 | 0.0309 | 130.4562
11.5 | 1.4613 | 0.01135 | 0.0305 | 128.7489
12 | 1.5218 | 0.01189 | 0.0301 | 127.9899
12.5 | 1.5805 | 0.01248 | 0.03 | 126.6426
13 | 1.6341 | 0.01331 | 0.0305 | 122.7724
13.5 | 1.6589 | 0.01407 | 0.0363 | 117.9033
14 | 1.6863 | 0.01487 | 0.0414 | 113.4028
14.5 | 1.7127 | 0.01594 | 0.046 | 107.4467
15 | 1.734 | 0.01745 | 0.0506 | 99.3696
15.5 | 1.7583 | 0.01904 | 0.0543 | 92.3477
16 | 1.7842 | 0.02082 | 0.0573 | 85.6964
16.5 | 1.8028 | 0.02328 | 0.0599 | 77.4399
17 | 1.8158 | 0.02639 | 0.062 | 68.8064
17.5 | 1.8317 | 0.0296 | 0.0633 | 61.8818
18 | 1.8302 | 0.03442 | 0.0641 | 53.1726
18.5 | 1.8307 | 0.0394 | 0.0641 | 46.4645
19 | 1.82 | 0.04566 | 0.0633 | 39.8598
19.5 | 1.7947 | 0.05362 | 0.0614 | 33.4707
20 | 1.7727 | 0.06157 | 0.059 | 28.7916

## 87. Re 6M Mach 0.50 (1)
BIGFOIL.COM POLAR EXPORT
NACA42116
NACA42116 |  |  |  | Cl Max: | 1.329 | at alpha= | 10 | deg
JavaFoil+Calcfoil stall+Eppler ext transition |  |  |  | L/D Max: | 92.084 | at alpha= | 6.5 | deg
Re: | 6000000 |  |  | Cd Min: | 0.00862 | at alpha= | -4 | deg
Mach: | 0.5 |  |  | Cl=0 at alpha= | -1.5634 | deg
|  |  |  | @ Cl=0.1, Cd= | 0.00954
|  |  |  | @ Cl=0.4, Cd= | 0.0097529
|  |  |  | @ Cl=0.6, Cd= | 0.0099223
alpha (deg) | Cl | Cd | Cm | Cl/Cd
-20 | -1.005 | 0.13996 | 0.01 | -7.183
-19.5 | -0.977 | 0.14958 | 0.01 | -6.531
-19 | -0.951 | 0.13676 | 0.01 | -6.952
-18.5 | -0.925 | 0.12835 | 0.009 | -7.204
-18 | -0.899 | 0.1215 | 0.009 | -7.399
-17.5 | -0.873 | 0.11506 | 0.009 | -7.587
-17 | -0.845 | 0.11706 | 0.009 | -7.217
-16.5 | -0.818 | 0.11089 | 0.009 | -7.38
-16 | -0.792 | 0.10488 | 0.009 | -7.551
-15.5 | -0.766 | 0.09833 | 0.009 | -7.786
-15 | -0.738 | 0.09879 | 0.008 | -7.469
-14.5 | -0.711 | 0.09327 | 0.008 | -7.624
-14 | -0.684 | 0.08837 | 0.008 | -7.742
-13.5 | -0.657 | 0.0831 | 0.008 | -7.912
-13 | -0.63 | 0.0833 | 0.008 | -7.564
-12.5 | -0.603 | 0.07796 | 0.008 | -7.736
-12 | -0.576 | 0.0737 | 0.008 | -7.815
-11.5 | -0.549 | 0.06892 | 0.007 | -7.965
-11 | -0.521 | 0.06871 | 0.007 | -7.587
-10.5 | -0.494 | 0.06409 | 0.007 | -7.709
-10 | -0.467 | 0.06055 | 0.007 | -7.709
-9.5 | -0.439 | 0.0602 | 0.007 | -7.296
-9 | -0.412 | 0.05597 | 0.007 | -7.361
-8.5 | -0.384 | 0.05535 | 0.006 | -6.943
-8 | -0.357 | 0.05151 | 0.006 | -6.931
-7.5 | -0.418 | 0.04989 | 0.006 | -8.381
-7 | -0.489 | 0.04529 | 0.006 | -10.786
-6.5 | -0.481 | 0.04192 | 0.006 | -11.475
-6 | -0.454 | 0.03893 | 0.006 | -11.661
-5.5 | -0.417 | 0.03658 | 0.006 | -11.387
-5 | -0.373 | 0.03449 | 0.006 | -10.813
-4.5 | -0.4 | 0.00871 | 0.012 | -45.899
-4 | -0.336 | 0.00862 | 0.011 | -38.985
-3.5 | -0.27 | 0.00898 | 0.011 | -30.06
-3 | -0.202 | 0.00891 | 0.011 | -22.649
-2.5 | -0.133 | 0.00942 | 0.01 | -14.069
-2 | -0.062 | 0.00937 | 0.01 | -6.649
-1.5 | 0.009 | 0.00956 | 0.01 | 0.907
-1 | 0.08 | 0.00954 | 0.01 | 8.39
-0.5 | 0.151 | 0.00954 | 0.009 | 15.858
0 | 0.222 | 0.01011 | 0.009 | 21.969
0.5 | 0.293 | 0.01013 | 0.009 | 28.925
1 | 0.363 | 0.0097 | 0.009 | 37.441
1.5 | 0.433 | 0.0098 | 0.008 | 44.219
2 | 0.503 | 0.00996 | 0.008 | 50.47
2.5 | 0.572 | 0.01005 | 0.008 | 56.876
3 | 0.64 | 0.00974 | 0.008 | 65.698
3.5 | 0.708 | 0.00929 | 0.007 | 76.134
4 | 0.774 | 0.00955 | 0.007 | 81.012
4.5 | 0.84 | 0.01009 | 0.007 | 83.228
5 | 0.904 | 0.01042 | 0.007 | 86.709
5.5 | 0.966 | 0.01081 | 0.006 | 89.325
6 | 1.026 | 0.01126 | 0.006 | 91.131
6.5 | 1.084 | 0.01177 | 0.006 | 92.084
7 | 1.138 | 0.01269 | 0.005 | 89.727
7.5 | 1.189 | 0.01348 | 0.005 | 88.184
8 | 1.234 | 0.01468 | 0.005 | 84.031
8.5 | 1.273 | 0.016 | 0.005 | 79.575
9 | 1.303 | 0.0178 | 0.004 | 73.221
9.5 | 1.323 | 0.02033 | 0.004 | 65.083
10 | 1.329 | 0.02405 | 0.004 | 55.26
10.5 | 1.315 | 0.0303 | 0.003 | 43.396
11 | 1.277 | 0.03974 | 0.003 | 32.139
11.5 | 1.204 | 0.05388 | 0.003 | 22.345
12 | 0.991 | 0.07849 | 0.002 | 12.625
12.5 | 0.81 | 0.09364 | 0.002 | 8.646
13 | 0.835 | 0.09874 | 0.002 | 8.452
13.5 | 0.855 | 0.1041 | 0.001 | 8.217
14 | 0.889 | 0.10909 | 0.001 | 8.152
14.5 | 0.913 | 0.11232 | 0.001 | 8.13
15 | 0.944 | 0.11673 | 0.001 | 8.088

## 88. Re 6M Mach 0.50 (2)
BIGFOIL.COM POLAR EXPORT
NACA42116
NACA42116 |  |  |  | Cl Max: | 1.666 | at alpha= | 13 | deg
XFOIL ncrit=9 |  |  |  | L/D Max: | 116.493 | at alpha= | 8 | deg
Re: | 6000000 |  |  | Cd Min: | 0.2303 | at alpha= | -20 | deg
Mach: | 0.5 |  |  | Cl=0 at alpha= | -1.9521 | deg
|  |  |  | @ Cl=0.1, Cd= | 0.0081371
|  |  |  | @ Cl=0.4, Cd= | 0.0086104
|  |  |  | @ Cl=0.6, Cd= | 0.0076036
alpha (deg) | Cl | Cd | Cm | Cl/Cd
-20 | -0.6418 | 0.2303 | 0.0292 | -2.7868
-19.5 | -0.619 | 0.2239 | 0.0253 | -2.7646
-19 | -0.5988 | 0.21633 | 0.0212 | -2.768
-18.5 | -0.58 | 0.20835 | 0.0171 | -2.7838
-18 | -0.5654 | 0.19881 | 0.0125 | -2.8439
-17.5 | -0.5477 | 0.1908 | 0.0084 | -2.8705
-17 | -0.5269 | 0.18409 | 0.005 | -2.8622
-16.5 | -0.5075 | 0.17707 | 0.0015 | -2.8661
-16 | -0.4904 | 0.16948 | -0.002 | -2.8936
-15.5 | -0.4791 | 0.16038 | -0.0061 | -2.9873
-15 | -0.4689 | 0.15131 | -0.0101 | -3.0989
-14.5 | -0.4632 | 0.14152 | -0.0142 | -3.273
-14 | -0.4588 | 0.13206 | -0.0184 | -3.4742
-13.5 | -0.4457 | 0.12489 | -0.0212 | -3.5687
-13 | -0.4429 | 0.11584 | -0.0249 | -3.8234
-12.5 | -0.4401 | 0.10716 | -0.0282 | -4.1069
-12 | -0.447 | 0.09688 | -0.0325 | -4.614
-11.5 | -0.4658 | 0.08149 | -0.0422 | -5.716
-11 | -0.4879 | 0.06518 | -0.0578 | -7.4854
-10.5 | -0.5305 | 0.05287 | -0.066 | -10.034
-10 | -0.5435 | 0.04127 | -0.0794 | -13.1694
-9.5 | -0.5294 | 0.03162 | -0.0919 | -16.7426
-9 | -0.5485 | 0.02887 | -0.081 | -18.999
-8.5 | -0.5653 | 0.02683 | -0.0676 | -21.0697
-8 | -0.5683 | 0.02396 | -0.0561 | -23.7187
-7.5 | -0.5601 | 0.02059 | -0.0458 | -27.2025
-7 | -0.5278 | 0.01577 | -0.0392 | -33.4686
-6.5 | -0.4449 | 0.01027 | -0.043 | -43.3204
-6 | -0.4281 | 0.00934 | -0.0321 | -45.8351
-5.5 | -0.3893 | 0.00899 | -0.0247 | -43.3037
-5 | -0.3423 | 0.00863 | -0.0191 | -39.664
-4.5 | -0.2907 | 0.00839 | -0.0145 | -34.6484
-4 | -0.2356 | 0.00824 | -0.0107 | -28.5922
-3.5 | -0.1797 | 0.00803 | -0.0071 | -22.3786
-3 | -0.1219 | 0.00799 | -0.0041 | -15.2566
-2.5 | -0.0636 | 0.00798 | -0.0013 | -7.9699
-2 | -0.0056 | 0.00796 | 0.0014 | -0.70352
-1.5 | 0.0528 | 0.00803 | 0.004 | 6.5753
-1 | 0.1101 | 0.00816 | 0.0067 | 13.4926
-0.5 | 0.1677 | 0.0083 | 0.0094 | 20.2048
0 | 0.2269 | 0.00842 | 0.0117 | 26.9477
0.5 | 0.2877 | 0.00847 | 0.0138 | 33.9669
1 | 0.348 | 0.00856 | 0.016 | 40.6542
1.5 | 0.4099 | 0.00862 | 0.018 | 47.5522
2 | 0.4708 | 0.00871 | 0.0202 | 54.0528
2.5 | 0.5306 | 0.00885 | 0.0227 | 59.9548
3 | 0.5621 | 0.00791 | 0.0305 | 71.0619
3.5 | 0.6054 | 0.00756 | 0.0362 | 80.0794
4 | 0.6535 | 0.00749 | 0.0413 | 87.2497
4.5 | 0.6989 | 0.00753 | 0.047 | 92.8154
5 | 0.7394 | 0.00761 | 0.0539 | 97.1616
5.5 | 0.7829 | 0.00776 | 0.0604 | 100.8892
6 | 0.8256 | 0.00793 | 0.067 | 104.111
6.5 | 0.903 | 0.00837 | 0.0668 | 107.8853
7 | 1.0155 | 0.00896 | 0.0603 | 113.3371
7.5 | 1.1081 | 0.00952 | 0.058 | 116.3971
8 | 1.1859 | 0.01018 | 0.0586 | 116.4931
8.5 | 1.2605 | 0.01099 | 0.0599 | 114.6952
9 | 1.3321 | 0.01181 | 0.062 | 112.7942
9.5 | 1.3958 | 0.01281 | 0.0653 | 108.9617
10 | 1.4675 | 0.01411 | 0.0669 | 104.0043
10.5 | 1.5364 | 0.01567 | 0.0686 | 98.0472
11 | 1.6021 | 0.01757 | 0.0703 | 91.1838
11.5 | 1.6307 | 0.01989 | 0.0763 | 81.9859
12 | 1.6498 | 0.02287 | 0.0819 | 72.1382
12.5 | 1.6606 | 0.02691 | 0.086 | 61.7094
13 | 1.666 | 0.03176 | 0.0888 | 52.4559
13.5 | 1.6604 | 0.03764 | 0.0903 | 44.1126
14 | 1.6427 | 0.04459 | 0.0905 | 36.8401
14.5 | 1.6135 | 0.05265 | 0.0892 | 30.6458
15 | 1.567 | 0.06234 | 0.0859 | 25.1363
15.5 | 1.5187 | 0.07257 | 0.0815 | 20.9274
16 | 1.4611 | 0.08404 | 0.0755 | 17.3858
16.5 | 1.3982 | 0.09651 | 0.0681 | 14.4876
17 | 1.3213 | 0.11098 | 0.0583 | 11.9057
17.5 | 1.2538 | 0.12545 | 0.0482 | 9.9944
18 | 1.1992 | 0.1393 | 0.0383 | 8.6088

## 89. Re 7M Mach 0.00 (1)
BIGFOIL.COM POLAR EXPORT
NACA42116
NACA42116 |  |  |  | Cl Max: | 1.784 | at alpha= | 17.5 | deg
JavaFoil+Calcfoil stall+Eppler ext transition |  |  |  | L/D Max: | 118.29 | at alpha= | 10 | deg
Re: | 7000000 |  |  | Cd Min: | 0.00852 | at alpha= | 3.5 | deg
Mach: | 0 |  |  | Cl=0 at alpha= | -1.5645 | deg
|  |  |  | @ Cl=0.1, Cd= | 0.010385
|  |  |  | @ Cl=0.4, Cd= | 0.010116
|  |  |  | @ Cl=0.6, Cd= | 0.0086667
alpha (deg) | Cl | Cd | Cm | Cl/Cd
-20 | -0.847 | 0.15551 | 0.008 | -5.446
-19.5 | -0.858 | 0.1491 | 0.008 | -5.756
-19 | -0.869 | 0.14287 | 0.008 | -6.08
-18.5 | -0.878 | 0.13649 | 0.008 | -6.431
-18 | -0.886 | 0.12983 | 0.008 | -6.822
-17.5 | -0.892 | 0.12424 | 0.008 | -7.181
-17 | -0.897 | 0.11858 | 0.008 | -7.565
-16.5 | -0.9 | 0.11261 | 0.008 | -7.994
-16 | -0.901 | 0.10715 | 0.007 | -8.413
-15.5 | -0.901 | 0.10189 | 0.007 | -8.84
-15 | -0.898 | 0.09678 | 0.007 | -9.276
-14.5 | -0.893 | 0.09185 | 0.007 | -9.718
-14 | -0.885 | 0.08708 | 0.007 | -10.162
-13.5 | -0.875 | 0.08257 | 0.007 | -10.596
-13 | -0.862 | 0.0781 | 0.007 | -11.04
-12.5 | -0.847 | 0.07405 | 0.007 | -11.439
-12 | -0.829 | 0.06994 | 0.007 | -11.857
-11.5 | -0.809 | 0.06608 | 0.007 | -12.241
-11 | -0.786 | 0.0624 | 0.007 | -12.595
-10.5 | -0.76 | 0.05896 | 0.007 | -12.895
-10 | -0.732 | 0.05565 | 0.007 | -13.151
-9.5 | -0.701 | 0.05239 | 0.007 | -13.378
-9 | -0.821 | 0.00874 | 0.012 | -93.857
-8.5 | -0.777 | 0.00906 | 0.012 | -85.728
-8 | -0.731 | 0.00887 | 0.011 | -82.398
-7.5 | -0.683 | 0.00872 | 0.011 | -78.327
-7 | -0.632 | 0.00907 | 0.011 | -69.73
-6.5 | -0.58 | 0.00892 | 0.011 | -64.993
-6 | -0.526 | 0.00875 | 0.011 | -60.141
-5.5 | -0.471 | 0.00921 | 0.01 | -51.087
-5 | -0.414 | 0.00905 | 0.01 | -45.741
-4.5 | -0.356 | 0.00898 | 0.01 | -39.616
-4 | -0.297 | 0.0089 | 0.01 | -33.361
-3.5 | -0.237 | 0.00943 | 0.01 | -25.137
-3 | -0.177 | 0.00939 | 0.009 | -18.811
-2.5 | -0.116 | 0.00933 | 0.009 | -12.4
-2 | -0.054 | 0.00922 | 0.009 | -5.881
-1.5 | 0.008 | 0.00925 | 0.009 | 0.814
-1 | 0.07 | 0.01039 | 0.008 | 6.688
-0.5 | 0.131 | 0.01038 | 0.008 | 12.662
0 | 0.193 | 0.01038 | 0.008 | 18.614
0.5 | 0.255 | 0.00982 | 0.008 | 25.945
1 | 0.316 | 0.00985 | 0.008 | 32.115
1.5 | 0.378 | 0.0099 | 0.007 | 38.157
2 | 0.439 | 0.0105 | 0.007 | 41.764
2.5 | 0.5 | 0.01049 | 0.007 | 47.607
3 | 0.56 | 0.00896 | 0.007 | 62.542
3.5 | 0.62 | 0.00852 | 0.006 | 72.812
4 | 0.68 | 0.00868 | 0.006 | 78.427
4.5 | 0.74 | 0.0088 | 0.006 | 84.114
5 | 0.799 | 0.00874 | 0.006 | 91.397
5.5 | 0.858 | 0.00886 | 0.005 | 96.831
6 | 0.916 | 0.00857 | 0.005 | 106.92
6.5 | 0.973 | 0.00875 | 0.005 | 111.317
7 | 1.03 | 0.00876 | 0.005 | 117.665
7.5 | 1.086 | 0.01007 | 0.005 | 107.857
8 | 1.142 | 0.0103 | 0.004 | 110.818
8.5 | 1.196 | 0.01051 | 0.004 | 113.801
9 | 1.249 | 0.01076 | 0.004 | 116.081
9.5 | 1.301 | 0.011 | 0.004 | 118.25
10 | 1.351 | 0.01142 | 0.003 | 118.29
10.5 | 1.4 | 0.01195 | 0.003 | 117.14
11 | 1.447 | 0.01245 | 0.003 | 116.222
11.5 | 1.492 | 0.01309 | 0.003 | 113.979
12 | 1.534 | 0.01381 | 0.003 | 111.111
12.5 | 1.574 | 0.01477 | 0.002 | 106.603
13 | 1.612 | 0.0159 | 0.002 | 101.344
13.5 | 1.646 | 0.01721 | 0.002 | 95.622
14 | 1.678 | 0.01878 | 0.002 | 89.34
14.5 | 1.705 | 0.02094 | 0.001 | 81.415
15 | 1.729 | 0.02354 | 0.001 | 73.453
15.5 | 1.75 | 0.02651 | 0.001 | 65.998
16 | 1.766 | 0.03022 | 0.001 | 58.448
16.5 | 1.777 | 0.03471 | 0.001 | 51.205
17 | 1.783 | 0.03983 | 0 | 44.774
17.5 | 1.784 | 0.04575 | 0 | 38.997
18 | 1.781 | 0.05279 | 0 | 33.741
18.5 | 1.775 | 0.06001 | 0 | 29.575
19 | 1.764 | 0.06865 | 0 | 25.692
19.5 | 1.751 | 0.07775 | 0 | 22.52
20 | 1.736 | 0.08776 | -0.001 | 19.778

## 90. Re 7M Mach 0.00 (2)
BIGFOIL.COM POLAR EXPORT
NACA42116
NACA42116 |  |  |  | Cl Max: | 1.8837 | at alpha= | 20 | deg
XFOIL ncrit=9 |  |  |  | L/D Max: | 141.034 | at alpha= | 11 | deg
Re: | 7000000 |  |  | Cd Min: | 0.0347 | at alpha= | 20 | deg
Mach: | 0 |  |  | Cl=0 at alpha= | -1.8349 | deg
|  |  |  | @ Cl=0.1, Cd= | 0.007473
|  |  |  | @ Cl=0.4, Cd= | 0.0079689
|  |  |  | @ Cl=0.6, Cd= | 0.0065484
alpha (deg) | Cl | Cd | Cm | Cl/Cd
-20 | -1.5781 | 0.03011 | -0.055 | -52.4112
-19.5 | -1.561 | 0.02749 | -0.0532 | -56.7843
-19 | -1.5399 | 0.0253 | -0.0514 | -60.8656
-18.5 | -1.521 | 0.02312 | -0.0489 | -65.7872
-18 | -1.5038 | 0.02099 | -0.0457 | -71.6436
-17.5 | -1.4826 | 0.01926 | -0.0424 | -76.9782
-17 | -1.4584 | 0.01785 | -0.0389 | -81.7031
-16.5 | -1.4329 | 0.01665 | -0.0352 | -86.0601
-16 | -1.4053 | 0.01571 | -0.0312 | -89.4526
-15.5 | -1.3791 | 0.0149 | -0.0266 | -92.557
-15 | -1.3539 | 0.01419 | -0.0215 | -95.4123
-14.5 | -1.3232 | 0.01358 | -0.0172 | -97.4374
-14 | -1.2697 | 0.01291 | -0.0175 | -98.3501
-13.5 | -1.2147 | 0.01228 | -0.0179 | -98.9169
-13 | -1.1585 | 0.01171 | -0.0184 | -98.9325
-12.5 | -1.1145 | 0.01121 | -0.0162 | -99.4202
-11.5 | -0.9913 | 0.01005 | -0.0191 | -98.6368
-11 | -0.8985 | 0.00931 | -0.0275 | -96.5091
-10.5 | -0.8156 | 0.00886 | -0.0335 | -92.0542
-10 | -0.7888 | 0.00875 | -0.0271 | -90.1486
-9.5 | -0.7513 | 0.00861 | -0.023 | -87.259
-9 | -0.7086 | 0.00846 | -0.02 | -83.7589
-8.5 | -0.6647 | 0.00829 | -0.0172 | -80.1809
-8 | -0.6184 | 0.00815 | -0.015 | -75.8773
-7.5 | -0.5727 | 0.00794 | -0.0126 | -72.1285
-7 | -0.5252 | 0.00778 | -0.0105 | -67.5064
-6.5 | -0.4761 | 0.00766 | -0.0088 | -62.154
-6 | -0.4277 | 0.00762 | -0.007 | -56.1286
-5.5 | -0.3772 | 0.00755 | -0.0055 | -49.9603
-5 | -0.3266 | 0.0075 | -0.0041 | -43.5467
-4.5 | -0.2768 | 0.00741 | -0.0025 | -37.3549
-4 | -0.2253 | 0.00737 | -0.0013 | -30.5699
-3.5 | -0.173 | 0.00732 | -0.0002 | -23.6339
-3 | -0.1213 | 0.00733 | 0.001 | -16.5484
-2.5 | -0.0693 | 0.00731 | 0.0021 | -9.4802
-2 | -0.0173 | 0.00734 | 0.0032 | -2.3569
-1.5 | 0.0351 | 0.00738 | 0.0042 | 4.7561
-1 | 0.0867 | 0.00745 | 0.0054 | 11.6376
-0.5 | 0.1388 | 0.00754 | 0.0064 | 18.4085
0 | 0.1906 | 0.00763 | 0.0075 | 24.9803
0.5 | 0.2426 | 0.00774 | 0.0086 | 31.3437
1 | 0.2949 | 0.00783 | 0.0095 | 37.6628
1.5 | 0.3479 | 0.00789 | 0.0104 | 44.0938
2 | 0.4007 | 0.00797 | 0.0112 | 50.276
2.5 | 0.4416 | 0.0074 | 0.0144 | 59.6757
3 | 0.4801 | 0.00682 | 0.018 | 70.3959
3.5 | 0.5246 | 0.00664 | 0.0205 | 79.006
4 | 0.5706 | 0.00658 | 0.0227 | 86.7173
4.5 | 0.6171 | 0.00653 | 0.0248 | 94.5023
5 | 0.6638 | 0.00652 | 0.0269 | 101.8098
5.5 | 0.7105 | 0.00659 | 0.029 | 107.8149
6 | 0.7565 | 0.00673 | 0.0311 | 112.4071
6.5 | 0.804 | 0.00687 | 0.0329 | 117.0306
7 | 0.8532 | 0.007 | 0.0343 | 121.8857
7.5 | 0.9064 | 0.00718 | 0.0348 | 126.2396
8 | 0.9689 | 0.00747 | 0.033 | 129.7055
8.5 | 1.0453 | 0.00783 | 0.0281 | 133.4994
9 | 1.117 | 0.00812 | 0.0243 | 137.5616
9.5 | 1.1718 | 0.00842 | 0.0242 | 139.1686
10 | 1.2348 | 0.00884 | 0.0221 | 139.6833
10.5 | 1.2934 | 0.00922 | 0.021 | 140.282
11 | 1.3497 | 0.00957 | 0.0203 | 141.0345
11.5 | 1.3958 | 0.00999 | 0.0218 | 139.7197
12 | 1.4523 | 0.01048 | 0.0207 | 138.5782
12.5 | 1.5088 | 0.01089 | 0.0197 | 138.5491
13 | 1.5635 | 0.01134 | 0.019 | 137.8748
13.5 | 1.6152 | 0.0119 | 0.0186 | 135.7311
14 | 1.6662 | 0.01247 | 0.0183 | 133.6167
14.5 | 1.6958 | 0.01297 | 0.0222 | 130.7479
15 | 1.7167 | 0.01367 | 0.0274 | 125.5816
15.5 | 1.7385 | 0.01458 | 0.032 | 119.2387
16 | 1.7658 | 0.01539 | 0.0354 | 114.7368
16.5 | 1.7872 | 0.01662 | 0.039 | 107.5331
17 | 1.8076 | 0.01811 | 0.0421 | 99.8123
17.5 | 1.8301 | 0.01969 | 0.0445 | 92.9457
18 | 1.8473 | 0.02177 | 0.0467 | 84.8553
18.5 | 1.8639 | 0.02408 | 0.0485 | 77.4045
19 | 1.8757 | 0.02696 | 0.0498 | 69.5734
19.5 | 1.8795 | 0.03069 | 0.0509 | 61.2414
20 | 1.8837 | 0.0347 | 0.0512 | 54.2853

## 91. Re 7M Mach 0.10 (1)
BIGFOIL.COM POLAR EXPORT
NACA42116
NACA42116 |  |  |  | Cl Max: | 1.772 | at alpha= | 17 | deg
JavaFoil+Calcfoil stall+Eppler ext transition |  |  |  | L/D Max: | 117.428 | at alpha= | 10 | deg
Re: | 7000000 |  |  | Cd Min: | 0.00858 | at alpha= | 3.5 | deg
Mach: | 0.1 |  |  | Cl=0 at alpha= | -1.5645 | deg
|  |  |  | @ Cl=0.1, Cd= | 0.010456
|  |  |  | @ Cl=0.4, Cd= | 0.010136
|  |  |  | @ Cl=0.6, Cd= | 0.0087525
alpha (deg) | Cl | Cd | Cm | Cl/Cd
-20 | -0.799 | 0.15765 | 0.008 | -5.068
-19.5 | -0.813 | 0.1506 | 0.008 | -5.401
-19 | -0.827 | 0.14446 | 0.008 | -5.723
-18.5 | -0.839 | 0.13754 | 0.008 | -6.1
-18 | -0.85 | 0.13131 | 0.008 | -6.474
-17.5 | -0.86 | 0.12525 | 0.008 | -6.863
-17 | -0.868 | 0.11967 | 0.008 | -7.25
-16.5 | -0.874 | 0.11366 | 0.007 | -7.687
-16 | -0.878 | 0.108 | 0.007 | -8.128
-15.5 | -0.88 | 0.10287 | 0.007 | -8.554
-15 | -0.88 | 0.09759 | 0.007 | -9.013
-14.5 | -0.877 | 0.09249 | 0.007 | -9.481
-14 | -0.872 | 0.08783 | 0.007 | -9.925
-13.5 | -0.864 | 0.0832 | 0.007 | -10.382
-13 | -0.853 | 0.07874 | 0.007 | -10.837
-12.5 | -0.84 | 0.07442 | 0.007 | -11.286
-12 | -0.824 | 0.07041 | 0.007 | -11.699
-11.5 | -0.805 | 0.06645 | 0.007 | -12.11
-11 | -0.783 | 0.06276 | 0.007 | -12.475
-10.5 | -0.758 | 0.05926 | 0.007 | -12.798
-10 | -0.731 | 0.05592 | 0.007 | -13.07
-9.5 | -0.7 | 0.05268 | 0.007 | -13.295
-9 | -0.668 | 0.0494 | 0.007 | -13.529
-8.5 | -0.778 | 0.0086 | 0.012 | -90.473
-8 | -0.732 | 0.00895 | 0.012 | -81.849
-7.5 | -0.684 | 0.00874 | 0.011 | -78.337
-7 | -0.634 | 0.00913 | 0.011 | -69.45
-6.5 | -0.582 | 0.00895 | 0.011 | -65.044
-6 | -0.528 | 0.00879 | 0.011 | -60.08
-5.5 | -0.473 | 0.0092 | 0.01 | -51.352
-5 | -0.416 | 0.00912 | 0.01 | -45.571
-4.5 | -0.358 | 0.00905 | 0.01 | -39.485
-4 | -0.298 | 0.00893 | 0.01 | -33.417
-3.5 | -0.238 | 0.00946 | 0.01 | -25.169
-3 | -0.177 | 0.00938 | 0.009 | -18.927
-2.5 | -0.116 | 0.00936 | 0.009 | -12.417
-2 | -0.054 | 0.0093 | 0.009 | -5.862
-1.5 | 0.008 | 0.00933 | 0.009 | 0.811
-1 | 0.07 | 0.01049 | 0.008 | 6.66
-0.5 | 0.132 | 0.01042 | 0.008 | 12.675
0 | 0.194 | 0.01042 | 0.008 | 18.634
0.5 | 0.256 | 0.0099 | 0.008 | 25.874
1 | 0.318 | 0.00986 | 0.008 | 32.235
1.5 | 0.379 | 0.00994 | 0.007 | 38.176
2 | 0.441 | 0.01052 | 0.007 | 41.893
2.5 | 0.502 | 0.0106 | 0.007 | 47.375
3 | 0.563 | 0.00903 | 0.007 | 62.343
3.5 | 0.623 | 0.00858 | 0.006 | 72.662
4 | 0.684 | 0.00871 | 0.006 | 78.531
4.5 | 0.743 | 0.00886 | 0.006 | 83.883
5 | 0.803 | 0.00881 | 0.006 | 91.13
5.5 | 0.862 | 0.00893 | 0.005 | 96.503
6 | 0.92 | 0.00863 | 0.005 | 106.632
6.5 | 0.978 | 0.00881 | 0.005 | 110.978
7 | 1.035 | 0.00881 | 0.005 | 117.425
7.5 | 1.091 | 0.01021 | 0.005 | 106.874
8 | 1.146 | 0.01039 | 0.004 | 110.278
8.5 | 1.2 | 0.0106 | 0.004 | 113.177
9 | 1.253 | 0.01087 | 0.004 | 115.329
9.5 | 1.305 | 0.01112 | 0.004 | 117.329
10 | 1.355 | 0.01154 | 0.003 | 117.428
10.5 | 1.403 | 0.01211 | 0.003 | 115.9
11 | 1.45 | 0.01265 | 0.003 | 114.658
11.5 | 1.495 | 0.01331 | 0.003 | 112.326
12 | 1.537 | 0.01409 | 0.003 | 109.065
12.5 | 1.576 | 0.01512 | 0.002 | 104.253
13 | 1.612 | 0.01631 | 0.002 | 98.864
13.5 | 1.646 | 0.01777 | 0.002 | 92.585
14 | 1.676 | 0.01945 | 0.002 | 86.204
14.5 | 1.702 | 0.02181 | 0.001 | 78.028
15 | 1.724 | 0.02461 | 0.001 | 70.064
15.5 | 1.744 | 0.02782 | 0.001 | 62.679
16 | 1.758 | 0.03189 | 0.001 | 55.136
16.5 | 1.767 | 0.03679 | 0.001 | 48.028
17 | 1.772 | 0.04212 | 0 | 42.06
17.5 | 1.77 | 0.04855 | 0 | 36.454
18 | 1.764 | 0.05603 | 0 | 31.492
18.5 | 1.755 | 0.06387 | 0 | 27.478
19 | 1.742 | 0.07283 | 0 | 23.915
19.5 | 1.726 | 0.08243 | 0 | 20.937
20 | 1.707 | 0.09292 | -0.001 | 18.376

## 92. Re 7M Mach 0.10 (2)
BIGFOIL.COM POLAR EXPORT
NACA42116
NACA42116 |  |  |  | Cl Max: | 1.8764 | at alpha= | 19.5 | deg
XFOIL ncrit=9 |  |  |  | L/D Max: | 140.393 | at alpha= | 11 | deg
Re: | 7000000 |  |  | Cd Min: | 0.03783 | at alpha= | 20 | deg
Mach: | 0.1 |  |  | Cl=0 at alpha= | -1.8375 | deg
|  |  |  | @ Cl=0.1, Cd= | 0.0074841
|  |  |  | @ Cl=0.4, Cd= | 0.0079855
|  |  |  | @ Cl=0.6, Cd= | 0.0065763
alpha (deg) | Cl | Cd | Cm | Cl/Cd
-20 | -1.567 | 0.0329 | -0.0588 | -47.6292
-19.5 | -1.553 | 0.02977 | -0.0573 | -52.1666
-19 | -1.533 | 0.02731 | -0.0555 | -56.1333
-18.5 | -1.5134 | 0.02495 | -0.0532 | -60.6573
-18 | -1.4913 | 0.02294 | -0.0507 | -65.0087
-17.5 | -1.4739 | 0.02078 | -0.0473 | -70.9288
-17 | -1.4522 | 0.01905 | -0.0437 | -76.231
-16.5 | -1.4289 | 0.01759 | -0.0398 | -81.2337
-16 | -1.4026 | 0.01644 | -0.0357 | -85.3163
-15.5 | -1.3764 | 0.01549 | -0.0311 | -88.8573
-15 | -1.3511 | 0.01467 | -0.026 | -92.0995
-14.5 | -1.3281 | 0.01401 | -0.0201 | -94.7966
-14 | -1.2756 | 0.01327 | -0.0199 | -96.1266
-13.5 | -1.2209 | 0.01258 | -0.02 | -97.0509
-13 | -1.1642 | 0.01196 | -0.0204 | -97.3411
-12.5 | -1.1189 | 0.01141 | -0.0183 | -98.0631
-12 | -1.0625 | 0.01082 | -0.0185 | -98.1978
-11.5 | -0.9963 | 0.01034 | -0.0206 | -96.354
-11 | -0.9051 | 0.00947 | -0.0284 | -95.5755
-10.5 | -0.8159 | 0.00894 | -0.0355 | -91.264
-10 | -0.7883 | 0.00881 | -0.0291 | -89.4779
-9.5 | -0.7535 | 0.00868 | -0.0243 | -86.8088
-9 | -0.7111 | 0.00852 | -0.0211 | -83.4624
-8.5 | -0.6673 | 0.00834 | -0.0182 | -80.012
-8 | -0.6209 | 0.00819 | -0.0158 | -75.812
-7.5 | -0.5746 | 0.008 | -0.0134 | -71.825
-7 | -0.5274 | 0.00782 | -0.0111 | -67.4425
-6.5 | -0.4781 | 0.00769 | -0.0093 | -62.1717
-6 | -0.4295 | 0.00765 | -0.0074 | -56.1438
-5.5 | -0.3788 | 0.00757 | -0.0059 | -50.0396
-5 | -0.3279 | 0.00752 | -0.0044 | -43.6037
-4.5 | -0.2779 | 0.00743 | -0.0028 | -37.4024
-4 | -0.2261 | 0.00738 | -0.0015 | -30.6369
-3.5 | -0.1735 | 0.00734 | -0.0004 | -23.6376
-3 | -0.1215 | 0.00735 | 0.0008 | -16.5306
-2.5 | -0.0694 | 0.00732 | 0.002 | -9.4809
-2 | -0.0171 | 0.00735 | 0.0032 | -2.3265
-1.5 | 0.0355 | 0.0074 | 0.0042 | 4.7973
-1 | 0.0874 | 0.00746 | 0.0054 | 11.7158
-0.5 | 0.1396 | 0.00756 | 0.0066 | 18.4656
0 | 0.1919 | 0.00764 | 0.0076 | 25.1178
0.5 | 0.2439 | 0.00776 | 0.0087 | 31.4304
1 | 0.2966 | 0.00785 | 0.0097 | 37.7834
1.5 | 0.35 | 0.00791 | 0.0106 | 44.2478
2 | 0.403 | 0.00799 | 0.0115 | 50.438
2.5 | 0.4446 | 0.00743 | 0.0146 | 59.8385
3 | 0.4831 | 0.00685 | 0.0183 | 70.5255
3.5 | 0.5275 | 0.00667 | 0.0209 | 79.0855
4 | 0.5736 | 0.00661 | 0.0232 | 86.7776
4.5 | 0.6206 | 0.00655 | 0.0253 | 94.7481
5.5 | 0.7141 | 0.00662 | 0.0297 | 107.8701
6 | 0.7601 | 0.00677 | 0.0319 | 112.2747
6.5 | 0.8081 | 0.0069 | 0.0338 | 117.1159
7 | 0.8574 | 0.00703 | 0.0353 | 121.963
7.5 | 0.9115 | 0.00722 | 0.0357 | 126.2465
8 | 0.9755 | 0.00754 | 0.0337 | 129.3767
8.5 | 1.0534 | 0.00788 | 0.0287 | 133.6802
9 | 1.125 | 0.00818 | 0.0251 | 137.5306
9.5 | 1.1803 | 0.00851 | 0.025 | 138.6957
10 | 1.2435 | 0.00894 | 0.0231 | 139.094
10.5 | 1.3027 | 0.00931 | 0.0221 | 139.9248
11 | 1.359 | 0.00968 | 0.0217 | 140.3926
11.5 | 1.4054 | 0.01012 | 0.0232 | 138.8735
12 | 1.4623 | 0.01064 | 0.0223 | 137.4342
12.5 | 1.5197 | 0.01103 | 0.0214 | 137.7788
13 | 1.5742 | 0.01153 | 0.0208 | 136.5308
13.5 | 1.6259 | 0.01215 | 0.0206 | 133.8189
14 | 1.6782 | 0.0127 | 0.0203 | 132.1417
14.5 | 1.7005 | 0.01324 | 0.0258 | 128.4366
15 | 1.7212 | 0.01406 | 0.031 | 122.4182
15.5 | 1.7453 | 0.01499 | 0.0353 | 116.431
16 | 1.7725 | 0.01589 | 0.0387 | 111.5481
16.5 | 1.7918 | 0.01734 | 0.0425 | 103.3333
17 | 1.8141 | 0.01888 | 0.0453 | 96.0858
17.5 | 1.8345 | 0.02072 | 0.0477 | 88.5376
18 | 1.8503 | 0.02307 | 0.0499 | 80.2037
18.5 | 1.8663 | 0.0256 | 0.0514 | 72.9023
19 | 1.8732 | 0.02907 | 0.0527 | 64.4376
19.5 | 1.8764 | 0.0331 | 0.0533 | 56.6888
20 | 1.8751 | 0.03783 | 0.0533 | 49.5665

## 93. Re 7M Mach 0.25 (1)
BIGFOIL.COM POLAR EXPORT
NACA42116
NACA42116 |  |  |  | Cl Max: | 1.694 | at alpha= | 16 | deg
JavaFoil+Calcfoil stall+Eppler ext transition |  |  |  | L/D Max: | 111.4 | at alpha= | 9.5 | deg
Re: | 7000000 |  |  | Cd Min: | 0.0083 | at alpha= | 5 | deg
Mach: | 0.25 |  |  | Cl=0 at alpha= | -1.5625 | deg
|  |  |  | @ Cl=0.1, Cd= | 0.0097906
|  |  |  | @ Cl=0.4, Cd= | 0.010139
|  |  |  | @ Cl=0.6, Cd= | 0.0087497
alpha (deg) | Cl | Cd | Cm | Cl/Cd
-17.5 | -0.568 | 0.1372 | 0.007 | -4.142
-17 | -0.606 | 0.12988 | 0.007 | -4.664
-16.5 | -0.64 | 0.12431 | 0.007 | -5.15
-16 | -0.671 | 0.11627 | 0.007 | -5.773
-15.5 | -0.699 | 0.10996 | 0.007 | -6.354
-15 | -0.722 | 0.1037 | 0.007 | -6.966
-14.5 | -0.742 | 0.09819 | 0.007 | -7.558
-14 | -0.758 | 0.09226 | 0.007 | -8.211
-13.5 | -0.769 | 0.0871 | 0.007 | -8.824
-13 | -0.775 | 0.08211 | 0.007 | -9.44
-12.5 | -0.777 | 0.07735 | 0.007 | -10.045
-12 | -0.774 | 0.07286 | 0.007 | -10.628
-11.5 | -0.767 | 0.06866 | 0.007 | -11.171
-11 | -0.755 | 0.06474 | 0.007 | -11.668
-10.5 | -0.739 | 0.06098 | 0.007 | -12.125
-10 | -0.719 | 0.05743 | 0.007 | -12.515
-9.5 | -0.694 | 0.05413 | 0.007 | -12.815
-9 | -0.665 | 0.05103 | 0.007 | -13.039
-8.5 | -0.634 | 0.04801 | 0.007 | -13.203
-8 | -0.6 | 0.0451 | 0.007 | -13.302
-7.5 | -0.692 | 0.00899 | 0.012 | -76.997
-7 | -0.644 | 0.00882 | 0.011 | -73.006
-6.5 | -0.592 | 0.0092 | 0.011 | -64.392
-6 | -0.539 | 0.00899 | 0.011 | -59.915
-5.5 | -0.483 | 0.00885 | 0.011 | -54.564
-5 | -0.425 | 0.00932 | 0.011 | -45.6
-4.5 | -0.366 | 0.00924 | 0.01 | -39.607
-4 | -0.306 | 0.00909 | 0.01 | -33.618
-3.5 | -0.244 | 0.00907 | 0.01 | -26.934
-3 | -0.182 | 0.00959 | 0.01 | -18.994
-2.5 | -0.119 | 0.00956 | 0.009 | -12.484
-2 | -0.056 | 0.00942 | 0.009 | -5.941
-1.5 | 0.008 | 0.00945 | 0.009 | 0.823
-1 | 0.072 | 0.00955 | 0.009 | 7.515
-0.5 | 0.136 | 0.0101 | 0.008 | 13.423
0 | 0.199 | 0.01007 | 0.008 | 19.796
0.5 | 0.263 | 0.01009 | 0.008 | 26.052
1 | 0.326 | 0.01005 | 0.008 | 32.482
1.5 | 0.39 | 0.01012 | 0.008 | 38.474
2 | 0.453 | 0.01024 | 0.007 | 44.194
2.5 | 0.515 | 0.01033 | 0.007 | 49.896
3 | 0.578 | 0.0087 | 0.007 | 66.37
3.5 | 0.64 | 0.00884 | 0.007 | 72.383
4 | 0.701 | 0.00845 | 0.006 | 82.988
4.5 | 0.762 | 0.00862 | 0.006 | 88.422
5 | 0.823 | 0.0083 | 0.006 | 99.108
5.5 | 0.883 | 0.00876 | 0.006 | 100.8
6 | 0.942 | 0.00852 | 0.005 | 110.501
6.5 | 1 | 0.00964 | 0.005 | 103.768
7 | 1.058 | 0.00988 | 0.005 | 107.112
7.5 | 1.115 | 0.01065 | 0.005 | 104.643
8 | 1.17 | 0.01092 | 0.004 | 107.164
8.5 | 1.224 | 0.01116 | 0.004 | 109.624
9 | 1.276 | 0.01152 | 0.004 | 110.758
9.5 | 1.327 | 0.01191 | 0.004 | 111.4
10 | 1.376 | 0.01244 | 0.004 | 110.579
10.5 | 1.422 | 0.0131 | 0.003 | 108.561
11 | 1.466 | 0.01391 | 0.003 | 105.363
11.5 | 1.507 | 0.01482 | 0.003 | 101.686
12 | 1.544 | 0.01599 | 0.003 | 96.577
12.5 | 1.577 | 0.0175 | 0.002 | 90.124
13 | 1.608 | 0.01931 | 0.002 | 83.247
13.5 | 1.634 | 0.02151 | 0.002 | 75.978
14 | 1.655 | 0.02455 | 0.002 | 67.401
14.5 | 1.671 | 0.02824 | 0.001 | 59.177
15 | 1.684 | 0.03249 | 0.001 | 51.844
15.5 | 1.692 | 0.03785 | 0.001 | 44.706
16 | 1.694 | 0.04421 | 0.001 | 38.318
16.5 | 1.691 | 0.05114 | 0.001 | 33.061
17 | 1.679 | 0.05958 | 0 | 28.176
17.5 | 1.66 | 0.06881 | 0 | 24.125
18 | 1.637 | 0.07898 | 0 | 20.725
18.5 | 1.607 | 0.09005 | 0 | 17.846
19 | 1.572 | 0.10198 | 0 | 15.415
19.5 | 1.533 | 0.11482 | 0 | 13.352
20 | 1.491 | 0.12773 | 0 | 11.673

## 94. Re 7M Mach 0.25 (2)
BIGFOIL.COM POLAR EXPORT
NACA42116
NACA42116 |  |  |  | Cl Max: | 1.8587 | at alpha= | 18.5 | deg
XFOIL ncrit=9 |  |  |  | L/D Max: | 136.805 | at alpha= | 10.5 | deg
Re: | 7000000 |  |  | Cd Min: | 0.08993 | at alpha= | -19 | deg
Mach: | 0.25 |  |  | Cl=0 at alpha= | -1.8533 | deg
|  |  |  | @ Cl=0.1, Cd= | 0.0075735
|  |  |  | @ Cl=0.4, Cd= | 0.0080496
|  |  |  | @ Cl=0.6, Cd= | 0.0067125
alpha (deg) | Cl | Cd | Cm | Cl/Cd
-19 | -1.0489 | 0.08993 | -0.05 | -11.6635
-18.5 | -1.1171 | 0.07357 | -0.0611 | -15.1842
-18 | -1.1837 | 0.06027 | -0.0681 | -19.64
-17.5 | -1.2501 | 0.04931 | -0.0706 | -25.3519
-17 | -1.3239 | 0.03959 | -0.0683 | -33.4403
-16.5 | -1.3714 | 0.03159 | -0.0628 | -43.4125
-16 | -1.36 | 0.02561 | -0.0594 | -53.1043
-15.5 | -1.3267 | 0.02264 | -0.0562 | -58.5998
-15 | -1.3119 | 0.01983 | -0.0509 | -66.1573
-14.5 | -1.2926 | 0.01796 | -0.0451 | -71.971
-14 | -1.2705 | 0.01659 | -0.039 | -76.5823
-13.5 | -1.2387 | 0.01533 | -0.0343 | -80.8023
-13 | -1.185 | 0.01419 | -0.0333 | -83.5095
-12.5 | -1.1285 | 0.01317 | -0.0327 | -85.6872
-12 | -1.0851 | 0.01226 | -0.0293 | -88.5073
-11.5 | -1.0213 | 0.01153 | -0.0297 | -88.5776
-11 | -0.9425 | 0.01064 | -0.0333 | -88.5808
-10.5 | -0.8227 | 0.00966 | -0.0456 | -85.1656
-10 | -0.7838 | 0.00932 | -0.0409 | -84.0987
-9.5 | -0.7533 | 0.00908 | -0.0344 | -82.9626
-9 | -0.7194 | 0.0089 | -0.0285 | -80.8315
-8.5 | -0.6789 | 0.00867 | -0.0241 | -78.3045
-8 | -0.6328 | 0.00846 | -0.0208 | -74.7991
-7.5 | -0.5849 | 0.00829 | -0.0179 | -70.5549
-7 | -0.5367 | 0.00809 | -0.0151 | -66.3412
-6.5 | -0.4885 | 0.00788 | -0.0124 | -61.9924
-6 | -0.4389 | 0.00779 | -0.0099 | -56.3415
-5.5 | -0.3869 | 0.00769 | -0.008 | -50.3121
-5 | -0.335 | 0.00762 | -0.0061 | -43.9633
-4.5 | -0.2832 | 0.00756 | -0.0042 | -37.4603
-4 | -0.2302 | 0.00746 | -0.0026 | -30.8579
-3.5 | -0.1767 | 0.00742 | -0.0012 | -23.814
-3 | -0.1229 | 0.00741 | 0.0002 | -16.5857
-2.5 | -0.0698 | 0.00741 | 0.0017 | -9.4197
-2 | -0.0157 | 0.00741 | 0.003 | -2.1188
-1.5 | 0.0378 | 0.00748 | 0.0043 | 5.0535
-1 | 0.0909 | 0.00756 | 0.0057 | 12.0238
-0.5 | 0.1448 | 0.00764 | 0.007 | 18.9529
0.5 | 0.2519 | 0.00786 | 0.0096 | 32.0483
1 | 0.3062 | 0.00794 | 0.0107 | 38.5642
1.5 | 0.3611 | 0.008 | 0.0117 | 45.1375
2 | 0.416 | 0.00807 | 0.0128 | 51.5489
3.5 | 0.5432 | 0.00682 | 0.0232 | 79.6481
4 | 0.5909 | 0.00672 | 0.0257 | 87.9315
4.5 | 0.6392 | 0.00668 | 0.0282 | 95.6886
5 | 0.6864 | 0.0067 | 0.0309 | 102.4478
5.5 | 0.7328 | 0.00681 | 0.0337 | 107.6065
6 | 0.7801 | 0.00693 | 0.0364 | 112.5685
6.5 | 0.8295 | 0.00705 | 0.0387 | 117.6596
7 | 0.8791 | 0.00722 | 0.0409 | 121.759
8 | 1.0138 | 0.00786 | 0.0375 | 128.9822
8.5 | 1.0975 | 0.00821 | 0.0324 | 133.6784
9 | 1.1677 | 0.00861 | 0.0302 | 135.6214
9.5 | 1.2268 | 0.00906 | 0.0302 | 135.4084
10 | 1.2913 | 0.00945 | 0.0293 | 136.6455
10.5 | 1.3489 | 0.00986 | 0.0298 | 136.8053
11 | 1.3975 | 0.01038 | 0.0319 | 134.6339
11.5 | 1.4586 | 0.01093 | 0.0315 | 133.4492
12 | 1.52 | 0.01142 | 0.031 | 133.0998
12.5 | 1.5781 | 0.01203 | 0.0311 | 131.1804
13 | 1.6319 | 0.01284 | 0.0316 | 127.095
13.5 | 1.6792 | 0.01348 | 0.0335 | 124.5697
14 | 1.703 | 0.0143 | 0.0393 | 119.0909
14.5 | 1.7262 | 0.01539 | 0.0445 | 112.1637
15 | 1.7509 | 0.01668 | 0.049 | 104.97
15.5 | 1.7783 | 0.01802 | 0.0527 | 98.6848
16 | 1.7997 | 0.01991 | 0.0563 | 90.3918
16.5 | 1.8169 | 0.02235 | 0.0593 | 81.2931
17 | 1.8355 | 0.02499 | 0.0614 | 73.4494
17.5 | 1.8487 | 0.02828 | 0.0631 | 65.3713
18 | 1.8531 | 0.03251 | 0.0641 | 57.0009
18.5 | 1.8587 | 0.03696 | 0.0645 | 50.2895
19 | 1.8369 | 0.04408 | 0.0637 | 41.672
19.5 | 1.8253 | 0.05061 | 0.0624 | 36.066
20 | 1.8023 | 0.05857 | 0.0602 | 30.7717

## 95. Re 7M Mach 0.50 (1)
BIGFOIL.COM POLAR EXPORT
NACA42116
NACA42116 |  |  |  | Cl Max: | 1.333 | at alpha= | 10 | deg
JavaFoil+Calcfoil stall+Eppler ext transition |  |  |  | L/D Max: | 93.849 | at alpha= | 6.5 | deg
Re: | 7000000 |  |  | Cd Min: | 0.0082 | at alpha= | 3.5 | deg
Mach: | 0.5 |  |  | Cl=0 at alpha= | -1.5634 | deg
|  |  |  | @ Cl=0.1, Cd= | 0.0094396
|  |  |  | @ Cl=0.4, Cd= | 0.0095376
|  |  |  | @ Cl=0.6, Cd= | 0.0098582
alpha (deg) | Cl | Cd | Cm | Cl/Cd
-20 | -1.154 | 0.04311 | 0.017 | -26.76
-19.5 | -0.977 | 0.14109 | 0.01 | -6.926
-19 | -0.951 | 0.13442 | 0.01 | -7.075
-18.5 | -0.925 | 0.12774 | 0.01 | -7.242
-18 | -0.899 | 0.12055 | 0.01 | -7.461
-17.5 | -0.874 | 0.11363 | 0.01 | -7.69
-17 | -0.845 | 0.11567 | 0.009 | -7.306
-16.5 | -0.819 | 0.10988 | 0.009 | -7.45
-16 | -0.792 | 0.10364 | 0.009 | -7.644
-15.5 | -0.766 | 0.09769 | 0.009 | -7.841
-15 | -0.738 | 0.09781 | 0.008 | -7.547
-14.5 | -0.711 | 0.09242 | 0.008 | -7.697
-14 | -0.684 | 0.08774 | 0.008 | -7.8
-13.5 | -0.658 | 0.08266 | 0.008 | -7.957
-13 | -0.63 | 0.08222 | 0.008 | -7.665
-12.5 | -0.603 | 0.07734 | 0.008 | -7.8
-12 | -0.576 | 0.07281 | 0.008 | -7.913
-11.5 | -0.549 | 0.06837 | 0.007 | -8.031
-11 | -0.521 | 0.06803 | 0.007 | -7.666
-10.5 | -0.494 | 0.06376 | 0.007 | -7.754
-10 | -0.467 | 0.06025 | 0.007 | -7.752
-9.5 | -0.439 | 0.0595 | 0.007 | -7.384
-9 | -0.412 | 0.05538 | 0.007 | -7.441
-8.5 | -0.384 | 0.05518 | 0.006 | -6.966
-8 | -0.357 | 0.051 | 0.006 | -7.002
-7.5 | -0.418 | 0.04954 | 0.006 | -8.441
-7 | -0.489 | 0.04487 | 0.006 | -10.89
-6.5 | -0.481 | 0.0417 | 0.006 | -11.538
-6 | -0.454 | 0.03903 | 0.006 | -11.634
-5.5 | -0.417 | 0.03639 | 0.006 | -11.452
-5 | -0.373 | 0.03418 | 0.006 | -10.92
-4.5 | -0.4 | 0.00854 | 0.012 | -46.86
-4 | -0.336 | 0.00895 | 0.011 | -37.577
-3.5 | -0.27 | 0.00885 | 0.011 | -30.506
-3 | -0.202 | 0.00879 | 0.011 | -22.965
-2.5 | -0.133 | 0.00923 | 0.01 | -14.358
-2 | -0.062 | 0.00919 | 0.01 | -6.782
-1.5 | 0.009 | 0.00981 | 0.01 | 0.883
-1 | 0.08 | 0.00931 | 0.01 | 8.599
-0.5 | 0.151 | 0.00977 | 0.009 | 15.482
0 | 0.222 | 0.00978 | 0.009 | 22.71
0.5 | 0.293 | 0.00989 | 0.009 | 29.607
1 | 0.363 | 0.00949 | 0.009 | 38.283
1.5 | 0.433 | 0.00958 | 0.008 | 45.22
2 | 0.503 | 0.01018 | 0.008 | 49.41
2.5 | 0.572 | 0.00978 | 0.008 | 58.458
3 | 0.64 | 0.00997 | 0.008 | 64.189
3.5 | 0.708 | 0.0082 | 0.007 | 86.251
4 | 0.774 | 0.00939 | 0.007 | 82.463
4.5 | 0.84 | 0.00994 | 0.007 | 84.47
5 | 0.904 | 0.01025 | 0.007 | 88.197
5.5 | 0.966 | 0.01061 | 0.006 | 91.048
6 | 1.027 | 0.01104 | 0.006 | 92.974
6.5 | 1.085 | 0.01156 | 0.006 | 93.849
7 | 1.139 | 0.01245 | 0.005 | 91.482
7.5 | 1.19 | 0.01349 | 0.005 | 88.24
8 | 1.236 | 0.01435 | 0.005 | 86.113
8.5 | 1.275 | 0.01566 | 0.005 | 81.434
9 | 1.305 | 0.01734 | 0.004 | 75.267
9.5 | 1.326 | 0.01973 | 0.004 | 67.224
10 | 1.333 | 0.02317 | 0.004 | 57.54
10.5 | 1.318 | 0.02936 | 0.003 | 44.891
11 | 1.281 | 0.03834 | 0.003 | 33.42
11.5 | 1.206 | 0.0527 | 0.003 | 22.89
12 | 0.993 | 0.07653 | 0.002 | 12.978
12.5 | 0.812 | 0.09115 | 0.002 | 8.904
13 | 0.836 | 0.09578 | 0.002 | 8.73
13.5 | 0.857 | 0.10166 | 0.001 | 8.427
14 | 0.891 | 0.10669 | 0.001 | 8.351
14.5 | 0.913 | 0.1101 | 0.001 | 8.295
15 | 0.946 | 0.11519 | 0.001 | 8.213

## 96. Re 7M Mach 0.50 (2)
BIGFOIL.COM POLAR EXPORT
NACA42116
NACA42116 |  |  |  | Cl Max: | 1.7129 | at alpha= | 13.5 | deg
XFOIL ncrit=9 |  |  |  | L/D Max: | 121.193 | at alpha= | 8 | deg
Re: | 7000000 |  |  | Cd Min: | 0.22906 | at alpha= | -20 | deg
Mach: | 0.5 |  |  | Cl=0 at alpha= | -1.9281 | deg
|  |  |  | @ Cl=0.1, Cd= | 0.0079919
|  |  |  | @ Cl=0.4, Cd= | 0.0083791
|  |  |  | @ Cl=0.6, Cd= | 0.0075513
alpha (deg) | Cl | Cd | Cm | Cl/Cd
-20 | -0.645 | 0.22906 | 0.0289 | -2.8159
-19.5 | -0.6224 | 0.2226 | 0.025 | -2.796
-19 | -0.6018 | 0.21529 | 0.021 | -2.7953
-18.5 | -0.5833 | 0.20726 | 0.0168 | -2.8143
-18 | -0.5654 | 0.19916 | 0.0127 | -2.8389
-17.5 | -0.5511 | 0.18974 | 0.0082 | -2.9045
-17 | -0.5321 | 0.18251 | 0.0045 | -2.9155
-16.5 | -0.5143 | 0.17499 | 0.0008 | -2.939
-16 | -0.497 | 0.1676 | -0.0027 | -2.9654
-15.5 | -0.4838 | 0.15916 | -0.0065 | -3.0397
-15 | -0.4725 | 0.15048 | -0.0104 | -3.14
-14.5 | -0.4675 | 0.14065 | -0.0146 | -3.3239
-14 | -0.4618 | 0.13144 | -0.0185 | -3.5134
-13.5 | -0.457 | 0.12252 | -0.0223 | -3.73
-13 | -0.455 | 0.11345 | -0.026 | -4.0106
-12.5 | -0.4536 | 0.10463 | -0.0294 | -4.3353
-12 | -0.4576 | 0.09373 | -0.0352 | -4.8821
-11.5 | -0.473 | 0.07702 | -0.0482 | -6.1413
-11 | -0.5002 | 0.06305 | -0.0596 | -7.9334
-10.5 | -0.5287 | 0.05035 | -0.0719 | -10.5005
-9.5 | -0.5432 | 0.03096 | -0.091 | -17.5452
-9 | -0.5737 | 0.02792 | -0.0781 | -20.548
-8.5 | -0.587 | 0.02579 | -0.0649 | -22.7608
-8 | -0.5855 | 0.02292 | -0.0539 | -25.5454
-7.5 | -0.5725 | 0.01965 | -0.0441 | -29.1349
-7 | -0.5205 | 0.01377 | -0.0415 | -37.7996
-6.5 | -0.4647 | 0.00973 | -0.0399 | -47.7595
-6 | -0.441 | 0.0091 | -0.0299 | -48.4615
-5.5 | -0.4023 | 0.0086 | -0.0225 | -46.7791
-5 | -0.3518 | 0.00833 | -0.0175 | -42.2329
-4.5 | -0.298 | 0.00814 | -0.0132 | -36.6093
-4 | -0.241 | 0.00799 | -0.0097 | -30.1627
-3.5 | -0.1842 | 0.00784 | -0.0063 | -23.4949
-3 | -0.126 | 0.00779 | -0.0034 | -16.1746
-2.5 | -0.0668 | 0.00778 | -0.0008 | -8.5861
-2 | -0.0084 | 0.0078 | 0.0019 | -1.0769
-1.5 | 0.05 | 0.00788 | 0.0045 | 6.3452
-1 | 0.1081 | 0.00801 | 0.0071 | 13.4956
-0.5 | 0.1662 | 0.00813 | 0.0096 | 20.4428
0 | 0.2267 | 0.00821 | 0.0118 | 27.6127
0.5 | 0.2877 | 0.00827 | 0.0138 | 34.7884
1 | 0.3492 | 0.00833 | 0.0158 | 41.9208
1.5 | 0.4113 | 0.00839 | 0.0178 | 49.0226
2 | 0.4721 | 0.0085 | 0.02 | 55.5412
2.5 | 0.5332 | 0.00861 | 0.0223 | 61.928
3 | 0.57 | 0.00781 | 0.0291 | 72.9834
3.5 | 0.6129 | 0.00744 | 0.0349 | 82.379
4 | 0.6609 | 0.00738 | 0.04 | 89.5528
4.5 | 0.7086 | 0.0074 | 0.0453 | 95.7568
5.5 | 0.7977 | 0.00757 | 0.0577 | 105.3765
6 | 0.835 | 0.00773 | 0.0655 | 108.0207
6.5 | 0.89 | 0.00807 | 0.0697 | 110.285
7 | 0.9958 | 0.00854 | 0.0645 | 116.6042
7.5 | 1.1037 | 0.00912 | 0.0593 | 121.0197
8 | 1.1889 | 0.00981 | 0.0586 | 121.1927
8.5 | 1.2637 | 0.01045 | 0.0602 | 120.9282
9 | 1.3384 | 0.01121 | 0.0619 | 119.3934
9.5 | 1.3979 | 0.01217 | 0.0661 | 114.8644
10 | 1.4699 | 0.01337 | 0.0679 | 109.9402
10.5 | 1.5428 | 0.01467 | 0.0697 | 105.167
11 | 1.6108 | 0.01634 | 0.0717 | 98.5802
11.5 | 1.6623 | 0.01856 | 0.075 | 89.5636
12 | 1.6823 | 0.02128 | 0.0813 | 79.0555
12.5 | 1.7007 | 0.02467 | 0.0862 | 68.938
13 | 1.7116 | 0.02901 | 0.0897 | 59.0003
13.5 | 1.7129 | 0.03431 | 0.092 | 49.9242
14 | 1.7004 | 0.04076 | 0.0929 | 41.7174
14.5 | 1.6714 | 0.04859 | 0.0922 | 34.398
15 | 1.632 | 0.0575 | 0.0899 | 28.3826
15.5 | 1.5856 | 0.06734 | 0.0861 | 23.5462
16 | 1.5345 | 0.07794 | 0.081 | 19.6882
16.5 | 1.465 | 0.09058 | 0.0735 | 16.1735
17 | 1.385 | 0.10486 | 0.064 | 13.2081
17.5 | 1.3115 | 0.11936 | 0.0538 | 10.9878
18 | 1.235 | 0.13516 | 0.042 | 9.1373
18.5 | 1.1813 | 0.14953 | 0.0313 | 7.9001

## 97. Re 8M Mach 0.00 (1)
BIGFOIL.COM POLAR EXPORT
NACA42116
NACA42116 |  |  |  | Cl Max: | 1.785 | at alpha= | 17 | deg
JavaFoil+Calcfoil stall+Eppler ext transition |  |  |  | L/D Max: | 120.303 | at alpha= | 9.5 | deg
Re: | 8000000 |  |  | Cd Min: | 0.00854 | at alpha= | 4 | deg
Mach: | 0 |  |  | Cl=0 at alpha= | -1.5645 | deg
|  |  |  | @ Cl=0.1, Cd= | 0.01019
|  |  |  | @ Cl=0.4, Cd= | 0.00992
|  |  |  | @ Cl=0.6, Cd= | 0.0089421
alpha (deg) | Cl | Cd | Cm | Cl/Cd
-20 | -0.847 | 0.15467 | 0.008 | -5.477
-19.5 | -0.858 | 0.14848 | 0.008 | -5.781
-19 | -0.869 | 0.14148 | 0.008 | -6.14
-18.5 | -0.878 | 0.13544 | 0.008 | -6.483
-18 | -0.886 | 0.12923 | 0.008 | -6.855
-17.5 | -0.892 | 0.12368 | 0.008 | -7.215
-17 | -0.897 | 0.11761 | 0.008 | -7.629
-16.5 | -0.9 | 0.11212 | 0.008 | -8.03
-16 | -0.902 | 0.10668 | 0.007 | -8.452
-15.5 | -0.901 | 0.10144 | 0.007 | -8.881
-15 | -0.898 | 0.09637 | 0.007 | -9.318
-14.5 | -0.893 | 0.09147 | 0.007 | -9.76
-14 | -0.885 | 0.08672 | 0.007 | -10.207
-13.5 | -0.875 | 0.08212 | 0.007 | -10.656
-13 | -0.863 | 0.0778 | 0.007 | -11.087
-12.5 | -0.847 | 0.07367 | 0.007 | -11.501
-12 | -0.83 | 0.06959 | 0.007 | -11.92
-11.5 | -0.809 | 0.06576 | 0.007 | -12.304
-11 | -0.786 | 0.06204 | 0.007 | -12.674
-10.5 | -0.761 | 0.05858 | 0.007 | -12.985
-10 | -0.732 | 0.05517 | 0.007 | -13.277
-9.5 | -0.862 | 0.01004 | 0.012 | -85.862
-9 | -0.821 | 0.00859 | 0.012 | -95.526
-8.5 | -0.777 | 0.00893 | 0.012 | -87.01
-8 | -0.731 | 0.00875 | 0.011 | -83.585
-7.5 | -0.683 | 0.00909 | 0.011 | -75.082
-7 | -0.632 | 0.00894 | 0.011 | -70.738
-6.5 | -0.58 | 0.00876 | 0.011 | -66.195
-6 | -0.526 | 0.00918 | 0.011 | -57.298
-5.5 | -0.471 | 0.00904 | 0.01 | -52.053
-5 | -0.414 | 0.00897 | 0.01 | -46.152
-4.5 | -0.356 | 0.00887 | 0.01 | -40.128
-4 | -0.297 | 0.00937 | 0.01 | -31.703
-3.5 | -0.237 | 0.00928 | 0.01 | -25.542
-3 | -0.177 | 0.00925 | 0.009 | -19.103
-2.5 | -0.116 | 0.00913 | 0.009 | -12.662
-2 | -0.054 | 0.00909 | 0.009 | -5.966
-1.5 | 0.008 | 0.01027 | 0.009 | 0.733
-1 | 0.07 | 0.0102 | 0.008 | 6.816
-0.5 | 0.131 | 0.01018 | 0.008 | 12.902
0 | 0.193 | 0.01014 | 0.008 | 19.052
0.5 | 0.255 | 0.01021 | 0.008 | 24.951
1 | 0.316 | 0.00965 | 0.008 | 32.763
1.5 | 0.378 | 0.0097 | 0.007 | 38.933
2 | 0.439 | 0.01031 | 0.007 | 42.543
2.5 | 0.5 | 0.01031 | 0.007 | 48.483
3 | 0.56 | 0.00887 | 0.007 | 63.145
3.5 | 0.621 | 0.00898 | 0.006 | 69.113
4 | 0.681 | 0.00854 | 0.006 | 79.711
4.5 | 0.74 | 0.00869 | 0.006 | 85.188
5 | 0.799 | 0.00917 | 0.006 | 87.201
5.5 | 0.858 | 0.00878 | 0.005 | 97.769
6 | 0.916 | 0.00893 | 0.005 | 102.546
6.5 | 0.974 | 0.00865 | 0.005 | 112.591
7 | 1.031 | 0.00867 | 0.005 | 118.877
7.5 | 1.087 | 0.00906 | 0.005 | 119.992
8 | 1.142 | 0.01019 | 0.004 | 112.101
8.5 | 1.196 | 0.01037 | 0.004 | 115.339
9 | 1.249 | 0.0106 | 0.004 | 117.857
9.5 | 1.301 | 0.01082 | 0.004 | 120.303
10 | 1.352 | 0.01126 | 0.003 | 120.025
10.5 | 1.4 | 0.01175 | 0.003 | 119.141
11 | 1.448 | 0.01222 | 0.003 | 118.441
11.5 | 1.493 | 0.01281 | 0.003 | 116.544
12 | 1.536 | 0.01359 | 0.003 | 112.97
12.5 | 1.576 | 0.01449 | 0.002 | 108.767
13 | 1.613 | 0.01556 | 0.002 | 103.664
13.5 | 1.648 | 0.01677 | 0.002 | 98.278
14 | 1.679 | 0.01848 | 0.002 | 90.874
14.5 | 1.707 | 0.02051 | 0.001 | 83.228
15 | 1.731 | 0.02296 | 0.001 | 75.406
15.5 | 1.752 | 0.02587 | 0.001 | 67.744
16 | 1.768 | 0.02975 | 0.001 | 59.417
16.5 | 1.779 | 0.03412 | 0.001 | 52.145
17 | 1.785 | 0.03909 | 0 | 45.672
17.5 | 1.785 | 0.04536 | 0 | 39.351
18 | 1.782 | 0.05211 | 0 | 34.204
18.5 | 1.775 | 0.0599 | 0 | 29.632
19 | 1.764 | 0.06838 | 0 | 25.798
19.5 | 1.751 | 0.07783 | 0 | 22.493
20 | 1.735 | 0.08784 | -0.001 | 19.755

## 98. Re 8M Mach 0.00 (2)
BIGFOIL.COM POLAR EXPORT
NACA42116
NACA42116 |  |  |  | Cl Max: | 1.8913 | at alpha= | 19.5 | deg
XFOIL ncrit=9 |  |  |  | L/D Max: | 145.609 | at alpha= | 11 | deg
Re: | 8000000 |  |  | Cd Min: | 0.03402 | at alpha= | 20 | deg
Mach: | 0 |  |  | Cl=0 at alpha= | -1.8199 | deg
|  |  |  | @ Cl=0.1, Cd= | 0.0073596
|  |  |  | @ Cl=0.4, Cd= | 0.0078083
|  |  |  | @ Cl=0.6, Cd= | 0.0064579
alpha (deg) | Cl | Cd | Cm | Cl/Cd
-20 | -1.6038 | 0.02811 | -0.0539 | -57.0544
-19.5 | -1.5851 | 0.02571 | -0.052 | -61.6531
-19 | -1.5631 | 0.0237 | -0.0499 | -65.9536
-18.5 | -1.5414 | 0.02179 | -0.0474 | -70.7389
-18 | -1.5162 | 0.02024 | -0.0447 | -74.9111
-17.5 | -1.4942 | 0.01862 | -0.0413 | -80.247
-17 | -1.4709 | 0.01722 | -0.0375 | -85.4181
-16.5 | -1.4458 | 0.01605 | -0.0336 | -90.081
-16 | -1.4205 | 0.01509 | -0.0291 | -94.1352
-15.5 | -1.3954 | 0.01431 | -0.0242 | -97.5122
-15 | -1.3721 | 0.01365 | -0.0185 | -100.5201
-14.5 | -1.3239 | 0.01299 | -0.0178 | -101.9169
-14 | -1.2702 | 0.01235 | -0.0179 | -102.8502
-13.5 | -1.2149 | 0.01176 | -0.0183 | -103.3078
-13 | -1.1677 | 0.01123 | -0.0169 | -103.9804
-12 | -1.0549 | 0.0102 | -0.0176 | -103.4216
-11.5 | -0.9744 | 0.0097 | -0.0231 | -100.4536
-11 | -0.8715 | 0.00891 | -0.0336 | -97.8114
-10.5 | -0.8309 | 0.0087 | -0.0303 | -95.5057
-10 | -0.8011 | 0.00858 | -0.0246 | -93.3683
-9.5 | -0.7601 | 0.00841 | -0.0212 | -90.3805
-9 | -0.7164 | 0.00826 | -0.0185 | -86.7312
-8.5 | -0.6712 | 0.00809 | -0.016 | -82.9666
-8 | -0.6244 | 0.00795 | -0.0138 | -78.5409
-7.5 | -0.5765 | 0.00783 | -0.0119 | -73.6271
-7 | -0.5291 | 0.00764 | -0.0098 | -69.2539
-6.5 | -0.4806 | 0.00753 | -0.008 | -63.8247
-6 | -0.4316 | 0.00748 | -0.0062 | -57.7005
-5.5 | -0.3807 | 0.0074 | -0.0049 | -51.4459
-5 | -0.33 | 0.00736 | -0.0035 | -44.837
-4.5 | -0.2793 | 0.00729 | -0.002 | -38.3128
-4 | -0.2278 | 0.00724 | -0.0008 | -31.4641
-3.5 | -0.1753 | 0.00719 | 0.0002 | -24.3811
-3 | -0.1235 | 0.00722 | 0.0014 | -17.1053
-2.5 | -0.0711 | 0.00719 | 0.0025 | -9.8887
-2 | -0.0188 | 0.00721 | 0.0035 | -2.6075
-1.5 | 0.0334 | 0.00727 | 0.0045 | 4.5942
-1 | 0.0853 | 0.00734 | 0.0057 | 11.6213
-0.5 | 0.1378 | 0.00741 | 0.0066 | 18.5965
0 | 0.1897 | 0.00751 | 0.0077 | 25.2597
0.5 | 0.242 | 0.00762 | 0.0087 | 31.7585
1 | 0.2947 | 0.00769 | 0.0096 | 38.3225
1.5 | 0.3482 | 0.00773 | 0.0103 | 45.0453
2 | 0.4011 | 0.00781 | 0.0111 | 51.3572
2.5 | 0.4492 | 0.00754 | 0.0129 | 59.5756
3 | 0.4839 | 0.00678 | 0.0173 | 71.3717
3.5 | 0.5281 | 0.00659 | 0.0198 | 80.1366
4 | 0.5745 | 0.00649 | 0.0219 | 88.5208
4.5 | 0.6221 | 0.00643 | 0.0238 | 96.7496
5 | 0.6691 | 0.00642 | 0.0258 | 104.2212
5.5 | 0.7152 | 0.0065 | 0.028 | 110.0308
6 | 0.7618 | 0.00662 | 0.03 | 115.0755
6.5 | 0.8105 | 0.00672 | 0.0316 | 120.6101
7 | 0.8576 | 0.00684 | 0.0335 | 125.3801
7.5 | 0.906 | 0.00701 | 0.035 | 129.2439
8 | 0.9639 | 0.00728 | 0.0343 | 132.4038
8.5 | 1.034 | 0.00756 | 0.0308 | 136.7725
9 | 1.1109 | 0.00787 | 0.0258 | 141.1563
9.5 | 1.1746 | 0.00822 | 0.0237 | 142.8954
10 | 1.2317 | 0.00859 | 0.0229 | 143.3877
10.5 | 1.2936 | 0.0089 | 0.0211 | 145.3483
11 | 1.3498 | 0.00927 | 0.0205 | 145.6095
12 | 1.4497 | 0.01017 | 0.0216 | 142.5467
12.5 | 1.5067 | 0.01054 | 0.0205 | 142.9507
13 | 1.5604 | 0.01105 | 0.0199 | 141.2127
13.5 | 1.6123 | 0.0116 | 0.0195 | 138.9914
14 | 1.6649 | 0.01207 | 0.019 | 137.937
14.5 | 1.7082 | 0.01264 | 0.0201 | 135.1424
15 | 1.7262 | 0.01337 | 0.026 | 129.1099
15.5 | 1.7524 | 0.01406 | 0.03 | 124.6373
16 | 1.778 | 0.01491 | 0.0338 | 119.2488
16.5 | 1.7949 | 0.01624 | 0.0381 | 110.5234
17 | 1.8197 | 0.01745 | 0.041 | 104.2808
17.5 | 1.8368 | 0.01927 | 0.0439 | 95.3191
18 | 1.859 | 0.02099 | 0.046 | 88.566
18.5 | 1.8736 | 0.02337 | 0.0479 | 80.1712
19 | 1.8834 | 0.02632 | 0.0495 | 71.5578
19.5 | 1.8913 | 0.02968 | 0.0506 | 63.723
20 | 1.891 | 0.03402 | 0.0511 | 55.585

## 99. Re 8M Mach 0.10 (1)
BIGFOIL.COM POLAR EXPORT
NACA42116
NACA42116 |  |  |  | Cl Max: | 1.773 | at alpha= | 17 | deg
JavaFoil+Calcfoil stall+Eppler ext transition |  |  |  | L/D Max: | 119.414 | at alpha= | 9.5 | deg
Re: | 8000000 |  |  | Cd Min: | 0.00848 | at alpha= | 3.5 | deg
Mach: | 0.1 |  |  | Cl=0 at alpha= | -1.5645 | deg
|  |  |  | @ Cl=0.1, Cd= | 0.01023
|  |  |  | @ Cl=0.4, Cd= | 0.0099465
|  |  |  | @ Cl=0.6, Cd= | 0.0086372
alpha (deg) | Cl | Cd | Cm | Cl/Cd
-20 | -0.799 | 0.15689 | 0.008 | -5.093
-19.5 | -0.813 | 0.14972 | 0.008 | -5.433
-19 | -0.827 | 0.14363 | 0.008 | -5.757
-18.5 | -0.839 | 0.13691 | 0.008 | -6.13
-18 | -0.85 | 0.13073 | 0.008 | -6.504
-17.5 | -0.86 | 0.12468 | 0.008 | -6.896
-17 | -0.868 | 0.1189 | 0.008 | -7.298
-16.5 | -0.874 | 0.1131 | 0.008 | -7.726
-16 | -0.878 | 0.10747 | 0.007 | -8.17
-15.5 | -0.88 | 0.10242 | 0.007 | -8.593
-15 | -0.88 | 0.09718 | 0.007 | -9.054
-14.5 | -0.877 | 0.09211 | 0.007 | -9.523
-14 | -0.872 | 0.08725 | 0.007 | -9.992
-13.5 | -0.864 | 0.08277 | 0.007 | -10.438
-13 | -0.853 | 0.07833 | 0.007 | -10.896
-12.5 | -0.84 | 0.07402 | 0.007 | -11.35
-12 | -0.824 | 0.07004 | 0.007 | -11.763
-11.5 | -0.805 | 0.06619 | 0.007 | -12.161
-11 | -0.783 | 0.06246 | 0.007 | -12.541
-10.5 | -0.759 | 0.05888 | 0.007 | -12.887
-10 | -0.731 | 0.05552 | 0.007 | -13.172
-9.5 | -0.701 | 0.0522 | 0.007 | -13.431
-9 | -0.821 | 0.00862 | 0.012 | -95.304
-8.5 | -0.778 | 0.00898 | 0.012 | -86.719
-8 | -0.733 | 0.00878 | 0.012 | -83.403
-7.5 | -0.685 | 0.00916 | 0.011 | -74.732
-7 | -0.634 | 0.00896 | 0.011 | -70.785
-6.5 | -0.582 | 0.00881 | 0.011 | -66.047
-6 | -0.528 | 0.00926 | 0.011 | -57.029
-5.5 | -0.473 | 0.00912 | 0.01 | -51.835
-5 | -0.416 | 0.00896 | 0.01 | -46.408
-4.5 | -0.358 | 0.0089 | 0.01 | -40.194
-4 | -0.298 | 0.00936 | 0.01 | -31.878
-3.5 | -0.238 | 0.00932 | 0.01 | -25.571
-3 | -0.177 | 0.00923 | 0.009 | -19.223
-2.5 | -0.116 | 0.00922 | 0.009 | -12.603
-2 | -0.054 | 0.00916 | 0.009 | -5.947
-1.5 | 0.008 | 0.00974 | 0.009 | 0.778
-1 | 0.07 | 0.01024 | 0.008 | 6.825
-0.5 | 0.132 | 0.01022 | 0.008 | 12.917
0 | 0.194 | 0.01022 | 0.008 | 18.989
0.5 | 0.256 | 0.01024 | 0.008 | 25
1 | 0.318 | 0.00968 | 0.008 | 32.818
1.5 | 0.379 | 0.00975 | 0.007 | 38.923
2 | 0.441 | 0.01033 | 0.007 | 42.678
2.5 | 0.502 | 0.0104 | 0.007 | 48.257
3 | 0.563 | 0.00889 | 0.007 | 63.305
3.5 | 0.623 | 0.00848 | 0.006 | 73.488
4 | 0.684 | 0.00859 | 0.006 | 79.55
4.5 | 0.744 | 0.00872 | 0.006 | 85.291
5 | 0.803 | 0.0087 | 0.006 | 92.347
5.5 | 0.862 | 0.00884 | 0.005 | 97.479
6 | 0.92 | 0.00852 | 0.005 | 108.059
6.5 | 0.978 | 0.0087 | 0.005 | 112.381
7 | 1.035 | 0.00869 | 0.005 | 119.065
7.5 | 1.091 | 0.01012 | 0.005 | 107.816
8 | 1.146 | 0.01028 | 0.004 | 111.569
8.5 | 1.201 | 0.01046 | 0.004 | 114.766
9 | 1.254 | 0.01071 | 0.004 | 117.092
9.5 | 1.306 | 0.01094 | 0.004 | 119.414
10 | 1.356 | 0.01137 | 0.003 | 119.247
10.5 | 1.404 | 0.01191 | 0.003 | 117.899
11 | 1.451 | 0.0124 | 0.003 | 116.996
11.5 | 1.496 | 0.01302 | 0.003 | 114.88
12 | 1.538 | 0.01387 | 0.003 | 110.882
12.5 | 1.577 | 0.01481 | 0.002 | 106.526
13 | 1.614 | 0.01593 | 0.002 | 101.312
13.5 | 1.648 | 0.01731 | 0.002 | 95.186
14 | 1.678 | 0.01914 | 0.002 | 87.667
14.5 | 1.704 | 0.02138 | 0.001 | 79.702
15 | 1.727 | 0.02396 | 0.001 | 72.09
15.5 | 1.746 | 0.02723 | 0.001 | 64.121
16 | 1.76 | 0.03142 | 0.001 | 56.001
16.5 | 1.769 | 0.0362 | 0.001 | 48.865
17 | 1.773 | 0.04151 | 0 | 42.723
17.5 | 1.77 | 0.04832 | 0 | 36.636
18 | 1.766 | 0.05536 | 0 | 31.895
18.5 | 1.755 | 0.06379 | 0 | 27.515
19 | 1.742 | 0.07275 | 0 | 23.939
19.5 | 1.725 | 0.08254 | 0 | 20.905
20 | 1.707 | 0.09303 | -0.001 | 18.35

## 100. Re 8M Mach 0.10 (2)
BIGFOIL.COM POLAR EXPORT
NACA42116
NACA42116 |  |  |  | Cl Max: | 1.889 | at alpha= | 19.5 | deg
XFOIL ncrit=9 |  |  |  | L/D Max: | 144.961 | at alpha= | 10.5 | deg
Re: | 8000000 |  |  | Cd Min: | 0.03678 | at alpha= | 20 | deg
Mach: | 0.1 |  |  | Cl=0 at alpha= | -1.8222 | deg
|  |  |  | @ Cl=0.1, Cd= | 0.007376
|  |  |  | @ Cl=0.4, Cd= | 0.0078154
|  |  |  | @ Cl=0.6, Cd= | 0.0064821
alpha (deg) | Cl | Cd | Cm | Cl/Cd
-20 | -1.594 | 0.0307 | -0.0581 | -51.9218
-19.5 | -1.5786 | 0.02782 | -0.0563 | -56.7434
-19 | -1.5574 | 0.02554 | -0.0542 | -60.9789
-18.5 | -1.5372 | 0.02335 | -0.0517 | -65.833
-18 | -1.5133 | 0.02154 | -0.049 | -70.2553
-17.5 | -1.4874 | 0.01999 | -0.0461 | -74.4072
-17 | -1.4623 | 0.01851 | -0.0427 | -79.0005
-16.5 | -1.4401 | 0.01703 | -0.0385 | -84.5625
-16 | -1.4168 | 0.01582 | -0.0339 | -89.5575
-15.5 | -1.3929 | 0.01487 | -0.0288 | -93.6718
-15 | -1.3688 | 0.01409 | -0.0233 | -97.1469
-14.5 | -1.3301 | 0.01338 | -0.0204 | -99.4096
-14 | -1.2765 | 0.01268 | -0.0204 | -100.6703
-13.5 | -1.2214 | 0.01203 | -0.0205 | -101.5295
-13 | -1.1702 | 0.01145 | -0.0197 | -102.2009
-12.5 | -1.1231 | 0.01093 | -0.0179 | -102.7539
-12 | -1.0604 | 0.01035 | -0.0193 | -102.4541
-11.5 | -0.9821 | 0.00984 | -0.024 | -99.8069
-11 | -0.8763 | 0.00906 | -0.0349 | -96.7219
-10.5 | -0.8302 | 0.00878 | -0.0326 | -94.5558
-10 | -0.803 | 0.00865 | -0.0261 | -92.8324
-9.5 | -0.7627 | 0.00848 | -0.0225 | -89.941
-9 | -0.7191 | 0.00832 | -0.0195 | -86.4303
-8.5 | -0.674 | 0.00814 | -0.0169 | -82.801
-8 | -0.627 | 0.00799 | -0.0146 | -78.4731
-7.5 | -0.579 | 0.00787 | -0.0125 | -73.5705
-7 | -0.5312 | 0.00768 | -0.0104 | -69.1667
-6.5 | -0.4827 | 0.00756 | -0.0084 | -63.8492
-6 | -0.4334 | 0.0075 | -0.0066 | -57.7867
-5.5 | -0.3824 | 0.00742 | -0.0052 | -51.5364
-5 | -0.3314 | 0.00737 | -0.0037 | -44.9661
-4.5 | -0.2804 | 0.00732 | -0.0023 | -38.306
-4 | -0.2286 | 0.00725 | -0.001 | -31.531
-3.5 | -0.1759 | 0.00721 | 0.0001 | -24.3967
-3 | -0.1239 | 0.00723 | 0.0013 | -17.1369
-2.5 | -0.0712 | 0.0072 | 0.0024 | -9.8889
-2 | -0.0187 | 0.00723 | 0.0035 | -2.5864
-1.5 | 0.0339 | 0.00728 | 0.0045 | 4.6566
-1 | 0.0859 | 0.00736 | 0.0057 | 11.6712
-0.5 | 0.1387 | 0.00742 | 0.0067 | 18.6927
0 | 0.1908 | 0.00753 | 0.0078 | 25.3386
0.5 | 0.2435 | 0.00763 | 0.0088 | 31.9135
1 | 0.2965 | 0.0077 | 0.0098 | 38.5065
1.5 | 0.3502 | 0.00775 | 0.0105 | 45.1871
2 | 0.4035 | 0.00782 | 0.0114 | 51.5985
3.5 | 0.5311 | 0.00662 | 0.0202 | 80.2266
4 | 0.5778 | 0.00651 | 0.0224 | 88.7558
4.5 | 0.6256 | 0.00645 | 0.0243 | 96.9922
5 | 0.6727 | 0.00645 | 0.0264 | 104.2946
5.5 | 0.7189 | 0.00653 | 0.0287 | 110.0919
6 | 0.7658 | 0.00665 | 0.0308 | 115.1579
6.5 | 0.8146 | 0.00675 | 0.0324 | 120.6815
7 | 0.8617 | 0.00687 | 0.0344 | 125.4294
7.5 | 0.9103 | 0.00706 | 0.036 | 128.9377
8.5 | 1.0418 | 0.00761 | 0.0315 | 136.8988
9 | 1.1193 | 0.00794 | 0.0265 | 140.9698
9.5 | 1.1821 | 0.00831 | 0.0248 | 142.2503
10 | 1.241 | 0.00867 | 0.0238 | 143.1373
10.5 | 1.3032 | 0.00899 | 0.0222 | 144.9611
11 | 1.3593 | 0.00939 | 0.0218 | 144.7604
11.5 | 1.402 | 0.00987 | 0.0241 | 142.0466
12 | 1.4603 | 0.01029 | 0.023 | 141.9145
12.5 | 1.5176 | 0.01069 | 0.0221 | 141.9645
13 | 1.571 | 0.01125 | 0.0217 | 139.6444
13.5 | 1.624 | 0.01179 | 0.0214 | 137.7439
14 | 1.677 | 0.01229 | 0.0211 | 136.4524
14.5 | 1.7124 | 0.01292 | 0.0239 | 132.5387
15 | 1.7313 | 0.01372 | 0.0295 | 126.188
15.5 | 1.7591 | 0.01444 | 0.0334 | 121.8213
16 | 1.784 | 0.01541 | 0.0373 | 115.769
16.5 | 1.802 | 0.01683 | 0.0414 | 107.0707
17 | 1.8254 | 0.01823 | 0.0443 | 100.1317
17.5 | 1.8412 | 0.02028 | 0.0472 | 90.789
18 | 1.864 | 0.02213 | 0.0491 | 84.2296
18.5 | 1.876 | 0.02486 | 0.051 | 75.4626
19 | 1.885 | 0.02809 | 0.0523 | 67.1057
19.5 | 1.889 | 0.03198 | 0.0532 | 59.0682
20 | 1.8861 | 0.03678 | 0.0533 | 51.2806

## 101. Re 8M Mach 0.25 (1)
BIGFOIL.COM POLAR EXPORT
NACA42116
NACA42116 |  |  |  | Cl Max: | 1.696 | at alpha= | 16 | deg
JavaFoil+Calcfoil stall+Eppler ext transition |  |  |  | L/D Max: | 116.434 | at alpha= | 6.5 | deg
Re: | 8000000 |  |  | Cd Min: | 0.00849 | at alpha= | 4.5 | deg
Mach: | 0.25 |  |  | Cl=0 at alpha= | -1.5625 | deg
|  |  |  | @ Cl=0.1, Cd= | 0.0098819
|  |  |  | @ Cl=0.4, Cd= | 0.0099306
|  |  |  | @ Cl=0.6, Cd= | 0.0086726
alpha (deg) | Cl | Cd | Cm | Cl/Cd
-17.5 | -0.568 | 0.13702 | 0.007 | -4.149
-17 | -0.606 | 0.12993 | 0.007 | -4.663
-16.5 | -0.64 | 0.12253 | 0.007 | -5.225
-16 | -0.671 | 0.11576 | 0.007 | -5.799
-15.5 | -0.699 | 0.10958 | 0.007 | -6.377
-15 | -0.723 | 0.1035 | 0.007 | -6.981
-14.5 | -0.742 | 0.09756 | 0.007 | -7.608
-14 | -0.758 | 0.09166 | 0.007 | -8.266
-13.5 | -0.769 | 0.08659 | 0.007 | -8.878
-13 | -0.775 | 0.08167 | 0.007 | -9.492
-12.5 | -0.777 | 0.07704 | 0.007 | -10.087
-12 | -0.774 | 0.07269 | 0.007 | -10.655
-11.5 | -0.767 | 0.06846 | 0.007 | -11.208
-11 | -0.756 | 0.06441 | 0.007 | -11.73
-10.5 | -0.74 | 0.06066 | 0.007 | -12.192
-10 | -0.719 | 0.05709 | 0.007 | -12.592
-9.5 | -0.694 | 0.05386 | 0.007 | -12.883
-9 | -0.666 | 0.05068 | 0.007 | -13.133
-8.5 | -0.634 | 0.0477 | 0.007 | -13.298
-8 | -0.738 | 0.00906 | 0.012 | -81.498
-7.5 | -0.693 | 0.00887 | 0.012 | -78.107
-7 | -0.644 | 0.00868 | 0.011 | -74.189
-6.5 | -0.592 | 0.00905 | 0.011 | -65.433
-6 | -0.539 | 0.00889 | 0.011 | -60.563
-5.5 | -0.483 | 0.00873 | 0.011 | -55.295
-5 | -0.425 | 0.00919 | 0.011 | -46.257
-4.5 | -0.366 | 0.00907 | 0.01 | -40.351
-4 | -0.306 | 0.00893 | 0.01 | -34.233
-3.5 | -0.244 | 0.0095 | 0.01 | -25.726
-3 | -0.182 | 0.00948 | 0.01 | -19.206
-2.5 | -0.119 | 0.00941 | 0.009 | -12.681
-2 | -0.056 | 0.00933 | 0.009 | -5.998
-1.5 | 0.008 | 0.00986 | 0.009 | 0.789
-1 | 0.072 | 0.00986 | 0.009 | 7.277
-0.5 | 0.136 | 0.00991 | 0.008 | 13.68
0 | 0.199 | 0.00988 | 0.008 | 20.172
0.5 | 0.263 | 0.00986 | 0.008 | 26.667
1 | 0.326 | 0.00987 | 0.008 | 33.075
1.5 | 0.39 | 0.00991 | 0.008 | 39.328
2 | 0.453 | 0.01004 | 0.007 | 45.093
2.5 | 0.515 | 0.01012 | 0.007 | 50.906
3 | 0.578 | 0.00863 | 0.007 | 66.897
3.5 | 0.64 | 0.00875 | 0.007 | 73.092
4 | 0.701 | 0.00889 | 0.006 | 78.92
4.5 | 0.762 | 0.00849 | 0.006 | 89.828
5 | 0.823 | 0.00865 | 0.006 | 95.148
5.5 | 0.883 | 0.00867 | 0.006 | 101.884
6 | 0.942 | 0.00885 | 0.005 | 106.422
6.5 | 1.001 | 0.00859 | 0.005 | 116.434
7 | 1.058 | 0.01001 | 0.005 | 105.736
7.5 | 1.115 | 0.01055 | 0.005 | 105.663
8 | 1.17 | 0.01079 | 0.004 | 108.481
8.5 | 1.224 | 0.01101 | 0.004 | 111.251
9 | 1.277 | 0.01134 | 0.004 | 112.62
9.5 | 1.328 | 0.01175 | 0.004 | 113.061
10 | 1.377 | 0.01224 | 0.004 | 112.461
10.5 | 1.423 | 0.01286 | 0.003 | 110.645
11 | 1.467 | 0.01363 | 0.003 | 107.642
11.5 | 1.508 | 0.01454 | 0.003 | 103.768
12 | 1.545 | 0.01569 | 0.003 | 98.525
12.5 | 1.579 | 0.0171 | 0.002 | 92.375
13 | 1.61 | 0.01881 | 0.002 | 85.603
13.5 | 1.636 | 0.02111 | 0.002 | 77.485
14 | 1.657 | 0.02404 | 0.002 | 68.897
14.5 | 1.674 | 0.02752 | 0.001 | 60.823
15 | 1.687 | 0.0317 | 0.001 | 53.215
15.5 | 1.693 | 0.03732 | 0.001 | 45.371
16 | 1.696 | 0.04353 | 0.001 | 38.948
16.5 | 1.692 | 0.05059 | 0.001 | 33.443
17 | 1.679 | 0.05918 | 0 | 28.376
17.5 | 1.662 | 0.06787 | 0 | 24.479
18 | 1.637 | 0.07888 | 0 | 20.751
18.5 | 1.607 | 0.08977 | 0 | 17.905
19 | 1.572 | 0.10204 | 0 | 15.404
19.5 | 1.533 | 0.1147 | 0 | 13.366
20 | 1.491 | 0.1274 | 0 | 11.705

## 102. Re 8M Mach 0.25 (2)
BIGFOIL.COM POLAR EXPORT
NACA42116
NACA42116 |  |  |  | Cl Max: | 1.8731 | at alpha= | 18 | deg
XFOIL ncrit=9 |  |  |  | L/D Max: | 141.28 | at alpha= | 10 | deg
Re: | 8000000 |  |  | Cd Min: | 0.08354 | at alpha= | -19.5 | deg
Mach: | 0.25 |  |  | Cl=0 at alpha= | -1.8358 | deg
|  |  |  | @ Cl=0.1, Cd= | 0.0074489
|  |  |  | @ Cl=0.4, Cd= | 0.0078778
|  |  |  | @ Cl=0.6, Cd= | 0.0066164
alpha (deg) | Cl | Cd | Cm | Cl/Cd
-19.5 | -1.1436 | 0.08354 | -0.0567 | -13.6893
-19 | -1.193 | 0.07065 | -0.0646 | -16.8861
-18.5 | -1.2545 | 0.05832 | -0.0705 | -21.5106
-18 | -1.3167 | 0.04804 | -0.0725 | -27.4084
-17.5 | -1.3657 | 0.04007 | -0.0705 | -34.0829
-17 | -1.4095 | 0.03234 | -0.0658 | -43.5838
-16.5 | -1.401 | 0.02602 | -0.0625 | -53.8432
-16 | -1.3726 | 0.02312 | -0.059 | -59.3685
-15.5 | -1.348 | 0.02101 | -0.0547 | -64.1599
-15 | -1.3231 | 0.01926 | -0.0499 | -68.6968
-14.5 | -1.3098 | 0.01719 | -0.0433 | -76.1955
-14 | -1.2903 | 0.01579 | -0.0366 | -81.7163
-13.5 | -1.2432 | 0.01445 | -0.0346 | -86.0346
-13 | -1.1889 | 0.01339 | -0.0336 | -88.7901
-12.5 | -1.139 | 0.01248 | -0.0315 | -91.266
-12 | -1.0896 | 0.01164 | -0.0291 | -93.6082
-11.5 | -1.0189 | 0.01093 | -0.0308 | -93.2205
-11 | -0.9132 | 0.01 | -0.0399 | -91.32
-10.5 | -0.8187 | 0.00952 | -0.0467 | -85.9979
-10 | -0.7986 | 0.00916 | -0.0381 | -87.1834
-9.5 | -0.7666 | 0.00886 | -0.0319 | -86.5237
-9 | -0.7311 | 0.00869 | -0.0263 | -84.1312
-8.5 | -0.6871 | 0.00845 | -0.0226 | -81.3136
-8 | -0.64 | 0.00825 | -0.0195 | -77.5758
-7.5 | -0.5916 | 0.00808 | -0.0167 | -73.2178
-7 | -0.542 | 0.00792 | -0.0141 | -68.4343
-6.5 | -0.493 | 0.00774 | -0.0115 | -63.6951
-6 | -0.4432 | 0.00763 | -0.0091 | -58.0865
-5.5 | -0.391 | 0.00753 | -0.0073 | -51.9256
-5 | -0.3388 | 0.00747 | -0.0054 | -45.3548
-4.5 | -0.286 | 0.00743 | -0.0037 | -38.4926
-4 | -0.2329 | 0.00733 | -0.0021 | -31.7735
-3.5 | -0.1789 | 0.00727 | -0.0008 | -24.608
-3 | -0.1254 | 0.00728 | 0.0007 | -17.2253
-2.5 | -0.0713 | 0.00728 | 0.002 | -9.794
-2 | -0.0176 | 0.0073 | 0.0033 | -2.411
-1.5 | 0.036 | 0.00737 | 0.0047 | 4.8847
-1 | 0.0899 | 0.00743 | 0.0059 | 12.0996
-0.5 | 0.1434 | 0.00753 | 0.0073 | 19.0438
0 | 0.1973 | 0.00762 | 0.0085 | 25.8924
0.5 | 0.2513 | 0.00772 | 0.0097 | 32.5518
1 | 0.3065 | 0.00778 | 0.0107 | 39.3959
1.5 | 0.3614 | 0.00785 | 0.0117 | 46.0382
2 | 0.417 | 0.00789 | 0.0126 | 52.8517
2.5 | 0.4721 | 0.00794 | 0.0136 | 59.4584
3 | 0.5024 | 0.00698 | 0.0194 | 71.9771
3.5 | 0.5479 | 0.00676 | 0.0223 | 81.0503
4 | 0.5957 | 0.00662 | 0.0248 | 89.9849
4.5 | 0.644 | 0.00658 | 0.0272 | 97.8723
5 | 0.6916 | 0.00661 | 0.0298 | 104.6293
5.5 | 0.7389 | 0.00671 | 0.0325 | 110.1192
6 | 0.7873 | 0.00678 | 0.035 | 116.1209
6.5 | 0.8367 | 0.00691 | 0.0373 | 121.0854
7 | 0.8825 | 0.00708 | 0.0403 | 124.6469
7.5 | 0.9337 | 0.00732 | 0.0421 | 127.5546
8 | 1.0042 | 0.00759 | 0.0398 | 132.3057
8.5 | 1.0869 | 0.00794 | 0.0348 | 136.8892
9 | 1.1644 | 0.00838 | 0.031 | 138.9499
10 | 1.2913 | 0.00914 | 0.0296 | 141.2801
10.5 | 1.3501 | 0.00957 | 0.0298 | 141.0763
11 | 1.3947 | 0.0101 | 0.0328 | 138.0891
11.5 | 1.4571 | 0.01056 | 0.0322 | 137.983
12 | 1.5181 | 0.01106 | 0.0318 | 137.2604
12.5 | 1.5753 | 0.01172 | 0.0319 | 134.4113
13 | 1.6317 | 0.01237 | 0.0322 | 131.9078
13.5 | 1.6871 | 0.01306 | 0.0326 | 129.1807
14 | 1.7153 | 0.01392 | 0.0376 | 123.2256
14.5 | 1.7378 | 0.01495 | 0.0432 | 116.2408
15 | 1.7672 | 0.01598 | 0.0474 | 110.5882
15.5 | 1.7922 | 0.01736 | 0.0515 | 103.2373
16 | 1.8111 | 0.01927 | 0.0555 | 93.9855
16.5 | 1.834 | 0.02128 | 0.0585 | 86.1842
17 | 1.8469 | 0.02419 | 0.0611 | 76.3497
17.5 | 1.8615 | 0.0273 | 0.0629 | 68.1868
18 | 1.8731 | 0.0309 | 0.0641 | 60.6181
18.5 | 1.8717 | 0.03582 | 0.0646 | 52.2529
19 | 1.8625 | 0.04173 | 0.0642 | 44.6322
19.5 | 1.842 | 0.049 | 0.0629 | 37.5918
20 | 1.8148 | 0.0573 | 0.0606 | 31.6719

## 103. Re 8M Mach 0.50 (1)
BIGFOIL.COM POLAR EXPORT
NACA42116
NACA42116 |  |  |  | Cl Max: | 1.335 | at alpha= | 10 | deg
JavaFoil+Calcfoil stall+Eppler ext transition |  |  |  | L/D Max: | 95.208 | at alpha= | 6.5 | deg
Re: | 8000000 |  |  | Cd Min: | 0.00809 | at alpha= | 3.5 | deg
Mach: | 0.5 |  |  | Cl=0 at alpha= | -1.5634 | deg
|  |  |  | @ Cl=0.1, Cd= | 0.0099448
|  |  |  | @ Cl=0.4, Cd= | 0.0098187
|  |  |  | @ Cl=0.6, Cd= | 0.0096559
alpha (deg) | Cl | Cd | Cm | Cl/Cd
-20 | -1.156 | 0.04148 | 0.017 | -27.874
-19.5 | -0.978 | 0.13991 | 0.01 | -6.989
-19 | -0.952 | 0.13318 | 0.01 | -7.146
-18.5 | -0.925 | 0.12662 | 0.01 | -7.309
-18 | -0.9 | 0.11933 | 0.01 | -7.542
-17.5 | -1.03 | 0.0261 | 0.017 | -39.455
-17 | -0.845 | 0.11503 | 0.009 | -7.349
-16.5 | -0.819 | 0.10898 | 0.009 | -7.514
-16 | -0.792 | 0.10301 | 0.009 | -7.693
-15.5 | -0.766 | 0.09693 | 0.009 | -7.907
-15 | -0.738 | 0.09694 | 0.008 | -7.616
-14.5 | -0.712 | 0.09152 | 0.008 | -7.775
-14 | -0.685 | 0.08727 | 0.008 | -7.846
-13.5 | -0.658 | 0.08189 | 0.008 | -8.036
-13 | -0.63 | 0.08179 | 0.008 | -7.708
-12.5 | -0.603 | 0.07657 | 0.008 | -7.881
-12 | -0.576 | 0.07242 | 0.008 | -7.957
-11.5 | -0.549 | 0.06815 | 0.008 | -8.061
-11 | -0.522 | 0.06739 | 0.007 | -7.74
-10.5 | -0.495 | 0.06344 | 0.007 | -7.795
-10 | -0.467 | 0.05976 | 0.007 | -7.818
-9.5 | -0.439 | 0.05923 | 0.007 | -7.42
-9 | -0.412 | 0.05492 | 0.007 | -7.506
-8.5 | -0.384 | 0.05475 | 0.006 | -7.021
-8 | -0.357 | 0.05074 | 0.006 | -7.039
-7.5 | -0.418 | 0.04926 | 0.006 | -8.491
-7 | -0.489 | 0.04471 | 0.006 | -10.933
-6.5 | -0.481 | 0.04142 | 0.006 | -11.621
-6 | -0.454 | 0.03885 | 0.006 | -11.692
-5.5 | -0.417 | 0.03654 | 0.006 | -11.409
-5 | -0.374 | 0.03371 | 0.007 | -11.09
-4.5 | -0.4 | 0.00844 | 0.012 | -47.385
-4 | -0.336 | 0.00877 | 0.011 | -38.342
-3.5 | -0.27 | 0.00871 | 0.011 | -30.994
-3 | -0.202 | 0.00917 | 0.011 | -22.03
-2.5 | -0.133 | 0.0091 | 0.01 | -14.565
-2 | -0.062 | 0.00966 | 0.01 | -6.446
-1.5 | 0.009 | 0.0096 | 0.01 | 0.903
-1 | 0.08 | 0.01008 | 0.01 | 7.944
-0.5 | 0.151 | 0.0096 | 0.009 | 15.762
0 | 0.222 | 0.00961 | 0.009 | 23.115
0.5 | 0.293 | 0.00968 | 0.009 | 30.253
1 | 0.363 | 0.00975 | 0.009 | 37.253
1.5 | 0.433 | 0.00988 | 0.008 | 43.861
2 | 0.503 | 0.00992 | 0.008 | 50.718
2.5 | 0.572 | 0.00959 | 0.008 | 59.654
3 | 0.64 | 0.00975 | 0.008 | 65.679
3.5 | 0.708 | 0.00809 | 0.007 | 87.546
4 | 0.775 | 0.00926 | 0.007 | 83.655
4.5 | 0.84 | 0.00981 | 0.007 | 85.671
5 | 0.904 | 0.01013 | 0.007 | 89.236
5.5 | 0.967 | 0.01048 | 0.006 | 92.238
6 | 1.027 | 0.01089 | 0.006 | 94.362
6.5 | 1.085 | 0.0114 | 0.006 | 95.208
7 | 1.14 | 0.01225 | 0.005 | 93.051
7.5 | 1.191 | 0.01326 | 0.005 | 89.832
8 | 1.237 | 0.01408 | 0.005 | 87.866
8.5 | 1.276 | 0.01541 | 0.005 | 82.844
9 | 1.307 | 0.01698 | 0.004 | 77.007
9.5 | 1.329 | 0.01919 | 0.004 | 69.256
10 | 1.335 | 0.02268 | 0.004 | 58.872
10.5 | 1.32 | 0.02868 | 0.003 | 46.035
11 | 1.284 | 0.03727 | 0.003 | 34.467
11.5 | 1.208 | 0.05169 | 0.003 | 23.378
12 | 0.995 | 0.07514 | 0.002 | 13.24
12.5 | 0.813 | 0.08878 | 0.002 | 9.162
13 | 0.838 | 0.09351 | 0.002 | 8.958
13.5 | 0.858 | 0.09961 | 0.001 | 8.616
14 | 0.892 | 0.10377 | 0.001 | 8.596
14.5 | 0.917 | 0.12 | 0.001 | 7.645
15 | 0.947 | 0.12896 | 0.001 | 7.341

## 104. Re 8M Mach 0.50 (2)
BIGFOIL.COM POLAR EXPORT
NACA42116
NACA42116 |  |  |  | Cl Max: | 1.754 | at alpha= | 13.5 | deg
XFOIL ncrit=9 |  |  |  | L/D Max: | 124.68 | at alpha= | 9 | deg
Re: | 8000000 |  |  | Cd Min: | 0.22806 | at alpha= | -20 | deg
Mach: | 0.5 |  |  | Cl=0 at alpha= | -1.9074 | deg
|  |  |  | @ Cl=0.1, Cd= | 0.0078679
|  |  |  | @ Cl=0.4, Cd= | 0.0081963
|  |  |  | @ Cl=0.6, Cd= | 0.0075221
alpha (deg) | Cl | Cd | Cm | Cl/Cd
-20 | -0.6477 | 0.22806 | 0.0287 | -2.84
-19.5 | -0.626 | 0.22121 | 0.0247 | -2.8299
-19 | -0.6052 | 0.21404 | 0.0207 | -2.8275
-18.5 | -0.5864 | 0.20625 | 0.0166 | -2.8432
-18 | -0.567 | 0.19875 | 0.0126 | -2.8528
-17.5 | -0.5517 | 0.18973 | 0.0083 | -2.9078
-17 | -0.5367 | 0.18112 | 0.004 | -2.9632
-16.5 | -0.5211 | 0.17304 | 0.0001 | -3.0114
-16 | -0.5026 | 0.16606 | -0.0032 | -3.0266
-15.5 | -0.4882 | 0.15803 | -0.0069 | -3.0893
-15 | -0.476 | 0.14966 | -0.0106 | -3.1805
-14.5 | -0.4709 | 0.13996 | -0.0148 | -3.3645
-14 | -0.4672 | 0.13034 | -0.019 | -3.5845
-13.5 | -0.4671 | 0.1205 | -0.0232 | -3.8763
-13 | -0.4662 | 0.11132 | -0.027 | -4.1879
-12.5 | -0.4661 | 0.10227 | -0.0307 | -4.5575
-12 | -0.4615 | 0.09015 | -0.0398 | -5.1192
-11.5 | -0.4813 | 0.07268 | -0.0544 | -6.6222
-11 | -0.5136 | 0.06068 | -0.0622 | -8.4641
-10.5 | -0.5236 | 0.0469 | -0.0809 | -11.1642
-10 | -0.5193 | 0.03576 | -0.0972 | -14.5218
-9.5 | -0.5538 | 0.03058 | -0.0902 | -18.1099
-9 | -0.5877 | 0.02744 | -0.0763 | -21.4176
-8.5 | -0.605 | 0.0249 | -0.0627 | -24.2972
-8 | -0.6011 | 0.02202 | -0.0519 | -27.2979
-7.5 | -0.5839 | 0.01867 | -0.0426 | -31.2748
-7 | -0.4973 | 0.01049 | -0.0483 | -47.4071
-6.5 | -0.4818 | 0.00934 | -0.0372 | -51.5846
-6 | -0.4556 | 0.00881 | -0.0274 | -51.714
-5.5 | -0.4107 | 0.00837 | -0.0211 | -49.0681
-5 | -0.3592 | 0.0081 | -0.0162 | -44.3457
-4.5 | -0.3038 | 0.00795 | -0.0122 | -38.2138
-4 | -0.2456 | 0.0078 | -0.0089 | -31.4872
-3.5 | -0.1869 | 0.00771 | -0.0059 | -24.2412
-3 | -0.129 | 0.00763 | -0.0029 | -16.9069
-2.5 | -0.0699 | 0.00764 | -0.0002 | -9.1492
-2 | -0.0108 | 0.00769 | 0.0023 | -1.4044
-1.5 | 0.0475 | 0.00776 | 0.005 | 6.1211
-1 | 0.1059 | 0.00788 | 0.0075 | 13.4391
-0.5 | 0.1655 | 0.00797 | 0.0098 | 20.7654
0 | 0.2266 | 0.00803 | 0.0118 | 28.2192
0.5 | 0.2877 | 0.0081 | 0.0138 | 35.5185
1 | 0.3503 | 0.00814 | 0.0156 | 43.0344
1.5 | 0.4121 | 0.00821 | 0.0176 | 50.1949
2 | 0.4732 | 0.00832 | 0.0198 | 56.875
2.5 | 0.5355 | 0.0084 | 0.0219 | 63.75
3 | 0.5762 | 0.00774 | 0.028 | 74.4444
3.5 | 0.6188 | 0.00735 | 0.0339 | 84.1905
4 | 0.6668 | 0.00728 | 0.039 | 91.5934
4.5 | 0.717 | 0.00726 | 0.0439 | 98.7603
5 | 0.7649 | 0.00729 | 0.0494 | 104.9246
5.5 | 0.8086 | 0.00744 | 0.0558 | 108.6828
6 | 0.8451 | 0.00759 | 0.0637 | 111.3439
6.5 | 0.8909 | 0.00783 | 0.0698 | 113.7803
7 | 0.9765 | 0.00821 | 0.0685 | 118.9403
7.5 | 1.0964 | 0.00882 | 0.061 | 124.3084
9 | 1.3428 | 0.01077 | 0.0618 | 124.6797
9.5 | 1.4069 | 0.01172 | 0.0653 | 120.0427
10 | 1.4732 | 0.01273 | 0.0686 | 115.7266
10.5 | 1.547 | 0.01392 | 0.0706 | 111.1351
11 | 1.6161 | 0.01546 | 0.0728 | 104.5343
11.5 | 1.6778 | 0.01758 | 0.075 | 95.438
12 | 1.7125 | 0.01993 | 0.0805 | 85.9257
12.5 | 1.7332 | 0.02298 | 0.0861 | 75.4221
13 | 1.7485 | 0.02691 | 0.0902 | 64.9758
13.5 | 1.754 | 0.03182 | 0.0931 | 55.1226
14 | 1.7433 | 0.03804 | 0.0945 | 45.8281
14.5 | 1.7203 | 0.04533 | 0.0945 | 37.9506
15 | 1.6852 | 0.05374 | 0.0929 | 31.3584
15.5 | 1.6434 | 0.06303 | 0.0898 | 26.0733
16 | 1.5939 | 0.07325 | 0.0853 | 21.7597
16.5 | 1.5223 | 0.0857 | 0.078 | 17.7631
17 | 1.4495 | 0.09892 | 0.0695 | 14.6533
17.5 | 1.3665 | 0.11384 | 0.059 | 12.0037
18 | 1.2658 | 0.13173 | 0.0452 | 9.609
18.5 | 1.2103 | 0.14599 | 0.0346 | 8.2903

## 105. Re 10M Mach 0.00 (1)
BIGFOIL.COM POLAR EXPORT
NACA42116
NACA42116 |  |  |  | Cl Max: | 1.786 | at alpha= | 17 | deg
JavaFoil+Calcfoil stall+Eppler ext transition |  |  |  | L/D Max: | 122.939 | at alpha= | 10 | deg
Re: | 10000000 |  |  | Cd Min: | 0.00848 | at alpha= | 6.5 | deg
Mach: | 0 |  |  | Cl=0 at alpha= | -1.5645 | deg
|  |  |  | @ Cl=0.1, Cd= | 0.0098451
|  |  |  | @ Cl=0.4, Cd= | 0.0099416
|  |  |  | @ Cl=0.6, Cd= | 0.0087593
alpha (deg) | Cl | Cd | Cm | Cl/Cd
-20 | -0.847 | 0.15367 | 0.008 | -5.514
-19.5 | -0.859 | 0.14708 | 0.008 | -5.838
-19 | -0.869 | 0.14063 | 0.008 | -6.18
-18.5 | -0.878 | 0.13416 | 0.008 | -6.546
-18 | -0.886 | 0.12804 | 0.008 | -6.921
-17.5 | -0.893 | 0.12254 | 0.008 | -7.284
-17 | -0.897 | 0.11654 | 0.008 | -7.701
-16.5 | -0.901 | 0.11115 | 0.008 | -8.103
-16 | -0.902 | 0.10579 | 0.008 | -8.526
-15.5 | -0.901 | 0.10059 | 0.007 | -8.959
-15 | -0.898 | 0.09561 | 0.007 | -9.396
-14.5 | -0.893 | 0.09069 | 0.007 | -9.848
-14 | -0.885 | 0.08611 | 0.007 | -10.283
-13.5 | -0.875 | 0.08165 | 0.007 | -10.722
-13 | -0.863 | 0.07737 | 0.007 | -11.153
-12.5 | -0.848 | 0.07318 | 0.007 | -11.584
-12 | -0.83 | 0.06917 | 0.007 | -12
-11.5 | -0.81 | 0.06532 | 0.007 | -12.396
-11 | -0.787 | 0.06152 | 0.007 | -12.792
-10.5 | -0.762 | 0.05789 | 0.007 | -13.156
-10 | -0.901 | 0.01003 | 0.012 | -89.767
-9.5 | -0.862 | 0.00855 | 0.012 | -100.845
-9 | -0.821 | 0.00891 | 0.012 | -92.173
-8.5 | -0.777 | 0.00871 | 0.012 | -89.29
-8 | -0.731 | 0.00909 | 0.011 | -80.445
-7.5 | -0.683 | 0.00887 | 0.011 | -77
-7 | -0.632 | 0.0087 | 0.011 | -72.722
-6.5 | -0.58 | 0.00913 | 0.011 | -63.526
-6 | -0.526 | 0.00894 | 0.011 | -58.848
-5.5 | -0.471 | 0.00881 | 0.01 | -53.407
-5 | -0.414 | 0.00867 | 0.01 | -47.747
-4.5 | -0.356 | 0.00925 | 0.01 | -38.472
-4 | -0.297 | 0.00913 | 0.01 | -32.522
-3.5 | -0.237 | 0.00906 | 0.01 | -26.17
-3 | -0.177 | 0.00899 | 0.009 | -19.656
-2.5 | -0.116 | 0.00893 | 0.009 | -12.95
-2 | -0.054 | 0.00997 | 0.009 | -5.44
-1.5 | 0.008 | 0.00992 | 0.009 | 0.76
-1 | 0.07 | 0.00985 | 0.008 | 7.055
-0.5 | 0.131 | 0.00984 | 0.008 | 13.351
0 | 0.193 | 0.0098 | 0.008 | 19.708
0.5 | 0.255 | 0.00983 | 0.008 | 25.935
1 | 0.316 | 0.00994 | 0.008 | 31.813
1.5 | 0.378 | 0.00992 | 0.007 | 38.067
2 | 0.439 | 0.00998 | 0.007 | 43.981
2.5 | 0.5 | 0.00993 | 0.007 | 50.315
3 | 0.56 | 0.00872 | 0.007 | 64.286
3.5 | 0.621 | 0.00878 | 0.006 | 70.682
4 | 0.681 | 0.00894 | 0.006 | 76.093
4.5 | 0.74 | 0.00889 | 0.006 | 83.274
5 | 0.8 | 0.00899 | 0.006 | 88.93
5.5 | 0.858 | 0.00861 | 0.005 | 99.653
6 | 0.916 | 0.00877 | 0.005 | 104.463
6.5 | 0.974 | 0.00848 | 0.005 | 114.908
7 | 1.031 | 0.00895 | 0.005 | 115.142
7.5 | 1.087 | 0.00896 | 0.005 | 121.272
8 | 1.142 | 0.01002 | 0.004 | 114.063
8.5 | 1.197 | 0.01016 | 0.004 | 117.827
9 | 1.25 | 0.01037 | 0.004 | 120.557
9.5 | 1.302 | 0.01061 | 0.004 | 122.751
10 | 1.353 | 0.011 | 0.003 | 122.939
10.5 | 1.402 | 0.01144 | 0.003 | 122.515
11 | 1.449 | 0.01186 | 0.003 | 122.172
11.5 | 1.495 | 0.0125 | 0.003 | 119.556
12 | 1.538 | 0.01323 | 0.003 | 116.182
12.5 | 1.578 | 0.01403 | 0.002 | 112.514
13 | 1.617 | 0.015 | 0.002 | 107.78
13.5 | 1.651 | 0.01628 | 0.002 | 101.392
14 | 1.682 | 0.01787 | 0.002 | 94.129
14.5 | 1.71 | 0.01976 | 0.001 | 86.581
15 | 1.735 | 0.02216 | 0.001 | 78.268
15.5 | 1.754 | 0.02531 | 0.001 | 69.297
16 | 1.77 | 0.02893 | 0.001 | 61.184
16.5 | 1.781 | 0.03325 | 0.001 | 53.573
17 | 1.786 | 0.03875 | 0 | 46.084
17.5 | 1.786 | 0.04468 | 0 | 39.984
18 | 1.782 | 0.05194 | 0 | 34.316
18.5 | 1.775 | 0.05973 | 0 | 29.711
19 | 1.763 | 0.06874 | 0 | 25.649
19.5 | 1.75 | 0.07821 | 0 | 22.371
20 | 1.735 | 0.08807 | -0.001 | 19.697

## 106. Re 10M Mach 0.00 (2)
BIGFOIL.COM POLAR EXPORT
NACA42116
NACA42116 |  |  |  | Cl Max: | 1.9119 | at alpha= | 20 | deg
XFOIL ncrit=9 |  |  |  | L/D Max: | 152.506 | at alpha= | 10.5 | deg
Re: | 10000000 |  |  | Cd Min: | 0.03211 | at alpha= | 20 | deg
Mach: | 0 |  |  | Cl=0 at alpha= | -1.7926 | deg
|  |  |  | @ Cl=0.1, Cd= | 0.007179
|  |  |  | @ Cl=0.4, Cd= | 0.0075287
|  |  |  | @ Cl=0.6, Cd= | 0.0063269
alpha (deg) | Cl | Cd | Cm | Cl/Cd
-20 | -1.6415 | 0.02533 | -0.0521 | -64.8046
-19.5 | -1.6216 | 0.02319 | -0.0498 | -69.9267
-19 | -1.598 | 0.02143 | -0.0474 | -74.5684
-18.5 | -1.5744 | 0.01979 | -0.0446 | -79.5553
-18 | -1.5474 | 0.01846 | -0.0417 | -83.8245
-17.5 | -1.5194 | 0.01729 | -0.0386 | -87.8774
-17 | -1.4921 | 0.01619 | -0.035 | -92.1618
-16.5 | -1.4642 | 0.01527 | -0.0311 | -95.8874
-16 | -1.4411 | 0.01436 | -0.026 | -100.3552
-15.5 | -1.4179 | 0.01359 | -0.0206 | -104.3341
-15 | -1.3748 | 0.01286 | -0.0189 | -106.9051
-14.5 | -1.3236 | 0.01217 | -0.0187 | -108.7592
-14 | -1.2696 | 0.01157 | -0.0189 | -109.7321
-13.5 | -1.2211 | 0.01103 | -0.0177 | -110.7072
-13 | -1.1754 | 0.01054 | -0.0159 | -111.518
-12.5 | -1.1115 | 0.01003 | -0.0178 | -110.8175
-12 | -1.0326 | 0.00948 | -0.023 | -108.9241
-11.5 | -0.9223 | 0.0089 | -0.035 | -103.6292
-11 | -0.8804 | 0.00868 | -0.032 | -101.4286
-10.5 | -0.8538 | 0.00855 | -0.0256 | -99.8596
-10 | -0.8153 | 0.00833 | -0.0218 | -97.8752
-9.5 | -0.7726 | 0.00814 | -0.0188 | -94.914
-9 | -0.7276 | 0.00797 | -0.0163 | -91.2923
-8.5 | -0.6811 | 0.00781 | -0.0141 | -87.2087
-8 | -0.6335 | 0.00767 | -0.0121 | -82.5945
-7.5 | -0.5849 | 0.00756 | -0.0102 | -77.3677
-7 | -0.5353 | 0.00744 | -0.0086 | -71.9489
-6.5 | -0.4872 | 0.00735 | -0.0067 | -66.2857
-6 | -0.4375 | 0.00726 | -0.0051 | -60.2617
-5.5 | -0.3861 | 0.00717 | -0.0038 | -53.8494
-5 | -0.3352 | 0.00714 | -0.0025 | -46.9468
-4.5 | -0.2835 | 0.00711 | -0.0013 | -39.8734
-4 | -0.2313 | 0.00704 | -0.0001 | -32.8551
-3.5 | -0.1788 | 0.00699 | 0.0009 | -25.5794
-3 | -0.1268 | 0.00701 | 0.002 | -18.0884
-2.5 | -0.0737 | 0.00701 | 0.0029 | -10.5136
-2 | -0.0218 | 0.00704 | 0.0041 | -3.0966
-1 | 0.0833 | 0.00716 | 0.006 | 11.6341
-0.5 | 0.1361 | 0.00722 | 0.007 | 18.8504
0 | 0.1885 | 0.00731 | 0.0079 | 25.7866
0.5 | 0.2412 | 0.0074 | 0.0089 | 32.5946
1 | 0.295 | 0.00743 | 0.0095 | 39.7039
1.5 | 0.3484 | 0.0075 | 0.0103 | 46.4533
2 | 0.4024 | 0.00753 | 0.0109 | 53.4396
2.5 | 0.456 | 0.00757 | 0.0116 | 60.2378
3 | 0.4898 | 0.00675 | 0.0162 | 72.563
3.5 | 0.5345 | 0.0065 | 0.0186 | 82.2308
4 | 0.5816 | 0.00635 | 0.0206 | 91.5906
4.5 | 0.6293 | 0.00629 | 0.0224 | 100.0477
5 | 0.6768 | 0.00631 | 0.0243 | 107.2583
5.5 | 0.7231 | 0.00635 | 0.0264 | 113.874
6 | 0.7724 | 0.00643 | 0.0279 | 120.1244
6.5 | 0.8202 | 0.00651 | 0.0296 | 125.9908
7 | 0.867 | 0.00666 | 0.0315 | 130.1802
7.5 | 0.9125 | 0.00682 | 0.0337 | 133.7977
8 | 0.9599 | 0.00696 | 0.0354 | 137.9167
8.5 | 1.0182 | 0.00716 | 0.0346 | 142.2067
9 | 1.0916 | 0.00749 | 0.0303 | 145.741
9.5 | 1.1679 | 0.00788 | 0.0254 | 148.2107
10 | 1.2298 | 0.00815 | 0.0237 | 150.8957
10.5 | 1.2902 | 0.00846 | 0.0222 | 152.5059
11 | 1.3496 | 0.00888 | 0.0208 | 151.982
11.5 | 1.4025 | 0.00931 | 0.0208 | 150.6445
12 | 1.4465 | 0.00964 | 0.0227 | 150.0519
12.5 | 1.5025 | 0.01007 | 0.0218 | 149.2056
13 | 1.5555 | 0.01061 | 0.0213 | 146.607
13.5 | 1.6099 | 0.01101 | 0.0207 | 146.2216
14 | 1.6613 | 0.01152 | 0.0204 | 144.2101
14.5 | 1.7091 | 0.0122 | 0.0205 | 140.0902
15 | 1.7489 | 0.01273 | 0.0223 | 137.3841
15.5 | 1.7688 | 0.01348 | 0.0276 | 131.2166
16 | 1.791 | 0.0144 | 0.0319 | 124.375
16.5 | 1.8145 | 0.01539 | 0.0357 | 117.9012
17 | 1.8316 | 0.01682 | 0.0397 | 108.8942
17.5 | 1.8562 | 0.01813 | 0.0423 | 102.3828
18 | 1.8724 | 0.0201 | 0.045 | 93.1542
18.5 | 1.89 | 0.02221 | 0.047 | 85.0968
19 | 1.9004 | 0.025 | 0.0489 | 76.016
19.5 | 1.9089 | 0.02821 | 0.0501 | 67.6675
20 | 1.9119 | 0.03211 | 0.0508 | 59.5422

## 107. Re 10M Mach 0.10 (1)
BIGFOIL.COM POLAR EXPORT
NACA42116
NACA42116 |  |  |  | Cl Max: | 1.774 | at alpha= | 17 | deg
JavaFoil+Calcfoil stall+Eppler ext transition |  |  |  | L/D Max: | 122.202 | at alpha= | 10 | deg
Re: | 10000000 |  |  | Cd Min: | 0.00847 | at alpha= | 4 | deg
Mach: | 0.1 |  |  | Cl=0 at alpha= | -1.5645 | deg
|  |  |  | @ Cl=0.1, Cd= | 0.009911
|  |  |  | @ Cl=0.4, Cd= | 0.0099831
|  |  |  | @ Cl=0.6, Cd= | 0.0087946
alpha (deg) | Cl | Cd | Cm | Cl/Cd
-20 | -0.799 | 0.15601 | 0.008 | -5.123
-19.5 | -0.814 | 0.14843 | 0.008 | -5.482
-19 | -0.827 | 0.14242 | 0.008 | -5.807
-18.5 | -0.839 | 0.13556 | 0.008 | -6.193
-18 | -0.851 | 0.12967 | 0.008 | -6.559
-17.5 | -0.86 | 0.12355 | 0.008 | -6.961
-17 | -0.868 | 0.11778 | 0.008 | -7.369
-16.5 | -0.874 | 0.11243 | 0.008 | -7.775
-16 | -0.878 | 0.10648 | 0.008 | -8.248
-15.5 | -0.88 | 0.10154 | 0.007 | -8.67
-15 | -0.88 | 0.09638 | 0.007 | -9.132
-14.5 | -0.877 | 0.09139 | 0.007 | -9.601
-14 | -0.872 | 0.08672 | 0.007 | -10.058
-13.5 | -0.864 | 0.08216 | 0.007 | -10.52
-13 | -0.854 | 0.07779 | 0.007 | -10.976
-12.5 | -0.84 | 0.07359 | 0.007 | -11.42
-12 | -0.824 | 0.06959 | 0.007 | -11.845
-11.5 | -0.805 | 0.06573 | 0.007 | -12.252
-11 | -0.784 | 0.06202 | 0.007 | -12.636
-10.5 | -0.76 | 0.05826 | 0.007 | -13.037
-10 | -0.733 | 0.05462 | 0.007 | -13.414
-9.5 | -0.862 | 0.0086 | 0.012 | -100.296
-9 | -0.822 | 0.00895 | 0.012 | -91.782
-8.5 | -0.779 | 0.00875 | 0.012 | -88.987
-8 | -0.733 | 0.00857 | 0.012 | -85.539
-7.5 | -0.685 | 0.0089 | 0.011 | -76.927
-7 | -0.634 | 0.00872 | 0.011 | -72.79
-6.5 | -0.582 | 0.00917 | 0.011 | -63.475
-6 | -0.528 | 0.00898 | 0.011 | -58.851
-5.5 | -0.473 | 0.00889 | 0.01 | -53.198
-5 | -0.416 | 0.00874 | 0.01 | -47.578
-4.5 | -0.358 | 0.00929 | 0.01 | -38.503
-4 | -0.298 | 0.00912 | 0.01 | -32.709
-3.5 | -0.238 | 0.00905 | 0.01 | -26.341
-3 | -0.178 | 0.00902 | 0.009 | -19.681
-2.5 | -0.116 | 0.00897 | 0.009 | -12.96
-2 | -0.054 | 0.00941 | 0.009 | -5.791
-1.5 | 0.008 | 0.01001 | 0.009 | 0.756
-1 | 0.07 | 0.00994 | 0.008 | 7.027
-0.5 | 0.132 | 0.00988 | 0.008 | 13.368
0 | 0.194 | 0.00988 | 0.008 | 19.643
0.5 | 0.256 | 0.0099 | 0.008 | 25.857
1 | 0.318 | 0.00993 | 0.008 | 32.004
1.5 | 0.379 | 0.01 | 0.007 | 37.94
2 | 0.441 | 0.00995 | 0.007 | 44.328
2.5 | 0.502 | 0.01002 | 0.007 | 50.098
3 | 0.563 | 0.00874 | 0.007 | 64.401
3.5 | 0.624 | 0.00883 | 0.006 | 70.579
4 | 0.684 | 0.00847 | 0.006 | 80.765
4.5 | 0.744 | 0.00858 | 0.006 | 86.709
5 | 0.803 | 0.00908 | 0.006 | 88.446
5.5 | 0.862 | 0.00867 | 0.005 | 99.382
6 | 0.92 | 0.00883 | 0.005 | 104.263
6.5 | 0.978 | 0.00853 | 0.005 | 114.67
7 | 1.035 | 0.00898 | 0.005 | 115.306
7.5 | 1.092 | 0.00906 | 0.005 | 120.525
8 | 1.147 | 0.0101 | 0.004 | 113.608
8.5 | 1.201 | 0.01025 | 0.004 | 117.209
9 | 1.255 | 0.01048 | 0.004 | 119.77
9.5 | 1.307 | 0.01072 | 0.004 | 121.88
10 | 1.357 | 0.01111 | 0.003 | 122.202
10.5 | 1.406 | 0.01159 | 0.003 | 121.255
11 | 1.453 | 0.01204 | 0.003 | 120.701
11.5 | 1.498 | 0.01271 | 0.003 | 117.895
12 | 1.54 | 0.01349 | 0.003 | 114.211
12.5 | 1.58 | 0.01433 | 0.002 | 110.235
13 | 1.618 | 0.01535 | 0.002 | 105.393
13.5 | 1.651 | 0.01681 | 0.002 | 98.213
14 | 1.681 | 0.01851 | 0.002 | 90.79
14.5 | 1.708 | 0.02055 | 0.001 | 83.089
15 | 1.73 | 0.0232 | 0.001 | 74.594
15.5 | 1.748 | 0.02669 | 0.001 | 65.494
16 | 1.763 | 0.03051 | 0.001 | 57.773
16.5 | 1.771 | 0.03534 | 0.001 | 50.125
17 | 1.774 | 0.04109 | 0 | 43.173
17.5 | 1.772 | 0.04738 | 0 | 37.401
18 | 1.765 | 0.05538 | 0 | 31.875
18.5 | 1.755 | 0.06368 | 0 | 27.558
19 | 1.741 | 0.07299 | 0 | 23.848
19.5 | 1.724 | 0.08297 | 0 | 20.783
20 | 1.707 | 0.09313 | -0.001 | 18.328

## 108. Re 10M Mach 0.10 (2)
BIGFOIL.COM POLAR EXPORT
NACA42116
NACA42116 |  |  |  | Cl Max: | 1.9087 | at alpha= | 19.5 | deg
XFOIL ncrit=9 |  |  |  | L/D Max: | 152.047 | at alpha= | 10.5 | deg
Re: | 10000000 |  |  | Cd Min: | 0.03469 | at alpha= | 20 | deg
Mach: | 0.1 |  |  | Cl=0 at alpha= | -1.7958 | deg
|  |  |  | @ Cl=0.1, Cd= | 0.0071881
|  |  |  | @ Cl=0.4, Cd= | 0.0075373
|  |  |  | @ Cl=0.6, Cd= | 0.0063512
alpha (deg) | Cl | Cd | Cm | Cl/Cd
-20 | -1.6347 | 0.02757 | -0.0566 | -59.2927
-19.5 | -1.6162 | 0.02511 | -0.0545 | -64.3648
-19 | -1.5948 | 0.02302 | -0.052 | -69.2789
-18.5 | -1.5718 | 0.02115 | -0.0493 | -74.3168
-18 | -1.5465 | 0.01957 | -0.0463 | -79.024
-17.5 | -1.5195 | 0.0182 | -0.0431 | -83.489
-17 | -1.4925 | 0.01696 | -0.0395 | -88.0012
-16.5 | -1.4646 | 0.0159 | -0.0356 | -92.1132
-16 | -1.4364 | 0.01506 | -0.0312 | -95.3785
-15.5 | -1.4135 | 0.01416 | -0.0257 | -99.8234
-15 | -1.3799 | 0.01334 | -0.022 | -103.4408
-14.5 | -1.3299 | 0.01254 | -0.0214 | -106.0526
-14 | -1.2764 | 0.01187 | -0.0213 | -107.5316
-13.5 | -1.2212 | 0.01126 | -0.0213 | -108.4547
-13 | -1.1818 | 0.01074 | -0.0179 | -110.0372
-12.5 | -1.1175 | 0.0102 | -0.0197 | -109.5588
-12 | -1.0414 | 0.00963 | -0.024 | -108.1412
-11.5 | -0.9292 | 0.00902 | -0.036 | -103.0155
-11 | -0.8812 | 0.00876 | -0.0342 | -100.5936
-10.5 | -0.8527 | 0.00863 | -0.028 | -98.8065
-10 | -0.8178 | 0.00842 | -0.0232 | -97.1259
-9.5 | -0.7756 | 0.00821 | -0.02 | -94.4702
-9 | -0.7307 | 0.00802 | -0.0173 | -91.1097
-8.5 | -0.6841 | 0.00785 | -0.015 | -87.1465
-8 | -0.6364 | 0.00771 | -0.0128 | -82.5422
-7.5 | -0.5877 | 0.00759 | -0.0109 | -77.4308
-7 | -0.5378 | 0.00747 | -0.0092 | -71.9946
-6.5 | -0.4894 | 0.00738 | -0.0072 | -66.3144
-6 | -0.4395 | 0.00729 | -0.0055 | -60.2881
-5.5 | -0.3878 | 0.00719 | -0.0042 | -53.936
-5 | -0.3366 | 0.00715 | -0.0027 | -47.0769
-4.5 | -0.2847 | 0.00713 | -0.0015 | -39.9299
-4 | -0.2322 | 0.00705 | -0.0003 | -32.9362
-3.5 | -0.1795 | 0.007 | 0.0008 | -25.6429
-3 | -0.1271 | 0.00702 | 0.0019 | -18.1054
-2.5 | -0.0738 | 0.00702 | 0.0029 | -10.5128
-2 | -0.0216 | 0.00705 | 0.004 | -3.0638
-1.5 | 0.0313 | 0.0071 | 0.005 | 4.4085
-1 | 0.084 | 0.00717 | 0.0061 | 11.7155
-0.5 | 0.137 | 0.00723 | 0.0071 | 18.9488
0 | 0.1896 | 0.00734 | 0.0081 | 25.8311
0.5 | 0.2426 | 0.00741 | 0.009 | 32.7395
1 | 0.2968 | 0.00745 | 0.0097 | 39.8389
1.5 | 0.3505 | 0.00751 | 0.0105 | 46.6711
2 | 0.4049 | 0.00754 | 0.0111 | 53.7003
2.5 | 0.4587 | 0.00759 | 0.0119 | 60.4348
3 | 0.4929 | 0.00678 | 0.0164 | 72.6991
3.5 | 0.5377 | 0.00652 | 0.0189 | 82.4693
4 | 0.585 | 0.00637 | 0.021 | 91.8367
4.5 | 0.6328 | 0.00631 | 0.0229 | 100.2853
5 | 0.6804 | 0.00634 | 0.0249 | 107.3186
5.5 | 0.7271 | 0.00638 | 0.027 | 113.9655
6 | 0.7766 | 0.00645 | 0.0285 | 120.4031
6.5 | 0.8244 | 0.00654 | 0.0304 | 126.055
7 | 0.8713 | 0.0067 | 0.0325 | 130.0448
7.5 | 0.9166 | 0.00686 | 0.0348 | 133.6152
8 | 0.9649 | 0.00699 | 0.0365 | 138.0401
8.5 | 1.0246 | 0.00721 | 0.0355 | 142.1082
9 | 1.1004 | 0.00757 | 0.0309 | 145.3633
9.5 | 1.1769 | 0.00795 | 0.0261 | 148.0377
10 | 1.2381 | 0.00822 | 0.0248 | 150.6204
10.5 | 1.3 | 0.00855 | 0.0232 | 152.0468
11 | 1.3593 | 0.00901 | 0.022 | 150.8657
11.5 | 1.4115 | 0.00941 | 0.0224 | 150
12 | 1.457 | 0.00976 | 0.0242 | 149.2828
12.5 | 1.5131 | 0.01022 | 0.0235 | 148.0528
13 | 1.5669 | 0.01075 | 0.0231 | 145.7581
13.5 | 1.6219 | 0.01118 | 0.0226 | 145.0716
14 | 1.6729 | 0.01176 | 0.0225 | 142.2534
14.5 | 1.7214 | 0.01244 | 0.0227 | 138.3762
15 | 1.7548 | 0.01301 | 0.026 | 134.8809
15.5 | 1.7755 | 0.01385 | 0.0311 | 128.1949
16 | 1.799 | 0.01481 | 0.0353 | 121.472
16.5 | 1.8206 | 0.01596 | 0.0393 | 114.0727
17 | 1.8389 | 0.01748 | 0.043 | 105.2002
17.5 | 1.8621 | 0.01901 | 0.0456 | 97.9537
18 | 1.877 | 0.02123 | 0.0483 | 88.4126
18.5 | 1.8936 | 0.02357 | 0.0502 | 80.3394
19 | 1.9022 | 0.0267 | 0.0518 | 71.2434
19.5 | 1.9087 | 0.03026 | 0.0529 | 63.0767
20 | 1.9087 | 0.03469 | 0.0533 | 55.0216

## 109. Re 10M Mach 0.25 (1)
BIGFOIL.COM POLAR EXPORT
NACA42116
NACA42116 |  |  |  | Cl Max: | 1.698 | at alpha= | 16 | deg
JavaFoil+Calcfoil stall+Eppler ext transition |  |  |  | L/D Max: | 118.682 | at alpha= | 6.5 | deg
Re: | 10000000 |  |  | Cd Min: | 0.00844 | at alpha= | 6.5 | deg
Mach: | 0.25 |  |  | Cl=0 at alpha= | -1.5625 | deg
|  |  |  | @ Cl=0.1, Cd= | 0.010144
|  |  |  | @ Cl=0.4, Cd= | 0.0096884
|  |  |  | @ Cl=0.6, Cd= | 0.008841
alpha (deg) | Cl | Cd | Cm | Cl/Cd
-17.5 | -0.569 | 0.13532 | 0.008 | -4.201
-17 | -0.606 | 0.12813 | 0.007 | -4.73
-16.5 | -0.64 | 0.12113 | 0.007 | -5.287
-16 | -0.671 | 0.11456 | 0.007 | -5.861
-15.5 | -0.699 | 0.10852 | 0.007 | -6.441
-15 | -0.723 | 0.1023 | 0.007 | -7.065
-14.5 | -0.742 | 0.09653 | 0.007 | -7.691
-14 | -0.758 | 0.09125 | 0.007 | -8.306
-13.5 | -0.769 | 0.08588 | 0.007 | -8.953
-13 | -0.775 | 0.08111 | 0.007 | -9.56
-12.5 | -0.777 | 0.0766 | 0.007 | -10.148
-12 | -0.775 | 0.07205 | 0.007 | -10.753
-11.5 | -0.768 | 0.06811 | 0.007 | -11.269
-11 | -0.756 | 0.06404 | 0.007 | -11.804
-10.5 | -0.74 | 0.06032 | 0.007 | -12.268
-10 | -0.719 | 0.05673 | 0.007 | -12.681
-9.5 | -0.694 | 0.05342 | 0.007 | -12.998
-9 | -0.666 | 0.05014 | 0.007 | -13.288
-8.5 | -0.636 | 0.04684 | 0.007 | -13.571
-8 | -0.739 | 0.00883 | 0.012 | -83.63
-7.5 | -0.693 | 0.00864 | 0.012 | -80.184
-7 | -0.644 | 0.00899 | 0.011 | -71.65
-6.5 | -0.592 | 0.00881 | 0.011 | -67.276
-6 | -0.539 | 0.00861 | 0.011 | -62.55
-5.5 | -0.483 | 0.00909 | 0.011 | -53.14
-5 | -0.425 | 0.00896 | 0.011 | -47.473
-4.5 | -0.366 | 0.00885 | 0.01 | -41.378
-4 | -0.306 | 0.00872 | 0.01 | -35.063
-3.5 | -0.244 | 0.00926 | 0.01 | -26.398
-3 | -0.182 | 0.0092 | 0.01 | -19.788
-2.5 | -0.119 | 0.00919 | 0.009 | -12.981
-2 | -0.056 | 0.00957 | 0.009 | -5.845
-1.5 | 0.008 | 0.00957 | 0.009 | 0.812
-1 | 0.072 | 0.01017 | 0.009 | 7.059
-0.5 | 0.136 | 0.01011 | 0.008 | 13.422
0 | 0.199 | 0.0101 | 0.008 | 19.739
0.5 | 0.263 | 0.00949 | 0.008 | 27.716
1 | 0.326 | 0.00955 | 0.008 | 34.161
1.5 | 0.39 | 0.00959 | 0.008 | 40.618
2 | 0.453 | 0.01021 | 0.007 | 44.335
2.5 | 0.515 | 0.01029 | 0.007 | 50.088
3 | 0.578 | 0.00899 | 0.007 | 64.286
3.5 | 0.64 | 0.00857 | 0.007 | 74.621
4 | 0.701 | 0.00869 | 0.006 | 80.668
4.5 | 0.763 | 0.00883 | 0.006 | 86.395
5 | 0.823 | 0.00886 | 0.006 | 92.961
5.5 | 0.883 | 0.00899 | 0.006 | 98.284
6 | 0.943 | 0.00869 | 0.005 | 108.498
6.5 | 1.001 | 0.00844 | 0.005 | 118.682
7 | 1.059 | 0.00985 | 0.005 | 107.464
7.5 | 1.116 | 0.01039 | 0.005 | 107.342
8 | 1.171 | 0.01058 | 0.004 | 110.657
8.5 | 1.225 | 0.01076 | 0.004 | 113.868
9 | 1.278 | 0.0111 | 0.004 | 115.122
9.5 | 1.329 | 0.0115 | 0.004 | 115.603
10 | 1.378 | 0.01192 | 0.004 | 115.58
10.5 | 1.425 | 0.01249 | 0.003 | 114.134
11 | 1.469 | 0.01324 | 0.003 | 111.009
11.5 | 1.511 | 0.01414 | 0.003 | 106.83
12 | 1.548 | 0.01516 | 0.003 | 102.108
12.5 | 1.583 | 0.01647 | 0.002 | 96.134
13 | 1.613 | 0.01818 | 0.002 | 88.731
13.5 | 1.638 | 0.02048 | 0.002 | 80.018
14 | 1.66 | 0.02316 | 0.002 | 71.685
14.5 | 1.678 | 0.02646 | 0.001 | 63.424
15 | 1.689 | 0.03107 | 0.001 | 54.346
15.5 | 1.696 | 0.03635 | 0.001 | 46.659
16 | 1.698 | 0.04252 | 0.001 | 39.94
16.5 | 1.692 | 0.05011 | 0.001 | 33.773
17 | 1.681 | 0.05824 | 0 | 28.863
17.5 | 1.661 | 0.06803 | 0 | 24.413
18 | 1.637 | 0.0785 | 0 | 20.855
18.5 | 1.607 | 0.09005 | 0 | 17.84
19 | 1.572 | 0.10213 | 0 | 15.389
19.5 | 1.533 | 0.1146 | 0 | 13.378
20 | 1.492 | 0.12648 | 0 | 11.798

## 110. Re 10M Mach 0.25 (2)
BIGFOIL.COM POLAR EXPORT
NACA42116
NACA42116 |  |  |  | Cl Max: | 1.8999 | at alpha= | 18.5 | deg
XFOIL ncrit=9 |  |  |  | L/D Max: | 148.113 | at alpha= | 10 | deg
Re: | 10000000 |  |  | Cd Min: | 0.05378 | at alpha= | 20 | deg
Mach: | 0.25 |  |  | Cl=0 at alpha= | -1.8101 | deg
|  |  |  | @ Cl=0.1, Cd= | 0.0072603
|  |  |  | @ Cl=0.4, Cd= | 0.0076036
|  |  |  | @ Cl=0.6, Cd= | 0.0064984
alpha (deg) | Cl | Cd | Cm | Cl/Cd
-11 | -0.8801 | 0.00928 | -0.0475 | -94.8384
-10.5 | -0.8514 | 0.00915 | -0.0405 | -93.0492
-10 | -0.8182 | 0.00888 | -0.0345 | -92.1396
-9.5 | -0.7841 | 0.00868 | -0.0286 | -90.3341
-9 | -0.7451 | 0.00836 | -0.0238 | -89.1268
-8.5 | -0.6988 | 0.00812 | -0.0204 | -86.0591
-8 | -0.6508 | 0.00794 | -0.0175 | -81.9647
-7.5 | -0.6015 | 0.00778 | -0.0148 | -77.3136
-7 | -0.5511 | 0.00764 | -0.0124 | -72.1335
-6.5 | -0.5003 | 0.00755 | -0.0102 | -66.2649
-6 | -0.4496 | 0.00742 | -0.0079 | -60.593
-5.5 | -0.3969 | 0.00729 | -0.0062 | -54.4444
-5 | -0.3443 | 0.00724 | -0.0044 | -47.5552
-4.5 | -0.291 | 0.0072 | -0.0028 | -40.4167
-4 | -0.2365 | 0.00714 | -0.0015 | -33.1232
-3.5 | -0.1829 | 0.00708 | 0 | -25.8333
-3 | -0.1289 | 0.00707 | 0.0013 | -18.232
-2.5 | -0.0746 | 0.00709 | 0.0026 | -10.5219
-2 | -0.0204 | 0.00711 | 0.0039 | -2.8692
-1.5 | 0.0333 | 0.00718 | 0.0052 | 4.6379
-1 | 0.0879 | 0.00724 | 0.0063 | 12.1409
-0.5 | 0.1416 | 0.00733 | 0.0076 | 19.3179
0 | 0.1964 | 0.00741 | 0.0087 | 26.5047
0.5 | 0.2511 | 0.00748 | 0.0097 | 33.5695
1 | 0.3065 | 0.00754 | 0.0107 | 40.6499
1.5 | 0.3624 | 0.00757 | 0.0115 | 47.8732
2 | 0.4183 | 0.00762 | 0.0124 | 54.895
2.5 | 0.4733 | 0.00769 | 0.0134 | 61.5475
3 | 0.5093 | 0.00691 | 0.0181 | 73.7048
3.5 | 0.5549 | 0.00661 | 0.021 | 83.9486
4 | 0.6034 | 0.00649 | 0.0233 | 92.9738
4.5 | 0.6512 | 0.00646 | 0.0258 | 100.805
5 | 0.7001 | 0.00649 | 0.0282 | 107.8737
5.5 | 0.7494 | 0.00651 | 0.0304 | 115.1152
6 | 0.799 | 0.00659 | 0.0327 | 121.2443
6.5 | 0.8467 | 0.00672 | 0.0353 | 125.997
7 | 0.8938 | 0.00691 | 0.038 | 129.3488
7.5 | 0.9399 | 0.00703 | 0.041 | 133.6984
8 | 0.9918 | 0.0072 | 0.0427 | 137.75
8.5 | 1.0633 | 0.00753 | 0.0402 | 141.2085
9 | 1.1506 | 0.00798 | 0.0342 | 144.1855
9.5 | 1.2268 | 0.00832 | 0.0309 | 147.4519
10 | 1.2871 | 0.00869 | 0.0308 | 148.1128
10.5 | 1.3509 | 0.00917 | 0.0299 | 147.3173
11 | 1.4061 | 0.00959 | 0.0309 | 146.6215
11.5 | 1.4543 | 0.01001 | 0.0333 | 145.2847
12 | 1.5138 | 0.01057 | 0.0332 | 143.2167
12.5 | 1.5722 | 0.01115 | 0.0332 | 141.0045
13 | 1.6303 | 0.0117 | 0.0334 | 139.3419
13.5 | 1.6838 | 0.01246 | 0.0341 | 135.1364
14 | 1.7359 | 0.01329 | 0.0348 | 130.617
14.5 | 1.7632 | 0.01406 | 0.0401 | 125.4054
15 | 1.7884 | 0.01513 | 0.0451 | 118.2022
15.5 | 1.8097 | 0.01658 | 0.0498 | 109.1496
16 | 1.8372 | 0.01793 | 0.0535 | 102.4651
16.5 | 1.8508 | 0.02026 | 0.0575 | 91.3524
17 | 1.8716 | 0.02254 | 0.0601 | 83.0346
17.5 | 1.8864 | 0.02549 | 0.0623 | 74.0055
18 | 1.893 | 0.02932 | 0.0639 | 64.5634
18.5 | 1.8999 | 0.03343 | 0.0647 | 56.8322
19 | 1.8864 | 0.03956 | 0.0647 | 47.6845
19.5 | 1.878 | 0.0456 | 0.0639 | 41.1842
20 | 1.85 | 0.05378 | 0.0619 | 34.3994

## 111. Re 10M Mach 0.50 (1)
BIGFOIL.COM POLAR EXPORT
NACA42116
NACA42116 |  |  |  | Cl Max: | 1.338 | at alpha= | 10 | deg
JavaFoil+Calcfoil stall+Eppler ext transition |  |  |  | L/D Max: | 96.565 | at alpha= | 6 | deg
Re: | 10000000 |  |  | Cd Min: | 0.00836 | at alpha= | 3.5 | deg
Mach: | 0.5 |  |  | Cl=0 at alpha= | -1.5634 | deg
|  |  |  | @ Cl=0.1, Cd= | 0.0097684
|  |  |  | @ Cl=0.4, Cd= | 0.0099623
|  |  |  | @ Cl=0.6, Cd= | 0.0095806
alpha (deg) | Cl | Cd | Cm | Cl/Cd
-20 | -1.161 | 0.03874 | 0.017 | -29.968
-19.5 | -0.978 | 0.1379 | 0.01 | -7.095
-19 | -0.952 | 0.13148 | 0.01 | -7.242
-18.5 | -0.927 | 0.12465 | 0.01 | -7.434
-18 | -1.057 | 0.02785 | 0.017 | -37.957
-17.5 | -1.032 | 0.02487 | 0.017 | -41.524
-17 | -0.846 | 0.11339 | 0.009 | -7.46
-16.5 | -0.819 | 0.10758 | 0.009 | -7.618
-16 | -0.793 | 0.10155 | 0.009 | -7.812
-15.5 | -0.768 | 0.09517 | 0.009 | -8.068
-15 | -0.739 | 0.09568 | 0.009 | -7.721
-14.5 | -0.712 | 0.09067 | 0.008 | -7.853
-14 | -0.685 | 0.08624 | 0.008 | -7.944
-13.5 | -0.659 | 0.08082 | 0.008 | -8.149
-13 | -0.631 | 0.08039 | 0.008 | -7.846
-12.5 | -0.604 | 0.07568 | 0.008 | -7.979
-12 | -0.577 | 0.07163 | 0.008 | -8.051
-11.5 | -0.55 | 0.06741 | 0.008 | -8.156
-11 | -0.522 | 0.06678 | 0.007 | -7.815
-10.5 | -0.495 | 0.06263 | 0.007 | -7.899
-10 | -0.467 | 0.05922 | 0.007 | -7.893
-9.5 | -0.44 | 0.05844 | 0.007 | -7.523
-9 | -0.412 | 0.05448 | 0.007 | -7.57
-8.5 | -0.385 | 0.05405 | 0.006 | -7.115
-8 | -0.357 | 0.05029 | 0.006 | -7.105
-7.5 | -0.418 | 0.04897 | 0.006 | -8.544
-7 | -0.489 | 0.04423 | 0.006 | -11.055
-6.5 | -0.482 | 0.04109 | 0.006 | -11.719
-6 | -0.455 | 0.03853 | 0.006 | -11.798
-5.5 | -0.417 | 0.03615 | 0.006 | -11.546
-5 | -0.46 | 0.00869 | 0.012 | -52.917
-4.5 | -0.4 | 0.00912 | 0.012 | -43.849
-4 | -0.336 | 0.00896 | 0.011 | -37.521
-3.5 | -0.27 | 0.00848 | 0.011 | -31.86
-3 | -0.202 | 0.00897 | 0.011 | -22.509
-2.5 | -0.133 | 0.00888 | 0.01 | -14.937
-2 | -0.062 | 0.00931 | 0.01 | -6.69
-1.5 | 0.009 | 0.00984 | 0.01 | 0.881
-1 | 0.08 | 0.00976 | 0.01 | 8.199
-0.5 | 0.151 | 0.00979 | 0.009 | 15.447
0 | 0.222 | 0.00927 | 0.009 | 23.964
0.5 | 0.293 | 0.00935 | 0.009 | 31.331
1 | 0.363 | 0.00992 | 0.009 | 36.638
1.5 | 0.433 | 0.01 | 0.008 | 43.341
2 | 0.503 | 0.00957 | 0.008 | 52.563
2.5 | 0.572 | 0.0097 | 0.008 | 58.965
3 | 0.64 | 0.00941 | 0.008 | 68.066
3.5 | 0.708 | 0.00836 | 0.007 | 84.649
4 | 0.775 | 0.00842 | 0.007 | 92.013
4.5 | 0.84 | 0.00964 | 0.007 | 87.213
5 | 0.905 | 0.00991 | 0.007 | 91.316
5.5 | 0.967 | 0.01023 | 0.006 | 94.531
6 | 1.028 | 0.01064 | 0.006 | 96.565
6.5 | 1.086 | 0.01143 | 0.006 | 95.048
7 | 1.141 | 0.01197 | 0.005 | 95.357
7.5 | 1.193 | 0.0129 | 0.005 | 92.446
8 | 1.239 | 0.01387 | 0.005 | 89.315
8.5 | 1.279 | 0.015 | 0.005 | 85.259
9 | 1.311 | 0.01639 | 0.004 | 79.951
9.5 | 1.333 | 0.01838 | 0.004 | 72.563
10 | 1.338 | 0.02201 | 0.004 | 60.793
10.5 | 1.325 | 0.02743 | 0.003 | 48.318
11 | 1.29 | 0.03533 | 0.003 | 36.528
11.5 | 1.212 | 0.05005 | 0.003 | 24.212
12 | 0.998 | 0.07249 | 0.002 | 13.769
12.5 | 0.816 | 0.08543 | 0.002 | 9.556
13 | 0.842 | 0.08923 | 0.002 | 9.432
13.5 | 0.861 | 0.11029 | 0.001 | 7.808
14 | 0.89 | 0.12192 | 0.001 | 7.298
14.5 | 0.916 | 0.14153 | 0.001 | 6.473
15 | 0.946 | 0.15085 | 0.001 | 6.27

## 112. Re 10M Mach 0.50 (2)
BIGFOIL.COM POLAR EXPORT
NACA42116
NACA42116 |  |  |  | Cl Max: | 1.8142 | at alpha= | 13.5 | deg
XFOIL ncrit=9 |  |  |  | L/D Max: | 134.317 | at alpha= | 8.5 | deg
Re: | 10000000 |  |  | Cd Min: | 0.2277 | at alpha= | -20 | deg
Mach: | 0.5 |  |  | Cl=0 at alpha= | -1.8746 | deg
|  |  |  | @ Cl=0.1, Cd= | 0.0076539
|  |  |  | @ Cl=0.4, Cd= | 0.0079207
|  |  |  | @ Cl=0.6, Cd= | 0.0075032
alpha (deg) | Cl | Cd | Cm | Cl/Cd
-20 | -0.6493 | 0.2277 | 0.0288 | -2.8516
-19.5 | -0.6315 | 0.2192 | 0.0241 | -2.8809
-19 | -0.6099 | 0.21244 | 0.0203 | -2.8709
-18.5 | -0.5916 | 0.20455 | 0.0161 | -2.8922
-18 | -0.5705 | 0.19769 | 0.0124 | -2.8858
-17.5 | -0.5552 | 0.18884 | 0.008 | -2.9401
-17 | -0.5391 | 0.18056 | 0.004 | -2.9857
-16.5 | -0.5248 | 0.17211 | -0.0001 | -3.0492
-16 | -0.5129 | 0.16336 | -0.0043 | -3.1397
-15.5 | -0.4952 | 0.15628 | -0.0076 | -3.1687
-15 | -0.4834 | 0.1479 | -0.0113 | -3.2684
-14.5 | -0.4778 | 0.13848 | -0.0155 | -3.4503
-14 | -0.4772 | 0.12831 | -0.0199 | -3.7191
-13.5 | -0.474 | 0.11932 | -0.0236 | -3.9725
-13 | -0.4809 | 0.10717 | -0.0305 | -4.4873
-12.5 | -0.4724 | 0.09638 | -0.0383 | -4.9014
-12 | -0.4762 | 0.0812 | -0.0506 | -5.8645
-11.5 | -0.5108 | 0.06822 | -0.0578 | -7.4875
-11 | -0.5205 | 0.05352 | -0.0769 | -9.7253
-10 | -0.5325 | 0.03423 | -0.099 | -15.5565
-9.5 | -0.5702 | 0.02998 | -0.0888 | -19.0193
-9 | -0.6107 | 0.02691 | -0.0733 | -22.6942
-8.5 | -0.626 | 0.02391 | -0.0602 | -26.1815
-8 | -0.6268 | 0.02048 | -0.0486 | -30.6055
-7.5 | -0.5465 | 0.01088 | -0.0542 | -50.2298
-7 | -0.5327 | 0.00952 | -0.043 | -55.9559
-6.5 | -0.5087 | 0.00878 | -0.0328 | -57.9385
-6 | -0.4733 | 0.00838 | -0.0245 | -56.4797
-5.5 | -0.4207 | 0.00806 | -0.0195 | -52.196
-5 | -0.3683 | 0.00781 | -0.0147 | -47.1575
-4.5 | -0.3121 | 0.00765 | -0.0108 | -40.7974
-4 | -0.2524 | 0.00752 | -0.0077 | -33.5638
-3.5 | -0.1929 | 0.00745 | -0.0048 | -25.8926
-3 | -0.1339 | 0.00741 | -0.002 | -18.0702
-2.5 | -0.0743 | 0.00741 | 0.0006 | -10.027
-2 | -0.0148 | 0.00747 | 0.0031 | -1.9813
-1.5 | 0.0442 | 0.00755 | 0.0056 | 5.8543
-1 | 0.1033 | 0.00766 | 0.008 | 13.4856
-0.5 | 0.1645 | 0.00773 | 0.01 | 21.2807
0 | 0.2261 | 0.00777 | 0.0119 | 29.0991
0.5 | 0.2888 | 0.00781 | 0.0137 | 36.9782
1 | 0.3514 | 0.00785 | 0.0155 | 44.7643
1.5 | 0.4133 | 0.00794 | 0.0174 | 52.0529
2 | 0.476 | 0.00801 | 0.0194 | 59.4257
2.5 | 0.5389 | 0.00808 | 0.0213 | 66.6955
3 | 0.5854 | 0.00764 | 0.0264 | 76.623
3.5 | 0.6281 | 0.00724 | 0.0323 | 86.7541
4 | 0.6778 | 0.0071 | 0.0371 | 95.4648
4.5 | 0.7298 | 0.00706 | 0.0416 | 103.3711
5 | 0.7809 | 0.00712 | 0.0465 | 109.677
5.5 | 0.8244 | 0.00725 | 0.053 | 113.7103
6 | 0.864 | 0.00736 | 0.0604 | 117.3913
6.5 | 0.9107 | 0.00754 | 0.0665 | 120.7825
7 | 0.9592 | 0.00777 | 0.0724 | 123.4492
7.5 | 1.0611 | 0.00831 | 0.0681 | 127.6895
8 | 1.1804 | 0.00889 | 0.0614 | 132.7784
8.5 | 1.2693 | 0.00945 | 0.0607 | 134.3175
9 | 1.3451 | 0.01015 | 0.0624 | 132.5222
9.5 | 1.4191 | 0.01095 | 0.0647 | 129.5982
10 | 1.4774 | 0.01181 | 0.0696 | 125.0974
10.5 | 1.5511 | 0.0129 | 0.0719 | 120.2403
11 | 1.6209 | 0.01431 | 0.0744 | 113.2704
11.5 | 1.69 | 0.01592 | 0.077 | 106.1558
12 | 1.754 | 0.01799 | 0.0795 | 97.4986
12.5 | 1.7848 | 0.02055 | 0.0854 | 86.8516
13 | 1.804 | 0.02393 | 0.0906 | 75.3865
13.5 | 1.8142 | 0.02835 | 0.0944 | 63.9929
14 | 1.813 | 0.03382 | 0.0968 | 53.6073
14.5 | 1.798 | 0.04042 | 0.0978 | 44.4829
15 | 1.7708 | 0.04802 | 0.0973 | 36.8763
15.5 | 1.7343 | 0.05657 | 0.0954 | 30.6576
16 | 1.6865 | 0.06627 | 0.0917 | 25.4489
16.5 | 1.6276 | 0.07726 | 0.0861 | 21.0665
17 | 1.5612 | 0.08935 | 0.0788 | 17.4729
17.5 | 1.4646 | 0.10468 | 0.0679 | 13.9912
18 | 1.3614 | 0.12177 | 0.0547 | 11.1801
18.5 | 1.2757 | 0.13841 | 0.0417 | 9.2168

## 113. Re 12M Mach 0.00 (1)
BIGFOIL.COM POLAR EXPORT
NACA42116
NACA42116 |  |  |  | Cl Max: | 1.787 | at alpha= | 17 | deg
JavaFoil+Calcfoil stall+Eppler ext transition |  |  |  | L/D Max: | 127.24 | at alpha= | 8 | deg
Re: | 12000000 |  |  | Cd Min: | 0.0085 | at alpha= | -8.5 | deg
Mach: | 0 |  |  | Cl=0 at alpha= | -1.5645 | deg
|  |  |  | @ Cl=0.1, Cd= | 0.0095705
|  |  |  | @ Cl=0.4, Cd= | 0.010082
|  |  |  | @ Cl=0.6, Cd= | 0.008619
alpha (deg) | Cl | Cd | Cm | Cl/Cd
-15.5 | -0.901 | 0.10006 | 0.008 | -9.009
-15 | -0.899 | 0.09505 | 0.007 | -9.454
-14.5 | -0.893 | 0.09034 | 0.007 | -9.888
-14 | -0.886 | 0.08578 | 0.007 | -10.327
-13.5 | -0.876 | 0.08122 | 0.007 | -10.782
-13 | -0.863 | 0.0769 | 0.007 | -11.224
-12.5 | -0.848 | 0.07284 | 0.007 | -11.643
-12 | -0.83 | 0.06879 | 0.007 | -12.072
-11.5 | -0.81 | 0.06499 | 0.007 | -12.465
-11 | -0.787 | 0.06112 | 0.007 | -12.882
-10.5 | -0.936 | 0.01011 | 0.013 | -92.607
-10 | -0.901 | 0.00856 | 0.012 | -105.313
-9.5 | -0.863 | 0.00891 | 0.012 | -96.852
-9 | -0.821 | 0.00869 | 0.012 | -94.499
-8.5 | -0.778 | 0.0085 | 0.012 | -91.46
-8 | -0.731 | 0.00889 | 0.011 | -82.318
-7.5 | -0.683 | 0.00866 | 0.011 | -78.837
-7 | -0.633 | 0.00911 | 0.011 | -69.419
-6.5 | -0.58 | 0.00896 | 0.011 | -64.781
-6 | -0.526 | 0.00877 | 0.011 | -59.977
-5.5 | -0.471 | 0.00861 | 0.01 | -54.659
-5 | -0.414 | 0.00918 | 0.01 | -45.084
-4.5 | -0.356 | 0.00903 | 0.01 | -39.419
-4 | -0.297 | 0.00888 | 0.01 | -33.444
-3.5 | -0.237 | 0.00886 | 0.01 | -26.767
-3 | -0.177 | 0.0088 | 0.009 | -20.084
-2.5 | -0.116 | 0.0094 | 0.009 | -12.3
-2 | -0.054 | 0.00976 | 0.009 | -5.558
-1.5 | 0.008 | 0.00971 | 0.009 | 0.776
-1 | 0.07 | 0.0096 | 0.008 | 7.244
-0.5 | 0.131 | 0.00954 | 0.008 | 13.772
0 | 0.193 | 0.00955 | 0.008 | 20.227
0.5 | 0.255 | 0.00959 | 0.008 | 26.573
1 | 0.316 | 0.00966 | 0.008 | 32.747
1.5 | 0.378 | 0.01028 | 0.007 | 36.737
2 | 0.439 | 0.00973 | 0.007 | 45.105
2.5 | 0.5 | 0.0097 | 0.007 | 51.534
3 | 0.56 | 0.00856 | 0.007 | 65.463
3.5 | 0.621 | 0.00865 | 0.006 | 71.782
4 | 0.681 | 0.00875 | 0.006 | 77.834
4.5 | 0.74 | 0.00931 | 0.006 | 79.554
5 | 0.8 | 0.00889 | 0.006 | 89.979
5.5 | 0.858 | 0.00902 | 0.005 | 95.182
6 | 0.917 | 0.00863 | 0.005 | 106.263
6.5 | 0.974 | 0.0088 | 0.005 | 110.668
7 | 1.031 | 0.00885 | 0.005 | 116.474
7.5 | 1.088 | 0.00931 | 0.005 | 116.834
8 | 1.143 | 0.00898 | 0.004 | 127.24
8.5 | 1.197 | 0.01001 | 0.004 | 119.628
9 | 1.251 | 0.01025 | 0.004 | 122.034
9.5 | 1.303 | 0.01045 | 0.004 | 124.726
10 | 1.354 | 0.0108 | 0.003 | 125.327
10.5 | 1.403 | 0.01121 | 0.003 | 125.147
11 | 1.45 | 0.01168 | 0.003 | 124.204
11.5 | 1.496 | 0.01227 | 0.003 | 121.928
12 | 1.539 | 0.01293 | 0.003 | 119.032
12.5 | 1.58 | 0.01367 | 0.002 | 115.64
13 | 1.618 | 0.01471 | 0.002 | 110.005
13.5 | 1.653 | 0.01593 | 0.002 | 103.778
14 | 1.685 | 0.01737 | 0.002 | 96.981
14.5 | 1.713 | 0.01927 | 0.001 | 88.896
15 | 1.736 | 0.02183 | 0.001 | 79.526
15.5 | 1.757 | 0.02471 | 0.001 | 71.102
16 | 1.772 | 0.02844 | 0.001 | 62.313
16.5 | 1.782 | 0.03303 | 0.001 | 53.947
17 | 1.787 | 0.03822 | 0 | 46.76
17.5 | 1.785 | 0.04485 | 0 | 39.809
18 | 1.782 | 0.0519 | 0 | 34.339
18.5 | 1.773 | 0.06017 | 0 | 29.472
19 | 1.762 | 0.06905 | 0 | 25.518
19.5 | 1.749 | 0.07855 | 0 | 22.262
20 | 1.734 | 0.08826 | -0.001 | 19.65

## 114. Re 12M Mach 0.00 (2)
BIGFOIL.COM POLAR EXPORT
NACA42116
NACA42116 |  |  |  | Cl Max: | 1.9242 | at alpha= | 20 | deg
XFOIL ncrit=9 |  |  |  | L/D Max: | 157.556 | at alpha= | 11.5 | deg
Re: | 12000000 |  |  | Cd Min: | 0.03101 | at alpha= | 20 | deg
Mach: | 0 |  |  | Cl=0 at alpha= | -1.7745 | deg
|  |  |  | @ Cl=0.1, Cd= | 0.0070306
|  |  |  | @ Cl=0.4, Cd= | 0.0073182
|  |  |  | @ Cl=0.6, Cd= | 0.0062389
alpha (deg) | Cl | Cd | Cm | Cl/Cd
-20 | -1.6689 | 0.02343 | -0.0505 | -71.2292
-19.5 | -1.6481 | 0.02149 | -0.048 | -76.6915
-19 | -1.6234 | 0.0199 | -0.0453 | -81.5779
-18.5 | -1.5983 | 0.01844 | -0.0423 | -86.6757
-18 | -1.5704 | 0.01725 | -0.0393 | -91.0377
-17.5 | -1.5415 | 0.0162 | -0.036 | -95.1543
-17 | -1.5136 | 0.01523 | -0.0323 | -99.3828
-16.5 | -1.4865 | 0.01442 | -0.0279 | -103.086
-16 | -1.4587 | 0.01376 | -0.0233 | -106.0102
-15.5 | -1.4213 | 0.01308 | -0.0205 | -108.6621
-15 | -1.3719 | 0.01235 | -0.0201 | -111.085
-14.5 | -1.3212 | 0.01165 | -0.0197 | -113.4077
-14 | -1.2677 | 0.01106 | -0.0198 | -114.6203
-13.5 | -1.2304 | 0.01056 | -0.0162 | -116.5152
-12.5 | -1.0947 | 0.0095 | -0.0218 | -115.2316
-12 | -0.9852 | 0.00886 | -0.0337 | -111.1964
-11.5 | -0.931 | 0.00865 | -0.0334 | -107.6301
-11 | -0.9028 | 0.00849 | -0.0274 | -106.3369
-10.5 | -0.8662 | 0.00838 | -0.0231 | -103.3652
-10 | -0.8242 | 0.00818 | -0.02 | -100.7579
-9.5 | -0.7808 | 0.00798 | -0.0172 | -97.8446
-9 | -0.7357 | 0.00778 | -0.0147 | -94.563
-8.5 | -0.6883 | 0.00761 | -0.0127 | -90.4468
-8 | -0.64 | 0.00747 | -0.0108 | -85.676
-7.5 | -0.5907 | 0.00735 | -0.0091 | -80.3673
-7 | -0.5415 | 0.00727 | -0.0074 | -74.4842
-6.5 | -0.4915 | 0.00721 | -0.0059 | -68.1692
-6 | -0.4415 | 0.0071 | -0.0043 | -62.1831
-5.5 | -0.3905 | 0.00703 | -0.003 | -55.5477
-5 | -0.3391 | 0.00698 | -0.0017 | -48.5817
-4.5 | -0.2869 | 0.00695 | -0.0006 | -41.2806
-4 | -0.234 | 0.0069 | 0.0004 | -33.913
-3.5 | -0.1816 | 0.00685 | 0.0014 | -26.5109
-3 | -0.1293 | 0.00686 | 0.0025 | -18.8484
-2.5 | -0.0761 | 0.00686 | 0.0034 | -11.0933
-2 | -0.0239 | 0.00691 | 0.0045 | -3.4588
-1.5 | 0.0291 | 0.00694 | 0.0054 | 4.1931
-1 | 0.0819 | 0.00701 | 0.0063 | 11.6833
-0.5 | 0.1347 | 0.00707 | 0.0072 | 19.0523
0 | 0.1878 | 0.00715 | 0.0081 | 26.2657
0.5 | 0.2412 | 0.0072 | 0.0089 | 33.5
1 | 0.2949 | 0.00725 | 0.0096 | 40.6759
1.5 | 0.3491 | 0.00729 | 0.0102 | 47.8875
2 | 0.4032 | 0.00732 | 0.0108 | 55.082
2.5 | 0.4567 | 0.00738 | 0.0115 | 61.8835
3.5 | 0.5396 | 0.0064 | 0.0176 | 84.3125
4 | 0.5868 | 0.00625 | 0.0196 | 93.888
4.5 | 0.6343 | 0.00621 | 0.0214 | 102.1417
5 | 0.6826 | 0.00623 | 0.0231 | 109.5666
5.5 | 0.7304 | 0.00623 | 0.0249 | 117.2392
6 | 0.7792 | 0.00628 | 0.0265 | 124.0764
6.5 | 0.8278 | 0.0064 | 0.028 | 129.3438
7 | 0.8745 | 0.00654 | 0.03 | 133.7156
7.5 | 0.9217 | 0.00666 | 0.0318 | 138.3934
8 | 0.967 | 0.00676 | 0.034 | 143.0473
8.5 | 1.0139 | 0.00693 | 0.0357 | 146.3059
9 | 1.0732 | 0.00721 | 0.0346 | 148.8488
9.5 | 1.1528 | 0.00754 | 0.029 | 152.8912
10 | 1.2275 | 0.00784 | 0.0244 | 156.5689
10.5 | 1.2845 | 0.00817 | 0.0237 | 157.2215
11 | 1.347 | 0.00859 | 0.0216 | 156.8102
11.5 | 1.4054 | 0.00892 | 0.0205 | 157.5561
12 | 1.4519 | 0.0093 | 0.0218 | 156.1183
12.5 | 1.4984 | 0.00977 | 0.0229 | 153.3675
13 | 1.5535 | 0.01017 | 0.0222 | 152.7532
13.5 | 1.6068 | 0.01062 | 0.0217 | 151.2994
14 | 1.6569 | 0.0112 | 0.0216 | 147.9375
14.5 | 1.7074 | 0.01171 | 0.0214 | 145.807
15 | 1.7536 | 0.01239 | 0.0218 | 141.5335
15.5 | 1.7812 | 0.0131 | 0.0256 | 135.9695
16 | 1.8069 | 0.01382 | 0.0297 | 130.7453
16.5 | 1.8238 | 0.01502 | 0.0344 | 121.4248
17 | 1.8477 | 0.01605 | 0.0379 | 115.1215
17.5 | 1.864 | 0.01768 | 0.0415 | 105.4299
18 | 1.8857 | 0.01927 | 0.044 | 97.8568
18.5 | 1.8975 | 0.02166 | 0.0466 | 87.6039
19 | 1.9149 | 0.02391 | 0.0482 | 80.0878
19.5 | 1.9173 | 0.0275 | 0.0498 | 69.72
20 | 1.9242 | 0.03101 | 0.0506 | 62.051

## 115. Re 12M Mach 0.10 (1)
BIGFOIL.COM POLAR EXPORT
NACA42116
NACA42116 |  |  |  | Cl Max: | 1.775 | at alpha= | 17 | deg
JavaFoil+Calcfoil stall+Eppler ext transition |  |  |  | L/D Max: | 126.777 | at alpha= | 8 | deg
Re: | 12000000 |  |  | Cd Min: | 0.00844 | at alpha= | -9.5 | deg
Mach: | 0.1 |  |  | Cl=0 at alpha= | -1.5645 | deg
|  |  |  | @ Cl=0.1, Cd= | 0.0096252
|  |  |  | @ Cl=0.4, Cd= | 0.010083
|  |  |  | @ Cl=0.6, Cd= | 0.0086807
alpha (deg) | Cl | Cd | Cm | Cl/Cd
-15 | -0.88 | 0.09593 | 0.007 | -9.176
-14.5 | -0.878 | 0.09091 | 0.007 | -9.654
-14 | -0.872 | 0.08623 | 0.007 | -10.118
-13.5 | -0.865 | 0.08171 | 0.007 | -10.582
-13 | -0.854 | 0.07736 | 0.007 | -11.04
-12.5 | -0.841 | 0.07324 | 0.007 | -11.479
-12 | -0.825 | 0.06925 | 0.007 | -11.907
-11.5 | -0.806 | 0.06534 | 0.007 | -12.331
-11 | -0.784 | 0.06155 | 0.007 | -12.742
-10.5 | -0.76 | 0.05779 | 0.007 | -13.156
-10 | -0.9 | 0.00864 | 0.012 | -104.169
-9.5 | -0.862 | 0.00844 | 0.012 | -102.155
-9 | -0.822 | 0.00873 | 0.012 | -94.128
-8.5 | -0.779 | 0.00854 | 0.012 | -91.208
-8 | -0.733 | 0.00894 | 0.012 | -81.971
-7.5 | -0.685 | 0.00873 | 0.011 | -78.465
-7 | -0.635 | 0.00855 | 0.011 | -74.216
-6.5 | -0.582 | 0.00899 | 0.011 | -64.744
-6 | -0.528 | 0.0088 | 0.011 | -60.002
-5.5 | -0.473 | 0.00868 | 0.01 | -54.448
-5 | -0.416 | 0.00922 | 0.01 | -45.095
-4.5 | -0.358 | 0.00906 | 0.01 | -39.467
-4 | -0.298 | 0.00897 | 0.01 | -33.255
-3.5 | -0.238 | 0.0089 | 0.01 | -26.768
-3 | -0.178 | 0.00888 | 0.009 | -19.991
-2.5 | -0.116 | 0.00939 | 0.009 | -12.38
-2 | -0.054 | 0.00978 | 0.009 | -5.571
-1.5 | 0.008 | 0.00969 | 0.009 | 0.781
-1 | 0.07 | 0.00963 | 0.008 | 7.252
-0.5 | 0.132 | 0.00962 | 0.008 | 13.724
0 | 0.194 | 0.00958 | 0.008 | 20.258
0.5 | 0.256 | 0.00962 | 0.008 | 26.628
1 | 0.318 | 0.00965 | 0.008 | 32.955
1.5 | 0.38 | 0.01027 | 0.007 | 36.944
2 | 0.441 | 0.0097 | 0.007 | 45.469
2.5 | 0.502 | 0.00974 | 0.007 | 51.538
3 | 0.563 | 0.00862 | 0.007 | 65.291
3.5 | 0.624 | 0.00872 | 0.006 | 71.515
4 | 0.684 | 0.00883 | 0.006 | 77.44
4.5 | 0.744 | 0.00881 | 0.006 | 84.406
5 | 0.803 | 0.00891 | 0.006 | 90.162
5.5 | 0.862 | 0.00905 | 0.005 | 95.278
6 | 0.921 | 0.0087 | 0.005 | 105.836
6.5 | 0.978 | 0.00887 | 0.005 | 110.334
7 | 1.036 | 0.00887 | 0.005 | 116.69
7.5 | 1.092 | 0.00896 | 0.005 | 121.815
8 | 1.147 | 0.00905 | 0.004 | 126.777
8.5 | 1.202 | 0.0101 | 0.004 | 119.02
9 | 1.255 | 0.01035 | 0.004 | 121.308
9.5 | 1.307 | 0.01056 | 0.004 | 123.83
10 | 1.358 | 0.0109 | 0.003 | 124.623
10.5 | 1.407 | 0.01136 | 0.003 | 123.895
11 | 1.454 | 0.01185 | 0.003 | 122.723
11.5 | 1.499 | 0.01247 | 0.003 | 120.244
12 | 1.542 | 0.01317 | 0.003 | 117.05
12.5 | 1.582 | 0.01394 | 0.002 | 113.505
13 | 1.619 | 0.01507 | 0.002 | 107.423
13.5 | 1.653 | 0.01642 | 0.002 | 100.686
14 | 1.683 | 0.01796 | 0.002 | 93.761
14.5 | 1.71 | 0.0201 | 0.001 | 85.078
15 | 1.732 | 0.02281 | 0.001 | 75.929
15.5 | 1.75 | 0.026 | 0.001 | 67.33
16 | 1.764 | 0.03002 | 0.001 | 58.763
16.5 | 1.772 | 0.03504 | 0.001 | 50.562
17 | 1.775 | 0.04057 | 0 | 43.749
17.5 | 1.771 | 0.04775 | 0 | 37.088
18 | 1.765 | 0.05523 | 0 | 31.959
18.5 | 1.753 | 0.06417 | 0 | 27.325
19 | 1.739 | 0.07352 | 0 | 23.66
19.5 | 1.724 | 0.08336 | 0 | 20.677
20 | 1.707 | 0.09317 | -0.001 | 18.317

## 116. Re 12M Mach 0.10 (2)
BIGFOIL.COM POLAR EXPORT
NACA42116
NACA42116 |  |  |  | Cl Max: | 1.9227 | at alpha= | 20 | deg
XFOIL ncrit=9 |  |  |  | L/D Max: | 156.766 | at alpha= | 11.5 | deg
Re: | 12000000 |  |  | Cd Min: | 0.03342 | at alpha= | 20 | deg
Mach: | 0.1 |  |  | Cl=0 at alpha= | -1.7773 | deg
|  |  |  | @ Cl=0.1, Cd= | 0.0070465
|  |  |  | @ Cl=0.4, Cd= | 0.0073258
|  |  |  | @ Cl=0.6, Cd= | 0.0062638
alpha (deg) | Cl | Cd | Cm | Cl/Cd
-20 | -1.6632 | 0.02552 | -0.0554 | -65.1724
-19.5 | -1.6436 | 0.02326 | -0.0529 | -70.6621
-19 | -1.6214 | 0.02134 | -0.0502 | -75.9794
-18.5 | -1.597 | 0.01967 | -0.0472 | -81.1896
-18 | -1.5705 | 0.01825 | -0.0441 | -86.0548
-17.5 | -1.5429 | 0.01701 | -0.0406 | -90.7055
-17 | -1.5153 | 0.01589 | -0.0368 | -95.3619
-16.5 | -1.4878 | 0.01497 | -0.0325 | -99.3854
-16 | -1.4602 | 0.01421 | -0.0278 | -102.7586
-15.5 | -1.4275 | 0.01355 | -0.0238 | -105.3506
-15 | -1.3771 | 0.01282 | -0.0232 | -107.4181
-14.5 | -1.3273 | 0.01202 | -0.0225 | -110.4243
-14 | -1.2743 | 0.01136 | -0.0222 | -112.1743
-13.5 | -1.2355 | 0.0108 | -0.0188 | -114.3981
-12.5 | -1.104 | 0.00966 | -0.023 | -114.2857
-12 | -0.9944 | 0.009 | -0.0345 | -110.4889
-11.5 | -0.932 | 0.00873 | -0.0358 | -106.7583
-11 | -0.9028 | 0.00855 | -0.0298 | -105.5906
-10.5 | -0.8694 | 0.00845 | -0.0247 | -102.8876
-10 | -0.8268 | 0.00827 | -0.0215 | -99.9758
-9.5 | -0.7838 | 0.00804 | -0.0184 | -97.4876
-9 | -0.7389 | 0.00783 | -0.0157 | -94.3678
-8.5 | -0.6915 | 0.00765 | -0.0135 | -90.3922
-8 | -0.643 | 0.00751 | -0.0116 | -85.6192
-7.5 | -0.5935 | 0.00738 | -0.0098 | -80.4201
-7 | -0.5441 | 0.00729 | -0.008 | -74.6365
-6.5 | -0.4938 | 0.00723 | -0.0063 | -68.2988
-6 | -0.4435 | 0.00712 | -0.0047 | -62.2893
-5.5 | -0.3923 | 0.00704 | -0.0033 | -55.7244
-5 | -0.3407 | 0.007 | -0.002 | -48.6714
-4.5 | -0.2882 | 0.00696 | -0.0008 | -41.408
-4 | -0.2349 | 0.00691 | 0.0002 | -33.9942
-3.5 | -0.1823 | 0.00686 | 0.0013 | -26.5743
-3 | -0.1297 | 0.00687 | 0.0024 | -18.8792
-2.5 | -0.0762 | 0.00687 | 0.0033 | -11.0917
-2 | -0.0237 | 0.00692 | 0.0044 | -3.4249
-1.5 | 0.0295 | 0.00695 | 0.0054 | 4.2446
-1 | 0.0824 | 0.00703 | 0.0064 | 11.7212
-0.5 | 0.1357 | 0.00708 | 0.0073 | 19.1667
0 | 0.189 | 0.00716 | 0.0082 | 26.3966
0.5 | 0.2427 | 0.00721 | 0.009 | 33.6616
1 | 0.2967 | 0.00727 | 0.0097 | 40.8116
1.5 | 0.3512 | 0.00729 | 0.0104 | 48.1756
2 | 0.4057 | 0.00733 | 0.011 | 55.3479
2.5 | 0.4594 | 0.0074 | 0.0117 | 62.0811
3 | 0.4978 | 0.00673 | 0.0155 | 73.9673
3.5 | 0.5428 | 0.00642 | 0.018 | 84.5483
4 | 0.5901 | 0.00627 | 0.02 | 94.1148
4.5 | 0.6378 | 0.00624 | 0.0219 | 102.2115
5 | 0.6864 | 0.00626 | 0.0236 | 109.6486
5.5 | 0.7345 | 0.00625 | 0.0255 | 117.52
6 | 0.7834 | 0.0063 | 0.0272 | 124.3492
6.5 | 0.8321 | 0.00643 | 0.0288 | 129.409
7 | 0.879 | 0.00657 | 0.0309 | 133.79
7.5 | 0.9266 | 0.00669 | 0.0327 | 138.5052
8 | 0.9718 | 0.00679 | 0.0351 | 143.1222
8.5 | 1.0188 | 0.00698 | 0.037 | 145.9599
9 | 1.0813 | 0.00728 | 0.0353 | 148.5302
9.5 | 1.1628 | 0.0076 | 0.0295 | 153
10 | 1.2371 | 0.00792 | 0.0252 | 156.1995
10.5 | 1.2944 | 0.00827 | 0.0246 | 156.5175
11 | 1.3575 | 0.00868 | 0.0227 | 156.394
11.5 | 1.4156 | 0.00903 | 0.0219 | 156.7663
12 | 1.4543 | 0.00941 | 0.0251 | 154.5484
12.5 | 1.5093 | 0.0099 | 0.0246 | 152.4545
13 | 1.565 | 0.01031 | 0.024 | 151.7944
13.5 | 1.6186 | 0.0108 | 0.0237 | 149.8704
14 | 1.6688 | 0.01141 | 0.0237 | 146.2577
14.5 | 1.7199 | 0.01193 | 0.0237 | 144.166
15 | 1.7658 | 0.01269 | 0.0242 | 139.1489
15.5 | 1.7883 | 0.01342 | 0.0292 | 133.2563
16 | 1.8141 | 0.01423 | 0.0333 | 127.4842
16.5 | 1.8319 | 0.0155 | 0.0379 | 118.1871
17 | 1.8544 | 0.0167 | 0.0415 | 111.0419
17.5 | 1.8706 | 0.0185 | 0.0449 | 101.1135
18 | 1.8918 | 0.02027 | 0.0473 | 93.33
18.5 | 1.9019 | 0.02295 | 0.0498 | 82.8715
19 | 1.9174 | 0.02552 | 0.0513 | 75.1332
19.5 | 1.9167 | 0.02957 | 0.0527 | 64.8191
20 | 1.9227 | 0.03342 | 0.0531 | 57.5314

## 117. Re 12M Mach 0.25 (1)
BIGFOIL.COM POLAR EXPORT
NACA42116
NACA42116 |  |  |  | Cl Max: | 1.698 | at alpha= | 15.5 | deg
JavaFoil+Calcfoil stall+Eppler ext transition |  |  |  | L/D Max: | 120.142 | at alpha= | 7 | deg
Re: | 12000000 |  |  | Cd Min: | 0.00844 | at alpha= | 3.5 | deg
Mach: | 0.25 |  |  | Cl=0 at alpha= | -1.5625 | deg
|  |  |  | @ Cl=0.1, Cd= | 0.0098181
|  |  |  | @ Cl=0.4, Cd= | 0.0094541
|  |  |  | @ Cl=0.6, Cd= | 0.0087045
alpha (deg) | Cl | Cd | Cm | Cl/Cd
-13.5 | -0.769 | 0.08545 | 0.007 | -8.999
-13 | -0.776 | 0.08076 | 0.007 | -9.604
-12.5 | -0.778 | 0.07609 | 0.007 | -10.218
-12 | -0.775 | 0.07174 | 0.007 | -10.801
-11.5 | -0.768 | 0.06766 | 0.007 | -11.346
-11 | -0.756 | 0.06375 | 0.007 | -11.861
-10.5 | -0.74 | 0.06 | 0.007 | -12.337
-10 | -0.72 | 0.05647 | 0.007 | -12.743
-9.5 | -0.695 | 0.053 | 0.007 | -13.11
-9 | -0.667 | 0.04974 | 0.007 | -13.407
-8.5 | -0.781 | 0.00883 | 0.012 | -88.45
-8 | -0.739 | 0.00864 | 0.012 | -85.496
-7.5 | -0.693 | 0.009 | 0.012 | -76.989
-7 | -0.644 | 0.00881 | 0.011 | -73.076
-6.5 | -0.593 | 0.00861 | 0.011 | -68.791
-6 | -0.539 | 0.00902 | 0.011 | -59.749
-5.5 | -0.483 | 0.00892 | 0.011 | -54.162
-5 | -0.425 | 0.00875 | 0.011 | -48.631
-4.5 | -0.366 | 0.00869 | 0.01 | -42.154
-4 | -0.306 | 0.00911 | 0.01 | -33.556
-3.5 | -0.244 | 0.00906 | 0.01 | -26.986
-3 | -0.182 | 0.009 | 0.01 | -20.239
-2.5 | -0.119 | 0.009 | 0.009 | -13.264
-2 | -0.056 | 0.00932 | 0.009 | -6.002
-1.5 | 0.008 | 0.00993 | 0.009 | 0.783
-1 | 0.072 | 0.00984 | 0.009 | 7.295
-0.5 | 0.136 | 0.00979 | 0.008 | 13.859
0 | 0.199 | 0.00979 | 0.008 | 20.373
0.5 | 0.263 | 0.00987 | 0.008 | 26.643
1 | 0.326 | 0.00928 | 0.008 | 35.183
1.5 | 0.39 | 0.00937 | 0.008 | 41.57
2 | 0.453 | 0.0099 | 0.007 | 45.714
2.5 | 0.515 | 0.00999 | 0.007 | 51.576
3 | 0.578 | 0.00885 | 0.007 | 65.257
3.5 | 0.64 | 0.00844 | 0.007 | 75.795
4 | 0.701 | 0.00852 | 0.006 | 82.371
4.5 | 0.763 | 0.00869 | 0.006 | 87.777
5 | 0.823 | 0.00873 | 0.006 | 94.294
5.5 | 0.883 | 0.00885 | 0.006 | 99.807
6 | 0.943 | 0.00855 | 0.005 | 110.298
6.5 | 1.001 | 0.00874 | 0.005 | 114.63
7 | 1.059 | 0.00882 | 0.005 | 120.142
7.5 | 1.116 | 0.01028 | 0.005 | 108.601
8 | 1.172 | 0.01044 | 0.004 | 112.262
8.5 | 1.226 | 0.01063 | 0.004 | 115.355
9 | 1.279 | 0.01095 | 0.004 | 116.843
9.5 | 1.33 | 0.0113 | 0.004 | 117.673
10 | 1.379 | 0.01168 | 0.004 | 118.075
10.5 | 1.426 | 0.01224 | 0.003 | 116.576
11 | 1.471 | 0.01301 | 0.003 | 113.024
11.5 | 1.512 | 0.01383 | 0.003 | 109.332
12 | 1.551 | 0.01477 | 0.003 | 105.011
12.5 | 1.585 | 0.01606 | 0.002 | 98.719
13 | 1.615 | 0.01781 | 0.002 | 90.687
13.5 | 1.641 | 0.01988 | 0.002 | 82.56
14 | 1.664 | 0.0224 | 0.002 | 74.254
14.5 | 1.679 | 0.02613 | 0.001 | 64.255
15 | 1.691 | 0.03048 | 0.001 | 55.462
15.5 | 1.698 | 0.03562 | 0.001 | 47.668
16 | 1.698 | 0.0424 | 0.001 | 40.05
16.5 | 1.694 | 0.04945 | 0.001 | 34.25
17 | 1.68 | 0.05861 | 0 | 28.659
17.5 | 1.661 | 0.06777 | 0 | 24.511
18 | 1.636 | 0.07892 | 0 | 20.734
18.5 | 1.606 | 0.09044 | 0 | 17.757
19 | 1.571 | 0.10234 | 0 | 15.354
19.5 | 1.534 | 0.1141 | 0 | 13.442
20 | 1.493 | 0.12552 | 0 | 11.896

## 118. Re 12M Mach 0.25 (2)
BIGFOIL.COM POLAR EXPORT
NACA42116
NACA42116 |  |  |  | Cl Max: | 1.9167 | at alpha= | 18 | deg
XFOIL ncrit=9 |  |  |  | L/D Max: | 153.38 | at alpha= | 11 | deg
Re: | 12000000 |  |  | Cd Min: | 0.0608 | at alpha= | -20 | deg
Mach: | 0.25 |  |  | Cl=0 at alpha= | -1.7909 | deg
|  |  |  | @ Cl=0.1, Cd= | 0.007113
|  |  |  | @ Cl=0.4, Cd= | 0.0073963
|  |  |  | @ Cl=0.6, Cd= | 0.006419
alpha (deg) | Cl | Cd | Cm | Cl/Cd
-20 | -1.391 | 0.0608 | -0.074 | -22.8783
-19.5 | -1.4402 | 0.05095 | -0.0768 | -28.2669
-19 | -1.4923 | 0.04203 | -0.0767 | -35.5056
-18.5 | -1.5255 | 0.03459 | -0.0741 | -44.1023
-18 | -1.5216 | 0.02902 | -0.0708 | -52.4328
-17.5 | -1.5021 | 0.02581 | -0.0671 | -58.1984
-17 | -1.4829 | 0.02318 | -0.0632 | -63.9733
-16.5 | -1.462 | 0.02086 | -0.0589 | -70.0863
-16 | -1.4379 | 0.01898 | -0.0543 | -75.7587
-15.5 | -1.414 | 0.01741 | -0.0489 | -81.2177
-15 | -1.3893 | 0.0161 | -0.0431 | -86.2919
-14.5 | -1.3485 | 0.01485 | -0.0398 | -90.8081
-14 | -1.2978 | 0.01376 | -0.0381 | -94.3169
-13.5 | -1.2446 | 0.01277 | -0.0366 | -97.4628
-13 | -1.2074 | 0.01186 | -0.0319 | -101.8044
-12.5 | -1.1457 | 0.01092 | -0.0319 | -104.9176
-12 | -1.0538 | 0.01009 | -0.0379 | -104.44
-11.5 | -0.929 | 0.0093 | -0.0507 | -99.8925
-11 | -0.9051 | 0.00905 | -0.0428 | -100.011
-10.5 | -0.8716 | 0.00885 | -0.0368 | -98.4859
-10 | -0.8357 | 0.00859 | -0.0312 | -97.2875
-9.5 | -0.7983 | 0.00843 | -0.0259 | -94.6975
-9 | -0.7539 | 0.00817 | -0.0222 | -92.2766
-8.5 | -0.7073 | 0.00793 | -0.0189 | -89.1929
-8 | -0.6586 | 0.00773 | -0.016 | -85.2005
-7.5 | -0.6083 | 0.00756 | -0.0136 | -80.463
-7 | -0.5577 | 0.00744 | -0.0112 | -74.9597
-6.5 | -0.5064 | 0.00735 | -0.0091 | -68.898
-6 | -0.4538 | 0.00726 | -0.0072 | -62.5069
-5.5 | -0.4017 | 0.00715 | -0.0053 | -56.1818
-5 | -0.3488 | 0.00708 | -0.0035 | -49.2655
-4.5 | -0.2948 | 0.00702 | -0.0021 | -41.9943
-4 | -0.24 | 0.00696 | -0.0008 | -34.4828
-3.5 | -0.1858 | 0.00694 | 0.0005 | -26.7723
-3 | -0.1316 | 0.00692 | 0.0019 | -19.0173
-2.5 | -0.077 | 0.00693 | 0.0031 | -11.1111
-2 | -0.0225 | 0.00697 | 0.0043 | -3.2281
-1.5 | 0.0313 | 0.00704 | 0.0056 | 4.446
-1 | 0.0862 | 0.00709 | 0.0066 | 12.158
-0.5 | 0.1403 | 0.00718 | 0.0079 | 19.5404
0 | 0.1953 | 0.00725 | 0.0089 | 26.9379
0.5 | 0.251 | 0.00728 | 0.0098 | 34.478
1 | 0.3069 | 0.00733 | 0.0106 | 41.869
1.5 | 0.3632 | 0.00735 | 0.0114 | 49.415
2 | 0.4188 | 0.00742 | 0.0123 | 56.442
2.5 | 0.4744 | 0.00749 | 0.0132 | 63.3378
3 | 0.5152 | 0.00684 | 0.017 | 75.3216
3.5 | 0.5603 | 0.00651 | 0.02 | 86.0676
4 | 0.6083 | 0.0064 | 0.0224 | 95.0469
4.5 | 0.657 | 0.00638 | 0.0247 | 102.9781
5 | 0.7074 | 0.00637 | 0.0267 | 111.0518
5.5 | 0.7571 | 0.00638 | 0.0289 | 118.6677
6 | 0.806 | 0.00647 | 0.0313 | 124.575
6.5 | 0.8551 | 0.00662 | 0.0336 | 129.1692
7 | 0.9038 | 0.00674 | 0.036 | 134.095
7.5 | 0.9516 | 0.00685 | 0.0387 | 138.9197
8 | 0.9967 | 0.007 | 0.0419 | 142.3857
8.5 | 1.0479 | 0.00725 | 0.0437 | 144.5379
9 | 1.1297 | 0.00761 | 0.039 | 148.4494
9.5 | 1.217 | 0.00798 | 0.0332 | 152.5063
10 | 1.2877 | 0.00842 | 0.0309 | 152.9335
10.5 | 1.3487 | 0.00882 | 0.0307 | 152.9138
11 | 1.4111 | 0.0092 | 0.0303 | 153.3804
11.5 | 1.4524 | 0.00966 | 0.034 | 150.352
12 | 1.5107 | 0.0102 | 0.0342 | 148.1078
12.5 | 1.5709 | 0.01067 | 0.0341 | 147.2259
13 | 1.6279 | 0.01127 | 0.0344 | 144.4454
13.5 | 1.6813 | 0.01201 | 0.0351 | 139.9917
14 | 1.7361 | 0.01266 | 0.0357 | 137.1327
14.5 | 1.7802 | 0.01356 | 0.0378 | 131.2832
15 | 1.8014 | 0.01464 | 0.0436 | 123.0464
15.5 | 1.8302 | 0.01572 | 0.0478 | 116.4249
16 | 1.854 | 0.01716 | 0.052 | 108.042
16.5 | 1.87 | 0.0192 | 0.0563 | 97.3958
17 | 1.8887 | 0.02146 | 0.0594 | 88.0103
17.5 | 1.8999 | 0.02452 | 0.062 | 77.4837
18 | 1.9167 | 0.02753 | 0.0636 | 69.6222
18.5 | 1.9129 | 0.03235 | 0.0647 | 59.1314
19 | 1.9148 | 0.0371 | 0.065 | 51.6119
19.5 | 1.8926 | 0.04424 | 0.0642 | 42.7803
20 | 1.8757 | 0.05126 | 0.0628 | 36.5919

## 119. Re 12M Mach 0.50 (1)
BIGFOIL.COM POLAR EXPORT
NACA42116
NACA42116 |  |  |  | Cl Max: | 1.341 | at alpha= | 10 | deg
JavaFoil+Calcfoil stall+Eppler ext transition |  |  |  | L/D Max: | 98.224 | at alpha= | 6 | deg
Re: | 12000000 |  |  | Cd Min: | 0.00827 | at alpha= | 4 | deg
Mach: | 0.5 |  |  | Cl=0 at alpha= | -1.5634 | deg
|  |  |  | @ Cl=0.1, Cd= | 0.0094816
|  |  |  | @ Cl=0.4, Cd= | 0.0096423
|  |  |  | @ Cl=0.6, Cd= | 0.0094649
alpha (deg) | Cl | Cd | Cm | Cl/Cd
-20 | -1.156 | 0.0414 | 0.017 | -27.936
-19.5 | -0.981 | 0.13557 | 0.01 | -7.238
-19 | -0.953 | 0.1299 | 0.01 | -7.338
-18.5 | -1.084 | 0.02978 | 0.017 | -36.408
-18 | -1.06 | 0.02646 | 0.017 | -40.075
-17.5 | -1.035 | 0.02365 | 0.017 | -43.765
-17 | -0.846 | 0.11197 | 0.009 | -7.559
-16.5 | -0.82 | 0.10634 | 0.009 | -7.711
-16 | -0.794 | 0.10036 | 0.009 | -7.911
-15.5 | -0.921 | 0.01838 | 0.016 | -50.101
-15 | -0.739 | 0.09506 | 0.009 | -7.776
-14.5 | -0.713 | 0.08997 | 0.009 | -7.919
-14 | -0.686 | 0.08538 | 0.008 | -8.03
-13.5 | -0.659 | 0.08004 | 0.009 | -8.236
-13 | -0.631 | 0.0798 | 0.008 | -7.906
-12.5 | -0.604 | 0.07502 | 0.008 | -8.051
-12 | -0.577 | 0.07105 | 0.008 | -8.12
-11.5 | -0.55 | 0.06674 | 0.008 | -8.243
-11 | -0.522 | 0.06627 | 0.007 | -7.877
-10.5 | -0.495 | 0.06213 | 0.007 | -7.966
-10 | -0.468 | 0.05877 | 0.007 | -7.957
-9.5 | -0.44 | 0.05776 | 0.007 | -7.613
-9 | -0.413 | 0.05415 | 0.007 | -7.619
-8.5 | -0.385 | 0.05375 | 0.006 | -7.156
-8 | -0.357 | 0.04982 | 0.006 | -7.172
-7.5 | -0.418 | 0.04849 | 0.006 | -8.63
-7 | -0.489 | 0.04407 | 0.006 | -11.099
-6.5 | -0.482 | 0.04086 | 0.006 | -11.788
-6 | -0.455 | 0.03827 | 0.006 | -11.884
-5.5 | -0.418 | 0.03575 | 0.007 | -11.686
-5 | -0.46 | 0.00908 | 0.012 | -50.635
-4.5 | -0.4 | 0.00891 | 0.012 | -44.895
-4 | -0.336 | 0.00876 | 0.011 | -38.417
-3.5 | -0.27 | 0.00887 | 0.011 | -30.463
-3 | -0.202 | 0.00876 | 0.011 | -23.072
-2.5 | -0.133 | 0.00906 | 0.01 | -14.636
-2 | -0.062 | 0.0091 | 0.01 | -6.851
-1.5 | 0.009 | 0.00955 | 0.01 | 0.908
-1 | 0.08 | 0.00949 | 0.01 | 8.436
-0.5 | 0.151 | 0.00946 | 0.009 | 15.991
0 | 0.222 | 0.00952 | 0.009 | 23.346
0.5 | 0.293 | 0.0091 | 0.009 | 32.181
1 | 0.363 | 0.0096 | 0.009 | 37.873
1.5 | 0.433 | 0.00968 | 0.008 | 44.777
2 | 0.503 | 0.00934 | 0.008 | 53.856
2.5 | 0.572 | 0.0094 | 0.008 | 60.888
3 | 0.641 | 0.00956 | 0.008 | 67.015
3.5 | 0.708 | 0.00851 | 0.007 | 83.214
4 | 0.775 | 0.00827 | 0.007 | 93.7
4.5 | 0.841 | 0.00945 | 0.007 | 88.928
5 | 0.905 | 0.00972 | 0.007 | 93.103
5.5 | 0.968 | 0.01003 | 0.006 | 96.447
6 | 1.028 | 0.01047 | 0.006 | 98.224
6.5 | 1.087 | 0.01125 | 0.006 | 96.575
7 | 1.142 | 0.01175 | 0.005 | 97.262
7.5 | 1.194 | 0.01267 | 0.005 | 94.249
8 | 1.24 | 0.01367 | 0.005 | 90.733
8.5 | 1.281 | 0.01468 | 0.005 | 87.202
9 | 1.313 | 0.01593 | 0.004 | 82.451
9.5 | 1.336 | 0.01794 | 0.004 | 74.453
10 | 1.341 | 0.02141 | 0.004 | 62.617
10.5 | 1.329 | 0.02642 | 0.003 | 50.299
11 | 1.294 | 0.03427 | 0.003 | 37.752
11.5 | 1.215 | 0.0487 | 0.003 | 24.948
12 | 1 | 0.07119 | 0.002 | 14.043
12.5 | 0.819 | 0.08277 | 0.002 | 9.892
13 | 0.837 | 0.09838 | 0.002 | 8.505
13.5 | 0.859 | 0.12528 | 0.001 | 6.86
14 | 0.889 | 0.13536 | 0.001 | 6.565
14.5 | 0.916 | 0.15393 | 0.001 | 5.951
15 | 0.946 | 0.16382 | 0.001 | 5.773

## 120. Re 12M Mach 0.50 (2)
BIGFOIL.COM POLAR EXPORT
NACA42116
NACA42116 |  |  |  | Cl Max: | 1.8667 | at alpha= | 14 | deg
XFOIL ncrit=9 |  |  |  | L/D Max: | 139.68 | at alpha= | 8.5 | deg
Re: | 12000000 |  |  | Cd Min: | 0.22676 | at alpha= | -20 | deg
Mach: | 0.5 |  |  | Cl=0 at alpha= | -1.8496 | deg
|  |  |  | @ Cl=0.1, Cd= | 0.007468
|  |  |  | @ Cl=0.4, Cd= | 0.0076937
|  |  |  | @ Cl=0.6, Cd= | 0.0079645
alpha (deg) | Cl | Cd | Cm | Cl/Cd
-20 | -0.6521 | 0.22676 | 0.0285 | -2.8757
-19.5 | -0.6346 | 0.21821 | 0.0239 | -2.9082
-19 | -0.6135 | 0.21127 | 0.0199 | -2.9039
-18.5 | -0.5951 | 0.20345 | 0.0158 | -2.925
-18 | -0.5736 | 0.19675 | 0.0121 | -2.9154
-17.5 | -0.5582 | 0.18801 | 0.0078 | -2.969
-17 | -0.5441 | 0.17918 | 0.0034 | -3.0366
-16.5 | -0.5306 | 0.17059 | -0.0008 | -3.1104
-16 | -0.5193 | 0.16173 | -0.005 | -3.2109
-15.5 | -0.5004 | 0.155 | -0.0081 | -3.2284
-15 | -0.4903 | 0.1463 | -0.012 | -3.3513
-14.5 | -0.4858 | 0.13674 | -0.0163 | -3.5527
-14 | -0.4867 | 0.1264 | -0.0209 | -3.8505
-13.5 | -0.4798 | 0.11601 | -0.0273 | -4.1359
-13 | -0.4849 | 0.10252 | -0.0367 | -4.7298
-12.5 | -0.4792 | 0.09047 | -0.0461 | -5.2968
-12 | -0.5058 | 0.07735 | -0.0519 | -6.5391
-11.5 | -0.5143 | 0.06098 | -0.0724 | -8.4339
-11 | -0.5342 | 0.04997 | -0.0834 | -10.6904
-10.5 | -0.5182 | 0.03881 | -0.1021 | -13.3522
-10 | -0.5507 | 0.03316 | -0.0985 | -16.6074
-9.5 | -0.5873 | 0.02935 | -0.0872 | -20.0102
-9 | -0.629 | 0.02649 | -0.0709 | -23.7448
-8.5 | -0.6439 | 0.02313 | -0.0579 | -27.8383
-8 | -0.6459 | 0.01915 | -0.0462 | -33.7285
-7.5 | -0.5748 | 0.00989 | -0.0504 | -58.1193
-7 | -0.5593 | 0.00894 | -0.0388 | -62.5615
-6.5 | -0.5307 | 0.00843 | -0.0291 | -62.9537
-6 | -0.4852 | 0.00806 | -0.0225 | -60.1985
-5.5 | -0.4303 | 0.00779 | -0.0178 | -55.2375
-5 | -0.3745 | 0.00762 | -0.0136 | -49.147
-4.5 | -0.3177 | 0.00744 | -0.0098 | -42.7016
-4 | -0.2576 | 0.00732 | -0.0068 | -35.1913
-3.5 | -0.1973 | 0.00725 | -0.004 | -27.2138
-3 | -0.1373 | 0.00725 | -0.0014 | -18.9379
-2.5 | -0.0777 | 0.00725 | 0.0012 | -10.7172
-2 | -0.0179 | 0.0073 | 0.0036 | -2.4521
-1.5 | 0.0416 | 0.00741 | 0.006 | 5.614
-1 | 0.102 | 0.00747 | 0.0082 | 13.6546
-0.5 | 0.1639 | 0.00751 | 0.0101 | 21.8242
0 | 0.226 | 0.00756 | 0.0119 | 29.8942
0.5 | 0.2895 | 0.00758 | 0.0136 | 38.1926
1 | 0.3519 | 0.00764 | 0.0154 | 46.0602
1.5 | 0.4146 | 0.00771 | 0.0172 | 53.7743
2 | 0.4782 | 0.00776 | 0.019 | 61.6237
2.5 | 0.5412 | 0.00784 | 0.0209 | 69.0306
3 | 0.6026 | 0.00797 | 0.0233 | 75.6085
3.5 | 0.6356 | 0.00713 | 0.031 | 89.1445
4 | 0.6869 | 0.00696 | 0.0355 | 98.6925
4.5 | 0.7393 | 0.00693 | 0.04 | 106.6811
5 | 0.7906 | 0.007 | 0.0448 | 112.9429
5.5 | 0.8386 | 0.0071 | 0.0505 | 118.1127
6 | 0.8812 | 0.00717 | 0.0574 | 122.901
6.5 | 0.928 | 0.00736 | 0.0635 | 126.087
7 | 0.9732 | 0.0076 | 0.07 | 128.0526
7.5 | 1.0299 | 0.00792 | 0.0744 | 130.0379
8 | 1.1695 | 0.00849 | 0.0639 | 137.7503
8.5 | 1.2641 | 0.00905 | 0.0622 | 139.6796
9 | 1.3465 | 0.00971 | 0.0629 | 138.6715
9.5 | 1.4262 | 0.01038 | 0.0644 | 137.3988
10 | 1.4928 | 0.01119 | 0.0683 | 133.4048
10.5 | 1.5524 | 0.01226 | 0.0729 | 126.6232
11 | 1.6267 | 0.01339 | 0.0755 | 121.4862
11.5 | 1.6977 | 0.01479 | 0.0783 | 114.787
12 | 1.7647 | 0.01659 | 0.0812 | 106.3713
12.5 | 1.8218 | 0.019 | 0.0843 | 95.8842
13 | 1.8443 | 0.02194 | 0.0905 | 84.0611
13.5 | 1.8619 | 0.02578 | 0.0951 | 72.2227
14 | 1.8667 | 0.03073 | 0.0983 | 60.7452
14.5 | 1.8572 | 0.03685 | 0.1001 | 50.3989
15 | 1.8348 | 0.04402 | 0.1004 | 41.6811
15.5 | 1.801 | 0.05214 | 0.0992 | 34.5416
16 | 1.7565 | 0.06137 | 0.0962 | 28.6215
16.5 | 1.7081 | 0.07124 | 0.092 | 23.9767
17 | 1.6443 | 0.08269 | 0.0855 | 19.8851
17.5 | 1.5598 | 0.09637 | 0.0762 | 16.1855
18 | 1.4569 | 0.11255 | 0.0639 | 12.9445
18.5 | 1.3407 | 0.13138 | 0.0485 | 10.2047
19 | 1.2449 | 0.14995 | 0.0333 | 8.3021

## 121. Re 14M Mach 0.00 (1)
BIGFOIL.COM POLAR EXPORT
NACA42116
NACA42116 |  |  |  | Cl Max: | 1.786 | at alpha= | 17 | deg
JavaFoil+Calcfoil stall+Eppler ext transition |  |  |  | L/D Max: | 128.637 | at alpha= | 8 | deg
Re: | 14000000 |  |  | Cd Min: | 0.00843 | at alpha= | -10 | deg
Mach: | 0 |  |  | Cl=0 at alpha= | -1.5645 | deg
|  |  |  | @ Cl=0.1, Cd= | 0.0093651
|  |  |  | @ Cl=0.4, Cd= | 0.010026
|  |  |  | @ Cl=0.6, Cd= | 0.008509
alpha (deg) | Cl | Cd | Cm | Cl/Cd
-15.5 | -0.902 | 0.09953 | 0.008 | -9.059
-15 | -0.899 | 0.09473 | 0.007 | -9.488
-14.5 | -0.894 | 0.08987 | 0.007 | -9.943
-14 | -0.886 | 0.08536 | 0.007 | -10.379
-13.5 | -0.876 | 0.08098 | 0.007 | -10.817
-13 | -0.864 | 0.0766 | 0.007 | -11.274
-12.5 | -0.848 | 0.07254 | 0.007 | -11.694
-12 | -0.831 | 0.06841 | 0.007 | -12.144
-11.5 | -0.811 | 0.0646 | 0.007 | -12.546
-11 | -0.788 | 0.06045 | 0.007 | -13.042
-10.5 | -0.936 | 0.0099 | 0.013 | -94.552
-10 | -0.901 | 0.00843 | 0.012 | -106.958
-9.5 | -0.863 | 0.00878 | 0.012 | -98.285
-9 | -0.821 | 0.00853 | 0.012 | -96.324
-8.5 | -0.778 | 0.00889 | 0.012 | -87.488
-8 | -0.731 | 0.00872 | 0.011 | -83.877
-7.5 | -0.683 | 0.00851 | 0.011 | -80.28
-7 | -0.633 | 0.00898 | 0.011 | -70.424
-6.5 | -0.58 | 0.00879 | 0.011 | -65.99
-6 | -0.526 | 0.00862 | 0.011 | -61.037
-5.5 | -0.471 | 0.00912 | 0.01 | -51.646
-5 | -0.414 | 0.00897 | 0.01 | -46.153
-4.5 | -0.356 | 0.00885 | 0.01 | -40.243
-4 | -0.297 | 0.00883 | 0.01 | -33.619
-3.5 | -0.237 | 0.00873 | 0.01 | -27.155
-3 | -0.177 | 0.00868 | 0.009 | -20.366
-2.5 | -0.116 | 0.00962 | 0.009 | -12.022
-2 | -0.054 | 0.00951 | 0.009 | -5.703
-1.5 | 0.008 | 0.00942 | 0.009 | 0.8
-1 | 0.07 | 0.00937 | 0.008 | 7.42
-0.5 | 0.131 | 0.00936 | 0.008 | 14.034
0 | 0.193 | 0.00934 | 0.008 | 20.694
0.5 | 0.255 | 0.00937 | 0.008 | 27.188
1 | 0.316 | 0.00994 | 0.008 | 31.829
1.5 | 0.378 | 0.00999 | 0.007 | 37.805
2 | 0.439 | 0.01009 | 0.007 | 43.497
2.5 | 0.5 | 0.00949 | 0.007 | 52.655
3 | 0.56 | 0.00845 | 0.007 | 66.349
3.5 | 0.621 | 0.00854 | 0.006 | 72.68
4 | 0.681 | 0.00871 | 0.006 | 78.194
4.5 | 0.74 | 0.00919 | 0.006 | 80.554
5 | 0.8 | 0.00878 | 0.006 | 91.054
5.5 | 0.858 | 0.00887 | 0.005 | 96.781
6 | 0.917 | 0.00902 | 0.005 | 101.587
6.5 | 0.974 | 0.00873 | 0.005 | 111.666
7 | 1.031 | 0.00924 | 0.005 | 111.627
7.5 | 1.088 | 0.00922 | 0.005 | 118.032
8 | 1.143 | 0.00889 | 0.004 | 128.637
8.5 | 1.198 | 0.00994 | 0.004 | 120.52
9 | 1.251 | 0.01014 | 0.004 | 123.377
9.5 | 1.304 | 0.01031 | 0.004 | 126.428
10 | 1.354 | 0.01065 | 0.003 | 127.237
10.5 | 1.404 | 0.0111 | 0.003 | 126.414
11 | 1.451 | 0.01152 | 0.003 | 125.947
11.5 | 1.497 | 0.01206 | 0.003 | 124.16
12 | 1.541 | 0.0127 | 0.003 | 121.37
12.5 | 1.581 | 0.0135 | 0.002 | 117.185
13 | 1.62 | 0.01448 | 0.002 | 111.871
13.5 | 1.655 | 0.01557 | 0.002 | 106.307
14 | 1.686 | 0.01707 | 0.002 | 98.763
14.5 | 1.714 | 0.01906 | 0.001 | 89.92
15 | 1.738 | 0.02141 | 0.001 | 81.187
15.5 | 1.758 | 0.02437 | 0.001 | 72.127
16 | 1.772 | 0.02825 | 0.001 | 62.737
16.5 | 1.783 | 0.03258 | 0.001 | 54.739
17 | 1.786 | 0.03838 | 0 | 46.538
17.5 | 1.785 | 0.04482 | 0 | 39.829
18 | 1.78 | 0.05245 | 0 | 33.947
18.5 | 1.772 | 0.06065 | 0 | 29.219
19 | 1.761 | 0.06956 | 0 | 25.315
19.5 | 1.748 | 0.07876 | 0 | 22.197
20 | 1.735 | 0.08799 | -0.001 | 19.713

## 122. Re 14M Mach 0.00 (2)
BIGFOIL.COM POLAR EXPORT
NACA42116
NACA42116 |  |  |  | Cl Max: | 1.929 | at alpha= | 19.5 | deg
XFOIL ncrit=9 |  |  |  | L/D Max: | 162.416 | at alpha= | 11.5 | deg
Re: | 14000000 |  |  | Cd Min: | 0.03056 | at alpha= | 20 | deg
Mach: | 0 |  |  | Cl=0 at alpha= | -1.7599 | deg
|  |  |  | @ Cl=0.1, Cd= | 0.0069026
|  |  |  | @ Cl=0.4, Cd= | 0.0071567
|  |  |  | @ Cl=0.6, Cd= | 0.0061904
alpha (deg) | Cl | Cd | Cm | Cl/Cd
-20 | -1.6896 | 0.02208 | -0.0491 | -76.5217
-19.5 | -1.6676 | 0.02029 | -0.0464 | -82.1883
-19 | -1.6432 | 0.01879 | -0.0435 | -87.4508
-18.5 | -1.617 | 0.01746 | -0.0404 | -92.6117
-18 | -1.5886 | 0.01636 | -0.0372 | -97.1027
-17.5 | -1.5593 | 0.0154 | -0.0338 | -101.2532
-17 | -1.5314 | 0.01453 | -0.0298 | -105.3957
-16.5 | -1.5049 | 0.01379 | -0.0252 | -109.1298
-16 | -1.4705 | 0.01316 | -0.0218 | -111.7401
-15.5 | -1.4204 | 0.01255 | -0.0214 | -113.1793
-15 | -1.3691 | 0.01196 | -0.0211 | -114.4732
-14.5 | -1.3187 | 0.01128 | -0.0207 | -116.906
-14 | -1.2786 | 0.01075 | -0.0178 | -118.9395
-13.5 | -1.2274 | 0.01021 | -0.0171 | -120.2155
-13 | -1.1587 | 0.00964 | -0.0202 | -120.1971
-12.5 | -1.0561 | 0.00901 | -0.0306 | -117.2142
-12 | -0.9765 | 0.00861 | -0.0359 | -113.4146
-11.5 | -0.9487 | 0.00848 | -0.0298 | -111.875
-11 | -0.9183 | 0.00835 | -0.0243 | -109.976
-10.5 | -0.8766 | 0.00821 | -0.0211 | -106.7722
-10 | -0.8322 | 0.00803 | -0.0185 | -103.6364
-9.5 | -0.7871 | 0.00786 | -0.016 | -100.1399
-9 | -0.7413 | 0.00764 | -0.0137 | -97.0288
-8.5 | -0.694 | 0.00747 | -0.0116 | -92.905
-8 | -0.6453 | 0.00733 | -0.0098 | -88.0355
-7.5 | -0.5953 | 0.0072 | -0.0083 | -82.6806
-7 | -0.5465 | 0.00715 | -0.0065 | -76.4336
-6.5 | -0.4956 | 0.00706 | -0.0051 | -70.1983
-6 | -0.4446 | 0.00698 | -0.0037 | -63.6963
-5.5 | -0.3941 | 0.00692 | -0.0023 | -56.9509
-5 | -0.3423 | 0.00686 | -0.0011 | -49.898
-4.5 | -0.2896 | 0.00681 | -0.0001 | -42.5257
-4 | -0.2366 | 0.00677 | 0.0009 | -34.9483
-3.5 | -0.1839 | 0.00674 | 0.0019 | -27.2849
-3 | -0.1313 | 0.00674 | 0.0029 | -19.4807
-2.5 | -0.0781 | 0.00675 | 0.0038 | -11.5704
-2 | -0.0255 | 0.0068 | 0.0048 | -3.75
-1.5 | 0.0276 | 0.00683 | 0.0057 | 4.041
-1 | 0.0809 | 0.00687 | 0.0065 | 11.7758
-0.5 | 0.1336 | 0.00696 | 0.0074 | 19.1954
0.5 | 0.2411 | 0.00705 | 0.0089 | 34.1986
1 | 0.2951 | 0.00709 | 0.0095 | 41.622
1.5 | 0.3496 | 0.00711 | 0.0101 | 49.1702
2 | 0.4036 | 0.00716 | 0.0107 | 56.3687
2.5 | 0.4573 | 0.00722 | 0.0114 | 63.338
3 | 0.4988 | 0.00665 | 0.0145 | 75.0075
3.5 | 0.5438 | 0.00634 | 0.0168 | 85.7729
4 | 0.5909 | 0.0062 | 0.0187 | 95.3065
4.5 | 0.6382 | 0.00615 | 0.0207 | 103.7724
5 | 0.687 | 0.00614 | 0.0222 | 111.8893
5.5 | 0.7362 | 0.00613 | 0.0238 | 120.0979
6 | 0.7844 | 0.00619 | 0.0254 | 126.7205
7 | 0.8815 | 0.00643 | 0.0285 | 137.0918
7.5 | 0.9295 | 0.00652 | 0.0302 | 142.5613
8 | 0.9754 | 0.00664 | 0.0322 | 146.8976
8.5 | 1.0186 | 0.00682 | 0.0348 | 149.3548
9 | 1.0658 | 0.007 | 0.0364 | 152.2571
9.5 | 1.135 | 0.00725 | 0.0331 | 156.5517
10 | 1.2167 | 0.0076 | 0.027 | 160.0921
10.5 | 1.285 | 0.00799 | 0.0237 | 160.826
11 | 1.3435 | 0.0083 | 0.0226 | 161.8675
11.5 | 1.4049 | 0.00865 | 0.0208 | 162.4162
12 | 1.4572 | 0.0091 | 0.0208 | 160.1319
12.5 | 1.4965 | 0.00948 | 0.0236 | 157.8586
13 | 1.5518 | 0.00985 | 0.0229 | 157.5431
13.5 | 1.6034 | 0.01038 | 0.0227 | 154.4701
14 | 1.6553 | 0.01085 | 0.0224 | 152.5622
14.5 | 1.7045 | 0.01141 | 0.0224 | 149.3865
15 | 1.7504 | 0.0121 | 0.0228 | 144.6612
15.5 | 1.7941 | 0.01275 | 0.0236 | 140.7137
16 | 1.8128 | 0.01362 | 0.0288 | 133.0984
16.5 | 1.8378 | 0.01449 | 0.0326 | 126.8323
17 | 1.8539 | 0.0158 | 0.0371 | 117.3354
17.5 | 1.8761 | 0.01703 | 0.0403 | 110.1644
18 | 1.8898 | 0.019 | 0.0436 | 99.4632
18.5 | 1.9105 | 0.0208 | 0.0457 | 91.851
19 | 1.9213 | 0.02342 | 0.0479 | 82.0367
19.5 | 1.929 | 0.02654 | 0.0495 | 72.6827
20 | 1.9289 | 0.03056 | 0.0506 | 63.1185

## 123. Re 14M Mach 0.10 (1)
BIGFOIL.COM POLAR EXPORT
NACA42116
NACA42116 |  |  |  | Cl Max: | 1.774 | at alpha= | 17 | deg
JavaFoil+Calcfoil stall+Eppler ext transition |  |  |  | L/D Max: | 128.204 | at alpha= | 8 | deg
Re: | 14000000 |  |  | Cd Min: | 0.00847 | at alpha= | -10 | deg
Mach: | 0.1 |  |  | Cl=0 at alpha= | -1.5645 | deg
|  |  |  | @ Cl=0.1, Cd= | 0.0094258
|  |  |  | @ Cl=0.4, Cd= | 0.01004
|  |  |  | @ Cl=0.6, Cd= | 0.0085525
alpha (deg) | Cl | Cd | Cm | Cl/Cd
-15.5 | -0.881 | 0.10032 | 0.008 | -8.779
-15 | -0.88 | 0.09543 | 0.007 | -9.226
-14.5 | -0.878 | 0.0906 | 0.007 | -9.689
-14 | -0.873 | 0.08595 | 0.007 | -10.154
-13.5 | -0.865 | 0.08143 | 0.007 | -10.62
-13 | -0.854 | 0.07708 | 0.007 | -11.084
-12.5 | -0.841 | 0.07288 | 0.007 | -11.539
-12 | -0.825 | 0.06897 | 0.007 | -11.96
-11.5 | -0.806 | 0.06505 | 0.007 | -12.392
-11 | -0.785 | 0.06129 | 0.007 | -12.8
-10.5 | -0.934 | 0.01002 | 0.013 | -93.272
-10 | -0.9 | 0.00847 | 0.012 | -106.25
-9.5 | -0.863 | 0.00882 | 0.012 | -97.769
-9 | -0.822 | 0.00861 | 0.012 | -95.526
-8.5 | -0.779 | 0.00899 | 0.012 | -86.647
-8 | -0.733 | 0.00874 | 0.012 | -83.842
-7.5 | -0.685 | 0.00857 | 0.011 | -79.933
-7 | -0.635 | 0.00903 | 0.011 | -70.298
-6.5 | -0.582 | 0.00883 | 0.011 | -65.97
-6 | -0.528 | 0.00865 | 0.011 | -61.073
-5.5 | -0.473 | 0.00853 | 0.01 | -55.406
-5 | -0.416 | 0.00907 | 0.01 | -45.845
-4.5 | -0.358 | 0.00888 | 0.01 | -40.293
-4 | -0.298 | 0.00882 | 0.01 | -33.825
-3.5 | -0.238 | 0.00872 | 0.01 | -27.339
-3 | -0.178 | 0.0087 | 0.009 | -20.396
-2.5 | -0.116 | 0.00961 | 0.009 | -12.098
-2 | -0.054 | 0.00954 | 0.009 | -5.711
-1.5 | 0.008 | 0.00951 | 0.009 | 0.797
-1 | 0.07 | 0.00945 | 0.008 | 7.393
-0.5 | 0.132 | 0.0094 | 0.008 | 14.056
0 | 0.194 | 0.00941 | 0.008 | 20.632
0.5 | 0.256 | 0.00943 | 0.008 | 27.16
1 | 0.318 | 0.00999 | 0.008 | 31.822
1.5 | 0.38 | 0.01003 | 0.007 | 37.855
2 | 0.441 | 0.01006 | 0.007 | 43.818
2.5 | 0.502 | 0.00953 | 0.007 | 52.685
3 | 0.563 | 0.00851 | 0.007 | 66.185
3.5 | 0.624 | 0.00858 | 0.006 | 72.696
4 | 0.684 | 0.00875 | 0.006 | 78.188
4.5 | 0.744 | 0.00924 | 0.006 | 80.541
5 | 0.803 | 0.0088 | 0.006 | 91.302
5.5 | 0.862 | 0.00893 | 0.005 | 96.547
6 | 0.921 | 0.00858 | 0.005 | 107.319
6.5 | 0.979 | 0.00879 | 0.005 | 111.321
7 | 1.036 | 0.00877 | 0.005 | 118.088
7.5 | 1.092 | 0.00932 | 0.005 | 117.193
8 | 1.148 | 0.00895 | 0.004 | 128.204
8.5 | 1.202 | 0.01003 | 0.004 | 119.921
9 | 1.256 | 0.01024 | 0.004 | 122.657
9.5 | 1.308 | 0.01042 | 0.004 | 125.535
10 | 1.359 | 0.01074 | 0.003 | 126.56
10.5 | 1.408 | 0.01125 | 0.003 | 125.172
11 | 1.455 | 0.01169 | 0.003 | 124.463
11.5 | 1.501 | 0.01225 | 0.003 | 122.463
12 | 1.544 | 0.01292 | 0.003 | 119.515
12.5 | 1.583 | 0.01379 | 0.002 | 114.859
13 | 1.621 | 0.01483 | 0.002 | 109.263
13.5 | 1.655 | 0.01606 | 0.002 | 103.035
14 | 1.685 | 0.01765 | 0.002 | 95.461
14.5 | 1.711 | 0.01985 | 0.001 | 86.207
15 | 1.734 | 0.02238 | 0.001 | 77.475
15.5 | 1.752 | 0.02567 | 0.001 | 68.248
16 | 1.764 | 0.02985 | 0.001 | 59.102
16.5 | 1.773 | 0.0346 | 0.001 | 51.247
17 | 1.774 | 0.0409 | 0 | 43.369
17.5 | 1.771 | 0.04762 | 0 | 37.187
18 | 1.763 | 0.05585 | 0 | 31.573
18.5 | 1.752 | 0.06453 | 0 | 27.156
19 | 1.739 | 0.07391 | 0 | 23.524
19.5 | 1.724 | 0.08326 | 0 | 20.703
20 | 1.707 | 0.09308 | -0.001 | 18.335

## 124. Re 14M Mach 0.10 (2)
BIGFOIL.COM POLAR EXPORT
NACA42116
NACA42116 |  |  |  | Cl Max: | 1.931 | at alpha= | 19.5 | deg
XFOIL ncrit=9 |  |  |  | L/D Max: | 161.623 | at alpha= | 11 | deg
Re: | 14000000 |  |  | Cd Min: | 0.03305 | at alpha= | 20 | deg
Mach: | 0.1 |  |  | Cl=0 at alpha= | -1.7622 | deg
|  |  |  | @ Cl=0.1, Cd= | 0.006918
|  |  |  | @ Cl=0.4, Cd= | 0.0071734
|  |  |  | @ Cl=0.6, Cd= | 0.0062139
alpha (deg) | Cl | Cd | Cm | Cl/Cd
-12 | -0.976 | 0.0087 | -0.0388 | -112.1839
-11.5 | -0.9498 | 0.00856 | -0.0322 | -110.9579
-11 | -0.9195 | 0.0084 | -0.0265 | -109.4643
-10.5 | -0.8803 | 0.00827 | -0.0226 | -106.445
-10 | -0.836 | 0.00808 | -0.0198 | -103.4653
-9.5 | -0.7904 | 0.00792 | -0.0172 | -99.798
-9 | -0.7446 | 0.00769 | -0.0147 | -96.827
-8.5 | -0.6972 | 0.00752 | -0.0125 | -92.7128
-8 | -0.6484 | 0.00737 | -0.0105 | -87.9783
-7.5 | -0.5982 | 0.00722 | -0.0089 | -82.8532
-7 | -0.5492 | 0.00717 | -0.007 | -76.5969
-6.5 | -0.498 | 0.00708 | -0.0056 | -70.339
-6 | -0.4467 | 0.007 | -0.0041 | -63.8143
-5.5 | -0.3959 | 0.00694 | -0.0026 | -57.0461
-5 | -0.3438 | 0.00688 | -0.0014 | -49.9709
-4.5 | -0.2909 | 0.00682 | -0.0003 | -42.654
-4 | -0.2376 | 0.00678 | 0.0007 | -35.0442
-3.5 | -0.1845 | 0.00675 | 0.0017 | -27.3333
-3 | -0.1318 | 0.00675 | 0.0028 | -19.5259
-2.5 | -0.0782 | 0.00675 | 0.0037 | -11.5852
-2 | -0.0254 | 0.00682 | 0.0048 | -3.7243
-1.5 | 0.028 | 0.00684 | 0.0057 | 4.0936
-1 | 0.0814 | 0.00689 | 0.0066 | 11.8142
-0.5 | 0.1345 | 0.00697 | 0.0075 | 19.297
0.5 | 0.2425 | 0.00706 | 0.009 | 34.3484
1 | 0.2969 | 0.0071 | 0.0097 | 41.8169
1.5 | 0.3518 | 0.00712 | 0.0103 | 49.4101
2 | 0.406 | 0.00718 | 0.0109 | 56.546
2.5 | 0.4601 | 0.00724 | 0.0116 | 63.5497
3 | 0.5021 | 0.00668 | 0.0147 | 75.1647
3.5 | 0.5471 | 0.00636 | 0.0171 | 86.022
4 | 0.5942 | 0.00622 | 0.0192 | 95.5305
4.5 | 0.6418 | 0.00617 | 0.0211 | 104.0194
5 | 0.691 | 0.00615 | 0.0227 | 112.3577
5.5 | 0.7404 | 0.00616 | 0.0243 | 120.1948
6 | 0.7886 | 0.00622 | 0.0261 | 126.7846
6.5 | 0.8379 | 0.00635 | 0.0276 | 131.9528
7 | 0.8863 | 0.00646 | 0.0294 | 137.1981
7.5 | 0.9345 | 0.00655 | 0.0311 | 142.6718
8 | 0.9801 | 0.00668 | 0.0334 | 146.7216
8.5 | 1.0235 | 0.00687 | 0.036 | 148.9811
9 | 1.0721 | 0.00705 | 0.0376 | 152.0709
9.5 | 1.1444 | 0.00731 | 0.0338 | 156.5527
10 | 1.227 | 0.00769 | 0.0276 | 159.5579
10.5 | 1.2947 | 0.00807 | 0.0247 | 160.4337
11 | 1.3544 | 0.00838 | 0.0236 | 161.6229
11.5 | 1.4157 | 0.00878 | 0.022 | 161.2415
12 | 1.4649 | 0.00922 | 0.023 | 158.8829
12.5 | 1.5077 | 0.00958 | 0.0252 | 157.38
13 | 1.5632 | 0.00999 | 0.0247 | 156.4765
13.5 | 1.6152 | 0.01055 | 0.0246 | 153.0995
14 | 1.6678 | 0.01103 | 0.0244 | 151.2058
14.5 | 1.7167 | 0.01165 | 0.0247 | 147.3562
15 | 1.7634 | 0.01235 | 0.0252 | 142.7854
15.5 | 1.8008 | 0.01305 | 0.0273 | 137.9923
16 | 1.8207 | 0.014 | 0.0323 | 130.05
16.5 | 1.8452 | 0.01496 | 0.0362 | 123.3422
17 | 1.8608 | 0.01642 | 0.0407 | 113.3252
17.5 | 1.8828 | 0.01781 | 0.0439 | 105.7159
18 | 1.8962 | 0.01996 | 0.047 | 95
18.5 | 1.9162 | 0.02197 | 0.049 | 87.2189
19 | 1.9238 | 0.025 | 0.0511 | 76.952
19.5 | 1.931 | 0.02838 | 0.0524 | 68.0409
20 | 1.9264 | 0.03305 | 0.0531 | 58.2874

## 125. Re 14M Mach 0.25 (1)
BIGFOIL.COM POLAR EXPORT
NACA42116
NACA42116 |  |  |  | Cl Max: | 1.699 | at alpha= | 16 | deg
JavaFoil+Calcfoil stall+Eppler ext transition |  |  |  | L/D Max: | 121.599 | at alpha= | 7 | deg
Re: | 14000000 |  |  | Cd Min: | 0.00847 | at alpha= | 4 | deg
Mach: | 0.25 |  |  | Cl=0 at alpha= | -1.5625 | deg
|  |  |  | @ Cl=0.1, Cd= | 0.0096281
|  |  |  | @ Cl=0.4, Cd= | 0.0096379
|  |  |  | @ Cl=0.6, Cd= | 0.0087461
alpha (deg) | Cl | Cd | Cm | Cl/Cd
-14 | -0.758 | 0.09013 | 0.007 | -8.412
-13.5 | -0.769 | 0.08507 | 0.007 | -9.042
-13 | -0.776 | 0.0802 | 0.007 | -9.673
-12.5 | -0.778 | 0.07579 | 0.007 | -10.262
-12 | -0.775 | 0.07148 | 0.007 | -10.844
-11.5 | -0.768 | 0.06741 | 0.007 | -11.392
-11 | -0.756 | 0.0635 | 0.007 | -11.911
-10.5 | -0.74 | 0.05977 | 0.007 | -12.388
-10 | -0.72 | 0.0562 | 0.007 | -12.809
-9.5 | -0.695 | 0.05279 | 0.007 | -13.168
-9 | -0.82 | 0.00889 | 0.012 | -92.312
-8.5 | -0.781 | 0.00867 | 0.012 | -90.124
-8 | -0.739 | 0.00848 | 0.012 | -87.104
-7.5 | -0.693 | 0.00883 | 0.012 | -78.477
-7 | -0.644 | 0.00862 | 0.011 | -74.706
-6.5 | -0.593 | 0.00848 | 0.011 | -69.903
-6 | -0.539 | 0.00889 | 0.011 | -60.59
-5.5 | -0.483 | 0.00871 | 0.011 | -55.434
-5 | -0.425 | 0.0086 | 0.011 | -49.482
-4.5 | -0.366 | 0.00909 | 0.01 | -40.284
-4 | -0.306 | 0.00902 | 0.01 | -33.914
-3.5 | -0.244 | 0.00897 | 0.01 | -27.255
-3 | -0.182 | 0.00887 | 0.01 | -20.542
-2.5 | -0.119 | 0.00923 | 0.009 | -12.92
-2 | -0.056 | 0.00973 | 0.009 | -5.753
-1.5 | 0.008 | 0.00968 | 0.009 | 0.803
-1 | 0.072 | 0.00965 | 0.009 | 7.439
-0.5 | 0.136 | 0.0096 | 0.008 | 14.131
0 | 0.199 | 0.00961 | 0.008 | 20.753
0.5 | 0.263 | 0.0096 | 0.008 | 27.407
1 | 0.326 | 0.00969 | 0.008 | 33.694
1.5 | 0.39 | 0.00963 | 0.008 | 40.457
2 | 0.453 | 0.00968 | 0.007 | 46.77
2.5 | 0.515 | 0.00981 | 0.007 | 52.51
3 | 0.578 | 0.0087 | 0.007 | 66.446
3.5 | 0.64 | 0.00883 | 0.007 | 72.421
4 | 0.702 | 0.00847 | 0.006 | 82.848
4.5 | 0.763 | 0.0086 | 0.006 | 88.73
5 | 0.823 | 0.00913 | 0.006 | 90.229
5.5 | 0.884 | 0.00874 | 0.006 | 101.041
6 | 0.943 | 0.00891 | 0.005 | 105.78
6.5 | 1.002 | 0.00865 | 0.005 | 115.862
7 | 1.06 | 0.00871 | 0.005 | 121.599
7.5 | 1.116 | 0.01018 | 0.005 | 109.686
8 | 1.172 | 0.01033 | 0.004 | 113.46
8.5 | 1.226 | 0.01053 | 0.004 | 116.475
9 | 1.28 | 0.01082 | 0.004 | 118.266
9.5 | 1.331 | 0.01115 | 0.004 | 119.417
10 | 1.38 | 0.0115 | 0.004 | 120.007
10.5 | 1.427 | 0.01209 | 0.003 | 118.047
11 | 1.472 | 0.01281 | 0.003 | 114.933
11.5 | 1.514 | 0.01356 | 0.003 | 111.634
12 | 1.552 | 0.01449 | 0.003 | 107.109
12.5 | 1.586 | 0.01584 | 0.002 | 100.147
13 | 1.617 | 0.01744 | 0.002 | 92.759
13.5 | 1.644 | 0.0194 | 0.002 | 84.728
14 | 1.664 | 0.02225 | 0.002 | 74.787
14.5 | 1.681 | 0.02571 | 0.001 | 65.36
15 | 1.693 | 0.02977 | 0.001 | 56.88
15.5 | 1.698 | 0.0356 | 0.001 | 47.683
16 | 1.699 | 0.04192 | 0.001 | 40.531
16.5 | 1.693 | 0.04965 | 0.001 | 34.101
17 | 1.68 | 0.05852 | 0 | 28.703
17.5 | 1.66 | 0.06833 | 0 | 24.288
18 | 1.635 | 0.07931 | 0 | 20.621
18.5 | 1.606 | 0.09063 | 0 | 17.714
19 | 1.572 | 0.10218 | 0 | 15.381
19.5 | 1.534 | 0.11363 | 0 | 13.503
20 | 1.494 | 0.12444 | 0 | 12.009

## 126. Re 14M Mach 0.25 (2)
BIGFOIL.COM POLAR EXPORT
NACA42116
NACA42116 |  |  |  | Cl Max: | 1.9331 | at alpha= | 18.5 | deg
XFOIL ncrit=9 |  |  |  | L/D Max: | 158.007 | at alpha= | 11 | deg
Re: | 14000000 |  |  | Cd Min: | 0.05541 | at alpha= | -20 | deg
Mach: | 0.25 |  |  | Cl=0 at alpha= | -1.7747 | deg
|  |  |  | @ Cl=0.1, Cd= | 0.0069867
|  |  |  | @ Cl=0.4, Cd= | 0.0072357
|  |  |  | @ Cl=0.6, Cd= | 0.0063711
alpha (deg) | Cl | Cd | Cm | Cl/Cd
-20 | -1.4465 | 0.05541 | -0.0767 | -26.1054
-19.5 | -1.4842 | 0.04726 | -0.0779 | -31.405
-19 | -1.5487 | 0.03718 | -0.0766 | -41.6541
-18.5 | -1.56 | 0.03066 | -0.0734 | -50.8806
-18 | -1.546 | 0.02686 | -0.0696 | -57.5577
-17.5 | -1.5291 | 0.024 | -0.0658 | -63.7125
-17 | -1.5075 | 0.02164 | -0.0618 | -69.6627
-16.5 | -1.4857 | 0.01954 | -0.0573 | -76.0338
-16 | -1.4617 | 0.01779 | -0.0522 | -82.1641
-15.5 | -1.4376 | 0.0164 | -0.0465 | -87.6585
-15 | -1.4011 | 0.01513 | -0.0425 | -92.6041
-14.5 | -1.3532 | 0.01396 | -0.0403 | -96.9341
-14 | -1.3015 | 0.01298 | -0.0385 | -100.2696
-13.5 | -1.2585 | 0.01213 | -0.0348 | -103.751
-13 | -1.2074 | 0.01137 | -0.0325 | -106.1917
-12.5 | -1.1266 | 0.01046 | -0.0362 | -107.7055
-12 | -0.9833 | 0.00941 | -0.0527 | -104.4952
-11.5 | -0.9533 | 0.00915 | -0.0461 | -104.1858
-11 | -0.9214 | 0.00886 | -0.0398 | -103.9955
-10.5 | -0.8863 | 0.00863 | -0.034 | -102.6999
-10 | -0.8512 | 0.00841 | -0.0283 | -101.2128
-9.5 | -0.8084 | 0.00822 | -0.0241 | -98.3455
-9 | -0.7606 | 0.00803 | -0.0209 | -94.7198
-8.5 | -0.7131 | 0.00779 | -0.0178 | -91.5404
-8 | -0.6645 | 0.00759 | -0.0149 | -87.5494
-7.5 | -0.6135 | 0.00739 | -0.0126 | -83.0176
-7 | -0.5636 | 0.00731 | -0.0101 | -77.0999
-6.5 | -0.511 | 0.0072 | -0.0082 | -70.9722
-6 | -0.4579 | 0.00711 | -0.0064 | -64.4023
-5.5 | -0.4053 | 0.00704 | -0.0046 | -57.571
-5 | -0.3522 | 0.00696 | -0.0029 | -50.6034
-4.5 | -0.2978 | 0.00689 | -0.0015 | -43.2221
-4 | -0.2428 | 0.00683 | -0.0003 | -35.549
-3.5 | -0.1882 | 0.00682 | 0.001 | -27.5953
-3 | -0.1339 | 0.00681 | 0.0023 | -19.6623
-2.5 | -0.0789 | 0.0068 | 0.0034 | -11.6029
-2 | -0.0246 | 0.00686 | 0.0046 | -3.586
-1.5 | 0.03 | 0.00691 | 0.0058 | 4.3415
-1 | 0.0847 | 0.00697 | 0.0069 | 12.1521
-0.5 | 0.1398 | 0.00703 | 0.008 | 19.8862
0 | 0.1952 | 0.00708 | 0.0089 | 27.5706
0.5 | 0.2509 | 0.00713 | 0.0098 | 35.1893
1 | 0.3074 | 0.00715 | 0.0105 | 42.993
1.5 | 0.3636 | 0.00719 | 0.0113 | 50.5702
2 | 0.4193 | 0.00726 | 0.0122 | 57.7548
2.5 | 0.4756 | 0.0073 | 0.013 | 65.1507
3 | 0.5198 | 0.00679 | 0.0161 | 76.5538
3.5 | 0.5645 | 0.00646 | 0.0192 | 87.3839
4 | 0.6124 | 0.00634 | 0.0216 | 96.5931
4.5 | 0.6618 | 0.00628 | 0.0238 | 105.3822
5 | 0.7126 | 0.00626 | 0.0257 | 113.8339
5.5 | 0.7634 | 0.0063 | 0.0277 | 121.1746
6 | 0.8114 | 0.00639 | 0.0302 | 126.9797
6.5 | 0.8625 | 0.00651 | 0.0321 | 132.4885
7 | 0.9125 | 0.0066 | 0.0343 | 138.2576
7.5 | 0.9613 | 0.00673 | 0.0367 | 142.838
8 | 1.0046 | 0.00691 | 0.0403 | 145.3835
8.5 | 1.0452 | 0.00707 | 0.0444 | 147.8359
9 | 1.1092 | 0.0073 | 0.0436 | 151.9452
9.5 | 1.2011 | 0.00772 | 0.0368 | 155.5829
10 | 1.2827 | 0.00818 | 0.0322 | 156.8093
10.5 | 1.3448 | 0.00852 | 0.0318 | 157.8404
11 | 1.411 | 0.00893 | 0.0306 | 158.0067
11.5 | 1.4639 | 0.00944 | 0.0319 | 155.0742
12 | 1.5097 | 0.00985 | 0.0348 | 153.269
12.5 | 1.5697 | 0.01031 | 0.0348 | 152.2502
13 | 1.6253 | 0.01097 | 0.0353 | 148.1586
13.5 | 1.6812 | 0.01158 | 0.0358 | 145.1813
14 | 1.7354 | 0.01222 | 0.0365 | 142.0131
14.5 | 1.7826 | 0.01321 | 0.0379 | 134.9432
15 | 1.8181 | 0.01405 | 0.0416 | 129.4021
15.5 | 1.8414 | 0.01527 | 0.0466 | 120.5894
16 | 1.8643 | 0.01672 | 0.051 | 111.5012
16.5 | 1.8854 | 0.01841 | 0.0551 | 102.4117
17 | 1.8968 | 0.02095 | 0.059 | 90.5394
17.5 | 1.9146 | 0.02353 | 0.0615 | 81.3685
18 | 1.9245 | 0.02693 | 0.0635 | 71.4631
18.5 | 1.9331 | 0.03074 | 0.0647 | 62.8855
19 | 1.9271 | 0.03604 | 0.0652 | 53.4711
19.5 | 1.9147 | 0.0422 | 0.0647 | 45.372
20 | 1.8876 | 0.05012 | 0.0631 | 37.6616

## 127. Re 14M Mach 0.50 (1)
BIGFOIL.COM POLAR EXPORT
NACA42116
NACA42116 |  |  |  | Cl Max: | 1.343 | at alpha= | 10 | deg
JavaFoil+Calcfoil stall+Eppler ext transition |  |  |  | L/D Max: | 100.656 | at alpha= | 4.5 | deg
Re: | 14000000 |  |  | Cd Min: | 0.00835 | at alpha= | 4.5 | deg
Mach: | 0.5 |  |  | Cl=0 at alpha= | -1.5634 | deg
|  |  |  | @ Cl=0.1, Cd= | 0.0092916
|  |  |  | @ Cl=0.4, Cd= | 0.0094476
|  |  |  | @ Cl=0.6, Cd= | 0.0092587
alpha (deg) | Cl | Cd | Cm | Cl/Cd
-20 | -1.147 | 0.04701 | 0.017 | -24.394
-19.5 | -0.979 | 0.14289 | 0.01 | -6.854
-19 | -0.954 | 0.13184 | 0.01 | -7.24
-18.5 | -1.076 | 0.03339 | 0.017 | -32.231
-18 | -1.056 | 0.02856 | 0.017 | -36.965
-17.5 | -1.032 | 0.02513 | 0.017 | -41.067
-17 | -0.847 | 0.11146 | 0.01 | -7.602
-16.5 | -0.821 | 0.10529 | 0.009 | -7.793
-16 | -0.795 | 0.09911 | 0.009 | -8.022
-15.5 | -0.922 | 0.0178 | 0.016 | -51.811
-15 | -0.74 | 0.09425 | 0.009 | -7.846
-14.5 | -0.713 | 0.08902 | 0.009 | -8.008
-14 | -0.686 | 0.08454 | 0.009 | -8.114
-13.5 | -0.66 | 0.07935 | 0.009 | -8.314
-13 | -0.631 | 0.07944 | 0.008 | -7.946
-12.5 | -0.604 | 0.0746 | 0.008 | -8.101
-12 | -0.577 | 0.07061 | 0.008 | -8.176
-11.5 | -0.55 | 0.06631 | 0.008 | -8.3
-11 | -0.522 | 0.06571 | 0.007 | -7.947
-10.5 | -0.495 | 0.06182 | 0.007 | -8.009
-10 | -0.468 | 0.05836 | 0.007 | -8.016
-9.5 | -0.44 | 0.05761 | 0.007 | -7.635
-9 | -0.413 | 0.05364 | 0.007 | -7.693
-8.5 | -0.385 | 0.05326 | 0.006 | -7.223
-8 | -0.357 | 0.04959 | 0.006 | -7.207
-7.5 | -0.419 | 0.04834 | 0.006 | -8.659
-7 | -0.489 | 0.04391 | 0.006 | -11.142
-6.5 | -0.482 | 0.04072 | 0.006 | -11.832
-6 | -0.455 | 0.0381 | 0.007 | -11.939
-5.5 | -0.515 | 0.00851 | 0.012 | -60.448
-5 | -0.46 | 0.00891 | 0.012 | -51.644
-4.5 | -0.4 | 0.00875 | 0.012 | -45.759
-4 | -0.336 | 0.00915 | 0.011 | -36.781
-3.5 | -0.27 | 0.00915 | 0.011 | -29.525
-3 | -0.202 | 0.0086 | 0.011 | -23.498
-2.5 | -0.133 | 0.00891 | 0.01 | -14.885
-2 | -0.062 | 0.00937 | 0.01 | -6.653
-1.5 | 0.009 | 0.00936 | 0.01 | 0.926
-1 | 0.08 | 0.0093 | 0.01 | 8.61
-0.5 | 0.151 | 0.00927 | 0.009 | 16.312
0 | 0.222 | 0.00934 | 0.009 | 23.804
0.5 | 0.293 | 0.00937 | 0.009 | 31.275
1 | 0.363 | 0.0094 | 0.009 | 38.677
1.5 | 0.433 | 0.00949 | 0.008 | 45.681
2 | 0.503 | 0.00957 | 0.008 | 52.574
2.5 | 0.572 | 0.00921 | 0.008 | 62.122
3 | 0.641 | 0.00933 | 0.008 | 68.697
3.5 | 0.708 | 0.00841 | 0.007 | 84.28
4 | 0.775 | 0.00861 | 0.007 | 90.052
4.5 | 0.841 | 0.00835 | 0.007 | 100.656
5 | 0.905 | 0.00961 | 0.007 | 94.266
5.5 | 0.968 | 0.00994 | 0.006 | 97.413
6 | 1.029 | 0.01032 | 0.006 | 99.691
6.5 | 1.087 | 0.01105 | 0.006 | 98.381
7 | 1.143 | 0.01155 | 0.005 | 98.964
7.5 | 1.195 | 0.01253 | 0.005 | 95.362
8 | 1.241 | 0.0135 | 0.005 | 91.988
8.5 | 1.282 | 0.01441 | 0.005 | 88.966
9 | 1.316 | 0.01559 | 0.004 | 84.379
9.5 | 1.337 | 0.0177 | 0.004 | 75.55
10 | 1.343 | 0.02091 | 0.004 | 64.252
10.5 | 1.332 | 0.02562 | 0.003 | 52.005
11 | 1.294 | 0.03401 | 0.003 | 38.057
11.5 | 1.217 | 0.04759 | 0.003 | 25.584
12 | 1.001 | 0.07029 | 0.002 | 14.238
12.5 | 0.821 | 0.08025 | 0.002 | 10.232
13 | 0.834 | 0.1095 | 0.002 | 7.613
13.5 | 0.859 | 0.13381 | 0.001 | 6.42
14 | 0.888 | 0.14472 | 0.001 | 6.139
14.5 | 0.916 | 0.16202 | 0.001 | 5.654
15 | 0.946 | 0.17052 | 0.001 | 5.546

## 128. Re 14M Mach 0.50 (2)
BIGFOIL.COM POLAR EXPORT
NACA42116
NACA42116 |  |  |  | Cl Max: | 1.1329 | at alpha= | 8 | deg
XFOIL ncrit=9 |  |  |  | L/D Max: | 139.692 | at alpha= | 8 | deg
Re: | 14000000 |  |  | Cd Min: | 0.09771 | at alpha= | -13 | deg
Mach: | 0.5 |  |  | Cl=0 at alpha= | -1.8303 | deg
|  |  |  | @ Cl=0.1, Cd= | 0.0073193
|  |  |  | @ Cl=0.4, Cd= | 0.0074999
|  |  |  | @ Cl=0.6, Cd= | 0.00778
alpha (deg) | Cl | Cd | Cm | Cl/Cd
-13 | -0.4823 | 0.09771 | -0.0445 | -4.936
-12.5 | -0.5044 | 0.08805 | -0.045 | -5.7286
-12 | -0.5075 | 0.06991 | -0.0659 | -7.2593
-11.5 | -0.5254 | 0.05749 | -0.0787 | -9.139
-11 | -0.5227 | 0.04477 | -0.098 | -11.6752
-10.5 | -0.5304 | 0.03724 | -0.1042 | -14.2427
-10 | -0.5681 | 0.03226 | -0.0977 | -17.61
-9.5 | -0.6043 | 0.02875 | -0.0855 | -21.0191
-9 | -0.6443 | 0.02592 | -0.0691 | -24.8573
-8.5 | -0.6598 | 0.02241 | -0.0559 | -29.4422
-8 | -0.6622 | 0.018 | -0.0442 | -36.7889
-7.5 | -0.592 | 0.00946 | -0.0479 | -62.5793
-7 | -0.5778 | 0.00857 | -0.0359 | -67.4212
-6.5 | -0.5445 | 0.00814 | -0.0268 | -66.8919
-6 | -0.4938 | 0.0078 | -0.0211 | -63.3077
-5.5 | -0.4378 | 0.00759 | -0.0166 | -57.6812
-5 | -0.3807 | 0.00744 | -0.0125 | -51.1694
-4.5 | -0.3213 | 0.0073 | -0.0092 | -44.0137
-4 | -0.2618 | 0.00717 | -0.006 | -36.5132
-3.5 | -0.2009 | 0.0071 | -0.0034 | -28.2958
-3 | -0.1407 | 0.00711 | -0.0008 | -19.789
-2.5 | -0.0803 | 0.00712 | 0.0017 | -11.2781
-2 | -0.0203 | 0.00717 | 0.0041 | -2.8312
-1.5 | 0.0395 | 0.00727 | 0.0064 | 5.4333
-1 | 0.1008 | 0.00732 | 0.0085 | 13.7705
-0.5 | 0.1632 | 0.00735 | 0.0102 | 22.2041
0 | 0.2265 | 0.00737 | 0.0119 | 30.7327
0.5 | 0.2898 | 0.0074 | 0.0135 | 39.1622
1 | 0.3524 | 0.00747 | 0.0153 | 47.1754
1.5 | 0.4161 | 0.00751 | 0.017 | 55.4061
2 | 0.4799 | 0.00757 | 0.0187 | 63.395
2.5 | 0.5426 | 0.00766 | 0.0207 | 70.8355
3 | 0.6048 | 0.00779 | 0.023 | 77.638
4 | 0.6933 | 0.00684 | 0.0344 | 101.3596
4.5 | 0.7462 | 0.00684 | 0.0388 | 109.0936
5 | 0.799 | 0.00692 | 0.0433 | 115.4624
5.5 | 0.8524 | 0.00699 | 0.048 | 121.9456
6 | 0.8929 | 0.007 | 0.0554 | 127.5571
6.5 | 0.9396 | 0.00722 | 0.0616 | 130.1385
7 | 0.9861 | 0.00748 | 0.0679 | 131.8316
7.5 | 1.0324 | 0.0077 | 0.0744 | 134.0779
8 | 1.1329 | 0.00811 | 0.071 | 139.6917

## 129. Re 16M Mach 0.00 (1)
BIGFOIL.COM POLAR EXPORT
NACA42116
NACA42116 |  |  |  | Cl Max: | 1.786 | at alpha= | 17 | deg
JavaFoil+Calcfoil stall+Eppler ext transition |  |  |  | L/D Max: | 133.361 | at alpha= | 8.5 | deg
Re: | 16000000 |  |  | Cd Min: | 0.00838 | at alpha= | 3 | deg
Mach: | 0 |  |  | Cl=0 at alpha= | -1.5645 | deg
|  |  |  | @ Cl=0.1, Cd= | 0.0091854
|  |  |  | @ Cl=0.4, Cd= | 0.0098161
|  |  |  | @ Cl=0.6, Cd= | 0.008439
alpha (deg) | Cl | Cd | Cm | Cl/Cd
-16 | -0.903 | 0.10422 | 0.008 | -8.66
-15.5 | -0.902 | 0.09929 | 0.008 | -9.082
-15 | -0.899 | 0.09435 | 0.008 | -9.528
-14.5 | -0.894 | 0.08953 | 0.007 | -9.983
-14 | -0.886 | 0.08503 | 0.007 | -10.423
-13.5 | -0.876 | 0.0807 | 0.007 | -10.858
-13 | -0.864 | 0.07634 | 0.007 | -11.314
-12.5 | -0.849 | 0.0723 | 0.007 | -11.737
-12 | -0.831 | 0.0681 | 0.007 | -12.204
-11.5 | -0.811 | 0.06431 | 0.007 | -12.608
-11 | -0.968 | 0.01005 | 0.013 | -96.299
-10.5 | -0.937 | 0.00851 | 0.013 | -110.094
-10 | -0.901 | 0.00883 | 0.012 | -102.076
-9.5 | -0.863 | 0.00862 | 0.012 | -100.118
-9 | -0.822 | 0.00842 | 0.012 | -97.584
-8.5 | -0.778 | 0.00876 | 0.012 | -88.778
-8 | -0.732 | 0.00856 | 0.012 | -85.449
-7.5 | -0.683 | 0.00898 | 0.011 | -76.115
-7 | -0.633 | 0.00882 | 0.011 | -71.726
-6.5 | -0.58 | 0.00864 | 0.011 | -67.163
-6 | -0.526 | 0.00848 | 0.011 | -62.096
-5.5 | -0.471 | 0.00898 | 0.01 | -52.45
-5 | -0.414 | 0.00888 | 0.01 | -46.635
-4.5 | -0.356 | 0.00872 | 0.01 | -40.84
-4 | -0.297 | 0.00865 | 0.01 | -34.327
-3.5 | -0.237 | 0.00861 | 0.01 | -27.532
-3 | -0.177 | 0.00945 | 0.009 | -18.694
-2.5 | -0.116 | 0.00939 | 0.009 | -12.315
-2 | -0.054 | 0.00934 | 0.009 | -5.807
-1.5 | 0.008 | 0.00925 | 0.009 | 0.814
-1 | 0.07 | 0.00921 | 0.008 | 7.551
-0.5 | 0.131 | 0.00916 | 0.008 | 14.351
0 | 0.193 | 0.00918 | 0.008 | 21.04
0.5 | 0.255 | 0.00924 | 0.008 | 27.573
1 | 0.316 | 0.00974 | 0.008 | 32.482
1.5 | 0.378 | 0.00978 | 0.007 | 38.636
2 | 0.439 | 0.00988 | 0.007 | 44.425
2.5 | 0.5 | 0.00992 | 0.007 | 50.363
3 | 0.56 | 0.00838 | 0.007 | 66.884
3.5 | 0.621 | 0.00847 | 0.006 | 73.31
4 | 0.681 | 0.00901 | 0.006 | 75.534
4.5 | 0.74 | 0.00912 | 0.006 | 81.189
5 | 0.8 | 0.00926 | 0.006 | 86.407
5.5 | 0.859 | 0.00879 | 0.005 | 97.689
6 | 0.917 | 0.00895 | 0.005 | 102.466
6.5 | 0.975 | 0.009 | 0.005 | 108.27
7 | 1.032 | 0.00914 | 0.005 | 112.853
7.5 | 1.088 | 0.00914 | 0.005 | 119.015
8 | 1.143 | 0.00884 | 0.004 | 129.274
8.5 | 1.198 | 0.00898 | 0.004 | 133.361
9 | 1.251 | 0.01005 | 0.004 | 124.504
9.5 | 1.304 | 0.0102 | 0.004 | 127.881
10 | 1.355 | 0.01056 | 0.003 | 128.315
10.5 | 1.404 | 0.011 | 0.003 | 127.637
11 | 1.452 | 0.01139 | 0.003 | 127.533
11.5 | 1.498 | 0.01189 | 0.003 | 125.967
12 | 1.542 | 0.01258 | 0.003 | 122.549
12.5 | 1.582 | 0.01334 | 0.002 | 118.584
13 | 1.621 | 0.01427 | 0.002 | 113.611
13.5 | 1.656 | 0.01532 | 0.002 | 108.084
14 | 1.687 | 0.01692 | 0.002 | 99.689
14.5 | 1.715 | 0.01878 | 0.001 | 91.342
15 | 1.739 | 0.0211 | 0.001 | 82.445
15.5 | 1.758 | 0.02429 | 0.001 | 72.373
16 | 1.773 | 0.02796 | 0.001 | 63.426
16.5 | 1.782 | 0.03282 | 0.001 | 54.296
17 | 1.786 | 0.03837 | 0 | 46.542
17.5 | 1.784 | 0.04522 | 0 | 39.444
18 | 1.78 | 0.05264 | 0 | 33.812
18.5 | 1.771 | 0.06102 | 0 | 29.027
19 | 1.76 | 0.0698 | 0 | 25.221
19.5 | 1.748 | 0.07868 | 0 | 22.223
20 | 1.735 | 0.08758 | -0.001 | 19.812

## 130. Re 16M Mach 0.00 (2)
BIGFOIL.COM POLAR EXPORT
NACA42116
NACA42116 |  |  |  | Cl Max: | 1.9352 | at alpha= | 20 | deg
XFOIL ncrit=9 |  |  |  | L/D Max: | 166.171 | at alpha= | 11 | deg
Re: | 16000000 |  |  | Cd Min: | 0.03 | at alpha= | 20 | deg
Mach: | 0 |  |  | Cl=0 at alpha= | -1.7486 | deg
|  |  |  | @ Cl=0.1, Cd= | 0.0068029
|  |  |  | @ Cl=0.4, Cd= | 0.0070257
|  |  |  | @ Cl=0.6, Cd= | 0.0061512
alpha (deg) | Cl | Cd | Cm | Cl/Cd
-20 | -1.7048 | 0.02112 | -0.048 | -80.7197
-19.5 | -1.683 | 0.01939 | -0.0451 | -86.7973
-19 | -1.658 | 0.01797 | -0.0421 | -92.2649
-18.5 | -1.6307 | 0.01676 | -0.039 | -97.2971
-18 | -1.6028 | 0.01568 | -0.0356 | -102.2194
-17.5 | -1.5737 | 0.01478 | -0.032 | -106.475
-17 | -1.547 | 0.01399 | -0.0275 | -110.579
-16.5 | -1.5189 | 0.0133 | -0.023 | -114.203
-16 | -1.4703 | 0.01266 | -0.0225 | -116.1374
-15.5 | -1.4204 | 0.01208 | -0.022 | -117.5828
-14.5 | -1.3161 | 0.01097 | -0.0215 | -119.9727
-14 | -1.2814 | 0.01048 | -0.0175 | -122.271
-13.5 | -1.2175 | 0.00991 | -0.0195 | -122.8557
-13 | -1.1295 | 0.00928 | -0.0268 | -121.7134
-12 | -0.9931 | 0.00851 | -0.0325 | -116.698
-11.5 | -0.963 | 0.00835 | -0.0269 | -115.3293
-11 | -0.9273 | 0.0082 | -0.0225 | -113.0854
-10.5 | -0.8842 | 0.00805 | -0.0196 | -109.8385
-10 | -0.8391 | 0.00788 | -0.0172 | -106.4848
-9.5 | -0.7929 | 0.00773 | -0.0149 | -102.5744
-9 | -0.7459 | 0.00753 | -0.0128 | -99.0571
-8.5 | -0.6982 | 0.00737 | -0.0108 | -94.7354
-8 | -0.6493 | 0.00721 | -0.009 | -90.0555
-7.5 | -0.5992 | 0.00708 | -0.0075 | -84.6328
-7 | -0.5505 | 0.00704 | -0.0057 | -78.196
-6.5 | -0.4989 | 0.00695 | -0.0045 | -71.7842
-6 | -0.4474 | 0.00688 | -0.0032 | -65.0291
-5.5 | -0.3968 | 0.00684 | -0.0018 | -58.0117
-5 | -0.3445 | 0.00676 | -0.0007 | -50.9615
-4.5 | -0.2916 | 0.00669 | 0.0003 | -43.5874
-4 | -0.2387 | 0.00667 | 0.0013 | -35.7871
-3.5 | -0.1858 | 0.00665 | 0.0022 | -27.9398
-3 | -0.1326 | 0.00663 | 0.0031 | -20
-2.5 | -0.08 | 0.00666 | 0.0041 | -12.012
-2 | -0.0266 | 0.00669 | 0.005 | -3.9761
-1.5 | 0.0263 | 0.00674 | 0.0059 | 3.9021
-1 | 0.0796 | 0.00678 | 0.0067 | 11.7404
-0.5 | 0.1331 | 0.00684 | 0.0075 | 19.4591
0 | 0.1868 | 0.00689 | 0.0083 | 27.1118
0.5 | 0.2409 | 0.00693 | 0.0089 | 34.7619
1 | 0.2954 | 0.00695 | 0.0095 | 42.5036
1.5 | 0.3499 | 0.00697 | 0.01 | 50.2009
2 | 0.4039 | 0.00703 | 0.0107 | 57.4538
2.5 | 0.4581 | 0.00707 | 0.0112 | 64.7949
3 | 0.5019 | 0.0066 | 0.0139 | 76.0455
3.5 | 0.5468 | 0.00628 | 0.0162 | 87.0701
4 | 0.594 | 0.00616 | 0.0182 | 96.4286
4.5 | 0.6417 | 0.00609 | 0.02 | 105.3695
5 | 0.6911 | 0.00605 | 0.0214 | 114.2314
5.5 | 0.741 | 0.00607 | 0.0228 | 122.0758
6 | 0.7888 | 0.00614 | 0.0245 | 128.4691
6.5 | 0.8382 | 0.00625 | 0.0259 | 134.112
7 | 0.8874 | 0.00633 | 0.0273 | 140.1896
7.5 | 0.9359 | 0.00642 | 0.0289 | 145.7788
8 | 0.9819 | 0.00658 | 0.0309 | 149.2249
8.5 | 1.0255 | 0.00674 | 0.0333 | 152.1513
9 | 1.0697 | 0.00687 | 0.0357 | 155.706
9.5 | 1.1221 | 0.00703 | 0.0361 | 159.6159
10 | 1.2001 | 0.0074 | 0.0308 | 162.1757
10.5 | 1.2791 | 0.00779 | 0.0251 | 164.1977
11 | 1.341 | 0.00807 | 0.0233 | 166.171
11.5 | 1.4019 | 0.00847 | 0.0216 | 165.5136
12 | 1.4596 | 0.00889 | 0.0205 | 164.1845
12.5 | 1.496 | 0.00921 | 0.024 | 162.4321
13 | 1.5496 | 0.00963 | 0.0236 | 160.9138
13.5 | 1.6015 | 0.01015 | 0.0233 | 157.7833
14 | 1.6547 | 0.01055 | 0.0228 | 156.8436
14.5 | 1.7016 | 0.01122 | 0.0232 | 151.6578
15 | 1.7504 | 0.01175 | 0.0233 | 148.9702
15.5 | 1.7928 | 0.01256 | 0.0241 | 142.7389
16 | 1.8227 | 0.01328 | 0.0273 | 137.2515
16.5 | 1.8417 | 0.01435 | 0.032 | 128.3415
17 | 1.865 | 0.01535 | 0.0357 | 121.4984
17.5 | 1.8815 | 0.01675 | 0.0398 | 112.3284
18 | 1.9002 | 0.0184 | 0.0428 | 103.2717
18.5 | 1.9123 | 0.02065 | 0.0456 | 92.6053
19 | 1.9305 | 0.02276 | 0.0474 | 84.8199
19.5 | 1.931 | 0.02635 | 0.0494 | 73.2827
20 | 1.9352 | 0.03 | 0.0504 | 64.5067

## 131. Re 16M Mach 0.10 (1)
BIGFOIL.COM POLAR EXPORT
NACA42116
NACA42116 |  |  |  | Cl Max: | 1.774 | at alpha= | 17 | deg
JavaFoil+Calcfoil stall+Eppler ext transition |  |  |  | L/D Max: | 128.831 | at alpha= | 8 | deg
Re: | 16000000 |  |  | Cd Min: | 0.00833 | at alpha= | -10 | deg
Mach: | 0.1 |  |  | Cl=0 at alpha= | -1.5635 | deg
|  |  |  | @ Cl=0.1, Cd= | 0.00919
|  |  |  | @ Cl=0.4, Cd= | 0.0098366
|  |  |  | @ Cl=0.6, Cd= | 0.0084567
alpha (deg) | Cl | Cd | Cm | Cl/Cd
-15.5 | -0.881 | 0.10008 | 0.008 | -8.802
-15 | -0.881 | 0.09499 | 0.008 | -9.271
-14.5 | -0.878 | 0.09019 | 0.007 | -9.736
-14 | -0.873 | 0.08561 | 0.007 | -10.195
-13.5 | -0.865 | 0.08124 | 0.007 | -10.647
-13 | -0.855 | 0.07681 | 0.007 | -11.126
-12.5 | -0.841 | 0.07264 | 0.007 | -11.581
-12 | -0.825 | 0.06874 | 0.007 | -12.003
-11.5 | -0.806 | 0.06487 | 0.007 | -12.43
-11 | -0.785 | 0.06095 | 0.007 | -12.88
-10.5 | -0.934 | 0.00855 | 0.013 | -109.248
-10 | -0.9 | 0.00833 | 0.012 | -108.071
-9.5 | -0.863 | 0.00866 | 0.012 | -99.621
-9 | -0.822 | 0.00846 | 0.012 | -97.229
-8.5 | -0.779 | 0.00883 | 0.012 | -88.244
-8 | -0.733 | 0.00862 | 0.012 | -85.016
-7.5 | -0.685 | 0.00846 | 0.011 | -80.993
-7 | -0.635 | 0.00891 | 0.011 | -71.269
-6.5 | -0.582 | 0.00871 | 0.011 | -66.832
-6 | -0.528 | 0.00855 | 0.011 | -61.825
-5.5 | -0.473 | 0.00908 | 0.01 | -52.071
-5 | -0.416 | 0.00893 | 0.01 | -46.557
-4.5 | -0.358 | 0.00875 | 0.01 | -40.888
-4 | -0.298 | 0.0087 | 0.01 | -34.315
-3.5 | -0.238 | 0.0086 | 0.01 | -27.721
-3 | -0.178 | 0.00955 | 0.009 | -18.589
-2.5 | -0.116 | 0.00943 | 0.009 | -12.319
-2 | -0.055 | 0.00937 | 0.009 | -5.815
-1.5 | 0.008 | 0.00934 | 0.009 | 0.811
-1 | 0.07 | 0.00919 | 0.008 | 7.606
-0.5 | 0.132 | 0.00919 | 0.008 | 14.376
0 | 0.194 | 0.00921 | 0.008 | 21.088
0.5 | 0.256 | 0.0092 | 0.008 | 27.829
1 | 0.318 | 0.00985 | 0.008 | 32.285
1.5 | 0.38 | 0.00983 | 0.007 | 38.604
2 | 0.441 | 0.00985 | 0.007 | 44.768
2.5 | 0.502 | 0.00997 | 0.007 | 50.39
3 | 0.563 | 0.00839 | 0.007 | 67.09
3.5 | 0.624 | 0.0085 | 0.006 | 73.363
4 | 0.684 | 0.00905 | 0.006 | 75.572
4.5 | 0.744 | 0.00916 | 0.006 | 81.176
5 | 0.803 | 0.00872 | 0.006 | 92.127
5.5 | 0.862 | 0.00885 | 0.005 | 97.499
6 | 0.921 | 0.00902 | 0.005 | 102.069
6.5 | 0.979 | 0.00906 | 0.005 | 107.975
7 | 1.036 | 0.00918 | 0.005 | 112.915
7.5 | 1.092 | 0.00924 | 0.005 | 118.227
8 | 1.148 | 0.00891 | 0.004 | 128.831
8.5 | 1.203 | 0.00995 | 0.004 | 120.843
9 | 1.256 | 0.01014 | 0.004 | 123.861
9.5 | 1.309 | 0.0103 | 0.004 | 127.109
10 | 1.359 | 0.01065 | 0.003 | 127.628
10.5 | 1.408 | 0.01114 | 0.003 | 126.384
11 | 1.456 | 0.01155 | 0.003 | 126.049
11.5 | 1.502 | 0.01207 | 0.003 | 124.407
12 | 1.544 | 0.01281 | 0.003 | 120.541
12.5 | 1.584 | 0.01363 | 0.002 | 116.233
13 | 1.622 | 0.01459 | 0.002 | 111.152
13.5 | 1.656 | 0.01584 | 0.002 | 104.559
14 | 1.686 | 0.0175 | 0.002 | 96.325
14.5 | 1.712 | 0.01956 | 0.001 | 87.535
15 | 1.735 | 0.02212 | 0.001 | 78.434
15.5 | 1.752 | 0.02561 | 0.001 | 68.399
16 | 1.765 | 0.02957 | 0.001 | 59.692
16.5 | 1.772 | 0.03489 | 0.001 | 50.774
17 | 1.774 | 0.04081 | 0 | 43.464
17.5 | 1.769 | 0.04808 | 0 | 36.799
18 | 1.763 | 0.05608 | 0 | 31.43
18.5 | 1.751 | 0.06493 | 0 | 26.973
19 | 1.738 | 0.07402 | 0 | 23.482
19.5 | 1.723 | 0.08336 | 0 | 20.675
20 | 1.708 | 0.09219 | -0.001 | 18.527

## 132. Re 16M Mach 0.10 (2)
BIGFOIL.COM POLAR EXPORT
NACA42116
NACA42116 |  |  |  | Cl Max: | 1.9348 | at alpha= | 20 | deg
XFOIL ncrit=9 |  |  |  | L/D Max: | 165.73 | at alpha= | 11 | deg
Re: | 16000000 |  |  | Cd Min: | 0.03227 | at alpha= | 20 | deg
Mach: | 0.1 |  |  | Cl=0 at alpha= | -1.75 | deg
|  |  |  | @ Cl=0.1, Cd= | 0.006812
|  |  |  | @ Cl=0.4, Cd= | 0.007033
|  |  |  | @ Cl=0.6, Cd= | 0.0061762
alpha (deg) | Cl | Cd | Cm | Cl/Cd
-20 | -1.6965 | 0.02322 | -0.0536 | -73.062
-19.5 | -1.6784 | 0.02106 | -0.0506 | -79.6961
-19 | -1.6558 | 0.01931 | -0.0475 | -85.7483
-18.5 | -1.629 | 0.01791 | -0.0443 | -90.9548
-18 | -1.6041 | 0.01656 | -0.0406 | -96.8659
-17.5 | -1.5762 | 0.01547 | -0.0368 | -101.8875
-17 | -1.5486 | 0.01455 | -0.0325 | -106.433
-16.5 | -1.5222 | 0.01377 | -0.0276 | -110.5447
-16 | -1.4784 | 0.01305 | -0.0258 | -113.2874
-15.5 | -1.4283 | 0.01241 | -0.0251 | -115.0927
-15 | -1.3772 | 0.01181 | -0.0244 | -116.613
-14.5 | -1.3237 | 0.01125 | -0.0241 | -117.6622
-14 | -1.2871 | 0.01076 | -0.0202 | -119.619
-13.5 | -1.2255 | 0.01014 | -0.0215 | -120.858
-13 | -1.1415 | 0.00949 | -0.0276 | -120.2845
-12.5 | -1.0185 | 0.00874 | -0.0421 | -116.5332
-12 | -0.994 | 0.00862 | -0.0352 | -115.3132
-11.5 | -0.9634 | 0.00843 | -0.0295 | -114.2823
-11 | -0.931 | 0.00827 | -0.0242 | -112.5756
-10.5 | -0.8882 | 0.00811 | -0.0211 | -109.5191
-10 | -0.8431 | 0.00793 | -0.0184 | -106.3178
-9.5 | -0.7968 | 0.00778 | -0.016 | -102.4165
-9 | -0.7493 | 0.00759 | -0.0138 | -98.722
-8.5 | -0.7015 | 0.00741 | -0.0116 | -94.6694
-8 | -0.6525 | 0.00725 | -0.0098 | -90
-7.5 | -0.6022 | 0.0071 | -0.0081 | -84.8169
-7 | -0.5533 | 0.00707 | -0.0062 | -78.2603
-6.5 | -0.5014 | 0.00696 | -0.0049 | -72.0402
-6 | -0.4496 | 0.00689 | -0.0036 | -65.254
-5.5 | -0.3986 | 0.00685 | -0.0021 | -58.1898
-5 | -0.3461 | 0.00677 | -0.0009 | -51.1226
-4.5 | -0.2929 | 0.0067 | 0.0001 | -43.7164
-4 | -0.2398 | 0.00668 | 0.0011 | -35.8982
-3.5 | -0.1864 | 0.00666 | 0.0021 | -27.988
-3 | -0.1331 | 0.00664 | 0.0031 | -20.0452
-2.5 | -0.0801 | 0.00667 | 0.0041 | -12.009
-2 | -0.0266 | 0.0067 | 0.005 | -3.9701
-1.5 | 0.0266 | 0.00675 | 0.0059 | 3.9407
-1 | 0.0803 | 0.00679 | 0.0068 | 11.8262
-0.5 | 0.1341 | 0.00685 | 0.0076 | 19.5766
0 | 0.188 | 0.0069 | 0.0084 | 27.2464
0.5 | 0.2424 | 0.00694 | 0.0091 | 34.928
1 | 0.2973 | 0.00695 | 0.0096 | 42.777
1.5 | 0.3521 | 0.00698 | 0.0102 | 50.4441
2 | 0.4063 | 0.00704 | 0.0109 | 57.7131
2.5 | 0.461 | 0.00708 | 0.0114 | 65.113
3 | 0.5053 | 0.00662 | 0.0141 | 76.3293
3.5 | 0.55 | 0.0063 | 0.0166 | 87.3016
4 | 0.5974 | 0.00618 | 0.0186 | 96.6667
4.5 | 0.6454 | 0.00611 | 0.0204 | 105.6301
5 | 0.6952 | 0.00607 | 0.0219 | 114.5305
5.5 | 0.7452 | 0.0061 | 0.0234 | 122.1639
6 | 0.7931 | 0.00617 | 0.0252 | 128.5413
6.5 | 0.8428 | 0.00627 | 0.0267 | 134.4179
7 | 0.8924 | 0.00636 | 0.0281 | 140.3145
7.5 | 0.9411 | 0.00646 | 0.0298 | 145.6811
8 | 0.9868 | 0.00662 | 0.032 | 149.0634
8.5 | 1.0307 | 0.00678 | 0.0346 | 152.0206
9 | 1.0749 | 0.0069 | 0.0371 | 155.7826
9.5 | 1.1296 | 0.00709 | 0.0372 | 159.323
10 | 1.2114 | 0.00749 | 0.0312 | 161.7356
10.5 | 1.2899 | 0.00786 | 0.0259 | 164.1094
11 | 1.3507 | 0.00815 | 0.0246 | 165.7301
11.5 | 1.413 | 0.00859 | 0.0228 | 164.4936
12 | 1.4697 | 0.00901 | 0.0221 | 163.1188
12.5 | 1.5068 | 0.00931 | 0.0257 | 161.8475
13 | 1.5608 | 0.00979 | 0.0254 | 159.428
13.5 | 1.6136 | 0.0103 | 0.0252 | 156.6602
14 | 1.6672 | 0.01072 | 0.0249 | 155.5224
14.5 | 1.7141 | 0.01144 | 0.0255 | 149.8339
15 | 1.7634 | 0.01199 | 0.0256 | 147.0726
15.5 | 1.8053 | 0.01288 | 0.0267 | 140.163
16 | 1.8317 | 0.01362 | 0.0308 | 134.486
16.5 | 1.8496 | 0.01481 | 0.0356 | 124.8886
17 | 1.8721 | 0.01594 | 0.0394 | 117.4467
17.5 | 1.8881 | 0.01752 | 0.0434 | 107.7683
18 | 1.907 | 0.0193 | 0.0462 | 98.8083
18.5 | 1.9182 | 0.0218 | 0.0489 | 87.9908
19 | 1.9343 | 0.02423 | 0.0506 | 79.8308
19.5 | 1.9331 | 0.02818 | 0.0523 | 68.5983
20 | 1.9348 | 0.03227 | 0.0531 | 59.9566

## 133. Re 16M Mach 0.25 (1)
BIGFOIL.COM POLAR EXPORT
NACA42116
NACA42116 |  |  |  | Cl Max: | 1.699 | at alpha= | 16 | deg
JavaFoil+Calcfoil stall+Eppler ext transition |  |  |  | L/D Max: | 121.739 | at alpha= | 7.5 | deg
Re: | 16000000 |  |  | Cd Min: | 0.00847 | at alpha= | -7 | deg
Mach: | 0.25 |  |  | Cl=0 at alpha= | -1.5625 | deg
|  |  |  | @ Cl=0.1, Cd= | 0.0094025
|  |  |  | @ Cl=0.4, Cd= | 0.0099575
|  |  |  | @ Cl=0.6, Cd= | 0.0086555
alpha (deg) | Cl | Cd | Cm | Cl/Cd
-14 | -0.758 | 0.08994 | 0.007 | -8.43
-13.5 | -0.769 | 0.08491 | 0.007 | -9.061
-13 | -0.776 | 0.08005 | 0.007 | -9.693
-12.5 | -0.778 | 0.07546 | 0.007 | -10.308
-12 | -0.775 | 0.07129 | 0.007 | -10.874
-11.5 | -0.768 | 0.06724 | 0.007 | -11.422
-11 | -0.756 | 0.06325 | 0.007 | -11.959
-10.5 | -0.741 | 0.05964 | 0.007 | -12.416
-10 | -0.72 | 0.05607 | 0.007 | -12.84
-9.5 | -0.695 | 0.05252 | 0.007 | -13.242
-9 | -0.821 | 0.00877 | 0.012 | -93.622
-8.5 | -0.782 | 0.00856 | 0.012 | -91.338
-8 | -0.739 | 0.00888 | 0.012 | -83.259
-7.5 | -0.693 | 0.00867 | 0.012 | -79.946
-7 | -0.644 | 0.00847 | 0.011 | -76.087
-6.5 | -0.593 | 0.00893 | 0.011 | -66.375
-6 | -0.539 | 0.00874 | 0.011 | -61.688
-5.5 | -0.483 | 0.00861 | 0.011 | -56.125
-5 | -0.425 | 0.00909 | 0.011 | -46.778
-4.5 | -0.366 | 0.00898 | 0.01 | -40.796
-4 | -0.306 | 0.00888 | 0.01 | -34.438
-3.5 | -0.244 | 0.00878 | 0.01 | -27.838
-3 | -0.182 | 0.0091 | 0.01 | -20.026
-2.5 | -0.119 | 0.00962 | 0.009 | -12.398
-2 | -0.056 | 0.00955 | 0.009 | -5.86
-1.5 | 0.008 | 0.00951 | 0.009 | 0.818
-1 | 0.072 | 0.00942 | 0.009 | 7.618
-0.5 | 0.136 | 0.00938 | 0.008 | 14.461
0 | 0.199 | 0.00935 | 0.008 | 21.33
0.5 | 0.263 | 0.00943 | 0.008 | 27.878
1 | 0.326 | 0.00943 | 0.008 | 34.606
1.5 | 0.39 | 0.01004 | 0.008 | 38.811
2 | 0.453 | 0.00952 | 0.007 | 47.537
2.5 | 0.515 | 0.00956 | 0.007 | 53.89
3 | 0.578 | 0.00862 | 0.007 | 67.045
3.5 | 0.64 | 0.00872 | 0.007 | 73.395
4 | 0.702 | 0.00891 | 0.006 | 78.704
4.5 | 0.763 | 0.00891 | 0.006 | 85.651
5 | 0.824 | 0.009 | 0.006 | 91.467
5.5 | 0.884 | 0.00865 | 0.006 | 102.213
6 | 0.943 | 0.00883 | 0.005 | 106.763
6.5 | 1.002 | 0.00857 | 0.005 | 116.929
7 | 1.06 | 0.00905 | 0.005 | 117.139
7.5 | 1.117 | 0.00917 | 0.005 | 121.739
8 | 1.172 | 0.01027 | 0.004 | 114.195
8.5 | 1.227 | 0.01044 | 0.004 | 117.501
9 | 1.28 | 0.01071 | 0.004 | 119.543
9.5 | 1.332 | 0.01101 | 0.004 | 120.992
10 | 1.381 | 0.01141 | 0.004 | 121.072
10.5 | 1.428 | 0.01196 | 0.003 | 119.406
11 | 1.473 | 0.01263 | 0.003 | 116.601
11.5 | 1.516 | 0.01335 | 0.003 | 113.529
12 | 1.553 | 0.01436 | 0.003 | 108.159
12.5 | 1.588 | 0.01561 | 0.002 | 101.68
13 | 1.619 | 0.01711 | 0.002 | 94.631
13.5 | 1.645 | 0.01922 | 0.002 | 85.568
14 | 1.665 | 0.02198 | 0.002 | 75.77
14.5 | 1.682 | 0.02527 | 0.001 | 66.563
15 | 1.692 | 0.02992 | 0.001 | 56.549
15.5 | 1.698 | 0.03541 | 0.001 | 47.961
16 | 1.699 | 0.04185 | 0.001 | 40.597
16.5 | 1.692 | 0.04985 | 0.001 | 33.942
17 | 1.679 | 0.05876 | 0 | 28.573
17.5 | 1.659 | 0.06873 | 0 | 24.134
18 | 1.635 | 0.07971 | 0 | 20.507
18.5 | 1.605 | 0.09074 | 0 | 17.691
19 | 1.572 | 0.10195 | 0 | 15.419
19.5 | 1.536 | 0.11255 | 0 | 13.645
20 | 1.495 | 0.12346 | 0 | 12.111

## 134. Re 16M Mach 0.25 (2)
BIGFOIL.COM POLAR EXPORT
NACA42116
NACA42116 |  |  |  | Cl Max: | 1.9406 | at alpha= | 19 | deg
XFOIL ncrit=9 |  |  |  | L/D Max: | 162.301 | at alpha= | 10.5 | deg
Re: | 16000000 |  |  | Cd Min: | 0.0526 | at alpha= | -20 | deg
Mach: | 0.25 |  |  | Cl=0 at alpha= | -1.7613 | deg
|  |  |  | @ Cl=0.1, Cd= | 0.0068807
|  |  |  | @ Cl=0.4, Cd= | 0.0070922
|  |  |  | @ Cl=0.6, Cd= | 0.0063371
alpha (deg) | Cl | Cd | Cm | Cl/Cd
-20 | -1.4776 | 0.0526 | -0.078 | -28.0913
-19.5 | -1.5345 | 0.04305 | -0.0786 | -35.6446
-19 | -1.5765 | 0.03484 | -0.0764 | -45.2497
-18.5 | -1.5779 | 0.02886 | -0.0726 | -54.6743
-18 | -1.5662 | 0.02551 | -0.0688 | -61.3955
-17.5 | -1.5487 | 0.02278 | -0.0649 | -67.9851
-17 | -1.5268 | 0.02054 | -0.0606 | -74.333
-16.5 | -1.5035 | 0.01859 | -0.0559 | -80.8768
-16 | -1.4815 | 0.01694 | -0.0503 | -87.4557
-15.5 | -1.4509 | 0.01558 | -0.0455 | -93.1258
-15 | -1.4051 | 0.01436 | -0.043 | -97.8482
-14.5 | -1.3569 | 0.01329 | -0.0406 | -102.0993
-14 | -1.3032 | 0.01238 | -0.039 | -105.2666
-13.5 | -1.2684 | 0.01163 | -0.0336 | -109.0628
-13 | -1.1958 | 0.01086 | -0.0354 | -110.1105
-12.5 | -1.0817 | 0.00996 | -0.0457 | -108.6044
-11.5 | -0.9671 | 0.00901 | -0.0436 | -107.3363
-11 | -0.9337 | 0.00872 | -0.0375 | -107.0757
-10 | -0.8618 | 0.00826 | -0.0263 | -104.3341
-9.5 | -0.8161 | 0.00806 | -0.0227 | -101.2531
-9 | -0.7676 | 0.00787 | -0.0197 | -97.5349
-8.5 | -0.7183 | 0.00767 | -0.0169 | -93.6506
-8 | -0.669 | 0.00748 | -0.0141 | -89.4385
-7.5 | -0.6178 | 0.00727 | -0.0118 | -84.9794
-7 | -0.5679 | 0.0072 | -0.0093 | -78.875
-6.5 | -0.5147 | 0.00707 | -0.0075 | -72.8006
-6 | -0.4614 | 0.00698 | -0.0058 | -66.1032
-5.5 | -0.4084 | 0.00695 | -0.004 | -58.7626
-5 | -0.3545 | 0.00685 | -0.0025 | -51.7518
-4.5 | -0.3 | 0.00677 | -0.0011 | -44.3131
-4 | -0.2453 | 0.00673 | 0.0002 | -36.4487
-3.5 | -0.1903 | 0.00671 | 0.0014 | -28.3607
-3 | -0.1357 | 0.00671 | 0.0026 | -20.2235
-2.5 | -0.0808 | 0.00671 | 0.0038 | -12.0417
-2 | -0.0264 | 0.00677 | 0.005 | -3.8996
-1.5 | 0.0289 | 0.0068 | 0.006 | 4.25
-1 | 0.0837 | 0.00686 | 0.0071 | 12.2012
-0.5 | 0.1389 | 0.00693 | 0.0081 | 20.0433
0 | 0.1948 | 0.00696 | 0.009 | 27.9885
0.5 | 0.2511 | 0.00699 | 0.0098 | 35.9227
1 | 0.3078 | 0.007 | 0.0105 | 43.9714
1.5 | 0.3638 | 0.00706 | 0.0113 | 51.5297
2 | 0.42 | 0.00711 | 0.0121 | 59.0717
2.5 | 0.4767 | 0.00714 | 0.0128 | 66.7647
3 | 0.5229 | 0.00674 | 0.0156 | 77.5816
3.5 | 0.5679 | 0.00643 | 0.0185 | 88.3204
4 | 0.6163 | 0.00629 | 0.0209 | 97.9809
4.5 | 0.6662 | 0.0062 | 0.023 | 107.4516
5 | 0.7171 | 0.00618 | 0.0249 | 116.0356
5.5 | 0.7678 | 0.00625 | 0.0268 | 122.848
6 | 0.8166 | 0.00631 | 0.0292 | 129.4136
6.5 | 0.8688 | 0.00641 | 0.0309 | 135.5382
7 | 0.9193 | 0.0065 | 0.033 | 141.4308
7.5 | 0.9682 | 0.00665 | 0.0354 | 145.594
8 | 1.0126 | 0.00683 | 0.0387 | 148.2577
8.5 | 1.0574 | 0.00697 | 0.042 | 151.7073
9 | 1.0977 | 0.00708 | 0.0462 | 155.0424
9.5 | 1.1806 | 0.00749 | 0.0413 | 157.6235
10 | 1.2723 | 0.00794 | 0.0345 | 160.2393
10.5 | 1.3471 | 0.0083 | 0.0315 | 162.3012
11 | 1.4077 | 0.00873 | 0.0314 | 161.2486
11.5 | 1.4684 | 0.0092 | 0.0313 | 159.6087
12 | 1.5092 | 0.00956 | 0.0352 | 157.8661
12.5 | 1.5678 | 0.01007 | 0.0354 | 155.6902
13 | 1.6238 | 0.0107 | 0.0359 | 151.757
13.5 | 1.6813 | 0.01122 | 0.0363 | 149.8485
14 | 1.7341 | 0.01192 | 0.0372 | 145.4782
14.5 | 1.783 | 0.01282 | 0.0385 | 139.0796
15 | 1.8309 | 0.01365 | 0.04 | 134.1319
15.5 | 1.8493 | 0.01497 | 0.0457 | 123.5337
16 | 1.8777 | 0.01615 | 0.0498 | 116.2663
16.5 | 1.8926 | 0.01809 | 0.0545 | 104.6213
17 | 1.9105 | 0.02014 | 0.0582 | 94.861
17.5 | 1.9212 | 0.02307 | 0.0613 | 83.277
18 | 1.9379 | 0.02594 | 0.0632 | 74.707
18.5 | 1.9404 | 0.03014 | 0.0647 | 64.3796
19 | 1.9406 | 0.03488 | 0.0653 | 55.6365
19.5 | 1.9193 | 0.04177 | 0.0648 | 45.9492
20 | 1.9048 | 0.04845 | 0.0637 | 39.3148

## 135. Re 16M Mach 0.50 (1)
BIGFOIL.COM POLAR EXPORT
NACA42116
NACA42116 |  |  |  | Cl Max: | 1.346 | at alpha= | 10 | deg
JavaFoil+Calcfoil stall+Eppler ext transition |  |  |  | L/D Max: | 101.827 | at alpha= | 4.5 | deg
Re: | 16000000 |  |  | Cd Min: | 0.00826 | at alpha= | 4.5 | deg
Mach: | 0.5 |  |  | Cl=0 at alpha= | -1.5634 | deg
|  |  |  | @ Cl=0.1, Cd= | 0.0090813
|  |  |  | @ Cl=0.4, Cd= | 0.0092669
|  |  |  | @ Cl=0.6, Cd= | 0.0090646
alpha (deg) | Cl | Cd | Cm | Cl/Cd
-20 | -1.138 | 0.0519 | 0.017 | -21.938
-19.5 | -0.979 | 0.14751 | 0.01 | -6.637
-19 | -0.953 | 0.13682 | 0.01 | -6.966
-18.5 | -0.928 | 0.12896 | 0.01 | -7.193
-18 | -1.046 | 0.03253 | 0.017 | -32.154
-17.5 | -1.026 | 0.02766 | 0.017 | -37.077
-17 | -0.847 | 0.11575 | 0.009 | -7.315
-16.5 | -0.821 | 0.10663 | 0.009 | -7.699
-16 | -0.795 | 0.1001 | 0.01 | -7.946
-15.5 | -0.921 | 0.01841 | 0.016 | -50.018
-15 | -0.74 | 0.09347 | 0.009 | -7.915
-14.5 | -0.713 | 0.08841 | 0.009 | -8.067
-14 | -0.686 | 0.08394 | 0.009 | -8.176
-13.5 | -0.66 | 0.07855 | 0.009 | -8.407
-13 | -0.631 | 0.07884 | 0.008 | -8.009
-12.5 | -0.605 | 0.07421 | 0.008 | -8.146
-12 | -0.577 | 0.07013 | 0.008 | -8.234
-11.5 | -0.551 | 0.06583 | 0.008 | -8.366
-11 | -0.522 | 0.06556 | 0.007 | -7.967
-10.5 | -0.495 | 0.06153 | 0.007 | -8.048
-10 | -0.468 | 0.05801 | 0.007 | -8.066
-9.5 | -0.44 | 0.05732 | 0.007 | -7.675
-9 | -0.413 | 0.05356 | 0.007 | -7.705
-8.5 | -0.385 | 0.05305 | 0.006 | -7.252
-8 | -0.357 | 0.04939 | 0.006 | -7.238
-7.5 | -0.419 | 0.04823 | 0.006 | -8.678
-7 | -0.489 | 0.04383 | 0.006 | -11.163
-6.5 | -0.482 | 0.04058 | 0.006 | -11.875
-6 | -0.455 | 0.03787 | 0.007 | -12.015
-5.5 | -0.515 | 0.00896 | 0.012 | -57.46
-5 | -0.46 | 0.00873 | 0.012 | -52.677
-4.5 | -0.4 | 0.00859 | 0.012 | -46.613
-4 | -0.336 | 0.00909 | 0.011 | -37.029
-3.5 | -0.27 | 0.00898 | 0.011 | -30.078
-3 | -0.202 | 0.00883 | 0.011 | -22.89
-2.5 | -0.133 | 0.00873 | 0.01 | -15.201
-2 | -0.062 | 0.00919 | 0.01 | -6.78
-1.5 | 0.009 | 0.00912 | 0.01 | 0.95
-1 | 0.08 | 0.00907 | 0.01 | 8.831
-0.5 | 0.151 | 0.00911 | 0.009 | 16.608
0 | 0.222 | 0.00912 | 0.009 | 24.376
0.5 | 0.293 | 0.00966 | 0.009 | 30.344
1 | 0.363 | 0.00922 | 0.009 | 39.438
1.5 | 0.434 | 0.00931 | 0.008 | 46.555
2 | 0.503 | 0.00939 | 0.008 | 53.585
2.5 | 0.572 | 0.00902 | 0.008 | 63.476
3 | 0.641 | 0.00913 | 0.008 | 70.154
3.5 | 0.708 | 0.00831 | 0.007 | 85.221
4 | 0.775 | 0.00849 | 0.007 | 91.337
4.5 | 0.841 | 0.00826 | 0.007 | 101.827
5 | 0.906 | 0.00947 | 0.007 | 95.638
5.5 | 0.968 | 0.00982 | 0.006 | 98.582
6 | 1.029 | 0.01022 | 0.006 | 100.707
6.5 | 1.088 | 0.01091 | 0.006 | 99.706
7 | 1.144 | 0.01139 | 0.005 | 100.429
7.5 | 1.196 | 0.01241 | 0.005 | 96.384
8 | 1.242 | 0.01337 | 0.005 | 92.953
8.5 | 1.284 | 0.01421 | 0.005 | 90.362
9 | 1.317 | 0.01538 | 0.004 | 85.608
9.5 | 1.339 | 0.01744 | 0.004 | 76.73
10 | 1.346 | 0.02043 | 0.004 | 65.879
10.5 | 1.335 | 0.02493 | 0.003 | 53.568
11 | 1.295 | 0.03371 | 0.003 | 38.418
11.5 | 1.22 | 0.04639 | 0.003 | 26.305
12 | 1.002 | 0.06949 | 0.002 | 14.416
12.5 | 0.815 | 0.0868 | 0.002 | 9.39
13 | 0.832 | 0.11728 | 0.002 | 7.096
13.5 | 0.859 | 0.13904 | 0.001 | 6.177
14 | 0.888 | 0.15009 | 0.001 | 5.918
14.5 | 0.916 | 0.16827 | 0.001 | 5.445
15 | 0.946 | 0.17644 | 0.001 | 5.36

## 136. Re 16M Mach 0.50 (2)
BIGFOIL.COM POLAR EXPORT
NACA42116
NACA42116 |  |  |  | Cl Max: | 1.9428 | at alpha= | 14 | deg
XFOIL ncrit=9 |  |  |  | L/D Max: | 148.816 | at alpha= | 9 | deg
Re: | 16000000 |  |  | Cd Min: | 0.11691 | at alpha= | 18.5 | deg
Mach: | 0.5 |  |  | Cl=0 at alpha= | -99 | deg
|  |  |  | @ Cl=0.1, Cd= | 0.00722
|  |  |  | @ Cl=0.4, Cd= | 0.0073392
|  |  |  | @ Cl=0.6, Cd= | 0.0076
alpha (deg) | Cl | Cd | Cm | Cl/Cd
0 | 0.2268 | 0.00722 | 0.0118 | 31.4127
0.5 | 0.2898 | 0.00726 | 0.0135 | 39.9174
1 | 0.353 | 0.00731 | 0.0152 | 48.29
1.5 | 0.4173 | 0.00735 | 0.0168 | 56.7755
2 | 0.4811 | 0.00741 | 0.0185 | 64.9258
2.5 | 0.5437 | 0.00752 | 0.0205 | 72.3005
3 | 0.607 | 0.00761 | 0.0226 | 79.7635
3.5 | 0.6477 | 0.00694 | 0.0289 | 93.3285
4 | 0.6988 | 0.00677 | 0.0335 | 103.2201
4.5 | 0.7522 | 0.00678 | 0.0377 | 110.944
5 | 0.8062 | 0.00681 | 0.0421 | 118.3847
5.5 | 0.8624 | 0.00689 | 0.0463 | 125.1669
6 | 0.9028 | 0.00689 | 0.0537 | 131.0305
6.5 | 0.9492 | 0.00712 | 0.0599 | 133.3146
7 | 0.998 | 0.00737 | 0.0659 | 135.4138
7.5 | 1.0453 | 0.00756 | 0.0723 | 138.2672
8 | 1.0993 | 0.00781 | 0.0775 | 140.7554
8.5 | 1.2548 | 0.00856 | 0.0645 | 146.5888
9 | 1.3453 | 0.00904 | 0.0641 | 148.8164
9.5 | 1.4281 | 0.00963 | 0.0653 | 148.297
10 | 1.5057 | 0.01043 | 0.0675 | 144.3624
10.5 | 1.5677 | 0.01124 | 0.0725 | 139.4751
11 | 1.6332 | 0.01218 | 0.0769 | 134.0887
11.5 | 1.7063 | 0.0134 | 0.08 | 127.3358
12 | 1.7753 | 0.01495 | 0.0833 | 118.7492
12.5 | 1.8432 | 0.01676 | 0.0867 | 109.9761
13 | 1.9039 | 0.0192 | 0.0899 | 99.1615
13.5 | 1.9298 | 0.0224 | 0.0955 | 86.1518
14 | 1.9428 | 0.02666 | 0.1 | 72.8732
14.5 | 1.9405 | 0.03217 | 0.1028 | 60.3202
15 | 1.9212 | 0.03894 | 0.104 | 49.3374
15.5 | 1.891 | 0.04663 | 0.1037 | 40.5533
16 | 1.8533 | 0.055 | 0.1022 | 33.6964
16.5 | 1.8124 | 0.06396 | 0.0992 | 28.3365
17 | 1.761 | 0.07405 | 0.0944 | 23.7812
17.5 | 1.6976 | 0.08543 | 0.0876 | 19.8712
18 | 1.6197 | 0.09845 | 0.0786 | 16.452
18.5 | 1.4889 | 0.11691 | 0.0633 | 12.7354

## 137. Re 18M Mach 0.00 (1)
BIGFOIL.COM POLAR EXPORT
NACA42116
NACA42116 |  |  |  | Cl Max: | 1.785 | at alpha= | 17 | deg
JavaFoil+Calcfoil stall+Eppler ext transition |  |  |  | L/D Max: | 134.317 | at alpha= | 8.5 | deg
Re: | 18000000 |  |  | Cd Min: | 0.00838 | at alpha= | -10.5 | deg
Mach: | 0 |  |  | Cl=0 at alpha= | -1.5645 | deg
|  |  |  | @ Cl=0.1, Cd= | 0.0090403
|  |  |  | @ Cl=0.4, Cd= | 0.0096736
|  |  |  | @ Cl=0.6, Cd= | 0.0085315
alpha (deg) | Cl | Cd | Cm | Cl/Cd
-16 | -0.903 | 0.104 | 0.008 | -8.68
-15.5 | -0.902 | 0.09886 | 0.008 | -9.124
-15 | -0.899 | 0.09415 | 0.008 | -9.549
-14.5 | -0.894 | 0.08934 | 0.007 | -10.005
-14 | -0.886 | 0.0848 | 0.007 | -10.453
-13.5 | -0.876 | 0.08048 | 0.007 | -10.889
-13 | -0.864 | 0.07612 | 0.007 | -11.35
-12.5 | -0.849 | 0.07208 | 0.007 | -11.775
-12 | -0.831 | 0.06786 | 0.007 | -12.251
-11.5 | -0.811 | 0.06388 | 0.007 | -12.702
-11 | -0.968 | 0.00992 | 0.013 | -97.596
-10.5 | -0.937 | 0.00838 | 0.013 | -111.74
-10 | -0.902 | 0.0087 | 0.012 | -103.58
-9.5 | -0.863 | 0.00847 | 0.012 | -101.885
-9 | -0.822 | 0.00886 | 0.012 | -92.792
-8.5 | -0.778 | 0.00864 | 0.012 | -90.001
-8 | -0.732 | 0.00846 | 0.012 | -86.518
-7.5 | -0.683 | 0.0089 | 0.011 | -76.761
-7 | -0.633 | 0.00871 | 0.011 | -72.649
-6.5 | -0.58 | 0.00897 | 0.011 | -64.723
-6 | -0.526 | 0.00904 | 0.011 | -58.215
-5.5 | -0.471 | 0.00889 | 0.01 | -52.994
-5 | -0.414 | 0.00875 | 0.01 | -47.323
-4.5 | -0.356 | 0.00866 | 0.01 | -41.11
-4 | -0.297 | 0.00853 | 0.01 | -34.806
-3.5 | -0.237 | 0.0085 | 0.01 | -27.897
-3 | -0.177 | 0.00929 | 0.009 | -19.024
-2.5 | -0.116 | 0.00923 | 0.009 | -12.528
-2 | -0.054 | 0.00918 | 0.009 | -5.906
-1.5 | 0.008 | 0.0091 | 0.009 | 0.828
-1 | 0.07 | 0.00906 | 0.008 | 7.677
-0.5 | 0.131 | 0.00902 | 0.008 | 14.575
0 | 0.193 | 0.00899 | 0.008 | 21.484
0.5 | 0.255 | 0.00963 | 0.008 | 26.463
1 | 0.316 | 0.0096 | 0.008 | 32.943
1.5 | 0.378 | 0.00967 | 0.007 | 39.049
2 | 0.439 | 0.00968 | 0.007 | 45.335
2.5 | 0.5 | 0.00973 | 0.007 | 51.385
3 | 0.56 | 0.00882 | 0.007 | 63.564
3.5 | 0.621 | 0.00838 | 0.006 | 74.09
4 | 0.681 | 0.00895 | 0.006 | 76.103
4.5 | 0.741 | 0.00901 | 0.006 | 82.232
5 | 0.8 | 0.00914 | 0.006 | 87.532
5.5 | 0.859 | 0.00872 | 0.005 | 98.418
6 | 0.917 | 0.0089 | 0.005 | 103.028
6.5 | 0.975 | 0.00944 | 0.005 | 103.289
7 | 1.032 | 0.00906 | 0.005 | 113.889
7.5 | 1.088 | 0.0091 | 0.005 | 119.643
8 | 1.144 | 0.00925 | 0.004 | 123.662
8.5 | 1.198 | 0.00892 | 0.004 | 134.317
9 | 1.252 | 0.00997 | 0.004 | 125.615
9.5 | 1.304 | 0.01012 | 0.004 | 128.945
10 | 1.355 | 0.01049 | 0.003 | 129.158
10.5 | 1.405 | 0.0109 | 0.003 | 128.853
11 | 1.453 | 0.01127 | 0.003 | 128.967
11.5 | 1.499 | 0.01179 | 0.003 | 127.102
12 | 1.542 | 0.01248 | 0.003 | 123.595
12.5 | 1.583 | 0.01318 | 0.002 | 120.146
13 | 1.622 | 0.01406 | 0.002 | 115.381
13.5 | 1.657 | 0.01525 | 0.002 | 108.609
14 | 1.688 | 0.01673 | 0.002 | 100.916
14.5 | 1.717 | 0.01848 | 0.001 | 92.915
15 | 1.739 | 0.02106 | 0.001 | 82.593
15.5 | 1.759 | 0.02409 | 0.001 | 73.014
16 | 1.773 | 0.02797 | 0.001 | 63.381
16.5 | 1.781 | 0.03287 | 0.001 | 54.202
17 | 1.785 | 0.03857 | 0 | 46.28
17.5 | 1.783 | 0.04548 | 0 | 39.203
18 | 1.778 | 0.05307 | 0 | 33.514
18.5 | 1.77 | 0.06134 | 0 | 28.858
19 | 1.76 | 0.06979 | 0 | 25.22
19.5 | 1.749 | 0.07843 | 0 | 22.297
20 | 1.736 | 0.08683 | -0.001 | 19.997

## 138. Re 18M Mach 0.00 (2)
BIGFOIL.COM POLAR EXPORT
NACA42116
NACA42116 |  |  |  | Cl Max: | 1.9403 | at alpha= | 20 | deg
XFOIL ncrit=9 |  |  |  | L/D Max: | 169.633 | at alpha= | 11 | deg
Re: | 18000000 |  |  | Cd Min: | 0.02956 | at alpha= | 20 | deg
Mach: | 0 |  |  | Cl=0 at alpha= | -1.7388 | deg
|  |  |  | @ Cl=0.1, Cd= | 0.0067177
|  |  |  | @ Cl=0.4, Cd= | 0.006906
|  |  |  | @ Cl=0.6, Cd= | 0.006134
alpha (deg) | Cl | Cd | Cm | Cl/Cd
-20 | -1.7149 | 0.0205 | -0.0472 | -83.6537
-19.5 | -1.6943 | 0.01875 | -0.0441 | -90.3627
-19 | -1.6706 | 0.01731 | -0.0408 | -96.5107
-18.5 | -1.6421 | 0.01622 | -0.0377 | -101.2392
-18 | -1.6148 | 0.01515 | -0.0341 | -106.5875
-17.5 | -1.5862 | 0.01429 | -0.0302 | -111.0007
-17 | -1.5601 | 0.01356 | -0.0255 | -115.0516
-16.5 | -1.5184 | 0.01286 | -0.0237 | -118.0715
-16 | -1.4701 | 0.01225 | -0.023 | -120.0082
-15.5 | -1.4205 | 0.0117 | -0.0224 | -121.4103
-15 | -1.3684 | 0.01116 | -0.0222 | -122.6165
-14.5 | -1.3301 | 0.01071 | -0.0189 | -124.1923
-14 | -1.2753 | 0.01021 | -0.019 | -124.907
-13.5 | -1.1975 | 0.00962 | -0.0241 | -124.4802
-13 | -1.0703 | 0.00884 | -0.0399 | -121.0747
-12.5 | -1.0346 | 0.0086 | -0.0357 | -120.3023
-12 | -1.0045 | 0.00843 | -0.0302 | -119.1578
-11 | -0.9349 | 0.00809 | -0.021 | -115.5624
-10.5 | -0.8908 | 0.00793 | -0.0183 | -112.3329
-10 | -0.8448 | 0.00776 | -0.0161 | -108.866
-9.5 | -0.7979 | 0.00761 | -0.0139 | -104.8489
-9 | -0.7498 | 0.00744 | -0.012 | -100.7796
-8.5 | -0.7018 | 0.00728 | -0.0101 | -96.4011
-8 | -0.6524 | 0.00712 | -0.0085 | -91.6292
-7.5 | -0.6027 | 0.00698 | -0.0068 | -86.3467
-7 | -0.5536 | 0.00695 | -0.0051 | -79.6547
-6.5 | -0.5019 | 0.00685 | -0.0039 | -73.2701
-6 | -0.45 | 0.00678 | -0.0027 | -66.3717
-5.5 | -0.3991 | 0.00676 | -0.0014 | -59.0385
-5 | -0.3467 | 0.00668 | -0.0003 | -51.9012
-4.5 | -0.2936 | 0.00661 | 0.0007 | -44.4175
-4 | -0.2404 | 0.00657 | 0.0016 | -36.5906
-3.5 | -0.1875 | 0.00658 | 0.0026 | -28.4954
-3 | -0.1342 | 0.00656 | 0.0034 | -20.4573
-2.5 | -0.0812 | 0.00657 | 0.0044 | -12.3592
-2 | -0.028 | 0.00662 | 0.0053 | -4.2296
-1.5 | 0.0256 | 0.00664 | 0.006 | 3.8554
-1 | 0.0789 | 0.00669 | 0.0069 | 11.7937
-0.5 | 0.1323 | 0.00676 | 0.0077 | 19.571
0 | 0.1865 | 0.00678 | 0.0083 | 27.5074
0.5 | 0.2409 | 0.00681 | 0.0089 | 35.3744
1 | 0.2957 | 0.00682 | 0.0094 | 43.3578
1.5 | 0.35 | 0.00686 | 0.01 | 51.0204
2 | 0.4043 | 0.00691 | 0.0106 | 58.5094
2.5 | 0.4589 | 0.00694 | 0.0111 | 66.1239
3 | 0.5047 | 0.00656 | 0.0133 | 76.936
3.5 | 0.5497 | 0.00626 | 0.0157 | 87.8115
4 | 0.5971 | 0.00614 | 0.0175 | 97.2476
4.5 | 0.6452 | 0.00604 | 0.0193 | 106.8212
5 | 0.6946 | 0.00599 | 0.0207 | 115.9599
5.5 | 0.7444 | 0.00603 | 0.0221 | 123.4494
6 | 0.7928 | 0.0061 | 0.0237 | 129.9672
6.5 | 0.8426 | 0.00618 | 0.025 | 136.343
7 | 0.8924 | 0.00625 | 0.0263 | 142.784
7.5 | 0.941 | 0.00636 | 0.0278 | 147.956
8 | 0.9872 | 0.00653 | 0.0298 | 151.1792
8.5 | 1.0324 | 0.00666 | 0.0319 | 155.015
9 | 1.0774 | 0.00677 | 0.0341 | 159.1433
9.5 | 1.1207 | 0.00692 | 0.0366 | 161.9509
10 | 1.183 | 0.00722 | 0.0347 | 163.8504
10.5 | 1.2685 | 0.00759 | 0.0276 | 167.1278
11 | 1.3401 | 0.0079 | 0.0237 | 169.6329
12 | 1.4591 | 0.00868 | 0.0208 | 168.0991
12.5 | 1.5099 | 0.00903 | 0.0212 | 167.2093
13 | 1.5473 | 0.00947 | 0.0242 | 163.3897
13.5 | 1.6007 | 0.0099 | 0.0238 | 161.6869
14 | 1.6532 | 0.01034 | 0.0234 | 159.8839
14.5 | 1.7006 | 0.01099 | 0.0237 | 154.7407
15 | 1.7501 | 0.01148 | 0.0237 | 152.4477
15.5 | 1.792 | 0.01231 | 0.0246 | 145.5727
16 | 1.8284 | 0.01311 | 0.0265 | 139.4661
16.5 | 1.849 | 0.01408 | 0.031 | 131.321
17 | 1.8698 | 0.01517 | 0.0351 | 123.2564
17.5 | 1.8878 | 0.01646 | 0.0391 | 114.6902
18 | 1.9035 | 0.01819 | 0.0425 | 104.6454
18.5 | 1.9197 | 0.02016 | 0.0451 | 95.2232
19 | 1.9328 | 0.02257 | 0.0473 | 85.6358
19.5 | 1.9332 | 0.02614 | 0.0494 | 73.9556
20 | 1.9403 | 0.02956 | 0.0503 | 65.6394

## 139. Re 18M Mach 0.10 (1)
BIGFOIL.COM POLAR EXPORT
NACA42116
NACA42116 |  |  |  | Cl Max: | 1.772 | at alpha= | 17 | deg
JavaFoil+Calcfoil stall+Eppler ext transition |  |  |  | L/D Max: | 133.81 | at alpha= | 8.5 | deg
Re: | 18000000 |  |  | Cd Min: | 0.00833 | at alpha= | 3 | deg
Mach: | 0.1 |  |  | Cl=0 at alpha= | -1.5635 | deg
|  |  |  | @ Cl=0.1, Cd= | 0.00904
|  |  |  | @ Cl=0.4, Cd= | 0.0097231
|  |  |  | @ Cl=0.6, Cd= | 0.0083785
alpha (deg) | Cl | Cd | Cm | Cl/Cd
-15.5 | -0.881 | 0.09988 | 0.008 | -8.821
-15 | -0.881 | 0.09479 | 0.008 | -9.292
-14.5 | -0.878 | 0.09 | 0.007 | -9.758
-14 | -0.873 | 0.08538 | 0.007 | -10.225
-13.5 | -0.865 | 0.08098 | 0.007 | -10.683
-13 | -0.855 | 0.0766 | 0.007 | -11.158
-12.5 | -0.841 | 0.07242 | 0.007 | -11.619
-12 | -0.825 | 0.06852 | 0.007 | -12.044
-11.5 | -0.807 | 0.06449 | 0.007 | -12.509
-11 | -0.786 | 0.06053 | 0.007 | -12.981
-10.5 | -0.935 | 0.00844 | 0.013 | -110.775
-10 | -0.901 | 0.00879 | 0.012 | -102.5
-9.5 | -0.863 | 0.00855 | 0.012 | -100.884
-9 | -0.822 | 0.00888 | 0.012 | -92.566
-8.5 | -0.779 | 0.00867 | 0.012 | -89.89
-8 | -0.733 | 0.00851 | 0.012 | -86.205
-7.5 | -0.685 | 0.0089 | 0.011 | -76.951
-7 | -0.635 | 0.00875 | 0.011 | -72.573
-6.5 | -0.582 | 0.00856 | 0.011 | -68.034
-6 | -0.528 | 0.00841 | 0.011 | -62.856
-5.5 | -0.473 | 0.00894 | 0.01 | -52.872
-5 | -0.416 | 0.00873 | 0.01 | -47.613
-4.5 | -0.358 | 0.00865 | 0.01 | -41.371
-4 | -0.298 | 0.00857 | 0.01 | -34.805
-3.5 | -0.238 | 0.00853 | 0.01 | -27.941
-3 | -0.178 | 0.00939 | 0.009 | -18.916
-2.5 | -0.116 | 0.00927 | 0.009 | -12.534
-2 | -0.055 | 0.00921 | 0.009 | -5.914
-1.5 | 0.008 | 0.00913 | 0.009 | 0.83
-1 | 0.07 | 0.00904 | 0.008 | 7.731
-0.5 | 0.132 | 0.00904 | 0.008 | 14.602
0 | 0.194 | 0.00902 | 0.008 | 21.518
0.5 | 0.256 | 0.00962 | 0.008 | 26.632
1 | 0.318 | 0.00964 | 0.008 | 32.977
1.5 | 0.38 | 0.00971 | 0.007 | 39.1
2 | 0.441 | 0.00975 | 0.007 | 45.239
2.5 | 0.502 | 0.00977 | 0.007 | 51.424
3 | 0.563 | 0.00833 | 0.007 | 67.629
3.5 | 0.624 | 0.00841 | 0.006 | 74.123
4 | 0.684 | 0.00897 | 0.006 | 76.241
4.5 | 0.744 | 0.00908 | 0.006 | 81.966
5 | 0.804 | 0.0092 | 0.006 | 87.346
5.5 | 0.863 | 0.00878 | 0.005 | 98.235
6 | 0.921 | 0.00894 | 0.005 | 102.984
6.5 | 0.979 | 0.00899 | 0.005 | 108.91
7 | 1.036 | 0.0091 | 0.005 | 113.874
7.5 | 1.093 | 0.00917 | 0.005 | 119.101
8 | 1.148 | 0.00931 | 0.004 | 123.272
8.5 | 1.203 | 0.00899 | 0.004 | 133.81
9 | 1.257 | 0.01006 | 0.004 | 124.912
9.5 | 1.309 | 0.01022 | 0.004 | 128.11
10 | 1.36 | 0.01058 | 0.003 | 128.514
10.5 | 1.409 | 0.01104 | 0.003 | 127.596
11 | 1.457 | 0.01143 | 0.003 | 127.478
11.5 | 1.502 | 0.01198 | 0.003 | 125.415
12 | 1.545 | 0.01271 | 0.003 | 121.581
12.5 | 1.586 | 0.01346 | 0.002 | 117.797
13 | 1.624 | 0.01438 | 0.002 | 112.928
13.5 | 1.657 | 0.01575 | 0.002 | 105.199
14 | 1.687 | 0.0173 | 0.002 | 97.496
14.5 | 1.714 | 0.01921 | 0.001 | 89.241
15 | 1.734 | 0.02209 | 0.001 | 78.503
15.5 | 1.752 | 0.02541 | 0.001 | 68.952
16 | 1.765 | 0.0297 | 0.001 | 59.419
16.5 | 1.771 | 0.03497 | 0.001 | 50.644
17 | 1.772 | 0.04116 | 0 | 43.058
17.5 | 1.768 | 0.04837 | 0 | 36.562
18 | 1.761 | 0.05655 | 0 | 31.144
18.5 | 1.751 | 0.06516 | 0 | 26.87
19 | 1.738 | 0.07393 | 0 | 23.514
19.5 | 1.724 | 0.08279 | 0 | 20.827
20 | 1.709 | 0.09161 | -0.001 | 18.653

## 140. Re 18M Mach 0.10 (2)
BIGFOIL.COM POLAR EXPORT
NACA42116
NACA42116 |  |  |  | Cl Max: | 1.9393 | at alpha= | 20 | deg
XFOIL ncrit=9 |  |  |  | L/D Max: | 169.061 | at alpha= | 11 | deg
Re: | 18000000 |  |  | Cd Min: | 0.03186 | at alpha= | 20 | deg
Mach: | 0.1 |  |  | Cl=0 at alpha= | -1.7412 | deg
|  |  |  | @ Cl=0.1, Cd= | 0.0067268
|  |  |  | @ Cl=0.4, Cd= | 0.006915
|  |  |  | @ Cl=0.6, Cd= | 0.0061516
alpha (deg) | Cl | Cd | Cm | Cl/Cd
-20 | -1.708 | 0.02248 | -0.0529 | -75.9786
-19.5 | -1.6881 | 0.02046 | -0.0499 | -82.5073
-19 | -1.6671 | 0.01869 | -0.0465 | -89.1974
-18.5 | -1.6393 | 0.01738 | -0.0433 | -94.3211
-18 | -1.6151 | 0.01603 | -0.0394 | -100.7548
-17.5 | -1.5878 | 0.01496 | -0.0354 | -106.1364
-17 | -1.5612 | 0.01411 | -0.0307 | -110.6449
-16.5 | -1.5255 | 0.01333 | -0.0275 | -114.4411
-16 | -1.4783 | 0.01262 | -0.0264 | -117.1395
-15.5 | -1.429 | 0.012 | -0.0255 | -119.0833
-15 | -1.3769 | 0.01143 | -0.0249 | -120.4637
-14.5 | -1.3363 | 0.01093 | -0.0219 | -122.2598
-14 | -1.2851 | 0.01042 | -0.021 | -123.3301
-13.5 | -1.2085 | 0.00985 | -0.0254 | -122.6904
-13 | -1.0823 | 0.00904 | -0.0405 | -119.7235
-12.5 | -1.0349 | 0.00873 | -0.0387 | -118.5452
-12 | -1.0055 | 0.00855 | -0.0328 | -117.6023
-11.5 | -0.9744 | 0.00831 | -0.0273 | -117.2563
-11 | -0.9388 | 0.00816 | -0.0227 | -115.049
-10.5 | -0.895 | 0.00799 | -0.0198 | -112.015
-10 | -0.8489 | 0.00781 | -0.0173 | -108.694
-9.5 | -0.802 | 0.00765 | -0.015 | -104.8366
-9 | -0.7533 | 0.00749 | -0.013 | -100.5741
-8.5 | -0.7052 | 0.00732 | -0.0109 | -96.3388
-8 | -0.6556 | 0.00715 | -0.0092 | -91.6923
-7.5 | -0.6057 | 0.00701 | -0.0075 | -86.4051
-7 | -0.5564 | 0.00697 | -0.0056 | -79.8278
-6.5 | -0.5044 | 0.00687 | -0.0043 | -73.4207
-6 | -0.4522 | 0.0068 | -0.0031 | -66.5
-5.5 | -0.4009 | 0.00678 | -0.0017 | -59.1298
-5 | -0.3483 | 0.00669 | -0.0005 | -52.0628
-4.5 | -0.295 | 0.00662 | 0.0005 | -44.5619
-4 | -0.2414 | 0.00658 | 0.0014 | -36.6869
-3.5 | -0.1883 | 0.00659 | 0.0025 | -28.5736
-3 | -0.1346 | 0.00657 | 0.0034 | -20.4871
-2.5 | -0.0815 | 0.00658 | 0.0043 | -12.386
-2 | -0.0279 | 0.00662 | 0.0052 | -4.2145
-1.5 | 0.026 | 0.00665 | 0.0061 | 3.9098
-1 | 0.0794 | 0.0067 | 0.007 | 11.8507
-0.5 | 0.1332 | 0.00677 | 0.0078 | 19.675
0 | 0.1877 | 0.00679 | 0.0085 | 27.6436
0.5 | 0.2425 | 0.00682 | 0.0091 | 35.5572
1 | 0.2976 | 0.00683 | 0.0096 | 43.5725
1.5 | 0.3522 | 0.00688 | 0.0102 | 51.1919
2 | 0.4068 | 0.00692 | 0.0108 | 58.7861
2.5 | 0.4617 | 0.00695 | 0.0113 | 66.4317
3.5 | 0.5529 | 0.00628 | 0.016 | 88.0414
4 | 0.6006 | 0.00615 | 0.0179 | 97.6585
4.5 | 0.6491 | 0.00605 | 0.0197 | 107.2893
5 | 0.6987 | 0.00601 | 0.0212 | 116.2562
5.5 | 0.7486 | 0.00605 | 0.0227 | 123.7355
6 | 0.7972 | 0.00612 | 0.0244 | 130.2614
6.5 | 0.8475 | 0.0062 | 0.0257 | 136.6935
7 | 0.8975 | 0.00627 | 0.0271 | 143.1419
7.5 | 0.9462 | 0.00639 | 0.0287 | 148.0751
8 | 0.9923 | 0.00657 | 0.0308 | 151.035
8.5 | 1.038 | 0.00669 | 0.0331 | 155.157
9 | 1.0825 | 0.0068 | 0.0355 | 159.1912
9.5 | 1.1258 | 0.00697 | 0.0382 | 161.5208
10 | 1.1932 | 0.00729 | 0.0353 | 163.6763
10.5 | 1.28 | 0.00766 | 0.0283 | 167.1018
11 | 1.3508 | 0.00799 | 0.0247 | 169.0613
12 | 1.4708 | 0.00878 | 0.0221 | 167.5171
12.5 | 1.5165 | 0.00913 | 0.0238 | 166.1008
13 | 1.5586 | 0.00962 | 0.026 | 162.0166
13.5 | 1.6129 | 0.01004 | 0.0257 | 160.6474
14 | 1.6657 | 0.01051 | 0.0255 | 158.4872
14.5 | 1.7137 | 0.01118 | 0.0259 | 153.2826
15 | 1.7628 | 0.01173 | 0.0261 | 150.2813
15.5 | 1.8049 | 0.0126 | 0.0272 | 143.246
16 | 1.8368 | 0.01345 | 0.0301 | 136.5651
16.5 | 1.8581 | 0.0145 | 0.0345 | 128.1448
17 | 1.8772 | 0.01574 | 0.0388 | 119.263
17.5 | 1.8958 | 0.01714 | 0.0426 | 110.6068
18 | 1.9099 | 0.01911 | 0.046 | 99.9424
18.5 | 1.9257 | 0.02129 | 0.0485 | 90.4509
19 | 1.9371 | 0.02399 | 0.0505 | 80.7461
19.5 | 1.9362 | 0.0279 | 0.0523 | 69.3978
20 | 1.9393 | 0.03186 | 0.0531 | 60.8694

## 141. Re 18M Mach 0.25 (1)
BIGFOIL.COM POLAR EXPORT
NACA42116
NACA42116 |  |  |  | Cl Max: | 1.699 | at alpha= | 15.5 | deg
JavaFoil+Calcfoil stall+Eppler ext transition |  |  |  | L/D Max: | 122.346 | at alpha= | 7.5 | deg
Re: | 18000000 |  |  | Cd Min: | 0.00839 | at alpha= | -7 | deg
Mach: | 0.25 |  |  | Cl=0 at alpha= | -1.5625 | deg
|  |  |  | @ Cl=0.1, Cd= | 0.0092469
|  |  |  | @ Cl=0.4, Cd= | 0.0097838
|  |  |  | @ Cl=0.6, Cd= | 0.0085568
alpha (deg) | Cl | Cd | Cm | Cl/Cd
-14 | -0.758 | 0.08948 | 0.007 | -8.476
-13.5 | -0.769 | 0.08449 | 0.007 | -9.107
-13 | -0.776 | 0.07968 | 0.007 | -9.739
-12.5 | -0.778 | 0.07543 | 0.007 | -10.313
-12 | -0.775 | 0.07103 | 0.007 | -10.915
-11.5 | -0.768 | 0.06694 | 0.007 | -11.476
-11 | -0.757 | 0.06313 | 0.007 | -11.985
-10.5 | -0.741 | 0.05942 | 0.007 | -12.468
-10 | -0.72 | 0.05595 | 0.007 | -12.873
-9.5 | -0.696 | 0.05225 | 0.007 | -13.318
-9 | -0.821 | 0.00864 | 0.012 | -95.034
-8.5 | -0.782 | 0.00841 | 0.012 | -93
-8 | -0.739 | 0.00876 | 0.012 | -84.363
-7.5 | -0.693 | 0.00859 | 0.012 | -80.669
-7 | -0.644 | 0.00839 | 0.011 | -76.767
-6.5 | -0.593 | 0.00881 | 0.011 | -67.275
-6 | -0.539 | 0.00858 | 0.011 | -62.778
-5.5 | -0.483 | 0.00846 | 0.011 | -57.089
-5 | -0.425 | 0.00896 | 0.011 | -47.505
-4.5 | -0.366 | 0.00884 | 0.01 | -41.433
-4 | -0.306 | 0.00876 | 0.01 | -34.92
-3.5 | -0.244 | 0.00868 | 0.01 | -28.165
-3 | -0.182 | 0.00894 | 0.01 | -20.369
-2.5 | -0.119 | 0.00945 | 0.009 | -12.62
-2 | -0.056 | 0.00939 | 0.009 | -5.963
-1.5 | 0.008 | 0.00934 | 0.009 | 0.833
-1 | 0.072 | 0.00926 | 0.009 | 7.748
-0.5 | 0.136 | 0.00923 | 0.008 | 14.696
0 | 0.199 | 0.0092 | 0.008 | 21.674
0.5 | 0.263 | 0.00928 | 0.008 | 28.329
1 | 0.326 | 0.00985 | 0.008 | 33.124
1.5 | 0.39 | 0.00986 | 0.008 | 39.539
2 | 0.453 | 0.00938 | 0.007 | 48.283
2.5 | 0.515 | 0.00942 | 0.007 | 54.723
3 | 0.578 | 0.0085 | 0.007 | 68.001
3.5 | 0.64 | 0.00866 | 0.007 | 73.935
4 | 0.702 | 0.00878 | 0.006 | 79.878
4.5 | 0.763 | 0.00882 | 0.006 | 86.498
5 | 0.824 | 0.00891 | 0.006 | 92.393
5.5 | 0.884 | 0.00911 | 0.006 | 96.973
6 | 0.943 | 0.00876 | 0.005 | 107.659
6.5 | 1.002 | 0.00895 | 0.005 | 111.901
7 | 1.06 | 0.00899 | 0.005 | 117.915
7.5 | 1.117 | 0.00913 | 0.005 | 122.346
8 | 1.173 | 0.0102 | 0.004 | 114.928
8.5 | 1.227 | 0.01036 | 0.004 | 118.504
9 | 1.281 | 0.01061 | 0.004 | 120.707
9.5 | 1.332 | 0.01094 | 0.004 | 121.768
10 | 1.382 | 0.01132 | 0.004 | 122.002
10.5 | 1.429 | 0.01183 | 0.003 | 120.757
11 | 1.474 | 0.01248 | 0.003 | 118.132
11.5 | 1.516 | 0.01328 | 0.003 | 114.143
12 | 1.554 | 0.0142 | 0.003 | 109.413
12.5 | 1.589 | 0.01538 | 0.002 | 103.297
13 | 1.62 | 0.01691 | 0.002 | 95.838
13.5 | 1.645 | 0.01907 | 0.002 | 86.273
14 | 1.667 | 0.02165 | 0.002 | 76.964
14.5 | 1.682 | 0.0252 | 0.001 | 66.753
15 | 1.692 | 0.02988 | 0.001 | 56.623
15.5 | 1.699 | 0.03508 | 0.001 | 48.43
16 | 1.698 | 0.04222 | 0.001 | 40.209
16.5 | 1.692 | 0.04974 | 0.001 | 34.026
17 | 1.678 | 0.05923 | 0 | 28.325
17.5 | 1.658 | 0.06921 | 0 | 23.951
18 | 1.634 | 0.07989 | 0 | 20.457
18.5 | 1.605 | 0.09071 | 0 | 17.699
19 | 1.573 | 0.10125 | 0 | 15.534
19.5 | 1.536 | 0.11212 | 0 | 13.701
20 | 1.496 | 0.12254 | 0 | 12.211

## 142. Re 18M Mach 0.25 (2)
BIGFOIL.COM POLAR EXPORT
NACA42116
NACA42116 |  |  |  | Cl Max: | 1.9503 | at alpha= | 19 | deg
XFOIL ncrit=9 |  |  |  | L/D Max: | 165.234 | at alpha= | 10.5 | deg
Re: | 18000000 |  |  | Cd Min: | 0.04766 | at alpha= | 20 | deg
Mach: | 0.25 |  |  | Cl=0 at alpha= | -1.7507 | deg
|  |  |  | @ Cl=0.1, Cd= | 0.0067853
|  |  |  | @ Cl=0.4, Cd= | 0.0069654
|  |  |  | @ Cl=0.6, Cd= | 0.0063006
alpha (deg) | Cl | Cd | Cm | Cl/Cd
-12.5 | -1.0319 | 0.00955 | -0.0561 | -108.0524
-12 | -1.0064 | 0.00929 | -0.0486 | -108.3315
-11.5 | -0.977 | 0.00889 | -0.0418 | -109.8988
-11 | -0.9431 | 0.00861 | -0.0358 | -109.5354
-10.5 | -0.9088 | 0.00833 | -0.0298 | -109.0996
-10 | -0.8691 | 0.00812 | -0.025 | -107.032
-9.5 | -0.8223 | 0.00792 | -0.0215 | -103.8258
-9 | -0.7732 | 0.00773 | -0.0186 | -100.0259
-8.5 | -0.7235 | 0.00755 | -0.0159 | -95.8278
-8 | -0.6727 | 0.00738 | -0.0135 | -91.1518
-7.5 | -0.6215 | 0.00718 | -0.0111 | -86.5599
-7 | -0.5713 | 0.00711 | -0.0087 | -80.3516
-6.5 | -0.5179 | 0.00697 | -0.0069 | -74.3042
-5.5 | -0.4113 | 0.00685 | -0.0035 | -60.0438
-5 | -0.3568 | 0.00677 | -0.0021 | -52.7031
-4.5 | -0.302 | 0.00668 | -0.0007 | -45.2096
-4 | -0.2471 | 0.00664 | 0.0005 | -37.2139
-3.5 | -0.1924 | 0.00663 | 0.0018 | -29.0196
-3 | -0.1369 | 0.00662 | 0.0028 | -20.6798
-2.5 | -0.0825 | 0.00664 | 0.0041 | -12.4247
-1.5 | 0.0276 | 0.00673 | 0.0063 | 4.101
-1 | 0.0829 | 0.00677 | 0.0073 | 12.2452
-0.5 | 0.1386 | 0.00682 | 0.0082 | 20.3226
0 | 0.1945 | 0.00685 | 0.0091 | 28.3942
0.5 | 0.2513 | 0.00687 | 0.0097 | 36.5793
1 | 0.308 | 0.00689 | 0.0104 | 44.7025
1.5 | 0.364 | 0.00694 | 0.0113 | 52.4496
2 | 0.4207 | 0.00698 | 0.012 | 60.2722
2.5 | 0.4775 | 0.00701 | 0.0126 | 68.117
3 | 0.5303 | 0.00693 | 0.0141 | 76.5224
3.5 | 0.5706 | 0.00639 | 0.018 | 89.2958
4 | 0.6199 | 0.00624 | 0.0202 | 99.3429
4.5 | 0.6702 | 0.00614 | 0.0222 | 109.1531
5 | 0.7207 | 0.00613 | 0.0242 | 117.5693
6 | 0.8216 | 0.00625 | 0.0282 | 131.456
6.5 | 0.8739 | 0.00633 | 0.0299 | 138.0569
7 | 0.9246 | 0.00643 | 0.0319 | 143.7947
7.5 | 0.9735 | 0.0066 | 0.0343 | 147.5
8 | 1.0202 | 0.00675 | 0.0372 | 151.1407
8.5 | 1.0672 | 0.00688 | 0.04 | 155.1163
9 | 1.1046 | 0.00698 | 0.0449 | 158.2521
9.5 | 1.1609 | 0.00729 | 0.0456 | 159.2455
10 | 1.2574 | 0.00771 | 0.0379 | 163.0869
10.5 | 1.3417 | 0.00812 | 0.0328 | 165.234
11 | 1.4033 | 0.00856 | 0.0325 | 163.9369
11.5 | 1.4691 | 0.00896 | 0.0314 | 163.9621
12 | 1.5217 | 0.00935 | 0.033 | 162.7487
12.5 | 1.5655 | 0.00988 | 0.0361 | 158.4514
13 | 1.6233 | 0.01042 | 0.0364 | 155.7869
13.5 | 1.6808 | 0.01094 | 0.0368 | 153.638
14 | 1.7323 | 0.01172 | 0.0378 | 147.8072
14.5 | 1.784 | 0.01246 | 0.0388 | 143.1782
15 | 1.8313 | 0.01341 | 0.0403 | 136.5623
15.5 | 1.8603 | 0.01455 | 0.0445 | 127.8557
16 | 1.8872 | 0.01577 | 0.0488 | 119.6703
16.5 | 1.9026 | 0.01764 | 0.0536 | 107.8571
17 | 1.9162 | 0.01982 | 0.0579 | 96.6801
17.5 | 1.9322 | 0.02235 | 0.0609 | 86.4519
18 | 1.9473 | 0.02527 | 0.063 | 77.0598
18.5 | 1.9489 | 0.02946 | 0.0646 | 66.1541
19 | 1.9503 | 0.03407 | 0.0654 | 57.2439
19.5 | 1.931 | 0.0407 | 0.0651 | 47.4447
20 | 1.9133 | 0.04766 | 0.0639 | 40.1448

## 143. Re 18M Mach 0.50 (1)
BIGFOIL.COM POLAR EXPORT
NACA42116
NACA42116 |  |  |  | Cl Max: | 1.348 | at alpha= | 10 | deg
JavaFoil+Calcfoil stall+Eppler ext transition |  |  |  | L/D Max: | 103.011 | at alpha= | 4.5 | deg
Re: | 18000000 |  |  | Cd Min: | 0.00817 | at alpha= | 4.5 | deg
Mach: | 0.5 |  |  | Cl=0 at alpha= | -1.5634 | deg
|  |  |  | @ Cl=0.1, Cd= | 0.0089241
|  |  |  | @ Cl=0.4, Cd= | 0.0093203
|  |  |  | @ Cl=0.6, Cd= | 0.0094074
alpha (deg) | Cl | Cd | Cm | Cl/Cd
-20 | -1.132 | 0.05567 | 0.017 | -20.341
-19.5 | -0.979 | 0.1509 | 0.01 | -6.488
-19 | -0.953 | 0.14029 | 0.01 | -6.793
-18.5 | -0.927 | 0.13208 | 0.01 | -7.019
-18 | -0.902 | 0.12303 | 0.01 | -7.335
-17.5 | -1.02 | 0.02997 | 0.017 | -34.025
-17 | -0.846 | 0.11906 | 0.009 | -7.108
-16.5 | -0.82 | 0.1099 | 0.009 | -7.463
-16 | -0.794 | 0.10348 | 0.009 | -7.673
-15.5 | -0.768 | 0.09711 | 0.009 | -7.911
-15 | -0.739 | 0.09659 | 0.009 | -7.656
-14.5 | -0.714 | 0.0882 | 0.009 | -8.091
-14 | -0.687 | 0.08365 | 0.009 | -8.21
-13.5 | -0.661 | 0.07822 | 0.009 | -8.449
-13 | -0.632 | 0.07835 | 0.008 | -8.061
-12.5 | -0.605 | 0.07374 | 0.008 | -8.2
-12 | -0.578 | 0.06977 | 0.008 | -8.279
-11.5 | -0.551 | 0.06547 | 0.008 | -8.415
-11 | -0.522 | 0.06523 | 0.008 | -8.009
-10.5 | -0.495 | 0.06132 | 0.007 | -8.076
-10 | -0.468 | 0.05776 | 0.007 | -8.104
-9.5 | -0.44 | 0.057 | 0.007 | -7.72
-9 | -0.413 | 0.0533 | 0.007 | -7.745
-8.5 | -0.385 | 0.05299 | 0.007 | -7.262
-8 | -0.358 | 0.04914 | 0.007 | -7.276
-7.5 | -0.419 | 0.04793 | 0.006 | -8.734
-7 | -0.489 | 0.04352 | 0.006 | -11.246
-6.5 | -0.482 | 0.04044 | 0.007 | -11.918
-6 | -0.455 | 0.0378 | 0.007 | -12.043
-5.5 | -0.515 | 0.00882 | 0.012 | -58.374
-5 | -0.46 | 0.00866 | 0.012 | -53.113
-4.5 | -0.4 | 0.00846 | 0.012 | -47.308
-4 | -0.336 | 0.00892 | 0.011 | -37.735
-3.5 | -0.27 | 0.00881 | 0.011 | -30.649
-3 | -0.202 | 0.00916 | 0.011 | -22.065
-2.5 | -0.133 | 0.00915 | 0.01 | -14.5
-2 | -0.062 | 0.00903 | 0.01 | -6.905
-1.5 | 0.009 | 0.00896 | 0.01 | 0.968
-1 | 0.08 | 0.00891 | 0.01 | 8.988
-0.5 | 0.151 | 0.00896 | 0.009 | 16.895
0 | 0.222 | 0.00953 | 0.009 | 23.321
0.5 | 0.293 | 0.00949 | 0.009 | 30.884
1 | 0.363 | 0.00956 | 0.009 | 38.011
1.5 | 0.434 | 0.0091 | 0.008 | 47.654
2 | 0.503 | 0.00922 | 0.008 | 54.57
2.5 | 0.572 | 0.00931 | 0.008 | 61.47
3 | 0.641 | 0.00955 | 0.008 | 67.116
3.5 | 0.709 | 0.00867 | 0.007 | 81.763
4 | 0.775 | 0.00839 | 0.007 | 92.427
4.5 | 0.841 | 0.00817 | 0.007 | 103.011
5 | 0.906 | 0.00938 | 0.007 | 96.586
5.5 | 0.969 | 0.00971 | 0.006 | 99.754
6 | 1.03 | 0.01043 | 0.006 | 98.685
6.5 | 1.088 | 0.01079 | 0.006 | 100.888
7 | 1.144 | 0.0113 | 0.005 | 101.257
7.5 | 1.196 | 0.01227 | 0.005 | 97.489
8 | 1.243 | 0.01322 | 0.005 | 94.06
8.5 | 1.285 | 0.01401 | 0.005 | 91.743
9 | 1.318 | 0.01528 | 0.004 | 86.217
9.5 | 1.34 | 0.01719 | 0.004 | 77.956
10 | 1.348 | 0.02006 | 0.004 | 67.183
10.5 | 1.337 | 0.02457 | 0.003 | 54.42
11 | 1.297 | 0.03316 | 0.003 | 39.099
11.5 | 1.223 | 0.04544 | 0.003 | 26.909
12 | 1.003 | 0.0689 | 0.002 | 14.55
12.5 | 0.81 | 0.09449 | 0.002 | 8.567
13 | 0.832 | 0.12091 | 0.002 | 6.88
13.5 | 0.859 | 0.14504 | 0.001 | 5.921
14 | 0.888 | 0.15399 | 0.001 | 5.769
14.5 | 0.916 | 0.17007 | 0.001 | 5.388
15 | 0.946 | 0.17977 | 0.001 | 5.262

## 144. Re 18M Mach 0.50 (2)
BIGFOIL.COM POLAR EXPORT
NACA42116
NACA42116 |  |  |  | Cl Max: | 1.9716 | at alpha= | 14 | deg
XFOIL ncrit=9 |  |  |  | L/D Max: | 152.679 | at alpha= | 9 | deg
Re: | 18000000 |  |  | Cd Min: | 0.13121 | at alpha= | 19 | deg
Mach: | 0.5 |  |  | Cl=0 at alpha= | -1.8018 | deg
|  |  |  | @ Cl=0.1, Cd= | 0.0070566
|  |  |  | @ Cl=0.4, Cd= | 0.0072015
|  |  |  | @ Cl=0.6, Cd= | 0.0074589
alpha (deg) | Cl | Cd | Cm | Cl/Cd
-13.5 | -0.4993 | 0.10888 | -0.0342 | -4.5858
-13 | -0.4982 | 0.09154 | -0.0515 | -5.4424
-12.5 | -0.512 | 0.07721 | -0.0623 | -6.6313
-12 | -0.5283 | 0.06334 | -0.0767 | -8.3407
-11.5 | -0.5244 | 0.04932 | -0.0981 | -10.6326
-11 | -0.537 | 0.04022 | -0.1076 | -13.3516
-10.5 | -0.5574 | 0.03523 | -0.105 | -15.8217
-10 | -0.5986 | 0.03084 | -0.0957 | -19.4099
-9.5 | -0.6355 | 0.02772 | -0.082 | -22.9257
-9 | -0.6712 | 0.02479 | -0.0659 | -27.0754
-8.5 | -0.6871 | 0.0211 | -0.0525 | -32.564
-8 | -0.6242 | 0.01079 | -0.0563 | -57.8499
-7.5 | -0.6213 | 0.00884 | -0.0435 | -70.2828
-7 | -0.5991 | 0.00823 | -0.0323 | -72.7947
-6.5 | -0.5603 | 0.00775 | -0.0242 | -72.2968
-6 | -0.5062 | 0.00747 | -0.019 | -67.7644
-5.5 | -0.4489 | 0.00732 | -0.0147 | -61.3251
-5 | -0.3895 | 0.00717 | -0.011 | -54.3236
-4.5 | -0.3286 | 0.00705 | -0.0079 | -46.6099
-4 | -0.2675 | 0.00695 | -0.0051 | -38.4892
-3.5 | -0.2069 | 0.00691 | -0.0023 | -29.9421
-3 | -0.1454 | 0.00689 | 0.0001 | -21.103
-2.5 | -0.0844 | 0.00692 | 0.0024 | -12.1965
-2 | -0.0243 | 0.00698 | 0.0048 | -3.4814
-1.5 | 0.037 | 0.00704 | 0.0069 | 5.2557
0 | 0.2269 | 0.00709 | 0.0118 | 32.0028
0.5 | 0.2899 | 0.00714 | 0.0135 | 40.6022
1 | 0.3538 | 0.00718 | 0.0151 | 49.2758
1.5 | 0.4182 | 0.00721 | 0.0166 | 58.0028
2 | 0.4818 | 0.00728 | 0.0184 | 66.1813
2.5 | 0.5448 | 0.00739 | 0.0203 | 73.7212
3 | 0.6089 | 0.00747 | 0.0223 | 81.5127
3.5 | 0.652 | 0.00687 | 0.0282 | 94.9054
4 | 0.7033 | 0.00672 | 0.0327 | 104.6577
4.5 | 0.7576 | 0.00672 | 0.0368 | 112.7381
5 | 0.8126 | 0.00672 | 0.041 | 120.9226
5.5 | 0.8696 | 0.00681 | 0.0451 | 127.6946
6 | 0.9116 | 0.00681 | 0.0521 | 133.862
6.5 | 0.9578 | 0.00704 | 0.0584 | 136.0511
7 | 1.0081 | 0.00725 | 0.0642 | 139.0483
7.5 | 1.0573 | 0.00745 | 0.0703 | 141.9195
8 | 1.1042 | 0.00771 | 0.0769 | 143.2166
8.5 | 1.2491 | 0.00835 | 0.0659 | 149.5928
9 | 1.3451 | 0.00881 | 0.0645 | 152.6788
9.5 | 1.4274 | 0.0094 | 0.0658 | 151.8511
10 | 1.5063 | 0.01013 | 0.0679 | 148.6969
10.5 | 1.5787 | 0.01087 | 0.0715 | 145.2346
11 | 1.635 | 0.01176 | 0.0775 | 139.0306
11.5 | 1.7075 | 0.01295 | 0.0807 | 131.8533
12 | 1.7792 | 0.01432 | 0.0842 | 124.2458
12.5 | 1.8499 | 0.01597 | 0.0876 | 115.8359
13 | 1.9137 | 0.01817 | 0.0911 | 105.322
13.5 | 1.9561 | 0.02119 | 0.0954 | 92.3124
14 | 1.9716 | 0.02521 | 0.1004 | 78.2071
14.5 | 1.9708 | 0.03053 | 0.1037 | 64.5529
15 | 1.9516 | 0.03725 | 0.1052 | 52.3919
15.5 | 1.9225 | 0.04483 | 0.1051 | 42.8842
16 | 1.8876 | 0.05292 | 0.104 | 35.6689
16.5 | 1.8476 | 0.06167 | 0.1015 | 29.9595
17 | 1.8017 | 0.0712 | 0.0974 | 25.3048
17.5 | 1.7462 | 0.0818 | 0.0916 | 21.3472
18 | 1.6768 | 0.09388 | 0.0836 | 17.8611
19 | 1.4171 | 0.13121 | 0.052 | 10.8002

## 145. Re 20M Mach 0.00 (1)
BIGFOIL.COM POLAR EXPORT
NACA42116
NACA42116 |  |  |  | Cl Max: | 1.784 | at alpha= | 17 | deg
JavaFoil+Calcfoil stall+Eppler ext transition |  |  |  | L/D Max: | 135.311 | at alpha= | 8.5 | deg
Re: | 20000000 |  |  | Cd Min: | 0.0083 | at alpha= | -10.5 | deg
Mach: | 0 |  |  | Cl=0 at alpha= | -1.5645 | deg
|  |  |  | @ Cl=0.1, Cd= | 0.0089003
|  |  |  | @ Cl=0.4, Cd= | 0.0095261
|  |  |  | @ Cl=0.6, Cd= | 0.0084787
alpha (deg) | Cl | Cd | Cm | Cl/Cd
-16.5 | -0.902 | 0.10907 | 0.008 | -8.265
-16 | -0.903 | 0.10375 | 0.008 | -8.702
-15.5 | -0.902 | 0.09863 | 0.008 | -9.146
-15 | -0.899 | 0.09388 | 0.008 | -9.578
-14.5 | -0.894 | 0.08902 | 0.008 | -10.043
-14 | -0.887 | 0.0846 | 0.007 | -10.48
-13.5 | -0.877 | 0.08016 | 0.007 | -10.935
-13 | -0.864 | 0.07585 | 0.007 | -11.393
-12.5 | -0.849 | 0.07172 | 0.007 | -11.839
-12 | -0.832 | 0.06766 | 0.007 | -12.29
-11.5 | -0.997 | 0.01009 | 0.013 | -98.759
-11 | -0.968 | 0.00852 | 0.013 | -113.712
-10.5 | -0.937 | 0.0083 | 0.013 | -112.881
-10 | -0.902 | 0.00862 | 0.012 | -104.648
-9.5 | -0.863 | 0.0084 | 0.012 | -102.804
-9 | -0.822 | 0.00906 | 0.012 | -90.703
-8.5 | -0.778 | 0.00888 | 0.012 | -87.646
-8 | -0.732 | 0.00874 | 0.012 | -83.704
-7.5 | -0.683 | 0.00916 | 0.011 | -74.588
-7 | -0.633 | 0.00903 | 0.011 | -70.063
-6.5 | -0.58 | 0.00887 | 0.011 | -65.423
-6 | -0.526 | 0.00891 | 0.011 | -59.094
-5.5 | -0.471 | 0.00876 | 0.01 | -53.77
-5 | -0.414 | 0.00863 | 0.01 | -47.992
-4.5 | -0.356 | 0.00904 | 0.01 | -39.374
-4 | -0.297 | 0.00896 | 0.01 | -33.153
-3.5 | -0.237 | 0.00906 | 0.01 | -26.167
-3 | -0.177 | 0.00925 | 0.009 | -19.111
-2.5 | -0.116 | 0.00908 | 0.009 | -12.734
-2 | -0.054 | 0.00904 | 0.009 | -6.002
-1.5 | 0.008 | 0.00895 | 0.009 | 0.841
-1 | 0.07 | 0.00892 | 0.008 | 7.796
-0.5 | 0.131 | 0.00888 | 0.008 | 14.792
0 | 0.193 | 0.00886 | 0.008 | 21.803
0.5 | 0.255 | 0.00939 | 0.008 | 27.14
1 | 0.316 | 0.00944 | 0.008 | 33.515
1.5 | 0.378 | 0.00949 | 0.007 | 39.814
2 | 0.439 | 0.00959 | 0.007 | 45.781
2.5 | 0.5 | 0.00954 | 0.007 | 52.396
3 | 0.56 | 0.0088 | 0.007 | 63.709
3.5 | 0.621 | 0.00831 | 0.006 | 74.693
4 | 0.681 | 0.00883 | 0.006 | 77.075
4.5 | 0.741 | 0.00893 | 0.006 | 82.886
5 | 0.8 | 0.00908 | 0.006 | 88.136
5.5 | 0.859 | 0.00921 | 0.005 | 93.263
6 | 0.917 | 0.00882 | 0.005 | 103.956
6.5 | 0.975 | 0.00935 | 0.005 | 104.226
7 | 1.032 | 0.00937 | 0.005 | 110.101
7.5 | 1.088 | 0.00955 | 0.005 | 114.009
8 | 1.144 | 0.00919 | 0.004 | 124.49
8.5 | 1.198 | 0.00886 | 0.004 | 135.311
9 | 1.252 | 0.00988 | 0.004 | 126.715
9.5 | 1.305 | 0.01007 | 0.004 | 129.61
10 | 1.356 | 0.01043 | 0.003 | 130.039
10.5 | 1.405 | 0.01082 | 0.003 | 129.931
11 | 1.454 | 0.01116 | 0.003 | 130.247
11.5 | 1.499 | 0.01173 | 0.003 | 127.819
12 | 1.543 | 0.01237 | 0.003 | 124.747
12.5 | 1.585 | 0.01304 | 0.002 | 121.524
13 | 1.623 | 0.014 | 0.002 | 115.936
13.5 | 1.657 | 0.01514 | 0.002 | 109.507
14 | 1.689 | 0.01654 | 0.002 | 102.16
14.5 | 1.717 | 0.01845 | 0.001 | 93.027
15 | 1.74 | 0.02096 | 0.001 | 83.007
15.5 | 1.759 | 0.02392 | 0.001 | 73.549
16 | 1.772 | 0.0281 | 0.001 | 63.06
16.5 | 1.782 | 0.03277 | 0.001 | 54.367
17 | 1.784 | 0.03893 | 0 | 45.815
17.5 | 1.782 | 0.04578 | 0 | 38.922
18 | 1.777 | 0.05342 | 0 | 33.27
18.5 | 1.77 | 0.06143 | 0 | 28.814
19 | 1.76 | 0.06976 | 0 | 25.231
19.5 | 1.75 | 0.07792 | 0 | 22.456
20 | 1.738 | 0.08616 | -0.001 | 20.166

## 146. Re 20M Mach 0.00 (2)
BIGFOIL.COM POLAR EXPORT
NACA42116
NACA42116 |  |  |  | Cl Max: | 1.9453 | at alpha= | 20 | deg
XFOIL ncrit=9 |  |  |  | L/D Max: | 171.856 | at alpha= | 11 | deg
Re: | 20000000 |  |  | Cd Min: | 0.02911 | at alpha= | 20 | deg
Mach: | 0 |  |  | Cl=0 at alpha= | -1.7298 | deg
|  |  |  | @ Cl=0.1, Cd= | 0.0066363
|  |  |  | @ Cl=0.4, Cd= | 0.0067974
|  |  |  | @ Cl=0.6, Cd= | 0.0060991
alpha (deg) | Cl | Cd | Cm | Cl/Cd
-20 | -1.7233 | 0.01998 | -0.0466 | -86.2513
-19.5 | -1.7033 | 0.01826 | -0.0433 | -93.2804
-19 | -1.6794 | 0.01686 | -0.0399 | -99.6085
-18.5 | -1.6496 | 0.01584 | -0.0368 | -104.1414
-18 | -1.6239 | 0.01475 | -0.0329 | -110.0949
-17.5 | -1.5971 | 0.0139 | -0.0287 | -114.8993
-17 | -1.5637 | 0.01319 | -0.0253 | -118.5519
-16.5 | -1.5184 | 0.01251 | -0.0242 | -121.3749
-16 | -1.4706 | 0.01191 | -0.0233 | -123.4761
-15.5 | -1.4204 | 0.01138 | -0.0228 | -124.8155
-15 | -1.3668 | 0.01085 | -0.0229 | -125.9724
-13 | -1.0716 | 0.00879 | -0.0397 | -121.9113
-12 | -1.0139 | 0.00837 | -0.0283 | -121.135
-11.5 | -0.983 | 0.00818 | -0.0229 | -120.1711
-11 | -0.941 | 0.008 | -0.0198 | -117.625
-10.5 | -0.8962 | 0.00783 | -0.0173 | -114.4572
-10 | -0.8497 | 0.00765 | -0.0151 | -111.0719
-9.5 | -0.8022 | 0.0075 | -0.0131 | -106.96
-8.5 | -0.7051 | 0.00721 | -0.0095 | -97.7947
-8 | -0.6552 | 0.00704 | -0.0079 | -93.0682
-7.5 | -0.6057 | 0.00691 | -0.0063 | -87.6556
-7 | -0.5561 | 0.00686 | -0.0046 | -81.0641
-6.5 | -0.5045 | 0.00677 | -0.0034 | -74.5199
-6 | -0.4523 | 0.0067 | -0.0023 | -67.5075
-5.5 | -0.4009 | 0.00668 | -0.001 | -60.015
-5 | -0.3482 | 0.0066 | 0 | -52.7576
-4.5 | -0.2953 | 0.00653 | 0.001 | -45.2221
-4 | -0.2422 | 0.00651 | 0.0019 | -37.2043
-3.5 | -0.1887 | 0.00649 | 0.0028 | -29.0755
-3 | -0.1353 | 0.00648 | 0.0037 | -20.8796
-2.5 | -0.0824 | 0.0065 | 0.0046 | -12.6769
-2 | -0.0288 | 0.00653 | 0.0054 | -4.4104
-1.5 | 0.0245 | 0.00658 | 0.0063 | 3.7234
-1 | 0.078 | 0.00662 | 0.0071 | 11.7825
-0.5 | 0.132 | 0.00666 | 0.0078 | 19.8198
0 | 0.1862 | 0.00669 | 0.0084 | 27.8326
0.5 | 0.241 | 0.00671 | 0.0089 | 35.9165
1 | 0.2958 | 0.00672 | 0.0094 | 44.0179
1.5 | 0.3501 | 0.00677 | 0.01 | 51.7134
2 | 0.4047 | 0.0068 | 0.0105 | 59.5147
2.5 | 0.4595 | 0.00683 | 0.011 | 67.2767
3 | 0.5102 | 0.00669 | 0.0123 | 76.2631
3.5 | 0.5516 | 0.00624 | 0.0153 | 88.3974
4 | 0.5996 | 0.0061 | 0.0171 | 98.2951
4.5 | 0.6484 | 0.00599 | 0.0187 | 108.2471
5 | 0.6977 | 0.00595 | 0.0201 | 117.2605
5.5 | 0.7472 | 0.006 | 0.0215 | 124.5333
6 | 0.7962 | 0.00605 | 0.023 | 131.6033
6.5 | 0.8467 | 0.00611 | 0.0242 | 138.5761
7 | 0.8965 | 0.00619 | 0.0255 | 144.8304
7.5 | 0.9449 | 0.00633 | 0.027 | 149.2733
8 | 0.992 | 0.00648 | 0.0288 | 153.0864
8.5 | 1.0388 | 0.00658 | 0.0306 | 157.8723
9 | 1.0842 | 0.00669 | 0.0327 | 162.0628
9.5 | 1.1256 | 0.00687 | 0.0355 | 163.8428
10 | 1.1713 | 0.00707 | 0.0374 | 165.6719
10.5 | 1.2528 | 0.00739 | 0.0313 | 169.5264
11 | 1.3336 | 0.00776 | 0.0252 | 171.8557
11.5 | 1.3947 | 0.00816 | 0.0234 | 170.9191
12 | 1.4571 | 0.00849 | 0.0214 | 171.6254
12.5 | 1.5134 | 0.0089 | 0.0205 | 170.0449
13 | 1.5457 | 0.00931 | 0.0247 | 166.0258
13.5 | 1.5998 | 0.00969 | 0.0242 | 165.098
14 | 1.6503 | 0.01023 | 0.0241 | 161.3196
14.5 | 1.7 | 0.01076 | 0.0241 | 157.9926
15 | 1.7479 | 0.01133 | 0.0243 | 154.2718
15.5 | 1.7923 | 0.01205 | 0.0249 | 148.7386
16 | 1.8317 | 0.01299 | 0.026 | 141.0085
16.5 | 1.8534 | 0.01393 | 0.0304 | 133.051
17 | 1.874 | 0.01502 | 0.0345 | 124.767
17.5 | 1.896 | 0.01612 | 0.0381 | 117.6179
18 | 1.9082 | 0.01791 | 0.0421 | 106.5438
18.5 | 1.9207 | 0.02007 | 0.0451 | 95.7
19 | 1.9381 | 0.02219 | 0.047 | 87.3411
19.5 | 1.9383 | 0.02573 | 0.0492 | 75.3323
20 | 1.9453 | 0.02911 | 0.0503 | 66.8258

## 147. Re 20M Mach 0.10 (1)
BIGFOIL.COM POLAR EXPORT
NACA42116
NACA42116 |  |  |  | Cl Max: | 1.771 | at alpha= | 16.5 | deg
JavaFoil+Calcfoil stall+Eppler ext transition |  |  |  | L/D Max: | 134.829 | at alpha= | 8.5 | deg
Re: | 20000000 |  |  | Cd Min: | 0.00834 | at alpha= | -10.5 | deg
Mach: | 0.1 |  |  | Cl=0 at alpha= | -1.5635 | deg
|  |  |  | @ Cl=0.1, Cd= | 0.0089048
|  |  |  | @ Cl=0.4, Cd= | 0.0095466
|  |  |  | @ Cl=0.6, Cd= | 0.0085288
alpha (deg) | Cl | Cd | Cm | Cl/Cd
-16 | -0.879 | 0.10467 | 0.008 | -8.399
-15.5 | -0.881 | 0.09939 | 0.008 | -8.866
-15 | -0.881 | 0.09451 | 0.008 | -9.322
-14.5 | -0.878 | 0.08979 | 0.007 | -9.781
-14 | -0.873 | 0.08518 | 0.007 | -10.25
-13.5 | -0.865 | 0.08066 | 0.007 | -10.729
-13 | -0.855 | 0.07629 | 0.007 | -11.206
-12.5 | -0.842 | 0.0723 | 0.007 | -11.64
-12 | -0.826 | 0.06821 | 0.007 | -12.105
-11.5 | -0.807 | 0.06431 | 0.007 | -12.547
-11 | -0.965 | 0.00988 | 0.013 | -97.706
-10.5 | -0.935 | 0.00834 | 0.013 | -112.025
-10 | -0.901 | 0.00866 | 0.012 | -104.025
-9.5 | -0.863 | 0.00843 | 0.012 | -102.324
-9 | -0.822 | 0.00879 | 0.012 | -93.506
-8.5 | -0.779 | 0.00859 | 0.012 | -90.7
-8 | -0.733 | 0.00876 | 0.012 | -83.715
-7.5 | -0.685 | 0.0092 | 0.011 | -74.429
-7 | -0.635 | 0.00902 | 0.011 | -70.365
-6.5 | -0.582 | 0.0089 | 0.011 | -65.43
-6 | -0.528 | 0.00897 | 0.011 | -58.91
-5.5 | -0.473 | 0.00881 | 0.01 | -53.654
-5 | -0.416 | 0.00861 | 0.01 | -48.3
-4.5 | -0.358 | 0.00903 | 0.01 | -39.622
-4 | -0.298 | 0.00846 | 0.01 | -35.257
-3.5 | -0.238 | 0.00935 | 0.01 | -25.476
-3 | -0.178 | 0.00923 | 0.009 | -19.234
-2.5 | -0.116 | 0.00912 | 0.009 | -12.742
-2 | -0.055 | 0.00907 | 0.009 | -6.011
-1.5 | 0.008 | 0.00898 | 0.009 | 0.843
-1 | 0.07 | 0.0089 | 0.008 | 7.852
-0.5 | 0.132 | 0.00891 | 0.008 | 14.823
0 | 0.194 | 0.00889 | 0.008 | 21.839
0.5 | 0.256 | 0.00948 | 0.008 | 27.025
1 | 0.318 | 0.00947 | 0.008 | 33.555
1.5 | 0.38 | 0.00954 | 0.007 | 39.782
2 | 0.441 | 0.00956 | 0.007 | 46.126
2.5 | 0.502 | 0.00967 | 0.007 | 51.918
3 | 0.563 | 0.00882 | 0.007 | 63.871
3.5 | 0.624 | 0.00834 | 0.006 | 74.763
4 | 0.684 | 0.00891 | 0.006 | 76.813
4.5 | 0.744 | 0.009 | 0.006 | 82.622
5 | 0.804 | 0.00913 | 0.006 | 88.022
5.5 | 0.863 | 0.00871 | 0.005 | 99.07
6 | 0.921 | 0.00886 | 0.005 | 103.924
6.5 | 0.979 | 0.00945 | 0.005 | 103.599
7 | 1.036 | 0.00902 | 0.005 | 114.92
7.5 | 1.093 | 0.00914 | 0.005 | 119.522
8 | 1.148 | 0.00925 | 0.004 | 124.111
8.5 | 1.203 | 0.00892 | 0.004 | 134.829
9 | 1.257 | 0.00998 | 0.004 | 125.928
9.5 | 1.309 | 0.01017 | 0.004 | 128.701
10 | 1.36 | 0.01051 | 0.003 | 129.417
10.5 | 1.41 | 0.01094 | 0.003 | 128.812
11 | 1.457 | 0.01132 | 0.003 | 128.769
11.5 | 1.503 | 0.01192 | 0.003 | 126.129
12 | 1.546 | 0.0126 | 0.003 | 122.715
12.5 | 1.587 | 0.0133 | 0.002 | 119.301
13 | 1.624 | 0.01431 | 0.002 | 113.459
13.5 | 1.657 | 0.01563 | 0.002 | 106.048
14 | 1.688 | 0.0171 | 0.002 | 98.702
14.5 | 1.714 | 0.01928 | 0.001 | 88.856
15 | 1.735 | 0.022 | 0.001 | 78.849
15.5 | 1.753 | 0.02526 | 0.001 | 69.401
16 | 1.764 | 0.02977 | 0.001 | 59.245
16.5 | 1.771 | 0.035 | 0.001 | 50.603
17 | 1.771 | 0.04144 | 0 | 42.742
17.5 | 1.767 | 0.04873 | 0 | 36.266
18 | 1.76 | 0.05694 | 0 | 30.916
18.5 | 1.751 | 0.06514 | 0 | 26.879
19 | 1.738 | 0.07389 | 0 | 23.527
19.5 | 1.725 | 0.08229 | 0 | 20.966
20 | 1.71 | 0.09078 | -0.001 | 18.839

## 148. Re 20M Mach 0.10 (2)
BIGFOIL.COM POLAR EXPORT
NACA42116
NACA42116 |  |  |  | Cl Max: | 1.9442 | at alpha= | 20 | deg
XFOIL ncrit=9 |  |  |  | L/D Max: | 171.132 | at alpha= | 11 | deg
Re: | 20000000 |  |  | Cd Min: | 0.03142 | at alpha= | 20 | deg
Mach: | 0.1 |  |  | Cl=0 at alpha= | -1.7313 | deg
|  |  |  | @ Cl=0.1, Cd= | 0.0066396
|  |  |  | @ Cl=0.4, Cd= | 0.0068061
|  |  |  | @ Cl=0.6, Cd= | 0.0061193
alpha (deg) | Cl | Cd | Cm | Cl/Cd
-13 | -1.0722 | 0.00893 | -0.0429 | -120.0672
-12.5 | -1.0469 | 0.00869 | -0.0363 | -120.4718
-12 | -1.0143 | 0.00848 | -0.0311 | -119.6108
-11.5 | -0.9848 | 0.00825 | -0.0253 | -119.3697
-11 | -0.9451 | 0.00807 | -0.0215 | -117.1128
-10.5 | -0.9006 | 0.00788 | -0.0187 | -114.2893
-10 | -0.854 | 0.0077 | -0.0163 | -110.9091
-9.5 | -0.8064 | 0.00754 | -0.0141 | -106.9496
-9 | -0.7573 | 0.00739 | -0.0123 | -102.4763
-8.5 | -0.7085 | 0.00725 | -0.0103 | -97.7241
-8 | -0.6585 | 0.00708 | -0.0086 | -93.0085
-7.5 | -0.6088 | 0.00694 | -0.0069 | -87.7233
-7 | -0.5589 | 0.00688 | -0.0051 | -81.2355
-6.5 | -0.507 | 0.00679 | -0.0038 | -74.6686
-6 | -0.4546 | 0.00671 | -0.0026 | -67.7496
-5.5 | -0.4028 | 0.0067 | -0.0013 | -60.1194
-5 | -0.3499 | 0.00662 | -0.0002 | -52.855
-4.5 | -0.2966 | 0.00654 | 0.0008 | -45.3517
-4 | -0.2433 | 0.00652 | 0.0018 | -37.316
-3.5 | -0.1894 | 0.00649 | 0.0027 | -29.1834
-3 | -0.1358 | 0.00649 | 0.0036 | -20.9245
-2.5 | -0.0826 | 0.00651 | 0.0046 | -12.6882
-2 | -0.0288 | 0.00654 | 0.0054 | -4.4037
-1.5 | 0.0248 | 0.00659 | 0.0063 | 3.7633
-1 | 0.0787 | 0.00662 | 0.0071 | 11.8882
-0.5 | 0.133 | 0.00667 | 0.0078 | 19.94
0 | 0.1875 | 0.0067 | 0.0085 | 27.9851
0.5 | 0.2426 | 0.00671 | 0.009 | 36.155
1 | 0.2977 | 0.00673 | 0.0096 | 44.2348
1.5 | 0.3523 | 0.00678 | 0.0102 | 51.9617
2 | 0.4072 | 0.00681 | 0.0107 | 59.7944
2.5 | 0.4624 | 0.00684 | 0.0112 | 67.6023
3.5 | 0.5549 | 0.00625 | 0.0156 | 88.784
4 | 0.6032 | 0.00611 | 0.0175 | 98.7234
4.5 | 0.6522 | 0.006 | 0.0191 | 108.7
5 | 0.7017 | 0.00597 | 0.0206 | 117.5377
5.5 | 0.7515 | 0.00603 | 0.0221 | 124.6269
6 | 0.8007 | 0.00607 | 0.0237 | 131.911
6.5 | 0.8516 | 0.00614 | 0.0249 | 138.6971
7 | 0.9017 | 0.00621 | 0.0263 | 145.2013
7.5 | 0.9501 | 0.00636 | 0.0279 | 149.3868
8 | 0.9974 | 0.00651 | 0.0298 | 153.2104
8.5 | 1.0446 | 0.00662 | 0.0317 | 157.7946
9 | 1.0896 | 0.00673 | 0.034 | 161.9019
9.5 | 1.1306 | 0.00692 | 0.0372 | 163.3815
10 | 1.1784 | 0.00712 | 0.0387 | 165.5056
10.5 | 1.2653 | 0.00746 | 0.0317 | 169.6113
11 | 1.3451 | 0.00786 | 0.0261 | 171.1323
11.5 | 1.4054 | 0.00826 | 0.0247 | 170.1453
12 | 1.4693 | 0.00859 | 0.0226 | 171.0477
12.5 | 1.5216 | 0.00902 | 0.0228 | 168.6918
13 | 1.5572 | 0.00944 | 0.0265 | 164.9576
13.5 | 1.6119 | 0.00983 | 0.0261 | 163.9776
14 | 1.6629 | 0.01039 | 0.0262 | 160.0481
14.5 | 1.7132 | 0.01094 | 0.0263 | 156.5996
15 | 1.7604 | 0.01158 | 0.0268 | 152.0207
15.5 | 1.8052 | 0.01232 | 0.0275 | 146.526
16 | 1.8403 | 0.01334 | 0.0295 | 137.9535
16.5 | 1.8628 | 0.01433 | 0.0338 | 129.993
17 | 1.8819 | 0.01557 | 0.0382 | 120.8671
17.5 | 1.9033 | 0.01678 | 0.0418 | 113.4267
18 | 1.9152 | 0.01879 | 0.0456 | 101.9266
18.5 | 1.9264 | 0.02121 | 0.0485 | 90.8251
19 | 1.943 | 0.02355 | 0.0503 | 82.5053
19.5 | 1.94 | 0.02758 | 0.0522 | 70.3408
20 | 1.9442 | 0.03142 | 0.053 | 61.8778

## 149. Re 20M Mach 0.25 (1)
BIGFOIL.COM POLAR EXPORT
NACA42116
NACA42116 |  |  |  | Cl Max: | 1.698 | at alpha= | 15.5 | deg
JavaFoil+Calcfoil stall+Eppler ext transition |  |  |  | L/D Max: | 123.063 | at alpha= | 10 | deg
Re: | 20000000 |  |  | Cd Min: | 0.00844 | at alpha= | -7.5 | deg
Mach: | 0.25 |  |  | Cl=0 at alpha= | -1.5625 | deg
|  |  |  | @ Cl=0.1, Cd= | 0.0091012
|  |  |  | @ Cl=0.4, Cd= | 0.0097443
|  |  |  | @ Cl=0.6, Cd= | 0.0090432
alpha (deg) | Cl | Cd | Cm | Cl/Cd
-14 | -0.758 | 0.08942 | 0.007 | -8.482
-13.5 | -0.769 | 0.08419 | 0.007 | -9.14
-13 | -0.776 | 0.07962 | 0.007 | -9.747
-12.5 | -0.778 | 0.07505 | 0.007 | -10.367
-12 | -0.775 | 0.0708 | 0.007 | -10.953
-11.5 | -0.768 | 0.06688 | 0.007 | -11.487
-11 | -0.757 | 0.06302 | 0.007 | -12.007
-10.5 | -0.741 | 0.05927 | 0.007 | -12.501
-10 | -0.72 | 0.05577 | 0.007 | -12.917
-9.5 | -0.696 | 0.05195 | 0.007 | -13.404
-9 | -0.821 | 0.00856 | 0.012 | -95.925
-8.5 | -0.782 | 0.00885 | 0.012 | -88.306
-8 | -0.739 | 0.00864 | 0.012 | -85.553
-7.5 | -0.693 | 0.00844 | 0.012 | -82.117
-7 | -0.644 | 0.00886 | 0.011 | -72.707
-6.5 | -0.593 | 0.0087 | 0.011 | -68.101
-6 | -0.539 | 0.00848 | 0.011 | -63.526
-5.5 | -0.483 | 0.00902 | 0.011 | -53.538
-5 | -0.425 | 0.00887 | 0.011 | -47.969
-4.5 | -0.366 | 0.00876 | 0.01 | -41.822
-4 | -0.306 | 0.00866 | 0.01 | -35.326
-3.5 | -0.244 | 0.00889 | 0.01 | -27.489
-3 | -0.182 | 0.00885 | 0.01 | -20.583
-2.5 | -0.119 | 0.0093 | 0.009 | -12.836
-2 | -0.056 | 0.00923 | 0.009 | -6.064
-1.5 | 0.008 | 0.00919 | 0.009 | 0.847
-1 | 0.072 | 0.00911 | 0.009 | 7.874
-0.5 | 0.136 | 0.00909 | 0.008 | 14.924
0 | 0.199 | 0.00906 | 0.008 | 22.009
0.5 | 0.263 | 0.00909 | 0.008 | 28.92
1 | 0.326 | 0.00967 | 0.008 | 33.75
1.5 | 0.39 | 0.00973 | 0.008 | 40.035
2 | 0.453 | 0.00982 | 0.007 | 46.101
2.5 | 0.515 | 0.00924 | 0.007 | 55.802
3 | 0.578 | 0.00932 | 0.007 | 62.003
3.5 | 0.64 | 0.00854 | 0.007 | 74.94
4 | 0.702 | 0.00873 | 0.006 | 80.403
4.5 | 0.763 | 0.00928 | 0.006 | 82.177
5 | 0.824 | 0.00884 | 0.006 | 93.186
5.5 | 0.884 | 0.00903 | 0.006 | 97.871
6 | 0.943 | 0.00868 | 0.005 | 108.709
6.5 | 1.002 | 0.00887 | 0.005 | 112.967
7 | 1.06 | 0.00891 | 0.005 | 119.02
7.5 | 1.117 | 0.00909 | 0.005 | 122.868
8 | 1.173 | 0.01015 | 0.004 | 115.583
8.5 | 1.228 | 0.01028 | 0.004 | 119.465
9 | 1.281 | 0.01053 | 0.004 | 121.702
9.5 | 1.333 | 0.01088 | 0.004 | 122.474
10 | 1.382 | 0.01123 | 0.004 | 123.063
10.5 | 1.43 | 0.01172 | 0.003 | 121.957
11 | 1.475 | 0.01238 | 0.003 | 119.119
11.5 | 1.517 | 0.01318 | 0.003 | 115.051
12 | 1.555 | 0.01405 | 0.003 | 110.661
12.5 | 1.591 | 0.01516 | 0.002 | 104.93
13 | 1.621 | 0.01686 | 0.002 | 96.096
13.5 | 1.646 | 0.01887 | 0.002 | 87.24
14 | 1.668 | 0.02132 | 0.002 | 78.255
14.5 | 1.682 | 0.02524 | 0.001 | 66.627
15 | 1.693 | 0.02961 | 0.001 | 57.167
15.5 | 1.698 | 0.03541 | 0.001 | 47.938
16 | 1.697 | 0.04226 | 0.001 | 40.166
16.5 | 1.69 | 0.05034 | 0.001 | 33.581
17 | 1.677 | 0.05944 | 0 | 28.216
17.5 | 1.657 | 0.06946 | 0 | 23.856
18 | 1.634 | 0.08007 | 0 | 20.405
18.5 | 1.606 | 0.09062 | 0 | 17.719
19 | 1.573 | 0.10086 | 0 | 15.6
19.5 | 1.537 | 0.11124 | 0 | 13.82
20 | 1.497 | 0.12163 | 0 | 12.311

## 150. Re 20M Mach 0.25 (2)
BIGFOIL.COM POLAR EXPORT
NACA42116
NACA42116 |  |  |  | Cl Max: | 1.9593 | at alpha= | 18.5 | deg
XFOIL ncrit=9 |  |  |  | L/D Max: | 167.309 | at alpha= | 11.5 | deg
Re: | 20000000 |  |  | Cd Min: | 0.04729 | at alpha= | 20 | deg
Mach: | 0.25 |  |  | Cl=0 at alpha= | -1.7424 | deg
|  |  |  | @ Cl=0.1, Cd= | 0.0066926
|  |  |  | @ Cl=0.4, Cd= | 0.0068525
|  |  |  | @ Cl=0.6, Cd= | 0.0062636
alpha (deg) | Cl | Cd | Cm | Cl/Cd
-20 | -1.6048 | 0.04152 | -0.0808 | -38.6513
-19.5 | -1.6328 | 0.03401 | -0.0784 | -48.0094
-19 | -1.623 | 0.02997 | -0.0749 | -54.1542
-18.5 | -1.6045 | 0.02703 | -0.0717 | -59.36
-18 | -1.592 | 0.02386 | -0.0678 | -66.7225
-17.5 | -1.5751 | 0.02123 | -0.0635 | -74.1922
-17 | -1.5514 | 0.01921 | -0.059 | -80.76
-16.5 | -1.5289 | 0.0174 | -0.0537 | -87.8678
-16 | -1.4972 | 0.0158 | -0.0495 | -94.7595
-15.5 | -1.4569 | 0.01442 | -0.0463 | -101.0333
-15 | -1.4101 | 0.01329 | -0.0437 | -106.1023
-14.5 | -1.358 | 0.01233 | -0.0418 | -110.1379
-14 | -1.3258 | 0.01159 | -0.0359 | -114.3917
-13.5 | -1.2439 | 0.01078 | -0.0394 | -115.3896
-13 | -1.0786 | 0.00973 | -0.0597 | -110.853
-12.5 | -1.0508 | 0.00948 | -0.0527 | -110.8439
-11.5 | -0.9853 | 0.0088 | -0.0403 | -111.9659
-11 | -0.9506 | 0.00852 | -0.0344 | -111.5728
-10.5 | -0.9182 | 0.00825 | -0.0281 | -111.297
-10 | -0.8751 | 0.00802 | -0.0239 | -109.1147
-9.5 | -0.8276 | 0.0078 | -0.0206 | -106.1026
-9 | -0.7779 | 0.00761 | -0.0178 | -102.2208
-8.5 | -0.7279 | 0.00744 | -0.0151 | -97.836
-8 | -0.676 | 0.00728 | -0.0129 | -92.8571
-7.5 | -0.6248 | 0.00711 | -0.0105 | -87.8762
-7 | -0.5739 | 0.00702 | -0.0082 | -81.7521
-6.5 | -0.5208 | 0.00689 | -0.0064 | -75.5878
-6 | -0.4668 | 0.00679 | -0.0048 | -68.7482
-5.5 | -0.4135 | 0.00676 | -0.0031 | -61.1686
-5 | -0.3587 | 0.0067 | -0.0017 | -53.5373
-4.5 | -0.3039 | 0.00661 | -0.0004 | -45.9758
-4 | -0.2489 | 0.00656 | 0.0009 | -37.9421
-3.5 | -0.1937 | 0.00655 | 0.002 | -29.5725
-3 | -0.1385 | 0.00656 | 0.0031 | -21.1128
-2.5 | -0.0835 | 0.00656 | 0.0043 | -12.7287
-2 | -0.0287 | 0.00661 | 0.0054 | -4.3419
-1.5 | 0.027 | 0.00664 | 0.0064 | 4.0663
-1 | 0.0823 | 0.00668 | 0.0074 | 12.3204
-0.5 | 0.1383 | 0.00672 | 0.0083 | 20.5804
0 | 0.1945 | 0.00675 | 0.0091 | 28.8148
0.5 | 0.2515 | 0.00675 | 0.0097 | 37.2593
1 | 0.3079 | 0.00679 | 0.0105 | 45.3461
1.5 | 0.3644 | 0.00684 | 0.0112 | 53.2749
2 | 0.4213 | 0.00686 | 0.0118 | 61.414
2.5 | 0.4781 | 0.0069 | 0.0125 | 69.2899
3 | 0.5338 | 0.00698 | 0.0134 | 76.4756
3.5 | 0.5731 | 0.00635 | 0.0176 | 90.252
4 | 0.6229 | 0.00619 | 0.0196 | 100.63
4.5 | 0.6734 | 0.00609 | 0.0216 | 110.5747
5 | 0.7236 | 0.0061 | 0.0236 | 118.623
5.5 | 0.7755 | 0.00617 | 0.0253 | 125.6888
6 | 0.8259 | 0.00618 | 0.0274 | 133.6408
6.5 | 0.8785 | 0.00627 | 0.029 | 140.1116
7 | 0.9289 | 0.00638 | 0.0311 | 145.5956
7.5 | 0.9784 | 0.00656 | 0.0333 | 149.1463
8 | 1.0269 | 0.00667 | 0.0359 | 153.958
8.5 | 1.0749 | 0.00681 | 0.0385 | 157.8414
9 | 1.1154 | 0.00695 | 0.0427 | 160.4892
9.5 | 1.1474 | 0.00713 | 0.0486 | 160.9257
10 | 1.2368 | 0.00749 | 0.0424 | 165.1268
10.5 | 1.332 | 0.00797 | 0.035 | 167.1267
11 | 1.4037 | 0.00841 | 0.0325 | 166.9084
11.5 | 1.4673 | 0.00877 | 0.0319 | 167.309
12 | 1.5262 | 0.0092 | 0.0322 | 165.8913
12.5 | 1.5638 | 0.00971 | 0.0366 | 161.0505
13 | 1.6226 | 0.01018 | 0.0368 | 159.391
13.5 | 1.6791 | 0.01074 | 0.0373 | 156.3408
14 | 1.731 | 0.0115 | 0.0384 | 150.5217
14.5 | 1.7835 | 0.0122 | 0.0394 | 146.1885
15 | 1.8292 | 0.01323 | 0.0409 | 138.2615
15.5 | 1.8701 | 0.0142 | 0.0434 | 131.6972
16 | 1.891 | 0.01562 | 0.0484 | 121.0627
16.5 | 1.9109 | 0.01727 | 0.0529 | 110.6485
17 | 1.9216 | 0.01954 | 0.0575 | 98.3419
17.5 | 1.9424 | 0.02171 | 0.0604 | 89.4703
18 | 1.9509 | 0.025 | 0.0629 | 78.036
18.5 | 1.9593 | 0.02868 | 0.0645 | 68.3159
19.5 | 1.9361 | 0.04021 | 0.0652 | 48.1497
20 | 1.9171 | 0.04729 | 0.064 | 40.5392

## 151. Re 20M Mach 0.50 (1)
BIGFOIL.COM POLAR EXPORT
NACA42116
NACA42116 |  |  |  | Cl Max: | 1.35 | at alpha= | 10 | deg
JavaFoil+Calcfoil stall+Eppler ext transition |  |  |  | L/D Max: | 108.594 | at alpha= | 5 | deg
Re: | 20000000 |  |  | Cd Min: | 0.00831 | at alpha= | 4 | deg
Mach: | 0.5 |  |  | Cl=0 at alpha= | -1.5634 | deg
|  |  |  | @ Cl=0.1, Cd= | 0.0087741
|  |  |  | @ Cl=0.4, Cd= | 0.0091683
|  |  |  | @ Cl=0.6, Cd= | 0.0092533
alpha (deg) | Cl | Cd | Cm | Cl/Cd
-20 | -1.123 | 0.06166 | 0.016 | -18.21
-19.5 | -0.979 | 0.15339 | 0.01 | -6.382
-19 | -0.953 | 0.14228 | 0.01 | -6.696
-18.5 | -0.927 | 0.1341 | 0.01 | -6.912
-18 | -0.902 | 0.12537 | 0.01 | -7.192
-17.5 | -1.011 | 0.03324 | 0.016 | -30.429
-17 | -0.846 | 0.12089 | 0.009 | -7
-16.5 | -0.82 | 0.11226 | 0.009 | -7.304
-16 | -0.794 | 0.10616 | 0.009 | -7.475
-15.5 | -0.768 | 0.09908 | 0.009 | -7.747
-15 | -0.739 | 0.09932 | 0.009 | -7.442
-14.5 | -0.713 | 0.0911 | 0.009 | -7.824
-14 | -0.686 | 0.08632 | 0.009 | -7.945
-13.5 | -0.659 | 0.08102 | 0.009 | -8.139
-13 | -0.632 | 0.07871 | 0.008 | -8.024
-12.5 | -0.605 | 0.07349 | 0.008 | -8.231
-12 | -0.578 | 0.06943 | 0.008 | -8.323
-11.5 | -0.551 | 0.06514 | 0.008 | -8.461
-11 | -0.522 | 0.06508 | 0.008 | -8.029
-10.5 | -0.495 | 0.061 | 0.007 | -8.12
-10 | -0.468 | 0.05752 | 0.007 | -8.14
-9.5 | -0.44 | 0.05682 | 0.007 | -7.745
-9 | -0.413 | 0.05311 | 0.007 | -7.775
-8.5 | -0.385 | 0.05275 | 0.007 | -7.295
-8 | -0.358 | 0.049 | 0.007 | -7.298
-7.5 | -0.419 | 0.04775 | 0.006 | -8.768
-7 | -0.489 | 0.04352 | 0.006 | -11.245
-6.5 | -0.482 | 0.04029 | 0.007 | -11.968
-6 | -0.455 | 0.03761 | 0.007 | -12.105
-5.5 | -0.515 | 0.00875 | 0.012 | -58.855
-5 | -0.46 | 0.00853 | 0.012 | -53.974
-4.5 | -0.4 | 0.00894 | 0.012 | -44.788
-4 | -0.337 | 0.0088 | 0.011 | -38.231
-3.5 | -0.27 | 0.00911 | 0.011 | -29.645
-3 | -0.202 | 0.00901 | 0.011 | -22.436
-2.5 | -0.133 | 0.00949 | 0.01 | -13.985
-2 | -0.062 | 0.00887 | 0.01 | -7.028
-1.5 | 0.009 | 0.00887 | 0.01 | 0.978
-1 | 0.08 | 0.00876 | 0.01 | 9.137
-0.5 | 0.151 | 0.00881 | 0.009 | 17.178
0 | 0.222 | 0.00937 | 0.009 | 23.723
0.5 | 0.293 | 0.00933 | 0.009 | 31.395
1 | 0.364 | 0.00941 | 0.009 | 38.61
1.5 | 0.434 | 0.00894 | 0.008 | 48.487
2 | 0.503 | 0.00906 | 0.008 | 55.52
2.5 | 0.572 | 0.00916 | 0.008 | 62.506
3 | 0.641 | 0.00939 | 0.008 | 68.271
3.5 | 0.709 | 0.00859 | 0.007 | 82.499
4 | 0.776 | 0.00831 | 0.007 | 93.313
4.5 | 0.841 | 0.00852 | 0.007 | 98.788
5 | 0.906 | 0.00834 | 0.007 | 108.594
5.5 | 0.969 | 0.00964 | 0.006 | 100.544
6 | 1.03 | 0.01032 | 0.006 | 99.776
6.5 | 1.089 | 0.01071 | 0.006 | 101.617
7 | 1.145 | 0.01124 | 0.005 | 101.867
7.5 | 1.197 | 0.01218 | 0.005 | 98.256
8 | 1.244 | 0.0131 | 0.005 | 95.008
8.5 | 1.286 | 0.01388 | 0.005 | 92.664
9 | 1.318 | 0.01515 | 0.004 | 87.052
9.5 | 1.341 | 0.01695 | 0.004 | 79.142
10 | 1.35 | 0.01966 | 0.004 | 68.671
10.5 | 1.337 | 0.02458 | 0.003 | 54.382
11 | 1.298 | 0.03276 | 0.003 | 39.617
11.5 | 1.225 | 0.04466 | 0.003 | 27.422
12 | 1.004 | 0.06801 | 0.002 | 14.759
12.5 | 0.808 | 0.0985 | 0.002 | 8.203
13 | 0.832 | 0.12482 | 0.002 | 6.662
13.5 | 0.859 | 0.14613 | 0.001 | 5.878
14 | 0.888 | 0.15646 | 0.001 | 5.678
14.5 | 0.916 | 0.17299 | 0.001 | 5.297
15 | 0.946 | 0.18183 | 0.001 | 5.202

## 152. Re 20M Mach 0.50 (2)
BIGFOIL.COM POLAR EXPORT
NACA42116
NACA42116 |  |  |  | Cl Max: | 1.9963 | at alpha= | 14 | deg
XFOIL ncrit=9 |  |  |  | L/D Max: | 155.688 | at alpha= | 9 | deg
Re: | 20000000 |  |  | Cd Min: | 0.12501 | at alpha= | 19 | deg
Mach: | 0.5 |  |  | Cl=0 at alpha= | -1.7807 | deg
|  |  |  | @ Cl=0.1, Cd= | 0.0017909
|  |  |  | @ Cl=0.4, Cd= | 0.0070812
|  |  |  | @ Cl=0.6, Cd= | 0.0073286
alpha (deg) | Cl | Cd | Cm | Cl/Cd
-13.5 | -0.3797 | 0.07249 | -0.0855 | -5.238
-13 | -0.3977 | 0.06155 | -0.0917 | -6.4614
-12.5 | -0.4271 | 0.04994 | -0.0986 | -8.5523
-12 | -0.4618 | 0.03991 | -0.1034 | -11.571
-11.5 | -0.4923 | 0.03231 | -0.1051 | -15.2368
-11 | -0.5271 | 0.02646 | -0.1035 | -19.9206
-10.5 | -0.5581 | 0.02229 | -0.0986 | -25.0381
-10 | -0.6063 | 0.01871 | -0.0887 | -32.4051
-9.5 | -0.6454 | 0.01615 | -0.0753 | -39.9628
-9 | -0.6803 | 0.01346 | -0.06 | -50.5423
-8.5 | -0.6989 | 0.00984 | -0.0471 | -71.0264
-8 | -0.6426 | 0.00254 | -0.0507 | -252.9921
-7.5 | -0.6354 | 0.00208 | -0.0384 | -305.4808
-7 | -0.6127 | 0.00195 | -0.0276 | -314.2051
-6.5 | -0.5649 | 0.00181 | -0.0214 | -312.0994
-6 | -0.5107 | 0.00174 | -0.0165 | -293.5057
-5.5 | -0.4529 | 0.0017 | -0.0126 | -266.4118
-5 | -0.393 | 0.00167 | -0.0092 | -235.3293
-4.5 | -0.3316 | 0.00164 | -0.0064 | -202.1951
-4 | -0.2701 | 0.00162 | -0.0038 | -166.7284
-3.5 | -0.2097 | 0.00161 | -0.0013 | -130.2484
-3 | -0.1489 | 0.00161 | 0.001 | -92.4845
-2 | -0.0272 | 0.00164 | 0.0053 | -16.5854
-1 | 0.0968 | 0.00166 | 0.0087 | 58.3133
0 | 0.2268 | 0.00698 | 0.0119 | 32.4928
0.5 | 0.2901 | 0.00703 | 0.0135 | 41.266
1 | 0.3545 | 0.00706 | 0.015 | 50.2125
1.5 | 0.419 | 0.00709 | 0.0165 | 59.0973
2 | 0.4823 | 0.00718 | 0.0183 | 67.1727
2.5 | 0.5459 | 0.00727 | 0.0202 | 75.0894
3 | 0.6105 | 0.00734 | 0.022 | 83.1744
3.5 | 0.6557 | 0.00681 | 0.0275 | 96.2849
4 | 0.7072 | 0.00668 | 0.032 | 105.8683
4.5 | 0.7623 | 0.00665 | 0.036 | 114.6316
5 | 0.8181 | 0.00664 | 0.0401 | 123.2078
5.5 | 0.8756 | 0.00674 | 0.044 | 129.911
6 | 0.9196 | 0.00676 | 0.0507 | 136.0355
6.5 | 0.9655 | 0.00696 | 0.0572 | 138.7213
7 | 1.0165 | 0.00714 | 0.0628 | 142.3669
7.5 | 1.067 | 0.00737 | 0.0687 | 144.7761
8 | 1.1143 | 0.00765 | 0.0752 | 145.6601
8.5 | 1.1803 | 0.008 | 0.0784 | 147.5375
9 | 1.3467 | 0.00865 | 0.0646 | 155.6879
9.5 | 1.426 | 0.00922 | 0.0664 | 154.6638
10 | 1.505 | 0.00985 | 0.0686 | 152.7919
10.5 | 1.5855 | 0.01058 | 0.071 | 149.8582
11 | 1.6354 | 0.01143 | 0.0781 | 143.0796
11.5 | 1.708 | 0.01257 | 0.0814 | 135.8791
12 | 1.7822 | 0.0138 | 0.0849 | 129.1449
12.5 | 1.8546 | 0.01531 | 0.0885 | 121.1365
13 | 1.9208 | 0.01734 | 0.0921 | 110.7728
13.5 | 1.9786 | 0.02019 | 0.0953 | 97.999
14 | 1.9963 | 0.024 | 0.1007 | 83.1792
14.5 | 1.996 | 0.02921 | 0.1044 | 68.3328
15 | 1.9773 | 0.03586 | 0.1061 | 55.1394
15.5 | 1.9493 | 0.04331 | 0.1063 | 45.0081
16 | 1.9145 | 0.05139 | 0.1053 | 37.2543
16.5 | 1.8774 | 0.05976 | 0.1035 | 31.4157
17 | 1.8316 | 0.06917 | 0.0996 | 26.4797
17.5 | 1.7802 | 0.07936 | 0.0943 | 22.432
18 | 1.7184 | 0.09071 | 0.0871 | 18.9439
18.5 | 1.6301 | 0.1047 | 0.0765 | 15.5692
19 | 1.4817 | 0.12501 | 0.0586 | 11.8527