## index
index | Re | Mach | Datasource
1 | 50000 | 0 | JavaFoil+Calcfoil stall+Eppler ext transition
2 | 50000 | 0 | XFOIL ncrit=9
3 | 50000 | 0.1 | JavaFoil+Calcfoil stall+Eppler ext transition
4 | 50000 | 0.1 | XFOIL ncrit=9
5 | 50000 | 0.25 | JavaFoil+Calcfoil stall+Eppler ext transition
6 | 50000 | 0.25 | XFOIL ncrit=9
7 | 50000 | 0.5 | JavaFoil+Calcfoil stall+Eppler ext transition
8 | 50000 | 0.5 | XFOIL ncrit=9
9 | 100000 | 0 | JavaFoil+Calcfoil stall+Eppler ext transition
10 | 100000 | 0 | XFOIL ncrit=9
11 | 100000 | 0.1 | JavaFoil+Calcfoil stall+Eppler ext transition
12 | 100000 | 0.1 | XFOIL ncrit=9
13 | 100000 | 0.25 | JavaFoil+Calcfoil stall+Eppler ext transition
14 | 100000 | 0.25 | XFOIL ncrit=9
15 | 100000 | 0.5 | JavaFoil+Calcfoil stall+Eppler ext transition
16 | 100000 | 0.5 | XFOIL ncrit=9
17 | 250000 | 0 | JavaFoil+Calcfoil stall+Eppler ext transition
18 | 250000 | 0 | XFOIL ncrit=9
19 | 250000 | 0.1 | JavaFoil+Calcfoil stall+Eppler ext transition
20 | 250000 | 0.1 | XFOIL ncrit=9
21 | 250000 | 0.25 | JavaFoil+Calcfoil stall+Eppler ext transition
22 | 250000 | 0.25 | XFOIL ncrit=9
23 | 250000 | 0.5 | JavaFoil+Calcfoil stall+Eppler ext transition
24 | 250000 | 0.5 | XFOIL ncrit=9
25 | 500000 | 0 | JavaFoil+Calcfoil stall+Eppler ext transition
26 | 500000 | 0 | XFOIL ncrit=9
27 | 500000 | 0.1 | JavaFoil+Calcfoil stall+Eppler ext transition
28 | 500000 | 0.1 | XFOIL ncrit=9
29 | 500000 | 0.25 | JavaFoil+Calcfoil stall+Eppler ext transition
30 | 500000 | 0.25 | XFOIL ncrit=9
31 | 500000 | 0.5 | JavaFoil+Calcfoil stall+Eppler ext transition
32 | 500000 | 0.5 | XFOIL ncrit=9
33 | 750000 | 0 | JavaFoil+Calcfoil stall+Eppler ext transition
34 | 750000 | 0 | XFOIL ncrit=9
35 | 750000 | 0.1 | JavaFoil+Calcfoil stall+Eppler ext transition
36 | 750000 | 0.1 | XFOIL ncrit=9
37 | 750000 | 0.25 | JavaFoil+Calcfoil stall+Eppler ext transition
38 | 750000 | 0.25 | XFOIL ncrit=9
39 | 750000 | 0.5 | JavaFoil+Calcfoil stall+Eppler ext transition
40 | 750000 | 0.5 | XFOIL ncrit=9
41 | 1000000 | 0 | JavaFoil+Calcfoil stall+Eppler ext transition
42 | 1000000 | 0 | XFOIL ncrit=9
43 | 1000000 | 0.1 | JavaFoil+Calcfoil stall+Eppler ext transition
44 | 1000000 | 0.1 | XFOIL ncrit=9
45 | 1000000 | 0.25 | JavaFoil+Calcfoil stall+Eppler ext transition
46 | 1000000 | 0.25 | XFOIL ncrit=9
47 | 1000000 | 0.5 | JavaFoil+Calcfoil stall+Eppler ext transition
48 | 1000000 | 0.5 | XFOIL ncrit=9
49 | 2000000 | 0 | JavaFoil+Calcfoil stall+Eppler ext transition
50 | 2000000 | 0 | XFOIL ncrit=9
51 | 2000000 | 0.1 | JavaFoil+Calcfoil stall+Eppler ext transition
52 | 2000000 | 0.1 | XFOIL ncrit=9
53 | 2000000 | 0.25 | JavaFoil+Calcfoil stall+Eppler ext transition
54 | 2000000 | 0.25 | XFOIL ncrit=9
55 | 2000000 | 0.5 | JavaFoil+Calcfoil stall+Eppler ext transition
56 | 2000000 | 0.5 | XFOIL ncrit=9
57 | 3000000 | 0 | JavaFoil+Calcfoil stall+Eppler ext transition
58 | 3000000 | 0 | XFOIL ncrit=9
59 | 3000000 | 0.1 | JavaFoil+Calcfoil stall+Eppler ext transition
60 | 3000000 | 0.1 | XFOIL ncrit=9
61 | 3000000 | 0.25 | JavaFoil+Calcfoil stall+Eppler ext transition
62 | 3000000 | 0.25 | XFOIL ncrit=9
63 | 3000000 | 0.5 | JavaFoil+Calcfoil stall+Eppler ext transition
64 | 3000000 | 0.5 | XFOIL ncrit=9
65 | 4000000 | 0 | JavaFoil+Calcfoil stall+Eppler ext transition
66 | 4000000 | 0 | XFOIL ncrit=9
67 | 4000000 | 0.1 | JavaFoil+Calcfoil stall+Eppler ext transition
68 | 4000000 | 0.1 | XFOIL ncrit=9
69 | 4000000 | 0.25 | JavaFoil+Calcfoil stall+Eppler ext transition
70 | 4000000 | 0.25 | XFOIL ncrit=9
71 | 4000000 | 0.5 | JavaFoil+Calcfoil stall+Eppler ext transition
72 | 4000000 | 0.5 | XFOIL ncrit=9
73 | 5000000 | 0 | JavaFoil+Calcfoil stall+Eppler ext transition
74 | 5000000 | 0 | XFOIL ncrit=9
75 | 5000000 | 0.1 | JavaFoil+Calcfoil stall+Eppler ext transition
76 | 5000000 | 0.1 | XFOIL ncrit=9
77 | 5000000 | 0.25 | JavaFoil+Calcfoil stall+Eppler ext transition
78 | 5000000 | 0.25 | XFOIL ncrit=9
79 | 5000000 | 0.5 | JavaFoil+Calcfoil stall+Eppler ext transition
80 | 5000000 | 0.5 | XFOIL ncrit=9
81 | 6000000 | 0 | JavaFoil+Calcfoil stall+Eppler ext transition
82 | 6000000 | 0 | XFOIL ncrit=9
83 | 6000000 | 0.1 | JavaFoil+Calcfoil stall+Eppler ext transition
84 | 6000000 | 0.1 | XFOIL ncrit=9
85 | 6000000 | 0.25 | JavaFoil+Calcfoil stall+Eppler ext transition
86 | 6000000 | 0.25 | XFOIL ncrit=9
87 | 6000000 | 0.5 | JavaFoil+Calcfoil stall+Eppler ext transition
88 | 6000000 | 0.5 | XFOIL ncrit=9
89 | 7000000 | 0 | JavaFoil+Calcfoil stall+Eppler ext transition
90 | 7000000 | 0 | XFOIL ncrit=9
91 | 7000000 | 0.1 | JavaFoil+Calcfoil stall+Eppler ext transition
92 | 7000000 | 0.1 | XFOIL ncrit=9
93 | 7000000 | 0.25 | JavaFoil+Calcfoil stall+Eppler ext transition
94 | 7000000 | 0.25 | XFOIL ncrit=9
95 | 7000000 | 0.5 | JavaFoil+Calcfoil stall+Eppler ext transition
96 | 7000000 | 0.5 | XFOIL ncrit=9
97 | 8000000 | 0 | JavaFoil+Calcfoil stall+Eppler ext transition
98 | 8000000 | 0 | XFOIL ncrit=9
99 | 8000000 | 0.1 | JavaFoil+Calcfoil stall+Eppler ext transition
100 | 8000000 | 0.1 | XFOIL ncrit=9
101 | 8000000 | 0.25 | JavaFoil+Calcfoil stall+Eppler ext transition
102 | 8000000 | 0.25 | XFOIL ncrit=9
103 | 8000000 | 0.5 | JavaFoil+Calcfoil stall+Eppler ext transition
104 | 8000000 | 0.5 | XFOIL ncrit=9
105 | 10000000 | 0 | JavaFoil+Calcfoil stall+Eppler ext transition
106 | 10000000 | 0 | XFOIL ncrit=9
107 | 10000000 | 0.1 | JavaFoil+Calcfoil stall+Eppler ext transition
108 | 10000000 | 0.1 | XFOIL ncrit=9
109 | 10000000 | 0.25 | JavaFoil+Calcfoil stall+Eppler ext transition
110 | 10000000 | 0.25 | XFOIL ncrit=9
111 | 10000000 | 0.5 | JavaFoil+Calcfoil stall+Eppler ext transition
112 | 10000000 | 0.5 | XFOIL ncrit=9
113 | 12000000 | 0 | JavaFoil+Calcfoil stall+Eppler ext transition
114 | 12000000 | 0 | XFOIL ncrit=9
115 | 12000000 | 0.1 | JavaFoil+Calcfoil stall+Eppler ext transition
116 | 12000000 | 0.1 | XFOIL ncrit=9
117 | 12000000 | 0.25 | JavaFoil+Calcfoil stall+Eppler ext transition
118 | 12000000 | 0.25 | XFOIL ncrit=9
119 | 12000000 | 0.5 | JavaFoil+Calcfoil stall+Eppler ext transition
120 | 12000000 | 0.5 | XFOIL ncrit=9
121 | 14000000 | 0 | JavaFoil+Calcfoil stall+Eppler ext transition
122 | 14000000 | 0 | XFOIL ncrit=9
123 | 14000000 | 0.1 | JavaFoil+Calcfoil stall+Eppler ext transition
124 | 14000000 | 0.1 | XFOIL ncrit=9
125 | 14000000 | 0.25 | JavaFoil+Calcfoil stall+Eppler ext transition
126 | 14000000 | 0.25 | XFOIL ncrit=9
127 | 14000000 | 0.5 | JavaFoil+Calcfoil stall+Eppler ext transition
128 | 14000000 | 0.5 | XFOIL ncrit=9
129 | 16000000 | 0 | JavaFoil+Calcfoil stall+Eppler ext transition
130 | 16000000 | 0 | XFOIL ncrit=9
131 | 16000000 | 0.1 | JavaFoil+Calcfoil stall+Eppler ext transition
132 | 16000000 | 0.1 | XFOIL ncrit=9
133 | 16000000 | 0.25 | JavaFoil+Calcfoil stall+Eppler ext transition
134 | 16000000 | 0.25 | XFOIL ncrit=9
135 | 16000000 | 0.5 | JavaFoil+Calcfoil stall+Eppler ext transition
136 | 16000000 | 0.5 | XFOIL ncrit=9
137 | 18000000 | 0 | JavaFoil+Calcfoil stall+Eppler ext transition
138 | 18000000 | 0 | XFOIL ncrit=9
139 | 18000000 | 0.1 | JavaFoil+Calcfoil stall+Eppler ext transition
140 | 18000000 | 0.1 | XFOIL ncrit=9
141 | 18000000 | 0.25 | JavaFoil+Calcfoil stall+Eppler ext transition
142 | 18000000 | 0.25 | XFOIL ncrit=9
143 | 18000000 | 0.5 | JavaFoil+Calcfoil stall+Eppler ext transition
144 | 18000000 | 0.5 | XFOIL ncrit=9
145 | 20000000 | 0 | JavaFoil+Calcfoil stall+Eppler ext transition
146 | 20000000 | 0 | XFOIL ncrit=9
147 | 20000000 | 0.1 | JavaFoil+Calcfoil stall+Eppler ext transition
148 | 20000000 | 0.1 | XFOIL ncrit=9
149 | 20000000 | 0.25 | JavaFoil+Calcfoil stall+Eppler ext transition
150 | 20000000 | 0.25 | XFOIL ncrit=9
151 | 20000000 | 0.5 | JavaFoil+Calcfoil stall+Eppler ext transition
152 | 20000000 | 0.5 | XFOIL ncrit=9

## 1. Re 50k Mach 0.00 (1)
BIGFOIL.COM POLAR EXPORT
NACA67-411 a=0.8
NACA67-411 a=0.8 |  |  |  | Cl Max: | 0.986 | at alpha= | 10 | deg
JavaFoil+Calcfoil stall+Eppler ext transition |  |  |  | L/D Max: | 38.401 | at alpha= | 3.5 | deg
Re: | 50000 |  |  | Cd Min: | 0.01691 | at alpha= | -2 | deg
Mach: | 0 |  |  | Cl=0 at alpha= | -3.2083 | deg
|  |  |  | @ Cl=0.1, Cd= | 0.02895
|  |  |  | @ Cl=0.4, Cd= | 0.017916
|  |  |  | @ Cl=0.6, Cd= | 0.018734
alpha (deg) | Cl | Cd | Cm | Cl/Cd
-17.5 | -0.401 | 0.3853 | -0.015 | -1.041
-17 | -0.42 | 0.36383 | -0.016 | -1.153
-16.5 | -0.438 | 0.33359 | -0.016 | -1.313
-16 | -0.457 | 0.30136 | -0.017 | -1.515
-15.5 | -0.475 | 0.27912 | -0.017 | -1.701
-15 | -0.492 | 0.24906 | -0.018 | -1.976
-14.5 | -0.508 | 0.24456 | -0.019 | -2.078
-14 | -0.523 | 0.21225 | -0.019 | -2.463
-13.5 | -0.535 | 0.1972 | -0.019 | -2.714
-13 | -0.543 | 0.18253 | -0.02 | -2.977
-12.5 | -0.546 | 0.16237 | -0.02 | -3.362
-12 | -0.545 | 0.15104 | -0.02 | -3.609
-11.5 | -0.541 | 0.13318 | -0.021 | -4.064
-11 | -0.534 | 0.12213 | -0.021 | -4.369
-10.5 | -0.522 | 0.11298 | -0.022 | -4.622
-10 | -0.507 | 0.10374 | -0.022 | -4.886
-9.5 | -0.488 | 0.0933 | -0.023 | -5.226
-9 | -0.464 | 0.08763 | -0.023 | -5.299
-8.5 | -0.437 | 0.0805 | -0.024 | -5.434
-8 | -0.406 | 0.07376 | -0.024 | -5.503
-7.5 | -0.371 | 0.06775 | -0.025 | -5.474
-7 | -0.333 | 0.06303 | -0.025 | -5.291
-6.5 | -0.294 | 0.05794 | -0.025 | -5.075
-6 | -0.253 | 0.05426 | -0.026 | -4.659
-5.5 | -0.21 | 0.05086 | -0.026 | -4.129
-5 | -0.166 | 0.04766 | -0.027 | -3.48
-4.5 | -0.121 | 0.0449 | -0.028 | -2.686
-4 | -0.075 | 0.04266 | -0.03 | -1.747
-3.5 | -0.028 | 0.0408 | -0.032 | -0.678
-3 | 0.02 | 0.03929 | -0.035 | 0.504
-2.5 | 0.068 | 0.03791 | -0.037 | 1.788
-2 | 0.143 | 0.01691 | -0.075 | 8.484
-1.5 | 0.195 | 0.01764 | -0.072 | 11.083
-1 | 0.253 | 0.01765 | -0.073 | 14.358
-0.5 | 0.312 | 0.01762 | -0.074 | 17.683
0 | 0.369 | 0.01783 | -0.076 | 20.71
0.5 | 0.427 | 0.01799 | -0.077 | 23.71
1 | 0.484 | 0.0182 | -0.078 | 26.582
1.5 | 0.54 | 0.01842 | -0.079 | 29.286
2 | 0.596 | 0.01871 | -0.08 | 31.85
2.5 | 0.652 | 0.01904 | -0.081 | 34.233
3 | 0.707 | 0.01941 | -0.082 | 36.401
3.5 | 0.761 | 0.01981 | -0.083 | 38.401
4 | 0.831 | 0.02267 | -0.086 | 36.653
4.5 | 0.884 | 0.02337 | -0.087 | 37.813
5 | 0.768 | 0.04294 | -0.043 | 17.886
5.5 | 0.805 | 0.04629 | -0.039 | 17.385
6 | 0.84 | 0.0496 | -0.037 | 16.936
6.5 | 0.873 | 0.05356 | -0.036 | 16.291
7 | 0.902 | 0.05802 | -0.035 | 15.539
7.5 | 0.927 | 0.06277 | -0.035 | 14.767
8 | 0.948 | 0.06796 | -0.034 | 13.949
8.5 | 0.964 | 0.07275 | -0.033 | 13.254
9 | 0.976 | 0.07957 | -0.033 | 12.27
9.5 | 0.983 | 0.08644 | -0.031 | 11.375
10 | 0.986 | 0.096 | -0.031 | 10.267
10.5 | 0.98 | 0.10441 | -0.03 | 9.388
11 | 0.965 | 0.11609 | -0.031 | 8.316
11.5 | 0.945 | 0.13291 | -0.03 | 7.112
12 | 0.921 | 0.14242 | -0.03 | 6.465
12.5 | 0.893 | 0.15732 | -0.029 | 5.673
13 | 0.861 | 0.16761 | -0.03 | 5.139
13.5 | 0.828 | 0.1813 | -0.03 | 4.566
14 | 0.793 | 0.19942 | -0.03 | 3.975
14.5 | 0.757 | 0.22531 | -0.031 | 3.359
15 | 0.721 | 0.25656 | -0.03 | 2.809

## 2. Re 50k Mach 0.00 (2)
BIGFOIL.COM POLAR EXPORT
NACA67-411 a=0.8
NACA67-411 a=0.8 |  |  |  | Cl Max: | 1.0648 | at alpha= | 10 | deg
XFOIL ncrit=9 |  |  |  | L/D Max: | 24.3748 | at alpha= | 7.5 | deg
Re: | 50000 |  |  | Cd Min: | 0.16475 | at alpha= | 15 | deg
Mach: | 0 |  |  | Cl=0 at alpha= | 1.5705 | deg
|  |  |  | @ Cl=0.1, Cd= | 0.031762
|  |  |  | @ Cl=0.4, Cd= | 0.047052
|  |  |  | @ Cl=0.6, Cd= | 0.16475
alpha (deg) | Cl | Cd | Cm | Cl/Cd
-12.5 | -0.4584 | 0.15466 | -0.0325 | -2.9639
-12 | -0.4676 | 0.15093 | -0.0316 | -3.0981
-11.5 | -0.4608 | 0.14408 | -0.0295 | -3.1982
-11 | -0.4955 | 0.14293 | -0.0301 | -3.4667
-10.5 | -0.4878 | 0.13577 | -0.0275 | -3.5928
-10 | -0.4945 | 0.13037 | -0.0254 | -3.7931
-9.5 | -0.5068 | 0.12546 | -0.0232 | -4.0395
-9 | -0.494 | 0.11813 | -0.0196 | -4.1818
-8.5 | -0.505 | 0.11319 | -0.0165 | -4.4615
-8 | -0.5425 | 0.10974 | -0.013 | -4.9435
-7.5 | -0.5452 | 0.10395 | -0.008 | -5.2448
-7 | -0.5334 | 0.09761 | -0.0024 | -5.4646
-6.5 | -0.5411 | 0.09286 | 0.0047 | -5.8271
-6 | -0.5206 | 0.08811 | 0.014 | -5.9085
-4.5 | -0.4554 | 0.07137 | 0.0302 | -6.3808
-4 | -0.5216 | 0.0477 | -0.0176 | -10.935
-3.5 | -0.4693 | 0.04133 | -0.0168 | -11.3549
-3 | -0.4207 | 0.03701 | -0.0153 | -11.3672
-2.5 | -0.3709 | 0.03394 | -0.0135 | -10.9281
-2 | -0.3213 | 0.03147 | -0.0117 | -10.2097
-1.5 | -0.27 | 0.02971 | -0.0099 | -9.0878
0 | -0.1127 | 0.02678 | -0.0068 | -4.2084
0.5 | -0.078 | 0.02725 | -0.0045 | -2.8624
1 | -0.0419 | 0.02789 | -0.0026 | -1.5023
1.5 | -0.0052 | 0.02867 | -0.0011 | -0.18137
2 | 0.0317 | 0.0296 | 0.0003 | 1.0709
2.5 | 0.0684 | 0.03068 | 0.0015 | 2.2295
3 | 0.1046 | 0.03192 | 0.0025 | 3.2769
3.5 | 0.1402 | 0.03333 | 0.0033 | 4.2064
4 | 0.1746 | 0.03495 | 0.004 | 4.9957
4.5 | 0.2077 | 0.03679 | 0.0045 | 5.6456
5 | 0.2393 | 0.03888 | 0.0048 | 6.1548
5.5 | 0.269 | 0.04129 | 0.0049 | 6.5149
6 | 0.2964 | 0.04407 | 0.0047 | 6.7257
6.5 | 0.5066 | 0.05012 | -0.0228 | 10.1077
7 | 0.7101 | 0.03852 | -0.0291 | 18.4346
7.5 | 0.8012 | 0.03287 | -0.0154 | 24.3748
8 | 0.9872 | 0.04113 | -0.0338 | 24.0019
8.5 | 1.0432 | 0.0483 | -0.0333 | 21.5983
9 | 1.062 | 0.05479 | -0.0274 | 19.3831
9.5 | 1.0636 | 0.06181 | -0.0203 | 17.2076
10 | 1.0648 | 0.07032 | -0.0144 | 15.1422
10.5 | 1.0041 | 0.07699 | -0.0032 | 13.042
11 | 0.953 | 0.08547 | 0.0025 | 11.1501
11.5 | 0.895 | 0.0975 | 0.0024 | 9.1795
12 | 0.5875 | 0.13182 | -0.0241 | 4.4568
13 | 0.5715 | 0.14232 | -0.0258 | 4.0156
13.5 | 0.5723 | 0.14743 | -0.027 | 3.8818
14 | 0.5794 | 0.15336 | -0.0283 | 3.778
14.5 | 0.598 | 0.16138 | -0.0293 | 3.7055
15 | 0.5906 | 0.16475 | -0.0315 | 3.5848

## 3. Re 50k Mach 0.10 (1)
BIGFOIL.COM POLAR EXPORT
NACA67-411 a=0.8
NACA67-411 a=0.8 |  |  |  | Cl Max: | 0.978 | at alpha= | 9.5 | deg
JavaFoil+Calcfoil stall+Eppler ext transition |  |  |  | L/D Max: | 38.439 | at alpha= | 3.5 | deg
Re: | 50000 |  |  | Cd Min: | 0.01685 | at alpha= | -1.5 | deg
Mach: | 0.1 |  |  | Cl=0 at alpha= | -3.2083 | deg
|  |  |  | @ Cl=0.1, Cd= | 0.029097
|  |  |  | @ Cl=0.4, Cd= | 0.01796
|  |  |  | @ Cl=0.6, Cd= | 0.018766
alpha (deg) | Cl | Cd | Cm | Cl/Cd
-17 | -0.376 | 0.41449 | -0.016 | -0.906
-16.5 | -0.397 | 0.3728 | -0.016 | -1.064
-16 | -0.418 | 0.34027 | -0.017 | -1.228
-15.5 | -0.439 | 0.30303 | -0.017 | -1.449
-15 | -0.459 | 0.26403 | -0.018 | -1.74
-14.5 | -0.479 | 0.26075 | -0.018 | -1.837
-14 | -0.497 | 0.22082 | -0.019 | -2.25
-13.5 | -0.513 | 0.1955 | -0.019 | -2.623
-13 | -0.524 | 0.17919 | -0.02 | -2.925
-12.5 | -0.529 | 0.16769 | -0.02 | -3.158
-12 | -0.532 | 0.15162 | -0.02 | -3.507
-11.5 | -0.53 | 0.14267 | -0.021 | -3.717
-11 | -0.525 | 0.12802 | -0.022 | -4.102
-10.5 | -0.516 | 0.11275 | -0.022 | -4.575
-10 | -0.502 | 0.10412 | -0.022 | -4.825
-9.5 | -0.485 | 0.0963 | -0.023 | -5.033
-9 | -0.463 | 0.08764 | -0.023 | -5.28
-8.5 | -0.437 | 0.08024 | -0.024 | -5.443
-8 | -0.406 | 0.0751 | -0.024 | -5.405
-7.5 | -0.371 | 0.06774 | -0.025 | -5.48
-7 | -0.334 | 0.06309 | -0.025 | -5.296
-6.5 | -0.295 | 0.05844 | -0.025 | -5.045
-6 | -0.254 | 0.05468 | -0.026 | -4.638
-5.5 | -0.211 | 0.05097 | -0.027 | -4.135
-5 | -0.167 | 0.04789 | -0.027 | -3.477
-4.5 | -0.121 | 0.04506 | -0.028 | -2.689
-4 | -0.075 | 0.04279 | -0.03 | -1.749
-3.5 | -0.028 | 0.0409 | -0.032 | -0.679
-3 | 0.02 | 0.03938 | -0.035 | 0.505
-2.5 | 0.068 | 0.03796 | -0.037 | 1.794
-2 | 0.144 | 0.01691 | -0.075 | 8.525
-1.5 | 0.204 | 0.01685 | -0.076 | 12.124
-1 | 0.255 | 0.01769 | -0.074 | 14.397
-0.5 | 0.316 | 0.01744 | -0.075 | 18.09
0 | 0.371 | 0.01787 | -0.076 | 20.772
0.5 | 0.429 | 0.01805 | -0.078 | 23.749
1 | 0.486 | 0.01824 | -0.079 | 26.665
1.5 | 0.542 | 0.01849 | -0.08 | 29.329
2 | 0.599 | 0.01876 | -0.081 | 31.923
2.5 | 0.655 | 0.0191 | -0.081 | 34.284
3 | 0.71 | 0.01946 | -0.082 | 36.494
3.5 | 0.764 | 0.01988 | -0.083 | 38.439
4 | 0.835 | 0.02276 | -0.086 | 36.678
4.5 | 0.888 | 0.02347 | -0.087 | 37.826
5 | 0.771 | 0.04308 | -0.043 | 17.902
5.5 | 0.808 | 0.04622 | -0.039 | 17.483
6 | 0.843 | 0.04973 | -0.037 | 16.957
6.5 | 0.875 | 0.05318 | -0.036 | 16.457
7 | 0.904 | 0.05747 | -0.035 | 15.725
7.5 | 0.928 | 0.06249 | -0.035 | 14.855
8 | 0.948 | 0.06719 | -0.034 | 14.112
8.5 | 0.963 | 0.07347 | -0.033 | 13.109
9 | 0.973 | 0.08006 | -0.033 | 12.156
9.5 | 0.978 | 0.08965 | -0.032 | 10.91
10 | 0.978 | 0.09653 | -0.031 | 10.129
10.5 | 0.969 | 0.10993 | -0.031 | 8.818
11 | 0.951 | 0.1174 | -0.03 | 8.096
11.5 | 0.926 | 0.13222 | -0.03 | 7.005
12 | 0.897 | 0.14812 | -0.03 | 6.057
12.5 | 0.864 | 0.16562 | -0.029 | 5.218
13 | 0.828 | 0.17804 | -0.03 | 4.652
13.5 | 0.79 | 0.19562 | -0.03 | 4.039
14 | 0.75 | 0.21535 | -0.031 | 3.485
14.5 | 0.71 | 0.24323 | -0.029 | 2.919

## 4. Re 50k Mach 0.10 (2)
BIGFOIL.COM POLAR EXPORT
NACA67-411 a=0.8
NACA67-411 a=0.8 |  |  |  | Cl Max: | 1.0673 | at alpha= | 10 | deg
XFOIL ncrit=9 |  |  |  | L/D Max: | 24.3042 | at alpha= | 7.5 | deg
Re: | 50000 |  |  | Cd Min: | 0.16522 | at alpha= | 15 | deg
Mach: | 0.1 |  |  | Cl=0 at alpha= | 1.5809 | deg
|  |  |  | @ Cl=0.1, Cd= | 0.031872
|  |  |  | @ Cl=0.4, Cd= | 0.047018
|  |  |  | @ Cl=0.6, Cd= | 0.16522
alpha (deg) | Cl | Cd | Cm | Cl/Cd
-12.5 | -0.4559 | 0.15493 | -0.0323 | -2.9426
-12 | -0.4706 | 0.15203 | -0.0318 | -3.0954
-11.5 | -0.4605 | 0.14469 | -0.0294 | -3.1827
-11 | -0.4741 | 0.14032 | -0.0288 | -3.3787
-10.5 | -0.4913 | 0.13683 | -0.0277 | -3.5906
-10 | -0.4979 | 0.13138 | -0.0256 | -3.7898
-9.5 | -0.5105 | 0.12647 | -0.0234 | -4.0365
-9 | -0.4902 | 0.11856 | -0.0194 | -4.1346
-8.5 | -0.5082 | 0.11407 | -0.0166 | -4.4552
-8 | -0.5425 | 0.11022 | -0.0131 | -4.922
-7.5 | -0.5506 | 0.10491 | -0.008 | -5.2483
-7 | -0.5336 | 0.09828 | -0.0024 | -5.4294
-6.5 | -0.545 | 0.09366 | 0.0049 | -5.8189
-6 | -0.5024 | 0.08795 | 0.0135 | -5.7123
-5.5 | -0.4242 | 0.08154 | 0.0192 | -5.2024
-4.5 | -0.4599 | 0.07155 | 0.0297 | -6.4277
-4 | -0.5248 | 0.04823 | -0.0176 | -10.8812
-3.5 | -0.4728 | 0.04176 | -0.0169 | -11.3218
-3 | -0.4241 | 0.03733 | -0.0154 | -11.3608
-2.5 | -0.3742 | 0.0342 | -0.0136 | -10.9415
-2 | -0.3242 | 0.03164 | -0.0118 | -10.2465
-1.5 | -0.2725 | 0.02985 | -0.01 | -9.129
-1 | -0.1764 | 0.02646 | -0.0133 | -6.6667
-0.5 | -0.1464 | 0.02657 | -0.0096 | -5.51
0 | -0.1137 | 0.02686 | -0.0068 | -4.2331
0.5 | -0.0789 | 0.02734 | -0.0045 | -2.8859
1 | -0.0428 | 0.02797 | -0.0026 | -1.5302
1.5 | -0.006 | 0.02875 | -0.001 | -0.2087
2 | 0.0311 | 0.02969 | 0.0004 | 1.0475
2.5 | 0.0679 | 0.03077 | 0.0015 | 2.2067
3 | 0.1043 | 0.03202 | 0.0025 | 3.2573
3.5 | 0.1399 | 0.03345 | 0.0034 | 4.1824
4 | 0.1744 | 0.03508 | 0.0041 | 4.9715
4.5 | 0.2076 | 0.03693 | 0.0046 | 5.6214
5 | 0.2393 | 0.03904 | 0.0049 | 6.1296
5.5 | 0.269 | 0.04147 | 0.005 | 6.4866
6 | 0.2965 | 0.04428 | 0.0047 | 6.696
6.5 | 0.5233 | 0.05028 | -0.0245 | 10.4077
7 | 0.7204 | 0.03717 | -0.0281 | 19.3812
7.5 | 0.8069 | 0.0332 | -0.0153 | 24.3042
8 | 0.9914 | 0.04167 | -0.0334 | 23.7917
8.5 | 1.0445 | 0.04891 | -0.0324 | 21.3556
9 | 1.0604 | 0.05543 | -0.0261 | 19.1304
9.5 | 1.0593 | 0.06233 | -0.0188 | 16.995
10 | 1.0673 | 0.07163 | -0.0141 | 14.9002
10.5 | 0.9935 | 0.07705 | -0.0016 | 12.8942
11 | 0.9579 | 0.08616 | 0.0028 | 11.1177
11.5 | 0.8692 | 0.09823 | 0.002 | 8.8486
12 | 0.5884 | 0.13218 | -0.0241 | 4.4515
12.5 | 0.599 | 0.14032 | -0.025 | 4.2688
13 | 0.5715 | 0.14252 | -0.0259 | 4.01
13.5 | 0.5716 | 0.14753 | -0.027 | 3.8745
14 | 0.5781 | 0.15338 | -0.0284 | 3.7691
14.5 | 0.5998 | 0.1619 | -0.0294 | 3.7048
15 | 0.5923 | 0.16522 | -0.0316 | 3.5849

## 5. Re 50k Mach 0.25 (1)
BIGFOIL.COM POLAR EXPORT
NACA67-411 a=0.8
NACA67-411 a=0.8 |  |  |  | Cl Max: | 0.946 | at alpha= | 8.5 | deg
JavaFoil+Calcfoil stall+Eppler ext transition |  |  |  | L/D Max: | 38.707 | at alpha= | 3.5 | deg
Re: | 50000 |  |  | Cd Min: | 0.01706 | at alpha= | -1.5 | deg
Mach: | 0.25 |  |  | Cl=0 at alpha= | -3.2041 | deg
|  |  |  | @ Cl=0.1, Cd= | 0.030135
|  |  |  | @ Cl=0.4, Cd= | 0.018134
|  |  |  | @ Cl=0.6, Cd= | 0.32664
alpha (deg) | Cl | Cd | Cm | Cl/Cd
-15 | -0.068 | 0.89923 | -0.018 | -0.075
-14.5 | -0.188 | 0.60279 | -0.017 | -0.313
-14 | -0.251 | 0.42852 | -0.018 | -0.586
-13.5 | -0.305 | 0.34177 | -0.018 | -0.892
-13 | -0.349 | 0.28685 | -0.019 | -1.218
-12.5 | -0.384 | 0.23849 | -0.02 | -1.609
-12 | -0.412 | 0.21992 | -0.021 | -1.875
-11.5 | -0.435 | 0.17619 | -0.021 | -2.47
-11 | -0.451 | 0.15879 | -0.022 | -2.842
-10.5 | -0.461 | 0.13743 | -0.022 | -3.351
-10 | -0.463 | 0.12391 | -0.022 | -3.735
-9.5 | -0.458 | 0.10748 | -0.023 | -4.261
-9 | -0.446 | 0.09759 | -0.024 | -4.573
-8.5 | -0.428 | 0.08832 | -0.024 | -4.847
-8 | -0.402 | 0.07969 | -0.024 | -5.05
-7.5 | -0.371 | 0.07152 | -0.025 | -5.191
-7 | -0.336 | 0.06636 | -0.025 | -5.069
-6.5 | -0.298 | 0.06095 | -0.026 | -4.896
-6 | -0.258 | 0.05601 | -0.027 | -4.602
-5.5 | -0.215 | 0.05197 | -0.027 | -4.134
-5 | -0.17 | 0.0487 | -0.028 | -3.494
-4.5 | -0.124 | 0.04551 | -0.029 | -2.725
-4 | -0.077 | 0.04337 | -0.031 | -1.769
-3.5 | -0.029 | 0.04117 | -0.033 | -0.693
-3 | 0.02 | 0.03968 | -0.036 | 0.515
-2.5 | 0.07 | 0.03827 | -0.038 | 1.827
-2 | 0.148 | 0.01712 | -0.077 | 8.645
-1.5 | 0.21 | 0.01706 | -0.078 | 12.293
-1 | 0.262 | 0.01791 | -0.076 | 14.611
-0.5 | 0.321 | 0.01795 | -0.077 | 17.889
0 | 0.381 | 0.01807 | -0.078 | 21.1
0.5 | 0.44 | 0.01827 | -0.08 | 24.096
1 | 0.499 | 0.0185 | -0.081 | 26.999
1.5 | 0.557 | 0.01874 | -0.082 | 29.713
2 | 0.615 | 0.01905 | -0.083 | 32.288
2.5 | 0.672 | 0.01941 | -0.084 | 34.641
3 | 0.729 | 0.0198 | -0.085 | 36.815
3.5 | 0.784 | 0.02026 | -0.086 | 38.707
4 | 0.856 | 0.02332 | -0.089 | 36.705
4.5 | 0.909 | 0.02405 | -0.09 | 37.815
5 | 0.789 | 0.04368 | -0.043 | 18.071
5.5 | 0.826 | 0.04706 | -0.039 | 17.549
6 | 0.859 | 0.05049 | -0.037 | 17.02
6.5 | 0.889 | 0.05492 | -0.037 | 16.187
7 | 0.913 | 0.05889 | -0.036 | 15.508
7.5 | 0.931 | 0.06557 | -0.035 | 14.203
8 | 0.943 | 0.0715 | -0.034 | 13.184
8.5 | 0.946 | 0.08032 | -0.032 | 11.783
9 | 0.942 | 0.08929 | -0.032 | 10.552
9.5 | 0.929 | 0.09921 | -0.031 | 9.367
10 | 0.908 | 0.11466 | -0.03 | 7.918
10.5 | 0.873 | 0.13064 | -0.03 | 6.681
11 | 0.82 | 0.14754 | -0.03 | 5.561
11.5 | 0.758 | 0.17542 | -0.03 | 4.324
12 | 0.688 | 0.21207 | -0.03 | 3.244
12.5 | 0.611 | 0.23987 | -0.03 | 2.546
13 | 0.527 | 0.29488 | -0.029 | 1.788
13.5 | 0.439 | 0.32664 | -0.03 | 1.344

## 6. Re 50k Mach 0.25 (2)
BIGFOIL.COM POLAR EXPORT
NACA67-411 a=0.8
NACA67-411 a=0.8 |  |  |  | Cl Max: | 1.0496 | at alpha= | 9 | deg
XFOIL ncrit=9 |  |  |  | L/D Max: | 25.2191 | at alpha= | 7 | deg
Re: | 50000 |  |  | Cd Min: | 0.1724 | at alpha= | 14 | deg
Mach: | 0.25 |  |  | Cl=0 at alpha= | 1.633 | deg
|  |  |  | @ Cl=0.1, Cd= | 0.032526
|  |  |  | @ Cl=0.4, Cd= | 0.048076
|  |  |  | @ Cl=0.6, Cd= | 0.04547
alpha (deg) | Cl | Cd | Cm | Cl/Cd
-9 | -0.5032 | 0.12316 | -0.02 | -4.0857
-8.5 | -0.4888 | 0.11573 | -0.0163 | -4.2236
-8 | -0.5239 | 0.11258 | -0.0129 | -4.6536
-7.5 | -0.5322 | 0.1072 | -0.0081 | -4.9646
-7 | -0.5194 | 0.10072 | -0.0025 | -5.1569
-6.5 | -0.5151 | 0.09555 | 0.0048 | -5.3909
-6 | -0.5003 | 0.09085 | 0.0141 | -5.5069
-4.5 | -0.4809 | 0.07337 | 0.0291 | -6.5545
-4 | -0.5415 | 0.05111 | -0.0176 | -10.5948
-3.5 | -0.4912 | 0.04416 | -0.0172 | -11.1232
-3 | -0.4427 | 0.03913 | -0.0158 | -11.3136
-2.5 | -0.3921 | 0.03563 | -0.0141 | -11.0048
-2 | -0.3402 | 0.03271 | -0.0123 | -10.4005
-1.5 | -0.2863 | 0.03086 | -0.0104 | -9.2774
-1 | -0.1826 | 0.02699 | -0.0144 | -6.7655
-0.5 | -0.1517 | 0.02707 | -0.0103 | -5.604
0 | -0.119 | 0.02734 | -0.0071 | -4.3526
0.5 | -0.0839 | 0.02779 | -0.0045 | -3.0191
1 | -0.0474 | 0.02843 | -0.0025 | -1.6673
1.5 | -0.01 | 0.02923 | -0.0008 | -0.34211
2 | 0.0276 | 0.03018 | 0.0007 | 0.91451
2.5 | 0.0651 | 0.0313 | 0.0019 | 2.0799
3 | 0.1021 | 0.0326 | 0.003 | 3.1319
3.5 | 0.1384 | 0.03408 | 0.0039 | 4.061
4 | 0.1735 | 0.03577 | 0.0046 | 4.8504
4.5 | 0.2072 | 0.03771 | 0.0051 | 5.4946
5 | 0.2392 | 0.03992 | 0.0054 | 5.992
5.5 | 0.2693 | 0.04247 | 0.0054 | 6.3409
6 | 0.4339 | 0.04953 | -0.0173 | 8.7603
6.5 | 0.5502 | 0.05026 | -0.0255 | 10.9471
7 | 0.7596 | 0.03012 | -0.0139 | 25.2191
7.5 | 0.9144 | 0.0372 | -0.0256 | 24.5806
8 | 1.0083 | 0.04451 | -0.0301 | 22.6533
8.5 | 1.0467 | 0.05194 | -0.0269 | 20.1521
9 | 1.0496 | 0.05858 | -0.0194 | 17.9174
9.5 | 1.0355 | 0.06519 | -0.0113 | 15.8843
10 | 1.0105 | 0.0722 | -0.0034 | 13.9958
10.5 | 0.968 | 0.07929 | 0.0036 | 12.2083
11 | 0.8936 | 0.08938 | 0.006 | 9.9978
11.5 | 0.829 | 0.10511 | -0.001 | 7.887
12 | 0.7405 | 0.14208 | -0.0349 | 5.2119
12.5 | 0.7424 | 0.15034 | -0.0367 | 4.9381
13 | 0.7371 | 0.15735 | -0.0388 | 4.6845
13.5 | 0.7427 | 0.16417 | -0.0404 | 4.524
14 | 0.7575 | 0.1724 | -0.0419 | 4.3939

## 7. Re 50k Mach 0.50 (1)
BIGFOIL.COM POLAR EXPORT
NACA67-411 a=0.8
NACA67-411 a=0.8 |  |  |  | Cl Max: | 1.23 | at alpha= | 20 | deg
JavaFoil+Calcfoil stall+Eppler ext transition |  |  |  | L/D Max: | 37.829 | at alpha= | 3 | deg
Re: | 50000 |  |  | Cd Min: | 0.01883 | at alpha= | -1.5 | deg
Mach: | 0.5 |  |  | Cl=0 at alpha= | -3.2091 | deg
|  |  |  | @ Cl=0.1, Cd= | 0.039084
|  |  |  | @ Cl=0.4, Cd= | 0.01902
|  |  |  | @ Cl=0.6, Cd= | 0.019755
alpha (deg) | Cl | Cd | Cm | Cl/Cd
-20 | -0.905 | 0.4012 | -0.028 | -2.257
-19.5 | -0.879 | 0.38947 | -0.028 | -2.258
-19 | -0.853 | 0.3866 | -0.029 | -2.207
-18.5 | -0.827 | 0.37898 | -0.029 | -2.182
-18 | -0.8 | 0.408 | -0.029 | -1.962
-17.5 | -0.774 | 0.36901 | -0.03 | -2.098
-17 | -0.746 | 0.35856 | -0.029 | -2.079
-16.5 | -0.719 | 0.35309 | -0.029 | -2.036
-16 | -0.692 | 0.34738 | -0.03 | -1.993
-15.5 | -0.666 | 0.3364 | -0.03 | -1.979
-15 | -0.639 | 0.32302 | -0.031 | -1.979
-14.5 | -0.612 | 0.32835 | -0.031 | -1.865
-14 | -0.585 | 0.30207 | -0.03 | -1.935
-13.5 | -0.558 | 0.28906 | -0.03 | -1.929
-13 | -0.531 | 0.28064 | -0.03 | -1.891
-12.5 | -0.504 | 0.27597 | -0.031 | -1.826
-12 | -0.477 | 0.27509 | -0.031 | -1.734
-11.5 | -0.45 | 0.27127 | -0.031 | -1.659
-11 | -0.423 | 0.26467 | -0.032 | -1.599
-10.5 | -0.395 | 0.23762 | -0.029 | -1.663
-10 | -0.368 | 0.23136 | -0.03 | -1.592
-9.5 | -0.341 | 0.23256 | -0.03 | -1.468
-9 | -0.314 | 0.23011 | -0.03 | -1.366
-8.5 | -0.287 | 0.21382 | -0.031 | -1.344
-8 | -0.26 | 0.20212 | -0.027 | -1.285
-7.5 | -0.233 | 0.17284 | -0.028 | -1.346
-7 | -0.206 | 0.16977 | -0.028 | -1.211
-6.5 | -0.179 | 0.13981 | -0.03 | -1.277
-6 | -0.245 | 0.07257 | -0.029 | -3.372
-5.5 | -0.22 | 0.06256 | -0.029 | -3.524
-5 | -0.181 | 0.05496 | -0.03 | -3.293
-4.5 | -0.135 | 0.04975 | -0.031 | -2.705
-4 | -0.084 | 0.04609 | -0.032 | -1.827
-3.5 | -0.032 | 0.04333 | -0.034 | -0.727
-3 | 0.023 | 0.04118 | -0.039 | 0.551
-2.5 | 0.078 | 0.03961 | -0.041 | 1.965
-2 | 0.134 | 0.03827 | -0.043 | 3.492
-1.5 | 0.234 | 0.01883 | -0.087 | 12.412
-1 | 0.292 | 0.01892 | -0.084 | 15.437
-0.5 | 0.358 | 0.01902 | -0.085 | 18.843
0 | 0.426 | 0.01902 | -0.086 | 22.37
0.5 | 0.492 | 0.01924 | -0.087 | 25.56
1 | 0.557 | 0.01952 | -0.088 | 28.558
1.5 | 0.621 | 0.01987 | -0.089 | 31.256
2 | 0.685 | 0.02039 | -0.091 | 33.617
2.5 | 0.749 | 0.02089 | -0.093 | 35.866
3 | 0.811 | 0.02144 | -0.094 | 37.829
3.5 | 0.888 | 0.02497 | -0.097 | 35.568
4 | 0.946 | 0.02592 | -0.098 | 36.497
4.5 | 0.823 | 0.04303 | -0.048 | 19.136
5 | 0.86 | 0.04709 | -0.042 | 18.265
5.5 | 0.883 | 0.05242 | -0.04 | 16.846
6 | 0.884 | 0.05982 | -0.038 | 14.776
6.5 | 0.831 | 0.07432 | -0.035 | 11.174
7 | 0.548 | 0.13517 | -0.034 | 4.057
7.5 | 0.575 | 0.17214 | -0.04 | 3.342
8 | 0.602 | 0.20353 | -0.039 | 2.955
8.5 | 0.628 | 0.18979 | -0.041 | 3.309
9 | 0.655 | 0.20565 | -0.046 | 3.186
9.5 | 0.681 | 0.21391 | -0.047 | 3.185
10 | 0.708 | 0.21865 | -0.047 | 3.236
10.5 | 0.734 | 0.24414 | -0.049 | 3.006
11 | 0.761 | 0.25993 | -0.053 | 2.928
11.5 | 0.787 | 0.26444 | -0.054 | 2.977
12 | 0.813 | 0.26948 | -0.054 | 3.017
12.5 | 0.839 | 0.27687 | -0.055 | 3.03
13 | 0.867 | 0.29409 | -0.06 | 2.947
13.5 | 0.892 | 0.30118 | -0.06 | 2.963
14 | 0.918 | 0.31758 | -0.06 | 2.891
14.5 | 0.944 | 0.32964 | -0.061 | 2.863
15 | 0.972 | 0.3681 | -0.065 | 2.64
15.5 | 0.997 | 0.35649 | -0.066 | 2.798
16 | 1.023 | 0.36407 | -0.066 | 2.809
16.5 | 1.048 | 0.37005 | -0.067 | 2.832
17 | 1.074 | 0.37518 | -0.068 | 2.862
17.5 | 1.102 | 0.40294 | -0.071 | 2.734
18 | 1.127 | 0.41702 | -0.072 | 2.702
18.5 | 1.152 | 0.40991 | -0.073 | 2.81
19 | 1.177 | 0.43323 | -0.073 | 2.717
19.5 | 1.206 | 0.45431 | -0.077 | 2.654
20 | 1.23 | 0.45715 | -0.077 | 2.691

## 8. Re 50k Mach 0.50 (2)
BIGFOIL.COM POLAR EXPORT
NACA67-411 a=0.8
NACA67-411 a=0.8 |  |  |  | Cl Max: | 1.0011 | at alpha= | 20 | deg
XFOIL ncrit=9 |  |  |  | L/D Max: | 23.6448 | at alpha= | 6.5 | deg
Re: | 50000 |  |  | Cd Min: | 0.28324 | at alpha= | 20 | deg
Mach: | 0.5 |  |  | Cl=0 at alpha= | 1.8413 | deg
|  |  |  | @ Cl=0.1, Cd= | 0.035451
|  |  |  | @ Cl=0.4, Cd= | 0.05013
|  |  |  | @ Cl=0.6, Cd= | 0.046425
alpha (deg) | Cl | Cd | Cm | Cl/Cd
-9.5 | -0.4619 | 0.13708 | -0.0219 | -3.3696
-9 | -0.4829 | 0.13371 | -0.0198 | -3.6115
-8.5 | -0.4662 | 0.12571 | -0.0166 | -3.7085
-8 | -0.4673 | 0.11993 | -0.0131 | -3.8964
-7.5 | -0.4679 | 0.11419 | -0.0088 | -4.0976
-7 | -0.4685 | 0.10902 | -0.0031 | -4.2974
-6.5 | -0.4606 | 0.10329 | 0.003 | -4.4593
-6 | -0.4426 | 0.09735 | 0.0093 | -4.5465
-5.5 | -0.4004 | 0.09006 | 0.0125 | -4.4459
-4.5 | -0.6071 | 0.07356 | -0.0074 | -8.2531
-4 | -0.59 | 0.06258 | -0.0164 | -9.4279
-3.5 | -0.5587 | 0.05446 | -0.0167 | -10.2589
-3 | -0.5167 | 0.04775 | -0.0165 | -10.8209
-2.5 | -0.4676 | 0.04248 | -0.0153 | -11.0075
-2 | -0.4115 | 0.03821 | -0.0137 | -10.7694
-1.5 | -0.3541 | 0.03501 | -0.0118 | -10.1143
-1 | -0.2904 | 0.03287 | -0.0098 | -8.8348
0 | -0.1403 | 0.02954 | -0.0091 | -4.7495
0.5 | -0.1045 | 0.02991 | -0.0053 | -3.4938
1 | -0.0666 | 0.03051 | -0.0023 | -2.1829
1.5 | -0.0273 | 0.03134 | 0.0001 | -0.87109
2 | 0.0127 | 0.03238 | 0.0021 | 0.39222
2.5 | 0.0527 | 0.03364 | 0.0036 | 1.5666
3 | 0.0923 | 0.03511 | 0.0049 | 2.6289
3.5 | 0.1311 | 0.03683 | 0.0059 | 3.5596
4 | 0.1686 | 0.03881 | 0.0066 | 4.3442
4.5 | 0.2044 | 0.0411 | 0.0071 | 4.9732
5 | 0.2383 | 0.04374 | 0.0072 | 5.4481
5.5 | 0.4291 | 0.05128 | -0.0178 | 8.3678
6 | 0.5323 | 0.05238 | -0.0232 | 10.1623
6.5 | 0.7616 | 0.03221 | -0.0082 | 23.6448
7 | 0.8198 | 0.03725 | -0.0043 | 22.0081
7.5 | 0.9601 | 0.04547 | -0.0112 | 21.115
8 | 0.971 | 0.05189 | -0.0047 | 18.7127
8.5 | 0.9674 | 0.05923 | 0.0016 | 16.3329
9 | 0.9311 | 0.06639 | 0.0083 | 14.0247
9.5 | 0.8926 | 0.07496 | 0.0115 | 11.9077
10 | 0.8523 | 0.08534 | 0.0107 | 9.9871
11 | 0.6356 | 0.10707 | -0.0008 | 5.9363
11.5 | 0.6273 | 0.11707 | -0.0051 | 5.3583
12 | 0.7554 | 0.14017 | -0.0219 | 5.3892
12.5 | 0.7409 | 0.16068 | -0.0402 | 4.611
13 | 0.7569 | 0.16971 | -0.0428 | 4.46
13.5 | 0.7667 | 0.17743 | -0.0458 | 4.3211
14 | 0.7845 | 0.18648 | -0.0485 | 4.2069
14.5 | 0.7911 | 0.19235 | -0.052 | 4.1128
15 | 0.8084 | 0.20053 | -0.0553 | 4.0313
15.5 | 0.8263 | 0.20875 | -0.0589 | 3.9583
16 | 0.8446 | 0.21689 | -0.0625 | 3.8941
16.5 | 0.8634 | 0.22497 | -0.0663 | 3.8378
17 | 0.8827 | 0.23341 | -0.0704 | 3.7818
17.5 | 0.9101 | 0.24509 | -0.0733 | 3.7133
18 | 0.9259 | 0.25139 | -0.0782 | 3.6831
18.5 | 0.9403 | 0.25768 | -0.0837 | 3.6491
19 | 0.9639 | 0.26803 | -0.0876 | 3.5962
19.5 | 0.9835 | 0.27558 | -0.0923 | 3.5688
20 | 1.0011 | 0.28324 | -0.0978 | 3.5345

## 9. Re 100k Mach 0.00 (1)
BIGFOIL.COM POLAR EXPORT
NACA67-411 a=0.8
NACA67-411 a=0.8 |  |  |  | Cl Max: | 0.986 | at alpha= | 10 | deg
JavaFoil+Calcfoil stall+Eppler ext transition |  |  |  | L/D Max: | 52.789 | at alpha= | 3.5 | deg
Re: | 100000 |  |  | Cd Min: | 0.0124 | at alpha= | -1 | deg
Mach: | 0 |  |  | Cl=0 at alpha= | -3.2083 | deg
|  |  |  | @ Cl=0.1, Cd= | 0.013421
|  |  |  | @ Cl=0.4, Cd= | 0.013057
|  |  |  | @ Cl=0.6, Cd= | 0.013662
alpha (deg) | Cl | Cd | Cm | Cl/Cd
-17.5 | -0.401 | 0.32128 | -0.016 | -1.248
-17 | -0.42 | 0.28657 | -0.016 | -1.464
-16.5 | -0.438 | 0.27146 | -0.017 | -1.614
-16 | -0.457 | 0.24802 | -0.017 | -1.841
-15.5 | -0.475 | 0.2221 | -0.018 | -2.138
-15 | -0.492 | 0.21056 | -0.019 | -2.338
-14.5 | -0.508 | 0.19002 | -0.019 | -2.675
-14 | -0.523 | 0.17073 | -0.019 | -3.063
-13.5 | -0.535 | 0.16247 | -0.02 | -3.295
-13 | -0.543 | 0.14816 | -0.02 | -3.668
-12.5 | -0.546 | 0.13922 | -0.02 | -3.921
-12 | -0.545 | 0.12426 | -0.02 | -4.387
-11.5 | -0.541 | 0.11405 | -0.021 | -4.745
-11 | -0.534 | 0.1055 | -0.022 | -5.058
-10.5 | -0.522 | 0.09544 | -0.022 | -5.471
-10 | -0.507 | 0.08769 | -0.023 | -5.78
-9.5 | -0.488 | 0.08149 | -0.023 | -5.983
-9 | -0.464 | 0.07536 | -0.023 | -6.162
-8.5 | -0.437 | 0.06972 | -0.024 | -6.275
-8 | -0.406 | 0.06498 | -0.024 | -6.247
-7.5 | -0.371 | 0.05999 | -0.025 | -6.183
-7 | -0.333 | 0.05597 | -0.025 | -5.958
-6.5 | -0.294 | 0.05211 | -0.026 | -5.643
-6 | -0.253 | 0.04885 | -0.026 | -5.175
-5.5 | -0.21 | 0.04587 | -0.027 | -4.578
-5 | -0.166 | 0.04317 | -0.028 | -3.842
-4.5 | -0.121 | 0.04083 | -0.029 | -2.955
-4 | -0.075 | 0.03874 | -0.032 | -1.925
-3.5 | -0.028 | 0.03691 | -0.034 | -0.751
-3 | 0.02 | 0.03546 | -0.036 | 0.559
-2.5 | 0.084 | 0.01333 | -0.074 | 6.292
-2 | 0.144 | 0.01367 | -0.075 | 10.502
-1.5 | 0.199 | 0.01241 | -0.074 | 16.022
-1 | 0.258 | 0.0124 | -0.075 | 20.827
-0.5 | 0.317 | 0.0124 | -0.076 | 25.583
0 | 0.37 | 0.01299 | -0.077 | 28.497
0.5 | 0.428 | 0.01312 | -0.078 | 32.586
1 | 0.485 | 0.01326 | -0.079 | 36.551
1.5 | 0.541 | 0.01343 | -0.08 | 40.253
2 | 0.597 | 0.01365 | -0.081 | 43.745
2.5 | 0.653 | 0.01387 | -0.082 | 47.076
3 | 0.708 | 0.01415 | -0.083 | 50.037
3.5 | 0.763 | 0.01444 | -0.084 | 52.789
4 | 0.832 | 0.01908 | -0.087 | 43.611
4.5 | 0.885 | 0.01975 | -0.088 | 44.802
5 | 0.936 | 0.02045 | -0.089 | 45.756
5.5 | 0.806 | 0.04232 | -0.043 | 19.053
6 | 0.841 | 0.04506 | -0.04 | 18.661
6.5 | 0.873 | 0.04818 | -0.037 | 18.111
7 | 0.902 | 0.05216 | -0.036 | 17.289
7.5 | 0.927 | 0.05611 | -0.036 | 16.525
8 | 0.948 | 0.06034 | -0.035 | 15.712
8.5 | 0.965 | 0.0663 | -0.034 | 14.55
9 | 0.977 | 0.07105 | -0.034 | 13.744
9.5 | 0.983 | 0.07702 | -0.032 | 12.768
10 | 0.986 | 0.08523 | -0.032 | 11.565
10.5 | 0.98 | 0.09117 | -0.031 | 10.753
11 | 0.965 | 0.09994 | -0.031 | 9.66
11.5 | 0.945 | 0.11326 | -0.031 | 8.347
12 | 0.921 | 0.12182 | -0.03 | 7.559
12.5 | 0.893 | 0.13399 | -0.03 | 6.661
13 | 0.861 | 0.14239 | -0.03 | 6.049
13.5 | 0.828 | 0.15369 | -0.031 | 5.386
14 | 0.793 | 0.16905 | -0.03 | 4.69
14.5 | 0.757 | 0.1858 | -0.031 | 4.074
15 | 0.721 | 0.20855 | -0.031 | 3.455

## 10. Re 100k Mach 0.00 (2)
BIGFOIL.COM POLAR EXPORT
NACA67-411 a=0.8
NACA67-411 a=0.8 |  |  |  | Cl Max: | 1.0882 | at alpha= | 9.5 | deg
XFOIL ncrit=9 |  |  |  | L/D Max: | 37.506 | at alpha= | 6.5 | deg
Re: | 100000 |  |  | Cd Min: | 0.16432 | at alpha= | 14.5 | deg
Mach: | 0 |  |  | Cl=0 at alpha= | 1.7367 | deg
|  |  |  | @ Cl=0.1, Cd= | 0.029101
|  |  |  | @ Cl=0.4, Cd= | 0.034548
|  |  |  | @ Cl=0.6, Cd= | 0.032263
alpha (deg) | Cl | Cd | Cm | Cl/Cd
-11.5 | -0.4953 | 0.14217 | -0.0324 | -3.4839
-11 | -0.5203 | 0.1383 | -0.0348 | -3.7621
-10.5 | -0.486 | 0.12818 | -0.0278 | -3.7915
-10 | -0.5007 | 0.12308 | -0.0282 | -4.0681
-9.5 | -0.5375 | 0.11866 | -0.0313 | -4.5297
-9 | -0.5247 | 0.11063 | -0.0267 | -4.7428
-8.5 | -0.5358 | 0.10505 | -0.0248 | -5.1004
-8 | -0.573 | 0.09954 | -0.0245 | -5.7565
-7.5 | -0.6259 | 0.09374 | -0.0257 | -6.677
-7 | -0.6294 | 0.0855 | -0.0226 | -7.3614
-6.5 | -0.6311 | 0.07919 | -0.0206 | -7.9694
-6 | -0.6306 | 0.0716 | -0.0194 | -8.8073
-5.5 | -0.6204 | 0.06479 | -0.0183 | -9.5756
-5 | -0.6033 | 0.05928 | -0.0173 | -10.1771
-4.5 | -0.5807 | 0.05372 | -0.0149 | -10.8098
-4 | -0.5542 | 0.04891 | -0.0122 | -11.331
-3.5 | -0.4741 | 0.03619 | -0.0136 | -13.1003
-3 | -0.427 | 0.03233 | -0.0114 | -13.2075
-2.5 | -0.3796 | 0.02927 | -0.0095 | -12.9689
-2 | -0.3321 | 0.02726 | -0.0077 | -12.1827
-1.5 | -0.2867 | 0.02576 | -0.0062 | -11.1297
-1 | -0.2428 | 0.0246 | -0.0045 | -9.8699
-0.5 | -0.1613 | 0.02258 | -0.0074 | -7.1435
0 | -0.1283 | 0.02292 | -0.0047 | -5.5977
0.5 | -0.0926 | 0.02347 | -0.0027 | -3.9455
1 | -0.0555 | 0.0242 | -0.0012 | -2.2934
1.5 | -0.0178 | 0.02508 | 0.0001 | -0.70973
2 | 0.0198 | 0.02612 | 0.0012 | 0.75804
2.5 | 0.0569 | 0.0273 | 0.0021 | 2.0842
3 | 0.1354 | 0.03058 | -0.0051 | 4.4277
3.5 | 0.2761 | 0.03307 | -0.0216 | 8.349
4 | 0.3517 | 0.03414 | -0.026 | 10.3017
4.5 | 0.4227 | 0.03474 | -0.0293 | 12.1675
5 | 0.4968 | 0.0348 | -0.0323 | 14.2759
5.5 | 0.5946 | 0.03258 | -0.0365 | 18.2505
6 | 0.7129 | 0.02563 | -0.0388 | 27.8151
6.5 | 0.785 | 0.02093 | -0.0313 | 37.506
7 | 0.8002 | 0.0246 | -0.0251 | 32.5285
7.5 | 0.8555 | 0.0277 | -0.025 | 30.8845
8 | 0.959 | 0.03248 | -0.0328 | 29.5259
8.5 | 1.0419 | 0.04001 | -0.0377 | 26.041
9 | 1.0677 | 0.04468 | -0.0322 | 23.8966
9.5 | 1.0882 | 0.05252 | -0.0271 | 20.7197
10 | 1.0794 | 0.06577 | -0.0172 | 16.4117
11.5 | 0.8347 | 0.10534 | -0.0063 | 7.9239
12 | 0.837 | 0.11493 | -0.0071 | 7.2827
12.5 | 0.6611 | 0.12561 | -0.012 | 5.2631
13 | 0.7843 | 0.13767 | -0.021 | 5.697
13.5 | 0.7738 | 0.14794 | -0.0263 | 5.2305
14 | 0.7962 | 0.15633 | -0.0257 | 5.0931
14.5 | 0.7916 | 0.16432 | -0.0311 | 4.8174

## 11. Re 100k Mach 0.10 (1)
BIGFOIL.COM POLAR EXPORT
NACA67-411 a=0.8
NACA67-411 a=0.8 |  |  |  | Cl Max: | 0.978 | at alpha= | 9.5 | deg
JavaFoil+Calcfoil stall+Eppler ext transition |  |  |  | L/D Max: | 52.841 | at alpha= | 3.5 | deg
Re: | 100000 |  |  | Cd Min: | 0.01242 | at alpha= | -0.5 | deg
Mach: | 0.1 |  |  | Cl=0 at alpha= | -3.2083 | deg
|  |  |  | @ Cl=0.1, Cd= | 0.013413
|  |  |  | @ Cl=0.4, Cd= | 0.013078
|  |  |  | @ Cl=0.6, Cd= | 0.01369
alpha (deg) | Cl | Cd | Cm | Cl/Cd
-17 | -0.376 | 0.32643 | -0.016 | -1.151
-16.5 | -0.397 | 0.29891 | -0.016 | -1.327
-16 | -0.418 | 0.26275 | -0.017 | -1.591
-15.5 | -0.439 | 0.24143 | -0.018 | -1.819
-15 | -0.46 | 0.21339 | -0.018 | -2.153
-14.5 | -0.479 | 0.20282 | -0.019 | -2.361
-14 | -0.497 | 0.19232 | -0.019 | -2.584
-13.5 | -0.513 | 0.17162 | -0.02 | -2.988
-13 | -0.524 | 0.14989 | -0.02 | -3.497
-12.5 | -0.53 | 0.14352 | -0.02 | -3.69
-12 | -0.532 | 0.12816 | -0.021 | -4.149
-11.5 | -0.53 | 0.11703 | -0.021 | -4.531
-11 | -0.525 | 0.10656 | -0.022 | -4.928
-10.5 | -0.516 | 0.09733 | -0.022 | -5.301
-10 | -0.502 | 0.09023 | -0.023 | -5.568
-9.5 | -0.485 | 0.08203 | -0.023 | -5.908
-9 | -0.463 | 0.07686 | -0.023 | -6.021
-8.5 | -0.437 | 0.0704 | -0.024 | -6.204
-8 | -0.406 | 0.06595 | -0.024 | -6.154
-7.5 | -0.371 | 0.06071 | -0.025 | -6.115
-7 | -0.334 | 0.05639 | -0.025 | -5.925
-6.5 | -0.295 | 0.0525 | -0.026 | -5.617
-6 | -0.254 | 0.04916 | -0.026 | -5.159
-5.5 | -0.211 | 0.04608 | -0.027 | -4.575
-5 | -0.167 | 0.04335 | -0.028 | -3.842
-4.5 | -0.121 | 0.04095 | -0.029 | -2.959
-4 | -0.075 | 0.03879 | -0.032 | -1.931
-3.5 | -0.028 | 0.03697 | -0.034 | -0.753
-3 | 0.02 | 0.03552 | -0.036 | 0.561
-2.5 | 0.084 | 0.01332 | -0.074 | 6.329
-2 | 0.144 | 0.01367 | -0.075 | 10.555
-1.5 | 0.204 | 0.01363 | -0.076 | 14.988
-1 | 0.259 | 0.01243 | -0.075 | 20.87
-0.5 | 0.319 | 0.01242 | -0.077 | 25.681
0 | 0.372 | 0.01301 | -0.077 | 28.585
0.5 | 0.43 | 0.01315 | -0.078 | 32.663
1 | 0.487 | 0.01329 | -0.079 | 36.682
1.5 | 0.543 | 0.01348 | -0.08 | 40.32
2 | 0.6 | 0.01369 | -0.081 | 43.819
2.5 | 0.656 | 0.01392 | -0.082 | 47.151
3 | 0.712 | 0.01418 | -0.083 | 50.175
3.5 | 0.766 | 0.0145 | -0.084 | 52.841
4 | 0.836 | 0.01919 | -0.087 | 43.568
4.5 | 0.889 | 0.01985 | -0.088 | 44.788
5 | 0.94 | 0.02055 | -0.089 | 45.731
5.5 | 0.81 | 0.04227 | -0.044 | 19.167
6 | 0.844 | 0.04502 | -0.041 | 18.755
6.5 | 0.875 | 0.04862 | -0.037 | 18.006
7 | 0.904 | 0.05194 | -0.036 | 17.401
7.5 | 0.929 | 0.05695 | -0.036 | 16.305
8 | 0.948 | 0.06086 | -0.036 | 15.585
8.5 | 0.963 | 0.06656 | -0.035 | 14.474
9 | 0.973 | 0.07091 | -0.034 | 13.726
9.5 | 0.978 | 0.07786 | -0.032 | 12.562
10 | 0.978 | 0.08621 | -0.032 | 11.343
10.5 | 0.969 | 0.0937 | -0.032 | 10.347
11 | 0.951 | 0.10168 | -0.031 | 9.348
11.5 | 0.926 | 0.11403 | -0.03 | 8.123
12 | 0.897 | 0.12372 | -0.03 | 7.251
12.5 | 0.864 | 0.13708 | -0.03 | 6.304
13 | 0.828 | 0.14689 | -0.03 | 5.639
13.5 | 0.79 | 0.15907 | -0.03 | 4.967
14 | 0.75 | 0.17743 | -0.031 | 4.23
14.5 | 0.71 | 0.20176 | -0.03 | 3.52

## 12. Re 100k Mach 0.10 (2)
BIGFOIL.COM POLAR EXPORT
NACA67-411 a=0.8
NACA67-411 a=0.8 |  |  |  | Cl Max: | 1.085 | at alpha= | 9.5 | deg
XFOIL ncrit=9 |  |  |  | L/D Max: | 36.6074 | at alpha= | 6.5 | deg
Re: | 100000 |  |  | Cd Min: | 0.16561 | at alpha= | 14.5 | deg
Mach: | 0.1 |  |  | Cl=0 at alpha= | 1.7467 | deg
|  |  |  | @ Cl=0.1, Cd= | 0.029062
|  |  |  | @ Cl=0.4, Cd= | 0.034639
|  |  |  | @ Cl=0.6, Cd= | 0.032312
alpha (deg) | Cl | Cd | Cm | Cl/Cd
-11.5 | -0.4972 | 0.14313 | -0.0328 | -3.4738
-11 | -0.5212 | 0.1392 | -0.035 | -3.7443
-10.5 | -0.4842 | 0.12879 | -0.0277 | -3.7596
-10 | -0.5023 | 0.1239 | -0.0287 | -4.0541
-9.5 | -0.5397 | 0.11958 | -0.0318 | -4.5133
-9 | -0.5184 | 0.11129 | -0.0261 | -4.6581
-8.5 | -0.5334 | 0.10569 | -0.025 | -5.0468
-8 | -0.5758 | 0.10032 | -0.0252 | -5.7396
-7.5 | -0.6314 | 0.09487 | -0.0266 | -6.6554
-7 | -0.6223 | 0.08664 | -0.0217 | -7.1826
-6.5 | -0.643 | 0.08076 | -0.023 | -7.9619
-6 | -0.6299 | 0.07253 | -0.0192 | -8.6847
-5.5 | -0.6213 | 0.0656 | -0.0181 | -9.471
-5 | -0.6055 | 0.05988 | -0.0173 | -10.1119
-4.5 | -0.5834 | 0.05428 | -0.0148 | -10.748
-4 | -0.5573 | 0.04938 | -0.0121 | -11.2859
-3.5 | -0.4768 | 0.0366 | -0.0136 | -13.0273
-3 | -0.4303 | 0.03264 | -0.0116 | -13.1832
-2.5 | -0.3827 | 0.02952 | -0.0096 | -12.9641
-2 | -0.3348 | 0.02742 | -0.0078 | -12.2101
-1.5 | -0.2891 | 0.0259 | -0.0062 | -11.1622
-1 | -0.2448 | 0.02473 | -0.0045 | -9.8989
-0.5 | -0.1623 | 0.02267 | -0.0075 | -7.1592
0 | -0.1293 | 0.023 | -0.0048 | -5.6217
0.5 | -0.0936 | 0.02355 | -0.0027 | -3.9745
1 | -0.0564 | 0.02428 | -0.0011 | -2.3229
1.5 | -0.0186 | 0.02516 | 0.0002 | -0.73927
2 | 0.0191 | 0.0262 | 0.0013 | 0.72901
2.5 | 0.0564 | 0.02739 | 0.0022 | 2.0591
3 | 0.1354 | 0.03042 | -0.0052 | 4.451
3.5 | 0.2828 | 0.03331 | -0.0226 | 8.4899
4 | 0.358 | 0.03433 | -0.0269 | 10.4282
4.5 | 0.4288 | 0.03485 | -0.03 | 12.3042
5 | 0.5037 | 0.03483 | -0.033 | 14.4617
5.5 | 0.597 | 0.03249 | -0.0363 | 18.3749
6 | 0.7065 | 0.02599 | -0.0373 | 27.1835
6.5 | 0.7823 | 0.02137 | -0.0302 | 36.6074
7 | 0.8012 | 0.0248 | -0.0245 | 32.3065
7.5 | 0.8584 | 0.02793 | -0.0245 | 30.734
8 | 0.9639 | 0.03291 | -0.0325 | 29.289
8.5 | 1.0441 | 0.04058 | -0.0368 | 25.7294
9 | 1.0674 | 0.04534 | -0.0308 | 23.5421
9.5 | 1.085 | 0.0531 | -0.0255 | 20.4331
10 | 1.0677 | 0.06194 | -0.0149 | 17.2376
10.5 | 0.9412 | 0.06086 | 0.0038 | 15.465
11 | 0.8652 | 0.09502 | -0.0029 | 9.1055
12 | 0.8483 | 0.11509 | -0.0054 | 7.3708
12.5 | 0.8066 | 0.12746 | -0.0146 | 6.3283
13 | 0.7795 | 0.13888 | -0.0221 | 5.6128
13.5 | 0.773 | 0.14881 | -0.0267 | 5.1945
14 | 0.8005 | 0.15713 | -0.0252 | 5.0945
14.5 | 0.7846 | 0.16561 | -0.033 | 4.7376

## 13. Re 100k Mach 0.25 (1)
BIGFOIL.COM POLAR EXPORT
NACA67-411 a=0.8
NACA67-411 a=0.8 |  |  |  | Cl Max: | 0.962 | at alpha= | 5 | deg
JavaFoil+Calcfoil stall+Eppler ext transition |  |  |  | L/D Max: | 53.259 | at alpha= | 3.5 | deg
Re: | 100000 |  |  | Cd Min: | 0.01261 | at alpha= | -1 | deg
Mach: | 0.25 |  |  | Cl=0 at alpha= | -3.2041 | deg
|  |  |  | @ Cl=0.1, Cd= | 0.013439
|  |  |  | @ Cl=0.4, Cd= | 0.01323
|  |  |  | @ Cl=0.6, Cd= | 0.013832
alpha (deg) | Cl | Cd | Cm | Cl/Cd
-15 | -0.068 | 0.62265 | -0.019 | -0.108
-14.5 | -0.188 | 0.44994 | -0.018 | -0.419
-14 | -0.251 | 0.33556 | -0.019 | -0.749
-13.5 | -0.305 | 0.26882 | -0.019 | -1.134
-13 | -0.349 | 0.23247 | -0.02 | -1.503
-12.5 | -0.384 | 0.18584 | -0.02 | -2.065
-12 | -0.412 | 0.16982 | -0.021 | -2.429
-11.5 | -0.435 | 0.13866 | -0.022 | -3.138
-11 | -0.451 | 0.12697 | -0.022 | -3.555
-10.5 | -0.461 | 0.11583 | -0.022 | -3.977
-10 | -0.463 | 0.10483 | -0.023 | -4.415
-9.5 | -0.458 | 0.09202 | -0.023 | -4.977
-9 | -0.446 | 0.08212 | -0.024 | -5.435
-8.5 | -0.428 | 0.07646 | -0.024 | -5.6
-8 | -0.402 | 0.06946 | -0.025 | -5.794
-7.5 | -0.371 | 0.06282 | -0.025 | -5.91
-7 | -0.336 | 0.05844 | -0.026 | -5.755
-6.5 | -0.298 | 0.05392 | -0.026 | -5.534
-6 | -0.258 | 0.04983 | -0.027 | -5.173
-5.5 | -0.215 | 0.04673 | -0.028 | -4.598
-5 | -0.17 | 0.04398 | -0.028 | -3.869
-4.5 | -0.124 | 0.0413 | -0.03 | -3.003
-4 | -0.077 | 0.03918 | -0.032 | -1.959
-3.5 | -0.029 | 0.03717 | -0.035 | -0.768
-3 | 0.02 | 0.03577 | -0.037 | 0.572
-2.5 | 0.087 | 0.01346 | -0.076 | 6.428
-2 | 0.148 | 0.01336 | -0.077 | 11.092
-1.5 | 0.21 | 0.01325 | -0.078 | 15.841
-1 | 0.266 | 0.01261 | -0.077 | 21.11
-0.5 | 0.327 | 0.01261 | -0.078 | 25.961
0 | 0.382 | 0.01319 | -0.079 | 28.975
0.5 | 0.441 | 0.01332 | -0.08 | 33.128
1 | 0.5 | 0.0135 | -0.081 | 37.074
1.5 | 0.558 | 0.01368 | -0.082 | 40.792
2 | 0.616 | 0.01389 | -0.084 | 44.384
2.5 | 0.674 | 0.01415 | -0.084 | 47.62
3 | 0.731 | 0.01445 | -0.085 | 50.578
3.5 | 0.786 | 0.01476 | -0.086 | 53.259
4 | 0.857 | 0.01969 | -0.089 | 43.543
4.5 | 0.911 | 0.02042 | -0.09 | 44.611
5 | 0.962 | 0.02113 | -0.091 | 45.52
5.5 | 0.827 | 0.04308 | -0.043 | 19.202
6 | 0.86 | 0.04643 | -0.038 | 18.513
6.5 | 0.889 | 0.04939 | -0.037 | 18
7 | 0.913 | 0.05367 | -0.037 | 17.021
7.5 | 0.932 | 0.05929 | -0.036 | 15.714
8 | 0.943 | 0.06306 | -0.035 | 14.951
8.5 | 0.947 | 0.07067 | -0.034 | 13.394
9 | 0.942 | 0.07818 | -0.033 | 12.052
9.5 | 0.929 | 0.08696 | -0.032 | 10.688
10 | 0.908 | 0.09834 | -0.031 | 9.232

## 14. Re 100k Mach 0.25 (2)
BIGFOIL.COM POLAR EXPORT
NACA67-411 a=0.8
NACA67-411 a=0.8 |  |  |  | Cl Max: | 1.0605 | at alpha= | 9.5 | deg
XFOIL ncrit=9 |  |  |  | L/D Max: | 33.6308 | at alpha= | 6.5 | deg
Re: | 100000 |  |  | Cd Min: | 0.17026 | at alpha= | 14.5 | deg
Mach: | 0.25 |  |  | Cl=0 at alpha= | 1.7987 | deg
|  |  |  | @ Cl=0.1, Cd= | 0.029214
|  |  |  | @ Cl=0.4, Cd= | 0.034879
|  |  |  | @ Cl=0.6, Cd= | 0.031846
alpha (deg) | Cl | Cd | Cm | Cl/Cd
-11 | -0.4752 | 0.13733 | -0.0285 | -3.4603
-10.5 | -0.4804 | 0.13211 | -0.0279 | -3.6364
-10 | -0.5146 | 0.1288 | -0.0314 | -3.9953
-9.5 | -0.4966 | 0.1201 | -0.0268 | -4.1349
-9 | -0.5041 | 0.11458 | -0.0257 | -4.3995
-8.5 | -0.5461 | 0.11002 | -0.0284 | -4.9636
-8 | -0.6016 | 0.10572 | -0.0287 | -5.6905
-7.5 | -0.5631 | 0.09699 | -0.0221 | -5.8058
-7 | -0.6051 | 0.09122 | -0.0214 | -6.6334
-6.5 | -0.628 | 0.08346 | -0.0213 | -7.5246
-6 | -0.6409 | 0.07835 | -0.0214 | -8.18
-5.5 | -0.623 | 0.07001 | -0.017 | -8.8987
-5 | -0.6151 | 0.06319 | -0.0164 | -9.7341
-3.5 | -0.4975 | 0.03997 | -0.0145 | -12.4468
-3 | -0.4484 | 0.03442 | -0.0122 | -13.0273
-2.5 | -0.3999 | 0.03094 | -0.0102 | -12.925
-2 | -0.3503 | 0.02843 | -0.0083 | -12.3215
-1.5 | -0.3026 | 0.0267 | -0.0066 | -11.3333
-1 | -0.2558 | 0.02548 | -0.0048 | -10.0392
-0.5 | -0.1676 | 0.02316 | -0.0083 | -7.2366
0 | -0.1348 | 0.02344 | -0.005 | -5.7509
0.5 | -0.099 | 0.02397 | -0.0027 | -4.1302
1 | -0.0614 | 0.0247 | -0.0009 | -2.4858
1.5 | -0.023 | 0.0256 | 0.0005 | -0.89844
2 | 0.0155 | 0.02666 | 0.0017 | 0.5814
2.5 | 0.0591 | 0.0281 | 0.0015 | 2.1032
3 | 0.2133 | 0.0323 | -0.0184 | 6.6037
3.5 | 0.2956 | 0.03374 | -0.0239 | 8.7611
4 | 0.3671 | 0.03464 | -0.0272 | 10.5976
4.5 | 0.4387 | 0.03516 | -0.03 | 12.4772
5 | 0.5179 | 0.03498 | -0.0331 | 14.8056
5.5 | 0.6481 | 0.03001 | -0.0387 | 21.5961
6 | 0.7197 | 0.02516 | -0.0345 | 28.6049
6.5 | 0.7762 | 0.02308 | -0.0254 | 33.6308
7 | 0.8061 | 0.02598 | -0.0209 | 31.0277
7.5 | 0.8776 | 0.02941 | -0.0223 | 29.8402
8 | 0.9876 | 0.03537 | -0.0302 | 27.922
8.5 | 1.0514 | 0.04369 | -0.0314 | 24.065
9 | 1.0596 | 0.0486 | -0.0233 | 21.8025
9.5 | 1.0605 | 0.05547 | -0.016 | 19.1184
10 | 1.0517 | 0.06233 | -0.008 | 16.8731
10.5 | 0.9862 | 0.06934 | 0.0038 | 14.2227
11 | 0.9376 | 0.07898 | 0.0085 | 11.8714
12 | 0.7711 | 0.12562 | -0.0189 | 6.1384
12.5 | 0.767 | 0.135 | -0.0222 | 5.6815
13 | 0.7667 | 0.14401 | -0.0255 | 5.3239
13.5 | 0.7919 | 0.15291 | -0.0249 | 5.1789
14 | 0.787 | 0.16108 | -0.0302 | 4.8858
14.5 | 0.7793 | 0.17026 | -0.0367 | 4.5771

## 15. Re 100k Mach 0.50 (1)
BIGFOIL.COM POLAR EXPORT
NACA67-411 a=0.8
NACA67-411 a=0.8 |  |  |  | Cl Max: | 1.23 | at alpha= | 20 | deg
JavaFoil+Calcfoil stall+Eppler ext transition |  |  |  | L/D Max: | 52.057 | at alpha= | 3 | deg
Re: | 100000 |  |  | Cd Min: | 0.01377 | at alpha= | -1 | deg
Mach: | 0.5 |  |  | Cl=0 at alpha= | -3.2091 | deg
|  |  |  | @ Cl=0.1, Cd= | 0.030273
|  |  |  | @ Cl=0.4, Cd= | 0.013883
|  |  |  | @ Cl=0.6, Cd= | 0.014496
alpha (deg) | Cl | Cd | Cm | Cl/Cd
-20 | -0.906 | 0.32189 | -0.028 | -2.813
-19.5 | -0.879 | 0.31769 | -0.028 | -2.768
-19 | -0.853 | 0.31672 | -0.029 | -2.694
-18.5 | -0.827 | 0.31175 | -0.029 | -2.652
-18 | -0.8 | 0.31342 | -0.03 | -2.554
-17.5 | -0.774 | 0.30211 | -0.03 | -2.562
-17 | -0.746 | 0.28205 | -0.029 | -2.644
-16.5 | -0.719 | 0.27304 | -0.029 | -2.633
-16 | -0.692 | 0.26665 | -0.03 | -2.597
-15.5 | -0.666 | 0.27096 | -0.03 | -2.457
-15 | -0.639 | 0.24717 | -0.031 | -2.586
-14.5 | -0.612 | 0.26288 | -0.031 | -2.33
-14 | -0.585 | 0.23855 | -0.03 | -2.45
-13.5 | -0.558 | 0.22088 | -0.03 | -2.524
-13 | -0.531 | 0.21391 | -0.03 | -2.481
-12.5 | -0.504 | 0.20956 | -0.031 | -2.405
-12 | -0.477 | 0.20787 | -0.031 | -2.295
-11.5 | -0.45 | 0.20419 | -0.032 | -2.204
-11 | -0.423 | 0.19866 | -0.032 | -2.13
-10.5 | -0.395 | 0.18627 | -0.029 | -2.122
-10 | -0.368 | 0.18074 | -0.03 | -2.038
-9.5 | -0.341 | 0.18103 | -0.03 | -1.885
-9 | -0.314 | 0.17853 | -0.031 | -1.76
-8.5 | -0.287 | 0.15795 | -0.031 | -1.819
-8 | -0.26 | 0.15674 | -0.027 | -1.657
-7.5 | -0.233 | 0.13429 | -0.028 | -1.733
-7 | -0.206 | 0.13153 | -0.029 | -1.563
-6.5 | -0.179 | 0.10828 | -0.03 | -1.649
-6 | -0.245 | 0.06155 | -0.029 | -3.976
-5.5 | -0.22 | 0.05437 | -0.029 | -4.054
-5 | -0.181 | 0.04828 | -0.03 | -3.75
-4.5 | -0.135 | 0.04435 | -0.031 | -3.035
-4 | -0.084 | 0.04133 | -0.033 | -2.038
-3.5 | -0.032 | 0.03891 | -0.036 | -0.81
-3 | 0.023 | 0.03692 | -0.04 | 0.615
-2.5 | 0.078 | 0.03549 | -0.042 | 2.194
-2 | 0.165 | 0.01486 | -0.086 | 11.104
-1.5 | 0.234 | 0.01472 | -0.087 | 15.897
-1 | 0.293 | 0.01377 | -0.085 | 21.249
-0.5 | 0.359 | 0.01381 | -0.086 | 25.992
0 | 0.426 | 0.01393 | -0.088 | 30.602
0.5 | 0.493 | 0.01411 | -0.089 | 34.911
1 | 0.559 | 0.01432 | -0.09 | 39.003
1.5 | 0.622 | 0.01459 | -0.091 | 42.662
2 | 0.687 | 0.01486 | -0.093 | 46.228
2.5 | 0.751 | 0.01522 | -0.094 | 49.316
3 | 0.813 | 0.01562 | -0.095 | 52.057
3.5 | 0.89 | 0.02113 | -0.098 | 42.092
4 | 0.947 | 0.02205 | -0.099 | 42.974
4.5 | 1.001 | 0.02305 | -0.1 | 43.425
5 | 0.861 | 0.04288 | -0.046 | 20.087
5.5 | 0.883 | 0.0473 | -0.041 | 18.673
6 | 0.884 | 0.05361 | -0.039 | 16.493
6.5 | 0.831 | 0.0633 | -0.035 | 13.12
7 | 0.548 | 0.10951 | -0.034 | 5.008
7.5 | 0.575 | 0.14094 | -0.04 | 4.082
8 | 0.602 | 0.15768 | -0.04 | 3.815
8.5 | 0.628 | 0.14635 | -0.041 | 4.291
9 | 0.655 | 0.16211 | -0.047 | 4.042
9.5 | 0.681 | 0.16902 | -0.047 | 4.032
10 | 0.708 | 0.17311 | -0.048 | 4.088
10.5 | 0.734 | 0.18886 | -0.049 | 3.887
11 | 0.761 | 0.2059 | -0.053 | 3.697
11.5 | 0.787 | 0.21006 | -0.054 | 3.747
12 | 0.813 | 0.21449 | -0.054 | 3.791
12.5 | 0.839 | 0.21655 | -0.055 | 3.875
13 | 0.867 | 0.23621 | -0.06 | 3.669
13.5 | 0.892 | 0.24248 | -0.06 | 3.681
14 | 0.918 | 0.24098 | -0.06 | 3.81
14.5 | 0.944 | 0.26087 | -0.061 | 3.618
15 | 0.972 | 0.29614 | -0.065 | 3.281
15.5 | 0.997 | 0.28868 | -0.066 | 3.455
16 | 1.023 | 0.29311 | -0.066 | 3.489
16.5 | 1.048 | 0.29342 | -0.067 | 3.572
17 | 1.074 | 0.30547 | -0.068 | 3.516
17.5 | 1.102 | 0.30968 | -0.071 | 3.558
18 | 1.127 | 0.31747 | -0.072 | 3.55
18.5 | 1.152 | 0.3241 | -0.073 | 3.554
19 | 1.177 | 0.3437 | -0.073 | 3.425
19.5 | 1.206 | 0.34799 | -0.077 | 3.465
20 | 1.23 | 0.36669 | -0.077 | 3.355

## 16. Re 100k Mach 0.50 (2)
BIGFOIL.COM POLAR EXPORT
NACA67-411 a=0.8
NACA67-411 a=0.8 |  |  |  | Cl Max: | 1.0001 | at alpha= | 20 | deg
XFOIL ncrit=9 |  |  |  | L/D Max: | 31.3108 | at alpha= | 6 | deg
Re: | 100000 |  |  | Cd Min: | 0.27885 | at alpha= | 20 | deg
Mach: | 0.5 |  |  | Cl=0 at alpha= | 1.6389 | deg
|  |  |  | @ Cl=0.1, Cd= | 0.031607
|  |  |  | @ Cl=0.4, Cd= | 0.03633
|  |  |  | @ Cl=0.6, Cd= | 0.034002
alpha (deg) | Cl | Cd | Cm | Cl/Cd
-10.5 | -0.4676 | 0.14322 | -0.0276 | -3.2649
-10 | -0.4841 | 0.13931 | -0.029 | -3.475
-9.5 | -0.4811 | 0.13176 | -0.0276 | -3.6513
-9 | -0.4775 | 0.12551 | -0.0257 | -3.8045
-8.5 | -0.5233 | 0.12307 | -0.0296 | -4.2521
-8 | -0.4914 | 0.11341 | -0.0237 | -4.333
-7.5 | -0.5466 | 0.11041 | -0.027 | -4.9506
-7 | -0.5277 | 0.10223 | -0.0217 | -5.1619
-6.5 | -0.5382 | 0.09591 | -0.0185 | -5.6115
-6 | -0.6072 | 0.09184 | -0.0189 | -6.6115
-5.5 | -0.6283 | 0.0855 | -0.0169 | -7.3485
-5 | -0.6201 | 0.07741 | -0.0117 | -8.0106
-4.5 | -0.6196 | 0.07073 | -0.0082 | -8.7601
-4 | -0.6207 | 0.06407 | -0.0055 | -9.6878
-3.5 | -0.565 | 0.05095 | -0.0158 | -11.0893
-3 | -0.519 | 0.04325 | -0.0144 | -12
-2.5 | -0.4725 | 0.03792 | -0.0123 | -12.4604
-2 | -0.42 | 0.03358 | -0.0102 | -12.5074
-1.5 | -0.3641 | 0.03074 | -0.0079 | -11.8445
-1 | -0.3092 | 0.02871 | -0.0059 | -10.7698
-0.5 | -0.2557 | 0.02749 | -0.0037 | -9.3016
0 | -0.2049 | 0.02675 | -0.0013 | -7.6598
1 | -0.0824 | 0.02661 | -0.0004 | -3.0966
1.5 | -0.042 | 0.02754 | 0.0016 | -1.5251
2 | 0.1092 | 0.03187 | -0.017 | 3.4264
2.5 | 0.2003 | 0.03379 | -0.0233 | 5.9278
3 | 0.2716 | 0.03489 | -0.0258 | 7.7845
3.5 | 0.3408 | 0.03579 | -0.0276 | 9.5222
4 | 0.4142 | 0.03646 | -0.0296 | 11.3604
4.5 | 0.4964 | 0.03661 | -0.032 | 13.5591
5 | 0.5784 | 0.03532 | -0.0324 | 16.376
6 | 0.7596 | 0.02426 | -0.0174 | 31.3108
6.5 | 0.7827 | 0.02787 | -0.0107 | 28.084
7 | 0.8602 | 0.03126 | -0.0097 | 27.5176
7.5 | 0.9524 | 0.03713 | -0.0113 | 25.6504
8 | 0.9813 | 0.04361 | -0.006 | 22.5017
8.5 | 0.9684 | 0.04944 | 0.0026 | 19.5874
9 | 0.9429 | 0.05611 | 0.0098 | 16.8045
9.5 | 0.9082 | 0.06407 | 0.0143 | 14.1751
10 | 0.8667 | 0.07393 | 0.0148 | 11.7233
10.5 | 0.8268 | 0.08606 | 0.0104 | 9.6073
11 | 0.7987 | 0.10004 | 0.0025 | 7.9838
11.5 | 0.7947 | 0.11204 | -0.0024 | 7.093
12 | 0.7553 | 0.13985 | -0.0251 | 5.4008
12.5 | 0.7632 | 0.14992 | -0.0293 | 5.0907
13 | 0.7665 | 0.15939 | -0.0341 | 4.809
13.5 | 0.7808 | 0.16838 | -0.0373 | 4.6371
14 | 0.8192 | 0.17971 | -0.0366 | 4.5585
14.5 | 0.8037 | 0.1853 | -0.0459 | 4.3373
15 | 0.8273 | 0.19566 | -0.0486 | 4.2283
15.5 | 0.8381 | 0.20274 | -0.0537 | 4.1339
16 | 0.8493 | 0.21094 | -0.0595 | 4.0263
17 | 0.8859 | 0.22838 | -0.0686 | 3.8791
17.5 | 0.9044 | 0.23642 | -0.0734 | 3.8254
18 | 0.9382 | 0.2512 | -0.0745 | 3.7349
18.5 | 0.9408 | 0.2533 | -0.0839 | 3.7142
19 | 0.9635 | 0.26213 | -0.0877 | 3.6757
19.5 | 0.9927 | 0.27695 | -0.0901 | 3.5844
20 | 1.0001 | 0.27885 | -0.0991 | 3.5865

## 17. Re 250k Mach 0.00 (1)
BIGFOIL.COM POLAR EXPORT
NACA67-411 a=0.8
NACA67-411 a=0.8 |  |  |  | Cl Max: | 1.068 | at alpha= | 6.5 | deg
JavaFoil+Calcfoil stall+Eppler ext transition |  |  |  | L/D Max: | 81.34 | at alpha= | 3.5 | deg
Re: | 250000 |  |  | Cd Min: | 0.00804 | at alpha= | -1.5 | deg
Mach: | 0 |  |  | Cl=0 at alpha= | -3.2119 | deg
|  |  |  | @ Cl=0.1, Cd= | 0.010352
|  |  |  | @ Cl=0.4, Cd= | 0.0086126
|  |  |  | @ Cl=0.6, Cd= | 0.0087274
alpha (deg) | Cl | Cd | Cm | Cl/Cd
-17.5 | -0.401 | 0.24709 | -0.018 | -1.624
-17 | -0.42 | 0.22161 | -0.018 | -1.894
-16.5 | -0.438 | 0.20564 | -0.019 | -2.132
-16 | -0.457 | 0.19581 | -0.019 | -2.334
-15.5 | -0.475 | 0.17704 | -0.019 | -2.683
-15 | -0.492 | 0.1615 | -0.02 | -3.049
-14.5 | -0.509 | 0.15287 | -0.02 | -3.327
-14 | -0.523 | 0.14276 | -0.02 | -3.664
-13.5 | -0.535 | 0.12913 | -0.02 | -4.147
-13 | -0.544 | 0.12464 | -0.021 | -4.361
-12.5 | -0.546 | 0.11417 | -0.021 | -4.782
-12 | -0.545 | 0.10497 | -0.021 | -5.193
-11.5 | -0.541 | 0.09604 | -0.022 | -5.636
-11 | -0.534 | 0.08827 | -0.022 | -6.045
-10.5 | -0.522 | 0.08241 | -0.022 | -6.337
-10 | -0.507 | 0.07661 | -0.023 | -6.617
-9.5 | -0.488 | 0.07053 | -0.023 | -6.914
-9 | -0.464 | 0.06583 | -0.024 | -7.055
-8.5 | -0.438 | 0.06123 | -0.024 | -7.145
-8 | -0.406 | 0.05728 | -0.025 | -7.087
-7.5 | -0.371 | 0.05319 | -0.025 | -6.974
-7 | -0.334 | 0.04997 | -0.026 | -6.675
-6.5 | -0.294 | 0.0468 | -0.026 | -6.285
-6 | -0.253 | 0.04406 | -0.027 | -5.74
-5.5 | -0.21 | 0.0416 | -0.028 | -5.05
-5 | -0.166 | 0.03913 | -0.03 | -4.244
-4.5 | -0.121 | 0.03681 | -0.034 | -3.287
-4 | -0.093 | 0.01052 | -0.072 | -8.809
-3.5 | -0.034 | 0.0109 | -0.073 | -3.154
-3 | 0.025 | 0.01066 | -0.074 | 2.304
-2.5 | 0.084 | 0.0104 | -0.075 | 8.068
-2 | 0.144 | 0.01022 | -0.076 | 14.049
-1.5 | 0.202 | 0.00804 | -0.076 | 25.089
-1 | 0.262 | 0.00804 | -0.077 | 32.535
-0.5 | 0.321 | 0.00805 | -0.078 | 39.93
0 | 0.373 | 0.00857 | -0.079 | 43.486
0.5 | 0.43 | 0.00866 | -0.08 | 49.693
1 | 0.488 | 0.00829 | -0.081 | 58.861
1.5 | 0.544 | 0.00858 | -0.081 | 63.448
2 | 0.601 | 0.00873 | -0.082 | 68.828
2.5 | 0.657 | 0.00887 | -0.083 | 74.029
3 | 0.712 | 0.00923 | -0.084 | 77.11
3.5 | 0.767 | 0.00943 | -0.085 | 81.34
4 | 0.834 | 0.01533 | -0.087 | 54.422
4.5 | 0.887 | 0.01592 | -0.088 | 55.701
5 | 0.938 | 0.01661 | -0.089 | 56.461
5.5 | 0.985 | 0.01726 | -0.09 | 57.056
6 | 1.028 | 0.01794 | -0.091 | 57.311
6.5 | 1.068 | 0.01852 | -0.092 | 57.673
7 | 0.903 | 0.04739 | -0.041 | 19.061
7.5 | 0.928 | 0.05116 | -0.039 | 18.14
8 | 0.949 | 0.05465 | -0.038 | 17.361
8.5 | 0.965 | 0.05864 | -0.037 | 16.46
9 | 0.977 | 0.06298 | -0.037 | 15.515
9.5 | 0.984 | 0.0678 | -0.036 | 14.514
10 | 0.986 | 0.07415 | -0.035 | 13.301
10.5 | 0.981 | 0.08026 | -0.033 | 12.216
11 | 0.966 | 0.08517 | -0.033 | 11.338
11.5 | 0.945 | 0.09317 | -0.032 | 10.148

## 18. Re 250k Mach 0.00 (2)
BIGFOIL.COM POLAR EXPORT
NACA67-411 a=0.8
NACA67-411 a=0.8 |  |  |  | Cl Max: | 1.1146 | at alpha= | 10 | deg
XFOIL ncrit=9 |  |  |  | L/D Max: | 64.1054 | at alpha= | 5.5 | deg
Re: | 250000 |  |  | Cd Min: | 0.22056 | at alpha= | -20 | deg
Mach: | 0 |  |  | Cl=0 at alpha= | -0.47636 | deg
|  |  |  | @ Cl=0.1, Cd= | 0.02095
|  |  |  | @ Cl=0.4, Cd= | 0.021921
|  |  |  | @ Cl=0.6, Cd= | 0.019111
alpha (deg) | Cl | Cd | Cm | Cl/Cd
-20 | -0.5122 | 0.22056 | -0.0279 | -2.3223
-19.5 | -0.4948 | 0.21391 | -0.03 | -2.3131
-19 | -0.4802 | 0.20834 | -0.033 | -2.3049
-18.5 | -0.4676 | 0.2028 | -0.0357 | -2.3057
-18 | -0.4603 | 0.19795 | -0.0373 | -2.3253
-17.5 | -0.4679 | 0.19595 | -0.0359 | -2.3879
-17 | -0.4808 | 0.19438 | -0.034 | -2.4735
-16.5 | -0.4917 | 0.19176 | -0.033 | -2.5641
-16 | -0.4793 | 0.18353 | -0.029 | -2.6116
-15.5 | -0.4784 | 0.17934 | -0.0273 | -2.6676
-15 | -0.4638 | 0.17264 | -0.0309 | -2.6865
-14.5 | -0.4505 | 0.16583 | -0.038 | -2.7166
-14 | -0.4434 | 0.15907 | -0.0461 | -2.7875
-13.5 | -0.4296 | 0.14944 | -0.047 | -2.8747
-13 | -0.4119 | 0.14287 | -0.0481 | -2.883
-12.5 | -0.3998 | 0.13621 | -0.0513 | -2.9352
-12 | -0.39 | 0.12901 | -0.0558 | -3.023
-11.5 | -0.3875 | 0.12135 | -0.0663 | -3.1932
-11 | -0.3919 | 0.11508 | -0.0682 | -3.4055
-10.5 | -0.3913 | 0.10584 | -0.0676 | -3.6971
-10 | -0.3793 | 0.10024 | -0.068 | -3.7839
-9.5 | -0.3698 | 0.09297 | -0.073 | -3.9776
-9 | -0.3942 | 0.08795 | -0.0707 | -4.4821
-8.5 | -0.4226 | 0.08087 | -0.0738 | -5.2257
-8 | -0.4589 | 0.07532 | -0.0711 | -6.0927
-7.5 | -0.4936 | 0.07 | -0.0646 | -7.0514
-7 | -0.5026 | 0.06544 | -0.0603 | -7.6803
-6.5 | -0.4943 | 0.05532 | -0.0597 | -8.9353
-6 | -0.4921 | 0.05159 | -0.0533 | -9.5387
-5.5 | -0.471 | 0.04995 | -0.0476 | -9.4294
-5 | -0.4379 | 0.04103 | -0.0482 | -10.6727
-4.5 | -0.3981 | 0.03746 | -0.0465 | -10.6273
-4 | -0.3484 | 0.02954 | -0.0425 | -11.7942
-3.5 | -0.2893 | 0.02643 | -0.0428 | -10.9459
-3 | -0.2341 | 0.02513 | -0.0427 | -9.3156
-2.5 | -0.1878 | 0.02351 | -0.0412 | -7.9881
-2 | -0.1233 | 0.02272 | -0.0433 | -5.4269
-1.5 | -0.0854 | 0.02218 | -0.0404 | -3.8503
-1 | -0.0539 | 0.01948 | -0.0352 | -2.7669
-0.5 | -0.0114 | 0.01998 | -0.0312 | -0.57057
0 | 0.2297 | 0.02208 | -0.0691 | 10.4031
1 | 0.3246 | 0.02223 | -0.0677 | 14.6019
1.5 | 0.3505 | 0.02209 | -0.0627 | 15.8669
2.5 | 0.4619 | 0.02171 | -0.0633 | 21.2759
3 | 0.4844 | 0.02123 | -0.057 | 22.8168
3.5 | 0.5621 | 0.0201 | -0.0602 | 27.9652
4 | 0.789 | 0.01418 | -0.0878 | 55.6417
4.5 | 0.7519 | 0.01382 | -0.0691 | 54.4067
5 | 0.7472 | 0.01338 | -0.0568 | 55.8445
5.5 | 0.8026 | 0.01252 | -0.0536 | 64.1054
6 | 0.7777 | 0.01558 | -0.0402 | 49.9166
6.5 | 0.7957 | 0.01782 | -0.0346 | 44.6521
7 | 0.8262 | 0.01941 | -0.0309 | 42.5657
7.5 | 0.8581 | 0.02128 | -0.0275 | 40.3242
8 | 0.9028 | 0.02387 | -0.0261 | 37.8215
8.5 | 0.9505 | 0.02559 | -0.0252 | 37.1434
9 | 1.0384 | 0.03076 | -0.0311 | 33.7581
9.5 | 1.0806 | 0.03399 | -0.0291 | 31.7917
10 | 1.1146 | 0.04045 | -0.0262 | 27.555
10.5 | 1.1111 | 0.04779 | -0.0179 | 23.2496
11 | 1.0852 | 0.05549 | -0.0083 | 19.5567
11.5 | 1.0509 | 0.06235 | 0.0002 | 16.8549
12 | 0.8524 | 0.07784 | 0.0122 | 10.9507
12.5 | 0.8095 | 0.09053 | 0.0105 | 8.9418
13 | 0.7603 | 0.10389 | 0.0053 | 7.3183
13.5 | 0.7015 | 0.11803 | -0.0047 | 5.9434
14 | 0.6635 | 0.1335 | -0.0164 | 4.97
14.5 | 0.6373 | 0.14525 | -0.0261 | 4.3876
15 | 0.6379 | 0.15215 | -0.0299 | 4.1926

## 19. Re 250k Mach 0.10 (1)
BIGFOIL.COM POLAR EXPORT
NACA67-411 a=0.8
NACA67-411 a=0.8 |  |  |  | Cl Max: | 1.032 | at alpha= | 6 | deg
JavaFoil+Calcfoil stall+Eppler ext transition |  |  |  | L/D Max: | 81.428 | at alpha= | 3.5 | deg
Re: | 250000 |  |  | Cd Min: | 0.00806 | at alpha= | -1 | deg
Mach: | 0.1 |  |  | Cl=0 at alpha= | -3.2083 | deg
|  |  |  | @ Cl=0.1, Cd= | 0.010349
|  |  |  | @ Cl=0.4, Cd= | 0.0086395
|  |  |  | @ Cl=0.6, Cd= | 0.0087514
alpha (deg) | Cl | Cd | Cm | Cl/Cd
-17 | -0.376 | 0.24148 | -0.018 | -1.556
-16.5 | -0.397 | 0.22723 | -0.018 | -1.747
-16 | -0.418 | 0.20875 | -0.019 | -2.004
-15.5 | -0.439 | 0.19033 | -0.02 | -2.308
-15 | -0.46 | 0.17732 | -0.02 | -2.593
-14.5 | -0.479 | 0.16259 | -0.02 | -2.947
-14 | -0.497 | 0.14874 | -0.02 | -3.342
-13.5 | -0.513 | 0.1356 | -0.021 | -3.783
-13 | -0.524 | 0.12611 | -0.021 | -4.157
-12.5 | -0.53 | 0.11451 | -0.021 | -4.625
-12 | -0.532 | 0.10721 | -0.021 | -4.96
-11.5 | -0.53 | 0.09841 | -0.021 | -5.389
-11 | -0.525 | 0.08939 | -0.022 | -5.875
-10.5 | -0.516 | 0.08296 | -0.023 | -6.219
-10 | -0.502 | 0.0773 | -0.023 | -6.5
-9.5 | -0.485 | 0.07114 | -0.023 | -6.814
-9 | -0.463 | 0.06688 | -0.024 | -6.919
-8.5 | -0.437 | 0.0619 | -0.025 | -7.057
-8 | -0.406 | 0.05752 | -0.025 | -7.056
-7.5 | -0.371 | 0.05369 | -0.026 | -6.916
-7 | -0.334 | 0.0503 | -0.026 | -6.645
-6.5 | -0.295 | 0.04708 | -0.027 | -6.264
-6 | -0.254 | 0.0443 | -0.027 | -5.728
-5.5 | -0.211 | 0.04165 | -0.028 | -5.063
-5 | -0.167 | 0.03923 | -0.03 | -4.25
-4.5 | -0.121 | 0.03691 | -0.033 | -3.292
-4 | -0.093 | 0.01053 | -0.072 | -8.836
-3.5 | -0.035 | 0.01088 | -0.073 | -3.172
-3 | 0.025 | 0.01066 | -0.074 | 2.316
-2.5 | 0.084 | 0.0104 | -0.075 | 8.109
-2 | 0.144 | 0.01021 | -0.076 | 14.134
-1.5 | 0.204 | 0.01013 | -0.077 | 20.184
-1 | 0.263 | 0.00806 | -0.077 | 32.639
-0.5 | 0.323 | 0.00807 | -0.078 | 40.028
0 | 0.375 | 0.0086 | -0.079 | 43.558
0.5 | 0.432 | 0.00869 | -0.08 | 49.779
1 | 0.49 | 0.00878 | -0.081 | 55.854
1.5 | 0.547 | 0.0086 | -0.082 | 63.557
2 | 0.603 | 0.00876 | -0.083 | 68.928
2.5 | 0.66 | 0.00891 | -0.084 | 74.044
3 | 0.716 | 0.00925 | -0.084 | 77.381
3.5 | 0.77 | 0.00946 | -0.085 | 81.428
4 | 0.838 | 0.01543 | -0.088 | 54.29
4.5 | 0.891 | 0.016 | -0.089 | 55.675
5 | 0.942 | 0.01669 | -0.089 | 56.431
5.5 | 0.989 | 0.01737 | -0.09 | 56.911
6 | 1.032 | 0.0181 | -0.091 | 57.017
6.5 | 0.881 | 0.04364 | -0.048 | 20.193
7 | 0.905 | 0.04764 | -0.04 | 19
7.5 | 0.929 | 0.05116 | -0.038 | 18.162
8 | 0.949 | 0.05485 | -0.039 | 17.306
8.5 | 0.964 | 0.05947 | -0.038 | 16.213
9 | 0.974 | 0.06343 | -0.036 | 15.354
9.5 | 0.979 | 0.0685 | -0.035 | 14.286
10 | 0.978 | 0.0751 | -0.035 | 13.027
10.5 | 0.97 | 0.08082 | -0.034 | 11.999
11 | 0.951 | 0.08742 | -0.032 | 10.876

## 20. Re 250k Mach 0.10 (2)
BIGFOIL.COM POLAR EXPORT
NACA67-411 a=0.8
NACA67-411 a=0.8 |  |  |  | Cl Max: | 1.109 | at alpha= | 10 | deg
XFOIL ncrit=9 |  |  |  | L/D Max: | 74.5614 | at alpha= | 5 | deg
Re: | 250000 |  |  | Cd Min: | 0.2209 | at alpha= | -20 | deg
Mach: | 0.1 |  |  | Cl=0 at alpha= | -0.47397 | deg
|  |  |  | @ Cl=0.1, Cd= | 0.020985
|  |  |  | @ Cl=0.4, Cd= | 0.021871
|  |  |  | @ Cl=0.6, Cd= | 0.019095
alpha (deg) | Cl | Cd | Cm | Cl/Cd
-20 | -0.5123 | 0.2209 | -0.0279 | -2.3191
-19.5 | -0.4952 | 0.21446 | -0.0302 | -2.3091
-19 | -0.4807 | 0.20887 | -0.0333 | -2.3014
-18.5 | -0.4681 | 0.20335 | -0.0359 | -2.3019
-18 | -0.462 | 0.19874 | -0.0372 | -2.3246
-17.5 | -0.4705 | 0.19694 | -0.0355 | -2.3891
-17 | -0.4828 | 0.19527 | -0.0337 | -2.4725
-16.5 | -0.4932 | 0.19258 | -0.0328 | -2.561
-16 | -0.4799 | 0.18423 | -0.0288 | -2.6049
-15.5 | -0.479 | 0.18 | -0.0272 | -2.6611
-15 | -0.4617 | 0.17288 | -0.0316 | -2.6706
-14.5 | -0.4493 | 0.16628 | -0.0391 | -2.7021
-14 | -0.4421 | 0.1595 | -0.0467 | -2.7718
-13.5 | -0.4256 | 0.1498 | -0.0471 | -2.8411
-13 | -0.4091 | 0.14326 | -0.0486 | -2.8556
-12.5 | -0.3969 | 0.13654 | -0.0519 | -2.9068
-12 | -0.3874 | 0.12931 | -0.0569 | -2.9959
-11.5 | -0.3869 | 0.12208 | -0.0663 | -3.1692
-11 | -0.3896 | 0.11562 | -0.0686 | -3.3697
-10.5 | -0.3857 | 0.10667 | -0.0673 | -3.6158
-10 | -0.3744 | 0.10089 | -0.0682 | -3.711
-9.5 | -0.3647 | 0.09352 | -0.0735 | -3.8997
-9 | -0.3893 | 0.08864 | -0.0708 | -4.3919
-8.5 | -0.4153 | 0.08132 | -0.0746 | -5.107
-8 | -0.454 | 0.07597 | -0.0717 | -5.976
-7.5 | -0.4921 | 0.07085 | -0.0655 | -6.9457
-7 | -0.4982 | 0.06599 | -0.0616 | -7.5496
-6.5 | -0.4883 | 0.05609 | -0.0613 | -8.7057
-6 | -0.4923 | 0.05238 | -0.0537 | -9.3986
-5.5 | -0.4706 | 0.05052 | -0.0483 | -9.3151
-5 | -0.4355 | 0.04144 | -0.0494 | -10.5092
-4 | -0.3501 | 0.02991 | -0.043 | -11.7051
-3.5 | -0.2888 | 0.02664 | -0.0436 | -10.8408
-2.5 | -0.188 | 0.02363 | -0.0417 | -7.956
-2 | -0.1215 | 0.02284 | -0.044 | -5.3196
-1.5 | -0.0858 | 0.02224 | -0.0407 | -3.8579
-1 | -0.0515 | 0.01955 | -0.036 | -2.6343
-0.5 | -0.0128 | 0.01999 | -0.0311 | -0.64032
0 | 0.2331 | 0.02216 | -0.0699 | 10.519
1 | 0.3004 | 0.02223 | -0.0632 | 13.5133
1.5 | 0.355 | 0.02217 | -0.0635 | 16.0126
2 | 0.3863 | 0.02196 | -0.0593 | 17.5911
3 | 0.4997 | 0.02122 | -0.0595 | 23.5485
3.5 | 0.5695 | 0.02007 | -0.0612 | 28.3757
4 | 0.6921 | 0.01615 | -0.0701 | 42.8545
5 | 0.85 | 0.0114 | -0.0727 | 74.5614
5.5 | 0.7994 | 0.01269 | -0.0522 | 62.9945
6 | 0.7758 | 0.01584 | -0.0393 | 48.9773
6.5 | 0.7962 | 0.01797 | -0.0339 | 44.3072
7 | 0.8265 | 0.0196 | -0.0301 | 42.1684
7.5 | 0.859 | 0.02149 | -0.0267 | 39.9721
8 | 0.9052 | 0.0241 | -0.0255 | 37.5602
8.5 | 0.9543 | 0.02594 | -0.0247 | 36.7887
9 | 1.0407 | 0.03122 | -0.03 | 33.3344
9.5 | 1.0822 | 0.03486 | -0.0279 | 31.0442
10 | 1.109 | 0.04155 | -0.0238 | 26.6907
10.5 | 1.1002 | 0.04884 | -0.0151 | 22.5266
11 | 1.073 | 0.05631 | -0.0058 | 19.0552
11.5 | 1.0383 | 0.06294 | 0.0022 | 16.4967
13 | 0.8219 | 0.11721 | -0.0097 | 7.0122
13.5 | 0.8023 | 0.13294 | -0.019 | 6.0351
14 | 0.8015 | 0.14283 | -0.0236 | 5.6116
14.5 | 0.6363 | 0.14575 | -0.0264 | 4.3657
15 | 0.6365 | 0.15277 | -0.0304 | 4.1664

## 21. Re 250k Mach 0.25 (1)
BIGFOIL.COM POLAR EXPORT
NACA67-411 a=0.8
NACA67-411 a=0.8 |  |  |  | Cl Max: | 1.051 | at alpha= | 6 | deg
JavaFoil+Calcfoil stall+Eppler ext transition |  |  |  | L/D Max: | 81.911 | at alpha= | 3.5 | deg
Re: | 250000 |  |  | Cd Min: | 0.00816 | at alpha= | -1 | deg
Mach: | 0.25 |  |  | Cl=0 at alpha= | -3.2083 | deg
|  |  |  | @ Cl=0.1, Cd= | 0.010512
|  |  |  | @ Cl=0.4, Cd= | 0.0087367
|  |  |  | @ Cl=0.6, Cd= | 0.0087783
alpha (deg) | Cl | Cd | Cm | Cl/Cd
-15 | -0.068 | 0.29001 | -0.021 | -0.233
-14.5 | -0.189 | 0.24985 | -0.02 | -0.755
-14 | -0.251 | 0.22577 | -0.02 | -1.113
-13.5 | -0.305 | 0.20133 | -0.02 | -1.515
-13 | -0.35 | 0.16901 | -0.021 | -2.069
-12.5 | -0.384 | 0.1467 | -0.022 | -2.617
-12 | -0.413 | 0.13502 | -0.022 | -3.056
-11.5 | -0.435 | 0.11922 | -0.023 | -3.651
-11 | -0.451 | 0.10426 | -0.022 | -4.329
-10.5 | -0.461 | 0.09329 | -0.023 | -4.938
-10 | -0.463 | 0.0869 | -0.023 | -5.327
-9.5 | -0.458 | 0.0776 | -0.024 | -5.903
-9 | -0.446 | 0.07075 | -0.024 | -6.309
-8.5 | -0.428 | 0.06538 | -0.025 | -6.549
-8 | -0.403 | 0.05997 | -0.025 | -6.712
-7.5 | -0.371 | 0.05528 | -0.026 | -6.718
-7 | -0.336 | 0.0515 | -0.026 | -6.532
-6.5 | -0.298 | 0.04796 | -0.027 | -6.223
-6 | -0.258 | 0.0447 | -0.028 | -5.768
-5.5 | -0.215 | 0.04197 | -0.029 | -5.121
-5 | -0.17 | 0.03971 | -0.029 | -4.287
-4.5 | -0.124 | 0.03724 | -0.034 | -3.338
-4 | -0.077 | 0.03507 | -0.037 | -2.197
-3.5 | -0.035 | 0.01055 | -0.075 | -3.356
-3 | 0.025 | 0.01081 | -0.076 | 2.343
-2.5 | 0.087 | 0.01055 | -0.077 | 8.207
-2 | 0.148 | 0.01037 | -0.078 | 14.296
-1.5 | 0.21 | 0.01019 | -0.079 | 20.601
-1 | 0.27 | 0.00816 | -0.079 | 33.054
-0.5 | 0.332 | 0.00817 | -0.08 | 40.584
0 | 0.384 | 0.00871 | -0.081 | 44.153
0.5 | 0.444 | 0.00881 | -0.082 | 50.373
1 | 0.503 | 0.00892 | -0.083 | 56.421
1.5 | 0.561 | 0.00858 | -0.084 | 65.448
2 | 0.62 | 0.00888 | -0.085 | 69.785
2.5 | 0.677 | 0.00907 | -0.086 | 74.689
3 | 0.734 | 0.00926 | -0.087 | 79.329
3.5 | 0.79 | 0.00965 | -0.088 | 81.911
4 | 0.859 | 0.01582 | -0.09 | 54.301
4.5 | 0.913 | 0.0165 | -0.091 | 55.327
5 | 0.964 | 0.01725 | -0.092 | 55.902
5.5 | 1.01 | 0.01799 | -0.093 | 56.152
6 | 1.051 | 0.01861 | -0.094 | 56.499
6.5 | 0.891 | 0.04512 | -0.042 | 19.742
7 | 0.915 | 0.04866 | -0.041 | 18.796
7.5 | 0.932 | 0.05241 | -0.039 | 17.785
8 | 0.944 | 0.05753 | -0.038 | 16.402
8.5 | 0.947 | 0.06219 | -0.037 | 15.23
9 | 0.943 | 0.06852 | -0.036 | 13.758
9.5 | 0.93 | 0.07439 | -0.033 | 12.496
10 | 0.908 | 0.08273 | -0.032 | 10.976
10.5 | 0.873 | 0.09124 | -0.032 | 9.567
11 | 0.821 | 0.10082 | -0.031 | 8.139

## 22. Re 250k Mach 0.25 (2)
BIGFOIL.COM POLAR EXPORT
NACA67-411 a=0.8
NACA67-411 a=0.8 |  |  |  | Cl Max: | 1.0714 | at alpha= | 9.5 | deg
XFOIL ncrit=9 |  |  |  | L/D Max: | 57.292 | at alpha= | 5.5 | deg
Re: | 250000 |  |  | Cd Min: | 0.15804 | at alpha= | 14.5 | deg
Mach: | 0.25 |  |  | Cl=0 at alpha= | -0.46935 | deg
|  |  |  | @ Cl=0.1, Cd= | 0.021221
|  |  |  | @ Cl=0.4, Cd= | 0.022437
|  |  |  | @ Cl=0.6, Cd= | 0.019227
alpha (deg) | Cl | Cd | Cm | Cl/Cd
-11 | -0.3752 | 0.11613 | -0.0681 | -3.2309
-10.5 | -0.3606 | 0.11011 | -0.0678 | -3.2749
-10 | -0.3513 | 0.1036 | -0.0706 | -3.3909
-9.5 | -0.3505 | 0.09697 | -0.0736 | -3.6145
-9 | -0.3714 | 0.09164 | -0.0727 | -4.0528
-8.5 | -0.4002 | 0.08318 | -0.0833 | -4.8113
-8 | -0.4479 | 0.08003 | -0.0747 | -5.5967
-7.5 | -0.4732 | 0.07494 | -0.07 | -6.3144
-6.5 | -0.4851 | 0.06116 | -0.0623 | -7.9317
-6 | -0.4866 | 0.05638 | -0.0568 | -8.6307
-5.5 | -0.4622 | 0.05327 | -0.0533 | -8.6766
-5 | -0.4394 | 0.04413 | -0.0524 | -9.9569
-4.5 | -0.4134 | 0.04028 | -0.0481 | -10.2632
-4 | -0.3528 | 0.03181 | -0.0468 | -11.0909
-3.5 | -0.2963 | 0.02795 | -0.0461 | -10.6011
-3 | -0.2512 | 0.02592 | -0.0435 | -9.6914
-2.5 | -0.1856 | 0.02431 | -0.045 | -7.6347
-2 | -0.1429 | 0.02344 | -0.0423 | -6.0964
-1.5 | -0.0839 | 0.02265 | -0.043 | -3.7042
-1 | -0.0455 | 0.02061 | -0.0406 | -2.2077
-0.5 | -0.0166 | 0.02014 | -0.0316 | -0.82423
0 | 0.2542 | 0.02265 | -0.0744 | 11.223
0.5 | 0.2769 | 0.02258 | -0.0688 | 12.2631
1 | 0.3061 | 0.02256 | -0.0643 | 13.5683
1.5 | 0.3771 | 0.02262 | -0.0673 | 16.6711
2 | 0.4122 | 0.02234 | -0.0635 | 18.4512
2.5 | 0.4461 | 0.02201 | -0.0592 | 20.2681
3 | 0.49 | 0.02152 | -0.0564 | 22.7695
3.5 | 0.5528 | 0.02057 | -0.0565 | 26.8741
4 | 0.7212 | 0.01578 | -0.0724 | 45.7034
5 | 0.7485 | 0.01372 | -0.0528 | 54.5554
5.5 | 0.7849 | 0.0137 | -0.0459 | 57.292
6 | 0.7711 | 0.01701 | -0.0349 | 45.3322
6.5 | 0.798 | 0.01886 | -0.0302 | 42.3118
7 | 0.8276 | 0.02076 | -0.0259 | 39.8651
7.5 | 0.8647 | 0.02269 | -0.0228 | 38.1093
8 | 0.9207 | 0.02552 | -0.0222 | 36.0776
8.5 | 0.979 | 0.02823 | -0.0223 | 34.6794
9 | 1.0473 | 0.03414 | -0.0238 | 30.6766
9.5 | 1.0714 | 0.03928 | -0.0188 | 27.276
10 | 1.0682 | 0.0459 | -0.0109 | 23.2723
10.5 | 1.0451 | 0.05292 | -0.0023 | 19.7487
11 | 1.0125 | 0.06031 | 0.0049 | 16.7883
11.5 | 0.9727 | 0.06845 | 0.0097 | 14.2104
13 | 0.8279 | 0.118 | -0.0041 | 7.0161
13.5 | 0.7915 | 0.13957 | -0.0223 | 5.671
14 | 0.7883 | 0.15108 | -0.0288 | 5.2178
14.5 | 0.8006 | 0.15804 | -0.031 | 5.0658

## 23. Re 250k Mach 0.50 (1)
BIGFOIL.COM POLAR EXPORT
NACA67-411 a=0.8
NACA67-411 a=0.8 |  |  |  | Cl Max: | 1.23 | at alpha= | 20 | deg
JavaFoil+Calcfoil stall+Eppler ext transition |  |  |  | L/D Max: | 78.832 | at alpha= | 3 | deg
Re: | 250000 |  |  | Cd Min: | 0.00865 | at alpha= | -1 | deg
Mach: | 0.5 |  |  | Cl=0 at alpha= | -3.2333 | deg
|  |  |  | @ Cl=0.1, Cd= | 0.01053
|  |  |  | @ Cl=0.4, Cd= | 0.0089695
|  |  |  | @ Cl=0.6, Cd= | 0.0096197
alpha (deg) | Cl | Cd | Cm | Cl/Cd
-20 | -0.906 | 0.25493 | -0.028 | -3.553
-19.5 | -0.879 | 0.24475 | -0.029 | -3.593
-19 | -0.853 | 0.24369 | -0.029 | -3.501
-18.5 | -0.827 | 0.23155 | -0.029 | -3.571
-18 | -0.8 | 0.23974 | -0.03 | -3.339
-17.5 | -0.774 | 0.22206 | -0.03 | -3.486
-17 | -0.746 | 0.21684 | -0.029 | -3.439
-16.5 | -0.719 | 0.20955 | -0.03 | -3.431
-16 | -0.692 | 0.2034 | -0.03 | -3.404
-15.5 | -0.666 | 0.20239 | -0.03 | -3.29
-15 | -0.639 | 0.18752 | -0.031 | -3.409
-14.5 | -0.612 | 0.19431 | -0.031 | -3.152
-14 | -0.585 | 0.17647 | -0.03 | -3.313
-13.5 | -0.558 | 0.17381 | -0.03 | -3.208
-13 | -0.531 | 0.16782 | -0.031 | -3.163
-12.5 | -0.504 | 0.15726 | -0.031 | -3.204
-12 | -0.477 | 0.1551 | -0.031 | -3.076
-11.5 | -0.45 | 0.1516 | -0.032 | -2.969
-11 | -0.423 | 0.14686 | -0.032 | -2.881
-10.5 | -0.395 | 0.14328 | -0.03 | -2.759
-10 | -0.368 | 0.13812 | -0.03 | -2.667
-9.5 | -0.341 | 0.13792 | -0.031 | -2.475
-9 | -0.314 | 0.13536 | -0.031 | -2.322
-8.5 | -0.287 | 0.11776 | -0.032 | -2.44
-8 | -0.26 | 0.11738 | -0.028 | -2.213
-7.5 | -0.233 | 0.10339 | -0.029 | -2.251
-7 | -0.206 | 0.10098 | -0.029 | -2.037
-6.5 | -0.179 | 0.08216 | -0.03 | -2.174
-6 | -0.245 | 0.0524 | -0.03 | -4.671
-5.5 | -0.22 | 0.04681 | -0.03 | -4.71
-5 | -0.181 | 0.04266 | -0.031 | -4.244
-4.5 | -0.135 | 0.03959 | -0.032 | -3.4
-4 | -0.084 | 0.037 | -0.035 | -2.278
-3.5 | -0.032 | 0.03468 | -0.041 | -0.912
-3 | 0.028 | 0.0116 | -0.085 | 2.422
-2.5 | 0.096 | 0.01054 | -0.086 | 9.142
-2 | 0.165 | 0.01036 | -0.087 | 15.947
-1.5 | 0.234 | 0.01019 | -0.088 | 22.995
-1 | 0.3 | 0.00865 | -0.088 | 34.68
-0.5 | 0.368 | 0.00866 | -0.089 | 42.527
0 | 0.429 | 0.00925 | -0.09 | 46.31
0.5 | 0.495 | 0.00936 | -0.091 | 52.869
1 | 0.561 | 0.00951 | -0.092 | 59.038
1.5 | 0.625 | 0.00969 | -0.093 | 64.52
2 | 0.69 | 0.00986 | -0.094 | 69.93
2.5 | 0.754 | 0.0101 | -0.095 | 74.634
3 | 0.817 | 0.01036 | -0.096 | 78.832
3.5 | 0.891 | 0.01677 | -0.099 | 53.14
4 | 0.949 | 0.01773 | -0.1 | 53.537
4.5 | 1.003 | 0.01872 | -0.101 | 53.554
5 | 1.05 | 0.01974 | -0.102 | 53.173
5.5 | 0.885 | 0.04199 | -0.047 | 21.077
6 | 0.884 | 0.04679 | -0.041 | 18.901
6.5 | 0.831 | 0.05359 | -0.038 | 15.504
7 | 0.548 | 0.08452 | -0.036 | 6.489
7.5 | 0.575 | 0.10465 | -0.041 | 5.498
8 | 0.602 | 0.11439 | -0.04 | 5.259
8.5 | 0.628 | 0.10942 | -0.042 | 5.74
9 | 0.655 | 0.1216 | -0.047 | 5.389
9.5 | 0.681 | 0.12726 | -0.047 | 5.355
10 | 0.708 | 0.1307 | -0.048 | 5.414
10.5 | 0.734 | 0.14396 | -0.05 | 5.1
11 | 0.761 | 0.14915 | -0.054 | 5.104
11.5 | 0.787 | 0.15284 | -0.054 | 5.151
12 | 0.813 | 0.15682 | -0.054 | 5.185
12.5 | 0.839 | 0.16475 | -0.055 | 5.094
13 | 0.867 | 0.17518 | -0.06 | 4.948
13.5 | 0.893 | 0.18053 | -0.06 | 4.944
14 | 0.918 | 0.18789 | -0.061 | 4.887
14.5 | 0.944 | 0.19745 | -0.061 | 4.78
15 | 0.972 | 0.21987 | -0.065 | 4.42
15.5 | 0.997 | 0.20699 | -0.066 | 4.818
16 | 1.023 | 0.21941 | -0.066 | 4.662
16.5 | 1.048 | 0.22303 | -0.067 | 4.7
17 | 1.074 | 0.22643 | -0.069 | 4.744
17.5 | 1.102 | 0.23557 | -0.072 | 4.677
18 | 1.127 | 0.24527 | -0.072 | 4.595
18.5 | 1.152 | 0.24561 | -0.073 | 4.691
19 | 1.177 | 0.25877 | -0.074 | 4.55
19.5 | 1.206 | 0.26322 | -0.077 | 4.581
20 | 1.23 | 0.27576 | -0.077 | 4.461

## 24. Re 250k Mach 0.50 (2)
BIGFOIL.COM POLAR EXPORT
NACA67-411 a=0.8
NACA67-411 a=0.8 |  |  |  | Cl Max: | 1.0028 | at alpha= | 20 | deg
XFOIL ncrit=9 |  |  |  | L/D Max: | 54.7814 | at alpha= | 5 | deg
Re: | 250000 |  |  | Cd Min: | 0.2768 | at alpha= | 20 | deg
Mach: | 0.5 |  |  | Cl=0 at alpha= | -0.75045 | deg
|  |  |  | @ Cl=0.1, Cd= | 0.024062
|  |  |  | @ Cl=0.4, Cd= | 0.023927
|  |  |  | @ Cl=0.6, Cd= | 0.021085
alpha (deg) | Cl | Cd | Cm | Cl/Cd
-10.5 | -0.314 | 0.12011 | -0.0759 | -2.6143
-10 | -0.3224 | 0.1148 | -0.0817 | -2.8084
-9.5 | -0.3213 | 0.10803 | -0.0862 | -2.9742
-9 | -0.3018 | 0.09995 | -0.083 | -3.0195
-8.5 | -0.3134 | 0.09564 | -0.0788 | -3.2769
-8 | -0.3261 | 0.09045 | -0.0772 | -3.6053
-7.5 | -0.3495 | 0.08347 | -0.0863 | -4.1871
-7 | -0.4051 | 0.08038 | -0.0794 | -5.0398
-6.5 | -0.4313 | 0.07392 | -0.0759 | -5.8347
-6 | -0.4141 | 0.06583 | -0.0758 | -6.2904
-5.5 | -0.442 | 0.06172 | -0.0659 | -7.1614
-5 | -0.4272 | 0.05678 | -0.0658 | -7.5238
-4.5 | -0.4281 | 0.04925 | -0.0593 | -8.6924
-4 | -0.3874 | 0.04177 | -0.0574 | -9.2746
-3.5 | -0.3481 | 0.03509 | -0.0533 | -9.9202
-3 | -0.2949 | 0.03076 | -0.0509 | -9.5871
-2.5 | -0.2177 | 0.02834 | -0.0518 | -7.6817
-2 | -0.1743 | 0.026 | -0.0475 | -6.7038
-1.5 | -0.1001 | 0.02495 | -0.0485 | -4.012
-1 | -0.0553 | 0.02395 | -0.0449 | -2.309
0.5 | 0.2771 | 0.02419 | -0.0703 | 11.4551
1 | 0.3448 | 0.02418 | -0.0715 | 14.2597
1.5 | 0.3828 | 0.02403 | -0.0671 | 15.9301
2 | 0.4246 | 0.02378 | -0.0631 | 17.8553
2.5 | 0.4672 | 0.02341 | -0.059 | 19.9573
3 | 0.5206 | 0.02271 | -0.0563 | 22.9238
3.5 | 0.5894 | 0.02149 | -0.0553 | 27.4267
4.5 | 0.7209 | 0.01647 | -0.048 | 43.7705
5 | 0.7894 | 0.01441 | -0.0425 | 54.7814
5.5 | 0.7589 | 0.01806 | -0.0281 | 42.021
6 | 0.7779 | 0.0206 | -0.0212 | 37.7621
6.5 | 0.8076 | 0.02293 | -0.0154 | 35.2202
7 | 0.8497 | 0.02551 | -0.011 | 33.3085
7.5 | 0.9104 | 0.02856 | -0.0086 | 31.8768
8 | 0.9675 | 0.03366 | -0.0056 | 28.7433
8.5 | 0.9802 | 0.03933 | 0.001 | 24.9225
9 | 0.9676 | 0.04592 | 0.0082 | 21.0714
9.5 | 0.9411 | 0.05348 | 0.0137 | 17.5972
10 | 0.9054 | 0.0626 | 0.0161 | 14.4633
10.5 | 0.8662 | 0.07384 | 0.0138 | 11.7308
11 | 0.8273 | 0.08865 | 0.0055 | 9.3322
11.5 | 0.8005 | 0.10667 | -0.0065 | 7.5045
12 | 0.7881 | 0.12112 | -0.0146 | 6.5068
12.5 | 0.7846 | 0.13353 | -0.0211 | 5.8758
13 | 0.7886 | 0.14422 | -0.0256 | 5.468
13.5 | 0.7955 | 0.15783 | -0.0323 | 5.0402
14 | 0.8131 | 0.16797 | -0.0338 | 4.8407
14.5 | 0.8155 | 0.17899 | -0.0427 | 4.5561
15 | 0.8221 | 0.18869 | -0.0505 | 4.3569
15.5 | 0.8474 | 0.19634 | -0.052 | 4.316
16 | 0.8657 | 0.20735 | -0.0557 | 4.1751
16.5 | 0.8704 | 0.21594 | -0.0653 | 4.0307
17 | 0.8877 | 0.22484 | -0.0708 | 3.9481
17.5 | 0.9074 | 0.23321 | -0.0752 | 3.8909
18 | 0.9326 | 0.2425 | -0.0776 | 3.8458
18.5 | 0.9534 | 0.25358 | -0.082 | 3.7598
19 | 0.963 | 0.25995 | -0.0913 | 3.7046
19.5 | 0.9826 | 0.26851 | -0.0966 | 3.6595
20 | 1.0028 | 0.2768 | -0.1014 | 3.6228

## 25. Re 500k Mach 0.00 (1)
BIGFOIL.COM POLAR EXPORT
NACA67-411 a=0.8
NACA67-411 a=0.8 |  |  |  | Cl Max: | 1.136 | at alpha= | 7.5 | deg
JavaFoil+Calcfoil stall+Eppler ext transition |  |  |  | L/D Max: | 113.576 | at alpha= | 3.5 | deg
Re: | 500000 |  |  | Cd Min: | 0.00562 | at alpha= | -1.5 | deg
Mach: | 0 |  |  | Cl=0 at alpha= | -3.2119 | deg
|  |  |  | @ Cl=0.1, Cd= | 0.0084707
|  |  |  | @ Cl=0.4, Cd= | 0.0061248
|  |  |  | @ Cl=0.6, Cd= | 0.0064126
alpha (deg) | Cl | Cd | Cm | Cl/Cd
-17.5 | -0.402 | 0.20511 | -0.019 | -1.958
-17 | -0.42 | 0.1916 | -0.02 | -2.193
-16.5 | -0.439 | 0.18314 | -0.02 | -2.396
-16 | -0.457 | 0.17164 | -0.02 | -2.664
-15.5 | -0.475 | 0.1531 | -0.021 | -3.105
-15 | -0.493 | 0.14361 | -0.021 | -3.431
-14.5 | -0.509 | 0.13659 | -0.021 | -3.725
-14 | -0.523 | 0.1255 | -0.022 | -4.17
-13.5 | -0.536 | 0.11932 | -0.022 | -4.49
-13 | -0.544 | 0.10988 | -0.022 | -4.949
-12.5 | -0.546 | 0.10239 | -0.022 | -5.333
-12 | -0.545 | 0.09347 | -0.021 | -5.833
-11.5 | -0.541 | 0.08664 | -0.022 | -6.248
-11 | -0.534 | 0.08083 | -0.023 | -6.602
-10.5 | -0.522 | 0.07484 | -0.023 | -6.979
-10 | -0.507 | 0.06979 | -0.024 | -7.264
-9.5 | -0.488 | 0.0653 | -0.024 | -7.469
-9 | -0.465 | 0.06125 | -0.024 | -7.584
-8.5 | -0.438 | 0.05708 | -0.025 | -7.666
-8 | -0.406 | 0.05349 | -0.025 | -7.592
-7.5 | -0.371 | 0.05007 | -0.026 | -7.411
-7 | -0.334 | 0.04696 | -0.027 | -7.105
-6.5 | -0.294 | 0.04414 | -0.028 | -6.667
-6 | -0.253 | 0.04152 | -0.03 | -6.099
-5.5 | -0.211 | 0.03896 | -0.032 | -5.406
-5 | -0.206 | 0.00968 | -0.071 | -21.342
-4.5 | -0.15 | 0.00947 | -0.072 | -15.848
-4 | -0.093 | 0.00923 | -0.073 | -10.037
-3.5 | -0.034 | 0.00901 | -0.074 | -3.814
-3 | 0.025 | 0.00876 | -0.075 | 2.804
-2.5 | 0.084 | 0.0085 | -0.075 | 9.881
-2 | 0.144 | 0.00839 | -0.076 | 17.127
-1.5 | 0.203 | 0.00562 | -0.077 | 36.168
-1 | 0.264 | 0.00581 | -0.078 | 45.348
-0.5 | 0.323 | 0.00583 | -0.079 | 55.414
0 | 0.376 | 0.0061 | -0.08 | 61.553
0.5 | 0.434 | 0.00616 | -0.081 | 70.383
1 | 0.492 | 0.00624 | -0.081 | 78.843
1.5 | 0.549 | 0.00635 | -0.082 | 86.457
2 | 0.606 | 0.00642 | -0.083 | 94.402
2.5 | 0.662 | 0.00655 | -0.084 | 101.169
3 | 0.719 | 0.00666 | -0.085 | 107.953
3.5 | 0.774 | 0.00681 | -0.086 | 113.576
4 | 0.835 | 0.01324 | -0.088 | 63.102
4.5 | 0.888 | 0.01379 | -0.088 | 64.434
5 | 0.939 | 0.01441 | -0.089 | 65.18
5.5 | 0.986 | 0.01501 | -0.09 | 65.692
6 | 1.03 | 0.01564 | -0.091 | 65.849
6.5 | 1.07 | 0.01632 | -0.092 | 65.534
7 | 1.105 | 0.01702 | -0.093 | 64.939
7.5 | 1.136 | 0.01774 | -0.093 | 64.028
8 | 0.955 | 0.05066 | -0.05 | 18.858
8.5 | 0.969 | 0.05537 | -0.046 | 17.497
9 | 0.979 | 0.05928 | -0.043 | 16.52
9.5 | 0.985 | 0.0642 | -0.041 | 15.35
10 | 0.987 | 0.06839 | -0.039 | 14.435
10.5 | 0.981 | 0.07424 | -0.037 | 13.22
11 | 0.966 | 0.07898 | -0.037 | 12.237
11.5 | 0.946 | 0.087 | -0.036 | 10.875
12 | 0.921 | 0.09246 | -0.035 | 9.964
12.5 | 0.893 | 0.10037 | -0.034 | 8.896

## 26. Re 500k Mach 0.00 (2)
BIGFOIL.COM POLAR EXPORT
NACA67-411 a=0.8
NACA67-411 a=0.8 |  |  |  | Cl Max: | 1.1747 | at alpha= | 12 | deg
XFOIL ncrit=9 |  |  |  | L/D Max: | 95.3876 | at alpha= | 4 | deg
Re: | 500000 |  |  | Cd Min: | 0.19301 | at alpha= | 17 | deg
Mach: | 0 |  |  | Cl=0 at alpha= | -2.8024 | deg
|  |  |  | @ Cl=0.1, Cd= | 0.012589
|  |  |  | @ Cl=0.4, Cd= | 0.012395
|  |  |  | @ Cl=0.6, Cd= | 0.0097907
alpha (deg) | Cl | Cd | Cm | Cl/Cd
-9 | -0.3173 | 0.05314 | -0.1251 | -5.971
-8.5 | -0.3176 | 0.04858 | -0.1223 | -6.5377
-8 | -0.3097 | 0.04438 | -0.1191 | -6.9784
-7.5 | -0.2983 | 0.04035 | -0.1154 | -7.3928
-7 | -0.2736 | 0.03894 | -0.1103 | -7.0262
-6.5 | -0.277 | 0.02645 | -0.1021 | -10.4726
-6 | -0.2599 | 0.02287 | -0.0957 | -11.3642
-5.5 | -0.2271 | 0.02065 | -0.0917 | -10.9976
-5 | -0.1797 | 0.01911 | -0.0903 | -9.4035
-4.5 | -0.1293 | 0.0167 | -0.0897 | -7.7425
-4 | -0.1115 | 0.01669 | -0.0827 | -6.6806
-3.5 | -0.0748 | 0.01634 | -0.0793 | -4.5777
-3 | -0.0228 | 0.01549 | -0.079 | -1.4719
-2.5 | 0.0349 | 0.01493 | -0.0797 | 2.3376
-2 | 0.0411 | 0.01523 | -0.0703 | 2.6986
-1.5 | 0.0753 | 0.01265 | -0.0672 | 5.9526
-1 | 0.1316 | 0.01251 | -0.0667 | 10.5196
-0.5 | 0.1841 | 0.01268 | -0.0655 | 14.5189
0 | 0.1912 | 0.01315 | -0.0546 | 14.5399
0.5 | 0.2474 | 0.01323 | -0.0531 | 18.6999
1 | 0.3248 | 0.013 | -0.0578 | 24.9846
2.5 | 0.5385 | 0.01128 | -0.0673 | 47.7394
3 | 0.631 | 0.00904 | -0.0731 | 69.8009
3.5 | 0.6915 | 0.00819 | -0.0736 | 84.4322
4 | 0.7507 | 0.00787 | -0.0745 | 95.3875
4.5 | 0.7871 | 0.0086 | -0.0705 | 91.5233
5 | 0.7775 | 0.0109 | -0.0599 | 71.3303
5.5 | 0.7652 | 0.01245 | -0.048 | 61.4618
6 | 0.787 | 0.0141 | -0.0427 | 55.8156
6.5 | 0.8232 | 0.01509 | -0.0398 | 54.5527
7 | 0.8586 | 0.01621 | -0.0369 | 52.9673
7.5 | 0.8895 | 0.01776 | -0.0333 | 50.0845
8 | 0.9281 | 0.01874 | -0.031 | 49.5251
8.5 | 0.9582 | 0.02093 | -0.0275 | 45.7812
9 | 0.9975 | 0.02206 | -0.0255 | 45.2176
9.5 | 1.0348 | 0.02355 | -0.0234 | 43.9406
10 | 1.0795 | 0.02673 | -0.0224 | 40.3853
10.5 | 1.1139 | 0.02844 | -0.02 | 39.1667
11 | 1.1458 | 0.03085 | -0.0174 | 37.141
11.5 | 1.1704 | 0.03532 | -0.0146 | 33.137
12 | 1.1747 | 0.04044 | -0.0091 | 29.048
12.5 | 1.1645 | 0.04584 | -0.0028 | 25.4036
13 | 1.1333 | 0.05358 | 0.0036 | 21.1515
13.5 | 1.0881 | 0.06304 | 0.008 | 17.2605
14 | 1.0372 | 0.07452 | 0.0082 | 13.9184
14.5 | 0.986 | 0.0891 | 0.0026 | 11.0662
15.5 | 0.8103 | 0.16891 | -0.039 | 4.7972
16 | 0.8157 | 0.17859 | -0.044 | 4.5674
16.5 | 0.8295 | 0.18443 | -0.047 | 4.4976
17 | 0.8356 | 0.19301 | -0.0505 | 4.3293

## 27. Re 500k Mach 0.10 (1)
BIGFOIL.COM POLAR EXPORT
NACA67-411 a=0.8
NACA67-411 a=0.8 |  |  |  | Cl Max: | 1.161 | at alpha= | 8 | deg
JavaFoil+Calcfoil stall+Eppler ext transition |  |  |  | L/D Max: | 113.932 | at alpha= | 3.5 | deg
Re: | 500000 |  |  | Cd Min: | 0.00581 | at alpha= | -1 | deg
Mach: | 0.1 |  |  | Cl=0 at alpha= | -3.2083 | deg
|  |  |  | @ Cl=0.1, Cd= | 0.0085167
|  |  |  | @ Cl=0.4, Cd= | 0.0061665
|  |  |  | @ Cl=0.6, Cd= | 0.0064276
alpha (deg) | Cl | Cd | Cm | Cl/Cd
-17 | -0.376 | 0.20946 | -0.02 | -1.796
-16.5 | -0.397 | 0.19624 | -0.02 | -2.024
-16 | -0.419 | 0.18446 | -0.021 | -2.269
-15.5 | -0.44 | 0.16333 | -0.021 | -2.692
-15 | -0.46 | 0.15013 | -0.021 | -3.064
-14.5 | -0.479 | 0.14233 | -0.021 | -3.368
-14 | -0.497 | 0.12886 | -0.021 | -3.859
-13.5 | -0.513 | 0.12044 | -0.022 | -4.261
-13 | -0.524 | 0.11176 | -0.022 | -4.693
-12.5 | -0.53 | 0.10266 | -0.022 | -5.16
-12 | -0.532 | 0.09679 | -0.022 | -5.495
-11.5 | -0.53 | 0.08869 | -0.022 | -5.981
-11 | -0.525 | 0.0821 | -0.023 | -6.398
-10.5 | -0.516 | 0.07549 | -0.023 | -6.836
-10 | -0.503 | 0.07056 | -0.024 | -7.123
-9.5 | -0.485 | 0.066 | -0.024 | -7.346
-9 | -0.463 | 0.06167 | -0.024 | -7.506
-8.5 | -0.437 | 0.05723 | -0.025 | -7.634
-8 | -0.406 | 0.0538 | -0.026 | -7.547
-7.5 | -0.371 | 0.05006 | -0.026 | -7.419
-7 | -0.334 | 0.04704 | -0.027 | -7.108
-6.5 | -0.295 | 0.04428 | -0.028 | -6.664
-6 | -0.254 | 0.04171 | -0.03 | -6.09
-5.5 | -0.212 | 0.03897 | -0.033 | -5.428
-5 | -0.168 | 0.03586 | -0.038 | -4.683
-4.5 | -0.151 | 0.00954 | -0.072 | -15.801
-4 | -0.093 | 0.00923 | -0.073 | -10.092
-3.5 | -0.035 | 0.009 | -0.074 | -3.836
-3 | 0.025 | 0.00875 | -0.075 | 2.822
-2.5 | 0.084 | 0.00857 | -0.076 | 9.841
-2 | 0.144 | 0.00837 | -0.077 | 17.238
-1.5 | 0.204 | 0.00827 | -0.078 | 24.708
-1 | 0.265 | 0.00581 | -0.078 | 45.609
-0.5 | 0.325 | 0.00584 | -0.079 | 55.611
0 | 0.378 | 0.00614 | -0.08 | 61.504
0.5 | 0.436 | 0.00621 | -0.081 | 70.218
1 | 0.494 | 0.00625 | -0.082 | 79.108
1.5 | 0.551 | 0.00636 | -0.083 | 86.699
2 | 0.609 | 0.00644 | -0.084 | 94.56
2.5 | 0.665 | 0.00657 | -0.084 | 101.299
3 | 0.722 | 0.00669 | -0.085 | 107.884
3.5 | 0.778 | 0.00683 | -0.086 | 113.932
4 | 0.839 | 0.0133 | -0.088 | 63.093
4.5 | 0.892 | 0.01386 | -0.089 | 64.4
5 | 0.944 | 0.01451 | -0.09 | 65.032
5.5 | 0.99 | 0.01512 | -0.091 | 65.51
6 | 1.034 | 0.01579 | -0.091 | 65.453
6.5 | 1.073 | 0.01645 | -0.092 | 65.224
7 | 1.108 | 0.01713 | -0.093 | 64.682
7.5 | 1.137 | 0.01782 | -0.094 | 63.813
8 | 1.161 | 0.01835 | -0.094 | 63.273
8.5 | 0.968 | 0.05538 | -0.046 | 17.474
9 | 0.976 | 0.05957 | -0.042 | 16.376
9.5 | 0.98 | 0.06486 | -0.04 | 15.106
10 | 0.979 | 0.06973 | -0.039 | 14.042
10.5 | 0.971 | 0.07535 | -0.039 | 12.883
11 | 0.951 | 0.07961 | -0.036 | 11.949
11.5 | 0.927 | 0.08789 | -0.035 | 10.544
12 | 0.898 | 0.09444 | -0.033 | 9.503
12.5 | 0.864 | 0.10127 | -0.033 | 8.537
13 | 0.829 | 0.10807 | -0.033 | 7.667

## 28. Re 500k Mach 0.10 (2)
BIGFOIL.COM POLAR EXPORT
NACA67-411 a=0.8
NACA67-411 a=0.8 |  |  |  | Cl Max: | 1.1617 | at alpha= | 11.5 | deg
XFOIL ncrit=9 |  |  |  | L/D Max: | 95.1075 | at alpha= | 4 | deg
Re: | 500000 |  |  | Cd Min: | 0.21965 | at alpha= | -20 | deg
Mach: | 0.1 |  |  | Cl=0 at alpha= | -2.8041 | deg
|  |  |  | @ Cl=0.1, Cd= | 0.01268
|  |  |  | @ Cl=0.4, Cd= | 0.012428
|  |  |  | @ Cl=0.6, Cd= | 0.0098693
alpha (deg) | Cl | Cd | Cm | Cl/Cd
-20 | -0.5079 | 0.21965 | -0.0271 | -2.3123
-19.5 | -0.4924 | 0.21365 | -0.0307 | -2.3047
-19 | -0.4781 | 0.2075 | -0.034 | -2.3041
-18.5 | -0.4721 | 0.20262 | -0.0357 | -2.33
-18 | -0.4629 | 0.19652 | -0.0404 | -2.3555
-17.5 | -0.4382 | 0.18824 | -0.0443 | -2.3279
-17 | -0.4163 | 0.18136 | -0.0496 | -2.2954
-16.5 | -0.3944 | 0.17408 | -0.0553 | -2.2656
-16 | -0.3729 | 0.16622 | -0.0613 | -2.2434
-15.5 | -0.359 | 0.15767 | -0.0699 | -2.2769
-15 | -0.3396 | 0.14833 | -0.0746 | -2.2895
-14.5 | -0.3182 | 0.14189 | -0.0783 | -2.2426
-14 | -0.2997 | 0.13502 | -0.0829 | -2.2197
-13.5 | -0.2891 | 0.12653 | -0.091 | -2.2848
-13 | -0.2742 | 0.11801 | -0.0975 | -2.3235
-12.5 | -0.261 | 0.10958 | -0.1007 | -2.3818
-12 | -0.2447 | 0.10396 | -0.1029 | -2.3538
-11.5 | -0.2322 | 0.09744 | -0.1068 | -2.383
-11 | -0.228 | 0.08933 | -0.1133 | -2.5523
-10.5 | -0.228 | 0.08165 | -0.1177 | -2.7924
-10 | -0.2343 | 0.07181 | -0.1248 | -3.2628
-9.5 | -0.2574 | 0.06249 | -0.1305 | -4.1191
-9 | -0.3102 | 0.05369 | -0.1264 | -5.7776
-8.5 | -0.3092 | 0.04963 | -0.1237 | -6.2301
-8 | -0.3038 | 0.04526 | -0.1205 | -6.7123
-7.5 | -0.2944 | 0.04108 | -0.1166 | -7.1665
-7 | -0.2716 | 0.03942 | -0.1114 | -6.8899
-6.5 | -0.2766 | 0.02755 | -0.103 | -10.0399
-6 | -0.263 | 0.02349 | -0.0961 | -11.1963
-5.5 | -0.229 | 0.02092 | -0.0922 | -10.9465
-5 | -0.1807 | 0.01946 | -0.091 | -9.2857
-4.5 | -0.1297 | 0.01683 | -0.0904 | -7.7065
-4 | -0.1191 | 0.01692 | -0.0819 | -7.039
-3.5 | -0.0758 | 0.0164 | -0.0797 | -4.622
-3 | -0.0228 | 0.01554 | -0.0795 | -1.4672
-2.5 | 0.0354 | 0.01497 | -0.0802 | 2.3647
-2 | 0.0405 | 0.01531 | -0.0705 | 2.6453
-1.5 | 0.0779 | 0.01278 | -0.0681 | 6.0955
-1 | 0.133 | 0.01253 | -0.0672 | 10.6145
-0.5 | 0.1456 | 0.01312 | -0.0583 | 11.0976
0 | 0.1929 | 0.01317 | -0.055 | 14.6469
0.5 | 0.2488 | 0.01325 | -0.0533 | 18.7774
1 | 0.3263 | 0.01302 | -0.058 | 25.0614
2.5 | 0.5416 | 0.01129 | -0.0676 | 47.9717
3 | 0.6345 | 0.00903 | -0.0734 | 70.2658
3.5 | 0.6916 | 0.00828 | -0.0732 | 83.5266
4 | 0.7523 | 0.00791 | -0.0742 | 95.1075
4.5 | 0.7869 | 0.00873 | -0.0698 | 90.1375
5 | 0.774 | 0.01094 | -0.0586 | 70.7495
5.5 | 0.7645 | 0.0126 | -0.0472 | 60.6746
6 | 0.7877 | 0.01421 | -0.0421 | 55.4328
6.5 | 0.8239 | 0.01522 | -0.0392 | 54.1327
7 | 0.8595 | 0.01636 | -0.0361 | 52.5367
7.5 | 0.8906 | 0.01792 | -0.0325 | 49.6987
8 | 0.9289 | 0.01896 | -0.0301 | 48.9926
8.5 | 0.9598 | 0.02116 | -0.0266 | 45.3592
9 | 0.9993 | 0.02238 | -0.0246 | 44.6515
9.5 | 1.0369 | 0.02396 | -0.0224 | 43.2763
10 | 1.0828 | 0.02728 | -0.0214 | 39.6921
10.5 | 1.1162 | 0.02913 | -0.0188 | 38.3179
11 | 1.1464 | 0.03183 | -0.0159 | 36.0163
11.5 | 1.1617 | 0.03781 | -0.012 | 30.7247
12 | 1.1601 | 0.04246 | -0.006 | 27.3222
12.5 | 1.1416 | 0.04863 | 0.0006 | 23.4752
13 | 1.1049 | 0.05693 | 0.0063 | 19.408
13.5 | 1.0582 | 0.06696 | 0.0091 | 15.8035
14 | 1.0083 | 0.07933 | 0.0071 | 12.7102
14.5 | 0.9574 | 0.09569 | -0.0011 | 10.0052
15 | 0.8106 | 0.15604 | -0.0314 | 5.1948
15.5 | 0.81 | 0.17004 | -0.0397 | 4.7636
16 | 0.8156 | 0.1798 | -0.0448 | 4.5362
16.5 | 0.8293 | 0.18588 | -0.0478 | 4.4615

## 29. Re 500k Mach 0.25 (1)
BIGFOIL.COM POLAR EXPORT
NACA67-411 a=0.8
NACA67-411 a=0.8 |  |  |  | Cl Max: | 1.118 | at alpha= | 7 | deg
JavaFoil+Calcfoil stall+Eppler ext transition |  |  |  | L/D Max: | 114.478 | at alpha= | 3.5 | deg
Re: | 500000 |  |  | Cd Min: | 0.00571 | at alpha= | -1 | deg
Mach: | 0.25 |  |  | Cl=0 at alpha= | -3.2083 | deg
|  |  |  | @ Cl=0.1, Cd= | 0.0085766
|  |  |  | @ Cl=0.4, Cd= | 0.006226
|  |  |  | @ Cl=0.6, Cd= | 0.0065234
alpha (deg) | Cl | Cd | Cm | Cl/Cd
-15 | -0.068 | 0.1571 | -0.023 | -0.431
-14.5 | -0.189 | 0.21232 | -0.023 | -0.889
-14 | -0.252 | 0.19192 | -0.023 | -1.311
-13.5 | -0.305 | 0.16255 | -0.022 | -1.878
-13 | -0.35 | 0.14557 | -0.023 | -2.404
-12.5 | -0.384 | 0.13206 | -0.023 | -2.909
-12 | -0.413 | 0.11826 | -0.024 | -3.491
-11.5 | -0.435 | 0.10189 | -0.024 | -4.274
-11 | -0.451 | 0.09048 | -0.023 | -4.989
-10.5 | -0.461 | 0.08349 | -0.023 | -5.518
-10 | -0.463 | 0.0776 | -0.024 | -5.966
-9.5 | -0.458 | 0.07015 | -0.024 | -6.531
-9 | -0.446 | 0.06408 | -0.025 | -6.966
-8.5 | -0.428 | 0.06009 | -0.025 | -7.127
-8 | -0.403 | 0.05572 | -0.026 | -7.226
-7.5 | -0.371 | 0.05145 | -0.027 | -7.219
-7 | -0.336 | 0.04805 | -0.027 | -7.003
-6.5 | -0.299 | 0.045 | -0.028 | -6.635
-6 | -0.258 | 0.04207 | -0.029 | -6.132
-5.5 | -0.215 | 0.03957 | -0.032 | -5.441
-5 | -0.171 | 0.03692 | -0.036 | -4.631
-4.5 | -0.154 | 0.00915 | -0.074 | -16.864
-4 | -0.095 | 0.00935 | -0.075 | -10.202
-3.5 | -0.035 | 0.00911 | -0.076 | -3.887
-3 | 0.025 | 0.00887 | -0.077 | 2.858
-2.5 | 0.087 | 0.0086 | -0.078 | 10.069
-2 | 0.148 | 0.00849 | -0.079 | 17.462
-1.5 | 0.21 | 0.00831 | -0.08 | 25.283
-1 | 0.272 | 0.00571 | -0.08 | 47.665
-0.5 | 0.334 | 0.00589 | -0.081 | 56.697
0 | 0.388 | 0.00621 | -0.082 | 62.379
0.5 | 0.448 | 0.00629 | -0.083 | 71.145
1 | 0.508 | 0.00637 | -0.084 | 79.661
1.5 | 0.566 | 0.00646 | -0.085 | 87.607
2 | 0.625 | 0.00657 | -0.086 | 95.046
2.5 | 0.683 | 0.00668 | -0.087 | 102.352
3 | 0.741 | 0.00682 | -0.088 | 108.757
3.5 | 0.798 | 0.00697 | -0.089 | 114.478
4 | 0.861 | 0.01368 | -0.09 | 62.901
4.5 | 0.914 | 0.0143 | -0.091 | 63.943
5 | 0.966 | 0.01496 | -0.092 | 64.523
5.5 | 1.012 | 0.01566 | -0.093 | 64.59
6 | 1.053 | 0.01637 | -0.094 | 64.331
6.5 | 1.089 | 0.01706 | -0.095 | 63.836
7 | 1.118 | 0.01787 | -0.095 | 62.579
7.5 | 0.938 | 0.04901 | -0.05 | 19.141
8 | 0.946 | 0.05363 | -0.044 | 17.633
8.5 | 0.948 | 0.058 | -0.042 | 16.353
9 | 0.943 | 0.06245 | -0.039 | 15.107
9.5 | 0.93 | 0.06895 | -0.038 | 13.495
10 | 0.908 | 0.07565 | -0.036 | 12.01
10.5 | 0.873 | 0.08178 | -0.034 | 10.677
11 | 0.821 | 0.09014 | -0.033 | 9.105
11.5 | 0.759 | 0.09982 | -0.034 | 7.601
12 | 0.688 | 0.11548 | -0.034 | 5.961

## 30. Re 500k Mach 0.25 (2)
BIGFOIL.COM POLAR EXPORT
NACA67-411 a=0.8
NACA67-411 a=0.8 |  |  |  | Cl Max: | 1.1182 | at alpha= | 11 | deg
XFOIL ncrit=9 |  |  |  | L/D Max: | 93.7192 | at alpha= | 4 | deg
Re: | 500000 |  |  | Cd Min: | 0.22281 | at alpha= | -20 | deg
Mach: | 0.25 |  |  | Cl=0 at alpha= | -2.3469 | deg
|  |  |  | @ Cl=0.1, Cd= | 0.013829
|  |  |  | @ Cl=0.4, Cd= | 0.013393
|  |  |  | @ Cl=0.6, Cd= | 0.010323
alpha (deg) | Cl | Cd | Cm | Cl/Cd
-20 | -0.5113 | 0.22281 | -0.0283 | -2.2948
-19.5 | -0.4953 | 0.21667 | -0.0319 | -2.286
-19 | -0.4825 | 0.21076 | -0.0348 | -2.2893
-18.5 | -0.4756 | 0.20594 | -0.0368 | -2.3094
-17.5 | -0.4295 | 0.19001 | -0.0483 | -2.2604
-17 | -0.4057 | 0.18271 | -0.0543 | -2.2205
-16.5 | -0.3823 | 0.17508 | -0.0604 | -2.1836
-16 | -0.3597 | 0.16683 | -0.0673 | -2.1561
-15.5 | -0.3455 | 0.15877 | -0.0754 | -2.1761
-15 | -0.3239 | 0.15014 | -0.0785 | -2.1573
-14.5 | -0.3027 | 0.14343 | -0.0829 | -2.1104
-14 | -0.2831 | 0.13613 | -0.0881 | -2.0796
-13.5 | -0.2728 | 0.12781 | -0.0967 | -2.1344
-13 | -0.2598 | 0.11994 | -0.1016 | -2.1661
-12.5 | -0.2435 | 0.11258 | -0.1028 | -2.1629
-12 | -0.2275 | 0.10641 | -0.106 | -2.138
-11.5 | -0.2155 | 0.09954 | -0.1103 | -2.165
-11 | -0.2141 | 0.09222 | -0.1157 | -2.3216
-10.5 | -0.21 | 0.08473 | -0.1198 | -2.4785
-10 | -0.2226 | 0.07448 | -0.124 | -2.9887
-9.5 | -0.2219 | 0.06812 | -0.1265 | -3.2575
-9 | -0.239 | 0.05974 | -0.1321 | -4.0007
-8.5 | -0.257 | 0.05498 | -0.1302 | -4.6744
-8 | -0.2689 | 0.04968 | -0.1272 | -5.4126
-7.5 | -0.2706 | 0.04473 | -0.1233 | -6.0496
-7 | -0.2589 | 0.04192 | -0.1174 | -6.176
-6.5 | -0.2615 | 0.03365 | -0.1112 | -7.7712
-6 | -0.2671 | 0.02679 | -0.1005 | -9.9701
-5.5 | -0.2353 | 0.02281 | -0.0962 | -10.3157
-5 | -0.1849 | 0.0211 | -0.0947 | -8.763
-4.5 | -0.173 | 0.01936 | -0.0861 | -8.936
-4 | -0.1335 | 0.01772 | -0.0828 | -7.5339
-3 | -0.0214 | 0.01586 | -0.0825 | -1.3493
-2.5 | -0.0177 | 0.01617 | -0.072 | -1.0946
-2 | 0.0401 | 0.01558 | -0.0723 | 2.5738
-1 | 0.1362 | 0.01277 | -0.0692 | 10.6656
0.5 | 0.2608 | 0.01345 | -0.0558 | 19.3903
2 | 0.4321 | 0.01338 | -0.0571 | 32.2945
2.5 | 0.5231 | 0.0122 | -0.0631 | 42.877
3 | 0.6325 | 0.00953 | -0.0712 | 66.3694
3.5 | 0.6989 | 0.00855 | -0.0723 | 81.7427
4 | 0.761 | 0.00812 | -0.073 | 93.7192
4.5 | 0.7848 | 0.00947 | -0.0665 | 82.8722
5 | 0.7609 | 0.01134 | -0.0526 | 67.0988
5.5 | 0.7612 | 0.01343 | -0.0432 | 56.6791
6 | 0.7908 | 0.01485 | -0.0388 | 53.2525
6.5 | 0.827 | 0.01602 | -0.0354 | 51.623
7 | 0.8636 | 0.01724 | -0.0321 | 50.0928
7.5 | 0.8957 | 0.01891 | -0.0282 | 47.3665
8 | 0.9331 | 0.02028 | -0.0252 | 46.0108
8.5 | 0.9693 | 0.02266 | -0.022 | 42.7758
9 | 1.0105 | 0.02432 | -0.0196 | 41.5502
9.5 | 1.0585 | 0.02807 | -0.0184 | 37.7093
10 | 1.0942 | 0.03146 | -0.0152 | 34.7807
10.5 | 1.1144 | 0.03459 | -0.0106 | 32.2174
11 | 1.1182 | 0.03962 | -0.0047 | 28.2231
11.5 | 1.1029 | 0.04528 | 0.0016 | 24.3573
12 | 1.0735 | 0.05282 | 0.0074 | 20.3237
12.5 | 1.0298 | 0.06233 | 0.0107 | 16.5217
13 | 0.9932 | 0.07247 | 0.0102 | 13.705
13.5 | 0.9517 | 0.08627 | 0.0043 | 11.0316
14 | 0.8343 | 0.13181 | -0.0218 | 6.3296
15 | 0.808 | 0.16263 | -0.035 | 4.9683
15.5 | 0.8135 | 0.17378 | -0.0411 | 4.6812
16 | 0.8181 | 0.18553 | -0.0484 | 4.4095

## 31. Re 500k Mach 0.50 (1)
BIGFOIL.COM POLAR EXPORT
NACA67-411 a=0.8
NACA67-411 a=0.8 |  |  |  | Cl Max: | 1.23 | at alpha= | 20 | deg
JavaFoil+Calcfoil stall+Eppler ext transition |  |  |  | L/D Max: | 110.847 | at alpha= | 3 | deg
Re: | 500000 |  |  | Cd Min: | 0.00628 | at alpha= | -1 | deg
Mach: | 0.5 |  |  | Cl=0 at alpha= | -3.209 | deg
|  |  |  | @ Cl=0.1, Cd= | 0.0086255
|  |  |  | @ Cl=0.4, Cd= | 0.0063147
|  |  |  | @ Cl=0.6, Cd= | 0.00674
alpha (deg) | Cl | Cd | Cm | Cl/Cd
-20 | -0.906 | 0.21939 | -0.029 | -4.129
-19.5 | -0.879 | 0.21057 | -0.029 | -4.176
-19 | -0.853 | 0.20485 | -0.029 | -4.165
-18.5 | -0.827 | 0.20279 | -0.03 | -4.077
-18 | -0.8 | 0.20046 | -0.03 | -3.993
-17.5 | -0.774 | 0.18767 | -0.031 | -4.125
-17 | -0.746 | 0.18485 | -0.03 | -4.035
-16.5 | -0.719 | 0.17571 | -0.03 | -4.092
-16 | -0.693 | 0.17477 | -0.031 | -3.963
-15.5 | -0.666 | 0.17052 | -0.031 | -3.905
-15 | -0.639 | 0.16011 | -0.031 | -3.993
-14.5 | -0.613 | 0.16266 | -0.032 | -3.766
-14 | -0.585 | 0.15068 | -0.031 | -3.882
-13.5 | -0.558 | 0.14185 | -0.03 | -3.931
-13 | -0.531 | 0.13653 | -0.031 | -3.888
-12.5 | -0.504 | 0.13272 | -0.031 | -3.797
-12 | -0.477 | 0.1305 | -0.032 | -3.656
-11.5 | -0.45 | 0.12713 | -0.032 | -3.541
-11 | -0.423 | 0.1227 | -0.033 | -3.449
-10.5 | -0.395 | 0.119 | -0.03 | -3.323
-10 | -0.368 | 0.11393 | -0.031 | -3.234
-9.5 | -0.341 | 0.11358 | -0.031 | -3.006
-9 | -0.314 | 0.111 | -0.032 | -2.832
-8.5 | -0.287 | 0.09979 | -0.032 | -2.88
-8 | -0.26 | 0.09643 | -0.029 | -2.694
-7.5 | -0.233 | 0.08715 | -0.03 | -2.672
-7 | -0.206 | 0.0826 | -0.03 | -2.491
-6.5 | -0.179 | 0.07023 | -0.032 | -2.544
-6 | -0.245 | 0.0476 | -0.03 | -5.142
-5.5 | -0.221 | 0.04347 | -0.031 | -5.072
-5 | -0.181 | 0.03979 | -0.032 | -4.552
-4.5 | -0.135 | 0.03702 | -0.035 | -3.64
-4 | -0.085 | 0.03425 | -0.042 | -2.472
-3.5 | -0.039 | 0.00917 | -0.085 | -4.271
-3 | 0.028 | 0.00889 | -0.086 | 3.163
-2.5 | 0.096 | 0.00864 | -0.087 | 11.166
-2 | 0.165 | 0.00839 | -0.088 | 19.703
-1.5 | 0.235 | 0.00864 | -0.089 | 27.131
-1 | 0.303 | 0.00628 | -0.089 | 48.248
-0.5 | 0.372 | 0.00631 | -0.09 | 58.953
0 | 0.432 | 0.00632 | -0.091 | 68.358
0.5 | 0.499 | 0.00656 | -0.093 | 76.008
1 | 0.565 | 0.00667 | -0.094 | 84.736
1.5 | 0.63 | 0.0068 | -0.095 | 92.71
2 | 0.695 | 0.00706 | -0.096 | 98.517
2.5 | 0.76 | 0.00724 | -0.097 | 105.066
3 | 0.823 | 0.00743 | -0.098 | 110.847
3.5 | 0.893 | 0.01479 | -0.1 | 60.373
4 | 0.951 | 0.01551 | -0.101 | 61.311
4.5 | 1.004 | 0.01645 | -0.102 | 61.063
5 | 1.051 | 0.01738 | -0.103 | 60.474
5.5 | 1.08 | 0.01839 | -0.104 | 58.72
6 | 0.886 | 0.04375 | -0.045 | 20.24
6.5 | 0.831 | 0.04953 | -0.041 | 16.786
7 | 0.549 | 0.05834 | -0.038 | 9.404
7.5 | 0.575 | 0.086 | -0.042 | 6.691
8 | 0.602 | 0.09527 | -0.041 | 6.316
8.5 | 0.628 | 0.09247 | -0.043 | 6.794
9 | 0.655 | 0.10035 | -0.047 | 6.53
9.5 | 0.682 | 0.10548 | -0.048 | 6.462
10 | 0.708 | 0.10855 | -0.048 | 6.52
10.5 | 0.735 | 0.12522 | -0.052 | 5.867
11 | 0.761 | 0.12258 | -0.054 | 6.211
11.5 | 0.787 | 0.12604 | -0.054 | 6.246
12 | 0.813 | 0.12974 | -0.055 | 6.268
12.5 | 0.839 | 0.13895 | -0.056 | 6.041
13 | 0.867 | 0.14252 | -0.06 | 6.082
13.5 | 0.893 | 0.14741 | -0.06 | 6.055
14 | 0.918 | 0.15244 | -0.061 | 6.024
14.5 | 0.944 | 0.16179 | -0.061 | 5.834
15 | 0.972 | 0.17915 | -0.065 | 5.425
15.5 | 0.997 | 0.17204 | -0.066 | 5.797
16 | 1.023 | 0.18027 | -0.067 | 5.674
16.5 | 1.048 | 0.18376 | -0.067 | 5.705
17 | 1.075 | 0.19391 | -0.069 | 5.543
17.5 | 1.102 | 0.19635 | -0.072 | 5.611
18 | 1.127 | 0.20503 | -0.072 | 5.497
18.5 | 1.152 | 0.2104 | -0.073 | 5.477
19 | 1.178 | 0.21409 | -0.074 | 5.501
19.5 | 1.206 | 0.21864 | -0.077 | 5.515
20 | 1.23 | 0.23335 | -0.077 | 5.272

## 32. Re 500k Mach 0.50 (2)
BIGFOIL.COM POLAR EXPORT
NACA67-411 a=0.8
NACA67-411 a=0.8 |  |  |  | Cl Max: | 1.005 | at alpha= | 20 | deg
XFOIL ncrit=9 |  |  |  | L/D Max: | 87.2747 | at alpha= | 4 | deg
Re: | 500000 |  |  | Cd Min: | 0.27671 | at alpha= | 20 | deg
Mach: | 0.5 |  |  | Cl=0 at alpha= | -1.8115 | deg
|  |  |  | @ Cl=0.1, Cd= | 0.016539
|  |  |  | @ Cl=0.4, Cd= | 0.014563
|  |  |  | @ Cl=0.6, Cd= | 0.011889
alpha (deg) | Cl | Cd | Cm | Cl/Cd
-20 | -0.54 | 0.24067 | -0.0316 | -2.2437
-19.5 | -0.5143 | 0.23227 | -0.0384 | -2.2142
-19 | -0.4851 | 0.22369 | -0.0473 | -2.1686
-18 | -0.4251 | 0.20566 | -0.0615 | -2.067
-17.5 | -0.3972 | 0.1976 | -0.0683 | -2.0101
-17 | -0.3703 | 0.18931 | -0.0749 | -1.9561
-16.5 | -0.3448 | 0.18101 | -0.0827 | -1.9049
-16 | -0.3226 | 0.17302 | -0.0899 | -1.8645
-15.5 | -0.2984 | 0.16428 | -0.0931 | -1.8164
-15 | -0.2774 | 0.15727 | -0.097 | -1.7638
-14.5 | -0.2574 | 0.15003 | -0.1014 | -1.7157
-14 | -0.2462 | 0.14324 | -0.1078 | -1.7188
-13.5 | -0.2339 | 0.13527 | -0.1111 | -1.7291
-13 | -0.2108 | 0.1281 | -0.1125 | -1.6456
-12.5 | -0.1944 | 0.12163 | -0.1155 | -1.5983
-12 | -0.1829 | 0.11495 | -0.1198 | -1.5911
-11.5 | -0.1772 | 0.10839 | -0.1247 | -1.6348
-11 | -0.1663 | 0.10152 | -0.1278 | -1.6381
-10.5 | -0.154 | 0.0939 | -0.1286 | -1.64
-10 | -0.1397 | 0.08808 | -0.1302 | -1.5861
-9.5 | -0.1307 | 0.08183 | -0.1328 | -1.5972
-9 | -0.1266 | 0.0753 | -0.1362 | -1.6813
-8.5 | -0.1277 | 0.06773 | -0.1436 | -1.8854
-8 | -0.135 | 0.05941 | -0.1497 | -2.2723
-7.5 | -0.1682 | 0.05244 | -0.1481 | -3.2075
-7 | -0.1889 | 0.04791 | -0.1423 | -3.9428
-6.5 | -0.2076 | 0.04424 | -0.1345 | -4.6926
-6 | -0.2198 | 0.04011 | -0.126 | -5.4799
-5.5 | -0.2527 | 0.0345 | -0.1113 | -7.3246
-4.5 | -0.2509 | 0.02789 | -0.0896 | -8.9961
-4 | -0.2153 | 0.02377 | -0.0844 | -9.0576
-3.5 | -0.1511 | 0.02072 | -0.0835 | -7.2925
-3 | -0.124 | 0.01976 | -0.0758 | -6.2753
-1.5 | 0.0325 | 0.01738 | -0.0674 | 1.87
-1 | 0.0929 | 0.01674 | -0.0666 | 5.5496
0 | 0.1631 | 0.01475 | -0.0541 | 11.0576
0.5 | 0.2146 | 0.0147 | -0.049 | 14.5986
1 | 0.2909 | 0.01477 | -0.0501 | 19.6953
1.5 | 0.3491 | 0.01487 | -0.0496 | 23.4768
2 | 0.4403 | 0.01432 | -0.0546 | 30.7472
3 | 0.6361 | 0.01134 | -0.0646 | 56.0935
3.5 | 0.7113 | 0.01018 | -0.0651 | 69.8723
4 | 0.7942 | 0.0091 | -0.0663 | 87.2747
4.5 | 0.77 | 0.01187 | -0.0517 | 64.8694
5 | 0.7484 | 0.01427 | -0.0376 | 52.4457
5.5 | 0.7684 | 0.01639 | -0.0305 | 46.8822
6 | 0.8061 | 0.0179 | -0.0257 | 45.0335
6.5 | 0.8406 | 0.01976 | -0.0204 | 42.5405
7 | 0.8758 | 0.02184 | -0.0152 | 40.1007
7.5 | 0.9189 | 0.02426 | -0.0105 | 37.8772
8 | 0.9651 | 0.0275 | -0.0065 | 35.0945
8.5 | 0.9993 | 0.03291 | -0.0013 | 30.3646
9 | 0.9988 | 0.03926 | 0.0057 | 25.4407
9.5 | 0.9774 | 0.04651 | 0.0121 | 21.0148
10 | 0.9448 | 0.05511 | 0.0158 | 17.1439
10.5 | 0.9078 | 0.06551 | 0.0153 | 13.8574
11 | 0.87 | 0.07878 | 0.0093 | 11.0434
11.5 | 0.8369 | 0.09603 | -0.0022 | 8.715
12 | 0.8157 | 0.11359 | -0.0129 | 7.1811
12.5 | 0.8034 | 0.12798 | -0.0207 | 6.2775
13 | 0.7987 | 0.14108 | -0.0277 | 5.6613
13.5 | 0.8006 | 0.15305 | -0.0339 | 5.231
14 | 0.807 | 0.16428 | -0.0398 | 4.9123
14.5 | 0.8185 | 0.17479 | -0.0448 | 4.6828
15 | 0.8347 | 0.18322 | -0.0485 | 4.5557
15.5 | 0.8477 | 0.19354 | -0.0529 | 4.38
16 | 0.8632 | 0.20375 | -0.0584 | 4.2366
16.5 | 0.8743 | 0.21428 | -0.0663 | 4.0802
17 | 0.8919 | 0.22336 | -0.0719 | 3.9931
17.5 | 0.9122 | 0.2311 | -0.0757 | 3.9472
18 | 0.9335 | 0.24063 | -0.0791 | 3.8794
18.5 | 0.9495 | 0.24991 | -0.0854 | 3.7994
19 | 0.9657 | 0.25954 | -0.0928 | 3.7208
19.5 | 0.9853 | 0.26834 | -0.0981 | 3.6718
20 | 1.005 | 0.27671 | -0.1031 | 3.632

## 33. Re 750k Mach 0.00 (1)
BIGFOIL.COM POLAR EXPORT
NACA67-411 a=0.8
NACA67-411 a=0.8 |  |  |  | Cl Max: | 1.182 | at alpha= | 8.5 | deg
JavaFoil+Calcfoil stall+Eppler ext transition |  |  |  | L/D Max: | 137.674 | at alpha= | 3.5 | deg
Re: | 750000 |  |  | Cd Min: | 0.00486 | at alpha= | -1.5 | deg
Mach: | 0 |  |  | Cl=0 at alpha= | -3.2119 | deg
|  |  |  | @ Cl=0.1, Cd= | 0.007618
|  |  |  | @ Cl=0.4, Cd= | 0.0050961
|  |  |  | @ Cl=0.6, Cd= | 0.0053279
alpha (deg) | Cl | Cd | Cm | Cl/Cd
-17.5 | -0.402 | 0.17252 | -0.02 | -2.329
-17 | -0.42 | 0.16127 | -0.021 | -2.607
-16.5 | -0.439 | 0.1553 | -0.021 | -2.827
-16 | -0.458 | 0.14633 | -0.021 | -3.127
-15.5 | -0.476 | 0.14591 | -0.021 | -3.259
-15 | -0.493 | 0.13386 | -0.022 | -3.682
-14.5 | -0.509 | 0.12559 | -0.022 | -4.053
-14 | -0.523 | 0.11749 | -0.022 | -4.456
-13.5 | -0.536 | 0.10897 | -0.022 | -4.917
-13 | -0.544 | 0.10408 | -0.023 | -5.226
-12.5 | -0.546 | 0.09489 | -0.022 | -5.756
-12 | -0.545 | 0.08911 | -0.022 | -6.12
-11.5 | -0.541 | 0.0823 | -0.023 | -6.578
-11 | -0.534 | 0.07743 | -0.023 | -6.893
-10.5 | -0.522 | 0.07181 | -0.023 | -7.273
-10 | -0.507 | 0.06694 | -0.024 | -7.575
-9.5 | -0.488 | 0.06265 | -0.025 | -7.787
-9 | -0.465 | 0.05874 | -0.025 | -7.91
-8.5 | -0.438 | 0.0551 | -0.025 | -7.943
-8 | -0.406 | 0.05187 | -0.026 | -7.831
-7.5 | -0.371 | 0.04843 | -0.027 | -7.664
-7 | -0.334 | 0.04553 | -0.029 | -7.335
-6.5 | -0.295 | 0.0426 | -0.031 | -6.923
-6 | -0.254 | 0.03985 | -0.034 | -6.376
-5.5 | -0.262 | 0.00913 | -0.071 | -28.636
-5 | -0.207 | 0.0089 | -0.071 | -23.219
-4.5 | -0.15 | 0.00863 | -0.072 | -17.401
-4 | -0.093 | 0.00831 | -0.073 | -11.159
-3.5 | -0.034 | 0.00816 | -0.074 | -4.213
-3 | 0.025 | 0.0079 | -0.075 | 3.109
-2.5 | 0.084 | 0.00765 | -0.076 | 10.983
-2 | 0.144 | 0.00753 | -0.077 | 19.08
-1.5 | 0.203 | 0.00486 | -0.078 | 41.843
-1 | 0.264 | 0.0049 | -0.079 | 53.865
-0.5 | 0.323 | 0.00493 | -0.079 | 65.568
0 | 0.378 | 0.00507 | -0.08 | 74.578
0.5 | 0.437 | 0.00514 | -0.081 | 85.017
1 | 0.495 | 0.00519 | -0.082 | 95.398
1.5 | 0.552 | 0.00527 | -0.083 | 104.823
2 | 0.61 | 0.00534 | -0.084 | 114.303
2.5 | 0.667 | 0.00542 | -0.085 | 123.075
3 | 0.724 | 0.00554 | -0.086 | 130.748
3.5 | 0.779 | 0.00566 | -0.086 | 137.674
4 | 0.836 | 0.01221 | -0.088 | 68.492
4.5 | 0.889 | 0.01272 | -0.089 | 69.92
5 | 0.94 | 0.01332 | -0.089 | 70.581
5.5 | 0.987 | 0.01388 | -0.09 | 71.118
6 | 1.031 | 0.01449 | -0.091 | 71.188
6.5 | 1.071 | 0.01512 | -0.092 | 70.831
7 | 1.107 | 0.01579 | -0.093 | 70.076
7.5 | 1.137 | 0.01652 | -0.093 | 68.846
8 | 1.162 | 0.01722 | -0.094 | 67.492
8.5 | 1.182 | 0.01799 | -0.095 | 65.679
9 | 0.991 | 0.05445 | -0.057 | 18.207
9.5 | 0.989 | 0.06187 | -0.047 | 15.981
10 | 0.989 | 0.06609 | -0.045 | 14.969
10.5 | 0.983 | 0.07138 | -0.041 | 13.765
11 | 0.967 | 0.07616 | -0.041 | 12.701
11.5 | 0.947 | 0.08236 | -0.039 | 11.495
12 | 0.922 | 0.08918 | -0.038 | 10.338
12.5 | 0.893 | 0.09393 | -0.038 | 9.512
13 | 0.862 | 0.09981 | -0.038 | 8.639
13.5 | 0.829 | 0.10812 | -0.038 | 7.664

## 34. Re 750k Mach 0.00 (2)
BIGFOIL.COM POLAR EXPORT
NACA67-411 a=0.8
NACA67-411 a=0.8 |  |  |  | Cl Max: | 1.2407 | at alpha= | 13.5 | deg
XFOIL ncrit=9 |  |  |  | L/D Max: | 117.824 | at alpha= | 4 | deg
Re: | 750000 |  |  | Cd Min: | 0.21885 | at alpha= | -20 | deg
Mach: | 0 |  |  | Cl=0 at alpha= | -3.5221 | deg
|  |  |  | @ Cl=0.1, Cd= | 0.010741
|  |  |  | @ Cl=0.4, Cd= | 0.0084841
|  |  |  | @ Cl=0.6, Cd= | 0.0067025
alpha (deg) | Cl | Cd | Cm | Cl/Cd
-20 | -0.506 | 0.21885 | -0.0272 | -2.3121
-19.5 | -0.4903 | 0.21221 | -0.031 | -2.3104
-18.5 | -0.4572 | 0.1977 | -0.0416 | -2.3126
-18 | -0.4333 | 0.19007 | -0.0467 | -2.2797
-17.5 | -0.4089 | 0.18323 | -0.053 | -2.2316
-17 | -0.3867 | 0.17592 | -0.0589 | -2.1982
-16.5 | -0.3659 | 0.16756 | -0.0655 | -2.1837
-16 | -0.3495 | 0.1592 | -0.072 | -2.1954
-15.5 | -0.3385 | 0.15023 | -0.0763 | -2.2532
-15 | -0.3187 | 0.14448 | -0.0791 | -2.2058
-14.5 | -0.3029 | 0.13817 | -0.0827 | -2.1922
-14 | -0.2912 | 0.13133 | -0.086 | -2.2173
-13.5 | -0.2893 | 0.12292 | -0.0906 | -2.3536
-13 | -0.2864 | 0.11397 | -0.0938 | -2.5129
-12.5 | -0.27 | 0.10882 | -0.0958 | -2.4812
-12 | -0.2596 | 0.10282 | -0.0983 | -2.5248
-11.5 | -0.2532 | 0.09608 | -0.1012 | -2.6353
-11 | -0.2545 | 0.08767 | -0.1059 | -2.9029
-10.5 | -0.2558 | 0.07934 | -0.11 | -3.2241
-10 | -0.2676 | 0.06871 | -0.1164 | -3.8946
-9.5 | -0.3236 | 0.05518 | -0.122 | -5.8644
-9 | -0.3607 | 0.04807 | -0.117 | -7.5036
-8.5 | -0.3509 | 0.04516 | -0.1145 | -7.7702
-8 | -0.3382 | 0.04042 | -0.1122 | -8.3671
-7.5 | -0.3497 | 0.02772 | -0.1042 | -12.6154
-7 | -0.3281 | 0.02142 | -0.0995 | -15.3175
-6.5 | -0.2877 | 0.01831 | -0.0974 | -15.7127
-6 | -0.2399 | 0.01655 | -0.0965 | -14.4955
-5.5 | -0.1947 | 0.01389 | -0.0952 | -14.0173
-5 | -0.1461 | 0.01307 | -0.0944 | -11.1783
-4.5 | -0.0972 | 0.01235 | -0.0935 | -7.8704
-4 | -0.0476 | 0.01171 | -0.0927 | -4.0649
-3.5 | 0.0022 | 0.01119 | -0.0919 | 0.1966
-3 | 0.0508 | 0.0109 | -0.0909 | 4.6606
-2.5 | 0.0985 | 0.01077 | -0.0899 | 9.1458
-2 | 0.1421 | 0.00993 | -0.0883 | 14.3102
-1.5 | 0.1715 | 0.0081 | -0.0837 | 21.1728
-1 | 0.2264 | 0.00809 | -0.0835 | 27.9852
-0.5 | 0.2747 | 0.00831 | -0.0821 | 33.0566
0 | 0.3139 | 0.00864 | -0.078 | 36.331
0.5 | 0.365 | 0.00865 | -0.0766 | 42.1965
1 | 0.4283 | 0.00835 | -0.0783 | 51.2934
1.5 | 0.4825 | 0.00813 | -0.078 | 59.3481
2 | 0.5475 | 0.00747 | -0.0797 | 73.2932
2.5 | 0.6118 | 0.00653 | -0.0808 | 93.6907
3 | 0.6598 | 0.00623 | -0.0791 | 105.9069
3.5 | 0.7086 | 0.00606 | -0.0776 | 116.9307
4 | 0.7364 | 0.00625 | -0.0713 | 117.824
4.5 | 0.7201 | 0.00798 | -0.057 | 90.2381
5 | 0.7544 | 0.01065 | -0.0557 | 70.8357
5.5 | 0.7681 | 0.012 | -0.0489 | 64.0083
6 | 0.8019 | 0.01292 | -0.0456 | 62.0666
6.5 | 0.8407 | 0.0137 | -0.0431 | 61.365
7 | 0.8778 | 0.01467 | -0.0403 | 59.8364
7.5 | 0.9172 | 0.01548 | -0.0381 | 59.2506
8 | 0.9526 | 0.01665 | -0.0352 | 57.2132
8.5 | 0.9905 | 0.01763 | -0.033 | 56.1826
9 | 1.0211 | 0.0193 | -0.0295 | 52.9067
9.5 | 1.0568 | 0.02057 | -0.0271 | 51.3758
10 | 1.0918 | 0.02187 | -0.0247 | 49.9223
10.5 | 1.1214 | 0.02409 | -0.0216 | 46.5504
11 | 1.1538 | 0.02596 | -0.019 | 44.4453
11.5 | 1.1838 | 0.02758 | -0.0163 | 42.9224
12 | 1.2089 | 0.02985 | -0.0132 | 40.4992
12.5 | 1.2205 | 0.03466 | -0.009 | 35.2135
13 | 1.2351 | 0.03748 | -0.0052 | 32.9536
13.5 | 1.2407 | 0.04131 | -0.0012 | 30.0339
14 | 1.2352 | 0.04633 | 0.0028 | 26.6609
14.5 | 1.225 | 0.05187 | 0.006 | 23.6167
15 | 1.2035 | 0.05936 | 0.0079 | 20.2746
15.5 | 1.158 | 0.07152 | 0.0068 | 16.1913
16 | 1.116 | 0.08571 | 0.0011 | 13.0207
16.5 | 0.6634 | 0.17221 | -0.0476 | 3.8523
17 | 0.6698 | 0.17863 | -0.0513 | 3.7497
17.5 | 0.6795 | 0.18407 | -0.0543 | 3.6915
18 | 0.6818 | 0.19243 | -0.0582 | 3.5431
18.5 | 0.6843 | 0.20133 | -0.0631 | 3.3989

## 35. Re 750k Mach 0.10 (1)
BIGFOIL.COM POLAR EXPORT
NACA67-411 a=0.8
NACA67-411 a=0.8 |  |  |  | Cl Max: | 1.18 | at alpha= | 8.5 | deg
JavaFoil+Calcfoil stall+Eppler ext transition |  |  |  | L/D Max: | 138 | at alpha= | 3.5 | deg
Re: | 750000 |  |  | Cd Min: | 0.00489 | at alpha= | -1 | deg
Mach: | 0.1 |  |  | Cl=0 at alpha= | -3.2083 | deg
|  |  |  | @ Cl=0.1, Cd= | 0.0076593
|  |  |  | @ Cl=0.4, Cd= | 0.0050937
|  |  |  | @ Cl=0.6, Cd= | 0.0053321
alpha (deg) | Cl | Cd | Cm | Cl/Cd
-17 | -0.376 | 0.16475 | -0.021 | -2.285
-16.5 | -0.397 | 0.18125 | -0.021 | -2.193
-16 | -0.419 | 0.1471 | -0.021 | -2.847
-15.5 | -0.44 | 0.13837 | -0.022 | -3.179
-15 | -0.46 | 0.1293 | -0.022 | -3.56
-14.5 | -0.48 | 0.13264 | -0.022 | -3.616
-14 | -0.497 | 0.12274 | -0.022 | -4.053
-13.5 | -0.513 | 0.11425 | -0.023 | -4.493
-13 | -0.525 | 0.10561 | -0.023 | -4.968
-12.5 | -0.53 | 0.0982 | -0.022 | -5.396
-12 | -0.532 | 0.09209 | -0.022 | -5.777
-11.5 | -0.53 | 0.08417 | -0.022 | -6.303
-11 | -0.525 | 0.07784 | -0.023 | -6.749
-10.5 | -0.516 | 0.07267 | -0.024 | -7.102
-10 | -0.503 | 0.06781 | -0.024 | -7.412
-9.5 | -0.485 | 0.06295 | -0.025 | -7.703
-9 | -0.463 | 0.05885 | -0.025 | -7.866
-8.5 | -0.437 | 0.05532 | -0.026 | -7.9
-8 | -0.406 | 0.05199 | -0.026 | -7.811
-7.5 | -0.372 | 0.04869 | -0.027 | -7.631
-7 | -0.335 | 0.04568 | -0.03 | -7.33
-6.5 | -0.296 | 0.04283 | -0.031 | -6.903
-6 | -0.255 | 0.04007 | -0.034 | -6.36
-5.5 | -0.263 | 0.00911 | -0.071 | -28.821
-5 | -0.207 | 0.00888 | -0.072 | -23.344
-4.5 | -0.151 | 0.00862 | -0.073 | -17.496
-4 | -0.093 | 0.00837 | -0.074 | -11.123
-3.5 | -0.035 | 0.00815 | -0.075 | -4.238
-3 | 0.025 | 0.00789 | -0.075 | 3.128
-2.5 | 0.084 | 0.00771 | -0.076 | 10.941
-2 | 0.144 | 0.00752 | -0.077 | 19.207
-1.5 | 0.204 | 0.00741 | -0.078 | 27.608
-1 | 0.265 | 0.00489 | -0.079 | 54.171
-0.5 | 0.325 | 0.00493 | -0.08 | 65.929
0 | 0.38 | 0.00507 | -0.081 | 74.896
0.5 | 0.439 | 0.00514 | -0.082 | 85.399
1 | 0.498 | 0.0052 | -0.082 | 95.763
1.5 | 0.555 | 0.00527 | -0.083 | 105.255
2 | 0.613 | 0.00535 | -0.084 | 114.586
2.5 | 0.67 | 0.00545 | -0.085 | 123.037
3 | 0.727 | 0.00554 | -0.086 | 131.132
3.5 | 0.783 | 0.00567 | -0.087 | 138
4 | 0.84 | 0.01227 | -0.088 | 68.469
4.5 | 0.893 | 0.01278 | -0.089 | 69.884
5 | 0.944 | 0.01339 | -0.09 | 70.526
5.5 | 0.991 | 0.01398 | -0.091 | 70.907
6 | 1.035 | 0.0146 | -0.091 | 70.862
6.5 | 1.074 | 0.01522 | -0.092 | 70.577
7 | 1.109 | 0.01589 | -0.093 | 69.795
7.5 | 1.139 | 0.01664 | -0.094 | 68.411
8 | 1.162 | 0.01736 | -0.095 | 66.959
8.5 | 1.18 | 0.01819 | -0.095 | 64.866
9 | 0.981 | 0.05683 | -0.05 | 17.257
9.5 | 0.982 | 0.06249 | -0.046 | 15.722
10 | 0.981 | 0.06723 | -0.044 | 14.592
10.5 | 0.972 | 0.07222 | -0.042 | 13.457
11 | 0.952 | 0.07738 | -0.039 | 12.304
11.5 | 0.927 | 0.08292 | -0.038 | 11.183
12 | 0.898 | 0.09078 | -0.037 | 9.893
12.5 | 0.865 | 0.09678 | -0.036 | 8.937
13 | 0.829 | 0.10341 | -0.036 | 8.016
13.5 | 0.791 | 0.11113 | -0.037 | 7.116

## 36. Re 750k Mach 0.10 (2)
BIGFOIL.COM POLAR EXPORT
NACA67-411 a=0.8
NACA67-411 a=0.8 |  |  |  | Cl Max: | 1.2226 | at alpha= | 13 | deg
XFOIL ncrit=9 |  |  |  | L/D Max: | 116.751 | at alpha= | 4 | deg
Re: | 750000 |  |  | Cd Min: | 0.0914 | at alpha= | 15.5 | deg
Mach: | 0.1 |  |  | Cl=0 at alpha= | -99 | deg
|  |  |  | @ Cl=0.1, Cd= | 0.00868
|  |  |  | @ Cl=0.4, Cd= | 0.008522
|  |  |  | @ Cl=0.6, Cd= | 0.0067752
alpha (deg) | Cl | Cd | Cm | Cl/Cd
0 | 0.3145 | 0.00868 | -0.0782 | 36.2327
0.5 | 0.3663 | 0.00868 | -0.0769 | 42.2005
1 | 0.4303 | 0.00838 | -0.0786 | 51.3484
1.5 | 0.4829 | 0.0082 | -0.078 | 58.8902
2 | 0.5502 | 0.0075 | -0.08 | 73.36
2.5 | 0.6141 | 0.00657 | -0.081 | 93.4703
3 | 0.6624 | 0.00626 | -0.0792 | 105.8147
3.5 | 0.711 | 0.00609 | -0.0776 | 116.7488
4 | 0.7367 | 0.00631 | -0.0708 | 116.7512
4.5 | 0.7203 | 0.00809 | -0.0565 | 89.0358
5 | 0.7555 | 0.0108 | -0.0554 | 69.9537
5.5 | 0.7679 | 0.01211 | -0.0482 | 63.4104
6 | 0.8027 | 0.01301 | -0.045 | 61.6987
6.5 | 0.8417 | 0.01381 | -0.0424 | 60.9486
7 | 0.8789 | 0.01479 | -0.0396 | 59.4253
7.5 | 0.9177 | 0.0157 | -0.0372 | 58.4522
8 | 0.9537 | 0.01684 | -0.0343 | 56.633
8.5 | 0.9913 | 0.0179 | -0.0319 | 55.3799
9 | 1.0223 | 0.01958 | -0.0285 | 52.2114
9.5 | 1.0579 | 0.02092 | -0.0259 | 50.5688
10 | 1.0925 | 0.02235 | -0.0233 | 48.8814
10.5 | 1.1231 | 0.02458 | -0.0203 | 45.6916
11 | 1.1551 | 0.02667 | -0.0175 | 43.3108
11.5 | 1.184 | 0.02839 | -0.0146 | 41.7048
12 | 1.2064 | 0.03115 | -0.0112 | 38.7287
12.5 | 1.2139 | 0.03615 | -0.0065 | 33.5795
13 | 1.2226 | 0.03969 | -0.0023 | 30.8037
13.5 | 1.219 | 0.04453 | 0.0021 | 27.3748
14 | 1.2014 | 0.051 | 0.0061 | 23.5569
14.5 | 1.1788 | 0.0584 | 0.0085 | 20.1849
15 | 1.1385 | 0.06946 | 0.0079 | 16.3907
15.5 | 1.0554 | 0.0914 | -0.0014 | 11.547

## 37. Re 750k Mach 0.25 (1)
BIGFOIL.COM POLAR EXPORT
NACA67-411 a=0.8
NACA67-411 a=0.8 |  |  |  | Cl Max: | 1.154 | at alpha= | 8 | deg
JavaFoil+Calcfoil stall+Eppler ext transition |  |  |  | L/D Max: | 138.77 | at alpha= | 3.5 | deg
Re: | 750000 |  |  | Cd Min: | 0.00495 | at alpha= | -1 | deg
Mach: | 0.25 |  |  | Cl=0 at alpha= | -3.2083 | deg
|  |  |  | @ Cl=0.1, Cd= | 0.0077044
|  |  |  | @ Cl=0.4, Cd= | 0.0051667
|  |  |  | @ Cl=0.6, Cd= | 0.12018
alpha (deg) | Cl | Cd | Cm | Cl/Cd
-15 | -0.068 | 0.14329 | -0.024 | -0.473
-14.5 | -0.189 | 0.13383 | -0.024 | -1.411
-14 | -0.252 | 0.12896 | -0.024 | -1.952
-13.5 | -0.305 | 0.12171 | -0.024 | -2.509
-13 | -0.35 | 0.13317 | -0.024 | -2.629
-12.5 | -0.384 | 0.12064 | -0.024 | -3.186
-12 | -0.413 | 0.10592 | -0.025 | -3.899
-11.5 | -0.436 | 0.09454 | -0.024 | -4.607
-11 | -0.451 | 0.08624 | -0.024 | -5.235
-10.5 | -0.461 | 0.07867 | -0.024 | -5.857
-10 | -0.463 | 0.07313 | -0.024 | -6.331
-9.5 | -0.458 | 0.06637 | -0.025 | -6.904
-9 | -0.446 | 0.06149 | -0.025 | -7.261
-8.5 | -0.428 | 0.05757 | -0.026 | -7.439
-8 | -0.403 | 0.05336 | -0.026 | -7.547
-7.5 | -0.371 | 0.04967 | -0.028 | -7.48
-7 | -0.337 | 0.04655 | -0.028 | -7.23
-6.5 | -0.299 | 0.04353 | -0.03 | -6.865
-6 | -0.259 | 0.04061 | -0.033 | -6.366
-5.5 | -0.216 | 0.03793 | -0.036 | -5.696
-5 | -0.212 | 0.00906 | -0.074 | -23.374
-4.5 | -0.154 | 0.00873 | -0.075 | -17.684
-4 | -0.095 | 0.00849 | -0.076 | -11.245
-3.5 | -0.035 | 0.00824 | -0.077 | -4.3
-3 | 0.025 | 0.00799 | -0.077 | 3.17
-2.5 | 0.087 | 0.00773 | -0.078 | 11.207
-2 | 0.148 | 0.00761 | -0.079 | 19.486
-1.5 | 0.21 | 0.00742 | -0.08 | 28.295
-1 | 0.272 | 0.00495 | -0.081 | 54.97
-0.5 | 0.334 | 0.00496 | -0.082 | 67.3
0 | 0.39 | 0.00516 | -0.083 | 75.557
0.5 | 0.45 | 0.0052 | -0.084 | 86.603
1 | 0.511 | 0.00526 | -0.085 | 97.121
1.5 | 0.57 | 0.00536 | -0.086 | 106.36
2 | 0.629 | 0.00543 | -0.086 | 115.766
2.5 | 0.688 | 0.00554 | -0.087 | 124.187
3 | 0.746 | 0.00567 | -0.088 | 131.666
3.5 | 0.803 | 0.00579 | -0.089 | 138.77
4 | 0.861 | 0.01262 | -0.09 | 68.253
4.5 | 0.915 | 0.01319 | -0.091 | 69.385
5 | 0.967 | 0.01384 | -0.092 | 69.822
5.5 | 1.013 | 0.01449 | -0.093 | 69.9
6 | 1.054 | 0.01514 | -0.094 | 69.65
6.5 | 1.09 | 0.01583 | -0.095 | 68.872
7 | 1.12 | 0.01663 | -0.096 | 67.339
7.5 | 1.141 | 0.0175 | -0.096 | 65.231
8 | 1.154 | 0.018 | -0.097 | 64.114
8.5 | 0.952 | 0.05558 | -0.048 | 17.124
9 | 0.945 | 0.06037 | -0.044 | 15.658
9.5 | 0.931 | 0.06525 | -0.04 | 14.269
10 | 0.909 | 0.07274 | -0.039 | 12.497
10.5 | 0.874 | 0.07801 | -0.038 | 11.2
11 | 0.821 | 0.08489 | -0.036 | 9.672
11.5 | 0.759 | 0.09298 | -0.037 | 8.163
12 | 0.689 | 0.10268 | -0.037 | 6.707
12.5 | 0.611 | 0.10915 | -0.038 | 5.6
13 | 0.528 | 0.12018 | -0.04 | 4.394

## 38. Re 750k Mach 0.25 (2)
BIGFOIL.COM POLAR EXPORT
NACA67-411 a=0.8
NACA67-411 a=0.8 |  |  |  | Cl Max: | 1.164 | at alpha= | 11.5 | deg
XFOIL ncrit=9 |  |  |  | L/D Max: | 116.699 | at alpha= | 3.5 | deg
Re: | 750000 |  |  | Cd Min: | 0.22243 | at alpha= | -20 | deg
Mach: | 0.25 |  |  | Cl=0 at alpha= | -3.4819 | deg
|  |  |  | @ Cl=0.1, Cd= | 0.011066
|  |  |  | @ Cl=0.4, Cd= | 0.0088649
|  |  |  | @ Cl=0.6, Cd= | 0.0071472
alpha (deg) | Cl | Cd | Cm | Cl/Cd
-20 | -0.5097 | 0.22243 | -0.0287 | -2.2915
-19 | -0.4713 | 0.20769 | -0.0397 | -2.2692
-18.5 | -0.4472 | 0.19954 | -0.0473 | -2.2412
-18 | -0.4214 | 0.19192 | -0.0525 | -2.1957
-17.5 | -0.3967 | 0.18485 | -0.0587 | -2.1461
-17 | -0.3737 | 0.17729 | -0.0648 | -2.1078
-16.5 | -0.3552 | 0.16921 | -0.0708 | -2.0992
-16 | -0.3416 | 0.16169 | -0.0754 | -2.1127
-15.5 | -0.3275 | 0.15331 | -0.0791 | -2.1362
-15 | -0.3093 | 0.14741 | -0.0818 | -2.0982
-14.5 | -0.2951 | 0.14117 | -0.0848 | -2.0904
-14 | -0.2833 | 0.13408 | -0.0881 | -2.1129
-13.5 | -0.279 | 0.12618 | -0.0928 | -2.2111
-13 | -0.2701 | 0.11798 | -0.0956 | -2.2894
-12.5 | -0.2542 | 0.11244 | -0.0977 | -2.2608
-12 | -0.2431 | 0.10617 | -0.1004 | -2.2897
-11.5 | -0.2366 | 0.09907 | -0.1038 | -2.3882
-11 | -0.2339 | 0.09122 | -0.1084 | -2.5641
-10.5 | -0.2314 | 0.0834 | -0.1121 | -2.7746
-10 | -0.2434 | 0.0743 | -0.1151 | -3.2759
-9.5 | -0.245 | 0.06741 | -0.1184 | -3.6345
-9 | -0.27 | 0.05751 | -0.1254 | -4.6948
-8.5 | -0.2883 | 0.05286 | -0.1226 | -5.454
-8 | -0.2964 | 0.04662 | -0.1207 | -6.3578
-7.5 | -0.2914 | 0.04029 | -0.1178 | -7.2326
-7 | -0.2707 | 0.03571 | -0.1134 | -7.5805
-6.5 | -0.2857 | 0.0218 | -0.1048 | -13.1055
-6 | -0.2454 | 0.01856 | -0.1021 | -13.222
-5.5 | -0.1993 | 0.01569 | -0.1003 | -12.7024
-5 | -0.1503 | 0.01396 | -0.0991 | -10.7665
-4.5 | -0.0995 | 0.01294 | -0.0978 | -7.6893
-4 | -0.048 | 0.01226 | -0.0967 | -3.9152
-3.5 | -0.0017 | 0.01165 | -0.0949 | -0.14592
-3 | 0.0453 | 0.01139 | -0.0932 | 3.9772
-2.5 | 0.0967 | 0.0111 | -0.0922 | 8.7117
-2 | 0.1479 | 0.01058 | -0.0914 | 13.9792
-1 | 0.2179 | 0.00866 | -0.0834 | 25.1617
-0.5 | 0.2699 | 0.00875 | -0.0823 | 30.8457
0 | 0.3196 | 0.00884 | -0.0798 | 36.1538
0.5 | 0.3744 | 0.00885 | -0.0785 | 42.3051
1 | 0.426 | 0.00888 | -0.0776 | 47.973
1.5 | 0.4892 | 0.00847 | -0.0786 | 57.7568
2 | 0.5662 | 0.00766 | -0.0822 | 73.9164
2.5 | 0.6242 | 0.00678 | -0.0815 | 92.0649
3 | 0.6775 | 0.00638 | -0.0803 | 106.1912
3.5 | 0.7247 | 0.00621 | -0.0778 | 116.6989
4 | 0.7364 | 0.00659 | -0.0675 | 111.7451
4.5 | 0.7246 | 0.00883 | -0.0548 | 82.0612
5 | 0.751 | 0.01132 | -0.0515 | 66.3428
5.5 | 0.7687 | 0.0127 | -0.0449 | 60.5276
6 | 0.8067 | 0.0136 | -0.0417 | 59.3162
6.5 | 0.847 | 0.01447 | -0.0389 | 58.5349
7 | 0.8849 | 0.01555 | -0.0358 | 56.9068
7.5 | 0.9202 | 0.01688 | -0.0323 | 54.5142
8 | 0.9594 | 0.01798 | -0.0294 | 53.3593
8.5 | 0.9899 | 0.01991 | -0.0254 | 49.7187
9 | 1.0283 | 0.02134 | -0.0225 | 48.1865
9.5 | 1.0647 | 0.02304 | -0.0195 | 46.2109
10 | 1.0972 | 0.02591 | -0.0161 | 42.3466
10.5 | 1.13 | 0.0284 | -0.0128 | 39.7887
11 | 1.1523 | 0.03215 | -0.0085 | 35.8414
11.5 | 1.164 | 0.03536 | -0.0037 | 32.9186
12 | 1.1496 | 0.04185 | 0.0025 | 27.4695
12.5 | 1.1143 | 0.05024 | 0.0082 | 22.1795
13 | 1.0782 | 0.05934 | 0.0109 | 18.1699
13.5 | 1.0333 | 0.07129 | 0.0094 | 14.4943
14 | 0.9862 | 0.08693 | 0.0017 | 11.3448
14.5 | 0.8438 | 0.14006 | -0.0273 | 6.0246
15 | 0.8282 | 0.15596 | -0.0352 | 5.3103
15.5 | 0.8162 | 0.17313 | -0.0428 | 4.7144
16 | 0.8254 | 0.18213 | -0.0477 | 4.5319
16.5 | 0.8398 | 0.18816 | -0.051 | 4.4632

## 39. Re 750k Mach 0.50 (1)
BIGFOIL.COM POLAR EXPORT
NACA67-411 a=0.8
NACA67-411 a=0.8 |  |  |  | Cl Max: | 1.23 | at alpha= | 20 | deg
JavaFoil+Calcfoil stall+Eppler ext transition |  |  |  | L/D Max: | 134.538 | at alpha= | 3 | deg
Re: | 750000 |  |  | Cd Min: | 0.00518 | at alpha= | -1 | deg
Mach: | 0.5 |  |  | Cl=0 at alpha= | -3.209 | deg
|  |  |  | @ Cl=0.1, Cd= | 0.0080903
|  |  |  | @ Cl=0.4, Cd= | 0.0053495
|  |  |  | @ Cl=0.6, Cd= | 0.0056925
alpha (deg) | Cl | Cd | Cm | Cl/Cd
-20 | -0.906 | 0.20056 | -0.029 | -4.517
-19.5 | -0.879 | 0.19567 | -0.029 | -4.495
-19 | -0.853 | 0.18797 | -0.029 | -4.539
-18.5 | -0.827 | 0.18637 | -0.03 | -4.437
-18 | -0.8 | 0.18336 | -0.03 | -4.366
-17.5 | -0.774 | 0.17717 | -0.031 | -4.37
-17 | -0.746 | 0.17012 | -0.03 | -4.386
-16.5 | -0.719 | 0.16398 | -0.03 | -4.385
-16 | -0.693 | 0.15851 | -0.031 | -4.369
-15.5 | -0.666 | 0.15707 | -0.031 | -4.24
-15 | -0.639 | 0.14484 | -0.032 | -4.414
-14.5 | -0.613 | 0.14897 | -0.032 | -4.112
-14 | -0.585 | 0.13761 | -0.032 | -4.253
-13.5 | -0.558 | 0.13069 | -0.031 | -4.267
-13 | -0.531 | 0.12537 | -0.031 | -4.234
-12.5 | -0.504 | 0.12183 | -0.032 | -4.137
-12 | -0.477 | 0.11966 | -0.032 | -3.987
-11.5 | -0.45 | 0.11637 | -0.033 | -3.869
-11 | -0.423 | 0.11203 | -0.033 | -3.778
-10.5 | -0.395 | 0.10756 | -0.031 | -3.677
-10 | -0.368 | 0.10243 | -0.031 | -3.597
-9.5 | -0.341 | 0.10213 | -0.032 | -3.343
-9 | -0.314 | 0.09954 | -0.032 | -3.159
-8.5 | -0.287 | 0.08906 | -0.033 | -3.227
-8 | -0.26 | 0.08763 | -0.03 | -2.966
-7.5 | -0.233 | 0.07868 | -0.031 | -2.96
-7 | -0.206 | 0.07673 | -0.031 | -2.682
-6.5 | -0.179 | 0.04625 | -0.034 | -3.868
-6 | -0.245 | 0.04559 | -0.031 | -5.37
-5.5 | -0.221 | 0.04166 | -0.032 | -5.294
-5 | -0.181 | 0.03847 | -0.033 | -4.71
-4.5 | -0.135 | 0.03547 | -0.04 | -3.811
-4 | -0.105 | 0.00859 | -0.084 | -12.189
-3.5 | -0.039 | 0.00829 | -0.085 | -4.725
-3 | 0.028 | 0.00795 | -0.086 | 3.539
-2.5 | 0.097 | 0.0081 | -0.087 | 11.914
-2 | 0.165 | 0.00788 | -0.088 | 20.986
-1.5 | 0.235 | 0.00768 | -0.089 | 30.533
-1 | 0.304 | 0.00518 | -0.09 | 58.739
-0.5 | 0.373 | 0.00523 | -0.091 | 71.305
0 | 0.434 | 0.0055 | -0.092 | 79.025
0.5 | 0.502 | 0.00556 | -0.093 | 90.211
1 | 0.569 | 0.00564 | -0.094 | 100.833
1.5 | 0.634 | 0.00575 | -0.095 | 110.363
2 | 0.7 | 0.00587 | -0.096 | 119.37
2.5 | 0.765 | 0.00601 | -0.097 | 127.397
3 | 0.829 | 0.00616 | -0.098 | 134.538
3.5 | 0.893 | 0.01363 | -0.1 | 65.542
4 | 0.952 | 0.01432 | -0.101 | 66.452
4.5 | 1.005 | 0.0152 | -0.102 | 66.125
5 | 1.052 | 0.01609 | -0.103 | 65.413
5.5 | 1.081 | 0.01707 | -0.104 | 63.311
6 | 1.081 | 0.01781 | -0.105 | 60.735
6.5 | 0.832 | 0.04788 | -0.044 | 17.376
7 | 0.549 | 0.05501 | -0.04 | 9.977
7.5 | 0.576 | 0.07905 | -0.043 | 7.282
8 | 0.602 | 0.08743 | -0.042 | 6.884
8.5 | 0.628 | 0.08426 | -0.044 | 7.458
9 | 0.655 | 0.09278 | -0.048 | 7.065
9.5 | 0.682 | 0.09529 | -0.048 | 7.154
10 | 0.708 | 0.10074 | -0.049 | 7.026
10.5 | 0.735 | 0.11049 | -0.052 | 6.651
11 | 0.761 | 0.11076 | -0.054 | 6.874
11.5 | 0.787 | 0.11719 | -0.054 | 6.719
12 | 0.813 | 0.12068 | -0.055 | 6.739
12.5 | 0.84 | 0.12668 | -0.056 | 6.627
13 | 0.867 | 0.13161 | -0.06 | 6.587
13.5 | 0.893 | 0.13638 | -0.06 | 6.545
14 | 0.918 | 0.14045 | -0.061 | 6.538
14.5 | 0.944 | 0.14834 | -0.062 | 6.364
15 | 0.972 | 0.16157 | -0.065 | 6.015
15.5 | 0.997 | 0.1569 | -0.066 | 6.357
16 | 1.023 | 0.16316 | -0.067 | 6.269
16.5 | 1.048 | 0.16912 | -0.068 | 6.2
17 | 1.076 | 0.17803 | -0.07 | 6.042
17.5 | 1.102 | 0.17929 | -0.072 | 6.146
18 | 1.127 | 0.18765 | -0.072 | 6.007
18.5 | 1.152 | 0.1919 | -0.073 | 6.005
19 | 1.178 | 0.19683 | -0.074 | 5.986
19.5 | 1.206 | 0.20357 | -0.077 | 5.924
20 | 1.23 | 0.21089 | -0.077 | 5.834

## 40. Re 750k Mach 0.50 (2)
BIGFOIL.COM POLAR EXPORT
NACA67-411 a=0.8
NACA67-411 a=0.8 |  |  |  | Cl Max: | 1.0224 | at alpha= | 9 | deg
XFOIL ncrit=9 |  |  |  | L/D Max: | 104.879 | at alpha= | 3.5 | deg
Re: | 750000 |  |  | Cd Min: | 0.23498 | at alpha= | -20 | deg
Mach: | 0.5 |  |  | Cl=0 at alpha= | -3.3732 | deg
|  |  |  | @ Cl=0.1, Cd= | 0.012806
|  |  |  | @ Cl=0.4, Cd= | 0.010004
|  |  |  | @ Cl=0.6, Cd= | 0.0084925
alpha (deg) | Cl | Cd | Cm | Cl/Cd
-20 | -0.5086 | 0.23498 | -0.0424 | -2.1644
-19.5 | -0.4787 | 0.22596 | -0.0509 | -2.1185
-19 | -0.4525 | 0.21733 | -0.0581 | -2.0821
-18.5 | -0.4289 | 0.20943 | -0.0624 | -2.0479
-17.5 | -0.3871 | 0.19517 | -0.0709 | -1.9834
-17 | -0.3688 | 0.18768 | -0.0752 | -1.965
-16.5 | -0.3525 | 0.18036 | -0.0794 | -1.9544
-16 | -0.3355 | 0.17281 | -0.0836 | -1.9414
-15.5 | -0.3141 | 0.16508 | -0.0862 | -1.9027
-15 | -0.2954 | 0.15826 | -0.0897 | -1.8665
-14.5 | -0.2779 | 0.15116 | -0.0932 | -1.8384
-14 | -0.2651 | 0.14363 | -0.0979 | -1.8457
-13.5 | -0.2528 | 0.13602 | -0.1023 | -1.8586
-13 | -0.2309 | 0.12877 | -0.1043 | -1.7931
-12.5 | -0.2146 | 0.12213 | -0.1076 | -1.7571
-12 | -0.2041 | 0.1149 | -0.112 | -1.7763
-11.5 | -0.195 | 0.10763 | -0.1161 | -1.8118
-11 | -0.1833 | 0.10049 | -0.1195 | -1.8241
-10.5 | -0.1698 | 0.09348 | -0.1211 | -1.8164
-10 | -0.1568 | 0.08739 | -0.1236 | -1.7943
-9.5 | -0.1482 | 0.08076 | -0.1267 | -1.8351
-9 | -0.1441 | 0.07321 | -0.132 | -1.9683
-8.5 | -0.1412 | 0.06572 | -0.1363 | -2.1485
-8 | -0.1446 | 0.05675 | -0.1434 | -2.548
-7.5 | -0.1602 | 0.04944 | -0.1453 | -3.2403
-6.5 | -0.1975 | 0.03842 | -0.1358 | -5.1406
-6 | -0.2103 | 0.02969 | -0.129 | -7.0832
-5.5 | -0.1942 | 0.02376 | -0.1226 | -8.1734
-5 | -0.166 | 0.01997 | -0.1167 | -8.3125
-4.5 | -0.1246 | 0.01763 | -0.1121 | -7.0675
-4 | -0.0711 | 0.01534 | -0.1092 | -4.6349
-3.5 | -0.014 | 0.01391 | -0.1069 | -1.0065
-3 | 0.0412 | 0.01287 | -0.1046 | 3.2012
-2.5 | 0.0703 | 0.01312 | -0.0975 | 5.3582
-2 | 0.128 | 0.01251 | -0.0959 | 10.2318
-1.5 | 0.19 | 0.01195 | -0.0954 | 15.8996
-1 | 0.1976 | 0.01078 | -0.0855 | 18.3302
-0.5 | 0.2497 | 0.01012 | -0.0823 | 24.6739
0 | 0.3154 | 0.01003 | -0.0817 | 31.4457
0.5 | 0.3755 | 0.01007 | -0.0791 | 37.289
1.5 | 0.4975 | 0.00974 | -0.0774 | 51.078
2.5 | 0.6569 | 0.0078 | -0.0813 | 84.2179
3 | 0.7138 | 0.00711 | -0.0784 | 100.3938
3.5 | 0.7373 | 0.00703 | -0.0688 | 104.8791
4 | 0.734 | 0.00813 | -0.0545 | 90.2829
4.5 | 0.7418 | 0.01183 | -0.0475 | 62.705
5 | 0.7473 | 0.01385 | -0.038 | 53.9567
5.5 | 0.7838 | 0.0152 | -0.033 | 51.5658
6 | 0.8263 | 0.01643 | -0.0287 | 50.2921
6.5 | 0.8645 | 0.018 | -0.0238 | 48.0278
7 | 0.9033 | 0.0197 | -0.0188 | 45.8528
7.5 | 0.9387 | 0.022 | -0.0132 | 42.6682
8 | 0.9809 | 0.02468 | -0.0083 | 39.7447
8.5 | 1.0166 | 0.02909 | -0.0031 | 34.9467
9 | 1.0224 | 0.03581 | 0.0039 | 28.5507
9.5 | 1.0019 | 0.04324 | 0.0109 | 23.1707
10 | 0.9687 | 0.05183 | 0.0154 | 18.6899
10.5 | 0.9341 | 0.06153 | 0.016 | 15.1812
11 | 0.8933 | 0.07456 | 0.0111 | 11.981
11.5 | 0.8645 | 0.08951 | 0.0012 | 9.6581
12 | 0.8354 | 0.10906 | -0.0112 | 7.66
12.5 | 0.8272 | 0.12183 | -0.0185 | 6.7898
13 | 0.8221 | 0.13413 | -0.0253 | 6.1291
13.5 | 0.8172 | 0.14673 | -0.0322 | 5.5694
14 | 0.8197 | 0.15881 | -0.0385 | 5.1615

## 41. Re 1M Mach 0.00 (1)
BIGFOIL.COM POLAR EXPORT
NACA67-411 a=0.8
NACA67-411 a=0.8 |  |  |  | Cl Max: | 1.197 | at alpha= | 9 | deg
JavaFoil+Calcfoil stall+Eppler ext transition |  |  |  | L/D Max: | 155.795 | at alpha= | 3.5 | deg
Re: | 1000000 |  |  | Cd Min: | 0.00436 | at alpha= | -1.5 | deg
Mach: | 0 |  |  | Cl=0 at alpha= | -3.2119 | deg
|  |  |  | @ Cl=0.1, Cd= | 0.0071093
|  |  |  | @ Cl=0.4, Cd= | 0.0046572
|  |  |  | @ Cl=0.6, Cd= | 0.0048274
alpha (deg) | Cl | Cd | Cm | Cl/Cd
-17.5 | -0.402 | 0.16292 | -0.021 | -2.468
-17 | -0.421 | 0.15603 | -0.022 | -2.696
-16.5 | -0.439 | 0.14698 | -0.022 | -2.989
-16 | -0.458 | 0.14142 | -0.022 | -3.237
-15.5 | -0.476 | 0.1299 | -0.022 | -3.663
-15 | -0.493 | 0.12274 | -0.023 | -4.018
-14.5 | -0.509 | 0.11665 | -0.023 | -4.366
-14 | -0.524 | 0.11086 | -0.023 | -4.724
-13.5 | -0.536 | 0.10467 | -0.023 | -5.121
-13 | -0.544 | 0.09893 | -0.023 | -5.5
-12.5 | -0.546 | 0.09242 | -0.023 | -5.911
-12 | -0.545 | 0.08617 | -0.022 | -6.329
-11.5 | -0.542 | 0.08035 | -0.023 | -6.739
-11 | -0.534 | 0.07518 | -0.023 | -7.101
-10.5 | -0.522 | 0.06995 | -0.024 | -7.468
-10 | -0.507 | 0.06547 | -0.025 | -7.746
-9.5 | -0.488 | 0.0613 | -0.025 | -7.959
-9 | -0.465 | 0.05763 | -0.026 | -8.063
-8.5 | -0.438 | 0.05397 | -0.026 | -8.111
-8 | -0.406 | 0.05068 | -0.028 | -8.02
-7.5 | -0.372 | 0.04749 | -0.03 | -7.829
-7 | -0.335 | 0.04418 | -0.032 | -7.577
-6.5 | -0.296 | 0.04085 | -0.035 | -7.247
-6 | -0.315 | 0.00862 | -0.07 | -36.532
-5.5 | -0.262 | 0.00813 | -0.071 | -32.17
-5 | -0.207 | 0.00834 | -0.072 | -24.781
-4.5 | -0.15 | 0.00807 | -0.073 | -18.612
-4 | -0.093 | 0.00782 | -0.074 | -11.854
-3.5 | -0.034 | 0.0076 | -0.075 | -4.523
-3 | 0.025 | 0.00735 | -0.075 | 3.346
-2.5 | 0.084 | 0.00716 | -0.076 | 11.722
-2 | 0.144 | 0.00697 | -0.077 | 20.627
-1.5 | 0.204 | 0.00436 | -0.078 | 46.644
-1 | 0.264 | 0.00438 | -0.079 | 60.288
-0.5 | 0.324 | 0.00441 | -0.08 | 73.307
0 | 0.38 | 0.00464 | -0.081 | 81.859
0.5 | 0.438 | 0.00469 | -0.082 | 93.477
1 | 0.497 | 0.0046 | -0.082 | 108.012
1.5 | 0.555 | 0.00468 | -0.083 | 118.585
2 | 0.613 | 0.00487 | -0.084 | 125.859
2.5 | 0.67 | 0.00495 | -0.085 | 135.287
3 | 0.727 | 0.00491 | -0.086 | 147.846
3.5 | 0.782 | 0.00502 | -0.087 | 155.795
4 | 0.837 | 0.01154 | -0.088 | 72.495
4.5 | 0.89 | 0.01203 | -0.089 | 73.991
5 | 0.941 | 0.01274 | -0.089 | 73.877
5.5 | 0.988 | 0.01326 | -0.09 | 74.506
6 | 1.032 | 0.01371 | -0.091 | 75.27
6.5 | 1.072 | 0.01432 | -0.092 | 74.822
7 | 1.107 | 0.01496 | -0.093 | 74.034
7.5 | 1.138 | 0.01563 | -0.094 | 72.783
8 | 1.163 | 0.01634 | -0.094 | 71.177
8.5 | 1.183 | 0.01715 | -0.095 | 68.95
9 | 1.197 | 0.01785 | -0.096 | 67.026
9.5 | 1.002 | 0.05655 | -0.059 | 17.719
10 | 0.993 | 0.06426 | -0.05 | 15.447
10.5 | 0.984 | 0.06999 | -0.046 | 14.065
11 | 0.969 | 0.07437 | -0.046 | 13.035
11.5 | 0.948 | 0.08042 | -0.043 | 11.786
12 | 0.922 | 0.08616 | -0.04 | 10.706
12.5 | 0.894 | 0.09343 | -0.04 | 9.569
13 | 0.863 | 0.09908 | -0.04 | 8.707
13.5 | 0.829 | 0.1046 | -0.04 | 7.926
14 | 0.794 | 0.11158 | -0.04 | 7.115

## 42. Re 1M Mach 0.00 (2)
BIGFOIL.COM POLAR EXPORT
NACA67-411 a=0.8
NACA67-411 a=0.8 |  |  |  | Cl Max: | 1.2997 | at alpha= | 13.5 | deg
XFOIL ncrit=9 |  |  |  | L/D Max: | 136.083 | at alpha= | 3.5 | deg
Re: | 1000000 |  |  | Cd Min: | 0.21706 | at alpha= | 18.5 | deg
Mach: | 0 |  |  | Cl=0 at alpha= | -3.5232 | deg
|  |  |  | @ Cl=0.1, Cd= | 0.0088872
|  |  |  | @ Cl=0.4, Cd= | 0.0064556
|  |  |  | @ Cl=0.6, Cd= | 0.0054439
alpha (deg) | Cl | Cd | Cm | Cl/Cd
-20 | -0.5063 | 0.21693 | -0.0283 | -2.3339
-19 | -0.4611 | 0.20311 | -0.0399 | -2.2702
-18.5 | -0.4363 | 0.19579 | -0.0466 | -2.2284
-18 | -0.4132 | 0.18717 | -0.0535 | -2.2076
-17.5 | -0.3954 | 0.1795 | -0.0592 | -2.2028
-17 | -0.38 | 0.17218 | -0.0635 | -2.207
-16.5 | -0.365 | 0.16484 | -0.0667 | -2.2143
-16 | -0.3503 | 0.15879 | -0.0698 | -2.2061
-15.5 | -0.3355 | 0.1528 | -0.0729 | -2.1957
-15 | -0.3267 | 0.14461 | -0.0771 | -2.2592
-14.5 | -0.3174 | 0.13711 | -0.0806 | -2.3149
-14 | -0.3088 | 0.12921 | -0.084 | -2.3899
-13.5 | -0.2975 | 0.12244 | -0.0863 | -2.4298
-13 | -0.2826 | 0.11711 | -0.0891 | -2.4131
-12.5 | -0.2788 | 0.10877 | -0.0935 | -2.5632
-12 | -0.2734 | 0.10084 | -0.097 | -2.7112
-11.5 | -0.2705 | 0.09281 | -0.1003 | -2.9146
-11 | -0.2851 | 0.08256 | -0.1042 | -3.4532
-10.5 | -0.2803 | 0.07662 | -0.1069 | -3.6583
-10 | -0.2793 | 0.07034 | -0.1099 | -3.9707
-9.5 | -0.3089 | 0.06007 | -0.117 | -5.1423
-9 | -0.3479 | 0.0521 | -0.1148 | -6.6775
-8.5 | -0.4327 | 0.0295 | -0.1042 | -14.6678
-8 | -0.4161 | 0.02369 | -0.1 | -17.5644
-7.5 | -0.394 | 0.01746 | -0.0958 | -22.5659
-7 | -0.348 | 0.01563 | -0.0949 | -22.2649
-6.5 | -0.2993 | 0.01419 | -0.0942 | -21.0923
-6 | -0.2497 | 0.01289 | -0.0936 | -19.3716
-5.5 | -0.2001 | 0.01192 | -0.0929 | -16.7869
-5 | -0.1484 | 0.01135 | -0.0926 | -13.0749
-4.5 | -0.1015 | 0.01026 | -0.0914 | -9.8928
-4 | -0.0493 | 0.00988 | -0.0912 | -4.9899
-3.5 | 0.0024 | 0.00942 | -0.0908 | 0.25478
-3 | 0.0556 | 0.00911 | -0.0907 | 6.1032
-2.5 | 0.1094 | 0.00884 | -0.0907 | 12.3756
-1.5 | 0.1932 | 0.00659 | -0.0871 | 29.3171
-1 | 0.242 | 0.00638 | -0.0858 | 37.931
-0.5 | 0.297 | 0.00638 | -0.0858 | 46.5517
0 | 0.3496 | 0.00639 | -0.0849 | 54.7105
0.5 | 0.4034 | 0.00646 | -0.0842 | 62.4458
1 | 0.4576 | 0.00634 | -0.0841 | 72.1767
1.5 | 0.5186 | 0.00597 | -0.0852 | 86.8677
2 | 0.5745 | 0.00559 | -0.0851 | 102.7728
2.5 | 0.6286 | 0.00528 | -0.0846 | 119.053
3 | 0.6802 | 0.00519 | -0.0839 | 131.0597
3.5 | 0.7226 | 0.00531 | -0.081 | 136.0829
4 | 0.7088 | 0.00664 | -0.0664 | 106.747
5 | 0.7344 | 0.01016 | -0.0516 | 72.2835
5.5 | 0.7759 | 0.01146 | -0.0505 | 67.7051
6 | 0.8122 | 0.0122 | -0.0475 | 66.5738
6.5 | 0.8525 | 0.01286 | -0.0452 | 66.2908
7 | 0.8933 | 0.01353 | -0.0432 | 66.0237
7.5 | 0.932 | 0.01439 | -0.0407 | 64.7672
8 | 0.9718 | 0.01518 | -0.0386 | 64.0184
8.5 | 1.0076 | 0.01631 | -0.0358 | 61.7781
9 | 1.0454 | 0.01726 | -0.0336 | 60.5678
9.5 | 1.0783 | 0.01864 | -0.0306 | 57.8487
10 | 1.1115 | 0.02002 | -0.0277 | 55.5195
10.5 | 1.1473 | 0.02114 | -0.0255 | 54.2715
11 | 1.1787 | 0.02263 | -0.0227 | 52.0857
11.5 | 1.2017 | 0.02514 | -0.0189 | 47.8003
12 | 1.2297 | 0.02704 | -0.016 | 45.4771
12.5 | 1.2566 | 0.02886 | -0.0132 | 43.5412
13 | 1.2813 | 0.03074 | -0.0103 | 41.6818
13.5 | 1.2997 | 0.03321 | -0.0071 | 39.1358
14 | 1.2879 | 0.03911 | -0.0015 | 32.9302
14.5 | 1.2925 | 0.04303 | 0.0017 | 30.0372
15 | 1.2912 | 0.04779 | 0.0046 | 27.0182
15.5 | 1.2747 | 0.05471 | 0.0069 | 23.2992
16 | 1.256 | 0.06268 | 0.0072 | 20.0383
16.5 | 1.2279 | 0.07327 | 0.0048 | 16.7586
17 | 1.1818 | 0.08911 | -0.0023 | 13.2623
17.5 | 1.1217 | 0.11186 | -0.0159 | 10.0277
18 | 0.8575 | 0.20796 | -0.0614 | 4.1234
18.5 | 0.8679 | 0.21706 | -0.0661 | 3.9984

## 43. Re 1M Mach 0.10 (1)
BIGFOIL.COM POLAR EXPORT
NACA67-411 a=0.8
NACA67-411 a=0.8 |  |  |  | Cl Max: | 1.192 | at alpha= | 9 | deg
JavaFoil+Calcfoil stall+Eppler ext transition |  |  |  | L/D Max: | 156.268 | at alpha= | 3.5 | deg
Re: | 1000000 |  |  | Cd Min: | 0.00441 | at alpha= | -1 | deg
Mach: | 0.1 |  |  | Cl=0 at alpha= | -3.2083 | deg
|  |  |  | @ Cl=0.1, Cd= | 0.0071153
|  |  |  | @ Cl=0.4, Cd= | 0.0045738
|  |  |  | @ Cl=0.6, Cd= | 0.0047393
alpha (deg) | Cl | Cd | Cm | Cl/Cd
-17 | -0.377 | 0.15992 | -0.022 | -2.355
-16.5 | -0.398 | 0.15338 | -0.022 | -2.593
-16 | -0.419 | 0.14401 | -0.022 | -2.91
-15.5 | -0.44 | 0.13233 | -0.023 | -3.326
-15 | -0.461 | 0.12582 | -0.023 | -3.661
-14.5 | -0.48 | 0.11816 | -0.023 | -4.061
-14 | -0.498 | 0.11056 | -0.023 | -4.501
-13.5 | -0.514 | 0.10599 | -0.023 | -4.846
-13 | -0.525 | 0.10101 | -0.023 | -5.196
-12.5 | -0.53 | 0.09516 | -0.023 | -5.57
-12 | -0.532 | 0.08913 | -0.023 | -5.969
-11.5 | -0.531 | 0.0821 | -0.023 | -6.463
-11 | -0.525 | 0.07591 | -0.023 | -6.921
-10.5 | -0.516 | 0.07108 | -0.024 | -7.263
-10 | -0.503 | 0.06644 | -0.025 | -7.566
-9.5 | -0.485 | 0.0617 | -0.025 | -7.86
-9 | -0.463 | 0.05785 | -0.025 | -8.004
-8.5 | -0.437 | 0.05408 | -0.026 | -8.083
-8 | -0.406 | 0.051 | -0.027 | -7.965
-7.5 | -0.372 | 0.04766 | -0.029 | -7.805
-7 | -0.336 | 0.0442 | -0.033 | -7.593
-6.5 | -0.296 | 0.0412 | -0.034 | -7.195
-6 | -0.316 | 0.0085 | -0.07 | -37.146
-5.5 | -0.263 | 0.00867 | -0.071 | -30.272
-5 | -0.207 | 0.00833 | -0.072 | -24.889
-4.5 | -0.151 | 0.00807 | -0.073 | -18.705
-4 | -0.093 | 0.00781 | -0.074 | -11.919
-3.5 | -0.035 | 0.00759 | -0.075 | -4.551
-3 | 0.025 | 0.0074 | -0.076 | 3.335
-2.5 | 0.084 | 0.00715 | -0.077 | 11.799
-2 | 0.144 | 0.00702 | -0.078 | 20.558
-1.5 | 0.205 | 0.00684 | -0.078 | 29.898
-1 | 0.265 | 0.00441 | -0.079 | 60.161
-0.5 | 0.325 | 0.00441 | -0.08 | 73.73
0 | 0.381 | 0.00452 | -0.081 | 84.367
0.5 | 0.441 | 0.00469 | -0.082 | 93.917
1 | 0.5 | 0.00461 | -0.083 | 108.41
1.5 | 0.557 | 0.00468 | -0.084 | 119.107
2 | 0.615 | 0.00476 | -0.085 | 129.256
2.5 | 0.673 | 0.00498 | -0.086 | 135.212
3 | 0.73 | 0.00492 | -0.086 | 148.351
3.5 | 0.786 | 0.00503 | -0.087 | 156.268
4 | 0.841 | 0.01162 | -0.088 | 72.355
4.5 | 0.894 | 0.0121 | -0.089 | 73.87
5 | 0.945 | 0.0128 | -0.09 | 73.823
5.5 | 0.992 | 0.01326 | -0.091 | 74.848
6 | 1.036 | 0.01383 | -0.092 | 74.9
6.5 | 1.075 | 0.01442 | -0.092 | 74.55
7 | 1.11 | 0.01506 | -0.093 | 73.695
7.5 | 1.139 | 0.01576 | -0.094 | 72.289
8 | 1.163 | 0.01649 | -0.095 | 70.557
8.5 | 1.181 | 0.01736 | -0.095 | 68.02
9 | 1.192 | 0.01799 | -0.096 | 66.303
9.5 | 0.987 | 0.0599 | -0.052 | 16.476
10 | 0.983 | 0.06544 | -0.048 | 15.026
10.5 | 0.974 | 0.07026 | -0.046 | 13.858
11 | 0.954 | 0.07505 | -0.044 | 12.706
11.5 | 0.928 | 0.0821 | -0.04 | 11.301
12 | 0.899 | 0.08738 | -0.039 | 10.283
12.5 | 0.865 | 0.09407 | -0.039 | 9.2
13 | 0.829 | 0.10077 | -0.039 | 8.23
13.5 | 0.791 | 0.10838 | -0.04 | 7.3
14 | 0.752 | 0.11369 | -0.041 | 6.612

## 44. Re 1M Mach 0.10 (2)
BIGFOIL.COM POLAR EXPORT
NACA67-411 a=0.8
NACA67-411 a=0.8 |  |  |  | Cl Max: | 1.2863 | at alpha= | 13.5 | deg
XFOIL ncrit=9 |  |  |  | L/D Max: | 135.458 | at alpha= | 3.5 | deg
Re: | 1000000 |  |  | Cd Min: | 0.21814 | at alpha= | 18.5 | deg
Mach: | 0.1 |  |  | Cl=0 at alpha= | -3.524 | deg
|  |  |  | @ Cl=0.1, Cd= | 0.0089304
|  |  |  | @ Cl=0.4, Cd= | 0.0065012
|  |  |  | @ Cl=0.6, Cd= | 0.0054814
alpha (deg) | Cl | Cd | Cm | Cl/Cd
-20 | -0.5067 | 0.2175 | -0.0285 | -2.3297
-19 | -0.4595 | 0.20341 | -0.0407 | -2.259
-18.5 | -0.4346 | 0.19604 | -0.0475 | -2.2169
-18 | -0.4115 | 0.18742 | -0.0544 | -2.1956
-17.5 | -0.3947 | 0.17991 | -0.0596 | -2.1939
-17 | -0.3794 | 0.17265 | -0.0638 | -2.1975
-16.5 | -0.3646 | 0.16541 | -0.0669 | -2.2042
-16 | -0.3496 | 0.15934 | -0.07 | -2.1941
-15.5 | -0.3348 | 0.1533 | -0.0731 | -2.184
-15 | -0.3256 | 0.14514 | -0.0773 | -2.2434
-14.5 | -0.3161 | 0.13764 | -0.0809 | -2.2966
-14 | -0.3073 | 0.12979 | -0.0842 | -2.3677
-13.5 | -0.2957 | 0.12298 | -0.0866 | -2.4045
-13 | -0.2805 | 0.11762 | -0.0894 | -2.3848
-12.5 | -0.2765 | 0.10931 | -0.0938 | -2.5295
-12 | -0.2707 | 0.10142 | -0.0973 | -2.6691
-11.5 | -0.2672 | 0.09346 | -0.1006 | -2.859
-11 | -0.2793 | 0.08362 | -0.1044 | -3.3401
-10.5 | -0.2732 | 0.07784 | -0.1069 | -3.5098
-10 | -0.2706 | 0.07171 | -0.1098 | -3.7735
-9.5 | -0.2908 | 0.06224 | -0.1165 | -4.6722
-8.5 | -0.4269 | 0.03091 | -0.1063 | -13.8111
-8 | -0.3927 | 0.02954 | -0.1049 | -13.2938
-7.5 | -0.3935 | 0.0182 | -0.0972 | -21.6209
-7 | -0.3489 | 0.01605 | -0.0959 | -21.7383
-6.5 | -0.3003 | 0.0145 | -0.0952 | -20.7103
-6 | -0.2505 | 0.01311 | -0.0944 | -19.1076
-5.5 | -0.2008 | 0.01205 | -0.0937 | -16.6639
-5 | -0.149 | 0.01143 | -0.0933 | -13.0359
-4.5 | -0.1018 | 0.01033 | -0.0921 | -9.8548
-4 | -0.0495 | 0.00993 | -0.0918 | -4.9849
-3.5 | 0.0025 | 0.00945 | -0.0913 | 0.26455
-3 | 0.056 | 0.00915 | -0.0912 | 6.1202
-2.5 | 0.1101 | 0.00888 | -0.0912 | 12.3986
-2 | 0.1607 | 0.00841 | -0.0908 | 19.1082
-1.5 | 0.1948 | 0.0067 | -0.0877 | 29.0746
-1 | 0.2428 | 0.00641 | -0.0862 | 37.8783
-0.5 | 0.2982 | 0.00641 | -0.0862 | 46.5211
0 | 0.3513 | 0.00642 | -0.0854 | 54.7196
0.5 | 0.4053 | 0.00651 | -0.0846 | 62.2581
1 | 0.4594 | 0.00637 | -0.0844 | 72.1193
1.5 | 0.5213 | 0.006 | -0.0856 | 86.8833
2 | 0.5776 | 0.00561 | -0.0855 | 102.959
2.5 | 0.6316 | 0.0053 | -0.0849 | 119.1698
3 | 0.6836 | 0.00521 | -0.0842 | 131.2092
3.5 | 0.7247 | 0.00535 | -0.0809 | 135.4579
4 | 0.7079 | 0.00668 | -0.0657 | 105.9731
4.5 | 0.695 | 0.00821 | -0.0521 | 84.6529
5 | 0.7357 | 0.01028 | -0.0514 | 71.5661
5.5 | 0.7762 | 0.01154 | -0.0499 | 67.2617
6 | 0.8132 | 0.01228 | -0.0469 | 66.2215
6.5 | 0.853 | 0.01301 | -0.0445 | 65.565
7 | 0.8945 | 0.01366 | -0.0424 | 65.4832
7.5 | 0.9334 | 0.01453 | -0.04 | 64.2395
8 | 0.9728 | 0.01539 | -0.0377 | 63.2099
8.5 | 1.0089 | 0.01652 | -0.0349 | 61.0714
9 | 1.0469 | 0.01751 | -0.0325 | 59.7887
9.5 | 1.0748 | 0.01938 | -0.0286 | 55.4592
10 | 1.1128 | 0.02038 | -0.0264 | 54.6026
10.5 | 1.1485 | 0.02157 | -0.024 | 53.2452
11 | 1.1778 | 0.02333 | -0.0209 | 50.4844
11.5 | 1.2026 | 0.02578 | -0.0172 | 46.6486
12 | 1.2288 | 0.02798 | -0.014 | 43.9171
12.5 | 1.2544 | 0.02992 | -0.011 | 41.9251
13 | 1.2774 | 0.03198 | -0.008 | 39.9437
13.5 | 1.2863 | 0.03551 | -0.0039 | 36.2236
14 | 1.2687 | 0.04208 | 0.0017 | 30.1497
14.5 | 1.2701 | 0.04647 | 0.0047 | 27.3316
15 | 1.2571 | 0.05284 | 0.0073 | 23.7907
15.5 | 1.2274 | 0.06207 | 0.0081 | 19.7744
16 | 1.1964 | 0.07305 | 0.0057 | 16.3778
16.5 | 1.1546 | 0.08821 | -0.0013 | 13.0892
17 | 1.0911 | 0.11216 | -0.0159 | 9.7281
17.5 | 0.8503 | 0.19925 | -0.0572 | 4.2675
18 | 0.8591 | 0.20912 | -0.0621 | 4.1082
18.5 | 0.8699 | 0.21814 | -0.0668 | 3.9878

## 45. Re 1M Mach 0.25 (1)
BIGFOIL.COM POLAR EXPORT
NACA67-411 a=0.8
NACA67-411 a=0.8 |  |  |  | Cl Max: | 1.158 | at alpha= | 8.5 | deg
JavaFoil+Calcfoil stall+Eppler ext transition |  |  |  | L/D Max: | 157.261 | at alpha= | 3.5 | deg
Re: | 1000000 |  |  | Cd Min: | 0.00443 | at alpha= | -1 | deg
Mach: | 0.25 |  |  | Cl=0 at alpha= | -3.2083 | deg
|  |  |  | @ Cl=0.1, Cd= | 0.0071953
|  |  |  | @ Cl=0.4, Cd= | 0.004568
|  |  |  | @ Cl=0.6, Cd= | 0.12297
alpha (deg) | Cl | Cd | Cm | Cl/Cd
-15 | -0.068 | 0.13643 | -0.025 | -0.497
-14.5 | -0.189 | 0.13241 | -0.025 | -1.427
-14 | -0.252 | 0.12021 | -0.025 | -2.095
-13.5 | -0.306 | 0.11487 | -0.025 | -2.66
-13 | -0.35 | 0.10744 | -0.025 | -3.26
-12.5 | -0.385 | 0.09828 | -0.025 | -3.912
-12 | -0.413 | 0.09209 | -0.026 | -4.487
-11.5 | -0.436 | 0.09196 | -0.025 | -4.738
-11 | -0.452 | 0.08238 | -0.024 | -5.481
-10.5 | -0.461 | 0.07675 | -0.024 | -6.004
-10 | -0.463 | 0.07162 | -0.025 | -6.466
-9.5 | -0.458 | 0.06515 | -0.025 | -7.033
-9 | -0.447 | 0.06028 | -0.026 | -7.408
-8.5 | -0.428 | 0.05635 | -0.027 | -7.603
-8 | -0.403 | 0.05224 | -0.027 | -7.71
-7.5 | -0.372 | 0.04837 | -0.028 | -7.681
-7 | -0.337 | 0.04531 | -0.03 | -7.437
-6.5 | -0.299 | 0.04255 | -0.033 | -7.037
-6 | -0.259 | 0.03946 | -0.036 | -6.572
-5.5 | -0.268 | 0.00875 | -0.073 | -30.565
-5 | -0.212 | 0.00851 | -0.074 | -24.891
-4.5 | -0.154 | 0.00816 | -0.075 | -18.927
-4 | -0.095 | 0.00791 | -0.076 | -12.068
-3.5 | -0.035 | 0.00766 | -0.077 | -4.626
-3 | 0.025 | 0.00741 | -0.078 | 3.419
-2.5 | 0.087 | 0.00724 | -0.079 | 11.973
-2 | 0.148 | 0.00703 | -0.08 | 21.096
-1.5 | 0.21 | 0.00693 | -0.081 | 30.339
-1 | 0.272 | 0.00443 | -0.081 | 61.479
-0.5 | 0.334 | 0.00444 | -0.082 | 75.195
0 | 0.392 | 0.00456 | -0.083 | 85.904
0.5 | 0.452 | 0.00462 | -0.084 | 97.876
1 | 0.513 | 0.00466 | -0.085 | 110.026
1.5 | 0.572 | 0.00475 | -0.086 | 120.407
2 | 0.632 | 0.00483 | -0.087 | 130.912
2.5 | 0.691 | 0.00492 | -0.088 | 140.448
3 | 0.749 | 0.00503 | -0.089 | 148.982
3.5 | 0.806 | 0.00512 | -0.09 | 157.261
4 | 0.862 | 0.01195 | -0.091 | 72.125
4.5 | 0.916 | 0.01249 | -0.091 | 73.326
5 | 0.967 | 0.01311 | -0.092 | 73.792
5.5 | 1.013 | 0.01371 | -0.093 | 73.933
6 | 1.055 | 0.01435 | -0.094 | 73.539
6.5 | 1.091 | 0.015 | -0.095 | 72.724
7 | 1.121 | 0.01575 | -0.096 | 71.122
7.5 | 1.142 | 0.01662 | -0.096 | 68.73
8 | 1.156 | 0.01738 | -0.097 | 66.505
8.5 | 1.158 | 0.01806 | -0.098 | 64.094
9 | 0.948 | 0.05836 | -0.049 | 16.243
9.5 | 0.933 | 0.06472 | -0.045 | 14.41
10 | 0.909 | 0.06974 | -0.04 | 13.042
10.5 | 0.874 | 0.07606 | -0.04 | 11.494
11 | 0.822 | 0.08296 | -0.039 | 9.903
11.5 | 0.759 | 0.0898 | -0.039 | 8.457
12 | 0.689 | 0.09792 | -0.039 | 7.035
12.5 | 0.611 | 0.10588 | -0.04 | 5.775
13 | 0.528 | 0.11561 | -0.041 | 4.569
13.5 | 0.44 | 0.12297 | -0.042 | 3.577

## 46. Re 1M Mach 0.25 (2)
BIGFOIL.COM POLAR EXPORT
NACA67-411 a=0.8
NACA67-411 a=0.8 |  |  |  | Cl Max: | 1.2001 | at alpha= | 12.5 | deg
XFOIL ncrit=9 |  |  |  | L/D Max: | 132.302 | at alpha= | 3 | deg
Re: | 1000000 |  |  | Cd Min: | 0.21981 | at alpha= | -20 | deg
Mach: | 0.25 |  |  | Cl=0 at alpha= | -3.5351 | deg
|  |  |  | @ Cl=0.1, Cd= | 0.0091961
|  |  |  | @ Cl=0.4, Cd= | 0.0067104
|  |  |  | @ Cl=0.6, Cd= | 0.0056896
alpha (deg) | Cl | Cd | Cm | Cl/Cd
-20 | -0.5042 | 0.21981 | -0.0318 | -2.2938
-19.5 | -0.4777 | 0.21225 | -0.0385 | -2.2506
-19 | -0.4514 | 0.20509 | -0.0455 | -2.201
-18.5 | -0.427 | 0.1977 | -0.0519 | -2.1598
-18 | -0.4083 | 0.18968 | -0.0571 | -2.1526
-17.5 | -0.393 | 0.18247 | -0.0615 | -2.1538
-17 | -0.3787 | 0.17546 | -0.0651 | -2.1583
-16.5 | -0.3628 | 0.16846 | -0.0679 | -2.1536
-16 | -0.3466 | 0.16226 | -0.0712 | -2.1361
-15.5 | -0.3311 | 0.15589 | -0.0745 | -2.1239
-15 | -0.3206 | 0.14791 | -0.0786 | -2.1675
-14.5 | -0.3104 | 0.14039 | -0.0822 | -2.211
-14 | -0.2996 | 0.13269 | -0.0858 | -2.2579
-13.5 | -0.2859 | 0.12578 | -0.0883 | -2.273
-13 | -0.2703 | 0.12022 | -0.0912 | -2.2484
-12.5 | -0.2651 | 0.11203 | -0.0958 | -2.3663
-12 | -0.2575 | 0.1043 | -0.0992 | -2.4688
-11.5 | -0.2513 | 0.09661 | -0.1025 | -2.6012
-11 | -0.2535 | 0.08829 | -0.1056 | -2.8712
-10.5 | -0.2426 | 0.08294 | -0.1078 | -2.925
-10 | -0.2378 | 0.0766 | -0.1107 | -3.1044
-9.5 | -0.2426 | 0.06746 | -0.1164 | -3.5962
-7.5 | -0.3712 | 0.0245 | -0.1069 | -15.151
-7 | -0.3466 | 0.01952 | -0.1028 | -17.7561
-6.5 | -0.3039 | 0.0167 | -0.1007 | -18.1976
-6 | -0.2554 | 0.01464 | -0.0993 | -17.4454
-5.5 | -0.2042 | 0.01296 | -0.0983 | -15.7562
-5 | -0.1518 | 0.01197 | -0.0974 | -12.6817
-4.5 | -0.1028 | 0.01079 | -0.096 | -9.5273
-4 | -0.0504 | 0.0102 | -0.0952 | -4.9412
-3.5 | 0.0038 | 0.00975 | -0.0947 | 0.38974
-3 | 0.0587 | 0.0094 | -0.0944 | 6.2447
-2.5 | 0.1134 | 0.00913 | -0.0941 | 12.4206
-2 | 0.1654 | 0.00879 | -0.0935 | 18.8168
-1.5 | 0.2033 | 0.00731 | -0.0908 | 27.8112
-1 | 0.2475 | 0.00656 | -0.0883 | 37.7287
-0.5 | 0.3051 | 0.00654 | -0.0884 | 46.6514
0 | 0.3607 | 0.00657 | -0.0877 | 54.9011
0.5 | 0.4111 | 0.00675 | -0.0859 | 60.9037
1 | 0.4697 | 0.00656 | -0.0862 | 71.6006
1.5 | 0.5349 | 0.0062 | -0.0877 | 86.2742
2 | 0.5948 | 0.00572 | -0.0879 | 103.986
2.5 | 0.6479 | 0.00541 | -0.0867 | 119.7597
3 | 0.7012 | 0.0053 | -0.0857 | 132.3019
3.5 | 0.7333 | 0.00562 | -0.08 | 130.4804
4 | 0.7052 | 0.00697 | -0.0621 | 101.1765
4.5 | 0.6984 | 0.00878 | -0.05 | 79.5444
5 | 0.7427 | 0.01092 | -0.0498 | 68.0128
5.5 | 0.7781 | 0.01205 | -0.0466 | 64.5726
6 | 0.8187 | 0.01276 | -0.0438 | 64.1614
6.5 | 0.8594 | 0.01359 | -0.0411 | 63.2377
7 | 0.8989 | 0.01454 | -0.0381 | 61.8226
7.5 | 0.9409 | 0.01536 | -0.0357 | 61.2565
8 | 0.9768 | 0.01666 | -0.0323 | 58.6315
8.5 | 1.0156 | 0.01779 | -0.0293 | 57.0883
9 | 1.0512 | 0.0192 | -0.026 | 54.75
9.5 | 1.0832 | 0.02106 | -0.0222 | 51.434
10 | 1.1179 | 0.02276 | -0.0189 | 49.1169
10.5 | 1.1493 | 0.02474 | -0.0154 | 46.4551
11 | 1.1706 | 0.02844 | -0.0108 | 41.1603
11.5 | 1.1916 | 0.03164 | -0.0065 | 37.6612
12 | 1.1944 | 0.03654 | -0.001 | 32.6875
12.5 | 1.2001 | 0.04029 | 0.0033 | 29.7865
13 | 1.1931 | 0.0454 | 0.0075 | 26.2797
13.5 | 1.1601 | 0.05392 | 0.0109 | 21.5152
14 | 1.1192 | 0.06489 | 0.0107 | 17.2476
14.5 | 1.0754 | 0.07892 | 0.0054 | 13.6265
15 | 1.0336 | 0.09696 | -0.0056 | 10.6601
15.5 | 0.8429 | 0.16203 | -0.0394 | 5.2021
16 | 0.8381 | 0.17599 | -0.0462 | 4.7622
16.5 | 0.8417 | 0.18702 | -0.0517 | 4.5006
17 | 0.8493 | 0.19745 | -0.0568 | 4.3013
17.5 | 0.8581 | 0.20563 | -0.0611 | 4.173

## 47. Re 1M Mach 0.50 (1)
BIGFOIL.COM POLAR EXPORT
NACA67-411 a=0.8
NACA67-411 a=0.8 |  |  |  | Cl Max: | 1.23 | at alpha= | 20 | deg
JavaFoil+Calcfoil stall+Eppler ext transition |  |  |  | L/D Max: | 152.824 | at alpha= | 3 | deg
Re: | 1000000 |  |  | Cd Min: | 0.00461 | at alpha= | -1 | deg
Mach: | 0.5 |  |  | Cl=0 at alpha= | -3.209 | deg
|  |  |  | @ Cl=0.1, Cd= | 0.0075503
|  |  |  | @ Cl=0.4, Cd= | 0.0047257
|  |  |  | @ Cl=0.6, Cd= | 0.0050174
alpha (deg) | Cl | Cd | Cm | Cl/Cd
-20 | -0.906 | 0.19356 | -0.029 | -4.682
-19.5 | -0.88 | 0.18671 | -0.029 | -4.711
-19 | -0.853 | 0.18134 | -0.029 | -4.705
-18.5 | -0.827 | 0.17665 | -0.03 | -4.681
-18 | -0.8 | 0.1732 | -0.03 | -4.622
-17.5 | -0.774 | 0.1675 | -0.031 | -4.622
-17 | -0.746 | 0.16068 | -0.03 | -4.644
-16.5 | -0.719 | 0.15416 | -0.03 | -4.665
-16 | -0.693 | 0.14886 | -0.031 | -4.653
-15.5 | -0.666 | 0.1456 | -0.031 | -4.574
-15 | -0.639 | 0.1384 | -0.032 | -4.62
-14.5 | -0.613 | 0.13752 | -0.032 | -4.455
-14 | -0.585 | 0.12938 | -0.032 | -4.525
-13.5 | -0.558 | 0.12376 | -0.031 | -4.506
-13 | -0.531 | 0.11873 | -0.031 | -4.472
-12.5 | -0.504 | 0.11513 | -0.032 | -4.378
-12 | -0.477 | 0.11308 | -0.032 | -4.22
-11.5 | -0.45 | 0.10713 | -0.033 | -4.203
-11 | -0.423 | 0.10531 | -0.033 | -4.019
-10.5 | -0.396 | 0.09999 | -0.031 | -3.956
-10 | -0.369 | 0.09697 | -0.032 | -3.801
-9.5 | -0.342 | 0.09474 | -0.032 | -3.605
-9 | -0.315 | 0.09214 | -0.033 | -3.413
-8.5 | -0.287 | 0.08418 | -0.033 | -3.415
-8 | -0.26 | 0.08391 | -0.031 | -3.098
-7.5 | -0.233 | 0.0559 | -0.032 | -4.168
-7 | -0.206 | 0.05093 | -0.033 | -4.043
-6.5 | -0.179 | 0.04476 | -0.036 | -4
-6 | -0.245 | 0.04436 | -0.032 | -5.52
-5.5 | -0.221 | 0.04084 | -0.032 | -5.402
-5 | -0.182 | 0.0376 | -0.037 | -4.828
-4.5 | -0.167 | 0.00762 | -0.083 | -21.949
-4 | -0.105 | 0.00802 | -0.084 | -13.066
-3.5 | -0.039 | 0.0077 | -0.085 | -5.088
-3 | 0.028 | 0.00785 | -0.087 | 3.589
-2.5 | 0.097 | 0.00756 | -0.088 | 12.765
-2 | 0.165 | 0.00734 | -0.089 | 22.545
-1.5 | 0.235 | 0.00714 | -0.09 | 32.852
-1 | 0.304 | 0.00461 | -0.091 | 66.076
-0.5 | 0.373 | 0.00464 | -0.092 | 80.411
0 | 0.436 | 0.00484 | -0.093 | 90.074
0.5 | 0.504 | 0.00489 | -0.094 | 102.947
1 | 0.572 | 0.00497 | -0.095 | 114.897
1.5 | 0.637 | 0.00508 | -0.096 | 125.392
2 | 0.703 | 0.00517 | -0.097 | 135.849
2.5 | 0.768 | 0.00531 | -0.098 | 144.613
3 | 0.832 | 0.00544 | -0.099 | 152.824
3.5 | 0.894 | 0.01292 | -0.1 | 69.201
4 | 0.952 | 0.01355 | -0.101 | 70.289
4.5 | 1.006 | 0.01439 | -0.102 | 69.896
5 | 1.053 | 0.01524 | -0.103 | 69.08
5.5 | 1.081 | 0.01618 | -0.104 | 66.857
6 | 1.082 | 0.01717 | -0.105 | 63.014
6.5 | 0.833 | 0.04645 | -0.048 | 17.94
7 | 0.549 | 0.05339 | -0.041 | 10.283
7.5 | 0.576 | 0.05395 | -0.044 | 10.675
8 | 0.602 | 0.08215 | -0.043 | 7.328
8.5 | 0.629 | 0.07206 | -0.045 | 8.722
9 | 0.656 | 0.08575 | -0.048 | 7.645
9.5 | 0.682 | 0.09082 | -0.049 | 7.507
10 | 0.708 | 0.09342 | -0.049 | 7.578
10.5 | 0.735 | 0.10369 | -0.053 | 7.089
11 | 0.761 | 0.10595 | -0.054 | 7.187
11.5 | 0.787 | 0.1092 | -0.055 | 7.211
12 | 0.813 | 0.11259 | -0.055 | 7.224
12.5 | 0.84 | 0.11854 | -0.057 | 7.084
13 | 0.867 | 0.12218 | -0.06 | 7.096
13.5 | 0.893 | 0.12682 | -0.06 | 7.039
14 | 0.918 | 0.13331 | -0.061 | 6.889
14.5 | 0.944 | 0.13985 | -0.062 | 6.752
15 | 0.972 | 0.15114 | -0.066 | 6.43
15.5 | 0.997 | 0.14788 | -0.066 | 6.745
16 | 1.023 | 0.15601 | -0.067 | 6.557
16.5 | 1.049 | 0.16002 | -0.068 | 6.553
17 | 1.076 | 0.16662 | -0.071 | 6.46
17.5 | 1.102 | 0.1691 | -0.072 | 6.516
18 | 1.127 | 0.17401 | -0.073 | 6.478
18.5 | 1.153 | 0.1805 | -0.073 | 6.385
19 | 1.179 | 0.18922 | -0.075 | 6.229
19.5 | 1.206 | 0.19115 | -0.077 | 6.309
20 | 1.23 | 0.20074 | -0.078 | 6.13

## 48. Re 1M Mach 0.50 (2)
BIGFOIL.COM POLAR EXPORT
NACA67-411 a=0.8
NACA67-411 a=0.8 |  |  |  | Cl Max: | 1.0448 | at alpha= | 9 | deg
XFOIL ncrit=9 |  |  |  | L/D Max: | 130.103 | at alpha= | 3 | deg
Re: | 1000000 |  |  | Cd Min: | 0.15913 | at alpha= | 14 | deg
Mach: | 0.5 |  |  | Cl=0 at alpha= | -99 | deg
|  |  |  | @ Cl=0.1, Cd= | 0.00752
|  |  |  | @ Cl=0.4, Cd= | 0.0075456
|  |  |  | @ Cl=0.6, Cd= | 0.0069196
alpha (deg) | Cl | Cd | Cm | Cl/Cd
0 | 0.38 | 0.00752 | -0.0939 | 50.5319
0.5 | 0.4424 | 0.0076 | -0.0925 | 58.2105
1 | 0.4967 | 0.00764 | -0.0904 | 65.0131
1.5 | 0.5762 | 0.00713 | -0.093 | 80.8135
2 | 0.6486 | 0.00649 | -0.0938 | 99.9384
2.5 | 0.709 | 0.00597 | -0.0919 | 118.7605
3 | 0.7572 | 0.00582 | -0.0875 | 130.1031
3.5 | 0.7426 | 0.00658 | -0.0702 | 112.8571
4 | 0.7062 | 0.00858 | -0.0506 | 82.3077
5 | 0.7538 | 0.01331 | -0.0391 | 56.6341
5.5 | 0.7962 | 0.01437 | -0.035 | 55.4071
6 | 0.8407 | 0.01547 | -0.0309 | 54.3439
6.5 | 0.8848 | 0.01669 | -0.0266 | 53.0138
7 | 0.9218 | 0.01842 | -0.0212 | 50.0434
7.5 | 0.9606 | 0.02026 | -0.016 | 47.4136
8 | 0.996 | 0.02296 | -0.0102 | 43.3798
8.5 | 1.034 | 0.02687 | -0.0047 | 38.4816
9 | 1.0448 | 0.03235 | 0.0022 | 32.2968
9.5 | 1.0255 | 0.04008 | 0.0096 | 25.5863
10 | 0.9913 | 0.0489 | 0.015 | 20.272
10.5 | 0.9533 | 0.05895 | 0.0164 | 16.1713
11 | 0.9141 | 0.07109 | 0.0126 | 12.8583
11.5 | 0.8782 | 0.08668 | 0.0029 | 10.1315
12 | 0.8512 | 0.10557 | -0.0096 | 8.0629
12.5 | 0.8333 | 0.1208 | -0.0183 | 6.8982
13 | 0.823 | 0.13466 | -0.026 | 6.1117
13.5 | 0.8204 | 0.14725 | -0.0328 | 5.5715
14 | 0.8229 | 0.15913 | -0.0391 | 5.1712

## 49. Re 2M Mach 0.00 (1)
BIGFOIL.COM POLAR EXPORT
NACA67-411 a=0.8
NACA67-411 a=0.8 |  |  |  | Cl Max: | 1.208 | at alpha= | 10 | deg
JavaFoil+Calcfoil stall+Eppler ext transition |  |  |  | L/D Max: | 189.606 | at alpha= | 3.5 | deg
Re: | 2000000 |  |  | Cd Min: | 0.00316 | at alpha= | 0.5 | deg
Mach: | 0 |  |  | Cl=0 at alpha= | -3.2119 | deg
|  |  |  | @ Cl=0.1, Cd= | 0.0062307
|  |  |  | @ Cl=0.4, Cd= | 0.003293
|  |  |  | @ Cl=0.6, Cd= | 0.0038356
alpha (deg) | Cl | Cd | Cm | Cl/Cd
-17.5 | -0.403 | 0.15416 | -0.022 | -2.611
-17 | -0.421 | 0.14639 | -0.023 | -2.877
-16.5 | -0.44 | 0.13607 | -0.023 | -3.232
-16 | -0.458 | 0.13172 | -0.023 | -3.48
-15.5 | -0.477 | 0.12214 | -0.024 | -3.902
-15 | -0.494 | 0.11421 | -0.024 | -4.324
-14.5 | -0.51 | 0.10993 | -0.025 | -4.64
-14 | -0.525 | 0.10362 | -0.025 | -5.062
-13.5 | -0.537 | 0.09694 | -0.025 | -5.54
-13 | -0.545 | 0.09271 | -0.025 | -5.878
-12.5 | -0.547 | 0.08608 | -0.025 | -6.356
-12 | -0.546 | 0.08112 | -0.023 | -6.727
-11.5 | -0.542 | 0.07599 | -0.025 | -7.133
-11 | -0.534 | 0.07092 | -0.025 | -7.531
-10.5 | -0.523 | 0.06648 | -0.025 | -7.863
-10 | -0.508 | 0.06253 | -0.028 | -8.127
-9.5 | -0.489 | 0.05835 | -0.029 | -8.38
-9 | -0.466 | 0.0551 | -0.029 | -8.454
-8.5 | -0.439 | 0.05161 | -0.031 | -8.512
-8 | -0.409 | 0.04726 | -0.035 | -8.662
-7.5 | -0.376 | 0.04311 | -0.039 | -8.719
-7 | -0.415 | 0.00832 | -0.068 | -49.929
-6.5 | -0.366 | 0.00799 | -0.069 | -45.873
-6 | -0.315 | 0.00775 | -0.07 | -40.628
-5.5 | -0.262 | 0.00739 | -0.071 | -35.404
-5 | -0.207 | 0.00714 | -0.072 | -28.957
-4.5 | -0.15 | 0.00687 | -0.073 | -21.867
-4 | -0.093 | 0.00704 | -0.074 | -13.182
-3.5 | -0.034 | 0.00647 | -0.075 | -5.319
-3 | 0.025 | 0.00622 | -0.076 | 3.952
-2.5 | 0.084 | 0.00642 | -0.077 | 13.084
-2 | 0.144 | 0.00571 | -0.078 | 25.189
-1.5 | 0.204 | 0.00333 | -0.079 | 61.068
-1 | 0.264 | 0.00333 | -0.079 | 79.204
-0.5 | 0.324 | 0.00335 | -0.08 | 96.567
0 | 0.382 | 0.00335 | -0.081 | 113.99
0.5 | 0.442 | 0.00316 | -0.082 | 139.95
1 | 0.501 | 0.00374 | -0.083 | 133.889
1.5 | 0.558 | 0.0038 | -0.084 | 146.948
2 | 0.617 | 0.00385 | -0.085 | 160.263
2.5 | 0.675 | 0.00393 | -0.086 | 171.61
3 | 0.731 | 0.00403 | -0.087 | 181.425
3.5 | 0.787 | 0.00415 | -0.087 | 189.606
4 | 0.838 | 0.01025 | -0.088 | 81.776
4.5 | 0.891 | 0.01069 | -0.089 | 83.378
5 | 0.943 | 0.01121 | -0.09 | 84.103
5.5 | 0.99 | 0.01168 | -0.09 | 84.772
6 | 1.034 | 0.01216 | -0.091 | 85.034
6.5 | 1.074 | 0.0127 | -0.092 | 84.552
7 | 1.109 | 0.01325 | -0.093 | 83.74
7.5 | 1.14 | 0.01385 | -0.094 | 82.313
8 | 1.165 | 0.0145 | -0.094 | 80.389
8.5 | 1.185 | 0.0152 | -0.095 | 77.968
9 | 1.199 | 0.01588 | -0.096 | 75.515
9.5 | 1.207 | 0.01679 | -0.097 | 71.864
10 | 1.208 | 0.01764 | -0.097 | 68.477
10.5 | 1.199 | 0.01852 | -0.098 | 64.737
11 | 1.172 | 0.02013 | -0.098 | 58.216
11.5 | 0.954 | 0.07466 | -0.053 | 12.777
12 | 0.927 | 0.08094 | -0.051 | 11.456
12.5 | 0.898 | 0.0861 | -0.049 | 10.425
13 | 0.866 | 0.09151 | -0.05 | 9.465
13.5 | 0.832 | 0.09856 | -0.049 | 8.441
14 | 0.796 | 0.10402 | -0.048 | 7.654
14.5 | 0.76 | 0.11177 | -0.047 | 6.797
15 | 0.723 | 0.11961 | -0.047 | 6.045

## 50. Re 2M Mach 0.00 (2)
BIGFOIL.COM POLAR EXPORT
NACA67-411 a=0.8
NACA67-411 a=0.8 |  |  |  | Cl Max: | 1.4871 | at alpha= | 17 | deg
XFOIL ncrit=9 |  |  |  | L/D Max: | 162.38 | at alpha= | 2.5 | deg
Re: | 2000000 |  |  | Cd Min: | 0.15093 | at alpha= | -15.5 | deg
Mach: | 0 |  |  | Cl=0 at alpha= | -3.4855 | deg
|  |  |  | @ Cl=0.1, Cd= | 0.0066757
|  |  |  | @ Cl=0.4, Cd= | 0.0039476
|  |  |  | @ Cl=0.6, Cd= | 0.0037847
alpha (deg) | Cl | Cd | Cm | Cl/Cd
-15.5 | -0.3513 | 0.15093 | -0.0695 | -2.3276
-15 | -0.3365 | 0.14452 | -0.073 | -2.3284
-14.5 | -0.3264 | 0.13601 | -0.077 | -2.3998
-14 | -0.3179 | 0.12846 | -0.0803 | -2.4747
-13.5 | -0.6687 | 0.04653 | -0.1192 | -14.3714
-13 | -0.6581 | 0.0443 | -0.1196 | -14.8555
-12.5 | -0.8002 | 0.02803 | -0.1067 | -28.548
-12 | -0.7963 | 0.02444 | -0.1015 | -32.5818
-11.5 | -0.7627 | 0.02307 | -0.0994 | -33.0603
-11 | -0.7224 | 0.0222 | -0.0981 | -32.5405
-10.5 | -0.6811 | 0.02114 | -0.0969 | -32.2185
-10 | -0.6459 | 0.01898 | -0.0949 | -34.0306
-9.5 | -0.6042 | 0.01745 | -0.0936 | -34.6246
-9 | -0.5614 | 0.01577 | -0.0923 | -35.5992
-8.5 | -0.5142 | 0.01467 | -0.0915 | -35.0511
-8 | -0.4731 | 0.01226 | -0.0899 | -38.5889
-7.5 | -0.4231 | 0.01139 | -0.0895 | -37.1466
-7 | -0.372 | 0.01062 | -0.0892 | -35.0282
-6.5 | -0.3209 | 0.00986 | -0.0889 | -32.5456
-6 | -0.2692 | 0.00918 | -0.0886 | -29.3246
-5.5 | -0.2167 | 0.00863 | -0.0884 | -25.1101
-5 | -0.1639 | 0.00811 | -0.0883 | -20.2096
-4.5 | -0.1108 | 0.00764 | -0.0882 | -14.5026
-4 | -0.0561 | 0.00739 | -0.0884 | -7.5913
-3.5 | -0.0016 | 0.0071 | -0.0886 | -0.22535
-3 | 0.0536 | 0.00686 | -0.0889 | 7.8134
-2 | 0.1644 | 0.00642 | -0.0897 | 25.6075
-1.5 | 0.2161 | 0.0058 | -0.0895 | 37.2586
-1 | 0.2614 | 0.00457 | -0.0884 | 57.1991
-0.5 | 0.3125 | 0.00409 | -0.0879 | 76.4059
0 | 0.369 | 0.00402 | -0.0882 | 91.791
0.5 | 0.4247 | 0.00389 | -0.0883 | 109.1774
1 | 0.4804 | 0.00386 | -0.0884 | 124.456
1.5 | 0.5362 | 0.00377 | -0.0886 | 142.2281
2 | 0.5913 | 0.00375 | -0.0887 | 157.68
2.5 | 0.6414 | 0.00395 | -0.0877 | 162.3797
3 | 0.661 | 0.00511 | -0.0804 | 129.3542
3.5 | 0.6689 | 0.0064 | -0.071 | 104.5156
4 | 0.6793 | 0.00752 | -0.0621 | 90.3324
4.5 | 0.7017 | 0.00857 | -0.0561 | 81.8786
5 | 0.7332 | 0.00935 | -0.0518 | 78.4171
5.5 | 0.7697 | 0.0099 | -0.0484 | 77.7475
6.5 | 0.8824 | 0.01102 | -0.0508 | 80.0726
7 | 0.9249 | 0.01154 | -0.0489 | 80.1473
7.5 | 0.9661 | 0.01215 | -0.0469 | 79.5144
8 | 1.0072 | 0.0128 | -0.0449 | 78.6875
8.5 | 1.0468 | 0.01356 | -0.0426 | 77.1976
9 | 1.087 | 0.01425 | -0.0406 | 76.2807
9.5 | 1.1252 | 0.01512 | -0.0383 | 74.418
10 | 1.1618 | 0.01611 | -0.0358 | 72.1167
10.5 | 1.2005 | 0.01692 | -0.0338 | 70.9515
11 | 1.2371 | 0.01789 | -0.0315 | 69.1504
11.5 | 1.2663 | 0.01946 | -0.0282 | 65.0719
12 | 1.3008 | 0.02057 | -0.0259 | 63.2377
12.5 | 1.3354 | 0.02161 | -0.0237 | 61.7955
13 | 1.366 | 0.023 | -0.021 | 59.3913
13.5 | 1.3949 | 0.02449 | -0.0184 | 56.9579
14 | 1.4152 | 0.02671 | -0.0147 | 52.9839
14.5 | 1.426 | 0.0297 | -0.0104 | 48.0135
15 | 1.4475 | 0.03179 | -0.0076 | 45.5332
15.5 | 1.462 | 0.03453 | -0.0044 | 42.34
16 | 1.4758 | 0.03743 | -0.0016 | 39.4283
16.5 | 1.4849 | 0.04089 | 0.0011 | 36.3145
17 | 1.4871 | 0.04526 | 0.0036 | 32.8568
17.5 | 1.487 | 0.05018 | 0.0052 | 29.6333
18 | 1.4762 | 0.05686 | 0.0061 | 25.962
18.5 | 1.4528 | 0.06596 | 0.0052 | 22.0255
19 | 1.4299 | 0.07622 | 0.0021 | 18.7602
19.5 | 1.3868 | 0.09144 | -0.005 | 15.1662
20 | 1.3027 | 0.11789 | -0.0205 | 11.0501

## 51. Re 2M Mach 0.10 (1)
BIGFOIL.COM POLAR EXPORT
NACA67-411 a=0.8
NACA67-411 a=0.8 |  |  |  | Cl Max: | 1.2 | at alpha= | 9.5 | deg
JavaFoil+Calcfoil stall+Eppler ext transition |  |  |  | L/D Max: | 189.908 | at alpha= | 3.5 | deg
Re: | 2000000 |  |  | Cd Min: | 0.00314 | at alpha= | 0 | deg
Mach: | 0.1 |  |  | Cl=0 at alpha= | -3.2083 | deg
|  |  |  | @ Cl=0.1, Cd= | 0.005932
|  |  |  | @ Cl=0.4, Cd= | 0.0032947
|  |  |  | @ Cl=0.6, Cd= | 0.0038297
alpha (deg) | Cl | Cd | Cm | Cl/Cd
-17 | -0.377 | 0.14813 | -0.023 | -2.546
-16.5 | -0.398 | 0.13817 | -0.023 | -2.882
-16 | -0.42 | 0.13271 | -0.024 | -3.161
-15.5 | -0.441 | 0.12496 | -0.024 | -3.526
-15 | -0.461 | 0.11706 | -0.024 | -3.939
-14.5 | -0.481 | 0.11021 | -0.025 | -4.36
-14 | -0.498 | 0.10362 | -0.025 | -4.811
-13.5 | -0.514 | 0.09879 | -0.026 | -5.208
-13 | -0.526 | 0.0936 | -0.025 | -5.616
-12.5 | -0.531 | 0.0869 | -0.025 | -6.108
-12 | -0.532 | 0.08208 | -0.024 | -6.486
-11.5 | -0.531 | 0.07725 | -0.024 | -6.873
-11 | -0.526 | 0.07155 | -0.024 | -7.346
-10.5 | -0.517 | 0.06715 | -0.026 | -7.696
-10 | -0.503 | 0.06279 | -0.027 | -8.017
-9.5 | -0.486 | 0.0592 | -0.028 | -8.208
-9 | -0.464 | 0.05519 | -0.029 | -8.406
-8.5 | -0.439 | 0.05143 | -0.032 | -8.532
-8 | -0.409 | 0.04772 | -0.035 | -8.569
-7.5 | -0.375 | 0.04407 | -0.037 | -8.51
-7 | -0.416 | 0.00844 | -0.069 | -49.294
-6.5 | -0.367 | 0.00812 | -0.07 | -45.259
-6 | -0.316 | 0.00772 | -0.071 | -40.95
-5.5 | -0.263 | 0.00738 | -0.072 | -35.601
-5 | -0.208 | 0.00712 | -0.072 | -29.134
-4.5 | -0.151 | 0.00685 | -0.073 | -22.035
-4 | -0.093 | 0.00701 | -0.074 | -13.287
-3.5 | -0.035 | 0.00644 | -0.075 | -5.364
-3 | 0.025 | 0.00626 | -0.076 | 3.945
-2.5 | 0.084 | 0.00602 | -0.077 | 14.014
-2 | 0.144 | 0.00569 | -0.078 | 25.364
-1.5 | 0.205 | 0.00591 | -0.079 | 34.589
-1 | 0.265 | 0.00332 | -0.08 | 79.968
-0.5 | 0.325 | 0.00335 | -0.081 | 96.99
0 | 0.384 | 0.00314 | -0.082 | 122.188
0.5 | 0.444 | 0.00372 | -0.083 | 119.198
1 | 0.503 | 0.00376 | -0.083 | 133.948
1.5 | 0.561 | 0.00379 | -0.084 | 148.17
2 | 0.62 | 0.00385 | -0.085 | 160.933
2.5 | 0.678 | 0.00395 | -0.086 | 171.707
3 | 0.735 | 0.00405 | -0.087 | 181.45
3.5 | 0.791 | 0.00417 | -0.088 | 189.908
4 | 0.842 | 0.01032 | -0.088 | 81.61
4.5 | 0.895 | 0.01074 | -0.089 | 83.364
5 | 0.947 | 0.01129 | -0.09 | 83.901
5.5 | 0.994 | 0.01176 | -0.091 | 84.51
6 | 1.038 | 0.01227 | -0.092 | 84.554
6.5 | 1.077 | 0.01278 | -0.093 | 84.253
7 | 1.112 | 0.01336 | -0.093 | 83.23
7.5 | 1.142 | 0.01396 | -0.094 | 81.769
8 | 1.166 | 0.01463 | -0.095 | 79.682
8.5 | 1.183 | 0.01541 | -0.096 | 76.784
9 | 1.195 | 0.01605 | -0.096 | 74.477
9.5 | 1.2 | 0.01699 | -0.097 | 70.623
10 | 1.198 | 0.01784 | -0.098 | 67.136
10.5 | 1.179 | 0.01929 | -0.098 | 61.127
11 | 0.965 | 0.0678 | -0.059 | 14.238
11.5 | 0.933 | 0.07628 | -0.051 | 12.231
12 | 0.902 | 0.08198 | -0.049 | 11.007
12.5 | 0.868 | 0.08767 | -0.048 | 9.903
13 | 0.832 | 0.09296 | -0.048 | 8.949
13.5 | 0.793 | 0.10021 | -0.048 | 7.919
14 | 0.754 | 0.10554 | -0.048 | 7.142
14.5 | 0.712 | 0.11459 | -0.046 | 6.217

## 52. Re 2M Mach 0.10 (2)
BIGFOIL.COM POLAR EXPORT
NACA67-411 a=0.8
NACA67-411 a=0.8 |  |  |  | Cl Max: | 1.4574 | at alpha= | 16.5 | deg
XFOIL ncrit=9 |  |  |  | L/D Max: | 162.343 | at alpha= | 2.5 | deg
Re: | 2000000 |  |  | Cd Min: | 0.17282 | at alpha= | -17 | deg
Mach: | 0.1 |  |  | Cl=0 at alpha= | -3.4874 | deg
|  |  |  | @ Cl=0.1, Cd= | 0.0067055
|  |  |  | @ Cl=0.4, Cd= | 0.0039728
|  |  |  | @ Cl=0.6, Cd= | 0.0037827
alpha (deg) | Cl | Cd | Cm | Cl/Cd
-17 | -0.3896 | 0.17282 | -0.059 | -2.2544
-16.5 | -0.3763 | 0.16538 | -0.0626 | -2.2754
-15.5 | -0.3504 | 0.15147 | -0.0697 | -2.3133
-15 | -0.3354 | 0.14503 | -0.0733 | -2.3126
-14.5 | -0.3249 | 0.13658 | -0.0772 | -2.3788
-14 | -0.3159 | 0.12912 | -0.0806 | -2.4466
-13.5 | -0.3218 | 0.1168 | -0.0852 | -2.7551
-13 | -0.3003 | 0.11357 | -0.0877 | -2.6442
-12.5 | -0.6685 | 0.04002 | -0.1194 | -16.7041
-12 | -0.7525 | 0.02917 | -0.1084 | -25.7971
-11.5 | -0.7354 | 0.02659 | -0.1047 | -27.657
-11 | -0.7008 | 0.02534 | -0.1027 | -27.6559
-10.5 | -0.6617 | 0.02424 | -0.1012 | -27.2979
-10 | -0.6361 | 0.02105 | -0.0981 | -30.2185
-9.5 | -0.5994 | 0.0189 | -0.096 | -31.7143
-9 | -0.5611 | 0.01657 | -0.094 | -33.8624
-8.5 | -0.5155 | 0.01513 | -0.0929 | -34.0714
-8 | -0.4744 | 0.01268 | -0.0912 | -37.4132
-7.5 | -0.4248 | 0.01163 | -0.0906 | -36.5262
-7 | -0.3735 | 0.01081 | -0.0902 | -34.5513
-6.5 | -0.3221 | 0.01001 | -0.0898 | -32.1778
-6 | -0.2702 | 0.00929 | -0.0895 | -29.085
-5.5 | -0.2176 | 0.0087 | -0.0892 | -25.0115
-5 | -0.164 | 0.00823 | -0.0891 | -19.9271
-4.5 | -0.1112 | 0.00767 | -0.0889 | -14.498
-4 | -0.0563 | 0.00742 | -0.089 | -7.5876
-3.5 | -0.0014 | 0.00712 | -0.0892 | -0.19663
-3 | 0.0541 | 0.00687 | -0.0895 | 7.8748
-2.5 | 0.1099 | 0.00667 | -0.0899 | 16.4768
-2 | 0.1655 | 0.00644 | -0.0902 | 25.6988
-1.5 | 0.2177 | 0.00584 | -0.0901 | 37.2774
-1 | 0.2632 | 0.0046 | -0.0889 | 57.2174
-0.5 | 0.3142 | 0.00412 | -0.0884 | 76.2621
0 | 0.371 | 0.00404 | -0.0887 | 91.8317
0.5 | 0.4271 | 0.00391 | -0.0888 | 109.2327
1 | 0.483 | 0.00387 | -0.0889 | 124.8062
1.5 | 0.5392 | 0.00378 | -0.089 | 142.6455
2 | 0.5946 | 0.00376 | -0.0891 | 158.1383
2.5 | 0.6445 | 0.00397 | -0.088 | 162.3426
3 | 0.6629 | 0.00514 | -0.0804 | 128.9689
3.5 | 0.6685 | 0.00641 | -0.0704 | 104.2902
4 | 0.6791 | 0.00757 | -0.0616 | 89.7094
4.5 | 0.7015 | 0.00863 | -0.0555 | 81.2862
5 | 0.7334 | 0.00942 | -0.0512 | 77.8556
5.5 | 0.7704 | 0.00997 | -0.0478 | 77.2718
6 | 0.8285 | 0.01052 | -0.0492 | 78.7548
6.5 | 0.8836 | 0.01112 | -0.0501 | 79.4604
7 | 0.9262 | 0.01165 | -0.0482 | 79.5021
7.5 | 0.968 | 0.01226 | -0.0461 | 78.956
8 | 1.0089 | 0.01296 | -0.044 | 77.8472
8.5 | 1.0488 | 0.01372 | -0.0417 | 76.4431
9 | 1.0893 | 0.01444 | -0.0396 | 75.4363
9.5 | 1.1257 | 0.01549 | -0.0368 | 72.6727
10 | 1.1643 | 0.01635 | -0.0345 | 71.211
10.5 | 1.2032 | 0.01721 | -0.0324 | 69.9128
11 | 1.2387 | 0.0183 | -0.0298 | 67.6885
11.5 | 1.2695 | 0.01982 | -0.0267 | 64.0515
12 | 1.3025 | 0.02108 | -0.024 | 61.7884
12.5 | 1.3371 | 0.02222 | -0.0216 | 60.1755
13 | 1.3668 | 0.02372 | -0.0187 | 57.6223
13.5 | 1.3927 | 0.02555 | -0.0156 | 54.5088
14 | 1.3981 | 0.02911 | -0.0102 | 48.0282
14.5 | 1.4221 | 0.03106 | -0.0074 | 45.7856
15 | 1.4383 | 0.03371 | -0.0041 | 42.6669
15.5 | 1.4461 | 0.0372 | -0.0005 | 38.8737
16 | 1.4539 | 0.04084 | 0.0024 | 35.5999
16.5 | 1.4574 | 0.04515 | 0.005 | 32.2791
17 | 1.4524 | 0.05067 | 0.0069 | 28.6639
17.5 | 1.4436 | 0.05722 | 0.0076 | 25.2289
18 | 1.4202 | 0.06647 | 0.0066 | 21.366
18.5 | 1.3759 | 0.08048 | 0.0017 | 17.0962
19 | 1.3281 | 0.09766 | -0.0075 | 13.5992
19.5 | 1.2098 | 0.13388 | -0.0294 | 9.0365

## 53. Re 2M Mach 0.25 (1)
BIGFOIL.COM POLAR EXPORT
NACA67-411 a=0.8
NACA67-411 a=0.8 |  |  |  | Cl Max: | 1.162 | at alpha= | 8.5 | deg
JavaFoil+Calcfoil stall+Eppler ext transition |  |  |  | L/D Max: | 191.43 | at alpha= | 3.5 | deg
Re: | 2000000 |  |  | Cd Min: | 0.00312 | at alpha= | -1 | deg
Mach: | 0.25 |  |  | Cl=0 at alpha= | -3.2083 | deg
|  |  |  | @ Cl=0.1, Cd= | 0.005868
|  |  |  | @ Cl=0.4, Cd= | 0.0037419
|  |  |  | @ Cl=0.6, Cd= | 0.11171
alpha (deg) | Cl | Cd | Cm | Cl/Cd
-15 | -0.068 | 0.12661 | -0.025 | -0.536
-14.5 | -0.189 | 0.11907 | -0.026 | -1.588
-14 | -0.252 | 0.11287 | -0.026 | -2.234
-13.5 | -0.306 | 0.10537 | -0.026 | -2.903
-13 | -0.351 | 0.09952 | -0.027 | -3.524
-12.5 | -0.385 | 0.09186 | -0.027 | -4.192
-12 | -0.414 | 0.08565 | -0.028 | -4.832
-11.5 | -0.436 | 0.07977 | -0.027 | -5.47
-11 | -0.452 | 0.07465 | -0.026 | -6.054
-10.5 | -0.461 | 0.07111 | -0.026 | -6.485
-10 | -0.463 | 0.06696 | -0.026 | -6.92
-9.5 | -0.458 | 0.06139 | -0.027 | -7.468
-9 | -0.447 | 0.05725 | -0.027 | -7.804
-8.5 | -0.429 | 0.05333 | -0.03 | -8.048
-8 | -0.404 | 0.04956 | -0.032 | -8.151
-7.5 | -0.373 | 0.04603 | -0.034 | -8.109
-7 | -0.34 | 0.0418 | -0.039 | -8.138
-6.5 | -0.372 | 0.00816 | -0.072 | -45.531
-6 | -0.321 | 0.00781 | -0.073 | -41.109
-5.5 | -0.268 | 0.00754 | -0.073 | -35.517
-5 | -0.212 | 0.00729 | -0.074 | -29.09
-4.5 | -0.154 | 0.00699 | -0.075 | -22.111
-4 | -0.095 | 0.00674 | -0.076 | -14.164
-3.5 | -0.035 | 0.00651 | -0.077 | -5.45
-3 | 0.025 | 0.00616 | -0.078 | 4.118
-2.5 | 0.087 | 0.0059 | -0.079 | 14.684
-2 | 0.148 | 0.00575 | -0.08 | 25.776
-1.5 | 0.21 | 0.00563 | -0.081 | 37.357
-1 | 0.272 | 0.00312 | -0.082 | 87.396
-0.5 | 0.334 | 0.00316 | -0.083 | 105.882
0 | 0.394 | 0.00374 | -0.084 | 105.514
0.5 | 0.456 | 0.00376 | -0.085 | 121.133
1 | 0.517 | 0.0038 | -0.086 | 136.084
1.5 | 0.576 | 0.00385 | -0.087 | 149.7
2 | 0.636 | 0.00391 | -0.088 | 162.668
2.5 | 0.696 | 0.00401 | -0.088 | 173.529
3 | 0.754 | 0.00412 | -0.089 | 183.251
3.5 | 0.811 | 0.00424 | -0.09 | 191.43
4 | 0.864 | 0.0106 | -0.091 | 81.479
4.5 | 0.917 | 0.01108 | -0.092 | 82.799
5 | 0.969 | 0.01166 | -0.092 | 83.12
5.5 | 1.015 | 0.01217 | -0.093 | 83.42
6 | 1.057 | 0.01273 | -0.094 | 83.017
6.5 | 1.093 | 0.01329 | -0.095 | 82.217
7 | 1.123 | 0.01397 | -0.096 | 80.34
7.5 | 1.145 | 0.01472 | -0.097 | 77.768
8 | 1.158 | 0.01544 | -0.097 | 74.98
8.5 | 1.162 | 0.01629 | -0.098 | 71.315
9 | 1.156 | 0.01706 | -0.099 | 67.75
9.5 | 0.943 | 0.05831 | -0.059 | 16.18
10 | 0.913 | 0.06595 | -0.049 | 13.848
10.5 | 0.877 | 0.07138 | -0.047 | 12.283
11 | 0.823 | 0.077 | -0.046 | 10.693
11.5 | 0.761 | 0.08302 | -0.046 | 9.167
12 | 0.69 | 0.0899 | -0.045 | 7.676
12.5 | 0.612 | 0.09612 | -0.045 | 6.37
13 | 0.529 | 0.10686 | -0.046 | 4.951
13.5 | 0.441 | 0.11171 | -0.047 | 3.943

## 54. Re 2M Mach 0.25 (2)
BIGFOIL.COM POLAR EXPORT
NACA67-411 a=0.8
NACA67-411 a=0.8 |  |  |  | Cl Max: | 1.3271 | at alpha= | 12.5 | deg
XFOIL ncrit=9 |  |  |  | L/D Max: | 162.482 | at alpha= | 2.5 | deg
Re: | 2000000 |  |  | Cd Min: | 0.21678 | at alpha= | -20 | deg
Mach: | 0.25 |  |  | Cl=0 at alpha= | -3.4965 | deg
|  |  |  | @ Cl=0.1, Cd= | 0.0068019
|  |  |  | @ Cl=0.4, Cd= | 0.0040799
|  |  |  | @ Cl=0.6, Cd= | 0.0038244
alpha (deg) | Cl | Cd | Cm | Cl/Cd
-20 | -0.4858 | 0.21678 | -0.0372 | -2.241
-19.5 | -0.4696 | 0.2099 | -0.041 | -2.2373
-19 | -0.4548 | 0.2032 | -0.0447 | -2.2382
-18.5 | -0.4381 | 0.1969 | -0.0484 | -2.225
-18 | -0.4198 | 0.19101 | -0.0523 | -2.1978
-17.5 | -0.4045 | 0.18292 | -0.0562 | -2.2113
-17 | -0.3894 | 0.17577 | -0.0599 | -2.2154
-16 | -0.3603 | 0.16087 | -0.0674 | -2.2397
-15.5 | -0.3454 | 0.1544 | -0.0711 | -2.237
-15 | -0.33 | 0.14778 | -0.0747 | -2.233
-14.5 | -0.3179 | 0.1395 | -0.0787 | -2.2789
-14 | -0.3069 | 0.1323 | -0.082 | -2.3197
-13.5 | -0.2989 | 0.1238 | -0.0858 | -2.4144
-13 | -0.289 | 0.11622 | -0.0896 | -2.4867
-12.5 | -0.2747 | 0.11032 | -0.0928 | -2.49
-12 | -0.268 | 0.10219 | -0.0966 | -2.6226
-11.5 | -0.2647 | 0.09421 | -0.1 | -2.8097
-11 | -0.2649 | 0.08623 | -0.1035 | -3.072
-10.5 | -0.2739 | 0.07673 | -0.1077 | -3.5697
-10 | -0.2977 | 0.06528 | -0.1133 | -4.5604
-9.5 | -0.3392 | 0.05353 | -0.1211 | -6.3366
-9 | -0.3925 | 0.04438 | -0.1166 | -8.8441
-8.5 | -0.4787 | 0.02398 | -0.1058 | -19.9625
-8 | -0.4655 | 0.01757 | -0.1004 | -26.494
-7.5 | -0.4317 | 0.01348 | -0.0972 | -32.0252
-7 | -0.3807 | 0.01213 | -0.0961 | -31.385
-6.5 | -0.328 | 0.01101 | -0.0953 | -29.7911
-6 | -0.2752 | 0.00999 | -0.0944 | -27.5475
-5.5 | -0.2218 | 0.00914 | -0.0936 | -24.267
-5 | -0.1669 | 0.00857 | -0.0932 | -19.4749
-4.5 | -0.1133 | 0.0079 | -0.0925 | -14.3418
-4 | -0.057 | 0.00757 | -0.0925 | -7.5297
-3.5 | -0.0004 | 0.00723 | -0.0925 | -0.055325
-3 | 0.0567 | 0.00696 | -0.0926 | 8.1466
-2.5 | 0.1142 | 0.00675 | -0.0929 | 16.9185
-2 | 0.1717 | 0.00653 | -0.0932 | 26.294
-1.5 | 0.2263 | 0.00602 | -0.0932 | 37.5914
-1 | 0.273 | 0.00483 | -0.092 | 56.5217
-0.5 | 0.3234 | 0.00419 | -0.091 | 77.1838
0 | 0.3821 | 0.00412 | -0.0914 | 92.7427
0.5 | 0.4401 | 0.00399 | -0.0915 | 110.3008
1 | 0.4976 | 0.00394 | -0.0915 | 126.2944
1.5 | 0.5556 | 0.00384 | -0.0917 | 144.6875
2 | 0.6124 | 0.00382 | -0.0916 | 160.3141
2.5 | 0.6613 | 0.00407 | -0.0898 | 162.4816
3 | 0.6723 | 0.00531 | -0.0803 | 126.6102
3.5 | 0.6676 | 0.00657 | -0.0676 | 101.6134
4 | 0.6789 | 0.00785 | -0.0588 | 86.4841
4.5 | 0.7017 | 0.00898 | -0.0525 | 78.1403
5 | 0.735 | 0.0098 | -0.0481 | 75
5.5 | 0.7764 | 0.01034 | -0.0452 | 75.087
6 | 0.8427 | 0.01096 | -0.0479 | 76.8887
6.5 | 0.8918 | 0.01159 | -0.0468 | 76.9456
7 | 0.9339 | 0.01231 | -0.0442 | 75.8652
7.5 | 0.9779 | 0.01294 | -0.0419 | 75.5719
8 | 1.0187 | 0.01382 | -0.0391 | 73.712
8.5 | 1.0603 | 0.01465 | -0.0364 | 72.3754
9 | 1.0989 | 0.01573 | -0.0333 | 69.8601
9.5 | 1.1377 | 0.01682 | -0.0302 | 67.6397
10 | 1.1757 | 0.018 | -0.0271 | 65.3167
10.5 | 1.2116 | 0.01939 | -0.0238 | 62.4858
11 | 1.2411 | 0.02131 | -0.0197 | 58.2403
11.5 | 1.275 | 0.02289 | -0.0163 | 55.7012
12 | 1.3011 | 0.02516 | -0.0121 | 51.713
12.5 | 1.3271 | 0.02738 | -0.0082 | 48.4697
13 | 1.3254 | 0.03209 | -0.0019 | 41.3026
13.5 | 1.3247 | 0.03669 | 0.0033 | 36.1052
14 | 1.3079 | 0.04296 | 0.0084 | 30.4446
14.5 | 1.2852 | 0.05036 | 0.0117 | 25.5203
15 | 1.2458 | 0.06078 | 0.0123 | 20.4969
15.5 | 1.1979 | 0.07462 | 0.008 | 16.0533
16 | 1.1579 | 0.09064 | -0.001 | 12.7747
16.5 | 1.1093 | 0.11291 | -0.0153 | 9.8246
17 | 1.0217 | 0.14389 | -0.0326 | 7.1006
17.5 | 0.8847 | 0.19485 | -0.0589 | 4.5404

## 55. Re 2M Mach 0.50 (1)
BIGFOIL.COM POLAR EXPORT
NACA67-411 a=0.8
NACA67-411 a=0.8 |  |  |  | Cl Max: | 1.231 | at alpha= | 20 | deg
JavaFoil+Calcfoil stall+Eppler ext transition |  |  |  | L/D Max: | 193.555 | at alpha= | 3 | deg
Re: | 2000000 |  |  | Cd Min: | 0.00366 | at alpha= | -1 | deg
Mach: | 0.5 |  |  | Cl=0 at alpha= | -3.209 | deg
|  |  |  | @ Cl=0.1, Cd= | 0.0063743
|  |  |  | @ Cl=0.4, Cd= | 0.003794
|  |  |  | @ Cl=0.6, Cd= | 0.0039103
alpha (deg) | Cl | Cd | Cm | Cl/Cd
-20 | -0.907 | 0.17277 | -0.029 | -5.251
-19.5 | -0.88 | 0.16948 | -0.029 | -5.193
-19 | -0.853 | 0.16209 | -0.03 | -5.265
-18.5 | -0.827 | 0.15784 | -0.03 | -5.24
-18 | -0.801 | 0.15561 | -0.03 | -5.146
-17.5 | -0.774 | 0.14883 | -0.031 | -5.203
-17 | -0.747 | 0.1461 | -0.031 | -5.113
-16.5 | -0.72 | 0.13902 | -0.031 | -5.176
-16 | -0.693 | 0.13335 | -0.031 | -5.195
-15.5 | -0.666 | 0.13213 | -0.031 | -5.042
-15 | -0.64 | 0.12376 | -0.032 | -5.168
-14.5 | -0.613 | 0.12403 | -0.032 | -4.941
-14 | -0.586 | 0.11674 | -0.033 | -5.02
-13.5 | -0.558 | 0.11062 | -0.031 | -5.044
-13 | -0.531 | 0.10565 | -0.032 | -5.027
-12.5 | -0.504 | 0.10228 | -0.032 | -4.93
-12 | -0.477 | 0.09878 | -0.033 | -4.833
-11.5 | -0.45 | 0.0957 | -0.033 | -4.707
-11 | -0.423 | 0.0914 | -0.034 | -4.633
-10.5 | -0.396 | 0.08601 | -0.033 | -4.603
-10 | -0.369 | 0.07232 | -0.033 | -5.101
-9.5 | -0.342 | 0.08292 | -0.034 | -4.122
-9 | -0.315 | 0.08032 | -0.034 | -3.919
-8.5 | -0.288 | 0.07324 | -0.034 | -3.928
-8 | -0.26 | 0.06239 | -0.033 | -4.171
-7.5 | -0.233 | 0.0523 | -0.035 | -4.461
-7 | -0.206 | 0.04751 | -0.036 | -4.341
-6.5 | -0.18 | 0.04242 | -0.04 | -4.233
-6 | -0.245 | 0.04108 | -0.036 | -5.971
-5.5 | -0.221 | 0.03835 | -0.038 | -5.768
-5 | -0.225 | 0.00713 | -0.083 | -31.588
-4.5 | -0.168 | 0.00664 | -0.084 | -25.223
-4 | -0.105 | 0.00732 | -0.085 | -14.316
-3.5 | -0.039 | 0.00695 | -0.086 | -5.638
-3 | 0.028 | 0.00666 | -0.087 | 4.229
-2.5 | 0.097 | 0.00638 | -0.088 | 15.124
-2 | 0.165 | 0.00625 | -0.089 | 26.482
-1.5 | 0.235 | 0.00606 | -0.09 | 38.725
-1 | 0.305 | 0.00366 | -0.091 | 83.22
-0.5 | 0.374 | 0.00371 | -0.092 | 100.808
0 | 0.439 | 0.00392 | -0.093 | 112.202
0.5 | 0.507 | 0.00396 | -0.094 | 128.283
1 | 0.575 | 0.00388 | -0.095 | 148.317
1.5 | 0.641 | 0.00396 | -0.096 | 161.927
2 | 0.708 | 0.00405 | -0.097 | 174.865
2.5 | 0.773 | 0.00417 | -0.098 | 185.31
3 | 0.837 | 0.00433 | -0.099 | 193.555
3.5 | 0.896 | 0.01137 | -0.1 | 78.745
4 | 0.954 | 0.01194 | -0.101 | 79.888
4.5 | 1.008 | 0.0127 | -0.102 | 79.346
5 | 1.055 | 0.01346 | -0.103 | 78.38
5.5 | 1.083 | 0.01425 | -0.104 | 76.021
6 | 1.084 | 0.01523 | -0.105 | 71.199
6.5 | 1.018 | 0.01642 | -0.106 | 61.988
7 | 0.55 | 0.05047 | -0.046 | 10.894
7.5 | 0.578 | 0.05007 | -0.053 | 11.549
8 | 0.603 | 0.05699 | -0.048 | 10.581
8.5 | 0.629 | 0.06469 | -0.048 | 9.727
9 | 0.656 | 0.07725 | -0.05 | 8.492
9.5 | 0.682 | 0.08077 | -0.05 | 8.447
10 | 0.708 | 0.08271 | -0.051 | 8.566
10.5 | 0.736 | 0.08971 | -0.054 | 8.2
11 | 0.762 | 0.0928 | -0.055 | 8.209
11.5 | 0.788 | 0.09577 | -0.056 | 8.226
12 | 0.814 | 0.10083 | -0.056 | 8.071
12.5 | 0.841 | 0.10661 | -0.059 | 7.885
13 | 0.867 | 0.10837 | -0.061 | 8.002
13.5 | 0.893 | 0.11299 | -0.061 | 7.903
14 | 0.919 | 0.11693 | -0.062 | 7.857
14.5 | 0.945 | 0.12583 | -0.063 | 7.511
15 | 0.972 | 0.13276 | -0.066 | 7.324
15.5 | 0.998 | 0.13167 | -0.067 | 7.579
16 | 1.023 | 0.13613 | -0.067 | 7.518
16.5 | 1.05 | 0.14095 | -0.069 | 7.446
17 | 1.078 | 0.14795 | -0.073 | 7.289
17.5 | 1.102 | 0.15102 | -0.072 | 7.3
18 | 1.128 | 0.15668 | -0.073 | 7.199
18.5 | 1.154 | 0.16329 | -0.074 | 7.066
19 | 1.182 | 0.16776 | -0.077 | 7.046
19.5 | 1.206 | 0.17048 | -0.078 | 7.077
20 | 1.231 | 0.17778 | -0.078 | 6.927

## 56. Re 2M Mach 0.50 (2)
BIGFOIL.COM POLAR EXPORT
NACA67-411 a=0.8
NACA67-411 a=0.8 |  |  |  | Cl Max: | 1.0931 | at alpha= | 9 | deg
XFOIL ncrit=9 |  |  |  | L/D Max: | 167.494 | at alpha= | 2 | deg
Re: | 2000000 |  |  | Cd Min: | 0.23422 | at alpha= | -20 | deg
Mach: | 0.5 |  |  | Cl=0 at alpha= | -3.5455 | deg
|  |  |  | @ Cl=0.1, Cd= | 0.0072813
|  |  |  | @ Cl=0.4, Cd= | 0.0045132
|  |  |  | @ Cl=0.6, Cd= | 0.0042089
alpha (deg) | Cl | Cd | Cm | Cl/Cd
-20 | -0.5158 | 0.23422 | -0.0389 | -2.2022
-19.5 | -0.4962 | 0.22646 | -0.0432 | -2.1911
-19 | -0.4754 | 0.21938 | -0.0477 | -2.167
-18.5 | -0.4541 | 0.21204 | -0.0523 | -2.1416
-18 | -0.4328 | 0.20465 | -0.0568 | -2.1148
-17.5 | -0.4131 | 0.19606 | -0.0613 | -2.107
-17 | -0.3937 | 0.18828 | -0.0655 | -2.091
-16.5 | -0.3741 | 0.18042 | -0.0698 | -2.0735
-16 | -0.3557 | 0.17239 | -0.0741 | -2.0633
-15.5 | -0.334 | 0.16615 | -0.0782 | -2.0102
-15 | -0.3146 | 0.15828 | -0.0824 | -1.9876
-14.5 | -0.2977 | 0.15011 | -0.0867 | -1.9832
-14 | -0.2813 | 0.14265 | -0.0905 | -1.972
-13.5 | -0.266 | 0.13464 | -0.0945 | -1.9756
-13 | -0.2512 | 0.12659 | -0.0987 | -1.9844
-12.5 | -0.234 | 0.11979 | -0.1025 | -1.9534
-12 | -0.2195 | 0.11212 | -0.1067 | -1.9577
-11.5 | -0.2071 | 0.10445 | -0.1106 | -1.9828
-11 | -0.1956 | 0.09754 | -0.1137 | -2.0053
-10.5 | -0.1872 | 0.0899 | -0.1173 | -2.0823
-10 | -0.1875 | 0.08102 | -0.1215 | -2.3142
-9.5 | -0.1846 | 0.07336 | -0.1251 | -2.5164
-9 | -0.1821 | 0.06583 | -0.1287 | -2.7662
-8.5 | -0.1741 | 0.06044 | -0.1318 | -2.8805
-8 | -0.2163 | 0.04788 | -0.1401 | -4.5175
-7.5 | -0.2449 | 0.04175 | -0.1369 | -5.8659
-7 | -0.254 | 0.03544 | -0.1335 | -7.167
-6.5 | -0.2544 | 0.02863 | -0.1287 | -8.8858
-6 | -0.2415 | 0.02214 | -0.1232 | -10.9079
-5.5 | -0.2197 | 0.01545 | -0.1172 | -14.2201
-5 | -0.1724 | 0.01147 | -0.1136 | -15.0305
-4.5 | -0.1136 | 0.00975 | -0.1114 | -11.6513
-4 | -0.0569 | 0.00842 | -0.1091 | -6.7577
-3.5 | 0.0057 | 0.00786 | -0.1079 | 0.72519
-3 | 0.0692 | 0.00742 | -0.1071 | 9.3261
-2.5 | 0.1336 | 0.00713 | -0.1068 | 18.7377
-2 | 0.1982 | 0.00695 | -0.1067 | 28.518
-1.5 | 0.2618 | 0.00674 | -0.1066 | 38.8427
-1 | 0.3154 | 0.00582 | -0.1052 | 54.1924
-0.5 | 0.3626 | 0.00453 | -0.1024 | 80.0442
0 | 0.4294 | 0.0045 | -0.1029 | 95.4222
0.5 | 0.4951 | 0.00445 | -0.1029 | 111.2584
1 | 0.5601 | 0.0043 | -0.1027 | 130.2558
1.5 | 0.6258 | 0.00415 | -0.1026 | 150.7952
2 | 0.6884 | 0.00411 | -0.1018 | 167.4939
2.5 | 0.719 | 0.00459 | -0.094 | 156.6449
3 | 0.6867 | 0.00597 | -0.0738 | 115.0251
3.5 | 0.6783 | 0.00767 | -0.0597 | 88.4355
4 | 0.6867 | 0.00933 | -0.0495 | 73.6013
4.5 | 0.7101 | 0.01074 | -0.042 | 66.1173
5 | 0.749 | 0.01165 | -0.0369 | 64.2918
5.5 | 0.8123 | 0.01247 | -0.0366 | 65.1403
7 | 0.97 | 0.01549 | -0.0277 | 62.621
7.5 | 1.0103 | 0.01706 | -0.0222 | 59.2204
8 | 1.0464 | 0.01911 | -0.0159 | 54.7567
8.5 | 1.0778 | 0.02224 | -0.0091 | 48.4622
9 | 1.0931 | 0.02819 | -0.0016 | 38.7762
9.5 | 1.073 | 0.03601 | 0.0069 | 29.7973
10 | 1.0386 | 0.04423 | 0.0138 | 23.4818
10.5 | 1.0026 | 0.05316 | 0.0171 | 18.86
11 | 0.9617 | 0.06426 | 0.0159 | 14.9658
11.5 | 0.9284 | 0.07718 | 0.0095 | 12.029
12 | 0.8956 | 0.09485 | -0.0028 | 9.4423
12.5 | 0.8768 | 0.11134 | -0.0132 | 7.875
13 | 0.8602 | 0.12601 | -0.0218 | 6.8264
13.5 | 0.8522 | 0.13924 | -0.0294 | 6.1204
14 | 0.8449 | 0.15289 | -0.0371 | 5.5262

## 57. Re 3M Mach 0.00 (1)
BIGFOIL.COM POLAR EXPORT
NACA67-411 a=0.8
NACA67-411 a=0.8 |  |  |  | Cl Max: | 1.21 | at alpha= | 10 | deg
JavaFoil+Calcfoil stall+Eppler ext transition |  |  |  | L/D Max: | 227.349 | at alpha= | 2.5 | deg
Re: | 3000000 |  |  | Cd Min: | 0.00297 | at alpha= | 2.5 | deg
Mach: | 0 |  |  | Cl=0 at alpha= | -3.2119 | deg
|  |  |  | @ Cl=0.1, Cd= | 0.0058673
|  |  |  | @ Cl=0.4, Cd= | 0.0031781
|  |  |  | @ Cl=0.6, Cd= | 0.0031525
alpha (deg) | Cl | Cd | Cm | Cl/Cd
-17.5 | -0.403 | 0.14691 | -0.023 | -2.742
-17 | -0.421 | 0.14118 | -0.024 | -2.985
-16.5 | -0.44 | 0.13275 | -0.024 | -3.316
-16 | -0.459 | 0.12653 | -0.024 | -3.625
-15.5 | -0.477 | 0.11763 | -0.025 | -4.056
-15 | -0.494 | 0.11161 | -0.025 | -4.43
-14.5 | -0.511 | 0.1049 | -0.026 | -4.867
-14 | -0.525 | 0.09957 | -0.026 | -5.274
-13.5 | -0.538 | 0.09447 | -0.027 | -5.692
-13 | -0.545 | 0.08932 | -0.026 | -6.106
-12.5 | -0.548 | 0.08319 | -0.027 | -6.586
-12 | -0.546 | 0.07893 | -0.026 | -6.923
-11.5 | -0.543 | 0.07345 | -0.027 | -7.393
-11 | -0.535 | 0.06898 | -0.028 | -7.758
-10.5 | -0.524 | 0.0648 | -0.028 | -8.086
-10 | -0.51 | 0.06067 | -0.031 | -8.399
-9.5 | -0.49 | 0.05636 | -0.032 | -8.702
-9 | -0.468 | 0.05291 | -0.033 | -8.838
-8.5 | -0.442 | 0.04884 | -0.036 | -9.049
-8 | -0.505 | 0.00785 | -0.066 | -64.398
-7.5 | -0.462 | 0.0081 | -0.067 | -57.053
-7 | -0.416 | 0.00779 | -0.068 | -53.378
-6.5 | -0.367 | 0.0074 | -0.069 | -49.562
-6 | -0.315 | 0.00724 | -0.07 | -43.553
-5.5 | -0.262 | 0.00743 | -0.071 | -35.226
-5 | -0.207 | 0.00715 | -0.072 | -28.917
-4.5 | -0.15 | 0.00693 | -0.073 | -21.68
-4 | -0.093 | 0.0065 | -0.074 | -14.27
-3.5 | -0.034 | 0.0063 | -0.075 | -5.46
-3 | 0.025 | 0.00605 | -0.076 | 4.064
-2.5 | 0.084 | 0.00591 | -0.077 | 14.221
-2 | 0.144 | 0.00575 | -0.078 | 24.985
-1.5 | 0.204 | 0.00321 | -0.079 | 63.315
-1 | 0.264 | 0.00319 | -0.08 | 82.732
-0.5 | 0.324 | 0.00322 | -0.081 | 100.581
0 | 0.383 | 0.00323 | -0.081 | 118.529
0.5 | 0.442 | 0.00305 | -0.082 | 144.863
1 | 0.502 | 0.00304 | -0.083 | 165.21
1.5 | 0.559 | 0.00309 | -0.084 | 180.762
2 | 0.618 | 0.00318 | -0.085 | 194.528
2.5 | 0.676 | 0.00297 | -0.086 | 227.349
3 | 0.733 | 0.00383 | -0.087 | 191.083
3.5 | 0.788 | 0.00447 | -0.088 | 176.263
4 | 0.839 | 0.00953 | -0.088 | 88.054
4.5 | 0.893 | 0.00993 | -0.089 | 89.899
5 | 0.944 | 0.01044 | -0.09 | 90.406
5.5 | 0.991 | 0.01087 | -0.091 | 91.181
6 | 1.035 | 0.01131 | -0.091 | 91.497
6.5 | 1.075 | 0.01182 | -0.092 | 90.954
7 | 1.111 | 0.01232 | -0.093 | 90.167
7.5 | 1.141 | 0.01288 | -0.094 | 88.644
8 | 1.167 | 0.01347 | -0.095 | 86.645
8.5 | 1.187 | 0.01413 | -0.095 | 84.01
9 | 1.201 | 0.01473 | -0.096 | 81.516
9.5 | 1.208 | 0.01563 | -0.097 | 77.329
10 | 1.21 | 0.0164 | -0.098 | 73.77
10.5 | 1.202 | 0.01722 | -0.098 | 69.809
11 | 1.182 | 0.01806 | -0.099 | 65.427
11.5 | 1.143 | 0.0206 | -0.098 | 55.514
12 | 0.935 | 0.07552 | -0.059 | 12.375
12.5 | 0.901 | 0.08265 | -0.055 | 10.906
13 | 0.869 | 0.08836 | -0.054 | 9.836
13.5 | 0.834 | 0.09436 | -0.053 | 8.843
14 | 0.798 | 0.10007 | -0.052 | 7.976
14.5 | 0.761 | 0.10878 | -0.051 | 6.999
15 | 0.724 | 0.11608 | -0.05 | 6.239

## 58. Re 3M Mach 0.00 (2)
BIGFOIL.COM POLAR EXPORT
NACA67-411 a=0.8
NACA67-411 a=0.8 |  |  |  | Cl Max: | 1.5573 | at alpha= | 17 | deg
XFOIL ncrit=9 |  |  |  | L/D Max: | 166.092 | at alpha= | 1.5 | deg
Re: | 3000000 |  |  | Cd Min: | 0.0803 | at alpha= | 20 | deg
Mach: | 0 |  |  | Cl=0 at alpha= | -3.4605 | deg
|  |  |  | @ Cl=0.1, Cd= | 0.00594
|  |  |  | @ Cl=0.4, Cd= | 0.0032649
|  |  |  | @ Cl=0.6, Cd= | 0.0042165
alpha (deg) | Cl | Cd | Cm | Cl/Cd
-17 | -1.0106 | 0.04069 | -0.1213 | -24.8366
-16.5 | -1.0429 | 0.03401 | -0.1209 | -30.6645
-16 | -1.0427 | 0.03081 | -0.1186 | -33.8429
-15.5 | -1.0455 | 0.02786 | -0.1145 | -37.5269
-15 | -1.0218 | 0.02675 | -0.1117 | -38.1981
-14.5 | -1.0091 | 0.02506 | -0.1072 | -40.2674
-14 | -0.9886 | 0.02397 | -0.1029 | -41.2432
-13.5 | -0.9626 | 0.02249 | -0.0997 | -42.8012
-13 | -0.9265 | 0.0214 | -0.0978 | -43.2944
-12.5 | -0.8926 | 0.01987 | -0.0956 | -44.922
-12 | -0.8489 | 0.01914 | -0.0947 | -44.3521
-11.5 | -0.8069 | 0.01811 | -0.0934 | -44.5555
-11 | -0.7634 | 0.01713 | -0.0924 | -44.5651
-10.5 | -0.7357 | 0.0139 | -0.0891 | -52.9281
-10 | -0.6878 | 0.01305 | -0.0885 | -52.705
-9.5 | -0.6371 | 0.0125 | -0.0883 | -50.968
-9 | -0.5867 | 0.01184 | -0.088 | -49.5524
-8.5 | -0.5357 | 0.01118 | -0.0878 | -47.9159
-8 | -0.4831 | 0.01074 | -0.0878 | -44.9814
-7.5 | -0.4308 | 0.01022 | -0.0877 | -42.1526
-7 | -0.3781 | 0.00976 | -0.0877 | -38.7398
-6.5 | -0.3304 | 0.00849 | -0.0868 | -38.9164
-6 | -0.2784 | 0.00783 | -0.0865 | -35.5556
-5.5 | -0.2245 | 0.00741 | -0.0866 | -30.2969
-5 | -0.1697 | 0.0071 | -0.0869 | -23.9014
-4.5 | -0.1144 | 0.00685 | -0.0872 | -16.7007
-4 | -0.0598 | 0.0065 | -0.0874 | -9.2
-3.5 | -0.0044 | 0.00626 | -0.0877 | -0.70288
-3 | 0.0513 | 0.00607 | -0.0881 | 8.4514
-2.5 | 0.1075 | 0.00592 | -0.0887 | 18.1588
-2 | 0.1635 | 0.00571 | -0.0891 | 28.634
-1.5 | 0.2183 | 0.00537 | -0.0894 | 40.6518
-1 | 0.2688 | 0.00457 | -0.0891 | 58.8184
-0.5 | 0.3183 | 0.00371 | -0.0886 | 85.7951
0 | 0.3716 | 0.00329 | -0.0885 | 112.9483
0.5 | 0.4282 | 0.00324 | -0.0889 | 132.1605
1 | 0.4849 | 0.00322 | -0.0893 | 150.5901
1.5 | 0.5398 | 0.00325 | -0.0893 | 166.0923
2 | 0.5855 | 0.00365 | -0.0875 | 160.411
2.5 | 0.6134 | 0.00474 | -0.0821 | 129.4093
3 | 0.6383 | 0.00576 | -0.0762 | 110.816
3.5 | 0.6564 | 0.00674 | -0.0689 | 97.3887
4 | 0.6813 | 0.0076 | -0.0631 | 89.6447
4.5 | 0.7149 | 0.00832 | -0.0591 | 85.9255
5 | 0.7542 | 0.00885 | -0.0563 | 85.2203
5.5 | 0.7954 | 0.00926 | -0.0539 | 85.8963
6 | 0.8372 | 0.00963 | -0.0516 | 86.9367
6.5 | 0.8776 | 0.01003 | -0.049 | 87.4975
7 | 0.9412 | 0.0106 | -0.0519 | 88.7925
7.5 | 0.9841 | 0.01117 | -0.0501 | 88.1021
8 | 1.026 | 0.0117 | -0.0482 | 87.6923
8.5 | 1.067 | 0.01232 | -0.0462 | 86.6071
9 | 1.1066 | 0.01306 | -0.044 | 84.732
9.5 | 1.1474 | 0.01368 | -0.042 | 83.8743
10 | 1.1873 | 0.01439 | -0.04 | 82.5087
10.5 | 1.2242 | 0.01532 | -0.0376 | 79.9086
11 | 1.2615 | 0.01618 | -0.0354 | 77.9666
11.5 | 1.2999 | 0.01697 | -0.0334 | 76.5999
12 | 1.3348 | 0.01798 | -0.031 | 74.238
12.5 | 1.3689 | 0.01908 | -0.0285 | 71.7453
13 | 1.3963 | 0.02069 | -0.0252 | 67.4867
13.5 | 1.4287 | 0.02186 | -0.0227 | 65.3568
14 | 1.4566 | 0.02335 | -0.0198 | 62.3812
14.5 | 1.4848 | 0.0248 | -0.0172 | 59.871
15 | 1.5104 | 0.02647 | -0.0144 | 57.0608
15.5 | 1.5321 | 0.02845 | -0.0113 | 53.8524
16 | 1.5493 | 0.03084 | -0.0081 | 50.2367
16.5 | 1.5555 | 0.03426 | -0.0042 | 45.4028
17 | 1.5573 | 0.03822 | -0.0006 | 40.7457
17.5 | 1.5568 | 0.04265 | 0.0024 | 36.5018
18 | 1.5547 | 0.04758 | 0.0046 | 32.6755
18.5 | 1.5451 | 0.05381 | 0.0059 | 28.714
19 | 1.5404 | 0.06 | 0.006 | 25.6733
19.5 | 1.5216 | 0.06879 | 0.0044 | 22.1195
20 | 1.492 | 0.0803 | 0.0004 | 18.5803

## 59. Re 3M Mach 0.10 (1)
BIGFOIL.COM POLAR EXPORT
NACA67-411 a=0.8
NACA67-411 a=0.8 |  |  |  | Cl Max: | 1.202 | at alpha= | 9.5 | deg
JavaFoil+Calcfoil stall+Eppler ext transition |  |  |  | L/D Max: | 227.418 | at alpha= | 2.5 | deg
Re: | 3000000 |  |  | Cd Min: | 0.00299 | at alpha= | 2.5 | deg
Mach: | 0.1 |  |  | Cl=0 at alpha= | -3.2083 | deg
|  |  |  | @ Cl=0.1, Cd= | 0.0058327
|  |  |  | @ Cl=0.4, Cd= | 0.0031817
|  |  |  | @ Cl=0.6, Cd= | 0.0031386
alpha (deg) | Cl | Cd | Cm | Cl/Cd
-17 | -0.377 | 0.14343 | -0.023 | -2.631
-16.5 | -0.399 | 0.13606 | -0.024 | -2.929
-16 | -0.42 | 0.12691 | -0.024 | -3.308
-15.5 | -0.441 | 0.11987 | -0.025 | -3.679
-15 | -0.461 | 0.11385 | -0.025 | -4.054
-14.5 | -0.481 | 0.10687 | -0.026 | -4.501
-14 | -0.499 | 0.10113 | -0.026 | -4.934
-13.5 | -0.515 | 0.09483 | -0.027 | -5.432
-13 | -0.526 | 0.08989 | -0.026 | -5.852
-12.5 | -0.532 | 0.08409 | -0.027 | -6.321
-12 | -0.533 | 0.07966 | -0.026 | -6.694
-11.5 | -0.532 | 0.07493 | -0.027 | -7.097
-11 | -0.526 | 0.06949 | -0.027 | -7.576
-10.5 | -0.518 | 0.06522 | -0.029 | -7.941
-10 | -0.505 | 0.06084 | -0.03 | -8.296
-9.5 | -0.487 | 0.05719 | -0.032 | -8.521
-9 | -0.465 | 0.05343 | -0.032 | -8.712
-8.5 | -0.441 | 0.04909 | -0.036 | -8.987
-8 | -0.505 | 0.0074 | -0.067 | -68.168
-7.5 | -0.463 | 0.00806 | -0.068 | -57.412
-7 | -0.416 | 0.00778 | -0.069 | -53.548
-6.5 | -0.368 | 0.00752 | -0.07 | -48.884
-6 | -0.316 | 0.00724 | -0.071 | -43.66
-5.5 | -0.263 | 0.00742 | -0.072 | -35.411
-5 | -0.208 | 0.00713 | -0.073 | -29.115
-4.5 | -0.151 | 0.00691 | -0.073 | -21.829
-4 | -0.093 | 0.0065 | -0.074 | -14.345
-3.5 | -0.035 | 0.0063 | -0.075 | -5.485
-3 | 0.025 | 0.0061 | -0.076 | 4.052
-2.5 | 0.084 | 0.00587 | -0.077 | 14.377
-2 | 0.144 | 0.00573 | -0.078 | 25.222
-1.5 | 0.205 | 0.00567 | -0.079 | 36.11
-1 | 0.265 | 0.00317 | -0.08 | 83.534
-0.5 | 0.325 | 0.00322 | -0.081 | 101.075
0 | 0.385 | 0.00323 | -0.082 | 119.026
0.5 | 0.444 | 0.00304 | -0.083 | 146.411
1 | 0.504 | 0.00306 | -0.084 | 164.975
1.5 | 0.562 | 0.0031 | -0.085 | 181.257
2 | 0.621 | 0.00316 | -0.085 | 196.431
2.5 | 0.679 | 0.00299 | -0.086 | 227.418
3 | 0.736 | 0.00386 | -0.087 | 190.71
3.5 | 0.792 | 0.0045 | -0.088 | 175.967
4 | 0.843 | 0.00958 | -0.088 | 88.001
4.5 | 0.897 | 0.00997 | -0.089 | 89.885
5 | 0.948 | 0.01049 | -0.09 | 90.342
5.5 | 0.995 | 0.01095 | -0.091 | 90.892
6 | 1.039 | 0.0114 | -0.092 | 91.089
6.5 | 1.078 | 0.0119 | -0.093 | 90.637
7 | 1.113 | 0.01242 | -0.093 | 89.625
7.5 | 1.143 | 0.01298 | -0.094 | 88.061
8 | 1.167 | 0.01357 | -0.095 | 86.025
8.5 | 1.185 | 0.01432 | -0.096 | 82.717
9 | 1.197 | 0.01488 | -0.097 | 80.395
9.5 | 1.202 | 0.0158 | -0.097 | 76.036
10 | 1.2 | 0.01663 | -0.098 | 72.164
10.5 | 1.188 | 0.01753 | -0.099 | 67.756
11 | 1.163 | 0.0184 | -0.099 | 63.192
11.5 | 0.944 | 0.06974 | -0.061 | 13.534
12 | 0.907 | 0.07811 | -0.055 | 11.606
12.5 | 0.871 | 0.08455 | -0.053 | 10.302
13 | 0.835 | 0.09005 | -0.053 | 9.267
13.5 | 0.795 | 0.09574 | -0.052 | 8.307
14 | 0.755 | 0.10253 | -0.052 | 7.367
14.5 | 0.714 | 0.11166 | -0.049 | 6.39

## 60. Re 3M Mach 0.10 (2)
BIGFOIL.COM POLAR EXPORT
NACA67-411 a=0.8
NACA67-411 a=0.8 |  |  |  | Cl Max: | 1.5349 | at alpha= | 16 | deg
XFOIL ncrit=9 |  |  |  | L/D Max: | 167.015 | at alpha= | 1.5 | deg
Re: | 3000000 |  |  | Cd Min: | 0.10454 | at alpha= | 20 | deg
Mach: | 0.1 |  |  | Cl=0 at alpha= | -3.4633 | deg
|  |  |  | @ Cl=0.1, Cd= | 0.0059535
|  |  |  | @ Cl=0.4, Cd= | 0.0032769
|  |  |  | @ Cl=0.6, Cd= | 0.0041244
alpha (deg) | Cl | Cd | Cm | Cl/Cd
-15.5 | -0.9594 | 0.03477 | -0.1229 | -27.5928
-15 | -0.9333 | 0.03347 | -0.1215 | -27.8847
-14.5 | -0.9453 | 0.02973 | -0.1172 | -31.7962
-14 | -0.9299 | 0.02804 | -0.1135 | -33.1633
-13.5 | -0.9306 | 0.02568 | -0.1068 | -36.2383
-13 | -0.9045 | 0.02422 | -0.1035 | -37.3452
-12.5 | -0.8815 | 0.02188 | -0.1 | -40.2879
-12 | -0.8415 | 0.02082 | -0.0984 | -40.4179
-11.5 | -0.8029 | 0.01945 | -0.0965 | -41.2802
-11 | -0.7618 | 0.01819 | -0.095 | -41.8802
-10.5 | -0.7352 | 0.01488 | -0.0915 | -49.4086
-10 | -0.6901 | 0.01359 | -0.0904 | -50.78
-9.5 | -0.6393 | 0.01298 | -0.09 | -49.2527
-9 | -0.5892 | 0.0122 | -0.0895 | -48.2951
-8.5 | -0.5384 | 0.01143 | -0.0891 | -47.1041
-8 | -0.4857 | 0.01092 | -0.0889 | -44.478
-7.5 | -0.4331 | 0.01037 | -0.0888 | -41.7647
-7 | -0.38 | 0.00987 | -0.0887 | -38.5005
-6.5 | -0.3317 | 0.00861 | -0.0877 | -38.525
-6 | -0.2797 | 0.0079 | -0.0873 | -35.4051
-5.5 | -0.2256 | 0.00746 | -0.0874 | -30.2413
-5 | -0.1705 | 0.00713 | -0.0875 | -23.913
-4.5 | -0.115 | 0.00686 | -0.0879 | -16.7638
-4 | -0.0599 | 0.00652 | -0.088 | -9.1871
-3.5 | -0.0041 | 0.00629 | -0.0883 | -0.65183
-3 | 0.0518 | 0.00609 | -0.0887 | 8.5057
-2.5 | 0.1083 | 0.00593 | -0.0892 | 18.2631
-2 | 0.1647 | 0.00572 | -0.0897 | 28.7937
-1.5 | 0.2199 | 0.00539 | -0.09 | 40.7978
-1 | 0.2707 | 0.0046 | -0.0897 | 58.8478
-0.5 | 0.3203 | 0.00374 | -0.0892 | 85.6417
0 | 0.3737 | 0.0033 | -0.089 | 113.2424
0.5 | 0.4307 | 0.00325 | -0.0894 | 132.5231
1 | 0.4877 | 0.00323 | -0.0898 | 150.9907
1.5 | 0.5428 | 0.00325 | -0.0898 | 167.0154
2 | 0.5886 | 0.00366 | -0.0879 | 160.8197
2.5 | 0.6156 | 0.00476 | -0.0823 | 129.3277
3 | 0.6397 | 0.00579 | -0.0761 | 110.4836
3.5 | 0.6557 | 0.00676 | -0.0683 | 96.997
4 | 0.6811 | 0.00764 | -0.0625 | 89.1492
4.5 | 0.7149 | 0.00837 | -0.0585 | 85.4122
5 | 0.7544 | 0.00891 | -0.0557 | 84.6689
5.5 | 0.7961 | 0.00932 | -0.0533 | 85.4185
6 | 0.838 | 0.0097 | -0.0509 | 86.3918
6.5 | 0.8794 | 0.0101 | -0.0484 | 87.0693
7 | 0.9447 | 0.01069 | -0.0516 | 88.3723
7.5 | 0.9857 | 0.01129 | -0.0493 | 87.3074
8 | 1.0282 | 0.01182 | -0.0474 | 86.9882
8.5 | 1.0694 | 0.01247 | -0.0452 | 85.7578
9 | 1.1093 | 0.01321 | -0.0429 | 83.9743
9.5 | 1.1503 | 0.01386 | -0.0409 | 82.9942
10 | 1.1903 | 0.01462 | -0.0388 | 81.4159
10.5 | 1.2258 | 0.01569 | -0.036 | 78.1262
11 | 1.2651 | 0.01646 | -0.0339 | 76.8591
11.5 | 1.303 | 0.01731 | -0.0317 | 75.2744
12 | 1.3378 | 0.01842 | -0.0291 | 72.6276
12.5 | 1.3676 | 0.01992 | -0.0258 | 68.6546
13 | 1.3997 | 0.0212 | -0.0231 | 66.0236
13.5 | 1.4305 | 0.02254 | -0.0203 | 63.465
14 | 1.4577 | 0.02419 | -0.0172 | 60.2604
14.5 | 1.4846 | 0.02581 | -0.0142 | 57.5203
15 | 1.5075 | 0.02777 | -0.011 | 54.2852
15.5 | 1.5256 | 0.03017 | -0.0076 | 50.5668
16 | 1.5349 | 0.03337 | -0.0037 | 45.9964
16.5 | 1.5244 | 0.03848 | 0.0012 | 39.6154
17 | 1.5298 | 0.04243 | 0.0039 | 36.0547
17.5 | 1.5321 | 0.04694 | 0.0061 | 32.6395
18 | 1.5223 | 0.05321 | 0.0076 | 28.6093
18.5 | 1.4991 | 0.06183 | 0.0075 | 24.2455
19 | 1.4834 | 0.0705 | 0.0057 | 21.0411
19.5 | 1.4445 | 0.084 | 0.0003 | 17.1964
20 | 1.3802 | 0.10454 | -0.0112 | 13.2026

## 61. Re 3M Mach 0.25 (1)
BIGFOIL.COM POLAR EXPORT
NACA67-411 a=0.8
NACA67-411 a=0.8 |  |  |  | Cl Max: | 1.163 | at alpha= | 8.5 | deg
JavaFoil+Calcfoil stall+Eppler ext transition |  |  |  | L/D Max: | 198.89 | at alpha= | 1.5 | deg
Re: | 3000000 |  |  | Cd Min: | 0.0029 | at alpha= | 1.5 | deg
Mach: | 0.25 |  |  | Cl=0 at alpha= | -3.2083 | deg
|  |  |  | @ Cl=0.1, Cd= | 0.0055966
|  |  |  | @ Cl=0.4, Cd= | 0.0030525
|  |  |  | @ Cl=0.6, Cd= | 0.10645
alpha (deg) | Cl | Cd | Cm | Cl/Cd
-15 | -0.068 | 0.12108 | -0.026 | -0.56
-14.5 | -0.189 | 0.11446 | -0.026 | -1.654
-14 | -0.252 | 0.10863 | -0.027 | -2.322
-13.5 | -0.306 | 0.10171 | -0.027 | -3.01
-13 | -0.351 | 0.09524 | -0.027 | -3.685
-12.5 | -0.385 | 0.08884 | -0.028 | -4.338
-12 | -0.414 | 0.08261 | -0.029 | -5.014
-11.5 | -0.437 | 0.07801 | -0.029 | -5.6
-11 | -0.453 | 0.07203 | -0.028 | -6.285
-10.5 | -0.462 | 0.06794 | -0.028 | -6.797
-10 | -0.464 | 0.06434 | -0.029 | -7.213
-9.5 | -0.459 | 0.05997 | -0.029 | -7.659
-9 | -0.448 | 0.05569 | -0.031 | -8.043
-8.5 | -0.431 | 0.05146 | -0.033 | -8.367
-8 | -0.406 | 0.04739 | -0.036 | -8.564
-7.5 | -0.377 | 0.04279 | -0.041 | -8.803
-7 | -0.419 | 0.00803 | -0.071 | -52.156
-6.5 | -0.372 | 0.00772 | -0.072 | -48.167
-6 | -0.321 | 0.00735 | -0.073 | -43.707
-5.5 | -0.268 | 0.00712 | -0.074 | -37.614
-5 | -0.212 | 0.00674 | -0.075 | -31.472
-4.5 | -0.154 | 0.00645 | -0.075 | -23.96
-4 | -0.096 | 0.00661 | -0.076 | -14.449
-3.5 | -0.035 | 0.00642 | -0.077 | -5.52
-3 | 0.025 | 0.00579 | -0.078 | 4.383
-2.5 | 0.087 | 0.00562 | -0.079 | 15.428
-2 | 0.148 | 0.00551 | -0.08 | 26.942
-1.5 | 0.21 | 0.00563 | -0.081 | 37.302
-1 | 0.272 | 0.00304 | -0.082 | 89.532
-0.5 | 0.334 | 0.00305 | -0.083 | 109.657
0 | 0.395 | 0.00305 | -0.084 | 129.642
0.5 | 0.456 | 0.00308 | -0.085 | 148.177
1 | 0.518 | 0.00309 | -0.086 | 167.326
1.5 | 0.577 | 0.0029 | -0.087 | 198.89
2 | 0.637 | 0.00358 | -0.088 | 177.955
2.5 | 0.697 | 0.00368 | -0.089 | 189.611
3 | 0.755 | 0.00401 | -0.089 | 188.592
3.5 | 0.812 | 0.00466 | -0.09 | 174.231
4 | 0.864 | 0.00986 | -0.091 | 87.638
4.5 | 0.918 | 0.0103 | -0.092 | 89.206
5 | 0.97 | 0.01084 | -0.093 | 89.506
5.5 | 1.016 | 0.01133 | -0.093 | 89.753
6 | 1.058 | 0.01183 | -0.094 | 89.406
6.5 | 1.094 | 0.01235 | -0.095 | 88.59
7 | 1.124 | 0.01298 | -0.096 | 86.559
7.5 | 1.146 | 0.01368 | -0.097 | 83.766
8 | 1.159 | 0.01436 | -0.098 | 80.746
8.5 | 1.163 | 0.01523 | -0.098 | 76.392
9 | 1.157 | 0.01595 | -0.099 | 72.545
9.5 | 1.139 | 0.01702 | -0.1 | 66.952
10 | 0.919 | 0.06252 | -0.057 | 14.696
10.5 | 0.88 | 0.06881 | -0.053 | 12.785
11 | 0.825 | 0.07449 | -0.049 | 11.074
11.5 | 0.763 | 0.08 | -0.05 | 9.535
12 | 0.691 | 0.08701 | -0.049 | 7.945
12.5 | 0.613 | 0.09469 | -0.047 | 6.474
13 | 0.529 | 0.10154 | -0.047 | 5.213
13.5 | 0.441 | 0.10645 | -0.05 | 4.143

## 62. Re 3M Mach 0.25 (2)
BIGFOIL.COM POLAR EXPORT
NACA67-411 a=0.8
NACA67-411 a=0.8 |  |  |  | Cl Max: | 1.4137 | at alpha= | 14.5 | deg
XFOIL ncrit=9 |  |  |  | L/D Max: | 170.122 | at alpha= | 1.5 | deg
Re: | 3000000 |  |  | Cd Min: | 0.14504 | at alpha= | 18 | deg
Mach: | 0.25 |  |  | Cl=0 at alpha= | -3.4714 | deg
|  |  |  | @ Cl=0.1, Cd= | 0.0060136
|  |  |  | @ Cl=0.4, Cd= | 0.0033377
|  |  |  | @ Cl=0.6, Cd= | 0.0036797
alpha (deg) | Cl | Cd | Cm | Cl/Cd
-15 | -0.3399 | 0.14423 | -0.0748 | -2.3567
-14.5 | -0.3289 | 0.13622 | -0.0787 | -2.4145
-14 | -0.3288 | 0.12535 | -0.0832 | -2.6231
-13.5 | -0.3128 | 0.11972 | -0.0865 | -2.6128
-13 | -0.2973 | 0.11388 | -0.0898 | -2.6106
-12.5 | -0.2908 | 0.10586 | -0.0937 | -2.747
-12 | -0.2969 | 0.09532 | -0.0982 | -3.1148
-11.5 | -0.3153 | 0.0833 | -0.1033 | -3.7851
-11 | -0.337 | 0.07236 | -0.1086 | -4.6573
-10.5 | -0.427 | 0.0518 | -0.1222 | -8.2432
-10 | -0.6418 | 0.02379 | -0.107 | -26.9777
-9.5 | -0.6264 | 0.01887 | -0.1024 | -33.1955
-9 | -0.5875 | 0.01643 | -0.0998 | -35.7578
-8.5 | -0.5443 | 0.01429 | -0.0976 | -38.0896
-8 | -0.4965 | 0.01258 | -0.0959 | -39.4674
-7.5 | -0.444 | 0.01155 | -0.0949 | -38.4416
-7 | -0.39 | 0.01067 | -0.0942 | -36.5511
-6.5 | -0.3373 | 0.00958 | -0.0933 | -35.2088
-6 | -0.2865 | 0.00835 | -0.092 | -34.3114
-5.5 | -0.2314 | 0.00773 | -0.0915 | -29.9353
-5 | -0.1749 | 0.00731 | -0.0914 | -23.9261
-4.5 | -0.1177 | 0.00698 | -0.0914 | -16.8625
-4 | -0.0606 | 0.00665 | -0.0914 | -9.1128
-3.5 | -0.0033 | 0.00638 | -0.0916 | -0.51724
-3 | 0.0545 | 0.00617 | -0.0919 | 8.8331
-2.5 | 0.1127 | 0.00597 | -0.0923 | 18.8777
-2 | 0.1709 | 0.00578 | -0.0927 | 29.5675
-1.5 | 0.2281 | 0.00548 | -0.0931 | 41.6241
-1 | 0.2806 | 0.00473 | -0.0927 | 59.3235
-0.5 | 0.3313 | 0.00386 | -0.0921 | 85.829
0 | 0.3855 | 0.00335 | -0.0918 | 115.0746
0.5 | 0.4442 | 0.0033 | -0.0922 | 134.6061
1 | 0.5029 | 0.00327 | -0.0926 | 153.792
1.5 | 0.5597 | 0.00329 | -0.0925 | 170.1216
2 | 0.6052 | 0.00373 | -0.0901 | 162.252
2.5 | 0.6275 | 0.00486 | -0.0831 | 129.1152
3 | 0.6448 | 0.00586 | -0.075 | 110.0341
3.5 | 0.6543 | 0.00694 | -0.0655 | 94.2795
4 | 0.6809 | 0.0079 | -0.0597 | 86.1899
4.5 | 0.716 | 0.00868 | -0.0557 | 82.4885
5 | 0.7566 | 0.00924 | -0.0526 | 81.8831
5.5 | 0.8 | 0.00969 | -0.05 | 82.5593
6 | 0.8424 | 0.0101 | -0.0472 | 83.4059
6.5 | 0.8925 | 0.01059 | -0.0461 | 84.2776
8.5 | 1.0811 | 0.01339 | -0.0398 | 80.7394
9 | 1.1238 | 0.01414 | -0.0372 | 79.4767
9.5 | 1.1653 | 0.01498 | -0.0345 | 77.7904
10 | 1.2019 | 0.01625 | -0.031 | 73.9631
10.5 | 1.2421 | 0.01721 | -0.0281 | 72.1732
11 | 1.2797 | 0.01843 | -0.0249 | 69.4357
11.5 | 1.311 | 0.02016 | -0.0209 | 65.0298
12 | 1.341 | 0.02202 | -0.0168 | 60.8992
12.5 | 1.3715 | 0.02379 | -0.013 | 57.6503
13 | 1.394 | 0.02626 | -0.0085 | 53.0845
13.5 | 1.4083 | 0.02939 | -0.0035 | 47.9177
14 | 1.4122 | 0.03344 | 0.0018 | 42.2309
14.5 | 1.4137 | 0.0378 | 0.0065 | 37.3995
15 | 1.3962 | 0.0442 | 0.011 | 31.5882
15.5 | 1.362 | 0.05301 | 0.0138 | 25.6933
16 | 1.3335 | 0.06251 | 0.0135 | 21.3326
16.5 | 1.2914 | 0.0757 | 0.0091 | 17.0594
17 | 1.2475 | 0.09204 | -0.0001 | 13.5539
17.5 | 1.199 | 0.11285 | -0.0137 | 10.6247
18 | 1.1007 | 0.14504 | -0.0326 | 7.5889

## 63. Re 3M Mach 0.50 (1)
BIGFOIL.COM POLAR EXPORT
NACA67-411 a=0.8
NACA67-411 a=0.8 |  |  |  | Cl Max: | 1.232 | at alpha= | 20 | deg
JavaFoil+Calcfoil stall+Eppler ext transition |  |  |  | L/D Max: | 194.963 | at alpha= | 2.5 | deg
Re: | 3000000 |  |  | Cd Min: | 0.00344 | at alpha= | -1 | deg
Mach: | 0.5 |  |  | Cl=0 at alpha= | -3.209 | deg
|  |  |  | @ Cl=0.1, Cd= | 0.0055854
|  |  |  | @ Cl=0.4, Cd= | 0.0034758
|  |  |  | @ Cl=0.6, Cd= | 0.0036348
alpha (deg) | Cl | Cd | Cm | Cl/Cd
-20 | -0.908 | 0.16634 | -0.03 | -5.46
-19.5 | -0.881 | 0.16077 | -0.03 | -5.479
-19 | -0.854 | 0.15539 | -0.03 | -5.496
-18.5 | -0.828 | 0.14949 | -0.03 | -5.535
-18 | -0.801 | 0.14793 | -0.031 | -5.415
-17.5 | -0.775 | 0.1407 | -0.031 | -5.506
-17 | -0.748 | 0.13966 | -0.032 | -5.357
-16.5 | -0.72 | 0.13273 | -0.031 | -5.425
-16 | -0.693 | 0.1274 | -0.031 | -5.441
-15.5 | -0.667 | 0.12395 | -0.032 | -5.378
-15 | -0.64 | 0.11823 | -0.032 | -5.413
-14.5 | -0.613 | 0.11585 | -0.033 | -5.294
-14 | -0.586 | 0.11059 | -0.033 | -5.302
-13.5 | -0.558 | 0.10548 | -0.032 | -5.292
-13 | -0.531 | 0.10038 | -0.032 | -5.294
-12.5 | -0.505 | 0.09724 | -0.033 | -5.189
-12 | -0.478 | 0.09439 | -0.033 | -5.06
-11.5 | -0.451 | 0.08965 | -0.034 | -5.027
-11 | -0.424 | 0.08691 | -0.034 | -4.875
-10.5 | -0.396 | 0.08012 | -0.034 | -4.945
-10 | -0.369 | 0.0703 | -0.034 | -5.253
-9.5 | -0.342 | 0.06331 | -0.035 | -5.406
-9 | -0.315 | 0.05782 | -0.036 | -5.452
-8.5 | -0.288 | 0.05339 | -0.037 | -5.397
-8 | -0.26 | 0.05964 | -0.034 | -4.365
-7.5 | -0.233 | 0.05109 | -0.036 | -4.57
-7 | -0.207 | 0.04585 | -0.038 | -4.505
-6.5 | -0.18 | 0.04107 | -0.042 | -4.385
-6 | -0.246 | 0.03974 | -0.04 | -6.189
-5.5 | -0.222 | 0.03682 | -0.043 | -6.037
-5 | -0.225 | 0.00681 | -0.083 | -33.108
-4.5 | -0.168 | 0.00691 | -0.084 | -24.255
-4 | -0.105 | 0.00644 | -0.085 | -16.271
-3.5 | -0.039 | 0.00617 | -0.086 | -6.355
-3 | 0.028 | 0.00588 | -0.087 | 4.79
-2.5 | 0.097 | 0.0056 | -0.088 | 17.237
-2 | 0.165 | 0.00527 | -0.089 | 31.419
-1.5 | 0.235 | 0.00564 | -0.091 | 41.58
-1 | 0.305 | 0.00344 | -0.092 | 88.618
-0.5 | 0.374 | 0.00346 | -0.093 | 108.12
0 | 0.44 | 0.0035 | -0.094 | 125.66
0.5 | 0.509 | 0.00354 | -0.095 | 143.786
1 | 0.577 | 0.0036 | -0.096 | 160.1
1.5 | 0.643 | 0.0037 | -0.097 | 173.689
2 | 0.709 | 0.00381 | -0.098 | 186.329
2.5 | 0.775 | 0.00397 | -0.099 | 194.963
3 | 0.838 | 0.00468 | -0.1 | 179.161
3.5 | 0.897 | 0.01066 | -0.1 | 84.107
4 | 0.955 | 0.01111 | -0.101 | 85.915
4.5 | 1.009 | 0.01193 | -0.102 | 84.538
5 | 1.056 | 0.01253 | -0.103 | 84.299
5.5 | 1.084 | 0.01329 | -0.104 | 81.623
6 | 1.085 | 0.01416 | -0.105 | 76.652
6.5 | 1.019 | 0.01545 | -0.106 | 65.986
7 | 0.551 | 0.04875 | -0.051 | 11.302
7.5 | 0.704 | 0.0168 | -0.108 | 41.924
8 | 0.604 | 0.0548 | -0.053 | 11.028
8.5 | 0.63 | 0.06221 | -0.049 | 10.121
9 | 0.657 | 0.05922 | -0.054 | 11.102
9.5 | 0.683 | 0.06524 | -0.054 | 10.473
10 | 0.709 | 0.07389 | -0.053 | 9.598
10.5 | 0.736 | 0.0848 | -0.055 | 8.678
11 | 0.762 | 0.08652 | -0.056 | 8.809
11.5 | 0.788 | 0.09114 | -0.056 | 8.648
12 | 0.814 | 0.09392 | -0.057 | 8.669
12.5 | 0.842 | 0.09872 | -0.061 | 8.526
13 | 0.868 | 0.10274 | -0.061 | 8.446
13.5 | 0.894 | 0.10767 | -0.062 | 8.298
14 | 0.919 | 0.11018 | -0.062 | 8.344
14.5 | 0.946 | 0.11682 | -0.065 | 8.101
15 | 0.973 | 0.12432 | -0.066 | 7.823
15.5 | 0.998 | 0.12431 | -0.067 | 8.03
16 | 1.024 | 0.12898 | -0.068 | 7.941
16.5 | 1.05 | 0.13562 | -0.07 | 7.745
17 | 1.08 | 0.1403 | -0.074 | 7.696
17.5 | 1.103 | 0.14346 | -0.073 | 7.689
18 | 1.129 | 0.14892 | -0.074 | 7.58
18.5 | 1.154 | 0.15111 | -0.075 | 7.64
19 | 1.184 | 0.15618 | -0.079 | 7.584
19.5 | 1.207 | 0.1627 | -0.078 | 7.42
20 | 1.232 | 0.16856 | -0.079 | 7.311

## 64. Re 3M Mach 0.50 (2)
BIGFOIL.COM POLAR EXPORT
NACA67-411 a=0.8
NACA67-411 a=0.8 |  |  |  | Cl Max: | 1.1214 | at alpha= | 9 | deg
XFOIL ncrit=9 |  |  |  | L/D Max: | 182.421 | at alpha= | 1.5 | deg
Re: | 3000000 |  |  | Cd Min: | 0.2355 | at alpha= | -20 | deg
Mach: | 0.5 |  |  | Cl=0 at alpha= | -3.5173 | deg
|  |  |  | @ Cl=0.1, Cd= | 0.0063608
|  |  |  | @ Cl=0.4, Cd= | 0.0041366
|  |  |  | @ Cl=0.6, Cd= | 0.0034855
alpha (deg) | Cl | Cd | Cm | Cl/Cd
-20 | -0.5181 | 0.2355 | -0.0379 | -2.2
-19.5 | -0.4969 | 0.22734 | -0.0424 | -2.1857
-18.5 | -0.4555 | 0.21172 | -0.0515 | -2.1514
-18 | -0.4356 | 0.20401 | -0.0561 | -2.1352
-17.5 | -0.4162 | 0.1956 | -0.0606 | -2.1278
-16.5 | -0.3776 | 0.17952 | -0.0691 | -2.1034
-16 | -0.3588 | 0.17145 | -0.0735 | -2.0927
-15.5 | -0.3363 | 0.16538 | -0.0779 | -2.0335
-15 | -0.3214 | 0.15607 | -0.0822 | -2.0593
-14.5 | -0.3023 | 0.14876 | -0.0864 | -2.0321
-14 | -0.2862 | 0.14073 | -0.0906 | -2.0337
-13.5 | -0.2732 | 0.13193 | -0.0949 | -2.0708
-13 | -0.2567 | 0.1248 | -0.0989 | -2.0569
-12.5 | -0.2399 | 0.11788 | -0.1027 | -2.0351
-12 | -0.2263 | 0.11032 | -0.1067 | -2.0513
-11.5 | -0.2161 | 0.10205 | -0.1108 | -2.1176
-11 | -0.2065 | 0.09427 | -0.1146 | -2.1905
-10.5 | -0.202 | 0.08625 | -0.1186 | -2.342
-10 | -0.1891 | 0.08025 | -0.1217 | -2.3564
-9.5 | -0.1841 | 0.07311 | -0.1251 | -2.5181
-9 | -0.1884 | 0.06488 | -0.1291 | -2.9038
-8.5 | -0.1903 | 0.05731 | -0.1334 | -3.3205
-8 | -0.2195 | 0.04747 | -0.1401 | -4.624
-7.5 | -0.2519 | 0.04103 | -0.1363 | -6.1394
-7 | -0.2667 | 0.03378 | -0.1324 | -7.8952
-6.5 | -0.2728 | 0.0259 | -0.1267 | -10.5328
-6 | -0.268 | 0.01769 | -0.1198 | -15.1498
-5.5 | -0.2405 | 0.01157 | -0.1143 | -20.7865
-5 | -0.1839 | 0.00934 | -0.1115 | -19.6895
-4.5 | -0.1241 | 0.00811 | -0.1093 | -15.3021
-4 | -0.0615 | 0.00737 | -0.1078 | -8.3446
-3.5 | 0.0022 | 0.00683 | -0.1068 | 0.32211
-3 | 0.0674 | 0.00649 | -0.1064 | 10.3852
-2.5 | 0.133 | 0.00623 | -0.1063 | 21.3483
-2 | 0.1988 | 0.00603 | -0.1065 | 32.9685
-1.5 | 0.2643 | 0.00583 | -0.1067 | 45.3345
-0.5 | 0.3802 | 0.00442 | -0.1052 | 86.0181
0 | 0.4368 | 0.00361 | -0.104 | 120.9972
0.5 | 0.5036 | 0.00355 | -0.1044 | 141.8592
1 | 0.5693 | 0.0035 | -0.1045 | 162.6571
1.5 | 0.633 | 0.00347 | -0.104 | 182.4207
2 | 0.675 | 0.00396 | -0.0989 | 170.4545
2.5 | 0.653 | 0.0052 | -0.0806 | 125.5769
3.5 | 0.6642 | 0.00799 | -0.0577 | 83.1289
4 | 0.689 | 0.00929 | -0.0504 | 74.1658
4.5 | 0.7254 | 0.01033 | -0.0451 | 70.2227
5 | 0.7745 | 0.01094 | -0.0417 | 70.7952
5.5 | 0.8229 | 0.01154 | -0.038 | 71.3085
6 | 0.872 | 0.01217 | -0.0341 | 71.6516
8 | 1.0766 | 0.01726 | -0.0195 | 62.3754
8.5 | 1.1049 | 0.02025 | -0.0119 | 54.563
9 | 1.1214 | 0.02588 | -0.004 | 43.3308
9.5 | 1.1091 | 0.03276 | 0.0047 | 33.8553
10 | 1.0712 | 0.04113 | 0.0127 | 26.0442
10.5 | 1.0281 | 0.05042 | 0.0173 | 20.3907
11 | 0.9885 | 0.06075 | 0.0174 | 16.2716
11.5 | 0.947 | 0.07395 | 0.0119 | 12.8059
12 | 0.9166 | 0.08954 | 0.0013 | 10.2368
12.5 | 0.8941 | 0.10759 | -0.0107 | 8.3103
13 | 0.8751 | 0.12279 | -0.0199 | 7.1268
13.5 | 0.8607 | 0.13742 | -0.0284 | 6.2633
14 | 0.8535 | 0.15106 | -0.0362 | 5.6501

## 65. Re 4M Mach 0.00 (1)
BIGFOIL.COM POLAR EXPORT
NACA67-411 a=0.8
NACA67-411 a=0.8 |  |  |  | Cl Max: | 1.211 | at alpha= | 10 | deg
JavaFoil+Calcfoil stall+Eppler ext transition |  |  |  | L/D Max: | 200.07 | at alpha= | 2 | deg
Re: | 4000000 |  |  | Cd Min: | 0.0029 | at alpha= | 1 | deg
Mach: | 0 |  |  | Cl=0 at alpha= | -3.2119 | deg
|  |  |  | @ Cl=0.1, Cd= | 0.0055447
|  |  |  | @ Cl=0.4, Cd= | 0.0030402
|  |  |  | @ Cl=0.6, Cd= | 0.0030435
alpha (deg) | Cl | Cd | Cm | Cl/Cd
-17.5 | -0.403 | 0.14359 | -0.024 | -2.807
-17 | -0.422 | 0.13746 | -0.024 | -3.068
-16.5 | -0.44 | 0.13121 | -0.024 | -3.357
-16 | -0.459 | 0.12394 | -0.025 | -3.703
-15.5 | -0.477 | 0.11449 | -0.026 | -4.169
-15 | -0.495 | 0.11012 | -0.026 | -4.492
-14.5 | -0.511 | 0.10344 | -0.026 | -4.939
-14 | -0.526 | 0.09853 | -0.027 | -5.334
-13.5 | -0.538 | 0.09232 | -0.027 | -5.829
-13 | -0.546 | 0.08807 | -0.027 | -6.199
-12.5 | -0.549 | 0.08168 | -0.028 | -6.716
-12 | -0.547 | 0.07708 | -0.027 | -7.1
-11.5 | -0.544 | 0.07187 | -0.029 | -7.57
-11 | -0.536 | 0.0677 | -0.03 | -7.923
-10.5 | -0.525 | 0.06323 | -0.031 | -8.306
-10 | -0.511 | 0.05883 | -0.033 | -8.685
-9.5 | -0.493 | 0.05456 | -0.035 | -9.028
-9 | -0.471 | 0.05017 | -0.037 | -9.387
-8.5 | -0.543 | 0.00852 | -0.065 | -63.786
-8 | -0.506 | 0.008 | -0.066 | -63.22
-7.5 | -0.462 | 0.00771 | -0.067 | -59.952
-7 | -0.416 | 0.00734 | -0.068 | -56.613
-6.5 | -0.367 | 0.00758 | -0.069 | -48.372
-6 | -0.315 | 0.0073 | -0.07 | -43.164
-5.5 | -0.262 | 0.007 | -0.071 | -37.39
-5 | -0.207 | 0.00682 | -0.072 | -30.294
-4.5 | -0.15 | 0.00653 | -0.073 | -23.016
-4 | -0.093 | 0.00634 | -0.074 | -14.619
-3.5 | -0.034 | 0.00611 | -0.075 | -5.629
-3 | 0.025 | 0.00578 | -0.076 | 4.254
-2.5 | 0.084 | 0.00559 | -0.077 | 15.019
-2 | 0.144 | 0.00542 | -0.078 | 26.498
-1.5 | 0.204 | 0.00303 | -0.079 | 67.176
-1 | 0.264 | 0.00301 | -0.08 | 87.765
-0.5 | 0.324 | 0.00302 | -0.081 | 107.105
0 | 0.383 | 0.00302 | -0.081 | 126.617
0.5 | 0.442 | 0.00309 | -0.082 | 143.187
1 | 0.502 | 0.0029 | -0.083 | 172.775
1.5 | 0.56 | 0.00294 | -0.084 | 190.603
2 | 0.618 | 0.00309 | -0.085 | 200.07
2.5 | 0.676 | 0.00394 | -0.086 | 171.528
3 | 0.732 | 0.00449 | -0.087 | 162.95
3.5 | 0.787 | 0.00578 | -0.087 | 136.23
4 | 0.84 | 0.00905 | -0.088 | 92.79
4.5 | 0.893 | 0.00944 | -0.089 | 94.601
5 | 0.945 | 0.00992 | -0.09 | 95.222
5.5 | 0.992 | 0.01032 | -0.091 | 96.151
6 | 1.036 | 0.01076 | -0.091 | 96.301
6.5 | 1.076 | 0.01123 | -0.092 | 95.768
7 | 1.112 | 0.0117 | -0.093 | 95.01
7.5 | 1.142 | 0.01223 | -0.094 | 93.372
8 | 1.168 | 0.01282 | -0.095 | 91.092
8.5 | 1.188 | 0.01341 | -0.095 | 88.551
9 | 1.202 | 0.01399 | -0.096 | 85.921
9.5 | 1.209 | 0.01483 | -0.097 | 81.54
10 | 1.211 | 0.01558 | -0.098 | 77.758
10.5 | 1.203 | 0.01633 | -0.098 | 73.688
11 | 1.184 | 0.01712 | -0.099 | 69.12
11.5 | 1.155 | 0.01837 | -0.1 | 62.891
12 | 1.107 | 0.02184 | -0.098 | 50.691
12.5 | 0.908 | 0.07796 | -0.061 | 11.648
13 | 0.873 | 0.08455 | -0.059 | 10.326
13.5 | 0.837 | 0.09138 | -0.057 | 9.158
14 | 0.8 | 0.09696 | -0.055 | 8.252
14.5 | 0.763 | 0.10457 | -0.054 | 7.293
15 | 0.725 | 0.11236 | -0.052 | 6.453

## 66. Re 4M Mach 0.00 (2)
BIGFOIL.COM POLAR EXPORT
NACA67-411 a=0.8
NACA67-411 a=0.8 |  |  |  | Cl Max: | 1.6372 | at alpha= | 19 | deg
XFOIL ncrit=9 |  |  |  | L/D Max: | 170.825 | at alpha= | 1.5 | deg
Re: | 4000000 |  |  | Cd Min: | 0.06122 | at alpha= | 20 | deg
Mach: | 0 |  |  | Cl=0 at alpha= | -3.4447 | deg
|  |  |  | @ Cl=0.1, Cd= | 0.0054601
|  |  |  | @ Cl=0.4, Cd= | 0.0030496
|  |  |  | @ Cl=0.6, Cd= | 0.0051383
alpha (deg) | Cl | Cd | Cm | Cl/Cd
-17.5 | -1.1357 | 0.03365 | -0.1212 | -33.7504
-17 | -1.1453 | 0.02978 | -0.1185 | -38.4587
-16.5 | -1.1362 | 0.02761 | -0.1154 | -41.1518
-16 | -1.1486 | 0.02437 | -0.1093 | -47.1317
-15.5 | -1.157 | 0.02166 | -0.1016 | -53.4164
-15 | -1.1364 | 0.02028 | -0.0973 | -56.0355
-14.5 | -1.1022 | 0.01914 | -0.0951 | -57.5862
-14 | -1.0621 | 0.0183 | -0.0936 | -58.0383
-13.5 | -1.0215 | 0.01738 | -0.0921 | -58.7745
-13 | -0.9781 | 0.01662 | -0.091 | -58.8508
-12.5 | -0.9354 | 0.01567 | -0.0898 | -59.6937
-12 | -0.8888 | 0.01496 | -0.0891 | -59.4118
-11.5 | -0.8422 | 0.01416 | -0.0884 | -59.4774
-10.5 | -0.7436 | 0.01296 | -0.0877 | -57.3765
-10 | -0.691 | 0.01272 | -0.0878 | -54.3239
-9.5 | -0.6514 | 0.01067 | -0.0858 | -61.0497
-9 | -0.5993 | 0.01023 | -0.0858 | -58.5826
-8.5 | -0.5467 | 0.00976 | -0.0858 | -56.0143
-8 | -0.4938 | 0.0093 | -0.0858 | -53.0968
-7.5 | -0.4412 | 0.00877 | -0.0858 | -50.3079
-7 | -0.3881 | 0.00828 | -0.0858 | -46.872
-6.5 | -0.3345 | 0.00785 | -0.0859 | -42.6115
-6 | -0.2804 | 0.00746 | -0.086 | -37.5871
-5.5 | -0.2279 | 0.00688 | -0.0858 | -33.125
-5 | -0.1734 | 0.00656 | -0.086 | -26.4329
-4.5 | -0.1178 | 0.00632 | -0.0864 | -18.6392
-4 | -0.0617 | 0.0061 | -0.0869 | -10.1148
-3.5 | -0.0062 | 0.00582 | -0.0873 | -1.0653
-3 | 0.0499 | 0.00562 | -0.0878 | 8.879
-2.5 | 0.1063 | 0.00544 | -0.0883 | 19.5404
-2 | 0.1627 | 0.00527 | -0.0888 | 30.8729
-1.5 | 0.2184 | 0.00505 | -0.0893 | 43.2475
-1 | 0.2714 | 0.00451 | -0.0893 | 60.1774
-0.5 | 0.3234 | 0.00384 | -0.0892 | 84.2188
0 | 0.3746 | 0.00316 | -0.0889 | 118.5443
0.5 | 0.4298 | 0.00292 | -0.0892 | 147.1918
1 | 0.4863 | 0.00293 | -0.0896 | 165.9727
1.5 | 0.5381 | 0.00315 | -0.089 | 170.8254
2 | 0.566 | 0.00434 | -0.0836 | 130.4147
2.5 | 0.6005 | 0.00515 | -0.0797 | 116.6019
3 | 0.6305 | 0.00601 | -0.0749 | 104.9085
3.5 | 0.6575 | 0.00679 | -0.0694 | 96.8336
4 | 0.6882 | 0.00749 | -0.0647 | 91.8825
4.5 | 0.7256 | 0.00808 | -0.0614 | 89.802
5 | 0.7682 | 0.00846 | -0.0592 | 90.8038
5.5 | 0.8115 | 0.00882 | -0.0572 | 92.0068
6 | 0.8537 | 0.00921 | -0.055 | 92.6927
6.5 | 0.8954 | 0.00958 | -0.0527 | 93.4656
7 | 0.9348 | 0.00998 | -0.05 | 93.6673
7.5 | 0.9938 | 0.01051 | -0.0518 | 94.5576
8 | 1.0393 | 0.01101 | -0.0506 | 94.396
8.5 | 1.0797 | 0.01164 | -0.0484 | 92.7577
9 | 1.1217 | 0.01218 | -0.0466 | 92.0936
9.5 | 1.1629 | 0.01278 | -0.0447 | 90.9937
10 | 1.2008 | 0.01359 | -0.0423 | 88.3591
10.5 | 1.2407 | 0.01428 | -0.0403 | 86.8838
11 | 1.2797 | 0.01499 | -0.0383 | 85.3702
11.5 | 1.3173 | 0.01579 | -0.0361 | 83.4262
12 | 1.351 | 0.01694 | -0.0334 | 79.7521
12.5 | 1.3862 | 0.01787 | -0.031 | 77.5713
13 | 1.4208 | 0.01889 | -0.0287 | 75.2144
13.5 | 1.4529 | 0.02001 | -0.0261 | 72.6087
14 | 1.4831 | 0.02133 | -0.0233 | 69.5312
14.5 | 1.5119 | 0.02268 | -0.0206 | 66.6623
15 | 1.5358 | 0.02445 | -0.0174 | 62.8139
15.5 | 1.551 | 0.02695 | -0.0133 | 57.551
16 | 1.5743 | 0.02878 | -0.0106 | 54.7012
16.5 | 1.5947 | 0.03086 | -0.0077 | 51.6753
17 | 1.6105 | 0.0334 | -0.0048 | 48.2186
17.5 | 1.624 | 0.03622 | -0.002 | 44.8371
18 | 1.6317 | 0.03973 | 0.0007 | 41.0697
18.5 | 1.6344 | 0.04395 | 0.0031 | 37.1877
19 | 1.6372 | 0.04842 | 0.0047 | 33.8125
19.5 | 1.632 | 0.0542 | 0.0058 | 30.1107
20 | 1.6208 | 0.06122 | 0.0057 | 26.475

## 67. Re 4M Mach 0.10 (1)
BIGFOIL.COM POLAR EXPORT
NACA67-411 a=0.8
NACA67-411 a=0.8 |  |  |  | Cl Max: | 1.203 | at alpha= | 9.5 | deg
JavaFoil+Calcfoil stall+Eppler ext transition |  |  |  | L/D Max: | 200.224 | at alpha= | 2 | deg
Re: | 4000000 |  |  | Cd Min: | 0.00291 | at alpha= | 1 | deg
Mach: | 0.1 |  |  | Cl=0 at alpha= | -3.2083 | deg
|  |  |  | @ Cl=0.1, Cd= | 0.00558
|  |  |  | @ Cl=0.4, Cd= | 0.0030525
|  |  |  | @ Cl=0.6, Cd= | 0.0030573
alpha (deg) | Cl | Cd | Cm | Cl/Cd
-13.5 | -0.515 | 0.09291 | -0.027 | -5.547
-13 | -0.527 | 0.08746 | -0.028 | -6.023
-12.5 | -0.532 | 0.08277 | -0.028 | -6.429
-12 | -0.534 | 0.07746 | -0.028 | -6.894
-11.5 | -0.533 | 0.07321 | -0.028 | -7.275
-11 | -0.528 | 0.06853 | -0.029 | -7.698
-10.5 | -0.519 | 0.06358 | -0.031 | -8.161
-10 | -0.506 | 0.05948 | -0.032 | -8.504
-9.5 | -0.489 | 0.05525 | -0.034 | -8.847
-9 | -0.468 | 0.05126 | -0.036 | -9.126
-8.5 | -0.539 | 0.00882 | -0.065 | -61.158
-8 | -0.506 | 0.00806 | -0.067 | -62.753
-7.5 | -0.463 | 0.00769 | -0.068 | -60.178
-7 | -0.417 | 0.00735 | -0.069 | -56.662
-6.5 | -0.368 | 0.00756 | -0.07 | -48.591
-6 | -0.316 | 0.00728 | -0.071 | -43.433
-5.5 | -0.263 | 0.00711 | -0.072 | -36.976
-5 | -0.208 | 0.00681 | -0.073 | -30.49
-4.5 | -0.151 | 0.00653 | -0.073 | -23.125
-4 | -0.093 | 0.00634 | -0.074 | -14.686
-3.5 | -0.035 | 0.00614 | -0.075 | -5.626
-3 | 0.025 | 0.00576 | -0.076 | 4.293
-2.5 | 0.084 | 0.00562 | -0.077 | 15.018
-2 | 0.144 | 0.00547 | -0.078 | 26.385
-1.5 | 0.205 | 0.00535 | -0.079 | 38.24
-1 | 0.265 | 0.00305 | -0.08 | 86.942
-0.5 | 0.325 | 0.00302 | -0.081 | 107.519
0 | 0.385 | 0.00304 | -0.082 | 126.686
0.5 | 0.445 | 0.00309 | -0.083 | 143.919
1 | 0.504 | 0.00291 | -0.084 | 173.405
1.5 | 0.562 | 0.00298 | -0.085 | 188.779
2 | 0.621 | 0.0031 | -0.085 | 200.224
2.5 | 0.679 | 0.00395 | -0.086 | 171.723
3 | 0.736 | 0.00451 | -0.087 | 163.06
3.5 | 0.79 | 0.00581 | -0.088 | 136.085
4 | 0.844 | 0.00911 | -0.089 | 92.596
4.5 | 0.897 | 0.00949 | -0.089 | 94.59
5 | 0.949 | 0.00997 | -0.09 | 95.156
5.5 | 0.996 | 0.0104 | -0.091 | 95.722
6 | 1.039 | 0.01084 | -0.092 | 95.854
6.5 | 1.079 | 0.01131 | -0.093 | 95.437
7 | 1.114 | 0.0118 | -0.094 | 94.442
7.5 | 1.144 | 0.01233 | -0.094 | 92.766
8 | 1.168 | 0.01288 | -0.095 | 90.639
8.5 | 1.186 | 0.0136 | -0.096 | 87.179
9 | 1.198 | 0.01413 | -0.097 | 84.759
9.5 | 1.203 | 0.015 | -0.097 | 80.16
10 | 1.201 | 0.01579 | -0.098 | 76.074
10.5 | 1.189 | 0.01665 | -0.099 | 71.442
11 | 1.165 | 0.01742 | -0.099 | 66.848
11.5 | 1.129 | 0.01901 | -0.1 | 59.388
12 | 0.916 | 0.07254 | -0.063 | 12.623
12.5 | 0.874 | 0.08129 | -0.057 | 10.757
13 | 0.837 | 0.08703 | -0.056 | 9.619
13.5 | 0.797 | 0.09266 | -0.055 | 8.603
14 | 0.757 | 0.0994 | -0.055 | 7.614
14.5 | 0.714 | 0.1086 | -0.051 | 6.578

## 68. Re 4M Mach 0.10 (2)
BIGFOIL.COM POLAR EXPORT
NACA67-411 a=0.8
NACA67-411 a=0.8 |  |  |  | Cl Max: | 1.6105 | at alpha= | 18 | deg
XFOIL ncrit=9 |  |  |  | L/D Max: | 171.81 | at alpha= | 1.5 | deg
Re: | 4000000 |  |  | Cd Min: | 0.2131 | at alpha= | -20 | deg
Mach: | 0.1 |  |  | Cl=0 at alpha= | -3.446 | deg
|  |  |  | @ Cl=0.1, Cd= | 0.0054638
|  |  |  | @ Cl=0.4, Cd= | 0.0030655
|  |  |  | @ Cl=0.6, Cd= | 0.0051097
alpha (deg) | Cl | Cd | Cm | Cl/Cd
-20 | -0.4854 | 0.2131 | -0.0351 | -2.2778
-19.5 | -0.4729 | 0.20547 | -0.039 | -2.3016
-19 | -0.4602 | 0.19714 | -0.0428 | -2.3344
-18.5 | -0.4457 | 0.18983 | -0.0468 | -2.3479
-18 | -0.426 | 0.18522 | -0.0506 | -2.3
-17 | -1.0486 | 0.03861 | -0.1244 | -27.1588
-16.5 | -1.0684 | 0.03327 | -0.1233 | -32.113
-16 | -1.0733 | 0.02992 | -0.1201 | -35.8723
-15.5 | -1.0882 | 0.02628 | -0.1145 | -41.4079
-15 | -1.1057 | 0.02299 | -0.1061 | -48.0948
-14.5 | -1.0948 | 0.02088 | -0.1004 | -52.433
-14 | -1.0588 | 0.01973 | -0.0981 | -53.6645
-13.5 | -1.0194 | 0.01872 | -0.0963 | -54.4551
-13 | -0.9761 | 0.01793 | -0.0949 | -54.4395
-12.5 | -0.9354 | 0.01677 | -0.0932 | -55.7782
-12 | -0.8898 | 0.01593 | -0.0921 | -55.8569
-11.5 | -0.8443 | 0.01494 | -0.091 | -56.5127
-11 | -0.7972 | 0.01405 | -0.0901 | -56.7402
-10.5 | -0.7469 | 0.01346 | -0.0896 | -55.4903
-10 | -0.6939 | 0.01319 | -0.0896 | -52.608
-9.5 | -0.6548 | 0.01099 | -0.0874 | -59.5814
-9 | -0.6029 | 0.01044 | -0.0871 | -57.749
-8.5 | -0.5499 | 0.00994 | -0.087 | -55.3219
-8 | -0.4965 | 0.00946 | -0.087 | -52.4841
-7.5 | -0.4435 | 0.0089 | -0.0868 | -49.8315
-7 | -0.3901 | 0.00838 | -0.0868 | -46.5513
-6.5 | -0.3362 | 0.00793 | -0.0868 | -42.396
-6 | -0.2819 | 0.00752 | -0.0868 | -37.4867
-5.5 | -0.2289 | 0.00694 | -0.0866 | -32.9827
-5 | -0.1743 | 0.00659 | -0.0867 | -26.4492
-4.5 | -0.1183 | 0.00633 | -0.0871 | -18.6888
-4 | -0.0619 | 0.00612 | -0.0875 | -10.1144
-3.5 | -0.0061 | 0.00583 | -0.0879 | -1.0463
-3 | 0.0504 | 0.00563 | -0.0883 | 8.952
-2.5 | 0.1071 | 0.00544 | -0.0889 | 19.6875
-2 | 0.1638 | 0.00528 | -0.0894 | 31.0227
-1.5 | 0.2198 | 0.00506 | -0.0898 | 43.4387
-1 | 0.2732 | 0.00452 | -0.0898 | 60.4425
-0.5 | 0.3254 | 0.00385 | -0.0897 | 84.5195
0 | 0.3768 | 0.00317 | -0.0895 | 118.8644
0.5 | 0.4323 | 0.00292 | -0.0897 | 148.0479
1 | 0.4891 | 0.00294 | -0.0901 | 166.3605
1.5 | 0.5412 | 0.00315 | -0.0895 | 171.8095
2 | 0.5685 | 0.00435 | -0.0839 | 130.6897
2.5 | 0.6025 | 0.00517 | -0.0798 | 116.5377
3 | 0.6317 | 0.00603 | -0.0747 | 104.7595
3.5 | 0.6566 | 0.00681 | -0.0687 | 96.417
4 | 0.6878 | 0.00753 | -0.0641 | 91.3413
4.5 | 0.7255 | 0.00813 | -0.0608 | 89.2374
5 | 0.7687 | 0.00851 | -0.0587 | 90.329
5.5 | 0.8122 | 0.00888 | -0.0566 | 91.464
6 | 0.8546 | 0.00927 | -0.0544 | 92.1899
6.5 | 0.8963 | 0.00966 | -0.0519 | 92.7847
7 | 0.936 | 0.01006 | -0.0492 | 93.0417
7.5 | 0.9979 | 0.0106 | -0.0515 | 94.1415
8 | 1.0414 | 0.01113 | -0.0497 | 93.5669
8.5 | 1.0823 | 0.01176 | -0.0475 | 92.0323
9 | 1.1248 | 0.01232 | -0.0456 | 91.2987
9.5 | 1.1657 | 0.01296 | -0.0435 | 89.946
10 | 1.2036 | 0.01383 | -0.0409 | 87.0282
10.5 | 1.2446 | 0.01448 | -0.039 | 85.953
11 | 1.2831 | 0.01527 | -0.0367 | 84.0275
11.5 | 1.3208 | 0.01614 | -0.0344 | 81.834
12 | 1.3535 | 0.01739 | -0.0313 | 77.8321
12.5 | 1.3904 | 0.01826 | -0.0291 | 76.1446
13 | 1.4241 | 0.01938 | -0.0264 | 73.483
13.5 | 1.4561 | 0.02061 | -0.0237 | 70.6502
14 | 1.4848 | 0.02208 | -0.0206 | 67.2464
14.5 | 1.5124 | 0.02364 | -0.0175 | 63.9763
15 | 1.5276 | 0.02624 | -0.0132 | 58.2165
15.5 | 1.5485 | 0.02832 | -0.0098 | 54.6787
16 | 1.5692 | 0.03045 | -0.0068 | 51.5337
16.5 | 1.5868 | 0.0329 | -0.0037 | 48.231
17 | 1.6 | 0.03584 | -0.0007 | 44.6429
17.5 | 1.6081 | 0.03935 | 0.0023 | 40.8666
18 | 1.6105 | 0.04367 | 0.0049 | 36.8789
18.5 | 1.6045 | 0.04917 | 0.007 | 32.6317
19 | 1.6005 | 0.05496 | 0.0079 | 29.1212
19.5 | 1.5838 | 0.06288 | 0.0075 | 25.1877
20 | 1.559 | 0.07287 | 0.0051 | 21.3943

## 69. Re 4M Mach 0.25 (1)
BIGFOIL.COM POLAR EXPORT
NACA67-411 a=0.8
NACA67-411 a=0.8 |  |  |  | Cl Max: | 1.164 | at alpha= | 8.5 | deg
JavaFoil+Calcfoil stall+Eppler ext transition |  |  |  | L/D Max: | 203.862 | at alpha= | 2 | deg
Re: | 4000000 |  |  | Cd Min: | 0.00289 | at alpha= | 0.5 | deg
Mach: | 0.25 |  |  | Cl=0 at alpha= | -3.2083 | deg
|  |  |  | @ Cl=0.1, Cd= | 0.0056416
|  |  |  | @ Cl=0.4, Cd= | 0.0030463
|  |  |  | @ Cl=0.6, Cd= | 0.10618
alpha (deg) | Cl | Cd | Cm | Cl/Cd
-15 | -0.068 | 0.11925 | -0.026 | -0.569
-14.5 | -0.189 | 0.11345 | -0.027 | -1.669
-14 | -0.252 | 0.10537 | -0.027 | -2.395
-13.5 | -0.306 | 0.09922 | -0.028 | -3.088
-13 | -0.351 | 0.09437 | -0.028 | -3.721
-12.5 | -0.386 | 0.08677 | -0.029 | -4.445
-12 | -0.414 | 0.08188 | -0.029 | -5.062
-11.5 | -0.437 | 0.07537 | -0.03 | -5.801
-11 | -0.453 | 0.06989 | -0.03 | -6.486
-10.5 | -0.463 | 0.06656 | -0.03 | -6.949
-10 | -0.465 | 0.06264 | -0.03 | -7.42
-9.5 | -0.46 | 0.05849 | -0.032 | -7.868
-9 | -0.449 | 0.05415 | -0.033 | -8.288
-8.5 | -0.432 | 0.04982 | -0.036 | -8.671
-8 | -0.41 | 0.04361 | -0.042 | -9.41
-7.5 | -0.462 | 0.00743 | -0.07 | -62.185
-7 | -0.419 | 0.00761 | -0.071 | -55.064
-6.5 | -0.372 | 0.00726 | -0.072 | -51.256
-6 | -0.321 | 0.007 | -0.073 | -45.871
-5.5 | -0.268 | 0.00671 | -0.074 | -39.915
-5 | -0.212 | 0.0069 | -0.075 | -30.717
-4.5 | -0.154 | 0.00664 | -0.076 | -23.267
-4 | -0.096 | 0.00632 | -0.076 | -15.105
-3.5 | -0.035 | 0.00607 | -0.077 | -5.842
-3 | 0.025 | 0.00585 | -0.078 | 4.337
-2.5 | 0.087 | 0.00568 | -0.079 | 15.276
-2 | 0.148 | 0.0055 | -0.08 | 26.99
-1.5 | 0.21 | 0.00536 | -0.081 | 39.18
-1 | 0.272 | 0.00306 | -0.082 | 89.026
-0.5 | 0.334 | 0.00304 | -0.083 | 109.809
0 | 0.395 | 0.00306 | -0.084 | 129.034
0.5 | 0.457 | 0.00289 | -0.085 | 157.931
1 | 0.518 | 0.00294 | -0.086 | 176.181
1.5 | 0.578 | 0.003 | -0.087 | 192.817
2 | 0.638 | 0.00313 | -0.088 | 203.862
2.5 | 0.697 | 0.00404 | -0.089 | 172.596
3 | 0.754 | 0.00476 | -0.089 | 158.577
3.5 | 0.811 | 0.00605 | -0.09 | 133.939
4 | 0.865 | 0.00938 | -0.091 | 92.222
4.5 | 0.919 | 0.00979 | -0.092 | 93.869
5 | 0.971 | 0.0103 | -0.093 | 94.251
5.5 | 1.017 | 0.01075 | -0.094 | 94.598
6 | 1.059 | 0.01124 | -0.094 | 94.182
6.5 | 1.095 | 0.01174 | -0.095 | 93.271
7 | 1.125 | 0.01233 | -0.096 | 91.2
7.5 | 1.147 | 0.01299 | -0.097 | 88.263
8 | 1.16 | 0.01363 | -0.098 | 85.097
8.5 | 1.164 | 0.01446 | -0.098 | 80.498
9 | 1.158 | 0.01515 | -0.099 | 76.458
9.5 | 1.141 | 0.01618 | -0.1 | 70.502
10 | 1.109 | 0.01746 | -0.1 | 63.494
10.5 | 0.883 | 0.0662 | -0.057 | 13.343
11 | 0.827 | 0.07293 | -0.052 | 11.335
11.5 | 0.764 | 0.07757 | -0.053 | 9.852
12 | 0.692 | 0.08377 | -0.051 | 8.262
12.5 | 0.614 | 0.09183 | -0.049 | 6.681
13 | 0.53 | 0.09989 | -0.048 | 5.302
13.5 | 0.441 | 0.10618 | -0.05 | 4.154

## 70. Re 4M Mach 0.25 (2)
BIGFOIL.COM POLAR EXPORT
NACA67-411 a=0.8
NACA67-411 a=0.8 |  |  |  | Cl Max: | 1.4539 | at alpha= | 14.5 | deg
XFOIL ncrit=9 |  |  |  | L/D Max: | 176.646 | at alpha= | 1.5 | deg
Re: | 4000000 |  |  | Cd Min: | 0.20289 | at alpha= | 19.5 | deg
Mach: | 0.25 |  |  | Cl=0 at alpha= | -3.4561 | deg
|  |  |  | @ Cl=0.1, Cd= | 0.0055173
|  |  |  | @ Cl=0.4, Cd= | 0.0031683
|  |  |  | @ Cl=0.6, Cd= | 0.0049097
alpha (deg) | Cl | Cd | Cm | Cl/Cd
-15.5 | -0.3658 | 0.14723 | -0.0716 | -2.4845
-15 | -0.3488 | 0.14125 | -0.0753 | -2.4694
-14.5 | -0.3361 | 0.13393 | -0.0792 | -2.5095
-14 | -0.3326 | 0.12394 | -0.0836 | -2.6836
-13.5 | -0.3303 | 0.1147 | -0.0881 | -2.8797
-13 | -0.3113 | 0.10977 | -0.0912 | -2.8359
-12.5 | -0.3173 | 0.09938 | -0.0957 | -3.1928
-12 | -0.3146 | 0.09148 | -0.0995 | -3.439
-11 | -0.444 | 0.05454 | -0.1214 | -8.1408
-10.5 | -0.7049 | 0.02301 | -0.1068 | -30.6345
-10 | -0.6762 | 0.01977 | -0.1034 | -34.2033
-9.5 | -0.6414 | 0.01701 | -0.1003 | -37.7072
-9 | -0.616 | 0.01263 | -0.0959 | -48.7728
-8.5 | -0.5649 | 0.01139 | -0.0945 | -49.5961
-8 | -0.5102 | 0.01062 | -0.0937 | -48.0414
-7.5 | -0.4553 | 0.00986 | -0.093 | -46.1765
-7 | -0.4006 | 0.00909 | -0.0923 | -44.0704
-6.5 | -0.3453 | 0.00845 | -0.0917 | -40.8639
-6 | -0.2895 | 0.0079 | -0.0913 | -36.6456
-5.5 | -0.2335 | 0.00741 | -0.091 | -31.5115
-5 | -0.1789 | 0.00674 | -0.0905 | -26.543
-4.5 | -0.1212 | 0.00643 | -0.0906 | -18.8491
-4 | -0.063 | 0.00618 | -0.0909 | -10.1942
-3.5 | -0.0051 | 0.0059 | -0.0911 | -0.86441
-3 | 0.053 | 0.00567 | -0.0915 | 9.3474
-2.5 | 0.1115 | 0.00548 | -0.0919 | 20.3467
-2 | 0.17 | 0.00532 | -0.0924 | 31.9549
-1.5 | 0.228 | 0.00515 | -0.0929 | 44.2718
-1 | 0.2832 | 0.00463 | -0.0929 | 61.1663
-0.5 | 0.3366 | 0.00393 | -0.0927 | 85.6489
0 | 0.3891 | 0.00322 | -0.0923 | 120.8385
0.5 | 0.446 | 0.00295 | -0.0925 | 151.1864
1 | 0.5046 | 0.00297 | -0.0929 | 169.899
1.5 | 0.5582 | 0.00316 | -0.0922 | 176.6456
2 | 0.5822 | 0.00439 | -0.0855 | 132.6196
2.5 | 0.612 | 0.00526 | -0.0801 | 116.3498
3 | 0.6328 | 0.00608 | -0.0728 | 104.0789
3.5 | 0.6541 | 0.00699 | -0.0657 | 93.5765
4 | 0.6875 | 0.00776 | -0.0612 | 88.5954
4.5 | 0.7267 | 0.0084 | -0.0579 | 86.5119
5 | 0.7717 | 0.00881 | -0.0556 | 87.5936
5.5 | 0.8166 | 0.0092 | -0.0534 | 88.7609
6 | 0.8606 | 0.00962 | -0.0509 | 89.4595
6.5 | 0.9028 | 0.01008 | -0.048 | 89.5635
7 | 0.9472 | 0.01058 | -0.0456 | 89.5274
7.5 | 1.0104 | 0.01116 | -0.0474 | 90.5376
8 | 1.0527 | 0.01187 | -0.0447 | 88.6858
8.5 | 1.0968 | 0.01249 | -0.0423 | 87.8143
9 | 1.14 | 0.0132 | -0.0398 | 86.3636
9.5 | 1.1796 | 0.01415 | -0.0367 | 83.364
10 | 1.2217 | 0.01496 | -0.0339 | 81.6644
10.5 | 1.2625 | 0.01589 | -0.0311 | 79.4525
11 | 1.2985 | 0.01717 | -0.0275 | 75.6261
11.5 | 1.3363 | 0.01835 | -0.0242 | 72.8229
12 | 1.3689 | 0.01992 | -0.0203 | 68.7199
12.5 | 1.4027 | 0.02141 | -0.0167 | 65.5161
13 | 1.4311 | 0.02335 | -0.0126 | 61.2891
13.5 | 1.4489 | 0.02616 | -0.0075 | 55.3861
14 | 1.45 | 0.03037 | -0.0013 | 47.7445
14.5 | 1.4539 | 0.03433 | 0.0038 | 42.3507
15 | 1.4417 | 0.03993 | 0.009 | 36.1057
15.5 | 1.4127 | 0.04761 | 0.0132 | 29.6723
16 | 1.3887 | 0.05576 | 0.0147 | 24.9049
16.5 | 1.3564 | 0.06619 | 0.0134 | 20.4925
17 | 1.3193 | 0.07924 | 0.0082 | 16.6494
17.5 | 1.2735 | 0.09643 | -0.0021 | 13.2065
18 | 1.2054 | 0.12178 | -0.0186 | 9.8982
18.5 | 1.0832 | 0.15886 | -0.041 | 6.8186
19 | 1.0332 | 0.18151 | -0.055 | 5.6922
19.5 | 0.9966 | 0.20289 | -0.0674 | 4.912

## 71. Re 4M Mach 0.50 (1)
BIGFOIL.COM POLAR EXPORT
NACA67-411 a=0.8
NACA67-411 a=0.8 |  |  |  | Cl Max: | 1.233 | at alpha= | 20 | deg
JavaFoil+Calcfoil stall+Eppler ext transition |  |  |  | L/D Max: | 187.147 | at alpha= | 2 | deg
Re: | 4000000 |  |  | Cd Min: | 0.00273 | at alpha= | -1 | deg
Mach: | 0.5 |  |  | Cl=0 at alpha= | -3.209 | deg
|  |  |  | @ Cl=0.1, Cd= | 0.0053504
|  |  |  | @ Cl=0.4, Cd= | 0.0032578
|  |  |  | @ Cl=0.6, Cd= | 0.0034549
alpha (deg) | Cl | Cd | Cm | Cl/Cd
-20 | -0.91 | 0.15974 | -0.03 | -5.695
-19.5 | -0.881 | 0.15487 | -0.03 | -5.69
-19 | -0.854 | 0.15127 | -0.03 | -5.648
-18.5 | -0.828 | 0.14513 | -0.03 | -5.705
-18 | -0.802 | 0.14244 | -0.031 | -5.627
-17.5 | -0.775 | 0.1366 | -0.032 | -5.675
-17 | -0.749 | 0.13392 | -0.032 | -5.59
-16.5 | -0.72 | 0.12894 | -0.031 | -5.587
-16 | -0.693 | 0.12247 | -0.031 | -5.662
-15.5 | -0.667 | 0.12106 | -0.032 | -5.509
-15 | -0.64 | 0.11453 | -0.033 | -5.591
-14.5 | -0.614 | 0.11294 | -0.033 | -5.432
-14 | -0.587 | 0.10853 | -0.034 | -5.405
-13.5 | -0.559 | 0.10131 | -0.033 | -5.515
-13 | -0.532 | 0.09033 | -0.033 | -5.889
-12.5 | -0.505 | 0.08305 | -0.034 | -6.081
-12 | -0.478 | 0.07804 | -0.034 | -6.127
-11.5 | -0.451 | 0.07262 | -0.035 | -6.213
-11 | -0.424 | 0.06763 | -0.036 | -6.273
-10.5 | -0.396 | 0.07661 | -0.034 | -5.174
-10 | -0.369 | 0.06804 | -0.035 | -5.43
-9.5 | -0.342 | 0.06142 | -0.036 | -5.576
-9 | -0.315 | 0.05694 | -0.037 | -5.541
-8.5 | -0.288 | 0.05211 | -0.038 | -5.535
-8 | -0.26 | 0.05714 | -0.034 | -4.558
-7.5 | -0.234 | 0.04999 | -0.037 | -4.674
-7 | -0.207 | 0.04552 | -0.039 | -4.541
-6.5 | -0.181 | 0.03941 | -0.046 | -4.591
-6 | -0.247 | 0.03882 | -0.042 | -6.353
-5.5 | -0.274 | 0.00672 | -0.082 | -40.853
-5 | -0.226 | 0.00688 | -0.083 | -32.791
-4.5 | -0.168 | 0.00653 | -0.084 | -25.676
-4 | -0.105 | 0.00625 | -0.085 | -16.778
-3.5 | -0.039 | 0.00601 | -0.086 | -6.524
-3 | 0.028 | 0.00554 | -0.087 | 5.087
-2.5 | 0.097 | 0.00536 | -0.089 | 18.011
-2 | 0.166 | 0.00514 | -0.09 | 32.176
-1.5 | 0.235 | 0.00501 | -0.091 | 46.852
-1 | 0.305 | 0.00273 | -0.092 | 111.657
-0.5 | 0.374 | 0.00325 | -0.093 | 115.034
0 | 0.441 | 0.00327 | -0.094 | 134.806
0.5 | 0.509 | 0.00337 | -0.095 | 151.272
1 | 0.577 | 0.00342 | -0.096 | 168.762
1.5 | 0.643 | 0.00352 | -0.097 | 183.021
2 | 0.71 | 0.00379 | -0.098 | 187.147
2.5 | 0.774 | 0.00451 | -0.099 | 171.875
3 | 0.837 | 0.00573 | -0.099 | 146.132
3.5 | 0.897 | 0.01015 | -0.1 | 88.408
4 | 0.955 | 0.01064 | -0.101 | 89.777
4.5 | 1.009 | 0.01135 | -0.102 | 88.945
5 | 1.057 | 0.01199 | -0.103 | 88.114
5.5 | 1.085 | 0.0127 | -0.104 | 85.42
6 | 1.086 | 0.01354 | -0.105 | 80.215
6.5 | 1.02 | 0.0148 | -0.106 | 68.931
7 | 0.552 | 0.04804 | -0.053 | 11.482
7.5 | 0.705 | 0.0161 | -0.108 | 43.793
8 | 0.606 | 0.05361 | -0.056 | 11.297
8.5 | 0.63 | 0.06042 | -0.051 | 10.426
9 | 0.661 | 0.05631 | -0.062 | 11.747
9.5 | 0.684 | 0.06318 | -0.055 | 10.825
10 | 0.71 | 0.07116 | -0.055 | 9.974
10.5 | 0.736 | 0.08196 | -0.056 | 8.982
11 | 0.763 | 0.07261 | -0.059 | 10.515
11.5 | 0.789 | 0.07946 | -0.058 | 9.931
12 | 0.815 | 0.0876 | -0.059 | 9.303
12.5 | 0.842 | 0.09631 | -0.061 | 8.745
13 | 0.868 | 0.09924 | -0.062 | 8.747
13.5 | 0.894 | 0.10213 | -0.062 | 8.752
14 | 0.92 | 0.10799 | -0.063 | 8.516
14.5 | 0.948 | 0.11392 | -0.067 | 8.32
15 | 0.973 | 0.11957 | -0.067 | 8.138
15.5 | 0.999 | 0.12002 | -0.068 | 8.321
16 | 1.025 | 0.12546 | -0.069 | 8.167
16.5 | 1.053 | 0.12954 | -0.072 | 8.127
17 | 1.082 | 0.1376 | -0.076 | 7.866
17.5 | 1.104 | 0.13852 | -0.073 | 7.968
18 | 1.129 | 0.14446 | -0.074 | 7.817
18.5 | 1.157 | 0.14757 | -0.077 | 7.843
19 | 1.187 | 0.15219 | -0.081 | 7.801
19.5 | 1.208 | 0.15325 | -0.078 | 7.879
20 | 1.233 | 0.1625 | -0.079 | 7.587

## 72. Re 4M Mach 0.50 (2)
BIGFOIL.COM POLAR EXPORT
NACA67-411 a=0.8
NACA67-411 a=0.8 |  |  |  | Cl Max: | 0.8889 | at alpha= | 6 | deg
XFOIL ncrit=9 |  |  |  | L/D Max: | 193.988 | at alpha= | 1.5 | deg
Re: | 4000000 |  |  | Cd Min: | 0.22607 | at alpha= | -19.5 | deg
Mach: | 0.5 |  |  | Cl=0 at alpha= | -3.5008 | deg
|  |  |  | @ Cl=0.1, Cd= | 0.0058608
|  |  |  | @ Cl=0.4, Cd= | 0.004127
|  |  |  | @ Cl=0.6, Cd= | 0.0031786
alpha (deg) | Cl | Cd | Cm | Cl/Cd
-19.5 | -0.4994 | 0.22607 | -0.0422 | -2.2091
-19 | -0.4781 | 0.21853 | -0.0468 | -2.1878
-18.5 | -0.4577 | 0.21097 | -0.0514 | -2.1695
-18 | -0.4389 | 0.20203 | -0.0557 | -2.1724
-17.5 | -0.4161 | 0.19586 | -0.0604 | -2.1245
-17 | -0.3962 | 0.18777 | -0.0649 | -2.11
-16.5 | -0.3768 | 0.17965 | -0.0694 | -2.0974
-16 | -0.3577 | 0.17172 | -0.0737 | -2.083
-15.5 | -0.34 | 0.16351 | -0.078 | -2.0794
-15 | -0.3256 | 0.15423 | -0.0824 | -2.1111
-14.5 | -0.3082 | 0.1466 | -0.0867 | -2.1023
-14 | -0.2901 | 0.13921 | -0.091 | -2.0839
-13.5 | -0.2737 | 0.1315 | -0.0952 | -2.0814
-13 | -0.2603 | 0.12309 | -0.0995 | -2.1147
-12.5 | -0.2473 | 0.11531 | -0.1037 | -2.1447
-12 | -0.2318 | 0.10845 | -0.1075 | -2.1374
-11.5 | -0.2166 | 0.10175 | -0.1111 | -2.1287
-11 | -0.2076 | 0.09406 | -0.1149 | -2.2071
-10.5 | -0.2023 | 0.08593 | -0.1189 | -2.3542
-10 | -0.2036 | 0.07709 | -0.1231 | -2.6411
-9.5 | -0.2034 | 0.06936 | -0.1269 | -2.9325
-9 | -0.2118 | 0.06085 | -0.1314 | -3.4807
-8.5 | -0.2069 | 0.0545 | -0.1356 | -3.7963
-8 | -0.2488 | 0.04454 | -0.1403 | -5.586
-7.5 | -0.2734 | 0.03867 | -0.1357 | -7.0701
-7 | -0.2819 | 0.03189 | -0.1314 | -8.8398
-6.5 | -0.2852 | 0.02428 | -0.1255 | -11.7463
-6 | -0.2835 | 0.01565 | -0.118 | -18.115
-5.5 | -0.2471 | 0.01052 | -0.1132 | -23.4886
-5 | -0.1924 | 0.00818 | -0.1101 | -23.5208
-4.5 | -0.1304 | 0.00722 | -0.1081 | -18.0609
-4 | -0.0657 | 0.00666 | -0.1069 | -9.8649
-3.5 | 0.0001 | 0.00628 | -0.1063 | 0.015924
-3 | 0.0658 | 0.00597 | -0.1059 | 11.0218
-2.5 | 0.1316 | 0.00576 | -0.1059 | 22.8472
-2 | 0.198 | 0.00556 | -0.1062 | 35.6115
-1.5 | 0.2643 | 0.00539 | -0.1066 | 49.0353
-1 | 0.3282 | 0.00503 | -0.1067 | 65.2485
-0.5 | 0.3871 | 0.00431 | -0.1061 | 89.8144
0 | 0.4442 | 0.0035 | -0.1052 | 126.9143
0.5 | 0.5065 | 0.00312 | -0.1049 | 162.3397
1 | 0.5727 | 0.00311 | -0.1051 | 184.1479
1.5 | 0.6324 | 0.00326 | -0.1039 | 193.9877
2 | 0.6363 | 0.00446 | -0.091 | 142.6682
2.5 | 0.624 | 0.00565 | -0.0751 | 110.4425
3 | 0.6395 | 0.00681 | -0.0655 | 93.906
3.5 | 0.66 | 0.00808 | -0.0572 | 81.6832
4.5 | 0.7385 | 0.00991 | -0.0475 | 74.5207
5 | 0.7892 | 0.01048 | -0.0443 | 75.3053
5.5 | 0.8405 | 0.01104 | -0.0411 | 76.1322
6 | 0.8889 | 0.01167 | -0.037 | 76.1697

## 73. Re 5M Mach 0.00 (1)
BIGFOIL.COM POLAR EXPORT
NACA67-411 a=0.8
NACA67-411 a=0.8 |  |  |  | Cl Max: | 1.212 | at alpha= | 10 | deg
JavaFoil+Calcfoil stall+Eppler ext transition |  |  |  | L/D Max: | 183.319 | at alpha= | 1.5 | deg
Re: | 5000000 |  |  | Cd Min: | 0.00292 | at alpha= | -1 | deg
Mach: | 0 |  |  | Cl=0 at alpha= | -3.2119 | deg
|  |  |  | @ Cl=0.1, Cd= | 0.0054967
|  |  |  | @ Cl=0.4, Cd= | 0.0029729
|  |  |  | @ Cl=0.6, Cd= | 0.0033121
alpha (deg) | Cl | Cd | Cm | Cl/Cd
-14 | -0.526 | 0.09647 | -0.027 | -5.45
-13.5 | -0.539 | 0.09034 | -0.028 | -5.961
-13 | -0.547 | 0.08538 | -0.028 | -6.401
-12.5 | -0.549 | 0.08044 | -0.029 | -6.824
-12 | -0.548 | 0.07613 | -0.029 | -7.199
-11.5 | -0.545 | 0.07061 | -0.03 | -7.714
-11 | -0.537 | 0.06621 | -0.031 | -8.113
-10.5 | -0.526 | 0.06186 | -0.032 | -8.51
-10 | -0.513 | 0.05716 | -0.035 | -8.967
-9.5 | -0.496 | 0.0514 | -0.038 | -9.656
-9 | -0.574 | 0.0088 | -0.064 | -65.188
-8.5 | -0.545 | 0.00748 | -0.066 | -72.896
-8 | -0.506 | 0.00767 | -0.067 | -65.984
-7.5 | -0.462 | 0.00736 | -0.067 | -62.853
-7 | -0.416 | 0.00758 | -0.068 | -54.877
-6.5 | -0.367 | 0.0072 | -0.069 | -50.898
-6 | -0.315 | 0.00703 | -0.07 | -44.8
-5.5 | -0.262 | 0.00674 | -0.071 | -38.806
-5 | -0.207 | 0.00649 | -0.072 | -31.868
-4.5 | -0.15 | 0.00631 | -0.073 | -23.814
-4 | -0.093 | 0.00606 | -0.074 | -15.314
-3.5 | -0.034 | 0.00592 | -0.075 | -5.815
-3 | 0.025 | 0.00575 | -0.076 | 4.272
-2.5 | 0.084 | 0.00559 | -0.077 | 15.04
-2 | 0.144 | 0.00524 | -0.078 | 27.445
-1.5 | 0.204 | 0.00325 | -0.079 | 62.638
-1 | 0.264 | 0.00292 | -0.08 | 90.369
-0.5 | 0.324 | 0.00293 | -0.081 | 110.278
0 | 0.383 | 0.00297 | -0.081 | 128.911
0.5 | 0.442 | 0.00298 | -0.082 | 148.551
1 | 0.502 | 0.00303 | -0.083 | 165.744
1.5 | 0.56 | 0.00305 | -0.084 | 183.319
2 | 0.618 | 0.00343 | -0.085 | 179.969
2.5 | 0.675 | 0.00463 | -0.086 | 145.768
3 | 0.731 | 0.0055 | -0.087 | 133.063
3.5 | 0.787 | 0.00635 | -0.087 | 123.967
4 | 0.841 | 0.00872 | -0.088 | 96.346
4.5 | 0.894 | 0.00908 | -0.089 | 98.427
5 | 0.945 | 0.00954 | -0.09 | 99.106
5.5 | 0.993 | 0.00993 | -0.091 | 99.959
6 | 1.037 | 0.01033 | -0.092 | 100.327
6.5 | 1.076 | 0.0108 | -0.092 | 99.683
7 | 1.112 | 0.01126 | -0.093 | 98.813
7.5 | 1.143 | 0.01175 | -0.094 | 97.305
8 | 1.169 | 0.01231 | -0.095 | 94.928
8.5 | 1.188 | 0.01289 | -0.096 | 92.18
9 | 1.202 | 0.01344 | -0.096 | 89.452
9.5 | 1.21 | 0.01424 | -0.097 | 84.979
10 | 1.212 | 0.01497 | -0.098 | 81
10.5 | 1.204 | 0.0157 | -0.098 | 76.735
11 | 1.185 | 0.01643 | -0.099 | 72.096
11.5 | 1.158 | 0.01755 | -0.1 | 65.949
12 | 1.123 | 0.01895 | -0.1 | 59.257
12.5 | 0.926 | 0.06824 | -0.071 | 13.565
13 | 0.88 | 0.07986 | -0.064 | 11.016
13.5 | 0.84 | 0.08845 | -0.06 | 9.494
14 | 0.802 | 0.09499 | -0.058 | 8.446
14.5 | 0.764 | 0.10235 | -0.055 | 7.462
15 | 0.726 | 0.11114 | -0.053 | 6.53

## 74. Re 5M Mach 0.00 (2)
BIGFOIL.COM POLAR EXPORT
NACA67-411 a=0.8
NACA67-411 a=0.8 |  |  |  | Cl Max: | 1.6841 | at alpha= | 19 | deg
XFOIL ncrit=9 |  |  |  | L/D Max: | 173.061 | at alpha= | 1 | deg
Re: | 5000000 |  |  | Cd Min: | 0.05406 | at alpha= | 20 | deg
Mach: | 0 |  |  | Cl=0 at alpha= | -3.4342 | deg
|  |  |  | @ Cl=0.1, Cd= | 0.0051736
|  |  |  | @ Cl=0.4, Cd= | 0.0031061
|  |  |  | @ Cl=0.6, Cd= | 0.0054655
alpha (deg) | Cl | Cd | Cm | Cl/Cd
-19 | -1.2218 | 0.03764 | -0.122 | -32.4601
-18.5 | -1.2429 | 0.03225 | -0.121 | -38.5395
-18 | -1.246 | 0.02888 | -0.1186 | -43.144
-17.5 | -1.2438 | 0.02629 | -0.1151 | -47.3108
-17 | -1.2354 | 0.02426 | -0.1111 | -50.9233
-16.5 | -1.2189 | 0.0228 | -0.1073 | -53.4605
-16 | -1.2004 | 0.0216 | -0.1029 | -55.5741
-15.5 | -1.1834 | 0.02037 | -0.0978 | -58.0952
-15 | -1.1565 | 0.01885 | -0.0946 | -61.3528
-14.5 | -1.1278 | 0.01713 | -0.0916 | -65.8377
-14 | -1.0896 | 0.01599 | -0.0898 | -68.1426
-13.5 | -1.0468 | 0.01513 | -0.0886 | -69.187
-13 | -1.001 | 0.01443 | -0.0878 | -69.3694
-12.5 | -0.9548 | 0.01367 | -0.087 | -69.8464
-12 | -0.9066 | 0.01305 | -0.0865 | -69.4713
-11.5 | -0.8582 | 0.01238 | -0.0859 | -69.3215
-11 | -0.8088 | 0.0118 | -0.0856 | -68.5424
-10.5 | -0.7579 | 0.01132 | -0.0854 | -66.9523
-10 | -0.7047 | 0.01105 | -0.0856 | -63.7738
-9.5 | -0.6556 | 0.01019 | -0.0851 | -64.3376
-9 | -0.6064 | 0.0093 | -0.0845 | -65.2043
-8.5 | -0.5534 | 0.00887 | -0.0846 | -62.3901
-8 | -0.5001 | 0.00846 | -0.0847 | -59.1135
-7.5 | -0.4469 | 0.00801 | -0.0847 | -55.7928
-7 | -0.3934 | 0.00759 | -0.0848 | -51.8314
-6.5 | -0.3395 | 0.00723 | -0.0849 | -46.9571
-6 | -0.2849 | 0.00689 | -0.0851 | -41.3498
-5.5 | -0.2297 | 0.00659 | -0.0855 | -34.8558
-5 | -0.1751 | 0.0062 | -0.0856 | -28.2419
-4.5 | -0.1194 | 0.00595 | -0.0861 | -20.0672
-4 | -0.0633 | 0.00574 | -0.0865 | -11.0279
-3.5 | -0.0074 | 0.00551 | -0.087 | -1.343
-3 | 0.0488 | 0.00531 | -0.0875 | 9.1902
-2.5 | 0.1051 | 0.00516 | -0.088 | 20.3682
-2 | 0.1618 | 0.00503 | -0.0886 | 32.167
-1.5 | 0.2183 | 0.00481 | -0.0892 | 45.3846
-1 | 0.2728 | 0.00442 | -0.0894 | 61.7195
-0.5 | 0.3255 | 0.00387 | -0.0894 | 84.1085
0 | 0.3789 | 0.00335 | -0.0896 | 113.1045
0.5 | 0.4308 | 0.00275 | -0.0894 | 156.6545
1 | 0.4863 | 0.00281 | -0.0896 | 173.0605
1.5 | 0.5251 | 0.00367 | -0.0864 | 143.079
2 | 0.5559 | 0.0047 | -0.0817 | 118.2766
2.5 | 0.5941 | 0.00534 | -0.0786 | 111.2547
3 | 0.6289 | 0.00608 | -0.0747 | 103.4375
4 | 0.6954 | 0.00734 | -0.0662 | 94.7411
4.5 | 0.7351 | 0.00783 | -0.0634 | 93.8825
5 | 0.7786 | 0.00818 | -0.0614 | 95.1834
5.5 | 0.8226 | 0.0085 | -0.0595 | 96.7765
6 | 0.866 | 0.00885 | -0.0575 | 97.8531
6.5 | 0.9081 | 0.00925 | -0.0553 | 98.173
7 | 0.949 | 0.00967 | -0.0529 | 98.1386
7.5 | 0.9888 | 0.01002 | -0.0503 | 98.6826
8 | 1.0491 | 0.01058 | -0.0524 | 99.1588
8.5 | 1.0909 | 0.01107 | -0.0505 | 98.5456
9 | 1.1325 | 0.01161 | -0.0485 | 97.5452
9.5 | 1.1731 | 0.01223 | -0.0465 | 95.9199
10 | 1.2131 | 0.0129 | -0.0444 | 94.0388
10.5 | 1.2531 | 0.01353 | -0.0424 | 92.6164
11 | 1.2922 | 0.01425 | -0.0403 | 90.6807
11.5 | 1.3287 | 0.01511 | -0.0379 | 87.9351
12 | 1.3646 | 0.01604 | -0.0355 | 85.0748
12.5 | 1.4015 | 0.01684 | -0.0333 | 83.2245
13 | 1.436 | 0.01782 | -0.0309 | 80.5836
13.5 | 1.4689 | 0.01891 | -0.0283 | 77.6785
14 | 1.4988 | 0.02019 | -0.0255 | 74.2348
14.5 | 1.5267 | 0.02163 | -0.0225 | 70.5825
15 | 1.5519 | 0.02329 | -0.0193 | 66.6337
15.5 | 1.5777 | 0.02485 | -0.0164 | 63.4889
16 | 1.6017 | 0.02654 | -0.0135 | 60.3504
16.5 | 1.6234 | 0.02847 | -0.0106 | 57.0214
17 | 1.6423 | 0.03066 | -0.0077 | 53.5649
17.5 | 1.658 | 0.03319 | -0.0048 | 49.9548
18 | 1.6699 | 0.03615 | -0.0019 | 46.1936
18.5 | 1.6781 | 0.03962 | 0.0007 | 42.3549
19 | 1.6841 | 0.04348 | 0.0029 | 38.7328
19.5 | 1.6834 | 0.04831 | 0.0047 | 34.8458
20 | 1.6781 | 0.05406 | 0.0057 | 31.0414

## 75. Re 5M Mach 0.10 (1)
BIGFOIL.COM POLAR EXPORT
NACA67-411 a=0.8
NACA67-411 a=0.8 |  |  |  | Cl Max: | 1.204 | at alpha= | 9.5 | deg
JavaFoil+Calcfoil stall+Eppler ext transition |  |  |  | L/D Max: | 183.591 | at alpha= | 1.5 | deg
Re: | 5000000 |  |  | Cd Min: | 0.00294 | at alpha= | -0.5 | deg
Mach: | 0.1 |  |  | Cl=0 at alpha= | -3.2083 | deg
|  |  |  | @ Cl=0.1, Cd= | 0.00539
|  |  |  | @ Cl=0.4, Cd= | 0.00298
|  |  |  | @ Cl=0.6, Cd= | 0.0033112
alpha (deg) | Cl | Cd | Cm | Cl/Cd
-13.5 | -0.516 | 0.09146 | -0.028 | -5.637
-13 | -0.527 | 0.08669 | -0.028 | -6.081
-12.5 | -0.533 | 0.08087 | -0.029 | -6.585
-12 | -0.535 | 0.07621 | -0.029 | -7.014
-11.5 | -0.533 | 0.07158 | -0.029 | -7.449
-11 | -0.528 | 0.06702 | -0.03 | -7.882
-10.5 | -0.52 | 0.06252 | -0.032 | -8.317
-10 | -0.507 | 0.05809 | -0.034 | -8.73
-9.5 | -0.491 | 0.0533 | -0.036 | -9.212
-9 | -0.475 | 0.04614 | -0.042 | -10.285
-8.5 | -0.544 | 0.00756 | -0.066 | -71.888
-8 | -0.506 | 0.00776 | -0.067 | -65.224
-7.5 | -0.463 | 0.00733 | -0.068 | -63.124
-7 | -0.417 | 0.00759 | -0.069 | -54.865
-6.5 | -0.368 | 0.00729 | -0.07 | -50.42
-6 | -0.316 | 0.00702 | -0.071 | -45.05
-5.5 | -0.263 | 0.00675 | -0.072 | -38.899
-5 | -0.208 | 0.00656 | -0.073 | -31.656
-4.5 | -0.151 | 0.00629 | -0.073 | -23.987
-4 | -0.093 | 0.00612 | -0.074 | -15.223
-3.5 | -0.035 | 0.00592 | -0.075 | -5.836
-3 | 0.025 | 0.00573 | -0.076 | 4.308
-2.5 | 0.084 | 0.00543 | -0.077 | 15.55
-2 | 0.144 | 0.00528 | -0.078 | 27.338
-1.5 | 0.205 | 0.00514 | -0.079 | 39.808
-1 | 0.265 | 0.00296 | -0.08 | 89.65
-0.5 | 0.325 | 0.00294 | -0.081 | 110.434
0 | 0.385 | 0.00297 | -0.082 | 129.524
0.5 | 0.445 | 0.00301 | -0.083 | 147.742
1 | 0.504 | 0.00303 | -0.084 | 166.368
1.5 | 0.562 | 0.00306 | -0.085 | 183.591
2 | 0.621 | 0.00345 | -0.085 | 180.023
2.5 | 0.678 | 0.00466 | -0.086 | 145.506
3 | 0.735 | 0.00553 | -0.087 | 132.828
3.5 | 0.79 | 0.00641 | -0.088 | 123.382
4 | 0.844 | 0.00877 | -0.089 | 96.294
4.5 | 0.898 | 0.00914 | -0.089 | 98.276
5 | 0.949 | 0.0096 | -0.09 | 98.914
5.5 | 0.997 | 0.01 | -0.091 | 99.624
6 | 1.04 | 0.01043 | -0.092 | 99.753
6.5 | 1.08 | 0.01088 | -0.093 | 99.227
7 | 1.115 | 0.01134 | -0.094 | 98.337
7.5 | 1.144 | 0.01186 | -0.094 | 96.496
8 | 1.169 | 0.01237 | -0.095 | 94.447
8.5 | 1.187 | 0.01306 | -0.096 | 90.826
9 | 1.198 | 0.01358 | -0.097 | 88.252
9.5 | 1.204 | 0.01442 | -0.098 | 83.474
10 | 1.202 | 0.01516 | -0.098 | 79.317
10.5 | 1.19 | 0.01597 | -0.099 | 74.518
11 | 1.166 | 0.0167 | -0.1 | 69.807
11.5 | 1.133 | 0.01796 | -0.1 | 63.081
12 | 1.084 | 0.02077 | -0.099 | 52.176
12.5 | 0.88 | 0.07729 | -0.062 | 11.391
13 | 0.84 | 0.08402 | -0.06 | 10.002
13.5 | 0.799 | 0.09065 | -0.058 | 8.816
14 | 0.758 | 0.09724 | -0.057 | 7.796
14.5 | 0.715 | 0.10678 | -0.053 | 6.696

## 76. Re 5M Mach 0.10 (2)
BIGFOIL.COM POLAR EXPORT
NACA67-411 a=0.8
NACA67-411 a=0.8 |  |  |  | Cl Max: | 1.657 | at alpha= | 19 | deg
XFOIL ncrit=9 |  |  |  | L/D Max: | 174.057 | at alpha= | 1 | deg
Re: | 5000000 |  |  | Cd Min: | 0.06257 | at alpha= | 20 | deg
Mach: | 0.1 |  |  | Cl=0 at alpha= | -3.4362 | deg
|  |  |  | @ Cl=0.1, Cd= | 0.0051856
|  |  |  | @ Cl=0.4, Cd= | 0.0031435
|  |  |  | @ Cl=0.6, Cd= | 0.0054468
alpha (deg) | Cl | Cd | Cm | Cl/Cd
-18 | -1.1595 | 0.03693 | -0.1252 | -31.3972
-17.5 | -1.1864 | 0.03126 | -0.1235 | -37.9527
-17 | -1.196 | 0.02773 | -0.1196 | -43.1302
-16.5 | -1.1896 | 0.02543 | -0.1156 | -46.7794
-16 | -1.1773 | 0.02368 | -0.1112 | -49.7171
-15.5 | -1.1697 | 0.02188 | -0.1052 | -53.4598
-15 | -1.1426 | 0.02102 | -0.1012 | -54.3578
-14.5 | -1.1113 | 0.0197 | -0.0983 | -56.4112
-14 | -1.0897 | 0.01727 | -0.0942 | -63.0979
-13.5 | -1.0503 | 0.01607 | -0.0922 | -65.3578
-13 | -1.0048 | 0.01526 | -0.0911 | -65.8453
-12.5 | -0.9591 | 0.01439 | -0.0899 | -66.6505
-12 | -0.9108 | 0.0137 | -0.0891 | -66.4818
-11.5 | -0.8627 | 0.01293 | -0.0883 | -66.7208
-11 | -0.8135 | 0.01223 | -0.0876 | -66.5168
-10.5 | -0.7626 | 0.01166 | -0.0872 | -65.4031
-10 | -0.7091 | 0.01134 | -0.0872 | -62.5309
-9.5 | -0.6552 | 0.01102 | -0.0872 | -59.4555
-9 | -0.6102 | 0.00948 | -0.0858 | -64.3671
-8.5 | -0.5569 | 0.00901 | -0.0858 | -61.8091
-8 | -0.503 | 0.0086 | -0.0858 | -58.4884
-7.5 | -0.4495 | 0.00812 | -0.0857 | -55.3571
-7 | -0.3957 | 0.00768 | -0.0857 | -51.5234
-6.5 | -0.3415 | 0.00729 | -0.0857 | -46.845
-6 | -0.2865 | 0.00693 | -0.0859 | -41.342
-5.5 | -0.2309 | 0.00662 | -0.0862 | -34.8792
-5 | -0.176 | 0.00622 | -0.0863 | -28.2958
-4.5 | -0.12 | 0.00596 | -0.0867 | -20.1342
-4 | -0.0635 | 0.00575 | -0.0871 | -11.0435
-3.5 | -0.0072 | 0.00552 | -0.0876 | -1.3043
-3 | 0.0492 | 0.00532 | -0.088 | 9.2481
-2.5 | 0.1059 | 0.00517 | -0.0886 | 20.4836
-2 | 0.163 | 0.00503 | -0.0892 | 32.4056
-1.5 | 0.2198 | 0.00482 | -0.0897 | 45.6017
-0.5 | 0.3275 | 0.00388 | -0.09 | 84.4072
0 | 0.3812 | 0.00336 | -0.0901 | 113.4524
0.5 | 0.4333 | 0.00276 | -0.0899 | 156.9928
1 | 0.4891 | 0.00281 | -0.0901 | 174.0569
1.5 | 0.528 | 0.00367 | -0.0869 | 143.8692
2 | 0.5581 | 0.00471 | -0.082 | 118.4926
2.5 | 0.596 | 0.00536 | -0.0786 | 111.194
3 | 0.6301 | 0.0061 | -0.0746 | 103.2951
4 | 0.6949 | 0.00738 | -0.0656 | 94.1599
4.5 | 0.7351 | 0.00787 | -0.0628 | 93.4053
5 | 0.7788 | 0.00823 | -0.0607 | 94.6294
5.5 | 0.8234 | 0.00855 | -0.0589 | 96.3041
6 | 0.8669 | 0.00891 | -0.0568 | 97.2952
6.5 | 0.9096 | 0.00932 | -0.0546 | 97.5966
7 | 0.9502 | 0.00975 | -0.0521 | 97.4564
7.5 | 0.9905 | 0.01011 | -0.0494 | 97.9723
8 | 1.0534 | 0.01071 | -0.052 | 98.3567
8.5 | 1.0935 | 0.01119 | -0.0495 | 97.7212
9 | 1.1353 | 0.01175 | -0.0475 | 96.6213
9.5 | 1.1761 | 0.01241 | -0.0453 | 94.7703
10 | 1.2164 | 0.01307 | -0.0431 | 93.0681
10.5 | 1.2569 | 0.01373 | -0.041 | 91.5441
11 | 1.2957 | 0.01452 | -0.0388 | 89.2355
11.5 | 1.3319 | 0.01546 | -0.0361 | 86.1514
12 | 1.3692 | 0.01635 | -0.0337 | 83.7431
12.5 | 1.4054 | 0.01723 | -0.0313 | 81.567
13 | 1.4402 | 0.01828 | -0.0287 | 78.7856
13.5 | 1.4715 | 0.01952 | -0.0257 | 75.3842
14 | 1.5007 | 0.02098 | -0.0226 | 71.53
14.5 | 1.5258 | 0.02269 | -0.0191 | 67.2455
15 | 1.5532 | 0.02421 | -0.0161 | 64.1553
15.5 | 1.5775 | 0.026 | -0.013 | 60.6731
16 | 1.6 | 0.02794 | -0.0098 | 57.2656
16.5 | 1.6193 | 0.03017 | -0.0066 | 53.6725
17 | 1.6357 | 0.03271 | -0.0035 | 50.0061
17.5 | 1.6473 | 0.03576 | -0.0004 | 46.0654
18 | 1.655 | 0.03932 | 0.0025 | 42.0905
18.5 | 1.6565 | 0.04373 | 0.0051 | 37.8802
19 | 1.657 | 0.04853 | 0.0069 | 34.1438
19.5 | 1.6484 | 0.05481 | 0.008 | 30.0748
20 | 1.6325 | 0.06257 | 0.0077 | 26.0908

## 77. Re 5M Mach 0.25 (1)
BIGFOIL.COM POLAR EXPORT
NACA67-411 a=0.8
NACA67-411 a=0.8 |  |  |  | Cl Max: | 1.165 | at alpha= | 8.5 | deg
JavaFoil+Calcfoil stall+Eppler ext transition |  |  |  | L/D Max: | 184.645 | at alpha= | 1.5 | deg
Re: | 5000000 |  |  | Cd Min: | 0.00285 | at alpha= | 1 | deg
Mach: | 0.25 |  |  | Cl=0 at alpha= | -3.2083 | deg
|  |  |  | @ Cl=0.1, Cd= | 0.0054023
|  |  |  | @ Cl=0.4, Cd= | 0.002994
|  |  |  | @ Cl=0.6, Cd= | 0.10333
alpha (deg) | Cl | Cd | Cm | Cl/Cd
-13 | -0.351 | 0.09267 | -0.028 | -3.791
-12.5 | -0.386 | 0.08596 | -0.029 | -4.488
-12 | -0.415 | 0.08013 | -0.03 | -5.174
-11.5 | -0.438 | 0.07406 | -0.031 | -5.909
-11 | -0.454 | 0.069 | -0.031 | -6.576
-10.5 | -0.463 | 0.06474 | -0.031 | -7.153
-10 | -0.465 | 0.06113 | -0.032 | -7.612
-9.5 | -0.461 | 0.0571 | -0.033 | -8.069
-9 | -0.45 | 0.05307 | -0.035 | -8.475
-8.5 | -0.434 | 0.04776 | -0.039 | -9.093
-8 | -0.5 | 0.00701 | -0.069 | -71.427
-7.5 | -0.463 | 0.00765 | -0.07 | -60.447
-7 | -0.419 | 0.00726 | -0.071 | -57.779
-6.5 | -0.372 | 0.00698 | -0.072 | -53.268
-6 | -0.321 | 0.00719 | -0.073 | -44.681
-5.5 | -0.268 | 0.00691 | -0.074 | -38.787
-5 | -0.212 | 0.00663 | -0.075 | -31.978
-4.5 | -0.154 | 0.00643 | -0.076 | -24.039
-4 | -0.096 | 0.00616 | -0.076 | -15.507
-3.5 | -0.035 | 0.00587 | -0.077 | -6.041
-3 | 0.025 | 0.00563 | -0.078 | 4.507
-2.5 | 0.087 | 0.00543 | -0.079 | 15.972
-2 | 0.148 | 0.0053 | -0.08 | 27.992
-1.5 | 0.21 | 0.00515 | -0.081 | 40.797
-1 | 0.272 | 0.00297 | -0.082 | 91.806
-0.5 | 0.334 | 0.00297 | -0.083 | 112.632
0 | 0.395 | 0.00299 | -0.084 | 132.194
0.5 | 0.457 | 0.00304 | -0.085 | 150.376
1 | 0.518 | 0.00285 | -0.086 | 181.948
1.5 | 0.578 | 0.00313 | -0.087 | 184.645
2 | 0.637 | 0.00395 | -0.088 | 161.204
2.5 | 0.696 | 0.00479 | -0.089 | 145.191
3 | 0.754 | 0.00571 | -0.089 | 132
3.5 | 0.811 | 0.00673 | -0.09 | 120.388
4 | 0.866 | 0.00903 | -0.091 | 95.898
4.5 | 0.92 | 0.00943 | -0.092 | 97.545
5 | 0.971 | 0.0099 | -0.093 | 98.09
5.5 | 1.018 | 0.01035 | -0.094 | 98.331
6 | 1.06 | 0.01082 | -0.094 | 97.934
6.5 | 1.096 | 0.01128 | -0.095 | 97.186
7 | 1.125 | 0.01185 | -0.096 | 94.984
7.5 | 1.147 | 0.01249 | -0.097 | 91.836
8 | 1.161 | 0.0131 | -0.098 | 88.651
8.5 | 1.165 | 0.01389 | -0.099 | 83.861
9 | 1.159 | 0.01456 | -0.099 | 79.618
9.5 | 1.142 | 0.01555 | -0.1 | 73.446
10 | 1.113 | 0.01658 | -0.101 | 67.083
10.5 | 0.893 | 0.06133 | -0.065 | 14.561
11 | 0.828 | 0.071 | -0.055 | 11.664
11.5 | 0.765 | 0.0755 | -0.055 | 10.139
12 | 0.693 | 0.08261 | -0.053 | 8.387
12.5 | 0.614 | 0.0906 | -0.051 | 6.778
13 | 0.53 | 0.0986 | -0.05 | 5.374
13.5 | 0.441 | 0.10333 | -0.051 | 4.271

## 78. Re 5M Mach 0.25 (2)
BIGFOIL.COM POLAR EXPORT
NACA67-411 a=0.8
NACA67-411 a=0.8 |  |  |  | Cl Max: | 1.497 | at alpha= | 14.5 | deg
XFOIL ncrit=9 |  |  |  | L/D Max: | 178.339 | at alpha= | 1 | deg
Re: | 5000000 |  |  | Cd Min: | 0.19213 | at alpha= | 19.5 | deg
Mach: | 0.25 |  |  | Cl=0 at alpha= | -3.4458 | deg
|  |  |  | @ Cl=0.1, Cd= | 0.0052647
|  |  |  | @ Cl=0.4, Cd= | 0.003328
|  |  |  | @ Cl=0.6, Cd= | 0.0053465
alpha (deg) | Cl | Cd | Cm | Cl/Cd
-16.5 | -0.3908 | 0.16262 | -0.0637 | -2.4031
-16 | -0.3845 | 0.15271 | -0.068 | -2.5178
-15.5 | -0.3686 | 0.14604 | -0.072 | -2.524
-15 | -0.3558 | 0.13861 | -0.0761 | -2.5669
-14.5 | -0.3448 | 0.13095 | -0.0801 | -2.6331
-14 | -0.3401 | 0.12169 | -0.0845 | -2.7948
-13.5 | -0.351 | 0.10961 | -0.0899 | -3.2023
-13 | -0.332 | 0.10483 | -0.0928 | -3.167
-12.5 | -0.3489 | 0.09259 | -0.0984 | -3.7682
-11.5 | -0.8172 | 0.02299 | -0.1088 | -35.5459
-11 | -0.7978 | 0.01919 | -0.1042 | -41.5737
-10.5 | -0.7615 | 0.01681 | -0.1011 | -45.3004
-10 | -0.7156 | 0.01523 | -0.0989 | -46.9862
-9.5 | -0.6682 | 0.01369 | -0.097 | -48.8093
-9 | -0.6167 | 0.01257 | -0.0957 | -49.0613
-8.5 | -0.5738 | 0.01023 | -0.0931 | -56.0899
-8 | -0.5188 | 0.00949 | -0.0923 | -54.6681
-7.5 | -0.463 | 0.00889 | -0.0917 | -52.081
-7 | -0.4075 | 0.00828 | -0.0911 | -49.215
-6.5 | -0.3515 | 0.00772 | -0.0906 | -45.5311
-6 | -0.2948 | 0.00722 | -0.0903 | -40.831
-5.5 | -0.2377 | 0.00681 | -0.0902 | -34.9046
-5 | -0.1801 | 0.00646 | -0.0902 | -27.8793
-4.5 | -0.123 | 0.00606 | -0.0902 | -20.297
-4 | -0.0647 | 0.00581 | -0.0905 | -11.136
-3.5 | -0.0063 | 0.00561 | -0.0908 | -1.123
-3 | 0.0518 | 0.00538 | -0.0912 | 9.6283
-2.5 | 0.1103 | 0.00524 | -0.0916 | 21.0496
-2 | 0.1693 | 0.00507 | -0.0922 | 33.3925
-1.5 | 0.2279 | 0.00487 | -0.0928 | 46.7967
-1 | 0.2846 | 0.0045 | -0.093 | 63.2444
-0.5 | 0.3389 | 0.00394 | -0.0929 | 86.0152
0 | 0.3938 | 0.0034 | -0.093 | 115.8235
0.5 | 0.4472 | 0.00278 | -0.0927 | 160.8633
1 | 0.5047 | 0.00283 | -0.0929 | 178.3392
1.5 | 0.5436 | 0.00366 | -0.0893 | 148.5246
2 | 0.57 | 0.00475 | -0.0832 | 120
2.5 | 0.6047 | 0.00544 | -0.0788 | 111.1581
3 | 0.6297 | 0.00616 | -0.0723 | 102.224
4 | 0.6935 | 0.00761 | -0.0625 | 91.1301
4.5 | 0.7359 | 0.00813 | -0.0597 | 90.5166
5 | 0.7815 | 0.00851 | -0.0576 | 91.8331
5.5 | 0.8277 | 0.00888 | -0.0555 | 93.2095
6 | 0.8727 | 0.00927 | -0.0532 | 94.1424
6.5 | 0.9169 | 0.0097 | -0.0508 | 94.5258
7 | 0.9587 | 0.01018 | -0.0478 | 94.1749
7.5 | 1.0054 | 0.01064 | -0.0459 | 94.4925
8.5 | 1.1081 | 0.0119 | -0.0442 | 93.1176
9 | 1.15 | 0.01266 | -0.0414 | 90.8373
9.5 | 1.1933 | 0.01337 | -0.0388 | 89.2521
10 | 1.2351 | 0.01417 | -0.036 | 87.163
10.5 | 1.2746 | 0.01518 | -0.0328 | 83.9657
11 | 1.3127 | 0.01627 | -0.0295 | 80.6822
11.5 | 1.3524 | 0.01726 | -0.0264 | 78.3546
12 | 1.3874 | 0.01864 | -0.0227 | 74.4313
12.5 | 1.4203 | 0.02018 | -0.0189 | 70.3816
13 | 1.4452 | 0.02237 | -0.0141 | 64.6044
13.5 | 1.4688 | 0.02467 | -0.0095 | 59.5379
14 | 1.4845 | 0.02758 | -0.0044 | 53.8252
14.5 | 1.497 | 0.03077 | 0.0006 | 48.6513
15 | 1.4928 | 0.03547 | 0.0061 | 42.0863
15.5 | 1.4733 | 0.04178 | 0.0112 | 35.2633
16 | 1.4537 | 0.04873 | 0.0145 | 29.8317
16.5 | 1.4267 | 0.05742 | 0.0156 | 24.8467
17 | 1.3944 | 0.0681 | 0.0137 | 20.4758
17.5 | 1.3531 | 0.08204 | 0.0076 | 16.4932
18 | 1.3039 | 0.10008 | -0.0035 | 13.0286
18.5 | 1.2292 | 0.12647 | -0.0208 | 9.7193
19 | 1.1119 | 0.1618 | -0.0427 | 6.8721
19.5 | 1.0328 | 0.19213 | -0.0616 | 5.3755

## 79. Re 5M Mach 0.50 (1)
BIGFOIL.COM POLAR EXPORT
NACA67-411 a=0.8
NACA67-411 a=0.8 |  |  |  | Cl Max: | 1.234 | at alpha= | 20 | deg
JavaFoil+Calcfoil stall+Eppler ext transition |  |  |  | L/D Max: | 173.415 | at alpha= | 1 | deg
Re: | 5000000 |  |  | Cd Min: | 0.00263 | at alpha= | -0.5 | deg
Mach: | 0.5 |  |  | Cl=0 at alpha= | -3.209 | deg
|  |  |  | @ Cl=0.1, Cd= | 0.0051513
|  |  |  | @ Cl=0.4, Cd= | 0.0026416
|  |  |  | @ Cl=0.6, Cd= | 0.0034992
alpha (deg) | Cl | Cd | Cm | Cl/Cd
-20 | -0.91 | 0.15564 | -0.031 | -5.85
-19.5 | -0.882 | 0.15217 | -0.03 | -5.796
-19 | -0.855 | 0.147 | -0.03 | -5.814
-18.5 | -0.828 | 0.14223 | -0.031 | -5.823
-18 | -0.802 | 0.14119 | -0.031 | -5.679
-17.5 | -0.775 | 0.13383 | -0.032 | -5.794
-17 | -0.749 | 0.13009 | -0.032 | -5.758
-16.5 | -0.721 | 0.12647 | -0.032 | -5.701
-16 | -0.694 | 0.12131 | -0.032 | -5.72
-15.5 | -0.667 | 0.11822 | -0.032 | -5.645
-15 | -0.641 | 0.11166 | -0.033 | -5.737
-14.5 | -0.614 | 0.11014 | -0.033 | -5.573
-14 | -0.587 | 0.10521 | -0.034 | -5.576
-13.5 | -0.559 | 0.09735 | -0.033 | -5.743
-13 | -0.532 | 0.08945 | -0.034 | -5.952
-12.5 | -0.506 | 0.08183 | -0.035 | -6.179
-12 | -0.479 | 0.07579 | -0.035 | -6.316
-11.5 | -0.452 | 0.07136 | -0.036 | -6.332
-11 | -0.425 | 0.06616 | -0.037 | -6.423
-10.5 | -0.396 | 0.07565 | -0.034 | -5.241
-10 | -0.37 | 0.06604 | -0.035 | -5.596
-9.5 | -0.343 | 0.06044 | -0.036 | -5.669
-9 | -0.316 | 0.05585 | -0.037 | -5.652
-8.5 | -0.289 | 0.05121 | -0.039 | -5.642
-8 | -0.26 | 0.05674 | -0.035 | -4.59
-7.5 | -0.234 | 0.04916 | -0.037 | -4.755
-7 | -0.207 | 0.04471 | -0.039 | -4.626
-6.5 | -0.185 | 0.03423 | -0.054 | -5.391
-6 | -0.247 | 0.0377 | -0.045 | -6.564
-5.5 | -0.275 | 0.00697 | -0.082 | -39.391
-5 | -0.226 | 0.00667 | -0.083 | -33.799
-4.5 | -0.168 | 0.00633 | -0.084 | -26.469
-4 | -0.105 | 0.00606 | -0.085 | -17.314
-3.5 | -0.039 | 0.00579 | -0.086 | -6.774
-3 | 0.028 | 0.00552 | -0.087 | 5.103
-2.5 | 0.097 | 0.00516 | -0.089 | 18.716
-2 | 0.166 | 0.00496 | -0.09 | 33.383
-1.5 | 0.235 | 0.00482 | -0.091 | 48.681
-1 | 0.305 | 0.00284 | -0.092 | 107.119
-0.5 | 0.374 | 0.00263 | -0.093 | 142.136
0 | 0.441 | 0.00266 | -0.094 | 165.757
0.5 | 0.51 | 0.00325 | -0.095 | 156.739
1 | 0.578 | 0.00333 | -0.096 | 173.415
1.5 | 0.643 | 0.00383 | -0.097 | 167.92
2 | 0.709 | 0.00432 | -0.098 | 164.003
2.5 | 0.774 | 0.00539 | -0.099 | 143.444
3 | 0.837 | 0.00651 | -0.099 | 128.59
3.5 | 0.898 | 0.00976 | -0.1 | 91.958
4 | 0.956 | 0.01025 | -0.101 | 93.231
4.5 | 1.01 | 0.01092 | -0.102 | 92.529
5 | 1.057 | 0.01153 | -0.103 | 91.721
5.5 | 1.086 | 0.01222 | -0.104 | 88.828
6 | 1.087 | 0.01301 | -0.105 | 83.528
6.5 | 1.021 | 0.0142 | -0.106 | 71.895
7 | 0.552 | 0.04727 | -0.053 | 11.676
7.5 | 0.706 | 0.01559 | -0.108 | 45.261
8 | 0.608 | 0.05187 | -0.06 | 11.721
8.5 | 0.631 | 0.06001 | -0.052 | 10.508
9 | 0.8 | 0.01752 | -0.11 | 45.672
9.5 | 0.686 | 0.06239 | -0.059 | 10.992
10 | 0.71 | 0.06926 | -0.056 | 10.254
10.5 | 0.736 | 0.08127 | -0.056 | 9.061
11 | 0.766 | 0.07083 | -0.062 | 10.811
11.5 | 0.79 | 0.07855 | -0.061 | 10.063
12 | 0.816 | 0.08526 | -0.06 | 9.569
12.5 | 0.843 | 0.0924 | -0.062 | 9.119
13 | 0.869 | 0.09655 | -0.063 | 8.995
13.5 | 0.894 | 0.09928 | -0.063 | 9.007
14 | 0.92 | 0.10518 | -0.064 | 8.748
14.5 | 0.949 | 0.10995 | -0.068 | 8.627
15 | 0.973 | 0.11639 | -0.067 | 8.363
15.5 | 0.999 | 0.1172 | -0.068 | 8.524
16 | 1.025 | 0.12092 | -0.069 | 8.477
16.5 | 1.054 | 0.12688 | -0.073 | 8.309
17 | 1.084 | 0.13218 | -0.077 | 8.201
17.5 | 1.104 | 0.13317 | -0.074 | 8.29
18 | 1.13 | 0.14 | -0.075 | 8.07
18.5 | 1.159 | 0.14246 | -0.078 | 8.138
19 | 1.191 | 0.14736 | -0.083 | 8.084
19.5 | 1.208 | 0.15029 | -0.079 | 8.04
20 | 1.234 | 0.15844 | -0.08 | 7.787

## 80. Re 5M Mach 0.50 (2)
BIGFOIL.COM POLAR EXPORT
NACA67-411 a=0.8
NACA67-411 a=0.8 |  |  |  | Cl Max: | 1.1523 | at alpha= | 9 | deg
XFOIL ncrit=9 |  |  |  | L/D Max: | 195.768 | at alpha= | 1 | deg
Re: | 5000000 |  |  | Cd Min: | 0.23445 | at alpha= | -20 | deg
Mach: | 0.5 |  |  | Cl=0 at alpha= | -3.4828 | deg
|  |  |  | @ Cl=0.1, Cd= | 0.0055267
|  |  |  | @ Cl=0.4, Cd= | 0.0041344
|  |  |  | @ Cl=0.6, Cd= | 0.0033689
alpha (deg) | Cl | Cd | Cm | Cl/Cd
-20 | -0.5187 | 0.23445 | -0.0374 | -2.2124
-19.5 | -0.4979 | 0.22658 | -0.0421 | -2.1975
-19 | -0.4781 | 0.21899 | -0.0468 | -2.1832
-18.5 | -0.4579 | 0.21082 | -0.0514 | -2.172
-18 | -0.4383 | 0.20228 | -0.056 | -2.1668
-17.5 | -0.4171 | 0.19484 | -0.0606 | -2.1407
-17 | -0.3988 | 0.18614 | -0.0651 | -2.1425
-16.5 | -0.3801 | 0.17799 | -0.0695 | -2.1355
-16 | -0.3609 | 0.17033 | -0.0738 | -2.1188
-15.5 | -0.3407 | 0.163 | -0.0782 | -2.0902
-15 | -0.3245 | 0.1543 | -0.0827 | -2.103
-14.5 | -0.3094 | 0.14555 | -0.0872 | -2.1257
-14 | -0.2939 | 0.13754 | -0.0916 | -2.1368
-13.5 | -0.2764 | 0.1303 | -0.0957 | -2.1213
-13 | -0.2599 | 0.12303 | -0.0998 | -2.1125
-12.5 | -0.2486 | 0.11463 | -0.1039 | -2.1687
-12 | -0.2394 | 0.10644 | -0.1082 | -2.2492
-11.5 | -0.2227 | 0.10004 | -0.1119 | -2.2261
-11 | -0.2128 | 0.09253 | -0.1158 | -2.2998
-10.5 | -0.2038 | 0.08522 | -0.1196 | -2.3915
-10 | -0.2029 | 0.07682 | -0.1235 | -2.6412
-9.5 | -0.2032 | 0.06902 | -0.1272 | -2.9441
-9 | -0.2147 | 0.06019 | -0.1317 | -3.567
-8.5 | -0.2322 | 0.05057 | -0.1394 | -4.5917
-8 | -0.2668 | 0.04285 | -0.1398 | -6.2264
-7.5 | -0.3001 | 0.03584 | -0.1346 | -8.3733
-7 | -0.3062 | 0.02907 | -0.1297 | -10.5332
-6.5 | -0.3033 | 0.02186 | -0.1238 | -13.8747
-6 | -0.2963 | 0.01378 | -0.1166 | -21.5022
-5.5 | -0.2546 | 0.00938 | -0.1121 | -27.1429
-5 | -0.1944 | 0.00786 | -0.1096 | -24.7328
-4.5 | -0.1325 | 0.0069 | -0.1076 | -19.2029
-4 | -0.0689 | 0.00627 | -0.1062 | -10.9888
-3.5 | -0.0023 | 0.00593 | -0.1058 | -0.38786
-3 | 0.0646 | 0.00566 | -0.1056 | 11.4134
-2.5 | 0.131 | 0.00541 | -0.1057 | 24.2144
-2 | 0.1976 | 0.00521 | -0.106 | 37.9271
-1.5 | 0.2643 | 0.00505 | -0.1065 | 52.3366
-1 | 0.3295 | 0.00481 | -0.1068 | 68.5031
-0.5 | 0.3901 | 0.00424 | -0.1064 | 92.0047
0 | 0.4501 | 0.0036 | -0.106 | 125.0278
0.5 | 0.5087 | 0.0029 | -0.1053 | 175.4138
1 | 0.5736 | 0.00293 | -0.1053 | 195.7679
1.5 | 0.6139 | 0.0036 | -0.1001 | 170.5278
2 | 0.6061 | 0.00475 | -0.0848 | 127.6
2.5 | 0.6105 | 0.00588 | -0.0726 | 103.8265
3 | 0.6341 | 0.00689 | -0.0646 | 92.0319
3.5 | 0.6601 | 0.00807 | -0.0574 | 81.7968
4 | 0.6998 | 0.00894 | -0.0526 | 78.2774
4.5 | 0.7489 | 0.00956 | -0.0493 | 78.3368
5 | 0.8007 | 0.01009 | -0.0463 | 79.3558
5.5 | 0.8529 | 0.01064 | -0.0432 | 80.1598
6 | 0.9036 | 0.01125 | -0.0395 | 80.32
6.5 | 0.9519 | 0.01194 | -0.0351 | 79.7236
7 | 1.0017 | 0.01261 | -0.0307 | 79.437
7.5 | 1.0699 | 0.01382 | -0.0299 | 77.4168
8 | 1.1132 | 0.01526 | -0.0239 | 72.9489
8.5 | 1.1433 | 0.01773 | -0.016 | 64.4839
9 | 1.1523 | 0.02367 | -0.0067 | 48.6819
9.5 | 1.1325 | 0.03122 | 0.0031 | 36.2748
10 | 1.0983 | 0.03889 | 0.0117 | 28.2412
10.5 | 1.0626 | 0.047 | 0.0172 | 22.6085
11 | 1.0214 | 0.05679 | 0.0189 | 17.9856
11.5 | 0.9855 | 0.06815 | 0.0158 | 14.4607
12 | 0.9522 | 0.08225 | 0.0073 | 11.5769
12.5 | 0.9305 | 0.09923 | -0.0048 | 9.3772
13 | 0.913 | 0.11474 | -0.0145 | 7.9571
13.5 | 0.8954 | 0.12961 | -0.0236 | 6.9084
14 | 0.8819 | 0.14414 | -0.0323 | 6.1184

## 81. Re 6M Mach 0.00 (1)
BIGFOIL.COM POLAR EXPORT
NACA67-411 a=0.8
NACA67-411 a=0.8 |  |  |  | Cl Max: | 1.213 | at alpha= | 10 | deg
JavaFoil+Calcfoil stall+Eppler ext transition |  |  |  | L/D Max: | 167.628 | at alpha= | 1.5 | deg
Re: | 6000000 |  |  | Cd Min: | 0.00293 | at alpha= | -0.5 | deg
Mach: | 0 |  |  | Cl=0 at alpha= | -3.2119 | deg
|  |  |  | @ Cl=0.1, Cd= | 0.0052807
|  |  |  | @ Cl=0.4, Cd= | 0.0029502
|  |  |  | @ Cl=0.6, Cd= | 0.0041671
alpha (deg) | Cl | Cd | Cm | Cl/Cd
-14.5 | -0.511 | 0.10136 | -0.027 | -5.045
-14 | -0.526 | 0.09567 | -0.027 | -5.498
-13.5 | -0.539 | 0.08901 | -0.028 | -6.053
-13 | -0.547 | 0.08468 | -0.029 | -6.457
-12.5 | -0.549 | 0.07995 | -0.029 | -6.871
-12 | -0.548 | 0.07469 | -0.029 | -7.344
-11.5 | -0.546 | 0.06959 | -0.031 | -7.84
-11 | -0.538 | 0.06506 | -0.032 | -8.273
-10.5 | -0.528 | 0.06048 | -0.034 | -8.728
-10 | -0.515 | 0.05504 | -0.037 | -9.356
-9.5 | -0.585 | 0.01101 | -0.061 | -53.176
-9 | -0.577 | 0.00714 | -0.065 | -80.846
-8.5 | -0.545 | 0.00769 | -0.066 | -70.85
-8 | -0.506 | 0.00737 | -0.067 | -68.643
-7.5 | -0.462 | 0.00765 | -0.067 | -60.429
-7 | -0.416 | 0.00725 | -0.068 | -57.309
-6.5 | -0.367 | 0.00699 | -0.069 | -52.435
-6 | -0.315 | 0.00681 | -0.07 | -46.301
-5.5 | -0.262 | 0.00655 | -0.071 | -39.942
-5 | -0.207 | 0.00631 | -0.072 | -32.749
-4.5 | -0.15 | 0.00613 | -0.073 | -24.528
-4 | -0.093 | 0.00588 | -0.074 | -15.774
-3.5 | -0.034 | 0.00574 | -0.075 | -5.991
-3 | 0.025 | 0.00558 | -0.076 | 4.403
-2.5 | 0.084 | 0.00535 | -0.077 | 15.693
-2 | 0.144 | 0.00509 | -0.078 | 28.241
-1.5 | 0.204 | 0.0038 | -0.079 | 53.553
-1 | 0.264 | 0.00316 | -0.08 | 83.422
-0.5 | 0.324 | 0.00293 | -0.081 | 110.62
0 | 0.383 | 0.00293 | -0.081 | 130.844
0.5 | 0.442 | 0.003 | -0.082 | 147.514
1 | 0.502 | 0.00308 | -0.083 | 163.055
1.5 | 0.559 | 0.00334 | -0.084 | 167.628
2 | 0.617 | 0.00451 | -0.085 | 136.717
2.5 | 0.675 | 0.00522 | -0.086 | 129.17
3 | 0.731 | 0.00584 | -0.087 | 125.134
3.5 | 0.787 | 0.0067 | -0.087 | 117.475
4 | 0.841 | 0.00845 | -0.088 | 99.576
4.5 | 0.894 | 0.0088 | -0.089 | 101.641
5 | 0.946 | 0.00926 | -0.09 | 102.142
5.5 | 0.993 | 0.00963 | -0.091 | 103.103
6 | 1.037 | 0.01002 | -0.092 | 103.531
6.5 | 1.077 | 0.01046 | -0.092 | 102.998
7 | 1.113 | 0.01089 | -0.093 | 102.237
7.5 | 1.144 | 0.01138 | -0.094 | 100.473
8 | 1.169 | 0.01192 | -0.095 | 98.047
8.5 | 1.189 | 0.01249 | -0.096 | 95.202
9 | 1.203 | 0.013 | -0.096 | 92.535
9.5 | 1.211 | 0.01381 | -0.097 | 87.665
10 | 1.213 | 0.01447 | -0.098 | 83.851
10.5 | 1.205 | 0.01516 | -0.099 | 79.481
11 | 1.186 | 0.0159 | -0.099 | 74.576
11.5 | 1.159 | 0.01694 | -0.1 | 68.401
12 | 1.125 | 0.0181 | -0.1 | 62.169
12.5 | 1.081 | 0.02048 | -0.1 | 52.767
13 | 0.894 | 0.07099 | -0.072 | 12.597
13.5 | 0.844 | 0.08504 | -0.063 | 9.924
14 | 0.805 | 0.09238 | -0.061 | 8.71
14.5 | 0.765 | 0.10011 | -0.058 | 7.644
15 | 0.727 | 0.10944 | -0.055 | 6.639

## 82. Re 6M Mach 0.00 (2)
BIGFOIL.COM POLAR EXPORT
NACA67-411 a=0.8
NACA67-411 a=0.8 |  |  |  | Cl Max: | 1.7103 | at alpha= | 19.5 | deg
XFOIL ncrit=9 |  |  |  | L/D Max: | 167.778 | at alpha= | 1 | deg
Re: | 6000000 |  |  | Cd Min: | 0.05213 | at alpha= | -20 | deg
Mach: | 0 |  |  | Cl=0 at alpha= | -3.4244 | deg
|  |  |  | @ Cl=0.1, Cd= | 0.0049737
|  |  |  | @ Cl=0.4, Cd= | 0.003234
|  |  |  | @ Cl=0.6, Cd= | 0.0056245
alpha (deg) | Cl | Cd | Cm | Cl/Cd
-20 | -1.1946 | 0.05213 | -0.1142 | -22.9158
-19.5 | -1.2685 | 0.0375 | -0.122 | -33.8267
-19 | -1.2949 | 0.03167 | -0.121 | -40.8873
-18.5 | -1.3044 | 0.02791 | -0.1181 | -46.7359
-18 | -1.3036 | 0.02529 | -0.1144 | -51.5461
-17.5 | -1.294 | 0.02334 | -0.1105 | -55.4413
-17 | -1.281 | 0.02172 | -0.1061 | -58.9779
-16.5 | -1.2643 | 0.02047 | -0.1015 | -61.7636
-16 | -1.2428 | 0.01952 | -0.0969 | -63.668
-15.5 | -1.2117 | 0.01842 | -0.0941 | -65.7818
-15 | -1.1729 | 0.01764 | -0.0924 | -66.4909
-14.5 | -1.1349 | 0.01665 | -0.0906 | -68.1622
-14 | -1.1008 | 0.01506 | -0.0882 | -73.0943
-13.5 | -1.059 | 0.01401 | -0.0868 | -75.5889
-13 | -1.0133 | 0.01323 | -0.0859 | -76.5911
-12.5 | -0.9662 | 0.01253 | -0.0852 | -77.1109
-12 | -0.9173 | 0.01197 | -0.0848 | -76.6332
-11.5 | -0.8679 | 0.0114 | -0.0844 | -76.1316
-11 | -0.8174 | 0.01086 | -0.0842 | -75.267
-10.5 | -0.7656 | 0.01041 | -0.0841 | -73.5447
-10 | -0.7126 | 0.01008 | -0.0842 | -70.6944
-9.5 | -0.6585 | 0.00985 | -0.0845 | -66.8528
-9 | -0.6101 | 0.00885 | -0.0838 | -68.9379
-8.5 | -0.5579 | 0.00833 | -0.0837 | -66.9748
-8 | -0.5046 | 0.00794 | -0.0838 | -63.5516
-7.5 | -0.451 | 0.00756 | -0.0839 | -59.6561
-7 | -0.3968 | 0.00717 | -0.0841 | -55.3417
-6.5 | -0.3423 | 0.00682 | -0.0843 | -50.1906
-6 | -0.2873 | 0.0065 | -0.0846 | -44.2
-5.5 | -0.2318 | 0.00624 | -0.085 | -37.1474
-5 | -0.1763 | 0.00597 | -0.0854 | -29.531
-4.5 | -0.1207 | 0.0057 | -0.0858 | -21.1754
-4 | -0.0646 | 0.0055 | -0.0863 | -11.7455
-3.5 | -0.0085 | 0.00532 | -0.0867 | -1.5977
-3 | 0.0477 | 0.00513 | -0.0873 | 9.2982
-2.5 | 0.1046 | 0.00496 | -0.0879 | 21.0887
-2 | 0.1616 | 0.00481 | -0.0885 | 33.5967
-1.5 | 0.218 | 0.00463 | -0.0891 | 47.0842
-1 | 0.2733 | 0.00435 | -0.0894 | 62.8276
-0.5 | 0.327 | 0.00385 | -0.0896 | 84.9351
0 | 0.381 | 0.00345 | -0.0898 | 110.4348
0.5 | 0.4329 | 0.00286 | -0.0897 | 151.3636
1 | 0.4832 | 0.00288 | -0.089 | 167.7778
1.5 | 0.515 | 0.00405 | -0.0845 | 127.1605
2 | 0.551 | 0.00488 | -0.0808 | 112.9098
2.5 | 0.5908 | 0.00547 | -0.078 | 108.0073
3 | 0.6289 | 0.00611 | -0.0748 | 102.9296
3.5 | 0.6664 | 0.00672 | -0.0715 | 99.1667
4 | 0.7019 | 0.00722 | -0.0676 | 97.2161
4.5 | 0.7431 | 0.00762 | -0.0651 | 97.5197
5 | 0.7869 | 0.00795 | -0.0631 | 98.9811
5.5 | 0.831 | 0.00827 | -0.0612 | 100.4837
6 | 0.8751 | 0.0086 | -0.0594 | 101.7558
6.5 | 0.918 | 0.00897 | -0.0573 | 102.3411
7 | 0.9597 | 0.00938 | -0.0551 | 102.3134
7.5 | 1.0012 | 0.00975 | -0.0528 | 102.6872
8 | 1.0397 | 0.01019 | -0.05 | 102.0314
8.5 | 1.0991 | 0.01066 | -0.052 | 103.1051
9 | 1.1409 | 0.0112 | -0.05 | 101.8661
9.5 | 1.1806 | 0.01185 | -0.0478 | 99.6287
10 | 1.2226 | 0.01237 | -0.046 | 98.8359
10.5 | 1.2627 | 0.013 | -0.044 | 97.1308
11 | 1.3008 | 0.01375 | -0.0417 | 94.6036
11.5 | 1.3388 | 0.01454 | -0.0395 | 92.077
12 | 1.3756 | 0.01534 | -0.0372 | 89.6741
12.5 | 1.4128 | 0.01614 | -0.0351 | 87.5341
13 | 1.4472 | 0.01709 | -0.0325 | 84.6811
13.5 | 1.4798 | 0.0182 | -0.0299 | 81.3077
14 | 1.509 | 0.01951 | -0.0268 | 77.345
14.5 | 1.5388 | 0.02082 | -0.024 | 73.9097
15 | 1.5681 | 0.02207 | -0.0213 | 71.0512
15.5 | 1.5952 | 0.02352 | -0.0185 | 67.8231
16 | 1.6207 | 0.0251 | -0.0157 | 64.5697
16.5 | 1.6427 | 0.02694 | -0.0127 | 60.9762
17 | 1.6632 | 0.02895 | -0.0097 | 57.4508
17.5 | 1.6794 | 0.03137 | -0.0067 | 53.5352
18 | 1.6942 | 0.03401 | -0.0038 | 49.8148
18.5 | 1.7037 | 0.03721 | -0.001 | 45.7861
19 | 1.7101 | 0.04087 | 0.0015 | 41.8424
19.5 | 1.7103 | 0.04541 | 0.0038 | 37.6635
20 | 1.7053 | 0.05087 | 0.0053 | 33.5227

## 83. Re 6M Mach 0.10 (1)
BIGFOIL.COM POLAR EXPORT
NACA67-411 a=0.8
NACA67-411 a=0.8 |  |  |  | Cl Max: | 1.204 | at alpha= | 9.5 | deg
JavaFoil+Calcfoil stall+Eppler ext transition |  |  |  | L/D Max: | 167.685 | at alpha= | 1.5 | deg
Re: | 6000000 |  |  | Cd Min: | 0.00291 | at alpha= | 0 | deg
Mach: | 0.1 |  |  | Cl=0 at alpha= | -3.2083 | deg
|  |  |  | @ Cl=0.1, Cd= | 0.00536
|  |  |  | @ Cl=0.4, Cd= | 0.0029325
|  |  |  | @ Cl=0.6, Cd= | 0.0041231
alpha (deg) | Cl | Cd | Cm | Cl/Cd
-14 | -0.5 | 0.0967 | -0.028 | -5.169
-13.5 | -0.516 | 0.09036 | -0.028 | -5.708
-13 | -0.527 | 0.08532 | -0.029 | -6.181
-12.5 | -0.533 | 0.08034 | -0.029 | -6.632
-12 | -0.535 | 0.07558 | -0.03 | -7.079
-11.5 | -0.534 | 0.07087 | -0.03 | -7.531
-11 | -0.529 | 0.06578 | -0.032 | -8.044
-10.5 | -0.521 | 0.06131 | -0.033 | -8.495
-10 | -0.509 | 0.05652 | -0.036 | -9
-9.5 | -0.496 | 0.04927 | -0.041 | -10.07
-9 | -0.574 | 0.00845 | -0.065 | -67.935
-8.5 | -0.544 | 0.00785 | -0.066 | -69.353
-8 | -0.506 | 0.00744 | -0.067 | -67.969
-7.5 | -0.463 | 0.00764 | -0.068 | -60.605
-7 | -0.417 | 0.00737 | -0.069 | -56.526
-6.5 | -0.368 | 0.00708 | -0.07 | -51.951
-6 | -0.316 | 0.00681 | -0.071 | -46.441
-5.5 | -0.263 | 0.00656 | -0.072 | -40.042
-5 | -0.208 | 0.00638 | -0.073 | -32.533
-4.5 | -0.151 | 0.00613 | -0.073 | -24.639
-4 | -0.093 | 0.00596 | -0.074 | -15.633
-3.5 | -0.035 | 0.00577 | -0.075 | -5.996
-3 | 0.025 | 0.00556 | -0.076 | 4.441
-2.5 | 0.084 | 0.00544 | -0.077 | 15.513
-2 | 0.144 | 0.00514 | -0.078 | 28.123
-1.5 | 0.205 | 0.00503 | -0.079 | 40.702
-1 | 0.265 | 0.00318 | -0.08 | 83.436
-0.5 | 0.325 | 0.00294 | -0.081 | 110.798
0 | 0.385 | 0.00291 | -0.082 | 132.291
0.5 | 0.445 | 0.003 | -0.083 | 148.349
1 | 0.504 | 0.0031 | -0.084 | 162.46
1.5 | 0.562 | 0.00335 | -0.085 | 167.685
2 | 0.62 | 0.00453 | -0.085 | 136.936
2.5 | 0.678 | 0.00526 | -0.086 | 128.935
3 | 0.735 | 0.00587 | -0.087 | 125.095
3.5 | 0.791 | 0.00674 | -0.088 | 117.377
4 | 0.845 | 0.0085 | -0.089 | 99.383
4.5 | 0.898 | 0.00884 | -0.089 | 101.638
5 | 0.95 | 0.0093 | -0.09 | 102.085
5.5 | 0.997 | 0.0097 | -0.091 | 102.784
6 | 1.041 | 0.0101 | -0.092 | 103.07
6.5 | 1.08 | 0.01052 | -0.093 | 102.656
7 | 1.115 | 0.01098 | -0.094 | 101.531
7.5 | 1.145 | 0.01148 | -0.094 | 99.725
8 | 1.169 | 0.01199 | -0.095 | 97.546
8.5 | 1.187 | 0.01263 | -0.096 | 94.011
9 | 1.199 | 0.01315 | -0.097 | 91.22
9.5 | 1.204 | 0.01399 | -0.098 | 86.098
10 | 1.203 | 0.01465 | -0.098 | 82.109
10.5 | 1.191 | 0.01544 | -0.099 | 77.163
11 | 1.167 | 0.01615 | -0.1 | 72.25
11.5 | 1.134 | 0.01728 | -0.1 | 65.655
12 | 1.093 | 0.01878 | -0.1 | 58.222
12.5 | 0.892 | 0.07063 | -0.069 | 12.625
13 | 0.845 | 0.08044 | -0.064 | 10.506
13.5 | 0.801 | 0.08835 | -0.06 | 9.071
14 | 0.759 | 0.09509 | -0.058 | 7.987
14.5 | 0.716 | 0.10537 | -0.054 | 6.793

## 84. Re 6M Mach 0.10 (2)
BIGFOIL.COM POLAR EXPORT
NACA67-411 a=0.8
NACA67-411 a=0.8 |  |  |  | Cl Max: | 1.6857 | at alpha= | 18.5 | deg
XFOIL ncrit=9 |  |  |  | L/D Max: | 168.785 | at alpha= | 1 | deg
Re: | 6000000 |  |  | Cd Min: | 0.05867 | at alpha= | 20 | deg
Mach: | 0.1 |  |  | Cl=0 at alpha= | -3.4266 | deg
|  |  |  | @ Cl=0.1, Cd= | 0.004977
|  |  |  | @ Cl=0.4, Cd= | 0.0032612
|  |  |  | @ Cl=0.6, Cd= | 0.0056079
alpha (deg) | Cl | Cd | Cm | Cl/Cd
-19 | -1.1448 | 0.04907 | -0.1196 | -23.3299
-18.5 | -1.2107 | 0.03648 | -0.1256 | -33.188
-18 | -1.2409 | 0.03063 | -0.1237 | -40.5126
-17.5 | -1.2535 | 0.02692 | -0.1197 | -46.5639
-17 | -1.2532 | 0.0243 | -0.115 | -51.572
-16.5 | -1.2434 | 0.02246 | -0.1102 | -55.3606
-16 | -1.2273 | 0.0211 | -0.1052 | -58.1659
-15.5 | -1.2104 | 0.01973 | -0.0997 | -61.3482
-15 | -1.1744 | 0.01879 | -0.0973 | -62.5013
-14.5 | -1.1365 | 0.0178 | -0.0951 | -63.8483
-14 | -1.0971 | 0.01672 | -0.0932 | -65.616
-13.5 | -1.0626 | 0.01498 | -0.0905 | -70.9346
-13 | -1.0189 | 0.01393 | -0.0891 | -73.1443
-12.5 | -0.9724 | 0.01308 | -0.088 | -74.3425
-12 | -0.9233 | 0.01245 | -0.0873 | -74.1606
-11.5 | -0.8737 | 0.01181 | -0.0866 | -73.9797
-11 | -0.8231 | 0.01119 | -0.0861 | -73.5567
-10.5 | -0.7711 | 0.01067 | -0.0859 | -72.268
-10 | -0.7177 | 0.01028 | -0.0858 | -69.8152
-9.5 | -0.6631 | 0.01002 | -0.0859 | -66.1776
-9 | -0.6132 | 0.00914 | -0.0853 | -67.0897
-8.5 | -0.5615 | 0.00847 | -0.0849 | -66.2928
-8 | -0.5078 | 0.00805 | -0.0849 | -63.0807
-7.5 | -0.4538 | 0.00765 | -0.0849 | -59.3203
-7 | -0.3992 | 0.00724 | -0.085 | -55.1381
-6.5 | -0.3443 | 0.00687 | -0.0851 | -50.1164
-6 | -0.2889 | 0.00654 | -0.0854 | -44.1743
-5.5 | -0.2331 | 0.00626 | -0.0857 | -37.2364
-5 | -0.177 | 0.00601 | -0.0861 | -29.4509
-4.5 | -0.1213 | 0.00572 | -0.0864 | -21.2063
-4 | -0.0649 | 0.00551 | -0.0868 | -11.7786
-3.5 | -0.0083 | 0.00534 | -0.0873 | -1.5543
-3 | 0.0482 | 0.00514 | -0.0878 | 9.3774
-2.5 | 0.1054 | 0.00496 | -0.0884 | 21.25
-2 | 0.1627 | 0.00481 | -0.0891 | 33.8254
-1.5 | 0.2195 | 0.00464 | -0.0896 | 47.306
-1 | 0.2751 | 0.00436 | -0.09 | 63.0963
-0.5 | 0.3291 | 0.00386 | -0.0901 | 85.2591
0 | 0.3833 | 0.00345 | -0.0904 | 111.1014
0.5 | 0.4355 | 0.00286 | -0.0902 | 152.2727
1 | 0.4861 | 0.00288 | -0.0895 | 168.7847
1.5 | 0.5176 | 0.00405 | -0.0849 | 127.8025
2 | 0.5531 | 0.0049 | -0.081 | 112.8776
2.5 | 0.5926 | 0.00548 | -0.0781 | 108.1387
3 | 0.6302 | 0.00613 | -0.0747 | 102.8059
3.5 | 0.6655 | 0.00672 | -0.0708 | 99.0327
4 | 0.7011 | 0.00725 | -0.0669 | 96.7034
4.5 | 0.7429 | 0.00766 | -0.0644 | 96.9843
5 | 0.7873 | 0.00799 | -0.0625 | 98.5357
5.5 | 0.8315 | 0.00833 | -0.0605 | 99.8199
6 | 0.8762 | 0.00866 | -0.0587 | 101.1778
6.5 | 0.9192 | 0.00904 | -0.0566 | 101.6814
7 | 0.9615 | 0.00945 | -0.0543 | 101.746
7.5 | 1.0026 | 0.00984 | -0.0519 | 101.8902
8 | 1.043 | 0.01027 | -0.0493 | 101.5579
8.5 | 1.1021 | 0.01077 | -0.051 | 102.3305
9 | 1.1435 | 0.01135 | -0.0489 | 100.7489
9.5 | 1.1843 | 0.01198 | -0.0467 | 98.8564
10 | 1.2264 | 0.01254 | -0.0448 | 97.799
10.5 | 1.2661 | 0.01322 | -0.0426 | 95.7716
11 | 1.3044 | 0.01404 | -0.0401 | 92.906
12 | 1.3802 | 0.01565 | -0.0354 | 88.1917
12.5 | 1.4168 | 0.01652 | -0.033 | 85.7627
13 | 1.451 | 0.01756 | -0.0302 | 82.631
13.5 | 1.4819 | 0.01886 | -0.0271 | 78.5737
14 | 1.5108 | 0.0203 | -0.0239 | 74.4236
14.5 | 1.5422 | 0.02149 | -0.0212 | 71.7636
15 | 1.5714 | 0.02289 | -0.0183 | 68.6501
15.5 | 1.5963 | 0.02457 | -0.0151 | 64.9695
16 | 1.6192 | 0.02642 | -0.0119 | 61.2869
16.5 | 1.6395 | 0.02853 | -0.0086 | 57.4658
17 | 1.6579 | 0.03083 | -0.0055 | 53.7755
17.5 | 1.6706 | 0.03372 | -0.0022 | 49.5433
18 | 1.6816 | 0.03687 | 0.0008 | 45.6089
18.5 | 1.6857 | 0.04084 | 0.0037 | 41.2757
19 | 1.6856 | 0.0455 | 0.0061 | 37.0462
19.5 | 1.678 | 0.05136 | 0.0077 | 32.6713
20 | 1.6628 | 0.05867 | 0.0081 | 28.3416

## 85. Re 6M Mach 0.25 (1)
BIGFOIL.COM POLAR EXPORT
NACA67-411 a=0.8
NACA67-411 a=0.8 |  |  |  | Cl Max: | 1.166 | at alpha= | 8.5 | deg
JavaFoil+Calcfoil stall+Eppler ext transition |  |  |  | L/D Max: | 184.997 | at alpha= | 1.5 | deg
Re: | 6000000 |  |  | Cd Min: | 0.00293 | at alpha= | 0 | deg
Mach: | 0.25 |  |  | Cl=0 at alpha= | -3.2083 | deg
|  |  |  | @ Cl=0.1, Cd= | 0.0052402
|  |  |  | @ Cl=0.4, Cd= | 0.0029373
|  |  |  | @ Cl=0.6, Cd= | 0.10079
alpha (deg) | Cl | Cd | Cm | Cl/Cd
-13 | -0.351 | 0.09131 | -0.029 | -3.849
-12.5 | -0.386 | 0.08461 | -0.029 | -4.561
-12 | -0.415 | 0.07973 | -0.03 | -5.202
-11.5 | -0.438 | 0.07281 | -0.031 | -6.013
-11 | -0.454 | 0.06834 | -0.031 | -6.644
-10.5 | -0.463 | 0.06418 | -0.032 | -7.221
-10 | -0.466 | 0.06058 | -0.032 | -7.687
-9.5 | -0.462 | 0.05628 | -0.034 | -8.201
-9 | -0.451 | 0.05209 | -0.036 | -8.652
-8.5 | -0.44 | 0.04299 | -0.044 | -10.243
-8 | -0.501 | 0.00726 | -0.069 | -69.054
-7.5 | -0.463 | 0.00736 | -0.07 | -62.873
-7 | -0.419 | 0.00702 | -0.071 | -59.709
-6.5 | -0.372 | 0.00726 | -0.072 | -51.231
-6 | -0.321 | 0.00698 | -0.073 | -46.064
-5.5 | -0.268 | 0.00671 | -0.074 | -39.932
-5 | -0.212 | 0.00643 | -0.075 | -33
-4.5 | -0.154 | 0.00622 | -0.076 | -24.821
-4 | -0.096 | 0.00599 | -0.076 | -15.936
-3.5 | -0.035 | 0.00584 | -0.077 | -6.073
-3 | 0.025 | 0.00543 | -0.078 | 4.669
-2.5 | 0.087 | 0.00527 | -0.079 | 16.437
-2 | 0.148 | 0.00513 | -0.08 | 28.937
-1.5 | 0.21 | 0.00503 | -0.081 | 41.776
-1 | 0.272 | 0.00322 | -0.082 | 84.68
-0.5 | 0.334 | 0.00295 | -0.083 | 113.268
0 | 0.395 | 0.00293 | -0.084 | 135.057
0.5 | 0.457 | 0.00302 | -0.085 | 151.138
1 | 0.518 | 0.00313 | -0.086 | 165.574
1.5 | 0.577 | 0.00312 | -0.087 | 184.997
2 | 0.637 | 0.00463 | -0.088 | 137.504
2.5 | 0.696 | 0.00539 | -0.088 | 129.08
3 | 0.754 | 0.00609 | -0.089 | 123.74
3.5 | 0.811 | 0.00701 | -0.09 | 115.698
4 | 0.866 | 0.00875 | -0.091 | 98.998
4.5 | 0.92 | 0.00913 | -0.092 | 100.847
5 | 0.972 | 0.0096 | -0.093 | 101.277
5.5 | 1.018 | 0.01002 | -0.094 | 101.598
6 | 1.06 | 0.01048 | -0.094 | 101.205
6.5 | 1.096 | 0.01093 | -0.095 | 100.338
7 | 1.126 | 0.01148 | -0.096 | 98.084
7.5 | 1.148 | 0.01209 | -0.097 | 94.951
8 | 1.162 | 0.01268 | -0.098 | 91.602
8.5 | 1.166 | 0.0135 | -0.099 | 86.353
9 | 1.16 | 0.01409 | -0.099 | 82.325
9.5 | 1.143 | 0.01504 | -0.1 | 75.981
10 | 1.114 | 0.01601 | -0.101 | 69.603
10.5 | 1.068 | 0.0171 | -0.101 | 62.454
11 | 0.836 | 0.06648 | -0.063 | 12.576
11.5 | 0.767 | 0.07405 | -0.058 | 10.364
12 | 0.693 | 0.08231 | -0.053 | 8.418
12.5 | 0.614 | 0.08867 | -0.052 | 6.928
13 | 0.53 | 0.0987 | -0.05 | 5.371
13.5 | 0.441 | 0.10079 | -0.052 | 4.38

## 86. Re 6M Mach 0.25 (2)
BIGFOIL.COM POLAR EXPORT
NACA67-411 a=0.8
NACA67-411 a=0.8 |  |  |  | Cl Max: | 1.5285 | at alpha= | 15 | deg
XFOIL ncrit=9 |  |  |  | L/D Max: | 176.246 | at alpha= | 1 | deg
Re: | 6000000 |  |  | Cd Min: | 0.20252 | at alpha= | 20 | deg
Mach: | 0.25 |  |  | Cl=0 at alpha= | -3.4352 | deg
|  |  |  | @ Cl=0.1, Cd= | 0.0050319
|  |  |  | @ Cl=0.4, Cd= | 0.0034371
|  |  |  | @ Cl=0.6, Cd= | 0.0055283
alpha (deg) | Cl | Cd | Cm | Cl/Cd
-17 | -0.4132 | 0.16693 | -0.0601 | -2.4753
-16.5 | -0.3948 | 0.16096 | -0.064 | -2.4528
-15 | -0.3605 | 0.13693 | -0.0767 | -2.6327
-14.5 | -0.3523 | 0.12863 | -0.0809 | -2.7389
-13.5 | -0.723 | 0.04559 | -0.1305 | -15.8587
-13 | -0.7769 | 0.0377 | -0.1283 | -20.6074
-12 | -0.9161 | 0.01919 | -0.1062 | -47.7384
-11.5 | -0.8771 | 0.01724 | -0.103 | -50.8759
-11 | -0.8323 | 0.01565 | -0.1005 | -53.1821
-10.5 | -0.7845 | 0.01425 | -0.0984 | -55.0526
-10 | -0.7348 | 0.01297 | -0.0966 | -56.6538
-9.5 | -0.6824 | 0.01195 | -0.0951 | -57.1046
-9 | -0.6283 | 0.01111 | -0.094 | -56.5527
-8.5 | -0.5741 | 0.01028 | -0.093 | -55.8463
-8 | -0.525 | 0.00881 | -0.0913 | -59.5914
-7.5 | -0.4685 | 0.00825 | -0.0907 | -56.7879
-7 | -0.4119 | 0.00771 | -0.0903 | -53.4241
-6.5 | -0.3551 | 0.00722 | -0.0899 | -49.1828
-6 | -0.2979 | 0.00678 | -0.0897 | -43.9381
-5.5 | -0.2403 | 0.00642 | -0.0897 | -37.4299
-5 | -0.1821 | 0.00614 | -0.0898 | -29.658
-4.5 | -0.1245 | 0.00582 | -0.0899 | -21.3918
-4 | -0.0663 | 0.00559 | -0.0901 | -11.8605
-3.5 | -0.0076 | 0.00541 | -0.0905 | -1.4048
-3 | 0.051 | 0.00519 | -0.091 | 9.8266
-2.5 | 0.1099 | 0.005 | -0.0915 | 21.98
-2 | 0.169 | 0.00484 | -0.0921 | 34.9174
-1.5 | 0.2276 | 0.00467 | -0.0927 | 48.7366
-1 | 0.285 | 0.00441 | -0.093 | 64.6259
-0.5 | 0.3404 | 0.0039 | -0.0931 | 87.2821
0 | 0.3961 | 0.00348 | -0.0933 | 113.8218
0.5 | 0.4497 | 0.00289 | -0.0931 | 155.6055
1 | 0.5023 | 0.00285 | -0.0924 | 176.2456
1.5 | 0.5318 | 0.00405 | -0.087 | 131.3086
2.5 | 0.601 | 0.00555 | -0.0781 | 108.2883
3 | 0.6302 | 0.00619 | -0.0725 | 101.8094
3.5 | 0.6608 | 0.00687 | -0.0672 | 96.1863
4 | 0.6995 | 0.00746 | -0.0637 | 93.7668
4.5 | 0.7439 | 0.00789 | -0.0613 | 94.2839
5 | 0.79 | 0.00825 | -0.0592 | 95.7576
5.5 | 0.836 | 0.00863 | -0.0572 | 96.8714
6 | 0.8816 | 0.00902 | -0.055 | 97.7384
6.5 | 0.9265 | 0.00944 | -0.0526 | 98.1462
7 | 0.9705 | 0.00986 | -0.0501 | 98.428
7.5 | 1.0115 | 0.01036 | -0.0469 | 97.6351
8.5 | 1.1169 | 0.01147 | -0.0457 | 97.3758
9 | 1.1592 | 0.01218 | -0.0429 | 95.1724
9.5 | 1.2032 | 0.01283 | -0.0404 | 93.7802
10 | 1.2451 | 0.01363 | -0.0375 | 91.35
10.5 | 1.2849 | 0.01456 | -0.0344 | 88.2486
11 | 1.3253 | 0.01552 | -0.0313 | 85.393
11.5 | 1.364 | 0.01653 | -0.028 | 82.5166
12 | 1.4007 | 0.01779 | -0.0245 | 78.7352
12.5 | 1.4312 | 0.01946 | -0.0202 | 73.5457
13 | 1.4637 | 0.02105 | -0.0163 | 69.5344
13.5 | 1.4902 | 0.02309 | -0.0118 | 64.5388
14 | 1.5099 | 0.02565 | -0.0068 | 58.8655
14.5 | 1.5267 | 0.02845 | -0.002 | 53.6626
15 | 1.5285 | 0.03251 | 0.0037 | 47.0163
15.5 | 1.5162 | 0.03796 | 0.0092 | 39.942
16 | 1.5036 | 0.04387 | 0.0133 | 34.274
16.5 | 1.4839 | 0.0511 | 0.0159 | 29.0391
17 | 1.4573 | 0.06008 | 0.0162 | 24.256
17.5 | 1.4197 | 0.07192 | 0.0131 | 19.74
18 | 1.3751 | 0.08696 | 0.0056 | 15.813
18.5 | 1.3164 | 0.10743 | -0.0076 | 12.2536
19 | 1.2521 | 0.13129 | -0.0231 | 9.5369
19.5 | 1.1066 | 0.17284 | -0.0496 | 6.4025
20 | 1.0335 | 0.20252 | -0.068 | 5.1032

## 87. Re 6M Mach 0.50 (1)
BIGFOIL.COM POLAR EXPORT
NACA67-411 a=0.8
NACA67-411 a=0.8 |  |  |  | Cl Max: | 1.234 | at alpha= | 20 | deg
JavaFoil+Calcfoil stall+Eppler ext transition |  |  |  | L/D Max: | 169.726 | at alpha= | 0 | deg
Re: | 6000000 |  |  | Cd Min: | 0.0026 | at alpha= | 0 | deg
Mach: | 0.5 |  |  | Cl=0 at alpha= | -3.209 | deg
|  |  |  | @ Cl=0.1, Cd= | 0.0051535
|  |  |  | @ Cl=0.4, Cd= | 0.0027346
|  |  |  | @ Cl=0.6, Cd= | 0.0038529
alpha (deg) | Cl | Cd | Cm | Cl/Cd
-20 | -0.911 | 0.15321 | -0.031 | -5.946
-19.5 | -0.883 | 0.14943 | -0.031 | -5.909
-19 | -0.855 | 0.14426 | -0.03 | -5.927
-18.5 | -0.829 | 0.13962 | -0.031 | -5.934
-18 | -0.802 | 0.13836 | -0.031 | -5.797
-17.5 | -0.776 | 0.13131 | -0.032 | -5.907
-17 | -0.749 | 0.12717 | -0.032 | -5.892
-16.5 | -0.721 | 0.12127 | -0.032 | -5.949
-16 | -0.694 | 0.11816 | -0.032 | -5.873
-15.5 | -0.668 | 0.10797 | -0.033 | -6.184
-15 | -0.641 | 0.10045 | -0.033 | -6.382
-14.5 | -0.614 | 0.09487 | -0.034 | -6.475
-14 | -0.587 | 0.10349 | -0.034 | -5.67
-13.5 | -0.56 | 0.09631 | -0.034 | -5.81
-13 | -0.533 | 0.08747 | -0.035 | -6.092
-12.5 | -0.506 | 0.08041 | -0.035 | -6.295
-12 | -0.479 | 0.07459 | -0.036 | -6.425
-11.5 | -0.453 | 0.06932 | -0.038 | -6.533
-11 | -0.426 | 0.06471 | -0.039 | -6.588
-10.5 | -0.397 | 0.07425 | -0.035 | -5.341
-10 | -0.37 | 0.06529 | -0.036 | -5.663
-9.5 | -0.343 | 0.05995 | -0.037 | -5.718
-9 | -0.316 | 0.05503 | -0.039 | -5.745
-8.5 | -0.29 | 0.05014 | -0.041 | -5.776
-8 | -0.261 | 0.05504 | -0.035 | -4.733
-7.5 | -0.234 | 0.04846 | -0.038 | -4.826
-7 | -0.207 | 0.04413 | -0.04 | -4.692
-6.5 | -0.222 | 0.00773 | -0.08 | -28.704
-6 | -0.251 | 0.0344 | -0.052 | -7.288
-5.5 | -0.275 | 0.00677 | -0.082 | -40.597
-5 | -0.226 | 0.00642 | -0.083 | -35.113
-4.5 | -0.168 | 0.00608 | -0.084 | -27.594
-4 | -0.105 | 0.00588 | -0.085 | -17.833
-3.5 | -0.039 | 0.00564 | -0.086 | -6.955
-3 | 0.028 | 0.00537 | -0.088 | 5.245
-2.5 | 0.097 | 0.00517 | -0.089 | 18.697
-2 | 0.166 | 0.00479 | -0.09 | 34.557
-1.5 | 0.235 | 0.00468 | -0.091 | 50.168
-1 | 0.305 | 0.00311 | -0.092 | 97.808
-0.5 | 0.374 | 0.00282 | -0.093 | 132.511
0 | 0.441 | 0.0026 | -0.094 | 169.726
0.5 | 0.51 | 0.00325 | -0.095 | 156.714
1 | 0.577 | 0.00371 | -0.096 | 155.748
1.5 | 0.643 | 0.00412 | -0.097 | 156.136
2 | 0.708 | 0.0051 | -0.098 | 139.018
2.5 | 0.773 | 0.00606 | -0.099 | 127.649
3 | 0.837 | 0.00719 | -0.099 | 116.487
3.5 | 0.898 | 0.00946 | -0.1 | 94.933
4 | 0.957 | 0.00992 | -0.101 | 96.397
4.5 | 1.011 | 0.01059 | -0.102 | 95.441
5 | 1.058 | 0.01118 | -0.103 | 94.619
5.5 | 1.086 | 0.01183 | -0.104 | 91.803
6 | 1.087 | 0.0126 | -0.105 | 86.28
6.5 | 1.021 | 0.01375 | -0.106 | 74.276
7 | 0.673 | 0.01467 | -0.107 | 45.86
7.5 | 0.706 | 0.01511 | -0.108 | 46.738
8 | 0.617 | 0.04746 | -0.071 | 12.99
8.5 | 0.631 | 0.05852 | -0.053 | 10.779
9 | 0.801 | 0.01708 | -0.111 | 46.891
9.5 | 0.688 | 0.0604 | -0.063 | 11.392
10 | 0.711 | 0.0689 | -0.057 | 10.316
10.5 | 0.737 | 0.07553 | -0.057 | 9.753
11 | 0.781 | 0.06282 | -0.077 | 12.44
11.5 | 0.791 | 0.07628 | -0.062 | 10.374
12 | 0.816 | 0.0848 | -0.061 | 9.628
12.5 | 0.843 | 0.09269 | -0.063 | 9.095
13 | 0.87 | 0.08666 | -0.064 | 10.035
13.5 | 0.895 | 0.09372 | -0.064 | 9.549
14 | 0.921 | 0.10251 | -0.065 | 8.988
14.5 | 0.95 | 0.1072 | -0.069 | 8.861
15 | 0.974 | 0.11367 | -0.068 | 8.566
15.5 | 0.999 | 0.1147 | -0.068 | 8.713
16 | 1.025 | 0.11856 | -0.07 | 8.649
16.5 | 1.056 | 0.12302 | -0.075 | 8.588
17 | 1.087 | 0.12943 | -0.079 | 8.395
17.5 | 1.104 | 0.13036 | -0.074 | 8.472
18 | 1.132 | 0.13593 | -0.076 | 8.325
18.5 | 1.162 | 0.13957 | -0.08 | 8.328
19 | 1.195 | 0.14143 | -0.085 | 8.449
19.5 | 1.209 | 0.14717 | -0.079 | 8.213
20 | 1.234 | 0.15369 | -0.08 | 8.03

## 88. Re 6M Mach 0.50 (2)
BIGFOIL.COM POLAR EXPORT
NACA67-411 a=0.8
NACA67-411 a=0.8 |  |  |  | Cl Max: | 1.1628 | at alpha= | 9 | deg
XFOIL ncrit=9 |  |  |  | L/D Max: | 596.111 | at alpha= | -1 | deg
Re: | 6000000 |  |  | Cd Min: | 0.2346 | at alpha= | -20 | deg
Mach: | 0.5 |  |  | Cl=0 at alpha= | -3.4354 | deg
|  |  |  | @ Cl=0.1, Cd= | 0.00064094
|  |  |  | @ Cl=0.4, Cd= | 0.0023811
|  |  |  | @ Cl=0.6, Cd= | 0.0054816
alpha (deg) | Cl | Cd | Cm | Cl/Cd
-20 | -0.5186 | 0.2346 | -0.0374 | -2.2106
-19.5 | -0.4979 | 0.22673 | -0.0421 | -2.196
-19 | -0.4786 | 0.21828 | -0.0469 | -2.1926
-18.5 | -0.4599 | 0.20915 | -0.0515 | -2.1989
-18 | -0.4386 | 0.20185 | -0.0561 | -2.1729
-17.5 | -0.4179 | 0.19391 | -0.0606 | -2.1551
-17 | -0.3992 | 0.18571 | -0.065 | -2.1496
-16 | -0.3639 | 0.16868 | -0.0742 | -2.1573
-15.5 | -0.3431 | 0.1616 | -0.0787 | -2.1231
-15 | -0.3253 | 0.1536 | -0.0831 | -2.1178
-14.5 | -0.3108 | 0.14489 | -0.0875 | -2.1451
-14 | -0.2972 | 0.13637 | -0.092 | -2.1794
-13.5 | -0.279 | 0.12939 | -0.0961 | -2.1563
-13 | -0.2611 | 0.12246 | -0.1001 | -2.1321
-12.5 | -0.2499 | 0.11402 | -0.1045 | -2.1917
-12 | -0.2035 | 0.09859 | -0.0912 | -2.0641
-11.5 | -0.1914 | 0.09129 | -0.0953 | -2.0966
-11 | -0.1823 | 0.08345 | -0.0995 | -2.1845
-10.5 | -0.1775 | 0.07482 | -0.1036 | -2.3724
-10 | -0.1784 | 0.06546 | -0.1079 | -2.7253
-9.5 | -0.1851 | 0.05583 | -0.1124 | -3.3154
-9 | -0.2015 | 0.04545 | -0.1178 | -4.4334
-8.5 | -0.213 | 0.03654 | -0.1243 | -5.8292
-8 | -0.2573 | 0.02753 | -0.1305 | -9.3462
-7.5 | -0.2908 | 0.02182 | -0.1255 | -13.3272
-7 | -0.3205 | 0.01353 | -0.1203 | -23.6881
-6.5 | -0.3219 | 0.00727 | -0.1149 | -44.2779
-6 | -0.3109 | 0.00272 | -0.1093 | -114.3015
-5.5 | -0.2632 | 0.00142 | -0.1063 | -185.3521
-5 | -0.2027 | 0.00104 | -0.1044 | -194.9038
-4.5 | -0.1393 | 0.00087 | -0.103 | -160.1149
-4 | -0.0749 | 0.00076 | -0.1022 | -98.5526
-3.5 | -0.0086 | 0.0007 | -0.1019 | -12.2857
-3 | 0.058 | 0.00066 | -0.102 | 87.8788
-2.5 | 0.1241 | 0.00063 | -0.1022 | 196.9841
-2 | 0.19 | 0.0006 | -0.1026 | 316.6667
-1.5 | 0.2561 | 0.00058 | -0.1032 | 441.5517
-1 | 0.3219 | 0.00054 | -0.1038 | 596.1111
0 | 0.4534 | 0.00364 | -0.1065 | 124.5604
0.5 | 0.5128 | 0.00301 | -0.106 | 170.3654
1 | 0.5728 | 0.00284 | -0.1051 | 201.6901
1.5 | 0.5935 | 0.00396 | -0.0959 | 149.8737
2.5 | 0.6023 | 0.00602 | -0.0711 | 100.0498
3 | 0.6325 | 0.00692 | -0.0644 | 91.4017
3.5 | 0.6631 | 0.00795 | -0.0579 | 83.4088
4 | 0.7053 | 0.00874 | -0.0536 | 80.6979
5 | 0.8096 | 0.00978 | -0.0478 | 82.7812
5.5 | 0.8623 | 0.01033 | -0.0448 | 83.4753
6 | 0.9143 | 0.01093 | -0.0413 | 83.6505
6.5 | 0.9645 | 0.01158 | -0.0372 | 83.2902
7 | 1.0131 | 0.01228 | -0.0325 | 82.5
7.5 | 1.0716 | 0.01322 | -0.0295 | 81.059
8 | 1.1259 | 0.01461 | -0.0255 | 77.0637
8.5 | 1.1544 | 0.01714 | -0.0171 | 67.3512
9 | 1.1628 | 0.023 | -0.0076 | 50.5565
9.5 | 1.1459 | 0.03022 | 0.0022 | 37.9186
10 | 1.1129 | 0.03766 | 0.011 | 29.5512
10.5 | 1.0746 | 0.04585 | 0.0171 | 23.4373
11 | 1.0349 | 0.05528 | 0.0193 | 18.7211
11.5 | 0.9902 | 0.06736 | 0.0163 | 14.7001
12 | 0.959 | 0.08088 | 0.0085 | 11.8571
12.5 | 0.9351 | 0.09774 | -0.0036 | 9.5672
13 | 0.9189 | 0.11345 | -0.0136 | 8.0996
13.5 | 0.902 | 0.12812 | -0.0226 | 7.0403
14 | 0.8887 | 0.14255 | -0.0313 | 6.2343

## 89. Re 7M Mach 0.00 (1)
BIGFOIL.COM POLAR EXPORT
NACA67-411 a=0.8
NACA67-411 a=0.8 |  |  |  | Cl Max: | 1.213 | at alpha= | 10 | deg
JavaFoil+Calcfoil stall+Eppler ext transition |  |  |  | L/D Max: | 157.828 | at alpha= | 1.5 | deg
Re: | 7000000 |  |  | Cd Min: | 0.003 | at alpha= | 0 | deg
Mach: | 0 |  |  | Cl=0 at alpha= | -3.2119 | deg
|  |  |  | @ Cl=0.1, Cd= | 0.00525
|  |  |  | @ Cl=0.4, Cd= | 0.0030893
|  |  |  | @ Cl=0.6, Cd= | 0.0045579
alpha (deg) | Cl | Cd | Cm | Cl/Cd
-14.5 | -0.511 | 0.09962 | -0.027 | -5.134
-14 | -0.526 | 0.09502 | -0.028 | -5.538
-13.5 | -0.539 | 0.0893 | -0.028 | -6.033
-13 | -0.547 | 0.08363 | -0.029 | -6.543
-12.5 | -0.55 | 0.07877 | -0.03 | -6.978
-12 | -0.549 | 0.07409 | -0.031 | -7.415
-11.5 | -0.546 | 0.06845 | -0.032 | -7.98
-11 | -0.539 | 0.06395 | -0.033 | -8.434
-10.5 | -0.529 | 0.05887 | -0.036 | -8.994
-10 | -0.519 | 0.05154 | -0.04 | -10.075
-9.5 | -0.604 | 0.00861 | -0.063 | -70.149
-9 | -0.578 | 0.00741 | -0.065 | -78.016
-8.5 | -0.545 | 0.00754 | -0.066 | -72.325
-8 | -0.506 | 0.00719 | -0.067 | -70.375
-7.5 | -0.462 | 0.00745 | -0.067 | -62.09
-7 | -0.416 | 0.00706 | -0.068 | -58.904
-6.5 | -0.367 | 0.00681 | -0.069 | -53.858
-6 | -0.315 | 0.00663 | -0.07 | -47.509
-5.5 | -0.262 | 0.00639 | -0.071 | -40.982
-5 | -0.207 | 0.00615 | -0.072 | -33.619
-4.5 | -0.15 | 0.00597 | -0.073 | -25.179
-4 | -0.093 | 0.00581 | -0.074 | -15.955
-3.5 | -0.034 | 0.00561 | -0.075 | -6.129
-3 | 0.025 | 0.00542 | -0.076 | 4.532
-2.5 | 0.084 | 0.00529 | -0.077 | 15.881
-2 | 0.144 | 0.00514 | -0.078 | 27.95
-1.5 | 0.204 | 0.00401 | -0.079 | 50.719
-1 | 0.264 | 0.00354 | -0.08 | 74.528
-0.5 | 0.324 | 0.00315 | -0.081 | 102.62
0 | 0.383 | 0.003 | -0.081 | 127.592
0.5 | 0.442 | 0.00331 | -0.082 | 133.746
1 | 0.502 | 0.00328 | -0.083 | 152.826
1.5 | 0.559 | 0.00354 | -0.084 | 157.828
2 | 0.617 | 0.00498 | -0.085 | 123.899
2.5 | 0.675 | 0.00538 | -0.086 | 125.478
3 | 0.731 | 0.00616 | -0.087 | 118.789
3.5 | 0.787 | 0.00689 | -0.087 | 114.237
4 | 0.841 | 0.00824 | -0.088 | 102.119
4.5 | 0.895 | 0.00857 | -0.089 | 104.348
5 | 0.946 | 0.00901 | -0.09 | 105.04
5.5 | 0.994 | 0.00936 | -0.091 | 106.156
6 | 1.037 | 0.00975 | -0.092 | 106.352
6.5 | 1.078 | 0.01018 | -0.092 | 105.846
7 | 1.113 | 0.0106 | -0.093 | 105.087
7.5 | 1.144 | 0.01108 | -0.094 | 103.275
8 | 1.17 | 0.01157 | -0.095 | 101.12
8.5 | 1.19 | 0.01215 | -0.096 | 97.882
9 | 1.204 | 0.01266 | -0.096 | 95.088
9.5 | 1.212 | 0.01343 | -0.097 | 90.184
10 | 1.213 | 0.01406 | -0.098 | 86.283
10.5 | 1.206 | 0.01475 | -0.099 | 81.768
11 | 1.186 | 0.01545 | -0.099 | 76.766
11.5 | 1.16 | 0.01644 | -0.1 | 70.54
12 | 1.127 | 0.0175 | -0.1 | 64.388
12.5 | 1.086 | 0.01914 | -0.101 | 56.758
13 | 1.034 | 0.02269 | -0.1 | 45.572
13.5 | 0.849 | 0.08125 | -0.067 | 10.448
14 | 0.808 | 0.08956 | -0.063 | 9.018
14.5 | 0.766 | 0.09846 | -0.059 | 7.783
15 | 0.728 | 0.10619 | -0.058 | 6.86

## 90. Re 7M Mach 0.00 (2)
BIGFOIL.COM POLAR EXPORT
NACA67-411 a=0.8
NACA67-411 a=0.8 |  |  |  | Cl Max: | 1.7262 | at alpha= | 19.5 | deg
XFOIL ncrit=9 |  |  |  | L/D Max: | 145.26 | at alpha= | 1 | deg
Re: | 7000000 |  |  | Cd Min: | 0.04904 | at alpha= | 20 | deg
Mach: | 0 |  |  | Cl=0 at alpha= | -3.4193 | deg
|  |  |  | @ Cl=0.1, Cd= | 0.0047928
|  |  |  | @ Cl=0.4, Cd= | 0.0033698
|  |  |  | @ Cl=0.6, Cd= | 0.0056844
alpha (deg) | Cl | Cd | Cm | Cl/Cd
-20 | -1.2546 | 0.04371 | -0.1198 | -28.7028
-19.5 | -1.3048 | 0.03433 | -0.122 | -38.0076
-19 | -1.3236 | 0.02955 | -0.1198 | -44.7919
-18.5 | -1.3352 | 0.02599 | -0.1159 | -51.3736
-18 | -1.3348 | 0.02347 | -0.1115 | -56.8726
-17.5 | -1.3248 | 0.02166 | -0.1071 | -61.1634
-17 | -1.3109 | 0.02022 | -0.1023 | -64.8318
-16.5 | -1.2936 | 0.01907 | -0.0972 | -67.8343
-16 | -1.2641 | 0.01817 | -0.094 | -69.5707
-15.5 | -1.2294 | 0.01716 | -0.0917 | -71.6434
-15 | -1.1893 | 0.01639 | -0.0902 | -72.5625
-14 | -1.1052 | 0.01471 | -0.0875 | -75.1326
-13.5 | -1.065 | 0.01348 | -0.0859 | -79.0059
-13 | -1.0203 | 0.0126 | -0.0849 | -80.9762
-12.5 | -0.9735 | 0.01184 | -0.0841 | -82.2213
-12 | -0.9243 | 0.01127 | -0.0837 | -82.0142
-11.5 | -0.8741 | 0.01072 | -0.0834 | -81.5392
-11 | -0.823 | 0.01022 | -0.0832 | -80.5284
-10.5 | -0.771 | 0.0098 | -0.0832 | -78.6735
-10 | -0.718 | 0.00945 | -0.0833 | -75.9788
-9.5 | -0.6639 | 0.00922 | -0.0836 | -72.0065
-9 | -0.6095 | 0.009 | -0.0839 | -67.7222
-8.5 | -0.5606 | 0.00807 | -0.0832 | -69.4672
-8 | -0.5074 | 0.0076 | -0.0833 | -66.7632
-7.5 | -0.4534 | 0.00721 | -0.0834 | -62.8849
-7 | -0.399 | 0.00685 | -0.0837 | -58.2482
-6.5 | -0.3442 | 0.00653 | -0.0839 | -52.7106
-6 | -0.289 | 0.00624 | -0.0843 | -46.3141
-5.5 | -0.2334 | 0.00599 | -0.0847 | -38.9649
-5 | -0.1774 | 0.0058 | -0.0852 | -30.5862
-4.5 | -0.1219 | 0.00554 | -0.0855 | -22.0036
-4 | -0.0658 | 0.00535 | -0.086 | -12.2991
-3.5 | -0.0091 | 0.00516 | -0.0866 | -1.7636
-3 | 0.0473 | 0.00495 | -0.0872 | 9.5556
-2.5 | 0.1043 | 0.00478 | -0.0878 | 21.8201
-2 | 0.1611 | 0.00465 | -0.0884 | 34.6452
-1.5 | 0.2176 | 0.00451 | -0.089 | 48.2483
-1 | 0.2737 | 0.00425 | -0.0895 | 64.4
-0.5 | 0.3275 | 0.00384 | -0.0896 | 85.2865
0 | 0.3823 | 0.00349 | -0.09 | 109.5415
0.5 | 0.4353 | 0.00313 | -0.09 | 139.0735
1 | 0.475 | 0.00327 | -0.0873 | 145.2599
2.5 | 0.5893 | 0.00553 | -0.0778 | 106.5642
3 | 0.6295 | 0.00611 | -0.075 | 103.0278
3.5 | 0.6707 | 0.00665 | -0.0724 | 100.8571
4 | 0.7082 | 0.00709 | -0.069 | 99.8872
4.5 | 0.7503 | 0.00743 | -0.0666 | 100.9825
5.5 | 0.8382 | 0.00808 | -0.0627 | 103.7376
6 | 0.882 | 0.00841 | -0.0608 | 104.8751
6.5 | 0.9258 | 0.00876 | -0.0589 | 105.6849
7 | 0.9682 | 0.00914 | -0.0568 | 105.93
7.5 | 1.0098 | 0.00954 | -0.0546 | 105.8491
8 | 1.0506 | 0.00993 | -0.0522 | 105.8006
8.5 | 1.097 | 0.01033 | -0.0511 | 106.1955
10.5 | 1.2703 | 0.01262 | -0.0453 | 100.6577
11 | 1.3077 | 0.01339 | -0.0429 | 97.6624
11.5 | 1.3473 | 0.01404 | -0.0409 | 95.9615
12 | 1.3847 | 0.01481 | -0.0386 | 93.4976
12.5 | 1.4212 | 0.01563 | -0.0363 | 90.9277
13 | 1.4562 | 0.01655 | -0.0339 | 87.9879
13.5 | 1.4876 | 0.01772 | -0.031 | 83.9503
14 | 1.5182 | 0.01894 | -0.0281 | 80.1584
14.5 | 1.5506 | 0.01999 | -0.0256 | 77.5688
15 | 1.5808 | 0.02118 | -0.023 | 74.6364
15.5 | 1.6089 | 0.02255 | -0.0202 | 71.3481
16 | 1.6336 | 0.02414 | -0.0172 | 67.6719
16.5 | 1.6555 | 0.02595 | -0.0141 | 63.7958
17 | 1.6776 | 0.02782 | -0.0112 | 60.3019
17.5 | 1.6932 | 0.03023 | -0.0079 | 56.0106
18 | 1.7093 | 0.0327 | -0.0051 | 52.2722
18.5 | 1.719 | 0.03581 | -0.002 | 48.0034
19 | 1.7259 | 0.03935 | 0.0007 | 43.8602
19.5 | 1.7262 | 0.04377 | 0.0031 | 39.438
20 | 1.7214 | 0.04904 | 0.005 | 35.102

## 91. Re 7M Mach 0.10 (1)
BIGFOIL.COM POLAR EXPORT
NACA67-411 a=0.8
NACA67-411 a=0.8 |  |  |  | Cl Max: | 1.205 | at alpha= | 9.5 | deg
JavaFoil+Calcfoil stall+Eppler ext transition |  |  |  | L/D Max: | 159.371 | at alpha= | 1.5 | deg
Re: | 7000000 |  |  | Cd Min: | 0.003 | at alpha= | 0 | deg
Mach: | 0.1 |  |  | Cl=0 at alpha= | -3.2083 | deg
|  |  |  | @ Cl=0.1, Cd= | 0.0052927
|  |  |  | @ Cl=0.4, Cd= | 0.003085
|  |  |  | @ Cl=0.6, Cd= | 0.0044865
alpha (deg) | Cl | Cd | Cm | Cl/Cd
-14.5 | -0.482 | 0.10132 | -0.027 | -4.755
-14 | -0.5 | 0.09606 | -0.028 | -5.204
-13.5 | -0.516 | 0.08948 | -0.028 | -5.766
-13 | -0.528 | 0.0844 | -0.029 | -6.253
-12.5 | -0.533 | 0.07938 | -0.03 | -6.716
-12 | -0.536 | 0.07482 | -0.03 | -7.157
-11.5 | -0.534 | 0.0701 | -0.031 | -7.623
-11 | -0.53 | 0.06474 | -0.033 | -8.184
-10.5 | -0.522 | 0.06006 | -0.035 | -8.692
-10 | -0.511 | 0.05421 | -0.038 | -9.435
-9.5 | -0.595 | 0.00916 | -0.063 | -64.918
-9 | -0.576 | 0.00748 | -0.065 | -77.005
-8.5 | -0.544 | 0.00761 | -0.066 | -71.549
-8 | -0.506 | 0.00726 | -0.067 | -69.677
-7.5 | -0.463 | 0.00743 | -0.068 | -62.265
-7 | -0.417 | 0.00717 | -0.069 | -58.098
-6.5 | -0.368 | 0.00689 | -0.07 | -53.356
-6 | -0.316 | 0.00664 | -0.071 | -47.635
-5.5 | -0.263 | 0.00639 | -0.072 | -41.09
-5 | -0.208 | 0.00622 | -0.073 | -33.392
-4.5 | -0.151 | 0.00595 | -0.073 | -25.368
-4 | -0.093 | 0.00581 | -0.074 | -16.029
-3.5 | -0.035 | 0.00561 | -0.075 | -6.166
-3 | 0.025 | 0.00542 | -0.076 | 4.556
-2.5 | 0.084 | 0.00533 | -0.077 | 15.837
-2 | 0.144 | 0.00519 | -0.078 | 27.833
-1.5 | 0.205 | 0.00493 | -0.079 | 41.523
-1 | 0.265 | 0.00357 | -0.08 | 74.339
-0.5 | 0.325 | 0.00313 | -0.081 | 103.756
0 | 0.385 | 0.003 | -0.082 | 128.349
0.5 | 0.445 | 0.00334 | -0.083 | 133.144
1 | 0.504 | 0.00331 | -0.084 | 152.393
1.5 | 0.562 | 0.00353 | -0.084 | 159.371
2 | 0.62 | 0.00499 | -0.085 | 124.172
2.5 | 0.678 | 0.0054 | -0.086 | 125.575
3 | 0.735 | 0.00618 | -0.087 | 118.849
3.5 | 0.791 | 0.00694 | -0.088 | 113.926
4 | 0.845 | 0.00828 | -0.089 | 102.029
4.5 | 0.899 | 0.00861 | -0.09 | 104.351
5 | 0.95 | 0.00907 | -0.09 | 104.799
5.5 | 0.997 | 0.00945 | -0.091 | 105.509
6 | 1.041 | 0.00983 | -0.092 | 105.886
6.5 | 1.081 | 0.01025 | -0.093 | 105.497
7 | 1.116 | 0.01068 | -0.094 | 104.471
7.5 | 1.146 | 0.01118 | -0.095 | 102.513
8 | 1.17 | 0.01169 | -0.095 | 100.073
8.5 | 1.188 | 0.01229 | -0.096 | 96.663
9 | 1.2 | 0.0128 | -0.097 | 93.738
9.5 | 1.205 | 0.0136 | -0.098 | 88.571
10 | 1.204 | 0.01424 | -0.098 | 84.488
10.5 | 1.192 | 0.01501 | -0.099 | 79.39
11 | 1.168 | 0.0157 | -0.1 | 74.387
11.5 | 1.135 | 0.01678 | -0.1 | 67.659
12 | 1.096 | 0.01805 | -0.101 | 60.725
12.5 | 1.037 | 0.02199 | -0.099 | 47.172
13 | 0.852 | 0.07565 | -0.068 | 11.265
13.5 | 0.805 | 0.08583 | -0.063 | 9.374
14 | 0.761 | 0.09331 | -0.06 | 8.156
14.5 | 0.717 | 0.10177 | -0.057 | 7.049

## 92. Re 7M Mach 0.10 (2)
BIGFOIL.COM POLAR EXPORT
NACA67-411 a=0.8
NACA67-411 a=0.8 |  |  |  | Cl Max: | 1.7026 | at alpha= | 18.5 | deg
XFOIL ncrit=9 |  |  |  | L/D Max: | 146.595 | at alpha= | 1 | deg
Re: | 7000000 |  |  | Cd Min: | 0.05718 | at alpha= | 20 | deg
Mach: | 0.1 |  |  | Cl=0 at alpha= | -3.4215 | deg
|  |  |  | @ Cl=0.1, Cd= | 0.0048051
|  |  |  | @ Cl=0.4, Cd= | 0.0033893
|  |  |  | @ Cl=0.6, Cd= | 0.0056731
alpha (deg) | Cl | Cd | Cm | Cl/Cd
-19 | -1.2112 | 0.04085 | -0.1247 | -29.6499
-18.5 | -1.2487 | 0.03334 | -0.1254 | -37.4535
-18 | -1.2694 | 0.02873 | -0.1223 | -44.1838
-17.5 | -1.2831 | 0.02512 | -0.1174 | -51.0788
-17 | -1.2847 | 0.0226 | -0.1119 | -56.8451
-16.5 | -1.2755 | 0.02082 | -0.1063 | -61.2632
-16 | -1.2594 | 0.01958 | -0.1007 | -64.3207
-15.5 | -1.2314 | 0.01833 | -0.0971 | -67.1795
-15 | -1.1936 | 0.0174 | -0.0948 | -68.5977
-14.5 | -1.1534 | 0.01644 | -0.0929 | -70.1582
-14 | -1.11 | 0.01561 | -0.0914 | -71.1083
-13.5 | -1.067 | 0.01463 | -0.0899 | -72.9323
-13 | -1.0259 | 0.01333 | -0.0881 | -76.9617
-12.5 | -0.9804 | 0.01234 | -0.0868 | -79.4489
-12 | -0.9312 | 0.01167 | -0.0861 | -79.7943
-11.5 | -0.8807 | 0.01105 | -0.0855 | -79.7014
-11 | -0.8293 | 0.01049 | -0.0851 | -79.0562
-10.5 | -0.7769 | 0.01001 | -0.0849 | -77.6124
-10 | -0.7235 | 0.00961 | -0.0848 | -75.2862
-9.5 | -0.6689 | 0.00936 | -0.085 | -71.4637
-9 | -0.614 | 0.00911 | -0.0851 | -67.3985
-8.5 | -0.5641 | 0.00823 | -0.0844 | -68.5419
-8 | -0.5108 | 0.0077 | -0.0843 | -66.3377
-7.5 | -0.4564 | 0.00728 | -0.0844 | -62.6923
-7 | -0.4015 | 0.00691 | -0.0845 | -58.1042
-6.5 | -0.3463 | 0.00657 | -0.0847 | -52.7093
-6 | -0.2907 | 0.00627 | -0.085 | -46.3636
-5.5 | -0.2348 | 0.00601 | -0.0854 | -39.0682
-5 | -0.1784 | 0.00582 | -0.0858 | -30.6529
-4.5 | -0.1225 | 0.00556 | -0.0861 | -22.0324
-4 | -0.066 | 0.00536 | -0.0866 | -12.3134
-3.5 | -0.0089 | 0.00518 | -0.0872 | -1.7181
-3 | 0.0478 | 0.00496 | -0.0877 | 9.6371
-2.5 | 0.1051 | 0.00479 | -0.0884 | 21.9415
-2 | 0.1622 | 0.00465 | -0.089 | 34.8817
-1.5 | 0.2191 | 0.00451 | -0.0895 | 48.5809
-1 | 0.2755 | 0.00426 | -0.09 | 64.6714
-0.5 | 0.3296 | 0.00385 | -0.0902 | 85.6104
0 | 0.3847 | 0.00349 | -0.0905 | 110.2292
0.5 | 0.4379 | 0.00314 | -0.0906 | 139.4586
1 | 0.4779 | 0.00326 | -0.0878 | 146.5951
1.5 | 0.511 | 0.00428 | -0.0836 | 119.3925
2.5 | 0.591 | 0.00554 | -0.0778 | 106.6787
3 | 0.6309 | 0.00613 | -0.0749 | 102.9201
3.5 | 0.6709 | 0.00666 | -0.072 | 100.7357
4 | 0.7072 | 0.00712 | -0.0682 | 99.3258
4.5 | 0.75 | 0.00747 | -0.0659 | 100.4016
5.5 | 0.8387 | 0.00813 | -0.062 | 103.1611
6 | 0.883 | 0.00847 | -0.0601 | 104.2503
6.5 | 0.9269 | 0.00883 | -0.0581 | 104.9717
7 | 0.9698 | 0.00921 | -0.056 | 105.2986
7.5 | 1.0116 | 0.00963 | -0.0537 | 105.0467
8 | 1.0524 | 0.01001 | -0.0512 | 105.1349
8.5 | 1.102 | 0.01045 | -0.0507 | 105.4545
9 | 1.1502 | 0.01104 | -0.0501 | 104.1848
9.5 | 1.192 | 0.01158 | -0.048 | 102.9361
10 | 1.2339 | 0.01215 | -0.0461 | 101.5556
10.5 | 1.2735 | 0.01284 | -0.0438 | 99.1822
11 | 1.3118 | 0.01362 | -0.0413 | 96.3142
11.5 | 1.3519 | 0.01428 | -0.0393 | 94.6709
12 | 1.3889 | 0.01512 | -0.0368 | 91.8585
12.5 | 1.4255 | 0.01602 | -0.0343 | 88.9825
13 | 1.4593 | 0.01706 | -0.0314 | 85.5393
13.5 | 1.4917 | 0.01826 | -0.0285 | 81.6922
14 | 1.5228 | 0.01947 | -0.0255 | 78.2126
14.5 | 1.5554 | 0.02059 | -0.0229 | 75.5415
15 | 1.5842 | 0.02196 | -0.0199 | 72.1403
15.5 | 1.6098 | 0.02358 | -0.0167 | 68.2697
16 | 1.6335 | 0.02536 | -0.0134 | 64.4125
16.5 | 1.654 | 0.02743 | -0.0101 | 60.2989
17 | 1.6736 | 0.0296 | -0.0069 | 56.5405
17.5 | 1.6853 | 0.03248 | -0.0033 | 51.8873
18 | 1.697 | 0.0355 | -0.0002 | 47.8028
18.5 | 1.7026 | 0.03925 | 0.0028 | 43.3783
19 | 1.7002 | 0.04402 | 0.0056 | 38.6234
19.5 | 1.6918 | 0.0498 | 0.0075 | 33.9719
20 | 1.6747 | 0.05718 | 0.0083 | 29.2882

## 93. Re 7M Mach 0.25 (1)
BIGFOIL.COM POLAR EXPORT
NACA67-411 a=0.8
NACA67-411 a=0.8 |  |  |  | Cl Max: | 1.166 | at alpha= | 8.5 | deg
JavaFoil+Calcfoil stall+Eppler ext transition |  |  |  | L/D Max: | 154.688 | at alpha= | 1 | deg
Re: | 7000000 |  |  | Cd Min: | 0.00299 | at alpha= | 0 | deg
Mach: | 0.25 |  |  | Cl=0 at alpha= | -3.2083 | deg
|  |  |  | @ Cl=0.1, Cd= | 0.0052267
|  |  |  | @ Cl=0.4, Cd= | 0.0029989
|  |  |  | @ Cl=0.6, Cd= | 0.10148
alpha (deg) | Cl | Cd | Cm | Cl/Cd
-13.5 | -0.307 | 0.09671 | -0.028 | -3.17
-13 | -0.351 | 0.08992 | -0.029 | -3.909
-12.5 | -0.386 | 0.08325 | -0.03 | -4.636
-12 | -0.415 | 0.08003 | -0.03 | -5.183
-11.5 | -0.438 | 0.07273 | -0.031 | -6.024
-11 | -0.455 | 0.06763 | -0.032 | -6.721
-10.5 | -0.464 | 0.06353 | -0.033 | -7.304
-10 | -0.466 | 0.05992 | -0.033 | -7.782
-9.5 | -0.462 | 0.05559 | -0.035 | -8.314
-9 | -0.452 | 0.05092 | -0.038 | -8.872
-8.5 | -0.53 | 0.00827 | -0.067 | -64.165
-8 | -0.502 | 0.00751 | -0.069 | -66.77
-7.5 | -0.463 | 0.00718 | -0.07 | -64.455
-7 | -0.419 | 0.00733 | -0.071 | -57.198
-6.5 | -0.372 | 0.00707 | -0.072 | -52.623
-6 | -0.321 | 0.00679 | -0.073 | -47.312
-5.5 | -0.268 | 0.00653 | -0.074 | -41.038
-5 | -0.212 | 0.00626 | -0.075 | -33.887
-4.5 | -0.154 | 0.00606 | -0.076 | -25.479
-4 | -0.096 | 0.00583 | -0.076 | -16.396
-3.5 | -0.035 | 0.00569 | -0.077 | -6.231
-3 | 0.025 | 0.00547 | -0.078 | 4.637
-2.5 | 0.087 | 0.00528 | -0.079 | 16.416
-2 | 0.148 | 0.00503 | -0.08 | 29.499
-1.5 | 0.21 | 0.00492 | -0.081 | 42.702
-1 | 0.272 | 0.00359 | -0.082 | 75.851
-0.5 | 0.334 | 0.00314 | -0.083 | 106.269
0 | 0.395 | 0.00299 | -0.084 | 132.034
0.5 | 0.457 | 0.0031 | -0.085 | 147.164
1 | 0.518 | 0.00335 | -0.086 | 154.688
1.5 | 0.577 | 0.00442 | -0.087 | 130.617
2 | 0.636 | 0.00512 | -0.088 | 124.256
2.5 | 0.696 | 0.00556 | -0.088 | 125.127
3 | 0.754 | 0.00638 | -0.089 | 118.245
3.5 | 0.811 | 0.00809 | -0.09 | 100.242
4 | 0.867 | 0.00852 | -0.091 | 101.664
4.5 | 0.921 | 0.00889 | -0.092 | 103.546
5 | 0.972 | 0.00935 | -0.093 | 103.995
5.5 | 1.019 | 0.00977 | -0.094 | 104.328
6 | 1.061 | 0.0102 | -0.095 | 103.963
6.5 | 1.097 | 0.01064 | -0.095 | 103.123
7 | 1.126 | 0.01117 | -0.096 | 100.813
7.5 | 1.149 | 0.01176 | -0.097 | 97.651
8 | 1.162 | 0.01234 | -0.098 | 94.219
8.5 | 1.166 | 0.01313 | -0.099 | 88.803
9 | 1.16 | 0.0137 | -0.099 | 84.671
9.5 | 1.143 | 0.01463 | -0.1 | 78.148
10 | 1.115 | 0.01556 | -0.101 | 71.662
10.5 | 1.069 | 0.01655 | -0.101 | 64.607
11 | 0.848 | 0.06054 | -0.07 | 14
11.5 | 0.77 | 0.07208 | -0.06 | 10.68
12 | 0.694 | 0.08145 | -0.054 | 8.516
12.5 | 0.615 | 0.08851 | -0.052 | 6.943
13 | 0.53 | 0.09558 | -0.051 | 5.547
13.5 | 0.442 | 0.10148 | -0.052 | 4.352

## 94. Re 7M Mach 0.25 (2)
BIGFOIL.COM POLAR EXPORT
NACA67-411 a=0.8
NACA67-411 a=0.8 |  |  |  | Cl Max: | 1.5563 | at alpha= | 15 | deg
XFOIL ncrit=9 |  |  |  | L/D Max: | 153.801 | at alpha= | 1 | deg
Re: | 7000000 |  |  | Cd Min: | 0.19007 | at alpha= | 20 | deg
Mach: | 0.25 |  |  | Cl=0 at alpha= | -3.4294 | deg
|  |  |  | @ Cl=0.1, Cd= | 0.004849
|  |  |  | @ Cl=0.4, Cd= | 0.0035044
|  |  |  | @ Cl=0.6, Cd= | 0.0056272
alpha (deg) | Cl | Cd | Cm | Cl/Cd
-17.5 | -0.4243 | 0.17533 | -0.0559 | -2.42
-17 | -0.4178 | 0.16497 | -0.0607 | -2.5326
-16.5 | -0.4017 | 0.15825 | -0.0647 | -2.5384
-16 | -0.3911 | 0.15 | -0.0691 | -2.6073
-15.5 | -0.3898 | 0.1393 | -0.0741 | -2.7983
-15 | -0.3651 | 0.13548 | -0.0772 | -2.6949
-14 | -0.5392 | 0.08255 | -0.1032 | -6.5318
-13.5 | -0.8352 | 0.03599 | -0.1303 | -23.2064
-13 | -0.8939 | 0.02963 | -0.1209 | -30.1687
-12.5 | -0.9563 | 0.02086 | -0.1092 | -45.8437
-12 | -0.9272 | 0.01825 | -0.105 | -50.8055
-11.5 | -0.9002 | 0.01496 | -0.1006 | -60.1738
-11 | -0.8509 | 0.01371 | -0.0984 | -62.0642
-10.5 | -0.7987 | 0.0127 | -0.0967 | -62.8898
-10 | -0.7466 | 0.01163 | -0.095 | -64.196
-9.5 | -0.692 | 0.01085 | -0.0938 | -63.7788
-9 | -0.6362 | 0.01021 | -0.0928 | -62.3115
-8.5 | -0.5806 | 0.00952 | -0.092 | -60.9874
-8 | -0.528 | 0.00844 | -0.0907 | -62.5592
-7.5 | -0.4721 | 0.00779 | -0.0901 | -60.6033
-7 | -0.4151 | 0.0073 | -0.0897 | -56.863
-6.5 | -0.3577 | 0.00687 | -0.0894 | -52.067
-6 | -0.3002 | 0.00648 | -0.0893 | -46.3272
-5.5 | -0.2423 | 0.00616 | -0.0892 | -39.3344
-5 | -0.184 | 0.00591 | -0.0894 | -31.1337
-4.5 | -0.1258 | 0.00568 | -0.0896 | -22.1479
-4 | -0.0672 | 0.00541 | -0.0899 | -12.4214
-3.5 | -0.0083 | 0.00521 | -0.0904 | -1.5931
-3 | 0.0505 | 0.005 | -0.0909 | 10.1
-2.5 | 0.1095 | 0.00482 | -0.0914 | 22.7178
-2 | 0.1684 | 0.00467 | -0.092 | 36.06
-1.5 | 0.2271 | 0.00455 | -0.0925 | 49.9121
-1 | 0.2854 | 0.0043 | -0.0931 | 66.3721
0 | 0.3977 | 0.00352 | -0.0935 | 112.983
0.5 | 0.4523 | 0.00315 | -0.0935 | 143.5873
1 | 0.4937 | 0.00321 | -0.0907 | 153.8006
1.5 | 0.5241 | 0.00428 | -0.0855 | 122.4533
2 | 0.5598 | 0.00504 | -0.0813 | 111.0714
2.5 | 0.599 | 0.00561 | -0.0778 | 106.7736
3 | 0.6321 | 0.00618 | -0.073 | 102.2816
3.5 | 0.6655 | 0.00678 | -0.0682 | 98.1563
4 | 0.7049 | 0.00732 | -0.0648 | 96.2978
4.5 | 0.7501 | 0.0077 | -0.0625 | 97.4156
5.5 | 0.8433 | 0.00841 | -0.0586 | 100.2735
6 | 0.8893 | 0.0088 | -0.0565 | 101.0568
6.5 | 0.9341 | 0.00923 | -0.0541 | 101.2026
7 | 0.979 | 0.00963 | -0.0517 | 101.6615
7.5 | 1.0221 | 0.01011 | -0.0489 | 101.0979
9 | 1.1675 | 0.01177 | -0.0442 | 99.1929
9.5 | 1.211 | 0.01241 | -0.0417 | 97.5826
10 | 1.2526 | 0.01325 | -0.0387 | 94.5358
10.5 | 1.2939 | 0.01405 | -0.0357 | 92.0925
11 | 1.3347 | 0.01496 | -0.0327 | 89.2179
11.5 | 1.3728 | 0.01602 | -0.0292 | 85.6929
12 | 1.409 | 0.01728 | -0.0256 | 81.5394
12.5 | 1.4437 | 0.01863 | -0.0218 | 77.4933
13 | 1.4776 | 0.0201 | -0.0179 | 73.5124
13.5 | 1.5054 | 0.02199 | -0.0135 | 68.4584
14 | 1.5282 | 0.02429 | -0.0087 | 62.9148
14.5 | 1.5486 | 0.02677 | -0.0039 | 57.8483
15 | 1.5563 | 0.03032 | 0.0015 | 51.3292
15.5 | 1.5502 | 0.0351 | 0.0072 | 44.1652
16 | 1.544 | 0.04018 | 0.0118 | 38.4271
16.5 | 1.529 | 0.04656 | 0.0153 | 32.8393
17 | 1.5044 | 0.05468 | 0.017 | 27.5128
17.5 | 1.4671 | 0.06551 | 0.0157 | 22.3951
18 | 1.4269 | 0.07866 | 0.0107 | 18.1401
18.5 | 1.3779 | 0.09551 | 0.001 | 14.4268
19 | 1.3307 | 0.11438 | -0.0115 | 11.634
19.5 | 1.2459 | 0.14211 | -0.0295 | 8.7672
20 | 1.0778 | 0.19007 | -0.0607 | 5.6705

## 95. Re 7M Mach 0.50 (1)
BIGFOIL.COM POLAR EXPORT
NACA67-411 a=0.8
NACA67-411 a=0.8 |  |  |  | Cl Max: | 1.236 | at alpha= | 20 | deg
JavaFoil+Calcfoil stall+Eppler ext transition |  |  |  | L/D Max: | 168.558 | at alpha= | 0 | deg
Re: | 7000000 |  |  | Cd Min: | 0.00262 | at alpha= | 0 | deg
Mach: | 0.5 |  |  | Cl=0 at alpha= | -3.209 | deg
|  |  |  | @ Cl=0.1, Cd= | 0.0050257
|  |  |  | @ Cl=0.4, Cd= | 0.0028709
|  |  |  | @ Cl=0.6, Cd= | 0.0042572
alpha (deg) | Cl | Cd | Cm | Cl/Cd
-20 | -0.912 | 0.1515 | -0.031 | -6.019
-19.5 | -0.884 | 0.14542 | -0.031 | -6.079
-19 | -0.855 | 0.14342 | -0.03 | -5.963
-18.5 | -0.829 | 0.13706 | -0.031 | -6.046
-18 | -0.802 | 0.13533 | -0.031 | -5.928
-17.5 | -0.776 | 0.1287 | -0.032 | -6.028
-17 | -0.749 | 0.12638 | -0.033 | -5.931
-16.5 | -0.722 | 0.12001 | -0.032 | -6.015
-16 | -0.695 | 0.11278 | -0.033 | -6.162
-15.5 | -0.668 | 0.1064 | -0.033 | -6.281
-15 | -0.642 | 0.09847 | -0.034 | -6.518
-14.5 | -0.615 | 0.09342 | -0.035 | -6.585
-14 | -0.587 | 0.10233 | -0.034 | -5.735
-13.5 | -0.56 | 0.09632 | -0.034 | -5.811
-13 | -0.533 | 0.0861 | -0.035 | -6.192
-12.5 | -0.506 | 0.07936 | -0.036 | -6.382
-12 | -0.48 | 0.07377 | -0.037 | -6.509
-11.5 | -0.454 | 0.06805 | -0.039 | -6.668
-11 | -0.428 | 0.06266 | -0.041 | -6.831
-10.5 | -0.397 | 0.07298 | -0.035 | -5.435
-10 | -0.37 | 0.06487 | -0.036 | -5.7
-9.5 | -0.343 | 0.05928 | -0.037 | -5.787
-9 | -0.316 | 0.05438 | -0.039 | -5.816
-8.5 | -0.29 | 0.04916 | -0.042 | -5.904
-8 | -0.261 | 0.05511 | -0.035 | -4.728
-7.5 | -0.234 | 0.04802 | -0.038 | -4.871
-7 | -0.207 | 0.04375 | -0.041 | -4.737
-6.5 | -0.222 | 0.0068 | -0.08 | -32.662
-6 | -0.305 | 0.00654 | -0.081 | -46.582
-5.5 | -0.275 | 0.00665 | -0.082 | -41.334
-5 | -0.226 | 0.00628 | -0.083 | -35.906
-4.5 | -0.168 | 0.00594 | -0.084 | -28.226
-4 | -0.105 | 0.00574 | -0.085 | -18.267
-3.5 | -0.039 | 0.0055 | -0.086 | -7.136
-3 | 0.028 | 0.00521 | -0.088 | 5.411
-2.5 | 0.097 | 0.00503 | -0.089 | 19.204
-2 | 0.166 | 0.00493 | -0.09 | 33.579
-1.5 | 0.235 | 0.00458 | -0.091 | 51.306
-1 | 0.305 | 0.00367 | -0.092 | 83.084
-0.5 | 0.374 | 0.00303 | -0.093 | 123.356
0 | 0.441 | 0.00262 | -0.094 | 168.558
0.5 | 0.509 | 0.00361 | -0.095 | 141.079
1 | 0.577 | 0.00396 | -0.096 | 145.559
1.5 | 0.642 | 0.0048 | -0.097 | 133.836
2 | 0.708 | 0.00567 | -0.098 | 124.902
2.5 | 0.773 | 0.00647 | -0.099 | 119.628
3 | 0.837 | 0.0074 | -0.099 | 113.177
3.5 | 0.898 | 0.00923 | -0.1 | 97.39
4 | 0.957 | 0.00967 | -0.101 | 98.917
4.5 | 1.011 | 0.01032 | -0.102 | 98.004
5 | 1.058 | 0.01089 | -0.103 | 97.173
5.5 | 1.087 | 0.01152 | -0.104 | 94.31
6 | 1.088 | 0.01227 | -0.105 | 88.657
6.5 | 1.022 | 0.01338 | -0.106 | 76.353
7 | 0.674 | 0.01438 | -0.107 | 46.859
7.5 | 0.706 | 0.0147 | -0.108 | 48.06
8 | 0.736 | 0.01584 | -0.109 | 46.492
8.5 | 0.631 | 0.05806 | -0.054 | 10.87
9 | 0.801 | 0.01663 | -0.111 | 48.2
9.5 | 0.696 | 0.05622 | -0.072 | 12.382
10 | 0.711 | 0.06756 | -0.058 | 10.531
10.5 | 0.737 | 0.07475 | -0.058 | 9.86
11 | 0.924 | 0.02019 | -0.114 | 45.756
11.5 | 0.795 | 0.07437 | -0.067 | 10.694
12 | 0.818 | 0.08351 | -0.063 | 9.789
12.5 | 0.844 | 0.09043 | -0.064 | 9.335
13 | 0.872 | 0.08523 | -0.067 | 10.225
13.5 | 0.896 | 0.09178 | -0.066 | 9.766
14 | 0.922 | 0.10081 | -0.067 | 9.149
14.5 | 0.952 | 0.10459 | -0.071 | 9.099
15 | 0.974 | 0.1108 | -0.068 | 8.79
15.5 | 1 | 0.11216 | -0.069 | 8.912
16 | 1.028 | 0.11784 | -0.072 | 8.722
16.5 | 1.061 | 0.11974 | -0.078 | 8.859
17 | 1.088 | 0.12591 | -0.08 | 8.644
17.5 | 1.105 | 0.12968 | -0.074 | 8.519
18 | 1.134 | 0.1345 | -0.078 | 8.43
18.5 | 1.168 | 0.13455 | -0.084 | 8.684
19 | 1.2 | 0.13756 | -0.087 | 8.721
19.5 | 1.209 | 0.14646 | -0.079 | 8.255
20 | 1.236 | 0.15197 | -0.081 | 8.134

## 96. Re 7M Mach 0.50 (2)
BIGFOIL.COM POLAR EXPORT
NACA67-411 a=0.8
NACA67-411 a=0.8 |  |  |  | Cl Max: | 1.1722 | at alpha= | 9 | deg
XFOIL ncrit=9 |  |  |  | L/D Max: | 189.197 | at alpha= | 1 | deg
Re: | 7000000 |  |  | Cd Min: | 0.22452 | at alpha= | -19.5 | deg
Mach: | 0.5 |  |  | Cl=0 at alpha= | -3.4674 | deg
|  |  |  | @ Cl=0.1, Cd= | 0.0050939
|  |  |  | @ Cl=0.4, Cd= | 0.0040284
|  |  |  | @ Cl=0.6, Cd= | 0.0061178
alpha (deg) | Cl | Cd | Cm | Cl/Cd
-20 | -0.4351 | 0.2071 | -0.0081 | -2.1009
-19.5 | -0.501 | 0.22452 | -0.0422 | -2.2314
-19 | -0.4811 | 0.21621 | -0.0469 | -2.2252
-18.5 | -0.4612 | 0.20818 | -0.0516 | -2.2154
-18 | -0.4392 | 0.20137 | -0.0562 | -2.1811
-17.5 | -0.4186 | 0.19362 | -0.0607 | -2.162
-17 | -0.3992 | 0.18538 | -0.0653 | -2.1534
-16.5 | -0.3812 | 0.17681 | -0.0699 | -2.156
-16 | -0.3633 | 0.16852 | -0.0745 | -2.1558
-15.5 | -0.3451 | 0.16062 | -0.0789 | -2.1485
-15 | -0.3267 | 0.15293 | -0.0833 | -2.1363
-14.5 | -0.3115 | 0.14456 | -0.0877 | -2.1548
-14 | -0.2994 | 0.13556 | -0.0923 | -2.2086
-13.5 | -0.2806 | 0.12859 | -0.0966 | -2.1821
-13 | -0.2623 | 0.12172 | -0.1006 | -2.1549
-12.5 | -0.2499 | 0.11367 | -0.1049 | -2.1985
-12 | -0.243 | 0.1048 | -0.1094 | -2.3187
-11.5 | -0.2339 | 0.09704 | -0.1135 | -2.4103
-11 | -0.2242 | 0.08981 | -0.1173 | -2.4964
-10.5 | -0.2123 | 0.08325 | -0.1207 | -2.5502
-10 | -0.2078 | 0.07567 | -0.1245 | -2.7461
-9.5 | -0.2116 | 0.06732 | -0.1287 | -3.1432
-9 | -0.2281 | 0.05776 | -0.134 | -3.9491
-8.5 | -0.2404 | 0.04919 | -0.1409 | -4.8872
-8 | -0.2867 | 0.04146 | -0.1389 | -6.9151
-7.5 | -0.3103 | 0.03465 | -0.1342 | -8.9553
-7 | -0.3211 | 0.02715 | -0.1286 | -11.8269
-6.5 | -0.3342 | 0.01788 | -0.1209 | -18.6913
-6 | -0.3169 | 0.01101 | -0.1142 | -28.7829
-5.5 | -0.2647 | 0.00816 | -0.1106 | -32.4387
-5 | -0.2028 | 0.00693 | -0.1082 | -29.2641
-4.5 | -0.1379 | 0.00623 | -0.1066 | -22.1348
-4 | -0.0713 | 0.00579 | -0.1058 | -12.3143
-3.5 | -0.0044 | 0.00543 | -0.1053 | -0.81031
-3 | 0.063 | 0.00521 | -0.1053 | 12.0921
-2.5 | 0.1299 | 0.005 | -0.1054 | 25.98
-2 | 0.1965 | 0.00484 | -0.1057 | 40.5992
-1.5 | 0.2637 | 0.00468 | -0.1063 | 56.3462
-1 | 0.3305 | 0.00449 | -0.1069 | 73.608
-0.5 | 0.3926 | 0.00408 | -0.1067 | 96.2255
0 | 0.4557 | 0.00364 | -0.1068 | 125.1923
0.5 | 0.5171 | 0.00318 | -0.1067 | 162.6101
1 | 0.5657 | 0.00299 | -0.1036 | 189.1973
1.5 | 0.5776 | 0.00422 | -0.0927 | 136.872
2 | 0.5754 | 0.00518 | -0.0787 | 111.0811
2.5 | 0.5981 | 0.00607 | -0.0704 | 98.5338
3 | 0.6315 | 0.00691 | -0.0643 | 91.3893
4 | 0.7112 | 0.00855 | -0.0546 | 83.1813
4.5 | 0.7628 | 0.00907 | -0.0517 | 84.1014
5.5 | 0.8694 | 0.01009 | -0.0459 | 86.1645
6 | 0.922 | 0.01068 | -0.0426 | 86.3296
6.5 | 0.9741 | 0.01129 | -0.0388 | 86.2799
7 | 1.0229 | 0.01204 | -0.0341 | 84.9585
7.5 | 1.0709 | 0.01277 | -0.0288 | 83.8606
8 | 1.1425 | 0.01432 | -0.0281 | 79.7835
8.5 | 1.1634 | 0.01666 | -0.0181 | 69.8319
9 | 1.1722 | 0.02233 | -0.0085 | 52.4944
9.5 | 1.1571 | 0.02938 | 0.0014 | 39.3839
10 | 1.1227 | 0.03689 | 0.0106 | 30.4337
10.5 | 1.078 | 0.04546 | 0.0171 | 23.7132
11 | 1.0382 | 0.05481 | 0.0195 | 18.9418
11.5 | 0.9944 | 0.06667 | 0.0168 | 14.9153
12 | 0.9629 | 0.08004 | 0.0092 | 12.0302
12.5 | 0.9386 | 0.09641 | -0.0026 | 9.7355
13 | 0.924 | 0.11232 | -0.0128 | 8.2265
13.5 | 0.9078 | 0.12683 | -0.0217 | 7.1576
14 | 0.8951 | 0.14107 | -0.0303 | 6.3451

## 97. Re 8M Mach 0.00 (1)
BIGFOIL.COM POLAR EXPORT
NACA67-411 a=0.8
NACA67-411 a=0.8 |  |  |  | Cl Max: | 1.214 | at alpha= | 10 | deg
JavaFoil+Calcfoil stall+Eppler ext transition |  |  |  | L/D Max: | 133.964 | at alpha= | 1 | deg
Re: | 8000000 |  |  | Cd Min: | 0.00349 | at alpha= | 0 | deg
Mach: | 0 |  |  | Cl=0 at alpha= | -3.2119 | deg
|  |  |  | @ Cl=0.1, Cd= | 0.0051687
|  |  |  | @ Cl=0.4, Cd= | 0.0035044
|  |  |  | @ Cl=0.6, Cd= | 0.0050116
alpha (deg) | Cl | Cd | Cm | Cl/Cd
-14.5 | -0.511 | 0.09982 | -0.027 | -5.124
-14 | -0.526 | 0.09407 | -0.028 | -5.595
-13.5 | -0.539 | 0.08851 | -0.029 | -6.091
-13 | -0.548 | 0.0827 | -0.03 | -6.621
-12.5 | -0.55 | 0.07803 | -0.03 | -7.049
-12 | -0.55 | 0.07305 | -0.031 | -7.526
-11.5 | -0.547 | 0.06737 | -0.033 | -8.122
-11 | -0.54 | 0.06282 | -0.034 | -8.601
-10.5 | -0.532 | 0.05676 | -0.038 | -9.373
-10 | -0.541 | 0.03712 | -0.049 | -14.563
-9.5 | -0.606 | 0.00834 | -0.064 | -72.61
-9 | -0.579 | 0.00775 | -0.065 | -74.618
-8.5 | -0.545 | 0.00731 | -0.066 | -74.567
-8 | -0.506 | 0.00754 | -0.067 | -67.161
-7.5 | -0.462 | 0.00726 | -0.067 | -63.67
-7 | -0.416 | 0.00698 | -0.068 | -59.551
-6.5 | -0.367 | 0.00674 | -0.069 | -54.42
-6 | -0.315 | 0.0065 | -0.07 | -48.518
-5.5 | -0.262 | 0.00623 | -0.071 | -41.991
-5 | -0.207 | 0.00608 | -0.072 | -33.97
-4.5 | -0.15 | 0.00583 | -0.073 | -25.786
-4 | -0.093 | 0.00568 | -0.074 | -16.341
-3.5 | -0.034 | 0.00547 | -0.075 | -6.294
-3 | 0.025 | 0.0053 | -0.076 | 4.637
-2.5 | 0.084 | 0.00519 | -0.077 | 16.195
-2 | 0.144 | 0.00511 | -0.078 | 28.122
-1.5 | 0.204 | 0.00418 | -0.079 | 48.722
-1 | 0.264 | 0.00378 | -0.08 | 69.785
-0.5 | 0.324 | 0.00354 | -0.081 | 91.515
0 | 0.383 | 0.00349 | -0.081 | 109.71
0.5 | 0.442 | 0.00354 | -0.082 | 125.048
1 | 0.501 | 0.00374 | -0.083 | 133.964
1.5 | 0.559 | 0.00475 | -0.084 | 117.68
2 | 0.617 | 0.00512 | -0.085 | 120.483
2.5 | 0.675 | 0.0057 | -0.086 | 118.288
3 | 0.732 | 0.00627 | -0.087 | 116.617
3.5 | 0.787 | 0.00767 | -0.087 | 102.572
4 | 0.842 | 0.00808 | -0.088 | 104.204
4.5 | 0.895 | 0.00838 | -0.089 | 106.824
5 | 0.946 | 0.00882 | -0.09 | 107.348
5.5 | 0.994 | 0.00917 | -0.091 | 108.34
6 | 1.038 | 0.00953 | -0.092 | 108.885
6.5 | 1.078 | 0.00995 | -0.092 | 108.404
7 | 1.114 | 0.01037 | -0.093 | 107.426
7.5 | 1.145 | 0.01082 | -0.094 | 105.814
8 | 1.17 | 0.0113 | -0.095 | 103.518
8.5 | 1.19 | 0.01187 | -0.096 | 100.294
9 | 1.204 | 0.01237 | -0.096 | 97.346
9.5 | 1.212 | 0.01313 | -0.097 | 92.327
10 | 1.214 | 0.01373 | -0.098 | 88.436
10.5 | 1.206 | 0.01439 | -0.099 | 83.837
11 | 1.187 | 0.01508 | -0.099 | 78.729
11.5 | 1.16 | 0.01603 | -0.1 | 72.409
12 | 1.128 | 0.01705 | -0.101 | 66.161
12.5 | 1.089 | 0.01843 | -0.101 | 59.095
13 | 1.044 | 0.02046 | -0.101 | 51.004
13.5 | 0.858 | 0.07514 | -0.072 | 11.419
14 | 0.81 | 0.08763 | -0.065 | 9.242
14.5 | 0.768 | 0.09653 | -0.061 | 7.958
15 | 0.729 | 0.10485 | -0.059 | 6.953

## 98. Re 8M Mach 0.00 (2)
BIGFOIL.COM POLAR EXPORT
NACA67-411 a=0.8
NACA67-411 a=0.8 |  |  |  | Cl Max: | 1.7368 | at alpha= | 19.5 | deg
XFOIL ncrit=9 |  |  |  | L/D Max: | 129.881 | at alpha= | 0.5 | deg
Re: | 8000000 |  |  | Cd Min: | 0.04797 | at alpha= | 20 | deg
Mach: | 0 |  |  | Cl=0 at alpha= | -3.4161 | deg
|  |  |  | @ Cl=0.1, Cd= | 0.0046701
|  |  |  | @ Cl=0.4, Cd= | 0.0034647
|  |  |  | @ Cl=0.6, Cd= | 0.005718
alpha (deg) | Cl | Cd | Cm | Cl/Cd
-20 | -1.3129 | 0.03753 | -0.122 | -34.9827
-19.5 | -1.337 | 0.03177 | -0.1213 | -42.0837
-19 | -1.3469 | 0.02797 | -0.1186 | -48.1552
-18.5 | -1.3526 | 0.02494 | -0.1146 | -54.2342
-18 | -1.352 | 0.02251 | -0.1098 | -60.0622
-17.5 | -1.3452 | 0.02063 | -0.1047 | -65.206
-17 | -1.3316 | 0.01922 | -0.0995 | -69.282
-16.5 | -1.3124 | 0.01815 | -0.0945 | -72.3085
-16 | -1.2786 | 0.0172 | -0.0921 | -74.3372
-15.5 | -1.2417 | 0.01627 | -0.09 | -76.3184
-15 | -1.2005 | 0.01549 | -0.0886 | -77.5016
-14.5 | -1.1577 | 0.01473 | -0.0874 | -78.5947
-13.5 | -1.0684 | 0.01324 | -0.0854 | -80.6949
-13 | -1.0244 | 0.01226 | -0.0842 | -83.5563
-12.5 | -0.9782 | 0.0114 | -0.0834 | -85.807
-12 | -0.9291 | 0.01077 | -0.0829 | -86.2674
-11.5 | -0.8787 | 0.01023 | -0.0827 | -85.8944
-11 | -0.8273 | 0.00976 | -0.0825 | -84.7643
-10.5 | -0.7751 | 0.00936 | -0.0825 | -82.8098
-10 | -0.7221 | 0.00902 | -0.0826 | -80.0554
-9.5 | -0.6681 | 0.00877 | -0.0829 | -76.1802
-9 | -0.6133 | 0.00859 | -0.0832 | -71.397
-8.5 | -0.5617 | 0.00792 | -0.083 | -70.9217
-8 | -0.5091 | 0.00738 | -0.083 | -68.9837
-7.5 | -0.4551 | 0.00698 | -0.0831 | -65.2006
-7 | -0.4006 | 0.00662 | -0.0833 | -60.5136
-6.5 | -0.3457 | 0.00631 | -0.0836 | -54.7861
-6 | -0.2904 | 0.00604 | -0.084 | -48.0795
-5.5 | -0.2348 | 0.00582 | -0.0844 | -40.3436
-5 | -0.1787 | 0.00564 | -0.0849 | -31.6844
-4.5 | -0.1227 | 0.00541 | -0.0854 | -22.6802
-4 | -0.0663 | 0.00519 | -0.0859 | -12.7746
-3.5 | -0.0095 | 0.00501 | -0.0865 | -1.8962
-3 | 0.0471 | 0.00481 | -0.0871 | 9.7921
-2.5 | 0.1038 | 0.00466 | -0.0877 | 22.2747
-2 | 0.1604 | 0.00454 | -0.0883 | 35.3304
-1.5 | 0.2176 | 0.00438 | -0.0889 | 49.6804
-1 | 0.2734 | 0.0042 | -0.0894 | 65.0952
-0.5 | 0.3283 | 0.0038 | -0.0897 | 86.3947
0 | 0.3831 | 0.00352 | -0.0901 | 108.8352
0.5 | 0.4351 | 0.00335 | -0.0899 | 129.8806
1 | 0.4688 | 0.00361 | -0.0861 | 129.8615
1.5 | 0.5044 | 0.00443 | -0.0824 | 113.86
2 | 0.5459 | 0.00505 | -0.0799 | 108.099
2.5 | 0.5883 | 0.00557 | -0.0776 | 105.6194
3 | 0.6302 | 0.0061 | -0.0752 | 103.3115
4.5 | 0.7564 | 0.00729 | -0.0679 | 103.7586
5 | 0.8008 | 0.00757 | -0.0659 | 105.786
6 | 0.8883 | 0.00825 | -0.062 | 107.6727
6.5 | 0.9318 | 0.0086 | -0.0601 | 108.3488
7 | 0.9753 | 0.00895 | -0.0582 | 108.9721
7.5 | 1.0167 | 0.00936 | -0.0559 | 108.6218
8 | 1.0595 | 0.00971 | -0.054 | 109.1143
8.5 | 1.0985 | 0.01011 | -0.0513 | 108.6548
9 | 1.1528 | 0.01065 | -0.0521 | 108.2441
9.5 | 1.1954 | 0.01112 | -0.0504 | 107.5
10 | 1.2363 | 0.01167 | -0.0484 | 105.9383
10.5 | 1.2761 | 0.01232 | -0.0463 | 103.5795
11 | 1.3147 | 0.01302 | -0.044 | 100.9754
11.5 | 1.3542 | 0.01365 | -0.042 | 99.2088
12 | 1.3924 | 0.01439 | -0.0399 | 96.7616
12.5 | 1.4279 | 0.01524 | -0.0374 | 93.6942
13 | 1.4633 | 0.01615 | -0.0349 | 90.6068
13.5 | 1.495 | 0.01726 | -0.032 | 86.6165
14 | 1.5283 | 0.0183 | -0.0295 | 83.5137
14.5 | 1.5603 | 0.01933 | -0.027 | 80.7191
15 | 1.5915 | 0.02047 | -0.0244 | 77.7479
15.5 | 1.6187 | 0.02186 | -0.0214 | 74.0485
16 | 1.6431 | 0.02345 | -0.0183 | 70.0682
16.5 | 1.6653 | 0.02525 | -0.0152 | 65.9525
17 | 1.6885 | 0.027 | -0.0123 | 62.537
17.5 | 1.7038 | 0.0294 | -0.0089 | 57.9524
18 | 1.7205 | 0.03177 | -0.006 | 54.1549
18.5 | 1.7302 | 0.03483 | -0.0028 | 49.6756
19 | 1.7365 | 0.03834 | 0.0001 | 45.2921
19.5 | 1.7368 | 0.04269 | 0.0027 | 40.684
20 | 1.7309 | 0.04797 | 0.0048 | 36.083

## 99. Re 8M Mach 0.10 (1)
BIGFOIL.COM POLAR EXPORT
NACA67-411 a=0.8
NACA67-411 a=0.8 |  |  |  | Cl Max: | 1.205 | at alpha= | 9.5 | deg
JavaFoil+Calcfoil stall+Eppler ext transition |  |  |  | L/D Max: | 135.277 | at alpha= | 1 | deg
Re: | 8000000 |  |  | Cd Min: | 0.00331 | at alpha= | 0.5 | deg
Mach: | 0.1 |  |  | Cl=0 at alpha= | -3.2083 | deg
|  |  |  | @ Cl=0.1, Cd= | 0.005178
|  |  |  | @ Cl=0.4, Cd= | 0.0034675
|  |  |  | @ Cl=0.6, Cd= | 0.0050055
alpha (deg) | Cl | Cd | Cm | Cl/Cd
-14.5 | -0.482 | 0.1004 | -0.027 | -4.8
-14 | -0.5 | 0.09521 | -0.028 | -5.252
-13.5 | -0.516 | 0.0892 | -0.029 | -5.787
-13 | -0.527 | 0.08519 | -0.029 | -6.19
-12.5 | -0.533 | 0.07916 | -0.03 | -6.738
-12 | -0.536 | 0.07365 | -0.031 | -7.277
-11.5 | -0.535 | 0.06929 | -0.032 | -7.719
-11 | -0.531 | 0.06392 | -0.034 | -8.308
-10.5 | -0.524 | 0.05869 | -0.036 | -8.92
-10 | -0.515 | 0.05108 | -0.041 | -10.088
-9.5 | -0.6 | 0.0085 | -0.064 | -70.672
-9 | -0.576 | 0.0073 | -0.065 | -78.985
-8.5 | -0.544 | 0.00746 | -0.066 | -73.001
-8 | -0.506 | 0.00711 | -0.067 | -71.14
-7.5 | -0.463 | 0.00725 | -0.068 | -63.861
-7 | -0.417 | 0.007 | -0.069 | -59.548
-6.5 | -0.368 | 0.00672 | -0.07 | -54.675
-6 | -0.316 | 0.00648 | -0.071 | -48.815
-5.5 | -0.263 | 0.00624 | -0.072 | -42.113
-5 | -0.208 | 0.00609 | -0.073 | -34.085
-4.5 | -0.151 | 0.00581 | -0.073 | -25.987
-4 | -0.093 | 0.00566 | -0.074 | -16.47
-3.5 | -0.035 | 0.0055 | -0.075 | -6.28
-3 | 0.025 | 0.0053 | -0.076 | 4.664
-2.5 | 0.084 | 0.00521 | -0.077 | 16.206
-2 | 0.144 | 0.00509 | -0.078 | 28.384
-1.5 | 0.205 | 0.00487 | -0.079 | 42.01
-1 | 0.265 | 0.00376 | -0.08 | 70.476
-0.5 | 0.325 | 0.00356 | -0.081 | 91.285
0 | 0.385 | 0.00352 | -0.082 | 109.23
0.5 | 0.445 | 0.00331 | -0.083 | 134.437
1 | 0.504 | 0.00372 | -0.084 | 135.277
1.5 | 0.562 | 0.00475 | -0.084 | 118.258
2 | 0.62 | 0.00514 | -0.085 | 120.733
2.5 | 0.678 | 0.00574 | -0.086 | 118.092
3 | 0.735 | 0.0063 | -0.087 | 116.674
3.5 | 0.791 | 0.0077 | -0.088 | 102.658
4 | 0.846 | 0.00812 | -0.089 | 104.115
4.5 | 0.899 | 0.00842 | -0.09 | 106.846
5 | 0.951 | 0.00886 | -0.09 | 107.299
5.5 | 0.998 | 0.00924 | -0.091 | 108.013
6 | 1.042 | 0.00962 | -0.092 | 108.284
6.5 | 1.081 | 0.01001 | -0.093 | 108.057
7 | 1.116 | 0.01044 | -0.094 | 106.922
7.5 | 1.146 | 0.01091 | -0.095 | 105.034
8 | 1.17 | 0.01141 | -0.095 | 102.537
8.5 | 1.188 | 0.012 | -0.096 | 99.05
9 | 1.2 | 0.01249 | -0.097 | 96.061
9.5 | 1.205 | 0.01328 | -0.098 | 90.775
10 | 1.204 | 0.01391 | -0.098 | 86.544
10.5 | 1.192 | 0.01465 | -0.099 | 81.402
11 | 1.168 | 0.01533 | -0.1 | 76.207
11.5 | 1.136 | 0.01635 | -0.1 | 69.486
12 | 1.097 | 0.01761 | -0.101 | 62.3
12.5 | 0.9 | 0.06564 | -0.073 | 13.717
13 | 0.862 | 0.06983 | -0.073 | 12.339
13.5 | 0.808 | 0.08301 | -0.066 | 9.733
14 | 0.763 | 0.09133 | -0.062 | 8.35
14.5 | 0.718 | 0.10094 | -0.058 | 7.113

## 100. Re 8M Mach 0.10 (2)
BIGFOIL.COM POLAR EXPORT
NACA67-411 a=0.8
NACA67-411 a=0.8 |  |  |  | Cl Max: | 1.7128 | at alpha= | 18.5 | deg
XFOIL ncrit=9 |  |  |  | L/D Max: | 131.365 | at alpha= | 1 | deg
Re: | 8000000 |  |  | Cd Min: | 0.05437 | at alpha= | 20 | deg
Mach: | 0.1 |  |  | Cl=0 at alpha= | -3.4167 | deg
|  |  |  | @ Cl=0.1, Cd= | 0.0046729
|  |  |  | @ Cl=0.4, Cd= | 0.0034699
|  |  |  | @ Cl=0.6, Cd= | 0.0057141
alpha (deg) | Cl | Cd | Cm | Cl/Cd
-19.5 | -1.2093 | 0.04661 | -0.1217 | -25.9451
-19 | -1.2619 | 0.03599 | -0.1261 | -35.0625
-18.5 | -1.2886 | 0.03045 | -0.1243 | -42.3186
-18 | -1.2997 | 0.02678 | -0.1206 | -48.5325
-17.5 | -1.3015 | 0.02409 | -0.1159 | -54.0266
-17 | -1.3006 | 0.02178 | -0.1101 | -59.7153
-16.5 | -1.2949 | 0.01991 | -0.1038 | -65.0377
-16 | -1.2783 | 0.01856 | -0.0982 | -68.8739
-15.5 | -1.2458 | 0.01735 | -0.0952 | -71.804
-15 | -1.2066 | 0.0164 | -0.0932 | -73.5732
-14.5 | -1.165 | 0.01549 | -0.0914 | -75.2098
-14 | -1.1207 | 0.01469 | -0.09 | -76.29
-13.5 | -1.0751 | 0.01392 | -0.0887 | -77.2342
-13 | -1.0295 | 0.01306 | -0.0875 | -78.8285
-12.5 | -0.9851 | 0.01192 | -0.0861 | -82.6426
-12 | -0.9365 | 0.01113 | -0.0853 | -84.142
-11.5 | -0.8857 | 0.01052 | -0.0847 | -84.192
-11 | -0.834 | 0.00999 | -0.0844 | -83.4835
-10.5 | -0.7813 | 0.00954 | -0.0842 | -81.8973
-10 | -0.7278 | 0.00916 | -0.0841 | -79.4541
-9.5 | -0.6733 | 0.00888 | -0.0842 | -75.8221
-9 | -0.6179 | 0.00868 | -0.0845 | -71.1866
-8.5 | -0.5639 | 0.00824 | -0.0845 | -68.4345
-8 | -0.5124 | 0.00747 | -0.084 | -68.5944
-7.5 | -0.4581 | 0.00704 | -0.0841 | -65.071
-7 | -0.4032 | 0.00667 | -0.0842 | -60.4498
-6.5 | -0.3479 | 0.00635 | -0.0844 | -54.7874
-6 | -0.2922 | 0.00607 | -0.0847 | -48.1384
-5.5 | -0.2362 | 0.00584 | -0.0851 | -40.4452
-5 | -0.1798 | 0.00566 | -0.0855 | -31.7668
-4.5 | -0.1232 | 0.00543 | -0.086 | -22.6888
-4 | -0.0665 | 0.0052 | -0.0865 | -12.7885
-3 | 0.0475 | 0.00482 | -0.0877 | 9.8548
-2.5 | 0.1046 | 0.00466 | -0.0883 | 22.4464
-2 | 0.1615 | 0.00454 | -0.0888 | 35.5727
-1.5 | 0.2191 | 0.00439 | -0.0895 | 49.9089
-1 | 0.2752 | 0.00421 | -0.0899 | 65.3682
-0.5 | 0.3304 | 0.00381 | -0.0903 | 86.7192
0 | 0.3854 | 0.00352 | -0.0906 | 109.4886
0.5 | 0.4378 | 0.00334 | -0.0904 | 131.0778
1 | 0.4716 | 0.00359 | -0.0866 | 131.3649
1.5 | 0.5067 | 0.00443 | -0.0828 | 114.3792
2 | 0.5479 | 0.00506 | -0.0801 | 108.2806
2.5 | 0.5901 | 0.00559 | -0.0777 | 105.5635
3 | 0.6316 | 0.00611 | -0.0751 | 103.3715
4.5 | 0.7558 | 0.00733 | -0.0671 | 103.1105
5 | 0.8007 | 0.00761 | -0.0652 | 105.2168
6 | 0.8891 | 0.00831 | -0.0613 | 106.9916
6.5 | 0.9333 | 0.00867 | -0.0594 | 107.6471
7 | 0.9767 | 0.00902 | -0.0574 | 108.2816
7.5 | 1.0189 | 0.00943 | -0.0551 | 108.0488
8 | 1.0614 | 0.0098 | -0.053 | 108.3061
8.5 | 1.1004 | 0.01021 | -0.0501 | 107.7767
10.5 | 1.2798 | 0.01253 | -0.0448 | 102.1389
11 | 1.319 | 0.01322 | -0.0425 | 99.7731
11.5 | 1.359 | 0.01389 | -0.0404 | 97.8402
12 | 1.3963 | 0.0147 | -0.0379 | 94.9864
12.5 | 1.4319 | 0.01564 | -0.0353 | 91.5537
13 | 1.4662 | 0.01667 | -0.0324 | 87.9544
13.5 | 1.5005 | 0.01767 | -0.0298 | 84.9179
14 | 1.5329 | 0.01881 | -0.0269 | 81.4939
14.5 | 1.5655 | 0.01991 | -0.0242 | 78.6288
15 | 1.5943 | 0.02127 | -0.0212 | 74.9553
15.5 | 1.6205 | 0.02284 | -0.0179 | 70.9501
16 | 1.644 | 0.02462 | -0.0146 | 66.775
16.5 | 1.6637 | 0.02669 | -0.011 | 62.3342
17 | 1.6836 | 0.02881 | -0.0078 | 58.438
17.5 | 1.6956 | 0.03164 | -0.0041 | 53.5904
18 | 1.7082 | 0.03456 | -0.001 | 49.4271
18.5 | 1.7128 | 0.03829 | 0.0023 | 44.7323
19 | 1.7122 | 0.04281 | 0.0051 | 39.9953
19.5 | 1.7066 | 0.04817 | 0.0072 | 35.4287
20 | 1.6982 | 0.05437 | 0.0083 | 31.2341

## 101. Re 8M Mach 0.25 (1)
BIGFOIL.COM POLAR EXPORT
NACA67-411 a=0.8
NACA67-411 a=0.8 |  |  |  | Cl Max: | 1.167 | at alpha= | 8.5 | deg
JavaFoil+Calcfoil stall+Eppler ext transition |  |  |  | L/D Max: | 148.677 | at alpha= | 1 | deg
Re: | 8000000 |  |  | Cd Min: | 0.00331 | at alpha= | 0.5 | deg
Mach: | 0.25 |  |  | Cl=0 at alpha= | -3.2083 | deg
|  |  |  | @ Cl=0.1, Cd= | 0.0052103
|  |  |  | @ Cl=0.4, Cd= | 0.0035031
|  |  |  | @ Cl=0.6, Cd= | 0.09921
alpha (deg) | Cl | Cd | Cm | Cl/Cd
-13.5 | -0.307 | 0.09625 | -0.028 | -3.186
-13 | -0.352 | 0.08929 | -0.029 | -3.937
-12.5 | -0.386 | 0.0826 | -0.03 | -4.674
-12 | -0.415 | 0.07927 | -0.03 | -5.233
-11.5 | -0.438 | 0.07235 | -0.032 | -6.058
-11 | -0.455 | 0.06703 | -0.033 | -6.785
-10.5 | -0.464 | 0.0627 | -0.034 | -7.409
-10 | -0.467 | 0.05922 | -0.034 | -7.882
-9.5 | -0.463 | 0.05463 | -0.036 | -8.474
-9 | -0.454 | 0.04931 | -0.04 | -9.201
-8.5 | -0.532 | 0.00682 | -0.068 | -78.051
-8 | -0.502 | 0.00737 | -0.069 | -68.088
-7.5 | -0.463 | 0.00701 | -0.07 | -66.034
-7 | -0.419 | 0.00717 | -0.071 | -58.451
-6.5 | -0.372 | 0.0069 | -0.072 | -53.933
-6 | -0.321 | 0.00663 | -0.073 | -48.491
-5.5 | -0.268 | 0.00636 | -0.074 | -42.081
-5 | -0.212 | 0.00622 | -0.075 | -34.107
-4.5 | -0.155 | 0.00591 | -0.076 | -26.124
-4 | -0.096 | 0.00577 | -0.076 | -16.56
-3.5 | -0.035 | 0.00554 | -0.077 | -6.403
-3 | 0.025 | 0.00537 | -0.078 | 4.723
-2.5 | 0.087 | 0.00527 | -0.079 | 16.452
-2 | 0.148 | 0.00499 | -0.08 | 29.705
-1.5 | 0.21 | 0.00484 | -0.081 | 43.432
-1 | 0.272 | 0.00379 | -0.082 | 71.948
-0.5 | 0.334 | 0.00357 | -0.083 | 93.57
0 | 0.395 | 0.00352 | -0.084 | 112.292
0.5 | 0.457 | 0.00331 | -0.085 | 137.885
1 | 0.517 | 0.00348 | -0.086 | 148.677
1.5 | 0.577 | 0.00484 | -0.087 | 119.043
2 | 0.637 | 0.00526 | -0.088 | 120.939
2.5 | 0.696 | 0.0059 | -0.088 | 117.912
3 | 0.754 | 0.0065 | -0.089 | 116.083
3.5 | 0.811 | 0.00801 | -0.09 | 101.31
4 | 0.867 | 0.00834 | -0.091 | 104.01
4.5 | 0.921 | 0.00869 | -0.092 | 106.038
5 | 0.973 | 0.00915 | -0.093 | 106.309
5.5 | 1.019 | 0.00955 | -0.094 | 106.676
6 | 1.061 | 0.00997 | -0.095 | 106.47
6.5 | 1.097 | 0.01039 | -0.095 | 105.621
7 | 1.127 | 0.01091 | -0.096 | 103.298
7.5 | 1.149 | 0.01151 | -0.097 | 99.871
8 | 1.163 | 0.01205 | -0.098 | 96.488
8.5 | 1.167 | 0.01282 | -0.099 | 90.991
9 | 1.161 | 0.01338 | -0.099 | 86.777
9.5 | 1.144 | 0.01428 | -0.1 | 80.107
10 | 1.116 | 0.01519 | -0.101 | 73.427
10.5 | 1.07 | 0.01613 | -0.101 | 66.354
11 | 0.996 | 0.01844 | -0.101 | 53.995
11.5 | 0.772 | 0.07044 | -0.062 | 10.961
12 | 0.694 | 0.08035 | -0.055 | 8.637
12.5 | 0.615 | 0.08766 | -0.053 | 7.014
13 | 0.53 | 0.09531 | -0.051 | 5.565
13.5 | 0.442 | 0.09921 | -0.052 | 4.452

## 102. Re 8M Mach 0.25 (2)
BIGFOIL.COM POLAR EXPORT
NACA67-411 a=0.8
NACA67-411 a=0.8 |  |  |  | Cl Max: | 1.5782 | at alpha= | 15 | deg
XFOIL ncrit=9 |  |  |  | L/D Max: | 138.267 | at alpha= | 1 | deg
Re: | 8000000 |  |  | Cd Min: | 0.16713 | at alpha= | 20 | deg
Mach: | 0.25 |  |  | Cl=0 at alpha= | -3.4253 | deg
|  |  |  | @ Cl=0.1, Cd= | 0.004716
|  |  |  | @ Cl=0.4, Cd= | 0.0035337
|  |  |  | @ Cl=0.6, Cd= | 0.0056748
alpha (deg) | Cl | Cd | Cm | Cl/Cd
-17 | -0.4234 | 0.16284 | -0.0613 | -2.6001
-16.5 | -0.4075 | 0.1562 | -0.0653 | -2.6088
-16 | -0.3934 | 0.14915 | -0.0694 | -2.6376
-15.5 | -0.403 | 0.13562 | -0.0753 | -2.9715
-15 | -0.3733 | 0.13306 | -0.078 | -2.8055
-14.5 | -0.8183 | 0.04416 | -0.1336 | -18.5303
-14 | -0.9676 | 0.02976 | -0.1289 | -32.5134
-13.5 | -1.0261 | 0.02408 | -0.1167 | -42.6121
-13 | -1.0076 | 0.02137 | -0.1115 | -47.1502
-12.5 | -0.9876 | 0.0182 | -0.1063 | -54.2637
-12 | -0.9476 | 0.01635 | -0.103 | -57.9572
-11.5 | -0.9112 | 0.0139 | -0.0993 | -65.554
-11 | -0.8625 | 0.01252 | -0.097 | -68.8898
-10.5 | -0.8085 | 0.01166 | -0.0954 | -69.3396
-10 | -0.7545 | 0.01079 | -0.0939 | -69.9259
-9.5 | -0.6991 | 0.01009 | -0.0928 | -69.2864
-9 | -0.6418 | 0.00956 | -0.092 | -67.1339
-8.5 | -0.5851 | 0.00896 | -0.0913 | -65.3013
-8 | -0.5268 | 0.00858 | -0.0909 | -61.3986
-7.5 | -0.4743 | 0.00752 | -0.0897 | -63.0718
-7 | -0.4174 | 0.00701 | -0.0892 | -59.5435
-6.5 | -0.3599 | 0.00661 | -0.089 | -54.4478
-6 | -0.3021 | 0.00627 | -0.0889 | -48.1818
-5.5 | -0.244 | 0.00598 | -0.0889 | -40.8027
-5 | -0.1854 | 0.00573 | -0.0891 | -32.356
-4.5 | -0.1263 | 0.00552 | -0.0895 | -22.8804
-4 | -0.0678 | 0.00526 | -0.0898 | -12.8897
-3.5 | -0.0088 | 0.00505 | -0.0903 | -1.7426
-3 | 0.0501 | 0.00486 | -0.0908 | 10.3086
-2.5 | 0.109 | 0.00469 | -0.0913 | 23.2409
-2 | 0.1677 | 0.00456 | -0.0918 | 36.7763
-1.5 | 0.2271 | 0.00441 | -0.0925 | 51.4966
-1 | 0.2851 | 0.00424 | -0.093 | 67.2406
0 | 0.3985 | 0.00354 | -0.0936 | 112.5706
0.5 | 0.4528 | 0.00331 | -0.0935 | 136.7976
1 | 0.4867 | 0.00352 | -0.0893 | 138.267
1.5 | 0.5188 | 0.00444 | -0.0844 | 116.8468
2 | 0.5578 | 0.00511 | -0.0809 | 109.1585
2.5 | 0.5983 | 0.00565 | -0.0777 | 105.8938
3 | 0.634 | 0.00617 | -0.0734 | 102.7553
3.5 | 0.6696 | 0.00669 | -0.0691 | 100.0897
4.5 | 0.7555 | 0.00755 | -0.0636 | 100.0662
5 | 0.8031 | 0.00786 | -0.0618 | 102.1756
5.5 | 0.8495 | 0.00822 | -0.0598 | 103.3455
6 | 0.8956 | 0.00862 | -0.0577 | 103.8979
6.5 | 0.9409 | 0.00904 | -0.0554 | 104.0819
7 | 0.9857 | 0.00945 | -0.053 | 104.3069
8 | 1.0731 | 0.01031 | -0.0476 | 104.0834
8.5 | 1.1189 | 0.01086 | -0.0454 | 103.0295
9.5 | 1.2175 | 0.01209 | -0.0427 | 100.7031
10 | 1.2593 | 0.0129 | -0.0397 | 97.6202
10.5 | 1.3016 | 0.01365 | -0.0369 | 95.3553
11 | 1.3422 | 0.01453 | -0.0338 | 92.3744
11.5 | 1.3798 | 0.01566 | -0.0302 | 88.1098
12 | 1.4165 | 0.01684 | -0.0266 | 84.1152
12.5 | 1.4542 | 0.01799 | -0.0231 | 80.8338
13 | 1.4881 | 0.0194 | -0.0192 | 76.7062
13.5 | 1.5178 | 0.02114 | -0.0149 | 71.7975
14 | 1.5434 | 0.02321 | -0.0103 | 66.4972
14.5 | 1.5667 | 0.02547 | -0.0057 | 61.5116
15 | 1.5782 | 0.02865 | -0.0003 | 55.0855
15.5 | 1.5776 | 0.03289 | 0.0054 | 47.9659
16 | 1.5747 | 0.03754 | 0.0103 | 41.9473
16.5 | 1.5571 | 0.04391 | 0.0146 | 35.4612
17 | 1.5263 | 0.05229 | 0.0171 | 29.1891
17.5 | 1.4815 | 0.06363 | 0.0164 | 23.283
18 | 1.4442 | 0.07601 | 0.0122 | 19.0001
18.5 | 1.4109 | 0.08967 | 0.005 | 15.7344
19 | 1.3579 | 0.10882 | -0.0074 | 12.4784
19.5 | 1.3018 | 0.13037 | -0.0217 | 9.9854
20 | 1.1724 | 0.16713 | -0.0457 | 7.0149

## 103. Re 8M Mach 0.50 (1)
BIGFOIL.COM POLAR EXPORT
NACA67-411 a=0.8
NACA67-411 a=0.8 |  |  |  | Cl Max: | 1.238 | at alpha= | 20 | deg
JavaFoil+Calcfoil stall+Eppler ext transition |  |  |  | L/D Max: | 132.857 | at alpha= | 0.5 | deg
Re: | 8000000 |  |  | Cd Min: | 0.00343 | at alpha= | -0.5 | deg
Mach: | 0.5 |  |  | Cl=0 at alpha= | -3.209 | deg
|  |  |  | @ Cl=0.1, Cd= | 0.0049348
|  |  |  | @ Cl=0.4, Cd= | 0.0035425
|  |  |  | @ Cl=0.6, Cd= | 0.0048418
alpha (deg) | Cl | Cd | Cm | Cl/Cd
-20 | -0.913 | 0.14953 | -0.032 | -6.106
-19.5 | -0.885 | 0.1449 | -0.031 | -6.105
-19 | -0.856 | 0.14174 | -0.031 | -6.039
-18.5 | -0.829 | 0.136 | -0.031 | -6.094
-18 | -0.802 | 0.13419 | -0.031 | -5.98
-17.5 | -0.776 | 0.1277 | -0.032 | -6.077
-17 | -0.75 | 0.12509 | -0.033 | -5.993
-16.5 | -0.722 | 0.11858 | -0.033 | -6.092
-16 | -0.695 | 0.11255 | -0.033 | -6.179
-15.5 | -0.669 | 0.10548 | -0.034 | -6.343
-15 | -0.643 | 0.09668 | -0.035 | -6.648
-14.5 | -0.616 | 0.09154 | -0.035 | -6.729
-14 | -0.587 | 0.10163 | -0.034 | -5.775
-13.5 | -0.56 | 0.09331 | -0.034 | -6
-13 | -0.533 | 0.08492 | -0.035 | -6.28
-12.5 | -0.507 | 0.07834 | -0.037 | -6.474
-12 | -0.481 | 0.07251 | -0.038 | -6.631
-11.5 | -0.455 | 0.06656 | -0.04 | -6.838
-11 | -0.431 | 0.05963 | -0.044 | -7.222
-10.5 | -0.397 | 0.07151 | -0.035 | -5.547
-10 | -0.37 | 0.06457 | -0.036 | -5.729
-9.5 | -0.343 | 0.05863 | -0.038 | -5.855
-9 | -0.317 | 0.05425 | -0.04 | -5.835
-8.5 | -0.291 | 0.04794 | -0.044 | -6.072
-8 | -0.261 | 0.05406 | -0.035 | -4.821
-7.5 | -0.234 | 0.04756 | -0.038 | -4.919
-7 | -0.207 | 0.04337 | -0.042 | -4.781
-6.5 | -0.222 | 0.0067 | -0.08 | -33.195
-6 | -0.305 | 0.00644 | -0.081 | -47.351
-5.5 | -0.275 | 0.00657 | -0.082 | -41.793
-5 | -0.226 | 0.00614 | -0.083 | -36.768
-4.5 | -0.168 | 0.00581 | -0.084 | -28.86
-4 | -0.105 | 0.00562 | -0.085 | -18.678
-3.5 | -0.039 | 0.00537 | -0.086 | -7.307
-3 | 0.028 | 0.00508 | -0.088 | 5.546
-2.5 | 0.097 | 0.00494 | -0.089 | 19.541
-2 | 0.166 | 0.00482 | -0.09 | 34.334
-1.5 | 0.235 | 0.0045 | -0.091 | 52.23
-1 | 0.305 | 0.00375 | -0.092 | 81.186
-0.5 | 0.374 | 0.00343 | -0.093 | 108.824
0 | 0.441 | 0.00372 | -0.094 | 118.409
0.5 | 0.509 | 0.00383 | -0.095 | 132.857
1 | 0.576 | 0.00458 | -0.096 | 125.841
1.5 | 0.642 | 0.0053 | -0.097 | 121.198
2 | 0.708 | 0.0058 | -0.098 | 122.079
2.5 | 0.774 | 0.00666 | -0.099 | 116.096
3 | 0.837 | 0.00756 | -0.1 | 110.776
3.5 | 0.899 | 0.00903 | -0.1 | 99.59
4 | 0.957 | 0.00945 | -0.101 | 101.302
4.5 | 1.011 | 0.01008 | -0.102 | 100.361
5 | 1.059 | 0.01065 | -0.103 | 99.431
5.5 | 1.087 | 0.01127 | -0.104 | 96.444
6 | 1.088 | 0.01199 | -0.105 | 90.783
6.5 | 1.022 | 0.01308 | -0.106 | 78.181
7 | 0.674 | 0.01409 | -0.107 | 47.853
7.5 | 0.707 | 0.01438 | -0.108 | 49.132
8 | 0.737 | 0.01551 | -0.109 | 47.527
8.5 | 0.631 | 0.05716 | -0.055 | 11.044
9 | 0.802 | 0.01622 | -0.111 | 49.428
9.5 | 0.829 | 0.01789 | -0.111 | 46.357
10 | 0.712 | 0.06663 | -0.059 | 10.686
10.5 | 0.737 | 0.07331 | -0.058 | 10.057
11 | 0.925 | 0.01966 | -0.114 | 47.057
11.5 | 0.801 | 0.07062 | -0.073 | 11.349
12 | 0.818 | 0.08247 | -0.064 | 9.925
12.5 | 0.845 | 0.08881 | -0.065 | 9.512
13 | 0.889 | 0.0758 | -0.081 | 11.733
13.5 | 0.9 | 0.08994 | -0.07 | 10.005
14 | 0.924 | 0.09826 | -0.068 | 9.4
14.5 | 0.954 | 0.10274 | -0.073 | 9.283
15 | 0.974 | 0.10976 | -0.068 | 8.875
15.5 | 1 | 0.11119 | -0.069 | 8.991
16 | 1.029 | 0.11627 | -0.073 | 8.851
16.5 | 1.064 | 0.11623 | -0.08 | 9.152
17 | 1.091 | 0.12381 | -0.081 | 8.808
17.5 | 1.105 | 0.12761 | -0.074 | 8.658
18 | 1.136 | 0.13107 | -0.079 | 8.665
18.5 | 1.174 | 0.12908 | -0.087 | 9.094
19 | 1.204 | 0.13296 | -0.089 | 9.054
19.5 | 1.209 | 0.14343 | -0.08 | 8.431
20 | 1.238 | 0.14811 | -0.083 | 8.361

## 104. Re 8M Mach 0.50 (2)
BIGFOIL.COM POLAR EXPORT
NACA67-411 a=0.8
NACA67-411 a=0.8 |  |  |  | Cl Max: | 1.1643 | at alpha= | 9.5 | deg
XFOIL ncrit=9 |  |  |  | L/D Max: | 167.372 | at alpha= | 1 | deg
Re: | 8000000 |  |  | Cd Min: | 0.22476 | at alpha= | -19.5 | deg
Mach: | 0.5 |  |  | Cl=0 at alpha= | -3.4599 | deg
|  |  |  | @ Cl=0.1, Cd= | 0.0049579
|  |  |  | @ Cl=0.4, Cd= | 0.003976
|  |  |  | @ Cl=0.6, Cd= | 0.0062014
alpha (deg) | Cl | Cd | Cm | Cl/Cd
-19.5 | -0.5001 | 0.22476 | -0.0423 | -2.225
-19 | -0.4805 | 0.21638 | -0.047 | -2.2206
-18.5 | -0.4607 | 0.20825 | -0.0516 | -2.2122
-18 | -0.4396 | 0.20093 | -0.0563 | -2.1878
-17.5 | -0.418 | 0.19357 | -0.061 | -2.1594
-17 | -0.3988 | 0.18526 | -0.0656 | -2.1527
-16.5 | -0.3815 | 0.17643 | -0.0701 | -2.1623
-16 | -0.3644 | 0.16794 | -0.0747 | -2.1698
-15.5 | -0.3466 | 0.15993 | -0.0792 | -2.1672
-15 | -0.328 | 0.15235 | -0.0835 | -2.1529
-14.5 | -0.3117 | 0.14422 | -0.088 | -2.1613
-14 | -0.2989 | 0.1353 | -0.0927 | -2.2092
-13.5 | -0.2819 | 0.12791 | -0.097 | -2.2039
-13 | -0.2635 | 0.12109 | -0.1011 | -2.1761
-12.5 | -0.2505 | 0.11328 | -0.1053 | -2.2113
-12 | -0.2459 | 0.10402 | -0.1099 | -2.364
-11.5 | -0.2379 | 0.0961 | -0.114 | -2.4755
-11 | -0.2285 | 0.08888 | -0.1178 | -2.5709
-10.5 | -0.2157 | 0.08235 | -0.1214 | -2.6193
-10 | -0.2103 | 0.07496 | -0.1252 | -2.8055
-9.5 | -0.2153 | 0.06652 | -0.1294 | -3.2366
-9 | -0.2334 | 0.05684 | -0.1348 | -4.1063
-8.5 | -0.2469 | 0.04839 | -0.1416 | -5.1023
-8 | -0.294 | 0.0409 | -0.1386 | -7.1883
-7.5 | -0.3181 | 0.03377 | -0.1339 | -9.4196
-7 | -0.3308 | 0.02602 | -0.128 | -12.7133
-6.5 | -0.3463 | 0.01645 | -0.1197 | -21.0517
-6 | -0.3237 | 0.01011 | -0.1135 | -32.0178
-5.5 | -0.2682 | 0.00773 | -0.1101 | -34.696
-5 | -0.2055 | 0.00662 | -0.1078 | -31.0423
-4.5 | -0.1398 | 0.00598 | -0.1063 | -23.3779
-4 | -0.0722 | 0.00562 | -0.1056 | -12.847
-3.5 | -0.0054 | 0.00528 | -0.1051 | -1.0227
-3 | 0.062 | 0.00506 | -0.1051 | 12.253
-2.5 | 0.129 | 0.00488 | -0.1052 | 26.4344
-2 | 0.1963 | 0.00469 | -0.1057 | 41.855
-1.5 | 0.2637 | 0.00453 | -0.1063 | 58.2119
-1 | 0.3301 | 0.00437 | -0.1068 | 75.5378
-0.5 | 0.3939 | 0.00401 | -0.1069 | 98.2294
0 | 0.4567 | 0.00366 | -0.1069 | 124.7814
0.5 | 0.5187 | 0.00328 | -0.1068 | 158.1402
1 | 0.554 | 0.00331 | -0.1012 | 167.3716
1.5 | 0.5655 | 0.0044 | -0.0903 | 128.5227
2 | 0.5674 | 0.00532 | -0.0772 | 106.6541
2.5 | 0.5963 | 0.00612 | -0.0701 | 97.4346
3 | 0.6313 | 0.00689 | -0.0643 | 91.6255
3.5 | 0.6692 | 0.00774 | -0.0591 | 86.4599
4 | 0.7166 | 0.00838 | -0.0556 | 85.5131
4.5 | 0.7684 | 0.00887 | -0.0527 | 86.6291
5 | 0.8224 | 0.00934 | -0.05 | 88.0514
5.5 | 0.8755 | 0.00989 | -0.0469 | 88.5238
6 | 0.9282 | 0.01047 | -0.0436 | 88.6533
6.5 | 0.982 | 0.01105 | -0.04 | 88.8688
7 | 1.032 | 0.01177 | -0.0355 | 87.6805
7.5 | 1.0821 | 0.0125 | -0.0306 | 86.568
8 | 1.1327 | 0.01369 | -0.0256 | 82.7392
9.5 | 1.1643 | 0.02888 | 0.0008 | 40.3151
10 | 1.1259 | 0.03662 | 0.0105 | 30.7455
10.5 | 1.0823 | 0.04502 | 0.0171 | 24.0404
11 | 1.0419 | 0.05432 | 0.0197 | 19.1808
11.5 | 0.9995 | 0.06591 | 0.0173 | 15.1646
12 | 0.9674 | 0.07915 | 0.01 | 12.2224
12.5 | 0.9429 | 0.09518 | -0.0016 | 9.9065
13 | 0.9291 | 0.11119 | -0.0119 | 8.356
13.5 | 0.9136 | 0.12558 | -0.0208 | 7.275
14 | 0.9015 | 0.13961 | -0.0293 | 6.4573
14.5 | 0.8963 | 0.15254 | -0.0371 | 5.8758

## 105. Re 10M Mach 0.00 (1)
BIGFOIL.COM POLAR EXPORT
NACA67-411 a=0.8
NACA67-411 a=0.8 |  |  |  | Cl Max: | 1.215 | at alpha= | 10 | deg
JavaFoil+Calcfoil stall+Eppler ext transition |  |  |  | L/D Max: | 138.542 | at alpha= | 1.5 | deg
Re: | 10000000 |  |  | Cd Min: | 0.00403 | at alpha= | 1.5 | deg
Mach: | 0 |  |  | Cl=0 at alpha= | -3.2119 | deg
|  |  |  | @ Cl=0.1, Cd= | 0.0050587
|  |  |  | @ Cl=0.4, Cd= | 0.0043707
|  |  |  | @ Cl=0.6, Cd= | 0.0050833
alpha (deg) | Cl | Cd | Cm | Cl/Cd
-15 | -0.495 | 0.10463 | -0.027 | -4.733
-14.5 | -0.512 | 0.09882 | -0.028 | -5.18
-14 | -0.527 | 0.09306 | -0.028 | -5.659
-13.5 | -0.539 | 0.08723 | -0.029 | -6.184
-13 | -0.547 | 0.08369 | -0.029 | -6.539
-12.5 | -0.55 | 0.0774 | -0.03 | -7.111
-12 | -0.55 | 0.07239 | -0.032 | -7.602
-11.5 | -0.549 | 0.06521 | -0.035 | -8.421
-11 | -0.543 | 0.06001 | -0.037 | -9.055
-10.5 | -0.54 | 0.05041 | -0.042 | -10.711
-10 | -0.629 | 0.00846 | -0.062 | -74.268
-9.5 | -0.607 | 0.00729 | -0.064 | -83.345
-9 | -0.579 | 0.00744 | -0.065 | -77.833
-8.5 | -0.546 | 0.00755 | -0.066 | -72.292
-8 | -0.506 | 0.00727 | -0.067 | -69.612
-7.5 | -0.462 | 0.007 | -0.067 | -66.083
-7 | -0.416 | 0.0067 | -0.068 | -62.098
-6.5 | -0.367 | 0.00646 | -0.069 | -56.769
-6 | -0.315 | 0.00622 | -0.07 | -50.631
-5.5 | -0.262 | 0.00606 | -0.071 | -43.21
-5 | -0.207 | 0.00583 | -0.072 | -35.449
-4.5 | -0.15 | 0.00565 | -0.073 | -26.586
-4 | -0.093 | 0.00548 | -0.074 | -16.924
-3.5 | -0.034 | 0.00533 | -0.075 | -6.459
-3 | 0.025 | 0.00521 | -0.076 | 4.717
-2.5 | 0.084 | 0.00508 | -0.077 | 16.543
-2 | 0.144 | 0.005 | -0.078 | 28.736
-1.5 | 0.204 | 0.00483 | -0.079 | 42.155
-1 | 0.264 | 0.00435 | -0.08 | 60.618
-0.5 | 0.324 | 0.00431 | -0.081 | 75.011
0 | 0.383 | 0.00446 | -0.081 | 85.779
0.5 | 0.442 | 0.00415 | -0.082 | 106.594
1 | 0.501 | 0.00434 | -0.083 | 115.518
1.5 | 0.559 | 0.00403 | -0.084 | 138.542
2 | 0.617 | 0.00552 | -0.085 | 111.889
2.5 | 0.675 | 0.00593 | -0.086 | 113.851
3 | 0.732 | 0.00645 | -0.087 | 113.547
3.5 | 0.788 | 0.00749 | -0.087 | 105.091
4 | 0.842 | 0.00778 | -0.088 | 108.206
4.5 | 0.896 | 0.00808 | -0.089 | 110.817
5 | 0.947 | 0.00848 | -0.09 | 111.684
5.5 | 0.995 | 0.00882 | -0.091 | 112.716
6 | 1.039 | 0.00918 | -0.092 | 113.152
6.5 | 1.079 | 0.00959 | -0.093 | 112.489
7 | 1.115 | 0.00997 | -0.093 | 111.788
7.5 | 1.146 | 0.01041 | -0.094 | 110.073
8 | 1.171 | 0.01087 | -0.095 | 107.732
8.5 | 1.191 | 0.0114 | -0.096 | 104.511
9 | 1.205 | 0.01188 | -0.097 | 101.434
9.5 | 1.213 | 0.01261 | -0.097 | 96.204
10 | 1.215 | 0.01319 | -0.098 | 92.098
10.5 | 1.207 | 0.01382 | -0.099 | 87.36
11 | 1.188 | 0.01448 | -0.099 | 82.041
11.5 | 1.162 | 0.01538 | -0.1 | 75.531
12 | 1.129 | 0.01635 | -0.101 | 69.04
12.5 | 1.089 | 0.01799 | -0.101 | 60.535
13 | 1.048 | 0.01909 | -0.101 | 54.915
13.5 | 0.976 | 0.02662 | -0.098 | 36.657
14 | 0.818 | 0.08096 | -0.07 | 10.108
14.5 | 0.772 | 0.09275 | -0.064 | 8.322
15 | 0.73 | 0.10384 | -0.059 | 7.027

## 106. Re 10M Mach 0.00 (2)
BIGFOIL.COM POLAR EXPORT
NACA67-411 a=0.8
NACA67-411 a=0.8 |  |  |  | Cl Max: | 1.7714 | at alpha= | 20 | deg
XFOIL ncrit=9 |  |  |  | L/D Max: | 114.487 | at alpha= | 8 | deg
Re: | 10000000 |  |  | Cd Min: | 0.04378 | at alpha= | 20 | deg
Mach: | 0 |  |  | Cl=0 at alpha= | -3.4071 | deg
|  |  |  | @ Cl=0.1, Cd= | 0.0044776
|  |  |  | @ Cl=0.4, Cd= | 0.0037715
|  |  |  | @ Cl=0.6, Cd= | 0.0057017
alpha (deg) | Cl | Cd | Cm | Cl/Cd
-20 | -1.3662 | 0.03291 | -0.1219 | -41.5132
-19.5 | -1.3871 | 0.02822 | -0.1192 | -49.1531
-19 | -1.3894 | 0.0253 | -0.1157 | -54.917
-18.5 | -1.3862 | 0.02299 | -0.1116 | -60.2958
-18 | -1.377 | 0.02121 | -0.1071 | -64.9222
-17.5 | -1.3655 | 0.01964 | -0.102 | -69.5265
-17 | -1.3546 | 0.01826 | -0.096 | -74.184
-16.5 | -1.3319 | 0.01697 | -0.0918 | -78.4856
-16 | -1.2971 | 0.01593 | -0.0895 | -81.425
-15.5 | -1.2579 | 0.01505 | -0.0878 | -83.5814
-15 | -1.2156 | 0.01429 | -0.0865 | -85.0665
-14.5 | -1.1717 | 0.01358 | -0.0854 | -86.2813
-14 | -1.126 | 0.01292 | -0.0845 | -87.1517
-12.5 | -0.9835 | 0.01091 | -0.0825 | -90.1467
-12 | -0.9354 | 0.01016 | -0.0819 | -92.0669
-11.5 | -0.8851 | 0.00961 | -0.0816 | -92.102
-11 | -0.8336 | 0.00915 | -0.0815 | -91.1038
-10.5 | -0.7811 | 0.00877 | -0.0815 | -89.065
-10 | -0.7278 | 0.00842 | -0.0816 | -86.4371
-9.5 | -0.6738 | 0.00811 | -0.0818 | -83.0826
-9 | -0.6184 | 0.00795 | -0.0823 | -77.7862
-8 | -0.511 | 0.00714 | -0.0826 | -71.5686
-7.5 | -0.4573 | 0.0067 | -0.0827 | -68.2537
-7 | -0.4029 | 0.00635 | -0.0829 | -63.4488
-6.5 | -0.348 | 0.00605 | -0.0832 | -57.5207
-6 | -0.2927 | 0.00579 | -0.0835 | -50.5527
-5.5 | -0.2367 | 0.00555 | -0.084 | -42.6486
-5 | -0.1802 | 0.00535 | -0.0846 | -33.6822
-4.5 | -0.1236 | 0.00518 | -0.0852 | -23.861
-4 | -0.0671 | 0.00496 | -0.0858 | -13.5282
-3.5 | -0.0105 | 0.00478 | -0.0863 | -2.1967
-3 | 0.046 | 0.00462 | -0.0869 | 9.9567
-2.5 | 0.1029 | 0.00447 | -0.0875 | 23.0201
-2 | 0.16 | 0.00433 | -0.0882 | 36.9515
-1.5 | 0.2168 | 0.00423 | -0.0888 | 51.253
-1 | 0.2736 | 0.00408 | -0.0894 | 67.0588
-0.5 | 0.3286 | 0.00377 | -0.0897 | 87.1618
0 | 0.3824 | 0.00364 | -0.0898 | 105.0549
0.5 | 0.4279 | 0.00398 | -0.0883 | 107.5126
1.5 | 0.4987 | 0.00467 | -0.0814 | 106.788
2 | 0.5444 | 0.00509 | -0.0797 | 106.9548
2.5 | 0.5887 | 0.00559 | -0.0778 | 105.3131
3.5 | 0.6777 | 0.00647 | -0.074 | 104.745
4 | 0.7243 | 0.0068 | -0.0725 | 106.5147
4.5 | 0.7677 | 0.00705 | -0.0703 | 108.8936
5.5 | 0.8551 | 0.00762 | -0.0661 | 112.2178
6 | 0.8988 | 0.00796 | -0.0642 | 112.9146
6.5 | 0.9422 | 0.00832 | -0.0622 | 113.2452
7 | 0.9856 | 0.00867 | -0.0603 | 113.6794
7.5 | 1.0289 | 0.00902 | -0.0584 | 114.0687
8 | 1.0716 | 0.00936 | -0.0564 | 114.4872
8.5 | 1.1128 | 0.00981 | -0.0541 | 113.4353
9 | 1.1518 | 0.0102 | -0.0515 | 112.9216
11 | 1.3266 | 0.01241 | -0.0461 | 106.8977
11.5 | 1.3653 | 0.01306 | -0.0439 | 104.5406
12 | 1.4033 | 0.01379 | -0.0416 | 101.7621
12.5 | 1.439 | 0.01464 | -0.0391 | 98.2923
13 | 1.4743 | 0.01552 | -0.0366 | 94.9936
13.5 | 1.5099 | 0.01637 | -0.0343 | 92.2358
14 | 1.5429 | 0.01736 | -0.0316 | 88.8767
14.5 | 1.5764 | 0.01832 | -0.0292 | 86.048
15 | 1.6064 | 0.01949 | -0.0264 | 82.4218
15.5 | 1.6325 | 0.02095 | -0.0232 | 77.9236
16 | 1.6575 | 0.02251 | -0.0201 | 73.6339
16.5 | 1.6798 | 0.02425 | -0.0168 | 69.2701
17 | 1.7028 | 0.02593 | -0.0138 | 65.6691
17.5 | 1.7184 | 0.02828 | -0.0103 | 60.7638
18 | 1.7355 | 0.03054 | -0.0073 | 56.8271
18.5 | 1.7466 | 0.03343 | -0.004 | 52.2465
19 | 1.7622 | 0.03602 | -0.0016 | 48.9228
19.5 | 1.7675 | 0.0397 | 0.0011 | 44.5214
20 | 1.7714 | 0.04378 | 0.0033 | 40.4614

## 107. Re 10M Mach 0.10 (1)
BIGFOIL.COM POLAR EXPORT
NACA67-411 a=0.8
NACA67-411 a=0.8 |  |  |  | Cl Max: | 1.206 | at alpha= | 9.5 | deg
JavaFoil+Calcfoil stall+Eppler ext transition |  |  |  | L/D Max: | 139.714 | at alpha= | 1.5 | deg
Re: | 10000000 |  |  | Cd Min: | 0.00402 | at alpha= | 1.5 | deg
Mach: | 0.1 |  |  | Cl=0 at alpha= | -3.2083 | deg
|  |  |  | @ Cl=0.1, Cd= | 0.0050533
|  |  |  | @ Cl=0.4, Cd= | 0.0041722
|  |  |  | @ Cl=0.6, Cd= | 0.0050093
alpha (deg) | Cl | Cd | Cm | Cl/Cd
-15 | -0.462 | 0.10553 | -0.027 | -4.382
-14.5 | -0.482 | 0.09978 | -0.027 | -4.83
-14 | -0.5 | 0.09434 | -0.028 | -5.303
-13.5 | -0.517 | 0.08818 | -0.029 | -5.858
-13 | -0.528 | 0.0841 | -0.029 | -6.275
-12.5 | -0.534 | 0.07804 | -0.031 | -6.84
-12 | -0.536 | 0.07319 | -0.031 | -7.329
-11.5 | -0.536 | 0.06792 | -0.033 | -7.889
-11 | -0.533 | 0.06191 | -0.036 | -8.606
-10.5 | -0.528 | 0.05502 | -0.039 | -9.59
-10 | -0.616 | 0.00915 | -0.062 | -67.351
-9.5 | -0.603 | 0.00739 | -0.064 | -81.644
-9 | -0.577 | 0.00747 | -0.065 | -77.23
-8.5 | -0.545 | 0.00711 | -0.066 | -76.612
-8 | -0.506 | 0.00728 | -0.067 | -69.504
-7.5 | -0.463 | 0.00701 | -0.068 | -66.04
-7 | -0.417 | 0.0067 | -0.069 | -62.151
-6.5 | -0.368 | 0.00653 | -0.07 | -56.276
-6 | -0.316 | 0.00629 | -0.071 | -50.244
-5.5 | -0.263 | 0.00606 | -0.072 | -43.321
-5 | -0.208 | 0.00589 | -0.073 | -35.22
-4.5 | -0.151 | 0.00563 | -0.073 | -26.788
-4 | -0.093 | 0.00547 | -0.074 | -17.038
-3.5 | -0.035 | 0.00535 | -0.075 | -6.467
-3 | 0.025 | 0.00519 | -0.076 | 4.758
-2.5 | 0.084 | 0.00508 | -0.077 | 16.606
-2 | 0.144 | 0.00498 | -0.078 | 28.999
-1.5 | 0.205 | 0.00484 | -0.079 | 42.269
-1 | 0.265 | 0.00441 | -0.08 | 60.076
-0.5 | 0.325 | 0.00429 | -0.081 | 75.856
0 | 0.385 | 0.00419 | -0.082 | 91.855
0.5 | 0.444 | 0.00412 | -0.083 | 107.753
1 | 0.504 | 0.00435 | -0.084 | 115.801
1.5 | 0.562 | 0.00402 | -0.084 | 139.714
2 | 0.62 | 0.00553 | -0.085 | 112.248
2.5 | 0.678 | 0.00595 | -0.086 | 113.935
3 | 0.735 | 0.0065 | -0.087 | 113.203
3.5 | 0.791 | 0.00752 | -0.088 | 105.218
4 | 0.846 | 0.00782 | -0.089 | 108.177
4.5 | 0.9 | 0.00813 | -0.09 | 110.671
5 | 0.951 | 0.00853 | -0.09 | 111.479
5.5 | 0.999 | 0.0089 | -0.091 | 112.261
6 | 1.042 | 0.00927 | -0.092 | 112.462
6.5 | 1.082 | 0.00965 | -0.093 | 112.134
7 | 1.117 | 0.01004 | -0.094 | 111.278
7.5 | 1.147 | 0.0105 | -0.095 | 109.233
8 | 1.171 | 0.01098 | -0.095 | 106.716
8.5 | 1.189 | 0.01154 | -0.096 | 103.02
9 | 1.201 | 0.01202 | -0.097 | 99.937
9.5 | 1.206 | 0.01276 | -0.098 | 94.529
10 | 1.205 | 0.01336 | -0.098 | 90.203
10.5 | 1.194 | 0.01407 | -0.099 | 84.828
11 | 1.169 | 0.0147 | -0.1 | 79.535
11.5 | 1.137 | 0.01571 | -0.101 | 72.373
12 | 1.099 | 0.01679 | -0.101 | 65.459
12.5 | 1.047 | 0.01938 | -0.101 | 54.056
13 | 0.999 | 0.02117 | -0.101 | 47.171
13.5 | 0.816 | 0.0773 | -0.07 | 10.55
14 | 0.767 | 0.08723 | -0.066 | 8.793
14.5 | 0.719 | 0.09888 | -0.059 | 7.271

## 108. Re 10M Mach 0.10 (2)
BIGFOIL.COM POLAR EXPORT
NACA67-411 a=0.8
NACA67-411 a=0.8 |  |  |  | Cl Max: | 1.7537 | at alpha= | 19.5 | deg
XFOIL ncrit=9 |  |  |  | L/D Max: | 113.661 | at alpha= | 8 | deg
Re: | 10000000 |  |  | Cd Min: | 0.04844 | at alpha= | 20 | deg
Mach: | 0.1 |  |  | Cl=0 at alpha= | -3.4086 | deg
|  |  |  | @ Cl=0.1, Cd= | 0.0044804
|  |  |  | @ Cl=0.4, Cd= | 0.0037426
|  |  |  | @ Cl=0.6, Cd= | 0.0056964
alpha (deg) | Cl | Cd | Cm | Cl/Cd
-19.5 | -1.2785 | 0.03872 | -0.1259 | -33.0191
-19 | -1.3056 | 0.03247 | -0.1257 | -40.2094
-18.5 | -1.3308 | 0.02761 | -0.1223 | -48.1999
-18 | -1.3385 | 0.02449 | -0.1177 | -54.655
-17.5 | -1.3386 | 0.02209 | -0.1123 | -60.5976
-17 | -1.3294 | 0.02033 | -0.1068 | -65.391
-16.5 | -1.3184 | 0.01894 | -0.1004 | -69.6093
-16 | -1.2975 | 0.01735 | -0.0957 | -74.7839
-15.5 | -1.2641 | 0.01605 | -0.0929 | -78.7601
-15 | -1.2237 | 0.0151 | -0.0909 | -81.0397
-14.5 | -1.1806 | 0.01425 | -0.0893 | -82.8491
-14 | -1.1352 | 0.0135 | -0.088 | -84.0889
-13.5 | -1.0881 | 0.01277 | -0.0869 | -85.2075
-13 | -1.0388 | 0.01219 | -0.0862 | -85.2174
-12.5 | -0.9899 | 0.0115 | -0.0854 | -86.0783
-12 | -0.9427 | 0.01054 | -0.0843 | -89.4402
-11.5 | -0.8924 | 0.00988 | -0.0837 | -90.3239
-11 | -0.8407 | 0.00935 | -0.0833 | -89.9144
-10.5 | -0.7877 | 0.00892 | -0.0831 | -88.3072
-10 | -0.7338 | 0.00854 | -0.0831 | -85.9251
-9.5 | -0.6793 | 0.0082 | -0.0832 | -82.8415
-9 | -0.6232 | 0.00803 | -0.0835 | -77.609
-8.5 | -0.5682 | 0.00771 | -0.0837 | -73.6965
-8 | -0.5141 | 0.00726 | -0.0837 | -70.8127
-7.5 | -0.4604 | 0.00677 | -0.0837 | -68.0059
-7 | -0.4056 | 0.0064 | -0.0838 | -63.375
-6.5 | -0.3503 | 0.00609 | -0.084 | -57.5205
-6 | -0.2945 | 0.00581 | -0.0843 | -50.6885
-5.5 | -0.2381 | 0.00556 | -0.0847 | -42.8237
-5 | -0.1813 | 0.00536 | -0.0852 | -33.8246
-4.5 | -0.1242 | 0.00519 | -0.0858 | -23.9306
-4 | -0.0673 | 0.00497 | -0.0863 | -13.5412
-3.5 | -0.0104 | 0.00479 | -0.0869 | -2.1712
-3 | 0.0465 | 0.00463 | -0.0874 | 10.0432
-2.5 | 0.1037 | 0.00447 | -0.0881 | 23.1991
-2 | 0.1611 | 0.00433 | -0.0887 | 37.2055
-1.5 | 0.2183 | 0.00423 | -0.0893 | 51.6076
-1 | 0.2754 | 0.00408 | -0.09 | 67.5
-0.5 | 0.3307 | 0.00377 | -0.0903 | 87.7188
0 | 0.3849 | 0.00363 | -0.0904 | 106.0331
0.5 | 0.4305 | 0.00397 | -0.0888 | 108.4383
1.5 | 0.5008 | 0.00467 | -0.0817 | 107.2377
2 | 0.5463 | 0.0051 | -0.0799 | 107.1176
2.5 | 0.5904 | 0.0056 | -0.0778 | 105.4286
3.5 | 0.679 | 0.00649 | -0.0738 | 104.6225
4 | 0.7241 | 0.00681 | -0.0719 | 106.3289
4.5 | 0.7668 | 0.00708 | -0.0694 | 108.3051
5.5 | 0.8553 | 0.00766 | -0.0653 | 111.658
6 | 0.8998 | 0.00801 | -0.0634 | 112.3346
6.5 | 0.9435 | 0.00837 | -0.0614 | 112.724
7 | 0.9874 | 0.00874 | -0.0595 | 112.9748
7.5 | 1.0308 | 0.0091 | -0.0575 | 113.2747
8 | 1.0741 | 0.00945 | -0.0555 | 113.6614
8.5 | 1.1147 | 0.00992 | -0.053 | 112.369
9 | 1.1544 | 0.01029 | -0.0503 | 112.1866
11 | 1.331 | 0.01261 | -0.0445 | 105.5511
11.5 | 1.3695 | 0.01332 | -0.0421 | 102.8153
12 | 1.4079 | 0.0141 | -0.0397 | 99.8511
12.5 | 1.4431 | 0.01501 | -0.0369 | 96.1426
13 | 1.4803 | 0.01585 | -0.0345 | 93.3943
13.5 | 1.5148 | 0.01679 | -0.0318 | 90.2204
14 | 1.5489 | 0.01782 | -0.0292 | 86.9192
14.5 | 1.5807 | 0.01892 | -0.0263 | 83.5465
15 | 1.6097 | 0.02029 | -0.0232 | 79.3346
15.5 | 1.6348 | 0.02189 | -0.0196 | 74.6825
16 | 1.6579 | 0.02365 | -0.0161 | 70.1015
16.5 | 1.6781 | 0.02565 | -0.0125 | 65.423
17 | 1.6987 | 0.02768 | -0.0092 | 61.3692
18 | 1.7309 | 0.03263 | -0.0027 | 53.0463
18.5 | 1.7392 | 0.03594 | 0.0006 | 48.3918
19 | 1.7531 | 0.03894 | 0.003 | 45.0205
19.5 | 1.7537 | 0.04338 | 0.0056 | 40.4265
20 | 1.7514 | 0.04844 | 0.0074 | 36.1561

## 109. Re 10M Mach 0.25 (1)
BIGFOIL.COM POLAR EXPORT
NACA67-411 a=0.8
NACA67-411 a=0.8 |  |  |  | Cl Max: | 1.168 | at alpha= | 8.5 | deg
JavaFoil+Calcfoil stall+Eppler ext transition |  |  |  | L/D Max: | 114.295 | at alpha= | 2.5 | deg
Re: | 10000000 |  |  | Cd Min: | 0.00416 | at alpha= | 0.5 | deg
Mach: | 0.25 |  |  | Cl=0 at alpha= | -3.2083 | deg
|  |  |  | @ Cl=0.1, Cd= | 0.0050854
|  |  |  | @ Cl=0.4, Cd= | 0.0041784
|  |  |  | @ Cl=0.6, Cd= | 0.09862
alpha (deg) | Cl | Cd | Cm | Cl/Cd
-14 | -0.253 | 0.10056 | -0.028 | -2.512
-13.5 | -0.307 | 0.09371 | -0.029 | -3.273
-13 | -0.352 | 0.08855 | -0.029 | -3.971
-12.5 | -0.386 | 0.08262 | -0.03 | -4.674
-12 | -0.415 | 0.07837 | -0.03 | -5.295
-11.5 | -0.438 | 0.07154 | -0.032 | -6.128
-11 | -0.455 | 0.06672 | -0.033 | -6.823
-10.5 | -0.465 | 0.06186 | -0.034 | -7.517
-10 | -0.468 | 0.05813 | -0.035 | -8.043
-9.5 | -0.465 | 0.05269 | -0.038 | -8.823
-9 | -0.551 | 0.00836 | -0.066 | -65.942
-8.5 | -0.533 | 0.00698 | -0.068 | -76.349
-8 | -0.502 | 0.0071 | -0.069 | -70.635
-7.5 | -0.463 | 0.00723 | -0.07 | -64.028
-7 | -0.419 | 0.00695 | -0.071 | -60.306
-6.5 | -0.372 | 0.0067 | -0.072 | -55.508
-6 | -0.321 | 0.00644 | -0.073 | -49.919
-5.5 | -0.268 | 0.00619 | -0.074 | -43.302
-5 | -0.212 | 0.00593 | -0.075 | -35.743
-4.5 | -0.155 | 0.00575 | -0.076 | -26.883
-4 | -0.096 | 0.00556 | -0.076 | -17.183
-3.5 | -0.035 | 0.00537 | -0.077 | -6.604
-3 | 0.025 | 0.00523 | -0.078 | 4.849
-2.5 | 0.087 | 0.00516 | -0.079 | 16.817
-2 | 0.148 | 0.00481 | -0.08 | 30.84
-1.5 | 0.21 | 0.00482 | -0.081 | 43.611
-1 | 0.272 | 0.00442 | -0.082 | 61.697
-0.5 | 0.334 | 0.00429 | -0.083 | 77.814
0 | 0.395 | 0.00418 | -0.084 | 94.498
0.5 | 0.456 | 0.00416 | -0.085 | 109.674
1 | 0.517 | 0.00496 | -0.086 | 104.187
1.5 | 0.577 | 0.0051 | -0.087 | 112.996
2 | 0.637 | 0.00567 | -0.088 | 112.186
2.5 | 0.696 | 0.00609 | -0.089 | 114.295
3 | 0.755 | 0.0067 | -0.089 | 112.637
3.5 | 0.812 | 0.00773 | -0.09 | 104.977
4 | 0.867 | 0.00805 | -0.091 | 107.806
4.5 | 0.922 | 0.00839 | -0.092 | 109.789
5 | 0.973 | 0.00881 | -0.093 | 110.461
5.5 | 1.02 | 0.00919 | -0.094 | 111.025
6 | 1.062 | 0.00961 | -0.095 | 110.482
6.5 | 1.098 | 0.01001 | -0.095 | 109.646
7 | 1.128 | 0.0105 | -0.096 | 107.398
7.5 | 1.15 | 0.01106 | -0.097 | 103.998
8 | 1.163 | 0.01159 | -0.098 | 100.422
8.5 | 1.168 | 0.01232 | -0.099 | 94.731
9 | 1.162 | 0.01286 | -0.1 | 90.329
9.5 | 1.145 | 0.01372 | -0.1 | 83.448
10 | 1.117 | 0.01459 | -0.101 | 76.552
10.5 | 1.072 | 0.01546 | -0.102 | 69.329
11 | 1.003 | 0.01687 | -0.102 | 59.446
11.5 | 0.782 | 0.06452 | -0.069 | 12.115
12 | 0.695 | 0.07883 | -0.056 | 8.816
12.5 | 0.615 | 0.08634 | -0.054 | 7.128
13 | 0.531 | 0.09374 | -0.052 | 5.66
13.5 | 0.442 | 0.09862 | -0.053 | 4.48

## 110. Re 10M Mach 0.25 (2)
BIGFOIL.COM POLAR EXPORT
NACA67-411 a=0.8
NACA67-411 a=0.8 |  |  |  | Cl Max: | 1.6133 | at alpha= | 15.5 | deg
XFOIL ncrit=9 |  |  |  | L/D Max: | 114.205 | at alpha= | 0.5 | deg
Re: | 10000000 |  |  | Cd Min: | 0.1866 | at alpha= | -18.5 | deg
Mach: | 0.25 |  |  | Cl=0 at alpha= | -3.416 | deg
|  |  |  | @ Cl=0.1, Cd= | 0.0045158
|  |  |  | @ Cl=0.4, Cd= | 0.003856
|  |  |  | @ Cl=0.6, Cd= | 0.0056995
alpha (deg) | Cl | Cd | Cm | Cl/Cd
-18.5 | -0.461 | 0.1866 | -0.0483 | -2.4705
-18 | -0.443 | 0.18046 | -0.0525 | -2.4548
-17.5 | -0.4437 | 0.16781 | -0.0577 | -2.6441
-16.5 | -0.4319 | 0.14883 | -0.0675 | -2.902
-15.5 | -0.8885 | 0.04682 | -0.1335 | -18.9769
-15 | -0.9525 | 0.03644 | -0.1373 | -26.1389
-14.5 | -1.0294 | 0.02861 | -0.1311 | -35.9804
-14 | -1.0832 | 0.02362 | -0.1193 | -45.8594
-13.5 | -1.0939 | 0.0193 | -0.1109 | -56.6788
-13 | -1.0602 | 0.01721 | -0.1067 | -61.6037
-12.5 | -1.0192 | 0.01545 | -0.1031 | -65.9676
-12 | -0.9716 | 0.01414 | -0.1004 | -68.7129
-11.5 | -0.9203 | 0.01308 | -0.0982 | -70.3593
-11 | -0.8747 | 0.01137 | -0.0954 | -76.9305
-10.5 | -0.821 | 0.01042 | -0.0937 | -78.7908
-10 | -0.7648 | 0.00971 | -0.0925 | -78.7642
-9.5 | -0.708 | 0.00908 | -0.0914 | -77.9736
-9 | -0.6493 | 0.00869 | -0.0908 | -74.7181
-8.5 | -0.5916 | 0.00821 | -0.0902 | -72.0585
-8 | -0.5326 | 0.00791 | -0.0899 | -67.3325
-7.5 | -0.4762 | 0.00732 | -0.0894 | -65.0546
-7 | -0.4203 | 0.00671 | -0.0887 | -62.6379
-6.5 | -0.3628 | 0.00631 | -0.0885 | -57.496
-6 | -0.3046 | 0.00596 | -0.0884 | -51.1074
-5.5 | -0.246 | 0.00567 | -0.0885 | -43.3862
-5 | -0.187 | 0.00543 | -0.0888 | -34.4383
-4 | -0.0688 | 0.00503 | -0.0896 | -13.6779
-3.5 | -0.0099 | 0.00483 | -0.0901 | -2.0497
-3 | 0.049 | 0.00468 | -0.0906 | 10.4701
-2.5 | 0.108 | 0.00449 | -0.0911 | 24.0535
-2 | 0.1674 | 0.00435 | -0.0918 | 38.4828
-1.5 | 0.2263 | 0.00425 | -0.0924 | 53.2471
-1 | 0.2853 | 0.0041 | -0.093 | 69.5854
-0.5 | 0.3422 | 0.0038 | -0.0933 | 90.0526
0.5 | 0.4454 | 0.0039 | -0.0918 | 114.2051
1 | 0.4781 | 0.00438 | -0.0874 | 109.1553
1.5 | 0.5124 | 0.00467 | -0.0832 | 109.7216
2 | 0.5556 | 0.00516 | -0.0806 | 107.6744
2.5 | 0.5982 | 0.00568 | -0.0778 | 105.3169
3 | 0.6398 | 0.00613 | -0.0748 | 104.3719
3.5 | 0.6764 | 0.00656 | -0.0705 | 103.1098
4 | 0.7192 | 0.00695 | -0.0677 | 103.482
4.5 | 0.7655 | 0.00728 | -0.0656 | 105.1511
5.5 | 0.8592 | 0.00794 | -0.0616 | 108.2116
6 | 0.9053 | 0.00832 | -0.0595 | 108.8101
6.5 | 0.9519 | 0.0087 | -0.0574 | 109.4138
7 | 0.9966 | 0.00915 | -0.055 | 108.918
7.5 | 1.0426 | 0.00953 | -0.0528 | 109.4019
8 | 1.0867 | 0.00998 | -0.0502 | 108.8878
8.5 | 1.1288 | 0.01046 | -0.0472 | 107.9159
9 | 1.1768 | 0.01093 | -0.0453 | 107.667
10.5 | 1.3138 | 0.01303 | -0.0388 | 100.8289
11 | 1.3541 | 0.0139 | -0.0355 | 97.4173
11.5 | 1.3933 | 0.0149 | -0.0321 | 93.5101
12 | 1.4317 | 0.01594 | -0.0286 | 89.8181
12.5 | 1.4696 | 0.01706 | -0.0251 | 86.143
13 | 1.5045 | 0.01836 | -0.0213 | 81.9444
13.5 | 1.5372 | 0.0199 | -0.0172 | 77.2462
14 | 1.5654 | 0.02171 | -0.0127 | 72.105
14.5 | 1.5894 | 0.02386 | -0.0079 | 66.6136
15 | 1.6047 | 0.0267 | -0.0026 | 60.1011
15.5 | 1.6133 | 0.03015 | 0.0028 | 53.5091
16 | 1.6023 | 0.03529 | 0.0088 | 45.4038
16.5 | 1.5767 | 0.04209 | 0.0141 | 37.4602
17 | 1.5597 | 0.04884 | 0.017 | 31.9349
17.5 | 1.5247 | 0.05845 | 0.0178 | 26.0855
18 | 1.4885 | 0.06976 | 0.0153 | 21.3374
18.5 | 1.4396 | 0.08485 | 0.0082 | 16.9664
19 | 1.3998 | 0.10082 | -0.0015 | 13.8841
19.5 | 1.3401 | 0.12237 | -0.0161 | 10.9512
20 | 1.2231 | 0.15629 | -0.0383 | 7.8258

## 111. Re 10M Mach 0.50 (1)
BIGFOIL.COM POLAR EXPORT
NACA67-411 a=0.8
NACA67-411 a=0.8 |  |  |  | Cl Max: | 1.245 | at alpha= | 20 | deg
JavaFoil+Calcfoil stall+Eppler ext transition |  |  |  | L/D Max: | 114.612 | at alpha= | 1.5 | deg
Re: | 10000000 |  |  | Cd Min: | 0.00434 | at alpha= | -1 | deg
Mach: | 0.5 |  |  | Cl=0 at alpha= | -3.209 | deg
|  |  |  | @ Cl=0.1, Cd= | 0.0051826
|  |  |  | @ Cl=0.4, Cd= | 0.0045752
|  |  |  | @ Cl=0.6, Cd= | 0.0053582
alpha (deg) | Cl | Cd | Cm | Cl/Cd
-20 | -0.914 | 0.14628 | -0.032 | -6.251
-19.5 | -0.886 | 0.14126 | -0.032 | -6.272
-19 | -0.858 | 0.13798 | -0.032 | -6.216
-18.5 | -0.83 | 0.13174 | -0.032 | -6.302
-18 | -0.803 | 0.12622 | -0.032 | -6.363
-17.5 | -0.778 | 0.11802 | -0.033 | -6.59
-17 | -0.751 | 0.12165 | -0.033 | -6.171
-16.5 | -0.723 | 0.11737 | -0.033 | -6.159
-16 | -0.696 | 0.10929 | -0.034 | -6.369
-15.5 | -0.67 | 0.10281 | -0.034 | -6.513
-15 | -0.645 | 0.09421 | -0.036 | -6.847
-14.5 | -0.618 | 0.08912 | -0.037 | -6.936
-14 | -0.587 | 0.10023 | -0.034 | -5.857
-13.5 | -0.56 | 0.09201 | -0.034 | -6.087
-13 | -0.534 | 0.08353 | -0.036 | -6.394
-12.5 | -0.508 | 0.07652 | -0.038 | -6.639
-12 | -0.483 | 0.07016 | -0.04 | -6.88
-11.5 | -0.459 | 0.06203 | -0.044 | -7.403
-11 | -0.446 | 0.04555 | -0.053 | -9.783
-10.5 | -0.397 | 0.07049 | -0.035 | -5.629
-10 | -0.37 | 0.06361 | -0.037 | -5.819
-9.5 | -0.344 | 0.05811 | -0.039 | -5.913
-9 | -0.317 | 0.05319 | -0.041 | -5.96
-8.5 | -0.294 | 0.04436 | -0.049 | -6.63
-8 | -0.261 | 0.05379 | -0.036 | -4.848
-7.5 | -0.234 | 0.04734 | -0.039 | -4.944
-7 | -0.208 | 0.04261 | -0.043 | -4.873
-6.5 | -0.222 | 0.00691 | -0.08 | -32.186
-6 | -0.305 | 0.00664 | -0.081 | -45.959
-5.5 | -0.275 | 0.00634 | -0.082 | -43.37
-5 | -0.226 | 0.00592 | -0.083 | -38.122
-4.5 | -0.168 | 0.00565 | -0.084 | -29.686
-4 | -0.105 | 0.00538 | -0.085 | -19.51
-3.5 | -0.039 | 0.00517 | -0.086 | -7.583
-3 | 0.028 | 0.005 | -0.088 | 5.636
-2.5 | 0.097 | 0.00519 | -0.089 | 18.628
-2 | 0.166 | 0.00502 | -0.09 | 32.985
-1.5 | 0.235 | 0.00444 | -0.091 | 52.826
-1 | 0.305 | 0.00434 | -0.092 | 70.147
-0.5 | 0.374 | 0.00452 | -0.093 | 82.693
0 | 0.44 | 0.00466 | -0.094 | 94.604
0.5 | 0.508 | 0.00479 | -0.095 | 106.134
1 | 0.576 | 0.00522 | -0.096 | 110.468
1.5 | 0.642 | 0.0056 | -0.097 | 114.612
2 | 0.708 | 0.00626 | -0.098 | 113.135
2.5 | 0.774 | 0.00685 | -0.099 | 113.066
3 | 0.838 | 0.00824 | -0.1 | 101.705
3.5 | 0.899 | 0.0087 | -0.101 | 103.35
4 | 0.958 | 0.00912 | -0.102 | 105.073
4.5 | 1.012 | 0.0097 | -0.103 | 104.369
5 | 1.059 | 0.01024 | -0.103 | 103.481
5.5 | 1.088 | 0.01085 | -0.104 | 100.31
6 | 1.089 | 0.01154 | -0.105 | 94.338
6.5 | 1.023 | 0.01259 | -0.106 | 81.283
7 | 0.675 | 0.0136 | -0.107 | 49.589
7.5 | 0.707 | 0.01381 | -0.108 | 51.194
8 | 0.738 | 0.01497 | -0.109 | 49.315
8.5 | 0.632 | 0.05682 | -0.056 | 11.122
9 | 0.802 | 0.01562 | -0.111 | 51.363
9.5 | 0.832 | 0.01705 | -0.111 | 48.785
10 | 0.713 | 0.06583 | -0.061 | 10.829
10.5 | 0.738 | 0.07229 | -0.059 | 10.206
11 | 0.926 | 0.01887 | -0.114 | 49.097
11.5 | 0.948 | 0.02218 | -0.114 | 42.721
12 | 0.821 | 0.07973 | -0.067 | 10.298
12.5 | 0.845 | 0.08707 | -0.066 | 9.71
13 | 1.044 | 0.02313 | -0.117 | 45.137
13.5 | 0.914 | 0.08116 | -0.08 | 11.264
14 | 0.929 | 0.09464 | -0.073 | 9.812
14.5 | 0.959 | 0.09816 | -0.077 | 9.768
15 | 0.975 | 0.10351 | -0.069 | 9.419
15.5 | 1.002 | 0.10951 | -0.071 | 9.148
16 | 1.034 | 0.11116 | -0.077 | 9.303
16.5 | 1.073 | 0.10868 | -0.085 | 9.872
17 | 1.098 | 0.11638 | -0.085 | 9.433
17.5 | 1.107 | 0.12547 | -0.076 | 8.826
18 | 1.144 | 0.12351 | -0.084 | 9.264
18.5 | 1.189 | 0.11673 | -0.093 | 10.186
19 | 1.214 | 0.12387 | -0.093 | 9.798
19.5 | 1.214 | 0.14832 | -0.083 | 8.188
20 | 1.245 | 0.15029 | -0.086 | 8.282

## 112. Re 10M Mach 0.50 (2)
BIGFOIL.COM POLAR EXPORT
NACA67-411 a=0.8
NACA67-411 a=0.8 |  |  |  | Cl Max: | 1.1845 | at alpha= | 8.5 | deg
XFOIL ncrit=9 |  |  |  | L/D Max: | 144.426 | at alpha= | 0.5 | deg
Re: | 10000000 |  |  | Cd Min: | 0.2328 | at alpha= | -20 | deg
Mach: | 0.5 |  |  | Cl=0 at alpha= | -3.4478 | deg
|  |  |  | @ Cl=0.1, Cd= | 0.0047245
|  |  |  | @ Cl=0.4, Cd= | 0.0038939
|  |  |  | @ Cl=0.6, Cd= | 0.0062033
alpha (deg) | Cl | Cd | Cm | Cl/Cd
-20 | -0.5203 | 0.2328 | -0.0377 | -2.235
-19.5 | -0.5003 | 0.22444 | -0.0425 | -2.2291
-19 | -0.4814 | 0.21559 | -0.0471 | -2.2329
-18.5 | -0.4613 | 0.20747 | -0.0519 | -2.2235
-18 | -0.44 | 0.20011 | -0.0566 | -2.1988
-17.5 | -0.4174 | 0.19334 | -0.0613 | -2.1589
-17 | -0.3987 | 0.1849 | -0.0658 | -2.1563
-16.5 | -0.3823 | 0.1758 | -0.0704 | -2.1746
-16 | -0.3668 | 0.16681 | -0.075 | -2.1989
-15.5 | -0.3482 | 0.15891 | -0.0796 | -2.1912
-15 | -0.3296 | 0.15122 | -0.0842 | -2.1796
-14.5 | -0.3131 | 0.14322 | -0.0887 | -2.1861
-14 | -0.3008 | 0.13429 | -0.0934 | -2.2399
-13.5 | -0.2848 | 0.12676 | -0.0977 | -2.2468
-13 | -0.2661 | 0.12005 | -0.1017 | -2.2166
-12.5 | -0.2536 | 0.11226 | -0.1059 | -2.259
-12 | -0.2508 | 0.10273 | -0.1107 | -2.4414
-11 | -0.2348 | 0.08721 | -0.1191 | -2.6924
-10.5 | -0.2228 | 0.08067 | -0.1226 | -2.7619
-10 | -0.2172 | 0.07347 | -0.1263 | -2.9563
-9.5 | -0.225 | 0.06483 | -0.1306 | -3.4706
-9 | -0.246 | 0.05489 | -0.1365 | -4.4817
-8.5 | -0.2582 | 0.04692 | -0.1428 | -5.503
-8 | -0.3074 | 0.03982 | -0.1381 | -7.7197
-7.5 | -0.3302 | 0.03243 | -0.1334 | -10.1819
-7 | -0.3454 | 0.02434 | -0.1269 | -14.1906
-6.5 | -0.3524 | 0.01568 | -0.119 | -22.4745
-6 | -0.3333 | 0.00885 | -0.1123 | -37.661
-5.5 | -0.2739 | 0.00707 | -0.1092 | -38.7412
-5 | -0.2096 | 0.00617 | -0.107 | -33.9708
-4.5 | -0.1429 | 0.00564 | -0.1057 | -25.3369
-4 | -0.0749 | 0.00533 | -0.1051 | -14.0525
-3.5 | -0.0071 | 0.00507 | -0.1048 | -1.4004
-3 | 0.0609 | 0.00484 | -0.1049 | 12.5826
-2.5 | 0.1286 | 0.00464 | -0.1052 | 27.7155
-2 | 0.1961 | 0.00445 | -0.1056 | 44.0674
-1.5 | 0.2629 | 0.00433 | -0.1061 | 60.7159
-1 | 0.3302 | 0.00419 | -0.1068 | 78.8067
-0.5 | 0.3942 | 0.00392 | -0.1069 | 100.5612
0 | 0.4586 | 0.00363 | -0.1072 | 126.3361
0.5 | 0.5156 | 0.00357 | -0.106 | 144.4258
1 | 0.539 | 0.00413 | -0.098 | 130.5085
1.5 | 0.5443 | 0.00465 | -0.0858 | 117.0538
2 | 0.5585 | 0.00547 | -0.0755 | 102.1024
2.5 | 0.595 | 0.00611 | -0.0699 | 97.3813
3 | 0.6336 | 0.00683 | -0.0647 | 92.7672
3.5 | 0.6745 | 0.00756 | -0.0601 | 89.2196
4 | 0.7251 | 0.00807 | -0.0571 | 89.8513
4.5 | 0.7784 | 0.00853 | -0.0544 | 91.2544
5 | 0.8323 | 0.00901 | -0.0516 | 92.3751
5.5 | 0.8864 | 0.00951 | -0.0487 | 93.2072
6 | 0.9391 | 0.01009 | -0.0453 | 93.0723
6.5 | 0.9931 | 0.01069 | -0.0417 | 92.8999
7 | 1.0463 | 0.01134 | -0.0377 | 92.2663
7.5 | 1.0972 | 0.0121 | -0.0329 | 90.6777
8 | 1.1431 | 0.01312 | -0.0267 | 87.1265
8.5 | 1.1845 | 0.01556 | -0.0204 | 76.1247
10 | 1.1338 | 0.03597 | 0.0101 | 31.5207
10.5 | 1.0917 | 0.0441 | 0.017 | 24.7551
11 | 1.0507 | 0.05328 | 0.02 | 19.7203
11.5 | 1.0097 | 0.06445 | 0.0182 | 15.6664
12 | 0.9768 | 0.07742 | 0.0114 | 12.6169
12.5 | 0.9518 | 0.09292 | 0.0003 | 10.2432
13 | 0.9389 | 0.10904 | -0.0103 | 8.6106
13.5 | 0.9245 | 0.12326 | -0.0191 | 7.5004

## 113. Re 12M Mach 0.00 (1)
BIGFOIL.COM POLAR EXPORT
NACA67-411 a=0.8
NACA67-411 a=0.8 |  |  |  | Cl Max: | 1.216 | at alpha= | 10 | deg
JavaFoil+Calcfoil stall+Eppler ext transition |  |  |  | L/D Max: | 124.736 | at alpha= | 1.5 | deg
Re: | 12000000 |  |  | Cd Min: | 0.00448 | at alpha= | 1.5 | deg
Mach: | 0 |  |  | Cl=0 at alpha= | -3.2119 | deg
|  |  |  | @ Cl=0.1, Cd= | 0.0050873
|  |  |  | @ Cl=0.4, Cd= | 0.0047231
|  |  |  | @ Cl=0.6, Cd= | 0.0053353
alpha (deg) | Cl | Cd | Cm | Cl/Cd
-15.5 | -0.478 | 0.10865 | -0.027 | -4.402
-15 | -0.496 | 0.10405 | -0.027 | -4.763
-14.5 | -0.512 | 0.09791 | -0.028 | -5.227
-14 | -0.527 | 0.0929 | -0.028 | -5.67
-13.5 | -0.54 | 0.08692 | -0.029 | -6.208
-13 | -0.548 | 0.0824 | -0.03 | -6.645
-12.5 | -0.551 | 0.07671 | -0.031 | -7.18
-12 | -0.551 | 0.07119 | -0.032 | -7.742
-11.5 | -0.551 | 0.06331 | -0.036 | -8.704
-11 | -0.552 | 0.05258 | -0.042 | -10.506
-10.5 | -0.643 | 0.00895 | -0.061 | -71.871
-10 | -0.63 | 0.00698 | -0.063 | -90.231
-9.5 | -0.608 | 0.00755 | -0.064 | -80.451
-9 | -0.579 | 0.00722 | -0.065 | -80.2
-8.5 | -0.546 | 0.00736 | -0.066 | -74.117
-8 | -0.506 | 0.00707 | -0.067 | -71.62
-7.5 | -0.462 | 0.00677 | -0.067 | -68.3
-7 | -0.416 | 0.00653 | -0.068 | -63.721
-6.5 | -0.367 | 0.00629 | -0.069 | -58.242
-6 | -0.315 | 0.00607 | -0.07 | -51.953
-5.5 | -0.262 | 0.0059 | -0.071 | -44.341
-5 | -0.207 | 0.00569 | -0.072 | -36.295
-4.5 | -0.15 | 0.00554 | -0.073 | -27.127
-4 | -0.093 | 0.00538 | -0.074 | -17.259
-3.5 | -0.034 | 0.00523 | -0.075 | -6.571
-3 | 0.025 | 0.00511 | -0.076 | 4.814
-2.5 | 0.084 | 0.00509 | -0.077 | 16.501
-2 | 0.144 | 0.00508 | -0.078 | 28.279
-1.5 | 0.204 | 0.00514 | -0.079 | 39.575
-1 | 0.264 | 0.00484 | -0.08 | 54.49
-0.5 | 0.324 | 0.00496 | -0.081 | 65.22
0 | 0.383 | 0.0047 | -0.081 | 81.454
0.5 | 0.442 | 0.00478 | -0.082 | 92.455
1 | 0.501 | 0.00477 | -0.083 | 105.152
1.5 | 0.559 | 0.00448 | -0.084 | 124.736
2 | 0.617 | 0.00569 | -0.085 | 108.581
2.5 | 0.675 | 0.00602 | -0.086 | 112.147
3 | 0.732 | 0.00658 | -0.087 | 111.211
3.5 | 0.788 | 0.0073 | -0.088 | 107.936
4 | 0.843 | 0.00756 | -0.088 | 111.472
4.5 | 0.896 | 0.00786 | -0.089 | 114.037
5 | 0.948 | 0.00822 | -0.09 | 115.303
5.5 | 0.995 | 0.00857 | -0.091 | 116.124
6 | 1.039 | 0.00889 | -0.092 | 116.933
6.5 | 1.079 | 0.00929 | -0.093 | 116.225
7 | 1.115 | 0.00966 | -0.093 | 115.403
7.5 | 1.146 | 0.0101 | -0.094 | 113.465
8 | 1.172 | 0.01052 | -0.095 | 111.354
8.5 | 1.192 | 0.01104 | -0.096 | 107.941
9 | 1.206 | 0.0115 | -0.097 | 104.819
9.5 | 1.214 | 0.01221 | -0.097 | 99.431
10 | 1.216 | 0.01277 | -0.098 | 95.209
10.5 | 1.208 | 0.01342 | -0.099 | 90.002
11 | 1.189 | 0.014 | -0.1 | 84.879
11.5 | 1.162 | 0.01486 | -0.1 | 78.217
12 | 1.13 | 0.01579 | -0.101 | 71.569
12.5 | 1.091 | 0.01717 | -0.101 | 63.538
13 | 1.051 | 0.01815 | -0.102 | 57.911
13.5 | 1 | 0.02092 | -0.101 | 47.803
14 | 0.839 | 0.06705 | -0.079 | 12.512
14.5 | 0.776 | 0.08884 | -0.068 | 8.735
15 | 0.73 | 0.1039 | -0.059 | 7.021

## 114. Re 12M Mach 0.00 (2)
BIGFOIL.COM POLAR EXPORT
NACA67-411 a=0.8
NACA67-411 a=0.8 |  |  |  | Cl Max: | 1.8027 | at alpha= | 20 | deg
XFOIL ncrit=9 |  |  |  | L/D Max: | 118.527 | at alpha= | 7.5 | deg
Re: | 12000000 |  |  | Cd Min: | 0.04071 | at alpha= | 20 | deg
Mach: | 0 |  |  | Cl=0 at alpha= | -3.3984 | deg
|  |  |  | @ Cl=0.1, Cd= | 0.0043261
|  |  |  | @ Cl=0.4, Cd= | 0.0042988
|  |  |  | @ Cl=0.6, Cd= | 0.0056363
alpha (deg) | Cl | Cd | Cm | Cl/Cd
-20 | -1.3859 | 0.03136 | -0.1215 | -44.1932
-19.5 | -1.411 | 0.02665 | -0.1178 | -52.9456
-19 | -1.4114 | 0.024 | -0.114 | -58.8083
-18.5 | -1.4099 | 0.02173 | -0.1092 | -64.8827
-18 | -1.3996 | 0.02007 | -0.1044 | -69.7359
-17.5 | -1.3858 | 0.01873 | -0.0992 | -73.9883
-17 | -1.37 | 0.01766 | -0.0936 | -77.5764
-16.5 | -1.341 | 0.01641 | -0.0905 | -81.7185
-16 | -1.3079 | 0.01519 | -0.088 | -86.1027
-15.5 | -1.2687 | 0.01426 | -0.0863 | -88.9691
-15 | -1.2257 | 0.01352 | -0.085 | -90.6583
-14.5 | -1.1809 | 0.01284 | -0.084 | -91.9704
-14 | -1.1343 | 0.0122 | -0.0832 | -92.9754
-13.5 | -1.0867 | 0.01158 | -0.0826 | -93.8428
-13 | -1.0375 | 0.01106 | -0.0822 | -93.8065
-12.5 | -0.9882 | 0.0105 | -0.0818 | -94.1143
-12 | -0.9392 | 0.00984 | -0.0813 | -95.4472
-11.5 | -0.8892 | 0.00924 | -0.0809 | -96.2338
-11 | -0.8378 | 0.00875 | -0.0808 | -95.7486
-10.5 | -0.7851 | 0.00834 | -0.0808 | -94.1367
-10 | -0.7316 | 0.008 | -0.081 | -91.45
-9.5 | -0.6776 | 0.00768 | -0.0812 | -88.2292
-9 | -0.6223 | 0.00749 | -0.0816 | -83.0841
-8.5 | -0.5676 | 0.00722 | -0.082 | -78.615
-8 | -0.5125 | 0.00699 | -0.0824 | -73.319
-7.5 | -0.4588 | 0.00656 | -0.0825 | -69.939
-7 | -0.4046 | 0.00619 | -0.0826 | -65.3635
-6.5 | -0.3494 | 0.00587 | -0.0829 | -59.523
-6 | -0.2938 | 0.00559 | -0.0833 | -52.5581
-5.5 | -0.2379 | 0.00533 | -0.0838 | -44.6341
-5 | -0.1814 | 0.00514 | -0.0844 | -35.2918
-4.5 | -0.1246 | 0.00498 | -0.085 | -25.0201
-4 | -0.068 | 0.00481 | -0.0856 | -14.1372
-3.5 | -0.0116 | 0.00464 | -0.0861 | -2.5
-3 | 0.0455 | 0.00447 | -0.0868 | 10.179
-2.5 | 0.1023 | 0.00432 | -0.0874 | 23.6806
-2 | 0.1593 | 0.00421 | -0.088 | 37.8385
-1.5 | 0.2165 | 0.00411 | -0.0887 | 52.6764
-1 | 0.2733 | 0.004 | -0.0893 | 68.325
-0.5 | 0.3282 | 0.00377 | -0.0896 | 87.0557
0 | 0.3754 | 0.00411 | -0.0884 | 91.3382
0.5 | 0.421 | 0.00446 | -0.0869 | 94.3946
1 | 0.4573 | 0.00498 | -0.0836 | 91.8273
1.5 | 0.4973 | 0.00499 | -0.0811 | 99.6593
2 | 0.5441 | 0.00511 | -0.0797 | 106.4775
2.5 | 0.59 | 0.00554 | -0.0781 | 106.4982
3 | 0.6357 | 0.00598 | -0.0764 | 106.3043
3.5 | 0.6819 | 0.00636 | -0.0748 | 107.217
4 | 0.7304 | 0.00663 | -0.0738 | 110.1659
4.5 | 0.7778 | 0.00686 | -0.0725 | 113.3819
5 | 0.82 | 0.00713 | -0.07 | 115.007
5.5 | 0.8632 | 0.00743 | -0.0678 | 116.1777
6 | 0.9069 | 0.00774 | -0.0658 | 117.1705
6.5 | 0.951 | 0.00807 | -0.0639 | 117.8439
7 | 0.9938 | 0.00845 | -0.0619 | 117.6095
7.5 | 1.0383 | 0.00876 | -0.0602 | 118.5274
8 | 1.0808 | 0.00913 | -0.0582 | 118.379
8.5 | 1.1224 | 0.00954 | -0.056 | 117.652
9 | 1.1643 | 0.00991 | -0.054 | 117.4874
9.5 | 1.2025 | 0.01028 | -0.0511 | 116.9747
11.5 | 1.3743 | 0.01264 | -0.0454 | 108.7263
12 | 1.4115 | 0.01337 | -0.043 | 105.5722
12.5 | 1.4486 | 0.01415 | -0.0406 | 102.3746
13 | 1.4848 | 0.01492 | -0.0382 | 99.5174
13.5 | 1.5209 | 0.01574 | -0.0359 | 96.6264
14 | 1.5545 | 0.01666 | -0.0333 | 93.3073
14.5 | 1.5881 | 0.01761 | -0.0309 | 90.1817
15 | 1.6168 | 0.01885 | -0.0278 | 85.7719
15.5 | 1.643 | 0.02032 | -0.0246 | 80.8563
16 | 1.6678 | 0.02183 | -0.0213 | 76.3995
16.5 | 1.6905 | 0.02351 | -0.018 | 71.9056
18 | 1.7569 | 0.02889 | -0.0093 | 60.8134
18.5 | 1.7712 | 0.0314 | -0.0061 | 56.4076
19 | 1.7876 | 0.03384 | -0.0036 | 52.8251
19.5 | 1.7957 | 0.03711 | -0.0007 | 48.3886
20 | 1.8027 | 0.04071 | 0.0017 | 44.2815

## 115. Re 12M Mach 0.10 (1)
BIGFOIL.COM POLAR EXPORT
NACA67-411 a=0.8
NACA67-411 a=0.8 |  |  |  | Cl Max: | 1.207 | at alpha= | 9.5 | deg
JavaFoil+Calcfoil stall+Eppler ext transition |  |  |  | L/D Max: | 125.886 | at alpha= | 1.5 | deg
Re: | 12000000 |  |  | Cd Min: | 0.00446 | at alpha= | 1.5 | deg
Mach: | 0.1 |  |  | Cl=0 at alpha= | -3.2083 | deg
|  |  |  | @ Cl=0.1, Cd= | 0.0050893
|  |  |  | @ Cl=0.4, Cd= | 0.0047352
|  |  |  | @ Cl=0.6, Cd= | 0.0052593
alpha (deg) | Cl | Cd | Cm | Cl/Cd
-15 | -0.462 | 0.10457 | -0.027 | -4.422
-14.5 | -0.482 | 0.09934 | -0.028 | -4.854
-14 | -0.5 | 0.09363 | -0.029 | -5.345
-13.5 | -0.517 | 0.08791 | -0.029 | -5.879
-13 | -0.528 | 0.08351 | -0.03 | -6.324
-12.5 | -0.534 | 0.07894 | -0.03 | -6.759
-12 | -0.537 | 0.07301 | -0.032 | -7.349
-11.5 | -0.537 | 0.06669 | -0.034 | -8.048
-11 | -0.538 | 0.05742 | -0.039 | -9.366
-10.5 | -0.622 | 0.01082 | -0.06 | -57.467
-10 | -0.623 | 0.00832 | -0.063 | -74.853
-9.5 | -0.604 | 0.00715 | -0.064 | -84.421
-9 | -0.577 | 0.00728 | -0.065 | -79.284
-8.5 | -0.545 | 0.00743 | -0.066 | -73.269
-8 | -0.506 | 0.0071 | -0.067 | -71.329
-7.5 | -0.463 | 0.00681 | -0.068 | -67.972
-7 | -0.417 | 0.00653 | -0.069 | -63.754
-6.5 | -0.368 | 0.00628 | -0.07 | -58.559
-6 | -0.316 | 0.00613 | -0.071 | -51.577
-5.5 | -0.263 | 0.00591 | -0.072 | -44.457
-5 | -0.208 | 0.00569 | -0.073 | -36.446
-4.5 | -0.151 | 0.00554 | -0.073 | -27.249
-4 | -0.093 | 0.00535 | -0.074 | -17.427
-3.5 | -0.035 | 0.00523 | -0.075 | -6.607
-3 | 0.025 | 0.00508 | -0.076 | 4.859
-2.5 | 0.084 | 0.0051 | -0.077 | 16.571
-2 | 0.144 | 0.00506 | -0.078 | 28.557
-1.5 | 0.205 | 0.00511 | -0.079 | 40.042
-1 | 0.265 | 0.00485 | -0.08 | 54.636
-0.5 | 0.325 | 0.00496 | -0.081 | 65.527
0 | 0.385 | 0.00472 | -0.082 | 81.426
0.5 | 0.444 | 0.00478 | -0.083 | 92.923
1 | 0.504 | 0.00478 | -0.084 | 105.471
1.5 | 0.562 | 0.00446 | -0.084 | 125.886
2 | 0.62 | 0.00568 | -0.085 | 109.175
2.5 | 0.679 | 0.00602 | -0.086 | 112.662
3 | 0.736 | 0.00662 | -0.087 | 111.063
3.5 | 0.792 | 0.00735 | -0.088 | 107.765
4 | 0.847 | 0.0076 | -0.089 | 111.405
4.5 | 0.9 | 0.0079 | -0.09 | 113.894
5 | 0.952 | 0.0083 | -0.091 | 114.611
5.5 | 0.999 | 0.00861 | -0.091 | 116.003
6 | 1.043 | 0.00899 | -0.092 | 116.045
6.5 | 1.083 | 0.00935 | -0.093 | 115.743
7 | 1.118 | 0.00976 | -0.094 | 114.538
7.5 | 1.148 | 0.01019 | -0.095 | 112.586
8 | 1.172 | 0.01065 | -0.095 | 110.037
8.5 | 1.19 | 0.01118 | -0.096 | 106.384
9 | 1.202 | 0.01163 | -0.097 | 103.357
9.5 | 1.207 | 0.01234 | -0.098 | 97.799
10 | 1.206 | 0.01293 | -0.099 | 93.29
10.5 | 1.194 | 0.01361 | -0.099 | 87.736
11 | 1.17 | 0.01428 | -0.1 | 81.916
11.5 | 1.138 | 0.01517 | -0.101 | 75.005
12 | 1.1 | 0.01615 | -0.101 | 68.135
12.5 | 1.052 | 0.01823 | -0.101 | 57.716
13 | 1.004 | 0.01957 | -0.101 | 51.316
13.5 | 0.842 | 0.06058 | -0.081 | 13.906
14 | 0.773 | 0.08261 | -0.069 | 9.352
14.5 | 0.72 | 0.09764 | -0.06 | 7.374

## 116. Re 12M Mach 0.10 (2)
BIGFOIL.COM POLAR EXPORT
NACA67-411 a=0.8
NACA67-411 a=0.8 |  |  |  | Cl Max: | 1.7869 | at alpha= | 20 | deg
XFOIL ncrit=9 |  |  |  | L/D Max: | 117.803 | at alpha= | 7.5 | deg
Re: | 12000000 |  |  | Cd Min: | 0.05145 | at alpha= | -20 | deg
Mach: | 0.1 |  |  | Cl=0 at alpha= | -3.3998 | deg
|  |  |  | @ Cl=0.1, Cd= | 0.0043281
|  |  |  | @ Cl=0.4, Cd= | 0.004327
|  |  |  | @ Cl=0.6, Cd= | 0.0056311
alpha (deg) | Cl | Cd | Cm | Cl/Cd
-20 | -1.2217 | 0.05145 | -0.1184 | -23.7454
-19.5 | -1.2983 | 0.0368 | -0.1264 | -35.2799
-19 | -1.3226 | 0.03115 | -0.1254 | -42.4591
-18.5 | -1.3471 | 0.02657 | -0.1214 | -50.7
-18 | -1.3566 | 0.02349 | -0.1161 | -57.7522
-17.5 | -1.3579 | 0.0211 | -0.1102 | -64.3555
-17 | -1.3508 | 0.01939 | -0.104 | -69.6648
-16.5 | -1.3381 | 0.01803 | -0.0977 | -74.2152
-16 | -1.3073 | 0.01673 | -0.0944 | -78.1411
-15.5 | -1.2741 | 0.01537 | -0.0915 | -82.8953
-15 | -1.2349 | 0.01428 | -0.0893 | -86.4776
-14.5 | -1.1908 | 0.01345 | -0.0878 | -88.5353
-14 | -1.1444 | 0.01271 | -0.0867 | -90.0393
-13.5 | -1.0965 | 0.01202 | -0.0857 | -91.223
-12 | -0.9462 | 0.01027 | -0.0837 | -92.1324
-11.5 | -0.8965 | 0.00953 | -0.083 | -94.0714
-11 | -0.8449 | 0.00895 | -0.0826 | -94.4022
-10.5 | -0.7918 | 0.00848 | -0.0824 | -93.3726
-10 | -0.7378 | 0.00811 | -0.0824 | -90.9741
-9.5 | -0.6832 | 0.00776 | -0.0825 | -88.0412
-9 | -0.6272 | 0.00757 | -0.0828 | -82.8534
-8.5 | -0.572 | 0.00728 | -0.083 | -78.5714
-8 | -0.5162 | 0.00705 | -0.0834 | -73.2199
-7.5 | -0.4618 | 0.00665 | -0.0834 | -69.4436
-7 | -0.4072 | 0.00624 | -0.0835 | -65.2564
-6.5 | -0.3517 | 0.0059 | -0.0837 | -59.6102
-6 | -0.2956 | 0.00561 | -0.0841 | -52.6916
-5.5 | -0.2393 | 0.00535 | -0.0845 | -44.729
-5 | -0.1824 | 0.00515 | -0.085 | -35.4175
-4.5 | -0.1253 | 0.00499 | -0.0856 | -25.1102
-4 | -0.0683 | 0.00482 | -0.0862 | -14.1701
-3.5 | -0.0115 | 0.00465 | -0.0867 | -2.4731
-3 | 0.0459 | 0.00447 | -0.0873 | 10.2685
-2.5 | 0.1031 | 0.00432 | -0.0879 | 23.8657
-2 | 0.1604 | 0.00421 | -0.0886 | 38.0998
-1.5 | 0.218 | 0.00411 | -0.0893 | 53.0414
-1 | 0.275 | 0.004 | -0.0899 | 68.75
-0.5 | 0.3303 | 0.00377 | -0.0902 | 87.6127
0 | 0.378 | 0.00409 | -0.089 | 92.4205
1 | 0.4597 | 0.00497 | -0.084 | 92.495
1.5 | 0.4994 | 0.00499 | -0.0813 | 100.0802
2 | 0.546 | 0.00511 | -0.0799 | 106.8493
2.5 | 0.5918 | 0.00555 | -0.0782 | 106.6306
3 | 0.6373 | 0.006 | -0.0764 | 106.2167
3.5 | 0.6834 | 0.00637 | -0.0747 | 107.2841
4 | 0.7318 | 0.00665 | -0.0735 | 110.0451
4.5 | 0.7768 | 0.00687 | -0.0715 | 113.0713
5 | 0.8194 | 0.00716 | -0.0691 | 114.4413
5.5 | 0.8634 | 0.00747 | -0.067 | 115.5823
6 | 0.9076 | 0.00779 | -0.065 | 116.5083
6.5 | 0.9522 | 0.00813 | -0.0631 | 117.1218
7 | 0.9955 | 0.00851 | -0.0611 | 116.98
7.5 | 1.0402 | 0.00883 | -0.0593 | 117.8029
8 | 1.083 | 0.00922 | -0.0572 | 117.462
9 | 1.1668 | 0.01001 | -0.0527 | 116.5634
9.5 | 1.2057 | 0.0104 | -0.0499 | 115.9327
11 | 1.3401 | 0.01217 | -0.046 | 110.115
11.5 | 1.3778 | 0.01292 | -0.0434 | 106.6409
12 | 1.4162 | 0.01367 | -0.041 | 103.5991
12.5 | 1.4539 | 0.01443 | -0.0386 | 100.7554
13 | 1.4906 | 0.01525 | -0.0361 | 97.7443
13.5 | 1.5266 | 0.01613 | -0.0336 | 94.6435
14 | 1.5602 | 0.01712 | -0.0308 | 91.1332
14.5 | 1.5925 | 0.01822 | -0.0279 | 87.404
15 | 1.6198 | 0.01966 | -0.0245 | 82.3906
15.5 | 1.6451 | 0.02122 | -0.0209 | 77.5259
16 | 1.669 | 0.02292 | -0.0174 | 72.8185
17 | 1.7177 | 0.02628 | -0.0112 | 65.3615
17.5 | 1.737 | 0.02841 | -0.0079 | 61.1404
18 | 1.7546 | 0.03073 | -0.0047 | 57.0973
18.5 | 1.7666 | 0.03364 | -0.0014 | 52.5149
19 | 1.7808 | 0.03646 | 0.0012 | 48.8426
19.5 | 1.7852 | 0.04036 | 0.0041 | 44.2319
20 | 1.7869 | 0.04479 | 0.0063 | 39.8951

## 117. Re 12M Mach 0.25 (1)
BIGFOIL.COM POLAR EXPORT
NACA67-411 a=0.8
NACA67-411 a=0.8 |  |  |  | Cl Max: | 1.168 | at alpha= | 8.5 | deg
JavaFoil+Calcfoil stall+Eppler ext transition |  |  |  | L/D Max: | 114.35 | at alpha= | 5.5 | deg
Re: | 12000000 |  |  | Cd Min: | 0.00472 | at alpha= | -0.5 | deg
Mach: | 0.25 |  |  | Cl=0 at alpha= | -3.2083 | deg
|  |  |  | @ Cl=0.1, Cd= | 0.0050643
|  |  |  | @ Cl=0.4, Cd= | 0.0047382
|  |  |  | @ Cl=0.6, Cd= | 0.09653
alpha (deg) | Cl | Cd | Cm | Cl/Cd
-14 | -0.253 | 0.09945 | -0.028 | -2.541
-13.5 | -0.307 | 0.09411 | -0.029 | -3.259
-13 | -0.352 | 0.08744 | -0.029 | -4.022
-12.5 | -0.386 | 0.08188 | -0.03 | -4.718
-12 | -0.415 | 0.07727 | -0.03 | -5.371
-11.5 | -0.438 | 0.07133 | -0.032 | -6.147
-11 | -0.455 | 0.06567 | -0.034 | -6.936
-10.5 | -0.466 | 0.06073 | -0.035 | -7.671
-10 | -0.468 | 0.05703 | -0.036 | -8.214
-9.5 | -0.467 | 0.05043 | -0.041 | -9.268
-9 | -0.554 | 0.00797 | -0.066 | -69.534
-8.5 | -0.534 | 0.00723 | -0.068 | -73.841
-8 | -0.502 | 0.00685 | -0.069 | -73.227
-7.5 | -0.463 | 0.00703 | -0.07 | -65.886
-7 | -0.419 | 0.0068 | -0.071 | -61.711
-6.5 | -0.372 | 0.00643 | -0.072 | -57.821
-6 | -0.321 | 0.00627 | -0.073 | -51.251
-5.5 | -0.268 | 0.00603 | -0.074 | -44.446
-5 | -0.212 | 0.00579 | -0.075 | -36.628
-4.5 | -0.155 | 0.00564 | -0.076 | -27.383
-4 | -0.096 | 0.00543 | -0.076 | -17.585
-3.5 | -0.035 | 0.00531 | -0.077 | -6.677
-3 | 0.025 | 0.00511 | -0.078 | 4.965
-2.5 | 0.087 | 0.00506 | -0.079 | 17.135
-2 | 0.148 | 0.00508 | -0.08 | 29.204
-1.5 | 0.21 | 0.00514 | -0.081 | 40.909
-1 | 0.272 | 0.00484 | -0.082 | 56.309
-0.5 | 0.334 | 0.00472 | -0.083 | 70.85
0 | 0.395 | 0.00473 | -0.084 | 83.521
0.5 | 0.456 | 0.00483 | -0.085 | 94.563
1 | 0.517 | 0.0054 | -0.086 | 95.767
1.5 | 0.577 | 0.00561 | -0.087 | 102.905
2 | 0.637 | 0.00583 | -0.088 | 109.225
2.5 | 0.696 | 0.0062 | -0.089 | 112.272
3 | 0.755 | 0.0068 | -0.089 | 111.02
3.5 | 0.812 | 0.00752 | -0.09 | 108.034
4 | 0.868 | 0.00782 | -0.091 | 110.966
4.5 | 0.922 | 0.00816 | -0.092 | 113.043
5 | 0.974 | 0.00855 | -0.093 | 113.913
5.5 | 1.02 | 0.00892 | -0.094 | 114.35
6 | 1.062 | 0.00932 | -0.095 | 114.045
6.5 | 1.099 | 0.00971 | -0.096 | 113.189
7 | 1.128 | 0.01019 | -0.096 | 110.721
7.5 | 1.151 | 0.01071 | -0.097 | 107.394
8 | 1.164 | 0.01123 | -0.098 | 103.709
8.5 | 1.168 | 0.01194 | -0.099 | 97.862
9 | 1.162 | 0.01244 | -0.1 | 93.444
9.5 | 1.145 | 0.01326 | -0.1 | 86.353
10 | 1.118 | 0.01409 | -0.101 | 79.323
10.5 | 1.073 | 0.01499 | -0.102 | 71.563
11 | 1.004 | 0.01625 | -0.102 | 61.813
11.5 | 0.915 | 0.01927 | -0.101 | 47.491
12 | 0.696 | 0.07765 | -0.058 | 8.962
12.5 | 0.615 | 0.08612 | -0.054 | 7.146
13 | 0.531 | 0.09265 | -0.052 | 5.728
13.5 | 0.443 | 0.09653 | -0.056 | 4.586

## 118. Re 12M Mach 0.25 (2)
BIGFOIL.COM POLAR EXPORT
NACA67-411 a=0.8
NACA67-411 a=0.8 |  |  |  | Cl Max: | 1.6266 | at alpha= | 15.5 | deg
XFOIL ncrit=9 |  |  |  | L/D Max: | 113.463 | at alpha= | 6.5 | deg
Re: | 12000000 |  |  | Cd Min: | 0.199 | at alpha= | -19.5 | deg
Mach: | 0.25 |  |  | Cl=0 at alpha= | -3.4076 | deg
|  |  |  | @ Cl=0.1, Cd= | 0.0043542
|  |  |  | @ Cl=0.4, Cd= | 0.0041565
|  |  |  | @ Cl=0.6, Cd= | 0.005631
alpha (deg) | Cl | Cd | Cm | Cl/Cd
-19.5 | -0.4959 | 0.199 | -0.0401 | -2.492
-18.5 | -0.4776 | 0.1803 | -0.0496 | -2.6489
-18 | -0.4623 | 0.17347 | -0.0539 | -2.665
-17.5 | -0.4463 | 0.16682 | -0.0581 | -2.6753
-17 | -0.4313 | 0.1599 | -0.0623 | -2.6973
-16 | -0.9267 | 0.04907 | -0.1324 | -18.8853
-15.5 | -0.975 | 0.03843 | -0.1387 | -25.3708
-15 | -1.0506 | 0.03006 | -0.1353 | -34.9501
-14.5 | -1.098 | 0.02497 | -0.1264 | -43.9728
-14 | -1.1278 | 0.02103 | -0.1153 | -53.6282
-13.5 | -1.1165 | 0.01762 | -0.1089 | -63.3655
-13 | -1.0838 | 0.01531 | -0.1043 | -70.7903
-12.5 | -1.0368 | 0.01397 | -0.1013 | -74.2162
-12 | -0.9856 | 0.01289 | -0.0988 | -76.4624
-11.5 | -0.9323 | 0.01198 | -0.0967 | -77.8214
-11 | -0.8785 | 0.01105 | -0.0949 | -79.5023
-10.5 | -0.8274 | 0.00977 | -0.0928 | -84.6878
-10 | -0.7711 | 0.00905 | -0.0915 | -85.2044
-9.5 | -0.7137 | 0.00849 | -0.0906 | -84.0636
-9 | -0.6545 | 0.00814 | -0.09 | -80.4054
-8.5 | -0.5962 | 0.00773 | -0.0895 | -77.1281
-8 | -0.537 | 0.00745 | -0.0892 | -72.0805
-7.5 | -0.4783 | 0.00713 | -0.089 | -67.0827
-7 | -0.4216 | 0.00657 | -0.0885 | -64.1705
-6.5 | -0.3642 | 0.0061 | -0.0882 | -59.7049
-6 | -0.3059 | 0.00575 | -0.0882 | -53.2
-5.5 | -0.2473 | 0.00546 | -0.0883 | -45.293
-5 | -0.1883 | 0.00522 | -0.0886 | -36.0728
-4.5 | -0.1291 | 0.00504 | -0.089 | -25.6151
-4 | -0.0698 | 0.00488 | -0.0894 | -14.3033
-3.5 | -0.011 | 0.0047 | -0.0899 | -2.3404
-3 | 0.0485 | 0.00452 | -0.0905 | 10.7301
-2.5 | 0.1075 | 0.00433 | -0.091 | 24.8268
-2 | 0.1666 | 0.00423 | -0.0916 | 39.3853
-1.5 | 0.2261 | 0.00411 | -0.0923 | 55.0122
-1 | 0.2848 | 0.00401 | -0.0929 | 71.0224
-0.5 | 0.342 | 0.00378 | -0.0933 | 90.4762
0.5 | 0.4375 | 0.0044 | -0.0902 | 99.4318
1 | 0.4725 | 0.00492 | -0.0862 | 96.0366
1.5 | 0.5102 | 0.00503 | -0.0828 | 101.4314
2 | 0.5555 | 0.00517 | -0.0806 | 107.4468
2.5 | 0.5999 | 0.00563 | -0.0782 | 106.5542
3 | 0.6444 | 0.00608 | -0.0758 | 105.9868
3.5 | 0.6834 | 0.00645 | -0.072 | 105.9535
4 | 0.7274 | 0.00676 | -0.0694 | 107.6036
4.5 | 0.7736 | 0.00705 | -0.0672 | 109.7305
5 | 0.8202 | 0.00737 | -0.0652 | 111.289
5.5 | 0.8666 | 0.00773 | -0.0631 | 112.1087
6 | 0.9132 | 0.0081 | -0.061 | 112.7407
6.5 | 0.9599 | 0.00846 | -0.059 | 113.4634
7 | 1.006 | 0.00887 | -0.0568 | 113.416
7.5 | 1.0515 | 0.00927 | -0.0545 | 113.4304
8 | 1.0961 | 0.00973 | -0.0519 | 112.6516
8.5 | 1.1408 | 0.01016 | -0.0494 | 112.2835
9 | 1.1829 | 0.01065 | -0.0463 | 111.0704
9.5 | 1.2368 | 0.01124 | -0.0458 | 110.0356
10 | 1.28 | 0.01187 | -0.043 | 107.8349
10.5 | 1.3222 | 0.01261 | -0.04 | 104.8533
11 | 1.3636 | 0.01345 | -0.0369 | 101.3829
11.5 | 1.4036 | 0.01434 | -0.0336 | 97.8801
12 | 1.4439 | 0.01529 | -0.0303 | 94.4343
12.5 | 1.4807 | 0.01641 | -0.0266 | 90.2316
13 | 1.5172 | 0.01764 | -0.0229 | 86.0091
13.5 | 1.5497 | 0.01912 | -0.0187 | 81.0513
14 | 1.5799 | 0.02078 | -0.0143 | 76.0298
14.5 | 1.6015 | 0.02309 | -0.0091 | 69.359
15 | 1.6146 | 0.02606 | -0.0034 | 61.957
15.5 | 1.6266 | 0.02919 | 0.0018 | 55.7246
16 | 1.6232 | 0.03364 | 0.0076 | 48.2521
16.5 | 1.6164 | 0.03864 | 0.0125 | 41.8323
17 | 1.6015 | 0.04485 | 0.0163 | 35.7079
17.5 | 1.5696 | 0.05349 | 0.0184 | 29.3438
18 | 1.5354 | 0.06373 | 0.0176 | 24.0923
18.5 | 1.4912 | 0.07704 | 0.0129 | 19.3562
19 | 1.4532 | 0.09143 | 0.0051 | 15.8941
19.5 | 1.4043 | 0.10962 | -0.0067 | 12.8106
20 | 1.3423 | 0.13179 | -0.0217 | 10.1851

## 119. Re 12M Mach 0.50 (1)
BIGFOIL.COM POLAR EXPORT
NACA67-411 a=0.8
NACA67-411 a=0.8 |  |  |  | Cl Max: | 1.24 | at alpha= | 20 | deg
JavaFoil+Calcfoil stall+Eppler ext transition |  |  |  | L/D Max: | 111.192 | at alpha= | 2 | deg
Re: | 12000000 |  |  | Cd Min: | 0.00482 | at alpha= | -1 | deg
Mach: | 0.5 |  |  | Cl=0 at alpha= | -3.209 | deg
|  |  |  | @ Cl=0.1, Cd= | 0.0050504
|  |  |  | @ Cl=0.4, Cd= | 0.0053555
|  |  |  | @ Cl=0.6, Cd= | 0.0058082
alpha (deg) | Cl | Cd | Cm | Cl/Cd
-20 | -0.916 | 0.14417 | -0.032 | -6.351
-19.5 | -0.888 | 0.138 | -0.033 | -6.432
-19 | -0.859 | 0.13409 | -0.032 | -6.403
-18.5 | -0.831 | 0.12912 | -0.032 | -6.44
-18 | -0.805 | 0.12393 | -0.033 | -6.492
-17.5 | -0.779 | 0.11466 | -0.034 | -6.796
-17 | -0.751 | 0.12008 | -0.034 | -6.258
-16.5 | -0.724 | 0.1147 | -0.034 | -6.309
-16 | -0.697 | 0.10783 | -0.034 | -6.464
-15.5 | -0.671 | 0.10085 | -0.035 | -6.655
-15 | -0.648 | 0.09042 | -0.038 | -7.167
-14.5 | -0.622 | 0.08545 | -0.039 | -7.274
-14 | -0.587 | 0.09859 | -0.034 | -5.955
-13.5 | -0.56 | 0.09063 | -0.035 | -6.181
-13 | -0.535 | 0.08254 | -0.037 | -6.478
-12.5 | -0.509 | 0.07475 | -0.039 | -6.815
-12 | -0.485 | 0.06745 | -0.042 | -7.188
-11.5 | -0.465 | 0.05579 | -0.048 | -8.34
-11 | -0.509 | 0.01188 | -0.068 | -42.869
-10.5 | -0.397 | 0.07005 | -0.035 | -5.665
-10 | -0.37 | 0.06209 | -0.037 | -5.966
-9.5 | -0.344 | 0.05688 | -0.039 | -6.046
-9 | -0.318 | 0.0514 | -0.043 | -6.19
-8.5 | -0.353 | 0.00858 | -0.075 | -41.157
-8 | -0.261 | 0.05317 | -0.036 | -4.906
-7.5 | -0.234 | 0.047 | -0.039 | -4.982
-7 | -0.208 | 0.04206 | -0.044 | -4.942
-6.5 | -0.222 | 0.00674 | -0.08 | -33.018
-6 | -0.305 | 0.00646 | -0.081 | -47.178
-5.5 | -0.275 | 0.00621 | -0.082 | -44.279
-5 | -0.226 | 0.00583 | -0.083 | -38.738
-4.5 | -0.168 | 0.00547 | -0.084 | -30.692
-4 | -0.105 | 0.0053 | -0.085 | -19.79
-3.5 | -0.039 | 0.00508 | -0.086 | -7.731
-3 | 0.028 | 0.0049 | -0.088 | 5.755
-2.5 | 0.097 | 0.00505 | -0.089 | 19.116
-2 | 0.166 | 0.00506 | -0.09 | 32.706
-1.5 | 0.235 | 0.00499 | -0.091 | 47.011
-1 | 0.305 | 0.00482 | -0.092 | 63.145
-0.5 | 0.374 | 0.00532 | -0.093 | 70.17
0 | 0.44 | 0.00541 | -0.094 | 81.415
0.5 | 0.508 | 0.00559 | -0.095 | 91.015
1 | 0.576 | 0.00567 | -0.096 | 101.621
1.5 | 0.642 | 0.00605 | -0.097 | 106.075
2 | 0.709 | 0.00637 | -0.098 | 111.192
2.5 | 0.774 | 0.00697 | -0.099 | 111.019
3 | 0.838 | 0.0081 | -0.1 | 103.464
3.5 | 0.9 | 0.00847 | -0.101 | 106.24
4 | 0.958 | 0.00887 | -0.102 | 108.094
4.5 | 1.013 | 0.00941 | -0.103 | 107.603
5 | 1.06 | 0.00993 | -0.104 | 106.714
5.5 | 1.089 | 0.01051 | -0.105 | 103.603
6 | 1.09 | 0.01119 | -0.105 | 97.416
6.5 | 1.024 | 0.0122 | -0.106 | 83.938
7 | 0.675 | 0.0132 | -0.107 | 51.134
7.5 | 0.708 | 0.01338 | -0.108 | 52.884
8 | 0.739 | 0.01451 | -0.109 | 50.905
8.5 | 0.632 | 0.05559 | -0.057 | 11.378
9 | 0.803 | 0.01527 | -0.111 | 52.584
9.5 | 0.833 | 0.01652 | -0.112 | 50.415
10 | 0.714 | 0.06411 | -0.063 | 11.14
10.5 | 0.738 | 0.07146 | -0.06 | 10.328
11 | 0.927 | 0.0182 | -0.114 | 50.947
11.5 | 0.954 | 0.02053 | -0.114 | 46.437
12 | 0.825 | 0.07693 | -0.071 | 10.724
12.5 | 0.846 | 0.08642 | -0.066 | 9.786
13 | 1.047 | 0.02201 | -0.117 | 47.571
13.5 | 1.062 | 0.02694 | -0.116 | 39.434
14 | 0.936 | 0.08887 | -0.079 | 10.537
14.5 | 0.964 | 0.09359 | -0.08 | 10.305
15 | 0.978 | 0.10088 | -0.072 | 9.695
15.5 | 1.005 | 0.10608 | -0.074 | 9.472
16 | 1.043 | 0.10475 | -0.082 | 9.953
16.5 | 1.095 | 0.0934 | -0.094 | 11.724
17 | 1.104 | 0.11074 | -0.088 | 9.969
17.5 | 1.111 | 0.12946 | -0.079 | 8.581
18 | 1.142 | 0.13211 | -0.083 | 8.642
18.5 | 1.172 | 0.13404 | -0.086 | 8.746
19 | 1.197 | 0.14271 | -0.086 | 8.388
19.5 | 1.211 | 0.16573 | -0.081 | 7.307
20 | 1.24 | 0.16794 | -0.083 | 7.382

## 120. Re 12M Mach 0.50 (2)
BIGFOIL.COM POLAR EXPORT
NACA67-411 a=0.8
NACA67-411 a=0.8 |  |  |  | Cl Max: | 1.2075 | at alpha= | 9 | deg
XFOIL ncrit=9 |  |  |  | L/D Max: | 121.99 | at alpha= | 0.5 | deg
Re: | 12000000 |  |  | Cd Min: | 0.23285 | at alpha= | -20 | deg
Mach: | 0.5 |  |  | Cl=0 at alpha= | -3.4435 | deg
|  |  |  | @ Cl=0.1, Cd= | 0.0045492
|  |  |  | @ Cl=0.4, Cd= | 0.0038528
|  |  |  | @ Cl=0.6, Cd= | 0.006152
alpha (deg) | Cl | Cd | Cm | Cl/Cd
-20 | -0.52 | 0.23285 | -0.0379 | -2.2332
-19.5 | -0.5 | 0.22423 | -0.0427 | -2.2299
-19 | -0.4815 | 0.21497 | -0.0474 | -2.2398
-18.5 | -0.4615 | 0.20694 | -0.0521 | -2.2301
-18 | -0.4406 | 0.19946 | -0.0569 | -2.209
-17.5 | -0.4177 | 0.19294 | -0.0615 | -2.1649
-17 | -0.3995 | 0.18431 | -0.066 | -2.1675
-16.5 | -0.3838 | 0.17485 | -0.0707 | -2.195
-16 | -0.3685 | 0.16573 | -0.0755 | -2.2235
-15.5 | -0.3468 | 0.1589 | -0.08 | -2.1825
-15 | -0.3315 | 0.15023 | -0.0847 | -2.2066
-14.5 | -0.3159 | 0.1421 | -0.0892 | -2.2231
-14 | -0.3025 | 0.13357 | -0.0938 | -2.2647
-13.5 | -0.2879 | 0.12573 | -0.0982 | -2.2898
-13 | -0.2689 | 0.1191 | -0.1023 | -2.2578
-12.5 | -0.2577 | 0.11097 | -0.1067 | -2.3222
-12 | -0.2541 | 0.10162 | -0.1116 | -2.5005
-11.5 | -0.241 | 0.09462 | -0.1155 | -2.547
-11 | -0.2406 | 0.08585 | -0.1201 | -2.8026
-10.5 | -0.2301 | 0.07917 | -0.1237 | -2.9064
-10 | -0.226 | 0.0719 | -0.1273 | -3.1433
-9.5 | -0.2364 | 0.06307 | -0.1319 | -3.7482
-9 | -0.2592 | 0.05258 | -0.1392 | -4.9296
-8.5 | -0.2706 | 0.04553 | -0.1436 | -5.9433
-8 | -0.3203 | 0.03858 | -0.1378 | -8.3022
-7.5 | -0.3415 | 0.03125 | -0.1328 | -10.928
-7 | -0.3566 | 0.02295 | -0.1261 | -15.5381
-6.5 | -0.3673 | 0.01385 | -0.1176 | -26.5199
-6 | -0.3403 | 0.00804 | -0.1115 | -42.3259
-5.5 | -0.2786 | 0.00661 | -0.1085 | -42.1483
-5 | -0.213 | 0.00586 | -0.1065 | -36.3481
-4.5 | -0.1454 | 0.00541 | -0.1053 | -26.8762
-4 | -0.0766 | 0.00511 | -0.1048 | -14.9902
-3.5 | -0.0077 | 0.00489 | -0.1047 | -1.5746
-3 | 0.0604 | 0.00466 | -0.1048 | 12.9614
-2.5 | 0.1283 | 0.00447 | -0.1051 | 28.7025
-2 | 0.1952 | 0.00431 | -0.1054 | 45.29
-1.5 | 0.2627 | 0.00417 | -0.1061 | 62.9976
-1 | 0.3296 | 0.00407 | -0.1067 | 80.9828
-0.5 | 0.3951 | 0.00384 | -0.1071 | 102.8906
0.5 | 0.5026 | 0.00412 | -0.1032 | 121.9903
1 | 0.5282 | 0.00471 | -0.0956 | 112.1444
1.5 | 0.5347 | 0.00505 | -0.0837 | 105.8812
2.5 | 0.5955 | 0.00608 | -0.07 | 97.9441
3 | 0.6361 | 0.00673 | -0.0652 | 94.5171
3.5 | 0.6802 | 0.00739 | -0.0611 | 92.0433
4 | 0.7323 | 0.00784 | -0.0583 | 93.4056
4.5 | 0.7867 | 0.00825 | -0.0558 | 95.3576
5 | 0.8401 | 0.00872 | -0.0529 | 96.3417
5.5 | 0.8944 | 0.00923 | -0.05 | 96.9014
6.5 | 1.0017 | 0.01038 | -0.043 | 96.5029
7 | 1.0571 | 0.01099 | -0.0393 | 96.1874
7.5 | 1.1081 | 0.01179 | -0.0345 | 93.9864
8 | 1.1572 | 0.01273 | -0.0287 | 90.9034
8.5 | 1.1855 | 0.01472 | -0.0195 | 80.5367
9 | 1.2075 | 0.02071 | -0.0123 | 58.3052
10 | 1.1417 | 0.03533 | 0.0098 | 32.3153
10.5 | 1.1005 | 0.04327 | 0.0169 | 25.4333
11 | 1.0593 | 0.05233 | 0.0203 | 20.2427
11.5 | 1.019 | 0.06319 | 0.019 | 16.126
12 | 0.9856 | 0.07589 | 0.0127 | 12.9872
12.5 | 0.9598 | 0.09102 | 0.002 | 10.5449
13 | 0.9474 | 0.10718 | -0.0089 | 8.8393
13.5 | 0.9336 | 0.12133 | -0.0177 | 7.6947
14 | 0.9227 | 0.13494 | -0.0261 | 6.8379

## 121. Re 14M Mach 0.00 (1)
BIGFOIL.COM POLAR EXPORT
NACA67-411 a=0.8
NACA67-411 a=0.8 |  |  |  | Cl Max: | 1.216 | at alpha= | 10 | deg
JavaFoil+Calcfoil stall+Eppler ext transition |  |  |  | L/D Max: | 129.192 | at alpha= | 2 | deg
Re: | 14000000 |  |  | Cd Min: | 0.00478 | at alpha= | 2 | deg
Mach: | 0 |  |  | Cl=0 at alpha= | -3.2119 | deg
|  |  |  | @ Cl=0.1, Cd= | 0.005328
|  |  |  | @ Cl=0.4, Cd= | 0.0050042
|  |  |  | @ Cl=0.6, Cd= | 0.0048929
alpha (deg) | Cl | Cd | Cm | Cl/Cd
-15.5 | -0.478 | 0.10846 | -0.027 | -4.41
-15 | -0.496 | 0.10372 | -0.027 | -4.779
-14.5 | -0.512 | 0.09755 | -0.028 | -5.249
-14 | -0.527 | 0.09165 | -0.029 | -5.749
-13.5 | -0.54 | 0.08654 | -0.03 | -6.239
-13 | -0.548 | 0.08173 | -0.03 | -6.703
-12.5 | -0.55 | 0.07736 | -0.03 | -7.113
-12 | -0.551 | 0.07128 | -0.032 | -7.732
-11.5 | -0.552 | 0.06257 | -0.037 | -8.819
-11 | -0.633 | 0.0132 | -0.058 | -47.964
-10.5 | -0.646 | 0.00859 | -0.061 | -75.182
-10 | -0.631 | 0.00731 | -0.063 | -86.283
-9.5 | -0.608 | 0.00731 | -0.064 | -83.199
-9 | -0.579 | 0.00749 | -0.065 | -77.329
-8.5 | -0.546 | 0.00717 | -0.066 | -76.088
-8 | -0.506 | 0.00685 | -0.067 | -73.862
-7.5 | -0.462 | 0.00659 | -0.067 | -70.195
-7 | -0.416 | 0.00639 | -0.068 | -65.033
-6.5 | -0.367 | 0.00615 | -0.069 | -59.659
-6 | -0.315 | 0.00593 | -0.07 | -53.138
-5.5 | -0.262 | 0.0058 | -0.071 | -45.094
-5 | -0.207 | 0.0056 | -0.072 | -36.878
-4.5 | -0.15 | 0.00545 | -0.073 | -27.573
-4 | -0.093 | 0.00525 | -0.074 | -17.654
-3.5 | -0.034 | 0.00522 | -0.075 | -6.588
-3 | 0.025 | 0.00532 | -0.076 | 4.624
-2.5 | 0.084 | 0.00536 | -0.077 | 15.664
-2 | 0.144 | 0.00524 | -0.078 | 27.443
-1.5 | 0.204 | 0.00546 | -0.079 | 37.277
-1 | 0.264 | 0.00519 | -0.08 | 50.855
-0.5 | 0.324 | 0.0053 | -0.081 | 61.01
0 | 0.383 | 0.00501 | -0.081 | 76.387
0.5 | 0.442 | 0.00499 | -0.082 | 88.536
1 | 0.501 | 0.00512 | -0.083 | 97.845
1.5 | 0.559 | 0.00515 | -0.084 | 108.606
2 | 0.618 | 0.00478 | -0.085 | 129.192
2.5 | 0.675 | 0.00624 | -0.086 | 108.215
3 | 0.733 | 0.00651 | -0.087 | 112.591
3.5 | 0.788 | 0.00713 | -0.088 | 110.529
4 | 0.843 | 0.0074 | -0.088 | 113.878
4.5 | 0.897 | 0.00769 | -0.089 | 116.638
5 | 0.948 | 0.00803 | -0.09 | 118.04
5.5 | 0.996 | 0.00835 | -0.091 | 119.221
6 | 1.04 | 0.00868 | -0.092 | 119.75
6.5 | 1.08 | 0.00905 | -0.093 | 119.298
7 | 1.116 | 0.00945 | -0.093 | 118.125
7.5 | 1.147 | 0.00984 | -0.094 | 116.504
8 | 1.172 | 0.01029 | -0.095 | 113.983
8.5 | 1.192 | 0.01077 | -0.096 | 110.657
9 | 1.206 | 0.0112 | -0.097 | 107.676
9.5 | 1.214 | 0.01187 | -0.097 | 102.275
10 | 1.216 | 0.01242 | -0.098 | 97.956
10.5 | 1.209 | 0.01305 | -0.099 | 92.618
11 | 1.189 | 0.01367 | -0.1 | 86.989
11.5 | 1.163 | 0.01452 | -0.1 | 80.123
12 | 1.131 | 0.01533 | -0.101 | 73.792
12.5 | 1.092 | 0.0167 | -0.101 | 65.393
13 | 1.053 | 0.01748 | -0.102 | 60.231
13.5 | 1.005 | 0.01949 | -0.102 | 51.552
14 | 0.945 | 0.02424 | -0.1 | 38.996
14.5 | 0.778 | 0.08733 | -0.069 | 8.904
15 | 0.732 | 0.10042 | -0.062 | 7.289

## 122. Re 14M Mach 0.00 (2)
BIGFOIL.COM POLAR EXPORT
NACA67-411 a=0.8
NACA67-411 a=0.8 |  |  |  | Cl Max: | 1.8262 | at alpha= | 20 | deg
XFOIL ncrit=9 |  |  |  | L/D Max: | 122.114 | at alpha= | 7.5 | deg
Re: | 14000000 |  |  | Cd Min: | 0.03851 | at alpha= | 20 | deg
Mach: | 0 |  |  | Cl=0 at alpha= | -3.3946 | deg
|  |  |  | @ Cl=0.1, Cd= | 0.0042239
|  |  |  | @ Cl=0.4, Cd= | 0.004645
|  |  |  | @ Cl=0.6, Cd= | 0.0055855
alpha (deg) | Cl | Cd | Cm | Cl/Cd
-20 | -1.4011 | 0.03023 | -0.121 | -46.348
-19.5 | -1.4202 | 0.02604 | -0.1173 | -54.5392
-19 | -1.4206 | 0.02348 | -0.1132 | -60.5026
-18.5 | -1.4224 | 0.02109 | -0.1078 | -67.4443
-18 | -1.4141 | 0.01938 | -0.1026 | -72.967
-17.5 | -1.403 | 0.01805 | -0.0967 | -77.7285
-17 | -1.3819 | 0.01698 | -0.092 | -81.384
-16.5 | -1.3487 | 0.01594 | -0.0894 | -84.611
-16 | -1.3137 | 0.01482 | -0.0871 | -88.6437
-15.5 | -1.2763 | 0.01372 | -0.0851 | -93.0248
-15 | -1.233 | 0.01297 | -0.0839 | -95.0655
-14.5 | -1.1875 | 0.01229 | -0.083 | -96.6233
-14 | -1.1404 | 0.01167 | -0.0823 | -97.7207
-13.5 | -1.0923 | 0.01109 | -0.0817 | -98.4941
-13 | -1.0429 | 0.01058 | -0.0814 | -98.5728
-12.5 | -0.9931 | 0.01006 | -0.081 | -98.7177
-11.5 | -0.892 | 0.00899 | -0.0804 | -99.2214
-11 | -0.8407 | 0.00846 | -0.0803 | -99.3735
-10.5 | -0.7881 | 0.00803 | -0.0803 | -98.1445
-10 | -0.7345 | 0.00769 | -0.0804 | -95.5137
-9.5 | -0.6805 | 0.00737 | -0.0807 | -92.3338
-9 | -0.6255 | 0.00715 | -0.0811 | -87.4825
-8.5 | -0.5705 | 0.00691 | -0.0814 | -82.5615
-8 | -0.5153 | 0.00669 | -0.0818 | -77.0254
-7 | -0.4054 | 0.00606 | -0.0825 | -66.8977
-6.5 | -0.3503 | 0.00572 | -0.0828 | -61.2413
-6 | -0.2947 | 0.00544 | -0.0832 | -54.1728
-5.5 | -0.2388 | 0.00518 | -0.0836 | -46.1004
-4.5 | -0.1257 | 0.00484 | -0.0848 | -25.9711
-4 | -0.0689 | 0.00471 | -0.0854 | -14.6285
-3.5 | -0.012 | 0.0045 | -0.086 | -2.6667
-3 | 0.0449 | 0.00436 | -0.0867 | 10.2982
-2.5 | 0.1016 | 0.00422 | -0.0873 | 24.0758
-2 | 0.1589 | 0.00411 | -0.088 | 38.6618
-1.5 | 0.2159 | 0.00403 | -0.0886 | 53.5732
-1 | 0.2725 | 0.00394 | -0.0892 | 69.1624
-0.5 | 0.3248 | 0.00399 | -0.089 | 81.4035
0.5 | 0.4155 | 0.00478 | -0.0858 | 86.9247
1 | 0.4548 | 0.00526 | -0.083 | 86.4639
1.5 | 0.4984 | 0.00526 | -0.0812 | 94.7529
2 | 0.5448 | 0.00511 | -0.0799 | 106.6145
2.5 | 0.5912 | 0.00551 | -0.0784 | 107.2958
3 | 0.6378 | 0.00591 | -0.0769 | 107.9188
3.5 | 0.6857 | 0.00625 | -0.0757 | 109.712
4 | 0.7348 | 0.0065 | -0.0747 | 113.0462
4.5 | 0.7842 | 0.00672 | -0.0738 | 116.6964
5 | 0.8287 | 0.00696 | -0.0718 | 119.0661
5.5 | 0.8707 | 0.00725 | -0.0694 | 120.0966
6 | 0.9139 | 0.00757 | -0.0672 | 120.7266
6.5 | 0.9579 | 0.00788 | -0.0653 | 121.5609
7 | 1.0013 | 0.00824 | -0.0634 | 121.517
7.5 | 1.0453 | 0.00856 | -0.0616 | 122.1145
8 | 1.0883 | 0.00895 | -0.0597 | 121.5978
8.5 | 1.1306 | 0.00931 | -0.0576 | 121.4393
9 | 1.1733 | 0.00967 | -0.0557 | 121.334
9.5 | 1.2131 | 0.01008 | -0.0533 | 120.3472
10 | 1.2538 | 0.01056 | -0.0511 | 118.7311
11.5 | 1.381 | 0.01232 | -0.0465 | 112.0942
12 | 1.4187 | 0.01302 | -0.0441 | 108.9631
12.5 | 1.4566 | 0.01371 | -0.0419 | 106.2436
13 | 1.4939 | 0.01444 | -0.0397 | 103.4557
13.5 | 1.5294 | 0.01525 | -0.0372 | 100.2885
14 | 1.5645 | 0.01611 | -0.0348 | 97.1136
14.5 | 1.5968 | 0.01709 | -0.0321 | 93.4348
15 | 1.6252 | 0.01837 | -0.029 | 88.4703
15.5 | 1.6512 | 0.01982 | -0.0256 | 83.3098
16.5 | 1.7047 | 0.02255 | -0.0197 | 75.5965
17 | 1.7308 | 0.02399 | -0.017 | 72.1467
17.5 | 1.7522 | 0.02576 | -0.0139 | 68.0202
18 | 1.7726 | 0.02768 | -0.0109 | 64.039
18.5 | 1.7887 | 0.02998 | -0.0077 | 59.6631
19 | 1.806 | 0.0323 | -0.0051 | 55.9133
19.5 | 1.8173 | 0.03522 | -0.0022 | 51.5985
20 | 1.8262 | 0.03851 | 0.0003 | 47.4214

## 123. Re 14M Mach 0.10 (1)
BIGFOIL.COM POLAR EXPORT
NACA67-411 a=0.8
NACA67-411 a=0.8 |  |  |  | Cl Max: | 1.208 | at alpha= | 9.5 | deg
JavaFoil+Calcfoil stall+Eppler ext transition |  |  |  | L/D Max: | 129.985 | at alpha= | 2 | deg
Re: | 14000000 |  |  | Cd Min: | 0.00477 | at alpha= | 2 | deg
Mach: | 0.1 |  |  | Cl=0 at alpha= | -3.2083 | deg
|  |  |  | @ Cl=0.1, Cd= | 0.0051887
|  |  |  | @ Cl=0.4, Cd= | 0.0050151
|  |  |  | @ Cl=0.6, Cd= | 0.0049337
alpha (deg) | Cl | Cd | Cm | Cl/Cd
-15.5 | -0.442 | 0.11022 | -0.027 | -4.01
-15 | -0.463 | 0.10497 | -0.027 | -4.408
-14.5 | -0.482 | 0.09858 | -0.028 | -4.894
-14 | -0.5 | 0.09326 | -0.028 | -5.367
-13.5 | -0.517 | 0.0868 | -0.03 | -5.956
-13 | -0.528 | 0.08312 | -0.03 | -6.353
-12.5 | -0.534 | 0.07829 | -0.031 | -6.819
-12 | -0.537 | 0.07206 | -0.032 | -7.452
-11.5 | -0.537 | 0.06677 | -0.034 | -8.041
-11 | -0.541 | 0.0544 | -0.041 | -9.953
-10.5 | -0.633 | 0.00909 | -0.061 | -69.691
-10 | -0.624 | 0.00806 | -0.063 | -77.5
-9.5 | -0.604 | 0.0074 | -0.064 | -81.673
-9 | -0.577 | 0.00707 | -0.065 | -81.594
-8.5 | -0.545 | 0.00724 | -0.066 | -75.228
-8 | -0.506 | 0.00691 | -0.067 | -73.235
-7.5 | -0.463 | 0.00664 | -0.068 | -69.677
-7 | -0.417 | 0.00638 | -0.069 | -65.311
-6.5 | -0.368 | 0.00614 | -0.07 | -59.827
-6 | -0.316 | 0.00599 | -0.071 | -52.786
-5.5 | -0.263 | 0.00579 | -0.072 | -45.366
-5 | -0.208 | 0.00558 | -0.073 | -37.188
-4.5 | -0.151 | 0.00543 | -0.073 | -27.782
-4 | -0.093 | 0.00529 | -0.074 | -17.617
-3.5 | -0.035 | 0.0052 | -0.075 | -6.651
-3 | 0.025 | 0.00529 | -0.076 | 4.675
-2.5 | 0.084 | 0.00517 | -0.077 | 16.319
-2 | 0.144 | 0.00524 | -0.078 | 27.547
-1.5 | 0.205 | 0.00547 | -0.079 | 37.416
-1 | 0.265 | 0.00523 | -0.08 | 50.66
-0.5 | 0.325 | 0.00535 | -0.081 | 60.733
0 | 0.385 | 0.00501 | -0.082 | 76.756
0.5 | 0.444 | 0.00503 | -0.083 | 88.414
1 | 0.504 | 0.00513 | -0.084 | 98.201
1.5 | 0.562 | 0.00523 | -0.085 | 107.538
2 | 0.621 | 0.00477 | -0.085 | 129.985
2.5 | 0.679 | 0.00626 | -0.086 | 108.384
3 | 0.736 | 0.00654 | -0.087 | 112.589
3.5 | 0.792 | 0.00717 | -0.088 | 110.528
4 | 0.847 | 0.00744 | -0.089 | 113.86
4.5 | 0.901 | 0.00773 | -0.09 | 116.497
5 | 0.952 | 0.00808 | -0.091 | 117.825
5.5 | 1 | 0.00839 | -0.091 | 119.095
6 | 1.044 | 0.00874 | -0.092 | 119.363
6.5 | 1.083 | 0.00912 | -0.093 | 118.793
7 | 1.118 | 0.00951 | -0.094 | 117.614
7.5 | 1.148 | 0.00993 | -0.095 | 115.587
8 | 1.172 | 0.01036 | -0.096 | 113.17
8.5 | 1.191 | 0.01088 | -0.096 | 109.405
9 | 1.202 | 0.01135 | -0.097 | 105.967
9.5 | 1.208 | 0.01201 | -0.098 | 100.527
10 | 1.206 | 0.01258 | -0.099 | 95.935
10.5 | 1.195 | 0.01324 | -0.099 | 90.29
11 | 1.171 | 0.01389 | -0.1 | 84.307
11.5 | 1.139 | 0.01479 | -0.101 | 77.025
12 | 1.101 | 0.01567 | -0.101 | 70.296
12.5 | 1.055 | 0.01743 | -0.101 | 60.537
13 | 1.008 | 0.01853 | -0.102 | 54.404
13.5 | 0.948 | 0.0222 | -0.101 | 42.726
14 | 0.775 | 0.08077 | -0.071 | 9.591
14.5 | 0.719 | 0.0981 | -0.059 | 7.331

## 124. Re 14M Mach 0.10 (2)
BIGFOIL.COM POLAR EXPORT
NACA67-411 a=0.8
NACA67-411 a=0.8 |  |  |  | Cl Max: | 1.8131 | at alpha= | 20 | deg
XFOIL ncrit=9 |  |  |  | L/D Max: | 121.39 | at alpha= | 7.5 | deg
Re: | 14000000 |  |  | Cd Min: | 0.04517 | at alpha= | -20 | deg
Mach: | 0.1 |  |  | Cl=0 at alpha= | -3.3962 | deg
|  |  |  | @ Cl=0.1, Cd= | 0.0042263
|  |  |  | @ Cl=0.4, Cd= | 0.0046482
|  |  |  | @ Cl=0.6, Cd= | 0.0055901
alpha (deg) | Cl | Cd | Cm | Cl/Cd
-20 | -1.2661 | 0.04517 | -0.1231 | -28.0297
-19.5 | -1.3245 | 0.03454 | -0.1267 | -38.3468
-19 | -1.3445 | 0.0296 | -0.1247 | -45.4223
-18.5 | -1.3609 | 0.02575 | -0.1205 | -52.8505
-18 | -1.3668 | 0.02292 | -0.1152 | -59.6335
-17.5 | -1.3658 | 0.02074 | -0.1093 | -65.8534
-17 | -1.3627 | 0.01893 | -0.1023 | -71.9863
-16.5 | -1.3491 | 0.01739 | -0.0962 | -77.5791
-16 | -1.3174 | 0.01609 | -0.0931 | -81.8769
-15.5 | -1.2803 | 0.01497 | -0.0906 | -85.5244
-15 | -1.2423 | 0.01374 | -0.0883 | -90.4148
-14.5 | -1.1981 | 0.01287 | -0.0868 | -93.0925
-14 | -1.1511 | 0.01215 | -0.0857 | -94.7407
-13.5 | -1.1027 | 0.0115 | -0.0848 | -95.887
-13 | -1.0527 | 0.01093 | -0.0841 | -96.3129
-12.5 | -1.0024 | 0.01035 | -0.0834 | -96.8502
-12 | -0.951 | 0.00984 | -0.083 | -96.6463
-11.5 | -0.8989 | 0.00932 | -0.0826 | -96.4485
-11 | -0.8478 | 0.00867 | -0.0821 | -97.7855
-10.5 | -0.7949 | 0.00817 | -0.0819 | -97.295
-10 | -0.7408 | 0.00779 | -0.0819 | -95.0963
-9.5 | -0.6861 | 0.00746 | -0.082 | -91.9705
-9 | -0.6305 | 0.00723 | -0.0822 | -87.2061
-8.5 | -0.5749 | 0.00698 | -0.0825 | -82.3639
-8 | -0.5191 | 0.00675 | -0.0828 | -76.9037
-7.5 | -0.4633 | 0.00648 | -0.0832 | -71.4969
-7 | -0.4081 | 0.00611 | -0.0833 | -66.7921
-6.5 | -0.3526 | 0.00575 | -0.0836 | -61.3217
-6 | -0.2966 | 0.00546 | -0.0839 | -54.3223
-5.5 | -0.2403 | 0.0052 | -0.0843 | -46.2115
-5 | -0.1835 | 0.005 | -0.0848 | -36.7
-3.5 | -0.0119 | 0.00451 | -0.0866 | -2.6386
-3 | 0.0454 | 0.00437 | -0.0872 | 10.389
-2.5 | 0.1024 | 0.00422 | -0.0878 | 24.2654
-2 | 0.1601 | 0.00411 | -0.0885 | 38.9538
-1.5 | 0.2174 | 0.00403 | -0.0892 | 53.9454
-1 | 0.2743 | 0.00394 | -0.0897 | 69.6193
-0.5 | 0.3272 | 0.00398 | -0.0895 | 82.2111
0 | 0.3719 | 0.00444 | -0.0878 | 83.7613
0.5 | 0.4178 | 0.00478 | -0.0862 | 87.4059
1 | 0.457 | 0.00526 | -0.0834 | 86.8821
1.5 | 0.5003 | 0.00527 | -0.0814 | 94.9336
2 | 0.5467 | 0.00512 | -0.08 | 106.7773
2.5 | 0.593 | 0.00553 | -0.0784 | 107.2333
3 | 0.6396 | 0.00593 | -0.0769 | 107.8583
3.5 | 0.6874 | 0.00627 | -0.0755 | 109.6332
4 | 0.7364 | 0.00652 | -0.0745 | 112.9448
4.5 | 0.7851 | 0.00674 | -0.0733 | 116.4837
5 | 0.8276 | 0.00698 | -0.0708 | 118.5673
5.5 | 0.8705 | 0.00729 | -0.0685 | 119.4102
6 | 0.9143 | 0.00762 | -0.0664 | 119.9869
6.5 | 0.9592 | 0.00793 | -0.0645 | 120.9584
7 | 1.0028 | 0.0083 | -0.0625 | 120.8193
7.5 | 1.0476 | 0.00863 | -0.0607 | 121.3905
8 | 1.0903 | 0.00903 | -0.0586 | 120.742
8.5 | 1.1336 | 0.00939 | -0.0566 | 120.7242
9 | 1.1762 | 0.00978 | -0.0546 | 120.2658
9.5 | 1.2161 | 0.01022 | -0.052 | 118.9922
10.5 | 1.3065 | 0.01123 | -0.0494 | 116.3402
11 | 1.3469 | 0.01184 | -0.0472 | 113.7584
11.5 | 1.3854 | 0.01257 | -0.0447 | 110.2148
12 | 1.4235 | 0.01329 | -0.0422 | 107.1106
12.5 | 1.4627 | 0.01398 | -0.04 | 104.628
13 | 1.4992 | 0.01478 | -0.0374 | 101.4344
13.5 | 1.5354 | 0.01565 | -0.0349 | 98.1086
14 | 1.5693 | 0.01659 | -0.0321 | 94.5931
14.5 | 1.6014 | 0.01773 | -0.0291 | 90.3215
15 | 1.6278 | 0.01918 | -0.0255 | 84.8697
15.5 | 1.654 | 0.0207 | -0.022 | 79.9034
16 | 1.6821 | 0.02207 | -0.019 | 76.2166
16.5 | 1.7078 | 0.02359 | -0.0158 | 72.3951
17 | 1.7326 | 0.0252 | -0.0128 | 68.754
17.5 | 1.7534 | 0.02718 | -0.0095 | 64.5107
18 | 1.7724 | 0.02935 | -0.0063 | 60.3884
18.5 | 1.7859 | 0.03204 | -0.003 | 55.7397
19 | 1.801 | 0.03473 | -0.0002 | 51.8572
19.5 | 1.8092 | 0.03818 | 0.0027 | 47.3861
20 | 1.8131 | 0.04223 | 0.0052 | 42.9339

## 125. Re 14M Mach 0.25 (1)
BIGFOIL.COM POLAR EXPORT
NACA67-411 a=0.8
NACA67-411 a=0.8 |  |  |  | Cl Max: | 1.169 | at alpha= | 8.5 | deg
JavaFoil+Calcfoil stall+Eppler ext transition |  |  |  | L/D Max: | 117.377 | at alpha= | 5.5 | deg
Re: | 14000000 |  |  | Cd Min: | 0.00479 | at alpha= | 1 | deg
Mach: | 0.25 |  |  | Cl=0 at alpha= | -3.2083 | deg
|  |  |  | @ Cl=0.1, Cd= | 0.0052228
|  |  |  | @ Cl=0.4, Cd= | 0.0050625
|  |  |  | @ Cl=0.6, Cd= | 0.09685
alpha (deg) | Cl | Cd | Cm | Cl/Cd
-14 | -0.253 | 0.0997 | -0.028 | -2.535
-13.5 | -0.307 | 0.09374 | -0.029 | -3.273
-13 | -0.352 | 0.08699 | -0.029 | -4.044
-12.5 | -0.386 | 0.08083 | -0.031 | -4.781
-12 | -0.415 | 0.07726 | -0.031 | -5.375
-11.5 | -0.439 | 0.0708 | -0.032 | -6.197
-11 | -0.456 | 0.06553 | -0.034 | -6.953
-10.5 | -0.466 | 0.06019 | -0.036 | -7.747
-10 | -0.469 | 0.05603 | -0.037 | -8.379
-9.5 | -0.47 | 0.04812 | -0.043 | -9.772
-9 | -0.555 | 0.00707 | -0.067 | -78.576
-8.5 | -0.534 | 0.0071 | -0.068 | -75.175
-8 | -0.502 | 0.00723 | -0.069 | -69.384
-7.5 | -0.463 | 0.00684 | -0.07 | -67.697
-7 | -0.419 | 0.00654 | -0.071 | -64.156
-6.5 | -0.372 | 0.00628 | -0.072 | -59.243
-6 | -0.321 | 0.00603 | -0.073 | -53.258
-5.5 | -0.268 | 0.0059 | -0.074 | -45.408
-5 | -0.212 | 0.0057 | -0.075 | -37.239
-4.5 | -0.155 | 0.00553 | -0.076 | -27.946
-4 | -0.096 | 0.00532 | -0.076 | -17.938
-3.5 | -0.035 | 0.00526 | -0.077 | -6.735
-3 | 0.025 | 0.00516 | -0.078 | 4.912
-2.5 | 0.087 | 0.00521 | -0.079 | 16.651
-2 | 0.148 | 0.00527 | -0.08 | 28.146
-1.5 | 0.21 | 0.00547 | -0.081 | 38.433
-1 | 0.273 | 0.00529 | -0.082 | 51.528
-0.5 | 0.334 | 0.00506 | -0.083 | 65.998
0 | 0.395 | 0.00506 | -0.084 | 78.084
0.5 | 0.456 | 0.00509 | -0.085 | 89.71
1 | 0.518 | 0.00479 | -0.086 | 108.144
1.5 | 0.577 | 0.00593 | -0.087 | 97.273
2 | 0.637 | 0.00609 | -0.088 | 104.577
2.5 | 0.697 | 0.00641 | -0.089 | 108.629
3 | 0.755 | 0.00703 | -0.089 | 107.399
3.5 | 0.812 | 0.00736 | -0.09 | 110.407
4 | 0.868 | 0.00765 | -0.091 | 113.55
4.5 | 0.923 | 0.00798 | -0.092 | 115.62
5 | 0.975 | 0.00835 | -0.093 | 116.674
5.5 | 1.021 | 0.0087 | -0.094 | 117.377
6 | 1.063 | 0.00908 | -0.095 | 117.07
6.5 | 1.099 | 0.00949 | -0.096 | 115.889
7 | 1.129 | 0.00991 | -0.096 | 113.878
7.5 | 1.151 | 0.01045 | -0.097 | 110.179
8 | 1.165 | 0.011 | -0.098 | 105.932
8.5 | 1.169 | 0.0116 | -0.099 | 100.775
9 | 1.163 | 0.01212 | -0.1 | 95.955
9.5 | 1.146 | 0.01294 | -0.1 | 88.579
10 | 1.118 | 0.0137 | -0.101 | 81.641
10.5 | 1.073 | 0.01456 | -0.102 | 73.704
11 | 1.006 | 0.01572 | -0.102 | 64.007
11.5 | 0.921 | 0.0179 | -0.102 | 51.471
12 | 0.697 | 0.07669 | -0.059 | 9.088
12.5 | 0.616 | 0.08509 | -0.054 | 7.234
13 | 0.532 | 0.09141 | -0.054 | 5.815
13.5 | 0.442 | 0.09685 | -0.055 | 4.569

## 126. Re 14M Mach 0.25 (2)
BIGFOIL.COM POLAR EXPORT
NACA67-411 a=0.8
NACA67-411 a=0.8 |  |  |  | Cl Max: | 1.6498 | at alpha= | 16 | deg
XFOIL ncrit=9 |  |  |  | L/D Max: | 117.121 | at alpha= | 7 | deg
Re: | 14000000 |  |  | Cd Min: | 0.19154 | at alpha= | -19 | deg
Mach: | 0.25 |  |  | Cl=0 at alpha= | -3.4046 | deg
|  |  |  | @ Cl=0.1, Cd= | 0.004266
|  |  |  | @ Cl=0.4, Cd= | 0.0044834
|  |  |  | @ Cl=0.6, Cd= | 0.0055951
alpha (deg) | Cl | Cd | Cm | Cl/Cd
-19 | -0.4807 | 0.19154 | -0.0447 | -2.5097
-18.5 | -0.4788 | 0.17975 | -0.0499 | -2.6637
-18 | -0.4639 | 0.17281 | -0.0542 | -2.6845
-17.5 | -0.4478 | 0.16615 | -0.0584 | -2.6952
-17 | -0.458 | 0.15193 | -0.065 | -3.0145
-16 | -0.9828 | 0.04245 | -0.138 | -23.1519
-15.5 | -1.0327 | 0.03419 | -0.1393 | -30.2047
-15 | -1.1043 | 0.02703 | -0.1327 | -40.8546
-14.5 | -1.1407 | 0.02303 | -0.1224 | -49.531
-14 | -1.1533 | 0.01935 | -0.1131 | -59.6021
-13.5 | -1.1328 | 0.01643 | -0.1073 | -68.947
-13 | -1.0961 | 0.01435 | -0.103 | -76.3833
-12.5 | -1.0483 | 0.01302 | -0.1 | -80.5146
-12 | -0.9951 | 0.01207 | -0.0977 | -82.4441
-11.5 | -0.9403 | 0.01122 | -0.0957 | -83.8057
-10.5 | -0.8308 | 0.00946 | -0.0923 | -87.8224
-10 | -0.7754 | 0.00864 | -0.0909 | -89.7454
-9.5 | -0.7177 | 0.0081 | -0.0899 | -88.6049
-9 | -0.6585 | 0.00775 | -0.0894 | -84.9677
-8.5 | -0.5998 | 0.00738 | -0.0889 | -81.2737
-8 | -0.5404 | 0.00711 | -0.0886 | -76.0056
-7.5 | -0.4813 | 0.00678 | -0.0885 | -70.9882
-7 | -0.4227 | 0.00643 | -0.0883 | -65.7387
-6.5 | -0.3652 | 0.00597 | -0.0881 | -61.1725
-6 | -0.307 | 0.0056 | -0.088 | -54.8214
-5.5 | -0.2483 | 0.00532 | -0.0881 | -46.6729
-5 | -0.1895 | 0.00507 | -0.0883 | -37.3767
-4.5 | -0.1303 | 0.0049 | -0.0887 | -26.5918
-3.5 | -0.0113 | 0.00456 | -0.0898 | -2.4781
-3 | 0.0479 | 0.00439 | -0.0904 | 10.9112
-2.5 | 0.1067 | 0.00425 | -0.0909 | 25.1059
-2 | 0.1663 | 0.00412 | -0.0916 | 40.3641
-1.5 | 0.2254 | 0.00403 | -0.0922 | 55.9305
-1 | 0.2842 | 0.00395 | -0.0928 | 71.9494
-0.5 | 0.3404 | 0.00387 | -0.0929 | 87.9587
0 | 0.3851 | 0.00437 | -0.0908 | 88.1236
0.5 | 0.4311 | 0.00472 | -0.0889 | 91.3347
1.5 | 0.5102 | 0.00532 | -0.0827 | 95.9023
2.5 | 0.6016 | 0.0056 | -0.0786 | 107.4286
3 | 0.6473 | 0.00601 | -0.0764 | 107.7038
3.5 | 0.6906 | 0.00634 | -0.0736 | 108.9274
4 | 0.7341 | 0.00662 | -0.0708 | 110.8912
4.5 | 0.7807 | 0.00688 | -0.0687 | 113.4738
5 | 0.8271 | 0.00718 | -0.0666 | 115.195
5.5 | 0.8733 | 0.00753 | -0.0644 | 115.9761
6 | 0.92 | 0.0079 | -0.0623 | 116.4557
6.5 | 0.9664 | 0.00827 | -0.0602 | 116.8561
7 | 1.0131 | 0.00865 | -0.0581 | 117.1214
7.5 | 1.0589 | 0.00907 | -0.0558 | 116.7475
8 | 1.1041 | 0.0095 | -0.0534 | 116.2211
8.5 | 1.1497 | 0.00991 | -0.051 | 116.0141
9 | 1.1919 | 0.01043 | -0.048 | 114.2761
9.5 | 1.2336 | 0.01092 | -0.0447 | 112.967
11.5 | 1.4122 | 0.0139 | -0.0349 | 101.5971
12 | 1.4528 | 0.01481 | -0.0316 | 98.0959
12.5 | 1.4895 | 0.01594 | -0.0278 | 93.4442
13 | 1.5263 | 0.01714 | -0.024 | 89.049
13.5 | 1.5588 | 0.01858 | -0.0197 | 83.8967
14 | 1.5902 | 0.02019 | -0.0154 | 78.7618
14.5 | 1.6161 | 0.02217 | -0.0107 | 72.8958
15 | 1.6345 | 0.02472 | -0.0053 | 66.1206
15.5 | 1.6418 | 0.02813 | 0.0006 | 58.3647
16 | 1.6498 | 0.03158 | 0.0058 | 52.2419
16.5 | 1.6464 | 0.03618 | 0.011 | 45.5058
17 | 1.6333 | 0.04197 | 0.0154 | 38.9159
17.5 | 1.604 | 0.04995 | 0.0185 | 32.1121
18 | 1.5712 | 0.05949 | 0.0188 | 26.4112
18.5 | 1.5303 | 0.07157 | 0.0157 | 21.3819
19 | 1.4927 | 0.08505 | 0.0093 | 17.5509
19.5 | 1.4477 | 0.10164 | -0.0008 | 14.2434
20 | 1.3971 | 0.12083 | -0.0137 | 11.5625

## 127. Re 14M Mach 0.50 (1)
BIGFOIL.COM POLAR EXPORT
NACA67-411 a=0.8
NACA67-411 a=0.8 |  |  |  | Cl Max: | 1.238 | at alpha= | 20 | deg
JavaFoil+Calcfoil stall+Eppler ext transition |  |  |  | L/D Max: | 110.463 | at alpha= | 4 | deg
Re: | 14000000 |  |  | Cd Min: | 0.00511 | at alpha= | -2 | deg
Mach: | 0.5 |  |  | Cl=0 at alpha= | -3.209 | deg
|  |  |  | @ Cl=0.1, Cd= | 0.0052822
|  |  |  | @ Cl=0.4, Cd= | 0.0057573
|  |  |  | @ Cl=0.6, Cd= | 0.0062031
alpha (deg) | Cl | Cd | Cm | Cl/Cd
-20 | -0.915 | 0.14741 | -0.032 | -6.204
-19.5 | -0.887 | 0.1416 | -0.032 | -6.267
-19 | -0.859 | 0.13705 | -0.032 | -6.27
-18.5 | -0.832 | 0.13111 | -0.033 | -6.348
-18 | -0.806 | 0.12359 | -0.034 | -6.525
-17.5 | -0.781 | 0.11549 | -0.035 | -6.766
-17 | -0.752 | 0.11898 | -0.034 | -6.32
-16.5 | -0.725 | 0.11254 | -0.034 | -6.438
-16 | -0.698 | 0.10669 | -0.035 | -6.541
-15.5 | -0.672 | 0.09922 | -0.036 | -6.774
-15 | -0.651 | 0.087 | -0.04 | -7.482
-14.5 | -0.625 | 0.08178 | -0.041 | -7.64
-14 | -0.587 | 0.09691 | -0.034 | -6.058
-13.5 | -0.56 | 0.09008 | -0.035 | -6.222
-13 | -0.535 | 0.08138 | -0.037 | -6.575
-12.5 | -0.511 | 0.07313 | -0.04 | -6.981
-12 | -0.487 | 0.06468 | -0.044 | -7.533
-11.5 | -0.481 | 0.04212 | -0.054 | -11.416
-11 | -0.515 | 0.01051 | -0.069 | -49.01
-10.5 | -0.397 | 0.06974 | -0.035 | -5.69
-10 | -0.371 | 0.06203 | -0.038 | -5.976
-9.5 | -0.344 | 0.05631 | -0.04 | -6.114
-9 | -0.319 | 0.05047 | -0.044 | -6.316
-8.5 | -0.355 | 0.00819 | -0.075 | -43.314
-8 | -0.261 | 0.05278 | -0.037 | -4.943
-7.5 | -0.234 | 0.04657 | -0.04 | -5.031
-7 | -0.208 | 0.04151 | -0.044 | -5.013
-6.5 | -0.222 | 0.00658 | -0.08 | -33.83
-6 | -0.305 | 0.00631 | -0.081 | -48.33
-5.5 | -0.275 | 0.00605 | -0.082 | -45.425
-5 | -0.226 | 0.00576 | -0.083 | -39.219
-4.5 | -0.168 | 0.00582 | -0.084 | -28.826
-4 | -0.105 | 0.0052 | -0.085 | -20.167
-3.5 | -0.039 | 0.00532 | -0.087 | -7.379
-3 | 0.028 | 0.00517 | -0.088 | 5.448
-2.5 | 0.097 | 0.00529 | -0.089 | 18.251
-2 | 0.166 | 0.00511 | -0.09 | 32.412
-1.5 | 0.235 | 0.00519 | -0.091 | 45.239
-1 | 0.305 | 0.00585 | -0.092 | 52.063
-0.5 | 0.374 | 0.00571 | -0.093 | 65.386
0 | 0.44 | 0.00583 | -0.094 | 75.537
0.5 | 0.508 | 0.00592 | -0.095 | 85.902
1 | 0.577 | 0.00615 | -0.096 | 93.722
1.5 | 0.642 | 0.0063 | -0.097 | 101.957
2 | 0.709 | 0.00662 | -0.098 | 107.075
2.5 | 0.775 | 0.0071 | -0.099 | 109.158
3 | 0.839 | 0.00793 | -0.1 | 105.8
3.5 | 0.9 | 0.00827 | -0.101 | 108.801
4 | 0.959 | 0.00868 | -0.102 | 110.463
4.5 | 1.013 | 0.00918 | -0.103 | 110.386
5 | 1.06 | 0.00968 | -0.104 | 109.588
5.5 | 1.089 | 0.01023 | -0.105 | 106.427
6 | 1.09 | 0.01089 | -0.106 | 100.099
6.5 | 1.024 | 0.01187 | -0.106 | 86.258
7 | 0.675 | 0.01286 | -0.107 | 52.514
7.5 | 0.708 | 0.01304 | -0.108 | 54.272
8 | 0.739 | 0.01415 | -0.109 | 52.236
8.5 | 0.633 | 0.05537 | -0.058 | 11.43
9 | 0.803 | 0.01488 | -0.111 | 53.989
9.5 | 0.833 | 0.01616 | -0.112 | 51.584
10 | 0.715 | 0.06355 | -0.065 | 11.258
10.5 | 0.738 | 0.0704 | -0.06 | 10.488
11 | 0.928 | 0.01767 | -0.114 | 52.513
11.5 | 0.955 | 0.01967 | -0.115 | 48.574
12 | 0.83 | 0.07333 | -0.076 | 11.323
12.5 | 0.847 | 0.08563 | -0.068 | 9.893
13 | 1.049 | 0.02125 | -0.117 | 49.344
13.5 | 1.071 | 0.02437 | -0.117 | 43.956
14 | 0.951 | 0.07985 | -0.086 | 11.911
14.5 | 0.973 | 0.08772 | -0.085 | 11.091
15 | 0.979 | 0.10401 | -0.073 | 9.417
15.5 | 1.007 | 0.10864 | -0.076 | 9.272
16 | 1.036 | 0.11338 | -0.078 | 9.135
16.5 | 1.068 | 0.11437 | -0.082 | 9.338
17 | 1.093 | 0.12174 | -0.083 | 8.981
17.5 | 1.109 | 0.13842 | -0.077 | 8.009
18 | 1.137 | 0.14387 | -0.08 | 7.901
18.5 | 1.165 | 0.14768 | -0.082 | 7.886
19 | 1.192 | 0.15392 | -0.083 | 7.742
19.5 | 1.211 | 0.17461 | -0.08 | 6.933
20 | 1.238 | 0.18061 | -0.082 | 6.854

## 128. Re 14M Mach 0.50 (2)
BIGFOIL.COM POLAR EXPORT
NACA67-411 a=0.8
NACA67-411 a=0.8 |  |  |  | Cl Max: | 1.2051 | at alpha= | 9 | deg
XFOIL ncrit=9 |  |  |  | L/D Max: | 117.28 | at alpha= | 0 | deg
Re: | 14000000 |  |  | Cd Min: | 0.23269 | at alpha= | -20 | deg
Mach: | 0.5 |  |  | Cl=0 at alpha= | -3.4378 | deg
|  |  |  | @ Cl=0.1, Cd= | 0.0044249
|  |  |  | @ Cl=0.4, Cd= | 0.0038054
|  |  |  | @ Cl=0.6, Cd= | 0.0061042
alpha (deg) | Cl | Cd | Cm | Cl/Cd
-20 | -0.5196 | 0.23269 | -0.0381 | -2.233
-19.5 | -0.5001 | 0.22374 | -0.0429 | -2.2352
-19 | -0.4817 | 0.21452 | -0.0476 | -2.2455
-18 | -0.4415 | 0.19886 | -0.057 | -2.2202
-17.5 | -0.4182 | 0.19244 | -0.0616 | -2.1731
-17 | -0.4005 | 0.18348 | -0.0663 | -2.1828
-16.5 | -0.3858 | 0.17375 | -0.0711 | -2.2204
-16 | -0.3699 | 0.16494 | -0.0759 | -2.2426
-15.5 | -0.3475 | 0.15837 | -0.0803 | -2.1942
-15 | -0.3339 | 0.14929 | -0.085 | -2.2366
-14.5 | -0.3194 | 0.14091 | -0.0897 | -2.2667
-14 | -0.3038 | 0.133 | -0.0942 | -2.2842
-13.5 | -0.2908 | 0.12472 | -0.0989 | -2.3316
-13 | -0.2714 | 0.1181 | -0.1029 | -2.2981
-12.5 | -0.2629 | 0.10947 | -0.1076 | -2.4016
-12 | -0.257 | 0.10073 | -0.1123 | -2.5514
-11.5 | -0.2438 | 0.09382 | -0.1161 | -2.5986
-11 | -0.2353 | 0.08647 | -0.1201 | -2.7212
-10.5 | -0.2379 | 0.07776 | -0.1246 | -3.0594
-10 | -0.2358 | 0.0703 | -0.1284 | -3.3542
-9.5 | -0.2479 | 0.06121 | -0.1333 | -4.05
-9 | -0.2733 | 0.05027 | -0.1423 | -5.4366
-8.5 | -0.2841 | 0.04423 | -0.144 | -6.4232
-8 | -0.3328 | 0.03742 | -0.1375 | -8.8936
-7.5 | -0.352 | 0.03008 | -0.1323 | -11.7021
-7 | -0.3665 | 0.02176 | -0.1253 | -16.8428
-6.5 | -0.3796 | 0.01241 | -0.1165 | -30.5882
-6 | -0.3456 | 0.0075 | -0.1108 | -46.08
-5.5 | -0.2825 | 0.00628 | -0.1079 | -44.9841
-5 | -0.2155 | 0.00562 | -0.106 | -38.3452
-4.5 | -0.1468 | 0.00522 | -0.105 | -28.1226
-4 | -0.0776 | 0.00494 | -0.1046 | -15.7085
-3.5 | -0.0085 | 0.00473 | -0.1045 | -1.797
-3 | 0.0598 | 0.00452 | -0.1047 | 13.2301
-2.5 | 0.1274 | 0.00436 | -0.1049 | 29.2202
-2 | 0.1948 | 0.00418 | -0.1054 | 46.6029
-1.5 | 0.2622 | 0.00406 | -0.106 | 64.5813
-1 | 0.3295 | 0.00397 | -0.1067 | 82.9975
-0.5 | 0.3948 | 0.0038 | -0.107 | 103.8947
0 | 0.4527 | 0.00386 | -0.1059 | 117.2798
0.5 | 0.4918 | 0.0045 | -0.101 | 109.2889
1 | 0.5195 | 0.00507 | -0.0936 | 102.4655
1.5 | 0.5304 | 0.00532 | -0.0827 | 99.6992
2.5 | 0.5967 | 0.00606 | -0.0703 | 98.4653
3 | 0.64 | 0.00664 | -0.066 | 96.3855
3.5 | 0.6858 | 0.00721 | -0.0621 | 95.1179
4 | 0.7379 | 0.00766 | -0.0593 | 96.3316
4.5 | 0.7929 | 0.00806 | -0.0569 | 98.3747
5 | 0.8467 | 0.00851 | -0.0541 | 99.4947
5.5 | 0.9005 | 0.00901 | -0.051 | 99.9445
6 | 0.9555 | 0.00953 | -0.0479 | 100.2623
7 | 1.0648 | 0.01071 | -0.0405 | 99.4211
7.5 | 1.1177 | 0.01147 | -0.0358 | 97.4455
8 | 1.1679 | 0.01242 | -0.0302 | 94.0338
8.5 | 1.1977 | 0.01444 | -0.0212 | 82.9432
9 | 1.2051 | 0.01939 | -0.0105 | 62.1506
9.5 | 1.1864 | 0.0275 | -0.0008 | 43.1418
10 | 1.1488 | 0.03476 | 0.0095 | 33.0495
10.5 | 1.1082 | 0.04257 | 0.0168 | 26.0324
11 | 1.0667 | 0.05151 | 0.0205 | 20.7086
11.5 | 1.027 | 0.06214 | 0.0196 | 16.5272
12 | 0.9932 | 0.0746 | 0.0137 | 13.3137
12.5 | 0.9668 | 0.08947 | 0.0033 | 10.8059
13 | 0.9544 | 0.10563 | -0.0077 | 9.0353
13.5 | 0.9411 | 0.11978 | -0.0166 | 7.8569
14 | 0.9304 | 0.13329 | -0.0249 | 6.9803

## 129. Re 16M Mach 0.00 (1)
BIGFOIL.COM POLAR EXPORT
NACA67-411 a=0.8
NACA67-411 a=0.8 |  |  |  | Cl Max: | 1.217 | at alpha= | 10 | deg
JavaFoil+Calcfoil stall+Eppler ext transition |  |  |  | L/D Max: | 122.443 | at alpha= | 6 | deg
Re: | 16000000 |  |  | Cd Min: | 0.00523 | at alpha= | 1 | deg
Mach: | 0 |  |  | Cl=0 at alpha= | -3.2119 | deg
|  |  |  | @ Cl=0.1, Cd= | 0.0053773
|  |  |  | @ Cl=0.4, Cd= | 0.005418
|  |  |  | @ Cl=0.6, Cd= | 0.0054464
alpha (deg) | Cl | Cd | Cm | Cl/Cd
-16 | -0.46 | 0.11579 | -0.026 | -3.972
-15.5 | -0.478 | 0.10778 | -0.027 | -4.438
-15 | -0.496 | 0.1034 | -0.027 | -4.795
-14.5 | -0.512 | 0.0968 | -0.028 | -5.293
-14 | -0.527 | 0.09172 | -0.029 | -5.745
-13.5 | -0.54 | 0.08589 | -0.03 | -6.289
-13 | -0.548 | 0.08192 | -0.03 | -6.686
-12.5 | -0.551 | 0.07705 | -0.031 | -7.145
-12 | -0.552 | 0.0706 | -0.033 | -7.814
-11.5 | -0.552 | 0.06255 | -0.037 | -8.822
-11 | -0.648 | 0.01017 | -0.059 | -63.76
-10.5 | -0.647 | 0.00828 | -0.062 | -78.154
-10 | -0.631 | 0.00712 | -0.063 | -88.706
-9.5 | -0.608 | 0.00719 | -0.064 | -84.527
-9 | -0.579 | 0.00735 | -0.065 | -78.741
-8.5 | -0.546 | 0.00699 | -0.066 | -78.003
-8 | -0.506 | 0.00676 | -0.067 | -74.903
-7.5 | -0.462 | 0.00648 | -0.067 | -71.36
-7 | -0.416 | 0.00626 | -0.068 | -66.473
-6.5 | -0.367 | 0.00605 | -0.069 | -60.59
-6 | -0.315 | 0.00584 | -0.07 | -53.982
-5.5 | -0.262 | 0.00569 | -0.071 | -45.983
-5 | -0.207 | 0.00549 | -0.072 | -37.637
-4.5 | -0.15 | 0.00539 | -0.073 | -27.892
-4 | -0.093 | 0.00539 | -0.074 | -17.213
-3.5 | -0.034 | 0.00541 | -0.075 | -6.361
-3 | 0.025 | 0.00539 | -0.076 | 4.558
-2.5 | 0.084 | 0.00534 | -0.077 | 15.728
-2 | 0.144 | 0.00548 | -0.078 | 26.212
-1.5 | 0.204 | 0.00556 | -0.079 | 36.63
-1 | 0.264 | 0.00557 | -0.08 | 47.404
-0.5 | 0.324 | 0.00546 | -0.081 | 59.267
0 | 0.383 | 0.00549 | -0.081 | 69.668
0.5 | 0.442 | 0.00524 | -0.082 | 84.305
1 | 0.501 | 0.00523 | -0.083 | 95.865
1.5 | 0.559 | 0.00537 | -0.084 | 104.083
2 | 0.618 | 0.00548 | -0.085 | 112.73
2.5 | 0.676 | 0.0064 | -0.086 | 105.535
3 | 0.733 | 0.00689 | -0.087 | 106.267
3.5 | 0.789 | 0.00704 | -0.088 | 112.084
4 | 0.844 | 0.00725 | -0.088 | 116.348
4.5 | 0.897 | 0.00753 | -0.089 | 119.06
5 | 0.949 | 0.00787 | -0.09 | 120.484
5.5 | 0.996 | 0.00817 | -0.091 | 121.895
6 | 1.04 | 0.0085 | -0.092 | 122.443
6.5 | 1.08 | 0.00887 | -0.093 | 121.813
7 | 1.116 | 0.00923 | -0.094 | 120.941
7.5 | 1.147 | 0.00963 | -0.094 | 119.125
8 | 1.173 | 0.01005 | -0.095 | 116.713
8.5 | 1.193 | 0.01053 | -0.096 | 113.326
9 | 1.207 | 0.01098 | -0.097 | 109.956
9.5 | 1.215 | 0.0116 | -0.097 | 104.77
10 | 1.217 | 0.01217 | -0.098 | 100.033
10.5 | 1.209 | 0.01274 | -0.099 | 94.903
11 | 1.19 | 0.01334 | -0.1 | 89.198
11.5 | 1.164 | 0.01416 | -0.1 | 82.188
12 | 1.132 | 0.01494 | -0.101 | 75.775
12.5 | 1.094 | 0.01622 | -0.101 | 67.421
13 | 1.053 | 0.01707 | -0.102 | 61.697
13.5 | 1.008 | 0.01868 | -0.102 | 53.949
14 | 0.955 | 0.02153 | -0.102 | 44.373
14.5 | 0.775 | 0.08952 | -0.067 | 8.656
15 | 0.732 | 0.09998 | -0.062 | 7.325

## 130. Re 16M Mach 0.00 (2)
BIGFOIL.COM POLAR EXPORT
NACA67-411 a=0.8
NACA67-411 a=0.8 |  |  |  | Cl Max: | 1.8439 | at alpha= | 20 | deg
XFOIL ncrit=9 |  |  |  | L/D Max: | 125.167 | at alpha= | 7.5 | deg
Re: | 16000000 |  |  | Cd Min: | 0.0369 | at alpha= | 20 | deg
Mach: | 0 |  |  | Cl=0 at alpha= | -3.3893 | deg
|  |  |  | @ Cl=0.1, Cd= | 0.0041239
|  |  |  | @ Cl=0.4, Cd= | 0.0049314
|  |  |  | @ Cl=0.6, Cd= | 0.0055302
alpha (deg) | Cl | Cd | Cm | Cl/Cd
-20 | -1.4191 | 0.02894 | -0.1203 | -49.0359
-19.5 | -1.4304 | 0.02541 | -0.1166 | -56.2928
-19 | -1.429 | 0.02302 | -0.1124 | -62.0765
-18.5 | -1.4286 | 0.02078 | -0.1072 | -68.7488
-18 | -1.4219 | 0.01906 | -0.1015 | -74.6013
-17.5 | -1.4143 | 0.01765 | -0.0949 | -80.1303
-17 | -1.3904 | 0.01649 | -0.0908 | -84.3178
-16.5 | -1.3564 | 0.01546 | -0.0884 | -87.7361
-16 | -1.3187 | 0.01451 | -0.0864 | -90.8822
-15.5 | -1.2809 | 0.01341 | -0.0845 | -95.5183
-15 | -1.2383 | 0.01255 | -0.0831 | -98.6693
-14.5 | -1.1926 | 0.01188 | -0.0823 | -100.3872
-14 | -1.1453 | 0.01128 | -0.0816 | -101.5337
-13.5 | -1.0968 | 0.01072 | -0.0811 | -102.3134
-13 | -1.0471 | 0.01023 | -0.0807 | -102.3558
-12.5 | -0.9969 | 0.00972 | -0.0804 | -102.5617
-12 | -0.9458 | 0.00926 | -0.0802 | -102.1382
-11.5 | -0.8939 | 0.00881 | -0.0801 | -101.4642
-11 | -0.8428 | 0.00825 | -0.0799 | -102.1576
-10.5 | -0.7904 | 0.0078 | -0.0799 | -101.3333
-10 | -0.7369 | 0.00745 | -0.08 | -98.9128
-9.5 | -0.6828 | 0.00715 | -0.0803 | -95.4965
-9 | -0.628 | 0.0069 | -0.0806 | -91.0145
-8.5 | -0.5728 | 0.00668 | -0.081 | -85.7485
-8 | -0.5174 | 0.00644 | -0.0814 | -80.3416
-7.5 | -0.4619 | 0.00619 | -0.0819 | -74.6204
-7 | -0.4065 | 0.00591 | -0.0823 | -68.7817
-6.5 | -0.3511 | 0.00561 | -0.0827 | -62.5847
-6 | -0.2955 | 0.00533 | -0.083 | -55.4409
-5.5 | -0.2397 | 0.00507 | -0.0835 | -47.2781
-5 | -0.1833 | 0.00488 | -0.084 | -37.5615
-4.5 | -0.1266 | 0.00473 | -0.0846 | -26.7653
-4 | -0.0694 | 0.00458 | -0.0853 | -15.1528
-3.5 | -0.0126 | 0.00441 | -0.0859 | -2.8571
-3 | 0.0443 | 0.00429 | -0.0865 | 10.3263
-2.5 | 0.1013 | 0.00412 | -0.0872 | 24.5874
-2 | 0.1583 | 0.00405 | -0.0879 | 39.0864
-1.5 | 0.2151 | 0.00398 | -0.0885 | 54.0452
-1 | 0.2709 | 0.00399 | -0.0889 | 67.8947
-0.5 | 0.3192 | 0.00434 | -0.0878 | 73.5484
0 | 0.3657 | 0.00466 | -0.0865 | 78.4764
0.5 | 0.4112 | 0.00502 | -0.0849 | 81.9124
1 | 0.4535 | 0.00544 | -0.0827 | 83.364
1.5 | 0.4992 | 0.00542 | -0.0813 | 92.1033
2 | 0.5458 | 0.00522 | -0.08 | 104.5594
2.5 | 0.5927 | 0.00547 | -0.0787 | 108.3547
3 | 0.64 | 0.00586 | -0.0773 | 109.215
3.5 | 0.6889 | 0.00615 | -0.0763 | 112.0163
4 | 0.7388 | 0.00638 | -0.0755 | 115.7994
4.5 | 0.7883 | 0.0066 | -0.0747 | 119.4394
5 | 0.836 | 0.00685 | -0.0734 | 122.0438
5.5 | 0.8778 | 0.0071 | -0.0709 | 123.6338
6 | 0.92 | 0.00742 | -0.0685 | 123.9892
6.5 | 0.9637 | 0.00773 | -0.0665 | 124.6701
7 | 1.0076 | 0.00806 | -0.0647 | 125.0124
7.5 | 1.0514 | 0.0084 | -0.0628 | 125.1667
8 | 1.0945 | 0.00878 | -0.0609 | 124.6583
8.5 | 1.1377 | 0.00912 | -0.059 | 124.7478
9 | 1.1799 | 0.00948 | -0.057 | 124.462
9.5 | 1.2208 | 0.00991 | -0.0548 | 123.1887
10 | 1.2596 | 0.01036 | -0.0522 | 121.583
10.5 | 1.3138 | 0.01082 | -0.0531 | 121.4233
12 | 1.4256 | 0.0127 | -0.0453 | 112.252
12.5 | 1.4634 | 0.01336 | -0.043 | 109.5359
13 | 1.5015 | 0.01406 | -0.0409 | 106.7923
13.5 | 1.5366 | 0.01486 | -0.0384 | 103.4051
14 | 1.5722 | 0.01568 | -0.036 | 100.2679
14.5 | 1.6039 | 0.01669 | -0.0332 | 96.0995
15 | 1.6322 | 0.018 | -0.0299 | 90.6778
15.5 | 1.6595 | 0.0193 | -0.0267 | 85.9845
16 | 1.6884 | 0.0205 | -0.0239 | 82.361
16.5 | 1.7163 | 0.02179 | -0.0212 | 78.7655
17 | 1.7418 | 0.02322 | -0.0183 | 75.0129
17.5 | 1.7644 | 0.02489 | -0.0152 | 70.8879
18 | 1.7862 | 0.02668 | -0.0123 | 66.949
18.5 | 1.804 | 0.02882 | -0.0092 | 62.5954
19 | 1.8219 | 0.03103 | -0.0065 | 58.7141
19.5 | 1.8341 | 0.0338 | -0.0035 | 54.2633
20 | 1.8439 | 0.0369 | -0.0008 | 49.9702

## 131. Re 16M Mach 0.10 (1)
BIGFOIL.COM POLAR EXPORT
NACA67-411 a=0.8
NACA67-411 a=0.8 |  |  |  | Cl Max: | 1.208 | at alpha= | 9.5 | deg
JavaFoil+Calcfoil stall+Eppler ext transition |  |  |  | L/D Max: | 123.582 | at alpha= | 2 | deg
Re: | 16000000 |  |  | Cd Min: | 0.00502 | at alpha= | 2 | deg
Mach: | 0.1 |  |  | Cl=0 at alpha= | -3.2083 | deg
|  |  |  | @ Cl=0.1, Cd= | 0.0053953
|  |  |  | @ Cl=0.4, Cd= | 0.0051976
|  |  |  | @ Cl=0.6, Cd= | 0.0051588
alpha (deg) | Cl | Cd | Cm | Cl/Cd
-15.5 | -0.442 | 0.10975 | -0.027 | -4.029
-15 | -0.463 | 0.10323 | -0.027 | -4.483
-14.5 | -0.483 | 0.09789 | -0.028 | -4.93
-14 | -0.501 | 0.09253 | -0.029 | -5.411
-13.5 | -0.517 | 0.08701 | -0.03 | -5.942
-13 | -0.528 | 0.08238 | -0.03 | -6.412
-12.5 | -0.534 | 0.07746 | -0.031 | -6.894
-12 | -0.538 | 0.07134 | -0.033 | -7.535
-11.5 | -0.538 | 0.0657 | -0.035 | -8.184
-11 | -0.551 | 0.04716 | -0.045 | -11.678
-10.5 | -0.637 | 0.00857 | -0.062 | -74.323
-10 | -0.625 | 0.00722 | -0.063 | -86.616
-9.5 | -0.604 | 0.00723 | -0.064 | -83.553
-9 | -0.577 | 0.00742 | -0.065 | -77.789
-8.5 | -0.545 | 0.00711 | -0.066 | -76.615
-8 | -0.506 | 0.00683 | -0.067 | -74.157
-7.5 | -0.463 | 0.00656 | -0.068 | -70.54
-7 | -0.417 | 0.00624 | -0.069 | -66.808
-6.5 | -0.368 | 0.00603 | -0.07 | -60.966
-6 | -0.316 | 0.0059 | -0.071 | -53.609
-5.5 | -0.263 | 0.0057 | -0.072 | -46.102
-5 | -0.208 | 0.00557 | -0.073 | -37.257
-4.5 | -0.151 | 0.00536 | -0.073 | -28.138
-4 | -0.093 | 0.00539 | -0.074 | -17.301
-3.5 | -0.035 | 0.00548 | -0.075 | -6.311
-3 | 0.025 | 0.00543 | -0.076 | 4.553
-2.5 | 0.084 | 0.00535 | -0.077 | 15.784
-2 | 0.144 | 0.00552 | -0.078 | 26.164
-1.5 | 0.205 | 0.00557 | -0.079 | 36.73
-1 | 0.265 | 0.00553 | -0.08 | 47.913
-0.5 | 0.325 | 0.00546 | -0.081 | 59.547
0 | 0.385 | 0.00519 | -0.082 | 74.158
0.5 | 0.444 | 0.00522 | -0.083 | 85.206
1 | 0.504 | 0.00527 | -0.084 | 95.56
1.5 | 0.562 | 0.00541 | -0.085 | 103.814
2 | 0.621 | 0.00502 | -0.085 | 123.582
2.5 | 0.679 | 0.00644 | -0.086 | 105.453
3 | 0.736 | 0.00691 | -0.087 | 106.469
3.5 | 0.792 | 0.00708 | -0.088 | 111.974
4 | 0.847 | 0.00729 | -0.089 | 116.29
4.5 | 0.901 | 0.00758 | -0.09 | 118.922
5 | 0.953 | 0.00794 | -0.091 | 119.917
5.5 | 1 | 0.00822 | -0.091 | 121.603
6 | 1.044 | 0.00856 | -0.092 | 121.915
6.5 | 1.084 | 0.00893 | -0.093 | 121.296
7 | 1.119 | 0.0093 | -0.094 | 120.283
7.5 | 1.149 | 0.00972 | -0.095 | 118.157
8 | 1.173 | 0.01012 | -0.096 | 115.877
8.5 | 1.191 | 0.01063 | -0.096 | 112.052
9 | 1.203 | 0.01109 | -0.097 | 108.44
9.5 | 1.208 | 0.01174 | -0.098 | 102.87
10 | 1.207 | 0.01232 | -0.099 | 97.965
10.5 | 1.196 | 0.01292 | -0.099 | 92.529
11 | 1.171 | 0.01355 | -0.1 | 86.45
11.5 | 1.14 | 0.01442 | -0.101 | 79.028
12 | 1.102 | 0.01528 | -0.101 | 72.143
12.5 | 1.057 | 0.01684 | -0.102 | 62.73
13 | 1.01 | 0.01783 | -0.102 | 56.668
13.5 | 0.955 | 0.02029 | -0.102 | 47.095
14 | 0.784 | 0.07394 | -0.075 | 10.599
14.5 | 0.722 | 0.09528 | -0.062 | 7.576

## 132. Re 16M Mach 0.10 (2)
BIGFOIL.COM POLAR EXPORT
NACA67-411 a=0.8
NACA67-411 a=0.8 |  |  |  | Cl Max: | 1.8339 | at alpha= | 20 | deg
XFOIL ncrit=9 |  |  |  | L/D Max: | 124.357 | at alpha= | 7.5 | deg
Re: | 16000000 |  |  | Cd Min: | 0.04028 | at alpha= | 20 | deg
Mach: | 0.1 |  |  | Cl=0 at alpha= | -3.3914 | deg
|  |  |  | @ Cl=0.1, Cd= | 0.0041358
|  |  |  | @ Cl=0.4, Cd= | 0.0049464
|  |  |  | @ Cl=0.6, Cd= | 0.0055335
alpha (deg) | Cl | Cd | Cm | Cl/Cd
-20 | -1.3222 | 0.03899 | -0.1263 | -33.9113
-19.5 | -1.357 | 0.032 | -0.1264 | -42.4062
-19 | -1.3713 | 0.02786 | -0.1235 | -49.2211
-18.5 | -1.3776 | 0.02478 | -0.1193 | -55.5932
-18 | -1.3789 | 0.02229 | -0.1141 | -61.8618
-17.5 | -1.3739 | 0.02038 | -0.1083 | -67.4141
-17 | -1.3694 | 0.0187 | -0.1013 | -73.2299
-16.5 | -1.3554 | 0.01704 | -0.0954 | -79.5423
-16 | -1.3252 | 0.0156 | -0.092 | -84.9487
-15.5 | -1.2865 | 0.01456 | -0.0898 | -88.3585
-15 | -1.2462 | 0.01346 | -0.0877 | -92.5854
-14.5 | -1.2036 | 0.01244 | -0.086 | -96.7524
-14 | -1.1563 | 0.01173 | -0.0849 | -98.5763
-13.5 | -1.1075 | 0.0111 | -0.0841 | -99.7748
-13 | -1.0573 | 0.01055 | -0.0834 | -100.218
-12.5 | -1.0065 | 0.00999 | -0.0828 | -100.7508
-12 | -0.9546 | 0.00949 | -0.0824 | -100.5901
-11.5 | -0.9021 | 0.00901 | -0.0821 | -100.1221
-11 | -0.8499 | 0.00846 | -0.0818 | -100.461
-10.5 | -0.7972 | 0.00795 | -0.0815 | -100.2767
-10 | -0.7433 | 0.00755 | -0.0815 | -98.4503
-9.5 | -0.6885 | 0.00723 | -0.0815 | -95.2282
-9 | -0.6331 | 0.00697 | -0.0818 | -90.8321
-8.5 | -0.5773 | 0.00674 | -0.0821 | -85.6528
-8 | -0.5213 | 0.00649 | -0.0824 | -80.3236
-7.5 | -0.4652 | 0.00623 | -0.0828 | -74.6709
-7 | -0.4093 | 0.00594 | -0.0831 | -68.9057
-6.5 | -0.3534 | 0.00565 | -0.0834 | -62.5487
-6 | -0.2974 | 0.00535 | -0.0838 | -55.5888
-5.5 | -0.2411 | 0.00509 | -0.0841 | -47.3674
-5 | -0.1845 | 0.00489 | -0.0846 | -37.7301
-4.5 | -0.1273 | 0.00474 | -0.0852 | -26.8565
-3.5 | -0.0124 | 0.00442 | -0.0865 | -2.8054
-3 | 0.0447 | 0.00429 | -0.0871 | 10.4196
-2.5 | 0.1021 | 0.00413 | -0.0878 | 24.7215
-2 | 0.1594 | 0.00405 | -0.0884 | 39.358
-1.5 | 0.2166 | 0.00398 | -0.089 | 54.4221
-1 | 0.2727 | 0.00398 | -0.0894 | 68.5176
0 | 0.3678 | 0.00466 | -0.087 | 78.927
1 | 0.4555 | 0.00544 | -0.083 | 83.7316
1.5 | 0.5011 | 0.00542 | -0.0815 | 92.4539
2 | 0.5477 | 0.00523 | -0.0802 | 104.7228
2.5 | 0.5946 | 0.00549 | -0.0788 | 108.306
3 | 0.6418 | 0.00587 | -0.0773 | 109.3356
3.5 | 0.6907 | 0.00616 | -0.0762 | 112.1266
4 | 0.7406 | 0.0064 | -0.0754 | 115.7188
4.5 | 0.79 | 0.00663 | -0.0744 | 119.1554
5 | 0.835 | 0.00685 | -0.0724 | 121.8978
5.5 | 0.8773 | 0.00713 | -0.0699 | 123.0435
6 | 0.9206 | 0.00746 | -0.0677 | 123.4048
6.5 | 0.9647 | 0.00779 | -0.0656 | 123.8383
7 | 1.0092 | 0.00812 | -0.0638 | 124.2857
7.5 | 1.0533 | 0.00847 | -0.0619 | 124.3566
8 | 1.097 | 0.00885 | -0.0599 | 123.9548
8.5 | 1.1404 | 0.00921 | -0.058 | 123.8219
9 | 1.1833 | 0.00959 | -0.0559 | 123.3889
9.5 | 1.2235 | 0.01004 | -0.0534 | 121.8625
10 | 1.2635 | 0.01048 | -0.0508 | 120.563
10.5 | 1.3131 | 0.01095 | -0.0506 | 119.9178
11 | 1.3525 | 0.01158 | -0.0481 | 116.7962
11.5 | 1.3919 | 0.01227 | -0.0458 | 113.4393
12 | 1.4305 | 0.01294 | -0.0434 | 110.5487
12.5 | 1.4694 | 0.01363 | -0.0411 | 107.8063
13 | 1.5066 | 0.0144 | -0.0386 | 104.625
13.5 | 1.5421 | 0.01528 | -0.0359 | 100.9228
14 | 1.5772 | 0.01617 | -0.0332 | 97.5387
14.5 | 1.608 | 0.01735 | -0.03 | 92.6801
16 | 1.6929 | 0.02134 | -0.0203 | 79.3299
16.5 | 1.7195 | 0.02279 | -0.0172 | 75.4498
17 | 1.7458 | 0.02431 | -0.0142 | 71.8141
17.5 | 1.7675 | 0.02618 | -0.011 | 67.5134
18 | 1.7872 | 0.02826 | -0.0077 | 63.2413
18.5 | 1.8026 | 0.03074 | -0.0044 | 58.6402
19 | 1.8183 | 0.03332 | -0.0015 | 54.5708
19.5 | 1.8269 | 0.0366 | 0.0016 | 49.9153
20 | 1.8339 | 0.04028 | 0.0042 | 45.5288

## 133. Re 16M Mach 0.25 (1)
BIGFOIL.COM POLAR EXPORT
NACA67-411 a=0.8
NACA67-411 a=0.8 |  |  |  | Cl Max: | 1.169 | at alpha= | 8.5 | deg
JavaFoil+Calcfoil stall+Eppler ext transition |  |  |  | L/D Max: | 120.055 | at alpha= | 5.5 | deg
Re: | 16000000 |  |  | Cd Min: | 0.00519 | at alpha= | -0.5 | deg
Mach: | 0.25 |  |  | Cl=0 at alpha= | -3.2083 | deg
|  |  |  | @ Cl=0.1, Cd= | 0.0053626
|  |  |  | @ Cl=0.4, Cd= | 0.005209
|  |  |  | @ Cl=0.6, Cd= | 0.09529
alpha (deg) | Cl | Cd | Cm | Cl/Cd
-14 | -0.253 | 0.09832 | -0.028 | -2.571
-13.5 | -0.307 | 0.09239 | -0.029 | -3.321
-13 | -0.352 | 0.08687 | -0.03 | -4.051
-12.5 | -0.386 | 0.08094 | -0.031 | -4.775
-12 | -0.415 | 0.07666 | -0.031 | -5.417
-11.5 | -0.439 | 0.07023 | -0.033 | -6.249
-11 | -0.455 | 0.06573 | -0.034 | -6.93
-10.5 | -0.467 | 0.05948 | -0.037 | -7.851
-10 | -0.471 | 0.05492 | -0.038 | -8.567
-9.5 | -0.479 | 0.04138 | -0.047 | -11.578
-9 | -0.556 | 0.0069 | -0.067 | -80.503
-8.5 | -0.534 | 0.00689 | -0.068 | -77.492
-8 | -0.502 | 0.00705 | -0.069 | -71.166
-7.5 | -0.463 | 0.00672 | -0.07 | -68.866
-7 | -0.419 | 0.00649 | -0.071 | -64.626
-6.5 | -0.372 | 0.00627 | -0.072 | -59.341
-6 | -0.321 | 0.00602 | -0.073 | -53.338
-5.5 | -0.268 | 0.0058 | -0.074 | -46.15
-5 | -0.212 | 0.0056 | -0.075 | -37.853
-4.5 | -0.155 | 0.00545 | -0.076 | -28.374
-4 | -0.096 | 0.0054 | -0.076 | -17.685
-3.5 | -0.035 | 0.00547 | -0.077 | -6.477
-3 | 0.025 | 0.00528 | -0.078 | 4.803
-2.5 | 0.087 | 0.00532 | -0.079 | 16.286
-2 | 0.148 | 0.00552 | -0.08 | 26.881
-1.5 | 0.21 | 0.00562 | -0.081 | 37.419
-1 | 0.272 | 0.00555 | -0.082 | 49.102
-0.5 | 0.334 | 0.00519 | -0.083 | 64.428
0 | 0.395 | 0.0052 | -0.084 | 75.93
0.5 | 0.456 | 0.00531 | -0.085 | 86.002
1 | 0.518 | 0.00535 | -0.086 | 96.83
1.5 | 0.577 | 0.00613 | -0.087 | 94.148
2 | 0.637 | 0.00632 | -0.088 | 100.881
2.5 | 0.697 | 0.00657 | -0.089 | 106.075
3 | 0.755 | 0.00714 | -0.089 | 105.866
3.5 | 0.813 | 0.00726 | -0.09 | 111.927
4 | 0.869 | 0.00749 | -0.091 | 115.99
4.5 | 0.923 | 0.00783 | -0.092 | 117.897
5 | 0.975 | 0.00817 | -0.093 | 119.32
5.5 | 1.022 | 0.00851 | -0.094 | 120.055
6 | 1.063 | 0.00889 | -0.095 | 119.573
6.5 | 1.1 | 0.00927 | -0.096 | 118.653
7 | 1.129 | 0.0097 | -0.096 | 116.399
7.5 | 1.152 | 0.01022 | -0.097 | 112.726
8 | 1.165 | 0.01074 | -0.098 | 108.497
8.5 | 1.169 | 0.01133 | -0.099 | 103.217
9 | 1.163 | 0.01185 | -0.1 | 98.206
9.5 | 1.147 | 0.01263 | -0.1 | 90.749
10 | 1.119 | 0.01338 | -0.101 | 83.6
10.5 | 1.074 | 0.0142 | -0.102 | 75.628
11 | 1.007 | 0.01527 | -0.102 | 65.939
11.5 | 0.925 | 0.01695 | -0.102 | 54.563
12 | 0.699 | 0.07516 | -0.061 | 9.295
12.5 | 0.616 | 0.08466 | -0.055 | 7.274
13 | 0.531 | 0.09165 | -0.053 | 5.794
13.5 | 0.443 | 0.09529 | -0.056 | 4.645

## 134. Re 16M Mach 0.25 (2)
BIGFOIL.COM POLAR EXPORT
NACA67-411 a=0.8
NACA67-411 a=0.8 |  |  |  | Cl Max: | 1.672 | at alpha= | 16 | deg
XFOIL ncrit=9 |  |  |  | L/D Max: | 120.449 | at alpha= | 7 | deg
Re: | 16000000 |  |  | Cd Min: | 0.19112 | at alpha= | -19 | deg
Mach: | 0.25 |  |  | Cl=0 at alpha= | -3.3992 | deg
|  |  |  | @ Cl=0.1, Cd= | 0.0041675
|  |  |  | @ Cl=0.4, Cd= | 0.0047398
|  |  |  | @ Cl=0.6, Cd= | 0.0055373
alpha (deg) | Cl | Cd | Cm | Cl/Cd
-19 | -0.4815 | 0.19112 | -0.0448 | -2.5194
-18.5 | -0.4791 | 0.17957 | -0.05 | -2.668
-18 | -0.4644 | 0.17249 | -0.0544 | -2.6923
-17.5 | -0.4487 | 0.16562 | -0.0587 | -2.7092
-17 | -0.46 | 0.15117 | -0.0654 | -3.0429
-16.5 | -0.4858 | 0.13445 | -0.0739 | -3.6132
-16 | -1.0111 | 0.03979 | -0.1397 | -25.4109
-15.5 | -1.0641 | 0.03207 | -0.139 | -33.1805
-15 | -1.1345 | 0.02546 | -0.1308 | -44.5601
-14.5 | -1.1661 | 0.02198 | -0.1197 | -53.0528
-14 | -1.168 | 0.01837 | -0.1117 | -63.5819
-13.5 | -1.1441 | 0.01562 | -0.1061 | -73.2458
-13 | -1.1036 | 0.01379 | -0.1022 | -80.029
-12.5 | -1.0563 | 0.01235 | -0.099 | -85.5304
-12 | -1.002 | 0.01146 | -0.0968 | -87.4346
-11.5 | -0.9463 | 0.01066 | -0.095 | -88.7711
-11 | -0.8902 | 0.00992 | -0.0933 | -89.7379
-10.5 | -0.833 | 0.00928 | -0.092 | -89.7629
-10 | -0.7783 | 0.00838 | -0.0904 | -92.8759
-9.5 | -0.7208 | 0.00782 | -0.0894 | -92.1739
-9 | -0.6617 | 0.00746 | -0.0889 | -88.6997
-8.5 | -0.6025 | 0.00711 | -0.0884 | -84.7398
-8 | -0.5429 | 0.00682 | -0.0882 | -79.6041
-7.5 | -0.4836 | 0.00651 | -0.0881 | -74.2857
-7 | -0.4248 | 0.00618 | -0.0879 | -68.7379
-6.5 | -0.366 | 0.00587 | -0.0879 | -62.3509
-6 | -0.3079 | 0.0055 | -0.0878 | -55.9818
-5.5 | -0.2493 | 0.00521 | -0.0879 | -47.8503
-5 | -0.1905 | 0.00496 | -0.0882 | -38.4073
-4.5 | -0.1312 | 0.00478 | -0.0886 | -27.4477
-4 | -0.0714 | 0.00461 | -0.0891 | -15.4881
-3.5 | -0.0119 | 0.00445 | -0.0897 | -2.6742
-3 | 0.0471 | 0.00431 | -0.0902 | 10.9281
-2.5 | 0.1065 | 0.00415 | -0.0908 | 25.6627
-2 | 0.1656 | 0.00406 | -0.0914 | 40.7882
-1.5 | 0.2248 | 0.00396 | -0.0921 | 56.7677
-1 | 0.2832 | 0.00393 | -0.0926 | 72.0611
-0.5 | 0.3346 | 0.00419 | -0.0918 | 79.8568
0.5 | 0.4262 | 0.00496 | -0.0879 | 85.9274
1.5 | 0.5112 | 0.00545 | -0.0828 | 93.7982
2 | 0.5573 | 0.00526 | -0.081 | 105.9506
2.5 | 0.6035 | 0.00556 | -0.079 | 108.5432
3 | 0.65 | 0.00596 | -0.077 | 109.0604
3.5 | 0.6972 | 0.00626 | -0.075 | 111.3738
4 | 0.7409 | 0.00648 | -0.0722 | 114.3364
4.5 | 0.7864 | 0.00675 | -0.0699 | 116.5037
5 | 0.8329 | 0.00704 | -0.0677 | 118.3097
5.5 | 0.8795 | 0.00737 | -0.0656 | 119.3351
6 | 0.9257 | 0.00772 | -0.0634 | 119.9093
6.5 | 0.9723 | 0.0081 | -0.0613 | 120.037
7 | 1.019 | 0.00846 | -0.0592 | 120.4492
7.5 | 1.0652 | 0.00889 | -0.057 | 119.82
8 | 1.1109 | 0.0093 | -0.0547 | 119.4516
8.5 | 1.1564 | 0.00973 | -0.0522 | 118.8489
9 | 1.1997 | 0.01024 | -0.0494 | 117.1582
9.5 | 1.2427 | 0.01072 | -0.0465 | 115.9235
10 | 1.2854 | 0.01124 | -0.0434 | 114.3594
10.5 | 1.3354 | 0.01201 | -0.0421 | 111.1907
11 | 1.378 | 0.01275 | -0.0391 | 108.0784
11.5 | 1.4197 | 0.01354 | -0.036 | 104.8523
12 | 1.46 | 0.01443 | -0.0326 | 101.1781
12.5 | 1.4971 | 0.01556 | -0.0288 | 96.2147
13 | 1.5334 | 0.01675 | -0.0249 | 91.5463
13.5 | 1.5664 | 0.01818 | -0.0206 | 86.1606
14 | 1.5989 | 0.0197 | -0.0164 | 81.1624
14.5 | 1.6285 | 0.02136 | -0.012 | 76.2406
15 | 1.6495 | 0.0237 | -0.0068 | 69.5992
15.5 | 1.6605 | 0.0268 | -0.001 | 61.959
16 | 1.672 | 0.02997 | 0.0042 | 55.7891
16.5 | 1.6702 | 0.03431 | 0.0097 | 48.6797
17 | 1.6591 | 0.03975 | 0.0145 | 41.7384
17.5 | 1.6317 | 0.04725 | 0.0182 | 34.5333
18 | 1.6001 | 0.05627 | 0.0195 | 28.4361
18.5 | 1.5613 | 0.0675 | 0.0175 | 23.1304
19 | 1.5241 | 0.08032 | 0.0123 | 18.9753
19.5 | 1.4809 | 0.09587 | 0.0033 | 15.447
20 | 1.4347 | 0.11362 | -0.0084 | 12.6272

## 135. Re 16M Mach 0.50 (1)
BIGFOIL.COM POLAR EXPORT
NACA67-411 a=0.8
NACA67-411 a=0.8 |  |  |  | Cl Max: | 1.238 | at alpha= | 20 | deg
JavaFoil+Calcfoil stall+Eppler ext transition |  |  |  | L/D Max: | 112.879 | at alpha= | 4 | deg
Re: | 16000000 |  |  | Cd Min: | 0.00514 | at alpha= | -1.5 | deg
Mach: | 0.5 |  |  | Cl=0 at alpha= | -3.209 | deg
|  |  |  | @ Cl=0.1, Cd= | 0.0052161
|  |  |  | @ Cl=0.4, Cd= | 0.0059715
|  |  |  | @ Cl=0.6, Cd= | 0.0064266
alpha (deg) | Cl | Cd | Cm | Cl/Cd
-20 | -0.912 | 0.15944 | -0.031 | -5.722
-19.5 | -0.885 | 0.15238 | -0.031 | -5.805
-19 | -0.858 | 0.14827 | -0.032 | -5.784
-18.5 | -0.831 | 0.14123 | -0.032 | -5.882
-18 | -0.805 | 0.13221 | -0.033 | -6.088
-17.5 | -0.778 | 0.12413 | -0.033 | -6.268
-17 | -0.752 | 0.11747 | -0.034 | -6.404
-16.5 | -0.725 | 0.11117 | -0.035 | -6.523
-16 | -0.699 | 0.10465 | -0.035 | -6.677
-15.5 | -0.674 | 0.09742 | -0.037 | -6.915
-15 | -0.654 | 0.08321 | -0.041 | -7.864
-14.5 | -0.629 | 0.07748 | -0.043 | -8.114
-14 | -0.587 | 0.09709 | -0.034 | -6.049
-13.5 | -0.561 | 0.08909 | -0.035 | -6.295
-13 | -0.536 | 0.08009 | -0.038 | -6.689
-12.5 | -0.512 | 0.07171 | -0.041 | -7.136
-12 | -0.49 | 0.06199 | -0.045 | -7.901
-11.5 | -0.532 | 0.0149 | -0.066 | -35.693
-11 | -0.517 | 0.01009 | -0.069 | -51.209
-10.5 | -0.397 | 0.06853 | -0.035 | -5.791
-10 | -0.371 | 0.06121 | -0.038 | -6.057
-9.5 | -0.345 | 0.0556 | -0.041 | -6.196
-9 | -0.32 | 0.04915 | -0.045 | -6.505
-8.5 | -0.355 | 0.00798 | -0.075 | -44.536
-8 | -0.261 | 0.05245 | -0.037 | -4.975
-7.5 | -0.234 | 0.0461 | -0.04 | -5.084
-7 | -0.209 | 0.04065 | -0.046 | -5.134
-6.5 | -0.223 | 0.00641 | -0.08 | -34.707
-6 | -0.305 | 0.00623 | -0.081 | -49.004
-5.5 | -0.275 | 0.00596 | -0.082 | -46.139
-5 | -0.226 | 0.00611 | -0.083 | -36.962
-4.5 | -0.168 | 0.00567 | -0.084 | -29.579
-4 | -0.105 | 0.00545 | -0.085 | -19.274
-3.5 | -0.039 | 0.0054 | -0.086 | -7.262
-3 | 0.028 | 0.0054 | -0.088 | 5.215
-2.5 | 0.097 | 0.00521 | -0.089 | 18.544
-2 | 0.166 | 0.00535 | -0.09 | 30.964
-1.5 | 0.235 | 0.00514 | -0.091 | 45.712
-1 | 0.305 | 0.00613 | -0.092 | 49.676
-0.5 | 0.374 | 0.00594 | -0.093 | 62.885
0 | 0.44 | 0.00602 | -0.094 | 73.104
0.5 | 0.509 | 0.0062 | -0.095 | 82.076
1 | 0.577 | 0.00637 | -0.096 | 90.563
1.5 | 0.642 | 0.00653 | -0.097 | 98.448
2 | 0.709 | 0.00677 | -0.098 | 104.78
2.5 | 0.775 | 0.00719 | -0.099 | 107.821
3 | 0.839 | 0.00779 | -0.1 | 107.762
3.5 | 0.901 | 0.0081 | -0.101 | 111.189
4 | 0.959 | 0.0085 | -0.102 | 112.879
4.5 | 1.013 | 0.00899 | -0.103 | 112.751
5 | 1.061 | 0.00946 | -0.104 | 112.118
5.5 | 1.09 | 0.01001 | -0.105 | 108.825
6 | 1.09 | 0.01067 | -0.106 | 102.17
6.5 | 1.025 | 0.01161 | -0.106 | 88.229
7 | 0.676 | 0.01266 | -0.107 | 53.353
7.5 | 0.708 | 0.01274 | -0.108 | 55.604
8 | 0.74 | 0.01382 | -0.109 | 53.512
8.5 | 0.634 | 0.05452 | -0.059 | 11.621
9 | 0.804 | 0.01452 | -0.111 | 55.334
9.5 | 0.834 | 0.01574 | -0.112 | 53
10 | 0.718 | 0.06203 | -0.067 | 11.57
10.5 | 0.739 | 0.07004 | -0.061 | 10.547
11 | 0.928 | 0.01725 | -0.114 | 53.812
11.5 | 0.956 | 0.01919 | -0.115 | 49.85
12 | 0.838 | 0.06851 | -0.081 | 12.238
12.5 | 0.848 | 0.08409 | -0.069 | 10.086
13 | 1.049 | 0.02059 | -0.117 | 50.981
13.5 | 1.075 | 0.02322 | -0.117 | 46.273
14 | 0.996 | 0.05698 | -0.1 | 17.475
14.5 | 0.966 | 0.09303 | -0.081 | 10.383
15 | 0.977 | 0.11061 | -0.071 | 8.834
15.5 | 1.003 | 0.11823 | -0.072 | 8.481
16 | 1.032 | 0.12062 | -0.075 | 8.554
16.5 | 1.061 | 0.12451 | -0.078 | 8.519
17 | 1.087 | 0.13219 | -0.079 | 8.224
17.5 | 1.108 | 0.14597 | -0.077 | 7.591
18 | 1.135 | 0.15091 | -0.079 | 7.522
18.5 | 1.163 | 0.15649 | -0.081 | 7.433
19 | 1.19 | 0.16264 | -0.082 | 7.315
19.5 | 1.211 | 0.18153 | -0.08 | 6.669
20 | 1.238 | 0.18578 | -0.082 | 6.662

## 136. Re 16M Mach 0.50 (2)
BIGFOIL.COM POLAR EXPORT
NACA67-411 a=0.8
NACA67-411 a=0.8 |  |  |  | Cl Max: | 1.2134 | at alpha= | 9 | deg
XFOIL ncrit=9 |  |  |  | L/D Max: | 103.141 | at alpha= | -0.5 | deg
Re: | 16000000 |  |  | Cd Min: | 0.19828 | at alpha= | -18 | deg
Mach: | 0.5 |  |  | Cl=0 at alpha= | -3.4291 | deg
|  |  |  | @ Cl=0.1, Cd= | 0.0043272
|  |  |  | @ Cl=0.4, Cd= | 0.0038837
|  |  |  | @ Cl=0.6, Cd= | 0.0060601
alpha (deg) | Cl | Cd | Cm | Cl/Cd
-18 | -0.4422 | 0.19828 | -0.0572 | -2.2302
-17.5 | -0.4188 | 0.1918 | -0.0619 | -2.1835
-17 | -0.4022 | 0.18247 | -0.0666 | -2.2042
-16.5 | -0.3874 | 0.1729 | -0.0714 | -2.2406
-16 | -0.371 | 0.16434 | -0.0762 | -2.2575
-15.5 | -0.3483 | 0.15793 | -0.0805 | -2.2054
-15 | -0.3364 | 0.14836 | -0.0854 | -2.2675
-14.5 | -0.3222 | 0.13993 | -0.0902 | -2.3026
-14 | -0.3046 | 0.13245 | -0.0946 | -2.2997
-13.5 | -0.2932 | 0.12383 | -0.0995 | -2.3678
-13 | -0.2743 | 0.11713 | -0.1036 | -2.3418
-12.5 | -0.269 | 0.10794 | -0.1085 | -2.4921
-12 | -0.2594 | 0.10005 | -0.1128 | -2.5927
-11.5 | -0.2464 | 0.09314 | -0.1167 | -2.6455
-11 | -0.2387 | 0.08573 | -0.1206 | -2.7843
-10.5 | -0.2457 | 0.07642 | -0.1255 | -3.2151
-10 | -0.2462 | 0.06856 | -0.1296 | -3.591
-9.5 | -0.2596 | 0.05941 | -0.1348 | -4.3696
-9 | -0.2869 | 0.04849 | -0.144 | -5.9167
-8.5 | -0.2979 | 0.04306 | -0.1441 | -6.9183
-8 | -0.3443 | 0.0363 | -0.1372 | -9.4848
-7.5 | -0.3618 | 0.029 | -0.1318 | -12.4759
-7 | -0.3749 | 0.02079 | -0.1247 | -18.0327
-6.5 | -0.3891 | 0.01135 | -0.1156 | -34.2819
-6 | -0.3495 | 0.00715 | -0.1102 | -48.8811
-5.5 | -0.2853 | 0.00602 | -0.1074 | -47.392
-5 | -0.2172 | 0.00543 | -0.1058 | -40
-4.5 | -0.1478 | 0.00506 | -0.1048 | -29.2095
-4 | -0.0785 | 0.0048 | -0.1044 | -16.3542
-3 | 0.059 | 0.00443 | -0.1045 | 13.3183
-2.5 | 0.1268 | 0.00426 | -0.1048 | 29.7653
-2 | 0.1944 | 0.00408 | -0.1053 | 47.6471
-1.5 | 0.2616 | 0.00398 | -0.1059 | 65.7286
-1 | 0.3286 | 0.00391 | -0.1065 | 84.0409
-0.5 | 0.394 | 0.00382 | -0.1069 | 103.1414
0.5 | 0.4825 | 0.00476 | -0.0991 | 101.3655
1 | 0.5123 | 0.00531 | -0.0921 | 96.4783
1.5 | 0.5274 | 0.00554 | -0.082 | 95.1986
2 | 0.5572 | 0.00564 | -0.0753 | 98.7943
2.5 | 0.5982 | 0.00604 | -0.0706 | 99.0397
3 | 0.643 | 0.00654 | -0.0666 | 98.318
3.5 | 0.6904 | 0.00709 | -0.063 | 97.3766
4 | 0.743 | 0.00749 | -0.0602 | 99.1989
4.5 | 0.7977 | 0.0079 | -0.0577 | 100.9747
5 | 0.8526 | 0.00833 | -0.0551 | 102.3529
5.5 | 0.9059 | 0.00883 | -0.0519 | 102.5934
6 | 0.9611 | 0.00933 | -0.0488 | 103.0118
6.5 | 1.0159 | 0.00988 | -0.0452 | 102.8239
7.5 | 1.1259 | 0.01119 | -0.037 | 100.6166
8 | 1.1764 | 0.01214 | -0.0314 | 96.9028
8.5 | 1.2076 | 0.0142 | -0.0225 | 85.0423
9 | 1.2134 | 0.01951 | -0.0118 | 62.1937
9.5 | 1.1927 | 0.02711 | -0.0013 | 43.9948
10 | 1.1552 | 0.03428 | 0.0091 | 33.6989
10.5 | 1.1149 | 0.04197 | 0.0167 | 26.5642
11 | 1.0732 | 0.05082 | 0.0206 | 21.1177
11.5 | 1.0337 | 0.06127 | 0.0201 | 16.8712
12 | 0.9998 | 0.07352 | 0.0146 | 13.599
12.5 | 0.9727 | 0.08821 | 0.0045 | 11.0271
13 | 0.96 | 0.10433 | -0.0067 | 9.2016
13.5 | 0.947 | 0.11855 | -0.0156 | 7.9882
14 | 0.9364 | 0.13202 | -0.024 | 7.0929

## 137. Re 18M Mach 0.00 (1)
BIGFOIL.COM POLAR EXPORT
NACA67-411 a=0.8
NACA67-411 a=0.8 |  |  |  | Cl Max: | 1.217 | at alpha= | 10 | deg
JavaFoil+Calcfoil stall+Eppler ext transition |  |  |  | L/D Max: | 128.284 | at alpha= | 2.5 | deg
Re: | 18000000 |  |  | Cd Min: | 0.00527 | at alpha= | 2.5 | deg
Mach: | 0 |  |  | Cl=0 at alpha= | -3.2119 | deg
|  |  |  | @ Cl=0.1, Cd= | 0.005536
|  |  |  | @ Cl=0.4, Cd= | 0.0055636
|  |  |  | @ Cl=0.6, Cd= | 0.0055464
alpha (deg) | Cl | Cd | Cm | Cl/Cd
-16 | -0.46 | 0.11426 | -0.026 | -4.026
-15.5 | -0.479 | 0.10759 | -0.027 | -4.448
-15 | -0.496 | 0.10207 | -0.028 | -4.858
-14.5 | -0.512 | 0.0963 | -0.028 | -5.321
-14 | -0.527 | 0.09082 | -0.029 | -5.805
-13.5 | -0.54 | 0.08568 | -0.03 | -6.303
-13 | -0.548 | 0.08143 | -0.03 | -6.729
-12.5 | -0.551 | 0.07654 | -0.031 | -7.195
-12 | -0.552 | 0.06999 | -0.033 | -7.887
-11.5 | -0.553 | 0.06102 | -0.038 | -9.068
-11 | -0.655 | 0.00913 | -0.06 | -71.782
-10.5 | -0.649 | 0.00807 | -0.062 | -80.394
-10 | -0.632 | 0.00742 | -0.063 | -85.084
-9.5 | -0.608 | 0.00747 | -0.064 | -81.341
-9 | -0.579 | 0.00718 | -0.065 | -80.636
-8.5 | -0.546 | 0.00693 | -0.066 | -78.689
-8 | -0.506 | 0.00659 | -0.067 | -76.807
-7.5 | -0.462 | 0.00643 | -0.067 | -71.887
-7 | -0.416 | 0.00616 | -0.068 | -67.503
-6.5 | -0.367 | 0.00595 | -0.069 | -61.574
-6 | -0.315 | 0.00581 | -0.07 | -54.217
-5.5 | -0.262 | 0.00561 | -0.071 | -46.669
-5 | -0.207 | 0.00556 | -0.072 | -37.196
-4.5 | -0.15 | 0.00554 | -0.073 | -27.129
-4 | -0.093 | 0.00554 | -0.074 | -16.75
-3.5 | -0.034 | 0.00559 | -0.075 | -6.15
-3 | 0.025 | 0.00542 | -0.076 | 4.538
-2.5 | 0.084 | 0.00552 | -0.077 | 15.225
-2 | 0.144 | 0.00558 | -0.078 | 25.772
-1.5 | 0.204 | 0.00571 | -0.079 | 35.64
-1 | 0.264 | 0.00572 | -0.08 | 46.146
-0.5 | 0.324 | 0.00556 | -0.08 | 58.178
0 | 0.383 | 0.00565 | -0.081 | 67.729
0.5 | 0.442 | 0.00535 | -0.082 | 82.664
1 | 0.502 | 0.00537 | -0.083 | 93.46
1.5 | 0.559 | 0.00547 | -0.084 | 102.235
2 | 0.618 | 0.00558 | -0.085 | 110.735
2.5 | 0.676 | 0.00527 | -0.086 | 128.284
3 | 0.733 | 0.00695 | -0.087 | 105.401
3.5 | 0.789 | 0.00707 | -0.088 | 111.545
4 | 0.844 | 0.00717 | -0.089 | 117.753
4.5 | 0.897 | 0.00743 | -0.089 | 120.819
5 | 0.949 | 0.00775 | -0.09 | 122.454
5.5 | 0.996 | 0.00806 | -0.091 | 123.685
6 | 1.041 | 0.00835 | -0.092 | 124.633
6.5 | 1.081 | 0.0087 | -0.093 | 124.294
7 | 1.117 | 0.00904 | -0.094 | 123.585
7.5 | 1.148 | 0.00945 | -0.094 | 121.468
8 | 1.173 | 0.00987 | -0.095 | 118.815
8.5 | 1.193 | 0.01035 | -0.096 | 115.28
9 | 1.207 | 0.01075 | -0.097 | 112.371
9.5 | 1.215 | 0.01136 | -0.097 | 106.943
10 | 1.217 | 0.01192 | -0.098 | 102.122
10.5 | 1.21 | 0.01248 | -0.099 | 96.98
11 | 1.191 | 0.01306 | -0.1 | 91.164
11.5 | 1.164 | 0.01385 | -0.1 | 84.056
12 | 1.133 | 0.01462 | -0.101 | 77.488
12.5 | 1.094 | 0.0158 | -0.101 | 69.246
13 | 1.054 | 0.01665 | -0.102 | 63.333
13.5 | 1.009 | 0.01807 | -0.102 | 55.864
14 | 0.955 | 0.02141 | -0.102 | 44.595
14.5 | 0.776 | 0.0886 | -0.067 | 8.755
15 | 0.734 | 0.09824 | -0.064 | 7.469

## 138. Re 18M Mach 0.00 (2)
BIGFOIL.COM POLAR EXPORT
NACA67-411 a=0.8
NACA67-411 a=0.8 |  |  |  | Cl Max: | 1.86 | at alpha= | 20 | deg
XFOIL ncrit=9 |  |  |  | L/D Max: | 127.93 | at alpha= | 7.5 | deg
Re: | 18000000 |  |  | Cd Min: | 0.03552 | at alpha= | 20 | deg
Mach: | 0 |  |  | Cl=0 at alpha= | -3.3837 | deg
|  |  |  | @ Cl=0.1, Cd= | 0.0040813
|  |  |  | @ Cl=0.4, Cd= | 0.0051288
|  |  |  | @ Cl=0.6, Cd= | 0.0054985
alpha (deg) | Cl | Cd | Cm | Cl/Cd
-20 | -1.4382 | 0.02767 | -0.1194 | -51.9769
-19.5 | -1.4435 | 0.02464 | -0.1156 | -58.5836
-19 | -1.4398 | 0.02242 | -0.1114 | -64.2194
-18.5 | -1.4356 | 0.02044 | -0.1064 | -70.2348
-18 | -1.4273 | 0.01885 | -0.1008 | -75.7188
-17.5 | -1.42 | 0.01748 | -0.094 | -81.2357
-17 | -1.3957 | 0.0162 | -0.09 | -86.1543
-16.5 | -1.3625 | 0.01508 | -0.0875 | -90.3515
-16 | -1.3238 | 0.01418 | -0.0857 | -93.3568
-15.5 | -1.2834 | 0.01325 | -0.0841 | -96.8604
-15 | -1.2418 | 0.0123 | -0.0826 | -100.9593
-14.5 | -1.1968 | 0.01155 | -0.0816 | -103.619
-14 | -1.1492 | 0.01096 | -0.081 | -104.854
-13.5 | -1.1004 | 0.01043 | -0.0805 | -105.5034
-13 | -1.0505 | 0.00994 | -0.0802 | -105.6841
-12.5 | -0.9999 | 0.00945 | -0.0799 | -105.8095
-12 | -0.9485 | 0.00899 | -0.0798 | -105.5061
-11.5 | -0.8965 | 0.00856 | -0.0797 | -104.7313
-11 | -0.8447 | 0.00808 | -0.0796 | -104.5421
-10.5 | -0.7923 | 0.00763 | -0.0796 | -103.8401
-10 | -0.7389 | 0.00727 | -0.0797 | -101.6369
-9.5 | -0.6847 | 0.00697 | -0.0799 | -98.2353
-9 | -0.63 | 0.00671 | -0.0802 | -93.8897
-8.5 | -0.5746 | 0.00648 | -0.0807 | -88.6728
-8 | -0.5191 | 0.00624 | -0.0811 | -83.1891
-7.5 | -0.4635 | 0.00599 | -0.0816 | -77.379
-7 | -0.4079 | 0.00573 | -0.082 | -71.1867
-6 | -0.2962 | 0.00524 | -0.0829 | -56.5267
-5.5 | -0.2404 | 0.00499 | -0.0833 | -48.1764
-5 | -0.1842 | 0.00479 | -0.0839 | -38.4551
-4.5 | -0.1271 | 0.00462 | -0.0845 | -27.5108
-4 | -0.07 | 0.00448 | -0.0852 | -15.625
-3.5 | -0.0133 | 0.00435 | -0.0858 | -3.0575
-3 | 0.0439 | 0.0042 | -0.0865 | 10.4524
-2.5 | 0.1006 | 0.00408 | -0.0871 | 24.6569
-2 | 0.1576 | 0.004 | -0.0877 | 39.4
-1.5 | 0.2141 | 0.00396 | -0.0883 | 54.0657
-1 | 0.2669 | 0.00418 | -0.0881 | 63.8517
-0.5 | 0.3145 | 0.0046 | -0.0869 | 68.3696
0 | 0.3629 | 0.00479 | -0.0859 | 75.762
0.5 | 0.4078 | 0.0052 | -0.0842 | 78.4231
1 | 0.4529 | 0.00554 | -0.0826 | 81.7509
1.5 | 0.5001 | 0.00551 | -0.0814 | 90.7623
2.5 | 0.594 | 0.00546 | -0.079 | 108.7912
3 | 0.6423 | 0.00577 | -0.0778 | 111.3172
3.5 | 0.692 | 0.00605 | -0.077 | 114.3802
4 | 0.7423 | 0.00627 | -0.0763 | 118.3892
4.5 | 0.7917 | 0.0065 | -0.0754 | 121.8
5 | 0.8405 | 0.00675 | -0.0744 | 124.5185
5.5 | 0.8844 | 0.00699 | -0.0723 | 126.5236
6 | 0.9261 | 0.00728 | -0.0698 | 127.2115
6.5 | 0.969 | 0.0076 | -0.0676 | 127.5
7 | 1.0129 | 0.00792 | -0.0657 | 127.8914
7.5 | 1.0567 | 0.00826 | -0.0638 | 127.9298
8 | 1.0999 | 0.00862 | -0.0619 | 127.5986
8.5 | 1.1438 | 0.00896 | -0.0602 | 127.6562
9 | 1.1855 | 0.00934 | -0.0581 | 126.9272
9.5 | 1.2271 | 0.00975 | -0.056 | 125.8564
10 | 1.2672 | 0.01018 | -0.0537 | 124.4794
10.5 | 1.3049 | 0.01057 | -0.0509 | 123.4532
12 | 1.4317 | 0.01241 | -0.0463 | 115.3666
12.5 | 1.4694 | 0.01306 | -0.044 | 112.5115
13 | 1.5073 | 0.01375 | -0.0418 | 109.6218
13.5 | 1.5429 | 0.01454 | -0.0394 | 106.1142
14 | 1.5784 | 0.01535 | -0.0369 | 102.8274
14.5 | 1.6099 | 0.01637 | -0.0341 | 98.3445
15.5 | 1.6679 | 0.01878 | -0.0279 | 88.8126
16 | 1.6982 | 0.01991 | -0.0252 | 85.2938
16.5 | 1.7252 | 0.02119 | -0.0223 | 81.4158
17 | 1.7514 | 0.02257 | -0.0194 | 77.5986
17.5 | 1.7756 | 0.02413 | -0.0165 | 73.5847
18 | 1.7978 | 0.02586 | -0.0135 | 69.5205
18.5 | 1.8162 | 0.02792 | -0.0104 | 65.0501
19 | 1.8341 | 0.03006 | -0.0075 | 61.0146
19.5 | 1.8483 | 0.03264 | -0.0046 | 56.6268
20 | 1.86 | 0.03552 | -0.0019 | 52.3649

## 139. Re 18M Mach 0.10 (1)
BIGFOIL.COM POLAR EXPORT
NACA67-411 a=0.8
NACA67-411 a=0.8 |  |  |  | Cl Max: | 1.209 | at alpha= | 9.5 | deg
JavaFoil+Calcfoil stall+Eppler ext transition |  |  |  | L/D Max: | 128.742 | at alpha= | 2.5 | deg
Re: | 18000000 |  |  | Cd Min: | 0.00527 | at alpha= | 2.5 | deg
Mach: | 0.1 |  |  | Cl=0 at alpha= | -3.2083 | deg
|  |  |  | @ Cl=0.1, Cd= | 0.005544
|  |  |  | @ Cl=0.4, Cd= | 0.0055737
|  |  |  | @ Cl=0.6, Cd= | 0.005543
alpha (deg) | Cl | Cd | Cm | Cl/Cd
-15.5 | -0.442 | 0.10844 | -0.027 | -4.078
-15 | -0.463 | 0.10397 | -0.028 | -4.452
-14.5 | -0.483 | 0.09777 | -0.028 | -4.937
-14 | -0.501 | 0.09202 | -0.029 | -5.444
-13.5 | -0.517 | 0.08596 | -0.03 | -6.016
-13 | -0.528 | 0.08192 | -0.03 | -6.45
-12.5 | -0.534 | 0.07748 | -0.031 | -6.89
-12 | -0.537 | 0.07173 | -0.032 | -7.49
-11.5 | -0.537 | 0.06638 | -0.034 | -8.09
-11 | -0.542 | 0.05403 | -0.041 | -10.026
-10.5 | -0.639 | 0.00827 | -0.062 | -77.282
-10 | -0.626 | 0.00706 | -0.063 | -88.58
-9.5 | -0.604 | 0.00712 | -0.064 | -84.837
-9 | -0.577 | 0.00729 | -0.065 | -79.138
-8.5 | -0.545 | 0.00694 | -0.066 | -78.499
-8 | -0.506 | 0.00664 | -0.067 | -76.185
-7.5 | -0.463 | 0.0064 | -0.068 | -72.307
-7 | -0.417 | 0.00623 | -0.069 | -66.895
-6.5 | -0.368 | 0.00602 | -0.07 | -61.031
-6 | -0.316 | 0.00581 | -0.071 | -54.43
-5.5 | -0.263 | 0.00561 | -0.072 | -46.861
-5 | -0.208 | 0.00554 | -0.073 | -37.489
-4.5 | -0.151 | 0.00561 | -0.073 | -26.902
-4 | -0.093 | 0.00553 | -0.074 | -16.863
-3.5 | -0.035 | 0.00557 | -0.075 | -6.208
-3 | 0.025 | 0.00548 | -0.076 | 4.507
-2.5 | 0.084 | 0.00552 | -0.077 | 15.291
-2 | 0.144 | 0.00561 | -0.078 | 25.735
-1.5 | 0.205 | 0.00569 | -0.079 | 35.955
-1 | 0.265 | 0.00574 | -0.08 | 46.233
-0.5 | 0.325 | 0.00559 | -0.081 | 58.174
0 | 0.385 | 0.00565 | -0.082 | 68.078
0.5 | 0.444 | 0.00535 | -0.083 | 83.133
1 | 0.504 | 0.00534 | -0.084 | 94.474
1.5 | 0.562 | 0.00544 | -0.085 | 103.271
2 | 0.621 | 0.0056 | -0.085 | 110.807
2.5 | 0.679 | 0.00527 | -0.086 | 128.742
3 | 0.736 | 0.00697 | -0.087 | 105.621
3.5 | 0.793 | 0.00709 | -0.088 | 111.728
4 | 0.848 | 0.00721 | -0.089 | 117.592
4.5 | 0.901 | 0.00746 | -0.09 | 120.878
5 | 0.953 | 0.00778 | -0.091 | 122.435
5.5 | 1 | 0.0081 | -0.092 | 123.543
6 | 1.044 | 0.00842 | -0.092 | 124.089
6.5 | 1.084 | 0.00875 | -0.093 | 123.927
7 | 1.119 | 0.00913 | -0.094 | 122.649
7.5 | 1.149 | 0.00955 | -0.095 | 120.374
8 | 1.173 | 0.00993 | -0.096 | 118.192
8.5 | 1.192 | 0.01044 | -0.096 | 114.105
9 | 1.203 | 0.01088 | -0.097 | 110.649
9.5 | 1.209 | 0.0115 | -0.098 | 105.131
10 | 1.208 | 0.01207 | -0.099 | 100.021
10.5 | 1.196 | 0.01266 | -0.099 | 94.444
11 | 1.172 | 0.01326 | -0.1 | 88.352
11.5 | 1.14 | 0.01411 | -0.101 | 80.821
12 | 1.102 | 0.0152 | -0.101 | 72.478
12.5 | 1.058 | 0.01636 | -0.102 | 64.665
13 | 1.012 | 0.01728 | -0.102 | 58.533
13.5 | 0.959 | 0.01926 | -0.102 | 49.778
14 | 0.77 | 0.08368 | -0.068 | 9.205
14.5 | 0.722 | 0.09486 | -0.063 | 7.613

## 140. Re 18M Mach 0.10 (2)
BIGFOIL.COM POLAR EXPORT
NACA67-411 a=0.8
NACA67-411 a=0.8 |  |  |  | Cl Max: | 1.8499 | at alpha= | 20 | deg
XFOIL ncrit=9 |  |  |  | L/D Max: | 127.327 | at alpha= | 7 | deg
Re: | 18000000 |  |  | Cd Min: | 0.03882 | at alpha= | 20 | deg
Mach: | 0.1 |  |  | Cl=0 at alpha= | -3.3852 | deg
|  |  |  | @ Cl=0.1, Cd= | 0.0040829
|  |  |  | @ Cl=0.4, Cd= | 0.0050925
|  |  |  | @ Cl=0.6, Cd= | 0.0055057
alpha (deg) | Cl | Cd | Cm | Cl/Cd
-20 | -1.36 | 0.03553 | -0.1271 | -38.2775
-19.5 | -1.3818 | 0.03023 | -0.1257 | -45.7096
-19 | -1.3934 | 0.02652 | -0.1223 | -52.5415
-18.5 | -1.3965 | 0.02373 | -0.1178 | -58.8496
-18 | -1.392 | 0.02165 | -0.1128 | -64.2956
-17.5 | -1.3845 | 0.01991 | -0.107 | -69.5379
-17 | -1.3777 | 0.01842 | -0.1 | -74.7937
-16.5 | -1.3591 | 0.01686 | -0.0949 | -80.6109
-16 | -1.3307 | 0.01526 | -0.0913 | -87.2018
-15.5 | -1.292 | 0.01418 | -0.089 | -91.1142
-15 | -1.2496 | 0.01323 | -0.0872 | -94.452
-14.5 | -1.2072 | 0.01218 | -0.0855 | -99.1133
-14 | -1.1606 | 0.0114 | -0.0843 | -101.807
-13.5 | -1.1114 | 0.01079 | -0.0835 | -103.0028
-13 | -1.0609 | 0.01024 | -0.0828 | -103.6035
-12.5 | -1.0097 | 0.0097 | -0.0823 | -104.0928
-12 | -0.9576 | 0.00921 | -0.0819 | -103.9739
-11.5 | -0.9049 | 0.00875 | -0.0817 | -103.4171
-11 | -0.8517 | 0.00831 | -0.0815 | -102.491
-10.5 | -0.799 | 0.00779 | -0.0812 | -102.5674
-10 | -0.7453 | 0.00737 | -0.0811 | -101.1262
-9.5 | -0.6905 | 0.00705 | -0.0812 | -97.9433
-9 | -0.6351 | 0.00677 | -0.0814 | -93.8109
-8.5 | -0.5791 | 0.00653 | -0.0818 | -88.683
-8 | -0.523 | 0.00629 | -0.0821 | -83.1479
-7.5 | -0.4668 | 0.00603 | -0.0825 | -77.4129
-7 | -0.4107 | 0.00577 | -0.0828 | -71.1785
-6.5 | -0.3544 | 0.00552 | -0.0832 | -64.2029
-6 | -0.2981 | 0.00527 | -0.0836 | -56.5655
-5.5 | -0.2418 | 0.00502 | -0.084 | -48.1673
-5 | -0.1853 | 0.0048 | -0.0845 | -38.6042
-4.5 | -0.1278 | 0.00463 | -0.0851 | -27.6026
-3.5 | -0.0132 | 0.00436 | -0.0864 | -3.0275
-3 | 0.0443 | 0.0042 | -0.087 | 10.5476
-2.5 | 0.1014 | 0.00408 | -0.0876 | 24.8529
-2 | 0.1588 | 0.004 | -0.0883 | 39.7
-1.5 | 0.2156 | 0.00396 | -0.0888 | 54.4444
-1 | 0.2691 | 0.00415 | -0.0887 | 64.8434
-0.5 | 0.3167 | 0.00458 | -0.0875 | 69.1485
0 | 0.3651 | 0.00479 | -0.0864 | 76.2213
0.5 | 0.4101 | 0.00518 | -0.0847 | 79.1699
1 | 0.4548 | 0.00555 | -0.0829 | 81.9459
1.5 | 0.502 | 0.00551 | -0.0817 | 91.1071
2.5 | 0.596 | 0.00548 | -0.0791 | 108.7591
3 | 0.6442 | 0.00579 | -0.0778 | 111.2608
3.5 | 0.6939 | 0.00607 | -0.0769 | 114.3163
4 | 0.7443 | 0.00629 | -0.0761 | 118.3307
4.5 | 0.7936 | 0.00652 | -0.0751 | 121.7178
5 | 0.8412 | 0.00677 | -0.0737 | 124.2541
5.5 | 0.8835 | 0.00701 | -0.0712 | 126.0342
6 | 0.9262 | 0.00732 | -0.0688 | 126.5301
6.5 | 0.9697 | 0.00765 | -0.0667 | 126.7582
7 | 1.0148 | 0.00797 | -0.0649 | 127.3275
7.5 | 1.0583 | 0.00833 | -0.0628 | 127.0468
8 | 1.1028 | 0.00869 | -0.061 | 126.9045
8.5 | 1.1463 | 0.00905 | -0.0591 | 126.663
9 | 1.1887 | 0.00945 | -0.057 | 125.7884
9.5 | 1.2301 | 0.00987 | -0.0547 | 124.6302
10 | 1.271 | 0.0103 | -0.0523 | 123.3981
10.5 | 1.3099 | 0.01071 | -0.0495 | 122.3063
11.5 | 1.3975 | 0.012 | -0.0467 | 116.4583
12 | 1.437 | 0.01264 | -0.0444 | 113.6867
12.5 | 1.4752 | 0.01334 | -0.042 | 110.5847
13 | 1.5132 | 0.01408 | -0.0396 | 107.4716
13.5 | 1.5475 | 0.01499 | -0.0367 | 103.2355
14 | 1.5837 | 0.01585 | -0.0342 | 99.918
14.5 | 1.614 | 0.01701 | -0.0309 | 94.8854
15 | 1.6447 | 0.01819 | -0.0278 | 90.4178
15.5 | 1.6738 | 0.01946 | -0.0246 | 86.0123
16 | 1.7022 | 0.02075 | -0.0215 | 82.0337
16.5 | 1.7302 | 0.02211 | -0.0185 | 78.2542
17 | 1.7562 | 0.02362 | -0.0154 | 74.3522
17.5 | 1.7779 | 0.02543 | -0.012 | 69.9135
18 | 1.7984 | 0.02743 | -0.0088 | 65.5633
18.5 | 1.815 | 0.02977 | -0.0054 | 60.9674
19 | 1.8309 | 0.03229 | -0.0024 | 56.7018
19.5 | 1.8426 | 0.03529 | 0.0006 | 52.2131
20 | 1.8499 | 0.03882 | 0.0034 | 47.6533

## 141. Re 18M Mach 0.25 (1)
BIGFOIL.COM POLAR EXPORT
NACA67-411 a=0.8
NACA67-411 a=0.8 |  |  |  | Cl Max: | 1.17 | at alpha= | 8.5 | deg
JavaFoil+Calcfoil stall+Eppler ext transition |  |  |  | L/D Max: | 122.095 | at alpha= | 5.5 | deg
Re: | 18000000 |  |  | Cd Min: | 0.00509 | at alpha= | 1.5 | deg
Mach: | 0.25 |  |  | Cl=0 at alpha= | -3.2083 | deg
|  |  |  | @ Cl=0.1, Cd= | 0.0055707
|  |  |  | @ Cl=0.4, Cd= | 0.0053549
|  |  |  | @ Cl=0.6, Cd= | 0.09434
alpha (deg) | Cl | Cd | Cm | Cl/Cd
-14.5 | -0.19 | 0.10374 | -0.028 | -1.828
-14 | -0.253 | 0.09744 | -0.028 | -2.594
-13.5 | -0.307 | 0.09137 | -0.029 | -3.359
-13 | -0.352 | 0.08658 | -0.03 | -4.064
-12.5 | -0.387 | 0.08076 | -0.031 | -4.787
-12 | -0.415 | 0.07643 | -0.031 | -5.436
-11.5 | -0.439 | 0.0702 | -0.033 | -6.253
-11 | -0.456 | 0.06522 | -0.034 | -6.987
-10.5 | -0.467 | 0.05928 | -0.037 | -7.879
-10 | -0.472 | 0.05352 | -0.04 | -8.82
-9.5 | -0.561 | 0.0087 | -0.065 | -64.458
-9 | -0.556 | 0.00721 | -0.067 | -77.132
-8.5 | -0.534 | 0.00679 | -0.068 | -78.612
-8 | -0.502 | 0.00698 | -0.069 | -71.965
-7.5 | -0.463 | 0.00665 | -0.07 | -69.663
-7 | -0.419 | 0.00639 | -0.071 | -65.641
-6.5 | -0.372 | 0.00617 | -0.072 | -60.297
-6 | -0.321 | 0.00593 | -0.073 | -54.206
-5.5 | -0.268 | 0.00569 | -0.074 | -47.086
-5 | -0.212 | 0.00563 | -0.075 | -37.671
-4.5 | -0.155 | 0.00561 | -0.076 | -27.533
-4 | -0.096 | 0.0056 | -0.076 | -17.057
-3.5 | -0.035 | 0.00555 | -0.077 | -6.386
-3 | 0.025 | 0.00545 | -0.078 | 4.655
-2.5 | 0.087 | 0.00556 | -0.079 | 15.607
-2 | 0.148 | 0.00561 | -0.08 | 26.427
-1.5 | 0.21 | 0.00575 | -0.081 | 36.579
-1 | 0.272 | 0.00581 | -0.082 | 46.891
-0.5 | 0.334 | 0.00526 | -0.083 | 63.529
0 | 0.395 | 0.00535 | -0.084 | 73.833
0.5 | 0.456 | 0.00541 | -0.085 | 84.319
1 | 0.518 | 0.00545 | -0.086 | 95.056
1.5 | 0.577 | 0.00509 | -0.087 | 113.414
2 | 0.637 | 0.00644 | -0.088 | 99
2.5 | 0.697 | 0.00669 | -0.089 | 104.153
3 | 0.756 | 0.00709 | -0.09 | 106.578
3.5 | 0.813 | 0.00726 | -0.09 | 111.976
4 | 0.869 | 0.00742 | -0.091 | 117.198
4.5 | 0.923 | 0.00773 | -0.092 | 119.504
5 | 0.975 | 0.00804 | -0.093 | 121.274
5.5 | 1.022 | 0.00837 | -0.094 | 122.095
6 | 1.064 | 0.00872 | -0.095 | 122.029
6.5 | 1.1 | 0.00908 | -0.096 | 121.231
7 | 1.13 | 0.0095 | -0.097 | 118.954
7.5 | 1.152 | 0.01003 | -0.097 | 114.834
8 | 1.166 | 0.01053 | -0.098 | 110.723
8.5 | 1.17 | 0.0111 | -0.099 | 105.348
9 | 1.164 | 0.01163 | -0.1 | 100.11
9.5 | 1.147 | 0.01236 | -0.101 | 92.806
10 | 1.119 | 0.01313 | -0.101 | 85.255
10.5 | 1.075 | 0.01394 | -0.102 | 77.061
11 | 1.005 | 0.0154 | -0.102 | 65.259
11.5 | 0.927 | 0.01637 | -0.103 | 56.634
12 | 0.7 | 0.07369 | -0.063 | 9.5
12.5 | 0.616 | 0.08446 | -0.056 | 7.295
13 | 0.531 | 0.09191 | -0.054 | 5.78
13.5 | 0.443 | 0.09434 | -0.056 | 4.694

## 142. Re 18M Mach 0.25 (2)
BIGFOIL.COM POLAR EXPORT
NACA67-411 a=0.8
NACA67-411 a=0.8 |  |  |  | Cl Max: | 1.6902 | at alpha= | 16.5 | deg
XFOIL ncrit=9 |  |  |  | L/D Max: | 123.249 | at alpha= | 7 | deg
Re: | 18000000 |  |  | Cd Min: | 0.19748 | at alpha= | -19.5 | deg
Mach: | 0.25 |  |  | Cl=0 at alpha= | -3.3938 | deg
|  |  |  | @ Cl=0.1, Cd= | 0.004103
|  |  |  | @ Cl=0.4, Cd= | 0.0049071
|  |  |  | @ Cl=0.6, Cd= | 0.0055261
alpha (deg) | Cl | Cd | Cm | Cl/Cd
-19.5 | -0.4984 | 0.19748 | -0.0407 | -2.5238
-19 | -0.4956 | 0.18593 | -0.0458 | -2.6655
-18 | -0.4645 | 0.17226 | -0.0546 | -2.6965
-17.5 | -0.4999 | 0.15116 | -0.0639 | -3.3071
-17 | -0.533 | 0.1335 | -0.0735 | -3.9925
-16.5 | -0.9756 | 0.05047 | -0.1319 | -19.3303
-16 | -1.0455 | 0.03693 | -0.1411 | -28.3103
-15.5 | -1.0889 | 0.03053 | -0.1386 | -35.6666
-15 | -1.1548 | 0.02448 | -0.1294 | -47.1732
-14.5 | -1.1826 | 0.02121 | -0.1181 | -55.7567
-14 | -1.1774 | 0.01776 | -0.1108 | -66.295
-13.5 | -1.1515 | 0.0151 | -0.1054 | -76.2583
-13 | -1.1103 | 0.01328 | -0.1014 | -83.6069
-12.5 | -1.0619 | 0.01189 | -0.0984 | -89.3103
-12 | -1.0073 | 0.01099 | -0.0962 | -91.6561
-11.5 | -0.951 | 0.01024 | -0.0944 | -92.8711
-11 | -0.8943 | 0.00954 | -0.0928 | -93.7421
-10 | -0.7804 | 0.00822 | -0.0901 | -94.9392
-9.5 | -0.7231 | 0.00762 | -0.0891 | -94.895
-9 | -0.6642 | 0.00721 | -0.0885 | -92.1221
-8.5 | -0.6047 | 0.00688 | -0.0881 | -87.8924
-8 | -0.5449 | 0.0066 | -0.0879 | -82.5606
-7.5 | -0.4856 | 0.0063 | -0.0877 | -77.0794
-7 | -0.4266 | 0.00598 | -0.0876 | -71.3378
-6.5 | -0.3676 | 0.0057 | -0.0876 | -64.4912
-6 | -0.3087 | 0.00542 | -0.0877 | -56.9557
-5.5 | -0.2501 | 0.00513 | -0.0878 | -48.7524
-5 | -0.1912 | 0.00487 | -0.088 | -39.2608
-4.5 | -0.1317 | 0.00467 | -0.0885 | -28.2013
-4 | -0.072 | 0.00451 | -0.089 | -15.9645
-3.5 | -0.0126 | 0.00439 | -0.0896 | -2.8702
-3 | 0.0467 | 0.00422 | -0.0901 | 11.0664
-2.5 | 0.1059 | 0.00409 | -0.0907 | 25.8924
-2 | 0.1652 | 0.00398 | -0.0914 | 41.5075
-1.5 | 0.224 | 0.00392 | -0.0919 | 57.1429
-1 | 0.2802 | 0.00404 | -0.092 | 69.3564
-0.5 | 0.329 | 0.00449 | -0.0907 | 73.2739
0 | 0.3765 | 0.00477 | -0.0891 | 78.9308
1.5 | 0.5119 | 0.00556 | -0.0829 | 92.0683
2 | 0.5594 | 0.00542 | -0.0814 | 103.2103
2.5 | 0.6053 | 0.00554 | -0.0794 | 109.2599
3 | 0.6528 | 0.00588 | -0.0776 | 111.0204
3.5 | 0.7022 | 0.00617 | -0.0761 | 113.8088
4 | 0.7475 | 0.00637 | -0.0736 | 117.3469
4.5 | 0.7917 | 0.00663 | -0.0709 | 119.4118
5 | 0.8378 | 0.00693 | -0.0687 | 120.8947
5.5 | 0.8844 | 0.00724 | -0.0666 | 122.1547
6 | 0.9308 | 0.00757 | -0.0644 | 122.959
6.5 | 0.9775 | 0.00794 | -0.0623 | 123.1108
7 | 1.0242 | 0.00831 | -0.0602 | 123.2491
7.5 | 1.0703 | 0.00873 | -0.0579 | 122.6002
8.5 | 1.1618 | 0.00959 | -0.0532 | 121.147
9 | 1.2067 | 0.01006 | -0.0507 | 119.9503
9.5 | 1.2498 | 0.01053 | -0.0477 | 118.6895
10 | 1.2913 | 0.0111 | -0.0444 | 116.3333
10.5 | 1.3416 | 0.01174 | -0.0431 | 114.276
11 | 1.384 | 0.01246 | -0.04 | 111.0754
11.5 | 1.4261 | 0.01325 | -0.0369 | 107.6302
12 | 1.4661 | 0.01413 | -0.0335 | 103.758
12.5 | 1.5037 | 0.01525 | -0.0297 | 98.6033
13 | 1.5395 | 0.01643 | -0.0257 | 93.7005
13.5 | 1.5752 | 0.0177 | -0.0217 | 88.9944
14 | 1.6084 | 0.01911 | -0.0175 | 84.1654
14.5 | 1.6392 | 0.0207 | -0.0132 | 79.1884
15 | 1.6623 | 0.02287 | -0.0081 | 72.6847
15.5 | 1.6759 | 0.02573 | -0.0023 | 65.1341
16 | 1.689 | 0.02875 | 0.0029 | 58.7478
16.5 | 1.6902 | 0.0328 | 0.0085 | 51.5305
17 | 1.6807 | 0.03797 | 0.0136 | 44.2639
17.5 | 1.6551 | 0.04509 | 0.0178 | 36.7066
18 | 1.6244 | 0.05367 | 0.0198 | 30.2664
18.5 | 1.5871 | 0.06429 | 0.0188 | 24.6866
19 | 1.5501 | 0.07659 | 0.0144 | 20.2389
19.5 | 1.5081 | 0.09136 | 0.0065 | 16.5072
20 | 1.4641 | 0.10824 | -0.0043 | 13.5264

## 143. Re 18M Mach 0.50 (1)
BIGFOIL.COM POLAR EXPORT
NACA67-411 a=0.8
NACA67-411 a=0.8 |  |  |  | Cl Max: | 1.238 | at alpha= | 20 | deg
JavaFoil+Calcfoil stall+Eppler ext transition |  |  |  | L/D Max: | 115.028 | at alpha= | 4 | deg
Re: | 18000000 |  |  | Cd Min: | 0.00529 | at alpha= | -1.5 | deg
Mach: | 0.5 |  |  | Cl=0 at alpha= | -3.209 | deg
|  |  |  | @ Cl=0.1, Cd= | 0.0054017
|  |  |  | @ Cl=0.4, Cd= | 0.006087
|  |  |  | @ Cl=0.6, Cd= | 0.0065506
alpha (deg) | Cl | Cd | Cm | Cl/Cd
-20 | -0.912 | 0.16312 | -0.031 | -5.589
-19.5 | -0.885 | 0.1576 | -0.031 | -5.612
-19 | -0.857 | 0.15175 | -0.032 | -5.65
-18.5 | -0.831 | 0.14402 | -0.032 | -5.767
-18 | -0.804 | 0.13494 | -0.032 | -5.96
-17.5 | -0.778 | 0.12575 | -0.033 | -6.188
-17 | -0.751 | 0.12595 | -0.033 | -5.96
-16.5 | -0.723 | 0.11979 | -0.033 | -6.036
-16 | -0.696 | 0.11232 | -0.034 | -6.199
-15.5 | -0.675 | 0.09572 | -0.038 | -7.05
-15 | -0.653 | 0.08516 | -0.041 | -7.664
-14.5 | -0.633 | 0.07272 | -0.044 | -8.712
-14 | -0.587 | 0.09586 | -0.034 | -6.128
-13.5 | -0.561 | 0.08892 | -0.036 | -6.311
-13 | -0.536 | 0.07896 | -0.038 | -6.793
-12.5 | -0.513 | 0.0701 | -0.042 | -7.317
-12 | -0.493 | 0.05826 | -0.047 | -8.47
-11.5 | -0.538 | 0.01271 | -0.067 | -42.36
-11 | -0.518 | 0.00973 | -0.069 | -53.22
-10.5 | -0.397 | 0.06861 | -0.036 | -5.787
-10 | -0.371 | 0.06118 | -0.038 | -6.062
-9.5 | -0.345 | 0.05518 | -0.041 | -6.248
-9 | -0.321 | 0.04777 | -0.047 | -6.718
-8.5 | -0.356 | 0.00779 | -0.075 | -45.698
-8 | -0.261 | 0.05168 | -0.037 | -5.049
-7.5 | -0.234 | 0.04615 | -0.04 | -5.08
-7 | -0.209 | 0.0403 | -0.047 | -5.183
-6.5 | -0.223 | 0.00636 | -0.08 | -35.004
-6 | -0.305 | 0.00609 | -0.081 | -50.077
-5.5 | -0.275 | 0.00589 | -0.082 | -46.69
-5 | -0.226 | 0.00604 | -0.083 | -37.381
-4.5 | -0.168 | 0.00567 | -0.084 | -29.593
-4 | -0.105 | 0.00565 | -0.085 | -18.582
-3.5 | -0.039 | 0.00555 | -0.086 | -7.071
-3 | 0.028 | 0.00557 | -0.088 | 5.06
-2.5 | 0.097 | 0.0054 | -0.089 | 17.879
-2 | 0.166 | 0.00544 | -0.09 | 30.421
-1.5 | 0.235 | 0.00529 | -0.091 | 44.374
-1 | 0.305 | 0.00622 | -0.092 | 49.016
-0.5 | 0.374 | 0.00602 | -0.093 | 62.065
0 | 0.44 | 0.00619 | -0.094 | 71.098
0.5 | 0.509 | 0.00633 | -0.095 | 80.381
1 | 0.577 | 0.00646 | -0.096 | 89.272
1.5 | 0.643 | 0.00672 | -0.097 | 95.654
2 | 0.709 | 0.00698 | -0.098 | 101.565
2.5 | 0.775 | 0.0072 | -0.099 | 107.606
3 | 0.839 | 0.00782 | -0.1 | 107.382
3.5 | 0.901 | 0.00801 | -0.101 | 112.525
4 | 0.96 | 0.00834 | -0.102 | 115.028
4.5 | 1.014 | 0.00883 | -0.103 | 114.748
5 | 1.061 | 0.0093 | -0.104 | 114.112
5.5 | 1.09 | 0.00982 | -0.105 | 110.98
6 | 1.091 | 0.01045 | -0.106 | 104.371
6.5 | 1.025 | 0.01137 | -0.107 | 90.114
7 | 0.676 | 0.01241 | -0.107 | 54.456
7.5 | 0.708 | 0.01248 | -0.108 | 56.748
8 | 0.74 | 0.01354 | -0.109 | 54.629
8.5 | 0.635 | 0.05393 | -0.061 | 11.767
9 | 0.804 | 0.01421 | -0.111 | 56.568
9.5 | 0.834 | 0.01541 | -0.112 | 54.163
10 | 0.721 | 0.06007 | -0.07 | 12
10.5 | 0.739 | 0.06982 | -0.061 | 10.585
11 | 0.929 | 0.01688 | -0.114 | 55.027
11.5 | 0.957 | 0.01867 | -0.115 | 51.272
12 | 0.867 | 0.05418 | -0.092 | 16.006
12.5 | 0.849 | 0.08271 | -0.07 | 10.27
13 | 1.049 | 0.02073 | -0.117 | 50.593
13.5 | 1.065 | 0.02545 | -0.116 | 41.857
14 | 0.942 | 0.08587 | -0.082 | 10.964
14.5 | 0.953 | 0.10765 | -0.072 | 8.85
15 | 0.977 | 0.11479 | -0.071 | 8.513
15.5 | 1.003 | 0.12133 | -0.072 | 8.264
16 | 1.031 | 0.12556 | -0.075 | 8.21
16.5 | 1.059 | 0.12907 | -0.077 | 8.203
17 | 1.085 | 0.13693 | -0.078 | 7.927
17.5 | 1.108 | 0.15128 | -0.077 | 7.323
18 | 1.135 | 0.1536 | -0.078 | 7.387
18.5 | 1.162 | 0.16 | -0.08 | 7.264
19 | 1.189 | 0.16685 | -0.082 | 7.126
19.5 | 1.211 | 0.18255 | -0.081 | 6.634
20 | 1.238 | 0.19052 | -0.082 | 6.496

## 144. Re 18M Mach 0.50 (2)
BIGFOIL.COM POLAR EXPORT
NACA67-411 a=0.8
NACA67-411 a=0.8 |  |  |  | Cl Max: | 1.2198 | at alpha= | 9 | deg
XFOIL ncrit=9 |  |  |  | L/D Max: | 105.568 | at alpha= | 6.5 | deg
Re: | 18000000 |  |  | Cd Min: | 0.2053 | at alpha= | -20 | deg
Mach: | 0.5 |  |  | Cl=0 at alpha= | -3.4248 | deg
|  |  |  | @ Cl=0.1, Cd= | 0.0042337
|  |  |  | @ Cl=0.4, Cd= | 0.004077
|  |  |  | @ Cl=0.6, Cd= | 0.006027
alpha (deg) | Cl | Cd | Cm | Cl/Cd
-20 | -0.4459 | 0.2053 | -0.006 | -2.1719
-19.5 | -0.4321 | 0.19648 | -0.0114 | -2.1992
-19 | -0.4142 | 0.18992 | -0.0167 | -2.1809
-18.5 | -0.3979 | 0.18283 | -0.0221 | -2.1763
-18 | -0.381 | 0.17606 | -0.0275 | -2.164
-17.5 | -0.3664 | 0.16863 | -0.0331 | -2.1728
-17 | -0.3535 | 0.16095 | -0.0389 | -2.1963
-16.5 | -0.337 | 0.15467 | -0.0443 | -2.1788
-16 | -0.3197 | 0.14883 | -0.0497 | -2.1481
-15.5 | -0.309 | 0.14167 | -0.0557 | -2.1811
-15 | -0.3389 | 0.14747 | -0.0858 | -2.2981
-14.5 | -0.3239 | 0.13921 | -0.0906 | -2.3267
-14 | -0.3054 | 0.13198 | -0.095 | -2.314
-13.5 | -0.2947 | 0.12324 | -0.0999 | -2.3913
-13 | -0.2776 | 0.11617 | -0.1041 | -2.3896
-12.5 | -0.275 | 0.10655 | -0.1093 | -2.5809
-12 | -0.2618 | 0.09944 | -0.1133 | -2.6327
-11.5 | -0.2489 | 0.09253 | -0.1171 | -2.6899
-11 | -0.2419 | 0.08504 | -0.1212 | -2.8445
-10.5 | -0.2529 | 0.07512 | -0.1265 | -3.3666
-10 | -0.257 | 0.06686 | -0.1309 | -3.8439
-9.5 | -0.2708 | 0.05776 | -0.1362 | -4.6884
-9 | -0.2995 | 0.04702 | -0.1452 | -6.3696
-8.5 | -0.311 | 0.04206 | -0.144 | -7.3942
-8 | -0.3548 | 0.03527 | -0.1369 | -10.0595
-7.5 | -0.3709 | 0.02801 | -0.1313 | -13.2417
-7 | -0.3824 | 0.01995 | -0.1241 | -19.1679
-6.5 | -0.3958 | 0.01062 | -0.1149 | -37.2693
-6 | -0.351 | 0.007 | -0.11 | -50.1429
-5.5 | -0.2871 | 0.00584 | -0.1072 | -49.161
-5 | -0.2184 | 0.00529 | -0.1056 | -41.2854
-4.5 | -0.1487 | 0.00495 | -0.1047 | -30.0404
-4 | -0.0794 | 0.00469 | -0.1043 | -16.9296
-3.5 | -0.0103 | 0.0045 | -0.1042 | -2.2889
-3 | 0.0582 | 0.00435 | -0.1044 | 13.3793
-2.5 | 0.1265 | 0.00416 | -0.1048 | 30.4087
-2 | 0.1936 | 0.00402 | -0.1052 | 48.1592
-1.5 | 0.2614 | 0.00391 | -0.1058 | 66.8542
-1 | 0.3282 | 0.00385 | -0.1064 | 85.2468
-0.5 | 0.3899 | 0.00396 | -0.106 | 98.4596
0.5 | 0.4754 | 0.00495 | -0.0976 | 96.0404
1 | 0.5067 | 0.00547 | -0.091 | 92.6325
1.5 | 0.5264 | 0.00569 | -0.0817 | 92.5132
2 | 0.5605 | 0.00579 | -0.0759 | 96.8048
2.5 | 0.6005 | 0.00603 | -0.071 | 99.5854
3 | 0.6462 | 0.00648 | -0.0672 | 99.7222
3.5 | 0.6944 | 0.00697 | -0.0637 | 99.627
4 | 0.7482 | 0.00734 | -0.0612 | 101.9346
4.5 | 0.8022 | 0.00774 | -0.0585 | 103.6434
5 | 0.8576 | 0.00817 | -0.0559 | 104.9694
5.5 | 0.9111 | 0.00867 | -0.0527 | 105.0865
6 | 0.966 | 0.00916 | -0.0495 | 105.4585
6.5 | 1.0219 | 0.00968 | -0.0461 | 105.5682
7 | 1.0766 | 0.0103 | -0.0422 | 104.5243
7.5 | 1.1327 | 0.01096 | -0.038 | 103.3485
8 | 1.1838 | 0.01189 | -0.0324 | 99.5627
8.5 | 1.2153 | 0.01397 | -0.0234 | 86.9936
9 | 1.2198 | 0.01947 | -0.0126 | 62.6502
9.5 | 1.1957 | 0.02641 | -0.0008 | 45.2745
10 | 1.1609 | 0.03386 | 0.0089 | 34.2853
10.5 | 1.1208 | 0.04147 | 0.0166 | 27.0268
11 | 1.079 | 0.05022 | 0.0207 | 21.4855
11.5 | 1.0392 | 0.06055 | 0.0205 | 17.1627
12 | 1.0054 | 0.07263 | 0.0153 | 13.8428
12.5 | 0.9775 | 0.08719 | 0.0054 | 11.2111
13 | 0.9644 | 0.10326 | -0.0058 | 9.3395
13.5 | 0.9517 | 0.11758 | -0.0149 | 8.0941
14 | 0.941 | 0.13105 | -0.0232 | 7.1805

## 145. Re 20M Mach 0.00 (1)
BIGFOIL.COM POLAR EXPORT
NACA67-411 a=0.8
NACA67-411 a=0.8 |  |  |  | Cl Max: | 1.218 | at alpha= | 10 | deg
JavaFoil+Calcfoil stall+Eppler ext transition |  |  |  | L/D Max: | 131.489 | at alpha= | 3 | deg
Re: | 20000000 |  |  | Cd Min: | 0.00536 | at alpha= | 0.5 | deg
Mach: | 0 |  |  | Cl=0 at alpha= | -3.2119 | deg
|  |  |  | @ Cl=0.1, Cd= | 0.005624
|  |  |  | @ Cl=0.4, Cd= | 0.005602
|  |  |  | @ Cl=0.6, Cd= | 0.0056217
alpha (deg) | Cl | Cd | Cm | Cl/Cd
-15.5 | -0.479 | 0.10654 | -0.027 | -4.493
-15 | -0.496 | 0.10199 | -0.028 | -4.862
-14.5 | -0.513 | 0.09632 | -0.029 | -5.322
-14 | -0.527 | 0.09076 | -0.029 | -5.812
-13.5 | -0.54 | 0.0849 | -0.03 | -6.363
-13 | -0.548 | 0.08119 | -0.03 | -6.752
-12.5 | -0.551 | 0.07684 | -0.031 | -7.165
-12 | -0.552 | 0.07039 | -0.033 | -7.838
-11.5 | -0.553 | 0.06128 | -0.037 | -9.025
-11 | -0.64 | 0.01131 | -0.058 | -56.615
-10.5 | -0.649 | 0.00676 | -0.062 | -95.979
-10 | -0.632 | 0.00728 | -0.063 | -86.781
-9.5 | -0.608 | 0.00743 | -0.064 | -81.861
-9 | -0.579 | 0.00712 | -0.065 | -81.285
-8.5 | -0.546 | 0.0068 | -0.066 | -80.192
-8 | -0.506 | 0.00653 | -0.067 | -77.512
-7.5 | -0.462 | 0.00629 | -0.067 | -73.549
-7 | -0.416 | 0.00605 | -0.068 | -68.777
-6.5 | -0.367 | 0.00593 | -0.069 | -61.872
-6 | -0.315 | 0.00574 | -0.07 | -54.89
-5.5 | -0.262 | 0.00562 | -0.071 | -46.549
-5 | -0.207 | 0.00569 | -0.072 | -36.314
-4.5 | -0.15 | 0.00568 | -0.073 | -26.458
-4 | -0.093 | 0.00562 | -0.074 | -16.497
-3.5 | -0.034 | 0.00577 | -0.075 | -5.96
-3 | 0.025 | 0.00557 | -0.076 | 4.412
-2.5 | 0.084 | 0.0056 | -0.077 | 14.991
-2 | 0.144 | 0.00569 | -0.078 | 25.277
-1.5 | 0.204 | 0.00568 | -0.079 | 35.82
-1 | 0.264 | 0.00579 | -0.08 | 45.558
-0.5 | 0.324 | 0.00567 | -0.08 | 57.089
0 | 0.383 | 0.0057 | -0.081 | 67.204
0.5 | 0.442 | 0.00536 | -0.082 | 82.444
1 | 0.502 | 0.00542 | -0.083 | 92.473
1.5 | 0.56 | 0.00547 | -0.084 | 102.26
2 | 0.618 | 0.00569 | -0.085 | 108.53
2.5 | 0.676 | 0.00582 | -0.086 | 116.22
3 | 0.733 | 0.00558 | -0.087 | 131.489
3.5 | 0.789 | 0.00706 | -0.088 | 111.838
4 | 0.844 | 0.00723 | -0.089 | 116.723
4.5 | 0.898 | 0.00742 | -0.089 | 120.974
5 | 0.949 | 0.00763 | -0.09 | 124.427
5.5 | 0.997 | 0.00792 | -0.091 | 125.776
6 | 1.041 | 0.00824 | -0.092 | 126.398
6.5 | 1.081 | 0.00856 | -0.093 | 126.379
7 | 1.117 | 0.00889 | -0.094 | 125.604
7.5 | 1.148 | 0.0093 | -0.094 | 123.415
8 | 1.174 | 0.00968 | -0.095 | 121.251
8.5 | 1.194 | 0.01015 | -0.096 | 117.62
9 | 1.208 | 0.01056 | -0.097 | 114.352
9.5 | 1.216 | 0.01116 | -0.098 | 108.939
10 | 1.218 | 0.0117 | -0.098 | 104.081
10.5 | 1.21 | 0.01226 | -0.099 | 98.728
11 | 1.191 | 0.01281 | -0.1 | 92.935
11.5 | 1.165 | 0.01358 | -0.1 | 85.759
12 | 1.133 | 0.01448 | -0.101 | 78.208
12.5 | 1.096 | 0.01538 | -0.102 | 71.228
13 | 1.055 | 0.01627 | -0.102 | 64.858
13.5 | 1.01 | 0.01757 | -0.102 | 57.505
14 | 0.853 | 0.05776 | -0.084 | 14.772
14.5 | 0.779 | 0.08588 | -0.069 | 9.068
15 | 0.735 | 0.09716 | -0.065 | 7.561

## 146. Re 20M Mach 0.00 (2)
BIGFOIL.COM POLAR EXPORT
NACA67-411 a=0.8
NACA67-411 a=0.8 |  |  |  | Cl Max: | 1.8719 | at alpha= | 20 | deg
XFOIL ncrit=9 |  |  |  | L/D Max: | 130.823 | at alpha= | 7 | deg
Re: | 20000000 |  |  | Cd Min: | 0.0345 | at alpha= | 20 | deg
Mach: | 0 |  |  | Cl=0 at alpha= | -3.3805 | deg
|  |  |  | @ Cl=0.1, Cd= | 0.0040306
|  |  |  | @ Cl=0.4, Cd= | 0.0052582
|  |  |  | @ Cl=0.6, Cd= | 0.0055391
alpha (deg) | Cl | Cd | Cm | Cl/Cd
-20 | -1.4577 | 0.02643 | -0.1182 | -55.1532
-19.5 | -1.4579 | 0.02383 | -0.1145 | -61.1792
-19 | -1.4514 | 0.02182 | -0.1103 | -66.517
-18.5 | -1.444 | 0.02005 | -0.1054 | -72.02
-18 | -1.4339 | 0.01859 | -0.0999 | -77.1329
-17.5 | -1.4241 | 0.01737 | -0.0933 | -81.9862
-17 | -1.3986 | 0.01606 | -0.0896 | -87.0859
-16.5 | -1.3669 | 0.01482 | -0.0869 | -92.2335
-16 | -1.3285 | 0.01385 | -0.085 | -95.9206
-15.5 | -1.2864 | 0.01305 | -0.0836 | -98.5747
-15 | -1.2439 | 0.01216 | -0.0823 | -102.2944
-14.5 | -1.2001 | 0.01131 | -0.0811 | -106.1096
-14 | -1.1525 | 0.01071 | -0.0805 | -107.6097
-13.5 | -1.1034 | 0.01018 | -0.08 | -108.389
-13 | -1.0533 | 0.00969 | -0.0797 | -108.6997
-12.5 | -1.0024 | 0.00922 | -0.0795 | -108.7202
-12 | -0.9509 | 0.00878 | -0.0794 | -108.303
-11.5 | -0.8987 | 0.00836 | -0.0793 | -107.5
-11 | -0.8462 | 0.00795 | -0.0793 | -106.4403
-10.5 | -0.7938 | 0.0075 | -0.0793 | -105.84
-10 | -0.7406 | 0.00712 | -0.0794 | -104.0169
-9.5 | -0.6863 | 0.00682 | -0.0796 | -100.6305
-9 | -0.6315 | 0.00654 | -0.08 | -96.5596
-8.5 | -0.5761 | 0.00631 | -0.0804 | -91.2995
-8 | -0.5205 | 0.00608 | -0.0809 | -85.6086
-7.5 | -0.4648 | 0.00584 | -0.0813 | -79.589
-7 | -0.4091 | 0.00559 | -0.0818 | -73.1843
-6.5 | -0.3532 | 0.00536 | -0.0823 | -65.8955
-6 | -0.2971 | 0.00515 | -0.0828 | -57.6893
-5.5 | -0.241 | 0.00494 | -0.0833 | -48.7854
-5 | -0.1847 | 0.00469 | -0.0838 | -39.3817
-4.5 | -0.1277 | 0.00453 | -0.0844 | -28.1898
-3.5 | -0.0136 | 0.00428 | -0.0857 | -3.1776
-3 | 0.0433 | 0.00415 | -0.0864 | 10.4337
-2.5 | 0.1003 | 0.00403 | -0.087 | 24.8883
-2 | 0.1569 | 0.00397 | -0.0876 | 39.5214
-1.5 | 0.2116 | 0.00406 | -0.0878 | 52.1182
-1 | 0.2632 | 0.00436 | -0.0874 | 60.367
-0.5 | 0.3111 | 0.00476 | -0.0863 | 65.3571
0 | 0.3609 | 0.00489 | -0.0856 | 73.8037
0.5 | 0.4055 | 0.00531 | -0.0838 | 76.3653
1 | 0.4526 | 0.0056 | -0.0825 | 80.8214
1.5 | 0.501 | 0.00558 | -0.0816 | 89.7849
2 | 0.5489 | 0.00549 | -0.0806 | 99.9818
2.5 | 0.5958 | 0.00552 | -0.0793 | 107.9348
3 | 0.6441 | 0.00574 | -0.0782 | 112.2125
3.5 | 0.6944 | 0.00597 | -0.0775 | 116.3149
4 | 0.7452 | 0.00617 | -0.0769 | 120.778
4.5 | 0.7949 | 0.00641 | -0.0761 | 124.0094
5 | 0.8437 | 0.00665 | -0.0751 | 126.8722
5.5 | 0.8901 | 0.0069 | -0.0735 | 129
6 | 0.9317 | 0.00716 | -0.071 | 130.1257
6.5 | 0.9739 | 0.00748 | -0.0686 | 130.2005
7 | 1.0178 | 0.00778 | -0.0667 | 130.8226
8 | 1.1048 | 0.00848 | -0.0629 | 130.283
8.5 | 1.1488 | 0.00882 | -0.0612 | 130.2494
9 | 1.1905 | 0.00922 | -0.0591 | 129.1215
9.5 | 1.2322 | 0.00961 | -0.057 | 128.2206
10 | 1.2734 | 0.01002 | -0.0549 | 127.0858
10.5 | 1.3129 | 0.01045 | -0.0525 | 125.6364
11 | 1.3584 | 0.01097 | -0.0516 | 123.8286
11.5 | 1.3969 | 0.01158 | -0.0492 | 120.6304
12 | 1.4367 | 0.01217 | -0.0472 | 118.0526
12.5 | 1.475 | 0.0128 | -0.045 | 115.2344
13 | 1.5124 | 0.01349 | -0.0426 | 112.1127
13.5 | 1.5486 | 0.01427 | -0.0403 | 108.5214
14 | 1.5835 | 0.01507 | -0.0377 | 105.0763
14.5 | 1.6157 | 0.01609 | -0.0349 | 100.4164
15.5 | 1.6756 | 0.01833 | -0.029 | 91.413
16 | 1.7056 | 0.01945 | -0.0262 | 87.6915
16.5 | 1.733 | 0.02069 | -0.0233 | 83.7603
17 | 1.7605 | 0.022 | -0.0205 | 80.0227
17.5 | 1.7847 | 0.02353 | -0.0176 | 75.8479
18 | 1.8066 | 0.02523 | -0.0145 | 71.6052
18.5 | 1.8259 | 0.02719 | -0.0114 | 67.1534
19 | 1.8443 | 0.02927 | -0.0085 | 63.0099
19.5 | 1.8592 | 0.03174 | -0.0055 | 58.5759
20 | 1.8719 | 0.0345 | -0.0028 | 54.258

## 147. Re 20M Mach 0.10 (1)
BIGFOIL.COM POLAR EXPORT
NACA67-411 a=0.8
NACA67-411 a=0.8 |  |  |  | Cl Max: | 1.209 | at alpha= | 9.5 | deg
JavaFoil+Calcfoil stall+Eppler ext transition |  |  |  | L/D Max: | 125.999 | at alpha= | 6 | deg
Re: | 20000000 |  |  | Cd Min: | 0.00539 | at alpha= | 0.5 | deg
Mach: | 0.1 |  |  | Cl=0 at alpha= | -3.2083 | deg
|  |  |  | @ Cl=0.1, Cd= | 0.005642
|  |  |  | @ Cl=0.4, Cd= | 0.0056436
|  |  |  | @ Cl=0.6, Cd= | 0.0056402
alpha (deg) | Cl | Cd | Cm | Cl/Cd
-15.5 | -0.442 | 0.10899 | -0.027 | -4.058
-15 | -0.463 | 0.10324 | -0.028 | -4.484
-14.5 | -0.483 | 0.0968 | -0.029 | -4.988
-14 | -0.501 | 0.09207 | -0.029 | -5.441
-13.5 | -0.517 | 0.08586 | -0.03 | -6.025
-13 | -0.529 | 0.08171 | -0.03 | -6.47
-12.5 | -0.534 | 0.07721 | -0.031 | -6.917
-12 | -0.538 | 0.07112 | -0.033 | -7.558
-11.5 | -0.538 | 0.06563 | -0.035 | -8.192
-11 | -0.547 | 0.0496 | -0.043 | -11.036
-10.5 | -0.64 | 0.00807 | -0.062 | -79.298
-10 | -0.626 | 0.00739 | -0.063 | -84.761
-9.5 | -0.604 | 0.0075 | -0.064 | -80.531
-9 | -0.577 | 0.00712 | -0.065 | -80.995
-8.5 | -0.545 | 0.00688 | -0.066 | -79.115
-8 | -0.506 | 0.00658 | -0.067 | -76.891
-7.5 | -0.463 | 0.00632 | -0.068 | -73.251
-7 | -0.417 | 0.00614 | -0.069 | -67.873
-6.5 | -0.368 | 0.00593 | -0.07 | -62.018
-6 | -0.316 | 0.00573 | -0.071 | -55.142
-5.5 | -0.263 | 0.00569 | -0.072 | -46.174
-5 | -0.208 | 0.0057 | -0.073 | -36.426
-4.5 | -0.151 | 0.00566 | -0.073 | -26.678
-4 | -0.093 | 0.00569 | -0.074 | -16.379
-3.5 | -0.035 | 0.00574 | -0.075 | -6.021
-3 | 0.025 | 0.00555 | -0.076 | 4.454
-2.5 | 0.084 | 0.00561 | -0.077 | 15.064
-2 | 0.144 | 0.00573 | -0.078 | 25.224
-1.5 | 0.205 | 0.00576 | -0.079 | 35.515
-1 | 0.265 | 0.00579 | -0.08 | 45.801
-0.5 | 0.325 | 0.00564 | -0.081 | 57.626
0 | 0.385 | 0.00573 | -0.082 | 67.112
0.5 | 0.444 | 0.00539 | -0.083 | 82.386
1 | 0.504 | 0.00543 | -0.084 | 92.888
1.5 | 0.562 | 0.00555 | -0.085 | 101.33
2 | 0.621 | 0.00569 | -0.085 | 109.068
2.5 | 0.679 | 0.00582 | -0.086 | 116.773
3 | 0.737 | 0.00703 | -0.087 | 104.817
3.5 | 0.793 | 0.00708 | -0.088 | 112.04
4 | 0.848 | 0.00723 | -0.089 | 117.333
4.5 | 0.902 | 0.00745 | -0.09 | 121.018
5 | 0.953 | 0.00767 | -0.091 | 124.242
5.5 | 1.001 | 0.00797 | -0.092 | 125.642
6 | 1.045 | 0.00829 | -0.092 | 125.999
6.5 | 1.085 | 0.00862 | -0.093 | 125.851
7 | 1.12 | 0.00896 | -0.094 | 125.034
7.5 | 1.15 | 0.00938 | -0.095 | 122.575
8 | 1.174 | 0.00976 | -0.096 | 120.215
8.5 | 1.192 | 0.01024 | -0.096 | 116.435
9 | 1.204 | 0.01073 | -0.097 | 112.196
9.5 | 1.209 | 0.01129 | -0.098 | 107.051
10 | 1.208 | 0.01185 | -0.099 | 101.919
10.5 | 1.196 | 0.01244 | -0.099 | 96.183
11 | 1.172 | 0.01302 | -0.1 | 90.04
11.5 | 1.141 | 0.01383 | -0.101 | 82.476
12 | 1.103 | 0.01481 | -0.101 | 74.44
12.5 | 1.059 | 0.01585 | -0.102 | 66.842
13 | 1.013 | 0.01686 | -0.102 | 60.059
13.5 | 0.96 | 0.01881 | -0.102 | 51.041
14 | 0.779 | 0.07695 | -0.073 | 10.122
14.5 | 0.723 | 0.09376 | -0.064 | 7.712

## 148. Re 20M Mach 0.10 (2)
BIGFOIL.COM POLAR EXPORT
NACA67-411 a=0.8
NACA67-411 a=0.8 |  |  |  | Cl Max: | 1.8641 | at alpha= | 20 | deg
XFOIL ncrit=9 |  |  |  | L/D Max: | 130.013 | at alpha= | 7 | deg
Re: | 20000000 |  |  | Cd Min: | 0.03756 | at alpha= | 20 | deg
Mach: | 0.1 |  |  | Cl=0 at alpha= | -3.382 | deg
|  |  |  | @ Cl=0.1, Cd= | 0.0040323
|  |  |  | @ Cl=0.4, Cd= | 0.0052295
|  |  |  | @ Cl=0.6, Cd= | 0.00554
alpha (deg) | Cl | Cd | Cm | Cl/Cd
-20 | -1.3875 | 0.03326 | -0.1271 | -41.7168
-19.5 | -1.3994 | 0.02904 | -0.1251 | -48.1887
-19 | -1.4102 | 0.02552 | -0.1212 | -55.2586
-18.5 | -1.4126 | 0.02289 | -0.1164 | -61.7125
-18 | -1.4066 | 0.02096 | -0.1112 | -67.1088
-17.5 | -1.3963 | 0.0194 | -0.1056 | -71.9742
-17 | -1.3872 | 0.0181 | -0.0986 | -76.6409
-16.5 | -1.3628 | 0.01667 | -0.0944 | -81.7516
-16 | -1.3338 | 0.01508 | -0.0908 | -88.4483
-15.5 | -1.296 | 0.0139 | -0.0885 | -93.2374
-15 | -1.2533 | 0.01297 | -0.0867 | -96.6307
-14.5 | -1.2092 | 0.01205 | -0.0852 | -100.3485
-14 | -1.164 | 0.01114 | -0.0838 | -104.4883
-13.5 | -1.1147 | 0.01053 | -0.083 | -105.8594
-13 | -1.0639 | 0.00998 | -0.0824 | -106.6032
-12.5 | -1.0124 | 0.00946 | -0.0819 | -107.019
-12 | -0.9601 | 0.00898 | -0.0815 | -106.9154
-11.5 | -0.9072 | 0.00853 | -0.0813 | -106.354
-11 | -0.8538 | 0.00812 | -0.0811 | -105.1478
-10.5 | -0.8006 | 0.00765 | -0.0809 | -104.6536
-10 | -0.7469 | 0.00723 | -0.0808 | -103.3057
-9.5 | -0.6922 | 0.0069 | -0.0809 | -100.3188
-9 | -0.6367 | 0.0066 | -0.0811 | -96.4697
-8.5 | -0.5806 | 0.00636 | -0.0815 | -91.2893
-8 | -0.5244 | 0.00612 | -0.0819 | -85.6863
-7.5 | -0.4682 | 0.00588 | -0.0822 | -79.6259
-7 | -0.412 | 0.00562 | -0.0826 | -73.3096
-6.5 | -0.3556 | 0.00539 | -0.083 | -65.974
-5.5 | -0.2425 | 0.00496 | -0.0839 | -48.8911
-5 | -0.1858 | 0.0047 | -0.0844 | -39.5319
-4.5 | -0.1284 | 0.00454 | -0.085 | -28.2819
-3.5 | -0.0135 | 0.00429 | -0.0863 | -3.1469
-3 | 0.0437 | 0.00415 | -0.0869 | 10.5301
-2.5 | 0.1011 | 0.00403 | -0.0876 | 25.0868
-2 | 0.1581 | 0.00396 | -0.0882 | 39.9242
-1.5 | 0.2134 | 0.00404 | -0.0884 | 52.8218
-0.5 | 0.313 | 0.00475 | -0.0868 | 65.8947
0 | 0.3629 | 0.00489 | -0.086 | 74.2127
0.5 | 0.4077 | 0.0053 | -0.0842 | 76.9245
1 | 0.4546 | 0.0056 | -0.0828 | 81.1786
1.5 | 0.503 | 0.00558 | -0.0818 | 90.1434
2 | 0.551 | 0.00549 | -0.0808 | 100.3643
2.5 | 0.5978 | 0.00553 | -0.0794 | 108.1013
3 | 0.6461 | 0.00575 | -0.0782 | 112.3652
3.5 | 0.6965 | 0.00599 | -0.0774 | 116.2771
4 | 0.7474 | 0.00619 | -0.0768 | 120.7431
4.5 | 0.7971 | 0.00643 | -0.0758 | 123.9658
5 | 0.8457 | 0.00668 | -0.0747 | 126.6018
5.5 | 0.8889 | 0.00692 | -0.0724 | 128.4538
6 | 0.9315 | 0.0072 | -0.0699 | 129.375
6.5 | 0.9748 | 0.00753 | -0.0677 | 129.4555
7 | 1.0193 | 0.00784 | -0.0658 | 130.0128
8 | 1.1074 | 0.00854 | -0.0619 | 129.6721
8.5 | 1.1514 | 0.0089 | -0.0601 | 129.3708
9 | 1.1935 | 0.00932 | -0.0579 | 128.0579
9.5 | 1.2361 | 0.00972 | -0.0558 | 127.1708
10 | 1.2769 | 0.01014 | -0.0534 | 125.927
10.5 | 1.3169 | 0.0106 | -0.0509 | 124.2358
11 | 1.3624 | 0.01117 | -0.0498 | 121.9696
11.5 | 1.4024 | 0.01177 | -0.0475 | 119.1504
12 | 1.4427 | 0.01238 | -0.0454 | 116.5347
12.5 | 1.4802 | 0.01309 | -0.0428 | 113.0787
13 | 1.5182 | 0.01384 | -0.0404 | 109.6965
13.5 | 1.5524 | 0.01475 | -0.0374 | 105.2475
14 | 1.5887 | 0.01559 | -0.0349 | 101.9051
14.5 | 1.6195 | 0.01671 | -0.0317 | 96.918
15 | 1.6524 | 0.01777 | -0.0288 | 92.9882
15.5 | 1.6812 | 0.019 | -0.0256 | 88.4842
16 | 1.7107 | 0.02023 | -0.0226 | 84.5625
16.5 | 1.739 | 0.02155 | -0.0195 | 80.6961
17 | 1.7645 | 0.02306 | -0.0163 | 76.5178
17.5 | 1.7871 | 0.0248 | -0.013 | 72.0605
18 | 1.8084 | 0.02671 | -0.0098 | 67.705
18.5 | 1.8261 | 0.02894 | -0.0065 | 63.0995
19 | 1.8419 | 0.03142 | -0.0033 | 58.6219
19.5 | 1.8544 | 0.0343 | -0.0003 | 54.0641
20 | 1.8641 | 0.03756 | 0.0025 | 49.6299

## 149. Re 20M Mach 0.25 (1)
BIGFOIL.COM POLAR EXPORT
NACA67-411 a=0.8
NACA67-411 a=0.8 |  |  |  | Cl Max: | 1.17 | at alpha= | 8.5 | deg
JavaFoil+Calcfoil stall+Eppler ext transition |  |  |  | L/D Max: | 123.936 | at alpha= | 5.5 | deg
Re: | 20000000 |  |  | Cd Min: | 0.0053 | at alpha= | 2 | deg
Mach: | 0.25 |  |  | Cl=0 at alpha= | -3.2083 | deg
|  |  |  | @ Cl=0.1, Cd= | 0.0056613
|  |  |  | @ Cl=0.4, Cd= | 0.0054292
|  |  |  | @ Cl=0.6, Cd= | 0.095
alpha (deg) | Cl | Cd | Cm | Cl/Cd
-14.5 | -0.19 | 0.10579 | -0.028 | -1.792
-14 | -0.253 | 0.09687 | -0.029 | -2.61
-13.5 | -0.307 | 0.09153 | -0.029 | -3.354
-13 | -0.352 | 0.08575 | -0.03 | -4.104
-12.5 | -0.387 | 0.08022 | -0.031 | -4.82
-12 | -0.415 | 0.07595 | -0.031 | -5.47
-11.5 | -0.439 | 0.06956 | -0.033 | -6.311
-11 | -0.456 | 0.06483 | -0.034 | -7.035
-10.5 | -0.467 | 0.05916 | -0.037 | -7.897
-10 | -0.474 | 0.05207 | -0.041 | -9.094
-9.5 | -0.565 | 0.00804 | -0.065 | -70.283
-9 | -0.556 | 0.00705 | -0.067 | -78.87
-8.5 | -0.534 | 0.00718 | -0.068 | -74.389
-8 | -0.502 | 0.00681 | -0.069 | -73.695
-7.5 | -0.463 | 0.00652 | -0.07 | -71.011
-7 | -0.419 | 0.00629 | -0.071 | -66.715
-6.5 | -0.372 | 0.00605 | -0.072 | -61.473
-6 | -0.321 | 0.00581 | -0.073 | -55.279
-5.5 | -0.268 | 0.00568 | -0.074 | -47.142
-5 | -0.212 | 0.00579 | -0.075 | -36.629
-4.5 | -0.155 | 0.00574 | -0.076 | -26.91
-4 | -0.096 | 0.0057 | -0.076 | -16.767
-3.5 | -0.035 | 0.0056 | -0.077 | -6.337
-3 | 0.025 | 0.00556 | -0.078 | 4.562
-2.5 | 0.087 | 0.00564 | -0.079 | 15.387
-2 | 0.148 | 0.00574 | -0.08 | 25.87
-1.5 | 0.21 | 0.0058 | -0.081 | 36.259
-1 | 0.272 | 0.00583 | -0.082 | 46.722
-0.5 | 0.334 | 0.0054 | -0.083 | 61.847
0 | 0.395 | 0.00543 | -0.084 | 72.743
0.5 | 0.456 | 0.00542 | -0.085 | 84.188
1 | 0.518 | 0.00551 | -0.086 | 93.929
1.5 | 0.577 | 0.0056 | -0.087 | 103.032
2 | 0.638 | 0.0053 | -0.088 | 120.316
2.5 | 0.697 | 0.00671 | -0.089 | 103.901
3 | 0.756 | 0.00717 | -0.09 | 105.363
3.5 | 0.813 | 0.00724 | -0.09 | 112.401
4 | 0.869 | 0.00743 | -0.091 | 116.95
4.5 | 0.924 | 0.00765 | -0.092 | 120.689
5 | 0.976 | 0.00791 | -0.093 | 123.366
5.5 | 1.022 | 0.00825 | -0.094 | 123.936
6 | 1.064 | 0.00859 | -0.095 | 123.92
6.5 | 1.101 | 0.00894 | -0.096 | 123.126
7 | 1.13 | 0.00937 | -0.097 | 120.665
7.5 | 1.152 | 0.00987 | -0.097 | 116.699
8 | 1.166 | 0.01037 | -0.098 | 112.47
8.5 | 1.17 | 0.01091 | -0.099 | 107.293
9 | 1.164 | 0.01141 | -0.1 | 102.009
9.5 | 1.147 | 0.01213 | -0.101 | 94.59
10 | 1.12 | 0.01288 | -0.101 | 86.926
10.5 | 1.075 | 0.01367 | -0.102 | 78.623
11 | 1.007 | 0.01483 | -0.102 | 67.929
11.5 | 0.924 | 0.01676 | -0.102 | 55.1
12 | 0.7 | 0.07383 | -0.062 | 9.478
12.5 | 0.616 | 0.08364 | -0.056 | 7.367
13 | 0.531 | 0.0911 | -0.054 | 5.833
13.5 | 0.443 | 0.095 | -0.056 | 4.659

## 150. Re 20M Mach 0.25 (2)
BIGFOIL.COM POLAR EXPORT
NACA67-411 a=0.8
NACA67-411 a=0.8 |  |  |  | Cl Max: | 1.7067 | at alpha= | 16.5 | deg
XFOIL ncrit=9 |  |  |  | L/D Max: | 125.924 | at alpha= | 7 | deg
Re: | 20000000 |  |  | Cd Min: | 0.19742 | at alpha= | -19.5 | deg
Mach: | 0.25 |  |  | Cl=0 at alpha= | -3.3882 | deg
|  |  |  | @ Cl=0.1, Cd= | 0.004051
|  |  |  | @ Cl=0.4, Cd= | 0.0051478
|  |  |  | @ Cl=0.6, Cd= | 0.0056523
alpha (deg) | Cl | Cd | Cm | Cl/Cd
-19.5 | -0.4984 | 0.19742 | -0.0407 | -2.5246
-19 | -0.4961 | 0.18562 | -0.046 | -2.6727
-18 | -0.4644 | 0.17214 | -0.0548 | -2.6978
-17.5 | -0.4498 | 0.16495 | -0.0592 | -2.7269
-17 | -0.4364 | 0.15755 | -0.0635 | -2.7699
-16.5 | -1.0117 | 0.04536 | -0.1371 | -22.3038
-16 | -1.0811 | 0.03434 | -0.1416 | -31.4822
-15.5 | -1.1209 | 0.02872 | -0.1375 | -39.0286
-15 | -1.1737 | 0.0236 | -0.1279 | -49.7331
-14.5 | -1.1954 | 0.02049 | -0.117 | -58.3407
-14 | -1.1852 | 0.01727 | -0.1101 | -68.6277
-13.5 | -1.1565 | 0.01475 | -0.1048 | -78.4068
-13 | -1.1156 | 0.01286 | -0.1008 | -86.7496
-12.5 | -1.0658 | 0.01157 | -0.0979 | -92.1175
-12 | -1.0116 | 0.01063 | -0.0956 | -95.1646
-11.5 | -0.9549 | 0.00991 | -0.0938 | -96.3572
-11 | -0.8977 | 0.00924 | -0.0923 | -97.1537
-10.5 | -0.8398 | 0.00867 | -0.091 | -96.8627
-10 | -0.7819 | 0.0081 | -0.0899 | -96.5309
-9.5 | -0.7249 | 0.00746 | -0.0888 | -97.1716
-9 | -0.6661 | 0.00702 | -0.0881 | -94.886
-8.5 | -0.6065 | 0.00669 | -0.0878 | -90.6577
-8 | -0.5467 | 0.00641 | -0.0876 | -85.2886
-7.5 | -0.4873 | 0.00612 | -0.0874 | -79.6242
-7 | -0.4281 | 0.00583 | -0.0874 | -73.4305
-6.5 | -0.369 | 0.00556 | -0.0874 | -66.3669
-6 | -0.3099 | 0.0053 | -0.0875 | -58.4717
-5.5 | -0.2508 | 0.00506 | -0.0877 | -49.5652
-5 | -0.1917 | 0.00478 | -0.0879 | -40.1046
-4.5 | -0.1323 | 0.00457 | -0.0884 | -28.9497
-4 | -0.0728 | 0.00444 | -0.0889 | -16.3964
-3 | 0.0462 | 0.00416 | -0.09 | 11.1058
-2.5 | 0.1054 | 0.00404 | -0.0906 | 26.0891
-2 | 0.1644 | 0.00395 | -0.0912 | 41.6203
-1.5 | 0.2223 | 0.00395 | -0.0916 | 56.2785
-1 | 0.276 | 0.00424 | -0.0912 | 65.0943
-0.5 | 0.3245 | 0.00467 | -0.0898 | 69.4861
0.5 | 0.4193 | 0.00527 | -0.0865 | 79.5636
1 | 0.4649 | 0.00562 | -0.0845 | 82.7224
1.5 | 0.5129 | 0.00563 | -0.0831 | 91.1012
2 | 0.561 | 0.00552 | -0.0817 | 101.6304
3 | 0.6553 | 0.00584 | -0.0781 | 112.2089
3.5 | 0.7055 | 0.00609 | -0.0768 | 115.8456
4 | 0.7537 | 0.00628 | -0.075 | 120.0159
4.5 | 0.7972 | 0.00653 | -0.0721 | 122.0827
5 | 0.8425 | 0.00682 | -0.0697 | 123.5337
5.5 | 0.8886 | 0.00714 | -0.0674 | 124.4538
6 | 0.9356 | 0.00745 | -0.0654 | 125.5839
6.5 | 0.982 | 0.00781 | -0.0632 | 125.7362
7 | 1.0288 | 0.00817 | -0.0611 | 125.9241
7.5 | 1.075 | 0.00858 | -0.0588 | 125.2914
8 | 1.1221 | 0.00897 | -0.0567 | 125.0948
8.5 | 1.1666 | 0.00945 | -0.0541 | 123.4497
9 | 1.2122 | 0.0099 | -0.0516 | 122.4444
9.5 | 1.2558 | 0.01037 | -0.0488 | 121.0993
10 | 1.2977 | 0.01096 | -0.0456 | 118.4033
11 | 1.3894 | 0.01221 | -0.0408 | 113.792
11.5 | 1.431 | 0.01303 | -0.0377 | 109.8235
12 | 1.4713 | 0.01388 | -0.0342 | 106.0014
12.5 | 1.5089 | 0.01499 | -0.0304 | 100.6604
13 | 1.5463 | 0.01606 | -0.0266 | 96.2827
13.5 | 1.5832 | 0.01726 | -0.0228 | 91.7265
14 | 1.6166 | 0.01863 | -0.0185 | 86.774
14.5 | 1.6487 | 0.02014 | -0.0142 | 81.862
15 | 1.6738 | 0.02217 | -0.0093 | 75.4984
15.5 | 1.6899 | 0.02483 | -0.0036 | 68.0588
16 | 1.7041 | 0.02771 | 0.0017 | 61.4977
16.5 | 1.7067 | 0.03157 | 0.0074 | 54.0608
17 | 1.699 | 0.0365 | 0.0128 | 46.5479
17.5 | 1.6749 | 0.04331 | 0.0174 | 38.6724
18 | 1.6453 | 0.05151 | 0.0199 | 31.9414
18.5 | 1.609 | 0.06168 | 0.0196 | 26.0863
19 | 1.5724 | 0.0735 | 0.0161 | 21.3932
19.5 | 1.5311 | 0.0877 | 0.009 | 17.4584
20 | 1.4884 | 0.10393 | -0.0011 | 14.3212

## 151. Re 20M Mach 0.50 (1)
BIGFOIL.COM POLAR EXPORT
NACA67-411 a=0.8
NACA67-411 a=0.8 |  |  |  | Cl Max: | 1.238 | at alpha= | 20 | deg
JavaFoil+Calcfoil stall+Eppler ext transition |  |  |  | L/D Max: | 116.783 | at alpha= | 4.5 | deg
Re: | 20000000 |  |  | Cd Min: | 0.00532 | at alpha= | -1.5 | deg
Mach: | 0.5 |  |  | Cl=0 at alpha= | -3.209 | deg
|  |  |  | @ Cl=0.1, Cd= | 0.0054774
|  |  |  | @ Cl=0.4, Cd= | 0.0062273
|  |  |  | @ Cl=0.6, Cd= | 0.0066167
alpha (deg) | Cl | Cd | Cm | Cl/Cd
-20 | -0.911 | 0.16561 | -0.031 | -5.504
-19.5 | -0.884 | 0.1617 | -0.031 | -5.469
-19 | -0.857 | 0.15689 | -0.031 | -5.464
-18.5 | -0.83 | 0.1484 | -0.032 | -5.595
-18 | -0.804 | 0.13923 | -0.032 | -5.775
-17.5 | -0.778 | 0.13033 | -0.033 | -5.97
-17 | -0.75 | 0.13011 | -0.033 | -5.763
-16.5 | -0.723 | 0.12493 | -0.033 | -5.784
-16 | -0.696 | 0.11731 | -0.033 | -5.933
-15.5 | -0.673 | 0.10028 | -0.036 | -6.707
-15 | -0.645 | 0.09599 | -0.036 | -6.717
-14.5 | -0.621 | 0.08734 | -0.039 | -7.105
-14 | -0.588 | 0.09475 | -0.035 | -6.201
-13.5 | -0.561 | 0.08807 | -0.036 | -6.374
-13 | -0.536 | 0.07941 | -0.038 | -6.75
-12.5 | -0.515 | 0.06809 | -0.043 | -7.559
-12 | -0.498 | 0.05349 | -0.05 | -9.32
-11.5 | -0.544 | 0.0113 | -0.067 | -48.196
-11 | -0.519 | 0.0095 | -0.069 | -54.603
-10.5 | -0.397 | 0.06787 | -0.036 | -5.851
-10 | -0.371 | 0.06058 | -0.039 | -6.123
-9.5 | -0.345 | 0.05471 | -0.041 | -6.305
-9 | -0.322 | 0.0461 | -0.049 | -6.99
-8.5 | -0.356 | 0.00762 | -0.075 | -46.76
-8 | -0.261 | 0.05161 | -0.037 | -5.057
-7.5 | -0.235 | 0.04519 | -0.041 | -5.194
-7 | -0.211 | 0.03681 | -0.052 | -5.744
-6.5 | -0.223 | 0.00629 | -0.08 | -35.385
-6 | -0.305 | 0.00604 | -0.081 | -50.518
-5.5 | -0.275 | 0.00627 | -0.082 | -43.813
-5 | -0.226 | 0.00599 | -0.083 | -37.678
-4.5 | -0.168 | 0.00585 | -0.084 | -28.67
-4 | -0.105 | 0.00572 | -0.085 | -18.358
-3.5 | -0.039 | 0.00568 | -0.086 | -6.905
-3 | 0.028 | 0.0055 | -0.088 | 5.128
-2.5 | 0.097 | 0.00547 | -0.089 | 17.665
-2 | 0.166 | 0.00564 | -0.09 | 29.342
-1.5 | 0.235 | 0.00532 | -0.091 | 44.099
-1 | 0.305 | 0.00621 | -0.092 | 49.024
-0.5 | 0.374 | 0.00618 | -0.093 | 60.477
0 | 0.44 | 0.0063 | -0.094 | 69.952
0.5 | 0.509 | 0.00642 | -0.095 | 79.254
1 | 0.577 | 0.00654 | -0.096 | 88.261
1.5 | 0.643 | 0.00676 | -0.097 | 95.168
2 | 0.71 | 0.00711 | -0.098 | 99.832
2.5 | 0.775 | 0.0076 | -0.099 | 102
3 | 0.839 | 0.00779 | -0.1 | 107.774
3.5 | 0.901 | 0.00801 | -0.101 | 112.589
4 | 0.96 | 0.00826 | -0.102 | 116.156
4.5 | 1.014 | 0.00868 | -0.103 | 116.783
5 | 1.062 | 0.00916 | -0.104 | 115.89
5.5 | 1.09 | 0.00968 | -0.105 | 112.629
6 | 1.091 | 0.01028 | -0.106 | 106.113
6.5 | 1.025 | 0.01118 | -0.107 | 91.673
7 | 0.676 | 0.01219 | -0.107 | 55.454
7.5 | 0.709 | 0.01225 | -0.108 | 57.879
8 | 0.74 | 0.01332 | -0.109 | 55.575
8.5 | 0.635 | 0.05325 | -0.062 | 11.93
9 | 0.804 | 0.01395 | -0.111 | 57.667
9.5 | 0.835 | 0.0151 | -0.112 | 55.294
10 | 0.726 | 0.05721 | -0.075 | 12.689
10.5 | 0.74 | 0.06933 | -0.062 | 10.667
11 | 0.929 | 0.01658 | -0.114 | 56.038
11.5 | 0.958 | 0.01826 | -0.115 | 52.476
12 | 0.971 | 0.02359 | -0.113 | 41.159
12.5 | 0.856 | 0.07778 | -0.076 | 11.006
13 | 0.91 | 0.06534 | -0.09 | 13.92
13.5 | 0.904 | 0.08917 | -0.074 | 10.138
14 | 0.926 | 0.09902 | -0.071 | 9.355
14.5 | 0.951 | 0.11302 | -0.071 | 8.417
15 | 0.976 | 0.12017 | -0.07 | 8.124
15.5 | 1.002 | 0.12742 | -0.071 | 7.862
16 | 1.029 | 0.13099 | -0.073 | 7.857
16.5 | 1.057 | 0.1384 | -0.075 | 7.636
17 | 1.084 | 0.14262 | -0.077 | 7.599
17.5 | 1.107 | 0.15587 | -0.076 | 7.102
18 | 1.134 | 0.16103 | -0.078 | 7.042
18.5 | 1.161 | 0.16544 | -0.08 | 7.018
19 | 1.188 | 0.17146 | -0.081 | 6.93
19.5 | 1.211 | 0.19024 | -0.081 | 6.365
20 | 1.238 | 0.193 | -0.082 | 6.413

## 152. Re 20M Mach 0.50 (2)
BIGFOIL.COM POLAR EXPORT
NACA67-411 a=0.8
NACA67-411 a=0.8 |  |  |  | Cl Max: | 1.2253 | at alpha= | 9 | deg
XFOIL ncrit=9 |  |  |  | L/D Max: | 108.023 | at alpha= | 6.5 | deg
Re: | 20000000 |  |  | Cd Min: | 0.23068 | at alpha= | -20 | deg
Mach: | 0.5 |  |  | Cl=0 at alpha= | -3.419 | deg
|  |  |  | @ Cl=0.1, Cd= | 0.0041609
|  |  |  | @ Cl=0.4, Cd= | 0.0044216
|  |  |  | @ Cl=0.6, Cd= | 0.0061237
alpha (deg) | Cl | Cd | Cm | Cl/Cd
-20 | -0.5212 | 0.23068 | -0.0383 | -2.2594
-19.5 | -0.5022 | 0.22179 | -0.0431 | -2.2643
-19 | -0.4822 | 0.21372 | -0.0479 | -2.2562
-18.5 | -0.4622 | 0.20572 | -0.0527 | -2.2467
-18 | -0.4427 | 0.19749 | -0.0575 | -2.2416
-17.5 | -0.421 | 0.19031 | -0.0623 | -2.2122
-17 | -0.4092 | 0.17945 | -0.0672 | -2.2803
-16.5 | -0.3892 | 0.17198 | -0.0718 | -2.2631
-16 | -0.3727 | 0.1635 | -0.0766 | -2.2795
-15.5 | -0.3496 | 0.15714 | -0.081 | -2.2248
-15 | -0.3408 | 0.14671 | -0.0862 | -2.323
-14.5 | -0.325 | 0.13867 | -0.091 | -2.3437
-14 | -0.3063 | 0.13154 | -0.0954 | -2.3286
-13.5 | -0.2931 | 0.12339 | -0.1 | -2.3754
-13 | -0.2813 | 0.1152 | -0.1047 | -2.4418
-12.5 | -0.2796 | 0.10551 | -0.1099 | -2.65
-12 | -0.264 | 0.09889 | -0.1137 | -2.6696
-11.5 | -0.2514 | 0.09197 | -0.1176 | -2.7335
-11 | -0.2449 | 0.08434 | -0.1218 | -2.9037
-10.5 | -0.259 | 0.07404 | -0.1273 | -3.4981
-10 | -0.2675 | 0.06528 | -0.1321 | -4.0977
-9.5 | -0.2812 | 0.05627 | -0.1375 | -4.9973
-9 | -0.311 | 0.04581 | -0.146 | -6.7889
-8.5 | -0.3229 | 0.04116 | -0.1437 | -7.845
-8 | -0.3644 | 0.03434 | -0.1367 | -10.6115
-7.5 | -0.3793 | 0.02714 | -0.1308 | -13.9757
-7 | -0.3895 | 0.01919 | -0.1235 | -20.297
-6.5 | -0.4011 | 0.01005 | -0.1144 | -39.9104
-6 | -0.352 | 0.00689 | -0.1099 | -51.0885
-5.5 | -0.2882 | 0.00572 | -0.107 | -50.3846
-5 | -0.2193 | 0.00519 | -0.1054 | -42.2543
-4.5 | -0.1495 | 0.00485 | -0.1045 | -30.8247
-4 | -0.0802 | 0.0046 | -0.1041 | -17.4348
-3.5 | -0.0112 | 0.00443 | -0.104 | -2.5282
-3 | 0.0579 | 0.00426 | -0.1043 | 13.5915
-2.5 | 0.1259 | 0.0041 | -0.1047 | 30.7073
-2 | 0.1934 | 0.00396 | -0.1051 | 48.8384
-1.5 | 0.2605 | 0.00388 | -0.1057 | 67.1392
-1 | 0.3267 | 0.00385 | -0.1061 | 84.8571
-0.5 | 0.3826 | 0.0042 | -0.1046 | 91.0952
0 | 0.425 | 0.00474 | -0.1003 | 89.6624
0.5 | 0.4698 | 0.00508 | -0.0965 | 92.4803
1 | 0.5018 | 0.00559 | -0.0899 | 89.7674
1.5 | 0.5253 | 0.0058 | -0.0814 | 90.569
2 | 0.5632 | 0.00591 | -0.0763 | 95.2961
3 | 0.6493 | 0.00641 | -0.0678 | 101.2949
3.5 | 0.6984 | 0.00685 | -0.0645 | 101.9562
4 | 0.7533 | 0.00721 | -0.0621 | 104.4799
4.5 | 0.8065 | 0.0076 | -0.0593 | 106.1184
5 | 0.8617 | 0.00802 | -0.0566 | 107.4439
5.5 | 0.9158 | 0.00851 | -0.0535 | 107.6146
6 | 0.9706 | 0.00902 | -0.0503 | 107.6053
6.5 | 1.0273 | 0.00951 | -0.047 | 108.0231
7 | 1.0814 | 0.01012 | -0.0429 | 106.8577
7.5 | 1.1381 | 0.01076 | -0.0387 | 105.7714
8 | 1.1902 | 0.01166 | -0.0332 | 102.0755
8.5 | 1.2214 | 0.01377 | -0.0242 | 88.7001
9 | 1.2253 | 0.01938 | -0.0133 | 63.225
9.5 | 1.2017 | 0.02638 | -0.0016 | 45.5534
10 | 1.166 | 0.0335 | 0.0086 | 34.806
10.5 | 1.1259 | 0.04104 | 0.0165 | 27.4342
11 | 1.0839 | 0.04971 | 0.0208 | 21.8045
11.5 | 1.0438 | 0.05996 | 0.0208 | 17.4083
12 | 1.0101 | 0.07188 | 0.0159 | 14.0526
12.5 | 0.9814 | 0.08638 | 0.0062 | 11.3614
13 | 0.9678 | 0.10237 | -0.0052 | 9.4539
13.5 | 0.9554 | 0.11683 | -0.0143 | 8.1777
14 | 0.9442 | 0.13037 | -0.0227 | 7.2425