## index
index | Re | Mach | Datasource
1 | 50000 | 0 | JavaFoil+Calcfoil stall+Eppler ext transition
2 | 50000 | 0 | XFOIL ncrit=9
3 | 50000 | 0.1 | JavaFoil+Calcfoil stall+Eppler ext transition
4 | 50000 | 0.1 | XFOIL ncrit=9
5 | 50000 | 0.25 | JavaFoil+Calcfoil stall+Eppler ext transition
6 | 50000 | 0.25 | XFOIL ncrit=9
7 | 50000 | 0.5 | JavaFoil+Calcfoil stall+Eppler ext transition
8 | 50000 | 0.5 | XFOIL ncrit=9
9 | 100000 | 0 | JavaFoil+Calcfoil stall+Eppler ext transition
10 | 100000 | 0 | XFOIL ncrit=9
11 | 100000 | 0.1 | JavaFoil+Calcfoil stall+Eppler ext transition
12 | 100000 | 0.1 | XFOIL ncrit=9
13 | 100000 | 0.25 | JavaFoil+Calcfoil stall+Eppler ext transition
14 | 100000 | 0.25 | XFOIL ncrit=9
15 | 100000 | 0.5 | JavaFoil+Calcfoil stall+Eppler ext transition
16 | 100000 | 0.5 | XFOIL ncrit=9
17 | 250000 | 0 | JavaFoil+Calcfoil stall+Eppler ext transition
18 | 250000 | 0 | XFOIL ncrit=9
19 | 250000 | 0.1 | JavaFoil+Calcfoil stall+Eppler ext transition
20 | 250000 | 0.1 | XFOIL ncrit=9
21 | 250000 | 0.25 | JavaFoil+Calcfoil stall+Eppler ext transition
22 | 250000 | 0.25 | XFOIL ncrit=9
23 | 250000 | 0.5 | JavaFoil+Calcfoil stall+Eppler ext transition
24 | 250000 | 0.5 | XFOIL ncrit=9
25 | 500000 | 0 | JavaFoil+Calcfoil stall+Eppler ext transition
26 | 500000 | 0 | XFOIL ncrit=9
27 | 500000 | 0.1 | JavaFoil+Calcfoil stall+Eppler ext transition
28 | 500000 | 0.1 | XFOIL ncrit=9
29 | 500000 | 0.25 | JavaFoil+Calcfoil stall+Eppler ext transition
30 | 500000 | 0.25 | XFOIL ncrit=9
31 | 500000 | 0.5 | JavaFoil+Calcfoil stall+Eppler ext transition
32 | 500000 | 0.5 | XFOIL ncrit=9
33 | 750000 | 0 | JavaFoil+Calcfoil stall+Eppler ext transition
34 | 750000 | 0 | XFOIL ncrit=9
35 | 750000 | 0.1 | JavaFoil+Calcfoil stall+Eppler ext transition
36 | 750000 | 0.1 | XFOIL ncrit=9
37 | 750000 | 0.25 | JavaFoil+Calcfoil stall+Eppler ext transition
38 | 750000 | 0.25 | XFOIL ncrit=9
39 | 750000 | 0.5 | JavaFoil+Calcfoil stall+Eppler ext transition
40 | 750000 | 0.5 | XFOIL ncrit=9
41 | 1000000 | 0 | JavaFoil+Calcfoil stall+Eppler ext transition
42 | 1000000 | 0 | XFOIL ncrit=9
43 | 1000000 | 0.1 | JavaFoil+Calcfoil stall+Eppler ext transition
44 | 1000000 | 0.1 | XFOIL ncrit=9
45 | 1000000 | 0.25 | JavaFoil+Calcfoil stall+Eppler ext transition
46 | 1000000 | 0.25 | XFOIL ncrit=9
47 | 1000000 | 0.5 | JavaFoil+Calcfoil stall+Eppler ext transition
48 | 1000000 | 0.5 | XFOIL ncrit=9
49 | 2000000 | 0 | JavaFoil+Calcfoil stall+Eppler ext transition
50 | 2000000 | 0 | XFOIL ncrit=9
51 | 2000000 | 0.1 | JavaFoil+Calcfoil stall+Eppler ext transition
52 | 2000000 | 0.1 | XFOIL ncrit=9
53 | 2000000 | 0.25 | JavaFoil+Calcfoil stall+Eppler ext transition
54 | 2000000 | 0.25 | XFOIL ncrit=9
55 | 2000000 | 0.5 | JavaFoil+Calcfoil stall+Eppler ext transition
56 | 2000000 | 0.5 | XFOIL ncrit=9
57 | 3000000 | 0 | JavaFoil+Calcfoil stall+Eppler ext transition
58 | 3000000 | 0 | XFOIL ncrit=9
59 | 3000000 | 0.1 | JavaFoil+Calcfoil stall+Eppler ext transition
60 | 3000000 | 0.1 | XFOIL ncrit=9
61 | 3000000 | 0.25 | JavaFoil+Calcfoil stall+Eppler ext transition
62 | 3000000 | 0.25 | XFOIL ncrit=9
63 | 3000000 | 0.5 | JavaFoil+Calcfoil stall+Eppler ext transition
64 | 3000000 | 0.5 | XFOIL ncrit=9
65 | 4000000 | 0 | JavaFoil+Calcfoil stall+Eppler ext transition
66 | 4000000 | 0 | XFOIL ncrit=9
67 | 4000000 | 0.1 | JavaFoil+Calcfoil stall+Eppler ext transition
68 | 4000000 | 0.1 | XFOIL ncrit=9
69 | 4000000 | 0.25 | JavaFoil+Calcfoil stall+Eppler ext transition
70 | 4000000 | 0.25 | XFOIL ncrit=9
71 | 4000000 | 0.5 | JavaFoil+Calcfoil stall+Eppler ext transition
72 | 4000000 | 0.5 | XFOIL ncrit=9
73 | 5000000 | 0 | JavaFoil+Calcfoil stall+Eppler ext transition
74 | 5000000 | 0 | XFOIL ncrit=9
75 | 5000000 | 0.1 | JavaFoil+Calcfoil stall+Eppler ext transition
76 | 5000000 | 0.1 | XFOIL ncrit=9
77 | 5000000 | 0.25 | JavaFoil+Calcfoil stall+Eppler ext transition
78 | 5000000 | 0.25 | XFOIL ncrit=9
79 | 5000000 | 0.5 | JavaFoil+Calcfoil stall+Eppler ext transition
80 | 5000000 | 0.5 | XFOIL ncrit=9
81 | 6000000 | 0 | JavaFoil+Calcfoil stall+Eppler ext transition
82 | 6000000 | 0 | XFOIL ncrit=9
83 | 6000000 | 0.1 | JavaFoil+Calcfoil stall+Eppler ext transition
84 | 6000000 | 0.1 | XFOIL ncrit=9
85 | 6000000 | 0.25 | JavaFoil+Calcfoil stall+Eppler ext transition
86 | 6000000 | 0.25 | XFOIL ncrit=9
87 | 6000000 | 0.5 | JavaFoil+Calcfoil stall+Eppler ext transition
88 | 6000000 | 0.5 | XFOIL ncrit=9
89 | 7000000 | 0 | JavaFoil+Calcfoil stall+Eppler ext transition
90 | 7000000 | 0 | XFOIL ncrit=9
91 | 7000000 | 0.1 | JavaFoil+Calcfoil stall+Eppler ext transition
92 | 7000000 | 0.1 | XFOIL ncrit=9
93 | 7000000 | 0.25 | JavaFoil+Calcfoil stall+Eppler ext transition
94 | 7000000 | 0.25 | XFOIL ncrit=9
95 | 7000000 | 0.5 | JavaFoil+Calcfoil stall+Eppler ext transition
96 | 7000000 | 0.5 | XFOIL ncrit=9
97 | 8000000 | 0 | JavaFoil+Calcfoil stall+Eppler ext transition
98 | 8000000 | 0 | XFOIL ncrit=9
99 | 8000000 | 0.1 | JavaFoil+Calcfoil stall+Eppler ext transition
100 | 8000000 | 0.1 | XFOIL ncrit=9
101 | 8000000 | 0.25 | JavaFoil+Calcfoil stall+Eppler ext transition
102 | 8000000 | 0.25 | XFOIL ncrit=9
103 | 8000000 | 0.5 | JavaFoil+Calcfoil stall+Eppler ext transition
104 | 8000000 | 0.5 | XFOIL ncrit=9
105 | 10000000 | 0 | JavaFoil+Calcfoil stall+Eppler ext transition
106 | 10000000 | 0 | XFOIL ncrit=9
107 | 10000000 | 0.1 | JavaFoil+Calcfoil stall+Eppler ext transition
108 | 10000000 | 0.1 | XFOIL ncrit=9
109 | 10000000 | 0.25 | JavaFoil+Calcfoil stall+Eppler ext transition
110 | 10000000 | 0.25 | XFOIL ncrit=9
111 | 10000000 | 0.5 | JavaFoil+Calcfoil stall+Eppler ext transition
112 | 10000000 | 0.5 | XFOIL ncrit=9
113 | 12000000 | 0 | JavaFoil+Calcfoil stall+Eppler ext transition
114 | 12000000 | 0 | XFOIL ncrit=9
115 | 12000000 | 0.1 | JavaFoil+Calcfoil stall+Eppler ext transition
116 | 12000000 | 0.1 | XFOIL ncrit=9
117 | 12000000 | 0.25 | JavaFoil+Calcfoil stall+Eppler ext transition
118 | 12000000 | 0.25 | XFOIL ncrit=9
119 | 12000000 | 0.5 | JavaFoil+Calcfoil stall+Eppler ext transition
120 | 12000000 | 0.5 | XFOIL ncrit=9
121 | 14000000 | 0 | JavaFoil+Calcfoil stall+Eppler ext transition
122 | 14000000 | 0 | XFOIL ncrit=9
123 | 14000000 | 0.1 | JavaFoil+Calcfoil stall+Eppler ext transition
124 | 14000000 | 0.1 | XFOIL ncrit=9
125 | 14000000 | 0.25 | JavaFoil+Calcfoil stall+Eppler ext transition
126 | 14000000 | 0.25 | XFOIL ncrit=9
127 | 14000000 | 0.5 | JavaFoil+Calcfoil stall+Eppler ext transition
128 | 14000000 | 0.5 | XFOIL ncrit=9
129 | 16000000 | 0 | JavaFoil+Calcfoil stall+Eppler ext transition
130 | 16000000 | 0 | XFOIL ncrit=9
131 | 16000000 | 0.1 | JavaFoil+Calcfoil stall+Eppler ext transition
132 | 16000000 | 0.1 | XFOIL ncrit=9
133 | 16000000 | 0.25 | JavaFoil+Calcfoil stall+Eppler ext transition
134 | 16000000 | 0.25 | XFOIL ncrit=9
135 | 16000000 | 0.5 | JavaFoil+Calcfoil stall+Eppler ext transition
136 | 16000000 | 0.5 | XFOIL ncrit=9
137 | 18000000 | 0 | JavaFoil+Calcfoil stall+Eppler ext transition
138 | 18000000 | 0 | XFOIL ncrit=9
139 | 18000000 | 0.1 | JavaFoil+Calcfoil stall+Eppler ext transition
140 | 18000000 | 0.1 | XFOIL ncrit=9
141 | 18000000 | 0.25 | JavaFoil+Calcfoil stall+Eppler ext transition
142 | 18000000 | 0.25 | XFOIL ncrit=9
143 | 18000000 | 0.5 | JavaFoil+Calcfoil stall+Eppler ext transition
144 | 18000000 | 0.5 | XFOIL ncrit=9
145 | 20000000 | 0 | JavaFoil+Calcfoil stall+Eppler ext transition
146 | 20000000 | 0 | XFOIL ncrit=9
147 | 20000000 | 0.1 | JavaFoil+Calcfoil stall+Eppler ext transition
148 | 20000000 | 0.1 | XFOIL ncrit=9
149 | 20000000 | 0.25 | JavaFoil+Calcfoil stall+Eppler ext transition
150 | 20000000 | 0.25 | XFOIL ncrit=9
151 | 20000000 | 0.5 | JavaFoil+Calcfoil stall+Eppler ext transition
152 | 20000000 | 0.5 | XFOIL ncrit=9

## 1. Re 50k Mach 0.00 (1)
BIGFOIL.COM POLAR EXPORT
NACA64-214 a=0.8
NACA64-214 a=0.8 |  |  |  | Cl Max: | 1.053 | at alpha= | 12.5 | deg
JavaFoil+Calcfoil stall+Eppler ext transition |  |  |  | L/D Max: | 34.121 | at alpha= | 5.5 | deg
Re: | 50000 |  |  | Cd Min: | 0.01801 | at alpha= | -0.5 | deg
Mach: | 0 |  |  | Cl=0 at alpha= | -1.5702 | deg
|  |  |  | @ Cl=0.1, Cd= | 0.018162
|  |  |  | @ Cl=0.4, Cd= | 0.01899
|  |  |  | @ Cl=0.6, Cd= | 0.02091
alpha (deg) | Cl | Cd | Cm | Cl/Cd
-20 | -0.709 | 0.33741 | -0.005 | -2.102
-19.5 | -0.733 | 0.32285 | -0.005 | -2.27
-19 | -0.756 | 0.30523 | -0.005 | -2.477
-18.5 | -0.779 | 0.28788 | -0.006 | -2.704
-18 | -0.8 | 0.26501 | -0.006 | -3.018
-17.5 | -0.82 | 0.25559 | -0.006 | -3.208
-17 | -0.837 | 0.23716 | -0.006 | -3.528
-16.5 | -0.845 | 0.22052 | -0.006 | -3.833
-16 | -0.852 | 0.20367 | -0.007 | -4.183
-15.5 | -0.856 | 0.18726 | -0.007 | -4.574
-15 | -0.859 | 0.17368 | -0.007 | -4.943
-14.5 | -0.858 | 0.16173 | -0.008 | -5.306
-14 | -0.855 | 0.15215 | -0.008 | -5.62
-13.5 | -0.849 | 0.14185 | -0.008 | -5.986
-13 | -0.84 | 0.13321 | -0.008 | -6.306
-12.5 | -0.828 | 0.12222 | -0.009 | -6.774
-12 | -0.813 | 0.11248 | -0.009 | -7.226
-11.5 | -0.794 | 0.10519 | -0.009 | -7.553
-11 | -0.773 | 0.09732 | -0.01 | -7.943
-10.5 | -0.749 | 0.09143 | -0.01 | -8.189
-10 | -0.721 | 0.08598 | -0.01 | -8.391
-9.5 | -0.691 | 0.07908 | -0.011 | -8.742
-9 | -0.659 | 0.07384 | -0.011 | -8.92
-8.5 | -0.624 | 0.06788 | -0.011 | -9.188
-8 | -0.586 | 0.06387 | -0.012 | -9.182
-7.5 | -0.547 | 0.05993 | -0.012 | -9.13
-7 | -0.506 | 0.05553 | -0.012 | -9.116
-6.5 | -0.464 | 0.05255 | -0.013 | -8.822
-6 | -0.42 | 0.04956 | -0.014 | -8.473
-5.5 | -0.375 | 0.04675 | -0.014 | -8.014
-5 | -0.329 | 0.04419 | -0.015 | -7.436
-4.5 | -0.345 | 0.01991 | -0.031 | -17.308
-4 | -0.288 | 0.01946 | -0.032 | -14.821
-3.5 | -0.232 | 0.01909 | -0.033 | -12.135
-3 | -0.162 | 0.01995 | -0.031 | -8.13
-2.5 | -0.106 | 0.0194 | -0.032 | -5.471
-2 | -0.049 | 0.01898 | -0.033 | -2.597
-1.5 | 0.008 | 0.01865 | -0.034 | 0.442
-1 | 0.066 | 0.01836 | -0.034 | 3.621
-0.5 | 0.126 | 0.01801 | -0.035 | 7
0 | 0.185 | 0.01815 | -0.036 | 10.188
0.5 | 0.243 | 0.01838 | -0.037 | 13.233
1 | 0.301 | 0.01852 | -0.038 | 16.269
1.5 | 0.359 | 0.01876 | -0.038 | 19.142
2 | 0.416 | 0.01908 | -0.039 | 21.821
2.5 | 0.472 | 0.01947 | -0.039 | 24.234
3 | 0.527 | 0.01998 | -0.04 | 26.364
3.5 | 0.581 | 0.02061 | -0.04 | 28.166
4 | 0.633 | 0.02143 | -0.04 | 29.538
4.5 | 0.685 | 0.02231 | -0.041 | 30.688
5 | 0.761 | 0.02304 | -0.043 | 33.038
5.5 | 0.813 | 0.02384 | -0.043 | 34.121
6 | 0.718 | 0.04744 | -0.022 | 15.132
6.5 | 0.759 | 0.05061 | -0.021 | 14.997
7 | 0.799 | 0.05393 | -0.021 | 14.812
7.5 | 0.837 | 0.05783 | -0.02 | 14.474
8 | 0.873 | 0.0622 | -0.02 | 14.042
8.5 | 0.907 | 0.06705 | -0.02 | 13.536
9 | 0.939 | 0.071 | -0.02 | 13.229
9.5 | 0.968 | 0.07602 | -0.02 | 12.74
10 | 0.993 | 0.08306 | -0.02 | 11.952
10.5 | 1.013 | 0.0892 | -0.02 | 11.351
11 | 1.029 | 0.09672 | -0.02 | 10.634
11.5 | 1.041 | 0.10176 | -0.019 | 10.225
12 | 1.049 | 0.11035 | -0.02 | 9.504
12.5 | 1.053 | 0.12028 | -0.019 | 8.754
13 | 1.053 | 0.12701 | -0.02 | 8.293
13.5 | 1.05 | 0.13852 | -0.019 | 7.579
14 | 1.043 | 0.14793 | -0.019 | 7.051
14.5 | 1.033 | 0.16054 | -0.02 | 6.434
15 | 1.02 | 0.17137 | -0.019 | 5.95
15.5 | 1.004 | 0.18464 | -0.019 | 5.436
16 | 0.986 | 0.18978 | -0.02 | 5.193
16.5 | 0.965 | 0.21864 | -0.02 | 4.415
17 | 0.943 | 0.23079 | -0.019 | 4.087
17.5 | 0.92 | 0.24159 | -0.019 | 3.807

## 2. Re 50k Mach 0.00 (2)
BIGFOIL.COM POLAR EXPORT
NACA64-214 a=0.8
NACA64-214 a=0.8 |  |  |  | Cl Max: | 1.0558 | at alpha= | 10.5 | deg
XFOIL ncrit=9 |  |  |  | L/D Max: | 29.2401 | at alpha= | 7.5 | deg
Re: | 50000 |  |  | Cd Min: | 0.19295 | at alpha= | 15.5 | deg
Mach: | 0 |  |  | Cl=0 at alpha= | -0.2583 | deg
|  |  |  | @ Cl=0.1, Cd= | 0.038495
|  |  |  | @ Cl=0.4, Cd= | 0.052209
|  |  |  | @ Cl=0.6, Cd= | 0.053655
alpha (deg) | Cl | Cd | Cm | Cl/Cd
-12.5 | -0.4756 | 0.14455 | -0.0082 | -3.2902
-11.5 | -0.4377 | 0.12939 | -0.0106 | -3.3828
-11 | -0.4204 | 0.12254 | -0.0115 | -3.4307
-10 | -0.4125 | 0.11046 | -0.0134 | -3.7344
-9.5 | -0.5933 | 0.0725 | -0.051 | -8.1834
-9 | -0.6871 | 0.0637 | -0.0488 | -10.7865
-8.5 | -0.7011 | 0.05709 | -0.0437 | -12.2806
-8 | -0.7245 | 0.05112 | -0.037 | -14.1725
-7.5 | -0.7261 | 0.04586 | -0.0313 | -15.833
-7 | -0.7082 | 0.04147 | -0.0273 | -17.0774
-6.5 | -0.6819 | 0.03736 | -0.0237 | -18.2521
-6 | -0.6484 | 0.03389 | -0.0207 | -19.1325
-5.5 | -0.6091 | 0.03119 | -0.0179 | -19.5287
-5 | -0.5735 | 0.02897 | -0.0144 | -19.7963
-4.5 | -0.5489 | 0.02574 | -0.0105 | -21.3248
-4 | -0.5573 | 0.02697 | 0.0071 | -20.6637
-3.5 | -0.5497 | 0.02972 | 0.0221 | -18.496
-3 | -0.5396 | 0.03133 | 0.0356 | -17.2231
-2.5 | -0.4228 | 0.03507 | 0.0343 | -12.0559
-2 | -0.3321 | 0.035 | 0.0247 | -9.4886
-1.5 | -0.2623 | 0.03476 | 0.0173 | -7.546
-1 | -0.149 | 0.03524 | 0.0012 | -4.2281
-0.5 | -0.0495 | 0.03574 | -0.0125 | -1.385
0 | 0.0529 | 0.03629 | -0.0269 | 1.4577
0.5 | 0.0714 | 0.03658 | -0.0261 | 1.9519
1 | 0.0761 | 0.0368 | -0.0229 | 2.0679
1.5 | 0.0804 | 0.03711 | -0.0197 | 2.1665
2 | 0.0515 | 0.0365 | -0.0111 | 1.411
2.5 | 0.0724 | 0.03735 | -0.0105 | 1.9384
3 | 0.1165 | 0.03918 | -0.0131 | 2.9735
3.5 | 0.1673 | 0.04151 | -0.0165 | 4.0304
4 | 0.215 | 0.04392 | -0.0192 | 4.8953
4.5 | 0.2623 | 0.04643 | -0.0216 | 5.6494
5 | 0.3213 | 0.0492 | -0.0249 | 6.5305
5.5 | 0.3918 | 0.05194 | -0.0287 | 7.5433
6 | 0.4574 | 0.05409 | -0.0309 | 8.4563
6.5 | 0.5331 | 0.05524 | -0.0323 | 9.6506
7 | 0.6323 | 0.05289 | -0.0315 | 11.955
7.5 | 0.8427 | 0.02882 | -0.0175 | 29.2401
8 | 0.8267 | 0.03226 | -0.0052 | 25.6262
8.5 | 0.9119 | 0.03711 | -0.0072 | 24.5729
9 | 0.9854 | 0.04226 | -0.0087 | 23.3176
9.5 | 1.0365 | 0.04845 | -0.0084 | 21.3932
10.5 | 1.0558 | 0.06158 | -0.0011 | 17.1452
11 | 1.0273 | 0.0693 | 0.0037 | 14.824
11.5 | 0.9773 | 0.07799 | 0.0066 | 12.5311
12 | 0.9356 | 0.08909 | 0.0051 | 10.5017
12.5 | 0.8145 | 0.11371 | -0.0101 | 7.163
13 | 0.675 | 0.1563 | -0.0459 | 4.3186
13.5 | 0.6844 | 0.16418 | -0.0486 | 4.1686
14 | 0.6969 | 0.1714 | -0.0509 | 4.0659
14.5 | 0.711 | 0.17857 | -0.0533 | 3.9816
15 | 0.7244 | 0.18583 | -0.0561 | 3.8982
15.5 | 0.7393 | 0.19295 | -0.0589 | 3.8316

## 3. Re 50k Mach 0.10 (1)
BIGFOIL.COM POLAR EXPORT
NACA64-214 a=0.8
NACA64-214 a=0.8 |  |  |  | Cl Max: | 1.044 | at alpha= | 12.5 | deg
JavaFoil+Calcfoil stall+Eppler ext transition |  |  |  | L/D Max: | 34.086 | at alpha= | 5.5 | deg
Re: | 50000 |  |  | Cd Min: | 0.01809 | at alpha= | -0.5 | deg
Mach: | 0.1 |  |  | Cl=0 at alpha= | -1.5702 | deg
|  |  |  | @ Cl=0.1, Cd= | 0.018252
|  |  |  | @ Cl=0.4, Cd= | 0.019029
|  |  |  | @ Cl=0.6, Cd= | 0.021024
alpha (deg) | Cl | Cd | Cm | Cl/Cd
-19.5 | -0.682 | 0.336 | -0.005 | -2.029
-19 | -0.708 | 0.33 | -0.005 | -2.147
-18.5 | -0.735 | 0.30988 | -0.006 | -2.371
-18 | -0.76 | 0.28066 | -0.006 | -2.707
-17.5 | -0.784 | 0.26926 | -0.006 | -2.91
-17 | -0.804 | 0.25095 | -0.006 | -3.204
-16.5 | -0.816 | 0.22524 | -0.006 | -3.623
-16 | -0.826 | 0.21204 | -0.007 | -3.895
-15.5 | -0.834 | 0.19534 | -0.007 | -4.268
-15 | -0.839 | 0.18383 | -0.007 | -4.564
-14.5 | -0.841 | 0.16668 | -0.008 | -5.048
-14 | -0.841 | 0.15516 | -0.008 | -5.421
-13.5 | -0.837 | 0.14185 | -0.008 | -5.904
-13 | -0.831 | 0.13341 | -0.008 | -6.227
-12.5 | -0.821 | 0.12524 | -0.009 | -6.554
-12 | -0.808 | 0.11421 | -0.009 | -7.071
-11.5 | -0.791 | 0.10712 | -0.009 | -7.383
-11 | -0.771 | 0.09998 | -0.01 | -7.709
-10.5 | -0.748 | 0.09172 | -0.01 | -8.151
-10 | -0.721 | 0.08569 | -0.01 | -8.416
-9.5 | -0.692 | 0.08025 | -0.011 | -8.622
-9 | -0.66 | 0.07392 | -0.011 | -8.925
-8.5 | -0.625 | 0.0686 | -0.012 | -9.114
-8 | -0.588 | 0.06455 | -0.012 | -9.112
-7.5 | -0.549 | 0.06043 | -0.012 | -9.087
-7 | -0.508 | 0.05591 | -0.013 | -9.089
-6.5 | -0.466 | 0.05284 | -0.013 | -8.812
-6 | -0.422 | 0.04953 | -0.014 | -8.515
-5.5 | -0.376 | 0.04675 | -0.014 | -8.049
-5 | -0.33 | 0.04435 | -0.015 | -7.446
-4.5 | -0.346 | 0.01998 | -0.031 | -17.313
-4 | -0.289 | 0.01952 | -0.032 | -14.829
-3.5 | -0.233 | 0.01912 | -0.033 | -12.172
-3 | -0.163 | 0.02006 | -0.031 | -8.116
-2.5 | -0.107 | 0.0195 | -0.032 | -5.464
-2 | -0.049 | 0.01907 | -0.033 | -2.595
-1.5 | 0.008 | 0.01871 | -0.034 | 0.443
-1 | 0.067 | 0.01845 | -0.034 | 3.619
-0.5 | 0.127 | 0.01809 | -0.035 | 6.995
0 | 0.186 | 0.0182 | -0.036 | 10.207
0.5 | 0.244 | 0.01849 | -0.037 | 13.214
1 | 0.303 | 0.01856 | -0.038 | 16.306
1.5 | 0.361 | 0.01881 | -0.038 | 19.168
2 | 0.418 | 0.01913 | -0.039 | 21.862
2.5 | 0.474 | 0.01953 | -0.039 | 24.273
3 | 0.529 | 0.02008 | -0.04 | 26.341
3.5 | 0.583 | 0.02079 | -0.04 | 28.042
4 | 0.636 | 0.02152 | -0.041 | 29.542
4.5 | 0.687 | 0.02247 | -0.041 | 30.584
5 | 0.764 | 0.02314 | -0.043 | 33.028
5.5 | 0.817 | 0.02396 | -0.043 | 34.086
6 | 0.721 | 0.04753 | -0.022 | 15.168
6.5 | 0.762 | 0.05074 | -0.021 | 15.024
7 | 0.802 | 0.05391 | -0.02 | 14.874
7.5 | 0.84 | 0.05776 | -0.02 | 14.543
8 | 0.876 | 0.062 | -0.02 | 14.13
8.5 | 0.91 | 0.06678 | -0.02 | 13.623
9 | 0.941 | 0.07211 | -0.02 | 13.053
9.5 | 0.97 | 0.07731 | -0.02 | 12.542
10 | 0.993 | 0.08487 | -0.02 | 11.699
10.5 | 1.011 | 0.08904 | -0.02 | 11.358
11 | 1.026 | 0.09621 | -0.019 | 10.661
11.5 | 1.036 | 0.10481 | -0.019 | 9.883
12 | 1.042 | 0.11198 | -0.019 | 9.304
12.5 | 1.044 | 0.12079 | -0.019 | 8.639
13 | 1.041 | 0.13082 | -0.02 | 7.959
13.5 | 1.035 | 0.14065 | -0.02 | 7.356
14 | 1.024 | 0.15154 | -0.019 | 6.76
14.5 | 1.011 | 0.16523 | -0.02 | 6.116
15 | 0.994 | 0.18212 | -0.019 | 5.456
15.5 | 0.974 | 0.18995 | -0.019 | 5.127
16 | 0.952 | 0.20959 | -0.019 | 4.541
16.5 | 0.927 | 0.22397 | -0.019 | 4.14
17 | 0.901 | 0.23666 | -0.019 | 3.808
17.5 | 0.874 | 0.2614 | -0.02 | 3.343

## 4. Re 50k Mach 0.10 (2)
BIGFOIL.COM POLAR EXPORT
NACA64-214 a=0.8
NACA64-214 a=0.8 |  |  |  | Cl Max: | 1.0501 | at alpha= | 10 | deg
XFOIL ncrit=9 |  |  |  | L/D Max: | 29.5215 | at alpha= | 7.5 | deg
Re: | 50000 |  |  | Cd Min: | 0.18649 | at alpha= | 15 | deg
Mach: | 0.1 |  |  | Cl=0 at alpha= | -0.26024 | deg
|  |  |  | @ Cl=0.1, Cd= | 0.038665
|  |  |  | @ Cl=0.4, Cd= | 0.052441
|  |  |  | @ Cl=0.6, Cd= | 0.054091
alpha (deg) | Cl | Cd | Cm | Cl/Cd
-12.5 | -0.4773 | 0.14537 | -0.0085 | -3.2833
-11.5 | -0.4352 | 0.12969 | -0.0107 | -3.3557
-11 | -0.4186 | 0.12292 | -0.0117 | -3.4055
-10 | -0.4121 | 0.11093 | -0.0137 | -3.715
-9.5 | -0.5799 | 0.07341 | -0.0511 | -7.8995
-9 | -0.6773 | 0.06436 | -0.0497 | -10.5236
-8.5 | -0.6948 | 0.05782 | -0.0447 | -12.0166
-8 | -0.7213 | 0.05195 | -0.0378 | -13.8845
-7.5 | -0.7263 | 0.04664 | -0.032 | -15.5725
-7 | -0.7108 | 0.04217 | -0.0277 | -16.8556
-6.5 | -0.6861 | 0.03795 | -0.024 | -18.0791
-6 | -0.6533 | 0.03438 | -0.0209 | -19.0023
-5.5 | -0.6143 | 0.03162 | -0.0181 | -19.4276
-5 | -0.5777 | 0.02935 | -0.0148 | -19.6831
-4.5 | -0.5511 | 0.02643 | -0.0108 | -20.8513
-4 | -0.5578 | 0.02667 | 0.0054 | -20.9149
-3.5 | -0.5509 | 0.02959 | 0.0207 | -18.6178
-3 | -0.54 | 0.03146 | 0.0348 | -17.1647
-2.5 | -0.4232 | 0.0353 | 0.0341 | -11.9887
-2 | -0.335 | 0.0352 | 0.0249 | -9.517
-1.5 | -0.2648 | 0.03498 | 0.0175 | -7.57
-1 | -0.1484 | 0.0355 | 0.001 | -4.1803
-0.5 | -0.048 | 0.03599 | -0.0128 | -1.3337
0 | 0.0521 | 0.03654 | -0.0268 | 1.4258
0.5 | 0.0768 | 0.03686 | -0.0271 | 2.0836
1 | 0.0794 | 0.03705 | -0.0235 | 2.143
1.5 | 0.0804 | 0.03729 | -0.0197 | 2.1561
2 | 0.0537 | 0.03674 | -0.0114 | 1.4616
2.5 | 0.0759 | 0.03765 | -0.0109 | 2.0159
3 | 0.1153 | 0.03931 | -0.0129 | 2.9331
3.5 | 0.1648 | 0.04159 | -0.0161 | 3.9625
4 | 0.2129 | 0.04401 | -0.0188 | 4.8375
4.5 | 0.2799 | 0.04707 | -0.0237 | 5.9465
5 | 0.3397 | 0.04975 | -0.0269 | 6.8281
5.5 | 0.3872 | 0.05205 | -0.028 | 7.439
6 | 0.4605 | 0.05429 | -0.0309 | 8.4822
6.5 | 0.5246 | 0.05561 | -0.0314 | 9.4336
7 | 0.6224 | 0.05364 | -0.0307 | 11.6033
7.5 | 0.839 | 0.02842 | -0.0149 | 29.5215
8 | 0.8261 | 0.03277 | -0.0044 | 25.209
8.5 | 0.9145 | 0.03758 | -0.0065 | 24.3348
9 | 0.9881 | 0.04291 | -0.008 | 23.0273
9.5 | 1.0367 | 0.04926 | -0.0074 | 21.0455
10 | 1.0501 | 0.05566 | -0.0037 | 18.8663
10.5 | 1.0462 | 0.06256 | 0.0003 | 16.7231
11 | 1.0137 | 0.07012 | 0.0051 | 14.4566
11.5 | 0.9619 | 0.07924 | 0.0069 | 12.1391
12 | 0.9207 | 0.09082 | 0.0047 | 10.1376
12.5 | 0.8122 | 0.11513 | -0.0105 | 7.0546
13 | 0.675 | 0.15684 | -0.0461 | 4.3037
13.5 | 0.6845 | 0.16475 | -0.0488 | 4.1548
14 | 0.6972 | 0.17199 | -0.0512 | 4.0537
14.5 | 0.7112 | 0.17915 | -0.0536 | 3.9699
15 | 0.7253 | 0.18649 | -0.0564 | 3.8892

## 5. Re 50k Mach 0.25 (1)
BIGFOIL.COM POLAR EXPORT
NACA64-214 a=0.8
NACA64-214 a=0.8 |  |  |  | Cl Max: | 0.997 | at alpha= | 11 | deg
JavaFoil+Calcfoil stall+Eppler ext transition |  |  |  | L/D Max: | 33.767 | at alpha= | 5.5 | deg
Re: | 50000 |  |  | Cd Min: | 0.01843 | at alpha= | 0 | deg
Mach: | 0.25 |  |  | Cl=0 at alpha= | -1.5678 | deg
|  |  |  | @ Cl=0.1, Cd= | 0.018729
|  |  |  | @ Cl=0.4, Cd= | 0.019368
|  |  |  | @ Cl=0.6, Cd= | 0.021461
alpha (deg) | Cl | Cd | Cm | Cl/Cd
-17 | -0.506 | 0.38274 | -0.006 | -1.323
-16.5 | -0.552 | 0.34012 | -0.006 | -1.622
-16 | -0.593 | 0.30911 | -0.007 | -1.919
-15.5 | -0.631 | 0.26769 | -0.007 | -2.357
-15 | -0.665 | 0.24106 | -0.007 | -2.757
-14.5 | -0.693 | 0.20755 | -0.007 | -3.341
-14 | -0.717 | 0.19348 | -0.008 | -3.708
-13.5 | -0.736 | 0.17509 | -0.008 | -4.204
-13 | -0.749 | 0.15453 | -0.008 | -4.849
-12.5 | -0.757 | 0.13857 | -0.009 | -5.465
-12 | -0.759 | 0.13117 | -0.009 | -5.789
-11.5 | -0.756 | 0.11924 | -0.01 | -6.34
-11 | -0.747 | 0.1082 | -0.01 | -6.905
-10.5 | -0.733 | 0.0977 | -0.01 | -7.503
-10 | -0.714 | 0.09003 | -0.011 | -7.932
-9.5 | -0.691 | 0.08328 | -0.011 | -8.292
-9 | -0.663 | 0.07653 | -0.011 | -8.662
-8.5 | -0.631 | 0.07147 | -0.012 | -8.836
-8 | -0.596 | 0.0654 | -0.012 | -9.121
-7.5 | -0.559 | 0.06213 | -0.012 | -8.995
-7 | -0.518 | 0.0572 | -0.013 | -9.064
-6.5 | -0.476 | 0.05352 | -0.013 | -8.894
-6 | -0.432 | 0.05051 | -0.014 | -8.546
-5.5 | -0.386 | 0.04731 | -0.014 | -8.151
-5 | -0.339 | 0.04486 | -0.015 | -7.546
-4.5 | -0.291 | 0.04231 | -0.016 | -6.878
-4 | -0.296 | 0.01992 | -0.033 | -14.846
-3.5 | -0.237 | 0.01947 | -0.034 | -12.166
-3 | -0.167 | 0.02057 | -0.032 | -8.101
-2.5 | -0.109 | 0.01996 | -0.033 | -5.466
-2 | -0.051 | 0.0195 | -0.034 | -2.598
-1.5 | 0.008 | 0.01912 | -0.034 | 0.444
-1 | 0.068 | 0.01885 | -0.035 | 3.625
-0.5 | 0.129 | 0.01862 | -0.036 | 6.92
0 | 0.191 | 0.01843 | -0.037 | 10.341
0.5 | 0.251 | 0.01869 | -0.038 | 13.406
1 | 0.31 | 0.01901 | -0.039 | 16.331
1.5 | 0.37 | 0.01919 | -0.039 | 19.275
2 | 0.429 | 0.01954 | -0.04 | 21.946
2.5 | 0.485 | 0.02001 | -0.04 | 24.252
3 | 0.542 | 0.0206 | -0.041 | 26.288
3.5 | 0.596 | 0.0214 | -0.041 | 27.862
4 | 0.65 | 0.02222 | -0.041 | 29.269
4.5 | 0.702 | 0.02321 | -0.042 | 30.261
5 | 0.783 | 0.02387 | -0.044 | 32.787
5.5 | 0.836 | 0.02475 | -0.045 | 33.767
6 | 0.738 | 0.04836 | -0.022 | 15.264
6.5 | 0.779 | 0.05179 | -0.021 | 15.046
7 | 0.818 | 0.05529 | -0.021 | 14.805
7.5 | 0.856 | 0.06 | -0.021 | 14.259
8 | 0.89 | 0.06374 | -0.021 | 13.958
8.5 | 0.921 | 0.07002 | -0.021 | 13.148
9 | 0.948 | 0.07499 | -0.02 | 12.638
9.5 | 0.971 | 0.08115 | -0.02 | 11.965
10 | 0.987 | 0.08993 | -0.02 | 10.97
10.5 | 0.995 | 0.09884 | -0.02 | 10.064
11 | 0.997 | 0.10678 | -0.019 | 9.333
11.5 | 0.992 | 0.11658 | -0.019 | 8.506
12 | 0.979 | 0.12666 | -0.019 | 7.732
12.5 | 0.96 | 0.14231 | -0.019 | 6.745
13 | 0.933 | 0.15022 | -0.019 | 6.213
13.5 | 0.9 | 0.17307 | -0.019 | 5.199
14 | 0.86 | 0.19406 | -0.019 | 4.43
14.5 | 0.814 | 0.21495 | -0.019 | 3.786
15 | 0.762 | 0.2406 | -0.019 | 3.168
15.5 | 0.706 | 0.26175 | -0.019 | 2.696
16 | 0.645 | 0.30395 | -0.018 | 2.122

## 6. Re 50k Mach 0.25 (2)
BIGFOIL.COM POLAR EXPORT
NACA64-214 a=0.8
NACA64-214 a=0.8 |  |  |  | Cl Max: | 1.0298 | at alpha= | 9.5 | deg
XFOIL ncrit=9 |  |  |  | L/D Max: | 26.9127 | at alpha= | 7.5 | deg
Re: | 50000 |  |  | Cd Min: | 0.18248 | at alpha= | 14.5 | deg
Mach: | 0.25 |  |  | Cl=0 at alpha= | -0.14706 | deg
|  |  |  | @ Cl=0.1, Cd= | 0.039613
|  |  |  | @ Cl=0.4, Cd= | 0.05331
|  |  |  | @ Cl=0.6, Cd= | 0.054224
alpha (deg) | Cl | Cd | Cm | Cl/Cd
-12 | -0.4398 | 0.13834 | -0.0102 | -3.1791
-11.5 | -0.4237 | 0.13139 | -0.0116 | -3.2248
-11 | -0.4112 | 0.12504 | -0.0128 | -3.2885
-10 | -0.4105 | 0.1137 | -0.0152 | -3.6104
-9.5 | -0.5206 | 0.08021 | -0.0483 | -6.4905
-9 | -0.6186 | 0.06776 | -0.0542 | -9.1293
-8.5 | -0.653 | 0.06134 | -0.0499 | -10.6456
-8 | -0.6946 | 0.05611 | -0.0425 | -12.3793
-7.5 | -0.7174 | 0.05099 | -0.0358 | -14.0694
-7 | -0.7191 | 0.04609 | -0.0304 | -15.6021
-6.5 | -0.7053 | 0.04136 | -0.026 | -17.0527
-6 | -0.6787 | 0.03729 | -0.0224 | -18.2006
-5.5 | -0.6424 | 0.03394 | -0.0195 | -18.9275
-5 | -0.6018 | 0.03132 | -0.0163 | -19.2146
-4.5 | -0.5682 | 0.02889 | -0.0124 | -19.6677
-4 | -0.5548 | 0.02481 | -0.0061 | -22.362
-3.5 | -0.5569 | 0.02905 | 0.0139 | -19.1704
-3 | -0.5481 | 0.0314 | 0.029 | -17.4554
-2.5 | -0.5164 | 0.03394 | 0.0426 | -15.2151
-2 | -0.3764 | 0.03605 | 0.0306 | -10.4411
-1.5 | -0.2586 | 0.03637 | 0.0151 | -7.1103
-1 | -0.1601 | 0.03664 | 0.0023 | -4.3695
-0.5 | -0.066 | 0.037 | -0.01 | -1.7838
0 | 0.0275 | 0.0375 | -0.0224 | 0.73333
0.5 | 0.0889 | 0.0381 | -0.0292 | 2.3333
1 | 0.1067 | 0.03864 | -0.028 | 2.7614
1.5 | 0.0928 | 0.0386 | -0.0214 | 2.4041
2 | 0.0872 | 0.03874 | -0.0163 | 2.2509
2.5 | 0.0763 | 0.03866 | -0.0104 | 1.9736
3 | 0.1228 | 0.04053 | -0.0135 | 3.0299
3.5 | 0.1738 | 0.0428 | -0.0168 | 4.0607
4 | 0.2197 | 0.04508 | -0.019 | 4.8736
4.5 | 0.2719 | 0.04768 | -0.0218 | 5.7026
5 | 0.3366 | 0.05054 | -0.0255 | 6.6601
5.5 | 0.3926 | 0.05307 | -0.0273 | 7.3978
6 | 0.4619 | 0.05532 | -0.0295 | 8.3496
6.5 | 0.5329 | 0.05647 | -0.0299 | 9.4369
7 | 0.6479 | 0.05262 | -0.0278 | 12.3128
7.5 | 0.8168 | 0.03035 | -0.0059 | 26.9127
8 | 0.8311 | 0.03528 | -0.0004 | 23.5573
8.5 | 0.9332 | 0.04041 | -0.0034 | 23.0933
9 | 0.9936 | 0.04646 | -0.0034 | 21.3861
9.5 | 1.0298 | 0.05348 | -0.0019 | 19.2558
10 | 1.0219 | 0.0603 | 0.0026 | 16.9469
10.5 | 0.9923 | 0.06735 | 0.0072 | 14.7335
11 | 0.9486 | 0.07599 | 0.0088 | 12.4832
11.5 | 0.9073 | 0.08697 | 0.0066 | 10.4323
12 | 0.7961 | 0.11018 | -0.0088 | 7.2254
13 | 0.6756 | 0.15975 | -0.0471 | 4.2291
13.5 | 0.6863 | 0.16785 | -0.0502 | 4.0888
14 | 0.7007 | 0.17537 | -0.0528 | 3.9956
14.5 | 0.7148 | 0.18248 | -0.0556 | 3.9171

## 7. Re 50k Mach 0.50 (1)
BIGFOIL.COM POLAR EXPORT
NACA64-214 a=0.8
NACA64-214 a=0.8 |  |  |  | Cl Max: | 1.17 | at alpha= | 20 | deg
JavaFoil+Calcfoil stall+Eppler ext transition |  |  |  | L/D Max: | 31.595 | at alpha= | 5 | deg
Re: | 50000 |  |  | Cd Min: | 0.01966 | at alpha= | 0 | deg
Mach: | 0.5 |  |  | Cl=0 at alpha= | -1.5692 | deg
|  |  |  | @ Cl=0.1, Cd= | 0.020497
|  |  |  | @ Cl=0.4, Cd= | 0.020868
|  |  |  | @ Cl=0.6, Cd= | 0.023355
alpha (deg) | Cl | Cd | Cm | Cl/Cd
-20 | -1.012 | 0.4515 | -0.009 | -2.24
-19.5 | -0.985 | 0.43238 | -0.009 | -2.278
-19 | -0.959 | 0.42837 | -0.01 | -2.238
-18.5 | -0.932 | 0.43398 | -0.01 | -2.147
-18 | -0.905 | 0.43117 | -0.01 | -2.1
-17.5 | -0.876 | 0.37946 | -0.01 | -2.309
-17 | -0.849 | 0.39505 | -0.01 | -2.149
-16.5 | -0.822 | 0.36144 | -0.011 | -2.275
-16 | -0.795 | 0.37199 | -0.011 | -2.138
-15.5 | -0.767 | 0.3438 | -0.011 | -2.232
-15 | -0.739 | 0.34128 | -0.011 | -2.167
-14.5 | -0.712 | 0.49436 | -0.011 | -1.441
-14 | -0.685 | 0.30597 | -0.012 | -2.24
-13.5 | -0.658 | 0.30332 | -0.012 | -2.17
-13 | -0.63 | 0.28833 | -0.012 | -2.185
-12.5 | -0.603 | 0.28605 | -0.012 | -2.106
-12 | -0.575 | 0.28192 | -0.012 | -2.041
-11.5 | -0.548 | 0.25743 | -0.012 | -2.129
-11 | -0.521 | 0.25346 | -0.012 | -2.054
-10.5 | -0.493 | 0.23642 | -0.012 | -2.084
-10 | -0.465 | 0.22882 | -0.012 | -2.032
-9.5 | -0.438 | 0.20274 | -0.012 | -2.159
-9 | -0.41 | 0.18794 | -0.012 | -2.183
-8.5 | -0.382 | 0.15733 | -0.011 | -2.43
-8 | -0.509 | 0.09891 | -0.012 | -5.146
-7.5 | -0.551 | 0.07819 | -0.013 | -7.046
-7 | -0.539 | 0.06773 | -0.013 | -7.961
-6.5 | -0.509 | 0.06032 | -0.014 | -8.442
-6 | -0.469 | 0.05525 | -0.015 | -8.495
-5.5 | -0.423 | 0.05122 | -0.015 | -8.254
-5 | -0.373 | 0.04732 | -0.016 | -7.891
-4.5 | -0.322 | 0.04447 | -0.017 | -7.239
-4 | -0.269 | 0.04221 | -0.018 | -6.372
-3.5 | -0.258 | 0.02137 | -0.036 | -12.088
-3 | -0.193 | 0.02066 | -0.037 | -9.357
-2.5 | -0.12 | 0.02213 | -0.036 | -5.426
-2 | -0.056 | 0.02146 | -0.037 | -2.602
-1.5 | 0.009 | 0.02099 | -0.037 | 0.446
-1 | 0.075 | 0.02059 | -0.038 | 3.663
-0.5 | 0.142 | 0.02034 | -0.039 | 6.984
0 | 0.211 | 0.01966 | -0.04 | 10.758
0.5 | 0.278 | 0.01993 | -0.041 | 13.95
1 | 0.344 | 0.02036 | -0.041 | 16.888
1.5 | 0.409 | 0.02095 | -0.042 | 19.522
2 | 0.473 | 0.02168 | -0.043 | 21.82
2.5 | 0.534 | 0.02241 | -0.044 | 23.843
3 | 0.595 | 0.02327 | -0.045 | 25.577
3.5 | 0.655 | 0.02429 | -0.045 | 26.961
4 | 0.712 | 0.02546 | -0.045 | 27.989
4.5 | 0.801 | 0.02601 | -0.048 | 30.814
5 | 0.859 | 0.02719 | -0.049 | 31.595
5.5 | 0.764 | 0.04837 | -0.024 | 15.791
6 | 0.804 | 0.05258 | -0.023 | 15.284
6.5 | 0.837 | 0.05713 | -0.022 | 14.648
7 | 0.859 | 0.0638 | -0.022 | 13.46
7.5 | 0.861 | 0.07208 | -0.021 | 11.951
8 | 0.821 | 0.08764 | -0.02 | 9.368
8.5 | 0.552 | 0.14666 | -0.02 | 3.764
9 | 0.579 | 0.18868 | -0.02 | 3.068
9.5 | 0.606 | 0.23565 | -0.023 | 2.574
10 | 0.633 | 0.21405 | -0.023 | 2.959
10.5 | 0.66 | 0.2334 | -0.023 | 2.829
11 | 0.688 | 0.26422 | -0.026 | 2.604
11.5 | 0.715 | 0.26739 | -0.026 | 2.673
12 | 0.742 | 0.26632 | -0.027 | 2.784
12.5 | 0.768 | 0.29673 | -0.027 | 2.588
13 | 0.797 | 0.293 | -0.03 | 2.718
13.5 | 0.823 | 0.29776 | -0.03 | 2.764
14 | 0.849 | 0.33832 | -0.03 | 2.51
14.5 | 0.876 | 0.33717 | -0.031 | 2.597
15 | 0.904 | 0.36009 | -0.033 | 2.512
15.5 | 0.931 | 0.37033 | -0.034 | 2.513
16 | 0.957 | 0.36274 | -0.034 | 2.638
16.5 | 0.983 | 0.38791 | -0.035 | 2.535
17 | 1.012 | 0.4137 | -0.036 | 2.446
17.5 | 1.038 | 0.42614 | -0.037 | 2.435
18 | 1.064 | 0.41629 | -0.037 | 2.555
18.5 | 1.09 | 0.4337 | -0.038 | 2.513
19 | 1.119 | 0.45628 | -0.04 | 2.452
19.5 | 1.144 | 0.4889 | -0.04 | 2.341
20 | 1.17 | 0.49378 | -0.04 | 2.369

## 8. Re 50k Mach 0.50 (2)
BIGFOIL.COM POLAR EXPORT
NACA64-214 a=0.8
NACA64-214 a=0.8 |  |  |  | Cl Max: | 0.983 | at alpha= | 20 | deg
XFOIL ncrit=9 |  |  |  | L/D Max: | 21.2459 | at alpha= | 7 | deg
Re: | 50000 |  |  | Cd Min: | 0.28862 | at alpha= | 20 | deg
Mach: | 0.5 |  |  | Cl=0 at alpha= | 0.1837 | deg
|  |  |  | @ Cl=0.1, Cd= | 0.043442
|  |  |  | @ Cl=0.4, Cd= | 0.057161
|  |  |  | @ Cl=0.6, Cd= | 0.056116
alpha (deg) | Cl | Cd | Cm | Cl/Cd
-20 | -0.7485 | 0.26586 | 0.0492 | -2.8154
-19.5 | -0.7365 | 0.2648 | 0.0422 | -2.7813
-19 | -0.7045 | 0.25047 | 0.039 | -2.8127
-18.5 | -0.686 | 0.24501 | 0.0334 | -2.7999
-18 | -0.661 | 0.23534 | 0.0291 | -2.8087
-17.5 | -0.6457 | 0.23126 | 0.0235 | -2.7921
-17 | -0.615 | 0.21955 | 0.0204 | -2.8012
-16.5 | -0.6108 | 0.21868 | 0.0139 | -2.7931
-16 | -0.5728 | 0.2049 | 0.0117 | -2.7955
-15.5 | -0.5512 | 0.19708 | 0.0078 | -2.7968
-15 | -0.5344 | 0.19062 | 0.0035 | -2.8035
-14.5 | -0.5295 | 0.18772 | -0.001 | -2.8207
-14 | -0.4966 | 0.17684 | -0.0035 | -2.8082
-13.5 | -0.4731 | 0.16859 | -0.0063 | -2.8062
-13 | -0.4585 | 0.16232 | -0.0093 | -2.8247
-12.5 | -0.4438 | 0.1558 | -0.012 | -2.8485
-12 | -0.4243 | 0.14818 | -0.0143 | -2.8634
-11.5 | -0.4078 | 0.14108 | -0.0165 | -2.8906
-11 | -0.3959 | 0.13448 | -0.0184 | -2.9439
-10.5 | -0.3777 | 0.12699 | -0.0203 | -2.9742
-10 | -0.3967 | 0.11093 | -0.0353 | -3.5761
-9.5 | -0.4078 | 0.09972 | -0.0427 | -4.0895
-9 | -0.4314 | 0.08831 | -0.0505 | -4.8851
-8.5 | -0.4407 | 0.07886 | -0.0541 | -5.5884
-8 | -0.4836 | 0.06969 | -0.057 | -6.9393
-7.5 | -0.5764 | 0.06411 | -0.0528 | -8.9908
-7 | -0.6513 | 0.0607 | -0.0439 | -10.7298
-6.5 | -0.6929 | 0.05605 | -0.0369 | -12.3622
-6 | -0.7209 | 0.051 | -0.0308 | -14.1353
-5.5 | -0.7153 | 0.04598 | -0.0261 | -15.5568
-5 | -0.7008 | 0.04119 | -0.022 | -17.0138
-4.5 | -0.6666 | 0.03717 | -0.0184 | -17.9338
-4 | -0.6252 | 0.03416 | -0.0144 | -18.3021
-3.5 | -0.5915 | 0.03137 | -0.0096 | -18.8556
-3 | -0.5781 | 0.02865 | -0.0003 | -20.178
-2.5 | -0.5495 | 0.03511 | 0.0217 | -15.6508
-2 | -0.3844 | 0.04191 | 0.024 | -9.172
-1.5 | -0.2704 | 0.04188 | 0.0118 | -6.4565
-1 | -0.1791 | 0.04176 | 0.002 | -4.2888
-0.5 | -0.1131 | 0.04179 | -0.0038 | -2.7064
0 | -0.0284 | 0.04222 | -0.0133 | -0.67267
0.5 | 0.0489 | 0.04284 | -0.0218 | 1.1415
1 | 0.1236 | 0.04372 | -0.0303 | 2.8271
1.5 | 0.1439 | 0.04437 | -0.0289 | 3.2432
2 | 0.1535 | 0.045 | -0.0253 | 3.4111
2.5 | 0.1388 | 0.04499 | -0.0179 | 3.0851
3 | 0.1294 | 0.04507 | -0.0114 | 2.8711
3.5 | 0.1599 | 0.04651 | -0.0113 | 3.438
4 | 0.2257 | 0.04933 | -0.016 | 4.5753
4.5 | 0.2779 | 0.05187 | -0.0183 | 5.3576
5 | 0.3386 | 0.05474 | -0.0209 | 6.1856
5.5 | 0.4119 | 0.05763 | -0.0236 | 7.1473
6 | 0.468 | 0.0599 | -0.0234 | 7.813
6.5 | 0.5672 | 0.05972 | -0.0221 | 9.4977
7 | 0.7776 | 0.0366 | 0.0023 | 21.2459
7.5 | 0.8001 | 0.04041 | 0.0093 | 19.7996
8 | 0.8457 | 0.04572 | 0.0122 | 18.4974
8.5 | 0.8671 | 0.05273 | 0.0139 | 16.4441
9 | 0.8642 | 0.06084 | 0.0144 | 14.2045
9.5 | 0.8205 | 0.07188 | 0.011 | 11.4149
10 | 0.7713 | 0.08599 | 0.0034 | 8.9696
10.5 | 0.7351 | 0.10139 | -0.0059 | 7.2502
11 | 0.718 | 0.11576 | -0.0141 | 6.2025
12 | 0.701 | 0.14244 | -0.0302 | 4.9214
12.5 | 0.7031 | 0.15466 | -0.0376 | 4.5461
13 | 0.6883 | 0.17195 | -0.0527 | 4.0029
13.5 | 0.7125 | 0.18221 | -0.0564 | 3.9103
14 | 0.7332 | 0.19064 | -0.0599 | 3.846
14.5 | 0.7525 | 0.19871 | -0.0635 | 3.7869
15 | 0.7657 | 0.20533 | -0.068 | 3.7291
15.5 | 0.7841 | 0.21319 | -0.0725 | 3.6779
16 | 0.8061 | 0.22155 | -0.0766 | 3.6385
16.5 | 0.8308 | 0.23082 | -0.0805 | 3.5993
17 | 0.865 | 0.24385 | -0.0832 | 3.5473
17.5 | 0.8724 | 0.24642 | -0.0898 | 3.5403
18 | 0.893 | 0.25452 | -0.0948 | 3.5086
18.5 | 0.9264 | 0.26844 | -0.0976 | 3.4511
19 | 0.9375 | 0.27114 | -0.1046 | 3.4576
19.5 | 0.9638 | 0.28246 | -0.1086 | 3.4122
20 | 0.983 | 0.28862 | -0.1144 | 3.4059

## 9. Re 100k Mach 0.00 (1)
BIGFOIL.COM POLAR EXPORT
NACA64-214 a=0.8
NACA64-214 a=0.8 |  |  |  | Cl Max: | 1.054 | at alpha= | 13 | deg
JavaFoil+Calcfoil stall+Eppler ext transition |  |  |  | L/D Max: | 44.623 | at alpha= | 4.5 | deg
Re: | 100000 |  |  | Cd Min: | 0.01279 | at alpha= | -1 | deg
Mach: | 0 |  |  | Cl=0 at alpha= | -1.5738 | deg
|  |  |  | @ Cl=0.1, Cd= | 0.012993
|  |  |  | @ Cl=0.4, Cd= | 0.013865
|  |  |  | @ Cl=0.6, Cd= | 0.014904
alpha (deg) | Cl | Cd | Cm | Cl/Cd
-20 | -0.709 | 0.28043 | -0.005 | -2.529
-19.5 | -0.733 | 0.2656 | -0.005 | -2.76
-19 | -0.756 | 0.24889 | -0.005 | -3.038
-18.5 | -0.779 | 0.24235 | -0.006 | -3.213
-18 | -0.8 | 0.2237 | -0.006 | -3.576
-17.5 | -0.82 | 0.21027 | -0.006 | -3.9
-17 | -0.837 | 0.20067 | -0.006 | -4.17
-16.5 | -0.845 | 0.18524 | -0.007 | -4.564
-16 | -0.852 | 0.17294 | -0.007 | -4.927
-15.5 | -0.857 | 0.16226 | -0.007 | -5.28
-15 | -0.859 | 0.15172 | -0.007 | -5.66
-14.5 | -0.858 | 0.14024 | -0.008 | -6.121
-14 | -0.855 | 0.13167 | -0.008 | -6.496
-13.5 | -0.849 | 0.12245 | -0.008 | -6.936
-13 | -0.84 | 0.11447 | -0.009 | -7.34
-12.5 | -0.828 | 0.10919 | -0.009 | -7.585
-12 | -0.813 | 0.0982 | -0.009 | -8.278
-11.5 | -0.795 | 0.09225 | -0.01 | -8.613
-11 | -0.773 | 0.08763 | -0.01 | -8.825
-10.5 | -0.749 | 0.08051 | -0.01 | -9.301
-10 | -0.722 | 0.07623 | -0.011 | -9.466
-9.5 | -0.691 | 0.07094 | -0.011 | -9.747
-9 | -0.659 | 0.06629 | -0.011 | -9.937
-8.5 | -0.624 | 0.06185 | -0.012 | -10.087
-8 | -0.587 | 0.05755 | -0.012 | -10.191
-7.5 | -0.547 | 0.05412 | -0.012 | -10.113
-7 | -0.506 | 0.05101 | -0.013 | -9.926
-6.5 | -0.464 | 0.04813 | -0.013 | -9.638
-6 | -0.42 | 0.04502 | -0.014 | -9.334
-5.5 | -0.375 | 0.04262 | -0.015 | -8.798
-5 | -0.404 | 0.01665 | -0.031 | -24.247
-4.5 | -0.35 | 0.01621 | -0.032 | -21.578
-4 | -0.291 | 0.01575 | -0.033 | -18.474
-3.5 | -0.232 | 0.01548 | -0.034 | -14.966
-3 | -0.17 | 0.01358 | -0.034 | -12.498
-2.5 | -0.112 | 0.01338 | -0.035 | -8.366
-2 | -0.052 | 0.01331 | -0.035 | -3.887
-1.5 | 0.009 | 0.01325 | -0.036 | 0.651
-1 | 0.069 | 0.01279 | -0.036 | 5.401
-0.5 | 0.13 | 0.01319 | -0.037 | 9.823
0 | 0.188 | 0.0133 | -0.038 | 14.163
0.5 | 0.248 | 0.0134 | -0.038 | 18.482
1 | 0.307 | 0.01358 | -0.039 | 22.593
1.5 | 0.366 | 0.01373 | -0.039 | 26.617
2 | 0.424 | 0.01396 | -0.04 | 30.362
2.5 | 0.481 | 0.01418 | -0.04 | 33.902
3 | 0.538 | 0.01449 | -0.041 | 37.103
3.5 | 0.593 | 0.01485 | -0.041 | 39.96
4 | 0.648 | 0.01527 | -0.042 | 42.472
4.5 | 0.703 | 0.01574 | -0.042 | 44.623
5 | 0.765 | 0.01931 | -0.043 | 39.601
5.5 | 0.817 | 0.02005 | -0.043 | 40.753
6 | 0.868 | 0.02085 | -0.044 | 41.615
6.5 | 0.917 | 0.02166 | -0.044 | 42.314
7 | 0.8 | 0.04937 | -0.022 | 16.201
7.5 | 0.838 | 0.0529 | -0.021 | 15.838
8 | 0.874 | 0.0564 | -0.021 | 15.49
8.5 | 0.908 | 0.06079 | -0.021 | 14.933
9 | 0.94 | 0.06468 | -0.021 | 14.53
9.5 | 0.969 | 0.06935 | -0.021 | 13.97
10 | 0.993 | 0.07502 | -0.021 | 13.239
10.5 | 1.013 | 0.07944 | -0.02 | 12.75
11 | 1.029 | 0.0849 | -0.02 | 12.117
11.5 | 1.041 | 0.09174 | -0.02 | 11.345
12 | 1.049 | 0.09839 | -0.02 | 10.662
12.5 | 1.053 | 0.10495 | -0.02 | 10.034
13 | 1.054 | 0.11088 | -0.02 | 9.502
13.5 | 1.05 | 0.12063 | -0.02 | 8.705
14 | 1.043 | 0.13127 | -0.02 | 7.947
14.5 | 1.033 | 0.13792 | -0.02 | 7.49
15 | 1.02 | 0.1489 | -0.02 | 6.849
15.5 | 1.004 | 0.15945 | -0.02 | 6.296
16 | 0.986 | 0.16487 | -0.02 | 5.979
16.5 | 0.965 | 0.18385 | -0.02 | 5.251
17 | 0.943 | 0.19041 | -0.02 | 4.955
17.5 | 0.92 | 0.20529 | -0.02 | 4.482
18 | 0.895 | 0.22762 | -0.02 | 3.934

## 10. Re 100k Mach 0.00 (2)
BIGFOIL.COM POLAR EXPORT
NACA64-214 a=0.8
NACA64-214 a=0.8 |  |  |  | Cl Max: | 1.105 | at alpha= | 11 | deg
XFOIL ncrit=9 |  |  |  | L/D Max: | 48.1716 | at alpha= | 6.5 | deg
Re: | 100000 |  |  | Cd Min: | 0.19223 | at alpha= | 16 | deg
Mach: | 0 |  |  | Cl=0 at alpha= | -0.82767 | deg
|  |  |  | @ Cl=0.1, Cd= | 0.024732
|  |  |  | @ Cl=0.4, Cd= | 0.026681
|  |  |  | @ Cl=0.6, Cd= | 0.027091
alpha (deg) | Cl | Cd | Cm | Cl/Cd
-13 | -0.4184 | 0.13386 | -0.0239 | -3.1257
-12.5 | -0.3798 | 0.12696 | -0.0227 | -2.9915
-12 | -0.5015 | 0.12451 | -0.0223 | -4.0278
-11.5 | -0.4767 | 0.11716 | -0.0222 | -4.0688
-11 | -0.4799 | 0.10907 | -0.0259 | -4.3999
-10.5 | -0.4883 | 0.10093 | -0.0299 | -4.838
-10 | -0.4937 | 0.09314 | -0.033 | -5.3006
-9.5 | -0.4962 | 0.08554 | -0.0352 | -5.8008
-9 | -0.7309 | 0.05332 | -0.0462 | -13.7078
-8.5 | -0.761 | 0.04751 | -0.037 | -16.0177
-8 | -0.7653 | 0.04178 | -0.0306 | -18.3174
-7.5 | -0.7561 | 0.03675 | -0.0251 | -20.5741
-7 | -0.7295 | 0.03351 | -0.022 | -21.7696
-6.5 | -0.6533 | 0.02963 | -0.0269 | -22.0486
-6 | -0.5774 | 0.02652 | -0.0315 | -21.7722
-5.5 | -0.5046 | 0.02419 | -0.0354 | -20.8599
-5 | -0.4409 | 0.0221 | -0.0381 | -19.9502
-4.5 | -0.4033 | 0.01933 | -0.0363 | -20.8639
-4 | -0.3416 | 0.02099 | -0.0351 | -16.2744
-3.5 | -0.2838 | 0.02297 | -0.0318 | -12.3552
-3 | -0.2325 | 0.02453 | -0.0275 | -9.4782
-2.5 | -0.1789 | 0.02496 | -0.0258 | -7.1675
-2 | -0.1269 | 0.02487 | -0.0255 | -5.1025
-1.5 | -0.0729 | 0.02468 | -0.0258 | -2.9538
-1 | -0.0142 | 0.02438 | -0.027 | -0.58244
-0.5 | 0.027 | 0.02438 | -0.0257 | 1.1075
0 | 0.0678 | 0.02451 | -0.0243 | 2.7662
0.5 | 0.1085 | 0.02479 | -0.0229 | 4.3768
1 | 0.1724 | 0.02464 | -0.0243 | 6.9968
2 | 0.2423 | 0.02603 | -0.0204 | 9.3085
2.5 | 0.3007 | 0.02676 | -0.0224 | 11.2369
3 | 0.3972 | 0.02666 | -0.0295 | 14.8987
3.5 | 0.485 | 0.02732 | -0.0372 | 17.7526
4 | 0.5895 | 0.02733 | -0.0469 | 21.5697
4.5 | 0.7039 | 0.02473 | -0.0538 | 28.4634
5 | 0.7274 | 0.02341 | -0.0471 | 31.0722
5.5 | 0.7685 | 0.02091 | -0.0411 | 36.7527
6 | 0.8181 | 0.0189 | -0.0371 | 43.2857
6.5 | 0.8589 | 0.01783 | -0.0328 | 48.1716
7 | 0.8521 | 0.01976 | -0.0226 | 43.1225
7.5 | 0.8384 | 0.02397 | -0.0141 | 34.9771
8 | 0.8592 | 0.02682 | -0.0098 | 32.0358
8.5 | 0.907 | 0.02965 | -0.0089 | 30.5902
9 | 0.9742 | 0.03326 | -0.0105 | 29.2904
9.5 | 1.042 | 0.03848 | -0.0125 | 27.079
10 | 1.0758 | 0.04266 | -0.01 | 25.218
10.5 | 1.1011 | 0.04844 | -0.0071 | 22.7312
11 | 1.105 | 0.05509 | -0.0028 | 20.0581
11.5 | 1.0843 | 0.06166 | 0.0028 | 17.5851
12 | 1.0477 | 0.06924 | 0.0069 | 15.1314
12.5 | 1.0023 | 0.07857 | 0.0075 | 12.7568
13 | 0.9657 | 0.08995 | 0.0051 | 10.736
13.5 | 0.7342 | 0.15153 | -0.0374 | 4.8452
14 | 0.7564 | 0.15887 | -0.0383 | 4.7611
14.5 | 0.744 | 0.16846 | -0.0453 | 4.4165
15 | 0.7623 | 0.1766 | -0.0473 | 4.3165
15.5 | 0.7727 | 0.18367 | -0.051 | 4.207
16 | 0.7753 | 0.19223 | -0.0565 | 4.0332

## 11. Re 100k Mach 0.10 (1)
BIGFOIL.COM POLAR EXPORT
NACA64-214 a=0.8
NACA64-214 a=0.8 |  |  |  | Cl Max: | 1.044 | at alpha= | 12.5 | deg
JavaFoil+Calcfoil stall+Eppler ext transition |  |  |  | L/D Max: | 44.57 | at alpha= | 4.5 | deg
Re: | 100000 |  |  | Cd Min: | 0.01248 | at alpha= | -1 | deg
Mach: | 0.1 |  |  | Cl=0 at alpha= | -1.5738 | deg
|  |  |  | @ Cl=0.1, Cd= | 0.012851
|  |  |  | @ Cl=0.4, Cd= | 0.013899
|  |  |  | @ Cl=0.6, Cd= | 0.014941
alpha (deg) | Cl | Cd | Cm | Cl/Cd
-19.5 | -0.682 | 0.28551 | -0.005 | -2.389
-19 | -0.709 | 0.26988 | -0.005 | -2.625
-18.5 | -0.735 | 0.25088 | -0.006 | -2.928
-18 | -0.76 | 0.23916 | -0.006 | -3.177
-17.5 | -0.784 | 0.22235 | -0.006 | -3.524
-17 | -0.804 | 0.20575 | -0.006 | -3.908
-16.5 | -0.816 | 0.19035 | -0.007 | -4.288
-16 | -0.826 | 0.18119 | -0.007 | -4.559
-15.5 | -0.834 | 0.16572 | -0.007 | -5.031
-15 | -0.839 | 0.15353 | -0.007 | -5.465
-14.5 | -0.842 | 0.14287 | -0.008 | -5.891
-14 | -0.841 | 0.13295 | -0.008 | -6.328
-13.5 | -0.838 | 0.1229 | -0.008 | -6.816
-13 | -0.831 | 0.11491 | -0.009 | -7.231
-12.5 | -0.821 | 0.10856 | -0.009 | -7.563
-12 | -0.808 | 0.10245 | -0.009 | -7.885
-11.5 | -0.791 | 0.09465 | -0.01 | -8.357
-11 | -0.771 | 0.08725 | -0.01 | -8.836
-10.5 | -0.748 | 0.0813 | -0.01 | -9.197
-10 | -0.721 | 0.0766 | -0.011 | -9.417
-9.5 | -0.692 | 0.07152 | -0.011 | -9.676
-9 | -0.66 | 0.06706 | -0.011 | -9.84
-8.5 | -0.625 | 0.06159 | -0.012 | -10.153
-8 | -0.588 | 0.05803 | -0.012 | -10.137
-7.5 | -0.549 | 0.05446 | -0.012 | -10.084
-7 | -0.508 | 0.051 | -0.013 | -9.965
-6.5 | -0.466 | 0.04802 | -0.014 | -9.702
-6 | -0.422 | 0.04525 | -0.014 | -9.329
-5.5 | -0.377 | 0.04267 | -0.015 | -8.828
-5 | -0.405 | 0.01678 | -0.031 | -24.162
-4.5 | -0.35 | 0.01572 | -0.032 | -22.247
-4 | -0.292 | 0.01587 | -0.033 | -18.422
-3.5 | -0.233 | 0.01549 | -0.034 | -15.026
-3 | -0.17 | 0.01364 | -0.034 | -12.481
-2.5 | -0.113 | 0.01344 | -0.035 | -8.37
-2 | -0.052 | 0.01337 | -0.036 | -3.889
-1.5 | 0.009 | 0.01325 | -0.036 | 0.654
-1 | 0.069 | 0.01248 | -0.037 | 5.567
-0.5 | 0.13 | 0.01321 | -0.037 | 9.86
0 | 0.189 | 0.01332 | -0.038 | 14.202
0.5 | 0.249 | 0.01342 | -0.038 | 18.545
1 | 0.308 | 0.01361 | -0.039 | 22.641
1.5 | 0.367 | 0.01377 | -0.039 | 26.674
2 | 0.426 | 0.014 | -0.04 | 30.42
2.5 | 0.483 | 0.01422 | -0.04 | 33.965
3 | 0.54 | 0.01454 | -0.041 | 37.135
3.5 | 0.596 | 0.01491 | -0.041 | 39.973
4 | 0.651 | 0.01533 | -0.042 | 42.493
4.5 | 0.705 | 0.01583 | -0.042 | 44.57
5 | 0.768 | 0.01941 | -0.043 | 39.559
5.5 | 0.82 | 0.02016 | -0.044 | 40.688
6 | 0.871 | 0.02101 | -0.044 | 41.467
6.5 | 0.92 | 0.02186 | -0.045 | 42.088
7 | 0.803 | 0.04959 | -0.022 | 16.194
7.5 | 0.841 | 0.05323 | -0.021 | 15.793
8 | 0.876 | 0.05691 | -0.021 | 15.402
8.5 | 0.91 | 0.0608 | -0.02 | 14.969
9 | 0.942 | 0.06471 | -0.021 | 14.55
9.5 | 0.97 | 0.06946 | -0.02 | 13.964
10 | 0.993 | 0.07513 | -0.02 | 13.22
10.5 | 1.012 | 0.0798 | -0.02 | 12.676
11 | 1.026 | 0.08688 | -0.02 | 11.81
11.5 | 1.036 | 0.09211 | -0.02 | 11.247
12 | 1.042 | 0.09927 | -0.02 | 10.498
12.5 | 1.044 | 0.10656 | -0.02 | 9.795
13 | 1.041 | 0.11475 | -0.02 | 9.075
13.5 | 1.035 | 0.12396 | -0.02 | 8.348
14 | 1.024 | 0.13207 | -0.02 | 7.757
14.5 | 1.011 | 0.14247 | -0.02 | 7.095
15 | 0.994 | 0.15566 | -0.02 | 6.384
15.5 | 0.974 | 0.16443 | -0.02 | 5.924
16 | 0.952 | 0.17627 | -0.02 | 5.4
16.5 | 0.927 | 0.18446 | -0.02 | 5.028
17 | 0.901 | 0.20099 | -0.02 | 4.485
17.5 | 0.874 | 0.21403 | -0.02 | 4.084

## 12. Re 100k Mach 0.10 (2)
BIGFOIL.COM POLAR EXPORT
NACA64-214 a=0.8
NACA64-214 a=0.8 |  |  |  | Cl Max: | 1.0968 | at alpha= | 10.5 | deg
XFOIL ncrit=9 |  |  |  | L/D Max: | 48.3436 | at alpha= | 6.5 | deg
Re: | 100000 |  |  | Cd Min: | 0.18454 | at alpha= | 15.5 | deg
Mach: | 0.1 |  |  | Cl=0 at alpha= | -0.85122 | deg
|  |  |  | @ Cl=0.1, Cd= | 0.024848
|  |  |  | @ Cl=0.4, Cd= | 0.02673
|  |  |  | @ Cl=0.6, Cd= | 0.027207
alpha (deg) | Cl | Cd | Cm | Cl/Cd
-13 | -0.4945 | 0.14008 | -0.0132 | -3.5301
-12.5 | -0.5041 | 0.13176 | -0.0191 | -3.8259
-12 | -0.5057 | 0.12514 | -0.0233 | -4.0411
-11.5 | -0.4738 | 0.1178 | -0.0222 | -4.0221
-11 | -0.4757 | 0.10977 | -0.0257 | -4.3336
-10.5 | -0.4833 | 0.10169 | -0.0297 | -4.7527
-10 | -0.4888 | 0.09389 | -0.0328 | -5.2061
-9.5 | -0.4919 | 0.08625 | -0.0352 | -5.7032
-8.5 | -0.7577 | 0.04834 | -0.0381 | -15.6744
-8 | -0.7646 | 0.04272 | -0.0315 | -17.8979
-7.5 | -0.7584 | 0.03754 | -0.0258 | -20.2025
-7 | -0.7303 | 0.03403 | -0.0231 | -21.4605
-6.5 | -0.6543 | 0.03 | -0.0279 | -21.81
-6 | -0.5779 | 0.02678 | -0.0325 | -21.5795
-5.5 | -0.5044 | 0.02439 | -0.0363 | -20.6806
-5 | -0.4403 | 0.02229 | -0.0391 | -19.7533
-4.5 | -0.4025 | 0.01931 | -0.0375 | -20.8441
-4 | -0.3405 | 0.021 | -0.0362 | -16.2143
-3.5 | -0.2824 | 0.02301 | -0.0327 | -12.2729
-3 | -0.231 | 0.0247 | -0.0279 | -9.3522
-2.5 | -0.1785 | 0.02506 | -0.0262 | -7.1229
-2 | -0.1278 | 0.02498 | -0.0257 | -5.1161
-1.5 | -0.0769 | 0.02482 | -0.0254 | -3.0983
-1 | -0.0122 | 0.02447 | -0.0274 | -0.49857
-0.5 | 0.0288 | 0.02446 | -0.0261 | 1.1774
0 | 0.0688 | 0.02461 | -0.0246 | 2.7956
0.5 | 0.1082 | 0.02491 | -0.0229 | 4.3436
1 | 0.1523 | 0.02523 | -0.0219 | 6.0365
1.5 | 0.2082 | 0.02534 | -0.0221 | 8.2163
2 | 0.244 | 0.02614 | -0.0205 | 9.3344
2.5 | 0.2966 | 0.02697 | -0.0217 | 10.9974
3 | 0.3975 | 0.02672 | -0.0291 | 14.8765
4 | 0.5879 | 0.02749 | -0.0461 | 21.386
4.5 | 0.7049 | 0.02475 | -0.0531 | 28.4808
5 | 0.7339 | 0.02333 | -0.0471 | 31.4574
5.5 | 0.7765 | 0.02065 | -0.0411 | 37.6029
6 | 0.8196 | 0.01899 | -0.0365 | 43.1596
6.5 | 0.861 | 0.01781 | -0.032 | 48.3436
7 | 0.8467 | 0.02034 | -0.0211 | 41.6273
7.5 | 0.8359 | 0.02431 | -0.0129 | 34.385
8 | 0.8592 | 0.02715 | -0.0089 | 31.6464
8.5 | 0.9103 | 0.03007 | -0.0083 | 30.2727
9 | 0.9781 | 0.03376 | -0.0099 | 28.9722
9.5 | 1.0443 | 0.03913 | -0.0116 | 26.688
10 | 1.0756 | 0.04349 | -0.0088 | 24.7321
10.5 | 1.0968 | 0.04944 | -0.0056 | 22.1845
11 | 1.0951 | 0.05612 | -0.0009 | 19.5135
11.5 | 1.0697 | 0.06274 | 0.0046 | 17.0497
12 | 1.032 | 0.07062 | 0.0078 | 14.6134
12.5 | 0.9861 | 0.08036 | 0.0074 | 12.271
13 | 0.9498 | 0.09215 | 0.0043 | 10.3071
13.5 | 0.7338 | 0.15237 | -0.0378 | 4.8159
14 | 0.7539 | 0.15986 | -0.0391 | 4.716
14.5 | 0.7432 | 0.16931 | -0.0459 | 4.3896
15 | 0.7658 | 0.17748 | -0.0472 | 4.3149
15.5 | 0.7716 | 0.18454 | -0.0518 | 4.1812

## 13. Re 100k Mach 0.25 (1)
BIGFOIL.COM POLAR EXPORT
NACA64-214 a=0.8
NACA64-214 a=0.8 |  |  |  | Cl Max: | 0.997 | at alpha= | 11 | deg
JavaFoil+Calcfoil stall+Eppler ext transition |  |  |  | L/D Max: | 44.237 | at alpha= | 4.5 | deg
Re: | 100000 |  |  | Cd Min: | 0.01279 | at alpha= | -1.5 | deg
Mach: | 0.25 |  |  | Cl=0 at alpha= | -1.5726 | deg
|  |  |  | @ Cl=0.1, Cd= | 0.013404
|  |  |  | @ Cl=0.4, Cd= | 0.014101
|  |  |  | @ Cl=0.6, Cd= | 0.015212
alpha (deg) | Cl | Cd | Cm | Cl/Cd
-17 | -0.506 | 0.30443 | -0.006 | -1.663
-16.5 | -0.552 | 0.27432 | -0.006 | -2.011
-16 | -0.593 | 0.24242 | -0.007 | -2.448
-15.5 | -0.631 | 0.21815 | -0.007 | -2.893
-15 | -0.665 | 0.19633 | -0.007 | -3.385
-14.5 | -0.694 | 0.17894 | -0.008 | -3.876
-14 | -0.717 | 0.15977 | -0.008 | -4.49
-13.5 | -0.736 | 0.14752 | -0.008 | -4.991
-13 | -0.749 | 0.13181 | -0.008 | -5.686
-12.5 | -0.757 | 0.11999 | -0.009 | -6.312
-12 | -0.76 | 0.11072 | -0.009 | -6.86
-11.5 | -0.756 | 0.10177 | -0.01 | -7.429
-11 | -0.747 | 0.09459 | -0.01 | -7.9
-10.5 | -0.733 | 0.08797 | -0.01 | -8.336
-10 | -0.714 | 0.08007 | -0.011 | -8.921
-9.5 | -0.691 | 0.0741 | -0.011 | -9.321
-9 | -0.663 | 0.06829 | -0.011 | -9.709
-8.5 | -0.632 | 0.06372 | -0.012 | -9.911
-8 | -0.597 | 0.05919 | -0.012 | -10.079
-7.5 | -0.559 | 0.05569 | -0.013 | -10.036
-7 | -0.519 | 0.05207 | -0.013 | -9.961
-6.5 | -0.476 | 0.04884 | -0.014 | -9.752
-6 | -0.432 | 0.04597 | -0.014 | -9.398
-5.5 | -0.386 | 0.04313 | -0.015 | -8.949
-5 | -0.34 | 0.04038 | -0.017 | -8.414
-4.5 | -0.357 | 0.01673 | -0.033 | -21.332
-4 | -0.3 | 0.01628 | -0.034 | -18.44
-3.5 | -0.239 | 0.01584 | -0.035 | -15.091
-3 | -0.173 | 0.01405 | -0.034 | -12.328
-2.5 | -0.114 | 0.0137 | -0.035 | -8.335
-2 | -0.053 | 0.01362 | -0.037 | -3.923
-1.5 | 0.009 | 0.01279 | -0.037 | 0.696
-1 | 0.071 | 0.01339 | -0.038 | 5.33
-0.5 | 0.134 | 0.01342 | -0.038 | 9.969
0 | 0.194 | 0.0135 | -0.039 | 14.363
0.5 | 0.255 | 0.01364 | -0.039 | 18.699
1 | 0.316 | 0.01379 | -0.04 | 22.909
1.5 | 0.377 | 0.01402 | -0.04 | 26.858
2 | 0.437 | 0.01423 | -0.041 | 30.682
2.5 | 0.495 | 0.01452 | -0.041 | 34.087
3 | 0.553 | 0.01488 | -0.042 | 37.19
3.5 | 0.611 | 0.01529 | -0.042 | 39.923
4 | 0.667 | 0.01572 | -0.043 | 42.441
4.5 | 0.722 | 0.01633 | -0.043 | 44.237
5 | 0.786 | 0.02003 | -0.044 | 39.248
5.5 | 0.839 | 0.02087 | -0.045 | 40.223
6 | 0.89 | 0.02177 | -0.045 | 40.897
6.5 | 0.781 | 0.04728 | -0.023 | 16.509
7 | 0.819 | 0.05063 | -0.022 | 16.181
7.5 | 0.856 | 0.05447 | -0.021 | 15.711
8 | 0.89 | 0.05837 | -0.021 | 15.25
8.5 | 0.921 | 0.063 | -0.021 | 14.617
9 | 0.948 | 0.0671 | -0.021 | 14.13
9.5 | 0.971 | 0.07271 | -0.021 | 13.359
10 | 0.987 | 0.07829 | -0.02 | 12.602
10.5 | 0.995 | 0.0862 | -0.02 | 11.541
11 | 0.997 | 0.09275 | -0.02 | 10.747
11.5 | 0.992 | 0.10027 | -0.02 | 9.89
12 | 0.979 | 0.10913 | -0.02 | 8.975
12.5 | 0.96 | 0.11956 | -0.019 | 8.028
13 | 0.933 | 0.12966 | -0.02 | 7.199
13.5 | 0.9 | 0.14154 | -0.02 | 6.358
14 | 0.86 | 0.15692 | -0.019 | 5.479
14.5 | 0.814 | 0.17217 | -0.019 | 4.726
15 | 0.762 | 0.19872 | -0.019 | 3.836
15.5 | 0.706 | 0.21898 | -0.019 | 3.223
16 | 0.645 | 0.24459 | -0.019 | 2.637

## 14. Re 100k Mach 0.25 (2)
BIGFOIL.COM POLAR EXPORT
NACA64-214 a=0.8
NACA64-214 a=0.8 |  |  |  | Cl Max: | 1.0604 | at alpha= | 10 | deg
XFOIL ncrit=9 |  |  |  | L/D Max: | 47.1601 | at alpha= | 6.5 | deg
Re: | 100000 |  |  | Cd Min: | 0.18267 | at alpha= | 15 | deg
Mach: | 0.25 |  |  | Cl=0 at alpha= | -0.63797 | deg
|  |  |  | @ Cl=0.1, Cd= | 0.025474
|  |  |  | @ Cl=0.4, Cd= | 0.028897
|  |  |  | @ Cl=0.6, Cd= | 0.028724
alpha (deg) | Cl | Cd | Cm | Cl/Cd
-12.5 | -0.4811 | 0.13523 | -0.017 | -3.5576
-12 | -0.5177 | 0.12891 | -0.0265 | -4.016
-11.5 | -0.4655 | 0.12096 | -0.0229 | -3.8484
-11 | -0.4564 | 0.11314 | -0.0252 | -4.0339
-10.5 | -0.4601 | 0.10525 | -0.029 | -4.3715
-10 | -0.4665 | 0.09746 | -0.0325 | -4.7866
-9.5 | -0.6188 | 0.06224 | -0.0605 | -9.9422
-9 | -0.7024 | 0.05681 | -0.0527 | -12.364
-8.5 | -0.728 | 0.05206 | -0.0447 | -13.9839
-8 | -0.753 | 0.0473 | -0.0367 | -15.9197
-7.5 | -0.7625 | 0.0421 | -0.03 | -18.1116
-7 | -0.7317 | 0.03702 | -0.0288 | -19.765
-6.5 | -0.6582 | 0.03209 | -0.0335 | -20.5111
-6 | -0.5804 | 0.02825 | -0.0378 | -20.5451
-5.5 | -0.5005 | 0.02552 | -0.042 | -19.6121
-5 | -0.4319 | 0.02335 | -0.0447 | -18.4968
-4.5 | -0.4045 | 0.01933 | -0.0425 | -20.926
-4 | -0.3483 | 0.02115 | -0.0389 | -16.4681
-3.5 | -0.2859 | 0.02324 | -0.0357 | -12.3021
-3 | -0.2215 | 0.02519 | -0.0319 | -8.7932
-2.5 | -0.1694 | 0.02575 | -0.0291 | -6.5786
-2 | -0.123 | 0.02559 | -0.0278 | -4.8066
-1.5 | -0.0765 | 0.02545 | -0.0266 | -3.0059
-1 | -0.0328 | 0.02542 | -0.0252 | -1.2903
-0.5 | 0.0125 | 0.02541 | -0.0241 | 0.49193
0 | 0.0626 | 0.02546 | -0.0238 | 2.4588
0.5 | 0.1152 | 0.02548 | -0.0238 | 4.5212
1.5 | 0.1812 | 0.02669 | -0.019 | 6.7891
2.5 | 0.2958 | 0.02758 | -0.0204 | 10.7252
3 | 0.3613 | 0.02855 | -0.024 | 12.655
3.5 | 0.4527 | 0.02937 | -0.0319 | 15.4137
4 | 0.5644 | 0.02947 | -0.042 | 19.1517
4.5 | 0.6904 | 0.02683 | -0.0497 | 25.7324
5 | 0.7476 | 0.02392 | -0.0456 | 31.2542
5.5 | 0.8 | 0.02048 | -0.0395 | 39.0625
6 | 0.8353 | 0.01901 | -0.0334 | 43.94
6.5 | 0.8602 | 0.01824 | -0.0259 | 47.1601
7 | 0.8244 | 0.02267 | -0.014 | 36.3652
7.5 | 0.8258 | 0.02617 | -0.0076 | 31.5552
8 | 0.8623 | 0.02906 | -0.0047 | 29.6731
8.5 | 0.9381 | 0.03284 | -0.0062 | 28.5658
9 | 0.9977 | 0.03677 | -0.0064 | 27.1335
9.5 | 1.0484 | 0.0428 | -0.0059 | 24.4953
10 | 1.0604 | 0.04787 | -0.0015 | 22.1517
10.5 | 1.0547 | 0.05383 | 0.0037 | 19.5932
11 | 1.0311 | 0.06067 | 0.008 | 16.9952
11.5 | 0.9967 | 0.06881 | 0.0099 | 14.4848
12 | 0.9564 | 0.07873 | 0.0087 | 12.1478
12.5 | 0.9171 | 0.09065 | 0.0045 | 10.1169
13 | 0.7698 | 0.13431 | -0.0249 | 5.7315
13.5 | 0.7656 | 0.15646 | -0.0348 | 4.8933
14 | 0.7449 | 0.1647 | -0.0429 | 4.5228
14.5 | 0.7423 | 0.1736 | -0.0488 | 4.2759
15 | 0.7844 | 0.18267 | -0.0471 | 4.2941

## 15. Re 100k Mach 0.50 (1)
BIGFOIL.COM POLAR EXPORT
NACA64-214 a=0.8
NACA64-214 a=0.8 |  |  |  | Cl Max: | 1.17 | at alpha= | 20 | deg
JavaFoil+Calcfoil stall+Eppler ext transition |  |  |  | L/D Max: | 41.065 | at alpha= | 4 | deg
Re: | 100000 |  |  | Cd Min: | 0.01431 | at alpha= | -0.5 | deg
Mach: | 0.5 |  |  | Cl=0 at alpha= | -1.5735 | deg
|  |  |  | @ Cl=0.1, Cd= | 0.014338
|  |  |  | @ Cl=0.4, Cd= | 0.015111
|  |  |  | @ Cl=0.6, Cd= | 0.016342
alpha (deg) | Cl | Cd | Cm | Cl/Cd
-20 | -1.012 | 0.34698 | -0.009 | -2.915
-19.5 | -0.985 | 0.34458 | -0.009 | -2.859
-19 | -0.959 | 0.34379 | -0.01 | -2.788
-18.5 | -0.932 | 0.33401 | -0.01 | -2.79
-18 | -0.905 | 0.32944 | -0.01 | -2.748
-17.5 | -0.876 | 0.29957 | -0.01 | -2.925
-17 | -0.849 | 0.30004 | -0.01 | -2.83
-16.5 | -0.822 | 0.29359 | -0.011 | -2.801
-16 | -0.795 | 0.30072 | -0.011 | -2.645
-15.5 | -0.767 | 0.2685 | -0.011 | -2.858
-15 | -0.739 | 0.25811 | -0.011 | -2.865
-14.5 | -0.712 | 0.36828 | -0.011 | -1.935
-14 | -0.685 | 0.24872 | -0.012 | -2.756
-13.5 | -0.658 | 0.24596 | -0.012 | -2.677
-13 | -0.63 | 0.22612 | -0.012 | -2.786
-12.5 | -0.603 | 0.21645 | -0.012 | -2.784
-12 | -0.575 | 0.21242 | -0.012 | -2.708
-11.5 | -0.548 | 0.19474 | -0.012 | -2.814
-11 | -0.521 | 0.191 | -0.013 | -2.726
-10.5 | -0.493 | 0.18607 | -0.012 | -2.648
-10 | -0.465 | 0.17061 | -0.012 | -2.726
-9.5 | -0.438 | 0.15926 | -0.012 | -2.748
-9 | -0.41 | 0.14631 | -0.012 | -2.804
-8.5 | -0.382 | 0.12765 | -0.011 | -2.995
-8 | -0.509 | 0.08292 | -0.012 | -6.139
-7.5 | -0.551 | 0.068 | -0.013 | -8.103
-7 | -0.539 | 0.05938 | -0.014 | -9.081
-6.5 | -0.509 | 0.0539 | -0.014 | -9.449
-6 | -0.469 | 0.04965 | -0.015 | -9.455
-5.5 | -0.423 | 0.04621 | -0.016 | -9.154
-5 | -0.374 | 0.0429 | -0.017 | -8.709
-4.5 | -0.322 | 0.0405 | -0.018 | -7.956
-4 | -0.325 | 0.01806 | -0.037 | -18.004
-3.5 | -0.261 | 0.01737 | -0.038 | -15.033
-3 | -0.195 | 0.01679 | -0.039 | -11.635
-2.5 | -0.123 | 0.01553 | -0.038 | -7.947
-2 | -0.058 | 0.01506 | -0.039 | -3.818
-1.5 | 0.01 | 0.01461 | -0.04 | 0.664
-1 | 0.079 | 0.01435 | -0.041 | 5.49
-0.5 | 0.15 | 0.01431 | -0.042 | 10.454
0 | 0.215 | 0.01459 | -0.043 | 14.73
0.5 | 0.283 | 0.01466 | -0.043 | 19.288
1 | 0.35 | 0.01491 | -0.044 | 23.482
1.5 | 0.417 | 0.01518 | -0.045 | 27.484
2 | 0.484 | 0.01552 | -0.045 | 31.159
2.5 | 0.547 | 0.01592 | -0.046 | 34.387
3 | 0.611 | 0.01643 | -0.046 | 37.2
3.5 | 0.674 | 0.01707 | -0.047 | 39.456
4 | 0.733 | 0.01785 | -0.047 | 41.065
4.5 | 0.805 | 0.02188 | -0.048 | 36.776
5 | 0.863 | 0.02304 | -0.049 | 37.437
5.5 | 0.915 | 0.02426 | -0.049 | 37.738
6 | 0.804 | 0.04762 | -0.023 | 16.887
6.5 | 0.837 | 0.05185 | -0.023 | 16.145
7 | 0.859 | 0.0569 | -0.022 | 15.095
7.5 | 0.862 | 0.06415 | -0.022 | 13.434
8 | 0.821 | 0.07566 | -0.02 | 10.853
8.5 | 0.552 | 0.11864 | -0.02 | 4.653
9 | 0.579 | 0.14569 | -0.02 | 3.973
9.5 | 0.607 | 0.1837 | -0.023 | 3.302
10 | 0.633 | 0.17002 | -0.023 | 3.726
10.5 | 0.66 | 0.17452 | -0.023 | 3.783
11 | 0.688 | 0.2094 | -0.026 | 3.286
11.5 | 0.715 | 0.21256 | -0.026 | 3.363
12 | 0.742 | 0.21467 | -0.027 | 3.455
12.5 | 0.768 | 0.22104 | -0.027 | 3.475
13 | 0.797 | 0.23525 | -0.03 | 3.386
13.5 | 0.823 | 0.23965 | -0.03 | 3.434
14 | 0.849 | 0.25616 | -0.03 | 3.315
14.5 | 0.876 | 0.26224 | -0.031 | 3.339
15 | 0.904 | 0.27402 | -0.033 | 3.3
15.5 | 0.931 | 0.2822 | -0.034 | 3.298
16 | 0.957 | 0.28846 | -0.034 | 3.317
16.5 | 0.983 | 0.3042 | -0.035 | 3.233
17 | 1.012 | 0.31597 | -0.036 | 3.202
17.5 | 1.038 | 0.32247 | -0.037 | 3.218
18 | 1.064 | 0.3274 | -0.037 | 3.249
18.5 | 1.09 | 0.34246 | -0.038 | 3.182
19 | 1.119 | 0.36453 | -0.04 | 3.069
19.5 | 1.144 | 0.37236 | -0.04 | 3.073
20 | 1.17 | 0.3762 | -0.04 | 3.11

## 16. Re 100k Mach 0.50 (2)
BIGFOIL.COM POLAR EXPORT
NACA64-214 a=0.8
NACA64-214 a=0.8 |  |  |  | Cl Max: | 0.9642 | at alpha= | 19.5 | deg
XFOIL ncrit=9 |  |  |  | L/D Max: | 37.7131 | at alpha= | 6 | deg
Re: | 100000 |  |  | Cd Min: | 0.27503 | at alpha= | 19.5 | deg
Mach: | 0.5 |  |  | Cl=0 at alpha= | -0.31683 | deg
|  |  |  | @ Cl=0.1, Cd= | 0.030333
|  |  |  | @ Cl=0.4, Cd= | 0.034715
|  |  |  | @ Cl=0.6, Cd= | 0.034898
alpha (deg) | Cl | Cd | Cm | Cl/Cd
-19.5 | -0.7292 | 0.25448 | 0.0455 | -2.8655
-19 | -0.7064 | 0.2467 | 0.0404 | -2.8634
-18.5 | -0.6981 | 0.24488 | 0.0319 | -2.8508
-18 | -0.6658 | 0.23113 | 0.0292 | -2.8806
-17.5 | -0.6398 | 0.22271 | 0.0253 | -2.8728
-17 | -0.6377 | 0.22135 | 0.0167 | -2.881
-16.5 | -0.6006 | 0.20727 | 0.0148 | -2.8977
-16 | -0.5763 | 0.19927 | 0.0111 | -2.8921
-15.5 | -0.5836 | 0.19818 | 0.0022 | -2.9448
-15 | -0.536 | 0.18372 | 0.0021 | -2.9175
-14.5 | -0.54 | 0.18056 | -0.0055 | -2.9907
-14 | -0.5007 | 0.16845 | -0.0067 | -2.9724
-13.5 | -0.4922 | 0.16248 | -0.0119 | -3.0293
-13 | -0.466 | 0.1532 | -0.0144 | -3.0418
-12.5 | -0.4848 | 0.14949 | -0.0221 | -3.243
-12 | -0.4337 | 0.13839 | -0.0211 | -3.1339
-10.5 | -0.3987 | 0.11581 | -0.0306 | -3.4427
-10 | -0.4409 | 0.09565 | -0.0484 | -4.6095
-9.5 | -0.4321 | 0.08682 | -0.051 | -4.977
-9 | -0.4572 | 0.07334 | -0.0602 | -6.234
-8.5 | -0.5347 | 0.06114 | -0.069 | -8.7455
-8 | -0.5886 | 0.05762 | -0.0619 | -10.2152
-7.5 | -0.6519 | 0.05577 | -0.0514 | -11.6891
-7 | -0.669 | 0.04917 | -0.0522 | -13.6059
-6.5 | -0.64 | 0.04139 | -0.0566 | -15.4627
-6 | -0.5895 | 0.03534 | -0.0589 | -16.6808
-5.5 | -0.5175 | 0.03093 | -0.061 | -16.7313
-5 | -0.4366 | 0.02761 | -0.0629 | -15.8131
-4.5 | -0.3732 | 0.02531 | -0.0621 | -14.7452
-4 | -0.3524 | 0.02183 | -0.0577 | -16.1429
-3.5 | -0.3069 | 0.02383 | -0.0488 | -12.8787
-3 | -0.2469 | 0.02688 | -0.0403 | -9.1853
-2.5 | -0.1933 | 0.02897 | -0.0326 | -6.6724
-2 | -0.1513 | 0.02898 | -0.0289 | -5.2208
-1.5 | -0.11 | 0.02899 | -0.0257 | -3.7944
-1 | -0.0683 | 0.02894 | -0.023 | -2.3601
-0.5 | -0.0185 | 0.0289 | -0.0221 | -0.64014
0 | 0.032 | 0.02892 | -0.0213 | 1.1065
0.5 | 0.0591 | 0.02949 | -0.0176 | 2.0041
1 | 0.0882 | 0.03014 | -0.0141 | 2.9263
1.5 | 0.1291 | 0.03081 | -0.012 | 4.1902
2 | 0.1932 | 0.03123 | -0.0125 | 6.1864
2.5 | 0.2277 | 0.0322 | -0.0098 | 7.0714
3 | 0.2753 | 0.03324 | -0.0089 | 8.2822
3.5 | 0.3518 | 0.03439 | -0.0129 | 10.2297
4 | 0.4676 | 0.03517 | -0.0221 | 13.2954
4.5 | 0.5373 | 0.03622 | -0.0263 | 14.8343
5 | 0.5969 | 0.03507 | -0.0235 | 17.0202
5.5 | 0.8184 | 0.0228 | -0.0237 | 35.8947
6 | 0.8229 | 0.02182 | -0.0124 | 37.7131
6.5 | 0.7853 | 0.026 | -0.002 | 30.2038
7 | 0.778 | 0.03085 | 0.0031 | 25.2188
7.5 | 0.8197 | 0.03374 | 0.0075 | 24.2946
8 | 0.8887 | 0.03741 | 0.0102 | 23.7557
8.5 | 0.928 | 0.04273 | 0.0126 | 21.7178
9 | 0.9316 | 0.04944 | 0.0151 | 18.843
9.5 | 0.9079 | 0.0573 | 0.0159 | 15.8447
10 | 0.8725 | 0.06712 | 0.0134 | 12.9991
10.5 | 0.8309 | 0.07941 | 0.0074 | 10.4634
11 | 0.7855 | 0.09489 | -0.0025 | 8.278
11.5 | 0.7547 | 0.1117 | -0.0133 | 6.7565
12 | 0.7475 | 0.12557 | -0.0209 | 5.9529
12.5 | 0.7301 | 0.14283 | -0.0324 | 5.1117
13 | 0.7503 | 0.15309 | -0.0356 | 4.901
13.5 | 0.7606 | 0.17382 | -0.0462 | 4.3758
14 | 0.7461 | 0.18098 | -0.0554 | 4.1226
14.5 | 0.7873 | 0.19215 | -0.056 | 4.0973
15 | 0.7808 | 0.1983 | -0.0646 | 3.9375
15.5 | 0.8119 | 0.20878 | -0.0669 | 3.8888
16 | 0.8214 | 0.21534 | -0.0736 | 3.8144
16.5 | 0.8554 | 0.22773 | -0.0756 | 3.7562
17 | 0.8597 | 0.23245 | -0.0841 | 3.6984
17.5 | 0.8952 | 0.24544 | -0.0855 | 3.6473
18 | 0.9002 | 0.24945 | -0.0946 | 3.6087
18.5 | 0.9295 | 0.25969 | -0.0975 | 3.5793
19 | 0.9467 | 0.26817 | -0.1039 | 3.5302
19.5 | 0.9642 | 0.27503 | -0.1104 | 3.5058

## 17. Re 250k Mach 0.00 (1)
BIGFOIL.COM POLAR EXPORT
NACA64-214 a=0.8
NACA64-214 a=0.8 |  |  |  | Cl Max: | 1.055 | at alpha= | 8 | deg
JavaFoil+Calcfoil stall+Eppler ext transition |  |  |  | L/D Max: | 66.858 | at alpha= | 4.5 | deg
Re: | 250000 |  |  | Cd Min: | 0.00933 | at alpha= | -3 | deg
Mach: | 0 |  |  | Cl=0 at alpha= | -1.5738 | deg
|  |  |  | @ Cl=0.1, Cd= | 0.0094156
|  |  |  | @ Cl=0.4, Cd= | 0.0098623
|  |  |  | @ Cl=0.6, Cd= | 0.010282
alpha (deg) | Cl | Cd | Cm | Cl/Cd
-20 | -0.71 | 0.23307 | -0.005 | -3.044
-19.5 | -0.733 | 0.22366 | -0.005 | -3.278
-19 | -0.756 | 0.21207 | -0.006 | -3.567
-18.5 | -0.779 | 0.20054 | -0.006 | -3.885
-18 | -0.8 | 0.19065 | -0.006 | -4.199
-17.5 | -0.82 | 0.17897 | -0.006 | -4.583
-17 | -0.837 | 0.16827 | -0.007 | -4.975
-16.5 | -0.846 | 0.15688 | -0.007 | -5.392
-16 | -0.853 | 0.14754 | -0.007 | -5.779
-15.5 | -0.857 | 0.13623 | -0.008 | -6.292
-15 | -0.859 | 0.12883 | -0.008 | -6.67
-14.5 | -0.859 | 0.12233 | -0.008 | -7.022
-14 | -0.856 | 0.11499 | -0.008 | -7.443
-13.5 | -0.85 | 0.10555 | -0.009 | -8.052
-13 | -0.841 | 0.10064 | -0.009 | -8.356
-12.5 | -0.829 | 0.09332 | -0.009 | -8.881
-12 | -0.814 | 0.0883 | -0.01 | -9.214
-11.5 | -0.795 | 0.08175 | -0.01 | -9.727
-11 | -0.774 | 0.07801 | -0.01 | -9.921
-10.5 | -0.749 | 0.07253 | -0.011 | -10.334
-10 | -0.722 | 0.06833 | -0.011 | -10.567
-9.5 | -0.692 | 0.06343 | -0.011 | -10.907
-9 | -0.659 | 0.05998 | -0.012 | -10.991
-8.5 | -0.625 | 0.05589 | -0.012 | -11.175
-8 | -0.587 | 0.05242 | -0.013 | -11.203
-7.5 | -0.548 | 0.04926 | -0.013 | -11.126
-7 | -0.508 | 0.04633 | -0.014 | -10.953
-6.5 | -0.466 | 0.04346 | -0.015 | -10.716
-6 | -0.517 | 0.01412 | -0.03 | -36.655
-5.5 | -0.465 | 0.0136 | -0.031 | -34.224
-5 | -0.408 | 0.01311 | -0.032 | -31.129
-4.5 | -0.35 | 0.01275 | -0.032 | -27.436
-4 | -0.291 | 0.01234 | -0.033 | -23.574
-3.5 | -0.232 | 0.01211 | -0.034 | -19.124
-3 | -0.172 | 0.00933 | -0.034 | -18.428
-2.5 | -0.112 | 0.00936 | -0.035 | -11.966
-2 | -0.052 | 0.00934 | -0.035 | -5.539
-1.5 | 0.009 | 0.00934 | -0.036 | 0.923
-1 | 0.069 | 0.00938 | -0.037 | 7.37
-0.5 | 0.13 | 0.00945 | -0.037 | 13.713
0 | 0.19 | 0.00949 | -0.038 | 20.035
0.5 | 0.251 | 0.00958 | -0.039 | 26.152
1 | 0.311 | 0.00969 | -0.039 | 32.111
1.5 | 0.371 | 0.00981 | -0.04 | 37.853
2 | 0.432 | 0.00992 | -0.04 | 43.517
2.5 | 0.491 | 0.01013 | -0.041 | 48.433
3 | 0.549 | 0.00987 | -0.042 | 55.628
3.5 | 0.606 | 0.01033 | -0.042 | 58.664
4 | 0.662 | 0.0105 | -0.042 | 63.051
4.5 | 0.718 | 0.01074 | -0.043 | 66.858
5 | 0.769 | 0.01562 | -0.043 | 49.225
5.5 | 0.822 | 0.01626 | -0.044 | 50.524
6 | 0.873 | 0.01696 | -0.044 | 51.468
6.5 | 0.922 | 0.01768 | -0.045 | 52.14
7 | 0.969 | 0.01848 | -0.045 | 52.423
7.5 | 1.013 | 0.0194 | -0.046 | 52.255
8 | 1.055 | 0.02029 | -0.046 | 52.023
8.5 | 0.91 | 0.0551 | -0.023 | 16.52
9 | 0.945 | 0.05802 | -0.025 | 16.285
9.5 | 0.971 | 0.06261 | -0.023 | 15.51
10 | 0.995 | 0.06752 | -0.023 | 14.739
10.5 | 1.014 | 0.07127 | -0.022 | 14.23
11 | 1.03 | 0.07636 | -0.022 | 13.489
11.5 | 1.042 | 0.08218 | -0.022 | 12.681
12 | 1.05 | 0.08682 | -0.022 | 12.097
12.5 | 1.054 | 0.0938 | -0.021 | 11.238
13 | 1.055 | 0.09957 | -0.022 | 10.591

## 18. Re 250k Mach 0.00 (2)
BIGFOIL.COM POLAR EXPORT
NACA64-214 a=0.8
NACA64-214 a=0.8 |  |  |  | Cl Max: | 1.171 | at alpha= | 12.5 | deg
XFOIL ncrit=9 |  |  |  | L/D Max: | 71.4858 | at alpha= | 6 | deg
Re: | 250000 |  |  | Cd Min: | 0.20511 | at alpha= | 17.5 | deg
Mach: | 0 |  |  | Cl=0 at alpha= | -1.5566 | deg
|  |  |  | @ Cl=0.1, Cd= | 0.011287
|  |  |  | @ Cl=0.4, Cd= | 0.011569
|  |  |  | @ Cl=0.6, Cd= | 0.011634
alpha (deg) | Cl | Cd | Cm | Cl/Cd
-14.5 | -0.5382 | 0.15317 | -0.0053 | -3.5137
-14 | -0.5594 | 0.14032 | -0.0172 | -3.9866
-13.5 | -0.5364 | 0.13358 | -0.016 | -4.0156
-13 | -0.5208 | 0.12738 | -0.018 | -4.0886
-12.5 | -0.5264 | 0.11685 | -0.0246 | -4.5049
-12 | -0.5787 | 0.09467 | -0.0405 | -6.1128
-11.5 | -0.5435 | 0.09467 | -0.0361 | -5.741
-11 | -0.5748 | 0.07909 | -0.0472 | -7.2677
-10.5 | -0.6511 | 0.06376 | -0.058 | -10.2117
-10 | -0.7943 | 0.04481 | -0.0506 | -17.726
-9.5 | -0.8002 | 0.03855 | -0.045 | -20.7575
-9 | -0.747 | 0.03116 | -0.0491 | -23.973
-8.5 | -0.6815 | 0.02668 | -0.0531 | -25.5435
-8 | -0.6139 | 0.02296 | -0.0567 | -26.7378
-7.5 | -0.5504 | 0.02061 | -0.0591 | -26.7055
-7 | -0.4999 | 0.01921 | -0.0584 | -26.0229
-6.5 | -0.4617 | 0.01745 | -0.0556 | -26.4585
-6 | -0.4223 | 0.01644 | -0.0527 | -25.6873
-5.5 | -0.3839 | 0.01519 | -0.0499 | -25.2732
-5 | -0.3444 | 0.01368 | -0.0475 | -25.1754
-4.5 | -0.3149 | 0.01098 | -0.0445 | -28.6794
-4 | -0.2639 | 0.01091 | -0.0432 | -24.1888
-3.5 | -0.2106 | 0.01098 | -0.0423 | -19.1803
-3 | -0.1574 | 0.01115 | -0.0413 | -14.1166
-2.5 | -0.1043 | 0.01144 | -0.04 | -9.1171
-2 | -0.0494 | 0.01146 | -0.0395 | -4.3106
-1.5 | 0.0063 | 0.0114 | -0.0393 | 0.55263
-1 | 0.0625 | 0.01132 | -0.0393 | 5.5212
-0.5 | 0.1191 | 0.01127 | -0.0396 | 10.5679
0 | 0.1755 | 0.01128 | -0.0398 | 15.5585
0.5 | 0.2317 | 0.01131 | -0.0399 | 20.4863
1 | 0.2883 | 0.01135 | -0.0401 | 25.4009
1.5 | 0.3444 | 0.01144 | -0.0404 | 30.1049
2 | 0.4003 | 0.01157 | -0.0405 | 34.5981
2.5 | 0.4565 | 0.01169 | -0.0406 | 39.0505
3 | 0.511 | 0.01177 | -0.0404 | 43.4155
3.5 | 0.5648 | 0.01181 | -0.0399 | 47.8239
4 | 0.6168 | 0.01155 | -0.0385 | 53.4026
4.5 | 0.6667 | 0.01131 | -0.0368 | 58.9478
5 | 0.7149 | 0.0112 | -0.0349 | 63.8304
5.5 | 0.7593 | 0.01113 | -0.0322 | 68.221
6 | 0.8035 | 0.01124 | -0.0297 | 71.4858
6.5 | 0.833 | 0.01437 | -0.0286 | 57.968
7 | 0.8515 | 0.0171 | -0.0246 | 49.7953
7.5 | 0.8752 | 0.01899 | -0.0206 | 46.0874
8 | 0.9005 | 0.0206 | -0.0169 | 43.7136
8.5 | 0.923 | 0.02281 | -0.0132 | 40.4647
9 | 0.9528 | 0.02475 | -0.0106 | 38.497
9.5 | 0.9899 | 0.02735 | -0.0088 | 36.1938
10 | 1.0317 | 0.02957 | -0.0074 | 34.8901
10.5 | 1.0732 | 0.032 | -0.0065 | 33.5375
11 | 1.1242 | 0.03619 | -0.0066 | 31.0638
11.5 | 1.1504 | 0.04011 | -0.0041 | 28.6811
12 | 1.1634 | 0.04411 | -0.0009 | 26.375
12.5 | 1.171 | 0.04858 | 0.0018 | 24.1046
13 | 1.1659 | 0.05432 | 0.0045 | 21.4635
13.5 | 1.1204 | 0.06398 | 0.0066 | 17.5117
14 | 1.0558 | 0.07728 | 0.0046 | 13.662
14.5 | 0.9957 | 0.0923 | -0.0018 | 10.7876
15 | 0.9364 | 0.11065 | -0.0126 | 8.4627
15.5 | 0.8035 | 0.16724 | -0.0445 | 4.8045
16 | 0.8127 | 0.17694 | -0.0476 | 4.5931
16.5 | 0.8013 | 0.19075 | -0.059 | 4.2008
17 | 0.8278 | 0.19447 | -0.0592 | 4.2567
17.5 | 0.8343 | 0.20511 | -0.0646 | 4.0676

## 19. Re 250k Mach 0.10 (1)
BIGFOIL.COM POLAR EXPORT
NACA64-214 a=0.8
NACA64-214 a=0.8 |  |  |  | Cl Max: | 1.058 | at alpha= | 8 | deg
JavaFoil+Calcfoil stall+Eppler ext transition |  |  |  | L/D Max: | 66.914 | at alpha= | 4.5 | deg
Re: | 250000 |  |  | Cd Min: | 0.00935 | at alpha= | -2.5 | deg
Mach: | 0.1 |  |  | Cl=0 at alpha= | -1.5738 | deg
|  |  |  | @ Cl=0.1, Cd= | 0.0094156
|  |  |  | @ Cl=0.4, Cd= | 0.0098764
|  |  |  | @ Cl=0.6, Cd= | 0.010238
alpha (deg) | Cl | Cd | Cm | Cl/Cd
-19.5 | -0.682 | 0.23396 | -0.005 | -2.916
-19 | -0.709 | 0.22136 | -0.006 | -3.202
-18.5 | -0.735 | 0.20874 | -0.006 | -3.521
-18 | -0.76 | 0.19634 | -0.006 | -3.871
-17.5 | -0.784 | 0.18314 | -0.006 | -4.28
-17 | -0.804 | 0.17114 | -0.007 | -4.7
-16.5 | -0.817 | 0.15899 | -0.007 | -5.136
-16 | -0.827 | 0.15353 | -0.007 | -5.384
-15.5 | -0.834 | 0.14134 | -0.008 | -5.903
-15 | -0.84 | 0.13267 | -0.008 | -6.329
-14.5 | -0.842 | 0.1247 | -0.008 | -6.753
-14 | -0.842 | 0.11466 | -0.009 | -7.342
-13.5 | -0.838 | 0.10719 | -0.009 | -7.821
-13 | -0.832 | 0.10211 | -0.009 | -8.144
-12.5 | -0.822 | 0.09646 | -0.009 | -8.518
-12 | -0.808 | 0.08823 | -0.01 | -9.162
-11.5 | -0.792 | 0.08381 | -0.01 | -9.444
-11 | -0.772 | 0.07828 | -0.01 | -9.856
-10.5 | -0.748 | 0.07288 | -0.011 | -10.266
-10 | -0.722 | 0.06833 | -0.011 | -10.562
-9.5 | -0.692 | 0.0643 | -0.011 | -10.77
-9 | -0.66 | 0.0603 | -0.012 | -10.95
-8.5 | -0.626 | 0.05616 | -0.012 | -11.145
-8 | -0.589 | 0.05269 | -0.013 | -11.178
-7.5 | -0.55 | 0.04945 | -0.013 | -11.122
-7 | -0.509 | 0.04649 | -0.014 | -10.956
-6.5 | -0.57 | 0.01477 | -0.029 | -38.613
-6 | -0.519 | 0.01422 | -0.03 | -36.523
-5.5 | -0.468 | 0.01372 | -0.031 | -34.088
-5 | -0.41 | 0.01323 | -0.032 | -30.995
-4.5 | -0.351 | 0.01276 | -0.032 | -27.536
-4 | -0.292 | 0.01247 | -0.033 | -23.443
-3.5 | -0.233 | 0.01212 | -0.034 | -19.208
-3 | -0.173 | 0.00938 | -0.034 | -18.419
-2.5 | -0.113 | 0.00935 | -0.035 | -12.031
-2 | -0.052 | 0.00935 | -0.036 | -5.561
-1.5 | 0.009 | 0.00939 | -0.036 | 0.923
-1 | 0.069 | 0.00938 | -0.037 | 7.406
-0.5 | 0.13 | 0.00945 | -0.037 | 13.774
0 | 0.191 | 0.00949 | -0.038 | 20.139
0.5 | 0.252 | 0.00958 | -0.039 | 26.279
1 | 0.313 | 0.00969 | -0.039 | 32.25
1.5 | 0.373 | 0.00981 | -0.04 | 38.038
2 | 0.434 | 0.00996 | -0.041 | 43.569
2.5 | 0.493 | 0.01014 | -0.041 | 48.626
3 | 0.551 | 0.00955 | -0.042 | 57.701
3.5 | 0.608 | 0.01035 | -0.042 | 58.758
4 | 0.665 | 0.01054 | -0.043 | 63.113
4.5 | 0.721 | 0.01077 | -0.043 | 66.914
5 | 0.772 | 0.01571 | -0.043 | 49.143
5.5 | 0.825 | 0.01636 | -0.044 | 50.435
6 | 0.876 | 0.01707 | -0.044 | 51.344
6.5 | 0.925 | 0.01786 | -0.045 | 51.825
7 | 0.972 | 0.01862 | -0.045 | 52.211
7.5 | 1.017 | 0.01956 | -0.046 | 51.983
8 | 1.058 | 0.02043 | -0.046 | 51.798
8.5 | 0.912 | 0.05549 | -0.023 | 16.443
9 | 0.944 | 0.05882 | -0.023 | 16.053
9.5 | 0.972 | 0.06323 | -0.023 | 15.373
10 | 0.995 | 0.06776 | -0.023 | 14.683
10.5 | 1.013 | 0.07202 | -0.022 | 14.066
11 | 1.027 | 0.07719 | -0.022 | 13.307
11.5 | 1.037 | 0.08212 | -0.021 | 12.629
12 | 1.043 | 0.08888 | -0.022 | 11.738
12.5 | 1.045 | 0.09387 | -0.022 | 11.131
13 | 1.043 | 0.10091 | -0.022 | 10.331

## 20. Re 250k Mach 0.10 (2)
BIGFOIL.COM POLAR EXPORT
NACA64-214 a=0.8
NACA64-214 a=0.8 |  |  |  | Cl Max: | 1.1525 | at alpha= | 12 | deg
XFOIL ncrit=9 |  |  |  | L/D Max: | 71.1111 | at alpha= | 6 | deg
Re: | 250000 |  |  | Cd Min: | 0.18518 | at alpha= | 17 | deg
Mach: | 0.1 |  |  | Cl=0 at alpha= | -1.5546 | deg
|  |  |  | @ Cl=0.1, Cd= | 0.011334
|  |  |  | @ Cl=0.4, Cd= | 0.011624
|  |  |  | @ Cl=0.6, Cd= | 0.011712
alpha (deg) | Cl | Cd | Cm | Cl/Cd
-14.5 | -0.5374 | 0.15382 | -0.0053 | -3.4937
-14 | -0.5576 | 0.14131 | -0.017 | -3.9459
-13.5 | -0.5329 | 0.13472 | -0.0156 | -3.9556
-13 | -0.5176 | 0.12837 | -0.0177 | -4.0321
-12.5 | -0.5415 | 0.11429 | -0.0293 | -4.7379
-12 | -0.5588 | 0.09999 | -0.0363 | -5.5886
-11.5 | -0.5323 | 0.09742 | -0.0344 | -5.464
-11 | -0.5554 | 0.08316 | -0.0441 | -6.6787
-10 | -0.7883 | 0.04564 | -0.0515 | -17.2721
-9.5 | -0.7974 | 0.03988 | -0.046 | -19.995
-9 | -0.747 | 0.03205 | -0.0502 | -23.3073
-8.5 | -0.6828 | 0.02717 | -0.0541 | -25.1307
-8 | -0.6158 | 0.02339 | -0.0576 | -26.3275
-7.5 | -0.5527 | 0.02088 | -0.0598 | -26.4703
-7 | -0.5021 | 0.01938 | -0.059 | -25.9082
-6.5 | -0.4635 | 0.01762 | -0.0561 | -26.3053
-6 | -0.4246 | 0.01655 | -0.0531 | -25.6556
-5.5 | -0.3861 | 0.0153 | -0.0502 | -25.2353
-5 | -0.3456 | 0.01389 | -0.0478 | -24.8812
-4.5 | -0.3167 | 0.01103 | -0.0449 | -28.7126
-4 | -0.2657 | 0.01094 | -0.0435 | -24.287
-3.5 | -0.2122 | 0.011 | -0.0425 | -19.2909
-3 | -0.1586 | 0.01117 | -0.0414 | -14.1987
-2.5 | -0.1051 | 0.01146 | -0.0402 | -9.171
-2 | -0.0498 | 0.01151 | -0.0397 | -4.3267
-1.5 | 0.0061 | 0.01145 | -0.0394 | 0.53275
-1 | 0.0627 | 0.01136 | -0.0395 | 5.5194
-0.5 | 0.1197 | 0.01132 | -0.0398 | 10.5742
0 | 0.1763 | 0.01132 | -0.0399 | 15.5742
0.5 | 0.2329 | 0.01135 | -0.0401 | 20.5198
1 | 0.2898 | 0.0114 | -0.0403 | 25.4211
1.5 | 0.3465 | 0.01149 | -0.0406 | 30.1567
2 | 0.4026 | 0.01163 | -0.0408 | 34.6174
2.5 | 0.4589 | 0.01175 | -0.0407 | 39.0553
3 | 0.5139 | 0.01182 | -0.0405 | 43.4772
3.5 | 0.5683 | 0.01187 | -0.0401 | 47.877
4 | 0.6204 | 0.01161 | -0.0387 | 53.4367
4.5 | 0.6705 | 0.01136 | -0.0369 | 59.0229
5 | 0.7191 | 0.01125 | -0.0349 | 63.92
5.5 | 0.7637 | 0.01118 | -0.0322 | 68.3095
6 | 0.8064 | 0.01134 | -0.0293 | 71.1111
6.5 | 0.8318 | 0.01475 | -0.0277 | 56.3932
7 | 0.8509 | 0.01738 | -0.0236 | 48.9586
7.5 | 0.8744 | 0.01919 | -0.0195 | 45.5654
8 | 0.8988 | 0.02093 | -0.0157 | 42.9431
8.5 | 0.9224 | 0.02316 | -0.0122 | 39.8273
9 | 0.9524 | 0.02517 | -0.0097 | 37.8387
9.5 | 0.9912 | 0.02779 | -0.0079 | 35.6675
10 | 1.0338 | 0.0301 | -0.0065 | 34.3455
10.5 | 1.0797 | 0.03291 | -0.006 | 32.8077
11 | 1.123 | 0.03709 | -0.0052 | 30.2777
11.5 | 1.1447 | 0.04128 | -0.0023 | 27.7301
12 | 1.1525 | 0.04562 | 0.001 | 25.263
12.5 | 1.1523 | 0.05068 | 0.0039 | 22.7368
13 | 1.1349 | 0.05752 | 0.0063 | 19.7305
13.5 | 1.0877 | 0.06791 | 0.0068 | 16.0168
14 | 1.0292 | 0.08119 | 0.0033 | 12.6764
14.5 | 0.9701 | 0.09708 | -0.0046 | 9.9928
15 | 0.9129 | 0.11667 | -0.0166 | 7.8246
15.5 | 0.6208 | 0.16332 | -0.045 | 3.8011
16 | 0.6376 | 0.16813 | -0.0466 | 3.7923
16.5 | 0.6492 | 0.17584 | -0.0489 | 3.692
17 | 0.6317 | 0.18518 | -0.0577 | 3.4113

## 21. Re 250k Mach 0.25 (1)
BIGFOIL.COM POLAR EXPORT
NACA64-214 a=0.8
NACA64-214 a=0.8 |  |  |  | Cl Max: | 1.071 | at alpha= | 8 | deg
JavaFoil+Calcfoil stall+Eppler ext transition |  |  |  | L/D Max: | 66.804 | at alpha= | 4.5 | deg
Re: | 250000 |  |  | Cd Min: | 0.00946 | at alpha= | -2 | deg
Mach: | 0.25 |  |  | Cl=0 at alpha= | -1.5726 | deg
|  |  |  | @ Cl=0.1, Cd= | 0.0095092
|  |  |  | @ Cl=0.4, Cd= | 0.010044
|  |  |  | @ Cl=0.6, Cd= | 0.010484
alpha (deg) | Cl | Cd | Cm | Cl/Cd
-17 | -0.507 | 0.24137 | -0.006 | -2.099
-16.5 | -0.552 | 0.21119 | -0.007 | -2.613
-16 | -0.593 | 0.1934 | -0.007 | -3.068
-15.5 | -0.631 | 0.17443 | -0.007 | -3.619
-15 | -0.665 | 0.15892 | -0.007 | -4.183
-14.5 | -0.694 | 0.14518 | -0.008 | -4.778
-14 | -0.718 | 0.13142 | -0.008 | -5.46
-13.5 | -0.737 | 0.12039 | -0.009 | -6.118
-13 | -0.75 | 0.11364 | -0.009 | -6.599
-12.5 | -0.758 | 0.10416 | -0.009 | -7.276
-12 | -0.76 | 0.09459 | -0.01 | -8.035
-11.5 | -0.757 | 0.08909 | -0.01 | -8.493
-11 | -0.748 | 0.08254 | -0.01 | -9.059
-10.5 | -0.734 | 0.07649 | -0.011 | -9.594
-10 | -0.715 | 0.07015 | -0.011 | -10.188
-9.5 | -0.691 | 0.0658 | -0.011 | -10.503
-9 | -0.663 | 0.06155 | -0.012 | -10.779
-8.5 | -0.632 | 0.05728 | -0.012 | -11.033
-8 | -0.597 | 0.05383 | -0.013 | -11.091
-7.5 | -0.559 | 0.05052 | -0.013 | -11.074
-7 | -0.52 | 0.04712 | -0.014 | -11.029
-6.5 | -0.479 | 0.04366 | -0.016 | -10.963
-6 | -0.529 | 0.01468 | -0.031 | -36.032
-5.5 | -0.475 | 0.01408 | -0.032 | -33.719
-5 | -0.42 | 0.0136 | -0.033 | -30.921
-4.5 | -0.361 | 0.01309 | -0.033 | -27.554
-4 | -0.3 | 0.01265 | -0.034 | -23.73
-3.5 | -0.239 | 0.01239 | -0.035 | -19.303
-3 | -0.178 | 0.0095 | -0.035 | -18.686
-2.5 | -0.116 | 0.00947 | -0.036 | -12.206
-2 | -0.053 | 0.00946 | -0.037 | -5.65
-1.5 | 0.009 | 0.00946 | -0.037 | 0.941
-1 | 0.071 | 0.0095 | -0.038 | 7.516
-0.5 | 0.134 | 0.00952 | -0.038 | 14.05
0 | 0.196 | 0.00961 | -0.039 | 20.425
0.5 | 0.259 | 0.00974 | -0.04 | 26.582
1 | 0.321 | 0.00981 | -0.04 | 32.742
1.5 | 0.384 | 0.01001 | -0.041 | 38.308
2 | 0.446 | 0.01014 | -0.042 | 43.984
2.5 | 0.505 | 0.00957 | -0.042 | 52.772
3 | 0.564 | 0.01035 | -0.043 | 54.529
3.5 | 0.623 | 0.01057 | -0.043 | 58.958
4 | 0.681 | 0.01079 | -0.044 | 63.141
4.5 | 0.738 | 0.01105 | -0.044 | 66.804
5 | 0.79 | 0.01621 | -0.045 | 48.772
5.5 | 0.844 | 0.01695 | -0.045 | 49.787
6 | 0.895 | 0.01773 | -0.046 | 50.513
6.5 | 0.944 | 0.01862 | -0.046 | 50.692
7 | 0.99 | 0.01951 | -0.046 | 50.748
7.5 | 1.033 | 0.02038 | -0.047 | 50.687
8 | 1.071 | 0.02133 | -0.047 | 50.239
8.5 | 0.923 | 0.05669 | -0.023 | 16.277
9 | 0.95 | 0.06066 | -0.023 | 15.657
9.5 | 0.972 | 0.06514 | -0.022 | 14.927
10 | 0.988 | 0.07035 | -0.022 | 14.043
10.5 | 0.996 | 0.07565 | -0.021 | 13.162
11 | 0.998 | 0.08157 | -0.021 | 12.23
11.5 | 0.993 | 0.08882 | -0.022 | 11.176
12 | 0.98 | 0.09396 | -0.021 | 10.43
12.5 | 0.96 | 0.10301 | -0.02 | 9.322
13 | 0.934 | 0.1107 | -0.021 | 8.435

## 22. Re 250k Mach 0.25 (2)
BIGFOIL.COM POLAR EXPORT
NACA64-214 a=0.8
NACA64-214 a=0.8 |  |  |  | Cl Max: | 1.0984 | at alpha= | 11 | deg
XFOIL ncrit=9 |  |  |  | L/D Max: | 68.4188 | at alpha= | 5.5 | deg
Re: | 250000 |  |  | Cd Min: | 0.18477 | at alpha= | 16 | deg
Mach: | 0.25 |  |  | Cl=0 at alpha= | -1.5457 | deg
|  |  |  | @ Cl=0.1, Cd= | 0.011588
|  |  |  | @ Cl=0.4, Cd= | 0.011872
|  |  |  | @ Cl=0.6, Cd= | 0.01212
alpha (deg) | Cl | Cd | Cm | Cl/Cd
-14.5 | -0.423 | 0.14296 | -0.0137 | -2.9589
-14 | -0.3993 | 0.13835 | -0.0143 | -2.8862
-13.5 | -0.3945 | 0.13338 | -0.0173 | -2.9577
-13 | -0.4262 | 0.12346 | -0.0275 | -3.4521
-12.5 | -0.3998 | 0.11739 | -0.0265 | -3.4057
-12 | -0.3901 | 0.11071 | -0.029 | -3.5236
-11.5 | -0.4548 | 0.09213 | -0.0449 | -4.9365
-11 | -0.4331 | 0.08557 | -0.0427 | -5.0614
-10.5 | -0.4354 | 0.07603 | -0.0461 | -5.7267
-10 | -0.7407 | 0.05038 | -0.0602 | -14.7023
-9.5 | -0.7599 | 0.04541 | -0.0533 | -16.7342
-9 | -0.7382 | 0.03729 | -0.0558 | -19.7962
-8.5 | -0.6852 | 0.03038 | -0.0599 | -22.5543
-8 | -0.6237 | 0.0261 | -0.0627 | -23.8966
-7.5 | -0.5634 | 0.02242 | -0.0639 | -25.1293
-7 | -0.5137 | 0.02048 | -0.0624 | -25.083
-6.5 | -0.4728 | 0.01875 | -0.0592 | -25.216
-6 | -0.4345 | 0.01729 | -0.0558 | -25.1301
-5.5 | -0.3953 | 0.01595 | -0.0526 | -24.7837
-5 | -0.3527 | 0.0147 | -0.0501 | -23.9932
-4.5 | -0.3202 | 0.01199 | -0.0474 | -26.7056
-4 | -0.2754 | 0.01109 | -0.0451 | -24.8332
-3.5 | -0.2203 | 0.01115 | -0.0439 | -19.7578
-3 | -0.1648 | 0.0113 | -0.0427 | -14.5841
-2.5 | -0.1095 | 0.01163 | -0.0411 | -9.4153
-2 | -0.0527 | 0.01173 | -0.0404 | -4.4928
-1.5 | 0.0053 | 0.01167 | -0.0403 | 0.45416
-1 | 0.064 | 0.0116 | -0.0406 | 5.5172
-0.5 | 0.1224 | 0.01158 | -0.0407 | 10.5699
0 | 0.1811 | 0.01156 | -0.0409 | 15.6661
0.5 | 0.2399 | 0.01159 | -0.0412 | 20.6989
1 | 0.2982 | 0.01168 | -0.0415 | 25.5308
1.5 | 0.3566 | 0.01179 | -0.0416 | 30.246
2 | 0.4146 | 0.0119 | -0.0416 | 34.8403
2.5 | 0.472 | 0.01207 | -0.0417 | 39.1052
3 | 0.5295 | 0.01217 | -0.0414 | 43.5086
3.5 | 0.586 | 0.0122 | -0.0408 | 48.0328
4 | 0.6401 | 0.01189 | -0.0393 | 53.8352
4.5 | 0.6924 | 0.01162 | -0.0374 | 59.5869
5 | 0.7421 | 0.01152 | -0.0351 | 64.4184
5.5 | 0.7875 | 0.01151 | -0.0321 | 68.4188
6 | 0.8132 | 0.01238 | -0.026 | 65.6866
6.5 | 0.8281 | 0.01636 | -0.023 | 50.6174
7 | 0.8493 | 0.0184 | -0.0185 | 46.1576
7.5 | 0.869 | 0.02051 | -0.014 | 42.3696
8 | 0.8898 | 0.0229 | -0.0102 | 38.8559
8.5 | 0.9201 | 0.02515 | -0.0072 | 36.5845
9 | 0.9542 | 0.02771 | -0.0049 | 34.4352
9.5 | 0.9998 | 0.03037 | -0.0032 | 32.9206
10 | 1.042 | 0.0333 | -0.0015 | 31.2913
10.5 | 1.0886 | 0.03811 | -0.0009 | 28.5647
11 | 1.0984 | 0.04251 | 0.0029 | 25.8386
11.5 | 1.0951 | 0.04827 | 0.0062 | 22.687
12 | 1.0773 | 0.05499 | 0.0085 | 19.5908
12.5 | 1.0484 | 0.06325 | 0.0088 | 16.5755
13 | 1.0107 | 0.07358 | 0.0063 | 13.7361
13.5 | 0.964 | 0.08687 | 0.0004 | 11.097
14 | 0.9128 | 0.10378 | -0.0096 | 8.7955
14.5 | 0.871 | 0.12256 | -0.0213 | 7.1067
15 | 0.7773 | 0.17025 | -0.0486 | 4.5656
15.5 | 0.7959 | 0.17678 | -0.0509 | 4.5022
16 | 0.8159 | 0.18477 | -0.0521 | 4.4158

## 23. Re 250k Mach 0.50 (1)
BIGFOIL.COM POLAR EXPORT
NACA64-214 a=0.8
NACA64-214 a=0.8 |  |  |  | Cl Max: | 1.17 | at alpha= | 20 | deg
JavaFoil+Calcfoil stall+Eppler ext transition |  |  |  | L/D Max: | 62.778 | at alpha= | 4 | deg
Re: | 250000 |  |  | Cd Min: | 0.00979 | at alpha= | 0.5 | deg
Mach: | 0.5 |  |  | Cl=0 at alpha= | -1.5714 | deg
|  |  |  | @ Cl=0.1, Cd= | 0.010071
|  |  |  | @ Cl=0.4, Cd= | 0.010542
|  |  |  | @ Cl=0.6, Cd= | 0.011162
alpha (deg) | Cl | Cd | Cm | Cl/Cd
-20 | -1.012 | 0.27478 | -0.009 | -3.682
-19.5 | -0.985 | 0.26439 | -0.009 | -3.726
-19 | -0.959 | 0.2579 | -0.01 | -3.717
-18.5 | -0.932 | 0.25502 | -0.01 | -3.655
-18 | -0.905 | 0.25013 | -0.01 | -3.62
-17.5 | -0.876 | 0.23123 | -0.01 | -3.79
-17 | -0.849 | 0.23027 | -0.01 | -3.688
-16.5 | -0.822 | 0.2222 | -0.011 | -3.702
-16 | -0.795 | 0.22579 | -0.011 | -3.523
-15.5 | -0.768 | 0.20408 | -0.011 | -3.764
-15 | -0.74 | 0.1968 | -0.011 | -3.758
-14.5 | -0.712 | 0.27283 | -0.011 | -2.611
-14 | -0.685 | 0.17936 | -0.012 | -3.822
-13.5 | -0.658 | 0.17622 | -0.012 | -3.736
-13 | -0.63 | 0.17248 | -0.012 | -3.654
-12.5 | -0.603 | 0.16189 | -0.012 | -3.722
-12 | -0.575 | 0.15818 | -0.012 | -3.637
-11.5 | -0.548 | 0.151 | -0.012 | -3.63
-11 | -0.521 | 0.14758 | -0.013 | -3.529
-10.5 | -0.493 | 0.14407 | -0.013 | -3.422
-10 | -0.465 | 0.12867 | -0.012 | -3.615
-9.5 | -0.438 | 0.12258 | -0.012 | -3.571
-9 | -0.41 | 0.11314 | -0.013 | -3.626
-8.5 | -0.382 | 0.09871 | -0.012 | -3.874
-8 | -0.509 | 0.0699 | -0.013 | -7.286
-7.5 | -0.551 | 0.05808 | -0.013 | -9.488
-7 | -0.539 | 0.05241 | -0.014 | -10.293
-6.5 | -0.51 | 0.04782 | -0.015 | -10.655
-6 | -0.47 | 0.04445 | -0.016 | -10.577
-5.5 | -0.424 | 0.04133 | -0.017 | -10.254
-5 | -0.452 | 0.01546 | -0.036 | -29.263
-4.5 | -0.392 | 0.01473 | -0.036 | -26.629
-4 | -0.329 | 0.01402 | -0.037 | -23.504
-3.5 | -0.264 | 0.0135 | -0.038 | -19.591
-3 | -0.198 | 0.01308 | -0.039 | -15.146
-2.5 | -0.129 | 0.01002 | -0.04 | -12.886
-2 | -0.06 | 0.00996 | -0.041 | -5.99
-1.5 | 0.01 | 0.01001 | -0.042 | 0.994
-1 | 0.08 | 0.01004 | -0.042 | 7.946
-0.5 | 0.15 | 0.01015 | -0.043 | 14.739
0 | 0.22 | 0.01028 | -0.044 | 21.35
0.5 | 0.288 | 0.00979 | -0.044 | 29.41
1 | 0.357 | 0.01046 | -0.045 | 34.082
1.5 | 0.425 | 0.01059 | -0.045 | 40.108
2 | 0.493 | 0.01077 | -0.046 | 45.762
2.5 | 0.558 | 0.01099 | -0.047 | 50.807
3 | 0.624 | 0.01126 | -0.047 | 55.368
3.5 | 0.688 | 0.01159 | -0.048 | 59.37
4 | 0.751 | 0.01196 | -0.048 | 62.778
4.5 | 0.809 | 0.0178 | -0.049 | 45.426
5 | 0.867 | 0.01881 | -0.049 | 46.094
5.5 | 0.92 | 0.01993 | -0.05 | 46.167
6 | 0.967 | 0.02116 | -0.05 | 45.709
6.5 | 0.839 | 0.04658 | -0.025 | 18.008
7 | 0.859 | 0.05104 | -0.023 | 16.841
7.5 | 0.862 | 0.05599 | -0.023 | 15.402
8 | 0.821 | 0.06431 | -0.021 | 12.771
8.5 | 0.552 | 0.09377 | -0.021 | 5.888
9 | 0.579 | 0.11436 | -0.02 | 5.062
9.5 | 0.607 | 0.13467 | -0.023 | 4.504
10 | 0.633 | 0.12854 | -0.023 | 4.928
10.5 | 0.66 | 0.13229 | -0.024 | 4.991
11 | 0.688 | 0.15145 | -0.026 | 4.544
11.5 | 0.715 | 0.1546 | -0.027 | 4.624
12 | 0.742 | 0.15969 | -0.027 | 4.644
12.5 | 0.768 | 0.16675 | -0.027 | 4.607
13 | 0.797 | 0.17462 | -0.03 | 4.562
13.5 | 0.823 | 0.1787 | -0.03 | 4.606
14 | 0.849 | 0.19108 | -0.03 | 4.444
14.5 | 0.876 | 0.19309 | -0.031 | 4.536
15 | 0.904 | 0.20702 | -0.033 | 4.369
15.5 | 0.931 | 0.2126 | -0.034 | 4.377
16 | 0.957 | 0.22051 | -0.034 | 4.34
16.5 | 0.984 | 0.22443 | -0.035 | 4.382
17 | 1.012 | 0.23832 | -0.036 | 4.246
17.5 | 1.038 | 0.24717 | -0.037 | 4.199
18 | 1.064 | 0.25294 | -0.037 | 4.206
18.5 | 1.09 | 0.25608 | -0.038 | 4.256
19 | 1.119 | 0.27096 | -0.04 | 4.129
19.5 | 1.144 | 0.27845 | -0.04 | 4.11
20 | 1.17 | 0.28768 | -0.04 | 4.067

## 24. Re 250k Mach 0.50 (2)
BIGFOIL.COM POLAR EXPORT
NACA64-214 a=0.8
NACA64-214 a=0.8 |  |  |  | Cl Max: | 0.9908 | at alpha= | 20 | deg
XFOIL ncrit=9 |  |  |  | L/D Max: | 64.4332 | at alpha= | 5 | deg
Re: | 250000 |  |  | Cd Min: | 0.28168 | at alpha= | 20 | deg
Mach: | 0.5 |  |  | Cl=0 at alpha= | -1.5121 | deg
|  |  |  | @ Cl=0.1, Cd= | 0.012776
|  |  |  | @ Cl=0.4, Cd= | 0.013194
|  |  |  | @ Cl=0.6, Cd= | 0.013851
alpha (deg) | Cl | Cd | Cm | Cl/Cd
-19.5 | -0.7332 | 0.25232 | 0.048 | -2.9058
-19 | -0.7105 | 0.24435 | 0.0428 | -2.9077
-18.5 | -0.6967 | 0.23743 | 0.0347 | -2.9343
-18 | -0.6718 | 0.22744 | 0.0306 | -2.9537
-17.5 | -0.6454 | 0.21945 | 0.0272 | -2.941
-17 | -0.6246 | 0.21154 | 0.0219 | -2.9526
-16.5 | -0.6219 | 0.20555 | 0.0123 | -3.0255
-16 | -0.5862 | 0.1946 | 0.0114 | -3.0123
-15.5 | -0.5624 | 0.18708 | 0.0078 | -3.0062
-15 | -0.558 | 0.17992 | -0.0009 | -3.1014
-14.5 | -0.5387 | 0.17015 | -0.0051 | -3.166
-14 | -0.5086 | 0.16237 | -0.0067 | -3.1324
-13.5 | -0.4902 | 0.15463 | -0.0108 | -3.1701
-13 | -0.4994 | 0.14564 | -0.0214 | -3.429
-12.5 | -0.4661 | 0.13752 | -0.0206 | -3.3893
-12 | -0.449 | 0.12996 | -0.0241 | -3.4549
-11.5 | -0.468 | 0.11906 | -0.0361 | -3.9308
-11 | -0.4451 | 0.11052 | -0.0362 | -4.0273
-10.5 | -0.451 | 0.0955 | -0.0434 | -4.7225
-10 | -0.4572 | 0.08441 | -0.0495 | -5.4164
-9.5 | -0.4843 | 0.0688 | -0.0607 | -7.0392
-9 | -0.5306 | 0.05493 | -0.0712 | -9.6596
-8.5 | -0.5628 | 0.04738 | -0.0746 | -11.8784
-8 | -0.558 | 0.03745 | -0.0861 | -14.8999
-7.5 | -0.5545 | 0.03167 | -0.0851 | -17.5087
-7 | -0.5433 | 0.02768 | -0.079 | -19.6279
-6.5 | -0.512 | 0.02435 | -0.0737 | -21.0267
-6 | -0.4672 | 0.02142 | -0.0693 | -21.8114
-5 | -0.3789 | 0.01748 | -0.061 | -21.6762
-4.5 | -0.3359 | 0.01587 | -0.0572 | -21.1657
-4 | -0.2926 | 0.01401 | -0.054 | -20.8851
-3.5 | -0.2568 | 0.01176 | -0.0501 | -21.8367
-3 | -0.1928 | 0.01197 | -0.0483 | -16.1069
-2.5 | -0.1285 | 0.0124 | -0.0465 | -10.3629
-2 | -0.0645 | 0.01286 | -0.0447 | -5.0156
-1.5 | 0.0016 | 0.01282 | -0.0446 | 0.1248
-1 | 0.068 | 0.0128 | -0.0446 | 5.3125
-0.5 | 0.1347 | 0.01275 | -0.0447 | 10.5647
0 | 0.2011 | 0.01277 | -0.0452 | 15.7478
0.5 | 0.2669 | 0.01288 | -0.0454 | 20.722
1 | 0.3339 | 0.01298 | -0.0456 | 25.7242
1.5 | 0.3991 | 0.01319 | -0.0458 | 30.2578
2 | 0.4648 | 0.01346 | -0.0459 | 34.5319
2.5 | 0.532 | 0.01363 | -0.0456 | 39.0315
3 | 0.5957 | 0.01386 | -0.0449 | 42.9798
3.5 | 0.6613 | 0.01372 | -0.0435 | 48.1997
4 | 0.7229 | 0.01325 | -0.0408 | 54.5585
4.5 | 0.7822 | 0.01291 | -0.0375 | 60.5887
5 | 0.8299 | 0.01288 | -0.0324 | 64.4332
5.5 | 0.8156 | 0.0151 | -0.0198 | 54.0132
6 | 0.787 | 0.01803 | -0.007 | 43.6495
6.5 | 0.807 | 0.02159 | -0.0049 | 37.3784
7 | 0.8261 | 0.02496 | -0.0017 | 33.097
7.5 | 0.8506 | 0.02821 | 0.0019 | 30.1524
8 | 0.8823 | 0.03143 | 0.0054 | 28.0719
8.5 | 0.9247 | 0.03484 | 0.0088 | 26.5413
9 | 0.9501 | 0.03942 | 0.0116 | 24.102
9.5 | 0.9563 | 0.04579 | 0.0136 | 20.8845
10 | 0.9416 | 0.05376 | 0.0138 | 17.5149
10.5 | 0.9161 | 0.06347 | 0.0114 | 14.4336
11 | 0.8825 | 0.07536 | 0.0058 | 11.7105
11.5 | 0.8455 | 0.08972 | -0.0029 | 9.4238
12 | 0.8094 | 0.10673 | -0.0143 | 7.5836
12.5 | 0.782 | 0.12538 | -0.0261 | 6.237
13 | 0.7737 | 0.14013 | -0.0346 | 5.5213
13.5 | 0.7784 | 0.15163 | -0.0405 | 5.1335
14 | 0.7673 | 0.17244 | -0.0527 | 4.4497
14.5 | 0.7891 | 0.18068 | -0.056 | 4.3674
15 | 0.8115 | 0.19034 | -0.0589 | 4.2634
15.5 | 0.8125 | 0.20082 | -0.0692 | 4.0459
16 | 0.8373 | 0.20884 | -0.0724 | 4.0093
16.5 | 0.8643 | 0.21913 | -0.075 | 3.9442
17 | 0.8683 | 0.22804 | -0.0854 | 3.8077
17.5 | 0.8941 | 0.23603 | -0.0886 | 3.7881
18 | 0.9205 | 0.2468 | -0.0919 | 3.7297
18.5 | 0.9281 | 0.25518 | -0.1021 | 3.637
19 | 0.9504 | 0.26339 | -0.1069 | 3.6083
19.5 | 0.9813 | 0.27396 | -0.1083 | 3.5819
20 | 0.9908 | 0.28168 | -0.1186 | 3.5175

## 25. Re 500k Mach 0.00 (1)
BIGFOIL.COM POLAR EXPORT
NACA64-214 a=0.8
NACA64-214 a=0.8 |  |  |  | Cl Max: | 1.214 | at alpha= | 10.5 | deg
JavaFoil+Calcfoil stall+Eppler ext transition |  |  |  | L/D Max: | 83.597 | at alpha= | 4.5 | deg
Re: | 500000 |  |  | Cd Min: | 0.0075 | at alpha= | -2.5 | deg
Mach: | 0 |  |  | Cl=0 at alpha= | -1.5738 | deg
|  |  |  | @ Cl=0.1, Cd= | 0.0075905
|  |  |  | @ Cl=0.4, Cd= | 0.0079128
|  |  |  | @ Cl=0.6, Cd= | 0.0082532
alpha (deg) | Cl | Cd | Cm | Cl/Cd
-20 | -0.71 | 0.20486 | -0.005 | -3.466
-19.5 | -0.734 | 0.19846 | -0.006 | -3.697
-19 | -0.757 | 0.18618 | -0.006 | -4.067
-18.5 | -0.78 | 0.18023 | -0.006 | -4.326
-18 | -0.801 | 0.17147 | -0.007 | -4.673
-17.5 | -0.821 | 0.15955 | -0.007 | -5.146
-17 | -0.838 | 0.15328 | -0.007 | -5.467
-16.5 | -0.847 | 0.14162 | -0.007 | -5.979
-16 | -0.853 | 0.13289 | -0.008 | -6.422
-15.5 | -0.858 | 0.1268 | -0.008 | -6.768
-15 | -0.86 | 0.11991 | -0.008 | -7.174
-14.5 | -0.86 | 0.11161 | -0.009 | -7.704
-14 | -0.857 | 0.10439 | -0.009 | -8.206
-13.5 | -0.851 | 0.0987 | -0.009 | -8.621
-13 | -0.842 | 0.09347 | -0.01 | -9.01
-12.5 | -0.83 | 0.08785 | -0.01 | -9.449
-12 | -0.815 | 0.0816 | -0.01 | -9.985
-11.5 | -0.797 | 0.07724 | -0.011 | -10.316
-11 | -0.776 | 0.07273 | -0.011 | -10.664
-10.5 | -0.751 | 0.06771 | -0.012 | -11.092
-10 | -0.723 | 0.06366 | -0.012 | -11.364
-9.5 | -0.693 | 0.05965 | -0.012 | -11.624
-9 | -0.661 | 0.05628 | -0.013 | -11.742
-8.5 | -0.754 | 0.01533 | -0.026 | -49.178
-8 | -0.715 | 0.01436 | -0.027 | -49.77
-7.5 | -0.671 | 0.01363 | -0.028 | -49.228
-7 | -0.624 | 0.013 | -0.029 | -48
-6.5 | -0.577 | 0.01251 | -0.03 | -46.108
-6 | -0.522 | 0.01201 | -0.03 | -43.465
-5.5 | -0.465 | 0.01158 | -0.031 | -40.186
-5 | -0.408 | 0.01117 | -0.032 | -36.521
-4.5 | -0.35 | 0.01086 | -0.032 | -32.197
-4 | -0.291 | 0.01059 | -0.033 | -27.48
-3.5 | -0.232 | 0.01031 | -0.034 | -22.465
-3 | -0.172 | 0.00751 | -0.034 | -22.898
-2.5 | -0.112 | 0.0075 | -0.035 | -14.932
-2 | -0.052 | 0.00752 | -0.035 | -6.88
-1.5 | 0.009 | 0.00758 | -0.036 | 1.138
-1 | 0.069 | 0.00756 | -0.037 | 9.136
-0.5 | 0.13 | 0.00762 | -0.037 | 17.004
0 | 0.19 | 0.00764 | -0.038 | 24.88
0.5 | 0.251 | 0.00771 | -0.039 | 32.511
1 | 0.311 | 0.00778 | -0.039 | 39.97
1.5 | 0.371 | 0.00787 | -0.04 | 47.2
2 | 0.432 | 0.00796 | -0.04 | 54.229
2.5 | 0.491 | 0.00803 | -0.041 | 61.125
3 | 0.55 | 0.00816 | -0.042 | 67.42
3.5 | 0.609 | 0.00827 | -0.042 | 73.659
4 | 0.668 | 0.00845 | -0.043 | 79.035
4.5 | 0.725 | 0.00868 | -0.043 | 83.597
5 | 0.772 | 0.01347 | -0.043 | 57.337
5.5 | 0.825 | 0.01406 | -0.044 | 58.714
6 | 0.877 | 0.01465 | -0.044 | 59.844
6.5 | 0.926 | 0.01527 | -0.045 | 60.627
7 | 0.973 | 0.01596 | -0.045 | 60.97
7.5 | 1.018 | 0.01676 | -0.046 | 60.756
8 | 1.06 | 0.01758 | -0.046 | 60.306
8.5 | 1.1 | 0.01844 | -0.047 | 59.643
9 | 1.136 | 0.01946 | -0.047 | 58.347
9.5 | 1.168 | 0.02053 | -0.048 | 56.896
10 | 1.194 | 0.0219 | -0.048 | 54.529
10.5 | 1.214 | 0.0231 | -0.048 | 52.56
11 | 1.212 | 0.02628 | -0.048 | 46.12
11.5 | 1.047 | 0.07613 | -0.026 | 13.749
12 | 1.055 | 0.08107 | -0.026 | 13.009
12.5 | 1.057 | 0.08668 | -0.024 | 12.189
13 | 1.057 | 0.09237 | -0.025 | 11.445
13.5 | 1.053 | 0.09754 | -0.023 | 10.791
14 | 1.046 | 0.10476 | -0.024 | 9.981
14.5 | 1.035 | 0.11086 | -0.024 | 9.339
15 | 1.022 | 0.11677 | -0.023 | 8.75
15.5 | 1.006 | 0.12517 | -0.023 | 8.035

## 26. Re 500k Mach 0.00 (2)
BIGFOIL.COM POLAR EXPORT
NACA64-214 a=0.8
NACA64-214 a=0.8 |  |  |  | Cl Max: | 1.2279 | at alpha= | 14 | deg
XFOIL ncrit=9 |  |  |  | L/D Max: | 84.7537 | at alpha= | 5 | deg
Re: | 500000 |  |  | Cd Min: | 0.22734 | at alpha= | 19 | deg
Mach: | 0 |  |  | Cl=0 at alpha= | -1.5569 | deg
|  |  |  | @ Cl=0.1, Cd= | 0.00785
|  |  |  | @ Cl=0.4, Cd= | 0.0080817
|  |  |  | @ Cl=0.6, Cd= | 0.0083341
alpha (deg) | Cl | Cd | Cm | Cl/Cd
-16.5 | -0.59 | 0.1796 | 0.0107 | -3.2851
-16 | -0.5756 | 0.17277 | 0.0069 | -3.3316
-15.5 | -0.5809 | 0.15973 | -0.0019 | -3.6368
-15 | -0.574 | 0.15037 | -0.0055 | -3.8173
-14.5 | -0.5567 | 0.14499 | -0.0077 | -3.8396
-14 | -0.5446 | 0.13808 | -0.011 | -3.9441
-13.5 | -0.7969 | 0.06672 | -0.0532 | -11.9439
-13 | -0.8287 | 0.05668 | -0.0574 | -14.6207
-12.5 | -0.8663 | 0.04783 | -0.0592 | -18.1121
-12 | -0.8948 | 0.04126 | -0.0578 | -21.6869
-11.5 | -0.9083 | 0.03663 | -0.0536 | -24.7966
-10.5 | -0.8705 | 0.02718 | -0.0504 | -32.0272
-10 | -0.8108 | 0.02475 | -0.0539 | -32.7596
-9.5 | -0.7598 | 0.02259 | -0.0548 | -33.6344
-9 | -0.7223 | 0.0208 | -0.0522 | -34.726
-8.5 | -0.6832 | 0.01965 | -0.0496 | -34.7684
-8 | -0.6467 | 0.01728 | -0.047 | -37.4248
-7.5 | -0.6038 | 0.01628 | -0.0452 | -37.0885
-7 | -0.5585 | 0.01534 | -0.0437 | -36.4081
-6.5 | -0.5167 | 0.01385 | -0.042 | -37.3069
-6 | -0.4679 | 0.01308 | -0.0411 | -35.7722
-5.5 | -0.4194 | 0.0121 | -0.0402 | -34.6612
-5 | -0.3683 | 0.01134 | -0.0397 | -32.478
-4.5 | -0.3199 | 0.01005 | -0.0392 | -31.8308
-4 | -0.2758 | 0.00803 | -0.0386 | -34.3462
-3.5 | -0.2206 | 0.0078 | -0.0386 | -28.2821
-2.5 | -0.1073 | 0.00773 | -0.0389 | -13.881
-2 | -0.0506 | 0.0078 | -0.0389 | -6.4872
-1.5 | 0.0065 | 0.00783 | -0.0391 | 0.83014
-1 | 0.0642 | 0.00785 | -0.0395 | 8.1783
-0.5 | 0.1217 | 0.00785 | -0.0399 | 15.5032
0 | 0.1793 | 0.00787 | -0.0403 | 22.7827
0.5 | 0.2372 | 0.0079 | -0.0408 | 30.0253
1 | 0.2946 | 0.00795 | -0.0412 | 37.0566
1.5 | 0.352 | 0.00804 | -0.0416 | 43.7811
2 | 0.4095 | 0.00809 | -0.042 | 50.618
2.5 | 0.4665 | 0.00819 | -0.0423 | 56.9597
3 | 0.5229 | 0.00826 | -0.0424 | 63.3051
3.5 | 0.5781 | 0.00831 | -0.0423 | 69.5668
4 | 0.6327 | 0.00837 | -0.042 | 75.5914
4.5 | 0.6873 | 0.0085 | -0.0419 | 80.8588
5 | 0.7399 | 0.00873 | -0.0413 | 84.7537
5.5 | 0.7836 | 0.00957 | -0.0396 | 81.8809
6 | 0.8097 | 0.0119 | -0.0357 | 68.042
6.5 | 0.8397 | 0.01354 | -0.0321 | 62.0162
7 | 0.8713 | 0.01445 | -0.0279 | 60.2976
7.5 | 0.9184 | 0.0156 | -0.0276 | 58.8718
8 | 0.9498 | 0.01696 | -0.0245 | 56.0024
8.5 | 0.9767 | 0.01829 | -0.0207 | 53.4008
9 | 1.0036 | 0.01978 | -0.0173 | 50.7381
9.5 | 1.0196 | 0.02224 | -0.0132 | 45.8453
10 | 1.0499 | 0.02384 | -0.0109 | 44.0394
10.5 | 1.0774 | 0.02579 | -0.0086 | 41.7759
11 | 1.1033 | 0.028 | -0.0064 | 39.4036
11.5 | 1.1305 | 0.03085 | -0.0042 | 36.6451
12 | 1.1569 | 0.03322 | -0.0024 | 34.8254
12.5 | 1.1807 | 0.0359 | -0.0008 | 32.8886
13 | 1.2017 | 0.03889 | 0.0007 | 30.9
13.5 | 1.2224 | 0.0425 | 0.002 | 28.7624
14 | 1.2279 | 0.04742 | 0.0034 | 25.8941
14.5 | 1.2273 | 0.0528 | 0.0041 | 23.2443
15 | 1.2194 | 0.0593 | 0.004 | 20.5632
15.5 | 1.2047 | 0.06716 | 0.0025 | 17.9378
16 | 1.1835 | 0.07666 | -0.0005 | 15.4383
16.5 | 1.1443 | 0.09021 | -0.0065 | 12.6848
17 | 1.0991 | 0.10674 | -0.0158 | 10.297
17.5 | 0.8378 | 0.19993 | -0.0667 | 4.1905
18 | 0.8581 | 0.20368 | -0.0686 | 4.213
18.5 | 0.8533 | 0.21991 | -0.0783 | 3.8802
19 | 0.8671 | 0.22734 | -0.0829 | 3.8141

## 27. Re 500k Mach 0.10 (1)
BIGFOIL.COM POLAR EXPORT
NACA64-214 a=0.8
NACA64-214 a=0.8 |  |  |  | Cl Max: | 1.211 | at alpha= | 10.5 | deg
JavaFoil+Calcfoil stall+Eppler ext transition |  |  |  | L/D Max: | 83.915 | at alpha= | 4.5 | deg
Re: | 500000 |  |  | Cd Min: | 0.00751 | at alpha= | -3 | deg
Mach: | 0.1 |  |  | Cl=0 at alpha= | -1.5738 | deg
|  |  |  | @ Cl=0.1, Cd= | 0.0075907
|  |  |  | @ Cl=0.4, Cd= | 0.0079143
|  |  |  | @ Cl=0.6, Cd= | 0.0083076
alpha (deg) | Cl | Cd | Cm | Cl/Cd
-19.5 | -0.683 | 0.20609 | -0.006 | -3.313
-19 | -0.709 | 0.19611 | -0.006 | -3.616
-18.5 | -0.735 | 0.18184 | -0.006 | -4.044
-18 | -0.761 | 0.17239 | -0.007 | -4.412
-17.5 | -0.784 | 0.16671 | -0.007 | -4.705
-17 | -0.805 | 0.15237 | -0.007 | -5.283
-16.5 | -0.817 | 0.14426 | -0.007 | -5.666
-16 | -0.827 | 0.13577 | -0.008 | -6.093
-15.5 | -0.835 | 0.12772 | -0.008 | -6.539
-15 | -0.841 | 0.12004 | -0.008 | -7.002
-14.5 | -0.843 | 0.11274 | -0.009 | -7.476
-14 | -0.843 | 0.10577 | -0.009 | -7.967
-13.5 | -0.839 | 0.10052 | -0.009 | -8.349
-13 | -0.833 | 0.0949 | -0.01 | -8.775
-12.5 | -0.823 | 0.08849 | -0.01 | -9.297
-12 | -0.81 | 0.08257 | -0.011 | -9.806
-11.5 | -0.793 | 0.07781 | -0.011 | -10.19
-11 | -0.773 | 0.07311 | -0.011 | -10.574
-10.5 | -0.75 | 0.06768 | -0.012 | -11.076
-10 | -0.723 | 0.06423 | -0.012 | -11.254
-9.5 | -0.694 | 0.06025 | -0.012 | -11.52
-9 | -0.662 | 0.05644 | -0.013 | -11.725
-8.5 | -0.753 | 0.01559 | -0.026 | -48.322
-8 | -0.716 | 0.01448 | -0.027 | -49.447
-7.5 | -0.672 | 0.01373 | -0.028 | -48.975
-7 | -0.626 | 0.01309 | -0.029 | -47.801
-6.5 | -0.576 | 0.01206 | -0.03 | -47.802
-6 | -0.524 | 0.01204 | -0.031 | -43.557
-5.5 | -0.468 | 0.01159 | -0.031 | -40.334
-5 | -0.41 | 0.01119 | -0.032 | -36.623
-4.5 | -0.351 | 0.01087 | -0.032 | -32.322
-4 | -0.292 | 0.0106 | -0.033 | -27.593
-3.5 | -0.233 | 0.01039 | -0.034 | -22.41
-3 | -0.173 | 0.00751 | -0.034 | -23.018
-2.5 | -0.113 | 0.00753 | -0.035 | -14.937
-2 | -0.052 | 0.00752 | -0.036 | -6.918
-1.5 | 0.009 | 0.00758 | -0.036 | 1.143
-1 | 0.069 | 0.00755 | -0.037 | 9.2
-0.5 | 0.13 | 0.00763 | -0.037 | 17.078
0 | 0.191 | 0.00764 | -0.038 | 25.013
0.5 | 0.252 | 0.00771 | -0.039 | 32.675
1 | 0.313 | 0.00779 | -0.039 | 40.144
1.5 | 0.373 | 0.00787 | -0.04 | 47.437
2 | 0.434 | 0.00797 | -0.041 | 54.454
2.5 | 0.493 | 0.00806 | -0.041 | 61.171
3 | 0.553 | 0.00822 | -0.042 | 67.306
3.5 | 0.612 | 0.00833 | -0.042 | 73.489
4 | 0.671 | 0.00846 | -0.043 | 79.333
4.5 | 0.729 | 0.00869 | -0.044 | 83.915
5 | 0.776 | 0.01355 | -0.044 | 57.227
5.5 | 0.829 | 0.01414 | -0.044 | 58.606
6 | 0.88 | 0.01474 | -0.045 | 59.691
6.5 | 0.929 | 0.0154 | -0.045 | 60.331
7 | 0.977 | 0.01609 | -0.046 | 60.71
7.5 | 1.021 | 0.01691 | -0.046 | 60.408
8 | 1.063 | 0.01775 | -0.047 | 59.916
8.5 | 1.102 | 0.01862 | -0.047 | 59.18
9 | 1.137 | 0.01968 | -0.047 | 57.802
9.5 | 1.169 | 0.02076 | -0.048 | 56.3
10 | 1.193 | 0.02218 | -0.048 | 53.799
10.5 | 1.211 | 0.02347 | -0.048 | 51.584
11 | 1.033 | 0.07119 | -0.026 | 14.512
11.5 | 1.04 | 0.07727 | -0.025 | 13.462
12 | 1.046 | 0.08164 | -0.025 | 12.811
12.5 | 1.047 | 0.08724 | -0.024 | 12.005
13 | 1.045 | 0.09281 | -0.025 | 11.261
13.5 | 1.037 | 0.09945 | -0.024 | 10.431
14 | 1.027 | 0.10747 | -0.023 | 9.553
14.5 | 1.013 | 0.11328 | -0.023 | 8.94
15 | 0.996 | 0.12278 | -0.023 | 8.109
15.5 | 0.976 | 0.12955 | -0.023 | 7.532

## 28. Re 500k Mach 0.10 (2)
BIGFOIL.COM POLAR EXPORT
NACA64-214 a=0.8
NACA64-214 a=0.8 |  |  |  | Cl Max: | 1.2162 | at alpha= | 13.5 | deg
XFOIL ncrit=9 |  |  |  | L/D Max: | 84.9658 | at alpha= | 5 | deg
Re: | 500000 |  |  | Cd Min: | 0.22108 | at alpha= | 18.5 | deg
Mach: | 0.1 |  |  | Cl=0 at alpha= | -1.5557 | deg
|  |  |  | @ Cl=0.1, Cd= | 0.0078739
|  |  |  | @ Cl=0.4, Cd= | 0.0081097
|  |  |  | @ Cl=0.6, Cd= | 0.0083603
alpha (deg) | Cl | Cd | Cm | Cl/Cd
-16.5 | -0.5898 | 0.1804 | 0.011 | -3.2694
-16 | -0.5751 | 0.17355 | 0.0072 | -3.3137
-15.5 | -0.5798 | 0.16075 | -0.0016 | -3.6068
-15 | -0.572 | 0.15153 | -0.0051 | -3.7748
-14.5 | -0.5543 | 0.14611 | -0.0073 | -3.7937
-14 | -0.5419 | 0.13919 | -0.0106 | -3.8932
-13.5 | -0.557 | 0.12318 | -0.0208 | -4.5218
-13 | -0.6391 | 0.08841 | -0.0375 | -7.2288
-12.5 | -0.8371 | 0.05096 | -0.0596 | -16.4266
-12 | -0.8694 | 0.04353 | -0.0596 | -19.9724
-11.5 | -0.8893 | 0.03826 | -0.0565 | -23.2436
-10.5 | -0.8708 | 0.02829 | -0.0515 | -30.7812
-10 | -0.8124 | 0.02544 | -0.055 | -31.934
-9.5 | -0.7619 | 0.02318 | -0.0558 | -32.8689
-9 | -0.7251 | 0.02122 | -0.0531 | -34.1706
-8.5 | -0.6863 | 0.0199 | -0.0503 | -34.4874
-8 | -0.6491 | 0.01754 | -0.0478 | -37.0068
-7.5 | -0.6063 | 0.01647 | -0.0459 | -36.8124
-7 | -0.5611 | 0.01548 | -0.0443 | -36.2468
-6.5 | -0.5191 | 0.01398 | -0.0425 | -37.1316
-6 | -0.4703 | 0.01317 | -0.0415 | -35.7099
-5.5 | -0.4217 | 0.01218 | -0.0406 | -34.6223
-5 | -0.3703 | 0.0114 | -0.04 | -32.4825
-4.5 | -0.321 | 0.0102 | -0.0395 | -31.4706
-4 | -0.2773 | 0.00809 | -0.0389 | -34.2769
-3.5 | -0.2219 | 0.00783 | -0.0389 | -28.3397
-3 | -0.1651 | 0.00776 | -0.0389 | -21.2758
-2.5 | -0.108 | 0.00777 | -0.0391 | -13.8996
-2 | -0.051 | 0.00783 | -0.0391 | -6.5134
-1.5 | 0.0064 | 0.00786 | -0.0393 | 0.81425
-1 | 0.0646 | 0.00788 | -0.0397 | 8.198
-0.5 | 0.1224 | 0.00787 | -0.0401 | 15.5527
0 | 0.1803 | 0.0079 | -0.0405 | 22.8228
1 | 0.2963 | 0.00798 | -0.0414 | 37.1303
1.5 | 0.354 | 0.00807 | -0.0418 | 43.8662
2 | 0.4119 | 0.00812 | -0.0422 | 50.7266
2.5 | 0.4693 | 0.00822 | -0.0425 | 57.0925
3 | 0.5261 | 0.00829 | -0.0427 | 63.462
3.5 | 0.5814 | 0.00834 | -0.0424 | 69.7122
4 | 0.6363 | 0.0084 | -0.0421 | 75.75
4.5 | 0.6913 | 0.00853 | -0.0419 | 81.0434
5 | 0.7443 | 0.00876 | -0.0414 | 84.9658
5.5 | 0.7859 | 0.0098 | -0.0393 | 80.1939
6 | 0.8119 | 0.01212 | -0.0354 | 66.9884
6.5 | 0.8418 | 0.01374 | -0.0316 | 61.2664
7 | 0.8738 | 0.0146 | -0.0274 | 59.8493
7.5 | 0.9201 | 0.01576 | -0.0268 | 58.382
8 | 0.9471 | 0.01725 | -0.0229 | 54.9043
8.5 | 0.9755 | 0.01857 | -0.0194 | 52.531
9 | 1.002 | 0.02016 | -0.0161 | 49.7024
9.5 | 1.0191 | 0.02263 | -0.0121 | 45.0331
10 | 1.0488 | 0.02436 | -0.0097 | 43.0542
10.5 | 1.0764 | 0.0264 | -0.0074 | 40.7727
11 | 1.1023 | 0.02878 | -0.0052 | 38.3009
11.5 | 1.13 | 0.0316 | -0.0031 | 35.7595
12 | 1.1561 | 0.03417 | -0.0012 | 33.8338
12.5 | 1.1787 | 0.03706 | 0.0005 | 31.8052
13 | 1.198 | 0.04029 | 0.002 | 29.7344
13.5 | 1.2162 | 0.04499 | 0.0034 | 27.0327
14 | 1.214 | 0.04992 | 0.0045 | 24.3189
14.5 | 1.2074 | 0.05622 | 0.0048 | 21.4763
15 | 1.1923 | 0.06391 | 0.0038 | 18.6559
15.5 | 1.1691 | 0.07346 | 0.0011 | 15.9148
16 | 1.1369 | 0.08549 | -0.0039 | 13.2986
16.5 | 1.0814 | 0.10354 | -0.0136 | 10.4443
17 | 0.9997 | 0.13171 | -0.0318 | 7.5902
17.5 | 0.8385 | 0.20123 | -0.0676 | 4.1669
18 | 0.8592 | 0.20495 | -0.0694 | 4.1922
18.5 | 0.855 | 0.22108 | -0.0792 | 3.8674

## 29. Re 500k Mach 0.25 (1)
BIGFOIL.COM POLAR EXPORT
NACA64-214 a=0.8
NACA64-214 a=0.8 |  |  |  | Cl Max: | 1.166 | at alpha= | 9.5 | deg
JavaFoil+Calcfoil stall+Eppler ext transition |  |  |  | L/D Max: | 84.09 | at alpha= | 4.5 | deg
Re: | 500000 |  |  | Cd Min: | 0.0076 | at alpha= | -2 | deg
Mach: | 0.25 |  |  | Cl=0 at alpha= | -1.5726 | deg
|  |  |  | @ Cl=0.1, Cd= | 0.0076976
|  |  |  | @ Cl=0.4, Cd= | 0.0079958
|  |  |  | @ Cl=0.6, Cd= | 0.0084044
alpha (deg) | Cl | Cd | Cm | Cl/Cd
-17 | -0.507 | 0.20217 | -0.007 | -2.506
-16.5 | -0.552 | 0.18153 | -0.007 | -3.041
-16 | -0.594 | 0.16912 | -0.007 | -3.51
-15.5 | -0.631 | 0.14952 | -0.007 | -4.223
-15 | -0.665 | 0.14194 | -0.008 | -4.686
-14.5 | -0.694 | 0.12829 | -0.008 | -5.411
-14 | -0.718 | 0.11708 | -0.009 | -6.134
-13.5 | -0.737 | 0.1116 | -0.009 | -6.606
-13 | -0.751 | 0.10265 | -0.009 | -7.312
-12.5 | -0.759 | 0.09494 | -0.01 | -7.99
-12 | -0.761 | 0.08773 | -0.01 | -8.672
-11.5 | -0.758 | 0.08178 | -0.011 | -9.263
-11 | -0.749 | 0.07584 | -0.011 | -9.87
-10.5 | -0.735 | 0.07128 | -0.012 | -10.309
-10 | -0.716 | 0.06609 | -0.012 | -10.83
-9.5 | -0.692 | 0.06142 | -0.012 | -11.27
-9 | -0.665 | 0.05756 | -0.013 | -11.552
-8.5 | -0.634 | 0.05363 | -0.014 | -11.822
-8 | -0.599 | 0.05019 | -0.014 | -11.937
-7.5 | -0.679 | 0.01449 | -0.029 | -46.861
-7 | -0.635 | 0.01369 | -0.03 | -46.366
-6.5 | -0.586 | 0.01305 | -0.03 | -44.895
-6 | -0.534 | 0.01198 | -0.031 | -44.571
-5.5 | -0.479 | 0.01192 | -0.032 | -40.199
-5 | -0.42 | 0.01148 | -0.033 | -36.612
-4.5 | -0.361 | 0.01114 | -0.033 | -32.371
-4 | -0.3 | 0.01077 | -0.034 | -27.87
-3.5 | -0.239 | 0.01054 | -0.035 | -22.675
-3 | -0.178 | 0.00761 | -0.035 | -23.324
-2.5 | -0.116 | 0.00763 | -0.036 | -15.156
-2 | -0.053 | 0.0076 | -0.037 | -7.034
-1.5 | 0.009 | 0.00764 | -0.037 | 1.165
-1 | 0.071 | 0.00767 | -0.038 | 9.309
-0.5 | 0.134 | 0.00773 | -0.038 | 17.311
0 | 0.196 | 0.00775 | -0.039 | 25.334
0.5 | 0.259 | 0.00783 | -0.04 | 33.034
1 | 0.321 | 0.00788 | -0.04 | 40.761
1.5 | 0.384 | 0.00797 | -0.041 | 48.125
2 | 0.446 | 0.00807 | -0.042 | 55.282
2.5 | 0.507 | 0.0082 | -0.042 | 61.798
3 | 0.568 | 0.00831 | -0.043 | 68.317
3.5 | 0.629 | 0.00849 | -0.044 | 74.03
4 | 0.689 | 0.00867 | -0.044 | 79.434
4.5 | 0.748 | 0.0089 | -0.045 | 84.09
5 | 0.794 | 0.014 | -0.045 | 56.694
5.5 | 0.848 | 0.01464 | -0.045 | 57.912
6 | 0.899 | 0.01532 | -0.046 | 58.687
6.5 | 0.948 | 0.0161 | -0.046 | 58.904
7 | 0.995 | 0.01686 | -0.047 | 58.993
7.5 | 1.038 | 0.01773 | -0.047 | 58.51
8 | 1.077 | 0.01875 | -0.048 | 57.426
8.5 | 1.112 | 0.01976 | -0.048 | 56.279
9 | 1.142 | 0.02097 | -0.048 | 54.449
9.5 | 1.166 | 0.02225 | -0.049 | 52.415
10 | 0.993 | 0.06481 | -0.027 | 15.329
10.5 | 0.998 | 0.07081 | -0.024 | 14.094
11 | 0.999 | 0.0765 | -0.024 | 13.064
11.5 | 0.994 | 0.08167 | -0.024 | 12.175
12 | 0.982 | 0.08774 | -0.023 | 11.186
12.5 | 0.961 | 0.09407 | -0.022 | 10.22
13 | 0.935 | 0.09991 | -0.023 | 9.357
13.5 | 0.901 | 0.10802 | -0.023 | 8.343
14 | 0.861 | 0.12212 | -0.022 | 7.05
14.5 | 0.815 | 0.13021 | -0.022 | 6.257

## 30. Re 500k Mach 0.25 (2)
BIGFOIL.COM POLAR EXPORT
NACA64-214 a=0.8
NACA64-214 a=0.8 |  |  |  | Cl Max: | 1.1472 | at alpha= | 13 | deg
XFOIL ncrit=9 |  |  |  | L/D Max: | 84.7293 | at alpha= | 5 | deg
Re: | 500000 |  |  | Cd Min: | 0.21319 | at alpha= | 18 | deg
Mach: | 0.25 |  |  | Cl=0 at alpha= | -1.5522 | deg
|  |  |  | @ Cl=0.1, Cd= | 0.0080086
|  |  |  | @ Cl=0.4, Cd= | 0.0082796
|  |  |  | @ Cl=0.6, Cd= | 0.00847
alpha (deg) | Cl | Cd | Cm | Cl/Cd
-15.5 | -0.5762 | 0.16572 | -0.0001 | -3.4769
-15 | -0.5631 | 0.15727 | -0.0032 | -3.5805
-14.5 | -0.5438 | 0.15154 | -0.0055 | -3.5885
-14 | -0.5306 | 0.14439 | -0.0091 | -3.6748
-13.5 | -0.5397 | 0.13018 | -0.0186 | -4.1458
-13 | -0.5478 | 0.11753 | -0.0243 | -4.6609
-12.5 | -0.5766 | 0.09794 | -0.0328 | -5.8873
-12 | -0.7522 | 0.05615 | -0.0602 | -13.3963
-11.5 | -0.7868 | 0.04727 | -0.0635 | -16.6448
-11 | -0.8128 | 0.04024 | -0.0637 | -20.1988
-10.5 | -0.8262 | 0.03503 | -0.0613 | -23.5855
-10 | -0.8063 | 0.03071 | -0.0611 | -26.2553
-9.5 | -0.7627 | 0.02712 | -0.0624 | -28.1232
-9 | -0.7352 | 0.02416 | -0.0585 | -30.4305
-8.5 | -0.7006 | 0.02181 | -0.0549 | -32.1229
-8 | -0.6608 | 0.01944 | -0.0521 | -33.9918
-7.5 | -0.6194 | 0.01766 | -0.0497 | -35.0736
-7 | -0.5741 | 0.01641 | -0.0476 | -34.9848
-6.5 | -0.5299 | 0.01493 | -0.0455 | -35.4923
-6 | -0.4831 | 0.01372 | -0.0439 | -35.2114
-5.5 | -0.4333 | 0.01271 | -0.0427 | -34.0913
-4.5 | -0.3285 | 0.0109 | -0.0412 | -30.1376
-4 | -0.283 | 0.00882 | -0.0405 | -32.0862
-3.5 | -0.2299 | 0.00795 | -0.0402 | -28.9182
-3 | -0.1711 | 0.00788 | -0.0402 | -21.7132
-2.5 | -0.112 | 0.00786 | -0.0403 | -14.2494
-2 | -0.0532 | 0.00796 | -0.0402 | -6.6834
-1.5 | 0.0062 | 0.00804 | -0.0404 | 0.77114
-1 | 0.0658 | 0.00802 | -0.0407 | 8.2045
-0.5 | 0.1259 | 0.008 | -0.0412 | 15.7375
0 | 0.186 | 0.00805 | -0.0417 | 23.1056
0.5 | 0.2457 | 0.00808 | -0.0421 | 30.4084
1 | 0.3055 | 0.00813 | -0.0425 | 37.5769
1.5 | 0.3654 | 0.00821 | -0.043 | 44.5067
2 | 0.4251 | 0.00833 | -0.0433 | 51.0324
2.5 | 0.4843 | 0.0084 | -0.0435 | 57.6548
3 | 0.5429 | 0.00846 | -0.0436 | 64.1726
3.5 | 0.6003 | 0.00847 | -0.0433 | 70.8737
4 | 0.657 | 0.00856 | -0.0429 | 76.7523
4.5 | 0.7135 | 0.00872 | -0.0424 | 81.8234
5 | 0.7668 | 0.00905 | -0.0414 | 84.7293
5.5 | 0.797 | 0.01106 | -0.0375 | 72.0615
6 | 0.8227 | 0.01322 | -0.0331 | 62.2315
6.5 | 0.854 | 0.01461 | -0.0289 | 58.4531
7 | 0.8812 | 0.0156 | -0.0235 | 56.4872
7.5 | 0.9204 | 0.01673 | -0.0212 | 55.0149
8 | 0.9408 | 0.01864 | -0.0165 | 50.4721
8.5 | 0.9689 | 0.02038 | -0.0131 | 47.5417
9 | 0.9926 | 0.02255 | -0.0098 | 44.0177
9.5 | 1.0152 | 0.02514 | -0.0065 | 40.3819
10 | 1.0441 | 0.02744 | -0.0039 | 38.0503
10.5 | 1.0722 | 0.02996 | -0.0015 | 35.7877
11 | 1.1003 | 0.03341 | 0.0009 | 32.9333
11.5 | 1.1221 | 0.03662 | 0.0031 | 30.6417
12 | 1.1382 | 0.04073 | 0.0052 | 27.945
12.5 | 1.1469 | 0.04537 | 0.0067 | 25.2788
13 | 1.1472 | 0.05097 | 0.0075 | 22.5074
13.5 | 1.1359 | 0.05834 | 0.0072 | 19.4703
14 | 1.1063 | 0.06839 | 0.0047 | 16.1763
14.5 | 1.0744 | 0.08009 | 0 | 13.4149
15 | 1.036 | 0.09447 | -0.0078 | 10.9664
15.5 | 0.9922 | 0.11225 | -0.0189 | 8.8392
16 | 0.9422 | 0.13449 | -0.0334 | 7.0057
16.5 | 0.8299 | 0.18598 | -0.0584 | 4.4623
17 | 0.8272 | 0.20153 | -0.0686 | 4.1046
17.5 | 0.8443 | 0.20804 | -0.0723 | 4.0584
18 | 0.8644 | 0.21319 | -0.0742 | 4.0546

## 31. Re 500k Mach 0.50 (1)
BIGFOIL.COM POLAR EXPORT
NACA64-214 a=0.8
NACA64-214 a=0.8 |  |  |  | Cl Max: | 1.17 | at alpha= | 20 | deg
JavaFoil+Calcfoil stall+Eppler ext transition |  |  |  | L/D Max: | 81.201 | at alpha= | 4 | deg
Re: | 500000 |  |  | Cd Min: | 0.00792 | at alpha= | -2.5 | deg
Mach: | 0.5 |  |  | Cl=0 at alpha= | -1.5714 | deg
|  |  |  | @ Cl=0.1, Cd= | 0.00805
|  |  |  | @ Cl=0.4, Cd= | 0.0084703
|  |  |  | @ Cl=0.6, Cd= | 0.0086946
alpha (deg) | Cl | Cd | Cm | Cl/Cd
-20 | -1.012 | 0.23091 | -0.009 | -4.382
-19.5 | -0.985 | 0.22446 | -0.009 | -4.39
-19 | -0.959 | 0.21789 | -0.01 | -4.4
-18.5 | -0.932 | 0.21307 | -0.01 | -4.374
-18 | -0.905 | 0.20796 | -0.01 | -4.354
-17.5 | -0.876 | 0.19423 | -0.01 | -4.512
-17 | -0.849 | 0.19588 | -0.01 | -4.336
-16.5 | -0.823 | 0.18403 | -0.011 | -4.47
-16 | -0.796 | 0.18575 | -0.011 | -4.283
-15.5 | -0.769 | 0.17091 | -0.011 | -4.497
-15 | -0.74 | 0.16559 | -0.011 | -4.467
-14.5 | -0.712 | 0.21108 | -0.011 | -3.375
-14 | -0.686 | 0.15423 | -0.012 | -4.445
-13.5 | -0.658 | 0.15116 | -0.012 | -4.356
-13 | -0.63 | 0.14376 | -0.012 | -4.386
-12.5 | -0.603 | 0.13648 | -0.012 | -4.415
-12 | -0.575 | 0.133 | -0.012 | -4.326
-11.5 | -0.548 | 0.1252 | -0.012 | -4.378
-11 | -0.521 | 0.12195 | -0.013 | -4.271
-10.5 | -0.493 | 0.11829 | -0.013 | -4.17
-10 | -0.465 | 0.1098 | -0.012 | -4.237
-9.5 | -0.438 | 0.10149 | -0.012 | -4.314
-9 | -0.41 | 0.09612 | -0.013 | -4.27
-8.5 | -0.383 | 0.08303 | -0.012 | -4.608
-8 | -0.51 | 0.06333 | -0.013 | -8.048
-7.5 | -0.551 | 0.05364 | -0.014 | -10.278
-7 | -0.54 | 0.04867 | -0.015 | -11.089
-6.5 | -0.511 | 0.04484 | -0.016 | -11.388
-6 | -0.567 | 0.01489 | -0.034 | -38.094
-5.5 | -0.514 | 0.01395 | -0.035 | -36.874
-5 | -0.457 | 0.01312 | -0.036 | -34.834
-4.5 | -0.396 | 0.01249 | -0.037 | -31.69
-4 | -0.334 | 0.01194 | -0.038 | -27.966
-3.5 | -0.266 | 0.01145 | -0.039 | -23.255
-3 | -0.198 | 0.01106 | -0.039 | -17.899
-2.5 | -0.129 | 0.00792 | -0.04 | -16.3
-2 | -0.06 | 0.00794 | -0.041 | -7.515
-1.5 | 0.01 | 0.008 | -0.042 | 1.244
-1 | 0.08 | 0.00805 | -0.042 | 9.919
-0.5 | 0.15 | 0.00805 | -0.043 | 18.588
0 | 0.22 | 0.00818 | -0.044 | 26.845
0.5 | 0.289 | 0.00824 | -0.044 | 35.106
1 | 0.359 | 0.0084 | -0.045 | 42.746
1.5 | 0.429 | 0.00852 | -0.046 | 50.316
2 | 0.499 | 0.00873 | -0.047 | 57.143
2.5 | 0.564 | 0.00846 | -0.047 | 66.708
3 | 0.63 | 0.00889 | -0.048 | 70.923
3.5 | 0.695 | 0.00909 | -0.048 | 76.498
4 | 0.759 | 0.00935 | -0.049 | 81.201
4.5 | 0.812 | 0.01541 | -0.049 | 52.692
5 | 0.871 | 0.0163 | -0.05 | 53.426
5.5 | 0.924 | 0.0173 | -0.05 | 53.412
6 | 0.971 | 0.01837 | -0.051 | 52.85
6.5 | 1.009 | 0.01958 | -0.051 | 51.543
7 | 1.033 | 0.02071 | -0.052 | 49.907
7.5 | 0.865 | 0.05224 | -0.026 | 16.557
8 | 0.822 | 0.05915 | -0.023 | 13.901
8.5 | 0.552 | 0.06609 | -0.022 | 8.36
9 | 0.579 | 0.09449 | -0.021 | 6.129
9.5 | 0.607 | 0.11238 | -0.023 | 5.398
10 | 0.634 | 0.10681 | -0.024 | 5.932
10.5 | 0.66 | 0.11329 | -0.024 | 5.829
11 | 0.688 | 0.12796 | -0.026 | 5.379
11.5 | 0.715 | 0.13112 | -0.027 | 5.453
12 | 0.742 | 0.13431 | -0.027 | 5.522
12.5 | 0.768 | 0.13906 | -0.027 | 5.525
13 | 0.797 | 0.147 | -0.03 | 5.42
13.5 | 0.823 | 0.15088 | -0.03 | 5.455
14 | 0.849 | 0.16083 | -0.03 | 5.281
14.5 | 0.876 | 0.16258 | -0.031 | 5.388
15 | 0.904 | 0.17125 | -0.033 | 5.282
15.5 | 0.931 | 0.1755 | -0.034 | 5.303
16 | 0.957 | 0.18229 | -0.034 | 5.25
16.5 | 0.984 | 0.18633 | -0.035 | 5.28
17 | 1.012 | 0.19712 | -0.036 | 5.133
17.5 | 1.038 | 0.2051 | -0.037 | 5.061
18 | 1.064 | 0.20948 | -0.037 | 5.079
18.5 | 1.09 | 0.216 | -0.038 | 5.048
19 | 1.119 | 0.22173 | -0.04 | 5.047
19.5 | 1.145 | 0.2347 | -0.04 | 4.877
20 | 1.17 | 0.23897 | -0.04 | 4.897

## 32. Re 500k Mach 0.50 (2)
BIGFOIL.COM POLAR EXPORT
NACA64-214 a=0.8
NACA64-214 a=0.8 |  |  |  | Cl Max: | 0.9973 | at alpha= | 20 | deg
XFOIL ncrit=9 |  |  |  | L/D Max: | 82.1509 | at alpha= | 4.5 | deg
Re: | 500000 |  |  | Cd Min: | 0.27936 | at alpha= | 20 | deg
Mach: | 0.5 |  |  | Cl=0 at alpha= | -1.5303 | deg
|  |  |  | @ Cl=0.1, Cd= | 0.008644
|  |  |  | @ Cl=0.4, Cd= | 0.0089285
|  |  |  | @ Cl=0.6, Cd= | 0.0092564
alpha (deg) | Cl | Cd | Cm | Cl/Cd
-20 | -0.7572 | 0.2602 | 0.0546 | -2.9101
-19.5 | -0.7417 | 0.25099 | 0.0467 | -2.9551
-19 | -0.7148 | 0.24256 | 0.0435 | -2.9469
-18.5 | -0.6919 | 0.23496 | 0.0388 | -2.9448
-18 | -0.6734 | 0.22597 | 0.032 | -2.98
-17.5 | -0.6586 | 0.21691 | 0.025 | -3.0363
-17 | -0.6292 | 0.20915 | 0.0229 | -3.0084
-16.5 | -0.6068 | 0.20157 | 0.0184 | -3.0104
-16 | -0.5964 | 0.19221 | 0.0103 | -3.1029
-15.5 | -0.5784 | 0.18276 | 0.0054 | -3.1648
-15 | -0.5505 | 0.1757 | 0.0031 | -3.1332
-14.5 | -0.5301 | 0.16808 | -0.001 | -3.1539
-14 | -0.5249 | 0.15778 | -0.0095 | -3.3268
-13.5 | -0.5112 | 0.14803 | -0.0141 | -3.4534
-13 | -0.4889 | 0.14113 | -0.0164 | -3.4642
-12.5 | -0.4724 | 0.13339 | -0.0202 | -3.5415
-12 | -0.4618 | 0.12446 | -0.0251 | -3.7104
-11.5 | -0.4632 | 0.11217 | -0.0314 | -4.1294
-11 | -0.4651 | 0.1012 | -0.0373 | -4.5958
-10.5 | -0.5037 | 0.08121 | -0.0491 | -6.2024
-10 | -0.5359 | 0.06498 | -0.0609 | -8.2472
-9.5 | -0.5669 | 0.05305 | -0.0699 | -10.6861
-9 | -0.5805 | 0.04192 | -0.0814 | -13.8478
-8.5 | -0.6013 | 0.03494 | -0.0824 | -17.2095
-8 | -0.6181 | 0.03004 | -0.0781 | -20.5759
-7.5 | -0.6229 | 0.02616 | -0.0716 | -23.8112
-7 | -0.6007 | 0.02273 | -0.0666 | -26.4276
-6.5 | -0.5594 | 0.01966 | -0.0626 | -28.4537
-6 | -0.5133 | 0.01723 | -0.0587 | -29.7911
-5.5 | -0.4675 | 0.01543 | -0.0552 | -30.2981
-5 | -0.4177 | 0.01397 | -0.0521 | -29.8998
-4.5 | -0.3639 | 0.01274 | -0.0498 | -28.5636
-4 | -0.3064 | 0.01165 | -0.0482 | -26.3004
-3.5 | -0.2559 | 0.00966 | -0.0468 | -26.4907
-3 | -0.199 | 0.00843 | -0.0458 | -23.6062
-2.5 | -0.1312 | 0.00841 | -0.0455 | -15.6005
-2 | -0.0636 | 0.00851 | -0.0452 | -7.4736
-1.5 | 0.0041 | 0.00865 | -0.0451 | 0.47399
-1 | 0.0725 | 0.00864 | -0.0454 | 8.3912
-0.5 | 0.1411 | 0.00865 | -0.0459 | 16.3121
0 | 0.2095 | 0.00871 | -0.0464 | 24.0528
0.5 | 0.2778 | 0.00873 | -0.0468 | 31.8213
1 | 0.3464 | 0.00885 | -0.0474 | 39.1412
1.5 | 0.4147 | 0.00895 | -0.0477 | 46.3352
2 | 0.483 | 0.00908 | -0.048 | 53.1938
2.5 | 0.5512 | 0.00922 | -0.048 | 59.7831
3 | 0.6182 | 0.00927 | -0.0475 | 66.6882
3.5 | 0.6833 | 0.00928 | -0.0464 | 73.6315
4 | 0.7476 | 0.00942 | -0.045 | 79.3631
4.5 | 0.8059 | 0.00981 | -0.0426 | 82.1509
5 | 0.8139 | 0.01254 | -0.034 | 64.9043
5.5 | 0.8153 | 0.01486 | -0.0244 | 54.8654
6 | 0.8332 | 0.01678 | -0.0174 | 49.6544
6.5 | 0.8539 | 0.01884 | -0.0114 | 45.3238
7 | 0.8674 | 0.02126 | -0.0051 | 40.7996
7.5 | 0.8972 | 0.02418 | -0.0026 | 37.105
8 | 0.9181 | 0.02761 | 0.0011 | 33.2524
8.5 | 0.9468 | 0.03086 | 0.0047 | 30.6805
9 | 0.9724 | 0.03469 | 0.0081 | 28.0311
9.5 | 0.9851 | 0.03988 | 0.0108 | 24.7016
10 | 0.9838 | 0.04675 | 0.0122 | 21.0439
10.5 | 0.9664 | 0.05556 | 0.0112 | 17.3938
11 | 0.9395 | 0.06631 | 0.0074 | 14.1683
11.5 | 0.907 | 0.07922 | 0.0006 | 11.4491
12 | 0.8709 | 0.09468 | -0.0093 | 9.1984
12.5 | 0.8326 | 0.11355 | -0.0219 | 7.3325
13 | 0.8049 | 0.13242 | -0.033 | 6.0784
13.5 | 0.798 | 0.14661 | -0.0412 | 5.443
14 | 0.8016 | 0.15849 | -0.048 | 5.0577
14.5 | 0.801 | 0.17328 | -0.0563 | 4.6226
15.5 | 0.8218 | 0.1972 | -0.0695 | 4.1673
16 | 0.8431 | 0.20507 | -0.0737 | 4.1113
16.5 | 0.8671 | 0.21287 | -0.0764 | 4.0734
17 | 0.8799 | 0.22448 | -0.0841 | 3.9197
17.5 | 0.8938 | 0.23511 | -0.092 | 3.8016
18 | 0.9187 | 0.24214 | -0.0954 | 3.7941
18.5 | 0.9404 | 0.25174 | -0.1001 | 3.7356
19 | 0.9534 | 0.26306 | -0.109 | 3.6243
19.5 | 0.9745 | 0.2716 | -0.1143 | 3.588
20 | 0.9973 | 0.27936 | -0.1188 | 3.5699

## 33. Re 750k Mach 0.00 (1)
BIGFOIL.COM POLAR EXPORT
NACA64-214 a=0.8
NACA64-214 a=0.8 |  |  |  | Cl Max: | 1.243 | at alpha= | 11.5 | deg
JavaFoil+Calcfoil stall+Eppler ext transition |  |  |  | L/D Max: | 95.025 | at alpha= | 4.5 | deg
Re: | 750000 |  |  | Cd Min: | 0.00669 | at alpha= | -2 | deg
Mach: | 0 |  |  | Cl=0 at alpha= | -1.5738 | deg
|  |  |  | @ Cl=0.1, Cd= | 0.0067754
|  |  |  | @ Cl=0.4, Cd= | 0.0070523
|  |  |  | @ Cl=0.6, Cd= | 0.0073847
alpha (deg) | Cl | Cd | Cm | Cl/Cd
-20 | -0.71 | 0.19562 | -0.006 | -3.632
-19.5 | -0.734 | 0.18734 | -0.006 | -3.92
-19 | -0.758 | 0.17863 | -0.006 | -4.242
-18.5 | -0.78 | 0.16688 | -0.007 | -4.676
-18 | -0.802 | 0.15952 | -0.007 | -5.026
-17.5 | -0.822 | 0.15093 | -0.007 | -5.444
-17 | -0.839 | 0.14589 | -0.007 | -5.748
-16.5 | -0.847 | 0.13592 | -0.008 | -6.235
-16 | -0.854 | 0.12908 | -0.008 | -6.618
-15.5 | -0.859 | 0.12264 | -0.009 | -7.006
-15 | -0.861 | 0.11489 | -0.009 | -7.496
-14.5 | -0.861 | 0.10711 | -0.009 | -8.039
-14 | -0.858 | 0.10188 | -0.01 | -8.421
-13.5 | -0.852 | 0.09532 | -0.01 | -8.942
-13 | -0.843 | 0.08908 | -0.01 | -9.467
-12.5 | -0.831 | 0.08471 | -0.011 | -9.815
-12 | -0.817 | 0.07873 | -0.011 | -10.373
-11.5 | -0.799 | 0.07358 | -0.012 | -10.865
-11 | -0.778 | 0.06922 | -0.012 | -11.241
-10.5 | -0.757 | 0.06373 | -0.014 | -11.873
-10 | -0.732 | 0.05839 | -0.015 | -12.539
-9.5 | -0.83 | 0.01607 | -0.025 | -51.654
-9 | -0.798 | 0.01479 | -0.026 | -53.936
-8.5 | -0.761 | 0.01385 | -0.027 | -54.902
-8 | -0.719 | 0.01307 | -0.027 | -55.033
-7.5 | -0.675 | 0.01244 | -0.028 | -54.245
-7 | -0.63 | 0.01188 | -0.029 | -53.036
-6.5 | -0.577 | 0.01141 | -0.03 | -50.573
-6 | -0.522 | 0.01096 | -0.03 | -47.617
-5.5 | -0.465 | 0.01056 | -0.031 | -44.087
-5 | -0.408 | 0.01028 | -0.032 | -39.675
-4.5 | -0.35 | 0.00998 | -0.032 | -35.066
-4 | -0.291 | 0.00968 | -0.033 | -30.068
-3.5 | -0.232 | 0.00949 | -0.034 | -24.414
-3 | -0.172 | 0.00671 | -0.034 | -25.634
-2.5 | -0.112 | 0.00672 | -0.035 | -16.664
-2 | -0.052 | 0.00669 | -0.035 | -7.73
-1.5 | 0.009 | 0.00674 | -0.036 | 1.28
-1 | 0.069 | 0.00675 | -0.037 | 10.239
-0.5 | 0.13 | 0.0068 | -0.037 | 19.062
0 | 0.19 | 0.00681 | -0.038 | 27.898
0.5 | 0.251 | 0.00688 | -0.039 | 36.43
1 | 0.311 | 0.00692 | -0.039 | 44.932
1.5 | 0.371 | 0.007 | -0.04 | 53.076
2 | 0.432 | 0.00711 | -0.04 | 60.769
2.5 | 0.491 | 0.00722 | -0.041 | 67.985
3 | 0.55 | 0.0073 | -0.042 | 75.322
3.5 | 0.609 | 0.0074 | -0.042 | 82.352
4 | 0.668 | 0.00753 | -0.043 | 88.717
4.5 | 0.725 | 0.00763 | -0.043 | 95.025
5 | 0.774 | 0.01241 | -0.044 | 62.378
5.5 | 0.827 | 0.01295 | -0.044 | 63.891
6 | 0.879 | 0.01347 | -0.045 | 65.243
6.5 | 0.928 | 0.01406 | -0.045 | 66.035
7 | 0.976 | 0.01469 | -0.046 | 66.429
7.5 | 1.021 | 0.01541 | -0.046 | 66.242
8 | 1.063 | 0.01616 | -0.046 | 65.783
8.5 | 1.103 | 0.01695 | -0.047 | 65.049
9 | 1.139 | 0.01789 | -0.047 | 63.653
9.5 | 1.172 | 0.01889 | -0.048 | 62.043
10 | 1.198 | 0.0201 | -0.048 | 59.592
10.5 | 1.219 | 0.02119 | -0.049 | 57.533
11 | 1.235 | 0.02243 | -0.049 | 55.051
11.5 | 1.243 | 0.02416 | -0.049 | 51.471
12 | 1.243 | 0.02647 | -0.049 | 46.969
12.5 | 1.067 | 0.08108 | -0.03 | 13.156
13 | 1.068 | 0.08538 | -0.03 | 12.504
13.5 | 1.056 | 0.09403 | -0.027 | 11.234
14 | 1.048 | 0.10033 | -0.026 | 10.447
14.5 | 1.038 | 0.106 | -0.026 | 9.791
15 | 1.024 | 0.1132 | -0.025 | 9.042
15.5 | 1.007 | 0.12085 | -0.025 | 8.335
16 | 0.989 | 0.1266 | -0.025 | 7.812
16.5 | 0.969 | 0.13559 | -0.025 | 7.143

## 34. Re 750k Mach 0.00 (2)
BIGFOIL.COM POLAR EXPORT
NACA64-214 a=0.8
NACA64-214 a=0.8 |  |  |  | Cl Max: | 1.2811 | at alpha= | 16 | deg
XFOIL ncrit=9 |  |  |  | L/D Max: | 91.8912 | at alpha= | 5 | deg
Re: | 750000 |  |  | Cd Min: | 0.19017 | at alpha= | -17.5 | deg
Mach: | 0 |  |  | Cl=0 at alpha= | -1.5557 | deg
|  |  |  | @ Cl=0.1, Cd= | 0.0066946
|  |  |  | @ Cl=0.4, Cd= | 0.0068879
|  |  |  | @ Cl=0.6, Cd= | 0.0072128
alpha (deg) | Cl | Cd | Cm | Cl/Cd
-17.5 | -0.6274 | 0.19017 | 0.0165 | -3.2992
-17 | -0.6159 | 0.18173 | 0.0127 | -3.3891
-16.5 | -0.5965 | 0.17647 | 0.0098 | -3.3802
-16 | -0.5808 | 0.17021 | 0.0063 | -3.4123
-15.5 | -0.582 | 0.15726 | -0.0012 | -3.7009
-15 | -0.8131 | 0.08244 | -0.0385 | -9.8629
-14.5 | -0.8906 | 0.06227 | -0.0516 | -14.3022
-14 | -0.9331 | 0.05107 | -0.0568 | -18.271
-13.5 | -0.9638 | 0.04267 | -0.0586 | -22.5873
-13 | -0.976 | 0.03704 | -0.0581 | -26.3499
-12.5 | -0.9781 | 0.03264 | -0.0563 | -29.9663
-12 | -0.9703 | 0.02942 | -0.0537 | -32.981
-11.5 | -0.9531 | 0.02719 | -0.0506 | -35.0533
-11 | -0.9174 | 0.02313 | -0.0509 | -39.6628
-10.5 | -0.8678 | 0.02132 | -0.0521 | -40.7036
-10 | -0.835 | 0.02015 | -0.0492 | -41.4392
-9.5 | -0.7982 | 0.01896 | -0.0467 | -42.0992
-9 | -0.7576 | 0.01777 | -0.0447 | -42.6337
-8.5 | -0.7201 | 0.01592 | -0.0426 | -45.2324
-8 | -0.6759 | 0.01487 | -0.0412 | -45.4539
-7.5 | -0.6287 | 0.01402 | -0.0403 | -44.8431
-7 | -0.5813 | 0.01307 | -0.0393 | -44.4759
-6.5 | -0.5325 | 0.01216 | -0.0386 | -43.7911
-6 | -0.4805 | 0.01157 | -0.0383 | -41.5298
-5.5 | -0.4292 | 0.01079 | -0.0379 | -39.7776
-5 | -0.376 | 0.0102 | -0.0378 | -36.8627
-4.5 | -0.3232 | 0.00947 | -0.0377 | -34.1288
-3.5 | -0.223 | 0.00686 | -0.0376 | -32.5073
-3 | -0.166 | 0.00671 | -0.038 | -24.7392
-2.5 | -0.1084 | 0.00666 | -0.0384 | -16.2763
-2 | -0.051 | 0.00663 | -0.0387 | -7.6923
-1.5 | 0.0064 | 0.00665 | -0.039 | 0.96241
-1 | 0.0642 | 0.00667 | -0.0395 | 9.6252
-0.5 | 0.1224 | 0.00671 | -0.04 | 18.2414
0 | 0.1804 | 0.0067 | -0.0405 | 26.9254
0.5 | 0.2383 | 0.00673 | -0.041 | 35.4086
1.5 | 0.3541 | 0.00684 | -0.042 | 51.769
2 | 0.4116 | 0.0069 | -0.0424 | 59.6522
2.5 | 0.4689 | 0.00698 | -0.0428 | 67.1777
3 | 0.5255 | 0.00704 | -0.043 | 74.6449
3.5 | 0.5816 | 0.00716 | -0.0431 | 81.2291
4 | 0.6374 | 0.00732 | -0.0432 | 87.0765
5 | 0.7434 | 0.00809 | -0.0426 | 91.8912
5.5 | 0.7782 | 0.01012 | -0.0401 | 76.8972
6 | 0.8164 | 0.01163 | -0.0379 | 70.1978
6.5 | 0.8575 | 0.0127 | -0.0359 | 67.5197
7.5 | 0.9387 | 0.0142 | -0.0313 | 66.1056
8 | 0.9788 | 0.01505 | -0.0291 | 65.0365
8.5 | 1.0141 | 0.01612 | -0.0264 | 62.9094
9 | 1.0444 | 0.01716 | -0.0229 | 60.8625
9.5 | 1.0617 | 0.01904 | -0.0183 | 55.7616
10 | 1.0897 | 0.02053 | -0.0154 | 53.0784
10.5 | 1.1171 | 0.02215 | -0.0127 | 50.4334
11 | 1.1429 | 0.02398 | -0.0103 | 47.6606
11.5 | 1.1552 | 0.02709 | -0.007 | 42.643
12 | 1.181 | 0.0292 | -0.0052 | 40.4452
12.5 | 1.2043 | 0.03159 | -0.0035 | 38.1228
13 | 1.2246 | 0.03436 | -0.0019 | 35.6403
13.5 | 1.2432 | 0.03733 | -0.0007 | 33.303
14 | 1.2561 | 0.04103 | 0.0005 | 30.6142
14.5 | 1.2641 | 0.04559 | 0.0017 | 27.7276
15 | 1.274 | 0.04992 | 0.0019 | 25.5208
15.5 | 1.2797 | 0.05504 | 0.0015 | 23.2504
16 | 1.2811 | 0.06098 | 0.0006 | 21.0085
16.5 | 1.2806 | 0.06753 | -0.0012 | 18.9634
17 | 1.2756 | 0.07515 | -0.0039 | 16.9741
17.5 | 1.2691 | 0.08348 | -0.0074 | 15.2024
18 | 1.2577 | 0.09306 | -0.0119 | 13.5149
18.5 | 1.2314 | 0.106 | -0.0185 | 11.617
19 | 1.1939 | 0.12221 | -0.0279 | 9.7692
19.5 | 1.1426 | 0.14316 | -0.0413 | 7.9813

## 35. Re 750k Mach 0.10 (1)
BIGFOIL.COM POLAR EXPORT
NACA64-214 a=0.8
NACA64-214 a=0.8 |  |  |  | Cl Max: | 1.235 | at alpha= | 11.5 | deg
JavaFoil+Calcfoil stall+Eppler ext transition |  |  |  | L/D Max: | 94.48 | at alpha= | 4.5 | deg
Re: | 750000 |  |  | Cd Min: | 0.00671 | at alpha= | -3 | deg
Mach: | 0.1 |  |  | Cl=0 at alpha= | -1.5738 | deg
|  |  |  | @ Cl=0.1, Cd= | 0.0068154
|  |  |  | @ Cl=0.4, Cd= | 0.0070877
|  |  |  | @ Cl=0.6, Cd= | 0.0073956
alpha (deg) | Cl | Cd | Cm | Cl/Cd
-19.5 | -0.683 | 0.19188 | -0.006 | -3.56
-19 | -0.71 | 0.18174 | -0.006 | -3.905
-18.5 | -0.736 | 0.17575 | -0.007 | -4.188
-18 | -0.761 | 0.16488 | -0.007 | -4.617
-17.5 | -0.785 | 0.1567 | -0.007 | -5.009
-17 | -0.806 | 0.14628 | -0.007 | -5.507
-16.5 | -0.818 | 0.13794 | -0.008 | -5.93
-16 | -0.828 | 0.13003 | -0.008 | -6.367
-15.5 | -0.836 | 0.12485 | -0.008 | -6.696
-15 | -0.842 | 0.11654 | -0.009 | -7.221
-14.5 | -0.844 | 0.10822 | -0.009 | -7.797
-14 | -0.844 | 0.10259 | -0.01 | -8.227
-13.5 | -0.84 | 0.09523 | -0.01 | -8.825
-13 | -0.834 | 0.09014 | -0.01 | -9.251
-12.5 | -0.824 | 0.08527 | -0.011 | -9.665
-12 | -0.811 | 0.07929 | -0.011 | -10.234
-11.5 | -0.795 | 0.07427 | -0.012 | -10.702
-11 | -0.775 | 0.06998 | -0.012 | -11.076
-10.5 | -0.754 | 0.06415 | -0.014 | -11.761
-10 | -0.726 | 0.0611 | -0.013 | -11.881
-9.5 | -0.828 | 0.01658 | -0.025 | -49.902
-9 | -0.798 | 0.015 | -0.026 | -53.177
-8.5 | -0.761 | 0.01401 | -0.027 | -54.362
-8 | -0.721 | 0.01319 | -0.028 | -54.619
-7.5 | -0.676 | 0.01255 | -0.028 | -53.89
-7 | -0.632 | 0.01203 | -0.029 | -52.566
-6.5 | -0.579 | 0.01155 | -0.03 | -50.175
-6 | -0.524 | 0.01107 | -0.031 | -47.379
-5.5 | -0.468 | 0.01067 | -0.031 | -43.837
-5 | -0.41 | 0.01031 | -0.032 | -39.776
-4.5 | -0.352 | 0.00998 | -0.032 | -35.204
-4 | -0.292 | 0.00976 | -0.033 | -29.975
-3.5 | -0.233 | 0.00949 | -0.034 | -24.527
-3 | -0.173 | 0.00671 | -0.034 | -25.77
-2.5 | -0.113 | 0.00672 | -0.035 | -16.753
-2 | -0.052 | 0.00675 | -0.036 | -7.705
-1.5 | 0.009 | 0.00673 | -0.036 | 1.287
-1 | 0.069 | 0.00679 | -0.037 | 10.233
-0.5 | 0.13 | 0.00684 | -0.037 | 19.036
0 | 0.191 | 0.00682 | -0.038 | 28.026
0.5 | 0.252 | 0.00688 | -0.039 | 36.611
1 | 0.313 | 0.007 | -0.039 | 44.685
1.5 | 0.373 | 0.00707 | -0.04 | 52.786
2 | 0.434 | 0.00711 | -0.041 | 61.037
2.5 | 0.493 | 0.00722 | -0.041 | 68.343
3 | 0.553 | 0.0073 | -0.042 | 75.714
3.5 | 0.612 | 0.00742 | -0.042 | 82.469
4 | 0.671 | 0.00753 | -0.043 | 89.071
4.5 | 0.729 | 0.00771 | -0.044 | 94.48
5 | 0.778 | 0.01249 | -0.044 | 62.253
5.5 | 0.831 | 0.01303 | -0.044 | 63.776
6 | 0.882 | 0.01358 | -0.045 | 64.991
6.5 | 0.932 | 0.01418 | -0.045 | 65.708
7 | 0.979 | 0.0148 | -0.046 | 66.144
7.5 | 1.024 | 0.01555 | -0.046 | 65.862
8 | 1.066 | 0.01631 | -0.047 | 65.351
8.5 | 1.105 | 0.01712 | -0.047 | 64.532
9 | 1.141 | 0.01809 | -0.048 | 63.062
9.5 | 1.173 | 0.01911 | -0.048 | 61.359
10 | 1.197 | 0.02039 | -0.048 | 58.731
10.5 | 1.217 | 0.0215 | -0.049 | 56.614
11 | 1.23 | 0.02279 | -0.049 | 53.978
11.5 | 1.235 | 0.02479 | -0.049 | 49.806
12 | 1.219 | 0.02916 | -0.049 | 41.795
12.5 | 1.058 | 0.08106 | -0.03 | 13.056
13 | 1.052 | 0.08743 | -0.029 | 12.038
13.5 | 1.041 | 0.09519 | -0.027 | 10.933
14 | 1.029 | 0.1026 | -0.026 | 10.026
14.5 | 1.015 | 0.10775 | -0.026 | 9.417
15 | 0.997 | 0.11557 | -0.025 | 8.627
15.5 | 0.977 | 0.12329 | -0.025 | 7.925
16 | 0.955 | 0.1322 | -0.025 | 7.223
16.5 | 0.93 | 0.13774 | -0.025 | 6.754

## 36. Re 750k Mach 0.10 (2)
BIGFOIL.COM POLAR EXPORT
NACA64-214 a=0.8
NACA64-214 a=0.8 |  |  |  | Cl Max: | 1.264 | at alpha= | 15.5 | deg
XFOIL ncrit=9 |  |  |  | L/D Max: | 92.1429 | at alpha= | 4.5 | deg
Re: | 750000 |  |  | Cd Min: | 0.24357 | at alpha= | 20 | deg
Mach: | 0.1 |  |  | Cl=0 at alpha= | -1.5554 | deg
|  |  |  | @ Cl=0.1, Cd= | 0.0067164
|  |  |  | @ Cl=0.4, Cd= | 0.0069054
|  |  |  | @ Cl=0.6, Cd= | 0.0072308
alpha (deg) | Cl | Cd | Cm | Cl/Cd
-17.5 | -0.6275 | 0.19116 | 0.0169 | -3.2826
-17 | -0.6159 | 0.18262 | 0.013 | -3.3726
-16.5 | -0.5961 | 0.17734 | 0.0102 | -3.3613
-16 | -0.5802 | 0.17108 | 0.0067 | -3.3914
-15.5 | -0.5806 | 0.15844 | -0.0008 | -3.6645
-15 | -0.5773 | 0.14716 | -0.0065 | -3.9229
-14.5 | -0.8221 | 0.07373 | -0.045 | -11.1501
-14 | -0.88 | 0.05838 | -0.0543 | -15.0737
-13.5 | -0.9242 | 0.04748 | -0.0586 | -19.465
-13 | -0.9466 | 0.04035 | -0.0595 | -23.4597
-12.5 | -0.9578 | 0.0349 | -0.0584 | -27.4441
-12 | -0.9569 | 0.03092 | -0.0562 | -30.9476
-11.5 | -0.9456 | 0.02818 | -0.053 | -33.5557
-11 | -0.9185 | 0.02409 | -0.0521 | -38.1279
-10.5 | -0.8687 | 0.02191 | -0.0536 | -39.6486
-10 | -0.8367 | 0.02063 | -0.0505 | -40.5574
-9.5 | -0.8005 | 0.01936 | -0.0478 | -41.3481
-9 | -0.7604 | 0.01806 | -0.0457 | -42.1041
-8.5 | -0.722 | 0.01628 | -0.0435 | -44.3489
-8 | -0.6788 | 0.01508 | -0.042 | -45.0133
-7.5 | -0.6316 | 0.01417 | -0.0409 | -44.573
-7 | -0.5828 | 0.01334 | -0.04 | -43.6882
-6.5 | -0.5353 | 0.01226 | -0.0391 | -43.6623
-6 | -0.4832 | 0.01163 | -0.0387 | -41.5477
-5.5 | -0.4316 | 0.01085 | -0.0383 | -39.7788
-5 | -0.3781 | 0.01025 | -0.0381 | -36.8878
-4.5 | -0.3248 | 0.00954 | -0.038 | -34.0461
-4 | -0.2747 | 0.00825 | -0.0379 | -33.297
-3 | -0.1671 | 0.00674 | -0.0382 | -24.7923
-2.5 | -0.1092 | 0.00667 | -0.0386 | -16.3718
-2 | -0.0514 | 0.00664 | -0.0389 | -7.741
-1.5 | 0.0064 | 0.00666 | -0.0392 | 0.96096
-1 | 0.0646 | 0.00668 | -0.0397 | 9.6707
-0.5 | 0.123 | 0.00674 | -0.0402 | 18.2493
0 | 0.1814 | 0.00672 | -0.0407 | 26.994
0.5 | 0.2397 | 0.00675 | -0.0412 | 35.5111
1.5 | 0.3561 | 0.00686 | -0.0422 | 51.9096
2 | 0.4141 | 0.00692 | -0.0426 | 59.841
2.5 | 0.4717 | 0.007 | -0.043 | 67.3857
3 | 0.5286 | 0.00707 | -0.0431 | 74.7666
3.5 | 0.5851 | 0.00718 | -0.0433 | 81.4903
4.5 | 0.6966 | 0.00756 | -0.0433 | 92.1429
5 | 0.7467 | 0.00821 | -0.0426 | 90.9501
5.5 | 0.7811 | 0.01029 | -0.0399 | 75.9086
6 | 0.8194 | 0.01179 | -0.0377 | 69.4996
6.5 | 0.8608 | 0.01283 | -0.0356 | 67.0928
7 | 0.9033 | 0.01362 | -0.0335 | 66.3216
7.5 | 0.9417 | 0.01435 | -0.0307 | 65.6237
8 | 0.9792 | 0.01532 | -0.028 | 63.9164
8.5 | 1.0135 | 0.01633 | -0.025 | 62.0637
9 | 1.043 | 0.01746 | -0.0215 | 59.7365
9.5 | 1.0574 | 0.01961 | -0.0166 | 53.9215
10 | 1.0881 | 0.02101 | -0.014 | 51.7896
10.5 | 1.1152 | 0.02273 | -0.0113 | 49.0629
11 | 1.1403 | 0.0247 | -0.0089 | 46.166
11.5 | 1.1541 | 0.02781 | -0.0058 | 41.4995
12 | 1.1788 | 0.0301 | -0.0039 | 39.1628
12.5 | 1.2013 | 0.03268 | -0.0021 | 36.7595
13 | 1.2209 | 0.03562 | -0.0006 | 34.2757
13.5 | 1.2383 | 0.03881 | 0.0006 | 31.9067
14 | 1.2451 | 0.04348 | 0.0021 | 28.6362
14.5 | 1.2557 | 0.04773 | 0.0027 | 26.3084
15 | 1.2622 | 0.05265 | 0.0026 | 23.9734
15.5 | 1.264 | 0.05849 | 0.002 | 21.6105
16 | 1.2611 | 0.06531 | 0.0004 | 19.3094
16.5 | 1.2559 | 0.07286 | -0.0021 | 17.2372
17 | 1.246 | 0.0817 | -0.0057 | 15.2509
17.5 | 1.2332 | 0.09159 | -0.0104 | 13.4644
18 | 1.2151 | 0.1031 | -0.0165 | 11.7856
18.5 | 1.1817 | 0.11851 | -0.0254 | 9.9713
19 | 1.1413 | 0.13689 | -0.037 | 8.3374
19.5 | 0.8949 | 0.22887 | -0.0854 | 3.9101
20 | 0.8982 | 0.24357 | -0.0938 | 3.6876

## 37. Re 750k Mach 0.25 (1)
BIGFOIL.COM POLAR EXPORT
NACA64-214 a=0.8
NACA64-214 a=0.8 |  |  |  | Cl Max: | 1.185 | at alpha= | 10 | deg
JavaFoil+Calcfoil stall+Eppler ext transition |  |  |  | L/D Max: | 94.933 | at alpha= | 4.5 | deg
Re: | 750000 |  |  | Cd Min: | 0.00679 | at alpha= | -2.5 | deg
Mach: | 0.25 |  |  | Cl=0 at alpha= | -1.5726 | deg
|  |  |  | @ Cl=0.1, Cd= | 0.006873
|  |  |  | @ Cl=0.4, Cd= | 0.0071606
|  |  |  | @ Cl=0.6, Cd= | 0.0074887
alpha (deg) | Cl | Cd | Cm | Cl/Cd
-14 | -0.719 | 0.11421 | -0.009 | -6.293
-13.5 | -0.738 | 0.10575 | -0.01 | -6.976
-13 | -0.751 | 0.09703 | -0.01 | -7.74
-12.5 | -0.759 | 0.09127 | -0.011 | -8.321
-12 | -0.762 | 0.0844 | -0.011 | -9.026
-11.5 | -0.759 | 0.07782 | -0.011 | -9.749
-11 | -0.75 | 0.07307 | -0.012 | -10.26
-10.5 | -0.736 | 0.06799 | -0.012 | -10.825
-10 | -0.718 | 0.06353 | -0.013 | -11.295
-9.5 | -0.695 | 0.05894 | -0.014 | -11.792
-9 | -0.792 | 0.01656 | -0.026 | -47.85
-8.5 | -0.763 | 0.01505 | -0.027 | -50.671
-8 | -0.727 | 0.01387 | -0.028 | -52.363
-7.5 | -0.684 | 0.01325 | -0.029 | -51.604
-7 | -0.638 | 0.0125 | -0.03 | -51.07
-6.5 | -0.589 | 0.01138 | -0.031 | -51.805
-6 | -0.537 | 0.01143 | -0.031 | -46.978
-5.5 | -0.479 | 0.01096 | -0.032 | -43.736
-5 | -0.42 | 0.01056 | -0.033 | -39.802
-4.5 | -0.361 | 0.01025 | -0.033 | -35.188
-4 | -0.3 | 0.00991 | -0.034 | -30.287
-3.5 | -0.239 | 0.00967 | -0.035 | -24.722
-3 | -0.178 | 0.0068 | -0.035 | -26.109
-2.5 | -0.116 | 0.00679 | -0.036 | -17.029
-2 | -0.053 | 0.0068 | -0.037 | -7.856
-1.5 | 0.009 | 0.0068 | -0.037 | 1.309
-1 | 0.071 | 0.00685 | -0.038 | 10.427
-0.5 | 0.134 | 0.0069 | -0.038 | 19.396
0 | 0.196 | 0.00691 | -0.039 | 28.414
0.5 | 0.259 | 0.00695 | -0.04 | 37.244
1 | 0.321 | 0.00705 | -0.04 | 45.539
1.5 | 0.384 | 0.00714 | -0.041 | 53.744
2 | 0.446 | 0.00722 | -0.042 | 61.767
2.5 | 0.507 | 0.00728 | -0.042 | 69.574
3 | 0.568 | 0.00741 | -0.043 | 76.691
3.5 | 0.629 | 0.00756 | -0.044 | 83.126
4 | 0.689 | 0.00768 | -0.044 | 89.706
4.5 | 0.748 | 0.00788 | -0.045 | 94.933
5 | 0.796 | 0.0129 | -0.045 | 61.68
5.5 | 0.85 | 0.01349 | -0.045 | 63.001
6 | 0.901 | 0.01411 | -0.046 | 63.876
6.5 | 0.951 | 0.01482 | -0.046 | 64.145
7 | 0.997 | 0.01551 | -0.047 | 64.278
7.5 | 1.04 | 0.01631 | -0.047 | 63.768
8 | 1.08 | 0.01725 | -0.048 | 62.594
8.5 | 1.115 | 0.01817 | -0.048 | 61.364
9 | 1.145 | 0.01933 | -0.049 | 59.254
9.5 | 1.17 | 0.02055 | -0.049 | 56.962
10 | 1.185 | 0.02192 | -0.049 | 54.081
10.5 | 1.183 | 0.02423 | -0.049 | 48.829
11 | 1.005 | 0.07243 | -0.028 | 13.873
11.5 | 0.998 | 0.07771 | -0.027 | 12.844
12 | 0.984 | 0.08347 | -0.025 | 11.784
12.5 | 0.963 | 0.09052 | -0.024 | 10.634
13 | 0.936 | 0.09693 | -0.024 | 9.658
13.5 | 0.902 | 0.10445 | -0.024 | 8.637
14 | 0.862 | 0.11356 | -0.024 | 7.588
14.5 | 0.815 | 0.12119 | -0.024 | 6.728
15 | 0.764 | 0.13195 | -0.024 | 5.788

## 38. Re 750k Mach 0.25 (2)
BIGFOIL.COM POLAR EXPORT
NACA64-214 a=0.8
NACA64-214 a=0.8 |  |  |  | Cl Max: | 1.1918 | at alpha= | 13.5 | deg
XFOIL ncrit=9 |  |  |  | L/D Max: | 92.6546 | at alpha= | 4.5 | deg
Re: | 750000 |  |  | Cd Min: | 0.2249 | at alpha= | 18.5 | deg
Mach: | 0.25 |  |  | Cl=0 at alpha= | -1.551 | deg
|  |  |  | @ Cl=0.1, Cd= | 0.00681
|  |  |  | @ Cl=0.4, Cd= | 0.0070327
|  |  |  | @ Cl=0.6, Cd= | 0.0073225
alpha (deg) | Cl | Cd | Cm | Cl/Cd
-16 | -0.5782 | 0.17552 | 0.0083 | -3.2942
-15.5 | -0.5752 | 0.16401 | 0.001 | -3.5071
-15 | -0.5677 | 0.15362 | -0.0045 | -3.6955
-14.5 | -0.5581 | 0.14585 | -0.0076 | -3.8265
-14 | -0.5443 | 0.13911 | -0.0109 | -3.9127
-13.5 | -0.713 | 0.08232 | -0.0404 | -8.6613
-13 | -0.7655 | 0.06502 | -0.0524 | -11.7733
-12.5 | -0.8062 | 0.05303 | -0.0595 | -15.2027
-12 | -0.8397 | 0.04379 | -0.063 | -19.1756
-11.5 | -0.8599 | 0.03708 | -0.0635 | -23.1904
-11 | -0.8764 | 0.03115 | -0.0618 | -28.1348
-10.5 | -0.8572 | 0.02643 | -0.0622 | -32.4328
-10 | -0.835 | 0.02409 | -0.0586 | -34.6617
-9.5 | -0.8077 | 0.02211 | -0.0545 | -36.531
-9 | -0.7719 | 0.02021 | -0.0515 | -38.194
-8.5 | -0.7302 | 0.01859 | -0.0491 | -39.2792
-8 | -0.6919 | 0.01638 | -0.0465 | -42.2405
-7.5 | -0.6459 | 0.01518 | -0.0447 | -42.5494
-7 | -0.5967 | 0.01421 | -0.0434 | -41.9916
-6.5 | -0.5499 | 0.01289 | -0.0418 | -42.661
-6 | -0.4976 | 0.01207 | -0.041 | -41.2262
-5.5 | -0.4446 | 0.01124 | -0.0403 | -39.5552
-5 | -0.3892 | 0.01066 | -0.0399 | -36.5103
-4.5 | -0.3341 | 0.00995 | -0.0396 | -33.5779
-4 | -0.2811 | 0.00886 | -0.0394 | -31.7269
-3.5 | -0.2319 | 0.00707 | -0.0392 | -32.8006
-3 | -0.1733 | 0.00683 | -0.0394 | -25.3734
-2.5 | -0.1135 | 0.00677 | -0.0397 | -16.7651
-2 | -0.0537 | 0.00676 | -0.04 | -7.9438
-1.5 | 0.0061 | 0.0068 | -0.0403 | 0.89706
-1 | 0.0665 | 0.00681 | -0.0408 | 9.7651
-0.5 | 0.1267 | 0.00681 | -0.0413 | 18.605
0 | 0.1868 | 0.00684 | -0.0418 | 27.3099
0.5 | 0.2472 | 0.00689 | -0.0423 | 35.8781
1 | 0.3073 | 0.00691 | -0.0428 | 44.4718
1.5 | 0.3672 | 0.007 | -0.0433 | 52.4571
2 | 0.4274 | 0.00706 | -0.0437 | 60.5382
2.5 | 0.4872 | 0.00714 | -0.0441 | 68.2353
3 | 0.5457 | 0.00722 | -0.0441 | 75.5817
3.5 | 0.604 | 0.00733 | -0.0441 | 82.4011
4 | 0.6623 | 0.00748 | -0.0441 | 88.5428
4.5 | 0.719 | 0.00776 | -0.0438 | 92.6546
5 | 0.7623 | 0.00911 | -0.0418 | 83.6773
5.5 | 0.7964 | 0.01113 | -0.0387 | 71.5544
6 | 0.8351 | 0.01253 | -0.0359 | 66.648
7 | 0.917 | 0.01441 | -0.0303 | 63.6364
7.5 | 0.9524 | 0.01521 | -0.0265 | 62.6167
8 | 0.9766 | 0.01643 | -0.0212 | 59.44
8.5 | 1.0077 | 0.01775 | -0.0177 | 56.7718
9 | 1.0328 | 0.01954 | -0.014 | 52.8557
9.5 | 1.0516 | 0.02194 | -0.01 | 47.9307
10 | 1.0781 | 0.02404 | -0.0071 | 44.8461
10.5 | 1.104 | 0.02632 | -0.0045 | 41.9453
11 | 1.1219 | 0.02943 | -0.0017 | 38.121
11.5 | 1.1435 | 0.03248 | 0.0007 | 35.2063
12 | 1.1632 | 0.03584 | 0.0028 | 32.4554
12.5 | 1.1788 | 0.03964 | 0.0044 | 29.7376
13 | 1.19 | 0.04393 | 0.0055 | 27.0885
13.5 | 1.1918 | 0.04953 | 0.0061 | 24.0622
14 | 1.1826 | 0.05686 | 0.0055 | 20.7985
14.5 | 1.1671 | 0.06561 | 0.0035 | 17.7884
15 | 1.1439 | 0.07628 | -0.0005 | 14.9961
15.5 | 1.1125 | 0.08947 | -0.007 | 12.4343
16 | 1.0738 | 0.10564 | -0.0164 | 10.1647
16.5 | 1.02 | 0.12736 | -0.0303 | 8.0088
17 | 0.8628 | 0.185 | -0.0628 | 4.6638
17.5 | 0.8627 | 0.19797 | -0.0697 | 4.3577
18 | 0.8567 | 0.21692 | -0.0788 | 3.9494
18.5 | 0.8712 | 0.2249 | -0.0836 | 3.8737

## 39. Re 750k Mach 0.50 (1)
BIGFOIL.COM POLAR EXPORT
NACA64-214 a=0.8
NACA64-214 a=0.8 |  |  |  | Cl Max: | 1.17 | at alpha= | 20 | deg
JavaFoil+Calcfoil stall+Eppler ext transition |  |  |  | L/D Max: | 92.09 | at alpha= | 4 | deg
Re: | 750000 |  |  | Cd Min: | 0.00708 | at alpha= | -2 | deg
Mach: | 0.5 |  |  | Cl=0 at alpha= | -1.5714 | deg
|  |  |  | @ Cl=0.1, Cd= | 0.0071829
|  |  |  | @ Cl=0.4, Cd= | 0.0075144
|  |  |  | @ Cl=0.6, Cd= | 0.00794
alpha (deg) | Cl | Cd | Cm | Cl/Cd
-20 | -1.012 | 0.21048 | -0.009 | -4.809
-19.5 | -0.985 | 0.20348 | -0.009 | -4.843
-19 | -0.959 | 0.20067 | -0.01 | -4.778
-18.5 | -0.932 | 0.19482 | -0.01 | -4.784
-18 | -0.905 | 0.18976 | -0.01 | -4.772
-17.5 | -0.877 | 0.17939 | -0.01 | -4.887
-17 | -0.849 | 0.17731 | -0.01 | -4.791
-16.5 | -0.823 | 0.16743 | -0.011 | -4.913
-16 | -0.796 | 0.1684 | -0.011 | -4.724
-15.5 | -0.769 | 0.15782 | -0.012 | -4.872
-15 | -0.74 | 0.15139 | -0.011 | -4.886
-14.5 | -0.713 | 0.19236 | -0.011 | -3.704
-14 | -0.686 | 0.13969 | -0.012 | -4.908
-13.5 | -0.658 | 0.1366 | -0.012 | -4.82
-13 | -0.631 | 0.13501 | -0.012 | -4.672
-12.5 | -0.603 | 0.12527 | -0.012 | -4.811
-12 | -0.575 | 0.1187 | -0.012 | -4.847
-11.5 | -0.548 | 0.11358 | -0.012 | -4.826
-11 | -0.521 | 0.11042 | -0.013 | -4.717
-10.5 | -0.493 | 0.10464 | -0.013 | -4.715
-10 | -0.465 | 0.09856 | -0.012 | -4.721
-9.5 | -0.438 | 0.09365 | -0.013 | -4.676
-9 | -0.411 | 0.08739 | -0.013 | -4.697
-8.5 | -0.383 | 0.07407 | -0.013 | -5.166
-8 | -0.51 | 0.05892 | -0.014 | -8.653
-7.5 | -0.552 | 0.05139 | -0.014 | -10.732
-7 | -0.541 | 0.04682 | -0.016 | -11.549
-6.5 | -0.615 | 0.01449 | -0.033 | -42.469
-6 | -0.571 | 0.01358 | -0.034 | -42.021
-5.5 | -0.517 | 0.01269 | -0.035 | -40.758
-5 | -0.459 | 0.01196 | -0.036 | -38.422
-4.5 | -0.4 | 0.01144 | -0.037 | -34.964
-4 | -0.334 | 0.01083 | -0.038 | -30.818
-3.5 | -0.266 | 0.01049 | -0.039 | -25.393
-3 | -0.198 | 0.01014 | -0.039 | -19.538
-2.5 | -0.129 | 0.00712 | -0.04 | -18.128
-2 | -0.06 | 0.00708 | -0.041 | -8.428
-1.5 | 0.01 | 0.00711 | -0.042 | 1.399
-1 | 0.08 | 0.00718 | -0.042 | 11.117
-0.5 | 0.15 | 0.00719 | -0.043 | 20.807
0 | 0.22 | 0.00725 | -0.044 | 30.273
0.5 | 0.289 | 0.0074 | -0.044 | 39.096
1 | 0.359 | 0.00745 | -0.045 | 48.194
1.5 | 0.429 | 0.00756 | -0.046 | 56.713
2 | 0.499 | 0.00767 | -0.047 | 65.005
2.5 | 0.566 | 0.00782 | -0.047 | 72.414
3 | 0.634 | 0.00806 | -0.048 | 78.632
3.5 | 0.699 | 0.00779 | -0.049 | 89.801
4 | 0.763 | 0.00828 | -0.049 | 92.09
4.5 | 0.814 | 0.01419 | -0.049 | 57.359
5 | 0.873 | 0.01503 | -0.05 | 58.055
5.5 | 0.926 | 0.01593 | -0.05 | 58.131
6 | 0.973 | 0.01694 | -0.051 | 57.463
6.5 | 1.012 | 0.01807 | -0.051 | 55.987
7 | 1.036 | 0.01934 | -0.052 | 53.575
7.5 | 1.036 | 0.02117 | -0.052 | 48.934
8 | 0.823 | 0.05697 | -0.024 | 14.447
8.5 | 0.553 | 0.06323 | -0.023 | 8.744
9 | 0.579 | 0.08854 | -0.021 | 6.542
9.5 | 0.607 | 0.10193 | -0.023 | 5.953
10 | 0.634 | 0.09894 | -0.024 | 6.405
10.5 | 0.66 | 0.10189 | -0.024 | 6.482
11 | 0.688 | 0.11425 | -0.027 | 6.025
11.5 | 0.715 | 0.1174 | -0.027 | 6.091
12 | 0.742 | 0.11973 | -0.027 | 6.195
12.5 | 0.768 | 0.12652 | -0.028 | 6.073
13 | 0.797 | 0.13134 | -0.03 | 6.066
13.5 | 0.823 | 0.13515 | -0.03 | 6.091
14 | 0.849 | 0.14398 | -0.03 | 5.899
14.5 | 0.876 | 0.15028 | -0.031 | 5.831
15 | 0.905 | 0.15579 | -0.033 | 5.806
15.5 | 0.931 | 0.15925 | -0.034 | 5.845
16 | 0.957 | 0.1653 | -0.034 | 5.79
16.5 | 0.984 | 0.17101 | -0.035 | 5.756
17 | 1.012 | 0.18373 | -0.037 | 5.507
17.5 | 1.038 | 0.18686 | -0.037 | 5.555
18 | 1.064 | 0.1902 | -0.037 | 5.595
18.5 | 1.091 | 0.1966 | -0.038 | 5.548
19 | 1.119 | 0.20492 | -0.04 | 5.461
19.5 | 1.145 | 0.21155 | -0.04 | 5.411
20 | 1.17 | 0.21758 | -0.04 | 5.379

## 40. Re 750k Mach 0.50 (2)
BIGFOIL.COM POLAR EXPORT
NACA64-214 a=0.8
NACA64-214 a=0.8 |  |  |  | Cl Max: | 1.0141 | at alpha= | 10 | deg
XFOIL ncrit=9 |  |  |  | L/D Max: | 91.5049 | at alpha= | 4 | deg
Re: | 750000 |  |  | Cd Min: | 0.25981 | at alpha= | -20 | deg
Mach: | 0.5 |  |  | Cl=0 at alpha= | -1.535 | deg
|  |  |  | @ Cl=0.1, Cd= | 0.0073139
|  |  |  | @ Cl=0.4, Cd= | 0.0075342
|  |  |  | @ Cl=0.6, Cd= | 0.0078002
alpha (deg) | Cl | Cd | Cm | Cl/Cd
-20 | -0.7585 | 0.25981 | 0.055 | -2.9194
-19.5 | -0.7376 | 0.25053 | 0.049 | -2.9442
-19 | -0.7186 | 0.24088 | 0.0428 | -2.9832
-18.5 | -0.6943 | 0.23371 | 0.0389 | -2.9708
-18 | -0.6715 | 0.2261 | 0.034 | -2.9699
-17.5 | -0.6553 | 0.21598 | 0.0268 | -3.0341
-17 | -0.6343 | 0.20707 | 0.0223 | -3.0632
-16.5 | -0.6103 | 0.20011 | 0.0185 | -3.0498
-16 | -0.589 | 0.19236 | 0.0138 | -3.062
-15.5 | -0.5785 | 0.18163 | 0.006 | -3.185
-15 | -0.5599 | 0.17253 | 0.0016 | -3.2452
-14.5 | -0.5364 | 0.16566 | -0.0015 | -3.238
-14 | -0.5175 | 0.15794 | -0.0058 | -3.2766
-13.5 | -0.51 | 0.1469 | -0.0133 | -3.4717
-13 | -0.4994 | 0.13675 | -0.0189 | -3.6519
-12.5 | -0.4934 | 0.12578 | -0.023 | -3.9227
-12 | -0.4861 | 0.11668 | -0.0276 | -4.1661
-11.5 | -0.4865 | 0.10588 | -0.0335 | -4.5948
-11 | -0.4995 | 0.09278 | -0.0409 | -5.3837
-10.5 | -0.5281 | 0.07639 | -0.0506 | -6.9132
-10 | -0.5661 | 0.05997 | -0.0627 | -9.4397
-9.5 | -0.5892 | 0.04604 | -0.0775 | -12.7976
-9 | -0.6161 | 0.03807 | -0.0796 | -16.1833
-8.5 | -0.6425 | 0.0317 | -0.0781 | -20.2681
-8 | -0.6544 | 0.02672 | -0.0742 | -24.491
-7.5 | -0.6527 | 0.02299 | -0.068 | -28.3906
-7 | -0.6252 | 0.01973 | -0.063 | -31.6878
-6.5 | -0.5821 | 0.01722 | -0.059 | -33.8037
-6 | -0.5384 | 0.01508 | -0.055 | -35.7029
-5.5 | -0.4886 | 0.01358 | -0.0519 | -35.9794
-5 | -0.4339 | 0.01235 | -0.0495 | -35.1336
-4.5 | -0.3751 | 0.01137 | -0.0478 | -32.9903
-4 | -0.3129 | 0.01057 | -0.0467 | -29.6026
-3.5 | -0.253 | 0.00949 | -0.0458 | -26.6596
-3 | -0.2008 | 0.00739 | -0.045 | -27.1719
-2.5 | -0.1329 | 0.00723 | -0.0449 | -18.3817
-2 | -0.0638 | 0.00721 | -0.0451 | -8.8488
-1.5 | 0.0048 | 0.00728 | -0.0453 | 0.65934
-1 | 0.0736 | 0.00731 | -0.0456 | 10.0684
-0.5 | 0.1421 | 0.00732 | -0.0461 | 19.4126
0 | 0.2113 | 0.00734 | -0.0467 | 28.7875
0.5 | 0.28 | 0.00739 | -0.0472 | 37.889
1 | 0.3487 | 0.00746 | -0.0476 | 46.7426
1.5 | 0.4178 | 0.00756 | -0.0481 | 55.2646
2 | 0.4865 | 0.00769 | -0.0484 | 63.264
2.5 | 0.555 | 0.00776 | -0.0485 | 71.5206
3 | 0.6222 | 0.00782 | -0.0481 | 79.5652
3.5 | 0.6887 | 0.00797 | -0.0474 | 86.4115
4 | 0.754 | 0.00824 | -0.0464 | 91.5049
4.5 | 0.7942 | 0.00984 | -0.042 | 80.7114
5 | 0.8113 | 0.01236 | -0.0348 | 65.6392
5.5 | 0.8342 | 0.0139 | -0.0277 | 60.0144
6 | 0.8607 | 0.01539 | -0.0213 | 55.9259
6.5 | 0.8865 | 0.01722 | -0.0155 | 51.4808
7 | 0.9101 | 0.01939 | -0.0101 | 46.9366
7.5 | 0.9292 | 0.02191 | -0.0047 | 42.4099
8 | 0.9523 | 0.02496 | -0.0011 | 38.153
8.5 | 0.9756 | 0.02833 | 0.0027 | 34.437
9 | 0.9977 | 0.03205 | 0.0061 | 31.1295
9.5 | 1.0114 | 0.0368 | 0.0093 | 27.4837
10 | 1.0141 | 0.04305 | 0.0115 | 23.5563
10.5 | 1.0006 | 0.05126 | 0.0115 | 19.5201
11 | 0.9767 | 0.06134 | 0.0087 | 15.9227
11.5 | 0.9489 | 0.07309 | 0.0031 | 12.9826
12 | 0.9201 | 0.08653 | -0.0049 | 10.6333
12.5 | 0.8902 | 0.10209 | -0.0152 | 8.7198
13 | 0.8626 | 0.11905 | -0.0262 | 7.2457
13.5 | 0.8403 | 0.13561 | -0.0362 | 6.1964
14 | 0.8218 | 0.15279 | -0.0462 | 5.3786
14.5 | 0.8189 | 0.16722 | -0.0544 | 4.8971
15 | 0.8234 | 0.18036 | -0.0618 | 4.5653

## 41. Re 1M Mach 0.00 (1)
BIGFOIL.COM POLAR EXPORT
NACA64-214 a=0.8
NACA64-214 a=0.8 |  |  |  | Cl Max: | 1.252 | at alpha= | 12 | deg
JavaFoil+Calcfoil stall+Eppler ext transition |  |  |  | L/D Max: | 101.459 | at alpha= | 4.5 | deg
Re: | 1000000 |  |  | Cd Min: | 0.00631 | at alpha= | -3 | deg
Mach: | 0 |  |  | Cl=0 at alpha= | -1.5738 | deg
|  |  |  | @ Cl=0.1, Cd= | 0.0064103
|  |  |  | @ Cl=0.4, Cd= | 0.0066233
|  |  |  | @ Cl=0.6, Cd= | 0.0068832
alpha (deg) | Cl | Cd | Cm | Cl/Cd
-15.5 | -0.86 | 0.11708 | -0.009 | -7.345
-15 | -0.862 | 0.11095 | -0.009 | -7.771
-14.5 | -0.862 | 0.10354 | -0.01 | -8.325
-14 | -0.859 | 0.09818 | -0.01 | -8.749
-13.5 | -0.854 | 0.09217 | -0.011 | -9.268
-13 | -0.846 | 0.08698 | -0.011 | -9.723
-12.5 | -0.834 | 0.08172 | -0.012 | -10.201
-12 | -0.821 | 0.07501 | -0.013 | -10.951
-11.5 | -0.813 | 0.06519 | -0.015 | -12.479
-11 | -0.863 | 0.03269 | -0.021 | -26.412
-10.5 | -0.89 | 0.01821 | -0.024 | -48.868
-10 | -0.865 | 0.0163 | -0.024 | -53.088
-9.5 | -0.837 | 0.01477 | -0.025 | -56.639
-9 | -0.802 | 0.01379 | -0.026 | -58.204
-8.5 | -0.764 | 0.01299 | -0.027 | -58.828
-8 | -0.722 | 0.01231 | -0.028 | -58.687
-7.5 | -0.678 | 0.01116 | -0.028 | -60.762
-7 | -0.63 | 0.01118 | -0.029 | -56.334
-6.5 | -0.577 | 0.01078 | -0.03 | -53.537
-6 | -0.522 | 0.01037 | -0.03 | -50.36
-5.5 | -0.465 | 0.01007 | -0.031 | -46.234
-5 | -0.408 | 0.00974 | -0.032 | -41.885
-4.5 | -0.35 | 0.00945 | -0.032 | -37.03
-4 | -0.291 | 0.00924 | -0.033 | -31.508
-3.5 | -0.232 | 0.00905 | -0.034 | -25.586
-3 | -0.172 | 0.00631 | -0.034 | -27.24
-2.5 | -0.112 | 0.00633 | -0.035 | -17.685
-2 | -0.052 | 0.00633 | -0.035 | -8.172
-1.5 | 0.009 | 0.00635 | -0.036 | 1.358
-1 | 0.069 | 0.00639 | -0.037 | 10.816
-0.5 | 0.13 | 0.00643 | -0.037 | 20.157
0 | 0.19 | 0.00648 | -0.038 | 29.346
0.5 | 0.251 | 0.00649 | -0.039 | 38.59
1 | 0.311 | 0.00657 | -0.039 | 47.356
1.5 | 0.371 | 0.00659 | -0.04 | 56.383
2 | 0.432 | 0.00666 | -0.04 | 64.875
2.5 | 0.491 | 0.00677 | -0.041 | 72.542
3 | 0.55 | 0.00679 | -0.042 | 81.032
3.5 | 0.609 | 0.0069 | -0.042 | 88.307
4 | 0.668 | 0.00699 | -0.043 | 95.575
4.5 | 0.725 | 0.00715 | -0.043 | 101.459
5 | 0.776 | 0.01176 | -0.044 | 65.969
5.5 | 0.829 | 0.01227 | -0.044 | 67.565
6 | 0.881 | 0.01275 | -0.045 | 69.039
6.5 | 0.93 | 0.0133 | -0.045 | 69.961
7 | 0.978 | 0.01389 | -0.046 | 70.379
7.5 | 1.023 | 0.01456 | -0.046 | 70.233
8 | 1.065 | 0.01525 | -0.047 | 69.858
8.5 | 1.105 | 0.016 | -0.047 | 69.059
9 | 1.141 | 0.01687 | -0.047 | 67.645
9.5 | 1.174 | 0.01783 | -0.048 | 65.863
10 | 1.201 | 0.01896 | -0.048 | 63.329
10.5 | 1.222 | 0.01997 | -0.049 | 61.199
11 | 1.238 | 0.02113 | -0.049 | 58.617
11.5 | 1.249 | 0.02259 | -0.049 | 55.268
12 | 1.252 | 0.02421 | -0.05 | 51.721
12.5 | 1.249 | 0.02648 | -0.05 | 47.163
13 | 1.237 | 0.02987 | -0.049 | 41.41
13.5 | 1.073 | 0.08545 | -0.033 | 12.552
14 | 1.056 | 0.09509 | -0.03 | 11.106
14.5 | 1.043 | 0.10219 | -0.029 | 10.206
15 | 1.026 | 0.11006 | -0.028 | 9.327
15.5 | 1.009 | 0.11767 | -0.027 | 8.578
16 | 0.991 | 0.12442 | -0.027 | 7.963
16.5 | 0.97 | 0.13135 | -0.027 | 7.384
17 | 0.948 | 0.1394 | -0.027 | 6.799

## 42. Re 1M Mach 0.00 (2)
BIGFOIL.COM POLAR EXPORT
NACA64-214 a=0.8
NACA64-214 a=0.8 |  |  |  | Cl Max: | 1.3324 | at alpha= | 15.5 | deg
XFOIL ncrit=9 |  |  |  | L/D Max: | 98.4278 | at alpha= | 4.5 | deg
Re: | 1000000 |  |  | Cd Min: | 0.2081 | at alpha= | -18.5 | deg
Mach: | 0 |  |  | Cl=0 at alpha= | -1.557 | deg
|  |  |  | @ Cl=0.1, Cd= | 0.0060766
|  |  |  | @ Cl=0.4, Cd= | 0.0062387
|  |  |  | @ Cl=0.6, Cd= | 0.006646
alpha (deg) | Cl | Cd | Cm | Cl/Cd
-18.5 | -0.6469 | 0.2081 | 0.0278 | -3.1086
-17.5 | -0.6269 | 0.18927 | 0.0176 | -3.3122
-17 | -0.609 | 0.18378 | 0.0143 | -3.3137
-16.5 | -0.9284 | 0.08489 | -0.0356 | -10.9365
-16 | -0.9815 | 0.06765 | -0.0465 | -14.5085
-15.5 | -1.0098 | 0.05697 | -0.0523 | -17.7251
-15 | -1.0291 | 0.04878 | -0.0557 | -21.0968
-14.5 | -1.0314 | 0.04338 | -0.0574 | -23.7759
-14 | -1.0376 | 0.03794 | -0.0579 | -27.3484
-13.5 | -1.0519 | 0.03156 | -0.0567 | -33.3302
-13 | -1.0416 | 0.02812 | -0.0552 | -37.0413
-12.5 | -1.0237 | 0.02562 | -0.0535 | -39.9571
-12 | -1.0018 | 0.02367 | -0.0514 | -42.3236
-11 | -0.9297 | 0.02038 | -0.0498 | -45.6183
-10.5 | -0.8986 | 0.01917 | -0.0466 | -46.8753
-10 | -0.86 | 0.01822 | -0.0445 | -47.2009
-9.5 | -0.8275 | 0.01624 | -0.0419 | -50.9544
-9 | -0.784 | 0.01527 | -0.0405 | -51.3425
-8.5 | -0.7378 | 0.01441 | -0.0395 | -51.2006
-8 | -0.6892 | 0.01364 | -0.0388 | -50.5279
-7.5 | -0.6433 | 0.01246 | -0.0378 | -51.6292
-7 | -0.5921 | 0.01182 | -0.0374 | -50.0931
-6.5 | -0.5391 | 0.01133 | -0.0373 | -47.5816
-6 | -0.4879 | 0.01051 | -0.0369 | -46.4225
-5.5 | -0.4335 | 0.0101 | -0.037 | -42.9208
-5 | -0.3796 | 0.00956 | -0.037 | -39.7071
-4.5 | -0.3253 | 0.009 | -0.037 | -36.1444
-4 | -0.2729 | 0.00807 | -0.0372 | -33.8166
-3.5 | -0.2229 | 0.00659 | -0.0373 | -33.824
-2.5 | -0.1093 | 0.00609 | -0.0381 | -17.9475
-2 | -0.0513 | 0.00604 | -0.0386 | -8.4934
-1.5 | 0.0066 | 0.00604 | -0.039 | 1.0927
-1 | 0.0645 | 0.00604 | -0.0395 | 10.6788
-0.5 | 0.1227 | 0.0061 | -0.04 | 20.1148
0 | 0.1809 | 0.00607 | -0.0406 | 29.8023
0.5 | 0.2392 | 0.0061 | -0.0412 | 39.2131
1 | 0.2972 | 0.00618 | -0.0417 | 48.0906
1.5 | 0.3553 | 0.0062 | -0.0422 | 57.3065
2 | 0.4131 | 0.00625 | -0.0427 | 66.096
2.5 | 0.4706 | 0.00633 | -0.0431 | 74.3444
3 | 0.5273 | 0.00646 | -0.0434 | 81.6254
3.5 | 0.5838 | 0.0066 | -0.0436 | 88.4545
4 | 0.6401 | 0.00676 | -0.0439 | 94.6893
4.5 | 0.6949 | 0.00706 | -0.0439 | 98.4278
5 | 0.7376 | 0.00852 | -0.0424 | 86.5728
5.5 | 0.7782 | 0.01008 | -0.0406 | 77.2024
6 | 0.8215 | 0.01122 | -0.0391 | 73.2175
6.5 | 0.8673 | 0.01204 | -0.0378 | 72.0349
7 | 0.9133 | 0.01271 | -0.0365 | 71.8568
7.5 | 0.9553 | 0.01351 | -0.0345 | 70.7106
8.5 | 1.0351 | 0.01486 | -0.0298 | 69.6568
9 | 1.0704 | 0.01579 | -0.027 | 67.7897
9.5 | 1.1001 | 0.01681 | -0.0234 | 65.4432
10 | 1.1272 | 0.0181 | -0.0199 | 62.2762
10.5 | 1.1464 | 0.02 | -0.016 | 57.32
11 | 1.1757 | 0.02144 | -0.0135 | 54.8368
11.5 | 1.2024 | 0.02315 | -0.0111 | 51.9395
12 | 1.2262 | 0.02515 | -0.0088 | 48.7555
12.5 | 1.2407 | 0.02801 | -0.0062 | 44.2949
13 | 1.2543 | 0.03116 | -0.0039 | 40.2535
13.5 | 1.2763 | 0.03371 | -0.0026 | 37.8612
14 | 1.2958 | 0.0366 | -0.0015 | 35.4044
14.5 | 1.3096 | 0.04017 | -0.0005 | 32.6014
15 | 1.3236 | 0.04388 | 0 | 30.1641
15.5 | 1.3324 | 0.04838 | 0 | 27.5403
16 | 1.3238 | 0.05515 | -0.0001 | 24.0036
16.5 | 1.3311 | 0.06049 | -0.0012 | 22.0053
17 | 1.3307 | 0.06712 | -0.003 | 19.8257
17.5 | 1.328 | 0.07448 | -0.0055 | 17.8303
18 | 1.3199 | 0.08312 | -0.009 | 15.8795
18.5 | 1.307 | 0.09307 | -0.0136 | 14.0432
19 | 1.2887 | 0.1046 | -0.0195 | 12.3203
19.5 | 1.269 | 0.11709 | -0.0266 | 10.8378
20 | 1.2405 | 0.13197 | -0.0356 | 9.3999

## 43. Re 1M Mach 0.10 (1)
BIGFOIL.COM POLAR EXPORT
NACA64-214 a=0.8
NACA64-214 a=0.8 |  |  |  | Cl Max: | 1.242 | at alpha= | 11.5 | deg
JavaFoil+Calcfoil stall+Eppler ext transition |  |  |  | L/D Max: | 101.92 | at alpha= | 4.5 | deg
Re: | 1000000 |  |  | Cd Min: | 0.00634 | at alpha= | -3 | deg
Mach: | 0.1 |  |  | Cl=0 at alpha= | -1.5738 | deg
|  |  |  | @ Cl=0.1, Cd= | 0.0064103
|  |  |  | @ Cl=0.4, Cd= | 0.0066577
|  |  |  | @ Cl=0.6, Cd= | 0.0069317
alpha (deg) | Cl | Cd | Cm | Cl/Cd
-15.5 | -0.837 | 0.12063 | -0.009 | -6.937
-15 | -0.842 | 0.11182 | -0.009 | -7.533
-14.5 | -0.845 | 0.10582 | -0.01 | -7.984
-14 | -0.845 | 0.09858 | -0.01 | -8.57
-13.5 | -0.842 | 0.09339 | -0.01 | -9.012
-13 | -0.836 | 0.08826 | -0.011 | -9.468
-12.5 | -0.826 | 0.08212 | -0.012 | -10.06
-12 | -0.815 | 0.07597 | -0.013 | -10.733
-11.5 | -0.802 | 0.0696 | -0.014 | -11.518
-11 | -0.783 | 0.06516 | -0.014 | -12.019
-10.5 | -0.889 | 0.01808 | -0.024 | -49.182
-10 | -0.863 | 0.01652 | -0.024 | -52.247
-9.5 | -0.836 | 0.01511 | -0.025 | -55.285
-9 | -0.803 | 0.01396 | -0.026 | -57.477
-8.5 | -0.765 | 0.01313 | -0.027 | -58.264
-8 | -0.724 | 0.01241 | -0.028 | -58.3
-7.5 | -0.679 | 0.01126 | -0.028 | -60.335
-7 | -0.632 | 0.0113 | -0.029 | -55.954
-6.5 | -0.579 | 0.0109 | -0.03 | -53.131
-6 | -0.524 | 0.01046 | -0.031 | -50.11
-5.5 | -0.468 | 0.0101 | -0.031 | -46.313
-5 | -0.41 | 0.00976 | -0.032 | -42.002
-4.5 | -0.352 | 0.00945 | -0.032 | -37.185
-4 | -0.292 | 0.00924 | -0.033 | -31.644
-3.5 | -0.233 | 0.00906 | -0.034 | -25.701
-3 | -0.173 | 0.00634 | -0.034 | -27.244
-2.5 | -0.113 | 0.00635 | -0.035 | -17.718
-2 | -0.052 | 0.00636 | -0.036 | -8.174
-1.5 | 0.009 | 0.00634 | -0.036 | 1.366
-1 | 0.069 | 0.00639 | -0.037 | 10.875
-0.5 | 0.13 | 0.00643 | -0.037 | 20.244
0 | 0.191 | 0.00648 | -0.038 | 29.491
0.5 | 0.252 | 0.00649 | -0.039 | 38.784
1 | 0.313 | 0.00657 | -0.039 | 47.595
1.5 | 0.373 | 0.00664 | -0.04 | 56.242
2 | 0.434 | 0.00668 | -0.041 | 64.964
2.5 | 0.493 | 0.00676 | -0.041 | 72.934
3 | 0.553 | 0.00686 | -0.042 | 80.549
3.5 | 0.612 | 0.00695 | -0.042 | 88.107
4 | 0.671 | 0.00704 | -0.043 | 95.272
4.5 | 0.729 | 0.00715 | -0.044 | 101.92
5 | 0.779 | 0.01183 | -0.044 | 65.84
5.5 | 0.832 | 0.01234 | -0.044 | 67.444
6 | 0.884 | 0.01284 | -0.045 | 68.869
6.5 | 0.934 | 0.01342 | -0.045 | 69.588
7 | 0.981 | 0.014 | -0.046 | 70.081
7.5 | 1.026 | 0.01469 | -0.046 | 69.829
8 | 1.068 | 0.01539 | -0.047 | 69.403
8.5 | 1.107 | 0.01616 | -0.047 | 68.513
9 | 1.143 | 0.01706 | -0.048 | 67.009
9.5 | 1.175 | 0.01804 | -0.048 | 65.131
10 | 1.2 | 0.01921 | -0.048 | 62.471
10.5 | 1.22 | 0.02026 | -0.049 | 60.215
11 | 1.234 | 0.02144 | -0.049 | 57.546
11.5 | 1.242 | 0.02301 | -0.05 | 53.975
12 | 1.242 | 0.02479 | -0.05 | 50.072
12.5 | 1.232 | 0.02775 | -0.05 | 44.407
13 | 1.212 | 0.03248 | -0.049 | 37.309
13.5 | 1.051 | 0.08937 | -0.031 | 11.755
14 | 1.032 | 0.09816 | -0.028 | 10.516
14.5 | 1.018 | 0.105 | -0.028 | 9.692
15 | 0.999 | 0.11228 | -0.027 | 8.896
15.5 | 0.979 | 0.11986 | -0.027 | 8.165
16 | 0.956 | 0.12557 | -0.027 | 7.614
16.5 | 0.931 | 0.13482 | -0.027 | 6.909

## 44. Re 1M Mach 0.10 (2)
BIGFOIL.COM POLAR EXPORT
NACA64-214 a=0.8
NACA64-214 a=0.8 |  |  |  | Cl Max: | 1.3164 | at alpha= | 15.5 | deg
XFOIL ncrit=9 |  |  |  | L/D Max: | 98.4366 | at alpha= | 4.5 | deg
Re: | 1000000 |  |  | Cd Min: | 0.20894 | at alpha= | -18.5 | deg
Mach: | 0.1 |  |  | Cl=0 at alpha= | -1.5566 | deg
|  |  |  | @ Cl=0.1, Cd= | 0.006084
|  |  |  | @ Cl=0.4, Cd= | 0.0062567
|  |  |  | @ Cl=0.6, Cd= | 0.0066561
alpha (deg) | Cl | Cd | Cm | Cl/Cd
-18.5 | -0.6479 | 0.20894 | 0.0282 | -3.1009
-17.5 | -0.6273 | 0.1901 | 0.0179 | -3.2998
-17 | -0.609 | 0.18465 | 0.0146 | -3.2981
-16.5 | -0.5939 | 0.17784 | 0.0107 | -3.3395
-16 | -0.9055 | 0.08232 | -0.0378 | -10.9998
-15.5 | -0.9526 | 0.06632 | -0.0481 | -14.3637
-15 | -0.9842 | 0.05534 | -0.054 | -17.7846
-14.5 | -0.9962 | 0.04818 | -0.0571 | -20.6766
-14 | -1.0059 | 0.042 | -0.0588 | -23.95
-13.5 | -1.0325 | 0.03423 | -0.0585 | -30.1636
-13 | -1.0298 | 0.02989 | -0.0572 | -34.453
-12.5 | -1.0154 | 0.02695 | -0.0556 | -37.6772
-12 | -0.9956 | 0.0247 | -0.0537 | -40.3077
-11.5 | -0.9713 | 0.02276 | -0.0515 | -42.6757
-11 | -0.9285 | 0.02101 | -0.0517 | -44.1932
-10.5 | -0.8996 | 0.01966 | -0.0482 | -45.7579
-10 | -0.8626 | 0.01855 | -0.0458 | -46.5013
-9.5 | -0.8295 | 0.0166 | -0.0431 | -49.9699
-9 | -0.7869 | 0.01553 | -0.0415 | -50.6697
-8.5 | -0.741 | 0.01463 | -0.0403 | -50.6494
-8 | -0.6927 | 0.01379 | -0.0395 | -50.2321
-7.5 | -0.6464 | 0.01263 | -0.0384 | -51.1797
-7 | -0.5954 | 0.01192 | -0.0379 | -49.9497
-6.5 | -0.5423 | 0.01139 | -0.0377 | -47.6119
-6 | -0.4907 | 0.01058 | -0.0373 | -46.38
-5.5 | -0.4361 | 0.01014 | -0.0373 | -43.0079
-5 | -0.3818 | 0.0096 | -0.0373 | -39.7708
-4.5 | -0.3271 | 0.00906 | -0.0373 | -36.1038
-4 | -0.2742 | 0.00816 | -0.0374 | -33.6029
-3.5 | -0.2239 | 0.00667 | -0.0375 | -33.5682
-3 | -0.1681 | 0.00621 | -0.0378 | -27.0692
-2.5 | -0.1101 | 0.00612 | -0.0383 | -17.9902
-2 | -0.0517 | 0.00607 | -0.0388 | -8.5173
-1.5 | 0.0066 | 0.00606 | -0.0393 | 1.0891
-1 | 0.0649 | 0.00606 | -0.0397 | 10.7096
-0.5 | 0.1234 | 0.0061 | -0.0403 | 20.2295
0 | 0.1819 | 0.00609 | -0.0408 | 29.8686
0.5 | 0.2406 | 0.00612 | -0.0414 | 39.3137
1 | 0.2989 | 0.00619 | -0.0419 | 48.2876
1.5 | 0.3573 | 0.00622 | -0.0424 | 57.4437
2 | 0.4155 | 0.00627 | -0.0429 | 66.2679
2.5 | 0.4733 | 0.00635 | -0.0433 | 74.5354
3.5 | 0.5872 | 0.00662 | -0.0438 | 88.7009
4 | 0.6439 | 0.00678 | -0.044 | 94.9705
4.5 | 0.6989 | 0.0071 | -0.044 | 98.4366
5 | 0.7409 | 0.00865 | -0.0423 | 85.6532
5.5 | 0.7816 | 0.0102 | -0.0405 | 76.6275
6 | 0.8249 | 0.01134 | -0.0389 | 72.7425
6.5 | 0.871 | 0.01214 | -0.0375 | 71.7463
7.5 | 0.9592 | 0.01362 | -0.034 | 70.4258
8 | 1.0004 | 0.01421 | -0.0317 | 70.4011
8.5 | 1.0345 | 0.0152 | -0.0284 | 68.0592
9 | 1.0696 | 0.01601 | -0.0254 | 66.8082
9.5 | 1.0989 | 0.01712 | -0.0218 | 64.1881
10 | 1.1242 | 0.01859 | -0.0182 | 60.4734
10.5 | 1.1455 | 0.02047 | -0.0145 | 55.9599
11 | 1.1738 | 0.02206 | -0.012 | 53.2094
11.5 | 1.1997 | 0.0239 | -0.0096 | 50.1967
12 | 1.2226 | 0.02608 | -0.0072 | 46.8788
12.5 | 1.2292 | 0.02973 | -0.0042 | 41.3454
13 | 1.2512 | 0.03229 | -0.0025 | 38.7488
13.5 | 1.2712 | 0.03515 | -0.0012 | 36.165
14 | 1.2892 | 0.0383 | -0.0001 | 33.6606
14.5 | 1.3017 | 0.04215 | 0.0007 | 30.8826
15 | 1.3139 | 0.04623 | 0.001 | 28.4209
15.5 | 1.3164 | 0.05164 | 0.0009 | 25.4919
16 | 1.307 | 0.05887 | 0.0003 | 22.2015
16.5 | 1.314 | 0.06454 | -0.0013 | 20.3595
17 | 1.3094 | 0.07212 | -0.0037 | 18.1559
17.5 | 1.3014 | 0.08067 | -0.007 | 16.1324
18 | 1.2877 | 0.09074 | -0.0115 | 14.1911
18.5 | 1.2683 | 0.10248 | -0.0176 | 12.3761
19 | 1.2421 | 0.11628 | -0.0254 | 10.682
19.5 | 1.2136 | 0.13145 | -0.0347 | 9.2324
20 | 1.1676 | 0.15138 | -0.0474 | 7.713

## 45. Re 1M Mach 0.25 (1)
BIGFOIL.COM POLAR EXPORT
NACA64-214 a=0.8
NACA64-214 a=0.8 |  |  |  | Cl Max: | 1.194 | at alpha= | 10.5 | deg
JavaFoil+Calcfoil stall+Eppler ext transition |  |  |  | L/D Max: | 102.136 | at alpha= | 4.5 | deg
Re: | 1000000 |  |  | Cd Min: | 0.0064 | at alpha= | -3 | deg
Mach: | 0.25 |  |  | Cl=0 at alpha= | -1.5726 | deg
|  |  |  | @ Cl=0.1, Cd= | 0.0064638
|  |  |  | @ Cl=0.4, Cd= | 0.0067306
|  |  |  | @ Cl=0.6, Cd= | 0.0069772
alpha (deg) | Cl | Cd | Cm | Cl/Cd
-14.5 | -0.695 | 0.11694 | -0.009 | -5.943
-14 | -0.719 | 0.10916 | -0.009 | -6.587
-13.5 | -0.738 | 0.10289 | -0.01 | -7.177
-13 | -0.752 | 0.09453 | -0.01 | -7.953
-12.5 | -0.76 | 0.08756 | -0.011 | -8.682
-12 | -0.763 | 0.08178 | -0.011 | -9.324
-11.5 | -0.76 | 0.07565 | -0.012 | -10.048
-11 | -0.751 | 0.07102 | -0.013 | -10.581
-10.5 | -0.74 | 0.06559 | -0.014 | -11.276
-10 | -0.73 | 0.05648 | -0.017 | -12.93
-9.5 | -0.825 | 0.01675 | -0.026 | -49.251
-9 | -0.8 | 0.01519 | -0.027 | -52.624
-8.5 | -0.767 | 0.01404 | -0.027 | -54.624
-8 | -0.73 | 0.01303 | -0.028 | -55.984
-7.5 | -0.687 | 0.01245 | -0.029 | -55.162
-7 | -0.641 | 0.0118 | -0.03 | -54.321
-6.5 | -0.592 | 0.01124 | -0.031 | -52.677
-6 | -0.537 | 0.01079 | -0.031 | -49.763
-5.5 | -0.479 | 0.01037 | -0.032 | -46.239
-5 | -0.42 | 0.00999 | -0.033 | -42.075
-4.5 | -0.361 | 0.00971 | -0.033 | -37.169
-4 | -0.3 | 0.00945 | -0.034 | -31.765
-3.5 | -0.239 | 0.00916 | -0.035 | -26.096
-3 | -0.178 | 0.0064 | -0.035 | -27.75
-2.5 | -0.116 | 0.00641 | -0.036 | -18.024
-2 | -0.053 | 0.0064 | -0.037 | -8.351
-1.5 | 0.009 | 0.00644 | -0.037 | 1.382
-1 | 0.071 | 0.00645 | -0.038 | 11.065
-0.5 | 0.134 | 0.00648 | -0.038 | 20.666
0 | 0.196 | 0.00653 | -0.039 | 30.08
0.5 | 0.259 | 0.00661 | -0.04 | 39.174
1 | 0.321 | 0.00664 | -0.04 | 48.36
1.5 | 0.384 | 0.00671 | -0.041 | 57.17
2 | 0.446 | 0.00679 | -0.042 | 65.726
2.5 | 0.507 | 0.00685 | -0.042 | 73.959
3 | 0.568 | 0.00693 | -0.043 | 81.958
3.5 | 0.629 | 0.00702 | -0.044 | 89.543
4 | 0.689 | 0.0072 | -0.044 | 95.717
4.5 | 0.748 | 0.00733 | -0.045 | 102.136
5 | 0.797 | 0.0122 | -0.045 | 65.375
5.5 | 0.851 | 0.01277 | -0.045 | 66.681
6 | 0.903 | 0.01335 | -0.046 | 67.63
6.5 | 0.952 | 0.01401 | -0.046 | 67.956
7 | 0.999 | 0.01466 | -0.047 | 68.125
7.5 | 1.042 | 0.01541 | -0.047 | 67.644
8 | 1.082 | 0.01629 | -0.048 | 66.423
8.5 | 1.117 | 0.01716 | -0.048 | 65.095
9 | 1.147 | 0.01827 | -0.049 | 62.802
9.5 | 1.173 | 0.01933 | -0.049 | 60.684
10 | 1.189 | 0.02062 | -0.05 | 57.655
10.5 | 1.194 | 0.02223 | -0.05 | 53.698
11 | 1.186 | 0.02458 | -0.05 | 48.269
11.5 | 1.154 | 0.02995 | -0.049 | 38.546
12 | 0.989 | 0.08052 | -0.029 | 12.281
12.5 | 0.964 | 0.08771 | -0.026 | 10.994
13 | 0.938 | 0.09303 | -0.026 | 10.079
13.5 | 0.903 | 0.10058 | -0.025 | 8.981
14 | 0.862 | 0.11016 | -0.025 | 7.828
14.5 | 0.816 | 0.11765 | -0.024 | 6.935
15 | 0.764 | 0.12645 | -0.024 | 6.043
15.5 | 0.707 | 0.13935 | -0.024 | 5.076

## 46. Re 1M Mach 0.25 (2)
BIGFOIL.COM POLAR EXPORT
NACA64-214 a=0.8
NACA64-214 a=0.8 |  |  |  | Cl Max: | 1.2384 | at alpha= | 14 | deg
XFOIL ncrit=9 |  |  |  | L/D Max: | 97.4966 | at alpha= | 4.5 | deg
Re: | 1000000 |  |  | Cd Min: | 0.23112 | at alpha= | 19 | deg
Mach: | 0.25 |  |  | Cl=0 at alpha= | -1.5508 | deg
|  |  |  | @ Cl=0.1, Cd= | 0.0061645
|  |  |  | @ Cl=0.4, Cd= | 0.0063817
|  |  |  | @ Cl=0.6, Cd= | 0.0067029
alpha (deg) | Cl | Cd | Cm | Cl/Cd
-17 | -0.6103 | 0.18922 | 0.0165 | -3.2253
-16.5 | -0.5935 | 0.18244 | 0.0124 | -3.2531
-16 | -0.5894 | 0.17041 | 0.0055 | -3.4587
-15.5 | -0.5857 | 0.15933 | 0.0002 | -3.676
-15 | -0.5681 | 0.15372 | -0.0028 | -3.6957
-14 | -0.8122 | 0.07278 | -0.0463 | -11.1597
-13.5 | -0.8633 | 0.05746 | -0.0562 | -15.0244
-13 | -0.8942 | 0.04745 | -0.0611 | -18.8451
-12.5 | -0.9142 | 0.0399 | -0.0633 | -22.9123
-12 | -0.9222 | 0.03429 | -0.0635 | -26.8941
-11.5 | -0.9212 | 0.02988 | -0.0623 | -30.83
-11 | -0.9045 | 0.02628 | -0.0617 | -34.4178
-10.5 | -0.8832 | 0.02333 | -0.0592 | -37.8568
-10 | -0.8652 | 0.02131 | -0.054 | -40.6007
-9.5 | -0.831 | 0.01961 | -0.0508 | -42.3763
-9 | -0.7983 | 0.01729 | -0.0476 | -46.1712
-8.5 | -0.755 | 0.01602 | -0.0456 | -47.1286
-8 | -0.7088 | 0.01485 | -0.0438 | -47.7306
-7.5 | -0.6593 | 0.01391 | -0.0424 | -47.3976
-7 | -0.6127 | 0.01257 | -0.0409 | -48.743
-6.5 | -0.5591 | 0.01187 | -0.0402 | -47.1019
-6 | -0.5057 | 0.01106 | -0.0396 | -45.7233
-5.5 | -0.4505 | 0.01043 | -0.0392 | -43.1927
-5 | -0.3943 | 0.00986 | -0.039 | -39.9899
-4.5 | -0.3373 | 0.00935 | -0.0389 | -36.0749
-4 | -0.2818 | 0.00858 | -0.0389 | -32.8438
-3.5 | -0.2293 | 0.00723 | -0.0389 | -31.7151
-3 | -0.1741 | 0.00631 | -0.0391 | -27.5911
-2.5 | -0.114 | 0.00621 | -0.0395 | -18.3575
-2 | -0.0539 | 0.00616 | -0.0399 | -8.75
-1.5 | 0.0061 | 0.00615 | -0.0403 | 0.99187
-1 | 0.0667 | 0.00617 | -0.0408 | 10.8104
-0.5 | 0.1271 | 0.00616 | -0.0414 | 20.6331
0 | 0.1876 | 0.0062 | -0.0419 | 30.2581
0.5 | 0.248 | 0.00625 | -0.0425 | 39.68
1 | 0.3085 | 0.00626 | -0.043 | 49.2812
1.5 | 0.3687 | 0.00634 | -0.0435 | 58.1546
2 | 0.4288 | 0.00642 | -0.044 | 66.7913
2.5 | 0.4885 | 0.0065 | -0.0443 | 75.1538
3 | 0.548 | 0.00657 | -0.0446 | 83.4094
3.5 | 0.6067 | 0.00672 | -0.0447 | 90.2827
4 | 0.6651 | 0.00693 | -0.0448 | 95.974
4.5 | 0.7205 | 0.00739 | -0.0444 | 97.4966
5 | 0.7581 | 0.00938 | -0.0418 | 80.8209
5.5 | 0.7995 | 0.01084 | -0.0396 | 73.7546
6 | 0.8436 | 0.01192 | -0.0375 | 70.7718
6.5 | 0.8897 | 0.01274 | -0.0355 | 69.8352
7 | 0.9351 | 0.01348 | -0.0334 | 69.3694
7.5 | 0.9756 | 0.01432 | -0.0305 | 68.1285
8 | 1.0082 | 0.0151 | -0.0261 | 66.7682
8.5 | 1.033 | 0.01627 | -0.021 | 63.4911
9 | 1.0637 | 0.01759 | -0.0174 | 60.4719
9.5 | 1.0912 | 0.01923 | -0.0139 | 56.7447
10 | 1.1049 | 0.02191 | -0.0095 | 50.429
10.5 | 1.1355 | 0.0237 | -0.007 | 47.9114
11 | 1.1596 | 0.02607 | -0.0043 | 44.4802
11.5 | 1.1814 | 0.02876 | -0.0018 | 41.0779
12 | 1.1929 | 0.03248 | 0.0007 | 36.7272
12.5 | 1.2077 | 0.03619 | 0.0028 | 33.3711
13 | 1.2222 | 0.04008 | 0.0042 | 30.494
13.5 | 1.2311 | 0.04475 | 0.0051 | 27.5106
14 | 1.2384 | 0.04989 | 0.0052 | 24.8226
14.5 | 1.2368 | 0.0564 | 0.0046 | 21.9291
15 | 1.2283 | 0.06424 | 0.0027 | 19.1205
15.5 | 1.2002 | 0.0755 | -0.0014 | 15.8967
16 | 1.1792 | 0.08695 | -0.0067 | 13.5618
16.5 | 1.1502 | 0.10086 | -0.0143 | 11.4039
17 | 1.1128 | 0.11776 | -0.0246 | 9.4497
17.5 | 1.0701 | 0.13731 | -0.0371 | 7.7933
18 | 0.8745 | 0.20783 | -0.0759 | 4.2078
18.5 | 0.8815 | 0.21907 | -0.082 | 4.0238
19 | 0.8893 | 0.23112 | -0.0882 | 3.8478

## 47. Re 1M Mach 0.50 (1)
BIGFOIL.COM POLAR EXPORT
NACA64-214 a=0.8
NACA64-214 a=0.8 |  |  |  | Cl Max: | 1.171 | at alpha= | 20 | deg
JavaFoil+Calcfoil stall+Eppler ext transition |  |  |  | L/D Max: | 97.239 | at alpha= | 4 | deg
Re: | 1000000 |  |  | Cd Min: | 0.00665 | at alpha= | -2.5 | deg
Mach: | 0.5 |  |  | Cl=0 at alpha= | -1.5714 | deg
|  |  |  | @ Cl=0.1, Cd= | 0.0067514
|  |  |  | @ Cl=0.4, Cd= | 0.0070544
|  |  |  | @ Cl=0.6, Cd= | 0.007385
alpha (deg) | Cl | Cd | Cm | Cl/Cd
-20 | -1.012 | 0.20129 | -0.009 | -5.03
-19.5 | -0.986 | 0.19342 | -0.009 | -5.096
-19 | -0.959 | 0.187 | -0.01 | -5.127
-18.5 | -0.932 | 0.18398 | -0.01 | -5.066
-18 | -0.905 | 0.17906 | -0.01 | -5.057
-17.5 | -0.877 | 0.1697 | -0.01 | -5.167
-17 | -0.849 | 0.16605 | -0.01 | -5.116
-16.5 | -0.823 | 0.15753 | -0.011 | -5.222
-16 | -0.796 | 0.1581 | -0.011 | -5.032
-15.5 | -0.769 | 0.14994 | -0.012 | -5.13
-15 | -0.74 | 0.14497 | -0.011 | -5.104
-14.5 | -0.713 | 0.17463 | -0.011 | -4.08
-14 | -0.686 | 0.13095 | -0.012 | -5.236
-13.5 | -0.659 | 0.12785 | -0.012 | -5.151
-13 | -0.631 | 0.1242 | -0.012 | -5.081
-12.5 | -0.603 | 0.1184 | -0.012 | -5.091
-12 | -0.575 | 0.11241 | -0.012 | -5.119
-11.5 | -0.548 | 0.10635 | -0.012 | -5.155
-11 | -0.521 | 0.10324 | -0.013 | -5.046
-10.5 | -0.494 | 0.10022 | -0.013 | -4.925
-10 | -0.465 | 0.09331 | -0.012 | -4.987
-9.5 | -0.438 | 0.08875 | -0.013 | -4.935
-9 | -0.411 | 0.08431 | -0.013 | -4.871
-8.5 | -0.383 | 0.0729 | -0.013 | -5.251
-8 | -0.51 | 0.05763 | -0.014 | -8.851
-7.5 | -0.552 | 0.05043 | -0.015 | -10.948
-7 | -0.543 | 0.04557 | -0.017 | -11.909
-6.5 | -0.618 | 0.01363 | -0.033 | -45.345
-6 | -0.573 | 0.01275 | -0.034 | -44.958
-5.5 | -0.519 | 0.01195 | -0.035 | -43.447
-5 | -0.461 | 0.0113 | -0.036 | -40.806
-4.5 | -0.4 | 0.01078 | -0.037 | -37.118
-4 | -0.334 | 0.01023 | -0.038 | -32.636
-3.5 | -0.266 | 0.00992 | -0.039 | -26.867
-3 | -0.198 | 0.00959 | -0.039 | -20.662
-2.5 | -0.129 | 0.00665 | -0.04 | -19.42
-2 | -0.06 | 0.00669 | -0.041 | -8.926
-1.5 | 0.01 | 0.00671 | -0.042 | 1.483
-1 | 0.08 | 0.00674 | -0.042 | 11.843
-0.5 | 0.15 | 0.00678 | -0.043 | 22.058
0 | 0.22 | 0.00684 | -0.044 | 32.092
0.5 | 0.289 | 0.00693 | -0.044 | 41.742
1 | 0.359 | 0.00699 | -0.045 | 51.382
1.5 | 0.429 | 0.0071 | -0.046 | 60.441
2 | 0.499 | 0.00719 | -0.047 | 69.344
2.5 | 0.566 | 0.00733 | -0.047 | 77.218
3 | 0.634 | 0.00744 | -0.048 | 85.175
3.5 | 0.701 | 0.00764 | -0.049 | 91.791
4 | 0.767 | 0.00789 | -0.049 | 97.239
4.5 | 0.815 | 0.01345 | -0.049 | 60.634
5 | 0.874 | 0.01422 | -0.05 | 61.466
5.5 | 0.928 | 0.01507 | -0.05 | 61.562
6 | 0.975 | 0.01602 | -0.051 | 60.876
6.5 | 1.013 | 0.01709 | -0.051 | 59.307
7 | 1.038 | 0.0183 | -0.052 | 56.721
7.5 | 1.038 | 0.02006 | -0.052 | 51.742
8 | 0.825 | 0.05474 | -0.026 | 15.063
8.5 | 0.553 | 0.06194 | -0.024 | 8.931
9 | 0.579 | 0.08151 | -0.022 | 7.109
9.5 | 0.607 | 0.09513 | -0.024 | 6.379
10 | 0.634 | 0.09393 | -0.024 | 6.747
10.5 | 0.661 | 0.0966 | -0.024 | 6.839
11 | 0.688 | 0.10825 | -0.027 | 6.36
11.5 | 0.715 | 0.11141 | -0.027 | 6.419
12 | 0.742 | 0.11344 | -0.027 | 6.539
12.5 | 0.769 | 0.12158 | -0.028 | 6.321
13 | 0.797 | 0.12499 | -0.03 | 6.374
13.5 | 0.823 | 0.12872 | -0.03 | 6.396
14 | 0.849 | 0.13654 | -0.031 | 6.222
14.5 | 0.876 | 0.13995 | -0.032 | 6.263
15 | 0.905 | 0.14665 | -0.033 | 6.168
15.5 | 0.931 | 0.1495 | -0.034 | 6.226
16 | 0.957 | 0.15486 | -0.034 | 6.181
16.5 | 0.985 | 0.16447 | -0.036 | 5.988
17 | 1.012 | 0.17214 | -0.037 | 5.879
17.5 | 1.038 | 0.17595 | -0.037 | 5.9
18 | 1.064 | 0.18108 | -0.037 | 5.878
18.5 | 1.091 | 0.18775 | -0.038 | 5.812
19 | 1.119 | 0.19119 | -0.04 | 5.853
19.5 | 1.145 | 0.19875 | -0.04 | 5.761
20 | 1.171 | 0.20403 | -0.04 | 5.738

## 48. Re 1M Mach 0.50 (2)
BIGFOIL.COM POLAR EXPORT
NACA64-214 a=0.8
NACA64-214 a=0.8 |  |  |  | Cl Max: | 1.0421 | at alpha= | 10 | deg
XFOIL ncrit=9 |  |  |  | L/D Max: | 98.0181 | at alpha= | 4 | deg
Re: | 1000000 |  |  | Cd Min: | 0.25916 | at alpha= | -20 | deg
Mach: | 0.5 |  |  | Cl=0 at alpha= | -1.5355 | deg
|  |  |  | @ Cl=0.1, Cd= | 0.0065875
|  |  |  | @ Cl=0.4, Cd= | 0.0068047
|  |  |  | @ Cl=0.6, Cd= | 0.0070759
alpha (deg) | Cl | Cd | Cm | Cl/Cd
-20 | -0.7591 | 0.25916 | 0.055 | -2.9291
-19.5 | -0.7406 | 0.24888 | 0.0484 | -2.9757
-19 | -0.717 | 0.24143 | 0.0442 | -2.9698
-18.5 | -0.6941 | 0.23409 | 0.0393 | -2.9651
-18 | -0.6759 | 0.22383 | 0.0327 | -3.0197
-17.5 | -0.6579 | 0.21425 | 0.0267 | -3.0707
-17 | -0.6321 | 0.2078 | 0.0236 | -3.0419
-16.5 | -0.6103 | 0.20014 | 0.0189 | -3.0494
-16 | -0.5973 | 0.18929 | 0.0117 | -3.1555
-15.5 | -0.5805 | 0.17978 | 0.0062 | -3.2289
-15 | -0.5558 | 0.17334 | 0.0035 | -3.2064
-14.5 | -0.5363 | 0.16557 | -0.001 | -3.2391
-14 | -0.5262 | 0.15469 | -0.0079 | -3.4016
-13 | -0.5091 | 0.13328 | -0.0181 | -3.8198
-12.5 | -0.5021 | 0.12355 | -0.0232 | -4.0639
-12 | -0.5031 | 0.11228 | -0.0292 | -4.4808
-11.5 | -0.5123 | 0.09983 | -0.0361 | -5.1317
-11 | -0.5337 | 0.08609 | -0.0442 | -6.1993
-10 | -0.5766 | 0.05519 | -0.0703 | -10.4475
-9.5 | -0.6085 | 0.04476 | -0.0767 | -13.5947
-9 | -0.6367 | 0.03705 | -0.0781 | -17.1849
-8.5 | -0.6602 | 0.03052 | -0.0768 | -21.6317
-8 | -0.6747 | 0.02516 | -0.0725 | -26.8164
-7.5 | -0.6728 | 0.02109 | -0.066 | -31.9014
-7 | -0.6422 | 0.01784 | -0.0609 | -35.9978
-6.5 | -0.6031 | 0.0154 | -0.0565 | -39.1623
-6 | -0.5538 | 0.01383 | -0.0531 | -40.0434
-5.5 | -0.4996 | 0.01256 | -0.0503 | -39.7771
-5 | -0.4434 | 0.01134 | -0.0481 | -39.1005
-4.5 | -0.3813 | 0.01053 | -0.0468 | -36.2108
-4 | -0.3171 | 0.00987 | -0.0459 | -32.1277
-3.5 | -0.2538 | 0.00909 | -0.0453 | -27.9208
-3 | -0.1979 | 0.0073 | -0.0448 | -27.1096
-2.5 | -0.1333 | 0.00662 | -0.0447 | -20.136
-2 | -0.0642 | 0.00655 | -0.045 | -9.8015
-1.5 | 0.0049 | 0.00653 | -0.0453 | 0.75038
-1 | 0.0741 | 0.00658 | -0.0457 | 11.2614
-0.5 | 0.143 | 0.0066 | -0.0462 | 21.6667
0 | 0.2124 | 0.00663 | -0.0469 | 32.0362
0.5 | 0.2814 | 0.00667 | -0.0474 | 42.1889
1 | 0.3503 | 0.00674 | -0.0479 | 51.9733
2 | 0.4885 | 0.00692 | -0.0487 | 70.5925
2.5 | 0.5572 | 0.007 | -0.0488 | 79.6
3 | 0.6249 | 0.00712 | -0.0486 | 87.7669
3.5 | 0.6925 | 0.00731 | -0.0482 | 94.7332
4 | 0.7567 | 0.00772 | -0.0471 | 98.0181
4.5 | 0.7868 | 0.01005 | -0.0417 | 78.2886
5 | 0.8165 | 0.01194 | -0.0359 | 68.3836
5.5 | 0.8504 | 0.01319 | -0.0302 | 64.4731
6 | 0.8795 | 0.01445 | -0.0237 | 60.8651
6.5 | 0.9119 | 0.01591 | -0.0183 | 57.3162
7 | 0.9355 | 0.01802 | -0.0126 | 51.9145
7.5 | 0.9609 | 0.02029 | -0.0075 | 47.3583
8 | 0.9794 | 0.02303 | -0.0023 | 42.5271
9 | 1.0211 | 0.03009 | 0.0051 | 33.9349
9.5 | 1.0373 | 0.03445 | 0.0085 | 30.1103
10 | 1.0421 | 0.04011 | 0.0109 | 25.9811
10.5 | 1.0313 | 0.04777 | 0.0116 | 21.5889
11 | 1.0073 | 0.05759 | 0.0097 | 17.4909
11.5 | 0.9772 | 0.06927 | 0.0048 | 14.1071
12 | 0.9443 | 0.08287 | -0.0029 | 11.395
12.5 | 0.9102 | 0.09875 | -0.0133 | 9.2172
13 | 0.875 | 0.11712 | -0.0254 | 7.471
13.5 | 0.8455 | 0.13543 | -0.0363 | 6.2431
14 | 0.8371 | 0.14954 | -0.0448 | 5.5978
14.5 | 0.8379 | 0.16187 | -0.0522 | 5.1764
15 | 0.8343 | 0.17693 | -0.0608 | 4.7154

## 49. Re 2M Mach 0.00 (1)
BIGFOIL.COM POLAR EXPORT
NACA64-214 a=0.8
NACA64-214 a=0.8 |  |  |  | Cl Max: | 1.264 | at alpha= | 12.5 | deg
JavaFoil+Calcfoil stall+Eppler ext transition |  |  |  | L/D Max: | 115.782 | at alpha= | 4.5 | deg
Re: | 2000000 |  |  | Cd Min: | 0.00562 | at alpha= | -2.5 | deg
Mach: | 0 |  |  | Cl=0 at alpha= | -1.5738 | deg
|  |  |  | @ Cl=0.1, Cd= | 0.0056952
|  |  |  | @ Cl=0.4, Cd= | 0.0058843
|  |  |  | @ Cl=0.6, Cd= | 0.0060593
alpha (deg) | Cl | Cd | Cm | Cl/Cd
-17 | -0.842 | 0.13188 | -0.009 | -6.383
-16.5 | -0.851 | 0.12425 | -0.009 | -6.849
-16 | -0.858 | 0.1158 | -0.009 | -7.413
-15.5 | -0.864 | 0.10931 | -0.01 | -7.908
-15 | -0.868 | 0.10272 | -0.011 | -8.448
-14.5 | -0.872 | 0.09365 | -0.012 | -9.307
-14 | -0.872 | 0.08643 | -0.013 | -10.085
-13.5 | -0.879 | 0.07384 | -0.014 | -11.902
-13 | -0.936 | 0.03918 | -0.019 | -23.884
-12.5 | -0.947 | 0.02916 | -0.02 | -32.476
-12 | -0.961 | 0.0199 | -0.022 | -48.311
-11.5 | -0.946 | 0.01785 | -0.022 | -53.037
-11 | -0.926 | 0.01648 | -0.023 | -56.18
-10.5 | -0.905 | 0.01468 | -0.024 | -61.63
-10 | -0.878 | 0.01342 | -0.025 | -65.437
-9.5 | -0.847 | 0.01251 | -0.026 | -67.692
-9 | -0.811 | 0.01183 | -0.026 | -68.55
-8.5 | -0.772 | 0.01072 | -0.027 | -71.992
-8 | -0.73 | 0.01072 | -0.028 | -68.088
-7.5 | -0.681 | 0.0103 | -0.028 | -66.169
-7 | -0.63 | 0.00984 | -0.029 | -64.049
-6.5 | -0.577 | 0.00957 | -0.03 | -60.266
-6 | -0.522 | 0.00924 | -0.03 | -56.518
-5.5 | -0.466 | 0.00891 | -0.031 | -52.226
-5 | -0.408 | 0.0087 | -0.032 | -46.888
-4.5 | -0.35 | 0.00847 | -0.032 | -41.301
-4 | -0.291 | 0.00827 | -0.033 | -35.202
-3.5 | -0.232 | 0.0081 | -0.034 | -28.616
-3 | -0.172 | 0.00563 | -0.034 | -30.534
-2.5 | -0.112 | 0.00562 | -0.035 | -19.928
-2 | -0.052 | 0.00564 | -0.035 | -9.174
-1.5 | 0.009 | 0.00566 | -0.036 | 1.524
-1 | 0.069 | 0.00568 | -0.037 | 12.178
-0.5 | 0.13 | 0.00571 | -0.037 | 22.68
0 | 0.19 | 0.00576 | -0.038 | 33.019
0.5 | 0.251 | 0.0058 | -0.039 | 43.171
1 | 0.311 | 0.00583 | -0.039 | 53.392
1.5 | 0.371 | 0.00587 | -0.04 | 63.272
2 | 0.432 | 0.0059 | -0.04 | 73.219
2.5 | 0.491 | 0.00594 | -0.041 | 82.618
3 | 0.55 | 0.006 | -0.042 | 91.637
3.5 | 0.609 | 0.00607 | -0.042 | 100.289
4 | 0.668 | 0.00618 | -0.043 | 108.04
4.5 | 0.725 | 0.00627 | -0.043 | 115.782
5 | 0.78 | 0.00952 | -0.044 | 81.902
5.5 | 0.833 | 0.01086 | -0.044 | 76.661
6 | 0.884 | 0.01129 | -0.045 | 78.348
6.5 | 0.934 | 0.01173 | -0.045 | 79.631
7 | 0.982 | 0.01223 | -0.046 | 80.329
7.5 | 1.028 | 0.01279 | -0.046 | 80.323
8 | 1.07 | 0.01338 | -0.047 | 79.99
8.5 | 1.11 | 0.01401 | -0.047 | 79.235
9 | 1.147 | 0.01476 | -0.048 | 77.71
9.5 | 1.18 | 0.01554 | -0.048 | 75.958
10 | 1.207 | 0.01649 | -0.049 | 73.186
10.5 | 1.228 | 0.01734 | -0.049 | 70.823
11 | 1.245 | 0.01831 | -0.049 | 68.015
11.5 | 1.256 | 0.01951 | -0.05 | 64.398
12 | 1.262 | 0.02087 | -0.05 | 60.49
12.5 | 1.264 | 0.02225 | -0.05 | 56.795
13 | 1.259 | 0.02395 | -0.051 | 52.57
13.5 | 1.247 | 0.02613 | -0.051 | 47.722
14 | 1.228 | 0.02933 | -0.051 | 41.884
14.5 | 1.202 | 0.03412 | -0.05 | 35.231
15 | 1.163 | 0.04271 | -0.049 | 27.235
15.5 | 1.04 | 0.09406 | -0.038 | 11.058
16 | 1.009 | 0.10693 | -0.035 | 9.433
16.5 | 0.98 | 0.11935 | -0.033 | 8.212
17 | 0.955 | 0.12764 | -0.032 | 7.482
17.5 | 0.93 | 0.13666 | -0.031 | 6.803

## 50. Re 2M Mach 0.00 (2)
BIGFOIL.COM POLAR EXPORT
NACA64-214 a=0.8
NACA64-214 a=0.8 |  |  |  | Cl Max: | 1.5163 | at alpha= | 18.5 | deg
XFOIL ncrit=9 |  |  |  | L/D Max: | 103.486 | at alpha= | 3.5 | deg
Re: | 2000000 |  |  | Cd Min: | 0.10684 | at alpha= | -19.5 | deg
Mach: | 0 |  |  | Cl=0 at alpha= | -1.5587 | deg
|  |  |  | @ Cl=0.1, Cd= | 0.0049941
|  |  |  | @ Cl=0.4, Cd= | 0.005189
|  |  |  | @ Cl=0.6, Cd= | 0.0058027
alpha (deg) | Cl | Cd | Cm | Cl/Cd
-19.5 | -1.0908 | 0.10684 | -0.0202 | -10.2097
-19 | -1.1626 | 0.08467 | -0.034 | -13.731
-18.5 | -1.2009 | 0.07049 | -0.0424 | -17.0365
-18 | -1.2225 | 0.06026 | -0.0479 | -20.2871
-17.5 | -1.2371 | 0.05194 | -0.0517 | -23.8179
-17 | -1.2369 | 0.04612 | -0.0538 | -26.8192
-16.5 | -1.2428 | 0.04017 | -0.0553 | -30.9385
-16 | -1.2363 | 0.03585 | -0.0558 | -34.4854
-15.5 | -1.2242 | 0.03231 | -0.0558 | -37.8892
-15 | -1.2121 | 0.02896 | -0.0552 | -41.8543
-14.5 | -1.1899 | 0.02667 | -0.0545 | -44.6157
-14 | -1.1701 | 0.02434 | -0.0532 | -48.0731
-13.5 | -1.1712 | 0.02081 | -0.0498 | -56.2806
-12.5 | -1.1271 | 0.01753 | -0.0438 | -64.2955
-12 | -1.0925 | 0.01662 | -0.0412 | -65.7341
-11.5 | -1.0525 | 0.01574 | -0.0395 | -66.8679
-11 | -1.0089 | 0.01492 | -0.0382 | -67.6206
-10.5 | -0.9629 | 0.01417 | -0.0373 | -67.9534
-10 | -0.9145 | 0.01355 | -0.0367 | -67.4908
-9.5 | -0.8703 | 0.01238 | -0.0355 | -70.2989
-9 | -0.8195 | 0.01178 | -0.0352 | -69.5671
-8.5 | -0.7675 | 0.01124 | -0.035 | -68.2829
-8 | -0.7143 | 0.01079 | -0.0349 | -66.2002
-7.5 | -0.6624 | 0.01011 | -0.0347 | -65.5193
-7 | -0.6081 | 0.00968 | -0.0348 | -62.8202
-6.5 | -0.5529 | 0.00935 | -0.035 | -59.1337
-6 | -0.4982 | 0.00889 | -0.0351 | -56.0405
-5.5 | -0.4422 | 0.00859 | -0.0355 | -51.4785
-5 | -0.3863 | 0.00824 | -0.0358 | -46.8811
-4.5 | -0.33 | 0.00793 | -0.0361 | -41.6141
-3.5 | -0.219 | 0.00685 | -0.0369 | -31.9708
-3 | -0.165 | 0.00592 | -0.0373 | -27.8716
-2.5 | -0.1097 | 0.00522 | -0.0378 | -21.0153
-2 | -0.0515 | 0.00512 | -0.0384 | -10.0586
-1 | 0.0652 | 0.005 | -0.0396 | 13.04
-0.5 | 0.1238 | 0.00499 | -0.0402 | 24.8096
0 | 0.1823 | 0.00501 | -0.0409 | 36.3872
0.5 | 0.2411 | 0.00504 | -0.0415 | 47.8373
1 | 0.2996 | 0.00506 | -0.0421 | 59.2095
1.5 | 0.3579 | 0.00512 | -0.0427 | 69.9023
2.5 | 0.4738 | 0.00531 | -0.0438 | 89.2279
3 | 0.531 | 0.00547 | -0.0442 | 97.075
3.5 | 0.5878 | 0.00568 | -0.0446 | 103.4859
4 | 0.6415 | 0.00622 | -0.0446 | 103.135
5 | 0.7351 | 0.00861 | -0.0428 | 85.3775
5.5 | 0.7844 | 0.0094 | -0.0421 | 83.4468
6 | 0.8343 | 0.01004 | -0.0415 | 83.0976
6.5 | 0.8849 | 0.01057 | -0.0409 | 83.7181
7 | 0.9359 | 0.01101 | -0.0404 | 85.0045
7.5 | 0.9849 | 0.01155 | -0.0396 | 85.2727
8 | 1.0335 | 0.01205 | -0.0387 | 85.7676
8.5 | 1.0783 | 0.01273 | -0.0373 | 84.7054
9 | 1.1235 | 0.01323 | -0.0358 | 84.9206
9.5 | 1.162 | 0.01373 | -0.0331 | 84.6322
10 | 1.1967 | 0.0146 | -0.0301 | 81.9658
10.5 | 1.2295 | 0.01532 | -0.0268 | 80.2546
11 | 1.2604 | 0.01623 | -0.0236 | 77.6587
11.5 | 1.2909 | 0.01728 | -0.0206 | 74.7049
12 | 1.3167 | 0.0187 | -0.0174 | 70.4118
12.5 | 1.3382 | 0.02051 | -0.0141 | 65.2462
13 | 1.365 | 0.02209 | -0.0118 | 61.7927
13.5 | 1.3908 | 0.02385 | -0.0096 | 58.3145
14 | 1.4156 | 0.02578 | -0.0076 | 54.9108
14.5 | 1.437 | 0.02807 | -0.0058 | 51.1934
15 | 1.4546 | 0.0308 | -0.0041 | 47.2273
15.5 | 1.4537 | 0.03534 | -0.002 | 41.1347
16 | 1.4718 | 0.03842 | -0.0012 | 38.3082
16.5 | 1.489 | 0.04174 | -0.0007 | 35.6732
17 | 1.4996 | 0.04593 | -0.0006 | 32.6497
17.5 | 1.5063 | 0.05078 | -0.0008 | 29.6633
18 | 1.5124 | 0.05597 | -0.0016 | 27.0216
18.5 | 1.5163 | 0.06172 | -0.0029 | 24.5674
19 | 1.514 | 0.06856 | -0.0048 | 22.0828
19.5 | 1.5104 | 0.07596 | -0.0075 | 19.8841
20 | 1.4934 | 0.08582 | -0.0115 | 17.4015

## 51. Re 2M Mach 0.10 (1)
BIGFOIL.COM POLAR EXPORT
NACA64-214 a=0.8
NACA64-214 a=0.8 |  |  |  | Cl Max: | 1.253 | at alpha= | 12 | deg
JavaFoil+Calcfoil stall+Eppler ext transition |  |  |  | L/D Max: | 115.349 | at alpha= | 4.5 | deg
Re: | 2000000 |  |  | Cd Min: | 0.00563 | at alpha= | -3 | deg
Mach: | 0.1 |  |  | Cl=0 at alpha= | -1.5738 | deg
|  |  |  | @ Cl=0.1, Cd= | 0.0057205
|  |  |  | @ Cl=0.4, Cd= | 0.0058944
|  |  |  | @ Cl=0.6, Cd= | 0.0060878
alpha (deg) | Cl | Cd | Cm | Cl/Cd
-17 | -0.808 | 0.13426 | -0.008 | -6.019
-16.5 | -0.821 | 0.12588 | -0.009 | -6.521
-16 | -0.832 | 0.11839 | -0.009 | -7.024
-15.5 | -0.84 | 0.11142 | -0.01 | -7.539
-15 | -0.847 | 0.10462 | -0.01 | -8.091
-14.5 | -0.852 | 0.09652 | -0.011 | -8.824
-14 | -0.854 | 0.08967 | -0.012 | -9.52
-13.5 | -0.856 | 0.08132 | -0.013 | -10.52
-13 | -0.857 | 0.07227 | -0.015 | -11.856
-12.5 | -0.942 | 0.02841 | -0.02 | -33.139
-12 | -0.951 | 0.02103 | -0.022 | -45.217
-11.5 | -0.94 | 0.01839 | -0.022 | -51.12
-11 | -0.921 | 0.01686 | -0.023 | -54.631
-10.5 | -0.903 | 0.01483 | -0.024 | -60.891
-10 | -0.877 | 0.01361 | -0.025 | -64.441
-9.5 | -0.846 | 0.01275 | -0.026 | -66.355
-9 | -0.812 | 0.01197 | -0.026 | -67.779
-8.5 | -0.773 | 0.0114 | -0.027 | -67.797
-8 | -0.732 | 0.01083 | -0.028 | -67.596
-7.5 | -0.684 | 0.01039 | -0.029 | -65.787
-7 | -0.632 | 0.00994 | -0.029 | -63.649
-6.5 | -0.579 | 0.00961 | -0.03 | -60.306
-6 | -0.524 | 0.00925 | -0.031 | -56.689
-5.5 | -0.468 | 0.009 | -0.031 | -51.94
-5 | -0.41 | 0.00872 | -0.032 | -47.022
-4.5 | -0.352 | 0.00848 | -0.032 | -41.478
-4 | -0.292 | 0.00827 | -0.033 | -35.376
-3.5 | -0.233 | 0.0081 | -0.034 | -28.753
-3 | -0.173 | 0.00563 | -0.034 | -30.692
-2.5 | -0.113 | 0.00567 | -0.035 | -19.859
-2 | -0.052 | 0.00564 | -0.036 | -9.218
-1.5 | 0.009 | 0.00565 | -0.036 | 1.533
-1 | 0.069 | 0.00569 | -0.037 | 12.199
-0.5 | 0.13 | 0.00575 | -0.037 | 22.643
0 | 0.191 | 0.00576 | -0.038 | 33.161
0.5 | 0.252 | 0.00581 | -0.039 | 43.352
1 | 0.313 | 0.00582 | -0.039 | 53.693
1.5 | 0.373 | 0.00589 | -0.04 | 63.358
2 | 0.434 | 0.0059 | -0.041 | 73.582
2.5 | 0.493 | 0.00598 | -0.041 | 82.509
3 | 0.553 | 0.00604 | -0.042 | 91.472
3.5 | 0.612 | 0.0061 | -0.042 | 100.364
4 | 0.671 | 0.00618 | -0.043 | 108.562
4.5 | 0.729 | 0.00632 | -0.044 | 115.349
5 | 0.783 | 0.0105 | -0.044 | 74.519
5.5 | 0.836 | 0.01092 | -0.045 | 76.555
6 | 0.888 | 0.01136 | -0.045 | 78.188
6.5 | 0.938 | 0.01185 | -0.046 | 79.147
7 | 0.986 | 0.01232 | -0.046 | 80.008
7.5 | 1.031 | 0.0129 | -0.047 | 79.903
8 | 1.073 | 0.01351 | -0.047 | 79.461
8.5 | 1.113 | 0.01415 | -0.047 | 78.628
9 | 1.149 | 0.01492 | -0.048 | 76.998
9.5 | 1.181 | 0.01573 | -0.048 | 75.072
10 | 1.206 | 0.0167 | -0.049 | 72.218
10.5 | 1.226 | 0.01759 | -0.049 | 69.714
11 | 1.241 | 0.01859 | -0.05 | 66.758
11.5 | 1.25 | 0.01984 | -0.05 | 63.005
12 | 1.253 | 0.02122 | -0.05 | 59.063
12.5 | 1.251 | 0.02287 | -0.051 | 54.691
13 | 1.241 | 0.02477 | -0.051 | 50.122
13.5 | 1.224 | 0.02744 | -0.051 | 44.601
14 | 1.199 | 0.03126 | -0.051 | 38.364
14.5 | 1.161 | 0.03864 | -0.05 | 30.058
15 | 1.03 | 0.08959 | -0.038 | 11.502
15.5 | 0.993 | 0.10521 | -0.034 | 9.441
16 | 0.965 | 0.11511 | -0.032 | 8.385
16.5 | 0.938 | 0.12371 | -0.031 | 7.579
17 | 0.91 | 0.1324 | -0.031 | 6.872

## 52. Re 2M Mach 0.10 (2)
BIGFOIL.COM POLAR EXPORT
NACA64-214 a=0.8
NACA64-214 a=0.8 |  |  |  | Cl Max: | 1.4954 | at alpha= | 18.5 | deg
XFOIL ncrit=9 |  |  |  | L/D Max: | 103.737 | at alpha= | 3.5 | deg
Re: | 2000000 |  |  | Cd Min: | 0.11031 | at alpha= | -19 | deg
Mach: | 0.1 |  |  | Cl=0 at alpha= | -1.5572 | deg
|  |  |  | @ Cl=0.1, Cd= | 0.0050042
|  |  |  | @ Cl=0.4, Cd= | 0.0051946
|  |  |  | @ Cl=0.6, Cd= | 0.005794
alpha (deg) | Cl | Cd | Cm | Cl/Cd
-19 | -1.0421 | 0.11031 | -0.0191 | -9.447
-18.5 | -1.1204 | 0.08644 | -0.0341 | -12.9616
-18 | -1.1605 | 0.07159 | -0.0431 | -16.2104
-17.5 | -1.1904 | 0.05998 | -0.0495 | -19.8466
-17 | -1.1977 | 0.05247 | -0.053 | -22.8264
-16.5 | -1.2116 | 0.04499 | -0.0557 | -26.9304
-16 | -1.2112 | 0.03968 | -0.057 | -30.5242
-15.5 | -1.204 | 0.03539 | -0.0574 | -34.0209
-15 | -1.1976 | 0.03128 | -0.0572 | -38.2864
-14.5 | -1.1782 | 0.02856 | -0.0566 | -41.2535
-14 | -1.1609 | 0.02585 | -0.0555 | -44.9091
-13.5 | -1.1528 | 0.02267 | -0.0533 | -50.8513
-13 | -1.1486 | 0.01973 | -0.0496 | -58.2159
-12.5 | -1.1236 | 0.01812 | -0.0468 | -62.0088
-12 | -1.0937 | 0.01712 | -0.0434 | -63.8843
-11.5 | -1.0555 | 0.01615 | -0.0413 | -65.356
-11 | -1.0129 | 0.01527 | -0.0398 | -66.3327
-10.5 | -0.9675 | 0.01444 | -0.0386 | -67.0014
-10 | -0.9195 | 0.01375 | -0.0377 | -66.8727
-9.5 | -0.8748 | 0.01262 | -0.0365 | -69.3185
-9 | -0.8245 | 0.01193 | -0.0359 | -69.1115
-8.5 | -0.7722 | 0.01136 | -0.0357 | -67.9754
-8 | -0.7189 | 0.01088 | -0.0355 | -66.0754
-7.5 | -0.6665 | 0.0102 | -0.0352 | -65.3431
-7 | -0.612 | 0.00975 | -0.0352 | -62.7692
-6.5 | -0.5565 | 0.0094 | -0.0354 | -59.2021
-6 | -0.5013 | 0.00894 | -0.0355 | -56.0738
-5.5 | -0.445 | 0.00862 | -0.0358 | -51.6241
-5 | -0.3887 | 0.00827 | -0.036 | -47.0012
-4.5 | -0.332 | 0.00796 | -0.0364 | -41.7085
-4 | -0.2758 | 0.00753 | -0.0367 | -36.6268
-3.5 | -0.2203 | 0.0069 | -0.0371 | -31.9275
-3 | -0.1659 | 0.00597 | -0.0375 | -27.7889
-2.5 | -0.1104 | 0.00523 | -0.038 | -21.109
-2 | -0.0519 | 0.00513 | -0.0386 | -10.117
-1.5 | 0.0067 | 0.00506 | -0.0392 | 1.3241
-1 | 0.0656 | 0.00501 | -0.0398 | 13.0938
-0.5 | 0.1245 | 0.005 | -0.0405 | 24.9
0 | 0.1834 | 0.00502 | -0.0411 | 36.5339
0.5 | 0.2425 | 0.00505 | -0.0417 | 48.0198
1 | 0.3014 | 0.00507 | -0.0424 | 59.4477
1.5 | 0.3601 | 0.00514 | -0.0429 | 70.0584
2 | 0.4186 | 0.00522 | -0.0435 | 80.1916
2.5 | 0.4766 | 0.00533 | -0.044 | 89.4184
3 | 0.5342 | 0.00549 | -0.0444 | 97.3042
3.5 | 0.5913 | 0.0057 | -0.0448 | 103.7368
4 | 0.645 | 0.00628 | -0.0447 | 102.707
4.5 | 0.6909 | 0.00767 | -0.0436 | 90.0782
5 | 0.7387 | 0.0087 | -0.0428 | 84.908
5.5 | 0.7883 | 0.00947 | -0.0421 | 83.2418
6 | 0.8385 | 0.01012 | -0.0414 | 82.8557
6.5 | 0.8896 | 0.01063 | -0.0408 | 83.6877
7 | 0.9405 | 0.0111 | -0.0401 | 84.7297
7.5 | 0.9898 | 0.01164 | -0.0392 | 85.0344
8 | 1.0382 | 0.01217 | -0.0382 | 85.3081
9 | 1.1278 | 0.01339 | -0.035 | 84.227
10 | 1.1968 | 0.0148 | -0.0282 | 80.8649
10.5 | 1.2292 | 0.01559 | -0.0249 | 78.8454
11 | 1.2602 | 0.01659 | -0.0216 | 75.9614
11.5 | 1.2902 | 0.01776 | -0.0186 | 72.6464
12 | 1.312 | 0.01951 | -0.015 | 67.2476
12.5 | 1.3377 | 0.02116 | -0.0122 | 63.2183
13 | 1.3635 | 0.02292 | -0.0098 | 59.4895
13.5 | 1.3882 | 0.02487 | -0.0076 | 55.8183
14 | 1.4123 | 0.02697 | -0.0056 | 52.3656
14.5 | 1.4319 | 0.02955 | -0.0038 | 48.4569
15 | 1.4432 | 0.03298 | -0.0019 | 43.7599
15.5 | 1.4483 | 0.03719 | -0.0004 | 38.9433
16 | 1.4646 | 0.04064 | 0.0003 | 36.0384
16.5 | 1.4788 | 0.04447 | 0.0006 | 33.2539
17 | 1.4874 | 0.04914 | 0.0005 | 30.2686
17.5 | 1.4914 | 0.05459 | -0.0001 | 27.32
18 | 1.4952 | 0.06037 | -0.0012 | 24.7673
18.5 | 1.4954 | 0.06693 | -0.003 | 22.3427
19 | 1.4879 | 0.07494 | -0.0057 | 19.8546
19.5 | 1.4735 | 0.08444 | -0.0097 | 17.4503
20 | 1.4454 | 0.09683 | -0.0156 | 14.9272

## 53. Re 2M Mach 0.25 (1)
BIGFOIL.COM POLAR EXPORT
NACA64-214 a=0.8
NACA64-214 a=0.8 |  |  |  | Cl Max: | 1.201 | at alpha= | 10.5 | deg
JavaFoil+Calcfoil stall+Eppler ext transition |  |  |  | L/D Max: | 117.196 | at alpha= | 4.5 | deg
Re: | 2000000 |  |  | Cd Min: | 0.00568 | at alpha= | -3 | deg
Mach: | 0.25 |  |  | Cl=0 at alpha= | -1.5726 | deg
|  |  |  | @ Cl=0.1, Cd= | 0.0057684
|  |  |  | @ Cl=0.4, Cd= | 0.0059429
|  |  |  | @ Cl=0.6, Cd= | 0.006162
alpha (deg) | Cl | Cd | Cm | Cl/Cd
-16 | -0.595 | 0.13631 | -0.008 | -4.364
-15.5 | -0.633 | 0.12749 | -0.009 | -4.966
-15 | -0.667 | 0.11741 | -0.009 | -5.681
-14.5 | -0.696 | 0.11007 | -0.01 | -6.326
-14 | -0.721 | 0.10324 | -0.01 | -6.98
-13.5 | -0.74 | 0.09539 | -0.011 | -7.76
-13 | -0.754 | 0.08958 | -0.011 | -8.418
-12.5 | -0.765 | 0.08068 | -0.013 | -9.484
-12 | -0.768 | 0.07593 | -0.013 | -10.12
-11.5 | -0.855 | 0.03073 | -0.021 | -27.819
-11 | -0.879 | 0.02032 | -0.023 | -43.254
-10.5 | -0.872 | 0.01764 | -0.024 | -49.444
-10 | -0.858 | 0.01546 | -0.025 | -55.503
-9.5 | -0.838 | 0.01384 | -0.026 | -60.537
-9 | -0.81 | 0.01283 | -0.027 | -63.119
-8.5 | -0.776 | 0.01204 | -0.028 | -64.44
-8 | -0.737 | 0.01137 | -0.029 | -64.791
-7.5 | -0.696 | 0.01083 | -0.029 | -64.216
-7 | -0.645 | 0.01029 | -0.03 | -62.691
-6.5 | -0.592 | 0.00989 | -0.031 | -59.922
-6 | -0.537 | 0.00951 | -0.031 | -56.472
-5.5 | -0.479 | 0.00923 | -0.032 | -51.954
-5 | -0.42 | 0.00892 | -0.033 | -47.16
-4.5 | -0.361 | 0.00867 | -0.033 | -41.617
-4 | -0.3 | 0.00845 | -0.034 | -35.509
-3.5 | -0.239 | 0.00826 | -0.035 | -28.931
-3 | -0.178 | 0.00568 | -0.035 | -31.271
-2.5 | -0.116 | 0.00569 | -0.036 | -20.309
-2 | -0.053 | 0.00569 | -0.037 | -9.383
-1.5 | 0.009 | 0.00571 | -0.037 | 1.56
-1 | 0.071 | 0.00575 | -0.038 | 12.42
-0.5 | 0.134 | 0.00579 | -0.038 | 23.112
0 | 0.196 | 0.0058 | -0.039 | 33.871
0.5 | 0.259 | 0.00586 | -0.04 | 44.167
1 | 0.321 | 0.00588 | -0.04 | 54.629
1.5 | 0.384 | 0.00593 | -0.041 | 64.701
2 | 0.446 | 0.00598 | -0.042 | 74.588
2.5 | 0.507 | 0.00602 | -0.042 | 84.12
3 | 0.568 | 0.00612 | -0.043 | 92.811
3.5 | 0.629 | 0.0062 | -0.044 | 101.398
4 | 0.689 | 0.00629 | -0.044 | 109.542
4.5 | 0.748 | 0.00638 | -0.045 | 117.196
5 | 0.801 | 0.01082 | -0.045 | 74.048
5.5 | 0.855 | 0.0113 | -0.046 | 75.653
6 | 0.907 | 0.01178 | -0.046 | 77.031
6.5 | 0.957 | 0.01234 | -0.047 | 77.552
7 | 1.004 | 0.0129 | -0.047 | 77.786
7.5 | 1.047 | 0.01352 | -0.048 | 77.45
8 | 1.087 | 0.01426 | -0.048 | 76.22
8.5 | 1.122 | 0.01503 | -0.049 | 74.662
9 | 1.153 | 0.01594 | -0.049 | 72.333
9.5 | 1.179 | 0.01686 | -0.049 | 69.937
10 | 1.195 | 0.01794 | -0.05 | 66.587
10.5 | 1.201 | 0.01929 | -0.05 | 62.275
11 | 1.199 | 0.02077 | -0.051 | 57.756
11.5 | 1.189 | 0.02238 | -0.051 | 53.109
12 | 1.165 | 0.02484 | -0.051 | 46.915
12.5 | 1.118 | 0.03071 | -0.05 | 36.407
13 | 1.058 | 0.04033 | -0.048 | 26.221
13.5 | 0.911 | 0.09253 | -0.031 | 9.849
14 | 0.866 | 0.10216 | -0.028 | 8.478
14.5 | 0.818 | 0.11012 | -0.027 | 7.431
15 | 0.766 | 0.11865 | -0.027 | 6.454
15.5 | 0.709 | 0.12828 | -0.027 | 5.525

## 54. Re 2M Mach 0.25 (2)
BIGFOIL.COM POLAR EXPORT
NACA64-214 a=0.8
NACA64-214 a=0.8 |  |  |  | Cl Max: | 1.3832 | at alpha= | 16 | deg
XFOIL ncrit=9 |  |  |  | L/D Max: | 105.198 | at alpha= | 3.5 | deg
Re: | 2000000 |  |  | Cd Min: | 0.19081 | at alpha= | -17.5 | deg
Mach: | 0.25 |  |  | Cl=0 at alpha= | -1.5552 | deg
|  |  |  | @ Cl=0.1, Cd= | 0.0050846
|  |  |  | @ Cl=0.4, Cd= | 0.0052472
|  |  |  | @ Cl=0.6, Cd= | 0.0057684
alpha (deg) | Cl | Cd | Cm | Cl/Cd
-17.5 | -0.6371 | 0.19081 | 0.0192 | -3.3389
-17 | -0.6177 | 0.18529 | 0.0154 | -3.3337
-16 | -0.9294 | 0.08848 | -0.0362 | -10.5041
-15.5 | -0.977 | 0.07103 | -0.0476 | -13.7548
-15 | -1.0166 | 0.0575 | -0.056 | -17.68
-14.5 | -1.0348 | 0.0486 | -0.0603 | -21.2922
-14 | -1.0499 | 0.04107 | -0.0629 | -25.5637
-13.5 | -1.064 | 0.03439 | -0.0638 | -30.9392
-13 | -1.0634 | 0.02961 | -0.0633 | -35.9135
-12.5 | -1.0733 | 0.02445 | -0.0611 | -43.8978
-12 | -1.0493 | 0.0212 | -0.061 | -49.4953
-11.5 | -1.0381 | 0.01935 | -0.0556 | -53.6486
-11 | -1.0174 | 0.01797 | -0.0503 | -56.6166
-10.5 | -0.9817 | 0.01659 | -0.0472 | -59.1742
-10 | -0.9398 | 0.01537 | -0.0448 | -61.1451
-9.5 | -0.893 | 0.01436 | -0.043 | -62.1866
-9 | -0.8483 | 0.01303 | -0.041 | -65.1036
-8.5 | -0.7968 | 0.01219 | -0.0399 | -65.3651
-8 | -0.7429 | 0.0115 | -0.039 | -64.6
-7.5 | -0.6874 | 0.01093 | -0.0385 | -62.8911
-7 | -0.6331 | 0.01017 | -0.0379 | -62.2517
-6.5 | -0.576 | 0.0097 | -0.0377 | -59.3814
-6 | -0.5182 | 0.00927 | -0.0376 | -55.9008
-5.5 | -0.4604 | 0.00883 | -0.0376 | -52.1404
-5 | -0.4018 | 0.00848 | -0.0377 | -47.3821
-4.5 | -0.3429 | 0.00815 | -0.0379 | -42.0736
-4 | -0.2844 | 0.00776 | -0.0381 | -36.6495
-3.5 | -0.227 | 0.00714 | -0.0384 | -31.7927
-3 | -0.1708 | 0.00626 | -0.0388 | -27.2843
-2 | -0.054 | 0.00519 | -0.0398 | -10.4046
-1.5 | 0.0067 | 0.00511 | -0.0404 | 1.3112
-1 | 0.0675 | 0.00509 | -0.041 | 13.2613
-0.5 | 0.1283 | 0.00508 | -0.0416 | 25.2559
0 | 0.1894 | 0.0051 | -0.0423 | 37.1373
0.5 | 0.2502 | 0.00512 | -0.0429 | 48.8672
1 | 0.3111 | 0.00516 | -0.0435 | 60.2907
1.5 | 0.3719 | 0.00521 | -0.0441 | 71.382
2 | 0.4323 | 0.00529 | -0.0447 | 81.7202
2.5 | 0.4924 | 0.00541 | -0.0451 | 91.0166
3 | 0.552 | 0.00559 | -0.0455 | 98.7478
3.5 | 0.6112 | 0.00581 | -0.0458 | 105.1979
4 | 0.6638 | 0.00667 | -0.0452 | 99.5202
4.5 | 0.7103 | 0.00806 | -0.0439 | 88.1266
5 | 0.7594 | 0.00907 | -0.0427 | 83.7266
5.5 | 0.8097 | 0.00989 | -0.0416 | 81.8706
6 | 0.8621 | 0.01046 | -0.0407 | 82.4187
6.5 | 0.9145 | 0.01099 | -0.0397 | 83.212
7 | 0.9646 | 0.01162 | -0.0382 | 83.012
7.5 | 1.0148 | 0.01216 | -0.0368 | 83.4539
8 | 1.0594 | 0.01296 | -0.0345 | 81.7438
8.5 | 1.1044 | 0.01359 | -0.0322 | 81.2656
9 | 1.1397 | 0.01431 | -0.0281 | 79.6436
10 | 1.1944 | 0.01636 | -0.0186 | 73.0073
10.5 | 1.2264 | 0.01765 | -0.0152 | 69.4844
11 | 1.2556 | 0.01921 | -0.0118 | 65.3618
11.5 | 1.2717 | 0.02173 | -0.0077 | 58.5228
12 | 1.2996 | 0.0237 | -0.005 | 54.8354
12.5 | 1.3228 | 0.02613 | -0.0023 | 50.6238
13 | 1.343 | 0.02895 | 0.0001 | 46.3903
13.5 | 1.3604 | 0.03217 | 0.0022 | 42.2878
14 | 1.3732 | 0.036 | 0.004 | 38.1444
14.5 | 1.3707 | 0.04153 | 0.0053 | 33.0051
15 | 1.3821 | 0.04615 | 0.0057 | 29.948
15.5 | 1.3828 | 0.05222 | 0.0055 | 26.4803
16 | 1.3832 | 0.05879 | 0.0044 | 23.5278
16.5 | 1.374 | 0.06699 | 0.0022 | 20.5105
17 | 1.3672 | 0.07548 | -0.0009 | 18.1134
17.5 | 1.346 | 0.08665 | -0.006 | 15.5338
18 | 1.3178 | 0.09987 | -0.013 | 13.1952
18.5 | 1.2828 | 0.11535 | -0.0222 | 11.1209
19 | 1.2377 | 0.13363 | -0.0337 | 9.2621
19.5 | 1.1916 | 0.15295 | -0.0464 | 7.7908
20 | 1.1326 | 0.1762 | -0.062 | 6.4279

## 55. Re 2M Mach 0.50 (1)
BIGFOIL.COM POLAR EXPORT
NACA64-214 a=0.8
NACA64-214 a=0.8 |  |  |  | Cl Max: | 1.172 | at alpha= | 20 | deg
JavaFoil+Calcfoil stall+Eppler ext transition |  |  |  | L/D Max: | 112.555 | at alpha= | 4 | deg
Re: | 2000000 |  |  | Cd Min: | 0.00588 | at alpha= | -2.5 | deg
Mach: | 0.5 |  |  | Cl=0 at alpha= | -1.5714 | deg
|  |  |  | @ Cl=0.1, Cd= | 0.00595
|  |  |  | @ Cl=0.4, Cd= | 0.0061817
|  |  |  | @ Cl=0.6, Cd= | 0.006435
alpha (deg) | Cl | Cd | Cm | Cl/Cd
-20 | -1.014 | 0.18063 | -0.009 | -5.615
-19.5 | -0.986 | 0.17327 | -0.009 | -5.693
-19 | -0.959 | 0.16798 | -0.01 | -5.711
-18.5 | -0.932 | 0.16273 | -0.01 | -5.73
-18 | -0.906 | 0.15896 | -0.01 | -5.698
-17.5 | -0.878 | 0.15187 | -0.011 | -5.782
-17 | -0.85 | 0.14822 | -0.011 | -5.734
-16.5 | -0.823 | 0.14012 | -0.011 | -5.872
-16 | -0.796 | 0.14058 | -0.011 | -5.661
-15.5 | -0.77 | 0.13536 | -0.012 | -5.688
-15 | -0.74 | 0.12968 | -0.011 | -5.71
-14.5 | -0.713 | 0.15122 | -0.011 | -4.713
-14 | -0.686 | 0.11688 | -0.012 | -5.868
-13.5 | -0.659 | 0.11201 | -0.012 | -5.88
-13 | -0.632 | 0.10835 | -0.013 | -5.829
-12.5 | -0.603 | 0.10364 | -0.012 | -5.818
-12 | -0.576 | 0.10075 | -0.012 | -5.714
-11.5 | -0.549 | 0.09548 | -0.013 | -5.745
-11 | -0.521 | 0.09073 | -0.013 | -5.744
-10.5 | -0.494 | 0.09144 | -0.013 | -5.401
-10 | -0.466 | 0.0834 | -0.013 | -5.584
-9.5 | -0.439 | 0.06662 | -0.014 | -6.583
-9 | -0.412 | 0.0597 | -0.015 | -6.894
-8.5 | -0.383 | 0.06536 | -0.014 | -5.862
-8 | -0.511 | 0.05467 | -0.015 | -9.349
-7.5 | -0.663 | 0.01422 | -0.032 | -46.643
-7 | -0.656 | 0.01284 | -0.033 | -51.11
-6.5 | -0.624 | 0.01181 | -0.034 | -52.874
-6 | -0.578 | 0.01113 | -0.035 | -51.955
-5.5 | -0.526 | 0.01049 | -0.036 | -50.163
-5 | -0.464 | 0.00988 | -0.037 | -47.005
-4.5 | -0.4 | 0.0095 | -0.037 | -42.084
-4 | -0.334 | 0.00913 | -0.038 | -36.557
-3.5 | -0.266 | 0.00883 | -0.039 | -30.177
-3 | -0.198 | 0.00854 | -0.039 | -23.193
-2.5 | -0.129 | 0.00588 | -0.04 | -21.943
-2 | -0.06 | 0.00589 | -0.041 | -10.127
-1.5 | 0.01 | 0.00592 | -0.042 | 1.68
-1 | 0.08 | 0.00593 | -0.042 | 13.469
-0.5 | 0.15 | 0.006 | -0.043 | 24.917
0 | 0.22 | 0.00604 | -0.044 | 36.333
0.5 | 0.289 | 0.00611 | -0.044 | 47.379
1 | 0.359 | 0.00617 | -0.045 | 58.253
1.5 | 0.429 | 0.00619 | -0.046 | 69.321
2 | 0.499 | 0.0063 | -0.047 | 79.131
2.5 | 0.566 | 0.00636 | -0.047 | 88.977
3 | 0.634 | 0.00651 | -0.048 | 97.361
3.5 | 0.701 | 0.00665 | -0.049 | 105.474
4 | 0.767 | 0.00681 | -0.049 | 112.555
4.5 | 0.819 | 0.01186 | -0.049 | 69.037
5 | 0.878 | 0.01255 | -0.05 | 69.935
5.5 | 0.932 | 0.0133 | -0.051 | 70.075
6 | 0.979 | 0.01409 | -0.051 | 69.506
6.5 | 1.018 | 0.01499 | -0.052 | 67.927
7 | 1.042 | 0.01609 | -0.052 | 64.806
7.5 | 1.043 | 0.0177 | -0.053 | 58.899
8 | 0.99 | 0.01941 | -0.053 | 51.002
8.5 | 0.556 | 0.05735 | -0.028 | 9.695
9 | 0.58 | 0.07365 | -0.023 | 7.874
9.5 | 0.607 | 0.08459 | -0.025 | 7.179
10 | 0.634 | 0.08262 | -0.025 | 7.676
10.5 | 0.661 | 0.08657 | -0.025 | 7.636
11 | 0.689 | 0.09543 | -0.027 | 7.218
11.5 | 0.716 | 0.09859 | -0.028 | 7.258
12 | 0.742 | 0.09988 | -0.028 | 7.429
12.5 | 0.769 | 0.10797 | -0.028 | 7.122
13 | 0.797 | 0.1085 | -0.03 | 7.345
13.5 | 0.823 | 0.11413 | -0.031 | 7.215
14 | 0.85 | 0.11988 | -0.031 | 7.09
14.5 | 0.878 | 0.12564 | -0.033 | 6.987
15 | 0.905 | 0.12805 | -0.034 | 7.067
15.5 | 0.931 | 0.13261 | -0.034 | 7.022
16 | 0.958 | 0.13948 | -0.035 | 6.869
16.5 | 0.987 | 0.14263 | -0.037 | 6.922
17 | 1.012 | 0.15162 | -0.037 | 6.678
17.5 | 1.039 | 0.154 | -0.037 | 6.745
18 | 1.065 | 0.1595 | -0.038 | 6.679
18.5 | 1.094 | 0.16848 | -0.04 | 6.496
19 | 1.12 | 0.17059 | -0.04 | 6.564
19.5 | 1.146 | 0.17728 | -0.04 | 6.462
20 | 1.172 | 0.18425 | -0.041 | 6.359

## 56. Re 2M Mach 0.50 (2)
BIGFOIL.COM POLAR EXPORT
NACA64-214 a=0.8
NACA64-214 a=0.8 |  |  |  | Cl Max: | 1.1083 | at alpha= | 10 | deg
XFOIL ncrit=9 |  |  |  | L/D Max: | 109.186 | at alpha= | 3.5 | deg
Re: | 2000000 |  |  | Cd Min: | 0.25704 | at alpha= | -20 | deg
Mach: | 0.5 |  |  | Cl=0 at alpha= | -1.541 | deg
|  |  |  | @ Cl=0.1, Cd= | 0.00536
|  |  |  | @ Cl=0.4, Cd= | 0.005526
|  |  |  | @ Cl=0.6, Cd= | 0.0058771
alpha (deg) | Cl | Cd | Cm | Cl/Cd
-20 | -0.7622 | 0.25704 | 0.0549 | -2.9653
-19.5 | -0.7405 | 0.24878 | 0.0496 | -2.9765
-19 | -0.7204 | 0.23911 | 0.0441 | -3.0128
-18.5 | -0.6975 | 0.23189 | 0.0391 | -3.0079
-18 | -0.6763 | 0.22328 | 0.0338 | -3.0289
-17.5 | -0.6566 | 0.21405 | 0.0285 | -3.0675
-17 | -0.6389 | 0.20423 | 0.0229 | -3.1283
-16.5 | -0.6153 | 0.1976 | 0.0184 | -3.1139
-16 | -0.5973 | 0.18842 | 0.0132 | -3.17
-15.5 | -0.5808 | 0.17895 | 0.008 | -3.2456
-15 | -0.5673 | 0.16849 | 0.0023 | -3.367
-14.5 | -0.5555 | 0.15818 | -0.0032 | -3.5118
-14 | -0.5476 | 0.14741 | -0.009 | -3.7148
-13.5 | -0.5379 | 0.13785 | -0.0144 | -3.9021
-13 | -0.5264 | 0.12902 | -0.0194 | -4.08
-11.5 | -0.5418 | 0.09102 | -0.0446 | -5.9525
-11 | -0.583 | 0.0728 | -0.0568 | -8.0082
-10 | -0.6653 | 0.04531 | -0.0746 | -14.6833
-9.5 | -0.7014 | 0.03614 | -0.0779 | -19.4079
-9 | -0.7276 | 0.02918 | -0.0774 | -24.9349
-8.5 | -0.74 | 0.02401 | -0.0741 | -30.8205
-7.5 | -0.7304 | 0.01652 | -0.0609 | -44.2131
-7 | -0.6932 | 0.01402 | -0.0559 | -49.4437
-6.5 | -0.6433 | 0.01238 | -0.052 | -51.9628
-6 | -0.5876 | 0.01103 | -0.0492 | -53.2729
-5.5 | -0.5238 | 0.01023 | -0.0475 | -51.2023
-5 | -0.4593 | 0.00947 | -0.0461 | -48.5005
-4.5 | -0.3918 | 0.009 | -0.0454 | -43.5333
-4 | -0.3246 | 0.00852 | -0.0449 | -38.0986
-3 | -0.1919 | 0.00736 | -0.0445 | -26.0734
-2.5 | -0.1309 | 0.00597 | -0.0445 | -21.9263
-2 | -0.0638 | 0.00548 | -0.0449 | -11.6423
-1.5 | 0.0057 | 0.00541 | -0.0454 | 1.0536
-1 | 0.0755 | 0.00536 | -0.046 | 14.0858
-0.5 | 0.1452 | 0.00536 | -0.0467 | 27.0896
0 | 0.215 | 0.00541 | -0.0473 | 39.7412
0.5 | 0.2849 | 0.00542 | -0.048 | 52.5646
1 | 0.3545 | 0.0055 | -0.0486 | 64.4545
1.5 | 0.4245 | 0.00554 | -0.0492 | 76.6245
2 | 0.4942 | 0.00562 | -0.0497 | 87.9359
2.5 | 0.5632 | 0.00577 | -0.0499 | 97.6083
3 | 0.6319 | 0.00597 | -0.0499 | 105.8459
3.5 | 0.6977 | 0.00639 | -0.0494 | 109.1862
4 | 0.741 | 0.00827 | -0.0459 | 89.601
4.5 | 0.7865 | 0.00971 | -0.0424 | 80.999
5 | 0.8362 | 0.01073 | -0.0391 | 77.931
5.5 | 0.8884 | 0.0115 | -0.0357 | 77.2522
6.5 | 0.9666 | 0.01335 | -0.0246 | 72.4045
7 | 1.0021 | 0.01465 | -0.019 | 68.4027
7.5 | 1.0284 | 0.0166 | -0.0131 | 61.9518
8 | 1.0578 | 0.01871 | -0.0079 | 56.5366
8.5 | 1.0792 | 0.02151 | -0.0026 | 50.172
9 | 1.0953 | 0.02483 | 0.0025 | 44.112
10 | 1.1083 | 0.03423 | 0.0105 | 32.378
10.5 | 1.098 | 0.04119 | 0.0128 | 26.657
11 | 1.077 | 0.0499 | 0.0125 | 21.5832
11.5 | 1.0516 | 0.06011 | 0.0096 | 17.4946
12 | 1.0241 | 0.07182 | 0.0041 | 14.2593
12.5 | 0.9958 | 0.08518 | -0.0039 | 11.6905
13 | 0.9681 | 0.10028 | -0.0139 | 9.654
13.5 | 0.9388 | 0.11712 | -0.0249 | 8.0157
14 | 0.8988 | 0.13636 | -0.0371 | 6.5914
14.5 | 0.8688 | 0.15509 | -0.0488 | 5.6019
15 | 0.8622 | 0.16971 | -0.0577 | 5.0804

## 57. Re 3M Mach 0.00 (1)
BIGFOIL.COM POLAR EXPORT
NACA64-214 a=0.8
NACA64-214 a=0.8 |  |  |  | Cl Max: | 1.268 | at alpha= | 12.5 | deg
JavaFoil+Calcfoil stall+Eppler ext transition |  |  |  | L/D Max: | 122.394 | at alpha= | 4.5 | deg
Re: | 3000000 |  |  | Cd Min: | 0.00533 | at alpha= | -3 | deg
Mach: | 0 |  |  | Cl=0 at alpha= | -1.5738 | deg
|  |  |  | @ Cl=0.1, Cd= | 0.0053952
|  |  |  | @ Cl=0.4, Cd= | 0.0055448
|  |  |  | @ Cl=0.6, Cd= | 0.0057209
alpha (deg) | Cl | Cd | Cm | Cl/Cd
-18.5 | -0.784 | 0.14613 | -0.008 | -5.368
-18 | -0.806 | 0.14034 | -0.008 | -5.745
-17.5 | -0.827 | 0.13235 | -0.009 | -6.249
-17 | -0.845 | 0.12482 | -0.009 | -6.768
-16.5 | -0.854 | 0.11782 | -0.01 | -7.252
-16 | -0.863 | 0.11077 | -0.01 | -7.79
-15.5 | -0.869 | 0.10365 | -0.011 | -8.385
-15 | -0.874 | 0.09583 | -0.012 | -9.125
-14.5 | -0.898 | 0.07465 | -0.014 | -12.028
-14 | -0.965 | 0.03688 | -0.018 | -26.167
-13.5 | -0.981 | 0.02758 | -0.019 | -35.593
-13 | -0.973 | 0.02592 | -0.02 | -37.545
-12.5 | -0.977 | 0.02038 | -0.021 | -47.953
-12 | -0.97 | 0.01744 | -0.022 | -55.6
-11.5 | -0.954 | 0.01587 | -0.023 | -60.094
-11 | -0.935 | 0.01439 | -0.023 | -64.962
-10.5 | -0.912 | 0.0132 | -0.024 | -69.103
-10 | -0.884 | 0.01222 | -0.025 | -72.351
-9.5 | -0.852 | 0.0115 | -0.026 | -74.117
-9 | -0.816 | 0.01038 | -0.026 | -78.671
-8.5 | -0.777 | 0.01043 | -0.027 | -74.497
-8 | -0.73 | 0.01002 | -0.028 | -72.903
-7.5 | -0.681 | 0.00958 | -0.028 | -71.118
-7 | -0.63 | 0.00926 | -0.029 | -68.022
-6.5 | -0.577 | 0.00896 | -0.03 | -64.416
-6 | -0.522 | 0.00866 | -0.03 | -60.309
-5.5 | -0.466 | 0.00845 | -0.031 | -55.088
-5 | -0.408 | 0.00817 | -0.032 | -49.957
-4.5 | -0.35 | 0.00802 | -0.032 | -43.642
-4 | -0.291 | 0.00782 | -0.033 | -37.219
-3.5 | -0.232 | 0.00766 | -0.034 | -30.23
-3 | -0.172 | 0.00533 | -0.034 | -32.263
-2.5 | -0.112 | 0.00535 | -0.035 | -20.95
-2 | -0.052 | 0.00535 | -0.035 | -9.67
-1.5 | 0.009 | 0.00536 | -0.036 | 1.609
-1 | 0.069 | 0.00538 | -0.037 | 12.845
-0.5 | 0.13 | 0.00541 | -0.037 | 23.935
0 | 0.19 | 0.00542 | -0.038 | 35.102
0.5 | 0.251 | 0.00546 | -0.039 | 45.911
1 | 0.311 | 0.00549 | -0.039 | 56.622
1.5 | 0.371 | 0.00554 | -0.04 | 67.042
2 | 0.432 | 0.00555 | -0.04 | 77.761
2.5 | 0.491 | 0.00561 | -0.041 | 87.562
3 | 0.55 | 0.00567 | -0.042 | 97.117
3.5 | 0.609 | 0.00573 | -0.042 | 106.359
4 | 0.668 | 0.00582 | -0.043 | 114.707
4.5 | 0.725 | 0.00593 | -0.043 | 122.394
5 | 0.782 | 0.01002 | -0.044 | 78.094
5.5 | 0.835 | 0.00925 | -0.044 | 90.314
6 | 0.887 | 0.01054 | -0.045 | 84.106
6.5 | 0.937 | 0.01096 | -0.045 | 85.507
7 | 0.985 | 0.01141 | -0.046 | 86.341
7.5 | 1.03 | 0.0119 | -0.046 | 86.552
8 | 1.073 | 0.01243 | -0.047 | 86.366
8.5 | 1.113 | 0.01299 | -0.047 | 85.697
9 | 1.15 | 0.01368 | -0.048 | 84.1
9.5 | 1.184 | 0.01436 | -0.048 | 82.431
10 | 1.21 | 0.01523 | -0.049 | 79.453
10.5 | 1.232 | 0.01598 | -0.049 | 77.099
11 | 1.249 | 0.01689 | -0.05 | 73.948
11.5 | 1.261 | 0.01792 | -0.05 | 70.362
12 | 1.267 | 0.01912 | -0.05 | 66.271
12.5 | 1.268 | 0.02045 | -0.051 | 62.016
13 | 1.265 | 0.02166 | -0.051 | 58.406
13.5 | 1.255 | 0.02373 | -0.051 | 52.874
14 | 1.239 | 0.02613 | -0.051 | 47.419
14.5 | 1.219 | 0.02867 | -0.051 | 42.517
15 | 1.189 | 0.03362 | -0.051 | 35.364
15.5 | 1.159 | 0.03864 | -0.051 | 29.979
16 | 1.108 | 0.0515 | -0.049 | 21.522
16.5 | 1.018 | 0.09062 | -0.042 | 11.231
17 | 0.966 | 0.11666 | -0.036 | 8.278
17.5 | 0.937 | 0.12721 | -0.034 | 7.363

## 58. Re 3M Mach 0.00 (2)
BIGFOIL.COM POLAR EXPORT
NACA64-214 a=0.8
NACA64-214 a=0.8 |  |  |  | Cl Max: | 1.608 | at alpha= | 19.5 | deg
XFOIL ncrit=9 |  |  |  | L/D Max: | 104.652 | at alpha= | 3.5 | deg
Re: | 3000000 |  |  | Cd Min: | 0.08092 | at alpha= | -20 | deg
Mach: | 0 |  |  | Cl=0 at alpha= | -1.5609 | deg
|  |  |  | @ Cl=0.1, Cd= | 0.0045966
|  |  |  | @ Cl=0.4, Cd= | 0.0047834
|  |  |  | @ Cl=0.6, Cd= | 0.0059022
alpha (deg) | Cl | Cd | Cm | Cl/Cd
-20 | -1.2763 | 0.08092 | -0.0365 | -15.7724
-19.5 | -1.301 | 0.06952 | -0.043 | -18.714
-19 | -1.3257 | 0.05913 | -0.0485 | -22.4201
-18.5 | -1.3314 | 0.0521 | -0.0516 | -25.5547
-18 | -1.3387 | 0.04542 | -0.054 | -29.4738
-17.5 | -1.3539 | 0.03862 | -0.0556 | -35.057
-17 | -1.3667 | 0.03268 | -0.0559 | -41.8207
-16.5 | -1.3609 | 0.02882 | -0.0553 | -47.2207
-16 | -1.3485 | 0.02577 | -0.0543 | -52.3283
-15.5 | -1.3305 | 0.02337 | -0.0529 | -56.932
-15 | -1.311 | 0.02125 | -0.0511 | -61.6941
-14.5 | -1.2873 | 0.01964 | -0.049 | -65.5448
-14 | -1.2657 | 0.01822 | -0.046 | -69.4676
-13.5 | -1.2384 | 0.01714 | -0.0429 | -72.252
-13 | -1.2051 | 0.01627 | -0.0402 | -74.0688
-12.5 | -1.166 | 0.01542 | -0.0383 | -75.6161
-12 | -1.1221 | 0.01469 | -0.0371 | -76.3853
-11.5 | -1.0788 | 0.01377 | -0.0359 | -78.3442
-11 | -1.0345 | 0.01279 | -0.0348 | -80.8835
-10.5 | -0.9854 | 0.01215 | -0.0342 | -81.1029
-10 | -0.9345 | 0.01158 | -0.0339 | -80.6995
-9.5 | -0.8827 | 0.01106 | -0.0337 | -79.8101
-9 | -0.8295 | 0.01065 | -0.0337 | -77.8873
-8.5 | -0.7777 | 0.01 | -0.0335 | -77.77
-8 | -0.7238 | 0.00957 | -0.0336 | -75.6322
-7.5 | -0.6689 | 0.00922 | -0.0337 | -72.5488
-7 | -0.6138 | 0.00885 | -0.0339 | -69.3559
-6.5 | -0.5585 | 0.00848 | -0.0342 | -65.8608
-6 | -0.5021 | 0.00822 | -0.0346 | -61.0827
-5.5 | -0.4459 | 0.0079 | -0.0349 | -56.443
-5 | -0.389 | 0.00767 | -0.0354 | -50.7171
-4.5 | -0.3322 | 0.00739 | -0.0358 | -44.9526
-4 | -0.2754 | 0.00708 | -0.0363 | -38.8983
-3.5 | -0.2191 | 0.00664 | -0.0367 | -32.997
-3 | -0.1632 | 0.00606 | -0.0372 | -26.9307
-2.5 | -0.1082 | 0.00522 | -0.0378 | -20.728
-2 | -0.0512 | 0.00478 | -0.0384 | -10.7113
-1.5 | 0.0071 | 0.00467 | -0.039 | 1.5203
-1 | 0.0656 | 0.00462 | -0.0397 | 14.1991
-0.5 | 0.1244 | 0.00458 | -0.0404 | 27.1616
1 | 0.3005 | 0.00464 | -0.0423 | 64.7629
1.5 | 0.3591 | 0.00472 | -0.043 | 76.0805
2 | 0.4172 | 0.00481 | -0.0435 | 86.736
2.5 | 0.475 | 0.00494 | -0.0441 | 96.1538
3 | 0.5322 | 0.00515 | -0.0445 | 103.3398
3.5 | 0.5871 | 0.00561 | -0.0447 | 104.6524
4 | 0.6361 | 0.00672 | -0.0442 | 94.6577
4.5 | 0.6862 | 0.00762 | -0.0437 | 90.0525
5 | 0.7375 | 0.0083 | -0.0433 | 88.8554
5.5 | 0.789 | 0.00891 | -0.0429 | 88.5522
6 | 0.8414 | 0.00938 | -0.0427 | 89.7015
6.5 | 0.894 | 0.00977 | -0.0424 | 91.5046
7 | 0.9458 | 0.01019 | -0.042 | 92.8165
7.5 | 0.9969 | 0.01063 | -0.0416 | 93.7817
8 | 1.0468 | 0.01111 | -0.0409 | 94.2214
8.5 | 1.0961 | 0.01157 | -0.0402 | 94.7364
9 | 1.1417 | 0.01221 | -0.0388 | 93.5053
9.5 | 1.1881 | 0.01269 | -0.0377 | 93.6249
10 | 1.2314 | 0.01321 | -0.036 | 93.2173
10.5 | 1.2694 | 0.01363 | -0.0333 | 93.1328
11 | 1.2964 | 0.01456 | -0.0289 | 89.0385
11.5 | 1.3288 | 0.0153 | -0.0257 | 86.8497
12 | 1.359 | 0.01626 | -0.0225 | 83.5793
12.5 | 1.3885 | 0.01737 | -0.0196 | 79.9367
13 | 1.4162 | 0.01867 | -0.0168 | 75.8543
13.5 | 1.4369 | 0.02052 | -0.0135 | 70.0244
14 | 1.4621 | 0.02221 | -0.0111 | 65.8307
14.5 | 1.4864 | 0.02407 | -0.0089 | 61.7532
15 | 1.5097 | 0.0261 | -0.007 | 57.8429
15.5 | 1.5311 | 0.0284 | -0.0052 | 53.912
16 | 1.5495 | 0.03105 | -0.0037 | 49.9034
16.5 | 1.5663 | 0.03399 | -0.0024 | 46.0812
17 | 1.5786 | 0.03751 | -0.0013 | 42.0848
17.5 | 1.5856 | 0.04179 | -0.0006 | 37.9421
18 | 1.5853 | 0.04712 | -0.0005 | 33.6439
18.5 | 1.5959 | 0.05154 | -0.0008 | 30.9643
19 | 1.6027 | 0.05661 | -0.0016 | 28.3113
19.5 | 1.608 | 0.06209 | -0.0028 | 25.8979
20 | 1.6031 | 0.0692 | -0.0049 | 23.1662

## 59. Re 3M Mach 0.10 (1)
BIGFOIL.COM POLAR EXPORT
NACA64-214 a=0.8
NACA64-214 a=0.8 |  |  |  | Cl Max: | 1.258 | at alpha= | 12 | deg
JavaFoil+Calcfoil stall+Eppler ext transition |  |  |  | L/D Max: | 121.916 | at alpha= | 4.5 | deg
Re: | 3000000 |  |  | Cd Min: | 0.00533 | at alpha= | -3 | deg
Mach: | 0.1 |  |  | Cl=0 at alpha= | -1.5738 | deg
|  |  |  | @ Cl=0.1, Cd= | 0.0053952
|  |  |  | @ Cl=0.4, Cd= | 0.0055444
|  |  |  | @ Cl=0.6, Cd= | 0.0057317
alpha (deg) | Cl | Cd | Cm | Cl/Cd
-17.5 | -0.789 | 0.13538 | -0.009 | -5.83
-17 | -0.81 | 0.12785 | -0.009 | -6.338
-16.5 | -0.824 | 0.1206 | -0.01 | -6.832
-16 | -0.835 | 0.11367 | -0.01 | -7.343
-15.5 | -0.844 | 0.1065 | -0.011 | -7.923
-15 | -0.851 | 0.09937 | -0.011 | -8.564
-14.5 | -0.864 | 0.08568 | -0.013 | -10.09
-14 | -0.888 | 0.06642 | -0.015 | -13.375
-13.5 | -0.956 | 0.03167 | -0.019 | -30.195
-13 | -0.949 | 0.0302 | -0.02 | -31.422
-12.5 | -0.965 | 0.02146 | -0.021 | -44.966
-12 | -0.961 | 0.01812 | -0.022 | -53.032
-11.5 | -0.947 | 0.01634 | -0.023 | -57.973
-11 | -0.93 | 0.01475 | -0.023 | -63.095
-10.5 | -0.909 | 0.01339 | -0.024 | -67.887
-10 | -0.883 | 0.01238 | -0.025 | -71.356
-9.5 | -0.852 | 0.01169 | -0.026 | -72.863
-9 | -0.816 | 0.0105 | -0.027 | -77.785
-8.5 | -0.779 | 0.01055 | -0.027 | -73.767
-8 | -0.732 | 0.01005 | -0.028 | -72.902
-7.5 | -0.684 | 0.00966 | -0.029 | -70.745
-7 | -0.632 | 0.0093 | -0.029 | -67.984
-6.5 | -0.579 | 0.00899 | -0.03 | -64.471
-6 | -0.524 | 0.00873 | -0.031 | -60.051
-5.5 | -0.468 | 0.00845 | -0.031 | -55.362
-5 | -0.41 | 0.00825 | -0.032 | -49.719
-4.5 | -0.352 | 0.00802 | -0.032 | -43.841
-4 | -0.292 | 0.00785 | -0.033 | -37.272
-3.5 | -0.233 | 0.00766 | -0.034 | -30.386
-3 | -0.173 | 0.00533 | -0.034 | -32.432
-2.5 | -0.113 | 0.00534 | -0.035 | -21.078
-2 | -0.052 | 0.00535 | -0.036 | -9.724
-1.5 | 0.009 | 0.00537 | -0.036 | 1.613
-1 | 0.069 | 0.00538 | -0.037 | 12.916
-0.5 | 0.13 | 0.00541 | -0.037 | 24.066
0 | 0.191 | 0.00541 | -0.038 | 35.3
0.5 | 0.252 | 0.00546 | -0.039 | 46.166
1 | 0.313 | 0.00549 | -0.039 | 56.895
1.5 | 0.373 | 0.00554 | -0.04 | 67.408
2 | 0.434 | 0.00555 | -0.041 | 78.146
2.5 | 0.493 | 0.00564 | -0.041 | 87.45
3 | 0.553 | 0.00566 | -0.042 | 97.668
3.5 | 0.612 | 0.00575 | -0.042 | 106.51
4 | 0.671 | 0.00582 | -0.043 | 115.311
4.5 | 0.729 | 0.00598 | -0.044 | 121.916
5 | 0.786 | 0.01005 | -0.044 | 78.187
5.5 | 0.839 | 0.0093 | -0.045 | 90.2
6 | 0.891 | 0.0106 | -0.045 | 84
6.5 | 0.941 | 0.01105 | -0.046 | 85.132
7 | 0.988 | 0.01149 | -0.046 | 86.033
7.5 | 1.034 | 0.012 | -0.047 | 86.133
8 | 1.076 | 0.01254 | -0.047 | 85.815
8.5 | 1.116 | 0.01314 | -0.048 | 84.938
9 | 1.152 | 0.01382 | -0.048 | 83.336
9.5 | 1.184 | 0.01454 | -0.048 | 81.459
10 | 1.21 | 0.01543 | -0.049 | 78.416
10.5 | 1.23 | 0.01621 | -0.049 | 75.906
11 | 1.245 | 0.01715 | -0.05 | 72.6
11.5 | 1.254 | 0.01822 | -0.05 | 68.845
12 | 1.258 | 0.01947 | -0.05 | 64.595
12.5 | 1.255 | 0.02096 | -0.051 | 59.893
13 | 1.249 | 0.02231 | -0.051 | 55.992
13.5 | 1.233 | 0.02472 | -0.051 | 49.884
14 | 1.213 | 0.02728 | -0.051 | 44.465
14.5 | 1.187 | 0.03037 | -0.051 | 39.079
15 | 1.152 | 0.03604 | -0.051 | 31.948
15.5 | 1.102 | 0.04712 | -0.049 | 23.392
16 | 0.999 | 0.08975 | -0.041 | 11.132
16.5 | 0.947 | 0.11386 | -0.035 | 8.321
17 | 0.916 | 0.12415 | -0.034 | 7.379

## 60. Re 3M Mach 0.10 (2)
BIGFOIL.COM POLAR EXPORT
NACA64-214 a=0.8
NACA64-214 a=0.8 |  |  |  | Cl Max: | 1.588 | at alpha= | 19.5 | deg
XFOIL ncrit=9 |  |  |  | L/D Max: | 104.513 | at alpha= | 3.5 | deg
Re: | 3000000 |  |  | Cd Min: | 0.10759 | at alpha= | -20 | deg
Mach: | 0.1 |  |  | Cl=0 at alpha= | -1.5612 | deg
|  |  |  | @ Cl=0.1, Cd= | 0.0046027
|  |  |  | @ Cl=0.4, Cd= | 0.0047932
|  |  |  | @ Cl=0.6, Cd= | 0.0058667
alpha (deg) | Cl | Cd | Cm | Cl/Cd
-20 | -1.1461 | 0.10759 | -0.0212 | -10.6525
-19.5 | -1.2119 | 0.08689 | -0.0342 | -13.9475
-19 | -1.2626 | 0.0707 | -0.044 | -17.8586
-18.5 | -1.2856 | 0.06032 | -0.0496 | -21.313
-18 | -1.3052 | 0.05137 | -0.0537 | -25.4078
-17.5 | -1.3039 | 0.04561 | -0.0558 | -28.588
-17 | -1.337 | 0.03701 | -0.0577 | -36.1254
-16.5 | -1.3379 | 0.03217 | -0.0578 | -41.5884
-16 | -1.3338 | 0.02815 | -0.057 | -47.3819
-15.5 | -1.3193 | 0.02524 | -0.0558 | -52.2702
-15 | -1.3027 | 0.0227 | -0.0541 | -57.3877
-14.5 | -1.2792 | 0.02085 | -0.0523 | -61.3525
-14 | -1.2572 | 0.01916 | -0.0498 | -65.6159
-13.5 | -1.2295 | 0.01771 | -0.0475 | -69.4241
-13 | -1.2064 | 0.01681 | -0.0428 | -71.7668
-12.5 | -1.1699 | 0.01585 | -0.0405 | -73.8107
-12 | -1.1275 | 0.01503 | -0.0389 | -75.0166
-11.5 | -1.0821 | 0.01428 | -0.0377 | -75.7773
-11 | -1.0402 | 0.01308 | -0.0361 | -79.526
-10.5 | -0.9916 | 0.01235 | -0.0353 | -80.2915
-10 | -0.9406 | 0.01175 | -0.0349 | -80.0511
-9.5 | -0.8885 | 0.0112 | -0.0346 | -79.3304
-9 | -0.8352 | 0.01074 | -0.0344 | -77.7654
-8.5 | -0.7828 | 0.01011 | -0.0341 | -77.4283
-8 | -0.7286 | 0.00965 | -0.0341 | -75.5026
-7.5 | -0.6734 | 0.00928 | -0.0342 | -72.5647
-7 | -0.6176 | 0.00895 | -0.0344 | -69.0056
-6.5 | -0.5621 | 0.00852 | -0.0346 | -65.9742
-6 | -0.5054 | 0.00825 | -0.0349 | -61.2606
-5.5 | -0.4488 | 0.00794 | -0.0352 | -56.5239
-5 | -0.3915 | 0.00769 | -0.0356 | -50.9103
-4 | -0.2771 | 0.0071 | -0.0365 | -39.0282
-3.5 | -0.2204 | 0.00666 | -0.037 | -33.0931
-3 | -0.1641 | 0.0061 | -0.0375 | -26.9016
-2 | -0.0516 | 0.00479 | -0.0386 | -10.7724
-1.5 | 0.0072 | 0.00468 | -0.0392 | 1.5385
-1 | 0.066 | 0.00462 | -0.0399 | 14.2857
-0.5 | 0.1251 | 0.00459 | -0.0406 | 27.2549
0 | 0.1843 | 0.00459 | -0.0412 | 40.1525
0.5 | 0.2433 | 0.00461 | -0.0419 | 52.7766
1 | 0.3023 | 0.00466 | -0.0425 | 64.8712
2 | 0.4197 | 0.00482 | -0.0438 | 87.0747
2.5 | 0.4779 | 0.00496 | -0.0443 | 96.3508
3 | 0.5354 | 0.00517 | -0.0447 | 103.559
3.5 | 0.5905 | 0.00565 | -0.0449 | 104.5133
4 | 0.6396 | 0.00677 | -0.0443 | 94.4756
5 | 0.7414 | 0.00837 | -0.0433 | 88.5783
5.5 | 0.7932 | 0.00897 | -0.0429 | 88.4281
6.5 | 0.8988 | 0.00984 | -0.0423 | 91.3415
7 | 0.9511 | 0.01025 | -0.0419 | 92.7902
7.5 | 1.002 | 0.01072 | -0.0412 | 93.4701
8 | 1.0524 | 0.01119 | -0.0405 | 94.0483
8.5 | 1.1015 | 0.01168 | -0.0396 | 94.3065
9.5 | 1.1933 | 0.01283 | -0.0368 | 93.0086
10 | 1.2359 | 0.01339 | -0.0348 | 92.3002
10.5 | 1.2708 | 0.01386 | -0.0314 | 91.6883
11 | 1.2967 | 0.01481 | -0.0267 | 87.5557
11.5 | 1.3293 | 0.01563 | -0.0236 | 85.048
12 | 1.3594 | 0.01669 | -0.0204 | 81.45
12.5 | 1.3886 | 0.0179 | -0.0174 | 77.5754
13 | 1.415 | 0.01938 | -0.0144 | 73.0134
13.5 | 1.435 | 0.02139 | -0.0112 | 67.0874
14 | 1.4617 | 0.0231 | -0.0089 | 63.2771
14.5 | 1.4849 | 0.02516 | -0.0067 | 59.0183
15 | 1.5072 | 0.0274 | -0.0047 | 55.0073
15.5 | 1.5274 | 0.02994 | -0.003 | 51.0154
16 | 1.5447 | 0.03286 | -0.0015 | 47.0085
16.5 | 1.5574 | 0.03635 | -0.0002 | 42.8446
17 | 1.5637 | 0.04071 | 0.0007 | 38.4107
17.5 | 1.5652 | 0.04587 | 0.001 | 34.1225
18 | 1.5763 | 0.05027 | 0.0008 | 31.3567
18.5 | 1.583 | 0.05541 | 0.0002 | 28.5689
19 | 1.5862 | 0.06123 | -0.001 | 25.9056
19.5 | 1.588 | 0.06748 | -0.0028 | 23.5329
20 | 1.5784 | 0.07567 | -0.0056 | 20.859

## 61. Re 3M Mach 0.25 (1)
BIGFOIL.COM POLAR EXPORT
NACA64-214 a=0.8
NACA64-214 a=0.8 |  |  |  | Cl Max: | 1.205 | at alpha= | 10.5 | deg
JavaFoil+Calcfoil stall+Eppler ext transition |  |  |  | L/D Max: | 123.505 | at alpha= | 4.5 | deg
Re: | 3000000 |  |  | Cd Min: | 0.00539 | at alpha= | -3 | deg
Mach: | 0.25 |  |  | Cl=0 at alpha= | -1.5726 | deg
|  |  |  | @ Cl=0.1, Cd= | 0.0054346
|  |  |  | @ Cl=0.4, Cd= | 0.0056055
|  |  |  | @ Cl=0.6, Cd= | 0.0058067
alpha (deg) | Cl | Cd | Cm | Cl/Cd
-16.5 | -0.554 | 0.1384 | -0.008 | -4.001
-16 | -0.596 | 0.1306 | -0.009 | -4.56
-15.5 | -0.634 | 0.12227 | -0.009 | -5.184
-15 | -0.668 | 0.11371 | -0.01 | -5.872
-14.5 | -0.697 | 0.10678 | -0.01 | -6.531
-14 | -0.722 | 0.09885 | -0.011 | -7.307
-13.5 | -0.742 | 0.09204 | -0.011 | -8.058
-13 | -0.757 | 0.08502 | -0.012 | -8.908
-12.5 | -0.775 | 0.07296 | -0.015 | -10.628
-12 | -0.784 | 0.0651 | -0.016 | -12.049
-11.5 | -0.891 | 0.02015 | -0.023 | -44.195
-11 | -0.89 | 0.01723 | -0.024 | -51.666
-10.5 | -0.879 | 0.01564 | -0.025 | -56.227
-10 | -0.866 | 0.01373 | -0.025 | -63.068
-9.5 | -0.844 | 0.01261 | -0.026 | -66.916
-9 | -0.815 | 0.0118 | -0.027 | -69.049
-8.5 | -0.78 | 0.01113 | -0.028 | -70.117
-8 | -0.743 | 0.01049 | -0.029 | -70.813
-7.5 | -0.696 | 0.01006 | -0.029 | -69.196
-7 | -0.645 | 0.0096 | -0.03 | -67.224
-6.5 | -0.592 | 0.0093 | -0.031 | -63.667
-6 | -0.537 | 0.00899 | -0.031 | -59.724
-5.5 | -0.479 | 0.00865 | -0.032 | -55.416
-5 | -0.421 | 0.00836 | -0.033 | -50.275
-4.5 | -0.361 | 0.0082 | -0.033 | -44.019
-4 | -0.3 | 0.00793 | -0.034 | -37.851
-3.5 | -0.239 | 0.00776 | -0.035 | -30.802
-3 | -0.178 | 0.00539 | -0.035 | -32.929
-2.5 | -0.116 | 0.00539 | -0.036 | -21.453
-2 | -0.053 | 0.0054 | -0.037 | -9.901
-1.5 | 0.009 | 0.00542 | -0.037 | 1.644
-1 | 0.071 | 0.00543 | -0.038 | 13.158
-0.5 | 0.134 | 0.00544 | -0.038 | 24.596
0 | 0.196 | 0.00544 | -0.039 | 36.062
0.5 | 0.259 | 0.0055 | -0.04 | 47.039
1 | 0.321 | 0.00552 | -0.04 | 58.177
1.5 | 0.384 | 0.00559 | -0.041 | 68.651
2 | 0.446 | 0.00565 | -0.042 | 78.99
2.5 | 0.507 | 0.00568 | -0.042 | 89.159
3 | 0.568 | 0.00577 | -0.043 | 98.497
3.5 | 0.629 | 0.00584 | -0.044 | 107.691
4 | 0.689 | 0.00591 | -0.044 | 116.493
4.5 | 0.748 | 0.00606 | -0.045 | 123.505
5 | 0.803 | 0.00923 | -0.045 | 87.075
5.5 | 0.858 | 0.01055 | -0.046 | 81.261
6 | 0.91 | 0.011 | -0.046 | 82.664
6.5 | 0.959 | 0.01149 | -0.047 | 83.464
7 | 1.006 | 0.01201 | -0.047 | 83.825
7.5 | 1.05 | 0.01257 | -0.048 | 83.514
8 | 1.09 | 0.01324 | -0.048 | 82.314
8.5 | 1.126 | 0.01389 | -0.049 | 81.022
9 | 1.157 | 0.01473 | -0.049 | 78.504
9.5 | 1.182 | 0.01558 | -0.05 | 75.872
10 | 1.199 | 0.01657 | -0.05 | 72.338
10.5 | 1.205 | 0.01777 | -0.05 | 67.81
11 | 1.204 | 0.01905 | -0.051 | 63.21
11.5 | 1.194 | 0.02041 | -0.051 | 58.492
12 | 1.174 | 0.02216 | -0.051 | 52.999
12.5 | 1.141 | 0.02484 | -0.051 | 45.954
13 | 1.099 | 0.02809 | -0.051 | 39.14
13.5 | 0.931 | 0.07984 | -0.038 | 11.664
14 | 0.875 | 0.09446 | -0.033 | 9.261
14.5 | 0.821 | 0.10506 | -0.03 | 7.818
15 | 0.768 | 0.115 | -0.029 | 6.675
15.5 | 0.71 | 0.12288 | -0.028 | 5.775

## 62. Re 3M Mach 0.25 (2)
BIGFOIL.COM POLAR EXPORT
NACA64-214 a=0.8
NACA64-214 a=0.8 |  |  |  | Cl Max: | 1.4802 | at alpha= | 15.5 | deg
XFOIL ncrit=9 |  |  |  | L/D Max: | 105.832 | at alpha= | 3 | deg
Re: | 3000000 |  |  | Cd Min: | 0.22615 | at alpha= | -20 | deg
Mach: | 0.25 |  |  | Cl=0 at alpha= | -1.5584 | deg
|  |  |  | @ Cl=0.1, Cd= | 0.0046543
|  |  |  | @ Cl=0.4, Cd= | 0.0048243
|  |  |  | @ Cl=0.6, Cd= | 0.0057485
alpha (deg) | Cl | Cd | Cm | Cl/Cd
-20 | -0.7184 | 0.22615 | 0.0416 | -3.1767
-19 | -0.6944 | 0.20806 | 0.0314 | -3.3375
-18 | -0.9 | 0.1322 | -0.0102 | -6.8079
-17.5 | -1.0194 | 0.10001 | -0.0309 | -10.193
-17 | -1.0826 | 0.07987 | -0.0441 | -13.5545
-16.5 | -1.1244 | 0.06517 | -0.0535 | -17.2533
-16 | -1.1601 | 0.05332 | -0.0601 | -21.7573
-15.5 | -1.178 | 0.04501 | -0.0636 | -26.172
-15 | -1.1957 | 0.03762 | -0.0654 | -31.7836
-14.5 | -1.19 | 0.03297 | -0.0655 | -36.0934
-14 | -1.1822 | 0.02885 | -0.0648 | -40.9775
-13.5 | -1.1785 | 0.02478 | -0.0631 | -47.5585
-13 | -1.1595 | 0.02212 | -0.0609 | -52.4186
-12.5 | -1.1371 | 0.01968 | -0.0589 | -57.7795
-12 | -1.1261 | 0.01797 | -0.0529 | -62.6656
-11.5 | -1.0994 | 0.01659 | -0.0483 | -66.2688
-11 | -1.0587 | 0.01544 | -0.0456 | -68.5687
-10.5 | -1.018 | 0.01403 | -0.0429 | -72.5588
-10 | -0.9712 | 0.01291 | -0.041 | -75.2285
-9.5 | -0.9188 | 0.01214 | -0.0398 | -75.6837
-9 | -0.865 | 0.01145 | -0.0389 | -75.5459
-8.5 | -0.8093 | 0.0109 | -0.0382 | -74.2477
-8 | -0.7548 | 0.01017 | -0.0375 | -74.2183
-7.5 | -0.698 | 0.00966 | -0.0371 | -72.2567
-7 | -0.64 | 0.00926 | -0.0369 | -69.1145
-6.5 | -0.5821 | 0.00881 | -0.0368 | -66.0726
-6 | -0.5235 | 0.00844 | -0.0369 | -62.0261
-5.5 | -0.4643 | 0.00815 | -0.037 | -56.9693
-5 | -0.4052 | 0.00782 | -0.0372 | -51.8159
-4.5 | -0.3458 | 0.00755 | -0.0375 | -45.8013
-4 | -0.2863 | 0.00728 | -0.0379 | -39.3269
-3.5 | -0.2275 | 0.00684 | -0.0383 | -33.2602
-3 | -0.1692 | 0.00628 | -0.0387 | -26.9427
-2.5 | -0.1122 | 0.00543 | -0.0392 | -20.663
-2 | -0.0537 | 0.00486 | -0.0397 | -11.0494
-1.5 | 0.0071 | 0.00473 | -0.0404 | 1.5011
-1 | 0.0681 | 0.00467 | -0.0411 | 14.5824
-0.5 | 0.129 | 0.00464 | -0.0417 | 27.8017
0 | 0.1902 | 0.00463 | -0.0424 | 41.0799
0.5 | 0.2513 | 0.00465 | -0.0431 | 54.043
1 | 0.3123 | 0.00472 | -0.0438 | 66.1653
1.5 | 0.3732 | 0.00478 | -0.0444 | 78.0753
2 | 0.4337 | 0.00488 | -0.045 | 88.873
3 | 0.5535 | 0.00523 | -0.0459 | 105.8317
3.5 | 0.6091 | 0.00585 | -0.0457 | 104.1197
4 | 0.6588 | 0.00705 | -0.0449 | 93.4468
4.5 | 0.7101 | 0.00799 | -0.0441 | 88.8736
5 | 0.763 | 0.00869 | -0.0434 | 87.8021
5.5 | 0.8164 | 0.00928 | -0.0427 | 87.9741
6 | 0.8712 | 0.00972 | -0.0421 | 89.6296
6.5 | 0.925 | 0.0102 | -0.0413 | 90.6863
7 | 0.9786 | 0.01065 | -0.0405 | 91.8873
7.5 | 1.03 | 0.01119 | -0.0392 | 92.0465
8 | 1.0808 | 0.01172 | -0.0378 | 92.2184
8.5 | 1.1265 | 0.01247 | -0.0356 | 90.3368
9 | 1.1728 | 0.01307 | -0.0334 | 89.7322
9.5 | 1.2119 | 0.01372 | -0.0299 | 88.3309
10 | 1.2384 | 0.01457 | -0.0244 | 84.9966
10.5 | 1.2659 | 0.01552 | -0.0196 | 81.5657
11 | 1.2981 | 0.01671 | -0.0161 | 77.684
11.5 | 1.3295 | 0.01807 | -0.0127 | 73.575
12 | 1.3576 | 0.01975 | -0.0093 | 68.7392
12.5 | 1.3755 | 0.02223 | -0.0055 | 61.8758
13 | 1.4024 | 0.02431 | -0.0027 | 57.6882
13.5 | 1.4238 | 0.02693 | -0.0001 | 52.8704
14 | 1.4445 | 0.02979 | 0.0022 | 48.4894
14.5 | 1.4596 | 0.03327 | 0.0043 | 43.8714
15 | 1.4756 | 0.03691 | 0.0058 | 39.9783
15.5 | 1.4802 | 0.04189 | 0.0069 | 35.3354
16 | 1.4776 | 0.04798 | 0.0072 | 30.7962
16.5 | 1.4778 | 0.05421 | 0.0067 | 27.2607
17 | 1.4783 | 0.06086 | 0.0054 | 24.2902
17.5 | 1.4664 | 0.06947 | 0.0028 | 21.1084
18 | 1.4478 | 0.07962 | -0.0012 | 18.1839
18.5 | 1.4224 | 0.0916 | -0.007 | 15.5284
19 | 1.3893 | 0.1057 | -0.0148 | 13.1438
19.5 | 1.3528 | 0.12133 | -0.0244 | 11.1498
20 | 1.2981 | 0.14122 | -0.0375 | 9.192

## 63. Re 3M Mach 0.50 (1)
BIGFOIL.COM POLAR EXPORT
NACA64-214 a=0.8
NACA64-214 a=0.8 |  |  |  | Cl Max: | 1.173 | at alpha= | 20 | deg
JavaFoil+Calcfoil stall+Eppler ext transition |  |  |  | L/D Max: | 120.483 | at alpha= | 4 | deg
Re: | 3000000 |  |  | Cd Min: | 0.00555 | at alpha= | -2.5 | deg
Mach: | 0.5 |  |  | Cl=0 at alpha= | -1.5714 | deg
|  |  |  | @ Cl=0.1, Cd= | 0.0055914
|  |  |  | @ Cl=0.4, Cd= | 0.0057793
|  |  |  | @ Cl=0.6, Cd= | 0.00603
alpha (deg) | Cl | Cd | Cm | Cl/Cd
-20 | -1.017 | 0.17032 | -0.01 | -5.97
-19.5 | -0.987 | 0.1638 | -0.01 | -6.026
-19 | -0.96 | 0.16124 | -0.01 | -5.955
-18.5 | -0.933 | 0.15554 | -0.01 | -5.999
-18 | -0.906 | 0.15115 | -0.01 | -5.996
-17.5 | -0.88 | 0.14574 | -0.011 | -6.038
-17 | -0.851 | 0.14092 | -0.011 | -6.036
-16.5 | -0.823 | 0.13352 | -0.011 | -6.166
-16 | -0.796 | 0.13089 | -0.011 | -6.083
-15.5 | -0.77 | 0.12762 | -0.012 | -6.036
-15 | -0.741 | 0.12203 | -0.012 | -6.074
-14.5 | -0.713 | 0.13667 | -0.011 | -5.215
-14 | -0.686 | 0.11094 | -0.012 | -6.186
-13.5 | -0.659 | 0.10659 | -0.012 | -6.184
-13 | -0.632 | 0.10559 | -0.013 | -5.986
-12.5 | -0.603 | 0.09901 | -0.012 | -6.092
-12 | -0.576 | 0.09455 | -0.012 | -6.092
-11.5 | -0.549 | 0.08891 | -0.013 | -6.172
-11 | -0.521 | 0.08623 | -0.013 | -6.047
-10.5 | -0.494 | 0.08369 | -0.014 | -5.904
-10 | -0.466 | 0.07381 | -0.013 | -6.315
-9.5 | -0.439 | 0.064 | -0.014 | -6.86
-9 | -0.413 | 0.0576 | -0.016 | -7.165
-8.5 | -0.383 | 0.06195 | -0.014 | -6.188
-8 | -0.512 | 0.05319 | -0.016 | -9.618
-7.5 | -0.669 | 0.01301 | -0.032 | -51.384
-7 | -0.66 | 0.01181 | -0.033 | -55.916
-6.5 | -0.628 | 0.01094 | -0.034 | -57.404
-6 | -0.584 | 0.01037 | -0.035 | -56.347
-5.5 | -0.526 | 0.00978 | -0.036 | -53.813
-5 | -0.464 | 0.00929 | -0.037 | -49.958
-4.5 | -0.4 | 0.00888 | -0.037 | -45.064
-4 | -0.334 | 0.00854 | -0.038 | -39.089
-3.5 | -0.266 | 0.00826 | -0.039 | -32.244
-3 | -0.198 | 0.00809 | -0.039 | -24.471
-2.5 | -0.129 | 0.00555 | -0.04 | -23.255
-2 | -0.06 | 0.00557 | -0.041 | -10.72
-1.5 | 0.01 | 0.00556 | -0.042 | 1.791
-1 | 0.08 | 0.00558 | -0.042 | 14.296
-0.5 | 0.15 | 0.00562 | -0.043 | 26.609
0 | 0.22 | 0.00562 | -0.044 | 39.091
0.5 | 0.289 | 0.00567 | -0.044 | 51.029
1 | 0.359 | 0.00575 | -0.045 | 62.497
1.5 | 0.429 | 0.0058 | -0.046 | 73.96
2 | 0.499 | 0.00587 | -0.047 | 84.907
2.5 | 0.566 | 0.00598 | -0.047 | 94.628
3 | 0.634 | 0.00608 | -0.048 | 104.196
3.5 | 0.701 | 0.00617 | -0.049 | 113.658
4 | 0.767 | 0.00636 | -0.049 | 120.483
4.5 | 0.821 | 0.01108 | -0.05 | 74.073
5 | 0.88 | 0.01171 | -0.05 | 75.174
5.5 | 0.934 | 0.01238 | -0.051 | 75.482
6 | 0.982 | 0.01312 | -0.051 | 74.841
6.5 | 1.021 | 0.01394 | -0.052 | 73.226
7 | 1.045 | 0.01492 | -0.052 | 70.069
7.5 | 1.046 | 0.0164 | -0.053 | 63.733
8 | 0.993 | 0.018 | -0.053 | 55.171
8.5 | 0.663 | 0.01997 | -0.053 | 33.209
9 | 0.58 | 0.06868 | -0.024 | 8.446
9.5 | 0.608 | 0.06364 | -0.027 | 9.561
10 | 0.635 | 0.07017 | -0.027 | 9.052
10.5 | 0.662 | 0.07907 | -0.026 | 8.368
11 | 0.689 | 0.08864 | -0.028 | 7.775
11.5 | 0.716 | 0.0918 | -0.028 | 7.799
12 | 0.742 | 0.09396 | -0.028 | 7.901
12.5 | 0.769 | 0.10062 | -0.029 | 7.647
13 | 0.797 | 0.10299 | -0.031 | 7.743
13.5 | 0.824 | 0.10636 | -0.031 | 7.747
14 | 0.85 | 0.11469 | -0.031 | 7.414
14.5 | 0.88 | 0.11856 | -0.034 | 7.419
15 | 0.905 | 0.12135 | -0.034 | 7.459
15.5 | 0.932 | 0.12487 | -0.034 | 7.462
16 | 0.959 | 0.13144 | -0.035 | 7.295
16.5 | 0.989 | 0.13572 | -0.038 | 7.284
17 | 1.013 | 0.14047 | -0.037 | 7.211
17.5 | 1.04 | 0.14531 | -0.038 | 7.153
18 | 1.066 | 0.15066 | -0.038 | 7.076
18.5 | 1.097 | 0.15498 | -0.041 | 7.076
19 | 1.12 | 0.16054 | -0.04 | 6.979
19.5 | 1.146 | 0.1672 | -0.041 | 6.856
20 | 1.173 | 0.17071 | -0.041 | 6.871

## 64. Re 3M Mach 0.50 (2)
BIGFOIL.COM POLAR EXPORT
NACA64-214 a=0.8
NACA64-214 a=0.8 |  |  |  | Cl Max: | 1.1528 | at alpha= | 9.5 | deg
XFOIL ncrit=9 |  |  |  | L/D Max: | 113.656 | at alpha= | 3 | deg
Re: | 3000000 |  |  | Cd Min: | 0.25546 | at alpha= | -20 | deg
Mach: | 0.5 |  |  | Cl=0 at alpha= | -1.5468 | deg
|  |  |  | @ Cl=0.1, Cd= | 0.0048933
|  |  |  | @ Cl=0.4, Cd= | 0.0050151
|  |  |  | @ Cl=0.6, Cd= | 0.0054394
alpha (deg) | Cl | Cd | Cm | Cl/Cd
-20 | -0.7642 | 0.25546 | 0.0546 | -2.9915
-19.5 | -0.7439 | 0.24629 | 0.0491 | -3.0204
-19 | -0.7241 | 0.23689 | 0.0435 | -3.0567
-18.5 | -0.7013 | 0.22953 | 0.0385 | -3.0554
-18 | -0.6804 | 0.22094 | 0.0333 | -3.0796
-17.5 | -0.6652 | 0.20967 | 0.0273 | -3.1726
-17 | -0.6422 | 0.20279 | 0.0226 | -3.1668
-16.5 | -0.6212 | 0.19488 | 0.0176 | -3.1876
-16 | -0.6041 | 0.18543 | 0.0123 | -3.2578
-15.5 | -0.5917 | 0.17447 | 0.0064 | -3.3914
-15 | -0.5776 | 0.16499 | 0.0009 | -3.5008
-14.5 | -0.5619 | 0.15633 | -0.0041 | -3.5943
-14 | -0.5494 | 0.14692 | -0.0094 | -3.7395
-12.5 | -0.5555 | 0.10902 | -0.033 | -5.0954
-12 | -0.583 | 0.09333 | -0.0437 | -6.2467
-11.5 | -0.6067 | 0.08 | -0.052 | -7.5838
-11 | -0.6324 | 0.06503 | -0.0619 | -9.7247
-10.5 | -0.6639 | 0.0525 | -0.0709 | -12.6457
-10 | -0.694 | 0.04264 | -0.0763 | -16.2758
-9.5 | -0.726 | 0.03424 | -0.0786 | -21.2033
-9 | -0.7542 | 0.02738 | -0.0773 | -27.5457
-8.5 | -0.7784 | 0.02158 | -0.0725 | -36.0704
-8 | -0.7915 | 0.01727 | -0.064 | -45.8309
-7.5 | -0.7665 | 0.01408 | -0.0577 | -54.4389
-7 | -0.7219 | 0.01204 | -0.0531 | -59.9585
-6 | -0.5998 | 0.0099 | -0.0479 | -60.5859
-5.5 | -0.5338 | 0.00917 | -0.0463 | -58.2116
-5 | -0.4654 | 0.00868 | -0.0454 | -53.6175
-4.5 | -0.397 | 0.00821 | -0.0448 | -48.3557
-4 | -0.3279 | 0.00787 | -0.0445 | -41.6645
-3.5 | -0.2592 | 0.00753 | -0.0444 | -34.4223
-3 | -0.192 | 0.00703 | -0.0444 | -27.3115
-2.5 | -0.1267 | 0.00624 | -0.0446 | -20.3045
-2 | -0.0629 | 0.00512 | -0.0449 | -12.2852
-1.5 | 0.0065 | 0.00496 | -0.0455 | 1.3105
-1 | 0.0764 | 0.0049 | -0.0462 | 15.5918
-0.5 | 0.1465 | 0.00488 | -0.0469 | 30.0205
0 | 0.2164 | 0.0049 | -0.0476 | 44.1633
0.5 | 0.2868 | 0.00491 | -0.0484 | 58.4114
1.5 | 0.4268 | 0.00504 | -0.0497 | 84.6825
2 | 0.4967 | 0.00514 | -0.0501 | 96.6342
2.5 | 0.5661 | 0.0053 | -0.0504 | 106.8113
3 | 0.6342 | 0.00558 | -0.0504 | 113.6559
3.5 | 0.6888 | 0.00685 | -0.0486 | 100.5547
4.5 | 0.7921 | 0.00928 | -0.0433 | 85.3556
5 | 0.849 | 0.00999 | -0.0409 | 84.985
5.5 | 0.9069 | 0.0106 | -0.0383 | 85.5566
6 | 0.9608 | 0.01128 | -0.0349 | 85.1773
6.5 | 1.0026 | 0.01205 | -0.0293 | 83.2033
7 | 1.0372 | 0.01315 | -0.0229 | 78.8745
7.5 | 1.0736 | 0.01447 | -0.0172 | 74.1949
8 | 1.1014 | 0.01643 | -0.0112 | 67.0359
8.5 | 1.1262 | 0.01885 | -0.0054 | 59.7454
9 | 1.1412 | 0.0221 | 0.0004 | 51.638
9.5 | 1.1528 | 0.02592 | 0.0056 | 44.4753
10 | 1.1507 | 0.03026 | 0.0116 | 38.0271
10.5 | 1.1443 | 0.03709 | 0.0133 | 30.852
11 | 1.1161 | 0.04591 | 0.0141 | 24.3106
11.5 | 1.0848 | 0.05623 | 0.0118 | 19.2922
12 | 1.0533 | 0.0679 | 0.0069 | 15.5125
12.5 | 1.0207 | 0.08131 | -0.0008 | 12.5532
13 | 0.9935 | 0.0958 | -0.0102 | 10.3706
13.5 | 0.9647 | 0.11219 | -0.0213 | 8.5988
14 | 0.9443 | 0.12761 | -0.0309 | 7.3999
14.5 | 0.9211 | 0.14377 | -0.0413 | 6.4068

## 65. Re 4M Mach 0.00 (1)
BIGFOIL.COM POLAR EXPORT
NACA64-214 a=0.8
NACA64-214 a=0.8 |  |  |  | Cl Max: | 1.271 | at alpha= | 12.5 | deg
JavaFoil+Calcfoil stall+Eppler ext transition |  |  |  | L/D Max: | 119.068 | at alpha= | 4 | deg
Re: | 4000000 |  |  | Cd Min: | 0.00515 | at alpha= | -2.5 | deg
Mach: | 0 |  |  | Cl=0 at alpha= | -1.5738 | deg
|  |  |  | @ Cl=0.1, Cd= | 0.0051851
|  |  |  | @ Cl=0.4, Cd= | 0.0053385
|  |  |  | @ Cl=0.6, Cd= | 0.0054969
alpha (deg) | Cl | Cd | Cm | Cl/Cd
-18.5 | -0.786 | 0.1423 | -0.008 | -5.526
-18 | -0.808 | 0.13564 | -0.009 | -5.96
-17.5 | -0.83 | 0.12771 | -0.009 | -6.496
-17 | -0.848 | 0.12038 | -0.01 | -7.043
-16.5 | -0.858 | 0.11335 | -0.01 | -7.569
-16 | -0.867 | 0.1056 | -0.011 | -8.211
-15.5 | -0.875 | 0.09789 | -0.012 | -8.939
-15 | -0.886 | 0.08674 | -0.013 | -10.21
-14.5 | -0.971 | 0.03713 | -0.018 | -26.147
-14 | -0.989 | 0.02806 | -0.019 | -35.225
-13.5 | -0.994 | 0.02345 | -0.02 | -42.387
-13 | -0.986 | 0.02194 | -0.02 | -44.958
-12.5 | -0.984 | 0.01846 | -0.021 | -53.308
-12 | -0.975 | 0.01609 | -0.022 | -60.579
-11.5 | -0.96 | 0.01457 | -0.023 | -65.87
-11 | -0.94 | 0.01334 | -0.024 | -70.507
-10.5 | -0.916 | 0.01234 | -0.024 | -74.287
-10 | -0.888 | 0.01155 | -0.025 | -76.855
-9.5 | -0.856 | 0.01035 | -0.026 | -82.674
-9 | -0.82 | 0.01039 | -0.027 | -78.92
-8.5 | -0.777 | 0.00985 | -0.027 | -78.814
-8 | -0.73 | 0.00949 | -0.028 | -76.946
-7.5 | -0.681 | 0.00913 | -0.028 | -74.626
-7 | -0.63 | 0.00888 | -0.029 | -70.952
-6.5 | -0.577 | 0.00858 | -0.03 | -67.207
-6 | -0.522 | 0.00831 | -0.03 | -62.839
-5.5 | -0.466 | 0.00809 | -0.031 | -57.51
-5 | -0.408 | 0.0079 | -0.032 | -51.625
-4.5 | -0.35 | 0.00768 | -0.032 | -45.572
-4 | -0.291 | 0.00751 | -0.033 | -38.733
-3.5 | -0.232 | 0.00736 | -0.034 | -31.468
-3 | -0.172 | 0.00517 | -0.034 | -33.269
-2.5 | -0.112 | 0.00515 | -0.035 | -21.751
-2 | -0.052 | 0.00515 | -0.035 | -10.049
-1.5 | 0.009 | 0.00515 | -0.036 | 1.673
-1 | 0.069 | 0.00518 | -0.037 | 13.351
-0.5 | 0.13 | 0.00519 | -0.037 | 24.968
0 | 0.19 | 0.00522 | -0.038 | 36.401
0.5 | 0.251 | 0.00523 | -0.039 | 47.944
1 | 0.311 | 0.00529 | -0.039 | 58.745
1.5 | 0.371 | 0.00531 | -0.04 | 69.892
2 | 0.432 | 0.00537 | -0.04 | 80.438
2.5 | 0.491 | 0.0054 | -0.041 | 90.902
3 | 0.55 | 0.00548 | -0.042 | 100.385
3.5 | 0.609 | 0.0055 | -0.042 | 110.729
4 | 0.668 | 0.00561 | -0.043 | 119.068
4.5 | 0.725 | 0.0063 | -0.043 | 115.115
5 | 0.782 | 0.00952 | -0.044 | 82.18
5.5 | 0.838 | 0.00992 | -0.045 | 84.488
6 | 0.889 | 0.0091 | -0.045 | 97.708
6.5 | 0.939 | 0.01045 | -0.046 | 89.828
7 | 0.987 | 0.01087 | -0.046 | 90.807
7.5 | 1.032 | 0.01134 | -0.047 | 91.049
8 | 1.076 | 0.01181 | -0.047 | 91.057
8.5 | 1.116 | 0.01234 | -0.047 | 90.426
9 | 1.152 | 0.01295 | -0.048 | 88.978
9.5 | 1.186 | 0.01361 | -0.048 | 87.11
10 | 1.213 | 0.01443 | -0.049 | 84.067
10.5 | 1.235 | 0.01512 | -0.049 | 81.677
11 | 1.252 | 0.01594 | -0.05 | 78.519
11.5 | 1.263 | 0.01689 | -0.05 | 74.797
12 | 1.27 | 0.01801 | -0.05 | 70.524
12.5 | 1.271 | 0.01923 | -0.051 | 66.12
13 | 1.269 | 0.02033 | -0.051 | 62.398
13.5 | 1.26 | 0.0221 | -0.051 | 57.004
14 | 1.245 | 0.02412 | -0.052 | 51.631
14.5 | 1.226 | 0.02643 | -0.052 | 46.393
15 | 1.2 | 0.03002 | -0.052 | 39.969
15.5 | 1.172 | 0.03346 | -0.051 | 35.033
16 | 1.134 | 0.04031 | -0.051 | 28.146
16.5 | 1.087 | 0.05224 | -0.049 | 20.803
17 | 1.005 | 0.08661 | -0.044 | 11.608
17.5 | 0.946 | 0.11789 | -0.037 | 8.022

## 66. Re 4M Mach 0.00 (2)
BIGFOIL.COM POLAR EXPORT
NACA64-214 a=0.8
NACA64-214 a=0.8 |  |  |  | Cl Max: | 1.6688 | at alpha= | 20 | deg
XFOIL ncrit=9 |  |  |  | L/D Max: | 104.051 | at alpha= | 3 | deg
Re: | 4000000 |  |  | Cd Min: | 0.06027 | at alpha= | 20 | deg
Mach: | 0 |  |  | Cl=0 at alpha= | -1.5644 | deg
|  |  |  | @ Cl=0.1, Cd= | 0.0043611
|  |  |  | @ Cl=0.4, Cd= | 0.0045523
|  |  |  | @ Cl=0.6, Cd= | 0.0062206
alpha (deg) | Cl | Cd | Cm | Cl/Cd
-20 | -1.4559 | 0.05466 | -0.0508 | -26.6356
-19.5 | -1.4574 | 0.04859 | -0.0531 | -29.9938
-19 | -1.4577 | 0.04304 | -0.0549 | -33.8685
-18.5 | -1.4551 | 0.03827 | -0.0558 | -38.0219
-18 | -1.4446 | 0.03451 | -0.0561 | -41.8603
-17.5 | -1.4345 | 0.03092 | -0.0559 | -46.3939
-17 | -1.4141 | 0.02838 | -0.0555 | -49.8273
-16.5 | -1.3984 | 0.02562 | -0.0545 | -54.5824
-16 | -1.3795 | 0.02329 | -0.0532 | -59.2314
-15.5 | -1.3537 | 0.02161 | -0.0519 | -62.6423
-15 | -1.3455 | 0.01906 | -0.0486 | -70.5929
-14.5 | -1.335 | 0.0173 | -0.044 | -77.1676
-14 | -1.3084 | 0.01628 | -0.0405 | -80.3686
-13.5 | -1.273 | 0.01536 | -0.0382 | -82.8776
-13 | -1.2319 | 0.01458 | -0.0366 | -84.4925
-12.5 | -1.188 | 0.01385 | -0.0354 | -85.7762
-12 | -1.1414 | 0.01318 | -0.0346 | -86.6009
-11.5 | -1.0931 | 0.01256 | -0.034 | -87.0303
-11 | -1.0431 | 0.01202 | -0.0336 | -86.7804
-10.5 | -0.9937 | 0.01134 | -0.0331 | -87.6279
-10 | -0.943 | 0.01069 | -0.0327 | -88.2133
-9.5 | -0.8904 | 0.01021 | -0.0327 | -87.2086
-9 | -0.8367 | 0.0098 | -0.0327 | -85.3776
-8.5 | -0.7822 | 0.00946 | -0.0329 | -82.685
-8 | -0.7282 | 0.00899 | -0.0329 | -81.0011
-7.5 | -0.673 | 0.00863 | -0.0332 | -77.9838
-7 | -0.6171 | 0.00834 | -0.0335 | -73.9928
-6.5 | -0.5611 | 0.00803 | -0.0338 | -69.8755
-6 | -0.5048 | 0.00774 | -0.0342 | -65.2196
-5.5 | -0.4478 | 0.00753 | -0.0347 | -59.4688
-4.5 | -0.3337 | 0.00704 | -0.0356 | -47.4006
-4 | -0.2764 | 0.00679 | -0.0361 | -40.7069
-3.5 | -0.2195 | 0.00644 | -0.0366 | -34.0839
-3 | -0.1628 | 0.00601 | -0.0372 | -27.0882
-2.5 | -0.1065 | 0.00543 | -0.0378 | -19.6133
-2 | -0.0507 | 0.00469 | -0.0384 | -10.8102
-1.5 | 0.0075 | 0.00449 | -0.039 | 1.6704
-1 | 0.066 | 0.00439 | -0.0397 | 15.0342
-0.5 | 0.1248 | 0.00434 | -0.0404 | 28.7558
0 | 0.1837 | 0.00434 | -0.0411 | 42.3272
0.5 | 0.2424 | 0.00437 | -0.0418 | 55.4691
1.5 | 0.3596 | 0.00449 | -0.0431 | 80.0891
2 | 0.418 | 0.00458 | -0.0437 | 91.2664
2.5 | 0.4755 | 0.00476 | -0.0442 | 99.895
3 | 0.5317 | 0.00511 | -0.0446 | 104.0509
3.5 | 0.5837 | 0.00595 | -0.0444 | 98.1008
4 | 0.6349 | 0.0068 | -0.0441 | 93.3676
4.5 | 0.6867 | 0.00752 | -0.0439 | 91.3165
5 | 0.7397 | 0.00805 | -0.0437 | 91.8882
5.5 | 0.7924 | 0.00856 | -0.0435 | 92.5701
6 | 0.846 | 0.00893 | -0.0434 | 94.7368
6.5 | 0.899 | 0.00931 | -0.0432 | 96.5628
7 | 0.9521 | 0.00966 | -0.0431 | 98.5611
7.5 | 1.0037 | 0.01008 | -0.0427 | 99.5734
8 | 1.0552 | 0.01046 | -0.0423 | 100.8795
8.5 | 1.1044 | 0.01098 | -0.0415 | 100.5829
9 | 1.1538 | 0.01142 | -0.0408 | 101.0333
9.5 | 1.2014 | 0.0119 | -0.0398 | 100.958
10.5 | 1.2883 | 0.01309 | -0.0365 | 98.4186
11.5 | 1.3579 | 0.01408 | -0.0301 | 96.4418
12 | 1.3859 | 0.01495 | -0.0262 | 92.7023
12.5 | 1.4117 | 0.0161 | -0.0224 | 87.6832
13 | 1.4402 | 0.01724 | -0.0194 | 83.5383
13.5 | 1.4695 | 0.01844 | -0.0168 | 79.6909
14 | 1.497 | 0.01984 | -0.0142 | 75.4536
14.5 | 1.5222 | 0.02148 | -0.0117 | 70.8659
15 | 1.5458 | 0.02332 | -0.0094 | 66.2864
15.5 | 1.566 | 0.02553 | -0.0072 | 61.3396
16 | 1.5825 | 0.02818 | -0.0051 | 56.1568
16.5 | 1.5985 | 0.03098 | -0.0034 | 51.5978
17 | 1.6152 | 0.0339 | -0.0022 | 47.646
17.5 | 1.6302 | 0.03715 | -0.0012 | 43.8816
18 | 1.6437 | 0.04074 | -0.0006 | 40.3461
18.5 | 1.6554 | 0.04468 | -0.0004 | 37.0501
19 | 1.6631 | 0.04926 | -0.0005 | 33.7617
19.5 | 1.6686 | 0.0543 | -0.0011 | 30.7293
20 | 1.6688 | 0.06027 | -0.0023 | 27.6887

## 67. Re 4M Mach 0.10 (1)
BIGFOIL.COM POLAR EXPORT
NACA64-214 a=0.8
NACA64-214 a=0.8 |  |  |  | Cl Max: | 1.261 | at alpha= | 12 | deg
JavaFoil+Calcfoil stall+Eppler ext transition |  |  |  | L/D Max: | 118.227 | at alpha= | 4 | deg
Re: | 4000000 |  |  | Cd Min: | 0.00517 | at alpha= | -2.5 | deg
Mach: | 0.1 |  |  | Cl=0 at alpha= | -1.5738 | deg
|  |  |  | @ Cl=0.1, Cd= | 0.0052102
|  |  |  | @ Cl=0.4, Cd= | 0.0053366
|  |  |  | @ Cl=0.6, Cd= | 0.0055278
alpha (deg) | Cl | Cd | Cm | Cl/Cd
-18.5 | -0.741 | 0.1465 | -0.008 | -5.055
-18 | -0.766 | 0.13899 | -0.008 | -5.513
-17.5 | -0.791 | 0.13157 | -0.009 | -6.013
-17 | -0.813 | 0.12412 | -0.009 | -6.547
-16.5 | -0.826 | 0.11595 | -0.01 | -7.128
-16 | -0.838 | 0.10899 | -0.011 | -7.687
-15.5 | -0.848 | 0.10185 | -0.011 | -8.325
-15 | -0.857 | 0.09386 | -0.012 | -9.127
-14.5 | -0.927 | 0.04866 | -0.017 | -19.047
-14 | -0.958 | 0.03344 | -0.018 | -28.639
-13.5 | -0.974 | 0.02534 | -0.02 | -38.458
-13 | -0.969 | 0.02369 | -0.02 | -40.915
-12.5 | -0.973 | 0.01919 | -0.021 | -50.68
-12 | -0.966 | 0.0167 | -0.022 | -57.814
-11.5 | -0.953 | 0.01496 | -0.023 | -63.685
-11 | -0.936 | 0.01363 | -0.024 | -68.656
-10.5 | -0.914 | 0.01246 | -0.024 | -73.354
-10 | -0.887 | 0.01164 | -0.025 | -76.241
-9.5 | -0.855 | 0.01107 | -0.026 | -77.205
-9 | -0.822 | 0.01052 | -0.027 | -78.085
-8.5 | -0.778 | 0.00998 | -0.027 | -77.968
-8 | -0.732 | 0.00959 | -0.028 | -76.383
-7.5 | -0.684 | 0.00922 | -0.029 | -74.13
-7 | -0.632 | 0.0089 | -0.029 | -71.075
-6.5 | -0.579 | 0.00862 | -0.03 | -67.244
-6 | -0.524 | 0.00838 | -0.031 | -62.568
-5.5 | -0.468 | 0.00811 | -0.031 | -57.666
-5 | -0.41 | 0.00792 | -0.032 | -51.793
-4.5 | -0.352 | 0.0077 | -0.032 | -45.638
-4 | -0.292 | 0.00752 | -0.033 | -38.914
-3.5 | -0.233 | 0.00736 | -0.034 | -31.635
-3 | -0.173 | 0.00519 | -0.034 | -33.304
-2.5 | -0.113 | 0.00517 | -0.035 | -21.765
-2 | -0.052 | 0.00517 | -0.036 | -10.051
-1.5 | 0.009 | 0.00519 | -0.036 | 1.668
-1 | 0.069 | 0.0052 | -0.037 | 13.356
-0.5 | 0.13 | 0.00522 | -0.037 | 24.927
0 | 0.191 | 0.00522 | -0.038 | 36.604
0.5 | 0.252 | 0.00526 | -0.039 | 47.887
1 | 0.313 | 0.00529 | -0.039 | 59.067
1.5 | 0.373 | 0.00531 | -0.04 | 70.29
2 | 0.434 | 0.00537 | -0.041 | 80.885
2.5 | 0.493 | 0.00542 | -0.041 | 91.014
3 | 0.553 | 0.00548 | -0.042 | 100.932
3.5 | 0.612 | 0.00554 | -0.042 | 110.436
4 | 0.671 | 0.00567 | -0.043 | 118.227
4.5 | 0.729 | 0.00637 | -0.044 | 114.422
5 | 0.786 | 0.00955 | -0.044 | 82.316
5.5 | 0.842 | 0.01003 | -0.045 | 83.899
6 | 0.892 | 0.00918 | -0.045 | 97.185
6.5 | 0.942 | 0.01054 | -0.046 | 89.422
7 | 0.99 | 0.01095 | -0.046 | 90.481
7.5 | 1.036 | 0.01143 | -0.047 | 90.632
8 | 1.078 | 0.01192 | -0.047 | 90.482
8.5 | 1.118 | 0.01245 | -0.048 | 89.776
9 | 1.154 | 0.01308 | -0.048 | 88.225
9.5 | 1.187 | 0.01377 | -0.049 | 86.205
10 | 1.212 | 0.01461 | -0.049 | 82.987
10.5 | 1.233 | 0.01533 | -0.049 | 80.43
11 | 1.248 | 0.0162 | -0.05 | 77.028
11.5 | 1.257 | 0.01719 | -0.05 | 73.128
12 | 1.261 | 0.01834 | -0.051 | 68.723
12.5 | 1.259 | 0.0197 | -0.051 | 63.912
13 | 1.252 | 0.0209 | -0.051 | 59.908
13.5 | 1.239 | 0.02291 | -0.051 | 54.076
14 | 1.22 | 0.02503 | -0.052 | 48.723
14.5 | 1.195 | 0.02767 | -0.052 | 43.204
15 | 1.164 | 0.0317 | -0.052 | 36.723
15.5 | 1.125 | 0.03776 | -0.051 | 29.796
16 | 1.073 | 0.04982 | -0.049 | 21.543
16.5 | 0.981 | 0.08843 | -0.043 | 11.089
17 | 0.923 | 0.11617 | -0.036 | 7.95

## 68. Re 4M Mach 0.10 (2)
BIGFOIL.COM POLAR EXPORT
NACA64-214 a=0.8
NACA64-214 a=0.8 |  |  |  | Cl Max: | 1.6506 | at alpha= | 19.5 | deg
XFOIL ncrit=9 |  |  |  | L/D Max: | 104.269 | at alpha= | 3 | deg
Re: | 4000000 |  |  | Cd Min: | 0.0663 | at alpha= | 20 | deg
Mach: | 0.1 |  |  | Cl=0 at alpha= | -1.5641 | deg
|  |  |  | @ Cl=0.1, Cd= | 0.0043725
|  |  |  | @ Cl=0.4, Cd= | 0.0045551
|  |  |  | @ Cl=0.6, Cd= | 0.0062182
alpha (deg) | Cl | Cd | Cm | Cl/Cd
-20 | -1.4041 | 0.06427 | -0.0484 | -21.8469
-19.5 | -1.4164 | 0.05612 | -0.0524 | -25.2388
-19 | -1.4243 | 0.04907 | -0.0552 | -29.0259
-18.5 | -1.4275 | 0.04309 | -0.0571 | -33.1283
-18 | -1.4219 | 0.03851 | -0.058 | -36.9229
-17.5 | -1.4168 | 0.03416 | -0.0583 | -41.4754
-17 | -1.3992 | 0.03113 | -0.0581 | -44.947
-16.5 | -1.3884 | 0.02772 | -0.0573 | -50.0866
-16 | -1.3712 | 0.02504 | -0.0562 | -54.7604
-15.5 | -1.3459 | 0.02313 | -0.055 | -58.1885
-15 | -1.3284 | 0.02086 | -0.0529 | -63.6817
-14 | -1.3051 | 0.01689 | -0.0445 | -77.2706
-13.5 | -1.2769 | 0.01587 | -0.0408 | -80.46
-13 | -1.2375 | 0.015 | -0.0389 | -82.5
-12.5 | -1.1945 | 0.0142 | -0.0373 | -84.1197
-12 | -1.1484 | 0.01347 | -0.0362 | -85.2561
-11.5 | -1.1002 | 0.01279 | -0.0354 | -86.0203
-11 | -1.0502 | 0.01221 | -0.0348 | -86.0115
-10.5 | -0.9993 | 0.01164 | -0.0343 | -85.8505
-10 | -0.9495 | 0.01085 | -0.0337 | -87.5115
-9.5 | -0.8966 | 0.01033 | -0.0335 | -86.7957
-9 | -0.8426 | 0.0099 | -0.0334 | -85.1111
-8.5 | -0.7877 | 0.00953 | -0.0335 | -82.6548
-8 | -0.7331 | 0.00908 | -0.0335 | -80.7379
-7.5 | -0.6776 | 0.00869 | -0.0336 | -77.9747
-7 | -0.6213 | 0.00838 | -0.0339 | -74.1408
-6.5 | -0.5648 | 0.00808 | -0.0342 | -69.901
-6 | -0.5081 | 0.00777 | -0.0346 | -65.3925
-5.5 | -0.4507 | 0.00756 | -0.035 | -59.6164
-5 | -0.3935 | 0.00729 | -0.0354 | -53.9781
-4.5 | -0.3358 | 0.00706 | -0.0359 | -47.5637
-4 | -0.2781 | 0.00681 | -0.0364 | -40.837
-3.5 | -0.2208 | 0.00647 | -0.0369 | -34.1267
-2.5 | -0.1072 | 0.00545 | -0.038 | -19.6697
-2 | -0.051 | 0.0047 | -0.0386 | -10.8511
-1.5 | 0.0075 | 0.00449 | -0.0393 | 1.6704
-0.5 | 0.1256 | 0.00434 | -0.0406 | 28.9401
0 | 0.1848 | 0.00434 | -0.0413 | 42.5806
0.5 | 0.2438 | 0.00437 | -0.042 | 55.7895
1 | 0.3028 | 0.00442 | -0.0427 | 68.5068
1.5 | 0.3618 | 0.00449 | -0.0433 | 80.5791
2 | 0.4205 | 0.00459 | -0.0439 | 91.6122
2.5 | 0.4784 | 0.00477 | -0.0444 | 100.2935
3 | 0.5349 | 0.00513 | -0.0448 | 104.269
4 | 0.6384 | 0.00686 | -0.0442 | 93.0612
4.5 | 0.6906 | 0.00756 | -0.044 | 91.3492
5 | 0.7438 | 0.0081 | -0.0438 | 91.8272
6 | 0.8508 | 0.00898 | -0.0434 | 94.7439
6.5 | 0.9042 | 0.00936 | -0.0431 | 96.6026
7 | 0.9574 | 0.00973 | -0.0429 | 98.3967
7.5 | 1.0095 | 0.01014 | -0.0424 | 99.5562
8 | 1.0611 | 0.01055 | -0.0419 | 100.5782
8.5 | 1.1102 | 0.01109 | -0.041 | 100.1082
9 | 1.1599 | 0.01153 | -0.0402 | 100.5984
9.5 | 1.2073 | 0.01204 | -0.039 | 100.2741
10 | 1.2502 | 0.01274 | -0.0371 | 98.1319
10.5 | 1.2935 | 0.01326 | -0.0353 | 97.549
11 | 1.3284 | 0.0136 | -0.0318 | 97.6765
11.5 | 1.3576 | 0.01435 | -0.0276 | 94.6063
12 | 1.3858 | 0.01534 | -0.0238 | 90.339
12.5 | 1.4109 | 0.01663 | -0.0199 | 84.8406
13 | 1.4415 | 0.01776 | -0.0172 | 81.1655
13.5 | 1.4705 | 0.01908 | -0.0145 | 77.0702
14 | 1.4971 | 0.02063 | -0.0118 | 72.5691
14.5 | 1.5216 | 0.02243 | -0.0093 | 67.8377
15 | 1.544 | 0.0245 | -0.007 | 63.0204
15.5 | 1.5608 | 0.02711 | -0.0046 | 57.5729
16 | 1.5749 | 0.03012 | -0.0025 | 52.2875
16.5 | 1.5956 | 0.03273 | -0.0012 | 48.7504
17 | 1.6111 | 0.03594 | 0 | 44.8275
17.5 | 1.6248 | 0.03954 | 0.0008 | 41.0926
18 | 1.636 | 0.04357 | 0.0012 | 37.5488
18.5 | 1.6448 | 0.04808 | 0.0012 | 34.2097
19 | 1.6504 | 0.05316 | 0.0008 | 31.0459
19.5 | 1.6506 | 0.05919 | -0.0003 | 27.8865
20 | 1.6447 | 0.0663 | -0.0021 | 24.8069

## 69. Re 4M Mach 0.25 (1)
BIGFOIL.COM POLAR EXPORT
NACA64-214 a=0.8
NACA64-214 a=0.8 |  |  |  | Cl Max: | 1.208 | at alpha= | 10.5 | deg
JavaFoil+Calcfoil stall+Eppler ext transition |  |  |  | L/D Max: | 120.383 | at alpha= | 4 | deg
Re: | 4000000 |  |  | Cd Min: | 0.00519 | at alpha= | -2.5 | deg
Mach: | 0.25 |  |  | Cl=0 at alpha= | -1.5726 | deg
|  |  |  | @ Cl=0.1, Cd= | 0.0052146
|  |  |  | @ Cl=0.4, Cd= | 0.0053729
|  |  |  | @ Cl=0.6, Cd= | 0.0055625
alpha (deg) | Cl | Cd | Cm | Cl/Cd
-16.5 | -0.554 | 0.13671 | -0.009 | -4.053
-16 | -0.596 | 0.12988 | -0.009 | -4.589
-15.5 | -0.634 | 0.11981 | -0.009 | -5.294
-15 | -0.669 | 0.11129 | -0.01 | -6.008
-14.5 | -0.698 | 0.10392 | -0.011 | -6.721
-14 | -0.724 | 0.09611 | -0.011 | -7.528
-13.5 | -0.744 | 0.09013 | -0.012 | -8.252
-13 | -0.761 | 0.08118 | -0.013 | -9.38
-12.5 | -0.848 | 0.03563 | -0.02 | -23.797
-12 | -0.873 | 0.02641 | -0.021 | -33.054
-11.5 | -0.898 | 0.0181 | -0.023 | -49.61
-11 | -0.895 | 0.01592 | -0.024 | -56.205
-10.5 | -0.885 | 0.01438 | -0.025 | -61.531
-10 | -0.871 | 0.0128 | -0.026 | -67.996
-9.5 | -0.848 | 0.01184 | -0.026 | -71.583
-9 | -0.818 | 0.01114 | -0.027 | -73.451
-8.5 | -0.786 | 0.01053 | -0.028 | -74.661
-8 | -0.743 | 0.01001 | -0.029 | -74.18
-7.5 | -0.696 | 0.00963 | -0.029 | -72.289
-7 | -0.645 | 0.0092 | -0.03 | -70.133
-6.5 | -0.592 | 0.00891 | -0.031 | -66.457
-6 | -0.537 | 0.0086 | -0.031 | -62.47
-5.5 | -0.479 | 0.0083 | -0.032 | -57.753
-5 | -0.421 | 0.00809 | -0.033 | -51.992
-4.5 | -0.361 | 0.00787 | -0.033 | -45.831
-4 | -0.3 | 0.00768 | -0.034 | -39.114
-3.5 | -0.239 | 0.00748 | -0.035 | -31.947
-3 | -0.178 | 0.00523 | -0.035 | -33.946
-2.5 | -0.116 | 0.00519 | -0.036 | -22.284
-2 | -0.053 | 0.00519 | -0.037 | -10.3
-1.5 | 0.009 | 0.00521 | -0.037 | 1.708
-1 | 0.071 | 0.00521 | -0.038 | 13.695
-0.5 | 0.134 | 0.00522 | -0.038 | 25.657
0 | 0.196 | 0.00525 | -0.039 | 37.427
0.5 | 0.259 | 0.00526 | -0.04 | 49.185
1 | 0.321 | 0.00532 | -0.04 | 60.395
1.5 | 0.384 | 0.00536 | -0.041 | 71.627
2 | 0.446 | 0.00541 | -0.042 | 82.407
2.5 | 0.507 | 0.00545 | -0.042 | 92.985
3 | 0.568 | 0.00551 | -0.043 | 103.067
3.5 | 0.629 | 0.00561 | -0.044 | 112.072
4 | 0.689 | 0.00572 | -0.044 | 120.383
4.5 | 0.748 | 0.00659 | -0.045 | 113.453
5 | 0.807 | 0.00996 | -0.045 | 80.997
5.5 | 0.859 | 0.01007 | -0.046 | 85.308
6 | 0.911 | 0.01049 | -0.046 | 86.863
6.5 | 0.961 | 0.01097 | -0.047 | 87.589
7 | 1.008 | 0.01142 | -0.047 | 88.269
7.5 | 1.052 | 0.01195 | -0.048 | 88.056
8 | 1.092 | 0.01257 | -0.048 | 86.874
8.5 | 1.128 | 0.01319 | -0.049 | 85.545
9 | 1.159 | 0.01397 | -0.049 | 82.938
9.5 | 1.185 | 0.01476 | -0.05 | 80.268
10 | 1.201 | 0.01566 | -0.05 | 76.704
10.5 | 1.208 | 0.01678 | -0.051 | 71.995
11 | 1.207 | 0.01796 | -0.051 | 67.197
11.5 | 1.197 | 0.01923 | -0.051 | 62.261
12 | 1.178 | 0.02078 | -0.052 | 56.677
12.5 | 1.148 | 0.02293 | -0.052 | 50.042
13 | 1.108 | 0.02545 | -0.052 | 43.539
13.5 | 1.035 | 0.03553 | -0.05 | 29.12
14 | 0.892 | 0.08205 | -0.039 | 10.875
14.5 | 0.828 | 0.09888 | -0.034 | 8.374
15 | 0.769 | 0.11122 | -0.03 | 6.915
15.5 | 0.711 | 0.1208 | -0.029 | 5.884

## 70. Re 4M Mach 0.25 (2)
BIGFOIL.COM POLAR EXPORT
NACA64-214 a=0.8
NACA64-214 a=0.8 |  |  |  | Cl Max: | 1.5543 | at alpha= | 17 | deg
XFOIL ncrit=9 |  |  |  | L/D Max: | 105.66 | at alpha= | 3 | deg
Re: | 4000000 |  |  | Cd Min: | 0.22266 | at alpha= | -20 | deg
Mach: | 0.25 |  |  | Cl=0 at alpha= | -1.5636 | deg
|  |  |  | @ Cl=0.1, Cd= | 0.0044193
|  |  |  | @ Cl=0.4, Cd= | 0.0045772
|  |  |  | @ Cl=0.6, Cd= | 0.0060512
alpha (deg) | Cl | Cd | Cm | Cl/Cd
-20 | -0.7254 | 0.22266 | 0.0405 | -3.2579
-19.5 | -0.708 | 0.21621 | 0.0361 | -3.2746
-19 | -0.7117 | 0.20133 | 0.0289 | -3.535
-18.5 | -0.9298 | 0.13551 | -0.0085 | -6.8615
-18 | -1.0553 | 0.10252 | -0.0303 | -10.2936
-17.5 | -1.138 | 0.07933 | -0.0458 | -14.3451
-17 | -1.1765 | 0.06542 | -0.0546 | -17.9838
-16.5 | -1.2137 | 0.05347 | -0.0613 | -22.6987
-16 | -1.231 | 0.04521 | -0.0646 | -27.2285
-15.5 | -1.2379 | 0.03885 | -0.0662 | -31.8636
-15 | -1.2486 | 0.03269 | -0.0667 | -38.1952
-14.5 | -1.2386 | 0.02874 | -0.0659 | -43.0967
-14 | -1.2448 | 0.024 | -0.0639 | -51.8667
-13.5 | -1.2292 | 0.0204 | -0.063 | -60.2549
-13 | -1.2189 | 0.01847 | -0.0577 | -65.9935
-12.5 | -1.2073 | 0.01697 | -0.0512 | -71.1432
-12 | -1.1727 | 0.01575 | -0.0475 | -74.4571
-11.5 | -1.1306 | 0.01463 | -0.0448 | -77.2796
-11 | -1.0838 | 0.01365 | -0.0427 | -79.3993
-10.5 | -1.0339 | 0.01279 | -0.0411 | -80.8366
-10 | -0.9811 | 0.01208 | -0.0398 | -81.2169
-9.5 | -0.9296 | 0.01115 | -0.0385 | -83.3722
-9 | -0.8746 | 0.01051 | -0.0377 | -83.216
-7.5 | -0.7029 | 0.00906 | -0.0365 | -77.5828
-7 | -0.6445 | 0.00865 | -0.0364 | -74.5087
-6.5 | -0.5854 | 0.00833 | -0.0364 | -70.2761
-6 | -0.5265 | 0.00797 | -0.0365 | -66.0602
-5.5 | -0.4669 | 0.0077 | -0.0367 | -60.6364
-5 | -0.4072 | 0.00742 | -0.037 | -54.8787
-4.5 | -0.3473 | 0.0072 | -0.0374 | -48.2361
-4 | -0.2875 | 0.00695 | -0.0377 | -41.3669
-3.5 | -0.228 | 0.00662 | -0.0382 | -34.4411
-3 | -0.169 | 0.00617 | -0.0386 | -27.3906
-2.5 | -0.1105 | 0.00558 | -0.0392 | -19.8029
-1.5 | 0.0075 | 0.00453 | -0.0404 | 1.6556
-1 | 0.0684 | 0.00444 | -0.0411 | 15.4054
-0.5 | 0.1295 | 0.0044 | -0.0418 | 29.4318
0 | 0.1908 | 0.00438 | -0.0425 | 43.5616
0.5 | 0.2519 | 0.0044 | -0.0432 | 57.25
1 | 0.313 | 0.00446 | -0.0439 | 70.1794
1.5 | 0.374 | 0.00453 | -0.0446 | 82.5607
2 | 0.4346 | 0.00464 | -0.0451 | 93.6638
2.5 | 0.4946 | 0.00483 | -0.0456 | 102.4017
3 | 0.5526 | 0.00523 | -0.0459 | 105.6597
3.5 | 0.6057 | 0.00615 | -0.0455 | 98.4878
4 | 0.6579 | 0.00709 | -0.0449 | 92.7927
4.5 | 0.7116 | 0.00781 | -0.0444 | 91.114
5 | 0.766 | 0.00839 | -0.0439 | 91.2992
5.5 | 0.8212 | 0.00886 | -0.0434 | 92.6862
6 | 0.8768 | 0.00926 | -0.043 | 94.6868
6.5 | 0.9322 | 0.00964 | -0.0424 | 96.7012
7 | 0.986 | 0.01011 | -0.0416 | 97.5272
7.5 | 1.0399 | 0.01054 | -0.0407 | 98.6622
8 | 1.0908 | 0.01111 | -0.0393 | 98.1818
8.5 | 1.1417 | 0.01162 | -0.0379 | 98.253
9 | 1.1899 | 0.01221 | -0.036 | 97.4529
9.5 | 1.2323 | 0.01299 | -0.0331 | 94.8653
10 | 1.2682 | 0.01364 | -0.0289 | 92.9765
10.5 | 1.2985 | 0.01439 | -0.0241 | 90.2363
11.5 | 1.356 | 0.01657 | -0.0154 | 81.8346
12 | 1.3842 | 0.01811 | -0.0116 | 76.4329
12.5 | 1.4138 | 0.01972 | -0.0084 | 71.6937
13 | 1.4423 | 0.02152 | -0.0053 | 67.0214
13.5 | 1.4666 | 0.02375 | -0.0023 | 61.7516
14 | 1.4875 | 0.02638 | 0.0005 | 56.3874
14.5 | 1.5 | 0.02984 | 0.0033 | 50.2681
15 | 1.516 | 0.03325 | 0.0053 | 45.594
15.5 | 1.5299 | 0.03709 | 0.0069 | 41.2483
16 | 1.5421 | 0.04137 | 0.008 | 37.2758
16.5 | 1.5473 | 0.04661 | 0.0085 | 33.1967
17 | 1.5543 | 0.05201 | 0.0083 | 29.8846
17.5 | 1.5513 | 0.05887 | 0.0072 | 26.3513
18 | 1.5413 | 0.06704 | 0.0051 | 22.9908
18.5 | 1.5181 | 0.07753 | 0.0011 | 19.5808
19 | 1.4895 | 0.08962 | -0.0046 | 16.6202
19.5 | 1.4499 | 0.10439 | -0.0129 | 13.8893
20 | 1.4062 | 0.12093 | -0.0231 | 11.6282

## 71. Re 4M Mach 0.50 (1)
BIGFOIL.COM POLAR EXPORT
NACA64-214 a=0.8
NACA64-214 a=0.8 |  |  |  | Cl Max: | 1.173 | at alpha= | 20 | deg
JavaFoil+Calcfoil stall+Eppler ext transition |  |  |  | L/D Max: | 123.826 | at alpha= | 4 | deg
Re: | 4000000 |  |  | Cd Min: | 0.00534 | at alpha= | -2 | deg
Mach: | 0.5 |  |  | Cl=0 at alpha= | -1.5714 | deg
|  |  |  | @ Cl=0.1, Cd= | 0.00538
|  |  |  | @ Cl=0.4, Cd= | 0.005561
|  |  |  | @ Cl=0.6, Cd= | 0.005755
alpha (deg) | Cl | Cd | Cm | Cl/Cd
-20 | -1.018 | 0.16366 | -0.01 | -6.222
-19.5 | -0.988 | 0.1594 | -0.01 | -6.199
-19 | -0.96 | 0.15256 | -0.01 | -6.296
-18.5 | -0.933 | 0.1483 | -0.01 | -6.295
-18 | -0.906 | 0.14582 | -0.01 | -6.217
-17.5 | -0.881 | 0.13778 | -0.011 | -6.393
-17 | -0.851 | 0.13412 | -0.011 | -6.347
-16.5 | -0.824 | 0.12972 | -0.011 | -6.35
-16 | -0.797 | 0.12822 | -0.011 | -6.213
-15.5 | -0.771 | 0.1237 | -0.012 | -6.229
-15 | -0.742 | 0.11859 | -0.012 | -6.26
-14.5 | -0.713 | 0.13137 | -0.012 | -5.428
-14 | -0.687 | 0.10623 | -0.012 | -6.463
-13.5 | -0.659 | 0.10222 | -0.012 | -6.45
-13 | -0.632 | 0.09984 | -0.013 | -6.333
-12.5 | -0.604 | 0.09333 | -0.013 | -6.469
-12 | -0.576 | 0.08391 | -0.013 | -6.87
-11.5 | -0.55 | 0.07618 | -0.014 | -7.218
-11 | -0.523 | 0.07034 | -0.014 | -7.431
-10.5 | -0.494 | 0.08321 | -0.014 | -5.939
-10 | -0.466 | 0.07074 | -0.014 | -6.592
-9.5 | -0.439 | 0.06271 | -0.014 | -7.005
-9 | -0.415 | 0.0553 | -0.017 | -7.506
-8.5 | -0.384 | 0.06017 | -0.014 | -6.375
-8 | -0.512 | 0.05213 | -0.016 | -9.829
-7.5 | -0.672 | 0.01221 | -0.032 | -55.051
-7 | -0.663 | 0.01118 | -0.033 | -59.3
-6.5 | -0.63 | 0.00988 | -0.034 | -63.821
-6 | -0.584 | 0.00988 | -0.035 | -59.161
-5.5 | -0.526 | 0.00931 | -0.036 | -56.501
-5 | -0.464 | 0.00889 | -0.037 | -52.207
-4.5 | -0.4 | 0.00848 | -0.037 | -47.193
-4 | -0.334 | 0.00822 | -0.038 | -40.598
-3.5 | -0.266 | 0.00793 | -0.039 | -33.607
-3 | -0.198 | 0.00774 | -0.039 | -25.603
-2.5 | -0.129 | 0.00535 | -0.04 | -24.138
-2 | -0.06 | 0.00534 | -0.041 | -11.174
-1.5 | 0.01 | 0.00536 | -0.042 | 1.857
-1 | 0.08 | 0.00538 | -0.042 | 14.834
-0.5 | 0.15 | 0.00538 | -0.043 | 27.8
0 | 0.22 | 0.00541 | -0.044 | 40.602
0.5 | 0.289 | 0.00546 | -0.044 | 52.962
1 | 0.359 | 0.00552 | -0.045 | 65.043
1.5 | 0.429 | 0.00559 | -0.046 | 76.746
2 | 0.499 | 0.00567 | -0.047 | 87.94
2.5 | 0.566 | 0.00572 | -0.047 | 99.002
3 | 0.634 | 0.00579 | -0.048 | 109.454
3.5 | 0.701 | 0.00599 | -0.049 | 116.93
4 | 0.767 | 0.00619 | -0.049 | 123.826
4.5 | 0.822 | 0.01055 | -0.05 | 77.947
5 | 0.882 | 0.01115 | -0.05 | 79.106
5.5 | 0.936 | 0.01179 | -0.051 | 79.375
6 | 0.984 | 0.01247 | -0.051 | 78.867
6.5 | 1.022 | 0.01325 | -0.052 | 77.161
7 | 1.047 | 0.01418 | -0.052 | 73.855
7.5 | 1.048 | 0.01555 | -0.053 | 67.369
8 | 0.995 | 0.01706 | -0.053 | 58.345
8.5 | 0.666 | 0.01884 | -0.054 | 35.332
9 | 0.58 | 0.06741 | -0.024 | 8.608
9.5 | 0.611 | 0.06233 | -0.029 | 9.796
10 | 0.636 | 0.06768 | -0.028 | 9.393
10.5 | 0.662 | 0.07769 | -0.027 | 8.522
11 | 0.691 | 0.0724 | -0.03 | 9.549
11.5 | 0.718 | 0.07845 | -0.03 | 9.146
12 | 0.743 | 0.08652 | -0.029 | 8.588
12.5 | 0.771 | 0.09832 | -0.03 | 7.838
13 | 0.798 | 0.09952 | -0.031 | 8.016
13.5 | 0.824 | 0.10276 | -0.031 | 8.021
14 | 0.851 | 0.10922 | -0.032 | 7.791
14.5 | 0.88 | 0.11398 | -0.035 | 7.724
15 | 0.906 | 0.11805 | -0.034 | 7.671
15.5 | 0.932 | 0.12108 | -0.035 | 7.7
16 | 0.961 | 0.1266 | -0.036 | 7.589
16.5 | 0.991 | 0.13103 | -0.039 | 7.566
17 | 1.014 | 0.13738 | -0.037 | 7.377
17.5 | 1.04 | 0.14032 | -0.038 | 7.411
18 | 1.069 | 0.14607 | -0.04 | 7.316
18.5 | 1.1 | 0.14967 | -0.042 | 7.35
19 | 1.121 | 0.15408 | -0.04 | 7.274
19.5 | 1.147 | 0.16193 | -0.041 | 7.083
20 | 1.173 | 0.16381 | -0.042 | 7.164

## 72. Re 4M Mach 0.50 (2)
BIGFOIL.COM POLAR EXPORT
NACA64-214 a=0.8
NACA64-214 a=0.8 |  |  |  | Cl Max: | 1.1886 | at alpha= | 9.5 | deg
XFOIL ncrit=9 |  |  |  | L/D Max: | 109.444 | at alpha= | 3 | deg
Re: | 4000000 |  |  | Cd Min: | 0.13892 | at alpha= | 14.5 | deg
Mach: | 0.5 |  |  | Cl=0 at alpha= | -1.5611 | deg
|  |  |  | @ Cl=0.1, Cd= | 0.0046135
|  |  |  | @ Cl=0.4, Cd= | 0.0047218
|  |  |  | @ Cl=0.6, Cd= | 0.005553
alpha (deg) | Cl | Cd | Cm | Cl/Cd
-13 | -0.5559 | 0.11915 | -0.0274 | -4.6655
-12.5 | -0.5708 | 0.10616 | -0.035 | -5.3768
-12 | -0.5998 | 0.0912 | -0.0446 | -6.5768
-11.5 | -0.632 | 0.07595 | -0.0546 | -8.3213
-11 | -0.6699 | 0.05974 | -0.0662 | -11.2136
-10.5 | -0.7059 | 0.04783 | -0.0742 | -14.7585
-10 | -0.7411 | 0.03825 | -0.0787 | -19.3752
-9.5 | -0.7713 | 0.03063 | -0.0794 | -25.1812
-9 | -0.7952 | 0.02451 | -0.0768 | -32.4439
-8.5 | -0.813 | 0.0197 | -0.0706 | -41.269
-8 | -0.815 | 0.01586 | -0.0622 | -51.3871
-7.5 | -0.7857 | 0.01283 | -0.0561 | -61.2393
-7 | -0.7351 | 0.01106 | -0.0518 | -66.4647
-6.5 | -0.6745 | 0.00987 | -0.0489 | -68.3384
-6 | -0.6074 | 0.00916 | -0.0471 | -66.31
-5.5 | -0.5382 | 0.00866 | -0.0459 | -62.1478
-5 | -0.4695 | 0.00814 | -0.045 | -57.6781
-4.5 | -0.3996 | 0.0078 | -0.0445 | -51.2308
-4 | -0.3301 | 0.00746 | -0.0443 | -44.2493
-3.5 | -0.2607 | 0.00718 | -0.0443 | -36.3092
-3 | -0.1925 | 0.00678 | -0.0443 | -28.3923
-2.5 | -0.1253 | 0.0062 | -0.0446 | -20.2097
-2 | -0.0603 | 0.00527 | -0.045 | -11.4421
-1 | 0.0771 | 0.00462 | -0.0463 | 16.6883
-0.5 | 0.1472 | 0.0046 | -0.047 | 32
0 | 0.2176 | 0.0046 | -0.0478 | 47.3043
0.5 | 0.2879 | 0.00461 | -0.0486 | 62.4512
1.5 | 0.4283 | 0.00475 | -0.0499 | 90.1684
2 | 0.4982 | 0.00486 | -0.0504 | 102.5103
3 | 0.6304 | 0.00576 | -0.0501 | 109.4444
3.5 | 0.6849 | 0.00703 | -0.0483 | 97.4253
4 | 0.7401 | 0.0081 | -0.0462 | 91.3704
4.5 | 0.7968 | 0.00895 | -0.0441 | 89.0279
5 | 0.8576 | 0.00951 | -0.0421 | 90.1788
5.5 | 0.9176 | 0.01006 | -0.0398 | 91.2127
6 | 0.9755 | 0.01065 | -0.0369 | 91.5962
6.5 | 1.0278 | 0.01136 | -0.0329 | 90.4754
7 | 1.0647 | 0.01217 | -0.0263 | 87.4856
7.5 | 1.0983 | 0.01342 | -0.0197 | 81.8405
8 | 1.1327 | 0.01495 | -0.0138 | 75.7659
8.5 | 1.1606 | 0.01705 | -0.0076 | 68.0704
9 | 1.1794 | 0.01993 | -0.0015 | 59.1771
9.5 | 1.1886 | 0.02371 | 0.0044 | 50.1307
10 | 1.1808 | 0.029 | 0.0099 | 40.7172
10.5 | 1.1644 | 0.03527 | 0.0143 | 33.0139
11 | 1.1421 | 0.04338 | 0.0151 | 26.3278
11.5 | 1.1152 | 0.05293 | 0.0137 | 21.0693
12 | 1.0886 | 0.06364 | 0.0097 | 17.1056
12.5 | 1.058 | 0.07622 | 0.0031 | 13.8809
13 | 1.0252 | 0.09076 | -0.0061 | 11.2957
13.5 | 1.0003 | 0.10592 | -0.0164 | 9.4439
14 | 0.9723 | 0.12252 | -0.0272 | 7.9358
14.5 | 0.9457 | 0.13892 | -0.0378 | 6.8075

## 73. Re 5M Mach 0.00 (1)
BIGFOIL.COM POLAR EXPORT
NACA64-214 a=0.8
NACA64-214 a=0.8 |  |  |  | Cl Max: | 1.274 | at alpha= | 12.5 | deg
JavaFoil+Calcfoil stall+Eppler ext transition |  |  |  | L/D Max: | 111.826 | at alpha= | 3.5 | deg
Re: | 5000000 |  |  | Cd Min: | 0.00503 | at alpha= | -2.5 | deg
Mach: | 0 |  |  | Cl=0 at alpha= | -1.5738 | deg
|  |  |  | @ Cl=0.1, Cd= | 0.0050402
|  |  |  | @ Cl=0.4, Cd= | 0.0051933
|  |  |  | @ Cl=0.6, Cd= | 0.0054348
alpha (deg) | Cl | Cd | Cm | Cl/Cd
-18.5 | -0.788 | 0.139 | -0.009 | -5.669
-18 | -0.81 | 0.13221 | -0.009 | -6.129
-17.5 | -0.832 | 0.12415 | -0.01 | -6.702
-17 | -0.851 | 0.11652 | -0.01 | -7.301
-16.5 | -0.861 | 0.10921 | -0.011 | -7.888
-16 | -0.872 | 0.10085 | -0.012 | -8.646
-15.5 | -0.883 | 0.09108 | -0.013 | -9.693
-15 | -0.912 | 0.06895 | -0.015 | -13.223
-14.5 | -0.987 | 0.03059 | -0.018 | -32.267
-14 | -0.998 | 0.02482 | -0.019 | -40.204
-13.5 | -1 | 0.0214 | -0.02 | -46.74
-13 | -0.993 | 0.02003 | -0.02 | -49.543
-12.5 | -0.988 | 0.01725 | -0.021 | -57.284
-12 | -0.979 | 0.01503 | -0.022 | -65.153
-11.5 | -0.964 | 0.01369 | -0.023 | -70.41
-11 | -0.944 | 0.01262 | -0.024 | -74.802
-10.5 | -0.92 | 0.01175 | -0.024 | -78.254
-10 | -0.891 | 0.01106 | -0.025 | -80.564
-9.5 | -0.861 | 0.01052 | -0.026 | -81.88
-9 | -0.82 | 0.00998 | -0.027 | -82.224
-8.5 | -0.777 | 0.00956 | -0.027 | -81.273
-8 | -0.73 | 0.00921 | -0.028 | -79.304
-7.5 | -0.681 | 0.00887 | -0.028 | -76.768
-7 | -0.63 | 0.00857 | -0.029 | -73.494
-6.5 | -0.577 | 0.00829 | -0.03 | -69.586
-6 | -0.522 | 0.00809 | -0.03 | -64.554
-5.5 | -0.466 | 0.00788 | -0.031 | -59.079
-5 | -0.408 | 0.00765 | -0.032 | -53.358
-4.5 | -0.35 | 0.00747 | -0.032 | -46.827
-4 | -0.291 | 0.00732 | -0.033 | -39.755
-3.5 | -0.232 | 0.00717 | -0.034 | -32.293
-3 | -0.172 | 0.00508 | -0.034 | -33.89
-2.5 | -0.112 | 0.00503 | -0.035 | -22.251
-2 | -0.052 | 0.00503 | -0.035 | -10.289
-1.5 | 0.009 | 0.00503 | -0.036 | 1.714
-1 | 0.069 | 0.00503 | -0.037 | 13.731
-0.5 | 0.13 | 0.00505 | -0.037 | 25.669
0 | 0.19 | 0.00508 | -0.038 | 37.447
0.5 | 0.251 | 0.00508 | -0.039 | 49.31
1 | 0.311 | 0.00514 | -0.039 | 60.491
1.5 | 0.371 | 0.00516 | -0.04 | 72.004
2 | 0.432 | 0.00523 | -0.04 | 82.621
2.5 | 0.491 | 0.00526 | -0.041 | 93.333
3 | 0.55 | 0.00535 | -0.042 | 102.807
3.5 | 0.609 | 0.00545 | -0.042 | 111.826
4 | 0.668 | 0.00602 | -0.043 | 110.874
4.5 | 0.725 | 0.00665 | -0.043 | 109.047
5 | 0.782 | 0.00914 | -0.044 | 85.586
5.5 | 0.838 | 0.00958 | -0.045 | 87.486
6 | 0.891 | 0.00963 | -0.045 | 92.462
6.5 | 0.94 | 0.00912 | -0.046 | 103.076
7 | 0.988 | 0.01048 | -0.046 | 94.34
7.5 | 1.034 | 0.01092 | -0.047 | 94.707
8 | 1.077 | 0.01138 | -0.047 | 94.648
8.5 | 1.117 | 0.01186 | -0.048 | 94.247
9 | 1.154 | 0.01244 | -0.048 | 92.771
9.5 | 1.188 | 0.01307 | -0.048 | 90.894
10 | 1.215 | 0.01384 | -0.049 | 87.806
10.5 | 1.237 | 0.01449 | -0.049 | 85.379
11 | 1.254 | 0.01526 | -0.05 | 82.169
11.5 | 1.266 | 0.01616 | -0.05 | 78.346
12 | 1.273 | 0.01721 | -0.051 | 73.941
12.5 | 1.274 | 0.01835 | -0.051 | 69.41
13 | 1.271 | 0.01939 | -0.051 | 65.569
13.5 | 1.263 | 0.02101 | -0.052 | 60.092
14 | 1.249 | 0.02274 | -0.052 | 54.924
14.5 | 1.231 | 0.0248 | -0.052 | 49.626
15 | 1.206 | 0.02784 | -0.052 | 43.318
15.5 | 1.179 | 0.03093 | -0.052 | 38.136
16 | 1.145 | 0.03583 | -0.052 | 31.969
16.5 | 1.104 | 0.04401 | -0.051 | 25.092
17 | 1.054 | 0.05801 | -0.049 | 18.163
17.5 | 0.96 | 0.10548 | -0.041 | 9.099

## 74. Re 5M Mach 0.00 (2)
BIGFOIL.COM POLAR EXPORT
NACA64-214 a=0.8
NACA64-214 a=0.8 |  |  |  | Cl Max: | 1.6978 | at alpha= | 19.5 | deg
XFOIL ncrit=9 |  |  |  | L/D Max: | 106.444 | at alpha= | 9 | deg
Re: | 5000000 |  |  | Cd Min: | 0.05681 | at alpha= | 20 | deg
Mach: | 0 |  |  | Cl=0 at alpha= | -1.5682 | deg
|  |  |  | @ Cl=0.1, Cd= | 0.0042171
|  |  |  | @ Cl=0.4, Cd= | 0.0044017
|  |  |  | @ Cl=0.6, Cd= | 0.0063448
alpha (deg) | Cl | Cd | Cm | Cl/Cd
-20 | -1.5223 | 0.04663 | -0.0539 | -32.6464
-19.5 | -1.523 | 0.04124 | -0.0554 | -36.9302
-19 | -1.52 | 0.03665 | -0.0561 | -41.4734
-18.5 | -1.5108 | 0.03291 | -0.0562 | -45.907
-18 | -1.5001 | 0.02949 | -0.0558 | -50.8681
-17.5 | -1.485 | 0.02661 | -0.055 | -55.8061
-17 | -1.4647 | 0.02432 | -0.054 | -60.2262
-16.5 | -1.4443 | 0.02218 | -0.0526 | -65.1172
-16 | -1.4248 | 0.02018 | -0.0506 | -70.6046
-15.5 | -1.398 | 0.01884 | -0.0487 | -74.2038
-15 | -1.3776 | 0.01743 | -0.0454 | -79.0361
-14.5 | -1.3537 | 0.01658 | -0.0415 | -81.6466
-14 | -1.32 | 0.01579 | -0.0389 | -83.5972
-13.5 | -1.2859 | 0.01461 | -0.0364 | -88.0151
-13 | -1.2449 | 0.01369 | -0.0349 | -90.935
-12.5 | -1.1995 | 0.01296 | -0.0339 | -92.554
-12 | -1.1515 | 0.01233 | -0.0333 | -93.3901
-11.5 | -1.102 | 0.01176 | -0.0328 | -93.7075
-11 | -1.0512 | 0.01124 | -0.0325 | -93.5231
-10.5 | -0.9993 | 0.01077 | -0.0323 | -92.7855
-10 | -0.947 | 0.01028 | -0.0322 | -92.1206
-9.5 | -0.8948 | 0.00972 | -0.0321 | -92.0576
-9 | -0.8409 | 0.00931 | -0.0321 | -90.3222
-8.5 | -0.786 | 0.00897 | -0.0324 | -87.6254
-8 | -0.7306 | 0.00867 | -0.0326 | -84.2676
-7.5 | -0.6756 | 0.00826 | -0.0328 | -81.7918
-7 | -0.6195 | 0.00797 | -0.0332 | -77.729
-6.5 | -0.5629 | 0.00774 | -0.0336 | -72.7261
-6 | -0.5065 | 0.00744 | -0.034 | -68.078
-5.5 | -0.4494 | 0.00723 | -0.0345 | -62.1577
-5 | -0.3922 | 0.00699 | -0.035 | -56.1087
-4.5 | -0.3347 | 0.0068 | -0.0355 | -49.2206
-4 | -0.2772 | 0.00657 | -0.036 | -42.1918
-3.5 | -0.2199 | 0.00629 | -0.0366 | -34.9603
-3 | -0.1628 | 0.00592 | -0.0371 | -27.5
-2.5 | -0.1059 | 0.00545 | -0.0377 | -19.4312
-2 | -0.0494 | 0.00485 | -0.0384 | -10.1856
-1.5 | 0.0078 | 0.00441 | -0.0391 | 1.7687
-1 | 0.0663 | 0.00424 | -0.0398 | 15.6368
-0.5 | 0.1251 | 0.0042 | -0.0405 | 29.7857
0 | 0.1839 | 0.00419 | -0.0412 | 43.8902
0.5 | 0.2427 | 0.00422 | -0.0418 | 57.5118
1 | 0.3014 | 0.00426 | -0.0425 | 70.7512
1.5 | 0.3599 | 0.00434 | -0.0432 | 82.9263
2 | 0.4184 | 0.00443 | -0.0438 | 94.447
2.5 | 0.4755 | 0.00469 | -0.0443 | 101.3859
3 | 0.5293 | 0.00536 | -0.0444 | 98.75
3.5 | 0.5821 | 0.00611 | -0.0443 | 95.27
4 | 0.6347 | 0.0068 | -0.0442 | 93.3382
4.5 | 0.6879 | 0.00736 | -0.0441 | 93.4647
5 | 0.7415 | 0.00785 | -0.044 | 94.4586
5.5 | 0.7952 | 0.00827 | -0.044 | 96.1548
6 | 0.8493 | 0.00861 | -0.0439 | 98.6411
6.5 | 0.9031 | 0.00894 | -0.0439 | 101.0179
7 | 0.956 | 0.00932 | -0.0437 | 102.5751
7.5 | 1.009 | 0.00965 | -0.0435 | 104.5596
8 | 1.0605 | 0.01006 | -0.0431 | 105.4175
8.5 | 1.1111 | 0.0105 | -0.0426 | 105.819
9 | 1.1613 | 0.01091 | -0.042 | 106.4436
9.5 | 1.2092 | 0.01142 | -0.0411 | 105.8844
10 | 1.2555 | 0.01197 | -0.0399 | 104.8872
11 | 1.3437 | 0.01299 | -0.0368 | 103.4411
12 | 1.4017 | 0.01429 | -0.0285 | 98.0896
12.5 | 1.4325 | 0.01509 | -0.0252 | 94.9304
13 | 1.4629 | 0.01603 | -0.0222 | 91.2601
13.5 | 1.492 | 0.01714 | -0.0193 | 87.0478
14 | 1.5189 | 0.01846 | -0.0164 | 82.2806
14.5 | 1.5439 | 0.02001 | -0.0137 | 77.1564
15 | 1.5655 | 0.02188 | -0.0109 | 71.5494
15.5 | 1.5859 | 0.02398 | -0.0085 | 66.1343
16 | 1.6081 | 0.02606 | -0.0065 | 61.7076
16.5 | 1.6296 | 0.02831 | -0.0048 | 57.5627
17 | 1.6477 | 0.03094 | -0.0033 | 53.2547
17.5 | 1.6637 | 0.03391 | -0.0021 | 49.0622
18 | 1.6783 | 0.03719 | -0.0011 | 45.1277
18.5 | 1.6878 | 0.04115 | -0.0005 | 41.0158
19 | 1.6963 | 0.04544 | -0.0003 | 37.3305
19.5 | 1.6978 | 0.05072 | -0.0005 | 33.474
20 | 1.6953 | 0.05681 | -0.0014 | 29.8416

## 75. Re 5M Mach 0.10 (1)
BIGFOIL.COM POLAR EXPORT
NACA64-214 a=0.8
NACA64-214 a=0.8 |  |  |  | Cl Max: | 1.263 | at alpha= | 12 | deg
JavaFoil+Calcfoil stall+Eppler ext transition |  |  |  | L/D Max: | 112.375 | at alpha= | 3.5 | deg
Re: | 5000000 |  |  | Cd Min: | 0.00503 | at alpha= | -2 | deg
Mach: | 0.1 |  |  | Cl=0 at alpha= | -1.5738 | deg
|  |  |  | @ Cl=0.1, Cd= | 0.00505
|  |  |  | @ Cl=0.4, Cd= | 0.0051921
|  |  |  | @ Cl=0.6, Cd= | 0.0054297
alpha (deg) | Cl | Cd | Cm | Cl/Cd
-18.5 | -0.742 | 0.1428 | -0.008 | -5.195
-18 | -0.768 | 0.13552 | -0.009 | -5.665
-17.5 | -0.793 | 0.12847 | -0.009 | -6.17
-17 | -0.815 | 0.12062 | -0.01 | -6.757
-16.5 | -0.829 | 0.11251 | -0.01 | -7.37
-16 | -0.841 | 0.10524 | -0.011 | -7.992
-15.5 | -0.852 | 0.09736 | -0.012 | -8.756
-15 | -0.865 | 0.08733 | -0.013 | -9.9
-14.5 | -0.955 | 0.03552 | -0.018 | -26.892
-14 | -0.972 | 0.02806 | -0.019 | -34.632
-13.5 | -0.982 | 0.02273 | -0.02 | -43.228
-13 | -0.977 | 0.02124 | -0.02 | -46.014
-12.5 | -0.977 | 0.01786 | -0.021 | -54.728
-12 | -0.97 | 0.01564 | -0.022 | -62.01
-11.5 | -0.957 | 0.01404 | -0.023 | -68.18
-11 | -0.94 | 0.01287 | -0.024 | -73.007
-10.5 | -0.917 | 0.01185 | -0.025 | -77.411
-10 | -0.89 | 0.01113 | -0.025 | -79.981
-9.5 | -0.862 | 0.0106 | -0.026 | -81.267
-9 | -0.822 | 0.0101 | -0.027 | -81.388
-8.5 | -0.778 | 0.00961 | -0.027 | -81.046
-8 | -0.732 | 0.00923 | -0.028 | -79.302
-7.5 | -0.684 | 0.00889 | -0.029 | -76.85
-7 | -0.632 | 0.00858 | -0.029 | -73.673
-6.5 | -0.579 | 0.00839 | -0.03 | -69.078
-6 | -0.524 | 0.00809 | -0.031 | -64.789
-5.5 | -0.468 | 0.0079 | -0.031 | -59.228
-5 | -0.41 | 0.00771 | -0.032 | -53.156
-4.5 | -0.352 | 0.0075 | -0.032 | -46.886
-4 | -0.292 | 0.00732 | -0.033 | -39.952
-3.5 | -0.233 | 0.00718 | -0.034 | -32.447
-3 | -0.173 | 0.00509 | -0.034 | -33.927
-2.5 | -0.113 | 0.00508 | -0.035 | -22.171
-2 | -0.052 | 0.00503 | -0.036 | -10.346
-1.5 | 0.009 | 0.00503 | -0.036 | 1.724
-1 | 0.069 | 0.00505 | -0.037 | 13.748
-0.5 | 0.13 | 0.00505 | -0.037 | 25.813
0 | 0.191 | 0.00507 | -0.038 | 37.659
0.5 | 0.252 | 0.00511 | -0.039 | 49.25
1 | 0.313 | 0.00514 | -0.039 | 60.824
1.5 | 0.373 | 0.00517 | -0.04 | 72.165
2 | 0.434 | 0.00522 | -0.041 | 83.075
2.5 | 0.493 | 0.00528 | -0.041 | 93.501
3 | 0.553 | 0.00535 | -0.042 | 103.41
3.5 | 0.612 | 0.00545 | -0.042 | 112.375
4 | 0.671 | 0.00605 | -0.043 | 110.812
4.5 | 0.729 | 0.00673 | -0.044 | 108.315
5 | 0.786 | 0.00924 | -0.044 | 85.038
5.5 | 0.842 | 0.0096 | -0.045 | 87.674
6 | 0.894 | 0.00927 | -0.045 | 96.41
6.5 | 0.944 | 0.01017 | -0.046 | 92.791
7 | 0.992 | 0.01054 | -0.046 | 94.106
7.5 | 1.037 | 0.011 | -0.047 | 94.286
8 | 1.08 | 0.01147 | -0.047 | 94.122
8.5 | 1.12 | 0.01196 | -0.048 | 93.598
9 | 1.156 | 0.01257 | -0.048 | 91.957
9.5 | 1.189 | 0.01322 | -0.049 | 89.946
10 | 1.215 | 0.01401 | -0.049 | 86.692
10.5 | 1.235 | 0.01469 | -0.05 | 84.082
11 | 1.25 | 0.0155 | -0.05 | 80.625
11.5 | 1.259 | 0.01642 | -0.05 | 76.679
12 | 1.263 | 0.01751 | -0.051 | 72.144
12.5 | 1.261 | 0.01879 | -0.051 | 67.134
13 | 1.255 | 0.01992 | -0.051 | 62.995
13.5 | 1.242 | 0.02172 | -0.052 | 57.189
14 | 1.224 | 0.02355 | -0.052 | 51.983
14.5 | 1.201 | 0.02586 | -0.052 | 46.437
15 | 1.171 | 0.02924 | -0.052 | 40.047
15.5 | 1.135 | 0.03408 | -0.052 | 33.314
16 | 1.091 | 0.04176 | -0.051 | 26.124
16.5 | 1.035 | 0.0567 | -0.049 | 18.251
17 | 0.935 | 0.10586 | -0.039 | 8.83

## 76. Re 5M Mach 0.10 (2)
BIGFOIL.COM POLAR EXPORT
NACA64-214 a=0.8
NACA64-214 a=0.8 |  |  |  | Cl Max: | 1.6809 | at alpha= | 19 | deg
XFOIL ncrit=9 |  |  |  | L/D Max: | 105.962 | at alpha= | 9 | deg
Re: | 5000000 |  |  | Cd Min: | 0.06153 | at alpha= | 20 | deg
Mach: | 0.1 |  |  | Cl=0 at alpha= | -1.573 | deg
|  |  |  | @ Cl=0.1, Cd= | 0.0042219
|  |  |  | @ Cl=0.4, Cd= | 0.0044079
|  |  |  | @ Cl=0.6, Cd= | 0.0063219
alpha (deg) | Cl | Cd | Cm | Cl/Cd
-20 | -1.4855 | 0.05362 | -0.0539 | -27.7042
-19.5 | -1.4943 | 0.04677 | -0.0564 | -31.95
-19 | -1.4963 | 0.04113 | -0.0579 | -36.3798
-18.5 | -1.4923 | 0.03656 | -0.0585 | -40.8178
-18 | -1.4853 | 0.03252 | -0.0586 | -45.6734
-17.5 | -1.4737 | 0.0291 | -0.0581 | -50.6426
-17 | -1.455 | 0.02645 | -0.0572 | -55.0095
-16.5 | -1.437 | 0.02391 | -0.056 | -60.1004
-16 | -1.4191 | 0.02157 | -0.0541 | -65.7904
-15.5 | -1.3924 | 0.02 | -0.0524 | -69.62
-15 | -1.3723 | 0.01828 | -0.0495 | -75.0711
-14 | -1.3236 | 0.0163 | -0.0419 | -81.2025
-13.5 | -1.2887 | 0.01526 | -0.0393 | -84.4495
-13 | -1.2512 | 0.01411 | -0.0371 | -88.6747
-12.5 | -1.207 | 0.01328 | -0.0357 | -90.8886
-12 | -1.1593 | 0.01258 | -0.0348 | -92.1542
-11.5 | -1.1098 | 0.01196 | -0.0341 | -92.7926
-11 | -1.0588 | 0.01141 | -0.0337 | -92.7958
-10.5 | -1.0066 | 0.01091 | -0.0333 | -92.264
-10 | -0.9534 | 0.01046 | -0.0332 | -91.1472
-9.5 | -0.9011 | 0.00984 | -0.0329 | -91.5752
-9 | -0.8469 | 0.00939 | -0.0328 | -90.1917
-8.5 | -0.7917 | 0.00903 | -0.0329 | -87.6744
-8 | -0.7358 | 0.00872 | -0.0332 | -84.3807
-7.5 | -0.6802 | 0.00832 | -0.0333 | -81.7548
-7 | -0.6238 | 0.00801 | -0.0336 | -77.8777
-6.5 | -0.5668 | 0.00777 | -0.034 | -72.9472
-6 | -0.5098 | 0.00748 | -0.0343 | -68.1551
-5.5 | -0.4523 | 0.00725 | -0.0348 | -62.3862
-5 | -0.3947 | 0.00702 | -0.0353 | -56.2251
-4.5 | -0.3368 | 0.00682 | -0.0358 | -49.3842
-4 | -0.2789 | 0.00659 | -0.0363 | -42.3217
-3.5 | -0.2212 | 0.00631 | -0.0368 | -35.0555
-2.5 | -0.1065 | 0.00548 | -0.038 | -19.4343
-2 | -0.0497 | 0.00486 | -0.0386 | -10.2263
-1 | 0.0667 | 0.00425 | -0.04 | 15.6941
-0.5 | 0.1259 | 0.0042 | -0.0407 | 29.9762
0 | 0.185 | 0.0042 | -0.0414 | 44.0476
0.5 | 0.2442 | 0.00423 | -0.0421 | 57.7305
1 | 0.3033 | 0.00427 | -0.0427 | 71.0304
1.5 | 0.3621 | 0.00435 | -0.0434 | 83.2414
2 | 0.421 | 0.00444 | -0.044 | 94.8198
2.5 | 0.4784 | 0.0047 | -0.0445 | 101.7872
3 | 0.5324 | 0.00537 | -0.0446 | 99.1434
3.5 | 0.5855 | 0.00613 | -0.0445 | 95.5139
4 | 0.6384 | 0.00683 | -0.0443 | 93.47
4.5 | 0.6919 | 0.0074 | -0.0442 | 93.5
5 | 0.7457 | 0.00789 | -0.0441 | 94.512
5.5 | 0.7997 | 0.00832 | -0.044 | 96.1178
6.5 | 0.9084 | 0.00899 | -0.0438 | 101.0456
7 | 0.9615 | 0.00938 | -0.0435 | 102.5053
7.5 | 1.0148 | 0.00972 | -0.0433 | 104.4033
8 | 1.0664 | 0.01015 | -0.0428 | 105.064
8.5 | 1.1175 | 0.01058 | -0.0422 | 105.6238
9 | 1.1677 | 0.01102 | -0.0414 | 105.9619
9.5 | 1.2152 | 0.01157 | -0.0403 | 105.0303
10 | 1.262 | 0.0121 | -0.039 | 104.2975
10.5 | 1.3072 | 0.01262 | -0.0374 | 103.5816
11 | 1.3486 | 0.0132 | -0.0353 | 102.1667
12 | 1.4028 | 0.01457 | -0.0261 | 96.28
12.5 | 1.4341 | 0.01545 | -0.0229 | 92.822
13 | 1.4644 | 0.01649 | -0.0198 | 88.8053
13.5 | 1.493 | 0.01772 | -0.0168 | 84.2551
14 | 1.519 | 0.01921 | -0.0139 | 79.0734
14.5 | 1.5426 | 0.02097 | -0.011 | 73.5622
15 | 1.5619 | 0.02314 | -0.0081 | 67.4978
15.5 | 1.5859 | 0.02511 | -0.006 | 63.1581
16 | 1.6074 | 0.0274 | -0.0041 | 58.6642
16.5 | 1.6272 | 0.02993 | -0.0023 | 54.3669
17 | 1.6442 | 0.03284 | -0.0009 | 50.067
17.5 | 1.6588 | 0.03614 | 0.0003 | 45.8993
18 | 1.6708 | 0.0399 | 0.0011 | 41.8747
18.5 | 1.677 | 0.04446 | 0.0015 | 37.7193
19 | 1.6809 | 0.04954 | 0.0014 | 33.9302
19.5 | 1.6799 | 0.05548 | 0.0007 | 30.2794
20 | 1.6807 | 0.06153 | -0.0006 | 27.3151

## 77. Re 5M Mach 0.25 (1)
BIGFOIL.COM POLAR EXPORT
NACA64-214 a=0.8
NACA64-214 a=0.8 |  |  |  | Cl Max: | 1.21 | at alpha= | 10.5 | deg
JavaFoil+Calcfoil stall+Eppler ext transition |  |  |  | L/D Max: | 114.149 | at alpha= | 3.5 | deg
Re: | 5000000 |  |  | Cd Min: | 0.00506 | at alpha= | -2 | deg
Mach: | 0.25 |  |  | Cl=0 at alpha= | -1.5726 | deg
|  |  |  | @ Cl=0.1, Cd= | 0.00507
|  |  |  | @ Cl=0.4, Cd= | 0.0052129
|  |  |  | @ Cl=0.6, Cd= | 0.0054482
alpha (deg) | Cl | Cd | Cm | Cl/Cd
-16.5 | -0.554 | 0.13208 | -0.009 | -4.197
-16 | -0.596 | 0.12742 | -0.009 | -4.68
-15.5 | -0.635 | 0.11615 | -0.01 | -5.466
-15 | -0.669 | 0.10829 | -0.01 | -6.181
-14.5 | -0.699 | 0.10162 | -0.011 | -6.881
-14 | -0.725 | 0.09405 | -0.012 | -7.711
-13.5 | -0.746 | 0.08762 | -0.012 | -8.509
-13 | -0.767 | 0.07687 | -0.014 | -9.973
-12.5 | -0.873 | 0.02638 | -0.021 | -33.084
-12 | -0.887 | 0.02201 | -0.022 | -40.302
-11.5 | -0.902 | 0.01691 | -0.023 | -53.308
-11 | -0.899 | 0.01488 | -0.024 | -60.447
-10.5 | -0.89 | 0.01345 | -0.025 | -66.152
-10 | -0.874 | 0.01217 | -0.026 | -71.819
-9.5 | -0.851 | 0.01132 | -0.027 | -75.168
-9 | -0.821 | 0.01012 | -0.027 | -81.123
-8.5 | -0.786 | 0.01018 | -0.028 | -77.213
-8 | -0.743 | 0.00963 | -0.029 | -77.143
-7.5 | -0.696 | 0.00923 | -0.029 | -75.361
-7 | -0.645 | 0.00892 | -0.03 | -72.401
-6.5 | -0.592 | 0.0086 | -0.031 | -68.857
-6 | -0.537 | 0.0083 | -0.031 | -64.723
-5.5 | -0.479 | 0.00808 | -0.032 | -59.338
-5 | -0.421 | 0.00782 | -0.033 | -53.79
-4.5 | -0.361 | 0.00763 | -0.033 | -47.288
-4 | -0.3 | 0.00742 | -0.034 | -40.46
-3.5 | -0.239 | 0.00724 | -0.035 | -33.042
-3 | -0.178 | 0.00513 | -0.035 | -34.622
-2.5 | -0.116 | 0.00509 | -0.036 | -22.703
-2 | -0.053 | 0.00506 | -0.037 | -10.552
-1.5 | 0.009 | 0.00506 | -0.037 | 1.758
-1 | 0.071 | 0.00507 | -0.038 | 14.092
-0.5 | 0.134 | 0.00507 | -0.038 | 26.393
0 | 0.196 | 0.0051 | -0.039 | 38.507
0.5 | 0.259 | 0.00512 | -0.04 | 50.577
1 | 0.321 | 0.00518 | -0.04 | 61.973
1.5 | 0.384 | 0.0052 | -0.041 | 73.779
2 | 0.446 | 0.00525 | -0.042 | 84.916
2.5 | 0.507 | 0.0053 | -0.042 | 95.529
3 | 0.568 | 0.00538 | -0.043 | 105.494
3.5 | 0.629 | 0.00551 | -0.044 | 114.149
4 | 0.689 | 0.00622 | -0.044 | 110.797
4.5 | 0.748 | 0.00699 | -0.045 | 107.036
5 | 0.807 | 0.00952 | -0.045 | 84.702
5.5 | 0.861 | 0.00926 | -0.046 | 92.998
6 | 0.913 | 0.01013 | -0.046 | 90.1
6.5 | 0.963 | 0.01057 | -0.047 | 91.076
7 | 1.01 | 0.01102 | -0.047 | 91.658
7.5 | 1.054 | 0.01151 | -0.048 | 91.574
8 | 1.094 | 0.0121 | -0.048 | 90.433
8.5 | 1.13 | 0.01267 | -0.049 | 89.187
9 | 1.161 | 0.01341 | -0.049 | 86.543
9.5 | 1.187 | 0.01416 | -0.05 | 83.817
10 | 1.203 | 0.01501 | -0.05 | 80.168
10.5 | 1.21 | 0.01606 | -0.051 | 75.353
11 | 1.209 | 0.01717 | -0.051 | 70.401
11.5 | 1.199 | 0.01837 | -0.051 | 65.305
12 | 1.18 | 0.01981 | -0.052 | 59.578
12.5 | 1.152 | 0.02168 | -0.052 | 53.108
13 | 1.113 | 0.02384 | -0.052 | 46.672
13.5 | 1.051 | 0.03025 | -0.051 | 34.75
14 | 0.969 | 0.0439 | -0.049 | 22.069
14.5 | 0.835 | 0.09261 | -0.036 | 9.017
15 | 0.771 | 0.10846 | -0.031 | 7.107
15.5 | 0.712 | 0.11822 | -0.03 | 6.02

## 78. Re 5M Mach 0.25 (2)
BIGFOIL.COM POLAR EXPORT
NACA64-214 a=0.8
NACA64-214 a=0.8 |  |  |  | Cl Max: | 1.5905 | at alpha= | 16.5 | deg
XFOIL ncrit=9 |  |  |  | L/D Max: | 104.346 | at alpha= | 2.5 | deg
Re: | 5000000 |  |  | Cd Min: | 0.1264 | at alpha= | -19 | deg
Mach: | 0.25 |  |  | Cl=0 at alpha= | -1.5666 | deg
|  |  |  | @ Cl=0.1, Cd= | 0.0042642
|  |  |  | @ Cl=0.4, Cd= | 0.0044222
|  |  |  | @ Cl=0.6, Cd= | 0.0062047
alpha (deg) | Cl | Cd | Cm | Cl/Cd
-19 | -1.0242 | 0.1264 | -0.0154 | -8.1028
-18.5 | -1.1495 | 0.09493 | -0.0369 | -12.1089
-18 | -1.2248 | 0.07431 | -0.0509 | -16.4823
-17.5 | -1.2574 | 0.06206 | -0.0583 | -20.261
-17 | -1.2783 | 0.05255 | -0.0631 | -24.3254
-16.5 | -1.3019 | 0.04378 | -0.0666 | -29.7373
-16 | -1.3113 | 0.03735 | -0.0679 | -35.1084
-15.5 | -1.3098 | 0.03237 | -0.0679 | -40.4634
-15 | -1.3108 | 0.02759 | -0.067 | -47.51
-14.5 | -1.2973 | 0.0243 | -0.0652 | -53.3868
-14 | -1.2796 | 0.02159 | -0.0628 | -59.2682
-13.5 | -1.2593 | 0.01921 | -0.0603 | -65.5544
-13 | -1.2403 | 0.0177 | -0.0555 | -70.0734
-12.5 | -1.2289 | 0.01597 | -0.0487 | -76.9505
-12 | -1.1933 | 0.0145 | -0.0452 | -82.2966
-11.5 | -1.1474 | 0.01347 | -0.0429 | -85.1819
-11 | -1.0973 | 0.01263 | -0.0412 | -86.8804
-10.5 | -1.0449 | 0.01188 | -0.0398 | -87.9545
-10 | -0.9906 | 0.01123 | -0.0387 | -88.2102
-9.5 | -0.9348 | 0.01067 | -0.0379 | -87.6101
-9 | -0.8796 | 0.01 | -0.0371 | -87.96
-8.5 | -0.8226 | 0.00948 | -0.0365 | -86.7722
-8 | -0.7645 | 0.00906 | -0.0363 | -84.3819
-7.5 | -0.7056 | 0.0087 | -0.0361 | -81.1034
-7 | -0.6473 | 0.00827 | -0.036 | -78.2709
-6.5 | -0.588 | 0.00795 | -0.0361 | -73.9623
-6 | -0.5282 | 0.00769 | -0.0363 | -68.6866
-5.5 | -0.4687 | 0.00738 | -0.0365 | -63.5095
-5 | -0.4086 | 0.00717 | -0.0368 | -56.9874
-4.5 | -0.3486 | 0.00693 | -0.0372 | -50.303
-4 | -0.2885 | 0.00671 | -0.0376 | -42.9955
-3.5 | -0.2285 | 0.00644 | -0.0381 | -35.4814
-3 | -0.1691 | 0.00605 | -0.0386 | -27.9504
-2.5 | -0.11 | 0.0056 | -0.0391 | -19.6429
-2 | -0.0514 | 0.00495 | -0.0398 | -10.3838
-1.5 | 0.0079 | 0.00445 | -0.0404 | 1.7753
-1 | 0.0687 | 0.0043 | -0.0411 | 15.9767
-0.5 | 0.1299 | 0.00423 | -0.0419 | 30.7092
0 | 0.1911 | 0.00423 | -0.0426 | 45.1773
0.5 | 0.2523 | 0.00426 | -0.0433 | 59.2254
1 | 0.3133 | 0.0043 | -0.044 | 72.8605
1.5 | 0.3743 | 0.00438 | -0.0446 | 85.4566
2 | 0.4352 | 0.00448 | -0.0453 | 97.1429
2.5 | 0.4946 | 0.00474 | -0.0457 | 104.346
3 | 0.5497 | 0.0055 | -0.0456 | 99.9455
4 | 0.6582 | 0.00702 | -0.045 | 93.7607
4.5 | 0.7132 | 0.00762 | -0.0447 | 93.5958
5 | 0.7685 | 0.00815 | -0.0443 | 94.2945
5.5 | 0.8247 | 0.00855 | -0.044 | 96.4561
6 | 0.8809 | 0.00892 | -0.0436 | 98.7556
6.5 | 0.9368 | 0.00928 | -0.0432 | 100.9483
7 | 0.992 | 0.00968 | -0.0425 | 102.4793
7.5 | 1.046 | 0.01012 | -0.0417 | 103.3597
8 | 1.0988 | 0.01061 | -0.0406 | 103.5627
8.5 | 1.1508 | 0.01109 | -0.0393 | 103.7692
9 | 1.1991 | 0.01173 | -0.0373 | 102.2251
9.5 | 1.2466 | 0.01232 | -0.0352 | 101.1851
10 | 1.2908 | 0.01295 | -0.0326 | 99.6757
11 | 1.346 | 0.01466 | -0.0219 | 91.8145
12.5 | 1.4392 | 0.01819 | -0.0105 | 79.1204
13 | 1.4678 | 0.01987 | -0.0072 | 73.8702
13.5 | 1.4886 | 0.0222 | -0.0036 | 67.0541
14 | 1.511 | 0.0246 | -0.0006 | 61.4228
14.5 | 1.5324 | 0.02727 | 0.0021 | 56.1936
15 | 1.5528 | 0.03016 | 0.0044 | 51.4854
15.5 | 1.5689 | 0.03361 | 0.0064 | 46.6796
16 | 1.5834 | 0.03744 | 0.0079 | 42.2917
16.5 | 1.5905 | 0.04223 | 0.009 | 37.6628
17 | 1.5883 | 0.04828 | 0.0093 | 32.8977
17.5 | 1.5886 | 0.05451 | 0.0088 | 29.1433
18 | 1.584 | 0.06172 | 0.0074 | 25.6643
18.5 | 1.5702 | 0.07055 | 0.0046 | 22.2566
19 | 1.5576 | 0.07978 | 0.0011 | 19.5237
19.5 | 1.5355 | 0.09097 | -0.0042 | 16.8792
20 | 1.5003 | 0.10491 | -0.012 | 14.3008

## 79. Re 5M Mach 0.50 (1)
BIGFOIL.COM POLAR EXPORT
NACA64-214 a=0.8
NACA64-214 a=0.8 |  |  |  | Cl Max: | 1.176 | at alpha= | 20 | deg
JavaFoil+Calcfoil stall+Eppler ext transition |  |  |  | L/D Max: | 120.039 | at alpha= | 3.5 | deg
Re: | 5000000 |  |  | Cd Min: | 0.00519 | at alpha= | -1.5 | deg
Mach: | 0.5 |  |  | Cl=0 at alpha= | -1.5714 | deg
|  |  |  | @ Cl=0.1, Cd= | 0.0051986
|  |  |  | @ Cl=0.4, Cd= | 0.005401
|  |  |  | @ Cl=0.6, Cd= | 0.00561
alpha (deg) | Cl | Cd | Cm | Cl/Cd
-20 | -1.019 | 0.15908 | -0.01 | -6.408
-19.5 | -0.99 | 0.15527 | -0.01 | -6.373
-19 | -0.961 | 0.14852 | -0.01 | -6.47
-18.5 | -0.934 | 0.14659 | -0.01 | -6.372
-18 | -0.907 | 0.14014 | -0.011 | -6.471
-17.5 | -0.882 | 0.13469 | -0.011 | -6.55
-17 | -0.852 | 0.13342 | -0.011 | -6.387
-16.5 | -0.824 | 0.12594 | -0.011 | -6.543
-16 | -0.797 | 0.12477 | -0.011 | -6.386
-15.5 | -0.771 | 0.12163 | -0.012 | -6.339
-15 | -0.743 | 0.11373 | -0.012 | -6.533
-14.5 | -0.713 | 0.12721 | -0.012 | -5.606
-14 | -0.687 | 0.10359 | -0.012 | -6.631
-13.5 | -0.66 | 0.09953 | -0.013 | -6.628
-13 | -0.632 | 0.09794 | -0.013 | -6.458
-12.5 | -0.604 | 0.09173 | -0.013 | -6.588
-12 | -0.577 | 0.0827 | -0.013 | -6.979
-11.5 | -0.551 | 0.0747 | -0.014 | -7.372
-11 | -0.525 | 0.06812 | -0.015 | -7.705
-10.5 | -0.494 | 0.07319 | -0.014 | -6.756
-10 | -0.467 | 0.07036 | -0.014 | -6.631
-9.5 | -0.44 | 0.06186 | -0.015 | -7.113
-9 | -0.468 | 0.02315 | -0.028 | -20.199
-8.5 | -0.384 | 0.05822 | -0.015 | -6.593
-8 | -0.519 | 0.0476 | -0.02 | -10.9
-7.5 | -0.675 | 0.01167 | -0.032 | -57.817
-7 | -0.665 | 0.01073 | -0.033 | -61.976
-6.5 | -0.634 | 0.01002 | -0.034 | -63.282
-6 | -0.584 | 0.00949 | -0.035 | -61.566
-5.5 | -0.526 | 0.00896 | -0.036 | -58.692
-5 | -0.464 | 0.00857 | -0.037 | -54.169
-4.5 | -0.4 | 0.00825 | -0.037 | -48.518
-4 | -0.334 | 0.00794 | -0.038 | -42.057
-3.5 | -0.266 | 0.00771 | -0.039 | -34.535
-3 | -0.198 | 0.00753 | -0.039 | -26.315
-2.5 | -0.129 | 0.00523 | -0.04 | -24.674
-2 | -0.06 | 0.00522 | -0.041 | -11.445
-1.5 | 0.01 | 0.00519 | -0.042 | 1.916
-1 | 0.08 | 0.00519 | -0.042 | 15.385
-0.5 | 0.15 | 0.00522 | -0.043 | 28.643
0 | 0.22 | 0.00526 | -0.044 | 41.751
0.5 | 0.289 | 0.00531 | -0.044 | 54.494
1 | 0.359 | 0.00536 | -0.045 | 66.999
1.5 | 0.429 | 0.00543 | -0.046 | 78.978
2 | 0.499 | 0.00549 | -0.047 | 90.759
2.5 | 0.566 | 0.00555 | -0.047 | 101.983
3 | 0.634 | 0.00567 | -0.048 | 111.843
3.5 | 0.701 | 0.00584 | -0.049 | 120.039
4 | 0.767 | 0.0072 | -0.049 | 106.462
4.5 | 0.824 | 0.01017 | -0.05 | 80.964
5 | 0.883 | 0.01075 | -0.05 | 82.164
5.5 | 0.937 | 0.01135 | -0.051 | 82.631
6 | 0.985 | 0.01201 | -0.051 | 82.051
6.5 | 1.024 | 0.01275 | -0.052 | 80.347
7 | 1.049 | 0.01362 | -0.052 | 77.035
7.5 | 1.049 | 0.01493 | -0.053 | 70.265
8 | 0.997 | 0.01637 | -0.053 | 60.903
8.5 | 0.667 | 0.01806 | -0.054 | 36.943
9 | 0.58 | 0.06495 | -0.024 | 8.936
9.5 | 0.721 | 0.02137 | -0.054 | 33.757
10 | 0.637 | 0.0666 | -0.03 | 9.57
10.5 | 0.662 | 0.07479 | -0.028 | 8.857
11 | 0.803 | 0.02702 | -0.055 | 29.705
11.5 | 0.72 | 0.07671 | -0.032 | 9.391
12 | 0.744 | 0.08439 | -0.03 | 8.819
12.5 | 0.771 | 0.09529 | -0.031 | 8.093
13 | 0.798 | 0.09684 | -0.031 | 8.241
13.5 | 0.825 | 0.10002 | -0.032 | 8.244
14 | 0.852 | 0.10748 | -0.033 | 7.926
14.5 | 0.882 | 0.11132 | -0.036 | 7.927
15 | 0.906 | 0.11335 | -0.034 | 7.991
15.5 | 0.933 | 0.11818 | -0.035 | 7.891
16 | 0.962 | 0.12145 | -0.037 | 7.922
16.5 | 0.993 | 0.12726 | -0.04 | 7.806
17 | 1.014 | 0.13291 | -0.038 | 7.629
17.5 | 1.04 | 0.13573 | -0.038 | 7.665
18 | 1.07 | 0.13944 | -0.04 | 7.676
18.5 | 1.105 | 0.14229 | -0.043 | 7.763
19 | 1.122 | 0.15094 | -0.041 | 7.431
19.5 | 1.148 | 0.15726 | -0.041 | 7.298
20 | 1.176 | 0.16055 | -0.043 | 7.327

## 80. Re 5M Mach 0.50 (2)
BIGFOIL.COM POLAR EXPORT
NACA64-214 a=0.8
NACA64-214 a=0.8 |  |  |  | Cl Max: | 1.2098 | at alpha= | 9.5 | deg
XFOIL ncrit=9 |  |  |  | L/D Max: | 114.939 | at alpha= | 2.5 | deg
Re: | 5000000 |  |  | Cd Min: | 0.13568 | at alpha= | 14.5 | deg
Mach: | 0.5 |  |  | Cl=0 at alpha= | -1.5602 | deg
|  |  |  | @ Cl=0.1, Cd= | 0.0044441
|  |  |  | @ Cl=0.4, Cd= | 0.0045167
|  |  |  | @ Cl=0.6, Cd= | 0.005514
alpha (deg) | Cl | Cd | Cm | Cl/Cd
-13.5 | -0.578 | 0.12603 | -0.0229 | -4.5862
-13 | -0.5841 | 0.11437 | -0.0298 | -5.1071
-12.5 | -0.5983 | 0.10155 | -0.0378 | -5.8917
-12 | -0.6223 | 0.08759 | -0.0471 | -7.1047
-11.5 | -0.6501 | 0.07249 | -0.057 | -8.9681
-11 | -0.6795 | 0.05831 | -0.0675 | -11.6532
-10.5 | -0.7134 | 0.04694 | -0.0751 | -15.1981
-10 | -0.7501 | 0.03743 | -0.0792 | -20.0401
-9.5 | -0.7888 | 0.02933 | -0.0797 | -26.894
-9 | -0.8232 | 0.02275 | -0.0762 | -36.1846
-8.5 | -0.8466 | 0.01818 | -0.0681 | -46.5677
-8 | -0.8372 | 0.01449 | -0.0605 | -57.7778
-7.5 | -0.8006 | 0.01186 | -0.0548 | -67.5042
-7 | -0.7448 | 0.01033 | -0.0509 | -72.1007
-6.5 | -0.6798 | 0.0094 | -0.0484 | -72.3191
-6 | -0.6121 | 0.00868 | -0.0466 | -70.5184
-5.5 | -0.542 | 0.00822 | -0.0455 | -65.9367
-5 | -0.4721 | 0.00779 | -0.0447 | -60.6033
-4.5 | -0.4018 | 0.00747 | -0.0443 | -53.7885
-4 | -0.3318 | 0.00717 | -0.0441 | -46.2762
-3 | -0.1928 | 0.00659 | -0.0443 | -29.2564
-2.5 | -0.1249 | 0.00611 | -0.0446 | -20.4419
-1.5 | 0.008 | 0.00464 | -0.0456 | 1.7241
-1 | 0.0776 | 0.00446 | -0.0463 | 17.3991
-0.5 | 0.1479 | 0.00441 | -0.0471 | 33.5374
0 | 0.2182 | 0.00439 | -0.0479 | 49.7039
0.5 | 0.2886 | 0.00442 | -0.0487 | 65.2941
1 | 0.359 | 0.00447 | -0.0495 | 80.3132
1.5 | 0.4293 | 0.00455 | -0.0501 | 94.3516
2 | 0.4992 | 0.00469 | -0.0506 | 106.4392
2.5 | 0.5678 | 0.00494 | -0.0509 | 114.9393
3 | 0.6267 | 0.00599 | -0.0498 | 104.6244
3.5 | 0.6833 | 0.00709 | -0.0482 | 96.3752
4 | 0.7422 | 0.00791 | -0.0466 | 93.8306
4.5 | 0.8011 | 0.00867 | -0.0447 | 92.3991
5 | 0.8641 | 0.00915 | -0.0431 | 94.4372
5.5 | 0.926 | 0.00964 | -0.041 | 96.0581
6 | 0.9852 | 0.01022 | -0.0383 | 96.3992
6.5 | 1.0419 | 0.01083 | -0.0348 | 96.205
7 | 1.083 | 0.01161 | -0.0287 | 93.2817
7.5 | 1.1204 | 0.01259 | -0.0222 | 88.9913
8 | 1.1566 | 0.01393 | -0.016 | 83.0294
8.5 | 1.1856 | 0.01584 | -0.0095 | 74.8485
9 | 1.2032 | 0.01863 | -0.0027 | 64.584
9.5 | 1.2098 | 0.02243 | 0.0037 | 53.9367
10 | 1.2022 | 0.02756 | 0.0096 | 43.6212
11 | 1.1679 | 0.04113 | 0.0159 | 28.3953
12 | 1.0997 | 0.06222 | 0.0108 | 17.6744
12.5 | 1.0655 | 0.07502 | 0.0041 | 14.2029
13 | 1.0345 | 0.08916 | -0.0047 | 11.6027
13.5 | 1.0085 | 0.10429 | -0.015 | 9.6702
14 | 0.986 | 0.11997 | -0.0253 | 8.2187
14.5 | 0.9626 | 0.13568 | -0.0353 | 7.0946

## 81. Re 6M Mach 0.00 (1)
BIGFOIL.COM POLAR EXPORT
NACA64-214 a=0.8
NACA64-214 a=0.8 |  |  |  | Cl Max: | 1.276 | at alpha= | 12.5 | deg
JavaFoil+Calcfoil stall+Eppler ext transition |  |  |  | L/D Max: | 113.717 | at alpha= | 3.5 | deg
Re: | 6000000 |  |  | Cd Min: | 0.00491 | at alpha= | -1.5 | deg
Mach: | 0 |  |  | Cl=0 at alpha= | -1.5738 | deg
|  |  |  | @ Cl=0.1, Cd= | 0.00493
|  |  |  | @ Cl=0.4, Cd= | 0.0050638
|  |  |  | @ Cl=0.6, Cd= | 0.0053463
alpha (deg) | Cl | Cd | Cm | Cl/Cd
-18.5 | -0.79 | 0.13627 | -0.009 | -5.794
-18 | -0.812 | 0.12905 | -0.009 | -6.291
-17.5 | -0.834 | 0.12172 | -0.01 | -6.851
-17 | -0.853 | 0.11315 | -0.011 | -7.543
-16.5 | -0.865 | 0.10515 | -0.011 | -8.229
-16 | -0.878 | 0.09494 | -0.012 | -9.252
-15.5 | -0.895 | 0.08179 | -0.013 | -10.941
-15 | -0.957 | 0.04438 | -0.017 | -21.567
-14.5 | -0.995 | 0.02741 | -0.018 | -36.313
-14 | -1.003 | 0.02291 | -0.019 | -43.798
-13.5 | -1.004 | 0.02006 | -0.02 | -50.062
-13 | -0.997 | 0.01879 | -0.021 | -53.047
-12.5 | -0.991 | 0.01639 | -0.021 | -60.479
-12 | -0.983 | 0.01424 | -0.022 | -69.003
-11.5 | -0.967 | 0.01304 | -0.023 | -74.182
-11 | -0.947 | 0.0121 | -0.024 | -78.268
-10.5 | -0.922 | 0.01137 | -0.024 | -81.097
-10 | -0.894 | 0.0101 | -0.025 | -88.526
-9.5 | -0.861 | 0.01014 | -0.026 | -84.911
-9 | -0.82 | 0.00971 | -0.027 | -84.489
-8.5 | -0.777 | 0.00926 | -0.027 | -83.855
-8 | -0.73 | 0.00892 | -0.028 | -81.844
-7.5 | -0.681 | 0.0086 | -0.028 | -79.222
-7 | -0.63 | 0.00838 | -0.029 | -75.219
-6.5 | -0.577 | 0.0081 | -0.03 | -71.244
-6 | -0.522 | 0.00791 | -0.03 | -66.036
-5.5 | -0.466 | 0.00766 | -0.031 | -60.737
-5 | -0.408 | 0.00747 | -0.032 | -54.615
-4.5 | -0.35 | 0.00733 | -0.032 | -47.7
-4 | -0.291 | 0.00716 | -0.033 | -40.674
-3.5 | -0.232 | 0.00701 | -0.034 | -33.048
-3 | -0.172 | 0.0054 | -0.034 | -31.844
-2.5 | -0.112 | 0.00496 | -0.035 | -22.584
-2 | -0.052 | 0.00493 | -0.035 | -10.493
-1.5 | 0.009 | 0.00491 | -0.036 | 1.757
-1 | 0.069 | 0.00493 | -0.037 | 14.023
-0.5 | 0.13 | 0.00493 | -0.037 | 26.284
0 | 0.19 | 0.00497 | -0.038 | 38.29
0.5 | 0.251 | 0.005 | -0.039 | 50.095
1 | 0.311 | 0.00503 | -0.039 | 61.785
1.5 | 0.371 | 0.00504 | -0.04 | 73.677
2 | 0.432 | 0.00509 | -0.04 | 84.803
2.5 | 0.491 | 0.00516 | -0.041 | 95.201
3 | 0.55 | 0.00527 | -0.042 | 104.49
3.5 | 0.609 | 0.00536 | -0.042 | 113.717
4 | 0.668 | 0.00632 | -0.043 | 105.634
4.5 | 0.725 | 0.00715 | -0.043 | 101.474
5 | 0.782 | 0.0089 | -0.044 | 87.919
5.5 | 0.838 | 0.00931 | -0.045 | 89.991
6 | 0.892 | 0.00966 | -0.045 | 92.274
6.5 | 0.942 | 0.00928 | -0.046 | 101.433
7 | 0.99 | 0.01018 | -0.046 | 97.255
7.5 | 1.035 | 0.0106 | -0.047 | 97.668
8 | 1.079 | 0.01104 | -0.047 | 97.74
8.5 | 1.119 | 0.01149 | -0.048 | 97.403
9 | 1.156 | 0.01205 | -0.048 | 95.94
9.5 | 1.19 | 0.01264 | -0.049 | 94.093
10 | 1.217 | 0.01338 | -0.049 | 90.978
10.5 | 1.239 | 0.014 | -0.049 | 88.487
11 | 1.256 | 0.01473 | -0.05 | 85.269
11.5 | 1.268 | 0.01558 | -0.05 | 81.352
12 | 1.274 | 0.01658 | -0.051 | 76.851
12.5 | 1.276 | 0.01767 | -0.051 | 72.212
13 | 1.273 | 0.01865 | -0.051 | 68.272
13.5 | 1.265 | 0.02017 | -0.052 | 62.719
14 | 1.252 | 0.02177 | -0.052 | 57.5
14.5 | 1.234 | 0.02361 | -0.052 | 52.292
15 | 1.21 | 0.02632 | -0.052 | 45.992
15.5 | 1.184 | 0.02908 | -0.052 | 40.73
16 | 1.152 | 0.03336 | -0.052 | 34.528
16.5 | 1.11 | 0.04099 | -0.051 | 27.09
17 | 1.053 | 0.05786 | -0.049 | 18.199
17.5 | 0.974 | 0.09412 | -0.043 | 10.345

## 82. Re 6M Mach 0.00 (2)
BIGFOIL.COM POLAR EXPORT
NACA64-214 a=0.8
NACA64-214 a=0.8 |  |  |  | Cl Max: | 1.7285 | at alpha= | 20 | deg
XFOIL ncrit=9 |  |  |  | L/D Max: | 110.455 | at alpha= | 9 | deg
Re: | 6000000 |  |  | Cd Min: | 0.05272 | at alpha= | 20 | deg
Mach: | 0 |  |  | Cl=0 at alpha= | -1.5745 | deg
|  |  |  | @ Cl=0.1, Cd= | 0.0041301
|  |  |  | @ Cl=0.4, Cd= | 0.0043147
|  |  |  | @ Cl=0.6, Cd= | 0.0063753
alpha (deg) | Cl | Cd | Cm | Cl/Cd
-20 | -1.5504 | 0.04341 | -0.055 | -35.7153
-19.5 | -1.5557 | 0.03787 | -0.0561 | -41.08
-19 | -1.5534 | 0.03346 | -0.0563 | -46.4256
-18.5 | -1.5433 | 0.02997 | -0.056 | -51.4948
-18 | -1.5313 | 0.02684 | -0.0552 | -57.0529
-17.5 | -1.515 | 0.02424 | -0.0541 | -62.5
-17 | -1.4949 | 0.02209 | -0.0527 | -67.6732
-16.5 | -1.4745 | 0.02014 | -0.0508 | -73.2125
-16 | -1.4529 | 0.01849 | -0.0485 | -78.5776
-15.5 | -1.4284 | 0.01729 | -0.0458 | -82.6142
-15 | -1.4078 | 0.01629 | -0.0415 | -86.4211
-14.5 | -1.377 | 0.01552 | -0.0384 | -88.7242
-14 | -1.3376 | 0.01476 | -0.0366 | -90.6233
-13.5 | -1.295 | 0.01404 | -0.0353 | -92.2365
-13 | -1.2508 | 0.01328 | -0.0341 | -94.1867
-12.5 | -1.2059 | 0.01244 | -0.0331 | -96.9373
-12 | -1.1579 | 0.01178 | -0.0324 | -98.2937
-11.5 | -1.1079 | 0.01122 | -0.032 | -98.7433
-11 | -1.0564 | 0.01072 | -0.0318 | -98.5448
-10.5 | -1.004 | 0.01027 | -0.0317 | -97.7605
-10 | -0.9508 | 0.00987 | -0.0317 | -96.3323
-9.5 | -0.8974 | 0.00943 | -0.0317 | -95.1644
-9 | -0.8436 | 0.00897 | -0.0318 | -94.0468
-8.5 | -0.7887 | 0.00863 | -0.032 | -91.3905
-8 | -0.733 | 0.00833 | -0.0323 | -87.9952
-7.5 | -0.6773 | 0.00802 | -0.0326 | -84.4514
-7 | -0.6213 | 0.00771 | -0.033 | -80.5837
-6.5 | -0.5646 | 0.00748 | -0.0334 | -75.4813
-6 | -0.5077 | 0.00724 | -0.0339 | -70.1243
-5.5 | -0.4506 | 0.007 | -0.0343 | -64.3714
-5 | -0.3931 | 0.0068 | -0.0349 | -57.8088
-4.5 | -0.3355 | 0.0066 | -0.0354 | -50.8333
-4 | -0.2778 | 0.00641 | -0.036 | -43.3385
-3.5 | -0.2203 | 0.00615 | -0.0365 | -35.8211
-3 | -0.1629 | 0.00581 | -0.0371 | -28.0379
-2.5 | -0.1056 | 0.00545 | -0.0377 | -19.3761
-1.5 | 0.0085 | 0.00443 | -0.0391 | 1.9187
-1 | 0.0665 | 0.00417 | -0.0398 | 15.9472
-0.5 | 0.1253 | 0.0041 | -0.0405 | 30.561
0 | 0.1841 | 0.00407 | -0.0412 | 45.2334
0.5 | 0.243 | 0.00409 | -0.0419 | 59.4132
1 | 0.3017 | 0.00414 | -0.0426 | 72.8744
1.5 | 0.3601 | 0.00426 | -0.0432 | 84.5305
2 | 0.4185 | 0.00434 | -0.0439 | 96.4286
2.5 | 0.4746 | 0.00475 | -0.0442 | 99.9158
3 | 0.528 | 0.00549 | -0.0443 | 96.1749
3.5 | 0.5812 | 0.00618 | -0.0442 | 94.0453
4 | 0.6351 | 0.00674 | -0.0443 | 94.2285
4.5 | 0.689 | 0.00724 | -0.0443 | 95.1657
5 | 0.7429 | 0.00769 | -0.0442 | 96.606
5.5 | 0.7972 | 0.00806 | -0.0443 | 98.9082
6 | 0.8517 | 0.00837 | -0.0443 | 101.7563
6.5 | 0.9061 | 0.00867 | -0.0443 | 104.5098
7 | 0.9595 | 0.00903 | -0.0442 | 106.2569
7.5 | 1.0126 | 0.00936 | -0.0441 | 108.1838
8 | 1.0643 | 0.00978 | -0.0437 | 108.8241
8.5 | 1.1162 | 0.01013 | -0.0434 | 110.1876
9 | 1.1664 | 0.01056 | -0.0428 | 110.4545
9.5 | 1.2146 | 0.01108 | -0.0419 | 109.6209
10 | 1.2631 | 0.01151 | -0.0411 | 109.7394
10.5 | 1.3095 | 0.01201 | -0.0399 | 109.0341
11 | 1.3527 | 0.01259 | -0.0383 | 107.4424
11.5 | 1.3918 | 0.01322 | -0.0359 | 105.2799
12.5 | 1.4502 | 0.01433 | -0.0278 | 101.2003
13 | 1.4797 | 0.01521 | -0.0244 | 97.2847
13.5 | 1.5078 | 0.01629 | -0.0212 | 92.5599
14 | 1.5336 | 0.0176 | -0.018 | 87.1364
14.5 | 1.557 | 0.01916 | -0.0149 | 81.263
15 | 1.5823 | 0.02073 | -0.0123 | 76.329
15.5 | 1.6074 | 0.0224 | -0.0101 | 71.7589
16 | 1.6303 | 0.02434 | -0.0079 | 66.9803
16.5 | 1.6513 | 0.02652 | -0.006 | 62.2662
17 | 1.67 | 0.029 | -0.0043 | 57.5862
17.5 | 1.6864 | 0.03182 | -0.0028 | 52.9981
18 | 1.6999 | 0.03505 | -0.0015 | 48.4993
18.5 | 1.7076 | 0.03906 | -0.0006 | 43.7174
19 | 1.715 | 0.04332 | -0.0002 | 39.5891
19.5 | 1.7235 | 0.04772 | -0.0002 | 36.1169
20 | 1.7285 | 0.05272 | -0.0007 | 32.7864

## 83. Re 6M Mach 0.10 (1)
BIGFOIL.COM POLAR EXPORT
NACA64-214 a=0.8
NACA64-214 a=0.8 |  |  |  | Cl Max: | 1.265 | at alpha= | 12 | deg
JavaFoil+Calcfoil stall+Eppler ext transition |  |  |  | L/D Max: | 114.345 | at alpha= | 3.5 | deg
Re: | 6000000 |  |  | Cd Min: | 0.00492 | at alpha= | -1.5 | deg
Mach: | 0.1 |  |  | Cl=0 at alpha= | -1.5738 | deg
|  |  |  | @ Cl=0.1, Cd= | 0.0049551
|  |  |  | @ Cl=0.4, Cd= | 0.005071
|  |  |  | @ Cl=0.6, Cd= | 0.0053317
alpha (deg) | Cl | Cd | Cm | Cl/Cd
-18.5 | -0.743 | 0.14115 | -0.009 | -5.262
-18 | -0.769 | 0.13348 | -0.009 | -5.762
-17.5 | -0.794 | 0.12541 | -0.01 | -6.333
-17 | -0.816 | 0.11832 | -0.01 | -6.899
-16.5 | -0.832 | 0.10919 | -0.011 | -7.616
-16 | -0.844 | 0.10263 | -0.011 | -8.22
-15.5 | -0.858 | 0.09218 | -0.012 | -9.307
-15 | -0.877 | 0.07779 | -0.014 | -11.278
-14.5 | -0.967 | 0.03063 | -0.018 | -31.57
-14 | -0.979 | 0.02534 | -0.019 | -38.642
-13.5 | -0.987 | 0.02113 | -0.02 | -46.709
-13 | -0.982 | 0.01976 | -0.021 | -49.715
-12.5 | -0.98 | 0.01692 | -0.021 | -57.96
-12 | -0.974 | 0.01479 | -0.022 | -65.81
-11.5 | -0.961 | 0.01335 | -0.023 | -71.965
-11 | -0.943 | 0.01233 | -0.024 | -76.467
-10.5 | -0.92 | 0.0114 | -0.025 | -80.714
-10 | -0.893 | 0.00975 | -0.025 | -91.521
-9.5 | -0.862 | 0.01029 | -0.026 | -83.711
-9 | -0.822 | 0.00977 | -0.027 | -84.128
-8.5 | -0.778 | 0.00936 | -0.027 | -83.154
-8 | -0.732 | 0.00901 | -0.028 | -81.264
-7.5 | -0.684 | 0.00868 | -0.029 | -78.709
-7 | -0.632 | 0.00841 | -0.029 | -75.218
-6.5 | -0.579 | 0.00819 | -0.03 | -70.766
-6 | -0.524 | 0.00791 | -0.031 | -66.276
-5.5 | -0.468 | 0.00772 | -0.031 | -60.598
-5 | -0.41 | 0.00748 | -0.032 | -54.806
-4.5 | -0.352 | 0.00733 | -0.032 | -47.93
-4 | -0.292 | 0.00716 | -0.033 | -40.861
-3.5 | -0.233 | 0.00701 | -0.034 | -33.22
-3 | -0.173 | 0.00543 | -0.034 | -31.852
-2.5 | -0.113 | 0.00498 | -0.035 | -22.598
-2 | -0.052 | 0.00497 | -0.036 | -10.465
-1.5 | 0.009 | 0.00492 | -0.036 | 1.761
-1 | 0.069 | 0.00495 | -0.037 | 14.039
-0.5 | 0.13 | 0.00496 | -0.037 | 26.255
0 | 0.191 | 0.00497 | -0.038 | 38.477
0.5 | 0.252 | 0.005 | -0.039 | 50.37
1 | 0.313 | 0.00503 | -0.039 | 62.094
1.5 | 0.373 | 0.00504 | -0.04 | 74.044
2 | 0.434 | 0.00511 | -0.041 | 84.983
2.5 | 0.493 | 0.00517 | -0.041 | 95.372
3 | 0.553 | 0.00526 | -0.042 | 105.026
3.5 | 0.612 | 0.00535 | -0.042 | 114.345
4 | 0.671 | 0.00633 | -0.043 | 106.013
4.5 | 0.729 | 0.00718 | -0.044 | 101.467
5 | 0.786 | 0.00892 | -0.044 | 88.102
5.5 | 0.842 | 0.00933 | -0.045 | 90.204
6 | 0.896 | 0.00978 | -0.045 | 91.618
6.5 | 0.945 | 0.00938 | -0.046 | 100.75
7 | 0.993 | 0.01024 | -0.046 | 96.944
7.5 | 1.039 | 0.01068 | -0.047 | 97.233
8 | 1.081 | 0.01113 | -0.047 | 97.14
8.5 | 1.121 | 0.0116 | -0.048 | 96.68
9 | 1.158 | 0.01217 | -0.048 | 95.165
9.5 | 1.19 | 0.01278 | -0.049 | 93.119
10 | 1.216 | 0.01354 | -0.049 | 89.835
10.5 | 1.237 | 0.01419 | -0.05 | 87.149
11 | 1.252 | 0.01496 | -0.05 | 83.672
11.5 | 1.261 | 0.01585 | -0.05 | 79.559
12 | 1.265 | 0.01687 | -0.051 | 74.999
12.5 | 1.263 | 0.01808 | -0.051 | 69.859
13 | 1.257 | 0.01915 | -0.052 | 65.632
13.5 | 1.244 | 0.02083 | -0.052 | 59.739
14 | 1.227 | 0.02245 | -0.052 | 54.679
14.5 | 1.205 | 0.02455 | -0.052 | 49.069
15 | 1.176 | 0.02756 | -0.052 | 42.658
15.5 | 1.141 | 0.03165 | -0.052 | 36.061
16 | 1.101 | 0.03791 | -0.051 | 29.033
16.5 | 1.051 | 0.04813 | -0.05 | 21.842
17 | 0.954 | 0.09081 | -0.043 | 10.504

## 84. Re 6M Mach 0.10 (2)
BIGFOIL.COM POLAR EXPORT
NACA64-214 a=0.8
NACA64-214 a=0.8 |  |  |  | Cl Max: | 1.7178 | at alpha= | 20 | deg
XFOIL ncrit=9 |  |  |  | L/D Max: | 109.961 | at alpha= | 8.5 | deg
Re: | 6000000 |  |  | Cd Min: | 0.05686 | at alpha= | 20 | deg
Mach: | 0.1 |  |  | Cl=0 at alpha= | -1.5738 | deg
|  |  |  | @ Cl=0.1, Cd= | 0.0041364
|  |  |  | @ Cl=0.4, Cd= | 0.0043141
|  |  |  | @ Cl=0.6, Cd= | 0.0063654
alpha (deg) | Cl | Cd | Cm | Cl/Cd
-20 | -1.5065 | 0.05099 | -0.0552 | -29.545
-19.5 | -1.5271 | 0.0431 | -0.0577 | -35.4316
-19 | -1.5322 | 0.03752 | -0.0587 | -40.8369
-18.5 | -1.5276 | 0.03324 | -0.0588 | -45.9567
-18 | -1.5199 | 0.02946 | -0.0584 | -51.592
-17.5 | -1.5066 | 0.02638 | -0.0575 | -57.1114
-17 | -1.4883 | 0.02387 | -0.0562 | -62.3502
-16.5 | -1.4693 | 0.0216 | -0.0545 | -68.0231
-16 | -1.4485 | 0.01966 | -0.0524 | -73.6775
-15.5 | -1.4229 | 0.01824 | -0.0501 | -78.0099
-15 | -1.3967 | 0.01686 | -0.0476 | -82.841
-14.5 | -1.3812 | 0.01604 | -0.0416 | -86.1097
-14 | -1.344 | 0.01521 | -0.0393 | -88.3629
-13.5 | -1.3026 | 0.01441 | -0.0375 | -90.3956
-13 | -1.2569 | 0.01376 | -0.0364 | -91.3445
-12.5 | -1.2132 | 0.0128 | -0.0349 | -94.7812
-12 | -1.166 | 0.01203 | -0.034 | -96.9244
-11.5 | -1.116 | 0.01142 | -0.0333 | -97.7233
-11 | -1.0643 | 0.01088 | -0.0329 | -97.8217
-10.5 | -1.0116 | 0.0104 | -0.0327 | -97.2692
-10 | -0.9579 | 0.00997 | -0.0326 | -96.0782
-9.5 | -0.9036 | 0.00958 | -0.0326 | -94.3215
-9 | -0.8497 | 0.00906 | -0.0325 | -93.7859
-8.5 | -0.7944 | 0.00869 | -0.0326 | -91.4154
-8 | -0.7383 | 0.00838 | -0.0328 | -88.1026
-7.5 | -0.6819 | 0.00808 | -0.0331 | -84.3936
-7 | -0.6255 | 0.00775 | -0.0334 | -80.7097
-6.5 | -0.5684 | 0.0075 | -0.0338 | -75.7867
-6 | -0.511 | 0.00727 | -0.0342 | -70.2889
-5.5 | -0.4535 | 0.00702 | -0.0346 | -64.6011
-5 | -0.3956 | 0.00683 | -0.0352 | -57.9209
-4.5 | -0.3377 | 0.00662 | -0.0357 | -51.0121
-4 | -0.2796 | 0.00643 | -0.0362 | -43.4837
-3.5 | -0.2216 | 0.00618 | -0.0368 | -35.8576
-3 | -0.1639 | 0.00583 | -0.0373 | -28.1132
-2.5 | -0.1062 | 0.00547 | -0.0379 | -19.415
-2 | -0.0491 | 0.00493 | -0.0386 | -9.9594
-1.5 | 0.0085 | 0.00444 | -0.0393 | 1.9144
-1 | 0.0669 | 0.00417 | -0.04 | 16.0432
-0.5 | 0.1261 | 0.00411 | -0.0407 | 30.6813
0 | 0.1852 | 0.00408 | -0.0414 | 45.3922
0.5 | 0.2444 | 0.0041 | -0.0421 | 59.6098
1 | 0.3035 | 0.00415 | -0.0428 | 73.1325
2 | 0.4211 | 0.00435 | -0.0441 | 96.8046
2.5 | 0.4775 | 0.00476 | -0.0444 | 100.3151
3 | 0.5311 | 0.00551 | -0.0444 | 96.3884
3.5 | 0.5846 | 0.0062 | -0.0444 | 94.2903
4 | 0.6386 | 0.00678 | -0.0444 | 94.1888
5 | 0.7472 | 0.00772 | -0.0443 | 96.7876
5.5 | 0.8019 | 0.0081 | -0.0443 | 99
6 | 0.8567 | 0.00842 | -0.0443 | 101.7458
6.5 | 0.9114 | 0.00872 | -0.0443 | 104.5183
7 | 0.9652 | 0.00907 | -0.0441 | 106.4168
7.5 | 1.0186 | 0.00942 | -0.0439 | 108.1316
8 | 1.0706 | 0.00984 | -0.0434 | 108.8008
8.5 | 1.1227 | 0.01021 | -0.043 | 109.9608
9 | 1.1728 | 0.01067 | -0.0422 | 109.9157
9.5 | 1.2216 | 0.01118 | -0.0412 | 109.2665
10 | 1.27 | 0.01164 | -0.0402 | 109.1065
10.5 | 1.3159 | 0.01217 | -0.0388 | 108.1265
11 | 1.358 | 0.01281 | -0.0368 | 106.0109
11.5 | 1.3953 | 0.01339 | -0.0339 | 104.2046
13 | 1.481 | 0.01565 | -0.0218 | 94.6326
13.5 | 1.5083 | 0.01687 | -0.0185 | 89.4072
14 | 1.5328 | 0.01837 | -0.0152 | 83.4404
14.5 | 1.5574 | 0.01998 | -0.0122 | 77.9479
15 | 1.5836 | 0.02161 | -0.0098 | 73.2809
15.5 | 1.6079 | 0.02347 | -0.0075 | 68.5087
16 | 1.63 | 0.0256 | -0.0053 | 63.6719
16.5 | 1.649 | 0.0281 | -0.0033 | 58.6833
17 | 1.6662 | 0.03087 | -0.0016 | 53.9747
17.5 | 1.6811 | 0.03402 | -0.0002 | 49.415
18 | 1.6909 | 0.03784 | 0.0009 | 44.6855
18.5 | 1.6962 | 0.04236 | 0.0016 | 40.0425
19 | 1.7064 | 0.04664 | 0.0017 | 36.5866
19.5 | 1.7141 | 0.0514 | 0.0014 | 33.3482
20 | 1.7178 | 0.05686 | 0.0006 | 30.211

## 85. Re 6M Mach 0.25 (1)
BIGFOIL.COM POLAR EXPORT
NACA64-214 a=0.8
NACA64-214 a=0.8 |  |  |  | Cl Max: | 1.212 | at alpha= | 10.5 | deg
JavaFoil+Calcfoil stall+Eppler ext transition |  |  |  | L/D Max: | 107.269 | at alpha= | 3 | deg
Re: | 6000000 |  |  | Cd Min: | 0.00495 | at alpha= | -0.5 | deg
Mach: | 0.25 |  |  | Cl=0 at alpha= | -1.5726 | deg
|  |  |  | @ Cl=0.1, Cd= | 0.0049554
|  |  |  | @ Cl=0.4, Cd= | 0.0050929
|  |  |  | @ Cl=0.6, Cd= | 0.0056253
alpha (deg) | Cl | Cd | Cm | Cl/Cd
-16.5 | -0.555 | 0.13206 | -0.009 | -4.2
-16 | -0.597 | 0.12509 | -0.009 | -4.77
-15.5 | -0.635 | 0.11578 | -0.01 | -5.489
-15 | -0.67 | 0.10742 | -0.01 | -6.235
-14.5 | -0.7 | 0.09949 | -0.011 | -7.038
-14 | -0.727 | 0.09172 | -0.012 | -7.924
-13.5 | -0.748 | 0.08547 | -0.013 | -8.747
-13 | -0.776 | 0.0701 | -0.015 | -11.07
-12.5 | -0.882 | 0.0232 | -0.021 | -38.027
-12 | -0.894 | 0.02003 | -0.022 | -44.614
-11.5 | -0.905 | 0.01606 | -0.023 | -56.313
-11 | -0.903 | 0.01411 | -0.024 | -64
-10.5 | -0.893 | 0.01284 | -0.025 | -69.504
-10 | -0.877 | 0.01169 | -0.026 | -74.995
-9.5 | -0.853 | 0.01093 | -0.027 | -77.998
-9 | -0.826 | 0.01037 | -0.027 | -79.634
-8.5 | -0.786 | 0.00983 | -0.028 | -80.002
-8 | -0.743 | 0.00932 | -0.029 | -79.75
-7.5 | -0.696 | 0.00902 | -0.029 | -77.128
-7 | -0.645 | 0.00871 | -0.03 | -74.08
-6.5 | -0.592 | 0.0084 | -0.031 | -70.547
-6 | -0.537 | 0.00813 | -0.031 | -66.078
-5.5 | -0.479 | 0.00783 | -0.032 | -61.212
-5 | -0.421 | 0.00764 | -0.033 | -55.057
-4.5 | -0.361 | 0.00747 | -0.033 | -48.285
-4 | -0.3 | 0.00724 | -0.034 | -41.454
-3.5 | -0.239 | 0.00709 | -0.035 | -33.714
-3 | -0.178 | 0.00549 | -0.035 | -32.318
-2.5 | -0.116 | 0.00499 | -0.036 | -23.152
-2 | -0.053 | 0.00498 | -0.037 | -10.722
-1.5 | 0.009 | 0.00496 | -0.037 | 1.796
-1 | 0.071 | 0.00496 | -0.038 | 14.398
-0.5 | 0.134 | 0.00495 | -0.038 | 27.048
0 | 0.196 | 0.00499 | -0.039 | 39.383
0.5 | 0.259 | 0.00504 | -0.04 | 51.395
1 | 0.321 | 0.00505 | -0.04 | 63.582
1.5 | 0.384 | 0.00508 | -0.041 | 75.545
2 | 0.446 | 0.00513 | -0.042 | 86.874
2.5 | 0.507 | 0.0052 | -0.042 | 97.453
3 | 0.568 | 0.0053 | -0.043 | 107.269
3.5 | 0.629 | 0.00592 | -0.044 | 106.163
4 | 0.689 | 0.00649 | -0.044 | 106.156
4.5 | 0.748 | 0.00762 | -0.045 | 98.214
5 | 0.807 | 0.00926 | -0.045 | 87.123
5.5 | 0.863 | 0.00974 | -0.046 | 88.613
6 | 0.914 | 0.00887 | -0.047 | 103.097
6.5 | 0.964 | 0.01026 | -0.047 | 93.918
7 | 1.011 | 0.01069 | -0.048 | 94.629
7.5 | 1.055 | 0.01116 | -0.048 | 94.533
8 | 1.095 | 0.01171 | -0.049 | 93.521
8.5 | 1.131 | 0.01226 | -0.049 | 92.263
9 | 1.163 | 0.01297 | -0.049 | 89.61
9.5 | 1.189 | 0.01369 | -0.05 | 86.814
10 | 1.205 | 0.0145 | -0.05 | 83.118
10.5 | 1.212 | 0.0155 | -0.051 | 78.193
11 | 1.211 | 0.01656 | -0.051 | 73.125
11.5 | 1.201 | 0.0177 | -0.052 | 67.884
12 | 1.182 | 0.01907 | -0.052 | 62.02
12.5 | 1.154 | 0.0208 | -0.052 | 55.477
13 | 1.116 | 0.02269 | -0.052 | 49.192
13.5 | 1.059 | 0.02774 | -0.052 | 38.163
14 | 0.989 | 0.03609 | -0.051 | 27.404
14.5 | 0.85 | 0.08195 | -0.04 | 10.368
15 | 0.773 | 0.10587 | -0.033 | 7.302
15.5 | 0.713 | 0.11548 | -0.031 | 6.173

## 86. Re 6M Mach 0.25 (2)
BIGFOIL.COM POLAR EXPORT
NACA64-214 a=0.8
NACA64-214 a=0.8 |  |  |  | Cl Max: | 1.6289 | at alpha= | 17.5 | deg
XFOIL ncrit=9 |  |  |  | L/D Max: | 107.986 | at alpha= | 8 | deg
Re: | 6000000 |  |  | Cd Min: | 0.16876 | at alpha= | -20 | deg
Mach: | 0.25 |  |  | Cl=0 at alpha= | -1.5769 | deg
|  |  |  | @ Cl=0.1, Cd= | 0.0041646
|  |  |  | @ Cl=0.4, Cd= | 0.0043261
|  |  |  | @ Cl=0.6, Cd= | 0.0063175
alpha (deg) | Cl | Cd | Cm | Cl/Cd
-20 | -0.9102 | 0.16876 | 0.0131 | -5.3935
-19.5 | -1.0753 | 0.126 | -0.0165 | -8.5341
-19 | -1.2412 | 0.08854 | -0.043 | -14.0185
-18.5 | -1.2864 | 0.0734 | -0.053 | -17.5259
-18 | -1.3244 | 0.06082 | -0.0605 | -21.7757
-17.5 | -1.3485 | 0.05118 | -0.0653 | -26.3482
-17 | -1.3548 | 0.0443 | -0.0676 | -30.5824
-16.5 | -1.3679 | 0.0375 | -0.0691 | -36.4773
-16 | -1.3734 | 0.03194 | -0.0692 | -42.9994
-15.5 | -1.3588 | 0.02838 | -0.0683 | -47.8788
-15 | -1.3535 | 0.02442 | -0.0665 | -55.4259
-14.5 | -1.3361 | 0.02165 | -0.0641 | -61.7136
-14 | -1.3107 | 0.01942 | -0.0621 | -67.4923
-13.5 | -1.299 | 0.01751 | -0.0568 | -74.1862
-13 | -1.2813 | 0.01633 | -0.0505 | -78.463
-12.5 | -1.2438 | 0.01516 | -0.0471 | -82.0449
-12 | -1.1992 | 0.01416 | -0.0446 | -84.6893
-11.5 | -1.156 | 0.01287 | -0.042 | -89.8213
-11 | -1.1056 | 0.01198 | -0.0402 | -92.2871
-10.5 | -1.052 | 0.01128 | -0.0389 | -93.2624
-10 | -0.9966 | 0.01068 | -0.038 | -93.3146
-9.5 | -0.9401 | 0.01015 | -0.0372 | -92.6207
-9 | -0.8827 | 0.00968 | -0.0367 | -91.188
-8.5 | -0.8258 | 0.00913 | -0.0362 | -90.4491
-8 | -0.7674 | 0.0087 | -0.0359 | -88.2069
-7.5 | -0.7083 | 0.00836 | -0.0358 | -84.7249
-7 | -0.6491 | 0.00801 | -0.0358 | -81.0362
-6.5 | -0.5898 | 0.00768 | -0.0359 | -76.7969
-6 | -0.5298 | 0.00743 | -0.0361 | -71.3055
-5.5 | -0.47 | 0.00716 | -0.0363 | -65.6425
-5 | -0.4098 | 0.00695 | -0.0367 | -58.964
-4.5 | -0.3496 | 0.00672 | -0.0371 | -52.0238
-4 | -0.2892 | 0.00651 | -0.0376 | -44.424
-3.5 | -0.229 | 0.00629 | -0.0381 | -36.407
-3 | -0.1693 | 0.00595 | -0.0386 | -28.4538
-2.5 | -0.1096 | 0.00556 | -0.0391 | -19.7122
-2 | -0.0506 | 0.00501 | -0.0398 | -10.0998
-1 | 0.069 | 0.00419 | -0.0412 | 16.4678
-0.5 | 0.1301 | 0.00414 | -0.0419 | 31.4251
0 | 0.1913 | 0.00412 | -0.0426 | 46.432
0.5 | 0.2526 | 0.00414 | -0.0434 | 61.0145
1 | 0.3137 | 0.00419 | -0.0441 | 74.8687
1.5 | 0.3745 | 0.00428 | -0.0447 | 87.5
2 | 0.4354 | 0.00439 | -0.0453 | 99.18
2.5 | 0.4937 | 0.0048 | -0.0456 | 102.8542
3 | 0.5484 | 0.00561 | -0.0455 | 97.754
3.5 | 0.6031 | 0.00636 | -0.0453 | 94.827
4 | 0.6588 | 0.00695 | -0.0451 | 94.7914
4.5 | 0.7145 | 0.00748 | -0.0449 | 95.5214
5 | 0.7705 | 0.00795 | -0.0446 | 96.9182
5.5 | 0.8275 | 0.0083 | -0.0444 | 99.6988
6 | 0.8843 | 0.00864 | -0.0441 | 102.3495
6.5 | 0.9402 | 0.00903 | -0.0437 | 104.1196
7 | 0.9962 | 0.00937 | -0.0432 | 106.318
7.5 | 1.0503 | 0.00983 | -0.0423 | 106.8464
8 | 1.1047 | 0.01023 | -0.0414 | 107.9863
8.5 | 1.157 | 0.01072 | -0.0402 | 107.9291
9 | 1.2071 | 0.01129 | -0.0385 | 106.9176
9.5 | 1.2564 | 0.01183 | -0.0367 | 106.2046
10 | 1.302 | 0.01246 | -0.0342 | 104.4944
10.5 | 1.3363 | 0.01322 | -0.0297 | 101.0817
11 | 1.3665 | 0.01398 | -0.0248 | 97.7468
11.5 | 1.3926 | 0.01463 | -0.0193 | 95.188
12 | 1.4274 | 0.01579 | -0.016 | 90.399
12.5 | 1.4569 | 0.01719 | -0.0122 | 84.7528
13 | 1.4826 | 0.01896 | -0.0083 | 78.1962
13.5 | 1.5088 | 0.02086 | -0.0049 | 72.3298
14 | 1.5346 | 0.02294 | -0.0018 | 66.8963
14.5 | 1.5575 | 0.02538 | 0.0011 | 61.3672
15 | 1.5791 | 0.02808 | 0.0036 | 56.2358
15.5 | 1.5957 | 0.03132 | 0.0059 | 50.9483
16 | 1.6088 | 0.03513 | 0.0078 | 45.7956
16.5 | 1.6108 | 0.04021 | 0.0093 | 40.0597
17 | 1.6229 | 0.04471 | 0.0099 | 36.2984
17.5 | 1.6289 | 0.05012 | 0.01 | 32.5
18 | 1.6262 | 0.05679 | 0.0092 | 28.6353
18.5 | 1.6185 | 0.06449 | 0.0074 | 25.0969
19 | 1.6094 | 0.07287 | 0.0047 | 22.0859
19.5 | 1.592 | 0.08283 | 0.0006 | 19.2201
20 | 1.5647 | 0.09488 | -0.0054 | 16.4914

## 87. Re 6M Mach 0.50 (1)
BIGFOIL.COM POLAR EXPORT
NACA64-214 a=0.8
NACA64-214 a=0.8 |  |  |  | Cl Max: | 1.179 | at alpha= | 20 | deg
JavaFoil+Calcfoil stall+Eppler ext transition |  |  |  | L/D Max: | 113.115 | at alpha= | 3 | deg
Re: | 6000000 |  |  | Cd Min: | 0.00506 | at alpha= | -1.5 | deg
Mach: | 0.5 |  |  | Cl=0 at alpha= | -1.5714 | deg
|  |  |  | @ Cl=0.1, Cd= | 0.0050786
|  |  |  | @ Cl=0.4, Cd= | 0.005251
|  |  |  | @ Cl=0.6, Cd= | 0.005525
alpha (deg) | Cl | Cd | Cm | Cl/Cd
-20 | -1.021 | 0.15592 | -0.01 | -6.55
-19.5 | -0.991 | 0.1512 | -0.01 | -6.557
-19 | -0.961 | 0.14675 | -0.01 | -6.552
-18.5 | -0.934 | 0.14338 | -0.01 | -6.516
-18 | -0.907 | 0.13726 | -0.011 | -6.608
-17.5 | -0.884 | 0.13117 | -0.011 | -6.736
-17 | -0.853 | 0.12899 | -0.011 | -6.614
-16.5 | -0.824 | 0.12364 | -0.011 | -6.668
-16 | -0.797 | 0.12204 | -0.012 | -6.531
-15.5 | -0.772 | 0.12007 | -0.012 | -6.427
-15 | -0.744 | 0.11245 | -0.012 | -6.613
-14.5 | -0.713 | 0.1234 | -0.012 | -5.781
-14 | -0.687 | 0.09738 | -0.012 | -7.058
-13.5 | -0.66 | 0.09742 | -0.013 | -6.773
-13 | -0.633 | 0.09747 | -0.013 | -6.49
-12.5 | -0.605 | 0.09045 | -0.013 | -6.688
-12 | -0.578 | 0.08137 | -0.014 | -7.102
-11.5 | -0.553 | 0.0724 | -0.015 | -7.642
-11 | -0.537 | 0.05878 | -0.019 | -9.14
-10.5 | -0.495 | 0.0718 | -0.014 | -6.89
-10 | -0.467 | 0.06839 | -0.014 | -6.824
-9.5 | -0.441 | 0.06042 | -0.016 | -7.291
-9 | -0.485 | 0.01678 | -0.029 | -28.885
-8.5 | -0.384 | 0.05774 | -0.015 | -6.649
-8 | -0.601 | 0.01574 | -0.03 | -38.178
-7.5 | -0.677 | 0.01127 | -0.032 | -60.023
-7 | -0.667 | 0.01039 | -0.033 | -64.191
-6.5 | -0.634 | 0.00968 | -0.034 | -65.531
-6 | -0.584 | 0.00917 | -0.035 | -63.741
-5.5 | -0.526 | 0.00877 | -0.036 | -60.014
-5 | -0.464 | 0.00837 | -0.037 | -55.506
-4.5 | -0.4 | 0.00809 | -0.037 | -49.478
-4 | -0.334 | 0.00778 | -0.038 | -42.915
-3.5 | -0.266 | 0.00753 | -0.039 | -35.384
-3 | -0.198 | 0.00728 | -0.039 | -27.208
-2.5 | -0.129 | 0.00513 | -0.04 | -25.165
-2 | -0.06 | 0.00511 | -0.041 | -11.694
-1.5 | 0.01 | 0.00506 | -0.042 | 1.966
-1 | 0.08 | 0.00507 | -0.042 | 15.733
-0.5 | 0.15 | 0.0051 | -0.043 | 29.342
0 | 0.22 | 0.00513 | -0.044 | 42.788
0.5 | 0.289 | 0.00518 | -0.044 | 55.843
1 | 0.359 | 0.00521 | -0.045 | 68.945
1.5 | 0.429 | 0.00528 | -0.046 | 81.244
2 | 0.499 | 0.00536 | -0.047 | 93.023
2.5 | 0.566 | 0.00545 | -0.047 | 103.828
3 | 0.634 | 0.0056 | -0.048 | 113.115
3.5 | 0.701 | 0.00658 | -0.049 | 106.564
4 | 0.767 | 0.00777 | -0.049 | 98.741
4.5 | 0.825 | 0.00987 | -0.05 | 83.521
5 | 0.884 | 0.01044 | -0.05 | 84.651
5.5 | 0.938 | 0.01101 | -0.051 | 85.239
6 | 0.986 | 0.01164 | -0.051 | 84.724
6.5 | 1.025 | 0.01235 | -0.052 | 83
7 | 1.05 | 0.01318 | -0.053 | 79.669
7.5 | 1.051 | 0.01445 | -0.053 | 72.708
8 | 0.998 | 0.01595 | -0.053 | 62.554
8.5 | 0.668 | 0.01744 | -0.054 | 38.308
9 | 0.581 | 0.06404 | -0.025 | 9.067
9.5 | 0.727 | 0.02003 | -0.055 | 36.317
10 | 0.645 | 0.06251 | -0.035 | 10.313
10.5 | 0.663 | 0.07465 | -0.028 | 8.879
11 | 0.816 | 0.02361 | -0.056 | 34.571
11.5 | 0.735 | 0.06847 | -0.04 | 10.73
12 | 0.746 | 0.08336 | -0.032 | 8.954
12.5 | 0.772 | 0.09417 | -0.031 | 8.194
13 | 0.8 | 0.08793 | -0.033 | 9.094
13.5 | 0.826 | 0.09551 | -0.033 | 8.646
14 | 0.853 | 0.10468 | -0.034 | 8.149
14.5 | 0.885 | 0.10816 | -0.037 | 8.18
15 | 0.906 | 0.11091 | -0.035 | 8.17
15.5 | 0.933 | 0.11578 | -0.035 | 8.059
16 | 0.964 | 0.1186 | -0.038 | 8.131
16.5 | 0.997 | 0.12391 | -0.041 | 8.043
17 | 1.014 | 0.12957 | -0.038 | 7.828
17.5 | 1.042 | 0.13405 | -0.039 | 7.773
18 | 1.075 | 0.13608 | -0.042 | 7.902
18.5 | 1.11 | 0.13674 | -0.045 | 8.115
19 | 1.122 | 0.14714 | -0.041 | 7.625
19.5 | 1.148 | 0.15192 | -0.041 | 7.557
20 | 1.179 | 0.15665 | -0.043 | 7.523

## 88. Re 6M Mach 0.50 (2)
BIGFOIL.COM POLAR EXPORT
NACA64-214 a=0.8
NACA64-214 a=0.8 |  |  |  | Cl Max: | 1.2295 | at alpha= | 9.5 | deg
XFOIL ncrit=9 |  |  |  | L/D Max: | 113.547 | at alpha= | 2.5 | deg
Re: | 6000000 |  |  | Cd Min: | 0.13214 | at alpha= | 14.5 | deg
Mach: | 0.5 |  |  | Cl=0 at alpha= | -1.5688 | deg
|  |  |  | @ Cl=0.1, Cd= | 0.0043212
|  |  |  | @ Cl=0.4, Cd= | 0.0043876
|  |  |  | @ Cl=0.6, Cd= | 0.0056224
alpha (deg) | Cl | Cd | Cm | Cl/Cd
-13.5 | -0.6015 | 0.1219 | -0.0251 | -4.9344
-13 | -0.6106 | 0.10966 | -0.0329 | -5.5681
-12.5 | -0.6251 | 0.09703 | -0.0411 | -6.4423
-12 | -0.6468 | 0.08361 | -0.0502 | -7.7359
-11.5 | -0.67 | 0.06906 | -0.0598 | -9.7017
-11 | -0.6952 | 0.05626 | -0.0693 | -12.3569
-10.5 | -0.7279 | 0.04541 | -0.0763 | -16.0295
-10 | -0.7619 | 0.03641 | -0.0798 | -20.9256
-9.5 | -0.798 | 0.02867 | -0.0799 | -27.834
-9 | -0.8311 | 0.02232 | -0.076 | -37.2357
-8.5 | -0.8671 | 0.01734 | -0.0664 | -50.0058
-8 | -0.8547 | 0.01341 | -0.0591 | -63.736
-7.5 | -0.8121 | 0.01107 | -0.0537 | -73.3604
-7 | -0.7518 | 0.00977 | -0.0502 | -76.9498
-6.5 | -0.6846 | 0.00896 | -0.0479 | -76.4062
-6 | -0.6151 | 0.00836 | -0.0463 | -73.5766
-5.5 | -0.5447 | 0.0079 | -0.0452 | -68.9494
-5 | -0.4738 | 0.00756 | -0.0445 | -62.672
-4 | -0.333 | 0.00696 | -0.044 | -47.8448
-3.5 | -0.2628 | 0.00671 | -0.0441 | -39.1654
-3 | -0.1933 | 0.00644 | -0.0443 | -30.0155
-2.5 | -0.1249 | 0.00602 | -0.0446 | -20.7475
-2 | -0.0577 | 0.00539 | -0.045 | -10.705
-1.5 | 0.0092 | 0.00472 | -0.0457 | 1.9492
-1 | 0.078 | 0.00434 | -0.0464 | 17.9724
-0.5 | 0.1483 | 0.00428 | -0.0472 | 34.6495
0 | 0.2188 | 0.00425 | -0.048 | 51.4824
0.5 | 0.2892 | 0.00427 | -0.0488 | 67.7283
1 | 0.3595 | 0.00433 | -0.0496 | 83.0254
1.5 | 0.4298 | 0.00443 | -0.0502 | 97.0203
2 | 0.4998 | 0.00455 | -0.0508 | 109.8462
2.5 | 0.5666 | 0.00499 | -0.0508 | 113.5471
3 | 0.6247 | 0.00609 | -0.0496 | 102.578
3.5 | 0.683 | 0.00707 | -0.0482 | 96.6054
4 | 0.7441 | 0.00777 | -0.0469 | 95.7658
4.5 | 0.805 | 0.00842 | -0.0452 | 95.6057
5 | 0.8686 | 0.00888 | -0.0437 | 97.8153
5.5 | 0.932 | 0.00934 | -0.0419 | 99.7859
6.5 | 1.0514 | 0.01046 | -0.0361 | 100.5163
7 | 1.1023 | 0.01115 | -0.0314 | 98.861
7.5 | 1.1381 | 0.012 | -0.0242 | 94.8417
8 | 1.1737 | 0.01325 | -0.0176 | 88.5811
8.5 | 1.2032 | 0.01504 | -0.0108 | 80
9 | 1.2223 | 0.01764 | -0.0038 | 69.2914
9.5 | 1.2295 | 0.02128 | 0.003 | 57.7773
10 | 1.2223 | 0.02626 | 0.0093 | 46.5461
10.5 | 1.2101 | 0.03225 | 0.0139 | 37.5225
11 | 1.1795 | 0.04043 | 0.0161 | 29.1739
11.5 | 1.1447 | 0.04978 | 0.0155 | 22.9952
12 | 1.1107 | 0.06087 | 0.0118 | 18.2471
12.5 | 1.0778 | 0.07333 | 0.0055 | 14.6979
13 | 1.0483 | 0.08701 | -0.0029 | 12.048
13.5 | 1.0223 | 0.1019 | -0.013 | 10.0324
14 | 1.0023 | 0.11703 | -0.023 | 8.5645
14.5 | 0.9819 | 0.13214 | -0.0326 | 7.4308

## 89. Re 7M Mach 0.00 (1)
BIGFOIL.COM POLAR EXPORT
NACA64-214 a=0.8
NACA64-214 a=0.8 |  |  |  | Cl Max: | 1.278 | at alpha= | 12.5 | deg
JavaFoil+Calcfoil stall+Eppler ext transition |  |  |  | L/D Max: | 110.866 | at alpha= | 7 | deg
Re: | 7000000 |  |  | Cd Min: | 0.00484 | at alpha= | -1.5 | deg
Mach: | 0 |  |  | Cl=0 at alpha= | -1.5738 | deg
|  |  |  | @ Cl=0.1, Cd= | 0.0048502
|  |  |  | @ Cl=0.4, Cd= | 0.004978
|  |  |  | @ Cl=0.6, Cd= | 0.0058241
alpha (deg) | Cl | Cd | Cm | Cl/Cd
-18.5 | -0.79 | 0.13461 | -0.009 | -5.871
-18 | -0.814 | 0.1263 | -0.01 | -6.443
-17.5 | -0.836 | 0.11896 | -0.01 | -7.025
-17 | -0.854 | 0.11207 | -0.011 | -7.622
-16.5 | -0.87 | 0.10061 | -0.012 | -8.645
-16 | -0.887 | 0.08761 | -0.013 | -10.127
-15.5 | -0.898 | 0.07916 | -0.014 | -11.347
-15 | -0.952 | 0.04636 | -0.017 | -20.54
-14.5 | -1.001 | 0.02538 | -0.018 | -39.434
-14 | -1.005 | 0.02238 | -0.019 | -44.884
-13.5 | -1.007 | 0.01926 | -0.02 | -52.28
-13 | -1.002 | 0.01738 | -0.021 | -57.661
-12.5 | -0.994 | 0.01555 | -0.021 | -63.935
-12 | -0.986 | 0.01364 | -0.022 | -72.289
-11.5 | -0.97 | 0.01254 | -0.023 | -77.344
-11 | -0.949 | 0.0117 | -0.024 | -81.144
-10.5 | -0.924 | 0.01103 | -0.025 | -83.792
-10 | -0.899 | 0.01036 | -0.025 | -86.714
-9.5 | -0.861 | 0.00989 | -0.026 | -87.079
-9 | -0.82 | 0.00944 | -0.027 | -86.95
-8.5 | -0.777 | 0.00906 | -0.027 | -85.708
-8 | -0.73 | 0.00873 | -0.028 | -83.631
-7.5 | -0.681 | 0.00842 | -0.028 | -80.888
-7 | -0.63 | 0.00822 | -0.029 | -76.659
-6.5 | -0.577 | 0.00794 | -0.03 | -72.695
-6 | -0.522 | 0.00774 | -0.03 | -67.424
-5.5 | -0.466 | 0.00751 | -0.031 | -61.998
-5 | -0.408 | 0.00733 | -0.032 | -55.693
-4.5 | -0.35 | 0.00719 | -0.032 | -48.676
-4 | -0.291 | 0.00701 | -0.033 | -41.537
-3.5 | -0.232 | 0.00687 | -0.034 | -33.73
-3 | -0.172 | 0.00556 | -0.034 | -30.943
-2.5 | -0.112 | 0.00519 | -0.035 | -21.587
-2 | -0.052 | 0.00487 | -0.035 | -10.634
-1.5 | 0.009 | 0.00484 | -0.036 | 1.783
-1 | 0.069 | 0.00484 | -0.037 | 14.28
-0.5 | 0.13 | 0.00486 | -0.037 | 26.65
0 | 0.19 | 0.00487 | -0.038 | 39.062
0.5 | 0.251 | 0.0049 | -0.039 | 51.107
1 | 0.311 | 0.00494 | -0.039 | 62.978
1.5 | 0.371 | 0.00494 | -0.04 | 75.125
2 | 0.432 | 0.00502 | -0.04 | 86.109
2.5 | 0.491 | 0.0051 | -0.041 | 96.26
3 | 0.55 | 0.00518 | -0.042 | 106.194
3.5 | 0.609 | 0.00594 | -0.042 | 102.575
4 | 0.668 | 0.00652 | -0.043 | 102.397
4.5 | 0.725 | 0.00764 | -0.043 | 94.958
5 | 0.782 | 0.00869 | -0.044 | 90.01
5.5 | 0.838 | 0.00901 | -0.045 | 92.982
6 | 0.892 | 0.00942 | -0.045 | 94.683
6.5 | 0.943 | 0.00946 | -0.046 | 99.621
7 | 0.991 | 0.00894 | -0.046 | 110.866
7.5 | 1.037 | 0.01033 | -0.047 | 100.301
8 | 1.08 | 0.01076 | -0.047 | 100.354
8.5 | 1.12 | 0.01119 | -0.048 | 100.098
9 | 1.157 | 0.01172 | -0.048 | 98.748
9.5 | 1.191 | 0.0123 | -0.049 | 96.858
10 | 1.218 | 0.013 | -0.049 | 93.698
10.5 | 1.24 | 0.0136 | -0.049 | 91.201
11 | 1.257 | 0.01431 | -0.05 | 87.848
11.5 | 1.269 | 0.01513 | -0.05 | 83.904
12 | 1.276 | 0.01611 | -0.051 | 79.201
12.5 | 1.278 | 0.01711 | -0.051 | 74.664
13 | 1.275 | 0.01806 | -0.051 | 70.617
13.5 | 1.267 | 0.0195 | -0.052 | 64.973
14 | 1.254 | 0.02101 | -0.052 | 59.697
14.5 | 1.237 | 0.02266 | -0.052 | 54.6
15 | 1.215 | 0.02479 | -0.052 | 49.021
15.5 | 1.187 | 0.02811 | -0.052 | 42.212
16 | 1.156 | 0.03187 | -0.052 | 36.261
16.5 | 1.117 | 0.03817 | -0.052 | 29.275
17 | 1.066 | 0.0509 | -0.05 | 20.938
17.5 | 1.008 | 0.0707 | -0.048 | 14.262

## 90. Re 7M Mach 0.00 (2)
BIGFOIL.COM POLAR EXPORT
NACA64-214 a=0.8
NACA64-214 a=0.8 |  |  |  | Cl Max: | 1.7547 | at alpha= | 20 | deg
XFOIL ncrit=9 |  |  |  | L/D Max: | 113.695 | at alpha= | 8.5 | deg
Re: | 7000000 |  |  | Cd Min: | 0.04964 | at alpha= | 20 | deg
Mach: | 0 |  |  | Cl=0 at alpha= | -1.5801 | deg
|  |  |  | @ Cl=0.1, Cd= | 0.0040604
|  |  |  | @ Cl=0.4, Cd= | 0.0042726
|  |  |  | @ Cl=0.6, Cd= | 0.0063608
alpha (deg) | Cl | Cd | Cm | Cl/Cd
-20 | -1.5713 | 0.0411 | -0.0557 | -38.2311
-19.5 | -1.5728 | 0.03613 | -0.0564 | -43.5317
-19 | -1.5711 | 0.03179 | -0.0564 | -49.4212
-18.5 | -1.5623 | 0.02831 | -0.0558 | -55.1854
-18 | -1.5498 | 0.02533 | -0.0548 | -61.1844
-17.5 | -1.5341 | 0.0228 | -0.0534 | -67.2851
-17 | -1.5153 | 0.02068 | -0.0516 | -73.2737
-16.5 | -1.4953 | 0.01885 | -0.0494 | -79.3263
-15.5 | -1.4456 | 0.01632 | -0.0442 | -88.5784
-15 | -1.4283 | 0.01555 | -0.0386 | -91.8521
-14.5 | -1.3906 | 0.01479 | -0.0366 | -94.023
-14 | -1.3489 | 0.01407 | -0.0351 | -95.8706
-13.5 | -1.3043 | 0.01339 | -0.0341 | -97.4085
-13 | -1.2571 | 0.01281 | -0.0333 | -98.1343
-12.5 | -1.2096 | 0.01217 | -0.0326 | -99.3919
-12 | -1.162 | 0.01142 | -0.0319 | -101.7513
-11.5 | -1.1118 | 0.01084 | -0.0315 | -102.5646
-11 | -1.0602 | 0.01035 | -0.0313 | -102.4348
-10.5 | -1.0075 | 0.00991 | -0.0313 | -101.665
-10 | -0.9539 | 0.00953 | -0.0313 | -100.0944
-9.5 | -0.8997 | 0.00917 | -0.0314 | -98.1134
-9 | -0.8455 | 0.00874 | -0.0315 | -96.7391
-8.5 | -0.7906 | 0.00838 | -0.0318 | -94.3437
-8 | -0.7349 | 0.00809 | -0.0321 | -90.8405
-7.5 | -0.6786 | 0.00784 | -0.0325 | -86.5561
-7 | -0.6225 | 0.00752 | -0.0328 | -82.7793
-6.5 | -0.5658 | 0.00727 | -0.0333 | -77.8267
-6 | -0.5086 | 0.00706 | -0.0338 | -72.0397
-5.5 | -0.4514 | 0.00682 | -0.0342 | -66.1877
-5 | -0.3938 | 0.00665 | -0.0348 | -59.218
-4.5 | -0.3362 | 0.00645 | -0.0353 | -52.124
-4 | -0.2784 | 0.00626 | -0.0359 | -44.4728
-3.5 | -0.2206 | 0.00603 | -0.0365 | -36.5837
-3 | -0.1631 | 0.00575 | -0.0371 | -28.3652
-2.5 | -0.1055 | 0.00541 | -0.0377 | -19.5009
-2 | -0.0482 | 0.00497 | -0.0384 | -9.6982
-1.5 | 0.0092 | 0.00454 | -0.0391 | 2.0264
-1 | 0.0668 | 0.0041 | -0.0398 | 16.2927
-0.5 | 0.1255 | 0.00403 | -0.0405 | 31.1414
0 | 0.1843 | 0.004 | -0.0412 | 46.075
0.5 | 0.2431 | 0.00403 | -0.0419 | 60.3226
1 | 0.3019 | 0.00407 | -0.0426 | 74.1769
1.5 | 0.3602 | 0.00417 | -0.0433 | 86.3789
2 | 0.4184 | 0.00432 | -0.0439 | 96.8519
2.5 | 0.4728 | 0.00497 | -0.044 | 95.1308
3 | 0.5271 | 0.00557 | -0.0442 | 94.632
3.5 | 0.581 | 0.00619 | -0.0443 | 93.8611
4 | 0.6355 | 0.00668 | -0.0444 | 95.1347
4.5 | 0.6898 | 0.00713 | -0.0444 | 96.7461
5 | 0.7443 | 0.00754 | -0.0445 | 98.7135
5.5 | 0.7991 | 0.00787 | -0.0446 | 101.5375
6 | 0.8538 | 0.00817 | -0.0446 | 104.5043
6.5 | 0.9082 | 0.00847 | -0.0447 | 107.2255
7 | 0.9622 | 0.00878 | -0.0447 | 109.59
7.5 | 1.0154 | 0.00913 | -0.0445 | 111.2158
8 | 1.0678 | 0.0095 | -0.0443 | 112.4
8.5 | 1.1199 | 0.00985 | -0.044 | 113.6954
9 | 1.1701 | 0.01031 | -0.0434 | 113.4918
10 | 1.2687 | 0.01117 | -0.042 | 113.581
10.5 | 1.3154 | 0.01168 | -0.0408 | 112.6199
11 | 1.3589 | 0.0123 | -0.0392 | 110.4797
12 | 1.4384 | 0.01326 | -0.0347 | 108.4766
12.5 | 1.4644 | 0.01379 | -0.0299 | 106.1929
13 | 1.4925 | 0.01464 | -0.0261 | 101.9467
13.5 | 1.5191 | 0.01572 | -0.0226 | 96.6349
14 | 1.544 | 0.01702 | -0.0191 | 90.7168
14.5 | 1.5718 | 0.01827 | -0.0164 | 86.0317
15 | 1.5987 | 0.01967 | -0.0138 | 81.2761
15.5 | 1.6239 | 0.02126 | -0.0114 | 76.3829
16 | 1.6474 | 0.02308 | -0.0091 | 71.3778
16.5 | 1.667 | 0.02528 | -0.0069 | 65.9415
17 | 1.6853 | 0.02772 | -0.005 | 60.7973
17.5 | 1.7023 | 0.03038 | -0.0033 | 56.0336
18 | 1.7144 | 0.03365 | -0.0019 | 50.948
18.5 | 1.7241 | 0.03737 | -0.0008 | 46.1359
19 | 1.7366 | 0.04103 | -0.0003 | 42.3251
19.5 | 1.748 | 0.04498 | -0.0001 | 38.8617
20 | 1.7547 | 0.04964 | -0.0003 | 35.3485

## 91. Re 7M Mach 0.10 (1)
BIGFOIL.COM POLAR EXPORT
NACA64-214 a=0.8
NACA64-214 a=0.8 |  |  |  | Cl Max: | 1.267 | at alpha= | 12 | deg
JavaFoil+Calcfoil stall+Eppler ext transition |  |  |  | L/D Max: | 110.486 | at alpha= | 7 | deg
Re: | 7000000 |  |  | Cd Min: | 0.00486 | at alpha= | -1 | deg
Mach: | 0.1 |  |  | Cl=0 at alpha= | -1.5738 | deg
|  |  |  | @ Cl=0.1, Cd= | 0.00486
|  |  |  | @ Cl=0.4, Cd= | 0.0049933
|  |  |  | @ Cl=0.6, Cd= | 0.0058392
alpha (deg) | Cl | Cd | Cm | Cl/Cd
-18.5 | -0.744 | 0.13916 | -0.009 | -5.345
-18 | -0.77 | 0.13183 | -0.009 | -5.84
-17.5 | -0.796 | 0.12345 | -0.01 | -6.446
-17 | -0.818 | 0.11555 | -0.01 | -7.081
-16.5 | -0.832 | 0.1093 | -0.011 | -7.609
-16 | -0.849 | 0.09721 | -0.012 | -8.735
-15.5 | -0.866 | 0.08547 | -0.013 | -10.135
-15 | -0.88 | 0.07538 | -0.014 | -11.681
-14.5 | -0.971 | 0.02889 | -0.018 | -33.624
-14 | -0.983 | 0.02413 | -0.019 | -40.712
-13.5 | -0.99 | 0.02028 | -0.02 | -48.791
-13 | -0.988 | 0.01808 | -0.021 | -54.658
-12.5 | -0.984 | 0.01602 | -0.022 | -61.402
-12 | -0.977 | 0.01414 | -0.022 | -69.053
-11.5 | -0.964 | 0.01284 | -0.023 | -75.072
-11 | -0.945 | 0.0119 | -0.024 | -79.441
-10.5 | -0.922 | 0.01105 | -0.025 | -83.425
-10 | -0.898 | 0.01049 | -0.026 | -85.648
-9.5 | -0.862 | 0.00998 | -0.026 | -86.37
-9 | -0.822 | 0.00954 | -0.027 | -86.104
-8.5 | -0.779 | 0.00916 | -0.027 | -85.021
-8 | -0.732 | 0.00882 | -0.028 | -83.067
-7.5 | -0.684 | 0.0085 | -0.029 | -80.391
-7 | -0.632 | 0.00823 | -0.029 | -76.85
-6.5 | -0.579 | 0.00802 | -0.03 | -72.218
-6 | -0.524 | 0.00777 | -0.031 | -67.471
-5.5 | -0.468 | 0.00756 | -0.031 | -61.866
-5 | -0.41 | 0.00735 | -0.032 | -55.746
-4.5 | -0.352 | 0.00719 | -0.032 | -48.905
-4 | -0.292 | 0.00703 | -0.033 | -41.607
-3.5 | -0.233 | 0.00687 | -0.034 | -33.908
-3 | -0.173 | 0.00556 | -0.034 | -31.08
-2.5 | -0.113 | 0.00522 | -0.035 | -21.569
-2 | -0.052 | 0.00489 | -0.036 | -10.645
-1.5 | 0.009 | 0.00487 | -0.036 | 1.778
-1 | 0.069 | 0.00486 | -0.037 | 14.286
-0.5 | 0.13 | 0.00486 | -0.037 | 26.798
0 | 0.191 | 0.00486 | -0.038 | 39.292
0.5 | 0.252 | 0.0049 | -0.039 | 51.402
1 | 0.313 | 0.00494 | -0.039 | 63.33
1.5 | 0.373 | 0.00498 | -0.04 | 74.972
2 | 0.434 | 0.00501 | -0.041 | 86.603
2.5 | 0.493 | 0.00513 | -0.041 | 96.126
3 | 0.553 | 0.00517 | -0.042 | 106.856
3.5 | 0.612 | 0.00601 | -0.042 | 101.909
4 | 0.671 | 0.00659 | -0.043 | 101.814
4.5 | 0.729 | 0.00765 | -0.044 | 95.241
5 | 0.786 | 0.00872 | -0.044 | 90.199
5.5 | 0.842 | 0.00911 | -0.045 | 92.41
6 | 0.896 | 0.00952 | -0.045 | 94.048
6.5 | 0.946 | 0.00913 | -0.046 | 103.617
7 | 0.994 | 0.009 | -0.046 | 110.486
7.5 | 1.04 | 0.01041 | -0.047 | 99.867
8 | 1.083 | 0.01085 | -0.047 | 99.829
8.5 | 1.123 | 0.0113 | -0.048 | 99.363
9 | 1.159 | 0.01186 | -0.048 | 97.753
9.5 | 1.192 | 0.01243 | -0.049 | 95.919
10 | 1.218 | 0.01316 | -0.049 | 92.533
10.5 | 1.238 | 0.01378 | -0.05 | 89.858
11 | 1.253 | 0.01452 | -0.05 | 86.313
11.5 | 1.263 | 0.01537 | -0.051 | 82.149
12 | 1.267 | 0.01636 | -0.051 | 77.424
12.5 | 1.265 | 0.01752 | -0.051 | 72.19
13 | 1.259 | 0.01855 | -0.052 | 67.868
13.5 | 1.247 | 0.01995 | -0.052 | 62.516
14 | 1.23 | 0.02154 | -0.052 | 57.1
14.5 | 1.207 | 0.02352 | -0.052 | 51.328
15 | 1.179 | 0.0263 | -0.052 | 44.846
15.5 | 1.144 | 0.03049 | -0.052 | 37.528
16 | 1.104 | 0.03627 | -0.052 | 30.44
16.5 | 1.048 | 0.04955 | -0.05 | 21.148
17 | 0.971 | 0.07873 | -0.045 | 12.332

## 92. Re 7M Mach 0.10 (2)
BIGFOIL.COM POLAR EXPORT
NACA64-214 a=0.8
NACA64-214 a=0.8 |  |  |  | Cl Max: | 1.7446 | at alpha= | 20 | deg
XFOIL ncrit=9 |  |  |  | L/D Max: | 113.34 | at alpha= | 8.5 | deg
Re: | 7000000 |  |  | Cd Min: | 0.05361 | at alpha= | 20 | deg
Mach: | 0.1 |  |  | Cl=0 at alpha= | -1.5808 | deg
|  |  |  | @ Cl=0.1, Cd= | 0.0040711
|  |  |  | @ Cl=0.4, Cd= | 0.0042762
|  |  |  | @ Cl=0.6, Cd= | 0.0063597
alpha (deg) | Cl | Cd | Cm | Cl/Cd
-20 | -1.5479 | 0.04623 | -0.0571 | -33.4826
-19.5 | -1.5439 | 0.04126 | -0.0583 | -37.4188
-19 | -1.5471 | 0.03601 | -0.0591 | -42.9631
-18.5 | -1.5453 | 0.03159 | -0.059 | -48.9174
-18 | -1.538 | 0.0279 | -0.0583 | -55.1254
-17.5 | -1.526 | 0.02484 | -0.057 | -61.4332
-17 | -1.51 | 0.02229 | -0.0554 | -67.7434
-16.5 | -1.4909 | 0.02016 | -0.0533 | -73.9534
-15 | -1.4291 | 0.01608 | -0.0428 | -88.8744
-14.5 | -1.3969 | 0.01526 | -0.0396 | -91.54
-14 | -1.3567 | 0.01446 | -0.0377 | -93.8243
-13.5 | -1.313 | 0.01372 | -0.0362 | -95.6997
-13 | -1.266 | 0.01309 | -0.0352 | -96.715
-12.5 | -1.2179 | 0.01246 | -0.0344 | -97.7448
-12 | -1.1701 | 0.01169 | -0.0334 | -100.0941
-11.5 | -1.12 | 0.01104 | -0.0328 | -101.4493
-11 | -1.0682 | 0.0105 | -0.0324 | -101.7333
-10.5 | -1.0152 | 0.01003 | -0.0322 | -101.2164
-10 | -0.9612 | 0.00962 | -0.0322 | -99.9168
-9.5 | -0.9064 | 0.00925 | -0.0322 | -97.9892
-9 | -0.8516 | 0.00884 | -0.0322 | -96.3348
-8.5 | -0.7964 | 0.00844 | -0.0323 | -94.3602
-8 | -0.7402 | 0.00813 | -0.0326 | -91.0455
-7.5 | -0.6834 | 0.00787 | -0.0329 | -86.8361
-7 | -0.6268 | 0.00756 | -0.0332 | -82.9101
-6.5 | -0.5697 | 0.0073 | -0.0336 | -78.0411
-6 | -0.512 | 0.00709 | -0.0341 | -72.2144
-5.5 | -0.4544 | 0.00684 | -0.0345 | -66.4327
-5 | -0.3964 | 0.00667 | -0.0351 | -59.4303
-4 | -0.2801 | 0.00627 | -0.0362 | -44.673
-3.5 | -0.222 | 0.00605 | -0.0367 | -36.6942
-3 | -0.1641 | 0.00576 | -0.0373 | -28.4896
-2 | -0.0485 | 0.00498 | -0.0386 | -9.739
-1 | 0.0672 | 0.00411 | -0.04 | 16.3504
-0.5 | 0.1263 | 0.00404 | -0.0407 | 31.2624
0 | 0.1854 | 0.00401 | -0.0414 | 46.2344
0.5 | 0.2446 | 0.00403 | -0.0422 | 60.6948
1 | 0.3037 | 0.00407 | -0.0428 | 74.6192
1.5 | 0.3624 | 0.00418 | -0.0435 | 86.6986
2 | 0.421 | 0.00433 | -0.0441 | 97.2286
2.5 | 0.4756 | 0.00498 | -0.0443 | 95.502
3 | 0.5303 | 0.00558 | -0.0444 | 95.0358
3.5 | 0.5844 | 0.00622 | -0.0444 | 93.955
4 | 0.6391 | 0.00671 | -0.0445 | 95.2459
4.5 | 0.6939 | 0.00716 | -0.0445 | 96.9134
5 | 0.7485 | 0.00758 | -0.0445 | 98.7467
5.5 | 0.8038 | 0.0079 | -0.0446 | 101.7468
6 | 0.8589 | 0.00821 | -0.0446 | 104.6163
6.5 | 0.9136 | 0.00852 | -0.0446 | 107.23
7 | 0.968 | 0.00883 | -0.0445 | 109.6263
7.5 | 1.0214 | 0.00919 | -0.0443 | 111.1425
8 | 1.0743 | 0.00956 | -0.044 | 112.3745
8.5 | 1.1266 | 0.00994 | -0.0436 | 113.34
9 | 1.1767 | 0.01042 | -0.0428 | 112.9271
9.5 | 1.227 | 0.01084 | -0.0421 | 113.1919
10 | 1.2758 | 0.0113 | -0.0411 | 112.9027
10.5 | 1.322 | 0.01185 | -0.0398 | 111.5612
11 | 1.3655 | 0.01247 | -0.0379 | 109.5028
11.5 | 1.408 | 0.013 | -0.036 | 108.3077
12.5 | 1.465 | 0.0141 | -0.0271 | 103.9007
13 | 1.4934 | 0.01506 | -0.0234 | 99.1633
13.5 | 1.5191 | 0.01629 | -0.0197 | 93.2535
14 | 1.5464 | 0.01758 | -0.0166 | 87.9636
14.5 | 1.5737 | 0.01896 | -0.0137 | 83.0011
15 | 1.6004 | 0.02049 | -0.0111 | 78.1064
15.5 | 1.6245 | 0.02228 | -0.0086 | 72.9129
16 | 1.6471 | 0.0243 | -0.0063 | 67.7819
16.5 | 1.6643 | 0.02684 | -0.004 | 62.0082
17 | 1.6806 | 0.0296 | -0.0021 | 56.777
17.5 | 1.6966 | 0.03258 | -0.0006 | 52.0749
18 | 1.7077 | 0.03618 | 0.0007 | 47.2001
18.5 | 1.7201 | 0.0399 | 0.0015 | 43.1103
19 | 1.7314 | 0.04391 | 0.0019 | 39.4307
19.5 | 1.7395 | 0.0485 | 0.0018 | 35.866
20 | 1.7446 | 0.05361 | 0.0013 | 32.5424

## 93. Re 7M Mach 0.25 (1)
BIGFOIL.COM POLAR EXPORT
NACA64-214 a=0.8
NACA64-214 a=0.8 |  |  |  | Cl Max: | 1.213 | at alpha= | 10.5 | deg
JavaFoil+Calcfoil stall+Eppler ext transition |  |  |  | L/D Max: | 107.79 | at alpha= | 3 | deg
Re: | 7000000 |  |  | Cd Min: | 0.00487 | at alpha= | -1 | deg
Mach: | 0.25 |  |  | Cl=0 at alpha= | -1.5726 | deg
|  |  |  | @ Cl=0.1, Cd= | 0.0048884
|  |  |  | @ Cl=0.4, Cd= | 0.0050277
|  |  |  | @ Cl=0.6, Cd= | 0.0057002
alpha (deg) | Cl | Cd | Cm | Cl/Cd
-16.5 | -0.555 | 0.129 | -0.009 | -4.304
-16 | -0.597 | 0.12268 | -0.009 | -4.867
-15.5 | -0.636 | 0.11376 | -0.01 | -5.591
-15 | -0.671 | 0.1044 | -0.011 | -6.43
-14.5 | -0.701 | 0.09905 | -0.011 | -7.072
-14 | -0.728 | 0.09003 | -0.012 | -8.09
-13.5 | -0.75 | 0.08303 | -0.013 | -9.032
-13 | -0.778 | 0.06831 | -0.016 | -11.394
-12.5 | -0.885 | 0.02219 | -0.021 | -39.894
-12 | -0.9 | 0.01844 | -0.022 | -48.782
-11.5 | -0.907 | 0.0154 | -0.023 | -58.903
-11 | -0.905 | 0.01365 | -0.024 | -66.319
-10.5 | -0.895 | 0.01236 | -0.025 | -72.418
-10 | -0.879 | 0.01132 | -0.026 | -77.669
-9.5 | -0.855 | 0.01006 | -0.027 | -84.944
-9 | -0.826 | 0.01005 | -0.027 | -82.167
-8.5 | -0.786 | 0.0096 | -0.028 | -81.906
-8 | -0.743 | 0.00911 | -0.029 | -81.561
-7.5 | -0.696 | 0.0088 | -0.029 | -79.1
-7 | -0.645 | 0.00848 | -0.03 | -76.103
-6.5 | -0.592 | 0.00822 | -0.031 | -72.031
-6 | -0.537 | 0.00796 | -0.031 | -67.485
-5.5 | -0.479 | 0.00769 | -0.032 | -62.327
-5 | -0.421 | 0.00749 | -0.033 | -56.175
-4.5 | -0.361 | 0.00728 | -0.033 | -49.543
-4 | -0.3 | 0.00709 | -0.034 | -42.353
-3.5 | -0.239 | 0.00697 | -0.035 | -34.295
-3 | -0.178 | 0.00564 | -0.035 | -31.507
-2.5 | -0.116 | 0.00528 | -0.036 | -21.898
-2 | -0.053 | 0.00489 | -0.037 | -10.922
-1.5 | 0.009 | 0.00489 | -0.037 | 1.823
-1 | 0.071 | 0.00487 | -0.038 | 14.67
-0.5 | 0.134 | 0.00491 | -0.038 | 27.241
0 | 0.196 | 0.00491 | -0.039 | 39.967
0.5 | 0.259 | 0.00493 | -0.04 | 52.491
1 | 0.321 | 0.00496 | -0.04 | 64.759
1.5 | 0.384 | 0.00502 | -0.041 | 76.482
2 | 0.446 | 0.00505 | -0.042 | 88.274
2.5 | 0.507 | 0.00516 | -0.042 | 98.218
3 | 0.568 | 0.00527 | -0.043 | 107.79
3.5 | 0.629 | 0.00609 | -0.044 | 103.244
4 | 0.689 | 0.00678 | -0.044 | 101.573
4.5 | 0.748 | 0.00805 | -0.045 | 92.914
5 | 0.807 | 0.00903 | -0.045 | 89.312
5.5 | 0.863 | 0.00949 | -0.046 | 90.912
6 | 0.915 | 0.00909 | -0.047 | 100.637
6.5 | 0.965 | 0.01001 | -0.047 | 96.373
7 | 1.012 | 0.01042 | -0.048 | 97.146
7.5 | 1.056 | 0.01086 | -0.048 | 97.233
8 | 1.096 | 0.01141 | -0.049 | 96.101
8.5 | 1.133 | 0.01193 | -0.049 | 94.921
9 | 1.164 | 0.01262 | -0.05 | 92.225
9.5 | 1.19 | 0.0133 | -0.05 | 89.438
10 | 1.206 | 0.0141 | -0.05 | 85.577
10.5 | 1.213 | 0.01504 | -0.051 | 80.689
11 | 1.212 | 0.01606 | -0.051 | 75.511
11.5 | 1.203 | 0.01719 | -0.052 | 69.941
12 | 1.184 | 0.01852 | -0.052 | 63.911
12.5 | 1.156 | 0.02014 | -0.052 | 57.382
13 | 1.119 | 0.02181 | -0.052 | 51.297
13.5 | 1.065 | 0.02596 | -0.052 | 41.001
14 | 0.994 | 0.03392 | -0.051 | 29.307
14.5 | 0.865 | 0.07182 | -0.043 | 12.048
15 | 0.775 | 0.1033 | -0.034 | 7.503
15.5 | 0.712 | 0.11668 | -0.03 | 6.106

## 94. Re 7M Mach 0.25 (2)
BIGFOIL.COM POLAR EXPORT
NACA64-214 a=0.8
NACA64-214 a=0.8 |  |  |  | Cl Max: | 1.6587 | at alpha= | 18 | deg
XFOIL ncrit=9 |  |  |  | L/D Max: | 111.467 | at alpha= | 8 | deg
Re: | 7000000 |  |  | Cd Min: | 0.13554 | at alpha= | -20 | deg
Mach: | 0.25 |  |  | Cl=0 at alpha= | -1.5797 | deg
|  |  |  | @ Cl=0.1, Cd= | 0.0040997
|  |  |  | @ Cl=0.4, Cd= | 0.0042728
|  |  |  | @ Cl=0.6, Cd= | 0.0063026
alpha (deg) | Cl | Cd | Cm | Cl/Cd
-20 | -1.0727 | 0.13554 | -0.0104 | -7.9143
-19.5 | -1.2158 | 0.10133 | -0.0347 | -11.9984
-19 | -1.2788 | 0.08256 | -0.0476 | -15.4893
-18.5 | -1.3287 | 0.06753 | -0.0573 | -19.6757
-18 | -1.3692 | 0.05541 | -0.0641 | -24.7103
-17.5 | -1.3936 | 0.04634 | -0.068 | -30.0734
-17 | -1.4111 | 0.03895 | -0.0699 | -36.2285
-16.5 | -1.4139 | 0.03348 | -0.0703 | -42.2312
-16 | -1.4156 | 0.02856 | -0.0695 | -49.5658
-15.5 | -1.396 | 0.02557 | -0.068 | -54.5952
-15 | -1.3858 | 0.02221 | -0.0657 | -62.3953
-14.5 | -1.3575 | 0.01985 | -0.0643 | -68.3879
-14 | -1.343 | 0.018 | -0.0595 | -74.6111
-13.5 | -1.3316 | 0.01644 | -0.0531 | -80.9976
-13 | -1.3004 | 0.01537 | -0.0485 | -84.6064
-12 | -1.2109 | 0.01338 | -0.0433 | -90.5007
-11.5 | -1.1603 | 0.01256 | -0.0415 | -92.3806
-11 | -1.1105 | 0.01159 | -0.0397 | -95.8154
-10.5 | -1.0568 | 0.01086 | -0.0384 | -97.3112
-10 | -1.0009 | 0.01028 | -0.0375 | -97.3638
-9.5 | -0.9438 | 0.00978 | -0.0368 | -96.5031
-9 | -0.886 | 0.00933 | -0.0363 | -94.9625
-8.5 | -0.8278 | 0.0089 | -0.0359 | -93.0112
-8 | -0.7695 | 0.00844 | -0.0357 | -91.173
-7.5 | -0.7103 | 0.0081 | -0.0356 | -87.6914
-7 | -0.6505 | 0.00782 | -0.0356 | -83.1841
-6.5 | -0.5912 | 0.00749 | -0.0357 | -78.9319
-6 | -0.5311 | 0.00723 | -0.0359 | -73.4578
-5.5 | -0.4709 | 0.00699 | -0.0362 | -67.3677
-5 | -0.4107 | 0.00676 | -0.0366 | -60.7544
-4.5 | -0.3503 | 0.00656 | -0.037 | -53.3994
-4 | -0.2898 | 0.00638 | -0.0375 | -45.4232
-3.5 | -0.2295 | 0.00616 | -0.038 | -37.2565
-3 | -0.1694 | 0.00586 | -0.0385 | -28.9078
-2.5 | -0.1096 | 0.00553 | -0.0391 | -19.8192
-2 | -0.0501 | 0.00505 | -0.0398 | -9.9208
-1.5 | 0.0095 | 0.00459 | -0.0405 | 2.0697
-1 | 0.0692 | 0.00414 | -0.0412 | 16.715
-0.5 | 0.1304 | 0.00406 | -0.0419 | 32.1182
0 | 0.1915 | 0.00402 | -0.0427 | 47.6368
0.5 | 0.2528 | 0.00405 | -0.0434 | 62.4198
1 | 0.3139 | 0.00409 | -0.0441 | 76.7482
1.5 | 0.3746 | 0.00421 | -0.0447 | 88.9786
2 | 0.4353 | 0.00436 | -0.0454 | 99.8394
2.5 | 0.4915 | 0.00502 | -0.0454 | 97.9084
3 | 0.5476 | 0.00567 | -0.0455 | 96.5785
3.5 | 0.6031 | 0.00634 | -0.0453 | 95.1262
4 | 0.6595 | 0.00686 | -0.0452 | 96.137
4.5 | 0.7155 | 0.00737 | -0.045 | 97.0828
5 | 0.7724 | 0.00777 | -0.0449 | 99.408
5.5 | 0.8295 | 0.00811 | -0.0447 | 102.2811
6 | 0.8868 | 0.00842 | -0.0445 | 105.3207
6.5 | 0.9433 | 0.00878 | -0.0441 | 107.4374
7 | 0.9993 | 0.00914 | -0.0437 | 109.3326
7.5 | 1.0544 | 0.00955 | -0.0429 | 110.4084
8 | 1.1091 | 0.00995 | -0.0421 | 111.4673
8.5 | 1.1614 | 0.01046 | -0.0409 | 111.0325
9 | 1.2135 | 0.01094 | -0.0395 | 110.9232
9.5 | 1.2635 | 0.01147 | -0.0378 | 110.1569
10 | 1.3095 | 0.01213 | -0.0353 | 107.9555
10.5 | 1.3521 | 0.0128 | -0.0323 | 105.6328
11 | 1.3825 | 0.01345 | -0.0271 | 102.7881
11.5 | 1.4127 | 0.01431 | -0.0223 | 98.7212
12 | 1.4414 | 0.01511 | -0.0176 | 95.3938
12.5 | 1.4687 | 0.01656 | -0.0133 | 88.6896
13 | 1.498 | 0.01805 | -0.0097 | 82.9917
13.5 | 1.5264 | 0.01975 | -0.0062 | 77.2861
14 | 1.5527 | 0.02171 | -0.003 | 71.52
14.5 | 1.5766 | 0.024 | 0.0001 | 65.6917
15 | 1.5982 | 0.02661 | 0.0029 | 60.0601
15.5 | 1.6131 | 0.02989 | 0.0055 | 53.9679
16 | 1.6267 | 0.03355 | 0.0076 | 48.4858
16.5 | 1.6375 | 0.03772 | 0.0093 | 43.412
17 | 1.6502 | 0.04203 | 0.0102 | 39.2624
17.5 | 1.6585 | 0.04702 | 0.0107 | 35.2722
18 | 1.6587 | 0.05317 | 0.0104 | 31.1962
18.5 | 1.6538 | 0.06031 | 0.0091 | 27.4217
19 | 1.6465 | 0.06815 | 0.007 | 24.1599
19.5 | 1.6305 | 0.07758 | 0.0035 | 21.017
20 | 1.6066 | 0.08874 | -0.0016 | 18.1046

## 95. Re 7M Mach 0.50 (1)
BIGFOIL.COM POLAR EXPORT
NACA64-214 a=0.8
NACA64-214 a=0.8 |  |  |  | Cl Max: | 1.183 | at alpha= | 20 | deg
JavaFoil+Calcfoil stall+Eppler ext transition |  |  |  | L/D Max: | 104.827 | at alpha= | 2.5 | deg
Re: | 7000000 |  |  | Cd Min: | 0.00501 | at alpha= | -1.5 | deg
Mach: | 0.5 |  |  | Cl=0 at alpha= | -1.5714 | deg
|  |  |  | @ Cl=0.1, Cd= | 0.0050129
|  |  |  | @ Cl=0.4, Cd= | 0.0051493
|  |  |  | @ Cl=0.6, Cd= | 0.00575
alpha (deg) | Cl | Cd | Cm | Cl/Cd
-20 | -1.023 | 0.1523 | -0.01 | -6.716
-19.5 | -0.992 | 0.14766 | -0.01 | -6.719
-19 | -0.962 | 0.14571 | -0.01 | -6.604
-18.5 | -0.934 | 0.14153 | -0.01 | -6.602
-18 | -0.907 | 0.1363 | -0.011 | -6.657
-17.5 | -0.885 | 0.12837 | -0.012 | -6.891
-17 | -0.854 | 0.1265 | -0.011 | -6.754
-16.5 | -0.825 | 0.12107 | -0.011 | -6.81
-16 | -0.797 | 0.11913 | -0.012 | -6.692
-15.5 | -0.772 | 0.11827 | -0.012 | -6.528
-15 | -0.745 | 0.11021 | -0.013 | -6.756
-14.5 | -0.713 | 0.11824 | -0.012 | -6.033
-14 | -0.688 | 0.09555 | -0.013 | -7.204
-13.5 | -0.661 | 0.08931 | -0.013 | -7.405
-13 | -0.633 | 0.09574 | -0.013 | -6.61
-12.5 | -0.605 | 0.08837 | -0.013 | -6.848
-12 | -0.579 | 0.0795 | -0.014 | -7.282
-11.5 | -0.559 | 0.06768 | -0.017 | -8.256
-11 | -0.603 | 0.02268 | -0.026 | -26.604
-10.5 | -0.495 | 0.07143 | -0.014 | -6.93
-10 | -0.467 | 0.06777 | -0.014 | -6.888
-9.5 | -0.441 | 0.06024 | -0.016 | -7.324
-9 | -0.487 | 0.01579 | -0.029 | -30.867
-8.5 | -0.384 | 0.05728 | -0.015 | -6.705
-8 | -0.608 | 0.01416 | -0.031 | -42.93
-7.5 | -0.678 | 0.01094 | -0.032 | -61.985
-7 | -0.67 | 0.00991 | -0.034 | -67.588
-6.5 | -0.634 | 0.00945 | -0.034 | -67.127
-6 | -0.584 | 0.00896 | -0.035 | -65.234
-5.5 | -0.526 | 0.00858 | -0.036 | -61.348
-5 | -0.464 | 0.00821 | -0.037 | -56.542
-4.5 | -0.4 | 0.00791 | -0.037 | -50.57
-4 | -0.334 | 0.00761 | -0.038 | -43.876
-3.5 | -0.266 | 0.00736 | -0.039 | -36.183
-3 | -0.198 | 0.00718 | -0.039 | -27.59
-2.5 | -0.129 | 0.00556 | -0.04 | -23.207
-2 | -0.06 | 0.00502 | -0.041 | -11.886
-1.5 | 0.01 | 0.00501 | -0.042 | 1.986
-1 | 0.08 | 0.00501 | -0.042 | 15.934
-0.5 | 0.15 | 0.00502 | -0.043 | 29.788
0 | 0.22 | 0.00505 | -0.044 | 43.511
0.5 | 0.289 | 0.00506 | -0.044 | 57.138
1 | 0.359 | 0.00512 | -0.045 | 70.157
1.5 | 0.429 | 0.00517 | -0.046 | 82.957
2 | 0.499 | 0.00528 | -0.047 | 94.427
2.5 | 0.566 | 0.0054 | -0.047 | 104.827
3 | 0.634 | 0.0061 | -0.048 | 103.952
3.5 | 0.701 | 0.00679 | -0.049 | 103.244
4 | 0.767 | 0.00849 | -0.049 | 90.322
4.5 | 0.826 | 0.00965 | -0.05 | 85.515
5 | 0.885 | 0.01018 | -0.05 | 86.917
5.5 | 0.94 | 0.01073 | -0.051 | 87.531
6 | 0.988 | 0.01134 | -0.052 | 87.089
6.5 | 1.026 | 0.01203 | -0.052 | 85.339
7 | 1.051 | 0.01283 | -0.053 | 81.936
7.5 | 1.052 | 0.01407 | -0.053 | 74.774
8 | 0.999 | 0.01552 | -0.053 | 64.385
8.5 | 0.669 | 0.01693 | -0.054 | 39.518
9 | 0.581 | 0.06427 | -0.026 | 9.039
9.5 | 0.729 | 0.01934 | -0.055 | 37.716
10 | 0.745 | 0.02375 | -0.054 | 31.371
10.5 | 0.663 | 0.07321 | -0.029 | 9.061
11 | 0.819 | 0.02266 | -0.056 | 36.151
11.5 | 0.834 | 0.02828 | -0.055 | 29.48
12 | 0.749 | 0.08077 | -0.034 | 9.275
12.5 | 0.773 | 0.09178 | -0.032 | 8.421
13 | 0.804 | 0.08494 | -0.035 | 9.462
13.5 | 0.827 | 0.09421 | -0.034 | 8.783
14 | 0.854 | 0.10168 | -0.034 | 8.396
14.5 | 0.887 | 0.10526 | -0.038 | 8.423
15 | 0.906 | 0.11071 | -0.035 | 8.187
15.5 | 0.935 | 0.11446 | -0.036 | 8.166
16 | 0.97 | 0.11511 | -0.04 | 8.422
16.5 | 1 | 0.11963 | -0.042 | 8.357
17 | 1.014 | 0.12788 | -0.038 | 7.933
17.5 | 1.044 | 0.13168 | -0.04 | 7.927
18 | 1.08 | 0.13008 | -0.044 | 8.305
18.5 | 1.116 | 0.13143 | -0.046 | 8.488
19 | 1.122 | 0.14511 | -0.041 | 7.733
19.5 | 1.148 | 0.14992 | -0.041 | 7.66
20 | 1.183 | 0.15111 | -0.044 | 7.826

## 96. Re 7M Mach 0.50 (2)
BIGFOIL.COM POLAR EXPORT
NACA64-214 a=0.8
NACA64-214 a=0.8 |  |  |  | Cl Max: | 1.2473 | at alpha= | 9.5 | deg
XFOIL ncrit=9 |  |  |  | L/D Max: | 108.119 | at alpha= | 2.5 | deg
Re: | 7000000 |  |  | Cd Min: | 0.12921 | at alpha= | 14.5 | deg
Mach: | 0.5 |  |  | Cl=0 at alpha= | -1.5776 | deg
|  |  |  | @ Cl=0.1, Cd= | 0.0042423
|  |  |  | @ Cl=0.4, Cd= | 0.0042929
|  |  |  | @ Cl=0.6, Cd= | 0.0057821
alpha (deg) | Cl | Cd | Cm | Cl/Cd
-13.5 | -0.6173 | 0.1191 | -0.0269 | -5.183
-13 | -0.6331 | 0.10576 | -0.0357 | -5.9862
-12.5 | -0.6478 | 0.09329 | -0.0441 | -6.9439
-12 | -0.6687 | 0.08003 | -0.053 | -8.3556
-11.5 | -0.6887 | 0.06602 | -0.0625 | -10.4317
-11 | -0.712 | 0.05419 | -0.0712 | -13.139
-10.5 | -0.7439 | 0.04382 | -0.0775 | -16.9763
-10 | -0.776 | 0.03522 | -0.0804 | -22.0329
-9.5 | -0.8105 | 0.0278 | -0.08 | -29.1547
-9 | -0.8419 | 0.02174 | -0.0757 | -38.7259
-8.5 | -0.8754 | 0.01692 | -0.0659 | -51.7376
-8 | -0.8669 | 0.01266 | -0.0581 | -68.4755
-7.5 | -0.8207 | 0.01048 | -0.0529 | -78.3111
-7 | -0.7571 | 0.00935 | -0.0497 | -80.9733
-6.5 | -0.6882 | 0.00863 | -0.0475 | -79.7451
-6 | -0.6173 | 0.00814 | -0.0461 | -75.8354
-5.5 | -0.5467 | 0.00768 | -0.045 | -71.1849
-5 | -0.4753 | 0.00735 | -0.0444 | -64.6667
-4.5 | -0.4046 | 0.00703 | -0.044 | -57.5533
-4 | -0.3339 | 0.00679 | -0.0439 | -49.1753
-3.5 | -0.2636 | 0.00657 | -0.044 | -40.1218
-3 | -0.1937 | 0.0063 | -0.0442 | -30.746
-2.5 | -0.125 | 0.00592 | -0.0446 | -21.1149
-2 | -0.0572 | 0.0054 | -0.0451 | -10.5926
-1.5 | 0.0105 | 0.0048 | -0.0457 | 2.1875
-1 | 0.0783 | 0.00427 | -0.0464 | 18.3372
-0.5 | 0.1487 | 0.00418 | -0.0472 | 35.5742
0 | 0.219 | 0.00416 | -0.0481 | 52.6442
0.5 | 0.2895 | 0.00418 | -0.0489 | 69.2584
1 | 0.36 | 0.00423 | -0.0496 | 85.1064
1.5 | 0.43 | 0.00434 | -0.0503 | 99.0783
2.5 | 0.5633 | 0.00521 | -0.0504 | 108.119
3 | 0.6236 | 0.00615 | -0.0495 | 101.3984
3.5 | 0.6836 | 0.00701 | -0.0483 | 97.5178
4 | 0.7457 | 0.00764 | -0.0471 | 97.6047
4.5 | 0.8078 | 0.00824 | -0.0457 | 98.034
5 | 0.8725 | 0.00867 | -0.0443 | 100.6344
5.5 | 0.9365 | 0.00911 | -0.0425 | 102.7991
6 | 0.9994 | 0.00958 | -0.0402 | 104.3215
6.5 | 1.0582 | 0.01018 | -0.037 | 103.9489
7 | 1.1145 | 0.0108 | -0.0331 | 103.1944
7.5 | 1.1525 | 0.01157 | -0.026 | 99.6111
8.5 | 1.2192 | 0.01436 | -0.0122 | 84.9025
9 | 1.2393 | 0.01681 | -0.0049 | 73.724
9.5 | 1.2473 | 0.02028 | 0.0023 | 61.5039
10 | 1.2397 | 0.02517 | 0.0089 | 49.2531
10.5 | 1.2196 | 0.03155 | 0.0139 | 38.6561
11 | 1.1879 | 0.03976 | 0.0163 | 29.8768
11.5 | 1.1553 | 0.04918 | 0.0158 | 23.4913
12 | 1.1223 | 0.05951 | 0.0128 | 18.859
12.5 | 1.0902 | 0.07168 | 0.0068 | 15.2093
13 | 1.0616 | 0.08501 | -0.0012 | 12.4879
13.5 | 1.0358 | 0.09964 | -0.011 | 10.3954
14 | 1.0167 | 0.11444 | -0.0209 | 8.8841
14.5 | 0.9984 | 0.12921 | -0.0303 | 7.727

## 97. Re 8M Mach 0.00 (1)
BIGFOIL.COM POLAR EXPORT
NACA64-214 a=0.8
NACA64-214 a=0.8 |  |  |  | Cl Max: | 1.279 | at alpha= | 12.5 | deg
JavaFoil+Calcfoil stall+Eppler ext transition |  |  |  | L/D Max: | 107.943 | at alpha= | 7 | deg
Re: | 8000000 |  |  | Cd Min: | 0.00477 | at alpha= | -0.5 | deg
Mach: | 0 |  |  | Cl=0 at alpha= | -1.5738 | deg
|  |  |  | @ Cl=0.1, Cd= | 0.0047847
|  |  |  | @ Cl=0.4, Cd= | 0.0049433
|  |  |  | @ Cl=0.6, Cd= | 0.005999
alpha (deg) | Cl | Cd | Cm | Cl/Cd
-18.5 | -0.792 | 0.13215 | -0.009 | -5.991
-18 | -0.814 | 0.12609 | -0.01 | -6.455
-17.5 | -0.837 | 0.11737 | -0.01 | -7.131
-17 | -0.856 | 0.10939 | -0.011 | -7.829
-16.5 | -0.87 | 0.10051 | -0.012 | -8.653
-16 | -0.9 | 0.07818 | -0.014 | -11.508
-15.5 | -0.95 | 0.04832 | -0.016 | -19.655
-15 | -0.966 | 0.03973 | -0.017 | -24.312
-14.5 | -0.997 | 0.02651 | -0.018 | -37.588
-14 | -1.008 | 0.02126 | -0.019 | -47.404
-13.5 | -1.009 | 0.01846 | -0.02 | -54.682
-13 | -1.004 | 0.01671 | -0.021 | -60.099
-12.5 | -0.997 | 0.01496 | -0.022 | -66.66
-12 | -0.988 | 0.01327 | -0.022 | -74.458
-11.5 | -0.972 | 0.01216 | -0.023 | -79.952
-11 | -0.951 | 0.01141 | -0.024 | -83.357
-10.5 | -0.926 | 0.01076 | -0.025 | -86.041
-10 | -0.899 | 0.01014 | -0.025 | -88.632
-9.5 | -0.861 | 0.00962 | -0.026 | -89.494
-9 | -0.82 | 0.00924 | -0.027 | -88.762
-8.5 | -0.777 | 0.00888 | -0.027 | -87.452
-8 | -0.73 | 0.00856 | -0.028 | -85.282
-7.5 | -0.681 | 0.00828 | -0.028 | -82.304
-7 | -0.63 | 0.00807 | -0.029 | -78.088
-6.5 | -0.577 | 0.00781 | -0.03 | -73.902
-6 | -0.522 | 0.00762 | -0.03 | -68.518
-5.5 | -0.466 | 0.00737 | -0.031 | -63.134
-5 | -0.408 | 0.00721 | -0.032 | -56.583
-4.5 | -0.35 | 0.00705 | -0.032 | -49.638
-4 | -0.291 | 0.0069 | -0.033 | -42.204
-3.5 | -0.232 | 0.00674 | -0.034 | -34.402
-3 | -0.172 | 0.00569 | -0.034 | -30.22
-2.5 | -0.112 | 0.0053 | -0.035 | -21.113
-2 | -0.052 | 0.00482 | -0.035 | -10.733
-1.5 | 0.009 | 0.0048 | -0.036 | 1.796
-1 | 0.069 | 0.0048 | -0.037 | 14.386
-0.5 | 0.13 | 0.00477 | -0.037 | 27.181
0 | 0.19 | 0.00483 | -0.038 | 39.352
0.5 | 0.251 | 0.00483 | -0.039 | 51.865
1 | 0.311 | 0.00485 | -0.039 | 64.128
1.5 | 0.371 | 0.00491 | -0.04 | 75.601
2 | 0.432 | 0.00498 | -0.04 | 86.646
2.5 | 0.491 | 0.00506 | -0.041 | 97.055
3 | 0.55 | 0.00566 | -0.042 | 97.171
3.5 | 0.609 | 0.00606 | -0.042 | 100.46
4 | 0.668 | 0.00675 | -0.043 | 98.968
4.5 | 0.725 | 0.00766 | -0.043 | 94.724
5 | 0.782 | 0.00852 | -0.044 | 91.876
5.5 | 0.838 | 0.00889 | -0.045 | 94.209
6 | 0.892 | 0.00921 | -0.045 | 96.814
6.5 | 0.944 | 0.00964 | -0.046 | 97.896
7 | 0.992 | 0.00919 | -0.046 | 107.943
7.5 | 1.038 | 0.01011 | -0.047 | 102.594
8 | 1.081 | 0.01052 | -0.047 | 102.71
8.5 | 1.121 | 0.01095 | -0.048 | 102.436
9 | 1.158 | 0.01147 | -0.048 | 101.023
9.5 | 1.192 | 0.012 | -0.049 | 99.341
10 | 1.219 | 0.01268 | -0.049 | 96.174
10.5 | 1.242 | 0.01326 | -0.05 | 93.623
11 | 1.259 | 0.01395 | -0.05 | 90.258
11.5 | 1.271 | 0.01478 | -0.05 | 85.969
12 | 1.277 | 0.01569 | -0.051 | 81.405
12.5 | 1.279 | 0.01666 | -0.051 | 76.78
13 | 1.277 | 0.01761 | -0.051 | 72.502
13.5 | 1.268 | 0.0189 | -0.052 | 67.119
14 | 1.256 | 0.0203 | -0.052 | 61.875
14.5 | 1.24 | 0.02182 | -0.052 | 56.822
15 | 1.218 | 0.02389 | -0.053 | 50.976
15.5 | 1.189 | 0.02736 | -0.052 | 43.441
16 | 1.159 | 0.0304 | -0.052 | 38.139
16.5 | 1.115 | 0.03876 | -0.052 | 28.762
17 | 1.071 | 0.04831 | -0.051 | 22.172
17.5 | 0.996 | 0.07781 | -0.046 | 12.804

## 98. Re 8M Mach 0.00 (2)
BIGFOIL.COM POLAR EXPORT
NACA64-214 a=0.8
NACA64-214 a=0.8 |  |  |  | Cl Max: | 1.7757 | at alpha= | 20 | deg
XFOIL ncrit=9 |  |  |  | L/D Max: | 117.008 | at alpha= | 9.5 | deg
Re: | 8000000 |  |  | Cd Min: | 0.04725 | at alpha= | 20 | deg
Mach: | 0 |  |  | Cl=0 at alpha= | -1.5842 | deg
|  |  |  | @ Cl=0.1, Cd= | 0.0041065
|  |  |  | @ Cl=0.4, Cd= | 0.004268
|  |  |  | @ Cl=0.6, Cd= | 0.006318
alpha (deg) | Cl | Cd | Cm | Cl/Cd
-20 | -1.6025 | 0.03793 | -0.0563 | -42.2489
-19.5 | -1.5925 | 0.03423 | -0.0566 | -46.5235
-19 | -1.5844 | 0.03055 | -0.0564 | -51.8625
-18.5 | -1.5744 | 0.02726 | -0.0557 | -57.755
-18 | -1.5618 | 0.02437 | -0.0545 | -64.087
-17.5 | -1.5465 | 0.02189 | -0.0529 | -70.6487
-17 | -1.5293 | 0.01976 | -0.0508 | -77.3937
-16.5 | -1.5094 | 0.01805 | -0.0483 | -83.6233
-16 | -1.4904 | 0.01665 | -0.0448 | -89.5135
-15.5 | -1.4725 | 0.01579 | -0.0399 | -93.2552
-15 | -1.4399 | 0.01497 | -0.0371 | -96.1857
-14.5 | -1.4 | 0.01423 | -0.0354 | -98.3837
-14 | -1.3568 | 0.01354 | -0.0341 | -100.2068
-13.5 | -1.3111 | 0.0129 | -0.0332 | -101.6357
-13 | -1.2632 | 0.01234 | -0.0325 | -102.3663
-12.5 | -1.2141 | 0.01178 | -0.032 | -103.0645
-12 | -1.1649 | 0.01118 | -0.0315 | -104.195
-11.5 | -1.1147 | 0.01058 | -0.0311 | -105.3592
-11 | -1.063 | 0.01008 | -0.031 | -105.4563
-10.5 | -1.0101 | 0.00965 | -0.0309 | -104.6736
-10 | -0.9563 | 0.00927 | -0.031 | -103.1607
-9.5 | -0.9019 | 0.00892 | -0.0312 | -101.1099
-9 | -0.847 | 0.00857 | -0.0314 | -98.8331
-8.5 | -0.7921 | 0.00819 | -0.0316 | -96.7155
-8 | -0.7363 | 0.00788 | -0.0319 | -93.4391
-7.5 | -0.6799 | 0.00764 | -0.0323 | -88.9921
-7 | -0.6235 | 0.00736 | -0.0327 | -84.7147
-6.5 | -0.5667 | 0.00711 | -0.0331 | -79.7046
-6 | -0.5095 | 0.00691 | -0.0337 | -73.7337
-5.5 | -0.4522 | 0.00669 | -0.0342 | -67.5934
-5 | -0.3945 | 0.00651 | -0.0347 | -60.5991
-4.5 | -0.3368 | 0.00631 | -0.0353 | -53.3756
-4 | -0.2788 | 0.00615 | -0.0359 | -45.3333
-3.5 | -0.2209 | 0.00595 | -0.0365 | -37.1261
-3 | -0.1632 | 0.00567 | -0.0371 | -28.7831
-2.5 | -0.1055 | 0.00537 | -0.0377 | -19.6462
-2 | -0.0479 | 0.00499 | -0.0384 | -9.5992
-1.5 | 0.0097 | 0.00459 | -0.0391 | 2.1133
-0.5 | 0.1255 | 0.00397 | -0.0405 | 31.6121
0 | 0.1844 | 0.00397 | -0.0412 | 46.4484
0.5 | 0.2432 | 0.00397 | -0.0419 | 61.2594
1 | 0.3019 | 0.00404 | -0.0426 | 74.7277
1.5 | 0.3605 | 0.00411 | -0.0433 | 87.7129
2 | 0.418 | 0.00434 | -0.0439 | 96.3134
2.5 | 0.4717 | 0.00509 | -0.044 | 92.6719
3 | 0.5267 | 0.00562 | -0.0442 | 93.7189
3.5 | 0.5811 | 0.00617 | -0.0443 | 94.1815
4 | 0.636 | 0.0066 | -0.0445 | 96.3636
4.5 | 0.6907 | 0.00704 | -0.0445 | 98.1108
5 | 0.7454 | 0.00742 | -0.0446 | 100.4582
5.5 | 0.8006 | 0.0077 | -0.0448 | 103.974
6 | 0.8556 | 0.00799 | -0.0449 | 107.0839
6.5 | 0.9101 | 0.00831 | -0.045 | 109.5187
7 | 0.9644 | 0.00859 | -0.045 | 112.2701
7.5 | 1.0176 | 0.00894 | -0.0449 | 113.8255
8 | 1.0707 | 0.00927 | -0.0447 | 115.5016
8.5 | 1.1228 | 0.00963 | -0.0444 | 116.594
9 | 1.1733 | 0.01008 | -0.0439 | 116.3988
9.5 | 1.2239 | 0.01046 | -0.0434 | 117.0076
10 | 1.2729 | 0.01091 | -0.0426 | 116.6728
10.5 | 1.3198 | 0.01143 | -0.0415 | 115.4681
11 | 1.3652 | 0.01197 | -0.0402 | 114.0518
11.5 | 1.4094 | 0.01247 | -0.0387 | 113.0233
12 | 1.4504 | 0.01301 | -0.0368 | 111.4835
12.5 | 1.4762 | 0.0134 | -0.0318 | 110.1642
13 | 1.5026 | 0.01422 | -0.0276 | 105.6681
13.5 | 1.5284 | 0.01527 | -0.0237 | 100.0917
14 | 1.5567 | 0.01634 | -0.0206 | 95.2693
14.5 | 1.585 | 0.01751 | -0.0178 | 90.5197
15 | 1.6118 | 0.01885 | -0.0151 | 85.5066
15.5 | 1.6372 | 0.02038 | -0.0125 | 80.3337
16 | 1.6604 | 0.02215 | -0.0101 | 74.9616
16.5 | 1.6788 | 0.02437 | -0.0076 | 68.888
17 | 1.6965 | 0.02679 | -0.0055 | 63.3259
17.5 | 1.7144 | 0.02933 | -0.0038 | 58.4521
18 | 1.7282 | 0.03238 | -0.0023 | 53.3725
18.5 | 1.7423 | 0.03559 | -0.0012 | 48.9548
19 | 1.7563 | 0.03901 | -0.0005 | 45.0218
19.5 | 1.7671 | 0.0429 | -0.0001 | 41.1911
20 | 1.7757 | 0.04725 | -0.0001 | 37.581

## 99. Re 8M Mach 0.10 (1)
BIGFOIL.COM POLAR EXPORT
NACA64-214 a=0.8
NACA64-214 a=0.8 |  |  |  | Cl Max: | 1.268 | at alpha= | 12 | deg
JavaFoil+Calcfoil stall+Eppler ext transition |  |  |  | L/D Max: | 107.475 | at alpha= | 7 | deg
Re: | 8000000 |  |  | Cd Min: | 0.00479 | at alpha= | -0.5 | deg
Mach: | 0.1 |  |  | Cl=0 at alpha= | -1.5738 | deg
|  |  |  | @ Cl=0.1, Cd= | 0.0047949
|  |  |  | @ Cl=0.4, Cd= | 0.0049498
|  |  |  | @ Cl=0.6, Cd= | 0.0060185
alpha (deg) | Cl | Cd | Cm | Cl/Cd
-18.5 | -0.745 | 0.13662 | -0.009 | -5.45
-18 | -0.771 | 0.13033 | -0.009 | -5.912
-17.5 | -0.796 | 0.1229 | -0.01 | -6.476
-17 | -0.819 | 0.11456 | -0.01 | -7.151
-16.5 | -0.834 | 0.10603 | -0.011 | -7.87
-16 | -0.854 | 0.09264 | -0.012 | -9.221
-15.5 | -0.878 | 0.07645 | -0.014 | -11.489
-15 | -0.908 | 0.05803 | -0.016 | -15.653
-14.5 | -0.968 | 0.03 | -0.018 | -32.256
-14 | -0.987 | 0.02274 | -0.019 | -43.382
-13.5 | -0.991 | 0.0197 | -0.02 | -50.311
-13 | -0.988 | 0.01806 | -0.021 | -54.71
-12.5 | -0.985 | 0.0156 | -0.022 | -63.168
-12 | -0.979 | 0.01363 | -0.022 | -71.835
-11.5 | -0.965 | 0.0125 | -0.023 | -77.221
-11 | -0.946 | 0.01167 | -0.024 | -81.132
-10.5 | -0.924 | 0.01083 | -0.025 | -85.339
-10 | -0.898 | 0.01026 | -0.026 | -87.534
-9.5 | -0.862 | 0.00976 | -0.026 | -88.291
-9 | -0.822 | 0.00937 | -0.027 | -87.684
-8.5 | -0.779 | 0.0089 | -0.027 | -87.428
-8 | -0.732 | 0.0086 | -0.028 | -85.178
-7.5 | -0.684 | 0.00835 | -0.029 | -81.817
-7 | -0.632 | 0.00808 | -0.029 | -78.28
-6.5 | -0.579 | 0.00789 | -0.03 | -73.427
-6 | -0.524 | 0.00763 | -0.031 | -68.771
-5.5 | -0.468 | 0.00745 | -0.031 | -62.818
-5 | -0.41 | 0.00727 | -0.032 | -56.381
-4.5 | -0.352 | 0.00705 | -0.032 | -49.879
-4 | -0.292 | 0.00689 | -0.033 | -42.424
-3.5 | -0.233 | 0.00676 | -0.034 | -34.469
-3 | -0.173 | 0.0057 | -0.034 | -30.327
-2.5 | -0.113 | 0.0053 | -0.035 | -21.227
-2 | -0.052 | 0.00482 | -0.036 | -10.798
-1.5 | 0.009 | 0.00482 | -0.036 | 1.799
-1 | 0.069 | 0.0048 | -0.037 | 14.474
-0.5 | 0.13 | 0.00479 | -0.037 | 27.174
0 | 0.191 | 0.00483 | -0.038 | 39.567
0.5 | 0.252 | 0.00483 | -0.039 | 52.158
1 | 0.313 | 0.00485 | -0.039 | 64.495
1.5 | 0.373 | 0.00491 | -0.04 | 76.03
2 | 0.434 | 0.005 | -0.041 | 86.751
2.5 | 0.493 | 0.00505 | -0.041 | 97.646
3 | 0.553 | 0.00566 | -0.042 | 97.69
3.5 | 0.612 | 0.00611 | -0.042 | 100.128
4 | 0.671 | 0.00676 | -0.043 | 99.255
4.5 | 0.729 | 0.00767 | -0.044 | 95.073
5 | 0.786 | 0.00853 | -0.044 | 92.114
5.5 | 0.842 | 0.00891 | -0.045 | 94.46
6 | 0.896 | 0.00931 | -0.045 | 96.185
6.5 | 0.948 | 0.00969 | -0.046 | 97.848
7 | 0.995 | 0.00926 | -0.046 | 107.475
7.5 | 1.041 | 0.01019 | -0.047 | 102.17
8 | 1.084 | 0.01061 | -0.047 | 102.164
8.5 | 1.124 | 0.01105 | -0.048 | 101.696
9 | 1.16 | 0.01158 | -0.048 | 100.161
9.5 | 1.193 | 0.01215 | -0.049 | 98.181
10 | 1.219 | 0.01283 | -0.049 | 94.993
10.5 | 1.239 | 0.01344 | -0.05 | 92.256
11 | 1.254 | 0.01415 | -0.05 | 88.668
11.5 | 1.264 | 0.01502 | -0.051 | 84.174
12 | 1.268 | 0.01594 | -0.051 | 79.556
12.5 | 1.266 | 0.01704 | -0.051 | 74.31
13 | 1.26 | 0.01803 | -0.052 | 69.901
13.5 | 1.249 | 0.01938 | -0.052 | 64.416
14 | 1.232 | 0.0209 | -0.052 | 58.944
14.5 | 1.21 | 0.02278 | -0.052 | 53.12
15 | 1.181 | 0.02563 | -0.052 | 46.078
15.5 | 1.146 | 0.02965 | -0.052 | 38.656
16 | 1.109 | 0.0342 | -0.052 | 32.433
16.5 | 1.053 | 0.0468 | -0.05 | 22.501
17 | 0.999 | 0.0616 | -0.049 | 16.218

## 100. Re 8M Mach 0.10 (2)
BIGFOIL.COM POLAR EXPORT
NACA64-214 a=0.8
NACA64-214 a=0.8 |  |  |  | Cl Max: | 1.7643 | at alpha= | 20 | deg
XFOIL ncrit=9 |  |  |  | L/D Max: | 116.6 | at alpha= | 9.5 | deg
Re: | 8000000 |  |  | Cd Min: | 0.0513 | at alpha= | 20 | deg
Mach: | 0.1 |  |  | Cl=0 at alpha= | -1.5845 | deg
|  |  |  | @ Cl=0.1, Cd= | 0.0040334
|  |  |  | @ Cl=0.4, Cd= | 0.0042582
|  |  |  | @ Cl=0.6, Cd= | 0.0063164
alpha (deg) | Cl | Cd | Cm | Cl/Cd
-20 | -1.5836 | 0.04235 | -0.0584 | -37.3932
-19.5 | -1.5774 | 0.03791 | -0.0591 | -41.6091
-19 | -1.5735 | 0.03356 | -0.0593 | -46.8862
-18.5 | -1.5584 | 0.0304 | -0.059 | -51.2632
-18 | -1.5485 | 0.02701 | -0.0582 | -57.3306
-17.5 | -1.5377 | 0.02392 | -0.0568 | -64.2851
-17 | -1.524 | 0.0213 | -0.0548 | -71.5493
-16.5 | -1.5046 | 0.0193 | -0.0525 | -77.9585
-15.5 | -1.4627 | 0.01639 | -0.0461 | -89.2434
-15 | -1.4455 | 0.01549 | -0.0405 | -93.3183
-14.5 | -1.4077 | 0.01467 | -0.0382 | -95.9577
-14 | -1.3656 | 0.01391 | -0.0366 | -98.174
-13.5 | -1.3205 | 0.01321 | -0.0353 | -99.9621
-13 | -1.2726 | 0.0126 | -0.0344 | -101
-12.5 | -1.2235 | 0.012 | -0.0336 | -101.9583
-12 | -1.1729 | 0.01146 | -0.0331 | -102.3473
-11.5 | -1.123 | 0.01079 | -0.0325 | -104.0778
-11 | -1.0711 | 0.01023 | -0.0321 | -104.7019
-10.5 | -1.0179 | 0.00976 | -0.0319 | -104.293
-10 | -0.9637 | 0.00936 | -0.0318 | -102.9594
-9.5 | -0.9087 | 0.009 | -0.0319 | -100.9667
-9 | -0.8532 | 0.00867 | -0.0321 | -98.4083
-8.5 | -0.7978 | 0.00826 | -0.0322 | -96.586
-8 | -0.7416 | 0.00793 | -0.0324 | -93.5183
-7.5 | -0.6848 | 0.00767 | -0.0328 | -89.2829
-7 | -0.6278 | 0.0074 | -0.0331 | -84.8378
-6.5 | -0.5706 | 0.00713 | -0.0335 | -80.0281
-6 | -0.5129 | 0.00694 | -0.034 | -73.9049
-5.5 | -0.4552 | 0.00672 | -0.0345 | -67.7381
-5 | -0.3971 | 0.00652 | -0.035 | -60.9049
-4.5 | -0.3389 | 0.00633 | -0.0355 | -53.5387
-4 | -0.2806 | 0.00616 | -0.0361 | -45.5519
-3.5 | -0.2223 | 0.00597 | -0.0367 | -37.2362
-3 | -0.1642 | 0.00569 | -0.0373 | -28.8576
-2.5 | -0.1061 | 0.00538 | -0.0379 | -19.7212
-2 | -0.0482 | 0.005 | -0.0386 | -9.64
-1.5 | 0.0098 | 0.0046 | -0.0393 | 2.1304
-1 | 0.0673 | 0.0041 | -0.04 | 16.4146
-0.5 | 0.1262 | 0.00398 | -0.0407 | 31.7085
0.5 | 0.2447 | 0.00398 | -0.0422 | 61.4824
1 | 0.3037 | 0.00404 | -0.0429 | 75.1733
1.5 | 0.3627 | 0.00411 | -0.0435 | 88.2482
2 | 0.4206 | 0.00434 | -0.0441 | 96.9124
2.5 | 0.4745 | 0.0051 | -0.0442 | 93.0392
3.5 | 0.5845 | 0.00619 | -0.0445 | 94.4265
4 | 0.6397 | 0.00664 | -0.0446 | 96.3404
5 | 0.7498 | 0.00744 | -0.0447 | 100.7796
5.5 | 0.8054 | 0.00774 | -0.0448 | 104.0568
6 | 0.8608 | 0.00803 | -0.0449 | 107.198
6.5 | 0.9155 | 0.00836 | -0.0449 | 109.5096
7 | 0.9702 | 0.00864 | -0.0449 | 112.2917
7.5 | 1.0237 | 0.00901 | -0.0447 | 113.6182
8 | 1.0773 | 0.00933 | -0.0445 | 115.4662
8.5 | 1.1295 | 0.00972 | -0.044 | 116.2037
9 | 1.1805 | 0.01016 | -0.0434 | 116.1909
9.5 | 1.2313 | 0.01056 | -0.0428 | 116.6004
10 | 1.2801 | 0.01104 | -0.0418 | 115.9511
10.5 | 1.3266 | 0.0116 | -0.0405 | 114.3621
11 | 1.3724 | 0.01211 | -0.039 | 113.3278
11.5 | 1.416 | 0.01266 | -0.0372 | 111.8483
12 | 1.4531 | 0.01321 | -0.0343 | 110
12.5 | 1.4757 | 0.0137 | -0.0287 | 107.7153
13 | 1.5032 | 0.01463 | -0.0247 | 102.7478
13.5 | 1.5302 | 0.01574 | -0.0211 | 97.2173
14 | 1.5592 | 0.01687 | -0.018 | 92.4244
14.5 | 1.5872 | 0.01816 | -0.0151 | 87.4009
15 | 1.6136 | 0.01964 | -0.0123 | 82.1589
15.5 | 1.6376 | 0.02138 | -0.0096 | 76.5949
16 | 1.6598 | 0.02336 | -0.0072 | 71.0531
16.5 | 1.6757 | 0.02593 | -0.0046 | 64.624
17 | 1.6923 | 0.02861 | -0.0025 | 59.1506
17.5 | 1.7093 | 0.03143 | -0.0009 | 54.3843
18 | 1.7264 | 0.03442 | 0.0003 | 50.1569
18.5 | 1.7391 | 0.03801 | 0.0013 | 45.7537
19 | 1.7513 | 0.04181 | 0.0019 | 41.8871
19.5 | 1.7591 | 0.0463 | 0.002 | 37.9935
20 | 1.7643 | 0.0513 | 0.0017 | 34.3918

## 101. Re 8M Mach 0.25 (1)
BIGFOIL.COM POLAR EXPORT
NACA64-214 a=0.8
NACA64-214 a=0.8 |  |  |  | Cl Max: | 1.215 | at alpha= | 10.5 | deg
JavaFoil+Calcfoil stall+Eppler ext transition |  |  |  | L/D Max: | 109.395 | at alpha= | 6.5 | deg
Re: | 8000000 |  |  | Cd Min: | 0.00481 | at alpha= | -1 | deg
Mach: | 0.25 |  |  | Cl=0 at alpha= | -1.5726 | deg
|  |  |  | @ Cl=0.1, Cd= | 0.0048146
|  |  |  | @ Cl=0.4, Cd= | 0.0049681
|  |  |  | @ Cl=0.6, Cd= | 0.0060313
alpha (deg) | Cl | Cd | Cm | Cl/Cd
-16.5 | -0.555 | 0.12834 | -0.009 | -4.327
-16 | -0.598 | 0.1211 | -0.01 | -4.934
-15.5 | -0.636 | 0.11188 | -0.01 | -5.687
-15 | -0.672 | 0.1037 | -0.011 | -6.481
-14.5 | -0.701 | 0.09779 | -0.011 | -7.171
-14 | -0.73 | 0.08802 | -0.013 | -8.295
-13.5 | -0.753 | 0.08071 | -0.014 | -9.326
-13 | -0.786 | 0.06333 | -0.016 | -12.412
-12.5 | -0.89 | 0.02076 | -0.022 | -42.852
-12 | -0.902 | 0.01762 | -0.022 | -51.2
-11.5 | -0.91 | 0.01478 | -0.023 | -61.552
-11 | -0.907 | 0.01317 | -0.024 | -68.893
-10.5 | -0.897 | 0.012 | -0.025 | -74.764
-10 | -0.88 | 0.01104 | -0.026 | -79.779
-9.5 | -0.86 | 0.01039 | -0.027 | -82.802
-9 | -0.826 | 0.00983 | -0.027 | -84.038
-8.5 | -0.786 | 0.0094 | -0.028 | -83.643
-8 | -0.743 | 0.00895 | -0.029 | -83.047
-7.5 | -0.696 | 0.00863 | -0.029 | -80.598
-7 | -0.645 | 0.00833 | -0.03 | -77.452
-6.5 | -0.592 | 0.00809 | -0.031 | -73.254
-6 | -0.537 | 0.00781 | -0.031 | -68.785
-5.5 | -0.479 | 0.00755 | -0.032 | -63.486
-5 | -0.421 | 0.00737 | -0.033 | -57.087
-4.5 | -0.361 | 0.00717 | -0.033 | -50.305
-4 | -0.3 | 0.00695 | -0.034 | -43.19
-3.5 | -0.239 | 0.00684 | -0.035 | -34.951
-3 | -0.178 | 0.00586 | -0.035 | -30.289
-2.5 | -0.116 | 0.00537 | -0.036 | -21.551
-2 | -0.053 | 0.00485 | -0.037 | -11.015
-1.5 | 0.009 | 0.00485 | -0.037 | 1.835
-1 | 0.071 | 0.00481 | -0.038 | 14.851
-0.5 | 0.134 | 0.00482 | -0.038 | 27.779
0 | 0.196 | 0.00485 | -0.039 | 40.505
0.5 | 0.259 | 0.00486 | -0.04 | 53.231
1 | 0.321 | 0.00487 | -0.04 | 65.955
1.5 | 0.384 | 0.00495 | -0.041 | 77.463
2 | 0.446 | 0.00502 | -0.042 | 88.77
2.5 | 0.507 | 0.0051 | -0.042 | 99.444
3 | 0.568 | 0.00579 | -0.043 | 98.158
3.5 | 0.629 | 0.00625 | -0.044 | 100.652
4 | 0.689 | 0.00697 | -0.044 | 98.784
4.5 | 0.748 | 0.00847 | -0.045 | 88.32
5 | 0.807 | 0.00884 | -0.045 | 91.239
5.5 | 0.863 | 0.00928 | -0.046 | 93.036
6 | 0.917 | 0.00965 | -0.047 | 95.056
6.5 | 0.966 | 0.00883 | -0.047 | 109.395
7 | 1.013 | 0.0102 | -0.048 | 99.296
7.5 | 1.057 | 0.01064 | -0.048 | 99.362
8 | 1.097 | 0.01115 | -0.049 | 98.416
8.5 | 1.134 | 0.01167 | -0.049 | 97.122
9 | 1.165 | 0.01232 | -0.05 | 94.565
9.5 | 1.191 | 0.013 | -0.05 | 91.615
10 | 1.207 | 0.01377 | -0.05 | 87.655
10.5 | 1.215 | 0.01468 | -0.051 | 82.77
11 | 1.214 | 0.01569 | -0.051 | 77.367
11.5 | 1.204 | 0.01675 | -0.052 | 71.885
12 | 1.185 | 0.01801 | -0.052 | 65.814
12.5 | 1.157 | 0.01962 | -0.052 | 58.967
13 | 1.121 | 0.02112 | -0.053 | 53.051
13.5 | 1.068 | 0.02482 | -0.052 | 43.036
14 | 0.997 | 0.03268 | -0.051 | 30.514
14.5 | 0.907 | 0.04925 | -0.048 | 18.424
15 | 0.776 | 0.10175 | -0.034 | 7.631
15.5 | 0.713 | 0.11525 | -0.031 | 6.189

## 102. Re 8M Mach 0.25 (2)
BIGFOIL.COM POLAR EXPORT
NACA64-214 a=0.8
NACA64-214 a=0.8 |  |  |  | Cl Max: | 1.6834 | at alpha= | 18 | deg
XFOIL ncrit=9 |  |  |  | L/D Max: | 114.455 | at alpha= | 8 | deg
Re: | 8000000 |  |  | Cd Min: | 0.13171 | at alpha= | -20 | deg
Mach: | 0.25 |  |  | Cl=0 at alpha= | -1.5836 | deg
|  |  |  | @ Cl=0.1, Cd= | 0.0040549
|  |  |  | @ Cl=0.4, Cd= | 0.0042277
|  |  |  | @ Cl=0.6, Cd= | 0.0062879
alpha (deg) | Cl | Cd | Cm | Cl/Cd
-20 | -1.0932 | 0.13171 | -0.0132 | -8.3001
-19.5 | -1.2684 | 0.09262 | -0.0414 | -13.6947
-19 | -1.3373 | 0.07401 | -0.0541 | -18.0692
-18.5 | -1.3693 | 0.06228 | -0.0611 | -21.9862
-18 | -1.3852 | 0.05351 | -0.0654 | -25.8868
-17.5 | -1.4095 | 0.04465 | -0.0689 | -31.5677
-17 | -1.4307 | 0.03712 | -0.0707 | -38.5426
-16.5 | -1.4354 | 0.03166 | -0.0707 | -45.338
-16 | -1.4382 | 0.02683 | -0.0695 | -53.6042
-15.5 | -1.4244 | 0.02357 | -0.0676 | -60.4328
-15 | -1.4106 | 0.02063 | -0.0648 | -68.3762
-14.5 | -1.3859 | 0.01863 | -0.0621 | -74.3908
-14 | -1.3692 | 0.01696 | -0.0571 | -80.7311
-13.5 | -1.3538 | 0.01571 | -0.0503 | -86.1744
-13 | -1.3134 | 0.01466 | -0.0471 | -89.5907
-12.5 | -1.2684 | 0.01367 | -0.0444 | -92.7871
-12 | -1.2191 | 0.01281 | -0.0424 | -95.1678
-11.5 | -1.1672 | 0.01205 | -0.0407 | -96.8631
-11 | -1.1132 | 0.01139 | -0.0394 | -97.7349
-10.5 | -1.0602 | 0.01057 | -0.038 | -100.3027
-10 | -1.0041 | 0.00998 | -0.0371 | -100.6112
-9.5 | -0.9467 | 0.0095 | -0.0365 | -99.6526
-9 | -0.8885 | 0.00906 | -0.036 | -98.0684
-8.5 | -0.8297 | 0.00869 | -0.0357 | -95.4776
-8 | -0.7712 | 0.00826 | -0.0355 | -93.3656
-7.5 | -0.7119 | 0.00791 | -0.0354 | -90
-7 | -0.652 | 0.00763 | -0.0355 | -85.4522
-6.5 | -0.5922 | 0.00732 | -0.0356 | -80.9016
-6 | -0.5321 | 0.00706 | -0.0358 | -75.3683
-5.5 | -0.4717 | 0.00686 | -0.0362 | -68.7609
-5 | -0.4115 | 0.00663 | -0.0365 | -62.0664
-4.5 | -0.3509 | 0.00644 | -0.037 | -54.4876
-4 | -0.2903 | 0.00625 | -0.0375 | -46.448
-3.5 | -0.2298 | 0.00605 | -0.038 | -37.9835
-3 | -0.1697 | 0.00579 | -0.0385 | -29.3092
-2.5 | -0.1096 | 0.00547 | -0.0391 | -20.0366
-2 | -0.0498 | 0.00507 | -0.0398 | -9.8225
-1.5 | 0.01 | 0.00464 | -0.0405 | 2.1552
-1 | 0.0695 | 0.00411 | -0.0412 | 16.91
-0.5 | 0.1304 | 0.004 | -0.0419 | 32.6
0 | 0.1916 | 0.00399 | -0.0427 | 48.0201
0.5 | 0.2529 | 0.004 | -0.0434 | 63.225
1 | 0.314 | 0.00406 | -0.0441 | 77.3399
1.5 | 0.375 | 0.00414 | -0.0448 | 90.5797
2 | 0.4349 | 0.00435 | -0.0454 | 99.977
2.5 | 0.4903 | 0.00515 | -0.0453 | 95.2039
3.5 | 0.6031 | 0.00632 | -0.0454 | 95.4272
4 | 0.6601 | 0.00679 | -0.0453 | 97.2165
4.5 | 0.7166 | 0.00726 | -0.0452 | 98.7052
5 | 0.7737 | 0.00763 | -0.0451 | 101.4024
5.5 | 0.8313 | 0.00795 | -0.045 | 104.566
6 | 0.8888 | 0.00826 | -0.0448 | 107.6029
6.5 | 0.9458 | 0.00858 | -0.0445 | 110.2331
7 | 1.0018 | 0.00895 | -0.044 | 111.933
7.5 | 1.0577 | 0.00931 | -0.0434 | 113.609
8 | 1.1125 | 0.00972 | -0.0426 | 114.4547
8.5 | 1.1655 | 0.01022 | -0.0415 | 114.0411
9 | 1.2184 | 0.01066 | -0.0402 | 114.2964
9.5 | 1.2689 | 0.01119 | -0.0386 | 113.3959
10 | 1.3155 | 0.01186 | -0.0362 | 110.9191
10.5 | 1.3617 | 0.01243 | -0.0337 | 109.5495
11 | 1.3961 | 0.01306 | -0.0291 | 106.8989
11.5 | 1.4247 | 0.0139 | -0.0239 | 102.4964
12 | 1.4535 | 0.01486 | -0.0192 | 97.8129
13.5 | 1.5403 | 0.01891 | -0.0073 | 81.4543
14 | 1.5674 | 0.02077 | -0.0039 | 75.4646
14.5 | 1.5916 | 0.02296 | -0.0007 | 69.3206
15 | 1.6117 | 0.02559 | 0.0024 | 62.9816
15.5 | 1.6261 | 0.02885 | 0.0052 | 56.364
16 | 1.6462 | 0.0319 | 0.0073 | 51.605
16.5 | 1.6586 | 0.03582 | 0.0092 | 46.3037
17 | 1.6721 | 0.03995 | 0.0104 | 41.8548
17.5 | 1.6813 | 0.04471 | 0.0111 | 37.6046
18 | 1.6834 | 0.05052 | 0.0111 | 33.3215
18.5 | 1.6796 | 0.05733 | 0.0103 | 29.2971
19 | 1.6725 | 0.06496 | 0.0085 | 25.7466
19.5 | 1.6504 | 0.07496 | 0.005 | 22.0171
20 | 1.6282 | 0.08565 | 0.0003 | 19.0099

## 103. Re 8M Mach 0.50 (1)
BIGFOIL.COM POLAR EXPORT
NACA64-214 a=0.8
NACA64-214 a=0.8 |  |  |  | Cl Max: | 1.188 | at alpha= | 20 | deg
JavaFoil+Calcfoil stall+Eppler ext transition |  |  |  | L/D Max: | 106.772 | at alpha= | 2.5 | deg
Re: | 8000000 |  |  | Cd Min: | 0.00495 | at alpha= | -1.5 | deg
Mach: | 0.5 |  |  | Cl=0 at alpha= | -1.5714 | deg
|  |  |  | @ Cl=0.1, Cd= | 0.00495
|  |  |  | @ Cl=0.4, Cd= | 0.0050827
|  |  |  | @ Cl=0.6, Cd= | 0.005805
alpha (deg) | Cl | Cd | Cm | Cl/Cd
-20 | -1.025 | 0.1497 | -0.01 | -6.846
-19.5 | -0.994 | 0.14601 | -0.01 | -6.809
-19 | -0.963 | 0.14261 | -0.01 | -6.755
-18.5 | -0.935 | 0.13926 | -0.01 | -6.711
-18 | -0.908 | 0.13478 | -0.011 | -6.734
-17.5 | -0.886 | 0.12769 | -0.012 | -6.94
-17 | -0.856 | 0.12508 | -0.012 | -6.84
-16.5 | -0.825 | 0.12065 | -0.011 | -6.841
-16 | -0.797 | 0.11807 | -0.012 | -6.754
-15.5 | -0.772 | 0.11559 | -0.012 | -6.682
-15 | -0.745 | 0.10868 | -0.013 | -6.859
-14.5 | -0.714 | 0.11653 | -0.012 | -6.124
-14 | -0.69 | 0.09425 | -0.013 | -7.317
-13.5 | -0.664 | 0.08661 | -0.014 | -7.669
-13 | -0.633 | 0.09402 | -0.013 | -6.735
-12.5 | -0.605 | 0.08668 | -0.013 | -6.983
-12 | -0.58 | 0.07825 | -0.015 | -7.411
-11.5 | -0.574 | 0.05647 | -0.02 | -10.156
-11 | -0.609 | 0.02058 | -0.026 | -29.592
-10.5 | -0.495 | 0.07114 | -0.015 | -6.961
-10 | -0.467 | 0.06728 | -0.014 | -6.943
-9.5 | -0.442 | 0.05916 | -0.017 | -7.47
-9 | -0.489 | 0.01518 | -0.029 | -32.22
-8.5 | -0.384 | 0.05662 | -0.015 | -6.785
-8 | -0.611 | 0.01343 | -0.031 | -45.531
-7.5 | -0.679 | 0.01067 | -0.033 | -63.696
-7 | -0.672 | 0.00984 | -0.034 | -68.248
-6.5 | -0.634 | 0.00926 | -0.034 | -68.46
-6 | -0.584 | 0.0088 | -0.035 | -66.406
-5.5 | -0.526 | 0.00841 | -0.036 | -62.597
-5 | -0.464 | 0.00805 | -0.037 | -57.679
-4.5 | -0.4 | 0.00775 | -0.037 | -51.596
-4 | -0.334 | 0.00746 | -0.038 | -44.78
-3.5 | -0.266 | 0.00724 | -0.039 | -36.794
-3 | -0.198 | 0.00706 | -0.039 | -28.059
-2.5 | -0.129 | 0.00564 | -0.04 | -22.874
-2 | -0.06 | 0.00528 | -0.041 | -11.307
-1.5 | 0.01 | 0.00495 | -0.042 | 2.012
-1 | 0.08 | 0.00495 | -0.042 | 16.139
-0.5 | 0.15 | 0.00495 | -0.043 | 30.228
0 | 0.22 | 0.00498 | -0.044 | 44.077
0.5 | 0.289 | 0.00503 | -0.044 | 57.563
1 | 0.359 | 0.00503 | -0.045 | 71.336
1.5 | 0.429 | 0.00512 | -0.046 | 83.7
2 | 0.499 | 0.0052 | -0.047 | 95.829
2.5 | 0.566 | 0.0053 | -0.047 | 106.772
3 | 0.634 | 0.00631 | -0.048 | 100.488
3.5 | 0.701 | 0.00705 | -0.049 | 99.364
4 | 0.765 | 0.0086 | -0.049 | 88.904
4.5 | 0.826 | 0.00944 | -0.05 | 87.54
5 | 0.886 | 0.00996 | -0.05 | 88.941
5.5 | 0.94 | 0.0105 | -0.051 | 89.602
6 | 0.988 | 0.01109 | -0.052 | 89.138
6.5 | 1.027 | 0.01175 | -0.052 | 87.446
7 | 1.052 | 0.01253 | -0.053 | 83.974
7.5 | 1.053 | 0.01373 | -0.053 | 76.668
8 | 1 | 0.01513 | -0.054 | 66.088
8.5 | 0.67 | 0.01653 | -0.054 | 40.524
9 | 0.581 | 0.06392 | -0.026 | 9.09
9.5 | 0.73 | 0.01877 | -0.055 | 38.909
10 | 0.753 | 0.0216 | -0.055 | 34.882
10.5 | 0.664 | 0.07246 | -0.029 | 9.163
11 | 0.821 | 0.0219 | -0.056 | 37.499
11.5 | 0.841 | 0.02613 | -0.056 | 32.177
12 | 0.754 | 0.07769 | -0.037 | 9.699
12.5 | 0.773 | 0.09034 | -0.033 | 8.562
13 | 0.911 | 0.03548 | -0.055 | 25.663
13.5 | 0.833 | 0.08933 | -0.037 | 9.33
14 | 0.856 | 0.10004 | -0.036 | 8.557
14.5 | 0.889 | 0.10268 | -0.039 | 8.66
15 | 0.906 | 0.10758 | -0.035 | 8.426
15.5 | 0.936 | 0.11197 | -0.037 | 8.358
16 | 0.974 | 0.1103 | -0.042 | 8.835
16.5 | 1.003 | 0.11627 | -0.043 | 8.63
17 | 1.015 | 0.1257 | -0.038 | 8.072
17.5 | 1.046 | 0.12825 | -0.04 | 8.153
18 | 1.088 | 0.12355 | -0.046 | 8.807
18.5 | 1.122 | 0.12532 | -0.048 | 8.954
19 | 1.122 | 0.14175 | -0.041 | 7.918
19.5 | 1.151 | 0.14833 | -0.042 | 7.756
20 | 1.188 | 0.14571 | -0.046 | 8.155

## 104. Re 8M Mach 0.50 (2)
BIGFOIL.COM POLAR EXPORT
NACA64-214 a=0.8
NACA64-214 a=0.8 |  |  |  | Cl Max: | 1.2627 | at alpha= | 9.5 | deg
XFOIL ncrit=9 |  |  |  | L/D Max: | 112.337 | at alpha= | 2 | deg
Re: | 8000000 |  |  | Cd Min: | 0.12701 | at alpha= | 14.5 | deg
Mach: | 0.5 |  |  | Cl=0 at alpha= | -1.5825 | deg
|  |  |  | @ Cl=0.1, Cd= | 0.0041798
|  |  |  | @ Cl=0.4, Cd= | 0.004208
|  |  |  | @ Cl=0.6, Cd= | 0.0058765
alpha (deg) | Cl | Cd | Cm | Cl/Cd
-13.5 | -0.6255 | 0.11767 | -0.0278 | -5.3157
-13 | -0.6499 | 0.10294 | -0.0379 | -6.3134
-12.5 | -0.6657 | 0.09037 | -0.0464 | -7.3664
-12 | -0.6865 | 0.07692 | -0.0553 | -8.9249
-11.5 | -0.705 | 0.06355 | -0.0648 | -11.0936
-11 | -0.7279 | 0.05233 | -0.0729 | -13.9098
-10.5 | -0.7592 | 0.04238 | -0.0785 | -17.9141
-10 | -0.7899 | 0.0341 | -0.081 | -23.1642
-9.5 | -0.8232 | 0.02693 | -0.0801 | -30.5681
-9 | -0.8535 | 0.02114 | -0.0754 | -40.3737
-8.5 | -0.884 | 0.01647 | -0.0653 | -53.6733
-7.5 | -0.8262 | 0.0101 | -0.0524 | -81.802
-7 | -0.7612 | 0.00902 | -0.0493 | -84.3902
-6.5 | -0.6909 | 0.00837 | -0.0473 | -82.5448
-6 | -0.6194 | 0.0079 | -0.0459 | -78.4051
-5.5 | -0.5482 | 0.00749 | -0.0448 | -73.1909
-5 | -0.4767 | 0.00717 | -0.0442 | -66.4854
-4.5 | -0.4057 | 0.00689 | -0.0439 | -58.8824
-4 | -0.3347 | 0.00665 | -0.0438 | -50.3308
-3.5 | -0.2642 | 0.00641 | -0.0439 | -41.2168
-2.5 | -0.1251 | 0.00582 | -0.0446 | -21.4948
-2 | -0.0567 | 0.0054 | -0.0451 | -10.5
-1.5 | 0.0112 | 0.00484 | -0.0457 | 2.314
-1 | 0.0788 | 0.00421 | -0.0465 | 18.7173
-0.5 | 0.149 | 0.00411 | -0.0473 | 36.253
0 | 0.2194 | 0.00406 | -0.0481 | 54.0394
0.5 | 0.2898 | 0.00409 | -0.0489 | 70.8557
1 | 0.3602 | 0.00414 | -0.0497 | 87.0048
1.5 | 0.4304 | 0.00426 | -0.0504 | 101.0329
2 | 0.4999 | 0.00445 | -0.0509 | 112.3371
2.5 | 0.5612 | 0.00536 | -0.0502 | 104.7015
3 | 0.6228 | 0.00618 | -0.0495 | 100.7767
4 | 0.7469 | 0.00756 | -0.0473 | 98.7963
4.5 | 0.8105 | 0.00807 | -0.046 | 100.4337
5 | 0.8759 | 0.00846 | -0.0448 | 103.5343
5.5 | 0.9403 | 0.00891 | -0.043 | 105.5331
6 | 1.0042 | 0.00936 | -0.0409 | 107.2863
6.5 | 1.0648 | 0.00992 | -0.0379 | 107.3387
7 | 1.1227 | 0.01051 | -0.0342 | 106.8221
7.5 | 1.1633 | 0.01127 | -0.0274 | 103.2209
8 | 1.2002 | 0.01229 | -0.0204 | 97.6566
8.5 | 1.233 | 0.01379 | -0.0134 | 89.4126
9 | 1.2548 | 0.01608 | -0.0059 | 78.0348
9.5 | 1.2627 | 0.01946 | 0.0016 | 64.8869
10 | 1.2538 | 0.02431 | 0.0086 | 51.5755
10.5 | 1.2276 | 0.03098 | 0.014 | 39.6256
11 | 1.1971 | 0.039 | 0.0166 | 30.6949
11.5 | 1.1657 | 0.04826 | 0.0162 | 24.1546
12 | 1.1336 | 0.05876 | 0.0132 | 19.292
12.5 | 1.1016 | 0.07021 | 0.008 | 15.6901
13 | 1.0733 | 0.08332 | 0.0003 | 12.8817
13.5 | 1.0476 | 0.09771 | -0.0093 | 10.7215
14 | 1.0283 | 0.11239 | -0.0192 | 9.1494
14.5 | 1.011 | 0.12701 | -0.0286 | 7.96

## 105. Re 10M Mach 0.00 (1)
BIGFOIL.COM POLAR EXPORT
NACA64-214 a=0.8
NACA64-214 a=0.8 |  |  |  | Cl Max: | 1.281 | at alpha= | 12.5 | deg
JavaFoil+Calcfoil stall+Eppler ext transition |  |  |  | L/D Max: | 112.986 | at alpha= | 7.5 | deg
Re: | 10000000 |  |  | Cd Min: | 0.00471 | at alpha= | -0.5 | deg
Mach: | 0 |  |  | Cl=0 at alpha= | -1.5738 | deg
|  |  |  | @ Cl=0.1, Cd= | 0.0047149
|  |  |  | @ Cl=0.4, Cd= | 0.0048785
|  |  |  | @ Cl=0.6, Cd= | 0.0062622
alpha (deg) | Cl | Cd | Cm | Cl/Cd
-18.5 | -0.794 | 0.12856 | -0.009 | -6.176
-18 | -0.816 | 0.1223 | -0.01 | -6.676
-17.5 | -0.839 | 0.11448 | -0.01 | -7.33
-17 | -0.862 | 0.10322 | -0.011 | -8.355
-16.5 | -0.879 | 0.09223 | -0.012 | -9.529
-16 | -0.941 | 0.05208 | -0.015 | -18.067
-15.5 | -0.968 | 0.03898 | -0.017 | -24.836
-15 | -0.988 | 0.03051 | -0.018 | -32.379
-14.5 | -1.004 | 0.02378 | -0.019 | -42.234
-14 | -1.012 | 0.02 | -0.019 | -50.584
-13.5 | -1.013 | 0.01747 | -0.02 | -57.968
-13 | -1.006 | 0.01618 | -0.021 | -62.148
-12.5 | -1.002 | 0.01398 | -0.022 | -71.659
-12 | -0.992 | 0.01258 | -0.022 | -78.809
-11.5 | -0.976 | 0.01162 | -0.023 | -83.952
-11 | -0.954 | 0.01095 | -0.024 | -87.124
-10.5 | -0.933 | 0.01035 | -0.025 | -90.088
-10 | -0.899 | 0.00984 | -0.025 | -91.361
-9.5 | -0.861 | 0.00935 | -0.026 | -92.055
-9 | -0.82 | 0.00895 | -0.027 | -91.634
-8.5 | -0.777 | 0.00859 | -0.027 | -90.463
-8 | -0.73 | 0.00829 | -0.028 | -88.119
-7.5 | -0.681 | 0.00808 | -0.028 | -84.336
-7 | -0.63 | 0.00781 | -0.029 | -80.62
-6.5 | -0.577 | 0.00764 | -0.03 | -75.501
-6 | -0.522 | 0.00739 | -0.03 | -70.662
-5.5 | -0.466 | 0.0072 | -0.031 | -64.665
-5 | -0.408 | 0.00704 | -0.032 | -57.968
-4.5 | -0.35 | 0.00682 | -0.032 | -51.276
-4 | -0.291 | 0.00667 | -0.033 | -43.623
-3.5 | -0.232 | 0.00653 | -0.034 | -35.481
-3 | -0.172 | 0.00601 | -0.034 | -28.598
-2.5 | -0.112 | 0.00544 | -0.035 | -20.594
-2 | -0.052 | 0.00517 | -0.035 | -10.01
-1.5 | 0.009 | 0.00473 | -0.036 | 1.821
-1 | 0.069 | 0.00472 | -0.037 | 14.651
-0.5 | 0.13 | 0.00471 | -0.037 | 27.5
0 | 0.19 | 0.00471 | -0.038 | 40.327
0.5 | 0.251 | 0.00472 | -0.039 | 53.056
1 | 0.311 | 0.00477 | -0.039 | 65.261
1.5 | 0.371 | 0.00485 | -0.04 | 76.628
2 | 0.432 | 0.00491 | -0.04 | 87.899
2.5 | 0.491 | 0.00556 | -0.041 | 88.263
3 | 0.55 | 0.00583 | -0.042 | 94.443
3.5 | 0.609 | 0.00634 | -0.042 | 96.131
4 | 0.668 | 0.00711 | -0.043 | 93.884
4.5 | 0.725 | 0.00794 | -0.043 | 91.355
5 | 0.782 | 0.00821 | -0.044 | 95.328
5.5 | 0.838 | 0.00858 | -0.045 | 97.69
6 | 0.892 | 0.00894 | -0.045 | 99.792
6.5 | 0.944 | 0.00927 | -0.046 | 101.837
7 | 0.993 | 0.00927 | -0.046 | 107.128
7.5 | 1.039 | 0.0092 | -0.047 | 112.986
8 | 1.083 | 0.01014 | -0.047 | 106.754
8.5 | 1.123 | 0.01057 | -0.048 | 106.233
9 | 1.16 | 0.01106 | -0.048 | 104.905
9.5 | 1.194 | 0.01155 | -0.049 | 103.376
10 | 1.222 | 0.01219 | -0.049 | 100.241
10.5 | 1.244 | 0.01273 | -0.05 | 97.706
11 | 1.261 | 0.01344 | -0.05 | 93.824
11.5 | 1.273 | 0.01424 | -0.05 | 89.365
12 | 1.28 | 0.015 | -0.051 | 85.306
12.5 | 1.281 | 0.016 | -0.051 | 80.109
13 | 1.279 | 0.01679 | -0.052 | 76.16
13.5 | 1.271 | 0.01802 | -0.052 | 70.54
14 | 1.259 | 0.01932 | -0.052 | 65.149
14.5 | 1.242 | 0.02086 | -0.052 | 59.541
15 | 1.219 | 0.02315 | -0.053 | 52.664
15.5 | 1.192 | 0.02592 | -0.053 | 45.999
16 | 1.161 | 0.0295 | -0.053 | 39.358
16.5 | 1.122 | 0.03564 | -0.052 | 31.475
17 | 1.073 | 0.04654 | -0.051 | 23.064
17.5 | 1.027 | 0.05881 | -0.05 | 17.466

## 106. Re 10M Mach 0.00 (2)
BIGFOIL.COM POLAR EXPORT
NACA64-214 a=0.8
NACA64-214 a=0.8 |  |  |  | Cl Max: | 1.8049 | at alpha= | 20 | deg
XFOIL ncrit=9 |  |  |  | L/D Max: | 122.266 | at alpha= | 9.5 | deg
Re: | 10000000 |  |  | Cd Min: | 0.044 | at alpha= | 20 | deg
Mach: | 0 |  |  | Cl=0 at alpha= | -1.5884 | deg
|  |  |  | @ Cl=0.1, Cd= | 0.0040527
|  |  |  | @ Cl=0.4, Cd= | 0.004467
|  |  |  | @ Cl=0.6, Cd= | 0.0062476
alpha (deg) | Cl | Cd | Cm | Cl/Cd
-20 | -1.6467 | 0.0337 | -0.0567 | -48.8635
-19.5 | -1.6344 | 0.03044 | -0.0565 | -53.6925
-19 | -1.6225 | 0.02731 | -0.0559 | -59.4105
-18.5 | -1.605 | 0.02479 | -0.0549 | -64.7438
-18 | -1.587 | 0.02247 | -0.0536 | -70.6275
-17.5 | -1.5674 | 0.02044 | -0.0518 | -76.683
-17 | -1.5475 | 0.01864 | -0.0496 | -83.0204
-16.5 | -1.5289 | 0.01706 | -0.0465 | -89.619
-16 | -1.5141 | 0.0159 | -0.0418 | -95.2264
-15.5 | -1.4916 | 0.01503 | -0.0372 | -99.2415
-15 | -1.4545 | 0.01419 | -0.0352 | -102.5018
-14.5 | -1.4124 | 0.01346 | -0.0338 | -104.9331
-14 | -1.3676 | 0.0128 | -0.0327 | -106.8438
-13.5 | -1.3205 | 0.0122 | -0.032 | -108.2377
-13 | -1.2716 | 0.01166 | -0.0315 | -109.0566
-12.5 | -1.2216 | 0.01115 | -0.0311 | -109.5605
-12 | -1.1703 | 0.01069 | -0.0308 | -109.4761
-11.5 | -1.1187 | 0.01022 | -0.0306 | -109.4618
-11 | -1.0668 | 0.00971 | -0.0305 | -109.8661
-10.5 | -1.0138 | 0.00926 | -0.0305 | -109.4816
-10 | -0.9599 | 0.00887 | -0.0306 | -108.2187
-9.5 | -0.9051 | 0.00854 | -0.0308 | -105.9836
-9 | -0.8497 | 0.00824 | -0.031 | -103.1189
-8.5 | -0.7942 | 0.00792 | -0.0313 | -100.2778
-8 | -0.7384 | 0.00759 | -0.0316 | -97.2859
-7.5 | -0.6819 | 0.00734 | -0.0321 | -92.9019
-7 | -0.625 | 0.00712 | -0.0325 | -87.7809
-6.5 | -0.5682 | 0.00686 | -0.033 | -82.828
-6 | -0.5109 | 0.00667 | -0.0335 | -76.5967
-5.5 | -0.4533 | 0.00648 | -0.0341 | -69.9537
-5 | -0.3956 | 0.00628 | -0.0346 | -62.9936
-4.5 | -0.3376 | 0.00612 | -0.0352 | -55.1634
-4 | -0.2795 | 0.00597 | -0.0358 | -46.8174
-3.5 | -0.2214 | 0.00578 | -0.0364 | -38.3045
-3 | -0.1635 | 0.00556 | -0.0371 | -29.4065
-2.5 | -0.1055 | 0.00529 | -0.0377 | -19.9433
-2 | -0.0475 | 0.00499 | -0.0384 | -9.519
-0.5 | 0.1256 | 0.00389 | -0.0405 | 32.2879
0 | 0.1846 | 0.00389 | -0.0413 | 47.455
0.5 | 0.2434 | 0.00389 | -0.042 | 62.5707
1 | 0.302 | 0.00396 | -0.0427 | 76.2626
1.5 | 0.3606 | 0.00403 | -0.0434 | 89.4789
2 | 0.4156 | 0.00464 | -0.0436 | 89.569
3 | 0.5264 | 0.00562 | -0.0442 | 93.6655
3.5 | 0.5814 | 0.00612 | -0.0444 | 95
4 | 0.6368 | 0.0065 | -0.0446 | 97.9692
4.5 | 0.692 | 0.00688 | -0.0448 | 100.5814
5 | 0.7474 | 0.00721 | -0.0449 | 103.6616
5.5 | 0.8029 | 0.00747 | -0.0451 | 107.4833
6 | 0.8584 | 0.00772 | -0.0453 | 111.1917
6.5 | 0.9132 | 0.00802 | -0.0454 | 113.8653
7 | 0.9677 | 0.00831 | -0.0455 | 116.4501
7.5 | 1.0214 | 0.00862 | -0.0455 | 118.4919
8 | 1.075 | 0.00892 | -0.0454 | 120.5157
8.5 | 1.1271 | 0.00931 | -0.0451 | 121.0634
9 | 1.1789 | 0.00968 | -0.0448 | 121.7872
9.5 | 1.23 | 0.01006 | -0.0443 | 122.2664
10 | 1.279 | 0.01053 | -0.0436 | 121.4625
10.5 | 1.327 | 0.01101 | -0.0427 | 120.5268
11 | 1.3746 | 0.01145 | -0.0417 | 120.0524
11.5 | 1.4199 | 0.01196 | -0.0404 | 118.7207
12 | 1.4624 | 0.01252 | -0.0387 | 116.8051
13 | 1.519 | 0.01361 | -0.03 | 111.6091
13.5 | 1.5479 | 0.01441 | -0.0264 | 107.4185
14 | 1.577 | 0.01534 | -0.0231 | 102.8031
14.5 | 1.6054 | 0.01641 | -0.0201 | 97.8306
15 | 1.6321 | 0.01766 | -0.0172 | 92.4179
15.5 | 1.6558 | 0.01919 | -0.0142 | 86.2845
16 | 1.6788 | 0.02088 | -0.0116 | 80.4023
16.5 | 1.6963 | 0.02307 | -0.0088 | 73.5284
17 | 1.7173 | 0.02515 | -0.0067 | 68.2823
17.5 | 1.7376 | 0.02741 | -0.0049 | 63.3929
18 | 1.7555 | 0.02997 | -0.0033 | 58.5752
18.5 | 1.7714 | 0.03288 | -0.0019 | 53.8747
19 | 1.7852 | 0.03614 | -0.0009 | 49.3968
19.5 | 1.796 | 0.03988 | -0.0002 | 45.0351
20 | 1.8049 | 0.044 | 0.0001 | 41.0205

## 107. Re 10M Mach 0.10 (1)
BIGFOIL.COM POLAR EXPORT
NACA64-214 a=0.8
NACA64-214 a=0.8 |  |  |  | Cl Max: | 1.27 | at alpha= | 12 | deg
JavaFoil+Calcfoil stall+Eppler ext transition |  |  |  | L/D Max: | 118.354 | at alpha= | 7.5 | deg
Re: | 10000000 |  |  | Cd Min: | 0.00471 | at alpha= | -1 | deg
Mach: | 0.1 |  |  | Cl=0 at alpha= | -1.5738 | deg
|  |  |  | @ Cl=0.1, Cd= | 0.00471
|  |  |  | @ Cl=0.4, Cd= | 0.004871
|  |  |  | @ Cl=0.6, Cd= | 0.0062603
alpha (deg) | Cl | Cd | Cm | Cl/Cd
-18.5 | -0.746 | 0.13344 | -0.009 | -5.593
-18 | -0.772 | 0.12702 | -0.01 | -6.081
-17.5 | -0.798 | 0.11955 | -0.01 | -6.677
-17 | -0.821 | 0.11171 | -0.011 | -7.352
-16.5 | -0.839 | 0.10083 | -0.012 | -8.323
-16 | -0.863 | 0.08527 | -0.013 | -10.121
-15.5 | -0.922 | 0.04972 | -0.016 | -18.536
-15 | -0.952 | 0.03594 | -0.017 | -26.49
-14.5 | -0.974 | 0.02729 | -0.018 | -35.706
-14 | -0.991 | 0.02131 | -0.019 | -46.495
-13.5 | -0.996 | 0.01828 | -0.02 | -54.486
-13 | -0.992 | 0.01685 | -0.021 | -58.879
-12.5 | -0.989 | 0.0147 | -0.022 | -67.321
-12 | -0.983 | 0.01291 | -0.023 | -76.121
-11.5 | -0.969 | 0.01189 | -0.023 | -81.534
-11 | -0.949 | 0.01122 | -0.024 | -84.606
-10.5 | -0.931 | 0.01043 | -0.025 | -89.254
-10 | -0.898 | 0.00989 | -0.026 | -90.825
-9.5 | -0.862 | 0.00941 | -0.026 | -91.55
-9 | -0.822 | 0.00905 | -0.027 | -90.769
-8.5 | -0.779 | 0.00867 | -0.027 | -89.76
-8 | -0.732 | 0.00839 | -0.028 | -87.336
-7.5 | -0.684 | 0.00809 | -0.029 | -84.476
-7 | -0.633 | 0.00782 | -0.029 | -80.841
-6.5 | -0.579 | 0.00765 | -0.03 | -75.736
-6 | -0.524 | 0.00745 | -0.031 | -70.393
-5.5 | -0.468 | 0.00721 | -0.031 | -64.852
-5 | -0.41 | 0.00705 | -0.032 | -58.187
-4.5 | -0.352 | 0.00688 | -0.032 | -51.128
-4 | -0.292 | 0.00672 | -0.033 | -43.504
-3.5 | -0.233 | 0.00657 | -0.034 | -35.463
-3 | -0.173 | 0.00601 | -0.034 | -28.745
-2.5 | -0.113 | 0.00545 | -0.035 | -20.639
-2 | -0.052 | 0.0052 | -0.036 | -10.008
-1.5 | 0.009 | 0.00473 | -0.036 | 1.832
-1 | 0.069 | 0.00471 | -0.037 | 14.741
-0.5 | 0.13 | 0.00471 | -0.037 | 27.653
0 | 0.191 | 0.00471 | -0.038 | 40.548
0.5 | 0.252 | 0.00472 | -0.039 | 53.355
1 | 0.313 | 0.00476 | -0.039 | 65.64
1.5 | 0.373 | 0.00484 | -0.04 | 77.057
2 | 0.434 | 0.00491 | -0.041 | 88.381
2.5 | 0.493 | 0.00556 | -0.041 | 88.722
3 | 0.553 | 0.00587 | -0.042 | 94.156
3.5 | 0.612 | 0.00636 | -0.042 | 96.263
4 | 0.671 | 0.00712 | -0.043 | 94.271
4.5 | 0.729 | 0.00796 | -0.044 | 91.547
5 | 0.786 | 0.0083 | -0.044 | 94.744
5.5 | 0.842 | 0.00859 | -0.045 | 98.019
6 | 0.896 | 0.00896 | -0.045 | 100.012
6.5 | 0.948 | 0.00938 | -0.046 | 101.104
7 | 0.997 | 0.00935 | -0.047 | 106.661
7.5 | 1.043 | 0.00881 | -0.047 | 118.354
8 | 1.085 | 0.01023 | -0.048 | 106.101
8.5 | 1.125 | 0.01067 | -0.048 | 105.459
9 | 1.162 | 0.01117 | -0.048 | 104.026
9.5 | 1.195 | 0.01172 | -0.049 | 101.973
10 | 1.221 | 0.01233 | -0.049 | 99.025
10.5 | 1.241 | 0.01299 | -0.05 | 95.575
11 | 1.257 | 0.01363 | -0.05 | 92.21
11.5 | 1.266 | 0.01447 | -0.051 | 87.503
12 | 1.27 | 0.0153 | -0.051 | 83.004
12.5 | 1.269 | 0.01633 | -0.051 | 77.707
13 | 1.263 | 0.01721 | -0.052 | 73.395
13.5 | 1.251 | 0.01854 | -0.052 | 67.449
14 | 1.235 | 0.01985 | -0.052 | 62.184
14.5 | 1.213 | 0.02154 | -0.053 | 56.332
15 | 1.184 | 0.02431 | -0.053 | 48.709
15.5 | 1.15 | 0.02799 | -0.053 | 41.095
16 | 1.11 | 0.03331 | -0.052 | 33.328
16.5 | 1.066 | 0.04073 | -0.051 | 26.164
17 | 1.003 | 0.05905 | -0.049 | 16.977

## 108. Re 10M Mach 0.10 (2)
BIGFOIL.COM POLAR EXPORT
NACA64-214 a=0.8
NACA64-214 a=0.8 |  |  |  | Cl Max: | 1.7919 | at alpha= | 20 | deg
XFOIL ncrit=9 |  |  |  | L/D Max: | 121.801 | at alpha= | 9.5 | deg
Re: | 10000000 |  |  | Cd Min: | 0.04813 | at alpha= | 20 | deg
Mach: | 0.1 |  |  | Cl=0 at alpha= | -1.5884 | deg
|  |  |  | @ Cl=0.1, Cd= | 0.0040667
|  |  |  | @ Cl=0.4, Cd= | 0.0044325
|  |  |  | @ Cl=0.6, Cd= | 0.0062437
alpha (deg) | Cl | Cd | Cm | Cl/Cd
-20 | -1.6326 | 0.03742 | -0.0595 | -43.6291
-19.5 | -1.624 | 0.03354 | -0.0597 | -48.4198
-19 | -1.6154 | 0.02986 | -0.0593 | -54.0991
-18 | -1.5836 | 0.02427 | -0.0574 | -65.2493
-17.5 | -1.5656 | 0.0219 | -0.0557 | -71.4886
-16 | -1.5013 | 0.01661 | -0.0485 | -90.3853
-15.5 | -1.4952 | 0.0156 | -0.0414 | -95.8462
-15 | -1.4621 | 0.01468 | -0.0384 | -99.5981
-14.5 | -1.4216 | 0.01387 | -0.0365 | -102.4946
-14 | -1.3775 | 0.01315 | -0.0351 | -104.7529
-13.5 | -1.3307 | 0.01249 | -0.034 | -106.5412
-13 | -1.2818 | 0.01189 | -0.0332 | -107.8049
-12.5 | -1.2315 | 0.01134 | -0.0326 | -108.5979
-12 | -1.1799 | 0.01085 | -0.0322 | -108.7465
-11.5 | -1.1274 | 0.01039 | -0.0319 | -108.5082
-11 | -1.075 | 0.00986 | -0.0316 | -109.0264
-10.5 | -1.0217 | 0.00938 | -0.0314 | -108.9232
-10 | -0.9673 | 0.00897 | -0.0314 | -107.8372
-9.5 | -0.9121 | 0.00861 | -0.0315 | -105.935
-9 | -0.8562 | 0.0083 | -0.0317 | -103.1566
-8.5 | -0.8 | 0.00799 | -0.0319 | -100.1252
-8 | -0.7438 | 0.00765 | -0.0322 | -97.2288
-7.5 | -0.6868 | 0.00738 | -0.0325 | -93.0623
-7 | -0.6294 | 0.00716 | -0.0329 | -87.905
-6.5 | -0.5721 | 0.0069 | -0.0333 | -82.913
-6 | -0.5143 | 0.00669 | -0.0338 | -76.8759
-5.5 | -0.4563 | 0.00651 | -0.0343 | -70.0922
-5 | -0.3982 | 0.0063 | -0.0349 | -63.2063
-4.5 | -0.3398 | 0.00614 | -0.0355 | -55.342
-4 | -0.2813 | 0.00598 | -0.0361 | -47.0401
-3.5 | -0.2228 | 0.00579 | -0.0367 | -38.4801
-3 | -0.1645 | 0.00557 | -0.0373 | -29.5332
-2.5 | -0.1062 | 0.00531 | -0.0379 | -20
-2 | -0.0478 | 0.005 | -0.0386 | -9.56
-0.5 | 0.1264 | 0.0039 | -0.0407 | 32.4103
0 | 0.1857 | 0.00389 | -0.0415 | 47.7378
0.5 | 0.2449 | 0.00389 | -0.0422 | 62.9563
1 | 0.3038 | 0.00396 | -0.0429 | 76.7172
1.5 | 0.3629 | 0.00403 | -0.0436 | 90.0496
2 | 0.4182 | 0.00463 | -0.0439 | 90.324
3 | 0.5295 | 0.00564 | -0.0444 | 93.883
3.5 | 0.5848 | 0.00614 | -0.0445 | 95.2443
4 | 0.6405 | 0.00652 | -0.0447 | 98.2362
4.5 | 0.696 | 0.00691 | -0.0449 | 100.7236
5 | 0.7518 | 0.00724 | -0.045 | 103.8398
5.5 | 0.8077 | 0.00751 | -0.0452 | 107.5499
6 | 0.8636 | 0.00776 | -0.0454 | 111.2887
6.5 | 0.9188 | 0.00805 | -0.0454 | 114.1366
7 | 0.9736 | 0.00836 | -0.0454 | 116.4593
7.5 | 1.0278 | 0.00867 | -0.0453 | 118.5467
8 | 1.0816 | 0.00899 | -0.0451 | 120.3115
8.5 | 1.134 | 0.00939 | -0.0447 | 120.7668
9 | 1.1863 | 0.00975 | -0.0443 | 121.6718
9.5 | 1.2375 | 0.01016 | -0.0437 | 121.8012
10 | 1.2865 | 0.01066 | -0.0428 | 120.6848
10.5 | 1.335 | 0.01113 | -0.0418 | 119.9461
11 | 1.3825 | 0.0116 | -0.0406 | 119.181
11.5 | 1.4272 | 0.01214 | -0.039 | 117.5618
12 | 1.4685 | 0.01275 | -0.0368 | 115.1765
12.5 | 1.496 | 0.0134 | -0.0321 | 111.6418
13 | 1.5205 | 0.01392 | -0.0271 | 109.2313
13.5 | 1.5504 | 0.01479 | -0.0236 | 104.8276
14 | 1.5796 | 0.01582 | -0.0203 | 99.8483
14.5 | 1.6075 | 0.01702 | -0.0172 | 94.4477
15 | 1.6336 | 0.01842 | -0.0142 | 88.6862
15.5 | 1.6558 | 0.02018 | -0.0111 | 82.0515
16 | 1.678 | 0.02206 | -0.0084 | 76.0653
16.5 | 1.6973 | 0.02429 | -0.0058 | 69.8765
17 | 1.7182 | 0.02654 | -0.0038 | 64.74
17.5 | 1.7373 | 0.02905 | -0.002 | 59.8038
18 | 1.7542 | 0.03191 | -0.0004 | 54.9734
18.5 | 1.7678 | 0.03523 | 0.0008 | 50.1788
19 | 1.7803 | 0.03887 | 0.0017 | 45.8014
19.5 | 1.7859 | 0.04338 | 0.0022 | 41.1687
20 | 1.7919 | 0.04813 | 0.0022 | 37.2304

## 109. Re 10M Mach 0.25 (1)
BIGFOIL.COM POLAR EXPORT
NACA64-214 a=0.8
NACA64-214 a=0.8 |  |  |  | Cl Max: | 1.217 | at alpha= | 10.5 | deg
JavaFoil+Calcfoil stall+Eppler ext transition |  |  |  | L/D Max: | 115.062 | at alpha= | 7 | deg
Re: | 10000000 |  |  | Cd Min: | 0.00472 | at alpha= | -1 | deg
Mach: | 0.25 |  |  | Cl=0 at alpha= | -1.5726 | deg
|  |  |  | @ Cl=0.1, Cd= | 0.0047246
|  |  |  | @ Cl=0.4, Cd= | 0.0048832
|  |  |  | @ Cl=0.6, Cd= | 0.0062433
alpha (deg) | Cl | Cd | Cm | Cl/Cd
-16.5 | -0.556 | 0.12674 | -0.009 | -4.385
-16 | -0.598 | 0.11854 | -0.01 | -5.044
-15.5 | -0.637 | 0.1113 | -0.01 | -5.723
-15 | -0.674 | 0.10071 | -0.011 | -6.688
-14.5 | -0.705 | 0.09272 | -0.012 | -7.608
-14 | -0.734 | 0.08448 | -0.013 | -8.684
-13.5 | -0.788 | 0.0566 | -0.017 | -13.917
-13 | -0.843 | 0.03436 | -0.02 | -24.527
-12.5 | -0.894 | 0.01941 | -0.022 | -46.029
-12 | -0.902 | 0.01732 | -0.022 | -52.113
-11.5 | -0.914 | 0.01391 | -0.024 | -65.716
-11 | -0.911 | 0.01251 | -0.024 | -72.801
-10.5 | -0.9 | 0.0116 | -0.025 | -77.581
-10 | -0.884 | 0.01059 | -0.026 | -83.408
-9.5 | -0.86 | 0.01 | -0.027 | -86.004
-9 | -0.826 | 0.00949 | -0.028 | -87.03
-8.5 | -0.786 | 0.00907 | -0.028 | -86.677
-8 | -0.743 | 0.00868 | -0.029 | -85.61
-7.5 | -0.696 | 0.00837 | -0.029 | -83.101
-7 | -0.645 | 0.00808 | -0.03 | -79.858
-6.5 | -0.592 | 0.00784 | -0.031 | -75.609
-6 | -0.537 | 0.00756 | -0.031 | -70.992
-5.5 | -0.479 | 0.00737 | -0.032 | -65.047
-5 | -0.421 | 0.00719 | -0.033 | -58.519
-4.5 | -0.361 | 0.00698 | -0.033 | -51.681
-4 | -0.3 | 0.00678 | -0.034 | -44.278
-3.5 | -0.239 | 0.00664 | -0.035 | -35.996
-3 | -0.178 | 0.00608 | -0.035 | -29.197
-2.5 | -0.116 | 0.00552 | -0.036 | -20.946
-2 | -0.053 | 0.00522 | -0.037 | -10.242
-1.5 | 0.009 | 0.005 | -0.037 | 1.779
-1 | 0.071 | 0.00472 | -0.038 | 15.134
-0.5 | 0.134 | 0.00473 | -0.039 | 28.313
0 | 0.196 | 0.00473 | -0.039 | 41.51
0.5 | 0.259 | 0.00475 | -0.04 | 54.477
1 | 0.321 | 0.00484 | -0.04 | 66.419
1.5 | 0.384 | 0.00486 | -0.041 | 78.876
2 | 0.446 | 0.00495 | -0.042 | 90.148
2.5 | 0.507 | 0.0056 | -0.042 | 90.444
3 | 0.568 | 0.00596 | -0.043 | 95.376
3.5 | 0.629 | 0.0065 | -0.044 | 96.702
4 | 0.689 | 0.0073 | -0.044 | 94.339
4.5 | 0.748 | 0.00815 | -0.045 | 91.818
5 | 0.807 | 0.00853 | -0.045 | 94.57
5.5 | 0.863 | 0.00891 | -0.046 | 96.813
6 | 0.917 | 0.00933 | -0.047 | 98.308
6.5 | 0.968 | 0.00896 | -0.047 | 107.985
7 | 1.015 | 0.00882 | -0.048 | 115.062
7.5 | 1.059 | 0.01028 | -0.048 | 103.032
8 | 1.099 | 0.01075 | -0.049 | 102.294
8.5 | 1.135 | 0.01128 | -0.049 | 100.684
9 | 1.167 | 0.01185 | -0.05 | 98.461
9.5 | 1.193 | 0.01255 | -0.05 | 95.023
10 | 1.209 | 0.0133 | -0.051 | 90.95
10.5 | 1.217 | 0.01415 | -0.051 | 85.95
11 | 1.216 | 0.015 | -0.051 | 81.046
11.5 | 1.206 | 0.01607 | -0.052 | 75.034
12 | 1.187 | 0.01728 | -0.052 | 68.691
12.5 | 1.159 | 0.01869 | -0.052 | 62.019
13 | 1.123 | 0.02024 | -0.053 | 55.493
13.5 | 1.073 | 0.02317 | -0.053 | 46.325
14 | 0.997 | 0.03231 | -0.051 | 30.844
14.5 | 0.905 | 0.04981 | -0.048 | 18.167
15 | 0.781 | 0.09675 | -0.036 | 8.075
15.5 | 0.715 | 0.11203 | -0.032 | 6.379

## 110. Re 10M Mach 0.25 (2)
BIGFOIL.COM POLAR EXPORT
NACA64-214 a=0.8
NACA64-214 a=0.8 |  |  |  | Cl Max: | 1.714 | at alpha= | 18 | deg
XFOIL ncrit=9 |  |  |  | L/D Max: | 119.612 | at alpha= | 8.5 | deg
Re: | 10000000 |  |  | Cd Min: | 0.08937 | at alpha= | -20 | deg
Mach: | 0.25 |  |  | Cl=0 at alpha= | -1.5881 | deg
|  |  |  | @ Cl=0.1, Cd= | 0.0040825
|  |  |  | @ Cl=0.4, Cd= | 0.0043137
|  |  |  | @ Cl=0.6, Cd= | 0.0061981
alpha (deg) | Cl | Cd | Cm | Cl/Cd
-20 | -1.3438 | 0.08937 | -0.0455 | -15.0364
-19.5 | -1.4027 | 0.07287 | -0.0567 | -19.2493
-19 | -1.4435 | 0.06042 | -0.064 | -23.8911
-18.5 | -1.4576 | 0.0521 | -0.0678 | -27.977
-18 | -1.4752 | 0.0441 | -0.0707 | -33.4512
-17.5 | -1.4815 | 0.0379 | -0.0719 | -39.0897
-17 | -1.4783 | 0.03302 | -0.0719 | -44.7698
-16.5 | -1.4742 | 0.02855 | -0.0711 | -51.6357
-16 | -1.4638 | 0.02491 | -0.0694 | -58.7635
-15.5 | -1.455 | 0.02152 | -0.0668 | -67.6115
-15 | -1.4363 | 0.01903 | -0.0641 | -75.4756
-14.5 | -1.4238 | 0.01702 | -0.059 | -83.6545
-14 | -1.4117 | 0.0157 | -0.0521 | -89.9172
-13.5 | -1.3759 | 0.0146 | -0.048 | -94.2397
-13 | -1.3308 | 0.01366 | -0.0452 | -97.4231
-12.5 | -1.2821 | 0.01279 | -0.043 | -100.2424
-12 | -1.2304 | 0.01202 | -0.0411 | -102.3627
-11.5 | -1.1766 | 0.01134 | -0.0396 | -103.7566
-11 | -1.1211 | 0.01075 | -0.0385 | -104.2884
-10.5 | -1.0645 | 0.01021 | -0.0375 | -104.2605
-10 | -1.0085 | 0.00958 | -0.0366 | -105.2714
-9.5 | -0.9508 | 0.00909 | -0.036 | -104.5985
-9 | -0.8922 | 0.00867 | -0.0356 | -102.9066
-8.5 | -0.833 | 0.00831 | -0.0353 | -100.2407
-8 | -0.7735 | 0.00798 | -0.0352 | -96.9298
-7.5 | -0.7142 | 0.00761 | -0.0351 | -93.8502
-7 | -0.6541 | 0.00733 | -0.0352 | -89.236
-6.5 | -0.5938 | 0.00708 | -0.0354 | -83.8701
-6 | -0.5337 | 0.00681 | -0.0357 | -78.37
-5.5 | -0.4731 | 0.00662 | -0.036 | -71.4653
-5 | -0.4126 | 0.00641 | -0.0364 | -64.3682
-4.5 | -0.3519 | 0.00623 | -0.0369 | -56.4848
-4 | -0.2912 | 0.00604 | -0.0374 | -48.2119
-3.5 | -0.2305 | 0.00588 | -0.0379 | -39.2007
-3 | -0.1699 | 0.00565 | -0.0385 | -30.0708
-2.5 | -0.1097 | 0.00536 | -0.0391 | -20.4664
-1.5 | 0.0106 | 0.00467 | -0.0405 | 2.2698
-1 | 0.0704 | 0.00425 | -0.0412 | 16.5647
-0.5 | 0.1305 | 0.00391 | -0.042 | 33.376
0 | 0.1919 | 0.0039 | -0.0427 | 49.2051
0.5 | 0.2531 | 0.00391 | -0.0435 | 64.7315
1 | 0.3141 | 0.00397 | -0.0442 | 79.1184
1.5 | 0.3752 | 0.00405 | -0.0449 | 92.642
2.5 | 0.489 | 0.00526 | -0.0452 | 92.9658
3 | 0.5466 | 0.00575 | -0.0454 | 95.0609
3.5 | 0.6038 | 0.00623 | -0.0455 | 96.9181
4 | 0.6612 | 0.00665 | -0.0455 | 99.4286
5 | 0.7763 | 0.00739 | -0.0455 | 105.0474
5.5 | 0.8343 | 0.00767 | -0.0454 | 108.7744
6 | 0.892 | 0.00799 | -0.0453 | 111.6395
6.5 | 0.9495 | 0.00828 | -0.0451 | 114.6739
7 | 1.006 | 0.00864 | -0.0447 | 116.4352
7.5 | 1.0626 | 0.00897 | -0.0442 | 118.4615
8 | 1.1175 | 0.00939 | -0.0434 | 119.0096
8.5 | 1.1722 | 0.0098 | -0.0425 | 119.6122
9 | 1.2255 | 0.01025 | -0.0413 | 119.561
9.5 | 1.2766 | 0.01079 | -0.0397 | 118.3133
10.5 | 1.3745 | 0.01189 | -0.0356 | 115.6013
11 | 1.4168 | 0.01255 | -0.0324 | 112.8924
11.5 | 1.4424 | 0.01332 | -0.0264 | 108.2883
12 | 1.4721 | 0.01425 | -0.0215 | 103.3053
12.5 | 1.5031 | 0.01517 | -0.0172 | 99.0837
13 | 1.5331 | 0.01618 | -0.013 | 94.7528
13.5 | 1.5615 | 0.0177 | -0.0091 | 88.2203
14 | 1.5883 | 0.01947 | -0.0054 | 81.5768
14.5 | 1.6123 | 0.02157 | -0.0019 | 74.7473
15 | 1.6341 | 0.02399 | 0.0014 | 68.1159
15.5 | 1.6554 | 0.02663 | 0.0042 | 62.163
16 | 1.6763 | 0.02948 | 0.0066 | 56.8623
16.5 | 1.6904 | 0.03309 | 0.0088 | 51.0849
17 | 1.7033 | 0.03706 | 0.0104 | 45.9606
17.5 | 1.7125 | 0.04166 | 0.0115 | 41.1066
18 | 1.714 | 0.04731 | 0.012 | 36.2291
18.5 | 1.7094 | 0.05398 | 0.0115 | 31.6673
19 | 1.7076 | 0.06082 | 0.0103 | 28.0763
19.5 | 1.6984 | 0.0689 | 0.008 | 24.6502
20 | 1.6854 | 0.07795 | 0.0047 | 21.6216

## 111. Re 10M Mach 0.50 (1)
BIGFOIL.COM POLAR EXPORT
NACA64-214 a=0.8
NACA64-214 a=0.8 |  |  |  | Cl Max: | 1.181 | at alpha= | 20 | deg
JavaFoil+Calcfoil stall+Eppler ext transition |  |  |  | L/D Max: | 100.243 | at alpha= | 4.5 | deg
Re: | 10000000 |  |  | Cd Min: | 0.00485 | at alpha= | -1 | deg
Mach: | 0.5 |  |  | Cl=0 at alpha= | -1.5714 | deg
|  |  |  | @ Cl=0.1, Cd= | 0.00485
|  |  |  | @ Cl=0.4, Cd= | 0.0050093
|  |  |  | @ Cl=0.6, Cd= | 0.00626
alpha (deg) | Cl | Cd | Cm | Cl/Cd
-20 | -1.028 | 0.14405 | -0.01 | -7.136
-19.5 | -0.997 | 0.14047 | -0.011 | -7.1
-19 | -0.965 | 0.13937 | -0.01 | -6.926
-18.5 | -0.935 | 0.13486 | -0.01 | -6.932
-18 | -0.908 | 0.13172 | -0.011 | -6.892
-17.5 | -0.889 | 0.12275 | -0.012 | -7.239
-17 | -0.858 | 0.12058 | -0.012 | -7.113
-16.5 | -0.827 | 0.11659 | -0.012 | -7.096
-16 | -0.798 | 0.1136 | -0.012 | -7.023
-15.5 | -0.773 | 0.11391 | -0.012 | -6.784
-15 | -0.747 | 0.10523 | -0.013 | -7.095
-14.5 | -0.714 | 0.11358 | -0.012 | -6.284
-14 | -0.693 | 0.09088 | -0.014 | -7.621
-13.5 | -0.673 | 0.0788 | -0.016 | -8.539
-13 | -0.634 | 0.0926 | -0.014 | -6.844
-12.5 | -0.607 | 0.08457 | -0.014 | -7.174
-12 | -0.583 | 0.07464 | -0.016 | -7.814
-11.5 | -0.628 | 0.02594 | -0.025 | -24.23
-11 | -0.614 | 0.01864 | -0.026 | -32.933
-10.5 | -0.495 | 0.0696 | -0.015 | -7.119
-10 | -0.468 | 0.06631 | -0.015 | -7.053
-9.5 | -0.465 | 0.04162 | -0.023 | -11.172
-9 | -0.492 | 0.01417 | -0.029 | -34.715
-8.5 | -0.384 | 0.05613 | -0.015 | -6.845
-8 | -0.617 | 0.01243 | -0.031 | -49.627
-7.5 | -0.682 | 0.01025 | -0.033 | -66.487
-7 | -0.672 | 0.00949 | -0.034 | -70.794
-6.5 | -0.634 | 0.00895 | -0.034 | -70.846
-6 | -0.584 | 0.0085 | -0.035 | -68.779
-5.5 | -0.526 | 0.00812 | -0.036 | -64.817
-5 | -0.464 | 0.00778 | -0.037 | -59.69
-4.5 | -0.4 | 0.00749 | -0.037 | -53.398
-4 | -0.334 | 0.00721 | -0.038 | -46.319
-3.5 | -0.266 | 0.00705 | -0.039 | -37.797
-3 | -0.198 | 0.00678 | -0.039 | -29.225
-2.5 | -0.129 | 0.00586 | -0.04 | -22.018
-2 | -0.06 | 0.00542 | -0.041 | -11.024
-1.5 | 0.01 | 0.00515 | -0.042 | 1.933
-1 | 0.08 | 0.00485 | -0.042 | 16.464
-0.5 | 0.15 | 0.00485 | -0.043 | 30.847
0 | 0.22 | 0.00486 | -0.044 | 45.2
0.5 | 0.289 | 0.00487 | -0.044 | 59.421
1 | 0.359 | 0.00498 | -0.045 | 72.186
1.5 | 0.429 | 0.00503 | -0.046 | 85.315
2 | 0.499 | 0.00556 | -0.047 | 89.705
2.5 | 0.566 | 0.00599 | -0.047 | 94.541
3 | 0.634 | 0.00653 | -0.048 | 97.095
3.5 | 0.701 | 0.00734 | -0.049 | 95.553
4 | 0.767 | 0.00887 | -0.049 | 86.403
4.5 | 0.828 | 0.00826 | -0.05 | 100.243
5 | 0.887 | 0.00961 | -0.051 | 92.328
5.5 | 0.942 | 0.01012 | -0.051 | 93.05
6 | 0.99 | 0.01069 | -0.052 | 92.624
6.5 | 1.029 | 0.01131 | -0.052 | 90.996
7 | 1.054 | 0.0121 | -0.053 | 87.079
7.5 | 1.054 | 0.0132 | -0.053 | 79.886
8 | 1.002 | 0.01453 | -0.054 | 68.975
8.5 | 0.671 | 0.01583 | -0.054 | 42.407
9 | 0.581 | 0.06205 | -0.026 | 9.368
9.5 | 0.732 | 0.018 | -0.055 | 40.677
10 | 0.759 | 0.02016 | -0.055 | 37.621
10.5 | 0.665 | 0.07122 | -0.031 | 9.34
11 | 0.824 | 0.02078 | -0.056 | 39.651
11.5 | 0.847 | 0.02405 | -0.056 | 35.221
12 | 0.839 | 0.03718 | -0.053 | 22.575
12.5 | 0.775 | 0.08857 | -0.034 | 8.754
13 | 0.931 | 0.02876 | -0.057 | 32.377
13.5 | 0.918 | 0.04581 | -0.054 | 20.046
14 | 0.86 | 0.09603 | -0.038 | 8.959
14.5 | 0.894 | 0.09807 | -0.041 | 9.12
15 | 0.907 | 0.10563 | -0.035 | 8.591
15.5 | 0.941 | 0.10769 | -0.039 | 8.742
16 | 0.993 | 0.09652 | -0.047 | 10.293
16.5 | 1.007 | 0.11261 | -0.044 | 8.94
17 | 1.016 | 0.12246 | -0.039 | 8.299
17.5 | 1.055 | 0.12038 | -0.044 | 8.765
18 | 1.114 | 0.10409 | -0.051 | 10.704
18.5 | 1.139 | 0.11164 | -0.051 | 10.199
19 | 1.127 | 0.14636 | -0.043 | 7.7
19.5 | 1.153 | 0.16387 | -0.043 | 7.035
20 | 1.181 | 0.16782 | -0.044 | 7.04

## 112. Re 10M Mach 0.50 (2)
BIGFOIL.COM POLAR EXPORT
NACA64-214 a=0.8
NACA64-214 a=0.8 |  |  |  | Cl Max: | 1.2857 | at alpha= | 9.5 | deg
XFOIL ncrit=9 |  |  |  | L/D Max: | 112.986 | at alpha= | 6.5 | deg
Re: | 10000000 |  |  | Cd Min: | 0.12515 | at alpha= | 14.5 | deg
Mach: | 0.5 |  |  | Cl=0 at alpha= | -1.5891 | deg
|  |  |  | @ Cl=0.1, Cd= | 0.0041935
|  |  |  | @ Cl=0.4, Cd= | 0.0040904
|  |  |  | @ Cl=0.6, Cd= | 0.0059333
alpha (deg) | Cl | Cd | Cm | Cl/Cd
-13 | -0.6665 | 0.10019 | -0.0401 | -6.6524
-12.5 | -0.6852 | 0.08724 | -0.0491 | -7.8542
-12 | -0.7086 | 0.07309 | -0.0584 | -9.6949
-11.5 | -0.728 | 0.06034 | -0.0679 | -12.065
-11 | -0.7539 | 0.0495 | -0.0753 | -15.2303
-10.5 | -0.7848 | 0.04004 | -0.0802 | -19.6004
-10 | -0.8145 | 0.03219 | -0.0818 | -25.3029
-9.5 | -0.8462 | 0.02545 | -0.0801 | -33.2495
-9 | -0.8754 | 0.02007 | -0.0744 | -43.6173
-8 | -0.8863 | 0.01146 | -0.0565 | -77.3386
-7.5 | -0.8337 | 0.00954 | -0.0517 | -87.3899
-7 | -0.7662 | 0.0086 | -0.0488 | -89.093
-6.5 | -0.695 | 0.00799 | -0.0469 | -86.9837
-6 | -0.6226 | 0.00757 | -0.0455 | -82.2457
-5.5 | -0.5504 | 0.00722 | -0.0446 | -76.2327
-5 | -0.4788 | 0.0069 | -0.044 | -69.3913
-4.5 | -0.4071 | 0.00665 | -0.0438 | -61.218
-4 | -0.336 | 0.00641 | -0.0437 | -52.4181
-3.5 | -0.2653 | 0.0062 | -0.0439 | -42.7903
-3 | -0.1948 | 0.00599 | -0.0442 | -32.5209
-2.5 | -0.1254 | 0.00568 | -0.0446 | -22.0775
-2 | -0.0563 | 0.00534 | -0.0451 | -10.5431
-1.5 | 0.0122 | 0.00487 | -0.0457 | 2.5051
-1 | 0.08 | 0.00428 | -0.0465 | 18.6916
-0.5 | 0.1494 | 0.00398 | -0.0473 | 37.5377
0 | 0.2198 | 0.00397 | -0.0482 | 55.3652
0.5 | 0.2902 | 0.00399 | -0.049 | 72.7318
1 | 0.3606 | 0.00404 | -0.0498 | 89.2574
1.5 | 0.4309 | 0.00413 | -0.0505 | 104.3341
2 | 0.498 | 0.00456 | -0.0507 | 109.2105
2.5 | 0.5588 | 0.00552 | -0.05 | 101.2319
3 | 0.6226 | 0.00616 | -0.0495 | 101.0714
3.5 | 0.6858 | 0.0068 | -0.0487 | 100.8529
4 | 0.7493 | 0.00737 | -0.0476 | 101.6689
4.5 | 0.8148 | 0.00779 | -0.0466 | 104.5956
5 | 0.8811 | 0.00816 | -0.0455 | 107.9779
5.5 | 0.9468 | 0.00856 | -0.0439 | 110.6075
6 | 1.0112 | 0.00902 | -0.0419 | 112.1064
6.5 | 1.0745 | 0.00951 | -0.0392 | 112.9863
7 | 1.1342 | 0.01009 | -0.0357 | 112.4083
7.5 | 1.1874 | 0.01076 | -0.0308 | 110.3532
8 | 1.222 | 0.0116 | -0.0229 | 105.3448
8.5 | 1.2562 | 0.01291 | -0.0155 | 97.3044
9 | 1.2801 | 0.01497 | -0.0077 | 85.511
9.5 | 1.2857 | 0.01828 | 0.0005 | 70.3337
10 | 1.2675 | 0.02344 | 0.0084 | 54.0742
10.5 | 1.2436 | 0.02984 | 0.014 | 41.6756
11 | 1.2139 | 0.03763 | 0.017 | 32.2588
11.5 | 1.1836 | 0.04662 | 0.017 | 25.3882
12 | 1.1519 | 0.05697 | 0.0143 | 20.2194
12.5 | 1.1208 | 0.06861 | 0.009 | 16.3358
13 | 1.0863 | 0.08141 | 0.0019 | 13.3436
13.5 | 1.0612 | 0.09548 | -0.0073 | 11.1144
14 | 1.0372 | 0.11075 | -0.0178 | 9.3652
14.5 | 1.0216 | 0.12515 | -0.0271 | 8.163

## 113. Re 12M Mach 0.00 (1)
BIGFOIL.COM POLAR EXPORT
NACA64-214 a=0.8
NACA64-214 a=0.8 |  |  |  | Cl Max: | 1.283 | at alpha= | 12.5 | deg
JavaFoil+Calcfoil stall+Eppler ext transition |  |  |  | L/D Max: | 123.21 | at alpha= | 8 | deg
Re: | 12000000 |  |  | Cd Min: | 0.00463 | at alpha= | -0.5 | deg
Mach: | 0 |  |  | Cl=0 at alpha= | -1.5738 | deg
|  |  |  | @ Cl=0.1, Cd= | 0.0047431
|  |  |  | @ Cl=0.4, Cd= | 0.0052289
|  |  |  | @ Cl=0.6, Cd= | 0.0064159
alpha (deg) | Cl | Cd | Cm | Cl/Cd
-19 | -0.771 | 0.13459 | -0.009 | -5.727
-18.5 | -0.796 | 0.12497 | -0.01 | -6.374
-18 | -0.819 | 0.11881 | -0.01 | -6.893
-17.5 | -0.843 | 0.11011 | -0.011 | -7.654
-17 | -0.865 | 0.10042 | -0.012 | -8.616
-16.5 | -0.892 | 0.08122 | -0.013 | -10.986
-16 | -0.949 | 0.04754 | -0.016 | -19.956
-15.5 | -0.979 | 0.0341 | -0.017 | -28.693
-15 | -0.995 | 0.02755 | -0.018 | -36.122
-14.5 | -1.007 | 0.0226 | -0.019 | -44.568
-14 | -1.015 | 0.01881 | -0.019 | -53.99
-13.5 | -1.015 | 0.01677 | -0.02 | -60.501
-13 | -1.009 | 0.01546 | -0.021 | -65.233
-12.5 | -1.005 | 0.01343 | -0.022 | -74.811
-12 | -0.995 | 0.01203 | -0.023 | -82.691
-11.5 | -0.978 | 0.01119 | -0.023 | -87.396
-11 | -0.956 | 0.01065 | -0.024 | -89.782
-10.5 | -0.933 | 0.01009 | -0.025 | -92.456
-10 | -0.899 | 0.00955 | -0.025 | -94.067
-9.5 | -0.861 | 0.0091 | -0.026 | -94.658
-9 | -0.82 | 0.00875 | -0.027 | -93.806
-8.5 | -0.777 | 0.00841 | -0.027 | -92.357
-8 | -0.73 | 0.00811 | -0.028 | -90.018
-7.5 | -0.681 | 0.00787 | -0.028 | -86.545
-7 | -0.63 | 0.00767 | -0.029 | -82.192
-6.5 | -0.577 | 0.00742 | -0.03 | -77.731
-6 | -0.522 | 0.00723 | -0.03 | -72.191
-5.5 | -0.466 | 0.00705 | -0.031 | -66.082
-5 | -0.408 | 0.00689 | -0.032 | -59.242
-4.5 | -0.35 | 0.00668 | -0.032 | -52.345
-4 | -0.291 | 0.00654 | -0.033 | -44.491
-3.5 | -0.232 | 0.00643 | -0.034 | -36.056
-3 | -0.172 | 0.00597 | -0.034 | -28.796
-2.5 | -0.112 | 0.00556 | -0.035 | -20.15
-2 | -0.052 | 0.00524 | -0.035 | -9.867
-1.5 | 0.009 | 0.00505 | -0.036 | 1.707
-1 | 0.069 | 0.00486 | -0.037 | 14.208
-0.5 | 0.13 | 0.00463 | -0.037 | 28.004
0 | 0.19 | 0.00467 | -0.038 | 40.727
0.5 | 0.251 | 0.00467 | -0.039 | 53.625
1 | 0.311 | 0.00473 | -0.039 | 65.701
1.5 | 0.371 | 0.00511 | -0.04 | 72.741
2 | 0.432 | 0.00536 | -0.04 | 80.56
2.5 | 0.491 | 0.00563 | -0.041 | 87.174
3 | 0.55 | 0.00606 | -0.042 | 90.841
3.5 | 0.609 | 0.00648 | -0.042 | 94.036
4 | 0.668 | 0.00702 | -0.043 | 95.122
4.5 | 0.725 | 0.00776 | -0.043 | 93.478
5 | 0.782 | 0.00803 | -0.044 | 97.406
5.5 | 0.838 | 0.00836 | -0.045 | 100.255
6 | 0.892 | 0.00864 | -0.045 | 103.251
6.5 | 0.944 | 0.00904 | -0.046 | 104.403
7 | 0.994 | 0.00932 | -0.046 | 106.696
7.5 | 1.041 | 0.00936 | -0.047 | 111.138
8 | 1.084 | 0.0088 | -0.047 | 123.21
8.5 | 1.124 | 0.01028 | -0.048 | 109.32
9 | 1.162 | 0.01076 | -0.048 | 107.936
9.5 | 1.196 | 0.01124 | -0.049 | 106.389
10 | 1.223 | 0.0118 | -0.049 | 103.685
10.5 | 1.245 | 0.0124 | -0.05 | 100.4
11 | 1.263 | 0.01299 | -0.05 | 97.228
11.5 | 1.275 | 0.01373 | -0.051 | 92.815
12 | 1.281 | 0.01458 | -0.051 | 87.894
12.5 | 1.283 | 0.01541 | -0.051 | 83.27
13 | 1.281 | 0.0163 | -0.052 | 78.554
13.5 | 1.273 | 0.01733 | -0.052 | 73.475
14 | 1.261 | 0.01872 | -0.052 | 67.355
14.5 | 1.243 | 0.02045 | -0.053 | 60.781
15 | 1.221 | 0.02258 | -0.053 | 54.053
15.5 | 1.195 | 0.02489 | -0.053 | 47.999
16 | 1.165 | 0.02777 | -0.053 | 41.973
16.5 | 1.122 | 0.03507 | -0.052 | 31.999
17 | 1.083 | 0.04185 | -0.052 | 25.878
17.5 | 1.032 | 0.05547 | -0.05 | 18.605

## 114. Re 12M Mach 0.00 (2)
BIGFOIL.COM POLAR EXPORT
NACA64-214 a=0.8
NACA64-214 a=0.8 |  |  |  | Cl Max: | 1.8242 | at alpha= | 20 | deg
XFOIL ncrit=9 |  |  |  | L/D Max: | 126.315 | at alpha= | 9.5 | deg
Re: | 12000000 |  |  | Cd Min: | 0.04191 | at alpha= | 20 | deg
Mach: | 0 |  |  | Cl=0 at alpha= | -1.5905 | deg
|  |  |  | @ Cl=0.1, Cd= | 0.0040851
|  |  |  | @ Cl=0.4, Cd= | 0.0044697
|  |  |  | @ Cl=0.6, Cd= | 0.0061502
alpha (deg) | Cl | Cd | Cm | Cl/Cd
-20 | -1.6773 | 0.03094 | -0.0567 | -54.2114
-19.5 | -1.6635 | 0.02795 | -0.0562 | -59.517
-19 | -1.6494 | 0.02515 | -0.0552 | -65.5825
-18.5 | -1.6309 | 0.02284 | -0.054 | -71.4054
-18 | -1.6116 | 0.02076 | -0.0524 | -77.6301
-17.5 | -1.5909 | 0.01896 | -0.0503 | -83.9082
-17 | -1.5683 | 0.01749 | -0.0479 | -89.6684
-16.5 | -1.5446 | 0.01625 | -0.0452 | -95.0523
-16 | -1.5346 | 0.01543 | -0.0386 | -99.4556
-15.5 | -1.5013 | 0.01457 | -0.036 | -103.0405
-15 | -1.4627 | 0.01372 | -0.0341 | -106.6108
-14.5 | -1.4199 | 0.01299 | -0.0328 | -109.3072
-14 | -1.3744 | 0.01233 | -0.0319 | -111.468
-13.5 | -1.3268 | 0.01172 | -0.0312 | -113.2082
-13 | -1.2774 | 0.01119 | -0.0307 | -114.1555
-12.5 | -1.2267 | 0.01071 | -0.0304 | -114.5378
-12 | -1.175 | 0.01028 | -0.0302 | -114.2996
-11.5 | -1.1224 | 0.00987 | -0.0302 | -113.7183
-11 | -1.0695 | 0.00945 | -0.0301 | -113.1746
-10.5 | -1.0163 | 0.00901 | -0.0301 | -112.7969
-10 | -0.9623 | 0.00861 | -0.0303 | -111.7654
-9.5 | -0.9074 | 0.00827 | -0.0305 | -109.7219
-9 | -0.8519 | 0.00797 | -0.0308 | -106.8883
-8.5 | -0.7958 | 0.00771 | -0.0311 | -103.2166
-8 | -0.7399 | 0.00739 | -0.0315 | -100.1218
-7.5 | -0.6834 | 0.00713 | -0.0319 | -95.8485
-7 | -0.6264 | 0.00692 | -0.0324 | -90.5202
-6.5 | -0.5693 | 0.0067 | -0.0329 | -84.9701
-6 | -0.5119 | 0.00648 | -0.0334 | -78.9969
-5.5 | -0.4541 | 0.00631 | -0.034 | -71.9651
-5 | -0.3964 | 0.00612 | -0.0345 | -64.7712
-4.5 | -0.3383 | 0.00597 | -0.0351 | -56.6667
-4 | -0.2801 | 0.0058 | -0.0358 | -48.2931
-3.5 | -0.2219 | 0.00566 | -0.0364 | -39.2049
-3 | -0.1637 | 0.00546 | -0.037 | -29.9817
-2.5 | -0.1056 | 0.0052 | -0.0377 | -20.3077
-2 | -0.0475 | 0.00496 | -0.0384 | -9.5766
-1.5 | 0.0105 | 0.00466 | -0.0391 | 2.2532
-1 | 0.0685 | 0.00436 | -0.0398 | 15.711
-0.5 | 0.1258 | 0.00386 | -0.0405 | 32.5907
0 | 0.1847 | 0.00384 | -0.0413 | 48.099
0.5 | 0.2435 | 0.00384 | -0.042 | 63.4115
1 | 0.302 | 0.00392 | -0.0427 | 77.0408
1.5 | 0.3605 | 0.00403 | -0.0434 | 89.4541
2.5 | 0.4701 | 0.00525 | -0.0439 | 89.5429
3 | 0.5263 | 0.00563 | -0.0442 | 93.4813
3.5 | 0.5819 | 0.00603 | -0.0445 | 96.5008
4 | 0.6376 | 0.0064 | -0.0447 | 99.625
4.5 | 0.6932 | 0.00673 | -0.0449 | 103.0015
5 | 0.749 | 0.00702 | -0.0452 | 106.6952
5.5 | 0.8048 | 0.00728 | -0.0454 | 110.5495
6 | 0.8603 | 0.00753 | -0.0456 | 114.2497
6.5 | 0.9156 | 0.00778 | -0.0458 | 117.6864
7 | 0.9701 | 0.00809 | -0.0459 | 119.9135
7.5 | 1.0245 | 0.00837 | -0.0459 | 122.4014
8 | 1.078 | 0.00869 | -0.0459 | 124.0506
8.5 | 1.1306 | 0.00905 | -0.0456 | 124.9282
9 | 1.183 | 0.00938 | -0.0454 | 126.1194
9.5 | 1.2341 | 0.00977 | -0.045 | 126.3153
10 | 1.2836 | 0.01024 | -0.0443 | 125.3516
10.5 | 1.3332 | 0.01064 | -0.0436 | 125.3008
11 | 1.3813 | 0.01108 | -0.0428 | 124.6661
11.5 | 1.4268 | 0.01161 | -0.0415 | 122.8941
12 | 1.4701 | 0.01218 | -0.0399 | 120.6979
12.5 | 1.5102 | 0.01279 | -0.0377 | 118.0766
13 | 1.5396 | 0.01329 | -0.0335 | 115.8465
13.5 | 1.564 | 0.01377 | -0.0287 | 113.5802
14 | 1.5924 | 0.01464 | -0.0252 | 108.7705
14.5 | 1.6204 | 0.01565 | -0.0219 | 103.5399
15 | 1.6465 | 0.01686 | -0.0187 | 97.6572
15.5 | 1.6686 | 0.01841 | -0.0154 | 90.6355
16 | 1.6925 | 0.01999 | -0.0127 | 84.6673
16.5 | 1.715 | 0.02176 | -0.0102 | 78.8143
17 | 1.7371 | 0.02368 | -0.008 | 73.3573
17.5 | 1.7578 | 0.02581 | -0.006 | 68.1054
18 | 1.7762 | 0.02824 | -0.0042 | 62.8966
18.5 | 1.7922 | 0.03102 | -0.0026 | 57.7756
19 | 1.8062 | 0.03414 | -0.0014 | 52.9057
19.5 | 1.8143 | 0.03801 | -0.0004 | 47.7322
20 | 1.8242 | 0.04191 | 0.0001 | 43.5266

## 115. Re 12M Mach 0.10 (1)
BIGFOIL.COM POLAR EXPORT
NACA64-214 a=0.8
NACA64-214 a=0.8 |  |  |  | Cl Max: | 1.272 | at alpha= | 12 | deg
JavaFoil+Calcfoil stall+Eppler ext transition |  |  |  | L/D Max: | 122.567 | at alpha= | 8 | deg
Re: | 12000000 |  |  | Cd Min: | 0.00463 | at alpha= | -0.5 | deg
Mach: | 0.1 |  |  | Cl=0 at alpha= | -1.5738 | deg
|  |  |  | @ Cl=0.1, Cd= | 0.0047529
|  |  |  | @ Cl=0.4, Cd= | 0.0052328
|  |  |  | @ Cl=0.6, Cd= | 0.0064105
alpha (deg) | Cl | Cd | Cm | Cl/Cd
-18.5 | -0.747 | 0.1317 | -0.009 | -5.674
-18 | -0.773 | 0.12538 | -0.01 | -6.168
-17.5 | -0.801 | 0.1164 | -0.01 | -6.878
-17 | -0.824 | 0.10803 | -0.011 | -7.63
-16.5 | -0.846 | 0.09484 | -0.012 | -8.916
-16 | -0.881 | 0.07167 | -0.014 | -12.292
-15.5 | -0.93 | 0.04504 | -0.016 | -20.649
-15 | -0.962 | 0.03153 | -0.018 | -30.518
-14.5 | -0.981 | 0.02477 | -0.019 | -39.615
-14 | -0.995 | 0.01992 | -0.019 | -49.928
-13.5 | -0.998 | 0.01753 | -0.02 | -56.93
-13 | -0.994 | 0.01617 | -0.021 | -61.471
-12.5 | -0.993 | 0.0139 | -0.022 | -71.469
-12 | -0.986 | 0.01237 | -0.023 | -79.684
-11.5 | -0.972 | 0.01145 | -0.023 | -84.884
-11 | -0.951 | 0.01088 | -0.024 | -87.479
-10.5 | -0.931 | 0.0101 | -0.025 | -92.256
-10 | -0.898 | 0.00959 | -0.026 | -93.715
-9.5 | -0.862 | 0.0092 | -0.026 | -93.639
-9 | -0.822 | 0.00877 | -0.027 | -93.675
-8.5 | -0.779 | 0.00843 | -0.027 | -92.365
-8 | -0.732 | 0.00815 | -0.028 | -89.912
-7.5 | -0.684 | 0.00794 | -0.029 | -86.043
-7 | -0.633 | 0.00768 | -0.029 | -82.409
-6.5 | -0.579 | 0.00749 | -0.03 | -77.386
-6 | -0.524 | 0.00724 | -0.031 | -72.474
-5.5 | -0.468 | 0.00706 | -0.031 | -66.266
-5 | -0.41 | 0.00689 | -0.032 | -59.505
-4.5 | -0.352 | 0.00672 | -0.032 | -52.3
-4 | -0.292 | 0.00654 | -0.033 | -44.753
-3.5 | -0.233 | 0.00642 | -0.034 | -36.247
-3 | -0.173 | 0.00602 | -0.034 | -28.727
-2.5 | -0.113 | 0.00555 | -0.035 | -20.263
-2 | -0.052 | 0.00527 | -0.036 | -9.865
-1.5 | 0.009 | 0.00504 | -0.036 | 1.718
-1 | 0.069 | 0.00488 | -0.037 | 14.242
-0.5 | 0.13 | 0.00463 | -0.037 | 28.161
0 | 0.191 | 0.00467 | -0.038 | 40.952
0.5 | 0.252 | 0.0047 | -0.039 | 53.55
1 | 0.313 | 0.00473 | -0.039 | 66.061
1.5 | 0.373 | 0.0051 | -0.04 | 73.142
2 | 0.434 | 0.0054 | -0.041 | 80.386
2.5 | 0.493 | 0.00567 | -0.041 | 86.971
3 | 0.553 | 0.00606 | -0.042 | 91.287
3.5 | 0.612 | 0.0065 | -0.042 | 94.171
4 | 0.671 | 0.00708 | -0.043 | 94.796
4.5 | 0.729 | 0.00777 | -0.044 | 93.845
5 | 0.786 | 0.00804 | -0.044 | 97.791
5.5 | 0.842 | 0.00837 | -0.045 | 100.564
6 | 0.896 | 0.00873 | -0.045 | 102.63
6.5 | 0.948 | 0.00906 | -0.046 | 104.607
7 | 0.998 | 0.00943 | -0.047 | 105.83
7.5 | 1.044 | 0.00901 | -0.047 | 115.895
8 | 1.087 | 0.00887 | -0.048 | 122.567
8.5 | 1.127 | 0.0104 | -0.048 | 108.314
9 | 1.164 | 0.01086 | -0.049 | 107.15
9.5 | 1.197 | 0.01135 | -0.049 | 105.414
10 | 1.223 | 0.012 | -0.049 | 101.914
10.5 | 1.243 | 0.01256 | -0.05 | 98.951
11 | 1.258 | 0.01317 | -0.05 | 95.539
11.5 | 1.268 | 0.01396 | -0.051 | 90.795
12 | 1.272 | 0.01476 | -0.051 | 86.188
12.5 | 1.271 | 0.01573 | -0.051 | 80.797
13 | 1.265 | 0.01666 | -0.052 | 75.934
13.5 | 1.253 | 0.01783 | -0.052 | 70.271
14 | 1.236 | 0.01923 | -0.052 | 64.276
14.5 | 1.214 | 0.02115 | -0.053 | 57.398
15 | 1.186 | 0.02367 | -0.053 | 50.092
15.5 | 1.151 | 0.02729 | -0.053 | 42.189
16 | 1.114 | 0.03146 | -0.052 | 35.426
16.5 | 1.066 | 0.04037 | -0.051 | 26.396
17 | 1.008 | 0.05564 | -0.05 | 18.115

## 116. Re 12M Mach 0.10 (2)
BIGFOIL.COM POLAR EXPORT
NACA64-214 a=0.8
NACA64-214 a=0.8 |  |  |  | Cl Max: | 1.8108 | at alpha= | 20 | deg
XFOIL ncrit=9 |  |  |  | L/D Max: | 125.846 | at alpha= | 9 | deg
Re: | 12000000 |  |  | Cd Min: | 0.04602 | at alpha= | 20 | deg
Mach: | 0.1 |  |  | Cl=0 at alpha= | -1.5908 | deg
|  |  |  | @ Cl=0.1, Cd= | 0.00409
|  |  |  | @ Cl=0.4, Cd= | 0.0045461
|  |  |  | @ Cl=0.6, Cd= | 0.0061496
alpha (deg) | Cl | Cd | Cm | Cl/Cd
-20 | -1.6663 | 0.03427 | -0.06 | -48.6227
-19.5 | -1.6563 | 0.03069 | -0.0597 | -53.9687
-19 | -1.645 | 0.02741 | -0.059 | -60.0146
-18.5 | -1.6283 | 0.02473 | -0.0579 | -65.8431
-18 | -1.6102 | 0.02233 | -0.0564 | -72.1093
-17.5 | -1.5901 | 0.02025 | -0.0545 | -78.5235
-17 | -1.5673 | 0.01856 | -0.0523 | -84.445
-16.5 | -1.5465 | 0.01702 | -0.0493 | -90.8637
-16 | -1.5243 | 0.01611 | -0.0454 | -94.6182
-15.5 | -1.5079 | 0.01512 | -0.0397 | -99.7288
-15 | -1.4716 | 0.01419 | -0.0372 | -103.7068
-14.5 | -1.4298 | 0.01338 | -0.0355 | -106.861
-14 | -1.3848 | 0.01266 | -0.0342 | -109.3839
-13.5 | -1.3374 | 0.012 | -0.0332 | -111.45
-13 | -1.2879 | 0.01141 | -0.0325 | -112.8747
-12.5 | -1.237 | 0.01089 | -0.0319 | -113.5904
-12 | -1.1848 | 0.01043 | -0.0316 | -113.5954
-11.5 | -1.1318 | 0.01 | -0.0314 | -113.18
-11 | -1.0779 | 0.0096 | -0.0313 | -112.2812
-10.5 | -1.0242 | 0.00913 | -0.0311 | -112.1796
-10 | -0.9698 | 0.0087 | -0.0311 | -111.4713
-9.5 | -0.9144 | 0.00834 | -0.0312 | -109.6403
-9 | -0.8584 | 0.00803 | -0.0314 | -106.8991
-8.5 | -0.8018 | 0.00775 | -0.0317 | -103.4581
-8 | -0.7453 | 0.00745 | -0.032 | -100.0403
-7.5 | -0.6883 | 0.00716 | -0.0323 | -96.1313
-7 | -0.6308 | 0.00695 | -0.0328 | -90.7626
-6.5 | -0.5732 | 0.00673 | -0.0332 | -85.1709
-6 | -0.5154 | 0.0065 | -0.0337 | -79.2923
-5.5 | -0.4572 | 0.00633 | -0.0343 | -72.2275
-5 | -0.399 | 0.00614 | -0.0348 | -64.9837
-4.5 | -0.3405 | 0.00599 | -0.0354 | -56.8447
-4 | -0.2819 | 0.00582 | -0.036 | -48.4364
-3.5 | -0.2233 | 0.00566 | -0.0366 | -39.4523
-3 | -0.1647 | 0.00547 | -0.0373 | -30.1097
-2.5 | -0.1063 | 0.00521 | -0.0379 | -20.4031
-2 | -0.0478 | 0.00497 | -0.0386 | -9.6177
-1.5 | 0.0106 | 0.00467 | -0.0393 | 2.2698
-1 | 0.0689 | 0.00436 | -0.04 | 15.8028
-0.5 | 0.1265 | 0.00386 | -0.0408 | 32.772
0 | 0.1858 | 0.00384 | -0.0415 | 48.3854
0.5 | 0.245 | 0.00384 | -0.0422 | 63.8021
1 | 0.3039 | 0.00392 | -0.0429 | 77.5255
1.5 | 0.3627 | 0.00403 | -0.0436 | 90
2 | 0.4169 | 0.00478 | -0.0438 | 87.2176
2.5 | 0.4729 | 0.00526 | -0.0441 | 89.9049
3 | 0.5294 | 0.00564 | -0.0444 | 93.8652
3.5 | 0.5853 | 0.00605 | -0.0446 | 96.7438
4 | 0.6414 | 0.00643 | -0.0449 | 99.7512
4.5 | 0.6973 | 0.00676 | -0.0451 | 103.1509
5 | 0.7535 | 0.00705 | -0.0453 | 106.8794
5.5 | 0.8097 | 0.00731 | -0.0455 | 110.7661
6 | 0.8656 | 0.00757 | -0.0457 | 114.3461
6.5 | 0.9213 | 0.00782 | -0.0458 | 117.8133
7 | 0.9761 | 0.00814 | -0.0458 | 119.914
7.5 | 1.0309 | 0.00842 | -0.0458 | 122.4347
8 | 1.0847 | 0.00875 | -0.0456 | 123.9657
8.5 | 1.1378 | 0.00911 | -0.0453 | 124.8957
9 | 1.1905 | 0.00946 | -0.045 | 125.8457
9.5 | 1.2417 | 0.00988 | -0.0444 | 125.6781
10 | 1.2917 | 0.01034 | -0.0436 | 124.9226
10.5 | 1.3414 | 0.01076 | -0.0428 | 124.6654
11 | 1.3894 | 0.01123 | -0.0417 | 123.7222
11.5 | 1.4344 | 0.0118 | -0.0401 | 121.5593
12 | 1.477 | 0.01239 | -0.0381 | 119.209
12.5 | 1.5143 | 0.01297 | -0.0352 | 116.754
13 | 1.5401 | 0.01354 | -0.0302 | 113.7445
13.5 | 1.5661 | 0.01413 | -0.0257 | 110.8351
14 | 1.5947 | 0.0151 | -0.0222 | 105.6093
14.5 | 1.6221 | 0.01626 | -0.0188 | 99.7601
15 | 1.6472 | 0.01764 | -0.0155 | 93.3787
15.5 | 1.6692 | 0.01933 | -0.0122 | 86.3528
16 | 1.6936 | 0.02101 | -0.0096 | 80.6092
16.5 | 1.7169 | 0.02289 | -0.0071 | 75.0066
17 | 1.7384 | 0.025 | -0.0049 | 69.536
17.5 | 1.758 | 0.02738 | -0.0029 | 64.2075
18 | 1.7744 | 0.03016 | -0.0011 | 58.8329
18.5 | 1.7878 | 0.03338 | 0.0004 | 53.559
19 | 1.7989 | 0.03702 | 0.0015 | 48.5927
19.5 | 1.8043 | 0.04143 | 0.0022 | 43.5506
20 | 1.8108 | 0.04602 | 0.0024 | 39.3481

## 117. Re 12M Mach 0.25 (1)
BIGFOIL.COM POLAR EXPORT
NACA64-214 a=0.8
NACA64-214 a=0.8 |  |  |  | Cl Max: | 1.219 | at alpha= | 10.5 | deg
JavaFoil+Calcfoil stall+Eppler ext transition |  |  |  | L/D Max: | 112.557 | at alpha= | 7 | deg
Re: | 12000000 |  |  | Cd Min: | 0.00464 | at alpha= | -0.5 | deg
Mach: | 0.25 |  |  | Cl=0 at alpha= | -1.5726 | deg
|  |  |  | @ Cl=0.1, Cd= | 0.0047857
|  |  |  | @ Cl=0.4, Cd= | 0.0052248
|  |  |  | @ Cl=0.6, Cd= | 0.0064418
alpha (deg) | Cl | Cd | Cm | Cl/Cd
-16.5 | -0.556 | 0.1247 | -0.009 | -4.457
-16 | -0.598 | 0.11738 | -0.01 | -5.096
-15.5 | -0.638 | 0.10896 | -0.011 | -5.852
-15 | -0.674 | 0.10032 | -0.011 | -6.716
-14.5 | -0.708 | 0.09028 | -0.013 | -7.838
-14 | -0.737 | 0.08133 | -0.014 | -9.065
-13.5 | -0.825 | 0.03695 | -0.019 | -22.33
-13 | -0.85 | 0.03117 | -0.02 | -27.274
-12.5 | -0.898 | 0.01812 | -0.022 | -49.548
-12 | -0.906 | 0.0163 | -0.023 | -55.592
-11.5 | -0.918 | 0.01319 | -0.024 | -69.576
-11 | -0.914 | 0.01197 | -0.024 | -76.351
-10.5 | -0.903 | 0.01113 | -0.025 | -81.136
-10 | -0.886 | 0.01013 | -0.026 | -87.498
-9.5 | -0.86 | 0.00972 | -0.027 | -88.496
-9 | -0.826 | 0.00921 | -0.028 | -89.655
-8.5 | -0.786 | 0.00881 | -0.028 | -89.288
-8 | -0.743 | 0.00849 | -0.029 | -87.476
-7.5 | -0.696 | 0.00815 | -0.029 | -85.414
-7 | -0.645 | 0.00787 | -0.03 | -82.042
-6.5 | -0.592 | 0.00767 | -0.031 | -77.251
-6 | -0.537 | 0.0074 | -0.031 | -72.552
-5.5 | -0.479 | 0.00721 | -0.032 | -66.505
-5 | -0.421 | 0.00698 | -0.033 | -60.232
-4.5 | -0.361 | 0.00681 | -0.033 | -52.951
-4 | -0.3 | 0.00664 | -0.034 | -45.218
-3.5 | -0.239 | 0.0065 | -0.035 | -36.784
-3 | -0.178 | 0.00609 | -0.035 | -29.142
-2.5 | -0.116 | 0.00565 | -0.036 | -20.45
-2 | -0.053 | 0.00529 | -0.037 | -10.101
-1.5 | 0.009 | 0.0051 | -0.037 | 1.746
-1 | 0.071 | 0.00491 | -0.038 | 14.545
-0.5 | 0.134 | 0.00464 | -0.039 | 28.835
0 | 0.196 | 0.00468 | -0.039 | 41.954
0.5 | 0.259 | 0.00469 | -0.04 | 55.123
1 | 0.321 | 0.00477 | -0.04 | 67.388
1.5 | 0.384 | 0.00515 | -0.041 | 74.519
2 | 0.446 | 0.00544 | -0.042 | 82.02
2.5 | 0.507 | 0.00572 | -0.042 | 88.639
3 | 0.568 | 0.00619 | -0.043 | 91.758
3.5 | 0.629 | 0.00667 | -0.044 | 94.334
4 | 0.689 | 0.00726 | -0.044 | 94.894
4.5 | 0.748 | 0.00796 | -0.045 | 93.979
5 | 0.807 | 0.00828 | -0.045 | 97.471
5.5 | 0.863 | 0.0087 | -0.046 | 99.243
6 | 0.917 | 0.00904 | -0.047 | 101.478
6.5 | 0.97 | 0.00946 | -0.047 | 102.54
7 | 1.016 | 0.00903 | -0.048 | 112.557
7.5 | 1.06 | 0.00997 | -0.048 | 106.348
8 | 1.101 | 0.0104 | -0.049 | 105.812
8.5 | 1.137 | 0.01093 | -0.049 | 103.997
9 | 1.168 | 0.01153 | -0.05 | 101.373
9.5 | 1.195 | 0.01215 | -0.05 | 98.316
10 | 1.211 | 0.01286 | -0.051 | 94.196
10.5 | 1.219 | 0.01367 | -0.051 | 89.109
11 | 1.217 | 0.01459 | -0.051 | 83.433
11.5 | 1.208 | 0.01549 | -0.052 | 77.96
12 | 1.189 | 0.01665 | -0.052 | 71.438
12.5 | 1.161 | 0.01809 | -0.053 | 64.199
13 | 1.125 | 0.01942 | -0.053 | 57.948
13.5 | 1.075 | 0.02231 | -0.053 | 48.21
14 | 1.002 | 0.03031 | -0.052 | 33.048
14.5 | 0.914 | 0.04499 | -0.049 | 20.322
15 | 0.779 | 0.0987 | -0.035 | 7.892
15.5 | 0.715 | 0.1106 | -0.033 | 6.467

## 118. Re 12M Mach 0.25 (2)
BIGFOIL.COM POLAR EXPORT
NACA64-214 a=0.8
NACA64-214 a=0.8 |  |  |  | Cl Max: | 1.7423 | at alpha= | 18.5 | deg
XFOIL ncrit=9 |  |  |  | L/D Max: | 124.025 | at alpha= | 8.5 | deg
Re: | 12000000 |  |  | Cd Min: | 0.0757 | at alpha= | -20 | deg
Mach: | 0.25 |  |  | Cl=0 at alpha= | -1.5912 | deg
|  |  |  | @ Cl=0.1, Cd= | 0.0041231
|  |  |  | @ Cl=0.4, Cd= | 0.0043636
|  |  |  | @ Cl=0.6, Cd= | 0.0061181
alpha (deg) | Cl | Cd | Cm | Cl/Cd
-20 | -1.4391 | 0.0757 | -0.0563 | -19.0106
-19.5 | -1.4823 | 0.06288 | -0.064 | -23.5735
-19 | -1.5127 | 0.05271 | -0.069 | -28.6985
-18.5 | -1.5177 | 0.04594 | -0.0713 | -33.0366
-18 | -1.529 | 0.0391 | -0.073 | -39.1049
-17.5 | -1.529 | 0.03385 | -0.0732 | -45.1699
-17 | -1.522 | 0.02953 | -0.0725 | -51.5408
-16.5 | -1.5145 | 0.02556 | -0.071 | -59.2527
-15.5 | -1.4644 | 0.02058 | -0.0675 | -71.1565
-15 | -1.4543 | 0.01824 | -0.0628 | -79.7314
-14.5 | -1.4456 | 0.01628 | -0.0569 | -88.7961
-14 | -1.4294 | 0.01502 | -0.05 | -95.1664
-13.5 | -1.3887 | 0.01392 | -0.0466 | -99.7629
-13 | -1.3417 | 0.013 | -0.044 | -103.2077
-12.5 | -1.291 | 0.0122 | -0.042 | -105.8197
-12 | -1.2379 | 0.01149 | -0.0403 | -107.7372
-11.5 | -1.1829 | 0.01086 | -0.0389 | -108.9227
-11 | -1.1266 | 0.0103 | -0.0378 | -109.3786
-10.5 | -1.0692 | 0.0098 | -0.037 | -109.102
-10 | -1.0114 | 0.00932 | -0.0363 | -108.5193
-9.5 | -0.9536 | 0.00882 | -0.0357 | -108.1179
-9 | -0.8949 | 0.00839 | -0.0353 | -106.6627
-8.5 | -0.8354 | 0.00804 | -0.0351 | -103.9055
-8 | -0.7755 | 0.00774 | -0.035 | -100.1938
-7.5 | -0.7157 | 0.0074 | -0.035 | -96.7162
-7 | -0.6557 | 0.00711 | -0.0351 | -92.2222
-6.5 | -0.5952 | 0.00688 | -0.0353 | -86.5116
-5.5 | -0.4742 | 0.00643 | -0.0359 | -73.7481
-5 | -0.4134 | 0.00624 | -0.0363 | -66.25
-4.5 | -0.3527 | 0.00606 | -0.0368 | -58.2013
-4 | -0.2919 | 0.00589 | -0.0373 | -49.5586
-3.5 | -0.231 | 0.00572 | -0.0379 | -40.3846
-3 | -0.1703 | 0.00554 | -0.0385 | -30.7401
-2.5 | -0.1099 | 0.00527 | -0.0391 | -20.8539
-2 | -0.0493 | 0.00502 | -0.0398 | -9.8207
-1.5 | 0.011 | 0.0047 | -0.0405 | 2.3404
-1 | 0.0712 | 0.00437 | -0.0412 | 16.2929
-0.5 | 0.1307 | 0.00386 | -0.042 | 33.8601
0 | 0.1921 | 0.00385 | -0.0427 | 49.8961
0.5 | 0.2533 | 0.00384 | -0.0435 | 65.9635
1 | 0.3142 | 0.00393 | -0.0442 | 79.9491
1.5 | 0.3751 | 0.00402 | -0.0449 | 93.3085
2 | 0.4309 | 0.00479 | -0.045 | 89.9582
2.5 | 0.4884 | 0.00532 | -0.0452 | 91.8045
3 | 0.5465 | 0.00573 | -0.0454 | 95.3752
3.5 | 0.6044 | 0.00615 | -0.0456 | 98.2764
4 | 0.6622 | 0.00654 | -0.0457 | 101.2538
4.5 | 0.7199 | 0.00691 | -0.0457 | 104.1823
5 | 0.7782 | 0.00721 | -0.0457 | 107.9334
5.5 | 0.8366 | 0.00747 | -0.0458 | 111.9946
6 | 0.8946 | 0.00775 | -0.0457 | 115.4323
6.5 | 0.9522 | 0.00806 | -0.0455 | 118.139
7 | 1.0095 | 0.00838 | -0.0452 | 120.4654
7.5 | 1.0661 | 0.00872 | -0.0447 | 122.2592
8 | 1.1216 | 0.00911 | -0.044 | 123.1175
8.5 | 1.177 | 0.00949 | -0.0432 | 124.0253
9 | 1.2304 | 0.00996 | -0.042 | 123.5341
9.5 | 1.2828 | 0.01046 | -0.0406 | 122.6386
10 | 1.3343 | 0.01094 | -0.039 | 121.9653
10.5 | 1.3832 | 0.0115 | -0.0369 | 120.2783
11 | 1.4273 | 0.01219 | -0.034 | 117.0878
11.5 | 1.4589 | 0.01285 | -0.0288 | 113.5331
12 | 1.4894 | 0.01363 | -0.0238 | 109.2737
12.5 | 1.5209 | 0.01456 | -0.0193 | 104.4574
13.5 | 1.5763 | 0.0169 | -0.0104 | 93.2722
14 | 1.6027 | 0.01862 | -0.0065 | 86.0741
14.5 | 1.6289 | 0.02052 | -0.0029 | 79.3811
15 | 1.6548 | 0.02259 | 0.0003 | 73.2537
15.5 | 1.677 | 0.02506 | 0.0033 | 66.9194
16 | 1.698 | 0.02782 | 0.006 | 61.0352
16.5 | 1.7131 | 0.0312 | 0.0085 | 54.9071
17 | 1.7236 | 0.03525 | 0.0104 | 48.8965
17.5 | 1.7335 | 0.03967 | 0.0118 | 43.698
18 | 1.7399 | 0.04471 | 0.0125 | 38.9152
18.5 | 1.7423 | 0.05051 | 0.0125 | 34.4942
19 | 1.7423 | 0.0569 | 0.0118 | 30.6204
19.5 | 1.7354 | 0.06446 | 0.0101 | 26.9221
20 | 1.7252 | 0.0729 | 0.0074 | 23.6653

## 119. Re 12M Mach 0.50 (1)
BIGFOIL.COM POLAR EXPORT
NACA64-214 a=0.8
NACA64-214 a=0.8 |  |  |  | Cl Max: | 1.181 | at alpha= | 20 | deg
JavaFoil+Calcfoil stall+Eppler ext transition |  |  |  | L/D Max: | 97.933 | at alpha= | 4.5 | deg
Re: | 12000000 |  |  | Cd Min: | 0.00476 | at alpha= | -0.5 | deg
Mach: | 0.5 |  |  | Cl=0 at alpha= | -1.5714 | deg
|  |  |  | @ Cl=0.1, Cd= | 0.00496
|  |  |  | @ Cl=0.4, Cd= | 0.0051687
|  |  |  | @ Cl=0.6, Cd= | 0.006445
alpha (deg) | Cl | Cd | Cm | Cl/Cd
-20 | -1.025 | 0.1536 | -0.01 | -6.671
-19.5 | -0.996 | 0.14715 | -0.01 | -6.768
-19 | -0.966 | 0.14385 | -0.01 | -6.712
-18.5 | -0.937 | 0.14289 | -0.011 | -6.56
-18 | -0.909 | 0.13712 | -0.011 | -6.627
-17.5 | -0.891 | 0.11906 | -0.012 | -7.488
-17 | -0.86 | 0.11771 | -0.012 | -7.309
-16.5 | -0.829 | 0.11495 | -0.012 | -7.214
-16 | -0.799 | 0.11207 | -0.012 | -7.133
-15.5 | -0.773 | 0.11225 | -0.013 | -6.888
-15 | -0.748 | 0.10252 | -0.013 | -7.299
-14.5 | -0.714 | 0.11045 | -0.012 | -6.464
-14 | -0.697 | 0.08673 | -0.015 | -8.039
-13.5 | -0.725 | 0.04384 | -0.021 | -16.541
-13 | -0.634 | 0.09175 | -0.014 | -6.913
-12.5 | -0.608 | 0.08327 | -0.014 | -7.297
-12 | -0.587 | 0.07099 | -0.017 | -8.268
-11.5 | -0.636 | 0.02281 | -0.025 | -27.871
-11 | -0.616 | 0.01769 | -0.026 | -34.821
-10.5 | -0.496 | 0.06835 | -0.015 | -7.252
-10 | -0.468 | 0.06547 | -0.015 | -7.149
-9.5 | -0.508 | 0.01967 | -0.028 | -25.817
-9 | -0.494 | 0.01337 | -0.03 | -36.973
-8.5 | -0.385 | 0.05545 | -0.016 | -6.936
-8 | -0.62 | 0.01179 | -0.031 | -52.578
-7.5 | -0.686 | 0.01003 | -0.033 | -68.454
-7 | -0.672 | 0.00929 | -0.034 | -72.321
-6.5 | -0.634 | 0.00866 | -0.034 | -73.197
-6 | -0.584 | 0.0083 | -0.035 | -70.386
-5.5 | -0.526 | 0.00793 | -0.036 | -66.339
-5 | -0.464 | 0.00762 | -0.037 | -60.965
-4.5 | -0.4 | 0.00732 | -0.037 | -54.669
-4 | -0.334 | 0.00705 | -0.038 | -47.374
-3.5 | -0.266 | 0.00683 | -0.039 | -38.986
-3 | -0.198 | 0.00665 | -0.039 | -29.782
-2.5 | -0.129 | 0.00609 | -0.04 | -21.2
-2 | -0.06 | 0.00554 | -0.041 | -10.778
-1.5 | 0.01 | 0.00527 | -0.042 | 1.89
-1 | 0.08 | 0.00504 | -0.042 | 15.834
-0.5 | 0.15 | 0.00476 | -0.043 | 31.435
0 | 0.22 | 0.00479 | -0.044 | 45.788
0.5 | 0.289 | 0.00484 | -0.044 | 59.742
1 | 0.359 | 0.00487 | -0.045 | 73.751
1.5 | 0.429 | 0.00538 | -0.046 | 79.695
2 | 0.499 | 0.00572 | -0.047 | 87.214
2.5 | 0.566 | 0.00612 | -0.047 | 92.488
3 | 0.634 | 0.00677 | -0.048 | 93.681
3.5 | 0.701 | 0.00759 | -0.049 | 92.315
4 | 0.767 | 0.00863 | -0.049 | 88.871
4.5 | 0.829 | 0.00847 | -0.05 | 97.933
5 | 0.888 | 0.00935 | -0.051 | 95.035
5.5 | 0.943 | 0.00983 | -0.051 | 95.927
6 | 0.991 | 0.01036 | -0.052 | 95.704
6.5 | 1.03 | 0.011 | -0.052 | 93.668
7 | 1.055 | 0.01176 | -0.053 | 89.73
7.5 | 1.056 | 0.01273 | -0.053 | 82.956
8 | 1.003 | 0.01407 | -0.054 | 71.293
8.5 | 0.672 | 0.01536 | -0.054 | 43.763
9 | 0.581 | 0.06227 | -0.027 | 9.338
9.5 | 0.734 | 0.01715 | -0.055 | 42.776
10 | 0.761 | 0.01932 | -0.055 | 39.366
10.5 | 0.668 | 0.06893 | -0.033 | 9.685
11 | 0.825 | 0.02004 | -0.057 | 41.174
11.5 | 0.85 | 0.02294 | -0.057 | 37.056
12 | 0.861 | 0.02965 | -0.055 | 29.031
12.5 | 0.777 | 0.08592 | -0.035 | 9.045
13 | 0.936 | 0.02692 | -0.058 | 34.781
13.5 | 0.947 | 0.03479 | -0.057 | 27.214
14 | 0.868 | 0.09074 | -0.041 | 9.568
14.5 | 0.902 | 0.09211 | -0.043 | 9.793
15 | 0.91 | 0.10362 | -0.037 | 8.78
15.5 | 0.953 | 0.09878 | -0.043 | 9.648
16 | 1.017 | 0.08144 | -0.051 | 12.487
16.5 | 1.015 | 0.10554 | -0.046 | 9.62
17 | 1.02 | 0.12753 | -0.04 | 7.997
17.5 | 1.052 | 0.12913 | -0.043 | 8.145
18 | 1.084 | 0.13057 | -0.045 | 8.302
18.5 | 1.111 | 0.13782 | -0.045 | 8.063
19 | 1.125 | 0.16048 | -0.042 | 7.012
19.5 | 1.153 | 0.17283 | -0.043 | 6.67
20 | 1.181 | 0.17924 | -0.044 | 6.589

## 120. Re 12M Mach 0.50 (2)
BIGFOIL.COM POLAR EXPORT
NACA64-214 a=0.8
NACA64-214 a=0.8 |  |  |  | Cl Max: | 1.2998 | at alpha= | 9.5 | deg
XFOIL ncrit=9 |  |  |  | L/D Max: | 117.554 | at alpha= | 6.5 | deg
Re: | 12000000 |  |  | Cd Min: | 0.12374 | at alpha= | 14.5 | deg
Mach: | 0.5 |  |  | Cl=0 at alpha= | -1.5928 | deg
|  |  |  | @ Cl=0.1, Cd= | 0.0042854
|  |  |  | @ Cl=0.4, Cd= | 0.0040212
|  |  |  | @ Cl=0.6, Cd= | 0.0059421
alpha (deg) | Cl | Cd | Cm | Cl/Cd
-13.5 | -0.6667 | 0.11033 | -0.0335 | -6.0428
-13 | -0.6823 | 0.09761 | -0.0423 | -6.9901
-12.5 | -0.6985 | 0.08511 | -0.0508 | -8.207
-12 | -0.7188 | 0.07146 | -0.0598 | -10.0588
-11.5 | -0.738 | 0.05904 | -0.0692 | -12.5
-11 | -0.7697 | 0.04784 | -0.0768 | -16.089
-10.5 | -0.8029 | 0.03846 | -0.0813 | -20.8762
-10 | -0.834 | 0.03076 | -0.0824 | -27.1131
-9.5 | -0.865 | 0.02428 | -0.0801 | -35.626
-9 | -0.8945 | 0.01926 | -0.0734 | -46.4434
-8.5 | -0.9146 | 0.01476 | -0.0632 | -61.9648
-8 | -0.8959 | 0.01084 | -0.0558 | -82.6476
-7.5 | -0.8397 | 0.00909 | -0.0512 | -92.3762
-7 | -0.7698 | 0.00829 | -0.0485 | -92.8589
-6.5 | -0.6978 | 0.00772 | -0.0466 | -90.3886
-6 | -0.625 | 0.00733 | -0.0453 | -85.266
-5.5 | -0.5522 | 0.00701 | -0.0445 | -78.7732
-5 | -0.4802 | 0.00669 | -0.0439 | -71.7788
-4.5 | -0.4083 | 0.00647 | -0.0437 | -63.1066
-4 | -0.3371 | 0.00623 | -0.0436 | -54.1091
-3.5 | -0.266 | 0.00603 | -0.0438 | -44.1128
-3 | -0.1954 | 0.00585 | -0.0441 | -33.4017
-2 | -0.0562 | 0.00526 | -0.0451 | -10.6844
-1.5 | 0.0128 | 0.00487 | -0.0458 | 2.6283
-1 | 0.0814 | 0.00443 | -0.0465 | 18.3747
-0.5 | 0.1496 | 0.0039 | -0.0474 | 38.359
0 | 0.2202 | 0.00389 | -0.0482 | 56.6067
0.5 | 0.2906 | 0.00388 | -0.0491 | 74.8969
1 | 0.3609 | 0.00396 | -0.0498 | 91.1364
1.5 | 0.4312 | 0.00407 | -0.0505 | 105.9459
2 | 0.495 | 0.00479 | -0.0504 | 103.3403
2.5 | 0.5577 | 0.00557 | -0.0499 | 100.1257
3 | 0.6225 | 0.00614 | -0.0495 | 101.3844
3.5 | 0.687 | 0.00668 | -0.0489 | 102.8443
4 | 0.7513 | 0.00722 | -0.0479 | 104.0582
4.5 | 0.8179 | 0.00759 | -0.0471 | 107.7602
5 | 0.8848 | 0.00794 | -0.046 | 111.4358
5.5 | 0.9516 | 0.00831 | -0.0446 | 114.5126
6 | 1.0168 | 0.00875 | -0.0426 | 116.2057
6.5 | 1.0815 | 0.0092 | -0.0402 | 117.5543
7 | 1.1426 | 0.00978 | -0.0368 | 116.8303
7.5 | 1.2009 | 0.01038 | -0.0326 | 115.6936
8 | 1.2404 | 0.01111 | -0.0251 | 111.6472
8.5 | 1.2744 | 0.01229 | -0.0174 | 103.6941
9 | 1.2981 | 0.01423 | -0.0091 | 91.2228
9.5 | 1.2998 | 0.01757 | -0.0001 | 73.9784
10 | 1.2808 | 0.02265 | 0.0081 | 56.5475
10.5 | 1.2575 | 0.0289 | 0.014 | 43.5121
11 | 1.2282 | 0.0365 | 0.0173 | 33.6493
11.5 | 1.1974 | 0.04537 | 0.0176 | 26.3919
12 | 1.1628 | 0.05583 | 0.015 | 20.8275
12.5 | 1.1281 | 0.06777 | 0.0096 | 16.646
13 | 1.0949 | 0.08116 | 0.0018 | 13.4906
13.5 | 1.0694 | 0.09512 | -0.0074 | 11.2426
14.5 | 1.0296 | 0.12374 | -0.026 | 8.3207

## 121. Re 14M Mach 0.00 (1)
BIGFOIL.COM POLAR EXPORT
NACA64-214 a=0.8
NACA64-214 a=0.8 |  |  |  | Cl Max: | 1.285 | at alpha= | 12.5 | deg
JavaFoil+Calcfoil stall+Eppler ext transition |  |  |  | L/D Max: | 119.857 | at alpha= | 8 | deg
Re: | 14000000 |  |  | Cd Min: | 0.00462 | at alpha= | 0 | deg
Mach: | 0 |  |  | Cl=0 at alpha= | -1.5738 | deg
|  |  |  | @ Cl=0.1, Cd= | 0.0048841
|  |  |  | @ Cl=0.4, Cd= | 0.0053198
|  |  |  | @ Cl=0.6, Cd= | 0.0065292
alpha (deg) | Cl | Cd | Cm | Cl/Cd
-18.5 | -0.797 | 0.12351 | -0.01 | -6.455
-18 | -0.82 | 0.11714 | -0.01 | -7.002
-17.5 | -0.847 | 0.10563 | -0.011 | -8.018
-17 | -0.872 | 0.09419 | -0.012 | -9.256
-16.5 | -0.898 | 0.07716 | -0.013 | -11.632
-16 | -0.959 | 0.04175 | -0.016 | -22.976
-15.5 | -0.981 | 0.03292 | -0.017 | -29.794
-15 | -1.001 | 0.02552 | -0.018 | -39.204
-14.5 | -1.012 | 0.02123 | -0.019 | -47.637
-14 | -1.017 | 0.0182 | -0.02 | -55.893
-13.5 | -1.018 | 0.01602 | -0.02 | -63.528
-13 | -1.012 | 0.01468 | -0.021 | -68.949
-12.5 | -1.006 | 0.01317 | -0.022 | -76.344
-12 | -0.997 | 0.01164 | -0.023 | -85.683
-11.5 | -0.98 | 0.0109 | -0.023 | -89.947
-11 | -0.959 | 0.00977 | -0.024 | -98.188
-10.5 | -0.933 | 0.0098 | -0.025 | -95.132
-10 | -0.899 | 0.0093 | -0.025 | -96.65
-9.5 | -0.861 | 0.00891 | -0.026 | -96.678
-9 | -0.82 | 0.00857 | -0.027 | -95.744
-8.5 | -0.777 | 0.00819 | -0.027 | -94.788
-8 | -0.73 | 0.008 | -0.028 | -91.305
-7.5 | -0.681 | 0.00772 | -0.028 | -88.206
-7 | -0.63 | 0.00752 | -0.029 | -83.826
-6.5 | -0.577 | 0.00728 | -0.03 | -79.254
-6 | -0.522 | 0.0071 | -0.03 | -73.568
-5.5 | -0.466 | 0.00691 | -0.031 | -67.329
-5 | -0.408 | 0.00676 | -0.032 | -60.4
-4.5 | -0.35 | 0.00655 | -0.032 | -53.455
-4 | -0.291 | 0.00643 | -0.033 | -45.277
-3.5 | -0.232 | 0.00631 | -0.034 | -36.727
-3 | -0.172 | 0.00594 | -0.034 | -28.932
-2.5 | -0.112 | 0.00565 | -0.035 | -19.833
-2 | -0.052 | 0.00533 | -0.035 | -9.712
-1.5 | 0.009 | 0.0051 | -0.036 | 1.689
-1 | 0.069 | 0.00494 | -0.037 | 13.987
-0.5 | 0.13 | 0.00483 | -0.037 | 26.832
0 | 0.19 | 0.00462 | -0.038 | 41.167
0.5 | 0.251 | 0.00466 | -0.039 | 53.781
1 | 0.311 | 0.00499 | -0.039 | 62.329
1.5 | 0.371 | 0.00522 | -0.04 | 71.141
2 | 0.432 | 0.00543 | -0.04 | 79.565
2.5 | 0.491 | 0.00579 | -0.041 | 84.695
3 | 0.55 | 0.00608 | -0.042 | 90.431
3.5 | 0.609 | 0.00661 | -0.042 | 92.138
4 | 0.668 | 0.00733 | -0.043 | 91.021
4.5 | 0.725 | 0.00753 | -0.043 | 96.278
5 | 0.782 | 0.00785 | -0.044 | 99.72
5.5 | 0.838 | 0.00811 | -0.045 | 103.294
6 | 0.892 | 0.00843 | -0.045 | 105.845
6.5 | 0.944 | 0.00873 | -0.046 | 108.097
7 | 0.994 | 0.0091 | -0.046 | 109.289
7.5 | 1.041 | 0.00913 | -0.047 | 114.024
8 | 1.085 | 0.00905 | -0.047 | 119.857
8.5 | 1.126 | 0.01006 | -0.048 | 111.912
9 | 1.163 | 0.01049 | -0.048 | 110.894
9.5 | 1.197 | 0.01094 | -0.049 | 109.426
10 | 1.225 | 0.01153 | -0.049 | 106.227
10.5 | 1.247 | 0.01206 | -0.05 | 103.369
11 | 1.264 | 0.01262 | -0.05 | 100.208
11.5 | 1.276 | 0.01335 | -0.051 | 95.587
12 | 1.283 | 0.01414 | -0.051 | 90.735
12.5 | 1.285 | 0.01494 | -0.051 | 86.027
13 | 1.283 | 0.01579 | -0.052 | 81.228
13.5 | 1.275 | 0.01677 | -0.052 | 76.043
14 | 1.262 | 0.01809 | -0.052 | 69.781
14.5 | 1.245 | 0.01973 | -0.053 | 63.09
15 | 1.223 | 0.02168 | -0.053 | 56.431
15.5 | 1.196 | 0.0244 | -0.053 | 49.012
16 | 1.165 | 0.02764 | -0.053 | 42.146
16.5 | 1.128 | 0.03285 | -0.052 | 34.322
17 | 1.085 | 0.0406 | -0.052 | 26.729
17.5 | 1.036 | 0.05307 | -0.05 | 19.516

## 122. Re 14M Mach 0.00 (2)
BIGFOIL.COM POLAR EXPORT
NACA64-214 a=0.8
NACA64-214 a=0.8 |  |  |  | Cl Max: | 1.838 | at alpha= | 20 | deg
XFOIL ncrit=9 |  |  |  | L/D Max: | 129.639 | at alpha= | 9 | deg
Re: | 14000000 |  |  | Cd Min: | 0.04045 | at alpha= | 20 | deg
Mach: | 0 |  |  | Cl=0 at alpha= | -1.5916 | deg
|  |  |  | @ Cl=0.1, Cd= | 0.0041345
|  |  |  | @ Cl=0.4, Cd= | 0.0046654
|  |  |  | @ Cl=0.6, Cd= | 0.0060643
alpha (deg) | Cl | Cd | Cm | Cl/Cd
-20 | -1.7005 | 0.02893 | -0.0565 | -58.7798
-19.5 | -1.6859 | 0.02612 | -0.0558 | -64.5444
-19 | -1.6702 | 0.02356 | -0.0546 | -70.8913
-18.5 | -1.651 | 0.02142 | -0.0531 | -77.0775
-18 | -1.6307 | 0.01952 | -0.0512 | -83.54
-17.5 | -1.6098 | 0.01787 | -0.0489 | -90.0839
-16.5 | -1.5727 | 0.01559 | -0.0411 | -100.8788
-15.5 | -1.5087 | 0.01419 | -0.035 | -106.3214
-15 | -1.4685 | 0.01339 | -0.0334 | -109.6714
-14.5 | -1.4251 | 0.01266 | -0.0322 | -112.5671
-14 | -1.3789 | 0.012 | -0.0313 | -114.9083
-13.5 | -1.3311 | 0.01139 | -0.0306 | -116.8657
-13 | -1.2816 | 0.01085 | -0.0302 | -118.1198
-12.5 | -1.2306 | 0.01038 | -0.0299 | -118.5549
-12 | -1.1785 | 0.00996 | -0.0298 | -118.3233
-11.5 | -1.1256 | 0.00958 | -0.0298 | -117.4948
-11 | -1.072 | 0.00921 | -0.0299 | -116.3952
-10.5 | -1.0182 | 0.00881 | -0.0299 | -115.5732
-10 | -0.964 | 0.00841 | -0.03 | -114.6254
-9.5 | -0.9091 | 0.00806 | -0.0303 | -112.7916
-9 | -0.8535 | 0.00776 | -0.0306 | -109.9871
-8.5 | -0.7974 | 0.00751 | -0.031 | -106.1784
-8 | -0.741 | 0.00724 | -0.0313 | -102.3481
-7.5 | -0.6846 | 0.00697 | -0.0318 | -98.2209
-7 | -0.6275 | 0.00675 | -0.0323 | -92.963
-6.5 | -0.5701 | 0.00655 | -0.0328 | -87.0382
-6 | -0.5127 | 0.00633 | -0.0333 | -80.9953
-5.5 | -0.4549 | 0.00617 | -0.0339 | -73.7277
-5 | -0.3969 | 0.00599 | -0.0345 | -66.2604
-4.5 | -0.3388 | 0.00584 | -0.0351 | -58.0137
-4 | -0.2806 | 0.00569 | -0.0357 | -49.3146
-3.5 | -0.2223 | 0.00554 | -0.0364 | -40.1264
-3 | -0.164 | 0.00536 | -0.037 | -30.597
-2.5 | -0.1058 | 0.00513 | -0.0377 | -20.6238
-2 | -0.0475 | 0.00492 | -0.0384 | -9.6545
-1 | 0.0688 | 0.00444 | -0.0398 | 15.4955
-0.5 | 0.126 | 0.00388 | -0.0405 | 32.4742
0 | 0.1848 | 0.00382 | -0.0413 | 48.377
0.5 | 0.2435 | 0.00382 | -0.042 | 63.7435
1 | 0.302 | 0.00391 | -0.0427 | 77.2379
1.5 | 0.3599 | 0.0041 | -0.0433 | 87.7805
2 | 0.4138 | 0.00486 | -0.0435 | 85.144
2.5 | 0.47 | 0.00526 | -0.0439 | 89.3536
3 | 0.5261 | 0.00563 | -0.0442 | 93.4458
4 | 0.6384 | 0.00629 | -0.0448 | 101.4944
4.5 | 0.6942 | 0.00663 | -0.0451 | 104.7059
5 | 0.7504 | 0.00687 | -0.0454 | 109.2285
5.5 | 0.8064 | 0.00711 | -0.0457 | 113.4177
6 | 0.862 | 0.00737 | -0.0459 | 116.9607
6.5 | 0.9175 | 0.00761 | -0.0461 | 120.565
7 | 0.9721 | 0.00791 | -0.0462 | 122.8951
7.5 | 1.0268 | 0.00817 | -0.0463 | 125.6793
8 | 1.0803 | 0.0085 | -0.0462 | 127.0941
8.5 | 1.1336 | 0.00882 | -0.0461 | 128.5261
9 | 1.1862 | 0.00915 | -0.0459 | 129.6393
9.5 | 1.2373 | 0.00956 | -0.0455 | 129.4247
10 | 1.2878 | 0.00997 | -0.0449 | 129.1675
10.5 | 1.3378 | 0.01035 | -0.0444 | 129.256
11 | 1.3862 | 0.0108 | -0.0435 | 128.3519
11.5 | 1.4319 | 0.01134 | -0.0423 | 126.2698
12 | 1.4762 | 0.01188 | -0.0408 | 124.2593
12.5 | 1.5189 | 0.01241 | -0.0391 | 122.3932
13 | 1.5557 | 0.01294 | -0.0363 | 120.2241
13.5 | 1.5796 | 0.01347 | -0.0312 | 117.268
14 | 1.6046 | 0.01413 | -0.0269 | 113.5598
14.5 | 1.6314 | 0.01513 | -0.0233 | 107.8255
15 | 1.6571 | 0.01631 | -0.0199 | 101.6002
15.5 | 1.6801 | 0.01776 | -0.0166 | 94.6002
16 | 1.7062 | 0.01914 | -0.014 | 89.1432
16.5 | 1.73 | 0.02076 | -0.0114 | 83.3333
17 | 1.7531 | 0.02255 | -0.0091 | 77.7428
17.5 | 1.7737 | 0.02461 | -0.0069 | 72.0723
18 | 1.7923 | 0.02695 | -0.005 | 66.5046
18.5 | 1.8076 | 0.02968 | -0.0032 | 60.903
19 | 1.8208 | 0.03278 | -0.0018 | 55.5461
19.5 | 1.8285 | 0.03658 | -0.0006 | 49.9863
20 | 1.838 | 0.04045 | 0 | 45.4388

## 123. Re 14M Mach 0.10 (1)
BIGFOIL.COM POLAR EXPORT
NACA64-214 a=0.8
NACA64-214 a=0.8 |  |  |  | Cl Max: | 1.274 | at alpha= | 12 | deg
JavaFoil+Calcfoil stall+Eppler ext transition |  |  |  | L/D Max: | 119.334 | at alpha= | 8 | deg
Re: | 14000000 |  |  | Cd Min: | 0.00462 | at alpha= | 0 | deg
Mach: | 0.1 |  |  | Cl=0 at alpha= | -1.5738 | deg
|  |  |  | @ Cl=0.1, Cd= | 0.0048841
|  |  |  | @ Cl=0.4, Cd= | 0.0053174
|  |  |  | @ Cl=0.6, Cd= | 0.0065602
alpha (deg) | Cl | Cd | Cm | Cl/Cd
-18.5 | -0.749 | 0.12949 | -0.009 | -5.78
-18 | -0.775 | 0.12309 | -0.01 | -6.294
-17.5 | -0.803 | 0.11337 | -0.011 | -7.08
-17 | -0.828 | 0.10432 | -0.011 | -7.934
-16.5 | -0.848 | 0.09251 | -0.012 | -9.167
-16 | -0.909 | 0.05352 | -0.015 | -16.99
-15.5 | -0.941 | 0.03939 | -0.017 | -23.88
-15 | -0.965 | 0.03041 | -0.018 | -31.723
-14.5 | -0.986 | 0.02305 | -0.019 | -42.78
-14 | -0.997 | 0.01926 | -0.02 | -51.746
-13.5 | -1.001 | 0.01672 | -0.02 | -59.851
-13 | -0.996 | 0.0157 | -0.021 | -63.451
-12.5 | -0.994 | 0.01365 | -0.022 | -72.807
-12 | -0.989 | 0.01191 | -0.023 | -83.015
-11.5 | -0.974 | 0.01108 | -0.023 | -87.897
-11 | -0.954 | 0.00993 | -0.024 | -96.056
-10.5 | -0.931 | 0.00989 | -0.025 | -94.148
-10 | -0.898 | 0.00939 | -0.026 | -95.667
-9.5 | -0.862 | 0.00899 | -0.026 | -95.878
-9 | -0.822 | 0.0086 | -0.027 | -95.6
-8.5 | -0.779 | 0.00828 | -0.027 | -94.044
-8 | -0.732 | 0.00801 | -0.028 | -91.397
-7.5 | -0.684 | 0.00773 | -0.029 | -88.4
-7 | -0.633 | 0.00753 | -0.029 | -84.052
-6.5 | -0.579 | 0.00734 | -0.03 | -78.928
-6 | -0.524 | 0.00711 | -0.031 | -73.8
-5.5 | -0.468 | 0.00693 | -0.031 | -67.499
-5 | -0.41 | 0.00676 | -0.032 | -60.671
-4.5 | -0.352 | 0.00659 | -0.032 | -53.31
-4 | -0.292 | 0.00642 | -0.033 | -45.546
-3.5 | -0.233 | 0.00631 | -0.034 | -36.926
-3 | -0.173 | 0.00594 | -0.034 | -29.08
-2.5 | -0.113 | 0.00564 | -0.035 | -19.944
-2 | -0.052 | 0.00536 | -0.036 | -9.709
-1.5 | 0.009 | 0.0051 | -0.036 | 1.7
-1 | 0.069 | 0.00494 | -0.037 | 14.075
-0.5 | 0.13 | 0.00483 | -0.037 | 26.98
0 | 0.191 | 0.00462 | -0.038 | 41.401
0.5 | 0.252 | 0.00465 | -0.039 | 54.121
1 | 0.313 | 0.00502 | -0.039 | 62.213
1.5 | 0.373 | 0.00522 | -0.04 | 71.532
2 | 0.434 | 0.00544 | -0.041 | 79.769
2.5 | 0.493 | 0.00579 | -0.041 | 85.169
3 | 0.553 | 0.00613 | -0.042 | 90.133
3.5 | 0.612 | 0.00667 | -0.042 | 91.802
4 | 0.671 | 0.00733 | -0.043 | 91.468
4.5 | 0.729 | 0.00761 | -0.044 | 95.827
5 | 0.786 | 0.00793 | -0.044 | 99.095
5.5 | 0.842 | 0.0082 | -0.045 | 102.714
6 | 0.896 | 0.00851 | -0.045 | 105.263
6.5 | 0.948 | 0.00883 | -0.046 | 107.342
7 | 0.998 | 0.0092 | -0.047 | 108.455
7.5 | 1.045 | 0.0092 | -0.047 | 113.514
8 | 1.088 | 0.00912 | -0.048 | 119.334
8.5 | 1.128 | 0.01014 | -0.048 | 111.22
9 | 1.165 | 0.01058 | -0.049 | 110.066
9.5 | 1.198 | 0.01112 | -0.049 | 107.689
10 | 1.224 | 0.01166 | -0.05 | 104.956
10.5 | 1.245 | 0.01222 | -0.05 | 101.896
11 | 1.26 | 0.0128 | -0.05 | 98.469
11.5 | 1.269 | 0.01356 | -0.051 | 93.62
12 | 1.274 | 0.01432 | -0.051 | 88.984
12.5 | 1.272 | 0.01524 | -0.052 | 83.478
13 | 1.266 | 0.01614 | -0.052 | 78.463
13.5 | 1.255 | 0.01725 | -0.052 | 72.746
14 | 1.237 | 0.01893 | -0.053 | 65.332
14.5 | 1.216 | 0.02038 | -0.053 | 59.648
15 | 1.187 | 0.0232 | -0.053 | 51.155
15.5 | 1.153 | 0.02657 | -0.053 | 43.393
16 | 1.114 | 0.03129 | -0.052 | 35.596
16.5 | 1.067 | 0.0392 | -0.052 | 27.229
17 | 1.019 | 0.04942 | -0.05 | 20.618

## 124. Re 14M Mach 0.10 (2)
BIGFOIL.COM POLAR EXPORT
NACA64-214 a=0.8
NACA64-214 a=0.8 |  |  |  | Cl Max: | 1.8293 | at alpha= | 20 | deg
XFOIL ncrit=9 |  |  |  | L/D Max: | 129.188 | at alpha= | 9 | deg
Re: | 14000000 |  |  | Cd Min: | 0.04401 | at alpha= | 20 | deg
Mach: | 0.1 |  |  | Cl=0 at alpha= | -1.5923 | deg
|  |  |  | @ Cl=0.1, Cd= | 0.0042768
|  |  |  | @ Cl=0.4, Cd= | 0.0046314
|  |  |  | @ Cl=0.6, Cd= | 0.0060732
alpha (deg) | Cl | Cd | Cm | Cl/Cd
-20 | -1.6909 | 0.03207 | -0.0601 | -52.7253
-19.5 | -1.6806 | 0.02864 | -0.0596 | -58.6802
-19 | -1.667 | 0.02565 | -0.0586 | -64.9903
-18.5 | -1.6493 | 0.02317 | -0.0573 | -71.1826
-18 | -1.63 | 0.02097 | -0.0555 | -77.7301
-17.5 | -1.6094 | 0.01905 | -0.0534 | -84.4829
-17 | -1.5869 | 0.01749 | -0.0508 | -90.7318
-16.5 | -1.5664 | 0.01625 | -0.0472 | -96.3938
-16 | -1.551 | 0.01542 | -0.0415 | -100.5837
-15.5 | -1.5177 | 0.01466 | -0.0384 | -103.5266
-15 | -1.4783 | 0.01384 | -0.0364 | -106.8136
-14.5 | -1.4356 | 0.01303 | -0.0348 | -110.1765
-14 | -1.3897 | 0.01233 | -0.0336 | -112.7088
-13.5 | -1.3419 | 0.01167 | -0.0326 | -114.9871
-13 | -1.2924 | 0.01107 | -0.0319 | -116.748
-12 | -1.1885 | 0.01011 | -0.0311 | -117.5569
-11.5 | -1.1351 | 0.00969 | -0.031 | -117.1414
-11 | -1.0809 | 0.00931 | -0.0309 | -116.101
-10.5 | -1.0263 | 0.00893 | -0.0309 | -114.9272
-10 | -0.9716 | 0.00851 | -0.0309 | -114.1716
-9.5 | -0.9162 | 0.00814 | -0.031 | -112.5553
-9 | -0.8601 | 0.00782 | -0.0312 | -109.9872
-8.5 | -0.8034 | 0.00755 | -0.0315 | -106.4106
-8 | -0.7465 | 0.00729 | -0.0319 | -102.4005
-7.5 | -0.6895 | 0.007 | -0.0322 | -98.5
-7 | -0.6319 | 0.00678 | -0.0326 | -93.2006
-6.5 | -0.574 | 0.00658 | -0.0331 | -87.234
-6 | -0.5162 | 0.00636 | -0.0336 | -81.1635
-5.5 | -0.458 | 0.00619 | -0.0342 | -73.9903
-5 | -0.3996 | 0.00601 | -0.0347 | -66.4892
-4.5 | -0.341 | 0.00585 | -0.0353 | -58.2906
-4 | -0.2824 | 0.0057 | -0.036 | -49.5439
-3.5 | -0.2237 | 0.00555 | -0.0366 | -40.3063
-3 | -0.165 | 0.00537 | -0.0372 | -30.7263
-2.5 | -0.1065 | 0.00514 | -0.0379 | -20.7198
-2 | -0.0477 | 0.00493 | -0.0386 | -9.6755
-1 | 0.0693 | 0.00444 | -0.04 | 15.6081
0 | 0.1859 | 0.00382 | -0.0415 | 48.6649
0.5 | 0.245 | 0.00382 | -0.0422 | 64.1361
1 | 0.3039 | 0.00391 | -0.0429 | 77.7238
1.5 | 0.3621 | 0.0041 | -0.0436 | 88.3171
2 | 0.4163 | 0.00486 | -0.0437 | 85.6584
2.5 | 0.4728 | 0.00527 | -0.0441 | 89.7154
3 | 0.5293 | 0.00564 | -0.0444 | 93.8475
3.5 | 0.5858 | 0.00599 | -0.0447 | 97.7963
4 | 0.6421 | 0.00632 | -0.045 | 101.5981
4.5 | 0.6983 | 0.00665 | -0.0452 | 105.0075
5 | 0.7549 | 0.0069 | -0.0455 | 109.4058
5.5 | 0.8113 | 0.00714 | -0.0457 | 113.6275
6 | 0.8673 | 0.0074 | -0.0459 | 117.2027
6.5 | 0.9232 | 0.00765 | -0.0461 | 120.6797
7 | 0.9783 | 0.00794 | -0.0461 | 123.2116
7.5 | 1.0333 | 0.00821 | -0.0462 | 125.8587
8 | 1.0872 | 0.00856 | -0.046 | 127.0093
8.5 | 1.1409 | 0.00888 | -0.0458 | 128.4797
9 | 1.1937 | 0.00924 | -0.0455 | 129.1883
9.5 | 1.2451 | 0.00966 | -0.0449 | 128.8923
10 | 1.2961 | 0.01006 | -0.0443 | 128.837
10.5 | 1.3463 | 0.01047 | -0.0435 | 128.5864
11 | 1.3944 | 0.01096 | -0.0425 | 127.2263
11.5 | 1.44 | 0.01152 | -0.041 | 125
12 | 1.4842 | 0.01207 | -0.0393 | 122.966
12.5 | 1.5264 | 0.01261 | -0.0372 | 121.0468
13 | 1.5553 | 0.01316 | -0.0327 | 118.1839
14 | 1.6061 | 0.01459 | -0.0237 | 110.0822
14.5 | 1.6325 | 0.01573 | -0.02 | 103.7826
15 | 1.6584 | 0.01703 | -0.0167 | 97.3811
15.5 | 1.6831 | 0.0185 | -0.0135 | 90.9784
16 | 1.7091 | 0.02003 | -0.0109 | 85.327
16.5 | 1.732 | 0.02184 | -0.0082 | 79.304
17 | 1.7544 | 0.02382 | -0.0059 | 73.6524
17.5 | 1.7738 | 0.02615 | -0.0037 | 67.8317
18 | 1.7883 | 0.02897 | -0.0016 | 61.7294
18.5 | 1.802 | 0.0321 | 0 | 56.1371
19 | 1.8123 | 0.03572 | 0.0013 | 50.7363
19.5 | 1.8195 | 0.03988 | 0.0022 | 45.6244
20 | 1.8293 | 0.04401 | 0.0026 | 41.5656

## 125. Re 14M Mach 0.25 (1)
BIGFOIL.COM POLAR EXPORT
NACA64-214 a=0.8
NACA64-214 a=0.8 |  |  |  | Cl Max: | 1.22 | at alpha= | 10.5 | deg
JavaFoil+Calcfoil stall+Eppler ext transition |  |  |  | L/D Max: | 121.843 | at alpha= | 7.5 | deg
Re: | 14000000 |  |  | Cd Min: | 0.00465 | at alpha= | 0 | deg
Mach: | 0.25 |  |  | Cl=0 at alpha= | -1.5726 | deg
|  |  |  | @ Cl=0.1, Cd= | 0.0049348
|  |  |  | @ Cl=0.4, Cd= | 0.0053271
|  |  |  | @ Cl=0.6, Cd= | 0.006498
alpha (deg) | Cl | Cd | Cm | Cl/Cd
-16.5 | -0.556 | 0.12525 | -0.009 | -4.44
-16 | -0.599 | 0.11671 | -0.01 | -5.129
-15.5 | -0.638 | 0.10797 | -0.011 | -5.911
-15 | -0.675 | 0.09877 | -0.012 | -6.831
-14.5 | -0.71 | 0.08769 | -0.013 | -8.096
-14 | -0.743 | 0.07683 | -0.014 | -9.664
-13.5 | -0.837 | 0.03138 | -0.019 | -26.69
-13 | -0.861 | 0.02683 | -0.02 | -32.1
-12.5 | -0.901 | 0.01718 | -0.022 | -52.459
-12 | -0.908 | 0.01581 | -0.023 | -57.413
-11.5 | -0.917 | 0.01313 | -0.024 | -69.831
-11 | -0.916 | 0.01159 | -0.025 | -79.039
-10.5 | -0.905 | 0.01082 | -0.025 | -83.611
-10 | -0.89 | 0.01005 | -0.026 | -88.544
-9.5 | -0.86 | 0.00946 | -0.027 | -90.951
-9 | -0.826 | 0.00897 | -0.028 | -92.088
-8.5 | -0.786 | 0.00864 | -0.028 | -90.986
-8 | -0.743 | 0.00829 | -0.029 | -89.655
-7.5 | -0.696 | 0.00802 | -0.029 | -86.762
-7 | -0.645 | 0.00776 | -0.03 | -83.216
-6.5 | -0.592 | 0.00753 | -0.031 | -78.664
-6 | -0.537 | 0.00727 | -0.031 | -73.861
-5.5 | -0.479 | 0.00707 | -0.032 | -67.831
-5 | -0.421 | 0.00684 | -0.033 | -61.491
-4.5 | -0.361 | 0.0067 | -0.033 | -53.835
-4 | -0.3 | 0.00652 | -0.034 | -46.085
-3.5 | -0.239 | 0.00638 | -0.035 | -37.461
-3 | -0.178 | 0.00625 | -0.035 | -28.416
-2.5 | -0.116 | 0.00578 | -0.036 | -20.011
-2 | -0.053 | 0.00537 | -0.037 | -9.952
-1.5 | 0.009 | 0.00513 | -0.037 | 1.735
-1 | 0.071 | 0.00499 | -0.038 | 14.316
-0.5 | 0.134 | 0.00487 | -0.039 | 27.468
0 | 0.196 | 0.00465 | -0.039 | 42.187
0.5 | 0.259 | 0.00468 | -0.04 | 55.275
1 | 0.321 | 0.00504 | -0.04 | 63.711
1.5 | 0.384 | 0.00526 | -0.041 | 72.946
2 | 0.446 | 0.00552 | -0.042 | 80.787
2.5 | 0.507 | 0.00584 | -0.042 | 86.783
3 | 0.568 | 0.00622 | -0.043 | 91.27
3.5 | 0.629 | 0.00675 | -0.044 | 93.099
4 | 0.689 | 0.00751 | -0.044 | 91.726
4.5 | 0.748 | 0.0078 | -0.045 | 95.927
5 | 0.807 | 0.00814 | -0.045 | 99.037
5.5 | 0.863 | 0.00842 | -0.046 | 102.485
6 | 0.917 | 0.00882 | -0.047 | 104.059
6.5 | 0.97 | 0.00923 | -0.047 | 105.02
7 | 1.018 | 0.00923 | -0.048 | 110.264
7.5 | 1.062 | 0.00871 | -0.048 | 121.843
8 | 1.102 | 0.01017 | -0.049 | 108.315
8.5 | 1.138 | 0.0107 | -0.049 | 106.36
9 | 1.17 | 0.01122 | -0.05 | 104.22
9.5 | 1.196 | 0.01182 | -0.05 | 101.217
10 | 1.213 | 0.0125 | -0.051 | 97.004
10.5 | 1.22 | 0.01328 | -0.051 | 91.84
11 | 1.219 | 0.01418 | -0.052 | 85.991
11.5 | 1.21 | 0.01503 | -0.052 | 80.499
12 | 1.191 | 0.01622 | -0.052 | 73.424
12.5 | 1.163 | 0.0175 | -0.053 | 66.444
13 | 1.127 | 0.01891 | -0.053 | 59.584
13.5 | 1.077 | 0.02166 | -0.053 | 49.743
14 | 1.008 | 0.02806 | -0.052 | 35.932
14.5 | 0.928 | 0.03866 | -0.05 | 24.008
15 | 0.783 | 0.0949 | -0.037 | 8.248
15.5 | 0.716 | 0.10886 | -0.033 | 6.582

## 126. Re 14M Mach 0.25 (2)
BIGFOIL.COM POLAR EXPORT
NACA64-214 a=0.8
NACA64-214 a=0.8 |  |  |  | Cl Max: | 1.7695 | at alpha= | 19 | deg
XFOIL ncrit=9 |  |  |  | L/D Max: | 127.495 | at alpha= | 8.5 | deg
Re: | 14000000 |  |  | Cd Min: | 0.06915 | at alpha= | 20 | deg
Mach: | 0.25 |  |  | Cl=0 at alpha= | -1.5919 | deg
|  |  |  | @ Cl=0.1, Cd= | 0.0041675
|  |  |  | @ Cl=0.4, Cd= | 0.0044286
|  |  |  | @ Cl=0.6, Cd= | 0.0060392
alpha (deg) | Cl | Cd | Cm | Cl/Cd
-20 | -1.5067 | 0.0671 | -0.0628 | -22.4545
-19.5 | -1.5392 | 0.05647 | -0.0683 | -27.257
-19 | -1.5624 | 0.04767 | -0.0719 | -32.7753
-18.5 | -1.5624 | 0.04169 | -0.0734 | -37.4766
-18 | -1.5684 | 0.03572 | -0.0742 | -43.9082
-17.5 | -1.5644 | 0.03099 | -0.0738 | -50.4808
-17 | -1.5543 | 0.02709 | -0.0727 | -57.3754
-16.5 | -1.5439 | 0.02352 | -0.0707 | -65.642
-16 | -1.5243 | 0.02088 | -0.0681 | -73.0029
-15.5 | -1.4944 | 0.01918 | -0.0656 | -77.9145
-15 | -1.4807 | 0.01709 | -0.0608 | -86.6413
-14.5 | -1.4636 | 0.01578 | -0.0548 | -92.7503
-14 | -1.4383 | 0.01462 | -0.0491 | -98.3789
-13.5 | -1.3966 | 0.0135 | -0.0458 | -103.4519
-13 | -1.3488 | 0.01258 | -0.0433 | -107.2178
-12.5 | -1.2971 | 0.0118 | -0.0413 | -109.9237
-12 | -1.2432 | 0.01111 | -0.0397 | -111.8992
-11.5 | -1.1875 | 0.0105 | -0.0384 | -113.0952
-11 | -1.1306 | 0.00997 | -0.0374 | -113.4002
-10.5 | -1.0727 | 0.0095 | -0.0366 | -112.9158
-10 | -1.0141 | 0.00907 | -0.036 | -111.8082
-9.5 | -0.9556 | 0.00862 | -0.0354 | -110.8585
-9 | -0.8967 | 0.00819 | -0.0351 | -109.4872
-8.5 | -0.8372 | 0.00783 | -0.0349 | -106.9221
-8 | -0.7772 | 0.00753 | -0.0348 | -103.2138
-7.5 | -0.717 | 0.00724 | -0.0348 | -99.0331
-7 | -0.6569 | 0.00695 | -0.0349 | -94.518
-6.5 | -0.5963 | 0.00672 | -0.0352 | -88.7351
-6 | -0.5356 | 0.0065 | -0.0355 | -82.4
-5.5 | -0.475 | 0.00628 | -0.0358 | -75.6369
-5 | -0.4141 | 0.00612 | -0.0363 | -67.6634
-4.5 | -0.3533 | 0.00592 | -0.0367 | -59.6791
-4 | -0.2923 | 0.00577 | -0.0373 | -50.6586
-3.5 | -0.2314 | 0.00563 | -0.0379 | -41.1012
-3 | -0.1705 | 0.00544 | -0.0385 | -31.3419
-2.5 | -0.11 | 0.0052 | -0.0391 | -21.1538
-2 | -0.0493 | 0.00497 | -0.0398 | -9.9195
-1.5 | 0.0111 | 0.00468 | -0.0405 | 2.3718
-1 | 0.0716 | 0.00444 | -0.0412 | 16.1261
-0.5 | 0.131 | 0.00387 | -0.042 | 33.8501
0 | 0.1922 | 0.00382 | -0.0428 | 50.3141
0.5 | 0.2533 | 0.00381 | -0.0435 | 66.4829
1 | 0.3142 | 0.00392 | -0.0442 | 80.1531
1.5 | 0.3747 | 0.00406 | -0.0449 | 92.2906
2 | 0.4303 | 0.00487 | -0.0449 | 88.3573
3 | 0.5466 | 0.00571 | -0.0455 | 95.7268
3.5 | 0.605 | 0.00607 | -0.0457 | 99.6705
4 | 0.663 | 0.00645 | -0.0458 | 102.7907
4.5 | 0.7212 | 0.00678 | -0.0459 | 106.3717
5 | 0.7797 | 0.00706 | -0.046 | 110.4391
5.5 | 0.8384 | 0.00731 | -0.046 | 114.6922
6 | 0.8967 | 0.00758 | -0.046 | 118.2982
6.5 | 0.9544 | 0.00788 | -0.0458 | 121.1168
7 | 1.0121 | 0.00817 | -0.0456 | 123.88
7.5 | 1.0687 | 0.00853 | -0.0451 | 125.2872
8 | 1.1251 | 0.00888 | -0.0445 | 126.7005
8.5 | 1.1806 | 0.00926 | -0.0437 | 127.4946
9 | 1.2344 | 0.00973 | -0.0426 | 126.8654
9.5 | 1.288 | 0.01017 | -0.0414 | 126.647
10 | 1.3401 | 0.01064 | -0.0399 | 125.9492
10.5 | 1.3894 | 0.01121 | -0.0378 | 123.9429
11 | 1.4354 | 0.01186 | -0.0352 | 121.0287
11.5 | 1.4755 | 0.01246 | -0.0315 | 118.4189
12 | 1.5038 | 0.01316 | -0.0258 | 114.2705
12.5 | 1.534 | 0.01408 | -0.0209 | 108.9489
13 | 1.5634 | 0.01517 | -0.0164 | 103.0587
13.5 | 1.5881 | 0.0163 | -0.0115 | 97.4294
14 | 1.6164 | 0.01785 | -0.0076 | 90.5546
14.5 | 1.6448 | 0.01956 | -0.004 | 84.09
15 | 1.6713 | 0.02152 | -0.0007 | 77.6626
15.5 | 1.6939 | 0.02389 | 0.0025 | 70.9041
16 | 1.7133 | 0.02667 | 0.0055 | 64.2407
16.5 | 1.7289 | 0.02993 | 0.0081 | 57.7648
17 | 1.7414 | 0.03372 | 0.0103 | 51.6429
17.5 | 1.7557 | 0.03765 | 0.0118 | 46.6321
18 | 1.7639 | 0.04239 | 0.0129 | 41.6112
18.5 | 1.768 | 0.04787 | 0.0132 | 36.9334
19 | 1.7695 | 0.05394 | 0.0129 | 32.805
19.5 | 1.7644 | 0.06113 | 0.0116 | 28.8631
20 | 1.7556 | 0.06915 | 0.0093 | 25.3883

## 127. Re 14M Mach 0.50 (1)
BIGFOIL.COM POLAR EXPORT
NACA64-214 a=0.8
NACA64-214 a=0.8 |  |  |  | Cl Max: | 1.179 | at alpha= | 20 | deg
JavaFoil+Calcfoil stall+Eppler ext transition |  |  |  | L/D Max: | 108.384 | at alpha= | 5 | deg
Re: | 14000000 |  |  | Cd Min: | 0.00471 | at alpha= | -0.5 | deg
Mach: | 0.5 |  |  | Cl=0 at alpha= | -1.5714 | deg
|  |  |  | @ Cl=0.1, Cd= | 0.0049814
|  |  |  | @ Cl=0.4, Cd= | 0.0053799
|  |  |  | @ Cl=0.6, Cd= | 0.0066
alpha (deg) | Cl | Cd | Cm | Cl/Cd
-20 | -1.022 | 0.16509 | -0.01 | -6.188
-19.5 | -0.992 | 0.16078 | -0.01 | -6.172
-19 | -0.965 | 0.15532 | -0.01 | -6.212
-18.5 | -0.937 | 0.15011 | -0.011 | -6.242
-18 | -0.909 | 0.14725 | -0.011 | -6.171
-17.5 | -0.887 | 0.12767 | -0.012 | -6.944
-17 | -0.86 | 0.12 | -0.012 | -7.167
-16.5 | -0.829 | 0.1197 | -0.012 | -6.925
-16 | -0.801 | 0.11229 | -0.012 | -7.135
-15.5 | -0.774 | 0.11153 | -0.013 | -6.937
-15 | -0.75 | 0.10096 | -0.014 | -7.424
-14.5 | -0.716 | 0.10908 | -0.012 | -6.56
-14 | -0.703 | 0.08103 | -0.016 | -8.682
-13.5 | -0.744 | 0.03369 | -0.022 | -22.081
-13 | -0.634 | 0.09069 | -0.014 | -6.996
-12.5 | -0.609 | 0.08162 | -0.015 | -7.459
-12 | -0.594 | 0.06489 | -0.018 | -9.159
-11.5 | -0.64 | 0.02098 | -0.025 | -30.511
-11 | -0.618 | 0.01687 | -0.026 | -36.624
-10.5 | -0.496 | 0.06882 | -0.015 | -7.201
-10 | -0.468 | 0.06501 | -0.015 | -7.2
-9.5 | -0.515 | 0.01696 | -0.028 | -30.385
-9 | -0.496 | 0.01278 | -0.03 | -38.819
-8.5 | -0.385 | 0.05491 | -0.016 | -7.007
-8 | -0.622 | 0.01142 | -0.031 | -54.458
-7.5 | -0.687 | 0.00966 | -0.033 | -71.067
-7 | -0.672 | 0.00903 | -0.034 | -74.422
-6.5 | -0.634 | 0.00848 | -0.034 | -74.763
-6 | -0.584 | 0.00813 | -0.035 | -71.889
-5.5 | -0.526 | 0.00777 | -0.036 | -67.755
-5 | -0.464 | 0.00746 | -0.037 | -62.289
-4.5 | -0.4 | 0.00717 | -0.037 | -55.807
-4 | -0.334 | 0.00691 | -0.038 | -48.313
-3.5 | -0.266 | 0.00675 | -0.039 | -39.48
-3 | -0.198 | 0.00657 | -0.039 | -30.161
-2.5 | -0.129 | 0.00611 | -0.04 | -21.121
-2 | -0.06 | 0.00561 | -0.041 | -10.636
-1.5 | 0.01 | 0.00532 | -0.042 | 1.871
-1 | 0.08 | 0.00509 | -0.042 | 15.69
-0.5 | 0.15 | 0.00471 | -0.043 | 31.776
0 | 0.22 | 0.00477 | -0.044 | 46.051
0.5 | 0.289 | 0.00478 | -0.044 | 60.538
1 | 0.359 | 0.00521 | -0.045 | 68.876
1.5 | 0.429 | 0.0055 | -0.046 | 77.964
2 | 0.499 | 0.0058 | -0.047 | 85.915
2.5 | 0.566 | 0.00633 | -0.047 | 89.352
3 | 0.634 | 0.00687 | -0.048 | 92.313
3.5 | 0.701 | 0.00754 | -0.049 | 92.986
4 | 0.767 | 0.00845 | -0.049 | 90.692
4.5 | 0.831 | 0.00891 | -0.05 | 93.216
5 | 0.89 | 0.00821 | -0.051 | 108.384
5.5 | 0.944 | 0.0096 | -0.051 | 98.385
6 | 0.992 | 0.01011 | -0.052 | 98.111
6.5 | 1.031 | 0.01072 | -0.052 | 96.259
7 | 1.056 | 0.01148 | -0.053 | 91.996
7.5 | 1.057 | 0.01239 | -0.053 | 85.338
8 | 1.004 | 0.01368 | -0.054 | 73.411
8.5 | 0.673 | 0.01491 | -0.054 | 45.131
9 | 0.582 | 0.06149 | -0.027 | 9.459
9.5 | 0.735 | 0.01668 | -0.055 | 44.049
10 | 0.762 | 0.01873 | -0.055 | 40.679
10.5 | 0.667 | 0.06912 | -0.032 | 9.652
11 | 0.827 | 0.01937 | -0.057 | 42.667
11.5 | 0.852 | 0.02198 | -0.057 | 38.788
12 | 0.869 | 0.02703 | -0.056 | 32.139
12.5 | 0.78 | 0.08412 | -0.036 | 9.268
13 | 0.94 | 0.02559 | -0.058 | 36.721
13.5 | 0.955 | 0.03155 | -0.057 | 30.281
14 | 0.884 | 0.08003 | -0.045 | 11.05
14.5 | 0.914 | 0.08397 | -0.046 | 10.88
15 | 0.912 | 0.10619 | -0.038 | 8.59
15.5 | 0.946 | 0.10594 | -0.041 | 8.934
16 | 0.981 | 0.10616 | -0.044 | 9.244
16.5 | 1.004 | 0.1159 | -0.043 | 8.665
17 | 1.018 | 0.13787 | -0.039 | 7.381
17.5 | 1.045 | 0.14203 | -0.04 | 7.361
18 | 1.075 | 0.14534 | -0.042 | 7.399
18.5 | 1.104 | 0.15165 | -0.043 | 7.278
19 | 1.124 | 0.17375 | -0.042 | 6.469
19.5 | 1.152 | 0.18335 | -0.043 | 6.283
20 | 1.179 | 0.19155 | -0.043 | 6.156

## 128. Re 14M Mach 0.50 (2)
BIGFOIL.COM POLAR EXPORT
NACA64-214 a=0.8
NACA64-214 a=0.8 |  |  |  | Cl Max: | 1.3124 | at alpha= | 9.5 | deg
XFOIL ncrit=9 |  |  |  | L/D Max: | 121.021 | at alpha= | 7 | deg
Re: | 14000000 |  |  | Cd Min: | 0.12241 | at alpha= | 14.5 | deg
Mach: | 0.5 |  |  | Cl=0 at alpha= | -1.5914 | deg
|  |  |  | @ Cl=0.1, Cd= | 0.004317
|  |  |  | @ Cl=0.4, Cd= | 0.0039767
|  |  |  | @ Cl=0.6, Cd= | 0.0059084
alpha (deg) | Cl | Cd | Cm | Cl/Cd
-13.5 | -0.6809 | 0.10791 | -0.0355 | -6.3099
-13 | -0.6945 | 0.09564 | -0.044 | -7.2616
-12.5 | -0.709 | 0.08349 | -0.0522 | -8.492
-12 | -0.7272 | 0.07014 | -0.061 | -10.3678
-11.5 | -0.7462 | 0.05799 | -0.0702 | -12.8677
-11 | -0.7777 | 0.04701 | -0.0775 | -16.5433
-10.5 | -0.812 | 0.03768 | -0.0819 | -21.5499
-10 | -0.8484 | 0.02973 | -0.0828 | -28.5368
-9.5 | -0.8801 | 0.0234 | -0.0799 | -37.6111
-9 | -0.9109 | 0.01867 | -0.0722 | -48.7895
-8.5 | -0.9263 | 0.01408 | -0.0624 | -65.7884
-8 | -0.9037 | 0.01034 | -0.0551 | -87.3985
-7.5 | -0.8442 | 0.00875 | -0.0508 | -96.48
-7 | -0.7729 | 0.00802 | -0.0482 | -96.3716
-6.5 | -0.6997 | 0.00754 | -0.0464 | -92.7984
-6 | -0.6267 | 0.00713 | -0.0451 | -87.8962
-5.5 | -0.5537 | 0.00683 | -0.0443 | -81.0688
-5 | -0.4814 | 0.00655 | -0.0438 | -73.4962
-4.5 | -0.4093 | 0.00631 | -0.0436 | -64.8653
-4 | -0.3379 | 0.00609 | -0.0436 | -55.4844
-3.5 | -0.2667 | 0.00591 | -0.0438 | -45.1269
-3 | -0.1958 | 0.00572 | -0.0441 | -34.2308
-1 | 0.0822 | 0.00448 | -0.0466 | 18.3482
-0.5 | 0.1499 | 0.00386 | -0.0474 | 38.8342
0 | 0.2203 | 0.00384 | -0.0483 | 57.3698
0.5 | 0.2908 | 0.00384 | -0.0491 | 75.7292
1 | 0.3611 | 0.00391 | -0.0499 | 92.3529
1.5 | 0.4311 | 0.00403 | -0.0506 | 106.9727
2 | 0.4932 | 0.00492 | -0.0502 | 100.2439
2.5 | 0.5575 | 0.00557 | -0.0499 | 100.0898
3 | 0.6228 | 0.00609 | -0.0496 | 102.266
3.5 | 0.6881 | 0.0066 | -0.049 | 104.2576
4 | 0.7534 | 0.00706 | -0.0482 | 106.7139
4.5 | 0.8205 | 0.00743 | -0.0475 | 110.4307
5 | 0.8879 | 0.00777 | -0.0464 | 114.2728
5.5 | 0.9553 | 0.00811 | -0.0451 | 117.7928
6 | 1.0215 | 0.00853 | -0.0433 | 119.7538
6.5 | 1.0867 | 0.00898 | -0.0409 | 121.0134
7 | 1.1497 | 0.0095 | -0.0378 | 121.0211
7.5 | 1.21 | 0.01007 | -0.0338 | 120.1589
8 | 1.2561 | 0.01075 | -0.0272 | 116.8465
8.5 | 1.2874 | 0.01187 | -0.0187 | 108.4583
9 | 1.3121 | 0.01368 | -0.0102 | 95.9137
9.5 | 1.3124 | 0.01698 | -0.0008 | 77.2909
10 | 1.2925 | 0.02199 | 0.0078 | 58.7767
10.5 | 1.2693 | 0.02811 | 0.014 | 45.1547
11 | 1.2399 | 0.0356 | 0.0176 | 34.8287
11.5 | 1.2075 | 0.04446 | 0.0181 | 27.1592
12 | 1.1694 | 0.05514 | 0.0155 | 21.2078
12.5 | 1.1352 | 0.06693 | 0.0103 | 16.961
13 | 1.1026 | 0.08013 | 0.0027 | 13.7601
13.5 | 1.0768 | 0.09409 | -0.0065 | 11.4444
14 | 1.0544 | 0.10893 | -0.0167 | 9.6796
14.5 | 1.0372 | 0.12241 | -0.0249 | 8.4732

## 129. Re 16M Mach 0.00 (1)
BIGFOIL.COM POLAR EXPORT
NACA64-214 a=0.8
NACA64-214 a=0.8 |  |  |  | Cl Max: | 1.287 | at alpha= | 12.5 | deg
JavaFoil+Calcfoil stall+Eppler ext transition |  |  |  | L/D Max: | 127.795 | at alpha= | 8.5 | deg
Re: | 16000000 |  |  | Cd Min: | 0.00466 | at alpha= | 0 | deg
Mach: | 0 |  |  | Cl=0 at alpha= | -1.5738 | deg
|  |  |  | @ Cl=0.1, Cd= | 0.0049441
|  |  |  | @ Cl=0.4, Cd= | 0.0054046
|  |  |  | @ Cl=0.6, Cd= | 0.0065229
alpha (deg) | Cl | Cd | Cm | Cl/Cd
-18.5 | -0.8 | 0.12039 | -0.01 | -6.643
-18 | -0.823 | 0.11414 | -0.01 | -7.208
-17.5 | -0.848 | 0.10443 | -0.011 | -8.121
-17 | -0.88 | 0.08724 | -0.013 | -10.083
-16.5 | -0.918 | 0.06276 | -0.014 | -14.631
-16 | -0.967 | 0.03793 | -0.016 | -25.49
-15.5 | -0.987 | 0.03045 | -0.017 | -32.406
-15 | -1.001 | 0.02508 | -0.018 | -39.932
-14.5 | -1.015 | 0.02019 | -0.019 | -50.256
-14 | -1.02 | 0.01744 | -0.02 | -58.459
-13.5 | -1.021 | 0.01531 | -0.02 | -66.675
-13 | -1.014 | 0.01427 | -0.021 | -71.071
-12.5 | -1.008 | 0.01268 | -0.022 | -79.513
-12 | -1 | 0.0113 | -0.023 | -88.48
-11.5 | -0.982 | 0.01064 | -0.023 | -92.335
-11 | -0.963 | 0.01015 | -0.024 | -94.914
-10.5 | -0.933 | 0.0096 | -0.025 | -97.204
-10 | -0.899 | 0.00914 | -0.025 | -98.363
-9.5 | -0.861 | 0.00874 | -0.026 | -98.554
-9 | -0.82 | 0.00837 | -0.027 | -98.052
-8.5 | -0.777 | 0.00807 | -0.027 | -96.185
-8 | -0.73 | 0.00785 | -0.028 | -92.959
-7.5 | -0.681 | 0.00758 | -0.028 | -89.843
-7 | -0.63 | 0.0074 | -0.029 | -85.156
-6.5 | -0.577 | 0.00716 | -0.03 | -80.623
-6 | -0.522 | 0.00697 | -0.03 | -74.936
-5.5 | -0.466 | 0.00679 | -0.031 | -68.605
-5 | -0.408 | 0.00663 | -0.032 | -61.538
-4.5 | -0.35 | 0.00648 | -0.032 | -54.02
-4 | -0.291 | 0.00634 | -0.033 | -45.886
-3.5 | -0.232 | 0.0062 | -0.034 | -37.389
-3 | -0.172 | 0.00607 | -0.034 | -28.32
-2.5 | -0.112 | 0.00568 | -0.035 | -19.7
-2 | -0.052 | 0.00537 | -0.035 | -9.645
-1.5 | 0.009 | 0.00518 | -0.036 | 1.666
-1 | 0.069 | 0.005 | -0.037 | 13.813
-0.5 | 0.13 | 0.00489 | -0.037 | 26.482
0 | 0.19 | 0.00466 | -0.038 | 40.759
0.5 | 0.251 | 0.00495 | -0.039 | 50.644
1 | 0.311 | 0.00509 | -0.039 | 61.068
1.5 | 0.371 | 0.0053 | -0.04 | 70.041
2 | 0.432 | 0.00552 | -0.04 | 78.298
2.5 | 0.491 | 0.00581 | -0.041 | 84.457
3 | 0.55 | 0.00615 | -0.042 | 89.455
3.5 | 0.609 | 0.00659 | -0.042 | 92.478
4 | 0.668 | 0.00719 | -0.043 | 92.801
4.5 | 0.725 | 0.00747 | -0.043 | 97.129
5 | 0.782 | 0.00772 | -0.044 | 101.31
5.5 | 0.838 | 0.00794 | -0.045 | 105.49
6 | 0.892 | 0.00829 | -0.045 | 107.587
6.5 | 0.944 | 0.00856 | -0.046 | 110.24
7 | 0.994 | 0.00892 | -0.046 | 111.506
7.5 | 1.042 | 0.00932 | -0.047 | 111.819
8 | 1.086 | 0.00931 | -0.047 | 116.69
8.5 | 1.127 | 0.00882 | -0.048 | 127.795
9 | 1.164 | 0.01029 | -0.048 | 113.19
9.5 | 1.198 | 0.01075 | -0.049 | 111.467
10 | 1.226 | 0.01127 | -0.049 | 108.807
10.5 | 1.248 | 0.01177 | -0.05 | 106.084
11 | 1.266 | 0.01231 | -0.05 | 102.83
11.5 | 1.277 | 0.0131 | -0.051 | 97.532
12 | 1.284 | 0.01379 | -0.051 | 93.137
12.5 | 1.287 | 0.01456 | -0.051 | 88.394
13 | 1.284 | 0.01536 | -0.052 | 83.615
13.5 | 1.276 | 0.01648 | -0.052 | 77.412
14 | 1.263 | 0.01787 | -0.052 | 70.696
14.5 | 1.245 | 0.0195 | -0.053 | 63.856
15 | 1.223 | 0.02168 | -0.053 | 56.396
15.5 | 1.197 | 0.02387 | -0.053 | 50.147
16 | 1.168 | 0.02646 | -0.053 | 44.153
16.5 | 1.129 | 0.03217 | -0.052 | 35.086
17 | 1.091 | 0.03797 | -0.052 | 28.722
17.5 | 1.044 | 0.04861 | -0.051 | 21.471

## 130. Re 16M Mach 0.00 (2)
BIGFOIL.COM POLAR EXPORT
NACA64-214 a=0.8
NACA64-214 a=0.8 |  |  |  | Cl Max: | 1.8523 | at alpha= | 20 | deg
XFOIL ncrit=9 |  |  |  | L/D Max: | 132.508 | at alpha= | 9 | deg
Re: | 16000000 |  |  | Cd Min: | 0.039 | at alpha= | 20 | deg
Mach: | 0 |  |  | Cl=0 at alpha= | -1.5911 | deg
|  |  |  | @ Cl=0.1, Cd= | 0.004242
|  |  |  | @ Cl=0.4, Cd= | 0.0047795
|  |  |  | @ Cl=0.6, Cd= | 0.0059832
alpha (deg) | Cl | Cd | Cm | Cl/Cd
-20 | -1.718 | 0.02748 | -0.0563 | -62.5182
-19.5 | -1.7036 | 0.02474 | -0.0553 | -68.8601
-19 | -1.6868 | 0.02235 | -0.0539 | -75.472
-18.5 | -1.6671 | 0.02034 | -0.0523 | -81.9617
-18 | -1.6463 | 0.01858 | -0.0502 | -88.606
-17.5 | -1.6255 | 0.01705 | -0.0476 | -95.3372
-17 | -1.6046 | 0.01595 | -0.0442 | -100.6019
-15.5 | -1.5172 | 0.01372 | -0.034 | -110.5831
-14.5 | -1.429 | 0.01239 | -0.0317 | -115.3349
-14 | -1.3824 | 0.01176 | -0.0309 | -117.551
-13.5 | -1.3342 | 0.01115 | -0.0302 | -119.6592
-13 | -1.2847 | 0.01059 | -0.0298 | -121.3126
-12.5 | -1.2336 | 0.01013 | -0.0296 | -121.7769
-12 | -1.1812 | 0.00972 | -0.0295 | -121.5226
-11.5 | -1.1281 | 0.00934 | -0.0295 | -120.7816
-11 | -1.0742 | 0.00898 | -0.0296 | -119.6214
-10.5 | -1.0199 | 0.00864 | -0.0297 | -118.044
-10 | -0.9654 | 0.00825 | -0.0299 | -117.0182
-9.5 | -0.9105 | 0.0079 | -0.0301 | -115.2532
-9 | -0.8549 | 0.0076 | -0.0304 | -112.4868
-8.5 | -0.7986 | 0.00735 | -0.0308 | -108.6531
-8 | -0.742 | 0.00711 | -0.0312 | -104.3601
-7.5 | -0.6854 | 0.00683 | -0.0317 | -100.3514
-7 | -0.6283 | 0.00661 | -0.0322 | -95.053
-6.5 | -0.5708 | 0.00644 | -0.0327 | -88.6335
-6 | -0.5134 | 0.00623 | -0.0332 | -82.4077
-5.5 | -0.4555 | 0.00605 | -0.0338 | -75.2893
-5 | -0.3974 | 0.00589 | -0.0344 | -67.4703
-4.5 | -0.3393 | 0.00574 | -0.035 | -59.1115
-4 | -0.281 | 0.00559 | -0.0357 | -50.2683
-3.5 | -0.2226 | 0.00545 | -0.0363 | -40.844
-3 | -0.1642 | 0.00529 | -0.037 | -31.0397
-2.5 | -0.1059 | 0.00507 | -0.0377 | -20.8876
-2 | -0.0476 | 0.00489 | -0.0383 | -9.7342
-1.5 | 0.0106 | 0.00467 | -0.039 | 2.2698
-1 | 0.069 | 0.00449 | -0.0398 | 15.3675
-0.5 | 0.1265 | 0.00403 | -0.0405 | 31.3896
0 | 0.1848 | 0.00382 | -0.0413 | 48.377
0.5 | 0.2435 | 0.00383 | -0.042 | 63.577
1 | 0.3019 | 0.00391 | -0.0427 | 77.2123
2 | 0.4136 | 0.0049 | -0.0435 | 84.4082
2.5 | 0.47 | 0.00526 | -0.0439 | 89.3536
3 | 0.5263 | 0.00561 | -0.0442 | 93.8146
3.5 | 0.583 | 0.00588 | -0.0446 | 99.1497
4 | 0.639 | 0.00622 | -0.0449 | 102.7331
4.5 | 0.6952 | 0.00651 | -0.0452 | 106.7896
5 | 0.7514 | 0.00676 | -0.0455 | 111.1538
5.5 | 0.8077 | 0.00698 | -0.0459 | 115.7163
6 | 0.8634 | 0.00723 | -0.0461 | 119.4191
6.5 | 0.9189 | 0.00747 | -0.0463 | 123.012
7 | 0.9739 | 0.00774 | -0.0465 | 125.8269
7.5 | 1.0287 | 0.00801 | -0.0466 | 128.427
8 | 1.0823 | 0.00834 | -0.0465 | 129.7722
8.5 | 1.136 | 0.00863 | -0.0465 | 131.6338
9 | 1.1886 | 0.00897 | -0.0463 | 132.5084
9.5 | 1.24 | 0.00938 | -0.0459 | 132.1962
10.5 | 1.3415 | 0.01013 | -0.0449 | 132.4284
11 | 1.3899 | 0.01059 | -0.0441 | 131.2465
11.5 | 1.4363 | 0.01112 | -0.043 | 129.1637
12 | 1.4818 | 0.01161 | -0.0417 | 127.6314
12.5 | 1.5257 | 0.01211 | -0.0402 | 125.9868
13 | 1.5666 | 0.01265 | -0.0382 | 123.8419
13.5 | 1.592 | 0.01322 | -0.0333 | 120.4236
14 | 1.6143 | 0.01375 | -0.0282 | 117.4036
14.5 | 1.6404 | 0.01473 | -0.0244 | 111.3646
15 | 1.6661 | 0.01586 | -0.021 | 105.0504
15.5 | 1.6923 | 0.01709 | -0.0179 | 99.0228
16 | 1.7181 | 0.01843 | -0.0151 | 93.223
16.5 | 1.7428 | 0.01995 | -0.0125 | 87.3584
17 | 1.7655 | 0.02169 | -0.01 | 81.397
17.5 | 1.787 | 0.02363 | -0.0078 | 75.6242
18 | 1.8033 | 0.02608 | -0.0055 | 69.1449
18.5 | 1.8193 | 0.02869 | -0.0037 | 63.4123
19 | 1.8314 | 0.03181 | -0.0021 | 57.5731
19.5 | 1.8406 | 0.0354 | -0.0008 | 51.9944
20 | 1.8523 | 0.039 | 0 | 47.4949

## 131. Re 16M Mach 0.10 (1)
BIGFOIL.COM POLAR EXPORT
NACA64-214 a=0.8
NACA64-214 a=0.8 |  |  |  | Cl Max: | 1.275 | at alpha= | 12 | deg
JavaFoil+Calcfoil stall+Eppler ext transition |  |  |  | L/D Max: | 121.698 | at alpha= | 8 | deg
Re: | 16000000 |  |  | Cd Min: | 0.00466 | at alpha= | 0 | deg
Mach: | 0.1 |  |  | Cl=0 at alpha= | -1.5738 | deg
|  |  |  | @ Cl=0.1, Cd= | 0.0049539
|  |  |  | @ Cl=0.4, Cd= | 0.0054107
|  |  |  | @ Cl=0.6, Cd= | 0.0065546
alpha (deg) | Cl | Cd | Cm | Cl/Cd
-18.5 | -0.75 | 0.1273 | -0.01 | -5.891
-18 | -0.777 | 0.12085 | -0.01 | -6.425
-17.5 | -0.803 | 0.11241 | -0.011 | -7.148
-17 | -0.831 | 0.10042 | -0.012 | -8.278
-16.5 | -0.855 | 0.08604 | -0.013 | -9.941
-16 | -0.913 | 0.05133 | -0.015 | -17.781
-15.5 | -0.948 | 0.0357 | -0.017 | -26.566
-15 | -0.97 | 0.02818 | -0.018 | -34.419
-14.5 | -0.991 | 0.02156 | -0.019 | -45.947
-14 | -0.999 | 0.0184 | -0.02 | -54.315
-13.5 | -1.002 | 0.01632 | -0.02 | -61.426
-13 | -0.999 | 0.01497 | -0.021 | -66.722
-12.5 | -0.997 | 0.01311 | -0.022 | -76.08
-12 | -0.989 | 0.01176 | -0.023 | -84.124
-11.5 | -0.976 | 0.01082 | -0.023 | -90.244
-11 | -0.96 | 0.01023 | -0.024 | -93.934
-10.5 | -0.931 | 0.00962 | -0.025 | -96.829
-10 | -0.898 | 0.00923 | -0.026 | -97.327
-9.5 | -0.862 | 0.00886 | -0.026 | -97.293
-9 | -0.822 | 0.00846 | -0.027 | -97.195
-8.5 | -0.779 | 0.00816 | -0.027 | -95.433
-8 | -0.732 | 0.00787 | -0.028 | -93.063
-7.5 | -0.684 | 0.00759 | -0.029 | -90.047
-7 | -0.633 | 0.00741 | -0.029 | -85.378
-6.5 | -0.579 | 0.00722 | -0.03 | -80.284
-6 | -0.524 | 0.00697 | -0.031 | -75.239
-5.5 | -0.468 | 0.0068 | -0.031 | -68.798
-5 | -0.41 | 0.00663 | -0.032 | -61.82
-4.5 | -0.352 | 0.0065 | -0.032 | -54.099
-4 | -0.292 | 0.00634 | -0.033 | -46.118
-3.5 | -0.233 | 0.00622 | -0.034 | -37.452
-3 | -0.173 | 0.00607 | -0.034 | -28.481
-2.5 | -0.113 | 0.00568 | -0.035 | -19.808
-2 | -0.052 | 0.00536 | -0.036 | -9.7
-1.5 | 0.009 | 0.00517 | -0.036 | 1.676
-1 | 0.069 | 0.00502 | -0.037 | 13.847
-0.5 | 0.13 | 0.00489 | -0.037 | 26.63
0 | 0.191 | 0.00466 | -0.038 | 41.003
0.5 | 0.252 | 0.00495 | -0.039 | 50.915
1 | 0.313 | 0.00513 | -0.039 | 60.959
1.5 | 0.373 | 0.0053 | -0.04 | 70.418
2 | 0.434 | 0.00555 | -0.041 | 78.144
2.5 | 0.493 | 0.00585 | -0.041 | 84.258
3 | 0.553 | 0.00622 | -0.042 | 88.861
3.5 | 0.612 | 0.00664 | -0.042 | 92.131
4 | 0.671 | 0.00719 | -0.043 | 93.266
4.5 | 0.729 | 0.00747 | -0.044 | 97.527
5 | 0.786 | 0.00773 | -0.044 | 101.722
5.5 | 0.842 | 0.00802 | -0.045 | 104.908
6 | 0.896 | 0.0083 | -0.045 | 107.918
6.5 | 0.948 | 0.00866 | -0.046 | 109.485
7 | 0.998 | 0.00902 | -0.047 | 110.677
7.5 | 1.046 | 0.00935 | -0.047 | 111.861
8 | 1.089 | 0.00895 | -0.048 | 121.698
8.5 | 1.129 | 0.00997 | -0.048 | 113.289
9 | 1.166 | 0.01038 | -0.049 | 112.36
9.5 | 1.199 | 0.01086 | -0.049 | 110.376
10 | 1.225 | 0.01141 | -0.05 | 107.373
10.5 | 1.246 | 0.01198 | -0.05 | 104.036
11 | 1.261 | 0.01255 | -0.05 | 100.463
11.5 | 1.271 | 0.0133 | -0.051 | 95.52
12 | 1.275 | 0.01394 | -0.051 | 91.455
12.5 | 1.274 | 0.01483 | -0.052 | 85.899
13 | 1.268 | 0.01569 | -0.052 | 80.794
13.5 | 1.256 | 0.01689 | -0.052 | 74.339
14 | 1.239 | 0.01839 | -0.053 | 67.355
14.5 | 1.216 | 0.0202 | -0.053 | 60.201
15 | 1.189 | 0.02234 | -0.053 | 53.227
15.5 | 1.154 | 0.02594 | -0.053 | 44.507
16 | 1.115 | 0.03066 | -0.052 | 36.369
16.5 | 1.073 | 0.03659 | -0.052 | 29.333
17 | 1.021 | 0.04817 | -0.051 | 21.193

## 132. Re 16M Mach 0.10 (2)
BIGFOIL.COM POLAR EXPORT
NACA64-214 a=0.8
NACA64-214 a=0.8 |  |  |  | Cl Max: | 1.8471 | at alpha= | 20 | deg
XFOIL ncrit=9 |  |  |  | L/D Max: | 132.083 | at alpha= | 10 | deg
Re: | 16000000 |  |  | Cd Min: | 0.04215 | at alpha= | 20 | deg
Mach: | 0.1 |  |  | Cl=0 at alpha= | -1.5906 | deg
|  |  |  | @ Cl=0.1, Cd= | 0.0042469
|  |  |  | @ Cl=0.4, Cd= | 0.004713
|  |  |  | @ Cl=0.6, Cd= | 0.005982
alpha (deg) | Cl | Cd | Cm | Cl/Cd
-20 | -1.7077 | 0.0306 | -0.0601 | -55.8072
-19.5 | -1.6994 | 0.02711 | -0.0594 | -62.6854
-19 | -1.6845 | 0.02433 | -0.0582 | -69.2355
-18.5 | -1.6662 | 0.02197 | -0.0567 | -75.8398
-17 | -1.6008 | 0.01669 | -0.0498 | -95.9137
-16.5 | -1.5869 | 0.01564 | -0.0446 | -101.4642
-16 | -1.5664 | 0.01489 | -0.0394 | -105.1981
-14.5 | -1.4401 | 0.01275 | -0.0342 | -112.949
-14 | -1.3936 | 0.01207 | -0.0331 | -115.4598
-13.5 | -1.3452 | 0.01143 | -0.0322 | -117.6903
-13 | -1.2955 | 0.01082 | -0.0315 | -119.732
-12.5 | -1.2441 | 0.0103 | -0.0311 | -120.7864
-12 | -1.1914 | 0.00985 | -0.0308 | -120.9543
-11.5 | -1.1377 | 0.00945 | -0.0306 | -120.3915
-11 | -1.0832 | 0.00908 | -0.0306 | -119.2952
-10.5 | -1.0282 | 0.00873 | -0.0307 | -117.7778
-10 | -0.9731 | 0.00835 | -0.0307 | -116.5389
-9.5 | -0.9175 | 0.00798 | -0.0308 | -114.9749
-9 | -0.8615 | 0.00766 | -0.0311 | -112.4674
-8.5 | -0.8047 | 0.0074 | -0.0314 | -108.7432
-8 | -0.7475 | 0.00716 | -0.0317 | -104.3994
-7.5 | -0.6904 | 0.00687 | -0.0321 | -100.4949
-7 | -0.6328 | 0.00664 | -0.0325 | -95.3012
-6.5 | -0.5748 | 0.00646 | -0.033 | -88.9783
-6 | -0.5169 | 0.00625 | -0.0336 | -82.704
-5.5 | -0.4586 | 0.00606 | -0.0341 | -75.6766
-5 | -0.4001 | 0.00591 | -0.0347 | -67.6988
-4.5 | -0.3416 | 0.00575 | -0.0353 | -59.4087
-4 | -0.2828 | 0.0056 | -0.0359 | -50.5
-3.5 | -0.224 | 0.00546 | -0.0366 | -41.0256
-3 | -0.1652 | 0.0053 | -0.0372 | -31.1698
-2.5 | -0.1066 | 0.00507 | -0.0379 | -21.0256
-2 | -0.0479 | 0.00489 | -0.0386 | -9.7955
-1.5 | 0.0106 | 0.00467 | -0.0393 | 2.2698
-1 | 0.0694 | 0.00449 | -0.04 | 15.4566
-0.5 | 0.1273 | 0.00403 | -0.0407 | 31.5881
0 | 0.1859 | 0.00382 | -0.0415 | 48.6649
0.5 | 0.245 | 0.00382 | -0.0422 | 64.1361
1 | 0.3038 | 0.00391 | -0.0429 | 77.6982
1.5 | 0.361 | 0.00426 | -0.0434 | 84.7418
2 | 0.4161 | 0.0049 | -0.0437 | 84.9184
2.5 | 0.4728 | 0.00527 | -0.0441 | 89.7154
3 | 0.5294 | 0.00562 | -0.0444 | 94.1993
3.5 | 0.5864 | 0.0059 | -0.0448 | 99.3898
4 | 0.6428 | 0.00624 | -0.0451 | 103.0128
4.5 | 0.6993 | 0.00653 | -0.0454 | 107.0904
5 | 0.7559 | 0.00678 | -0.0456 | 111.4897
5.5 | 0.8126 | 0.00701 | -0.0459 | 115.9201
6 | 0.8688 | 0.00725 | -0.0462 | 119.8345
6.5 | 0.9246 | 0.00751 | -0.0463 | 123.1158
7 | 0.9802 | 0.00778 | -0.0464 | 125.9897
7.5 | 1.0352 | 0.00806 | -0.0464 | 128.4367
8 | 1.0893 | 0.00839 | -0.0463 | 129.8331
8.5 | 1.1434 | 0.00869 | -0.0462 | 131.5765
9 | 1.1962 | 0.00906 | -0.0459 | 132.0309
9.5 | 1.248 | 0.00947 | -0.0454 | 131.7846
10 | 1.2997 | 0.00984 | -0.0448 | 132.0833
10.5 | 1.3502 | 0.01024 | -0.0441 | 131.8555
11 | 1.3983 | 0.01075 | -0.0431 | 130.0744
11.5 | 1.4447 | 0.01128 | -0.0417 | 128.0762
12 | 1.4905 | 0.01177 | -0.0402 | 126.6355
12.5 | 1.5338 | 0.0123 | -0.0384 | 124.6992
13 | 1.5686 | 0.01285 | -0.0349 | 122.07
13.5 | 1.5918 | 0.01356 | -0.0297 | 117.3894
14 | 1.6152 | 0.01421 | -0.0249 | 113.6664
14.5 | 1.642 | 0.01528 | -0.0211 | 107.4607
15 | 1.6684 | 0.0165 | -0.0177 | 101.1152
15.5 | 1.6957 | 0.01779 | -0.0148 | 95.3176
16 | 1.7212 | 0.01928 | -0.0119 | 89.2739
16.5 | 1.7447 | 0.02101 | -0.0092 | 83.0414
17 | 1.7666 | 0.02296 | -0.0067 | 76.9425
17.5 | 1.7864 | 0.02519 | -0.0044 | 70.917
18 | 1.799 | 0.02809 | -0.002 | 64.0441
18.5 | 1.8129 | 0.03113 | -0.0003 | 58.2364
19 | 1.8257 | 0.03445 | 0.0011 | 52.9956
19.5 | 1.8366 | 0.03819 | 0.0021 | 48.0911
20 | 1.8471 | 0.04215 | 0.0026 | 43.8221

## 133. Re 16M Mach 0.25 (1)
BIGFOIL.COM POLAR EXPORT
NACA64-214 a=0.8
NACA64-214 a=0.8 |  |  |  | Cl Max: | 1.221 | at alpha= | 10.5 | deg
JavaFoil+Calcfoil stall+Eppler ext transition |  |  |  | L/D Max: | 118.285 | at alpha= | 7.5 | deg
Re: | 16000000 |  |  | Cd Min: | 0.00466 | at alpha= | 0 | deg
Mach: | 0.25 |  |  | Cl=0 at alpha= | -1.5726 | deg
|  |  |  | @ Cl=0.1, Cd= | 0.0049948
|  |  |  | @ Cl=0.4, Cd= | 0.0054097
|  |  |  | @ Cl=0.6, Cd= | 0.0065151
alpha (deg) | Cl | Cd | Cm | Cl/Cd
-16.5 | -0.556 | 0.12337 | -0.01 | -4.51
-16 | -0.599 | 0.11551 | -0.01 | -5.186
-15.5 | -0.639 | 0.10646 | -0.011 | -6.002
-15 | -0.676 | 0.0972 | -0.012 | -6.953
-14.5 | -0.709 | 0.08851 | -0.013 | -8.012
-14 | -0.75 | 0.07083 | -0.015 | -10.59
-13.5 | -0.835 | 0.03199 | -0.019 | -26.114
-13 | -0.868 | 0.02427 | -0.021 | -35.768
-12.5 | -0.902 | 0.01677 | -0.022 | -53.794
-12 | -0.91 | 0.01517 | -0.023 | -60.013
-11.5 | -0.92 | 0.01264 | -0.024 | -72.757
-11 | -0.919 | 0.01125 | -0.025 | -81.64
-10.5 | -0.906 | 0.01059 | -0.025 | -85.598
-10 | -0.89 | 0.00987 | -0.026 | -90.193
-9.5 | -0.86 | 0.00928 | -0.027 | -92.729
-9 | -0.826 | 0.00882 | -0.028 | -93.595
-8.5 | -0.786 | 0.00849 | -0.028 | -92.642
-8 | -0.743 | 0.00815 | -0.029 | -91.217
-7.5 | -0.696 | 0.00789 | -0.029 | -88.159
-7 | -0.645 | 0.00761 | -0.03 | -84.771
-6.5 | -0.592 | 0.00733 | -0.031 | -80.809
-6 | -0.537 | 0.00715 | -0.031 | -75.071
-5.5 | -0.479 | 0.00694 | -0.032 | -69.024
-5 | -0.421 | 0.00672 | -0.033 | -62.624
-4.5 | -0.361 | 0.00657 | -0.033 | -54.943
-4 | -0.3 | 0.00643 | -0.034 | -46.713
-3.5 | -0.239 | 0.00627 | -0.035 | -38.17
-3 | -0.178 | 0.00613 | -0.035 | -28.947
-2.5 | -0.116 | 0.00574 | -0.036 | -20.128
-2 | -0.053 | 0.00541 | -0.037 | -9.877
-1.5 | 0.009 | 0.0052 | -0.037 | 1.711
-1 | 0.071 | 0.00505 | -0.038 | 14.137
-0.5 | 0.134 | 0.00493 | -0.039 | 27.129
0 | 0.196 | 0.00466 | -0.039 | 42.123
0.5 | 0.259 | 0.00497 | -0.04 | 52.042
1 | 0.321 | 0.00517 | -0.04 | 62.169
1.5 | 0.384 | 0.00534 | -0.041 | 71.842
2 | 0.446 | 0.00561 | -0.042 | 79.519
2.5 | 0.507 | 0.00593 | -0.042 | 85.495
3 | 0.568 | 0.0063 | -0.043 | 90.149
3.5 | 0.629 | 0.00671 | -0.044 | 93.675
4 | 0.689 | 0.00736 | -0.044 | 93.549
4.5 | 0.748 | 0.00765 | -0.045 | 97.747
5 | 0.807 | 0.00798 | -0.045 | 101.111
5.5 | 0.863 | 0.00825 | -0.046 | 104.575
6 | 0.917 | 0.00863 | -0.047 | 106.366
6.5 | 0.97 | 0.00902 | -0.047 | 107.442
7 | 1.019 | 0.00904 | -0.048 | 112.7
7.5 | 1.063 | 0.00898 | -0.048 | 118.285
8 | 1.103 | 0.00996 | -0.049 | 110.809
8.5 | 1.139 | 0.01047 | -0.049 | 108.845
9 | 1.171 | 0.01103 | -0.05 | 106.178
9.5 | 1.197 | 0.0116 | -0.05 | 103.21
10 | 1.214 | 0.01224 | -0.051 | 99.204
10.5 | 1.221 | 0.01306 | -0.051 | 93.512
11 | 1.22 | 0.01382 | -0.052 | 88.334
11.5 | 1.211 | 0.01465 | -0.052 | 82.68
12 | 1.192 | 0.01578 | -0.052 | 75.563
12.5 | 1.164 | 0.017 | -0.053 | 68.479
13 | 1.127 | 0.01859 | -0.053 | 60.634
13.5 | 1.078 | 0.02127 | -0.053 | 50.668
14 | 1.009 | 0.02744 | -0.052 | 36.788
14.5 | 0.917 | 0.04298 | -0.049 | 21.343
15 | 0.783 | 0.09409 | -0.037 | 8.326
15.5 | 0.718 | 0.10675 | -0.034 | 6.725

## 134. Re 16M Mach 0.25 (2)
BIGFOIL.COM POLAR EXPORT
NACA64-214 a=0.8
NACA64-214 a=0.8 |  |  |  | Cl Max: | 1.7916 | at alpha= | 19 | deg
XFOIL ncrit=9 |  |  |  | L/D Max: | 130.33 | at alpha= | 8.5 | deg
Re: | 16000000 |  |  | Cd Min: | 0.06636 | at alpha= | 20 | deg
Mach: | 0.25 |  |  | Cl=0 at alpha= | -1.5917 | deg
|  |  |  | @ Cl=0.1, Cd= | 0.0042491
|  |  |  | @ Cl=0.4, Cd= | 0.0046675
|  |  |  | @ Cl=0.6, Cd= | 0.0059796
alpha (deg) | Cl | Cd | Cm | Cl/Cd
-20 | -1.557 | 0.06123 | -0.067 | -25.4287
-19.5 | -1.5842 | 0.05173 | -0.0713 | -30.6244
-19 | -1.6007 | 0.04401 | -0.0739 | -36.3713
-18.5 | -1.5982 | 0.03853 | -0.0747 | -41.4794
-18 | -1.6002 | 0.03312 | -0.075 | -48.3152
-17.5 | -1.592 | 0.02888 | -0.0742 | -55.1247
-17 | -1.5799 | 0.02525 | -0.0726 | -62.5703
-16.5 | -1.5955 | 0.02239 | -0.065 | -71.2595
-16 | -1.5422 | 0.01978 | -0.0678 | -77.9676
-15.5 | -1.5174 | 0.01808 | -0.0641 | -83.927
-15 | -1.5031 | 0.01625 | -0.0588 | -92.4985
-14.5 | -1.4876 | 0.01517 | -0.0518 | -98.062
-14 | -1.4469 | 0.01421 | -0.0482 | -101.8227
-13.5 | -1.4021 | 0.0132 | -0.0452 | -106.2197
-13 | -1.3538 | 0.01227 | -0.0427 | -110.3341
-12.5 | -1.3015 | 0.01151 | -0.0408 | -113.0756
-12 | -1.2472 | 0.01083 | -0.0393 | -115.1616
-11.5 | -1.1911 | 0.01024 | -0.038 | -116.3184
-11 | -1.1337 | 0.00971 | -0.037 | -116.7559
-10.5 | -1.0755 | 0.00925 | -0.0363 | -116.2703
-10 | -1.0165 | 0.00883 | -0.0357 | -115.1189
-9.5 | -0.9573 | 0.00844 | -0.0353 | -113.4242
-9 | -0.8982 | 0.00803 | -0.0349 | -111.8555
-8.5 | -0.8387 | 0.00767 | -0.0347 | -109.3481
-8 | -0.7785 | 0.00737 | -0.0346 | -105.6309
-7.5 | -0.7181 | 0.00711 | -0.0347 | -100.9986
-7 | -0.6578 | 0.00681 | -0.0348 | -96.5932
-6.5 | -0.5972 | 0.00658 | -0.0351 | -90.7599
-6 | -0.5364 | 0.00638 | -0.0354 | -84.0752
-5.5 | -0.4757 | 0.00616 | -0.0358 | -77.224
-5 | -0.4147 | 0.00599 | -0.0362 | -69.2321
-4.5 | -0.3538 | 0.00582 | -0.0367 | -60.7904
-4 | -0.2928 | 0.00568 | -0.0372 | -51.5493
-3.5 | -0.2318 | 0.00552 | -0.0378 | -41.9928
-3 | -0.1708 | 0.00536 | -0.0384 | -31.8657
-2.5 | -0.1101 | 0.00512 | -0.0391 | -21.5039
-2 | -0.0494 | 0.00494 | -0.0398 | -10
-1.5 | 0.0111 | 0.0047 | -0.0404 | 2.3617
-1 | 0.0718 | 0.00449 | -0.0412 | 15.9911
-0.5 | 0.1315 | 0.00398 | -0.042 | 33.0402
0 | 0.1922 | 0.00381 | -0.0428 | 50.4462
0.5 | 0.2533 | 0.00381 | -0.0435 | 66.4829
1 | 0.314 | 0.00391 | -0.0442 | 80.3069
2 | 0.4298 | 0.00493 | -0.0449 | 87.1805
2.5 | 0.4882 | 0.00532 | -0.0452 | 91.7669
3 | 0.5468 | 0.00568 | -0.0455 | 96.2676
3.5 | 0.6054 | 0.00601 | -0.0457 | 100.7321
4 | 0.6636 | 0.00638 | -0.0459 | 104.0125
4.5 | 0.7222 | 0.00667 | -0.046 | 108.2759
5 | 0.7811 | 0.00693 | -0.0462 | 112.7128
5.5 | 0.8398 | 0.00718 | -0.0462 | 116.9638
6 | 0.8985 | 0.00742 | -0.0463 | 121.0916
6.5 | 0.9563 | 0.00773 | -0.0461 | 123.7128
7 | 1.0142 | 0.00801 | -0.0459 | 126.6167
7.5 | 1.071 | 0.00836 | -0.0454 | 128.11
8 | 1.1278 | 0.00869 | -0.0449 | 129.7814
8.5 | 1.1834 | 0.00908 | -0.0442 | 130.3304
9 | 1.2378 | 0.00953 | -0.0431 | 129.8846
9.5 | 1.2922 | 0.00994 | -0.042 | 130
10 | 1.3446 | 0.01042 | -0.0405 | 129.0403
10.5 | 1.3943 | 0.01099 | -0.0385 | 126.8699
11 | 1.4423 | 0.01156 | -0.0362 | 124.7664
11.5 | 1.4875 | 0.01216 | -0.0334 | 122.3273
12 | 1.5163 | 0.0128 | -0.0276 | 118.4609
12.5 | 1.5442 | 0.01371 | -0.0222 | 112.6331
13 | 1.5732 | 0.01479 | -0.0175 | 106.3692
13.5 | 1.6009 | 0.01604 | -0.013 | 99.8067
14 | 1.6296 | 0.01716 | -0.0088 | 94.965
14.5 | 1.6579 | 0.0188 | -0.005 | 88.1862
15 | 1.6841 | 0.02071 | -0.0015 | 81.3182
15.5 | 1.7075 | 0.02298 | 0.0019 | 74.3037
16 | 1.7256 | 0.02577 | 0.0051 | 66.9616
16.5 | 1.7418 | 0.02892 | 0.0079 | 60.2282
17 | 1.7582 | 0.03233 | 0.0101 | 54.3829
17.5 | 1.7729 | 0.03613 | 0.0118 | 49.07
18 | 1.7834 | 0.04058 | 0.0131 | 43.9478
18.5 | 1.789 | 0.04577 | 0.0137 | 39.0867
19 | 1.7916 | 0.0516 | 0.0137 | 34.7209
19.5 | 1.7873 | 0.05854 | 0.0127 | 30.5313
20 | 1.7788 | 0.06636 | 0.0107 | 26.8053

## 135. Re 16M Mach 0.50 (1)
BIGFOIL.COM POLAR EXPORT
NACA64-214 a=0.8
NACA64-214 a=0.8 |  |  |  | Cl Max: | 1.179 | at alpha= | 20 | deg
JavaFoil+Calcfoil stall+Eppler ext transition |  |  |  | L/D Max: | 105.02 | at alpha= | 5 | deg
Re: | 16000000 |  |  | Cd Min: | 0.00473 | at alpha= | 0 | deg
Mach: | 0.5 |  |  | Cl=0 at alpha= | -1.5714 | deg
|  |  |  | @ Cl=0.1, Cd= | 0.0051357
|  |  |  | @ Cl=0.4, Cd= | 0.0054764
|  |  |  | @ Cl=0.6, Cd= | 0.006665
alpha (deg) | Cl | Cd | Cm | Cl/Cd
-20 | -1.021 | 0.1719 | -0.01 | -5.937
-19.5 | -0.992 | 0.16774 | -0.01 | -5.913
-19 | -0.964 | 0.16451 | -0.01 | -5.863
-18.5 | -0.936 | 0.15879 | -0.011 | -5.895
-18 | -0.908 | 0.15687 | -0.011 | -5.789
-17.5 | -0.884 | 0.13664 | -0.012 | -6.472
-17 | -0.856 | 0.12971 | -0.012 | -6.601
-16.5 | -0.827 | 0.12555 | -0.012 | -6.59
-16 | -0.8 | 0.12113 | -0.012 | -6.602
-15.5 | -0.774 | 0.10995 | -0.013 | -7.042
-15 | -0.751 | 0.0987 | -0.014 | -7.612
-14.5 | -0.716 | 0.10913 | -0.013 | -6.561
-14 | -0.714 | 0.07229 | -0.017 | -9.881
-13.5 | -0.752 | 0.02971 | -0.022 | -25.32
-13 | -0.635 | 0.08956 | -0.014 | -7.087
-12.5 | -0.61 | 0.08019 | -0.015 | -7.602
-12 | -0.609 | 0.05387 | -0.02 | -11.314
-11.5 | -0.643 | 0.01978 | -0.025 | -32.508
-11 | -0.619 | 0.01623 | -0.027 | -38.161
-10.5 | -0.496 | 0.06879 | -0.015 | -7.207
-10 | -0.468 | 0.06415 | -0.015 | -7.299
-9.5 | -0.519 | 0.01573 | -0.028 | -32.983
-9 | -0.498 | 0.01239 | -0.03 | -40.156
-8.5 | -0.385 | 0.05452 | -0.016 | -7.062
-8 | -0.621 | 0.01136 | -0.031 | -54.675
-7.5 | -0.687 | 0.00943 | -0.033 | -72.828
-7 | -0.672 | 0.00888 | -0.034 | -75.673
-6.5 | -0.634 | 0.00831 | -0.034 | -76.288
-6 | -0.584 | 0.00798 | -0.035 | -73.207
-5.5 | -0.526 | 0.00757 | -0.036 | -69.527
-5 | -0.464 | 0.00731 | -0.037 | -63.536
-4.5 | -0.4 | 0.00706 | -0.037 | -56.647
-4 | -0.334 | 0.00679 | -0.038 | -49.182
-3.5 | -0.266 | 0.00659 | -0.039 | -40.458
-3 | -0.198 | 0.00643 | -0.039 | -30.821
-2.5 | -0.129 | 0.00603 | -0.04 | -21.424
-2 | -0.06 | 0.00567 | -0.041 | -10.528
-1.5 | 0.01 | 0.00539 | -0.042 | 1.847
-1 | 0.08 | 0.00517 | -0.042 | 15.446
-0.5 | 0.15 | 0.00505 | -0.043 | 29.645
0 | 0.22 | 0.00473 | -0.044 | 46.367
0.5 | 0.289 | 0.00484 | -0.044 | 59.772
1 | 0.359 | 0.00533 | -0.045 | 67.404
1.5 | 0.429 | 0.00558 | -0.046 | 76.821
2 | 0.499 | 0.00592 | -0.047 | 84.223
2.5 | 0.566 | 0.00634 | -0.047 | 89.29
3 | 0.634 | 0.00699 | -0.048 | 90.685
3.5 | 0.701 | 0.00746 | -0.049 | 94.028
4 | 0.767 | 0.00827 | -0.049 | 92.677
4.5 | 0.831 | 0.00871 | -0.05 | 95.447
5 | 0.891 | 0.00848 | -0.051 | 105.02
5.5 | 0.945 | 0.00939 | -0.051 | 100.679
6 | 0.993 | 0.00989 | -0.052 | 100.42
6.5 | 1.032 | 0.01047 | -0.052 | 98.575
7 | 1.057 | 0.01124 | -0.053 | 94.06
7.5 | 1.058 | 0.01213 | -0.053 | 87.249
8 | 1.006 | 0.01327 | -0.054 | 75.801
8.5 | 0.673 | 0.01462 | -0.054 | 46.06
9 | 0.582 | 0.06055 | -0.027 | 9.608
9.5 | 0.736 | 0.01625 | -0.055 | 45.272
10 | 0.763 | 0.01816 | -0.055 | 42.03
10.5 | 0.669 | 0.06759 | -0.034 | 9.897
11 | 0.828 | 0.01883 | -0.057 | 43.958
11.5 | 0.854 | 0.02121 | -0.057 | 40.29
12 | 0.872 | 0.02582 | -0.056 | 33.786
12.5 | 0.782 | 0.0819 | -0.038 | 9.547
13 | 0.942 | 0.02459 | -0.058 | 38.321
13.5 | 0.96 | 0.02963 | -0.058 | 32.412
14 | 0.935 | 0.05373 | -0.053 | 17.394
14.5 | 0.936 | 0.07089 | -0.05 | 13.199
15 | 0.909 | 0.11508 | -0.036 | 7.901
15.5 | 0.938 | 0.11738 | -0.038 | 7.995
16 | 0.968 | 0.12101 | -0.04 | 8.002
16.5 | 0.996 | 0.12758 | -0.041 | 7.808
17 | 1.017 | 0.14462 | -0.039 | 7.033
17.5 | 1.045 | 0.14924 | -0.04 | 7
18 | 1.074 | 0.15303 | -0.041 | 7.017
18.5 | 1.102 | 0.15948 | -0.042 | 6.908
19 | 1.124 | 0.17877 | -0.042 | 6.286
19.5 | 1.151 | 0.19354 | -0.042 | 5.949
20 | 1.179 | 0.19561 | -0.043 | 6.025

## 136. Re 16M Mach 0.50 (2)
BIGFOIL.COM POLAR EXPORT
NACA64-214 a=0.8
NACA64-214 a=0.8 |  |  |  | Cl Max: | 1.3242 | at alpha= | 9 | deg
XFOIL ncrit=9 |  |  |  | L/D Max: | 124.504 | at alpha= | 7 | deg
Re: | 16000000 |  |  | Cd Min: | 0.10783 | at alpha= | 14 | deg
Mach: | 0.5 |  |  | Cl=0 at alpha= | -1.5957 | deg
|  |  |  | @ Cl=0.1, Cd= | 0.0043574
|  |  |  | @ Cl=0.4, Cd= | 0.0042229
|  |  |  | @ Cl=0.6, Cd= | 0.0058813
alpha (deg) | Cl | Cd | Cm | Cl/Cd
-13.5 | -0.6926 | 0.10598 | -0.0371 | -6.5352
-13 | -0.7045 | 0.09405 | -0.0453 | -7.4907
-12.5 | -0.7179 | 0.08213 | -0.0533 | -8.741
-12 | -0.7349 | 0.06896 | -0.0622 | -10.6569
-11.5 | -0.7539 | 0.05705 | -0.0711 | -13.2147
-11 | -0.7848 | 0.04629 | -0.0781 | -16.954
-10.5 | -0.8188 | 0.03709 | -0.0822 | -22.076
-10 | -0.8561 | 0.02919 | -0.083 | -29.3285
-9.5 | -0.8921 | 0.02274 | -0.0798 | -39.2304
-9 | -0.9249 | 0.01827 | -0.071 | -50.624
-8.5 | -0.936 | 0.01353 | -0.0618 | -69.1796
-8 | -0.91 | 0.00993 | -0.0546 | -91.6415
-7.5 | -0.8478 | 0.00847 | -0.0504 | -100.0945
-7 | -0.7753 | 0.0078 | -0.048 | -99.3974
-6.5 | -0.7014 | 0.00737 | -0.0462 | -95.1696
-6 | -0.6281 | 0.00699 | -0.045 | -89.8569
-5.5 | -0.5549 | 0.00668 | -0.0442 | -83.0689
-5 | -0.4823 | 0.00641 | -0.0437 | -75.2418
-4.5 | -0.4102 | 0.00619 | -0.0435 | -66.2682
-4 | -0.3385 | 0.00597 | -0.0435 | -56.7002
-3.5 | -0.2672 | 0.00579 | -0.0437 | -46.1485
-3 | -0.1963 | 0.00562 | -0.0441 | -34.9288
-2.5 | -0.1259 | 0.0054 | -0.0445 | -23.3148
-2 | -0.0562 | 0.00513 | -0.0451 | -10.9552
-1.5 | 0.0133 | 0.00481 | -0.0458 | 2.7651
-1 | 0.0825 | 0.00452 | -0.0466 | 18.2522
-0.5 | 0.1503 | 0.00389 | -0.0474 | 38.6375
0 | 0.2206 | 0.00379 | -0.0483 | 58.2058
0.5 | 0.291 | 0.00378 | -0.0491 | 76.9841
1 | 0.361 | 0.00389 | -0.0499 | 92.8021
2 | 0.4922 | 0.00501 | -0.0501 | 98.2435
2.5 | 0.5572 | 0.00557 | -0.0499 | 100.0359
3 | 0.6232 | 0.00605 | -0.0497 | 103.0083
3.5 | 0.6893 | 0.00649 | -0.0492 | 106.2096
4 | 0.755 | 0.00695 | -0.0485 | 108.6331
4.5 | 0.8228 | 0.00727 | -0.0478 | 113.1774
5 | 0.8906 | 0.0076 | -0.0468 | 117.1842
5.5 | 0.9582 | 0.00796 | -0.0455 | 120.3769
6 | 1.0253 | 0.00834 | -0.0438 | 122.9376
6.5 | 1.0909 | 0.00879 | -0.0414 | 124.1069
7 | 1.1554 | 0.00928 | -0.0385 | 124.5043
7.5 | 1.217 | 0.00984 | -0.0347 | 123.6789
8 | 1.2689 | 0.01052 | -0.029 | 120.6179
8.5 | 1.3002 | 0.01148 | -0.0201 | 113.2578
9 | 1.3242 | 0.01322 | -0.0112 | 100.1664
9.5 | 1.3232 | 0.01647 | -0.0014 | 80.34
10 | 1.3026 | 0.02142 | 0.0075 | 60.8123
10.5 | 1.2792 | 0.02747 | 0.014 | 46.5672
11 | 1.2496 | 0.03488 | 0.0178 | 35.8257
11.5 | 1.2129 | 0.04397 | 0.0184 | 27.5847
12 | 1.1759 | 0.05447 | 0.016 | 21.588
12.5 | 1.1419 | 0.06615 | 0.0109 | 17.2623
13 | 1.1096 | 0.07921 | 0.0035 | 14.0083
13.5 | 1.0836 | 0.09307 | -0.0056 | 11.6428
14 | 1.0612 | 0.10783 | -0.0157 | 9.8414

## 137. Re 18M Mach 0.00 (1)
BIGFOIL.COM POLAR EXPORT
NACA64-214 a=0.8
NACA64-214 a=0.8 |  |  |  | Cl Max: | 1.287 | at alpha= | 12.5 | deg
JavaFoil+Calcfoil stall+Eppler ext transition |  |  |  | L/D Max: | 123.317 | at alpha= | 8.5 | deg
Re: | 18000000 |  |  | Cd Min: | 0.00492 | at alpha= | -0.5 | deg
Mach: | 0 |  |  | Cl=0 at alpha= | -1.5738 | deg
|  |  |  | @ Cl=0.1, Cd= | 0.004979
|  |  |  | @ Cl=0.4, Cd= | 0.0054836
|  |  |  | @ Cl=0.6, Cd= | 0.0065112
alpha (deg) | Cl | Cd | Cm | Cl/Cd
-19 | -0.776 | 0.12625 | -0.01 | -6.146
-18.5 | -0.802 | 0.11735 | -0.01 | -6.833
-18 | -0.825 | 0.11072 | -0.011 | -7.456
-17.5 | -0.852 | 0.10026 | -0.012 | -8.498
-17 | -0.89 | 0.07884 | -0.013 | -11.288
-16.5 | -0.935 | 0.05265 | -0.015 | -17.749
-16 | -0.968 | 0.03725 | -0.016 | -25.984
-15.5 | -0.991 | 0.02857 | -0.017 | -34.694
-15 | -1.005 | 0.02378 | -0.018 | -42.265
-14.5 | -1.018 | 0.01925 | -0.019 | -52.882
-14 | -1.022 | 0.01681 | -0.02 | -60.782
-13.5 | -1.022 | 0.01493 | -0.02 | -68.449
-13 | -1.017 | 0.01374 | -0.021 | -73.999
-12.5 | -1.011 | 0.01229 | -0.022 | -82.26
-12 | -1 | 0.01118 | -0.023 | -89.44
-11.5 | -0.984 | 0.00978 | -0.023 | -100.662
-11 | -0.963 | 0.00994 | -0.024 | -96.898
-10.5 | -0.933 | 0.00945 | -0.025 | -98.66
-10 | -0.899 | 0.009 | -0.025 | -99.868
-9.5 | -0.861 | 0.00863 | -0.026 | -99.78
-9 | -0.82 | 0.00832 | -0.027 | -98.653
-8.5 | -0.777 | 0.00794 | -0.027 | -97.855
-8 | -0.73 | 0.00772 | -0.028 | -94.58
-7.5 | -0.681 | 0.00747 | -0.028 | -91.175
-7 | -0.63 | 0.00729 | -0.029 | -86.412
-6.5 | -0.577 | 0.00705 | -0.03 | -81.855
-6 | -0.522 | 0.00684 | -0.03 | -76.3
-5.5 | -0.466 | 0.0067 | -0.031 | -69.473
-5 | -0.408 | 0.00653 | -0.032 | -62.486
-4.5 | -0.35 | 0.00639 | -0.032 | -54.769
-4 | -0.291 | 0.00623 | -0.033 | -46.694
-3.5 | -0.232 | 0.00611 | -0.034 | -37.908
-3 | -0.172 | 0.00597 | -0.034 | -28.809
-2.5 | -0.112 | 0.00564 | -0.035 | -19.867
-2 | -0.052 | 0.00539 | -0.035 | -9.597
-1.5 | 0.009 | 0.0052 | -0.036 | 1.658
-1 | 0.069 | 0.00504 | -0.037 | 13.704
-0.5 | 0.13 | 0.00492 | -0.037 | 26.359
0 | 0.19 | 0.0051 | -0.038 | 37.285
0.5 | 0.251 | 0.00502 | -0.039 | 49.938
1 | 0.311 | 0.00516 | -0.039 | 60.231
1.5 | 0.371 | 0.00536 | -0.04 | 69.317
2 | 0.432 | 0.00562 | -0.04 | 76.897
2.5 | 0.491 | 0.00585 | -0.041 | 83.894
3 | 0.55 | 0.00624 | -0.042 | 88.108
3.5 | 0.609 | 0.00656 | -0.042 | 92.877
4 | 0.668 | 0.00708 | -0.043 | 94.24
4.5 | 0.725 | 0.00734 | -0.043 | 98.817
5 | 0.782 | 0.00758 | -0.044 | 103.191
5.5 | 0.838 | 0.00787 | -0.045 | 106.421
6 | 0.892 | 0.00813 | -0.045 | 109.706
6.5 | 0.944 | 0.00839 | -0.046 | 112.473
7 | 0.994 | 0.00874 | -0.046 | 113.786
7.5 | 1.042 | 0.00915 | -0.047 | 113.943
8 | 1.087 | 0.00913 | -0.048 | 118.956
8.5 | 1.128 | 0.00914 | -0.048 | 123.317
9 | 1.165 | 0.01009 | -0.048 | 115.485
9.5 | 1.199 | 0.01054 | -0.049 | 113.793
10 | 1.227 | 0.01105 | -0.049 | 111.07
10.5 | 1.249 | 0.01158 | -0.05 | 107.826
11 | 1.267 | 0.01211 | -0.05 | 104.625
11.5 | 1.278 | 0.01281 | -0.051 | 99.841
12 | 1.286 | 0.01348 | -0.051 | 95.399
12.5 | 1.287 | 0.01434 | -0.051 | 89.763
13 | 1.285 | 0.015 | -0.052 | 85.713
13.5 | 1.277 | 0.01608 | -0.052 | 79.421
14 | 1.264 | 0.01741 | -0.052 | 72.606
14.5 | 1.247 | 0.01899 | -0.053 | 65.662
15 | 1.224 | 0.02106 | -0.053 | 58.139
15.5 | 1.198 | 0.02341 | -0.053 | 51.171
16 | 1.171 | 0.02549 | -0.053 | 45.93
16.5 | 1.132 | 0.0307 | -0.053 | 36.887
17 | 1.092 | 0.03739 | -0.052 | 29.193
17.5 | 1.05 | 0.04531 | -0.051 | 23.172

## 138. Re 18M Mach 0.00 (2)
BIGFOIL.COM POLAR EXPORT
NACA64-214 a=0.8
NACA64-214 a=0.8 |  |  |  | Cl Max: | 1.8657 | at alpha= | 20 | deg
XFOIL ncrit=9 |  |  |  | L/D Max: | 135.497 | at alpha= | 10 | deg
Re: | 18000000 |  |  | Cd Min: | 0.03766 | at alpha= | 20 | deg
Mach: | 0 |  |  | Cl=0 at alpha= | -1.5909 | deg
|  |  |  | @ Cl=0.1, Cd= | 0.0042932
|  |  |  | @ Cl=0.4, Cd= | 0.0048216
|  |  |  | @ Cl=0.6, Cd= | 0.0059321
alpha (deg) | Cl | Cd | Cm | Cl/Cd
-20 | -1.731 | 0.02641 | -0.056 | -65.5434
-19.5 | -1.7181 | 0.02364 | -0.0548 | -72.6777
-19 | -1.7004 | 0.0214 | -0.0533 | -79.4579
-18.5 | -1.6806 | 0.01948 | -0.0515 | -86.2731
-18 | -1.6597 | 0.01782 | -0.0492 | -93.1369
-17.5 | -1.6393 | 0.0164 | -0.0463 | -99.9573
-17 | -1.6227 | 0.01546 | -0.0417 | -104.9612
-16.5 | -1.6038 | 0.01469 | -0.0365 | -109.1763
-16 | -1.5655 | 0.01399 | -0.0346 | -111.9014
-15.5 | -1.5236 | 0.01334 | -0.0332 | -114.2129
-15 | -1.4793 | 0.01272 | -0.032 | -116.2972
-14.5 | -1.4324 | 0.01217 | -0.0313 | -117.6993
-14 | -1.3854 | 0.01154 | -0.0305 | -120.052
-13.5 | -1.3367 | 0.01096 | -0.0299 | -121.9617
-13 | -1.2871 | 0.0104 | -0.0295 | -123.7596
-12.5 | -1.2359 | 0.00992 | -0.0293 | -124.5867
-12 | -1.1835 | 0.00951 | -0.0292 | -124.4479
-11.5 | -1.1301 | 0.00913 | -0.0292 | -123.7788
-10 | -0.9667 | 0.00813 | -0.0297 | -118.9053
-9.5 | -0.9115 | 0.00779 | -0.03 | -117.009
-9 | -0.856 | 0.00747 | -0.0303 | -114.5917
-8.5 | -0.7996 | 0.00721 | -0.0307 | -110.9015
-8 | -0.7429 | 0.00699 | -0.0311 | -106.2804
-7.5 | -0.6862 | 0.00673 | -0.0316 | -101.9614
-7 | -0.6291 | 0.00651 | -0.0321 | -96.6359
-6.5 | -0.5715 | 0.00632 | -0.0326 | -90.4272
-6 | -0.5139 | 0.00613 | -0.0332 | -83.8336
-5.5 | -0.456 | 0.00595 | -0.0338 | -76.6387
-5 | -0.3979 | 0.0058 | -0.0344 | -68.6034
-4.5 | -0.3397 | 0.00564 | -0.035 | -60.2305
-4 | -0.2813 | 0.00551 | -0.0357 | -51.0526
-3.5 | -0.2228 | 0.00537 | -0.0363 | -41.4898
-3 | -0.1644 | 0.00522 | -0.037 | -31.4943
-2.5 | -0.1061 | 0.00502 | -0.0377 | -21.1355
-2 | -0.0477 | 0.00485 | -0.0383 | -9.8351
-1.5 | 0.0106 | 0.00466 | -0.039 | 2.2747
-1 | 0.0691 | 0.00448 | -0.0398 | 15.4241
-0.5 | 0.127 | 0.00413 | -0.0405 | 30.7506
0 | 0.1849 | 0.00382 | -0.0413 | 48.4031
0.5 | 0.2434 | 0.00385 | -0.042 | 63.2208
1 | 0.3015 | 0.00396 | -0.0427 | 76.1364
1.5 | 0.3577 | 0.00441 | -0.0431 | 81.1111
2 | 0.4132 | 0.00495 | -0.0434 | 83.4747
2.5 | 0.47 | 0.00525 | -0.0439 | 89.5238
3 | 0.5265 | 0.00556 | -0.0443 | 94.6942
3.5 | 0.5833 | 0.00584 | -0.0447 | 99.8801
4 | 0.6395 | 0.00615 | -0.045 | 103.9837
4.5 | 0.6959 | 0.00642 | -0.0453 | 108.3956
5 | 0.7523 | 0.00666 | -0.0457 | 112.958
5.5 | 0.8087 | 0.00687 | -0.046 | 117.7147
6 | 0.8647 | 0.0071 | -0.0463 | 121.7887
6.5 | 0.9202 | 0.00736 | -0.0465 | 125.0272
7 | 0.9755 | 0.0076 | -0.0467 | 128.3553
7.5 | 1.0302 | 0.00787 | -0.0468 | 130.9022
8 | 1.0841 | 0.00819 | -0.0468 | 132.3687
9 | 1.1905 | 0.00883 | -0.0466 | 134.8245
9.5 | 1.2424 | 0.0092 | -0.0463 | 135.0435
10 | 1.294 | 0.00955 | -0.0459 | 135.4974
10.5 | 1.3445 | 0.00994 | -0.0454 | 135.2616
11 | 1.3929 | 0.01042 | -0.0446 | 133.6756
11.5 | 1.4401 | 0.01091 | -0.0436 | 131.9982
12 | 1.4866 | 0.01137 | -0.0425 | 130.7476
12.5 | 1.5312 | 0.01185 | -0.041 | 129.2152
13 | 1.573 | 0.01238 | -0.0392 | 127.0598
13.5 | 1.6019 | 0.01298 | -0.0349 | 123.4129
14 | 1.6249 | 0.0137 | -0.03 | 118.6058
14.5 | 1.6483 | 0.01439 | -0.0255 | 114.5448
15 | 1.6753 | 0.01542 | -0.0221 | 108.6446
15.5 | 1.7022 | 0.01656 | -0.019 | 102.7899
16 | 1.729 | 0.01782 | -0.0162 | 97.0258
16.5 | 1.7527 | 0.01933 | -0.0134 | 90.6725
17 | 1.7764 | 0.02097 | -0.0109 | 84.7115
17.5 | 1.7971 | 0.02291 | -0.0085 | 78.4417
18 | 1.8126 | 0.02536 | -0.006 | 71.4748
18.5 | 1.8278 | 0.02797 | -0.004 | 65.3486
19 | 1.8417 | 0.0309 | -0.0024 | 59.6019
19.5 | 1.8536 | 0.03418 | -0.0011 | 54.2305
20 | 1.8657 | 0.03766 | -0.0002 | 49.5406

## 139. Re 18M Mach 0.10 (1)
BIGFOIL.COM POLAR EXPORT
NACA64-214 a=0.8
NACA64-214 a=0.8 |  |  |  | Cl Max: | 1.276 | at alpha= | 12 | deg
JavaFoil+Calcfoil stall+Eppler ext transition |  |  |  | L/D Max: | 129.952 | at alpha= | 8.5 | deg
Re: | 18000000 |  |  | Cd Min: | 0.00495 | at alpha= | -0.5 | deg
Mach: | 0.1 |  |  | Cl=0 at alpha= | -1.5738 | deg
|  |  |  | @ Cl=0.1, Cd= | 0.005009
|  |  |  | @ Cl=0.4, Cd= | 0.0054651
|  |  |  | @ Cl=0.6, Cd= | 0.0064949
alpha (deg) | Cl | Cd | Cm | Cl/Cd
-18.5 | -0.751 | 0.12508 | -0.01 | -6.006
-18 | -0.778 | 0.1187 | -0.01 | -6.553
-17.5 | -0.806 | 0.10979 | -0.011 | -7.338
-17 | -0.832 | 0.09973 | -0.012 | -8.342
-16.5 | -0.865 | 0.07833 | -0.013 | -11.041
-16 | -0.922 | 0.04612 | -0.016 | -19.984
-15.5 | -0.949 | 0.03507 | -0.017 | -27.069
-15 | -0.974 | 0.0265 | -0.018 | -36.764
-14.5 | -0.993 | 0.02062 | -0.019 | -48.18
-14 | -1.002 | 0.0177 | -0.02 | -56.581
-13.5 | -1.004 | 0.01572 | -0.02 | -63.912
-13 | -1.002 | 0.01438 | -0.021 | -69.658
-12.5 | -0.999 | 0.01282 | -0.022 | -77.87
-12 | -0.992 | 0.01144 | -0.023 | -86.658
-11.5 | -0.978 | 0.01058 | -0.023 | -92.408
-11 | -0.961 | 0.01002 | -0.024 | -95.857
-10.5 | -0.931 | 0.00955 | -0.025 | -97.544
-10 | -0.898 | 0.0091 | -0.026 | -98.774
-9.5 | -0.862 | 0.00868 | -0.026 | -99.31
-9 | -0.822 | 0.00834 | -0.027 | -98.529
-8.5 | -0.779 | 0.00802 | -0.027 | -97.115
-8 | -0.732 | 0.00775 | -0.028 | -94.46
-7.5 | -0.684 | 0.00754 | -0.029 | -90.672
-7 | -0.633 | 0.0073 | -0.029 | -86.651
-6.5 | -0.579 | 0.00711 | -0.03 | -81.483
-6 | -0.524 | 0.00687 | -0.031 | -76.39
-5.5 | -0.468 | 0.00671 | -0.031 | -69.697
-5 | -0.41 | 0.00655 | -0.032 | -62.606
-4.5 | -0.352 | 0.00639 | -0.032 | -55.039
-4 | -0.292 | 0.00623 | -0.033 | -46.939
-3.5 | -0.233 | 0.00611 | -0.034 | -38.116
-3 | -0.173 | 0.00596 | -0.034 | -28.978
-2.5 | -0.113 | 0.00567 | -0.035 | -19.853
-2 | -0.052 | 0.00539 | -0.036 | -9.643
-1.5 | 0.009 | 0.00522 | -0.036 | 1.66
-1 | 0.069 | 0.00507 | -0.037 | 13.71
-0.5 | 0.13 | 0.00495 | -0.037 | 26.337
0 | 0.191 | 0.0051 | -0.038 | 37.498
0.5 | 0.252 | 0.00505 | -0.039 | 49.865
1 | 0.313 | 0.00515 | -0.039 | 60.641
1.5 | 0.373 | 0.00535 | -0.04 | 69.738
2 | 0.434 | 0.00561 | -0.041 | 77.356
2.5 | 0.493 | 0.00586 | -0.041 | 84.119
3 | 0.553 | 0.00624 | -0.042 | 88.604
3.5 | 0.612 | 0.00656 | -0.042 | 93.366
4 | 0.671 | 0.00709 | -0.043 | 94.651
4.5 | 0.729 | 0.00734 | -0.044 | 99.261
5 | 0.786 | 0.00765 | -0.044 | 102.711
5.5 | 0.842 | 0.00788 | -0.045 | 106.774
6 | 0.896 | 0.00814 | -0.045 | 110.07
6.5 | 0.948 | 0.00849 | -0.046 | 111.708
7 | 0.998 | 0.00884 | -0.047 | 112.957
7.5 | 1.046 | 0.00918 | -0.047 | 114.021
8 | 1.09 | 0.00922 | -0.048 | 118.161
8.5 | 1.13 | 0.0087 | -0.048 | 129.952
9 | 1.167 | 0.01018 | -0.049 | 114.658
9.5 | 1.2 | 0.01064 | -0.049 | 112.779
10 | 1.226 | 0.01123 | -0.05 | 109.206
10.5 | 1.247 | 0.01175 | -0.05 | 106.156
11 | 1.262 | 0.01229 | -0.05 | 102.694
11.5 | 1.272 | 0.01301 | -0.051 | 97.793
12 | 1.276 | 0.01368 | -0.051 | 93.29
12.5 | 1.275 | 0.01462 | -0.052 | 87.217
13 | 1.269 | 0.01531 | -0.052 | 82.91
13.5 | 1.256 | 0.01673 | -0.052 | 75.105
14 | 1.239 | 0.01815 | -0.053 | 68.261
14.5 | 1.218 | 0.01964 | -0.053 | 62.01
15 | 1.19 | 0.02196 | -0.053 | 54.192
15.5 | 1.157 | 0.02497 | -0.053 | 46.344
16 | 1.119 | 0.02928 | -0.053 | 38.211
16.5 | 1.077 | 0.03481 | -0.052 | 30.948
17 | 1.033 | 0.04232 | -0.052 | 24.396

## 140. Re 18M Mach 0.10 (2)
BIGFOIL.COM POLAR EXPORT
NACA64-214 a=0.8
NACA64-214 a=0.8 |  |  |  | Cl Max: | 1.862 | at alpha= | 20 | deg
XFOIL ncrit=9 |  |  |  | L/D Max: | 135.135 | at alpha= | 10 | deg
Re: | 18000000 |  |  | Cd Min: | 0.04064 | at alpha= | 20 | deg
Mach: | 0.1 |  |  | Cl=0 at alpha= | -1.5911 | deg
|  |  |  | @ Cl=0.1, Cd= | 0.0042558
|  |  |  | @ Cl=0.4, Cd= | 0.0047981
|  |  |  | @ Cl=0.6, Cd= | 0.0059271
alpha (deg) | Cl | Cd | Cm | Cl/Cd
-20 | -1.7197 | 0.02956 | -0.0601 | -58.1766
-19.5 | -1.7138 | 0.02597 | -0.0591 | -65.9915
-19 | -1.698 | 0.02333 | -0.0578 | -72.7818
-18.5 | -1.6801 | 0.02103 | -0.0561 | -79.8906
-18 | -1.6597 | 0.01909 | -0.0539 | -86.9408
-17.5 | -1.6387 | 0.01741 | -0.0513 | -94.1241
-17 | -1.618 | 0.01619 | -0.0478 | -99.9382
-16.5 | -1.6056 | 0.01518 | -0.0419 | -105.7708
-15.5 | -1.5351 | 0.01374 | -0.0363 | -111.7249
-15 | -1.4913 | 0.01306 | -0.0348 | -114.1884
-14.5 | -1.4442 | 0.01249 | -0.0337 | -115.6285
-14 | -1.3969 | 0.01184 | -0.0327 | -117.9814
-13.5 | -1.348 | 0.01122 | -0.0319 | -120.1426
-13 | -1.2979 | 0.01064 | -0.0312 | -121.9831
-12.5 | -1.2465 | 0.01011 | -0.0308 | -123.2938
-12 | -1.1937 | 0.00964 | -0.0305 | -123.8278
-11.5 | -1.1398 | 0.00925 | -0.0304 | -123.2216
-11 | -1.0852 | 0.00888 | -0.0304 | -122.2072
-10.5 | -1.0299 | 0.00855 | -0.0304 | -120.4561
-10 | -0.9744 | 0.00821 | -0.0306 | -118.6845
-9.5 | -0.9186 | 0.00787 | -0.0307 | -116.7217
-9 | -0.8626 | 0.00753 | -0.0309 | -114.5551
-8.5 | -0.8057 | 0.00726 | -0.0312 | -110.978
-8 | -0.7484 | 0.00702 | -0.0316 | -106.6097
-7.5 | -0.6911 | 0.00677 | -0.032 | -102.0827
-7 | -0.6336 | 0.00654 | -0.0325 | -96.8807
-6.5 | -0.5755 | 0.00634 | -0.033 | -90.7729
-6 | -0.5174 | 0.00615 | -0.0335 | -84.1301
-5.5 | -0.4591 | 0.00597 | -0.0341 | -76.9012
-5 | -0.4005 | 0.00582 | -0.0347 | -68.8144
-4.5 | -0.3419 | 0.00565 | -0.0353 | -60.5133
-4 | -0.2831 | 0.00553 | -0.0359 | -51.1935
-3.5 | -0.2242 | 0.00538 | -0.0366 | -41.6729
-3 | -0.1654 | 0.00523 | -0.0372 | -31.6252
-2.5 | -0.1067 | 0.00503 | -0.0379 | -21.2127
-2 | -0.048 | 0.00485 | -0.0386 | -9.8969
-1.5 | 0.0107 | 0.00466 | -0.0393 | 2.2961
-0.5 | 0.1278 | 0.00413 | -0.0407 | 30.9443
0 | 0.1861 | 0.00381 | -0.0415 | 48.8451
0.5 | 0.2449 | 0.00385 | -0.0422 | 63.6104
1 | 0.3034 | 0.00395 | -0.0429 | 76.8101
1.5 | 0.3599 | 0.00441 | -0.0433 | 81.61
2 | 0.4157 | 0.00495 | -0.0437 | 83.9798
2.5 | 0.4728 | 0.00526 | -0.0441 | 89.8859
3 | 0.5297 | 0.00558 | -0.0445 | 94.9283
3.5 | 0.5868 | 0.00585 | -0.0449 | 100.3077
4 | 0.6433 | 0.00618 | -0.0452 | 104.0939
4.5 | 0.7001 | 0.00644 | -0.0455 | 108.7112
5.5 | 0.8136 | 0.0069 | -0.0461 | 117.913
6 | 0.8701 | 0.00713 | -0.0463 | 122.0337
6.5 | 0.9259 | 0.0074 | -0.0465 | 125.1216
7 | 0.9817 | 0.00764 | -0.0466 | 128.4948
7.5 | 1.0367 | 0.00793 | -0.0467 | 130.7314
8 | 1.0912 | 0.00824 | -0.0466 | 132.4272
8.5 | 1.1454 | 0.00854 | -0.0465 | 134.1218
9 | 1.1983 | 0.00891 | -0.0462 | 134.4893
9.5 | 1.2507 | 0.00928 | -0.0458 | 134.7737
10 | 1.3027 | 0.00964 | -0.0453 | 135.1349
10.5 | 1.3532 | 0.01006 | -0.0446 | 134.5129
11 | 1.4016 | 0.01056 | -0.0436 | 132.7273
11.5 | 1.4492 | 0.01105 | -0.0424 | 131.1493
12 | 1.4957 | 0.01153 | -0.041 | 129.7225
12.5 | 1.5397 | 0.01204 | -0.0393 | 127.8821
13 | 1.5793 | 0.01261 | -0.0368 | 125.2419
13.5 | 1.6002 | 0.01332 | -0.0309 | 120.1351
14 | 1.6257 | 0.01411 | -0.0265 | 115.2162
14.5 | 1.6503 | 0.0149 | -0.0222 | 110.7584
15 | 1.679 | 0.01598 | -0.0189 | 105.0688
15.5 | 1.7057 | 0.01724 | -0.0158 | 98.9385
16 | 1.7321 | 0.01864 | -0.0129 | 92.9238
16.5 | 1.7541 | 0.0204 | -0.0099 | 85.9853
17 | 1.7768 | 0.02226 | -0.0074 | 79.8203
17.5 | 1.7948 | 0.02455 | -0.0048 | 73.1079
18 | 1.8087 | 0.02732 | -0.0025 | 66.2042
18.5 | 1.8243 | 0.03015 | -0.0006 | 60.5075
19 | 1.8381 | 0.03333 | 0.0008 | 55.1485
19.5 | 1.8518 | 0.03672 | 0.0019 | 50.4303
20 | 1.862 | 0.04064 | 0.0026 | 45.8169

## 141. Re 18M Mach 0.25 (1)
BIGFOIL.COM POLAR EXPORT
NACA64-214 a=0.8
NACA64-214 a=0.8 |  |  |  | Cl Max: | 1.222 | at alpha= | 10.5 | deg
JavaFoil+Calcfoil stall+Eppler ext transition |  |  |  | L/D Max: | 126.426 | at alpha= | 8 | deg
Re: | 18000000 |  |  | Cd Min: | 0.00493 | at alpha= | -0.5 | deg
Mach: | 0.25 |  |  | Cl=0 at alpha= | -1.5726 | deg
|  |  |  | @ Cl=0.1, Cd= | 0.0050056
|  |  |  | @ Cl=0.4, Cd= | 0.0054823
|  |  |  | @ Cl=0.6, Cd= | 0.0065388
alpha (deg) | Cl | Cd | Cm | Cl/Cd
-16.5 | -0.557 | 0.12162 | -0.01 | -4.578
-16 | -0.599 | 0.11508 | -0.01 | -5.209
-15.5 | -0.64 | 0.10542 | -0.011 | -6.068
-15 | -0.677 | 0.09589 | -0.012 | -7.059
-14.5 | -0.711 | 0.08633 | -0.013 | -8.238
-14 | -0.763 | 0.06141 | -0.016 | -12.429
-13.5 | -0.843 | 0.02888 | -0.02 | -29.182
-13 | -0.873 | 0.02252 | -0.021 | -38.79
-12.5 | -0.904 | 0.01615 | -0.022 | -55.991
-12 | -0.913 | 0.01454 | -0.023 | -62.786
-11.5 | -0.922 | 0.01223 | -0.024 | -75.385
-11 | -0.919 | 0.01116 | -0.025 | -82.288
-10.5 | -0.908 | 0.00976 | -0.025 | -93.06
-10 | -0.89 | 0.00969 | -0.026 | -91.849
-9.5 | -0.86 | 0.00916 | -0.027 | -93.974
-9 | -0.826 | 0.00873 | -0.028 | -94.572
-8.5 | -0.786 | 0.00834 | -0.028 | -94.309
-8 | -0.743 | 0.00803 | -0.029 | -92.506
-7.5 | -0.696 | 0.00775 | -0.029 | -89.72
-7 | -0.645 | 0.00748 | -0.03 | -86.3
-6.5 | -0.592 | 0.00728 | -0.031 | -81.409
-6 | -0.537 | 0.00703 | -0.031 | -76.44
-5.5 | -0.479 | 0.00684 | -0.032 | -70.051
-5 | -0.421 | 0.00666 | -0.033 | -63.16
-4.5 | -0.361 | 0.00648 | -0.033 | -55.663
-4 | -0.3 | 0.00631 | -0.034 | -47.574
-3.5 | -0.239 | 0.00618 | -0.035 | -38.723
-3 | -0.178 | 0.00608 | -0.035 | -29.22
-2.5 | -0.116 | 0.00572 | -0.036 | -20.227
-2 | -0.053 | 0.00545 | -0.037 | -9.806
-1.5 | 0.009 | 0.00528 | -0.037 | 1.687
-1 | 0.071 | 0.00507 | -0.038 | 14.087
-0.5 | 0.134 | 0.00493 | -0.039 | 27.166
0 | 0.196 | 0.00513 | -0.039 | 38.254
0.5 | 0.259 | 0.00506 | -0.04 | 51.105
1 | 0.321 | 0.0052 | -0.04 | 61.74
1.5 | 0.384 | 0.00541 | -0.041 | 70.942
2 | 0.446 | 0.00569 | -0.042 | 78.432
2.5 | 0.507 | 0.00596 | -0.042 | 85.028
3 | 0.568 | 0.00635 | -0.043 | 89.408
3.5 | 0.629 | 0.00671 | -0.044 | 93.734
4 | 0.689 | 0.00723 | -0.044 | 95.238
4.5 | 0.748 | 0.00752 | -0.045 | 99.485
5 | 0.807 | 0.00784 | -0.045 | 102.897
5.5 | 0.863 | 0.00811 | -0.046 | 106.354
6 | 0.917 | 0.00847 | -0.047 | 108.383
6.5 | 0.97 | 0.00886 | -0.047 | 109.495
7 | 1.019 | 0.00926 | -0.048 | 110.119
7.5 | 1.064 | 0.00879 | -0.048 | 120.951
8 | 1.104 | 0.00873 | -0.049 | 126.426
8.5 | 1.14 | 0.01029 | -0.049 | 110.792
9 | 1.172 | 0.0108 | -0.05 | 108.475
9.5 | 1.198 | 0.01137 | -0.05 | 105.373
10 | 1.215 | 0.01197 | -0.051 | 101.491
10.5 | 1.222 | 0.01277 | -0.051 | 95.696
11 | 1.221 | 0.0135 | -0.052 | 90.487
11.5 | 1.212 | 0.01431 | -0.052 | 84.721
12 | 1.193 | 0.01541 | -0.052 | 77.439
12.5 | 1.166 | 0.0166 | -0.053 | 70.239
13 | 1.128 | 0.0183 | -0.053 | 61.638
13.5 | 1.08 | 0.02061 | -0.053 | 52.39
14 | 1.013 | 0.02609 | -0.052 | 38.839
14.5 | 0.937 | 0.03467 | -0.051 | 27.016
15 | 0.812 | 0.07213 | -0.044 | 11.259
15.5 | 0.718 | 0.10688 | -0.034 | 6.716

## 142. Re 18M Mach 0.25 (2)
BIGFOIL.COM POLAR EXPORT
NACA64-214 a=0.8
NACA64-214 a=0.8 |  |  |  | Cl Max: | 1.8078 | at alpha= | 19 | deg
XFOIL ncrit=9 |  |  |  | L/D Max: | 133.018 | at alpha= | 9.5 | deg
Re: | 18000000 |  |  | Cd Min: | 0.06453 | at alpha= | 20 | deg
Mach: | 0.25 |  |  | Cl=0 at alpha= | -1.5923 | deg
|  |  |  | @ Cl=0.1, Cd= | 0.0042463
|  |  |  | @ Cl=0.4, Cd= | 0.0046447
|  |  |  | @ Cl=0.6, Cd= | 0.0059101
alpha (deg) | Cl | Cd | Cm | Cl/Cd
-20 | -1.5937 | 0.05726 | -0.0696 | -27.8327
-19.5 | -1.6178 | 0.04849 | -0.0731 | -33.3636
-19 | -1.6294 | 0.04143 | -0.075 | -39.329
-18.5 | -1.6268 | 0.03614 | -0.0756 | -45.0138
-18 | -1.6252 | 0.03115 | -0.0754 | -52.1734
-17.5 | -1.6144 | 0.02722 | -0.0743 | -59.3093
-17 | -1.6006 | 0.02384 | -0.0724 | -67.1393
-16.5 | -1.5792 | 0.02088 | -0.0707 | -75.6322
-15.5 | -1.5369 | 0.01721 | -0.0628 | -89.3027
-15 | -1.5235 | 0.01561 | -0.0567 | -97.5977
-14.5 | -1.4998 | 0.01465 | -0.0505 | -102.3754
-14 | -1.4559 | 0.01373 | -0.0473 | -106.0379
-13.5 | -1.4076 | 0.0129 | -0.0447 | -109.1163
-13 | -1.3577 | 0.01204 | -0.0423 | -112.7658
-12.5 | -1.3048 | 0.01129 | -0.0405 | -115.5713
-12 | -1.2501 | 0.01061 | -0.0389 | -117.8228
-11.5 | -1.1937 | 0.01002 | -0.0377 | -119.1317
-11 | -1.1362 | 0.0095 | -0.0368 | -119.6
-10.5 | -1.0777 | 0.00904 | -0.036 | -119.2146
-10 | -1.0185 | 0.00864 | -0.0355 | -117.8819
-9.5 | -0.9589 | 0.00829 | -0.0351 | -115.6695
-9 | -0.8995 | 0.0079 | -0.0348 | -113.8608
-8.5 | -0.8398 | 0.00754 | -0.0346 | -111.3793
-8 | -0.7796 | 0.00723 | -0.0345 | -107.8285
-7.5 | -0.719 | 0.00698 | -0.0346 | -103.0086
-7 | -0.6586 | 0.00671 | -0.0348 | -98.152
-6.5 | -0.598 | 0.00647 | -0.035 | -92.4266
-6 | -0.537 | 0.00627 | -0.0353 | -85.6459
-5.5 | -0.4763 | 0.00606 | -0.0357 | -78.5974
-5 | -0.4153 | 0.0059 | -0.0362 | -70.3898
-4.5 | -0.3542 | 0.00572 | -0.0367 | -61.9231
-4 | -0.2932 | 0.00559 | -0.0372 | -52.4508
-3.5 | -0.2321 | 0.00543 | -0.0378 | -42.744
-3 | -0.171 | 0.00529 | -0.0384 | -32.3251
-2.5 | -0.1103 | 0.00508 | -0.0391 | -21.7126
-2 | -0.0495 | 0.00488 | -0.0397 | -10.1434
-1.5 | 0.0112 | 0.00468 | -0.0405 | 2.3932
-0.5 | 0.132 | 0.00409 | -0.042 | 32.2738
0 | 0.1924 | 0.00379 | -0.0428 | 50.7652
0.5 | 0.2532 | 0.00382 | -0.0435 | 66.2827
1 | 0.3139 | 0.00392 | -0.0442 | 80.0765
1.5 | 0.3724 | 0.00436 | -0.0446 | 85.4128
2 | 0.4296 | 0.00495 | -0.0449 | 86.7879
2.5 | 0.4883 | 0.0053 | -0.0452 | 92.1321
3 | 0.547 | 0.00565 | -0.0455 | 96.8142
3.5 | 0.6061 | 0.00594 | -0.0458 | 102.037
4 | 0.6644 | 0.00628 | -0.046 | 105.7962
4.5 | 0.7233 | 0.00656 | -0.0462 | 110.2591
5 | 0.7823 | 0.00681 | -0.0463 | 114.8752
5.5 | 0.8411 | 0.00706 | -0.0464 | 119.136
6 | 0.8999 | 0.0073 | -0.0465 | 123.274
6.5 | 0.958 | 0.00759 | -0.0463 | 126.2187
7 | 1.016 | 0.00787 | -0.0461 | 129.0978
7.5 | 1.073 | 0.00822 | -0.0457 | 130.5353
8 | 1.1301 | 0.00854 | -0.0453 | 132.3302
8.5 | 1.1858 | 0.00893 | -0.0445 | 132.7884
9 | 1.2409 | 0.00933 | -0.0436 | 133.0011
9.5 | 1.2956 | 0.00974 | -0.0425 | 133.0185
10 | 1.3482 | 0.01023 | -0.041 | 131.7889
10.5 | 1.3985 | 0.01079 | -0.0391 | 129.6108
11 | 1.448 | 0.01132 | -0.037 | 127.9152
11.5 | 1.4944 | 0.0119 | -0.0344 | 125.5798
12 | 1.5275 | 0.01252 | -0.0293 | 122.0048
12.5 | 1.5529 | 0.01341 | -0.0234 | 115.8016
13 | 1.5822 | 0.01445 | -0.0186 | 109.4948
13.5 | 1.6125 | 0.01559 | -0.0142 | 103.4317
14.5 | 1.6695 | 0.01816 | -0.0059 | 91.9328
15 | 1.6948 | 0.02007 | -0.0022 | 84.4444
15.5 | 1.7172 | 0.02233 | 0.0014 | 76.901
16 | 1.7356 | 0.02506 | 0.0047 | 69.2578
16.5 | 1.7535 | 0.02803 | 0.0076 | 62.558
17 | 1.773 | 0.03114 | 0.0098 | 56.9364
17.5 | 1.7876 | 0.03486 | 0.0118 | 51.2794
18 | 1.7986 | 0.03919 | 0.0132 | 45.8944
18.5 | 1.8047 | 0.04425 | 0.014 | 40.7842
19 | 1.8078 | 0.04995 | 0.0141 | 36.1922
19.5 | 1.8032 | 0.05679 | 0.0133 | 31.7521
20 | 1.7945 | 0.06453 | 0.0116 | 27.8088

## 143. Re 18M Mach 0.50 (1)
BIGFOIL.COM POLAR EXPORT
NACA64-214 a=0.8
NACA64-214 a=0.8 |  |  |  | Cl Max: | 1.179 | at alpha= | 20 | deg
JavaFoil+Calcfoil stall+Eppler ext transition |  |  |  | L/D Max: | 102.487 | at alpha= | 6 | deg
Re: | 18000000 |  |  | Cd Min: | 0.00499 | at alpha= | 0 | deg
Mach: | 0.5 |  |  | Cl=0 at alpha= | -1.5714 | deg
|  |  |  | @ Cl=0.1, Cd= | 0.0051771
|  |  |  | @ Cl=0.4, Cd= | 0.005574
|  |  |  | @ Cl=0.6, Cd= | 0.00669
alpha (deg) | Cl | Cd | Cm | Cl/Cd
-20 | -1.02 | 0.17914 | -0.01 | -5.695
-19.5 | -0.992 | 0.16888 | -0.01 | -5.873
-19 | -0.965 | 0.16649 | -0.01 | -5.794
-18.5 | -0.937 | 0.15969 | -0.011 | -5.864
-18 | -0.908 | 0.15667 | -0.011 | -5.798
-17.5 | -0.883 | 0.14029 | -0.011 | -6.297
-17 | -0.855 | 0.13757 | -0.012 | -6.213
-16.5 | -0.827 | 0.13194 | -0.012 | -6.267
-16 | -0.799 | 0.12504 | -0.012 | -6.39
-15.5 | -0.774 | 0.10989 | -0.013 | -7.046
-15 | -0.75 | 0.10016 | -0.014 | -7.491
-14.5 | -0.716 | 0.11053 | -0.013 | -6.48
-14 | -0.72 | 0.06766 | -0.018 | -10.648
-13.5 | -0.74 | 0.03543 | -0.022 | -20.895
-13 | -0.635 | 0.08906 | -0.014 | -7.125
-12.5 | -0.611 | 0.07883 | -0.015 | -7.75
-12 | -0.641 | 0.03547 | -0.023 | -18.058
-11.5 | -0.642 | 0.02003 | -0.025 | -32.052
-11 | -0.619 | 0.01613 | -0.027 | -38.403
-10.5 | -0.496 | 0.06801 | -0.015 | -7.292
-10 | -0.469 | 0.06378 | -0.016 | -7.347
-9.5 | -0.52 | 0.01514 | -0.029 | -34.361
-9 | -0.499 | 0.01201 | -0.03 | -41.544
-8.5 | -0.385 | 0.05396 | -0.016 | -7.138
-8 | -0.623 | 0.01102 | -0.032 | -56.544
-7.5 | -0.687 | 0.00926 | -0.033 | -74.131
-7 | -0.672 | 0.00865 | -0.034 | -77.622
-6.5 | -0.634 | 0.00819 | -0.034 | -77.441
-6 | -0.584 | 0.00783 | -0.035 | -74.609
-5.5 | -0.526 | 0.00751 | -0.036 | -70.048
-5 | -0.464 | 0.00722 | -0.037 | -64.333
-4.5 | -0.4 | 0.00695 | -0.037 | -57.56
-4 | -0.334 | 0.00669 | -0.038 | -49.891
-3.5 | -0.266 | 0.00652 | -0.039 | -40.843
-3 | -0.198 | 0.00631 | -0.039 | -31.411
-2.5 | -0.129 | 0.00594 | -0.04 | -21.73
-2 | -0.06 | 0.00573 | -0.041 | -10.428
-1.5 | 0.01 | 0.00543 | -0.042 | 1.831
-1 | 0.08 | 0.00522 | -0.042 | 15.293
-0.5 | 0.15 | 0.00507 | -0.043 | 29.528
0 | 0.22 | 0.00499 | -0.044 | 43.962
0.5 | 0.289 | 0.00515 | -0.044 | 56.224
1 | 0.359 | 0.00541 | -0.045 | 66.365
1.5 | 0.429 | 0.00569 | -0.046 | 75.42
2 | 0.499 | 0.006 | -0.047 | 83.11
2.5 | 0.566 | 0.00641 | -0.047 | 88.267
3 | 0.634 | 0.00697 | -0.048 | 90.964
3.5 | 0.701 | 0.00775 | -0.049 | 90.416
4 | 0.767 | 0.00811 | -0.049 | 94.574
4.5 | 0.831 | 0.00855 | -0.05 | 97.187
5 | 0.893 | 0.00908 | -0.051 | 98.299
5.5 | 0.946 | 0.00923 | -0.051 | 102.444
6 | 0.994 | 0.0097 | -0.052 | 102.487
6.5 | 1.033 | 0.0103 | -0.052 | 100.325
7 | 1.058 | 0.01102 | -0.053 | 96.088
7.5 | 1.059 | 0.01189 | -0.053 | 89.092
8 | 1.007 | 0.013 | -0.054 | 77.45
8.5 | 0.674 | 0.01436 | -0.054 | 46.948
9 | 0.582 | 0.0604 | -0.027 | 9.636
9.5 | 0.736 | 0.01586 | -0.055 | 46.436
10 | 0.764 | 0.0177 | -0.056 | 43.182
10.5 | 0.671 | 0.06584 | -0.035 | 10.197
11 | 0.829 | 0.01829 | -0.057 | 45.332
11.5 | 0.856 | 0.02045 | -0.057 | 41.87
12 | 0.875 | 0.02465 | -0.057 | 35.515
12.5 | 0.805 | 0.06743 | -0.044 | 11.941
13 | 0.941 | 0.02485 | -0.058 | 37.868
13.5 | 0.956 | 0.0309 | -0.057 | 30.945
14 | 0.919 | 0.06113 | -0.051 | 15.036
14.5 | 0.953 | 0.06201 | -0.052 | 15.365
15 | 0.909 | 0.11887 | -0.036 | 7.646
15.5 | 0.937 | 0.12685 | -0.037 | 7.383
16 | 0.965 | 0.12989 | -0.039 | 7.433
16.5 | 0.994 | 0.13421 | -0.04 | 7.405
17 | 1.017 | 0.14816 | -0.039 | 6.866
17.5 | 1.045 | 0.15239 | -0.04 | 6.858
18 | 1.074 | 0.15526 | -0.041 | 6.916
18.5 | 1.101 | 0.16184 | -0.042 | 6.804
19 | 1.124 | 0.1828 | -0.042 | 6.151
19.5 | 1.152 | 0.19533 | -0.043 | 5.897
20 | 1.179 | 0.1952 | -0.043 | 6.04

## 144. Re 18M Mach 0.50 (2)
BIGFOIL.COM POLAR EXPORT
NACA64-214 a=0.8
NACA64-214 a=0.8 |  |  |  | Cl Max: | 1.335 | at alpha= | 9 | deg
XFOIL ncrit=9 |  |  |  | L/D Max: | 232.969 | at alpha= | -0.5 | deg
Re: | 18000000 |  |  | Cd Min: | 0.10683 | at alpha= | 14 | deg
Mach: | 0.5 |  |  | Cl=0 at alpha= | -1.5854 | deg
|  |  |  | @ Cl=0.1, Cd= | 0.00071919
|  |  |  | @ Cl=0.4, Cd= | 0.0040664
|  |  |  | @ Cl=0.6, Cd= | 0.0058394
alpha (deg) | Cl | Cd | Cm | Cl/Cd
-13.5 | -0.6809 | 0.09502 | -0.032 | -7.1659
-13 | -0.697 | 0.0826 | -0.04 | -8.4383
-12.5 | -0.7101 | 0.06956 | -0.0473 | -10.2085
-12 | -0.7267 | 0.05555 | -0.0558 | -13.0819
-11.5 | -0.7493 | 0.04228 | -0.0637 | -17.7223
-11 | -0.779 | 0.03044 | -0.07 | -25.5913
-10.5 | -0.8132 | 0.02064 | -0.0739 | -39.3992
-10 | -0.8505 | 0.0132 | -0.075 | -64.4318
-9.5 | -0.8893 | 0.00821 | -0.0728 | -108.3191
-9 | -0.9251 | 0.00577 | -0.0654 | -160.3293
-8.5 | -0.9357 | 0.00319 | -0.057 | -293.3229
-8 | -0.9049 | 0.00186 | -0.0511 | -486.5054
-7.5 | -0.8409 | 0.0015 | -0.0477 | -560.6
-7 | -0.7688 | 0.00135 | -0.0456 | -569.4815
-6.5 | -0.6957 | 0.00126 | -0.0441 | -552.1429
-6 | -0.6231 | 0.00118 | -0.0431 | -528.0508
-5.5 | -0.5509 | 0.00112 | -0.0424 | -491.875
-5 | -0.4791 | 0.00108 | -0.042 | -443.6111
-4.5 | -0.4079 | 0.00103 | -0.0419 | -396.0194
-4 | -0.337 | 0.001 | -0.042 | -337
-3.5 | -0.2665 | 0.00096 | -0.0422 | -277.6042
-3 | -0.1963 | 0.00093 | -0.0427 | -211.0753
-2.5 | -0.1265 | 0.0009 | -0.0432 | -140.5556
-2 | -0.0573 | 0.00085 | -0.0439 | -67.4118
-1.5 | 0.0118 | 0.00079 | -0.0446 | 14.9367
-1 | 0.0809 | 0.00075 | -0.0455 | 107.8667
-0.5 | 0.1491 | 0.00064 | -0.0466 | 232.9688
0 | 0.2207 | 0.00379 | -0.0483 | 58.2322
0.5 | 0.291 | 0.00377 | -0.0492 | 77.1883
1 | 0.3608 | 0.0039 | -0.0499 | 92.5128
1.5 | 0.4291 | 0.00419 | -0.0504 | 102.4105
2 | 0.4915 | 0.00505 | -0.05 | 97.3267
2.5 | 0.5573 | 0.00555 | -0.0499 | 100.4144
3 | 0.6237 | 0.006 | -0.0497 | 103.95
3.5 | 0.69 | 0.00643 | -0.0493 | 107.3095
4 | 0.7566 | 0.00684 | -0.0487 | 110.614
4.5 | 0.8248 | 0.00714 | -0.0481 | 115.5182
5 | 0.8929 | 0.00747 | -0.0471 | 119.5315
5.5 | 0.9606 | 0.00782 | -0.0459 | 122.8389
6 | 1.0284 | 0.00818 | -0.0442 | 125.7213
6.5 | 1.0944 | 0.00863 | -0.0419 | 126.8134
7 | 1.1601 | 0.00908 | -0.0391 | 127.7643
7.5 | 1.2226 | 0.00963 | -0.0354 | 126.9574
8 | 1.2797 | 0.01031 | -0.0305 | 124.1222
8.5 | 1.3117 | 0.01117 | -0.0214 | 117.4306
9 | 1.335 | 0.01285 | -0.0122 | 103.8911
9.5 | 1.3329 | 0.01604 | -0.002 | 83.0985
10 | 1.3116 | 0.02093 | 0.0072 | 62.666
10.5 | 1.2878 | 0.02691 | 0.0139 | 47.8558
11 | 1.2547 | 0.03447 | 0.0179 | 36.3998
11.5 | 1.2186 | 0.04345 | 0.0186 | 28.046
12 | 1.1818 | 0.05385 | 0.0164 | 21.9461
12.5 | 1.148 | 0.06545 | 0.0115 | 17.5401
13 | 1.1159 | 0.0784 | 0.0042 | 14.2334
13.5 | 1.0897 | 0.09217 | -0.0048 | 11.8227
14 | 1.0672 | 0.10683 | -0.0148 | 9.9897

## 145. Re 20M Mach 0.00 (1)
BIGFOIL.COM POLAR EXPORT
NACA64-214 a=0.8
NACA64-214 a=0.8 |  |  |  | Cl Max: | 1.289 | at alpha= | 12.5 | deg
JavaFoil+Calcfoil stall+Eppler ext transition |  |  |  | L/D Max: | 132.748 | at alpha= | 9 | deg
Re: | 20000000 |  |  | Cd Min: | 0.00509 | at alpha= | -1 | deg
Mach: | 0 |  |  | Cl=0 at alpha= | -1.5738 | deg
|  |  |  | @ Cl=0.1, Cd= | 0.0051408
|  |  |  | @ Cl=0.4, Cd= | 0.0055041
|  |  |  | @ Cl=0.6, Cd= | 0.0064573
alpha (deg) | Cl | Cd | Cm | Cl/Cd
-18.5 | -0.804 | 0.11435 | -0.01 | -7.034
-18 | -0.828 | 0.10751 | -0.011 | -7.704
-17.5 | -0.857 | 0.09579 | -0.012 | -8.942
-17 | -0.89 | 0.07868 | -0.013 | -11.311
-16.5 | -0.942 | 0.04806 | -0.015 | -19.604
-16 | -0.973 | 0.03482 | -0.016 | -27.941
-15.5 | -0.992 | 0.02825 | -0.017 | -35.1
-15 | -1.008 | 0.02274 | -0.018 | -44.314
-14.5 | -1.02 | 0.01858 | -0.019 | -54.902
-14 | -1.023 | 0.01653 | -0.02 | -61.88
-13.5 | -1.025 | 0.0144 | -0.02 | -71.138
-13 | -1.019 | 0.01329 | -0.021 | -76.723
-12.5 | -1.012 | 0.01206 | -0.022 | -83.953
-12 | -1.002 | 0.01094 | -0.023 | -91.545
-11.5 | -0.99 | 0.01019 | -0.024 | -97.142
-11 | -0.963 | 0.00975 | -0.024 | -98.832
-10.5 | -0.933 | 0.00931 | -0.025 | -100.234
-10 | -0.899 | 0.00887 | -0.025 | -101.365
-9.5 | -0.861 | 0.00851 | -0.026 | -101.202
-9 | -0.82 | 0.00818 | -0.027 | -100.301
-8.5 | -0.777 | 0.00789 | -0.027 | -98.456
-8 | -0.73 | 0.00761 | -0.028 | -95.896
-7.5 | -0.681 | 0.00736 | -0.028 | -92.523
-7 | -0.63 | 0.00717 | -0.029 | -87.888
-6.5 | -0.577 | 0.00698 | -0.03 | -82.622
-6 | -0.522 | 0.00675 | -0.03 | -77.341
-5.5 | -0.466 | 0.00659 | -0.031 | -70.597
-5 | -0.408 | 0.00645 | -0.032 | -63.312
-4.5 | -0.35 | 0.00629 | -0.032 | -55.666
-4 | -0.291 | 0.00615 | -0.033 | -47.292
-3.5 | -0.232 | 0.00601 | -0.034 | -38.563
-3 | -0.172 | 0.00594 | -0.034 | -28.98
-2.5 | -0.112 | 0.00561 | -0.035 | -19.951
-2 | -0.052 | 0.00544 | -0.035 | -9.512
-1.5 | 0.009 | 0.00524 | -0.036 | 1.645
-1 | 0.069 | 0.00509 | -0.037 | 13.588
-0.5 | 0.13 | 0.00519 | -0.037 | 24.98
0 | 0.19 | 0.00523 | -0.038 | 36.356
0.5 | 0.251 | 0.00528 | -0.039 | 47.435
1 | 0.311 | 0.00522 | -0.039 | 59.622
1.5 | 0.371 | 0.00539 | -0.04 | 68.872
2 | 0.432 | 0.00563 | -0.04 | 76.703
2.5 | 0.491 | 0.00589 | -0.041 | 83.274
3 | 0.55 | 0.00622 | -0.042 | 88.432
3.5 | 0.609 | 0.0065 | -0.042 | 93.748
4 | 0.668 | 0.00697 | -0.043 | 95.84
4.5 | 0.725 | 0.00722 | -0.043 | 100.496
5 | 0.782 | 0.00746 | -0.044 | 104.902
5.5 | 0.838 | 0.00775 | -0.045 | 108.069
6 | 0.892 | 0.00798 | -0.045 | 111.703
6.5 | 0.944 | 0.00831 | -0.046 | 113.566
7 | 0.994 | 0.00858 | -0.046 | 115.817
7.5 | 1.042 | 0.00897 | -0.047 | 116.196
8 | 1.088 | 0.00896 | -0.048 | 121.475
8.5 | 1.128 | 0.00895 | -0.048 | 126.08
9 | 1.166 | 0.00878 | -0.049 | 132.748
9.5 | 1.2 | 0.0104 | -0.049 | 115.434
10 | 1.228 | 0.0109 | -0.049 | 112.656
10.5 | 1.25 | 0.01137 | -0.05 | 109.924
11 | 1.268 | 0.01189 | -0.05 | 106.594
11.5 | 1.28 | 0.01254 | -0.051 | 102.022
12 | 1.287 | 0.0132 | -0.051 | 97.503
12.5 | 1.289 | 0.01404 | -0.052 | 91.8
13 | 1.287 | 0.01467 | -0.052 | 87.69
13.5 | 1.278 | 0.01595 | -0.052 | 80.103
14 | 1.265 | 0.01723 | -0.053 | 73.438
14.5 | 1.248 | 0.01854 | -0.053 | 67.352
15 | 1.227 | 0.02024 | -0.053 | 60.619
15.5 | 1.2 | 0.0227 | -0.053 | 52.873
16 | 1.174 | 0.02432 | -0.053 | 48.278
16.5 | 1.135 | 0.02975 | -0.053 | 38.141
17 | 1.098 | 0.03461 | -0.053 | 31.728
17.5 | 1.048 | 0.04611 | -0.051 | 22.72

## 146. Re 20M Mach 0.00 (2)
BIGFOIL.COM POLAR EXPORT
NACA64-214 a=0.8
NACA64-214 a=0.8 |  |  |  | Cl Max: | 1.8789 | at alpha= | 20 | deg
XFOIL ncrit=9 |  |  |  | L/D Max: | 137.915 | at alpha= | 10 | deg
Re: | 20000000 |  |  | Cd Min: | 0.03638 | at alpha= | 20 | deg
Mach: | 0 |  |  | Cl=0 at alpha= | -1.5908 | deg
|  |  |  | @ Cl=0.1, Cd= | 0.0043453
|  |  |  | @ Cl=0.4, Cd= | 0.0048624
|  |  |  | @ Cl=0.6, Cd= | 0.0058663
alpha (deg) | Cl | Cd | Cm | Cl/Cd
-20 | -1.741 | 0.0256 | -0.0559 | -68.0078
-19.5 | -1.7302 | 0.02276 | -0.0544 | -76.0193
-19 | -1.7118 | 0.02063 | -0.0528 | -82.9762
-18.5 | -1.6921 | 0.01878 | -0.0508 | -90.1012
-18 | -1.6714 | 0.01719 | -0.0483 | -97.2309
-17.5 | -1.6512 | 0.01599 | -0.045 | -103.2645
-17 | -1.6393 | 0.01507 | -0.0392 | -108.779
-16.5 | -1.6113 | 0.01434 | -0.0355 | -112.364
-16 | -1.5717 | 0.01366 | -0.0338 | -115.0586
-15.5 | -1.5288 | 0.01303 | -0.0325 | -117.3292
-14.5 | -1.4363 | 0.01189 | -0.0308 | -120.799
-14 | -1.3879 | 0.01136 | -0.0302 | -122.1743
-13.5 | -1.3389 | 0.01081 | -0.0297 | -123.8575
-13 | -1.289 | 0.01026 | -0.0293 | -125.6335
-12.5 | -1.2378 | 0.00976 | -0.029 | -126.8238
-12 | -1.1854 | 0.00934 | -0.029 | -126.9165
-11.5 | -1.1318 | 0.00897 | -0.029 | -126.1761
-11 | -1.0776 | 0.00864 | -0.0292 | -124.7222
-10.5 | -1.0229 | 0.00831 | -0.0294 | -123.0927
-10 | -0.9677 | 0.008 | -0.0296 | -120.9625
-9.5 | -0.9124 | 0.00768 | -0.0299 | -118.8021
-9 | -0.8569 | 0.00735 | -0.0302 | -116.585
-8.5 | -0.8005 | 0.0071 | -0.0306 | -112.7465
-8 | -0.7437 | 0.00688 | -0.031 | -108.0959
-7.5 | -0.6868 | 0.00664 | -0.0315 | -103.4337
-7 | -0.6297 | 0.00641 | -0.032 | -98.2371
-6.5 | -0.5721 | 0.00623 | -0.0326 | -91.8299
-6 | -0.5143 | 0.00604 | -0.0331 | -85.149
-5.5 | -0.4564 | 0.00586 | -0.0337 | -77.884
-5 | -0.3983 | 0.00573 | -0.0344 | -69.5113
-4.5 | -0.3401 | 0.00556 | -0.035 | -61.1691
-4 | -0.2816 | 0.00544 | -0.0356 | -51.7647
-3.5 | -0.2231 | 0.00531 | -0.0363 | -42.0151
-3 | -0.1646 | 0.00516 | -0.037 | -31.8992
-2.5 | -0.1062 | 0.00499 | -0.0376 | -21.2826
-2 | -0.0478 | 0.00483 | -0.0383 | -9.8965
-1.5 | 0.0106 | 0.00465 | -0.039 | 2.2796
-1 | 0.069 | 0.0045 | -0.0398 | 15.3333
-0.5 | 0.1271 | 0.00421 | -0.0405 | 30.19
0 | 0.185 | 0.00385 | -0.0413 | 48.0519
0.5 | 0.2432 | 0.0039 | -0.042 | 62.359
1 | 0.301 | 0.00404 | -0.0426 | 74.505
1.5 | 0.3571 | 0.00451 | -0.0431 | 79.1796
2 | 0.4131 | 0.00497 | -0.0434 | 83.1187
3 | 0.5269 | 0.00552 | -0.0443 | 95.4529
3.5 | 0.5838 | 0.00578 | -0.0448 | 101.0035
4 | 0.6401 | 0.00608 | -0.0451 | 105.2796
4.5 | 0.6966 | 0.00635 | -0.0454 | 109.7008
5 | 0.7531 | 0.00656 | -0.0458 | 114.8018
5.5 | 0.8096 | 0.00678 | -0.0461 | 119.41
6 | 0.8658 | 0.007 | -0.0465 | 123.6857
6.5 | 0.9213 | 0.00725 | -0.0467 | 127.0759
7 | 0.9768 | 0.00748 | -0.0469 | 130.5882
7.5 | 1.0314 | 0.00777 | -0.047 | 132.7413
8 | 1.0857 | 0.00806 | -0.047 | 134.7022
8.5 | 1.1396 | 0.00834 | -0.047 | 136.6427
9 | 1.1923 | 0.00871 | -0.0468 | 136.8886
9.5 | 1.2446 | 0.00905 | -0.0466 | 137.5249
10 | 1.2964 | 0.0094 | -0.0463 | 137.9149
10.5 | 1.3469 | 0.00979 | -0.0458 | 137.5792
11 | 1.3956 | 0.01026 | -0.045 | 136.0234
11.5 | 1.4436 | 0.01071 | -0.0441 | 134.7899
12 | 1.4907 | 0.01115 | -0.0431 | 133.6951
12.5 | 1.5358 | 0.01163 | -0.0418 | 132.055
13 | 1.5781 | 0.01217 | -0.04 | 129.6713
13.5 | 1.6105 | 0.0128 | -0.0364 | 125.8203
14 | 1.6328 | 0.01349 | -0.0312 | 121.0378
14.5 | 1.6561 | 0.01408 | -0.0265 | 117.6207
15 | 1.6839 | 0.01502 | -0.0232 | 112.1105
15.5 | 1.7114 | 0.0161 | -0.0201 | 106.2981
16 | 1.7376 | 0.01734 | -0.0171 | 100.2076
16.5 | 1.7618 | 0.0188 | -0.0142 | 93.7128
17 | 1.7848 | 0.02042 | -0.0116 | 87.4045
17.5 | 1.8056 | 0.02233 | -0.0091 | 80.8598
18 | 1.82 | 0.02479 | -0.0065 | 73.4167
18.5 | 1.8368 | 0.02725 | -0.0045 | 67.4055
19 | 1.8516 | 0.03004 | -0.0027 | 61.6378
19.5 | 1.8654 | 0.0331 | -0.0014 | 56.3565
20 | 1.8789 | 0.03638 | -0.0004 | 51.6465

## 147. Re 20M Mach 0.10 (1)
BIGFOIL.COM POLAR EXPORT
NACA64-214 a=0.8
NACA64-214 a=0.8 |  |  |  | Cl Max: | 1.278 | at alpha= | 12 | deg
JavaFoil+Calcfoil stall+Eppler ext transition |  |  |  | L/D Max: | 125.414 | at alpha= | 8.5 | deg
Re: | 20000000 |  |  | Cd Min: | 0.00507 | at alpha= | -0.5 | deg
Mach: | 0.1 |  |  | Cl=0 at alpha= | -1.5738 | deg
|  |  |  | @ Cl=0.1, Cd= | 0.0050749
|  |  |  | @ Cl=0.4, Cd= | 0.0055274
|  |  |  | @ Cl=0.6, Cd= | 0.006443
alpha (deg) | Cl | Cd | Cm | Cl/Cd
-18.5 | -0.751 | 0.12497 | -0.01 | -6.011
-18 | -0.78 | 0.11627 | -0.01 | -6.705
-17.5 | -0.808 | 0.10693 | -0.011 | -7.557
-17 | -0.836 | 0.09606 | -0.012 | -8.698
-16.5 | -0.877 | 0.06937 | -0.014 | -12.637
-16 | -0.928 | 0.04231 | -0.016 | -21.942
-15.5 | -0.954 | 0.03276 | -0.017 | -29.129
-15 | -0.978 | 0.02516 | -0.018 | -38.854
-14.5 | -0.996 | 0.01982 | -0.019 | -50.231
-14 | -1.002 | 0.01745 | -0.02 | -57.455
-13.5 | -1.007 | 0.01513 | -0.02 | -66.547
-13 | -1.006 | 0.01365 | -0.021 | -73.687
-12.5 | -1.001 | 0.01244 | -0.022 | -80.446
-12 | -0.994 | 0.01117 | -0.023 | -88.955
-11.5 | -0.978 | 0.01052 | -0.024 | -92.978
-11 | -0.961 | 0.00991 | -0.024 | -96.923
-10.5 | -0.931 | 0.00931 | -0.025 | -100.078
-10 | -0.898 | 0.00895 | -0.026 | -100.42
-9.5 | -0.862 | 0.00862 | -0.026 | -100.012
-9 | -0.822 | 0.00823 | -0.027 | -99.823
-8.5 | -0.779 | 0.00791 | -0.027 | -98.489
-8 | -0.732 | 0.00763 | -0.028 | -96.038
-7.5 | -0.684 | 0.00743 | -0.029 | -92.007
-7 | -0.633 | 0.0072 | -0.029 | -87.91
-6.5 | -0.579 | 0.00699 | -0.03 | -82.898
-6 | -0.524 | 0.00682 | -0.031 | -76.88
-5.5 | -0.468 | 0.00666 | -0.031 | -70.266
-5 | -0.41 | 0.00644 | -0.032 | -63.633
-4.5 | -0.352 | 0.00632 | -0.032 | -55.62
-4 | -0.292 | 0.00619 | -0.033 | -47.265
-3.5 | -0.233 | 0.006 | -0.034 | -38.783
-3 | -0.173 | 0.00593 | -0.034 | -29.138
-2.5 | -0.113 | 0.00561 | -0.035 | -20.07
-2 | -0.052 | 0.00547 | -0.036 | -9.51
-1.5 | 0.009 | 0.00524 | -0.036 | 1.655
-1 | 0.069 | 0.00508 | -0.037 | 13.685
-0.5 | 0.13 | 0.00507 | -0.037 | 25.696
0 | 0.191 | 0.00522 | -0.038 | 36.597
0.5 | 0.252 | 0.00527 | -0.039 | 47.749
1 | 0.313 | 0.00521 | -0.039 | 60.008
1.5 | 0.373 | 0.00543 | -0.04 | 68.737
2 | 0.434 | 0.00565 | -0.041 | 76.796
2.5 | 0.493 | 0.00594 | -0.041 | 83.081
3 | 0.553 | 0.00622 | -0.042 | 88.938
3.5 | 0.612 | 0.0065 | -0.042 | 94.185
4 | 0.671 | 0.00703 | -0.043 | 95.497
4.5 | 0.729 | 0.00722 | -0.044 | 100.941
5 | 0.786 | 0.00753 | -0.044 | 104.395
5.5 | 0.842 | 0.00776 | -0.045 | 108.474
6 | 0.896 | 0.00807 | -0.045 | 111.061
6.5 | 0.948 | 0.00833 | -0.046 | 113.83
7 | 0.998 | 0.0087 | -0.047 | 114.751
7.5 | 1.046 | 0.00908 | -0.047 | 115.24
8 | 1.09 | 0.00906 | -0.048 | 120.318
8.5 | 1.131 | 0.00902 | -0.048 | 125.414
9 | 1.168 | 0.01005 | -0.049 | 116.137
9.5 | 1.201 | 0.01051 | -0.049 | 114.222
10 | 1.227 | 0.01102 | -0.05 | 111.346
10.5 | 1.248 | 0.01151 | -0.05 | 108.386
11 | 1.263 | 0.01205 | -0.051 | 104.835
11.5 | 1.273 | 0.01275 | -0.051 | 99.817
12 | 1.278 | 0.01341 | -0.051 | 95.254
12.5 | 1.276 | 0.01431 | -0.052 | 89.183
13 | 1.271 | 0.01498 | -0.052 | 84.838
13.5 | 1.258 | 0.01635 | -0.052 | 76.93
14 | 1.24 | 0.01772 | -0.053 | 69.99
14.5 | 1.218 | 0.01942 | -0.053 | 62.749
15 | 1.191 | 0.02161 | -0.053 | 55.119
15.5 | 1.158 | 0.02461 | -0.053 | 47.05
16 | 1.122 | 0.02808 | -0.053 | 39.959
16.5 | 1.081 | 0.03323 | -0.052 | 32.527
17 | 1.025 | 0.0456 | -0.051 | 22.475

## 148. Re 20M Mach 0.10 (2)
BIGFOIL.COM POLAR EXPORT
NACA64-214 a=0.8
NACA64-214 a=0.8 |  |  |  | Cl Max: | 1.8757 | at alpha= | 20 | deg
XFOIL ncrit=9 |  |  |  | L/D Max: | 137.524 | at alpha= | 10 | deg
Re: | 20000000 |  |  | Cd Min: | 0.03928 | at alpha= | 20 | deg
Mach: | 0.1 |  |  | Cl=0 at alpha= | -1.5903 | deg
|  |  |  | @ Cl=0.1, Cd= | 0.0043485
|  |  |  | @ Cl=0.4, Cd= | 0.0048425
|  |  |  | @ Cl=0.6, Cd= | 0.0058596
alpha (deg) | Cl | Cd | Cm | Cl/Cd
-20 | -1.7296 | 0.02872 | -0.0601 | -60.2228
-19.5 | -1.725 | 0.02509 | -0.0589 | -68.7525
-19 | -1.7084 | 0.02257 | -0.0575 | -75.6934
-18.5 | -1.6911 | 0.0203 | -0.0555 | -83.3054
-17.5 | -1.6495 | 0.01684 | -0.0505 | -97.9513
-17 | -1.6326 | 0.01572 | -0.0461 | -103.855
-16.5 | -1.6201 | 0.01484 | -0.0398 | -109.1712
-16 | -1.583 | 0.0141 | -0.0373 | -112.2695
-15.5 | -1.5411 | 0.0134 | -0.0356 | -115.0075
-15 | -1.4963 | 0.01274 | -0.0342 | -117.449
-14.5 | -1.4487 | 0.01218 | -0.0332 | -118.9409
-14 | -1.3997 | 0.01165 | -0.0324 | -120.1459
-13.5 | -1.3504 | 0.01106 | -0.0316 | -122.0976
-13 | -1.3 | 0.01049 | -0.031 | -123.9276
-12.5 | -1.2484 | 0.00996 | -0.0306 | -125.3414
-12 | -1.1957 | 0.00948 | -0.0303 | -126.1287
-11.5 | -1.1416 | 0.00908 | -0.0302 | -125.7269
-11 | -1.0868 | 0.00873 | -0.0302 | -124.4903
-10.5 | -1.0314 | 0.00839 | -0.0303 | -122.9321
-10 | -0.9756 | 0.00808 | -0.0304 | -120.7426
-9.5 | -0.9196 | 0.00775 | -0.0306 | -118.6581
-9 | -0.8635 | 0.00742 | -0.0308 | -116.3747
-8.5 | -0.8066 | 0.00715 | -0.0311 | -112.8112
-8 | -0.7493 | 0.00691 | -0.0315 | -108.437
-7.5 | -0.6917 | 0.00668 | -0.032 | -103.5479
-7 | -0.6342 | 0.00643 | -0.0324 | -98.6314
-6.5 | -0.5761 | 0.00625 | -0.0329 | -92.176
-6 | -0.5178 | 0.00607 | -0.0335 | -85.3048
-5.5 | -0.4595 | 0.00587 | -0.034 | -78.2794
-5 | -0.4009 | 0.00574 | -0.0346 | -69.8432
-4.5 | -0.3423 | 0.00557 | -0.0352 | -61.4542
-4 | -0.2834 | 0.00545 | -0.0359 | -52
-3.5 | -0.2245 | 0.00531 | -0.0365 | -42.2787
-3 | -0.1656 | 0.00517 | -0.0372 | -32.0309
-2.5 | -0.1069 | 0.00499 | -0.0379 | -21.4228
-2 | -0.0481 | 0.00484 | -0.0385 | -9.938
-1.5 | 0.0106 | 0.00466 | -0.0392 | 2.2747
-1 | 0.0695 | 0.0045 | -0.04 | 15.4444
-0.5 | 0.1279 | 0.00421 | -0.0407 | 30.38
0 | 0.1861 | 0.00385 | -0.0415 | 48.3377
0.5 | 0.2447 | 0.00388 | -0.0422 | 63.067
1 | 0.303 | 0.00402 | -0.0429 | 75.3731
1.5 | 0.3593 | 0.00451 | -0.0433 | 79.6674
2 | 0.4156 | 0.00497 | -0.0437 | 83.6217
3 | 0.5301 | 0.00553 | -0.0445 | 95.859
3.5 | 0.5873 | 0.00579 | -0.0449 | 101.4335
4 | 0.6439 | 0.0061 | -0.0452 | 105.5574
4.5 | 0.7008 | 0.00637 | -0.0456 | 110.0157
5 | 0.7578 | 0.00658 | -0.0459 | 115.1672
5.5 | 0.8145 | 0.00681 | -0.0462 | 119.6035
6 | 0.8712 | 0.00702 | -0.0465 | 124.1026
6.5 | 0.9271 | 0.00728 | -0.0467 | 127.3489
7 | 0.983 | 0.00752 | -0.0468 | 130.7181
7.5 | 1.0381 | 0.00782 | -0.0469 | 132.7494
8 | 1.0929 | 0.0081 | -0.0469 | 134.9259
8.5 | 1.1471 | 0.00841 | -0.0468 | 136.3971
9 | 1.2001 | 0.00878 | -0.0464 | 136.6856
9.5 | 1.253 | 0.00913 | -0.0461 | 137.2399
10 | 1.3051 | 0.00949 | -0.0457 | 137.5237
10.5 | 1.3556 | 0.00992 | -0.045 | 136.6532
11 | 1.4046 | 0.0104 | -0.044 | 135.0577
11.5 | 1.453 | 0.01084 | -0.043 | 134.0406
12 | 1.5 | 0.01131 | -0.0417 | 132.626
12.5 | 1.5445 | 0.01183 | -0.04 | 130.5579
13 | 1.5855 | 0.01242 | -0.0378 | 127.657
13.5 | 1.6082 | 0.01311 | -0.0322 | 122.6697
14 | 1.634 | 0.01388 | -0.0277 | 117.7233
14.5 | 1.6591 | 0.01453 | -0.0233 | 114.1844
15 | 1.6875 | 0.01555 | -0.0199 | 108.5209
15.5 | 1.7151 | 0.01675 | -0.0168 | 102.394
16 | 1.7407 | 0.01814 | -0.0137 | 95.9592
16.5 | 1.7623 | 0.01989 | -0.0106 | 88.6023
17 | 1.7838 | 0.02178 | -0.0078 | 81.9008
17.5 | 1.8026 | 0.02398 | -0.0053 | 75.171
18 | 1.8185 | 0.02656 | -0.0029 | 68.4676
18.5 | 1.8347 | 0.02928 | -0.001 | 62.6605
19 | 1.8511 | 0.03219 | 0.0005 | 57.5054
19.5 | 1.8634 | 0.03563 | 0.0017 | 52.2986
20 | 1.8757 | 0.03928 | 0.0025 | 47.752

## 149. Re 20M Mach 0.25 (1)
BIGFOIL.COM POLAR EXPORT
NACA64-214 a=0.8
NACA64-214 a=0.8 |  |  |  | Cl Max: | 1.223 | at alpha= | 10.5 | deg
JavaFoil+Calcfoil stall+Eppler ext transition |  |  |  | L/D Max: | 128.963 | at alpha= | 8 | deg
Re: | 20000000 |  |  | Cd Min: | 0.00507 | at alpha= | -0.5 | deg
Mach: | 0.25 |  |  | Cl=0 at alpha= | -1.5726 | deg
|  |  |  | @ Cl=0.1, Cd= | 0.0050916
|  |  |  | @ Cl=0.4, Cd= | 0.0055293
|  |  |  | @ Cl=0.6, Cd= | 0.0064964
alpha (deg) | Cl | Cd | Cm | Cl/Cd
-16.5 | -0.557 | 0.1205 | -0.01 | -4.623
-16 | -0.6 | 0.11362 | -0.01 | -5.277
-15.5 | -0.64 | 0.10488 | -0.011 | -6.099
-15 | -0.678 | 0.0944 | -0.012 | -7.182
-14.5 | -0.713 | 0.08417 | -0.014 | -8.475
-14 | -0.762 | 0.06215 | -0.016 | -12.262
-13.5 | -0.848 | 0.0267 | -0.02 | -31.766
-13 | -0.883 | 0.01969 | -0.021 | -44.837
-12.5 | -0.906 | 0.01563 | -0.022 | -57.975
-12 | -0.916 | 0.01401 | -0.023 | -65.352
-11.5 | -0.923 | 0.01203 | -0.024 | -76.752
-11 | -0.92 | 0.01093 | -0.025 | -84.218
-10.5 | -0.914 | 0.01024 | -0.026 | -89.242
-10 | -0.89 | 0.00954 | -0.026 | -93.299
-9.5 | -0.86 | 0.00902 | -0.027 | -95.423
-9 | -0.826 | 0.00863 | -0.028 | -95.731
-8.5 | -0.786 | 0.00822 | -0.028 | -95.667
-8 | -0.743 | 0.00792 | -0.029 | -93.863
-7.5 | -0.696 | 0.00762 | -0.029 | -91.272
-7 | -0.645 | 0.00737 | -0.03 | -87.587
-6.5 | -0.592 | 0.00715 | -0.031 | -82.81
-6 | -0.537 | 0.00692 | -0.031 | -77.647
-5.5 | -0.479 | 0.00674 | -0.032 | -71.136
-5 | -0.421 | 0.00658 | -0.033 | -63.889
-4.5 | -0.361 | 0.00641 | -0.033 | -56.324
-4 | -0.3 | 0.00624 | -0.034 | -48.158
-3.5 | -0.239 | 0.00612 | -0.035 | -39.053
-3 | -0.178 | 0.00597 | -0.035 | -29.741
-2.5 | -0.116 | 0.00567 | -0.036 | -20.386
-2 | -0.053 | 0.00553 | -0.037 | -9.668
-1.5 | 0.009 | 0.00527 | -0.037 | 1.689
-1 | 0.071 | 0.00511 | -0.038 | 13.969
-0.5 | 0.134 | 0.00507 | -0.039 | 26.41
0 | 0.196 | 0.00526 | -0.039 | 37.298
0.5 | 0.259 | 0.0053 | -0.04 | 48.825
1 | 0.321 | 0.00524 | -0.04 | 61.307
1.5 | 0.384 | 0.00547 | -0.041 | 70.113
2 | 0.446 | 0.0057 | -0.042 | 78.251
2.5 | 0.507 | 0.00601 | -0.042 | 84.334
3 | 0.568 | 0.00636 | -0.043 | 89.346
3.5 | 0.629 | 0.00662 | -0.044 | 94.954
4 | 0.689 | 0.00719 | -0.044 | 95.808
4.5 | 0.748 | 0.00739 | -0.045 | 101.194
5 | 0.807 | 0.00772 | -0.045 | 104.414
5.5 | 0.863 | 0.00797 | -0.046 | 108.235
6 | 0.917 | 0.00831 | -0.047 | 110.421
6.5 | 0.97 | 0.0087 | -0.047 | 111.491
7 | 1.019 | 0.00907 | -0.048 | 112.353
7.5 | 1.064 | 0.00909 | -0.048 | 117.11
8 | 1.105 | 0.00857 | -0.049 | 128.963
8.5 | 1.141 | 0.01012 | -0.049 | 112.734
9 | 1.173 | 0.01061 | -0.05 | 110.578
9.5 | 1.199 | 0.01116 | -0.05 | 107.421
10 | 1.216 | 0.01176 | -0.051 | 103.415
10.5 | 1.223 | 0.01253 | -0.051 | 97.615
11 | 1.223 | 0.01322 | -0.052 | 92.457
11.5 | 1.213 | 0.01413 | -0.052 | 85.823
12 | 1.195 | 0.01508 | -0.052 | 79.22
12.5 | 1.166 | 0.01634 | -0.053 | 71.383
13 | 1.129 | 0.01788 | -0.053 | 63.161
13.5 | 1.082 | 0.02007 | -0.053 | 53.876
14 | 1.013 | 0.02588 | -0.052 | 39.165
14.5 | 0.942 | 0.0324 | -0.052 | 29.082
15 | 0.84 | 0.05484 | -0.048 | 15.317
15.5 | 0.719 | 0.10537 | -0.035 | 6.822

## 150. Re 20M Mach 0.25 (2)
BIGFOIL.COM POLAR EXPORT
NACA64-214 a=0.8
NACA64-214 a=0.8 |  |  |  | Cl Max: | 1.8222 | at alpha= | 19 | deg
XFOIL ncrit=9 |  |  |  | L/D Max: | 135.532 | at alpha= | 9.5 | deg
Re: | 20000000 |  |  | Cd Min: | 0.06277 | at alpha= | 20 | deg
Mach: | 0.25 |  |  | Cl=0 at alpha= | -1.5914 | deg
|  |  |  | @ Cl=0.1, Cd= | 0.0043558
|  |  |  | @ Cl=0.4, Cd= | 0.0047399
|  |  |  | @ Cl=0.6, Cd= | 0.0058585
alpha (deg) | Cl | Cd | Cm | Cl/Cd
-20 | -1.6197 | 0.05456 | -0.0713 | -29.6866
-19.5 | -1.6493 | 0.04654 | -0.0727 | -35.4383
-19 | -1.6508 | 0.03971 | -0.0756 | -41.5714
-18.5 | -1.6498 | 0.03431 | -0.0761 | -48.0851
-18 | -1.6447 | 0.02965 | -0.0757 | -55.4705
-17.5 | -1.6325 | 0.02591 | -0.0743 | -63.0066
-17 | -1.6179 | 0.02269 | -0.0722 | -71.3045
-16.5 | -1.5971 | 0.02016 | -0.0697 | -79.2212
-16 | -1.5776 | 0.0181 | -0.0658 | -87.1602
-15.5 | -1.5542 | 0.01652 | -0.0615 | -94.0799
-15 | -1.5429 | 0.01514 | -0.0544 | -101.9089
-14.5 | -1.5091 | 0.01422 | -0.0495 | -106.1252
-14 | -1.4631 | 0.01336 | -0.0465 | -109.5135
-13.5 | -1.4134 | 0.01257 | -0.044 | -112.4423
-13 | -1.3609 | 0.01185 | -0.042 | -114.8439
-12.5 | -1.3077 | 0.0111 | -0.0402 | -117.8108
-12 | -1.2525 | 0.01044 | -0.0387 | -119.9713
-11.5 | -1.1959 | 0.00986 | -0.0375 | -121.288
-11 | -1.1382 | 0.00933 | -0.0365 | -121.9936
-10.5 | -1.0796 | 0.00888 | -0.0358 | -121.5766
-10 | -1.0202 | 0.00848 | -0.0353 | -120.3066
-9.5 | -0.9604 | 0.00813 | -0.0349 | -118.1304
-9 | -0.9006 | 0.00778 | -0.0347 | -115.7584
-8.5 | -0.8407 | 0.00743 | -0.0345 | -113.1494
-8 | -0.7806 | 0.00712 | -0.0344 | -109.6348
-7.5 | -0.7199 | 0.00687 | -0.0345 | -104.7889
-7 | -0.6592 | 0.00662 | -0.0347 | -99.577
-6.5 | -0.5986 | 0.00637 | -0.0349 | -93.9717
-6 | -0.5377 | 0.00618 | -0.0353 | -87.0065
-5.5 | -0.4767 | 0.00598 | -0.0357 | -79.7157
-5 | -0.4157 | 0.00581 | -0.0361 | -71.5491
-4.5 | -0.3546 | 0.00566 | -0.0366 | -62.6502
-4 | -0.2935 | 0.0055 | -0.0372 | -53.3636
-3.5 | -0.2324 | 0.00536 | -0.0378 | -43.3582
-3 | -0.1712 | 0.00521 | -0.0384 | -32.8599
-2.5 | -0.1104 | 0.00503 | -0.0391 | -21.9483
-2 | -0.0496 | 0.00486 | -0.0397 | -10.2058
-1.5 | 0.0111 | 0.00468 | -0.0404 | 2.3718
-1 | 0.0719 | 0.0045 | -0.0412 | 15.9778
-0.5 | 0.1323 | 0.00419 | -0.042 | 31.5752
0 | 0.1924 | 0.00383 | -0.0428 | 50.235
0.5 | 0.253 | 0.00385 | -0.0435 | 65.7143
1 | 0.3133 | 0.004 | -0.0442 | 78.325
2 | 0.4293 | 0.00499 | -0.0449 | 86.0321
2.5 | 0.4885 | 0.00529 | -0.0453 | 92.344
3 | 0.5474 | 0.0056 | -0.0456 | 97.75
3.5 | 0.6064 | 0.00589 | -0.0459 | 102.9542
4 | 0.665 | 0.00622 | -0.0461 | 106.9132
4.5 | 0.7242 | 0.00647 | -0.0463 | 111.932
5 | 0.7833 | 0.0067 | -0.0465 | 116.9104
5.5 | 0.8422 | 0.00696 | -0.0466 | 121.0057
6 | 0.9011 | 0.00719 | -0.0466 | 125.3268
6.5 | 0.9594 | 0.00746 | -0.0466 | 128.6059
7 | 1.0174 | 0.00776 | -0.0464 | 131.1082
7.5 | 1.0748 | 0.00808 | -0.046 | 133.0198
8 | 1.132 | 0.0084 | -0.0455 | 134.7619
8.5 | 1.1879 | 0.0088 | -0.0448 | 134.9886
9 | 1.2436 | 0.00918 | -0.044 | 135.4684
9.5 | 1.2984 | 0.00958 | -0.0429 | 135.5324
10 | 1.3511 | 0.01008 | -0.0415 | 134.0377
10.5 | 1.4023 | 0.01061 | -0.0397 | 132.1678
11 | 1.4527 | 0.01111 | -0.0377 | 130.7561
11.5 | 1.5 | 0.01168 | -0.0352 | 128.4247
12 | 1.537 | 0.0123 | -0.0308 | 124.9593
12.5 | 1.5607 | 0.01316 | -0.0244 | 118.5942
13 | 1.591 | 0.01411 | -0.0196 | 112.7569
13.5 | 1.6219 | 0.0152 | -0.0153 | 106.7039
14 | 1.6526 | 0.01641 | -0.0112 | 100.7069
14.5 | 1.6788 | 0.01765 | -0.0067 | 95.1161
15 | 1.7031 | 0.01958 | -0.0027 | 86.9816
15.5 | 1.7258 | 0.02178 | 0.0009 | 79.2378
16 | 1.7473 | 0.02426 | 0.0042 | 72.0239
16.5 | 1.7664 | 0.0271 | 0.0072 | 65.1808
17 | 1.7842 | 0.03025 | 0.0096 | 58.9818
17.5 | 1.7996 | 0.03385 | 0.0117 | 53.164
18 | 1.8124 | 0.03795 | 0.0133 | 47.7576
18.5 | 1.8192 | 0.04285 | 0.0143 | 42.4551
19 | 1.8222 | 0.04847 | 0.0146 | 37.5944
19.5 | 1.818 | 0.05516 | 0.014 | 32.9587
20 | 1.8097 | 0.06277 | 0.0124 | 28.8307

## 151. Re 20M Mach 0.50 (1)
BIGFOIL.COM POLAR EXPORT
NACA64-214 a=0.8
NACA64-214 a=0.8 |  |  |  | Cl Max: | 1.179 | at alpha= | 20 | deg
JavaFoil+Calcfoil stall+Eppler ext transition |  |  |  | L/D Max: | 116.599 | at alpha= | 5.5 | deg
Re: | 20000000 |  |  | Cd Min: | 0.00512 | at alpha= | -0.5 | deg
Mach: | 0.5 |  |  | Cl=0 at alpha= | -1.5714 | deg
|  |  |  | @ Cl=0.1, Cd= | 0.00522
|  |  |  | @ Cl=0.4, Cd= | 0.0056081
|  |  |  | @ Cl=0.6, Cd= | 0.00669
alpha (deg) | Cl | Cd | Cm | Cl/Cd
-20 | -1.02 | 0.18086 | -0.01 | -5.638
-19.5 | -0.992 | 0.17931 | -0.01 | -5.53
-19 | -0.964 | 0.17095 | -0.01 | -5.64
-18.5 | -0.936 | 0.16666 | -0.011 | -5.616
-18 | -0.908 | 0.16705 | -0.011 | -5.436
-17.5 | -0.883 | 0.14579 | -0.011 | -6.06
-17 | -0.854 | 0.14203 | -0.011 | -6.016
-16.5 | -0.827 | 0.1338 | -0.012 | -6.18
-16 | -0.799 | 0.13081 | -0.012 | -6.107
-15.5 | -0.773 | 0.11527 | -0.013 | -6.709
-15 | -0.746 | 0.10769 | -0.013 | -6.931
-14.5 | -0.716 | 0.11174 | -0.013 | -6.41
-14 | -0.692 | 0.09403 | -0.014 | -7.361
-13.5 | -0.672 | 0.08119 | -0.016 | -8.274
-13 | -0.635 | 0.08848 | -0.014 | -7.175
-12.5 | -0.612 | 0.07764 | -0.016 | -7.882
-12 | -0.65 | 0.03045 | -0.023 | -21.351
-11.5 | -0.644 | 0.01916 | -0.026 | -33.607
-11 | -0.621 | 0.01564 | -0.027 | -39.683
-10.5 | -0.496 | 0.06829 | -0.015 | -7.265
-10 | -0.469 | 0.06319 | -0.016 | -7.423
-9.5 | -0.522 | 0.01452 | -0.029 | -35.951
-9 | -0.5 | 0.01171 | -0.03 | -42.718
-8.5 | -0.385 | 0.05487 | -0.016 | -7.014
-8 | -0.621 | 0.01107 | -0.031 | -56.144
-7.5 | -0.687 | 0.0091 | -0.033 | -75.453
-7 | -0.672 | 0.00854 | -0.034 | -78.625
-6.5 | -0.634 | 0.00804 | -0.034 | -78.872
-6 | -0.584 | 0.00769 | -0.035 | -75.956
-5.5 | -0.526 | 0.00741 | -0.036 | -71.007
-5 | -0.464 | 0.0071 | -0.037 | -65.445
-4.5 | -0.4 | 0.00683 | -0.037 | -58.581
-4 | -0.334 | 0.00664 | -0.038 | -50.27
-3.5 | -0.266 | 0.00644 | -0.039 | -41.38
-3 | -0.198 | 0.00625 | -0.039 | -31.679
-2.5 | -0.129 | 0.00612 | -0.04 | -21.106
-2 | -0.06 | 0.00573 | -0.041 | -10.418
-1.5 | 0.01 | 0.00547 | -0.042 | 1.82
-1 | 0.08 | 0.00526 | -0.042 | 15.178
-0.5 | 0.15 | 0.00512 | -0.043 | 29.2
0 | 0.22 | 0.0054 | -0.044 | 40.669
0.5 | 0.289 | 0.00544 | -0.044 | 53.174
1 | 0.359 | 0.00545 | -0.045 | 65.875
1.5 | 0.429 | 0.00572 | -0.046 | 75.001
2 | 0.499 | 0.00605 | -0.047 | 82.42
2.5 | 0.566 | 0.00644 | -0.047 | 87.937
3 | 0.634 | 0.00694 | -0.048 | 91.384
3.5 | 0.701 | 0.00762 | -0.049 | 92.029
4 | 0.767 | 0.00798 | -0.049 | 96.066
4.5 | 0.831 | 0.00839 | -0.05 | 99.1
5 | 0.893 | 0.00891 | -0.051 | 100.21
5.5 | 0.947 | 0.00812 | -0.051 | 116.599
6 | 0.995 | 0.00956 | -0.052 | 104.081
6.5 | 1.034 | 0.01011 | -0.052 | 102.272
7 | 1.059 | 0.01081 | -0.053 | 97.988
7.5 | 1.06 | 0.01167 | -0.054 | 90.87
8 | 1.007 | 0.01278 | -0.054 | 78.841
8.5 | 0.675 | 0.01409 | -0.054 | 47.895
9 | 0.582 | 0.06032 | -0.028 | 9.652
9.5 | 0.737 | 0.01552 | -0.055 | 47.491
10 | 0.765 | 0.01729 | -0.056 | 44.263
10.5 | 0.675 | 0.06355 | -0.037 | 10.621
11 | 0.83 | 0.01788 | -0.057 | 46.391
11.5 | 0.857 | 0.01995 | -0.057 | 42.962
12 | 0.879 | 0.02355 | -0.057 | 37.322
12.5 | 0.849 | 0.04647 | -0.052 | 18.265
13 | 0.918 | 0.03207 | -0.056 | 28.629
13.5 | 0.853 | 0.07829 | -0.044 | 10.894
14 | 0.863 | 0.09599 | -0.039 | 8.99
14.5 | 0.89 | 0.10178 | -0.039 | 8.745
15 | 0.909 | 0.12455 | -0.036 | 7.296
15.5 | 0.936 | 0.13026 | -0.037 | 7.187
16 | 0.964 | 0.13325 | -0.038 | 7.236
16.5 | 0.992 | 0.13975 | -0.039 | 7.101
17 | 1.017 | 0.15279 | -0.039 | 6.658
17.5 | 1.044 | 0.15949 | -0.04 | 6.549
18 | 1.073 | 0.16101 | -0.041 | 6.662
18.5 | 1.101 | 0.16769 | -0.042 | 6.565
19 | 1.125 | 0.18429 | -0.042 | 6.103
19.5 | 1.152 | 0.201 | -0.043 | 5.729
20 | 1.179 | 0.20935 | -0.043 | 5.631

## 152. Re 20M Mach 0.50 (2)
BIGFOIL.COM POLAR EXPORT
NACA64-214 a=0.8
NACA64-214 a=0.8 |  |  |  | Cl Max: | 1.3444 | at alpha= | 9 | deg
XFOIL ncrit=9 |  |  |  | L/D Max: | 130.493 | at alpha= | 7 | deg
Re: | 20000000 |  |  | Cd Min: | 0.10597 | at alpha= | 14 | deg
Mach: | 0.5 |  |  | Cl=0 at alpha= | -1.5956 | deg
|  |  |  | @ Cl=0.1, Cd= | 0.0043526
|  |  |  | @ Cl=0.4, Cd= | 0.0042536
|  |  |  | @ Cl=0.6, Cd= | 0.0057909
alpha (deg) | Cl | Cd | Cm | Cl/Cd
-13.5 | -0.7108 | 0.10306 | -0.0397 | -6.897
-13 | -0.7206 | 0.09159 | -0.0475 | -7.8677
-12.5 | -0.733 | 0.07992 | -0.055 | -9.1717
-12 | -0.7483 | 0.06693 | -0.0641 | -11.1803
-11.5 | -0.7676 | 0.05538 | -0.0727 | -13.8606
-11 | -0.7976 | 0.04499 | -0.0793 | -17.7284
-10.5 | -0.8313 | 0.03602 | -0.083 | -23.0788
-10 | -0.8675 | 0.02839 | -0.0833 | -30.5565
-9.5 | -0.9051 | 0.02206 | -0.0796 | -41.029
-9 | -0.9451 | 0.01765 | -0.0694 | -53.5467
-8.5 | -0.9512 | 0.01264 | -0.0607 | -75.2532
-8 | -0.9196 | 0.00928 | -0.0538 | -99.0948
-7.5 | -0.8532 | 0.00804 | -0.0499 | -106.1194
-7 | -0.779 | 0.00748 | -0.0476 | -104.1444
-6.5 | -0.7043 | 0.00709 | -0.046 | -99.3371
-6 | -0.6302 | 0.00675 | -0.0448 | -93.363
-5.5 | -0.5568 | 0.00645 | -0.044 | -86.3256
-5 | -0.4838 | 0.00622 | -0.0436 | -77.7814
-4.5 | -0.4115 | 0.00597 | -0.0434 | -68.928
-4 | -0.3395 | 0.00579 | -0.0434 | -58.6356
-3.5 | -0.2681 | 0.00561 | -0.0436 | -47.7897
-3 | -0.197 | 0.00544 | -0.044 | -36.2132
-2.5 | -0.1264 | 0.00527 | -0.0445 | -23.9848
-2 | -0.0563 | 0.00501 | -0.0451 | -11.2375
-1.5 | 0.0133 | 0.00477 | -0.0458 | 2.7883
0 | 0.221 | 0.00377 | -0.0483 | 58.6207
0.5 | 0.2912 | 0.00373 | -0.0492 | 78.0697
1 | 0.3605 | 0.0039 | -0.0499 | 92.4359
2 | 0.4912 | 0.00507 | -0.05 | 96.8836
2.5 | 0.5575 | 0.00553 | -0.05 | 100.8137
3 | 0.6243 | 0.00594 | -0.0498 | 105.101
3.5 | 0.6909 | 0.00636 | -0.0494 | 108.6321
4 | 0.758 | 0.00673 | -0.0489 | 112.63
4.5 | 0.8264 | 0.00703 | -0.0483 | 117.5533
5 | 0.8948 | 0.00735 | -0.0474 | 121.7415
5.5 | 0.9628 | 0.00769 | -0.0462 | 125.2016
6 | 1.031 | 0.00805 | -0.0446 | 128.0745
6.5 | 1.0977 | 0.00848 | -0.0424 | 129.4458
7 | 1.164 | 0.00892 | -0.0397 | 130.4933
7.5 | 1.2272 | 0.00947 | -0.036 | 129.5882
8 | 1.2866 | 0.0101 | -0.0313 | 127.3861
8.5 | 1.3222 | 0.01091 | -0.0226 | 121.1916
9 | 1.3444 | 0.01252 | -0.013 | 107.3802
9.5 | 1.3412 | 0.01567 | -0.0025 | 85.5903
10 | 1.3192 | 0.02052 | 0.007 | 64.2885
10.5 | 1.2953 | 0.02645 | 0.0139 | 48.9716
11 | 1.2599 | 0.03409 | 0.018 | 36.9581
11.5 | 1.2239 | 0.04299 | 0.0189 | 28.4694
12 | 1.1873 | 0.0533 | 0.0168 | 22.2758
12.5 | 1.1536 | 0.0648 | 0.012 | 17.8025
13 | 1.1215 | 0.07767 | 0.0048 | 14.4393
13.5 | 1.0951 | 0.09135 | -0.004 | 11.988
14 | 1.0725 | 0.10597 | -0.014 | 10.1208