## index
index | Re | Mach | Datasource
1 | 50000 | 0 | JavaFoil+Calcfoil stall+Eppler ext transition
2 | 50000 | 0 | XFOIL ncrit=9
3 | 50000 | 0.1 | JavaFoil+Calcfoil stall+Eppler ext transition
4 | 50000 | 0.1 | XFOIL ncrit=9
5 | 50000 | 0.25 | JavaFoil+Calcfoil stall+Eppler ext transition
6 | 50000 | 0.25 | XFOIL ncrit=9
7 | 50000 | 0.5 | JavaFoil+Calcfoil stall+Eppler ext transition
8 | 50000 | 0.5 | XFOIL ncrit=9
9 | 100000 | 0 | JavaFoil+Calcfoil stall+Eppler ext transition
10 | 100000 | 0 | XFOIL ncrit=9
11 | 100000 | 0.1 | JavaFoil+Calcfoil stall+Eppler ext transition
12 | 100000 | 0.1 | XFOIL ncrit=9
13 | 100000 | 0.25 | JavaFoil+Calcfoil stall+Eppler ext transition
14 | 100000 | 0.25 | XFOIL ncrit=9
15 | 100000 | 0.5 | JavaFoil+Calcfoil stall+Eppler ext transition
16 | 100000 | 0.5 | XFOIL ncrit=9
17 | 250000 | 0 | JavaFoil+Calcfoil stall+Eppler ext transition
18 | 250000 | 0 | XFOIL ncrit=9
19 | 250000 | 0.1 | JavaFoil+Calcfoil stall+Eppler ext transition
20 | 250000 | 0.1 | XFOIL ncrit=9
21 | 250000 | 0.25 | JavaFoil+Calcfoil stall+Eppler ext transition
22 | 250000 | 0.25 | XFOIL ncrit=9
23 | 250000 | 0.5 | JavaFoil+Calcfoil stall+Eppler ext transition
24 | 250000 | 0.5 | XFOIL ncrit=9
25 | 500000 | 0 | JavaFoil+Calcfoil stall+Eppler ext transition
26 | 500000 | 0 | XFOIL ncrit=9
27 | 500000 | 0.1 | JavaFoil+Calcfoil stall+Eppler ext transition
28 | 500000 | 0.1 | XFOIL ncrit=9
29 | 500000 | 0.25 | JavaFoil+Calcfoil stall+Eppler ext transition
30 | 500000 | 0.25 | XFOIL ncrit=9
31 | 500000 | 0.5 | JavaFoil+Calcfoil stall+Eppler ext transition
32 | 500000 | 0.5 | XFOIL ncrit=9
33 | 750000 | 0 | JavaFoil+Calcfoil stall+Eppler ext transition
34 | 750000 | 0 | XFOIL ncrit=9
35 | 750000 | 0.1 | JavaFoil+Calcfoil stall+Eppler ext transition
36 | 750000 | 0.1 | XFOIL ncrit=9
37 | 750000 | 0.25 | JavaFoil+Calcfoil stall+Eppler ext transition
38 | 750000 | 0.25 | XFOIL ncrit=9
39 | 750000 | 0.5 | JavaFoil+Calcfoil stall+Eppler ext transition
40 | 750000 | 0.5 | XFOIL ncrit=9
41 | 1000000 | 0 | JavaFoil+Calcfoil stall+Eppler ext transition
42 | 1000000 | 0 | XFOIL ncrit=9
43 | 1000000 | 0.1 | JavaFoil+Calcfoil stall+Eppler ext transition
44 | 1000000 | 0.1 | XFOIL ncrit=9
45 | 1000000 | 0.25 | JavaFoil+Calcfoil stall+Eppler ext transition
46 | 1000000 | 0.25 | XFOIL ncrit=9
47 | 1000000 | 0.5 | JavaFoil+Calcfoil stall+Eppler ext transition
48 | 1000000 | 0.5 | XFOIL ncrit=9
49 | 2000000 | 0 | JavaFoil+Calcfoil stall+Eppler ext transition
50 | 2000000 | 0 | XFOIL ncrit=9
51 | 2000000 | 0.1 | JavaFoil+Calcfoil stall+Eppler ext transition
52 | 2000000 | 0.1 | XFOIL ncrit=9
53 | 2000000 | 0.25 | JavaFoil+Calcfoil stall+Eppler ext transition
54 | 2000000 | 0.25 | XFOIL ncrit=9
55 | 2000000 | 0.5 | JavaFoil+Calcfoil stall+Eppler ext transition
56 | 2000000 | 0.5 | XFOIL ncrit=9
57 | 3000000 | 0 | JavaFoil+Calcfoil stall+Eppler ext transition
58 | 3000000 | 0 | XFOIL ncrit=9
59 | 3000000 | 0.1 | JavaFoil+Calcfoil stall+Eppler ext transition
60 | 3000000 | 0.1 | XFOIL ncrit=9
61 | 3000000 | 0.25 | JavaFoil+Calcfoil stall+Eppler ext transition
62 | 3000000 | 0.25 | XFOIL ncrit=9
63 | 3000000 | 0.5 | JavaFoil+Calcfoil stall+Eppler ext transition
64 | 3000000 | 0.5 | XFOIL ncrit=9
65 | 4000000 | 0 | JavaFoil+Calcfoil stall+Eppler ext transition
66 | 4000000 | 0 | XFOIL ncrit=9
67 | 4000000 | 0.1 | JavaFoil+Calcfoil stall+Eppler ext transition
68 | 4000000 | 0.1 | XFOIL ncrit=9
69 | 4000000 | 0.25 | JavaFoil+Calcfoil stall+Eppler ext transition
70 | 4000000 | 0.25 | XFOIL ncrit=9
71 | 4000000 | 0.5 | JavaFoil+Calcfoil stall+Eppler ext transition
72 | 4000000 | 0.5 | XFOIL ncrit=9
73 | 5000000 | 0 | JavaFoil+Calcfoil stall+Eppler ext transition
74 | 5000000 | 0 | XFOIL ncrit=9
75 | 5000000 | 0.1 | JavaFoil+Calcfoil stall+Eppler ext transition
76 | 5000000 | 0.1 | XFOIL ncrit=9
77 | 5000000 | 0.25 | JavaFoil+Calcfoil stall+Eppler ext transition
78 | 5000000 | 0.25 | XFOIL ncrit=9
79 | 5000000 | 0.5 | JavaFoil+Calcfoil stall+Eppler ext transition
80 | 5000000 | 0.5 | XFOIL ncrit=9
81 | 6000000 | 0 | JavaFoil+Calcfoil stall+Eppler ext transition
82 | 6000000 | 0 | XFOIL ncrit=9
83 | 6000000 | 0.1 | JavaFoil+Calcfoil stall+Eppler ext transition
84 | 6000000 | 0.1 | XFOIL ncrit=9
85 | 6000000 | 0.25 | JavaFoil+Calcfoil stall+Eppler ext transition
86 | 6000000 | 0.25 | XFOIL ncrit=9
87 | 6000000 | 0.5 | JavaFoil+Calcfoil stall+Eppler ext transition
88 | 6000000 | 0.5 | XFOIL ncrit=9
89 | 7000000 | 0 | JavaFoil+Calcfoil stall+Eppler ext transition
90 | 7000000 | 0 | XFOIL ncrit=9
91 | 7000000 | 0.1 | JavaFoil+Calcfoil stall+Eppler ext transition
92 | 7000000 | 0.1 | XFOIL ncrit=9
93 | 7000000 | 0.25 | JavaFoil+Calcfoil stall+Eppler ext transition
94 | 7000000 | 0.25 | XFOIL ncrit=9
95 | 7000000 | 0.5 | JavaFoil+Calcfoil stall+Eppler ext transition
96 | 7000000 | 0.5 | XFOIL ncrit=9
97 | 8000000 | 0 | JavaFoil+Calcfoil stall+Eppler ext transition
98 | 8000000 | 0 | XFOIL ncrit=9
99 | 8000000 | 0.1 | JavaFoil+Calcfoil stall+Eppler ext transition
100 | 8000000 | 0.1 | XFOIL ncrit=9
101 | 8000000 | 0.25 | JavaFoil+Calcfoil stall+Eppler ext transition
102 | 8000000 | 0.25 | XFOIL ncrit=9
103 | 8000000 | 0.5 | JavaFoil+Calcfoil stall+Eppler ext transition
104 | 8000000 | 0.5 | XFOIL ncrit=9
105 | 10000000 | 0 | JavaFoil+Calcfoil stall+Eppler ext transition
106 | 10000000 | 0 | XFOIL ncrit=9
107 | 10000000 | 0.1 | JavaFoil+Calcfoil stall+Eppler ext transition
108 | 10000000 | 0.1 | XFOIL ncrit=9
109 | 10000000 | 0.25 | JavaFoil+Calcfoil stall+Eppler ext transition
110 | 10000000 | 0.25 | XFOIL ncrit=9
111 | 10000000 | 0.5 | JavaFoil+Calcfoil stall+Eppler ext transition
112 | 10000000 | 0.5 | XFOIL ncrit=9
113 | 12000000 | 0 | JavaFoil+Calcfoil stall+Eppler ext transition
114 | 12000000 | 0 | XFOIL ncrit=9
115 | 12000000 | 0.1 | JavaFoil+Calcfoil stall+Eppler ext transition
116 | 12000000 | 0.1 | XFOIL ncrit=9
117 | 12000000 | 0.25 | JavaFoil+Calcfoil stall+Eppler ext transition
118 | 12000000 | 0.25 | XFOIL ncrit=9
119 | 12000000 | 0.5 | JavaFoil+Calcfoil stall+Eppler ext transition
120 | 12000000 | 0.5 | XFOIL ncrit=9
121 | 14000000 | 0 | JavaFoil+Calcfoil stall+Eppler ext transition
122 | 14000000 | 0 | XFOIL ncrit=9
123 | 14000000 | 0.1 | JavaFoil+Calcfoil stall+Eppler ext transition
124 | 14000000 | 0.1 | XFOIL ncrit=9
125 | 14000000 | 0.25 | JavaFoil+Calcfoil stall+Eppler ext transition
126 | 14000000 | 0.25 | XFOIL ncrit=9
127 | 14000000 | 0.5 | JavaFoil+Calcfoil stall+Eppler ext transition
128 | 14000000 | 0.5 | XFOIL ncrit=9
129 | 16000000 | 0 | JavaFoil+Calcfoil stall+Eppler ext transition
130 | 16000000 | 0 | XFOIL ncrit=9
131 | 16000000 | 0.1 | JavaFoil+Calcfoil stall+Eppler ext transition
132 | 16000000 | 0.1 | XFOIL ncrit=9
133 | 16000000 | 0.25 | JavaFoil+Calcfoil stall+Eppler ext transition
134 | 16000000 | 0.25 | XFOIL ncrit=9
135 | 16000000 | 0.5 | JavaFoil+Calcfoil stall+Eppler ext transition
136 | 16000000 | 0.5 | XFOIL ncrit=9
137 | 18000000 | 0 | JavaFoil+Calcfoil stall+Eppler ext transition
138 | 18000000 | 0 | XFOIL ncrit=9
139 | 18000000 | 0.1 | JavaFoil+Calcfoil stall+Eppler ext transition
140 | 18000000 | 0.1 | XFOIL ncrit=9
141 | 18000000 | 0.25 | JavaFoil+Calcfoil stall+Eppler ext transition
142 | 18000000 | 0.25 | XFOIL ncrit=9
143 | 18000000 | 0.5 | JavaFoil+Calcfoil stall+Eppler ext transition
144 | 18000000 | 0.5 | XFOIL ncrit=9
145 | 20000000 | 0 | JavaFoil+Calcfoil stall+Eppler ext transition
146 | 20000000 | 0 | XFOIL ncrit=9
147 | 20000000 | 0.1 | JavaFoil+Calcfoil stall+Eppler ext transition
148 | 20000000 | 0.1 | XFOIL ncrit=9
149 | 20000000 | 0.25 | JavaFoil+Calcfoil stall+Eppler ext transition
150 | 20000000 | 0.25 | XFOIL ncrit=9
151 | 20000000 | 0.5 | JavaFoil+Calcfoil stall+Eppler ext transition
152 | 20000000 | 0.5 | XFOIL ncrit=9

## 1. Re 50k Mach 0.00 (1)
BIGFOIL.COM POLAR EXPORT
goe286
GOE 286 |  |  |  | Cl Max: | 1.341 | at alpha= | 13 | deg
JavaFoil+Calcfoil stall+Eppler ext transition |  |  |  | L/D Max: | 37.018 | at alpha= | 6.5 | deg
Re: | 50000 |  |  | Cd Min: | 0.01779 | at alpha= | 0 | deg
Mach: | 0 |  |  | Cl=0 at alpha= | -3.5778 | deg
|  |  |  | @ Cl=0.1, Cd= | 0.04391
|  |  |  | @ Cl=0.4, Cd= | 0.01948
|  |  |  | @ Cl=0.6, Cd= | 0.019952
alpha (deg) | Cl | Cd | Cm | Cl/Cd
-19 | -0.49 | 0.3653 | -0.014 | -1.34
-18.5 | -0.505 | 0.33281 | -0.014 | -1.516
-18 | -0.519 | 0.30772 | -0.015 | -1.687
-17.5 | -0.533 | 0.28844 | -0.015 | -1.849
-17 | -0.546 | 0.27916 | -0.015 | -1.957
-16.5 | -0.558 | 0.25732 | -0.015 | -2.17
-16 | -0.569 | 0.24987 | -0.016 | -2.278
-15.5 | -0.578 | 0.23319 | -0.016 | -2.479
-15 | -0.585 | 0.21832 | -0.016 | -2.681
-14.5 | -0.59 | 0.20007 | -0.017 | -2.951
-14 | -0.593 | 0.18513 | -0.017 | -3.202
-13.5 | -0.593 | 0.17531 | -0.017 | -3.38
-13 | -0.589 | 0.1617 | -0.018 | -3.644
-12.5 | -0.583 | 0.15 | -0.018 | -3.885
-12 | -0.569 | 0.13966 | -0.018 | -4.072
-11.5 | -0.549 | 0.12819 | -0.019 | -4.286
-11 | -0.528 | 0.1201 | -0.019 | -4.396
-10.5 | -0.504 | 0.11148 | -0.019 | -4.524
-10 | -0.479 | 0.10266 | -0.02 | -4.664
-9.5 | -0.451 | 0.09561 | -0.02 | -4.718
-9 | -0.421 | 0.08986 | -0.02 | -4.689
-8.5 | -0.39 | 0.08416 | -0.021 | -4.632
-8 | -0.356 | 0.07854 | -0.021 | -4.538
-7.5 | -0.321 | 0.07501 | -0.021 | -4.282
-7 | -0.284 | 0.06917 | -0.022 | -4.113
-6.5 | -0.246 | 0.06528 | -0.022 | -3.773
-6 | -0.207 | 0.06121 | -0.023 | -3.378
-5.5 | -0.166 | 0.05767 | -0.023 | -2.879
-5 | -0.124 | 0.05459 | -0.023 | -2.275
-4.5 | -0.081 | 0.05175 | -0.023 | -1.573
-4 | -0.038 | 0.04925 | -0.024 | -0.767
-3.5 | 0.007 | 0.04712 | -0.024 | 0.14
-3 | 0.052 | 0.04543 | -0.025 | 1.135
-2.5 | 0.097 | 0.04399 | -0.025 | 2.206
-2 | 0.143 | 0.04277 | -0.025 | 3.342
-1.5 | 0.189 | 0.04197 | -0.026 | 4.506
-1 | 0.236 | 0.04215 | -0.027 | 5.59
-0.5 | 0.282 | 0.04164 | -0.027 | 6.78
0 | 0.409 | 0.01779 | -0.028 | 23.018
0.5 | 0.467 | 0.01797 | -0.029 | 26.006
1 | 0.525 | 0.01855 | -0.029 | 28.304
1.5 | 0.583 | 0.01895 | -0.03 | 30.75
2 | 0.64 | 0.02231 | -0.064 | 28.701
2.5 | 0.572 | 0.0365 | -0.041 | 15.676
3 | 0.619 | 0.03778 | -0.041 | 16.39
3.5 | 0.666 | 0.03908 | -0.041 | 17.053
4 | 0.713 | 0.04133 | -0.042 | 17.253
4.5 | 0.916 | 0.0258 | -0.067 | 35.493
5 | 0.971 | 0.02662 | -0.067 | 36.469
5.5 | 1.024 | 0.02787 | -0.068 | 36.746
6 | 1.075 | 0.02917 | -0.068 | 36.864
6.5 | 1.124 | 0.03038 | -0.069 | 37.018
7 | 0.98 | 0.05456 | -0.039 | 17.961
7.5 | 1.023 | 0.05771 | -0.039 | 17.73
8 | 1.066 | 0.06138 | -0.039 | 17.373
8.5 | 1.108 | 0.06576 | -0.039 | 16.853
9 | 1.15 | 0.06878 | -0.04 | 16.726
9.5 | 1.19 | 0.07385 | -0.04 | 16.111
10 | 1.228 | 0.07828 | -0.04 | 15.681
10.5 | 1.257 | 0.08382 | -0.04 | 15.001
11 | 1.283 | 0.08992 | -0.04 | 14.264
11.5 | 1.304 | 0.09609 | -0.04 | 13.572
12 | 1.32 | 0.10177 | -0.04 | 12.973
12.5 | 1.336 | 0.10853 | -0.043 | 12.308
13 | 1.341 | 0.11661 | -0.042 | 11.498
13.5 | 1.341 | 0.1263 | -0.042 | 10.621
14 | 1.336 | 0.13483 | -0.04 | 9.907
14.5 | 1.322 | 0.14338 | -0.034 | 9.217
15 | 1.308 | 0.15255 | -0.033 | 8.575
15.5 | 1.29 | 0.16384 | -0.033 | 7.874
16 | 1.268 | 0.17519 | -0.033 | 7.238
16.5 | 1.242 | 0.18417 | -0.033 | 6.746
17 | 1.214 | 0.19781 | -0.033 | 6.135
17.5 | 1.182 | 0.21006 | -0.032 | 5.626
18 | 1.148 | 0.22787 | -0.033 | 5.038

## 2. Re 50k Mach 0.00 (2)
BIGFOIL.COM POLAR EXPORT
goe286
GOE 286 |  |  |  | Cl Max: | 1.305 | at alpha= | 14 | deg
XFOIL ncrit=9 |  |  |  | L/D Max: | 27.882 | at alpha= | 8 | deg
Re: | 50000 |  |  | Cd Min: | 0.2554 | at alpha= | 19 | deg
Mach: | 0 |  |  | Cl=0 at alpha= | -1.6044 | deg
|  |  |  | @ Cl=0.1, Cd= | 0.032627
|  |  |  | @ Cl=0.4, Cd= | 0.025242
|  |  |  | @ Cl=0.6, Cd= | 0.025684
alpha (deg) | Cl | Cd | Cm | Cl/Cd
-20 | -0.7095 | 0.25351 | 0.0602 | -2.7987
-19.5 | -0.6928 | 0.24977 | 0.055 | -2.7738
-19 | -0.6836 | 0.25203 | 0.0485 | -2.7124
-18.5 | -0.6567 | 0.236 | 0.0473 | -2.7826
-18 | -0.6374 | 0.22896 | 0.0441 | -2.7839
-17.5 | -0.6202 | 0.2236 | 0.04 | -2.7737
-17 | -0.6101 | 0.22291 | 0.0342 | -2.737
-16.5 | -0.5948 | 0.21613 | 0.0303 | -2.752
-16 | -0.5686 | 0.20419 | 0.0292 | -2.7847
-15.5 | -0.5518 | 0.19808 | 0.0259 | -2.7857
-15 | -0.5464 | 0.19725 | 0.0204 | -2.7701
-14.5 | -0.5252 | 0.18682 | 0.0183 | -2.8113
-14 | -0.505 | 0.17875 | 0.0165 | -2.8252
-13.5 | -0.495 | 0.17421 | 0.0127 | -2.8414
-13 | -0.5048 | 0.17548 | 0.0064 | -2.8767
-12.5 | -0.4636 | 0.15948 | 0.008 | -2.9069
-12 | -0.4632 | 0.15672 | 0.0035 | -2.9556
-11.5 | -0.4421 | 0.14699 | 0.0024 | -3.0077
-11 | -0.4298 | 0.1408 | 0.0001 | -3.0526
-10.5 | -0.4484 | 0.14096 | -0.0069 | -3.181
-10 | -0.4087 | 0.12798 | -0.0046 | -3.1935
-9.5 | -0.3979 | 0.12112 | -0.0067 | -3.2852
-9 | -0.4023 | 0.11759 | -0.011 | -3.4212
-8.5 | -0.3776 | 0.10866 | -0.0105 | -3.4751
-8 | -0.3697 | 0.1024 | -0.0123 | -3.6104
-7.5 | -0.3653 | 0.09668 | -0.0136 | -3.7784
-7 | -0.3581 | 0.09093 | -0.0142 | -3.9382
-6.5 | -0.3621 | 0.08662 | -0.0185 | -4.1803
-6 | -0.3465 | 0.07978 | -0.0145 | -4.3432
-5.5 | -0.344 | 0.0748 | -0.0121 | -4.5989
-5 | -0.3477 | 0.0707 | -0.0093 | -4.918
-4.5 | -0.3457 | 0.06606 | 0.0002 | -5.2331
-4 | 0.072 | 0.03975 | -0.024 | 1.8113
-3.5 | 0.006 | 0.04132 | -0.0066 | 0.14521
-3 | -0.3481 | 0.0542 | 0.0467 | -6.4225
-2.5 | -0.2231 | 0.04576 | 0.0384 | -4.8754
-1.5 | 0.026 | 0.03439 | -0.0578 | 0.75603
-1 | 0.1431 | 0.0316 | -0.0692 | 4.5285
-0.5 | 0.2477 | 0.02959 | -0.0769 | 8.3711
0 | 0.3519 | 0.02623 | -0.0842 | 13.4159
0.5 | 0.4449 | 0.02432 | -0.0869 | 18.2936
1 | 0.5067 | 0.02471 | -0.0863 | 20.5059
1.5 | 0.5665 | 0.02501 | -0.0848 | 22.6509
2 | 0.6157 | 0.026 | -0.0828 | 23.6808
2.5 | 0.6666 | 0.02694 | -0.0809 | 24.7439
3 | 0.7174 | 0.02787 | -0.0789 | 25.7409
3.5 | 0.7682 | 0.02879 | -0.0768 | 26.6829
4 | 0.8137 | 0.03046 | -0.0752 | 26.7137
4.5 | 0.863 | 0.03192 | -0.0737 | 27.0363
5 | 0.9029 | 0.03456 | -0.0728 | 26.1256
5.5 | 0.947 | 0.03667 | -0.0715 | 25.8249
6 | 0.9956 | 0.03814 | -0.0698 | 26.1038
6.5 | 1.0279 | 0.04102 | -0.0679 | 25.0585
7 | 1.0818 | 0.04152 | -0.0656 | 26.0549
7.5 | 1.1207 | 0.04311 | -0.0628 | 25.9963
8 | 1.1769 | 0.04221 | -0.0594 | 27.882
8.5 | 1.2129 | 0.04405 | -0.0561 | 27.5346
9 | 1.2475 | 0.04646 | -0.053 | 26.8511
9.5 | 1.2939 | 0.04789 | -0.0505 | 27.0182
10 | 1.2859 | 0.05475 | -0.0466 | 23.4868
10.5 | 1.1341 | 0.079 | -0.0475 | 14.3557
11 | 1.0288 | 0.10575 | -0.0594 | 9.7286
11.5 | 1.0206 | 0.11533 | -0.061 | 8.8494
12 | 0.9759 | 0.13114 | -0.0675 | 7.4417
12.5 | 0.963 | 0.14269 | -0.071 | 6.7489
13 | 0.9498 | 0.15571 | -0.0762 | 6.0998
13.5 | 1.2517 | 0.09067 | -0.0292 | 13.805
14 | 1.305 | 0.08954 | -0.0214 | 14.5745
16 | 0.9692 | 0.21039 | -0.1 | 4.6067
16.5 | 0.9991 | 0.22209 | -0.1004 | 4.4986
17 | 1.0152 | 0.23097 | -0.103 | 4.3954
17.5 | 1.0196 | 0.23547 | -0.1076 | 4.3301
18 | 1.0278 | 0.2411 | -0.1122 | 4.263
18.5 | 1.0378 | 0.24764 | -0.1172 | 4.1908
19 | 1.0549 | 0.2554 | -0.1205 | 4.1304

## 3. Re 50k Mach 0.10 (1)
BIGFOIL.COM POLAR EXPORT
goe286
GOE 286 |  |  |  | Cl Max: | 1.337 | at alpha= | 13 | deg
JavaFoil+Calcfoil stall+Eppler ext transition |  |  |  | L/D Max: | 36.844 | at alpha= | 6.5 | deg
Re: | 50000 |  |  | Cd Min: | 0.01782 | at alpha= | 0 | deg
Mach: | 0.1 |  |  | Cl=0 at alpha= | -3.5778 | deg
|  |  |  | @ Cl=0.1, Cd= | 0.043894
|  |  |  | @ Cl=0.4, Cd= | 0.019886
|  |  |  | @ Cl=0.6, Cd= | 0.019834
alpha (deg) | Cl | Cd | Cm | Cl/Cd
-18.5 | -0.464 | 0.36313 | -0.015 | -1.277
-18 | -0.481 | 0.34655 | -0.015 | -1.387
-17.5 | -0.498 | 0.30303 | -0.015 | -1.642
-17 | -0.513 | 0.28936 | -0.015 | -1.775
-16.5 | -0.528 | 0.27643 | -0.016 | -1.912
-16 | -0.542 | 0.26289 | -0.016 | -2.062
-15.5 | -0.554 | 0.2374 | -0.016 | -2.334
-15 | -0.564 | 0.23167 | -0.016 | -2.435
-14.5 | -0.572 | 0.20823 | -0.017 | -2.747
-14 | -0.577 | 0.19302 | -0.017 | -2.991
-13.5 | -0.58 | 0.17652 | -0.017 | -3.284
-13 | -0.579 | 0.16999 | -0.018 | -3.405
-12.5 | -0.575 | 0.15624 | -0.018 | -3.677
-12 | -0.562 | 0.14574 | -0.018 | -3.858
-11.5 | -0.544 | 0.131 | -0.019 | -4.154
-11 | -0.524 | 0.12366 | -0.019 | -4.237
-10.5 | -0.501 | 0.11444 | -0.019 | -4.381
-10 | -0.477 | 0.10513 | -0.02 | -4.534
-9.5 | -0.45 | 0.09765 | -0.02 | -4.605
-9 | -0.421 | 0.091 | -0.02 | -4.622
-8.5 | -0.389 | 0.08377 | -0.021 | -4.649
-8 | -0.356 | 0.07822 | -0.021 | -4.556
-7.5 | -0.321 | 0.07464 | -0.021 | -4.307
-7 | -0.285 | 0.06994 | -0.022 | -4.074
-6.5 | -0.247 | 0.06592 | -0.022 | -3.745
-6 | -0.207 | 0.06174 | -0.023 | -3.359
-5.5 | -0.167 | 0.05809 | -0.023 | -2.868
-5 | -0.125 | 0.05448 | -0.023 | -2.288
-4.5 | -0.082 | 0.05201 | -0.024 | -1.571
-4 | -0.038 | 0.04949 | -0.024 | -0.766
-3.5 | 0.007 | 0.04726 | -0.024 | 0.14
-3 | 0.052 | 0.04554 | -0.025 | 1.137
-2.5 | 0.097 | 0.04397 | -0.025 | 2.217
-2 | 0.144 | 0.04278 | -0.026 | 3.357
-1.5 | 0.19 | 0.04197 | -0.026 | 4.528
-1 | 0.237 | 0.04217 | -0.027 | 5.615
-0.5 | 0.284 | 0.04167 | -0.027 | 6.81
0 | 0.411 | 0.01782 | -0.028 | 23.092
0.5 | 0.47 | 0.018 | -0.029 | 26.104
1 | 0.528 | 0.01857 | -0.03 | 28.415
1.5 | 0.586 | 0.01904 | -0.03 | 30.754
2 | 0.644 | 0.02233 | -0.064 | 28.817
2.5 | 0.575 | 0.03656 | -0.041 | 15.731
3 | 0.622 | 0.03784 | -0.041 | 16.445
3.5 | 0.67 | 0.03907 | -0.042 | 17.134
4 | 0.716 | 0.04134 | -0.042 | 17.328
4.5 | 0.92 | 0.02594 | -0.067 | 35.473
5 | 0.975 | 0.02674 | -0.068 | 36.46
5.5 | 1.028 | 0.02801 | -0.068 | 36.705
6 | 1.08 | 0.02937 | -0.069 | 36.76
6.5 | 1.129 | 0.03064 | -0.069 | 36.844
7 | 0.984 | 0.05449 | -0.039 | 18.061
7.5 | 1.028 | 0.05801 | -0.039 | 17.721
8 | 1.071 | 0.06172 | -0.039 | 17.353
8.5 | 1.113 | 0.0662 | -0.039 | 16.812
9 | 1.155 | 0.0693 | -0.04 | 16.671
9.5 | 1.194 | 0.0737 | -0.04 | 16.204
10 | 1.232 | 0.07905 | -0.04 | 15.587
10.5 | 1.261 | 0.08475 | -0.04 | 14.884
11 | 1.285 | 0.08963 | -0.04 | 14.341
11.5 | 1.306 | 0.09578 | -0.04 | 13.634
12 | 1.321 | 0.10339 | -0.04 | 12.777
12.5 | 1.334 | 0.10828 | -0.043 | 12.32
13 | 1.337 | 0.11693 | -0.042 | 11.433
13.5 | 1.334 | 0.12557 | -0.041 | 10.627
14 | 1.326 | 0.13783 | -0.04 | 9.622
14.5 | 1.309 | 0.14529 | -0.034 | 9.008
15 | 1.291 | 0.15632 | -0.033 | 8.261
15.5 | 1.269 | 0.16689 | -0.033 | 7.604
16 | 1.242 | 0.17846 | -0.033 | 6.962
16.5 | 1.212 | 0.19079 | -0.033 | 6.353
17 | 1.178 | 0.2026 | -0.033 | 5.815
17.5 | 1.141 | 0.21999 | -0.032 | 5.189
18 | 1.103 | 0.23625 | -0.032 | 4.667

## 4. Re 50k Mach 0.10 (2)
BIGFOIL.COM POLAR EXPORT
goe286
GOE 286 |  |  |  | Cl Max: | 1.3892 | at alpha= | 11.5 | deg
XFOIL ncrit=9 |  |  |  | L/D Max: | 26.6612 | at alpha= | 4 | deg
Re: | 50000 |  |  | Cd Min: | 0.25433 | at alpha= | -20 | deg
Mach: | 0.1 |  |  | Cl=0 at alpha= | -1.6156 | deg
|  |  |  | @ Cl=0.1, Cd= | 0.03285
|  |  |  | @ Cl=0.4, Cd= | 0.02537
|  |  |  | @ Cl=0.6, Cd= | 0.02591
alpha (deg) | Cl | Cd | Cm | Cl/Cd
-20 | -0.7116 | 0.25433 | 0.0605 | -2.7979
-19.5 | -0.6951 | 0.25108 | 0.0551 | -2.7684
-19 | -0.6866 | 0.25394 | 0.0485 | -2.7038
-18.5 | -0.6578 | 0.23634 | 0.0477 | -2.7833
-18 | -0.6386 | 0.22952 | 0.0443 | -2.7823
-17.5 | -0.6216 | 0.22438 | 0.04 | -2.7703
-17 | -0.6124 | 0.22443 | 0.0341 | -2.7287
-16.5 | -0.5921 | 0.21443 | 0.0311 | -2.7613
-16 | -0.5689 | 0.20456 | 0.0294 | -2.7811
-15.5 | -0.5523 | 0.19862 | 0.0259 | -2.7807
-15 | -0.5485 | 0.19859 | 0.0202 | -2.762
-14.5 | -0.5236 | 0.18662 | 0.0187 | -2.8057
-14 | -0.5047 | 0.17911 | 0.0165 | -2.8178
-13.5 | -0.496 | 0.17514 | 0.0124 | -2.832
-13 | -0.5069 | 0.17673 | 0.0061 | -2.8682
-12.5 | -0.4627 | 0.15982 | 0.008 | -2.8951
-12 | -0.4649 | 0.15782 | 0.003 | -2.9458
-11.5 | -0.4397 | 0.14706 | 0.0025 | -2.9899
-11 | -0.43 | 0.14146 | -0.0003 | -3.0397
-10.5 | -0.4249 | 0.13559 | -0.0037 | -3.1337
-10 | -0.409 | 0.12867 | -0.005 | -3.1787
-9.5 | -0.3947 | 0.12123 | -0.0065 | -3.2558
-9 | -0.4046 | 0.11858 | -0.0117 | -3.412
-8.5 | -0.3771 | 0.10917 | -0.0108 | -3.4542
-8 | -0.3665 | 0.10261 | -0.0122 | -3.5718
-7.5 | -0.3605 | 0.09681 | -0.0133 | -3.7238
-7 | -0.3568 | 0.09136 | -0.0142 | -3.9054
-6 | -0.3447 | 0.08014 | -0.0141 | -4.3012
-5.5 | -0.3426 | 0.07517 | -0.0115 | -4.5577
-5 | -0.3467 | 0.07091 | -0.0082 | -4.8893
-4.5 | -0.3466 | 0.06654 | 0.0007 | -5.2089
-4 | -0.0925 | 0.04994 | 0.0087 | -1.8522
-3.5 | -0.2634 | 0.05459 | 0.0325 | -4.8251
-2.5 | -0.2219 | 0.04601 | 0.0382 | -4.8229
-2 | -0.1074 | 0.03924 | -0.0437 | -2.737
-1.5 | 0.0323 | 0.0345 | -0.0594 | 0.93623
-1 | 0.1435 | 0.03179 | -0.0696 | 4.514
-0.5 | 0.2533 | 0.02964 | -0.078 | 8.5459
0 | 0.3585 | 0.02616 | -0.0853 | 13.7041
0.5 | 0.442 | 0.02457 | -0.0866 | 17.9894
1 | 0.511 | 0.0247 | -0.0866 | 20.6883
1.5 | 0.5652 | 0.02538 | -0.0848 | 22.2695
2 | 0.6177 | 0.02618 | -0.0829 | 23.5943
2.5 | 0.669 | 0.02716 | -0.0811 | 24.6318
3 | 0.719 | 0.02825 | -0.0792 | 25.4513
3.5 | 0.7699 | 0.02925 | -0.0772 | 26.3214
4 | 0.8177 | 0.03067 | -0.0753 | 26.6612
4.5 | 0.8624 | 0.03274 | -0.0741 | 26.3409
5 | 0.9056 | 0.035 | -0.0729 | 25.8743
5.5 | 0.9516 | 0.03694 | -0.0715 | 25.7607
6 | 0.9901 | 0.03959 | -0.07 | 25.0088
6.5 | 1.0322 | 0.04133 | -0.0678 | 24.9746
7 | 1.0708 | 0.04368 | -0.0656 | 24.5147
7.5 | 1.1276 | 0.04325 | -0.0625 | 26.0717
8 | 1.1663 | 0.04439 | -0.0589 | 26.2739
8.5 | 1.206 | 0.0458 | -0.0554 | 26.3319
9 | 1.2393 | 0.04841 | -0.0522 | 25.6001
9.5 | 1.2789 | 0.05054 | -0.0494 | 25.3047
10 | 1.2649 | 0.05801 | -0.0457 | 21.8049
10.5 | 1.215 | 0.06892 | -0.0426 | 17.6291
11 | 1.0188 | 0.10836 | -0.0605 | 9.402
11.5 | 1.3892 | 0.05731 | -0.0331 | 24.2401
13 | 1.3114 | 0.07585 | -0.0234 | 17.2894
15 | 0.9435 | 0.19651 | -0.0961 | 4.8013
15.5 | 0.9673 | 0.20571 | -0.0971 | 4.7023
16 | 0.9719 | 0.21124 | -0.1004 | 4.6009
16.5 | 1.0008 | 0.22291 | -0.101 | 4.4897

## 5. Re 50k Mach 0.25 (1)
BIGFOIL.COM POLAR EXPORT
goe286
GOE 286 |  |  |  | Cl Max: | 1.318 | at alpha= | 12 | deg
JavaFoil+Calcfoil stall+Eppler ext transition |  |  |  | L/D Max: | 36.546 | at alpha= | 5.5 | deg
Re: | 50000 |  |  | Cd Min: | 0.018 | at alpha= | 0 | deg
Mach: | 0.25 |  |  | Cl=0 at alpha= | -3.5761 | deg
|  |  |  | @ Cl=0.1, Cd= | 0.04436
|  |  |  | @ Cl=0.4, Cd= | 0.022199
|  |  |  | @ Cl=0.6, Cd= | 0.036774
alpha (deg) | Cl | Cd | Cm | Cl/Cd
-17 | -0.18 | 0.70859 | -0.013 | -0.255
-16.5 | -0.239 | 0.54588 | -0.015 | -0.438
-16 | -0.288 | 0.46998 | -0.016 | -0.613
-15.5 | -0.332 | 0.37892 | -0.017 | -0.877
-15 | -0.372 | 0.36055 | -0.017 | -1.032
-14.5 | -0.408 | 0.29412 | -0.017 | -1.386
-14 | -0.439 | 0.26106 | -0.017 | -1.681
-13.5 | -0.465 | 0.23758 | -0.018 | -1.959
-13 | -0.487 | 0.20897 | -0.018 | -2.328
-12.5 | -0.502 | 0.19927 | -0.018 | -2.519
-12 | -0.504 | 0.17422 | -0.019 | -2.894
-11.5 | -0.498 | 0.1568 | -0.019 | -3.174
-11 | -0.487 | 0.14353 | -0.019 | -3.395
-10.5 | -0.473 | 0.13406 | -0.02 | -3.531
-10 | -0.456 | 0.11877 | -0.02 | -3.839
-9.5 | -0.435 | 0.10629 | -0.021 | -4.094
-9 | -0.411 | 0.098 | -0.021 | -4.194
-8.5 | -0.384 | 0.09031 | -0.021 | -4.251
-8 | -0.354 | 0.08429 | -0.022 | -4.199
-7.5 | -0.321 | 0.07988 | -0.022 | -4.022
-7 | -0.286 | 0.07425 | -0.022 | -3.856
-6.5 | -0.249 | 0.06887 | -0.023 | -3.618
-6 | -0.21 | 0.0634 | -0.023 | -3.313
-5.5 | -0.169 | 0.05946 | -0.023 | -2.846
-5 | -0.127 | 0.05586 | -0.024 | -2.273
-4.5 | -0.083 | 0.05276 | -0.024 | -1.581
-4 | -0.039 | 0.05005 | -0.024 | -0.775
-3.5 | 0.007 | 0.04796 | -0.025 | 0.141
-3 | 0.053 | 0.0459 | -0.025 | 1.156
-2.5 | 0.1 | 0.04436 | -0.026 | 2.254
-2 | 0.147 | 0.0431 | -0.026 | 3.419
-1.5 | 0.195 | 0.04227 | -0.027 | 4.616
-1 | 0.243 | 0.04237 | -0.028 | 5.739
-0.5 | 0.291 | 0.0421 | -0.028 | 6.922
0 | 0.423 | 0.018 | -0.029 | 23.481
0.5 | 0.483 | 0.01821 | -0.03 | 26.501
1 | 0.542 | 0.01883 | -0.03 | 28.793
1.5 | 0.602 | 0.01931 | -0.031 | 31.151
2 | 0.661 | 0.02279 | -0.066 | 29.005
2.5 | 0.591 | 0.03647 | -0.042 | 16.198
3 | 0.639 | 0.03809 | -0.042 | 16.773
3.5 | 0.687 | 0.03944 | -0.043 | 17.428
4 | 0.736 | 0.04166 | -0.043 | 17.658
4.5 | 0.942 | 0.02651 | -0.069 | 35.541
5 | 0.998 | 0.02739 | -0.069 | 36.429
5.5 | 1.051 | 0.02876 | -0.07 | 36.546
6 | 1.102 | 0.03026 | -0.07 | 36.412
6.5 | 0.964 | 0.0518 | -0.04 | 18.611
7 | 1.009 | 0.05513 | -0.04 | 18.303
7.5 | 1.053 | 0.05883 | -0.04 | 17.892
8 | 1.096 | 0.06275 | -0.04 | 17.466
8.5 | 1.139 | 0.06733 | -0.04 | 16.918
9 | 1.181 | 0.07104 | -0.04 | 16.617
9.5 | 1.22 | 0.07559 | -0.041 | 16.135
10 | 1.255 | 0.0814 | -0.041 | 15.422
10.5 | 1.28 | 0.08788 | -0.041 | 14.571
11 | 1.299 | 0.09313 | -0.041 | 13.949
11.5 | 1.311 | 0.1015 | -0.041 | 12.915
12 | 1.318 | 0.10799 | -0.043 | 12.206
12.5 | 1.313 | 0.11861 | -0.043 | 11.07
13 | 1.297 | 0.12831 | -0.042 | 10.111
13.5 | 1.268 | 0.13804 | -0.034 | 9.189
14 | 1.236 | 0.15057 | -0.034 | 8.208
14.5 | 1.194 | 0.16495 | -0.033 | 7.237
15 | 1.143 | 0.18211 | -0.032 | 6.275
15.5 | 1.083 | 0.19951 | -0.032 | 5.429
16 | 1.016 | 0.22086 | -0.031 | 4.598
16.5 | 0.941 | 0.24743 | -0.031 | 3.804
17 | 0.861 | 0.26915 | -0.031 | 3.198

## 6. Re 50k Mach 0.25 (2)
BIGFOIL.COM POLAR EXPORT
goe286
GOE 286 |  |  |  | Cl Max: | 1.1613 | at alpha= | 8.5 | deg
XFOIL ncrit=9 |  |  |  | L/D Max: | 25.4914 | at alpha= | 3.5 | deg
Re: | 50000 |  |  | Cd Min: | 0.26003 | at alpha= | -19.5 | deg
Mach: | 0.25 |  |  | Cl=0 at alpha= | -1.695 | deg
|  |  |  | @ Cl=0.1, Cd= | 0.034096
|  |  |  | @ Cl=0.4, Cd= | 0.026687
|  |  |  | @ Cl=0.6, Cd= | 0.026605
alpha (deg) | Cl | Cd | Cm | Cl/Cd
-20 | -0.7239 | 0.25978 | 0.0619 | -2.7866
-19.5 | -0.71 | 0.26003 | 0.0554 | -2.7305
-19 | -0.6877 | 0.24853 | 0.0523 | -2.7671
-18.5 | -0.6656 | 0.23917 | 0.0496 | -2.783
-18 | -0.6464 | 0.23304 | 0.0455 | -2.7738
-17.5 | -0.6314 | 0.23033 | 0.04 | -2.7413
-17 | -0.6271 | 0.2336 | 0.0335 | -2.6845
-16.5 | -0.5916 | 0.21399 | 0.0333 | -2.7646
-16 | -0.572 | 0.20696 | 0.0301 | -2.7638
-15.5 | -0.5578 | 0.20286 | 0.0255 | -2.7497
-15 | -0.5615 | 0.2065 | 0.019 | -2.7191
-14.5 | -0.5207 | 0.18757 | 0.0195 | -2.776
-14 | -0.5049 | 0.1816 | 0.0162 | -2.7803
-13.5 | -0.5056 | 0.18146 | 0.0106 | -2.7863
-13 | -0.4748 | 0.16823 | 0.0101 | -2.8223
-12.5 | -0.4616 | 0.16252 | 0.0071 | -2.8403
-12 | -0.4755 | 0.16411 | 0.0007 | -2.8974
-11.5 | -0.4318 | 0.14842 | 0.0023 | -2.9093
-11 | -0.4374 | 0.14662 | -0.0028 | -2.9832
-10.5 | -0.4071 | 0.13534 | -0.0025 | -3.008
-10 | -0.417 | 0.13368 | -0.0079 | -3.1194
-9.5 | -0.3867 | 0.12309 | -0.0072 | -3.1416
-9 | -0.3761 | 0.11642 | -0.0093 | -3.2305
-8.5 | -0.3868 | 0.11386 | -0.014 | -3.3972
-8 | -0.3663 | 0.10571 | -0.0139 | -3.4651
-7.5 | -0.3625 | 0.10009 | -0.0151 | -3.6217
-6.5 | -0.3387 | 0.08704 | -0.0137 | -3.8913
-6 | -0.3461 | 0.08271 | -0.0146 | -4.1845
-5.5 | -0.3444 | 0.07764 | -0.0111 | -4.4359
-5 | -0.3428 | 0.07292 | -0.0047 | -4.701
-4.5 | -0.3476 | 0.06852 | 0.0039 | -5.073
-4 | 0.0815 | 0.04061 | -0.0258 | 2.0069
-3.5 | 0.01 | 0.04252 | -0.0073 | 0.23518
-3 | -0.1043 | 0.04546 | 0.0162 | -2.2943
-2.5 | -0.2193 | 0.04754 | 0.0374 | -4.613
-2 | -0.079 | 0.04009 | -0.0511 | -1.9706
-1.5 | 0.0505 | 0.03538 | -0.0649 | 1.4274
-1 | 0.1642 | 0.03243 | -0.0749 | 5.0632
-0.5 | 0.2818 | 0.02991 | -0.0837 | 9.4216
0 | 0.3733 | 0.02752 | -0.0876 | 13.5647
0.5 | 0.4582 | 0.02487 | -0.0885 | 18.4238
1 | 0.52 | 0.02542 | -0.0874 | 20.4563
1.5 | 0.5761 | 0.02618 | -0.0856 | 22.0053
2 | 0.6301 | 0.02714 | -0.0839 | 23.2167
2.5 | 0.6814 | 0.02846 | -0.0822 | 23.9424
3 | 0.7315 | 0.0299 | -0.0805 | 24.4649
3.5 | 0.7859 | 0.03083 | -0.0783 | 25.4914
4 | 0.8282 | 0.03315 | -0.0767 | 24.9834
4.5 | 0.8797 | 0.03469 | -0.075 | 25.3589
5 | 0.9123 | 0.03826 | -0.0739 | 23.8447
5.5 | 0.9527 | 0.04092 | -0.0722 | 23.282
6 | 0.9961 | 0.04301 | -0.07 | 23.1597
6.5 | 1.0289 | 0.04594 | -0.0675 | 22.3966
7 | 1.0563 | 0.04962 | -0.0649 | 21.2878
7.5 | 1.1033 | 0.05067 | -0.0612 | 21.7742
8 | 1.1366 | 0.05267 | -0.057 | 21.5796
8.5 | 1.1613 | 0.0559 | -0.0531 | 20.7746
9 | 1.0222 | 0.08045 | -0.0583 | 12.706
9.5 | 0.9907 | 0.09331 | -0.0616 | 10.6173
10 | 0.9554 | 0.10694 | -0.0662 | 8.934
10.5 | 0.9509 | 0.11595 | -0.0678 | 8.2009
11 | 0.9852 | 0.11866 | -0.0646 | 8.3027
11.5 | 0.9816 | 0.12753 | -0.0663 | 7.697
12 | 0.9505 | 0.14071 | -0.072 | 6.755
12.5 | 0.9285 | 0.15663 | -0.0801 | 5.928
13 | 0.9589 | 0.16249 | -0.0784 | 5.9013

## 7. Re 50k Mach 0.50 (1)
BIGFOIL.COM POLAR EXPORT
goe286
GOE 286 |  |  |  | Cl Max: | 1.295 | at alpha= | 20 | deg
JavaFoil+Calcfoil stall+Eppler ext transition |  |  |  | L/D Max: | 34.185 | at alpha= | 4 | deg
Re: | 50000 |  |  | Cd Min: | 0.01909 | at alpha= | 0 | deg
Mach: | 0.5 |  |  | Cl=0 at alpha= | -3.5729 | deg
|  |  |  | @ Cl=0.1, Cd= | 0.046785
|  |  |  | @ Cl=0.4, Cd= | 0.030423
|  |  |  | @ Cl=0.6, Cd= | 0.036031
alpha (deg) | Cl | Cd | Cm | Cl/Cd
-20 | -0.814 | 0.4193 | -0.021 | -1.942
-19.5 | -0.791 | 0.40952 | -0.021 | -1.932
-19 | -0.768 | 0.3712 | -0.021 | -2.068
-18.5 | -0.742 | 0.33032 | -0.02 | -2.245
-18 | -0.718 | 0.32015 | -0.02 | -2.243
-17.5 | -0.695 | 0.32019 | -0.02 | -2.17
-17 | -0.671 | 0.30883 | -0.021 | -2.173
-16.5 | -0.647 | 0.30269 | -0.021 | -2.139
-16 | -0.623 | 0.31889 | -0.021 | -1.954
-15.5 | -0.599 | 0.31406 | -0.021 | -1.909
-15 | -0.576 | 0.31538 | -0.022 | -1.825
-14.5 | -0.552 | 0.27855 | -0.022 | -1.981
-14 | -0.528 | 0.26577 | -0.023 | -1.985
-13.5 | -0.503 | 0.26293 | -0.023 | -1.914
-13 | -0.479 | 0.25715 | -0.023 | -1.863
-12.5 | -0.453 | 0.25715 | -0.021 | -1.762
-12 | -0.428 | 0.25916 | -0.021 | -1.653
-11.5 | -0.404 | 0.25192 | -0.021 | -1.602
-11 | -0.379 | 0.25806 | -0.022 | -1.468
-10.5 | -0.354 | 0.24108 | -0.022 | -1.468
-10 | -0.329 | 0.23831 | -0.022 | -1.381
-9.5 | -0.304 | 0.23569 | -0.023 | -1.29
-9 | -0.279 | 0.23333 | -0.023 | -1.195
-8.5 | -0.254 | 0.23116 | -0.024 | -1.097
-8 | -0.228 | 0.17653 | -0.025 | -1.294
-7.5 | -0.203 | 0.17948 | -0.025 | -1.131
-7 | -0.177 | 0.16255 | -0.025 | -1.092
-6.5 | -0.152 | 0.16104 | -0.026 | -0.943
-6 | -0.126 | 0.16393 | -0.026 | -0.769
-5.5 | -0.158 | 0.083 | -0.026 | -1.908
-5 | -0.128 | 0.06876 | -0.026 | -1.859
-4.5 | -0.087 | 0.06163 | -0.027 | -1.415
-4 | -0.041 | 0.05657 | -0.027 | -0.733
-3.5 | 0.007 | 0.05196 | -0.027 | 0.142
-3 | 0.058 | 0.04899 | -0.028 | 1.188
-2.5 | 0.11 | 0.04626 | -0.028 | 2.385
-2 | 0.163 | 0.0448 | -0.029 | 3.646
-1.5 | 0.217 | 0.0437 | -0.029 | 4.964
-1 | 0.271 | 0.0434 | -0.031 | 6.243
-0.5 | 0.325 | 0.04311 | -0.031 | 7.542
0 | 0.467 | 0.01909 | -0.032 | 24.448
0.5 | 0.532 | 0.01974 | -0.032 | 26.971
1 | 0.597 | 0.02026 | -0.033 | 29.488
1.5 | 0.551 | 0.03249 | -0.022 | 16.942
2 | 0.604 | 0.03632 | -0.046 | 16.639
2.5 | 0.658 | 0.03757 | -0.046 | 17.514
3 | 0.712 | 0.03909 | -0.047 | 18.204
3.5 | 0.765 | 0.04125 | -0.047 | 18.541
4 | 0.973 | 0.02847 | -0.075 | 34.185
4.5 | 1.029 | 0.03025 | -0.075 | 34.011
5 | 1.085 | 0.03185 | -0.076 | 34.056
5.5 | 1.137 | 0.03417 | -0.076 | 33.285
6 | 1.014 | 0.05188 | -0.044 | 19.55
6.5 | 1.063 | 0.05572 | -0.043 | 19.077
7 | 1.109 | 0.06018 | -0.043 | 18.432
7.5 | 1.152 | 0.06501 | -0.043 | 17.721
8 | 1.192 | 0.0712 | -0.043 | 16.745
8.5 | 1.229 | 0.07864 | -0.043 | 15.621
9 | 1.259 | 0.0873 | -0.043 | 14.426
9.5 | 1.278 | 0.09548 | -0.044 | 13.387
10 | 1.276 | 0.10737 | -0.044 | 11.886
10.5 | 1.157 | 0.134 | -0.044 | 8.633
11 | 0.785 | 0.19707 | -0.033 | 3.983
11.5 | 0.814 | 0.26487 | -0.039 | 3.074
12 | 0.844 | 0.28565 | -0.045 | 2.956
12.5 | 0.872 | 0.29377 | -0.045 | 2.968
13 | 0.899 | 0.29201 | -0.046 | 3.079
13.5 | 0.927 | 0.29801 | -0.046 | 3.109
14 | 0.954 | 0.31233 | -0.047 | 3.055
14.5 | 0.981 | 0.31465 | -0.047 | 3.119
15 | 1.009 | 0.32562 | -0.048 | 3.099
15.5 | 1.036 | 0.32977 | -0.048 | 3.143
16 | 1.064 | 0.33912 | -0.049 | 3.137
16.5 | 1.092 | 0.3508 | -0.051 | 3.114
17 | 1.13 | 0.46285 | -0.059 | 2.442
17.5 | 1.158 | 0.45996 | -0.06 | 2.517
18 | 1.185 | 0.46227 | -0.06 | 2.564
18.5 | 1.213 | 0.4611 | -0.061 | 2.63
19 | 1.241 | 0.44535 | -0.061 | 2.785
19.5 | 1.268 | 0.43408 | -0.062 | 2.92
20 | 1.295 | 0.46139 | -0.062 | 2.807

## 8. Re 50k Mach 0.50 (2)
BIGFOIL.COM POLAR EXPORT
goe286
GOE 286 |  |  |  | Cl Max: | 1.2158 | at alpha= | 20 | deg
XFOIL ncrit=9 |  |  |  | L/D Max: | 19.3548 | at alpha= | 1.5 | deg
Re: | 50000 |  |  | Cd Min: | 0.30986 | at alpha= | 20 | deg
Mach: | 0.5 |  |  | Cl=0 at alpha= | -1.9417 | deg
|  |  |  | @ Cl=0.1, Cd= | 0.045353
|  |  |  | @ Cl=0.4, Cd= | 0.031636
|  |  |  | @ Cl=0.6, Cd= | 0.031086
alpha (deg) | Cl | Cd | Cm | Cl/Cd
-20 | -0.7837 | 0.28163 | 0.0718 | -2.7827
-19.5 | -0.7595 | 0.27318 | 0.0669 | -2.7802
-19 | -0.7362 | 0.26632 | 0.0614 | -2.7643
-18.5 | -0.7181 | 0.26577 | 0.0542 | -2.702
-18 | -0.6921 | 0.25359 | 0.0501 | -2.7292
-17.5 | -0.6656 | 0.24249 | 0.0467 | -2.7449
-17 | -0.6421 | 0.23492 | 0.0421 | -2.7333
-16.5 | -0.6225 | 0.23061 | 0.0363 | -2.6994
-16 | -0.6077 | 0.22818 | 0.0303 | -2.6632
-15.5 | -0.5741 | 0.21234 | 0.0287 | -2.7037
-15 | -0.5533 | 0.20597 | 0.0242 | -2.6863
-14.5 | -0.5468 | 0.20692 | 0.0178 | -2.6426
-14 | -0.5103 | 0.19063 | 0.0164 | -2.6769
-13.5 | -0.4899 | 0.18376 | 0.0127 | -2.666
-13 | -0.4924 | 0.18564 | 0.0065 | -2.6524
-12.5 | -0.45 | 0.169 | 0.0061 | -2.6627
-12 | -0.4473 | 0.16739 | 0.0011 | -2.6722
-11.5 | -0.4145 | 0.15504 | -0.0001 | -2.6735
-11 | -0.4099 | 0.15176 | -0.0042 | -2.701
-10.5 | -0.3816 | 0.1414 | -0.0053 | -2.6987
-10 | -0.3736 | 0.13603 | -0.0086 | -2.7465
-9.5 | -0.3626 | 0.13045 | -0.011 | -2.7796
-9 | -0.3385 | 0.12166 | -0.012 | -2.7823
-8.5 | -0.3247 | 0.11512 | -0.0136 | -2.8205
-8 | -0.3143 | 0.10923 | -0.015 | -2.8774
-7.5 | -0.3141 | 0.10481 | -0.0165 | -2.9969
-7 | -0.2963 | 0.09743 | -0.0161 | -3.0412
-6.5 | -0.2989 | 0.09314 | -0.0148 | -3.2091
-6 | -0.2958 | 0.08776 | -0.0111 | -3.3706
-5.5 | -0.2978 | 0.08278 | -0.0052 | -3.5975
-5 | -0.3058 | 0.07864 | 0.0026 | -3.8886
-4 | 0.1082 | 0.04468 | -0.0311 | 2.4217
-3 | -0.111 | 0.05291 | 0.0168 | -2.0979
-2 | -0.0163 | 0.04427 | -0.0701 | -0.3682
-1.5 | 0.1234 | 0.03888 | -0.085 | 3.1739
-1 | 0.2315 | 0.03531 | -0.0918 | 6.5562
-0.5 | 0.3374 | 0.03257 | -0.0957 | 10.3592
0 | 0.4138 | 0.03143 | -0.0953 | 13.1658
0.5 | 0.4887 | 0.02798 | -0.0942 | 17.466
1 | 0.5528 | 0.02932 | -0.092 | 18.854
1.5 | 0.606 | 0.03131 | -0.0902 | 19.3548
2 | 0.6532 | 0.03396 | -0.0887 | 19.2344
2.5 | 0.6986 | 0.03695 | -0.0873 | 18.9066
3 | 0.7405 | 0.04015 | -0.0855 | 18.4433
3.5 | 0.7628 | 0.04469 | -0.0834 | 17.0687
4 | 0.814 | 0.04713 | -0.0811 | 17.2714
4.5 | 0.812 | 0.05349 | -0.0792 | 15.1804
5 | 0.8363 | 0.05777 | -0.0767 | 14.4764
5.5 | 0.8468 | 0.06302 | -0.0744 | 13.437
6 | 0.8839 | 0.06647 | -0.0715 | 13.2977
6.5 | 0.882 | 0.07338 | -0.0703 | 12.0196
7 | 0.8888 | 0.08009 | -0.0692 | 11.0975
7.5 | 0.8895 | 0.08789 | -0.0691 | 10.1206
8 | 0.8935 | 0.09587 | -0.0695 | 9.3199
8.5 | 0.8824 | 0.1053 | -0.0716 | 8.3799
9 | 0.8783 | 0.11489 | -0.0744 | 7.6447
9.5 | 0.8759 | 0.12449 | -0.0776 | 7.0359
10 | 0.8849 | 0.13362 | -0.0803 | 6.6225
10.5 | 0.9043 | 0.13917 | -0.0794 | 6.4978
11 | 0.9223 | 0.14494 | -0.0788 | 6.3633
11.5 | 0.9282 | 0.15228 | -0.0806 | 6.0954
12 | 0.9407 | 0.16151 | -0.0834 | 5.8244
12.5 | 0.9425 | 0.17916 | -0.094 | 5.2607
13 | 0.9381 | 0.18528 | -0.0984 | 5.0631
13.5 | 0.9579 | 0.19404 | -0.1013 | 4.9366
14 | 0.9827 | 0.20391 | -0.1041 | 4.8193
14.5 | 0.9974 | 0.21163 | -0.1078 | 4.7129
15 | 1.0237 | 0.22304 | -0.1104 | 4.5898
15.5 | 1.0297 | 0.22791 | -0.1156 | 4.518
16 | 1.0525 | 0.2373 | -0.1188 | 4.4353
16.5 | 1.0691 | 0.24592 | -0.1239 | 4.3473
17 | 1.0886 | 0.25503 | -0.1287 | 4.2685
17.5 | 1.1134 | 0.2662 | -0.1325 | 4.1826
18 | 1.1383 | 0.27718 | -0.1362 | 4.1067
18.5 | 1.1535 | 0.283 | -0.1426 | 4.076
19 | 1.1724 | 0.29166 | -0.1484 | 4.0197
19.5 | 1.1992 | 0.30401 | -0.1519 | 3.9446
20 | 1.2158 | 0.30986 | -0.1589 | 3.9237

## 9. Re 100k Mach 0.00 (1)
BIGFOIL.COM POLAR EXPORT
goe286
GOE 286 |  |  |  | Cl Max: | 1.466 | at alpha= | 12.5 | deg
JavaFoil+Calcfoil stall+Eppler ext transition |  |  |  | L/D Max: | 43.886 | at alpha= | 7 | deg
Re: | 100000 |  |  | Cd Min: | 0.01575 | at alpha= | 0 | deg
Mach: | 0 |  |  | Cl=0 at alpha= | -3.5778 | deg
|  |  |  | @ Cl=0.1, Cd= | 0.039248
|  |  |  | @ Cl=0.4, Cd= | 0.017444
|  |  |  | @ Cl=0.6, Cd= | 0.019855
alpha (deg) | Cl | Cd | Cm | Cl/Cd
-19 | -0.49 | 0.30162 | -0.014 | -1.623
-18.5 | -0.505 | 0.28913 | -0.015 | -1.746
-18 | -0.519 | 0.25803 | -0.015 | -2.013
-17.5 | -0.533 | 0.25429 | -0.015 | -2.097
-17 | -0.546 | 0.23581 | -0.015 | -2.317
-16.5 | -0.558 | 0.21766 | -0.016 | -2.566
-16 | -0.569 | 0.20319 | -0.016 | -2.801
-15.5 | -0.578 | 0.1897 | -0.016 | -3.048
-15 | -0.585 | 0.17776 | -0.016 | -3.293
-14.5 | -0.59 | 0.16536 | -0.017 | -3.57
-14 | -0.593 | 0.15899 | -0.017 | -3.729
-13.5 | -0.593 | 0.14594 | -0.017 | -4.06
-13 | -0.589 | 0.13508 | -0.018 | -4.363
-12.5 | -0.583 | 0.1305 | -0.018 | -4.466
-12 | -0.569 | 0.12149 | -0.018 | -4.681
-11.5 | -0.549 | 0.11231 | -0.019 | -4.892
-11 | -0.528 | 0.10523 | -0.019 | -5.017
-10.5 | -0.504 | 0.09778 | -0.019 | -5.159
-10 | -0.479 | 0.09067 | -0.02 | -5.281
-9.5 | -0.451 | 0.08456 | -0.02 | -5.334
-9 | -0.421 | 0.07847 | -0.02 | -5.37
-8.5 | -0.39 | 0.07365 | -0.021 | -5.292
-8 | -0.356 | 0.06857 | -0.021 | -5.197
-7.5 | -0.321 | 0.06536 | -0.022 | -4.915
-7 | -0.284 | 0.0621 | -0.022 | -4.581
-6.5 | -0.246 | 0.05879 | -0.022 | -4.19
-6 | -0.207 | 0.05528 | -0.023 | -3.741
-5.5 | -0.166 | 0.05142 | -0.023 | -3.229
-5 | -0.124 | 0.04881 | -0.023 | -2.544
-4.5 | -0.081 | 0.04723 | -0.024 | -1.724
-4 | -0.038 | 0.04414 | -0.024 | -0.856
-3.5 | 0.007 | 0.04235 | -0.025 | 0.156
-3 | 0.052 | 0.04068 | -0.025 | 1.267
-2.5 | 0.097 | 0.03932 | -0.025 | 2.468
-2 | 0.143 | 0.03822 | -0.026 | 3.74
-1.5 | 0.189 | 0.03745 | -0.026 | 5.051
-1 | 0.236 | 0.04001 | -0.027 | 5.889
-0.5 | 0.282 | 0.03966 | -0.027 | 7.12
0 | 0.409 | 0.01575 | -0.028 | 25.993
0.5 | 0.467 | 0.01595 | -0.029 | 29.302
1 | 0.525 | 0.01647 | -0.03 | 31.887
1.5 | 0.583 | 0.01981 | -0.063 | 29.412
2 | 0.64 | 0.01996 | -0.064 | 32.078
2.5 | 0.698 | 0.01965 | -0.064 | 35.513
3 | 0.756 | 0.02024 | -0.065 | 37.333
3.5 | 0.813 | 0.0207 | -0.066 | 39.266
4 | 0.714 | 0.03769 | -0.042 | 18.935
4.5 | 0.928 | 0.02233 | -0.068 | 41.531
5 | 0.985 | 0.023 | -0.068 | 42.815
5.5 | 1.03 | 0.02406 | -0.068 | 42.83
6 | 1.083 | 0.02498 | -0.069 | 43.366
6.5 | 1.137 | 0.02591 | -0.069 | 43.868
7 | 1.187 | 0.02706 | -0.07 | 43.886
7.5 | 1.233 | 0.02847 | -0.07 | 43.314
8 | 1.277 | 0.0301 | -0.07 | 42.411
8.5 | 1.109 | 0.0603 | -0.04 | 18.399
9 | 1.152 | 0.06308 | -0.04 | 18.257
9.5 | 1.191 | 0.06762 | -0.04 | 17.612
10 | 1.229 | 0.07159 | -0.04 | 17.161
10.5 | 1.258 | 0.07627 | -0.041 | 16.5
11 | 1.283 | 0.08147 | -0.04 | 15.751
11.5 | 1.305 | 0.08649 | -0.041 | 15.086
12 | 1.321 | 0.09197 | -0.041 | 14.364
12.5 | 1.466 | 0.0667 | -0.067 | 21.981
13 | 1.344 | 0.10447 | -0.044 | 12.866
13.5 | 1.345 | 0.11172 | -0.044 | 12.04
14 | 1.34 | 0.11874 | -0.043 | 11.287
14.5 | 1.331 | 0.12893 | -0.043 | 10.321
15 | 1.316 | 0.13628 | -0.042 | 9.653
15.5 | 1.297 | 0.14709 | -0.042 | 8.818
16 | 1.269 | 0.15594 | -0.035 | 8.137
16.5 | 1.243 | 0.1646 | -0.035 | 7.553
17 | 1.214 | 0.17591 | -0.034 | 6.903
17.5 | 1.183 | 0.18509 | -0.034 | 6.389

## 10. Re 100k Mach 0.00 (2)
BIGFOIL.COM POLAR EXPORT
goe286
GOE 286 |  |  |  | Cl Max: | 1.4077 | at alpha= | 11 | deg
XFOIL ncrit=9 |  |  |  | L/D Max: | 52.2415 | at alpha= | 8.5 | deg
Re: | 100000 |  |  | Cd Min: | 0.25215 | at alpha= | -20 | deg
Mach: | 0 |  |  | Cl=0 at alpha= | -2.9128 | deg
|  |  |  | @ Cl=0.1, Cd= | 0.026898
|  |  |  | @ Cl=0.4, Cd= | 0.016061
|  |  |  | @ Cl=0.6, Cd= | 0.014888
alpha (deg) | Cl | Cd | Cm | Cl/Cd
-20 | -0.7142 | 0.25215 | 0.0634 | -2.8324
-19.5 | -0.6957 | 0.24601 | 0.0592 | -2.8279
-19 | -0.6773 | 0.24012 | 0.0547 | -2.8207
-18.5 | -0.6628 | 0.23785 | 0.0482 | -2.7866
-18 | -0.6439 | 0.22918 | 0.0449 | -2.8096
-17.5 | -0.6239 | 0.22082 | 0.0427 | -2.8254
-17 | -0.6058 | 0.21438 | 0.0393 | -2.8258
-16.5 | -0.5883 | 0.20807 | 0.0355 | -2.8274
-16 | -0.5729 | 0.20305 | 0.0306 | -2.8215
-15 | -0.5392 | 0.18849 | 0.0246 | -2.8606
-14.5 | -0.5225 | 0.18191 | 0.0217 | -2.8723
-14 | -0.5079 | 0.17578 | 0.018 | -2.8894
-13.5 | -0.5058 | 0.17354 | 0.0116 | -2.9146
-13 | -0.4852 | 0.16318 | 0.0103 | -2.9734
-12.5 | -0.4655 | 0.15538 | 0.0093 | -2.9959
-12 | -0.4536 | 0.14936 | 0.0059 | -3.037
-11.5 | -0.4595 | 0.14733 | -0.0016 | -3.1188
-11 | -0.4355 | 0.13608 | -0.0012 | -3.2003
-10.5 | -0.4169 | 0.12869 | -0.002 | -3.2396
-10 | -0.408 | 0.12293 | -0.0058 | -3.319
-9.5 | -0.4223 | 0.12113 | -0.0165 | -3.4863
-9 | -0.3873 | 0.10901 | -0.0115 | -3.5529
-8.5 | -0.3743 | 0.10267 | -0.0137 | -3.6457
-8 | -0.3813 | 0.09847 | -0.0223 | -3.8722
-7.5 | -0.3705 | 0.09013 | -0.0258 | -4.1107
-7 | -0.3514 | 0.08386 | -0.0242 | -4.1903
-6.5 | -0.3479 | 0.07812 | -0.0388 | -4.4534
-6 | -0.3368 | 0.07152 | -0.0309 | -4.7092
-5 | -0.3177 | 0.06099 | -0.0318 | -5.2091
-4.5 | -0.3013 | 0.05635 | -0.0334 | -5.3469
-4 | -0.2146 | 0.04922 | -0.0456 | -4.36
-3.5 | -0.1266 | 0.04206 | -0.0567 | -3.01
-2.5 | 0.089 | 0.02738 | -0.0777 | 3.2505
-2 | 0.1688 | 0.02388 | -0.0801 | 7.0687
-1.5 | 0.235 | 0.02099 | -0.0804 | 11.1958
-1 | 0.2924 | 0.01896 | -0.0786 | 15.4219
-0.5 | 0.3437 | 0.01763 | -0.0755 | 19.4952
0 | 0.3929 | 0.01641 | -0.0724 | 23.9427
0.5 | 0.45 | 0.0136 | -0.0706 | 33.0882
1 | 0.5007 | 0.01382 | -0.0684 | 36.2301
1.5 | 0.5521 | 0.01428 | -0.0667 | 38.6625
2 | 0.6041 | 0.01494 | -0.0654 | 40.4351
2.5 | 0.6569 | 0.01563 | -0.0645 | 42.0282
3 | 0.71 | 0.01625 | -0.0639 | 43.6923
3.5 | 0.7632 | 0.01683 | -0.0633 | 45.3476
4 | 0.8163 | 0.01738 | -0.0626 | 46.9678
4.5 | 0.8694 | 0.01804 | -0.0621 | 48.1929
5 | 0.9218 | 0.01875 | -0.0615 | 49.1627
5.5 | 0.9735 | 0.01938 | -0.0607 | 50.2322
6 | 1.0239 | 0.0201 | -0.0599 | 50.9403
6.5 | 1.0745 | 0.0209 | -0.0591 | 51.4115
7 | 1.1247 | 0.02176 | -0.0583 | 51.6866
7.5 | 1.1736 | 0.02262 | -0.0573 | 51.8833
8 | 1.2197 | 0.02339 | -0.0559 | 52.1462
8.5 | 1.2632 | 0.02418 | -0.0542 | 52.2415
9 | 1.3037 | 0.02518 | -0.052 | 51.7752
9.5 | 1.3408 | 0.02641 | -0.0496 | 50.7686
10 | 1.372 | 0.02783 | -0.0467 | 49.2993
10.5 | 1.3973 | 0.02984 | -0.0433 | 46.8264
11 | 1.4077 | 0.03272 | -0.0386 | 43.0226
11.5 | 1.4021 | 0.03676 | -0.0327 | 38.142
12 | 1.3934 | 0.04177 | -0.0285 | 33.3589
12.5 | 1.3777 | 0.04812 | -0.027 | 28.6305
13 | 1.3605 | 0.05594 | -0.0282 | 24.3207
13.5 | 1.3497 | 0.0631 | -0.0273 | 21.3899
14 | 1.357 | 0.06835 | -0.024 | 19.8537
14.5 | 1.374 | 0.0736 | -0.0205 | 18.6685
15 | 1.3559 | 0.08266 | -0.0223 | 16.4033
15.5 | 1.3322 | 0.09315 | -0.0253 | 14.3017
16 | 1.298 | 0.10606 | -0.0311 | 12.2384

## 11. Re 100k Mach 0.10 (1)
BIGFOIL.COM POLAR EXPORT
goe286
GOE 286 |  |  |  | Cl Max: | 1.468 | at alpha= | 12.5 | deg
JavaFoil+Calcfoil stall+Eppler ext transition |  |  |  | L/D Max: | 43.76 | at alpha= | 6.5 | deg
Re: | 100000 |  |  | Cd Min: | 0.01577 | at alpha= | 0 | deg
Mach: | 0.1 |  |  | Cl=0 at alpha= | -3.5778 | deg
|  |  |  | @ Cl=0.1, Cd= | 0.039299
|  |  |  | @ Cl=0.4, Cd= | 0.01784
|  |  |  | @ Cl=0.6, Cd= | 0.019806
alpha (deg) | Cl | Cd | Cm | Cl/Cd
-18.5 | -0.464 | 0.29316 | -0.015 | -1.582
-18 | -0.481 | 0.29827 | -0.015 | -1.612
-17.5 | -0.498 | 0.25252 | -0.015 | -1.971
-17 | -0.514 | 0.25347 | -0.016 | -2.026
-16.5 | -0.528 | 0.23761 | -0.016 | -2.224
-16 | -0.542 | 0.21027 | -0.016 | -2.578
-15.5 | -0.554 | 0.2007 | -0.016 | -2.761
-15 | -0.564 | 0.18645 | -0.016 | -3.026
-14.5 | -0.572 | 0.17093 | -0.017 | -3.347
-14 | -0.577 | 0.16483 | -0.017 | -3.502
-13.5 | -0.58 | 0.15249 | -0.017 | -3.801
-13 | -0.579 | 0.14061 | -0.018 | -4.117
-12.5 | -0.575 | 0.13098 | -0.018 | -4.387
-12 | -0.562 | 0.12231 | -0.018 | -4.596
-11.5 | -0.544 | 0.11386 | -0.019 | -4.78
-11 | -0.524 | 0.10519 | -0.019 | -4.981
-10.5 | -0.501 | 0.10005 | -0.019 | -5.011
-10 | -0.477 | 0.09258 | -0.02 | -5.149
-9.5 | -0.45 | 0.08612 | -0.02 | -5.221
-9 | -0.421 | 0.08037 | -0.021 | -5.233
-8.5 | -0.389 | 0.0746 | -0.021 | -5.22
-8 | -0.356 | 0.06936 | -0.022 | -5.139
-7.5 | -0.322 | 0.06614 | -0.022 | -4.861
-7 | -0.285 | 0.06267 | -0.022 | -4.548
-6.5 | -0.247 | 0.05864 | -0.022 | -4.21
-6 | -0.207 | 0.05435 | -0.023 | -3.816
-5.5 | -0.167 | 0.05259 | -0.023 | -3.168
-5 | -0.125 | 0.04866 | -0.023 | -2.561
-4.5 | -0.082 | 0.0474 | -0.024 | -1.724
-4 | -0.038 | 0.04421 | -0.024 | -0.858
-3.5 | 0.007 | 0.04225 | -0.025 | 0.157
-3 | 0.052 | 0.04072 | -0.025 | 1.272
-2.5 | 0.097 | 0.03937 | -0.026 | 2.476
-2 | 0.144 | 0.03826 | -0.026 | 3.754
-1.5 | 0.19 | 0.03748 | -0.026 | 5.071
-1 | 0.237 | 0.04001 | -0.027 | 5.918
-0.5 | 0.284 | 0.03967 | -0.028 | 7.153
0 | 0.411 | 0.01577 | -0.028 | 26.099
0.5 | 0.47 | 0.01605 | -0.029 | 29.274
1 | 0.528 | 0.01656 | -0.03 | 31.871
1.5 | 0.586 | 0.01976 | -0.063 | 29.632
2 | 0.644 | 0.01995 | -0.064 | 32.26
2.5 | 0.701 | 0.0197 | -0.065 | 35.607
3 | 0.759 | 0.02026 | -0.066 | 37.474
3.5 | 0.817 | 0.02079 | -0.066 | 39.304
4 | 0.717 | 0.03773 | -0.042 | 19.002
4.5 | 0.932 | 0.02239 | -0.068 | 41.633
5 | 0.989 | 0.02308 | -0.069 | 42.874
5.5 | 1.035 | 0.02418 | -0.069 | 42.792
6 | 1.088 | 0.02511 | -0.069 | 43.322
6.5 | 1.141 | 0.02608 | -0.07 | 43.76
7 | 1.192 | 0.02734 | -0.07 | 43.608
7.5 | 1.237 | 0.02873 | -0.07 | 43.065
8 | 1.073 | 0.05658 | -0.04 | 18.959
8.5 | 1.114 | 0.06068 | -0.04 | 18.363
9 | 1.157 | 0.06352 | -0.041 | 18.208
9.5 | 1.195 | 0.06766 | -0.04 | 17.665
10 | 1.233 | 0.07224 | -0.041 | 17.071
10.5 | 1.262 | 0.07632 | -0.041 | 16.538
11 | 1.286 | 0.08152 | -0.04 | 15.777
11.5 | 1.307 | 0.08659 | -0.041 | 15.089
12 | 1.321 | 0.09266 | -0.041 | 14.262
12.5 | 1.468 | 0.06615 | -0.068 | 22.195
13 | 1.34 | 0.1046 | -0.044 | 12.814
13.5 | 1.339 | 0.11326 | -0.044 | 11.819
14 | 1.331 | 0.12297 | -0.044 | 10.823
14.5 | 1.317 | 0.13133 | -0.043 | 10.032
15 | 1.298 | 0.14036 | -0.042 | 9.251
15.5 | 1.27 | 0.14875 | -0.035 | 8.537
16 | 1.243 | 0.15837 | -0.035 | 7.851
16.5 | 1.213 | 0.16774 | -0.035 | 7.23
17 | 1.179 | 0.17971 | -0.034 | 6.56
17.5 | 1.142 | 0.19272 | -0.034 | 5.926

## 12. Re 100k Mach 0.10 (2)
BIGFOIL.COM POLAR EXPORT
goe286
GOE 286 |  |  |  | Cl Max: | 1.4049 | at alpha= | 11 | deg
XFOIL ncrit=9 |  |  |  | L/D Max: | 52.0008 | at alpha= | 8 | deg
Re: | 100000 |  |  | Cd Min: | 0.25286 | at alpha= | -20 | deg
Mach: | 0.1 |  |  | Cl=0 at alpha= | -2.9259 | deg
|  |  |  | @ Cl=0.1, Cd= | 0.027131
|  |  |  | @ Cl=0.4, Cd= | 0.016217
|  |  |  | @ Cl=0.6, Cd= | 0.014945
alpha (deg) | Cl | Cd | Cm | Cl/Cd
-20 | -0.7162 | 0.25286 | 0.0637 | -2.8324
-19.5 | -0.6976 | 0.24668 | 0.0595 | -2.828
-19 | -0.679 | 0.24085 | 0.0549 | -2.8192
-18.5 | -0.6649 | 0.23902 | 0.0482 | -2.7818
-18 | -0.6445 | 0.22919 | 0.0455 | -2.8121
-17.5 | -0.6249 | 0.22132 | 0.043 | -2.8235
-17 | -0.6067 | 0.21487 | 0.0394 | -2.8236
-16.5 | -0.589 | 0.20856 | 0.0356 | -2.8241
-16 | -0.574 | 0.20387 | 0.0304 | -2.8155
-15 | -0.5391 | 0.18884 | 0.0247 | -2.8548
-14.5 | -0.5224 | 0.18228 | 0.0217 | -2.8659
-14 | -0.5078 | 0.17628 | 0.0179 | -2.8806
-13.5 | -0.5069 | 0.17446 | 0.0113 | -2.9055
-13 | -0.4829 | 0.16311 | 0.0107 | -2.9606
-12.5 | -0.4644 | 0.15569 | 0.0093 | -2.9829
-12 | -0.4531 | 0.14989 | 0.0056 | -3.0229
-11.5 | -0.4601 | 0.14816 | -0.0021 | -3.1054
-11 | -0.4322 | 0.13611 | -0.0008 | -3.1754
-10.5 | -0.4151 | 0.12898 | -0.0021 | -3.2183
-10 | -0.4076 | 0.12354 | -0.0064 | -3.2993
-9.5 | -0.4223 | 0.12185 | -0.017 | -3.4657
-9 | -0.3844 | 0.10927 | -0.0113 | -3.5179
-8.5 | -0.3721 | 0.103 | -0.0138 | -3.6126
-8 | -0.3817 | 0.09925 | -0.0237 | -3.8458
-7.5 | -0.3666 | 0.09046 | -0.0238 | -4.0526
-7 | -0.3496 | 0.08429 | -0.024 | -4.1476
-6.5 | -0.3475 | 0.07848 | -0.0379 | -4.4279
-6 | -0.3363 | 0.07208 | -0.0302 | -4.6656
-5 | -0.3195 | 0.0616 | -0.0312 | -5.1867
-4.5 | -0.3041 | 0.057 | -0.033 | -5.3351
-4 | -0.2139 | 0.04933 | -0.0457 | -4.3361
-3.5 | -0.1248 | 0.04228 | -0.0572 | -2.9518
-2.5 | 0.0926 | 0.02746 | -0.0786 | 3.3722
-2 | 0.171 | 0.02398 | -0.0807 | 7.1309
-1.5 | 0.2365 | 0.02107 | -0.0807 | 11.2245
0 | 0.3945 | 0.01649 | -0.0726 | 23.9236
0.5 | 0.452 | 0.01364 | -0.0708 | 33.1378
1 | 0.5031 | 0.01387 | -0.0685 | 36.2725
1.5 | 0.5548 | 0.01436 | -0.0669 | 38.6351
2 | 0.6073 | 0.01504 | -0.0656 | 40.379
2.5 | 0.6605 | 0.01573 | -0.0648 | 41.9898
3 | 0.714 | 0.01634 | -0.0641 | 43.6965
3.5 | 0.7674 | 0.01692 | -0.0635 | 45.3546
4 | 0.821 | 0.01749 | -0.0628 | 46.9411
4.5 | 0.8742 | 0.01818 | -0.0623 | 48.0858
5 | 0.9271 | 0.01889 | -0.0617 | 49.0789
5.5 | 0.9791 | 0.01954 | -0.0608 | 50.1075
6 | 1.0297 | 0.02027 | -0.06 | 50.7992
6.5 | 1.0807 | 0.02107 | -0.0591 | 51.2909
7 | 1.1315 | 0.02196 | -0.0583 | 51.5255
7.5 | 1.1796 | 0.02284 | -0.0571 | 51.6462
8 | 1.2267 | 0.02359 | -0.0557 | 52.0008
8.5 | 1.2698 | 0.02442 | -0.0538 | 51.9984
9 | 1.3098 | 0.02551 | -0.0515 | 51.3446
9.5 | 1.3463 | 0.02682 | -0.0489 | 50.1976
10 | 1.3766 | 0.0283 | -0.0458 | 48.6431
10.5 | 1.3995 | 0.03043 | -0.042 | 45.9908
11 | 1.4049 | 0.0335 | -0.0367 | 41.9373
11.5 | 1.3983 | 0.03784 | -0.0312 | 36.953
12 | 1.3877 | 0.04321 | -0.0273 | 32.1153
12.5 | 1.3709 | 0.05001 | -0.0266 | 27.4125
13 | 1.3533 | 0.05815 | -0.0281 | 23.2726
13.5 | 1.3434 | 0.06528 | -0.0272 | 20.579
14 | 1.3499 | 0.07074 | -0.0241 | 19.0826
14.5 | 1.3655 | 0.07617 | -0.0205 | 17.927
15 | 1.3429 | 0.08593 | -0.0232 | 15.6278
15.5 | 1.315 | 0.09727 | -0.0273 | 13.5191
16 | 1.2785 | 0.11111 | -0.034 | 11.5066

## 13. Re 100k Mach 0.25 (1)
BIGFOIL.COM POLAR EXPORT
goe286
GOE 286 |  |  |  | Cl Max: | 1.32 | at alpha= | 12 | deg
JavaFoil+Calcfoil stall+Eppler ext transition |  |  |  | L/D Max: | 43.128 | at alpha= | 6 | deg
Re: | 100000 |  |  | Cd Min: | 0.01596 | at alpha= | 0 | deg
Mach: | 0.25 |  |  | Cl=0 at alpha= | -3.5761 | deg
|  |  |  | @ Cl=0.1, Cd= | 0.03954
|  |  |  | @ Cl=0.4, Cd= | 0.020154
|  |  |  | @ Cl=0.6, Cd= | 0.017137
alpha (deg) | Cl | Cd | Cm | Cl/Cd
-17 | -0.181 | 0.5606 | -0.014 | -0.322
-16.5 | -0.239 | 0.44939 | -0.016 | -0.532
-16 | -0.288 | 0.36361 | -0.017 | -0.793
-15.5 | -0.332 | 0.31755 | -0.017 | -1.046
-15 | -0.372 | 0.26862 | -0.017 | -1.385
-14.5 | -0.408 | 0.23682 | -0.017 | -1.722
-14 | -0.439 | 0.21425 | -0.018 | -2.049
-13.5 | -0.465 | 0.19653 | -0.018 | -2.368
-13 | -0.487 | 0.17357 | -0.018 | -2.804
-12.5 | -0.502 | 0.15974 | -0.018 | -3.143
-12 | -0.504 | 0.1472 | -0.019 | -3.426
-11.5 | -0.498 | 0.13315 | -0.019 | -3.738
-11 | -0.487 | 0.11907 | -0.019 | -4.093
-10.5 | -0.473 | 0.11311 | -0.02 | -4.185
-10 | -0.456 | 0.09958 | -0.02 | -4.579
-9.5 | -0.435 | 0.09307 | -0.021 | -4.675
-9 | -0.411 | 0.08596 | -0.021 | -4.782
-8.5 | -0.384 | 0.0794 | -0.021 | -4.836
-8 | -0.354 | 0.07254 | -0.022 | -4.88
-7.5 | -0.321 | 0.06879 | -0.022 | -4.671
-7 | -0.286 | 0.0649 | -0.023 | -4.411
-6.5 | -0.249 | 0.06055 | -0.023 | -4.115
-6 | -0.21 | 0.05707 | -0.023 | -3.681
-5.5 | -0.169 | 0.05364 | -0.024 | -3.155
-5 | -0.127 | 0.05053 | -0.024 | -2.513
-4.5 | -0.083 | 0.04801 | -0.024 | -1.737
-4 | -0.039 | 0.04473 | -0.025 | -0.867
-3.5 | 0.007 | 0.04262 | -0.025 | 0.159
-3 | 0.053 | 0.04093 | -0.026 | 1.297
-2.5 | 0.1 | 0.03954 | -0.026 | 2.529
-2 | 0.147 | 0.03834 | -0.027 | 3.844
-1.5 | 0.195 | 0.03752 | -0.027 | 5.201
-1 | 0.243 | 0.04022 | -0.028 | 6.046
-0.5 | 0.291 | 0.04003 | -0.028 | 7.281
0 | 0.423 | 0.01596 | -0.029 | 26.49
0.5 | 0.483 | 0.01621 | -0.03 | 29.77
1 | 0.542 | 0.01676 | -0.03 | 32.356
1.5 | 0.602 | 0.01715 | -0.031 | 35.082
2 | 0.661 | 0.02034 | -0.066 | 32.507
2.5 | 0.72 | 0.01987 | -0.067 | 36.257
3 | 0.78 | 0.02055 | -0.067 | 37.946
3.5 | 0.839 | 0.02109 | -0.068 | 39.783
4 | 0.736 | 0.038 | -0.043 | 19.377
4.5 | 0.947 | 0.02295 | -0.069 | 41.251
5 | 1.003 | 0.02371 | -0.07 | 42.313
5.5 | 1.059 | 0.02476 | -0.07 | 42.766
6 | 1.113 | 0.02581 | -0.071 | 43.128
6.5 | 1.166 | 0.02715 | -0.071 | 42.945
7 | 1.213 | 0.02859 | -0.072 | 42.43
7.5 | 1.054 | 0.05421 | -0.041 | 19.449
8 | 1.098 | 0.05782 | -0.041 | 18.984
8.5 | 1.14 | 0.0613 | -0.041 | 18.603
9 | 1.182 | 0.0649 | -0.041 | 18.205
9.5 | 1.221 | 0.06896 | -0.041 | 17.7
10 | 1.256 | 0.07398 | -0.041 | 16.978
10.5 | 1.281 | 0.07929 | -0.041 | 16.158
11 | 1.3 | 0.08504 | -0.042 | 15.289
11.5 | 1.311 | 0.09049 | -0.042 | 14.492
12 | 1.32 | 0.09667 | -0.045 | 13.657
12.5 | 1.316 | 0.10432 | -0.045 | 12.613
13 | 1.301 | 0.11345 | -0.044 | 11.467
13.5 | 1.277 | 0.12368 | -0.044 | 10.325
14 | 1.243 | 0.13586 | -0.042 | 9.147
14.5 | 1.195 | 0.14519 | -0.035 | 8.228
15 | 1.143 | 0.15844 | -0.034 | 7.217
15.5 | 1.084 | 0.17174 | -0.033 | 6.31
16 | 1.016 | 0.18856 | -0.033 | 5.389
16.5 | 0.941 | 0.20675 | -0.032 | 4.554
17 | 0.861 | 0.22754 | -0.032 | 3.784

## 14. Re 100k Mach 0.25 (2)
BIGFOIL.COM POLAR EXPORT
goe286
GOE 286 |  |  |  | Cl Max: | 1.3988 | at alpha= | 10.5 | deg
XFOIL ncrit=9 |  |  |  | L/D Max: | 50.4896 | at alpha= | 7 | deg
Re: | 100000 |  |  | Cd Min: | 0.25699 | at alpha= | -20 | deg
Mach: | 0.25 |  |  | Cl=0 at alpha= | -2.8877 | deg
|  |  |  | @ Cl=0.1, Cd= | 0.02839
|  |  |  | @ Cl=0.4, Cd= | 0.017021
|  |  |  | @ Cl=0.6, Cd= | 0.015245
alpha (deg) | Cl | Cd | Cm | Cl/Cd
-20 | -0.7278 | 0.25699 | 0.0658 | -2.832
-19.5 | -0.7082 | 0.25061 | 0.0613 | -2.8259
-19 | -0.6892 | 0.24574 | 0.0557 | -2.8046
-18 | -0.6508 | 0.23114 | 0.0478 | -2.8156
-17.5 | -0.6312 | 0.22421 | 0.0443 | -2.8152
-17 | -0.6121 | 0.21767 | 0.0404 | -2.8121
-16.5 | -0.5937 | 0.21153 | 0.036 | -2.8067
-16 | -0.5819 | 0.20915 | 0.0295 | -2.7822
-15.5 | -0.5591 | 0.19827 | 0.0278 | -2.8199
-15 | -0.5396 | 0.19092 | 0.0253 | -2.8263
-14.5 | -0.5223 | 0.1844 | 0.0217 | -2.8324
-14 | -0.5107 | 0.18015 | 0.0164 | -2.8349
-13.5 | -0.5134 | 0.17942 | 0.0097 | -2.8614
-13 | -0.4758 | 0.16412 | 0.0116 | -2.8991
-12.5 | -0.4596 | 0.15747 | 0.0089 | -2.9187
-12 | -0.4556 | 0.15407 | 0.0031 | -2.9571
-11.5 | -0.4628 | 0.15237 | -0.0044 | -3.0373
-11 | -0.4203 | 0.13717 | -0.0001 | -3.0641
-10.5 | -0.4064 | 0.13063 | -0.0026 | -3.1111
-10 | -0.41 | 0.1278 | -0.01 | -3.2081
-9.5 | -0.3899 | 0.1179 | -0.0103 | -3.307
-9 | -0.3712 | 0.11074 | -0.0111 | -3.352
-8.5 | -0.3649 | 0.10535 | -0.0158 | -3.4637
-8 | -0.3821 | 0.10316 | -0.0296 | -3.704
-7.5 | -0.3434 | 0.09185 | -0.0201 | -3.7387
-7 | -0.3434 | 0.08693 | -0.0264 | -3.9503
-6.5 | -0.3406 | 0.08029 | -0.0313 | -4.2421
-6 | -0.3316 | 0.07479 | -0.027 | -4.4337
-5.5 | -0.3308 | 0.07042 | -0.0352 | -4.6975
-5 | -0.3286 | 0.06485 | -0.0277 | -5.0671
-4.5 | -0.2992 | 0.05906 | -0.0331 | -5.066
-4 | -0.2 | 0.05042 | -0.0503 | -3.9667
-3.5 | -0.1069 | 0.04343 | -0.0623 | -2.4614
-3 | -0.0295 | 0.03774 | -0.0681 | -0.78166
-2.5 | 0.1018 | 0.02826 | -0.0818 | 3.6023
-1.5 | 0.2423 | 0.02158 | -0.0823 | 11.228
-1 | 0.3002 | 0.01964 | -0.0798 | 15.2851
-0.5 | 0.3523 | 0.01816 | -0.0768 | 19.3998
0 | 0.4038 | 0.01693 | -0.0735 | 23.8512
0.5 | 0.4635 | 0.01387 | -0.0718 | 33.4174
1 | 0.5167 | 0.01424 | -0.0697 | 36.2851
1.5 | 0.5704 | 0.01486 | -0.068 | 38.3849
2 | 0.625 | 0.01557 | -0.0669 | 40.1413
2.5 | 0.6802 | 0.01625 | -0.0661 | 41.8585
3 | 0.7356 | 0.01686 | -0.0653 | 43.6299
3.5 | 0.7908 | 0.01749 | -0.0647 | 45.2144
4 | 0.8462 | 0.01814 | -0.0639 | 46.6483
4.5 | 0.9014 | 0.01891 | -0.0632 | 47.6679
5 | 0.9557 | 0.01975 | -0.0625 | 48.3899
5.5 | 1.0091 | 0.02041 | -0.0613 | 49.4415
6 | 1.0612 | 0.02126 | -0.0602 | 49.9153
6.5 | 1.1132 | 0.02215 | -0.059 | 50.2573
7 | 1.1653 | 0.02308 | -0.0577 | 50.4896
7.5 | 1.2132 | 0.02408 | -0.0559 | 50.3821
8 | 1.2589 | 0.02499 | -0.0536 | 50.3762
8.5 | 1.3013 | 0.02615 | -0.051 | 49.7629
9 | 1.3403 | 0.02763 | -0.048 | 48.5089
9.5 | 1.3723 | 0.02915 | -0.0444 | 47.0772
10 | 1.3941 | 0.03116 | -0.0399 | 44.7401
10.5 | 1.3988 | 0.03411 | -0.034 | 41.0085
11 | 1.3891 | 0.03865 | -0.0287 | 35.9405
11.5 | 1.3766 | 0.04453 | -0.0251 | 30.914
12 | 1.3583 | 0.05191 | -0.0239 | 26.1664
12.5 | 1.3382 | 0.06051 | -0.0255 | 22.1154
13 | 1.3199 | 0.06954 | -0.028 | 18.9804
13.5 | 1.307 | 0.07779 | -0.0287 | 16.8016
14 | 1.3049 | 0.0847 | -0.0273 | 15.4061
14.5 | 1.2838 | 0.09559 | -0.0303 | 13.4303
15 | 1.2519 | 0.10904 | -0.0363 | 11.4811
15.5 | 1.2032 | 0.12725 | -0.0469 | 9.4554

## 15. Re 100k Mach 0.50 (1)
BIGFOIL.COM POLAR EXPORT
goe286
GOE 286 |  |  |  | Cl Max: | 1.295 | at alpha= | 20 | deg
JavaFoil+Calcfoil stall+Eppler ext transition |  |  |  | L/D Max: | 40.192 | at alpha= | 5 | deg
Re: | 100000 |  |  | Cd Min: | 0.01684 | at alpha= | 0 | deg
Mach: | 0.5 |  |  | Cl=0 at alpha= | -3.5729 | deg
|  |  |  | @ Cl=0.1, Cd= | 0.04269
|  |  |  | @ Cl=0.4, Cd= | 0.028595
|  |  |  | @ Cl=0.6, Cd= | 0.017958
alpha (deg) | Cl | Cd | Cm | Cl/Cd
-20 | -0.814 | 0.33699 | -0.021 | -2.417
-19.5 | -0.791 | 0.32985 | -0.021 | -2.399
-19 | -0.768 | 0.28879 | -0.021 | -2.659
-18.5 | -0.742 | 0.27365 | -0.02 | -2.711
-18 | -0.718 | 0.26724 | -0.02 | -2.688
-17.5 | -0.695 | 0.25516 | -0.021 | -2.723
-17 | -0.671 | 0.24691 | -0.021 | -2.718
-16.5 | -0.648 | 0.24597 | -0.021 | -2.632
-16 | -0.623 | 0.25809 | -0.021 | -2.415
-15.5 | -0.599 | 0.25647 | -0.021 | -2.337
-15 | -0.576 | 0.25336 | -0.022 | -2.272
-14.5 | -0.552 | 0.22086 | -0.022 | -2.499
-14 | -0.528 | 0.21256 | -0.023 | -2.482
-13.5 | -0.503 | 0.21065 | -0.023 | -2.39
-13 | -0.479 | 0.20656 | -0.024 | -2.319
-12.5 | -0.453 | 0.21182 | -0.022 | -2.139
-12 | -0.428 | 0.20266 | -0.021 | -2.113
-11.5 | -0.404 | 0.19224 | -0.021 | -2.1
-11 | -0.379 | 0.19494 | -0.022 | -1.943
-10.5 | -0.354 | 0.19245 | -0.022 | -1.84
-10 | -0.329 | 0.18961 | -0.022 | -1.736
-9.5 | -0.304 | 0.18695 | -0.023 | -1.626
-9 | -0.279 | 0.18453 | -0.023 | -1.511
-8.5 | -0.254 | 0.1824 | -0.024 | -1.391
-8 | -0.228 | 0.13896 | -0.025 | -1.644
-7.5 | -0.203 | 0.13775 | -0.025 | -1.474
-7 | -0.177 | 0.1295 | -0.026 | -1.37
-6.5 | -0.152 | 0.12793 | -0.026 | -1.187
-6 | -0.126 | 0.12825 | -0.026 | -0.983
-5.5 | -0.158 | 0.06865 | -0.026 | -2.306
-5 | -0.128 | 0.06046 | -0.027 | -2.114
-4.5 | -0.087 | 0.05478 | -0.027 | -1.592
-4 | -0.041 | 0.04988 | -0.028 | -0.831
-3.5 | 0.007 | 0.04682 | -0.028 | 0.157
-3 | 0.058 | 0.04437 | -0.028 | 1.311
-2.5 | 0.11 | 0.04229 | -0.029 | 2.609
-2 | 0.163 | 0.04106 | -0.029 | 3.979
-1.5 | 0.217 | 0.03997 | -0.03 | 5.428
-1 | 0.271 | 0.041 | -0.031 | 6.609
-0.5 | 0.325 | 0.04084 | -0.031 | 7.961
0 | 0.472 | 0.01684 | -0.032 | 28.043
0.5 | 0.539 | 0.01742 | -0.033 | 30.956
1 | 0.599 | 0.01795 | -0.033 | 33.372
1.5 | 0.664 | 0.0185 | -0.034 | 35.884
2 | 0.729 | 0.02174 | -0.073 | 33.522
2.5 | 0.659 | 0.03446 | -0.047 | 19.116
3 | 0.712 | 0.03571 | -0.047 | 19.94
3.5 | 0.765 | 0.03743 | -0.047 | 20.442
4 | 0.981 | 0.02466 | -0.076 | 39.793
4.5 | 1.04 | 0.02603 | -0.076 | 39.966
5 | 1.097 | 0.02729 | -0.077 | 40.192
5.5 | 1.149 | 0.02922 | -0.077 | 39.33
6 | 1.202 | 0.03109 | -0.077 | 38.658
6.5 | 1.064 | 0.05079 | -0.045 | 20.954
7 | 1.111 | 0.05464 | -0.044 | 20.323
7.5 | 1.153 | 0.05906 | -0.044 | 19.524
8 | 1.193 | 0.06372 | -0.044 | 18.719
8.5 | 1.229 | 0.06951 | -0.044 | 17.68
9 | 1.26 | 0.07585 | -0.044 | 16.606
9.5 | 1.278 | 0.08242 | -0.044 | 15.51
10 | 1.276 | 0.09387 | -0.044 | 13.599
10.5 | 1.157 | 0.11383 | -0.044 | 10.168
11 | 0.785 | 0.16343 | -0.035 | 4.805
11.5 | 0.814 | 0.21219 | -0.04 | 3.837
12 | 0.844 | 0.22831 | -0.045 | 3.699
12.5 | 0.872 | 0.22775 | -0.045 | 3.828
13 | 0.899 | 0.23456 | -0.046 | 3.834
13.5 | 0.927 | 0.23728 | -0.046 | 3.905
14 | 0.954 | 0.2447 | -0.047 | 3.899
14.5 | 0.982 | 0.248 | -0.047 | 3.958
15 | 1.009 | 0.25081 | -0.048 | 4.023
15.5 | 1.037 | 0.2596 | -0.049 | 3.993
16 | 1.064 | 0.26643 | -0.049 | 3.993
16.5 | 1.093 | 0.28006 | -0.052 | 3.904
17 | 1.13 | 0.35867 | -0.059 | 3.152
17.5 | 1.158 | 0.37 | -0.06 | 3.129
18 | 1.185 | 0.36933 | -0.06 | 3.209
18.5 | 1.213 | 0.36604 | -0.061 | 3.313
19 | 1.241 | 0.34039 | -0.061 | 3.644
19.5 | 1.268 | 0.34641 | -0.062 | 3.66
20 | 1.295 | 0.35131 | -0.062 | 3.686

## 16. Re 100k Mach 0.50 (2)
BIGFOIL.COM POLAR EXPORT
goe286
GOE 286 |  |  |  | Cl Max: | 1.3104 | at alpha= | 8 | deg
XFOIL ncrit=9 |  |  |  | L/D Max: | 43.8192 | at alpha= | 5.5 | deg
Re: | 100000 |  |  | Cd Min: | 0.28168 | at alpha= | -20 | deg
Mach: | 0.5 |  |  | Cl=0 at alpha= | -3.0056 | deg
|  |  |  | @ Cl=0.1, Cd= | 0.034452
|  |  |  | @ Cl=0.4, Cd= | 0.019973
|  |  |  | @ Cl=0.6, Cd= | 0.016559
alpha (deg) | Cl | Cd | Cm | Cl/Cd
-20 | -0.788 | 0.28168 | 0.0745 | -2.7975
-19 | -0.7402 | 0.26372 | 0.0648 | -2.8068
-18.5 | -0.7162 | 0.25558 | 0.06 | -2.8023
-18 | -0.6922 | 0.24781 | 0.0549 | -2.7933
-17.5 | -0.6688 | 0.24084 | 0.0493 | -2.7769
-17 | -0.6499 | 0.23782 | 0.0421 | -2.7327
-16.5 | -0.6234 | 0.22583 | 0.0391 | -2.7605
-16 | -0.5988 | 0.21673 | 0.0357 | -2.7629
-15.5 | -0.5758 | 0.20928 | 0.0313 | -2.7513
-15 | -0.5566 | 0.20441 | 0.0252 | -2.723
-14 | -0.5107 | 0.18679 | 0.0183 | -2.7341
-13.5 | -0.4888 | 0.17923 | 0.0149 | -2.7272
-13 | -0.472 | 0.17392 | 0.0097 | -2.7139
-12.5 | -0.4724 | 0.17347 | 0.0026 | -2.7232
-12 | -0.4312 | 0.15761 | 0.0037 | -2.7359
-11.5 | -0.4121 | 0.1505 | 0.0007 | -2.7382
-11 | -0.4042 | 0.14666 | -0.0049 | -2.756
-10.5 | -0.3896 | 0.13891 | -0.0083 | -2.8047
-10 | -0.3624 | 0.12954 | -0.0086 | -2.7976
-9.5 | -0.3509 | 0.12394 | -0.0126 | -2.8312
-9 | -0.3637 | 0.12338 | -0.0214 | -2.9478
-8.5 | -0.3196 | 0.10958 | -0.0175 | -2.9166
-8 | -0.3101 | 0.10431 | -0.0212 | -2.9729
-7.5 | -0.3061 | 0.09849 | -0.0253 | -3.1079
-7 | -0.2839 | 0.09113 | -0.0245 | -3.1153
-6.5 | -0.3068 | 0.08913 | -0.0279 | -3.4422
-6 | -0.3104 | 0.08316 | -0.0249 | -3.7326
-5.5 | -0.3193 | 0.079 | -0.019 | -4.0418
-5 | -0.3148 | 0.07426 | -0.0277 | -4.2392
-4.5 | -0.2304 | 0.06399 | -0.0435 | -3.6006
-3.5 | -0.0617 | 0.04754 | -0.0719 | -1.2979
-3 | 0.0007 | 0.04163 | -0.0743 | 0.016815
-2.5 | 0.1259 | 0.03258 | -0.0904 | 3.8643
-2 | 0.1923 | 0.02761 | -0.0899 | 6.9649
-1.5 | 0.2598 | 0.02457 | -0.0878 | 10.5739
-1 | 0.3237 | 0.0221 | -0.0849 | 14.6471
-0.5 | 0.3862 | 0.02022 | -0.082 | 19.0999
0 | 0.4483 | 0.01911 | -0.079 | 23.4589
0.5 | 0.5091 | 0.01836 | -0.0765 | 27.7288
1 | 0.5782 | 0.01629 | -0.0755 | 35.4942
1.5 | 0.6406 | 0.01706 | -0.0741 | 37.5498
2 | 0.7032 | 0.0179 | -0.0731 | 39.2849
2.5 | 0.7661 | 0.01872 | -0.0719 | 40.9241
3 | 0.8284 | 0.01967 | -0.0707 | 42.1149
3.5 | 0.8898 | 0.02079 | -0.0695 | 42.7994
4 | 0.9506 | 0.02204 | -0.0681 | 43.1307
4.5 | 1.0103 | 0.02341 | -0.0664 | 43.1568
5 | 1.0712 | 0.02445 | -0.0642 | 43.8119
5.5 | 1.1244 | 0.02566 | -0.0612 | 43.8192
6 | 1.1764 | 0.02709 | -0.0579 | 43.4256
6.5 | 1.2285 | 0.02849 | -0.0542 | 43.1204
7 | 1.2652 | 0.03086 | -0.0496 | 40.9981
7.5 | 1.2961 | 0.03348 | -0.0444 | 38.7127
8 | 1.3104 | 0.03706 | -0.0386 | 35.3589
8.5 | 1.3004 | 0.04219 | -0.0327 | 30.8225
9 | 1.2671 | 0.05055 | -0.0308 | 25.0663
9.5 | 1.2252 | 0.06158 | -0.0332 | 19.8961
10.5 | 1.0913 | 0.09635 | -0.0493 | 11.3264
11 | 1.0767 | 0.10686 | -0.0526 | 10.0758
11.5 | 1.0736 | 0.11574 | -0.0547 | 9.276
12 | 1.0357 | 0.13247 | -0.0634 | 7.8184
12.5 | 1.027 | 0.14493 | -0.069 | 7.0862
13 | 1.0164 | 0.15863 | -0.0764 | 6.4074

## 17. Re 250k Mach 0.00 (1)
BIGFOIL.COM POLAR EXPORT
goe286
GOE 286 |  |  |  | Cl Max: | 1.516 | at alpha= | 13 | deg
JavaFoil+Calcfoil stall+Eppler ext transition |  |  |  | L/D Max: | 54.767 | at alpha= | 4 | deg
Re: | 250000 |  |  | Cd Min: | 0.01378 | at alpha= | 0 | deg
Mach: | 0 |  |  | Cl=0 at alpha= | -3.5778 | deg
|  |  |  | @ Cl=0.1, Cd= | 0.03662
|  |  |  | @ Cl=0.4, Cd= | 0.015469
|  |  |  | @ Cl=0.6, Cd= | 0.017359
alpha (deg) | Cl | Cd | Cm | Cl/Cd
-19 | -0.49 | 0.23809 | -0.015 | -2.058
-18.5 | -0.505 | 0.2252 | -0.015 | -2.242
-18 | -0.52 | 0.20628 | -0.015 | -2.519
-17.5 | -0.533 | 0.20361 | -0.015 | -2.62
-17 | -0.547 | 0.19332 | -0.016 | -2.827
-16.5 | -0.558 | 0.17615 | -0.016 | -3.17
-16 | -0.569 | 0.1662 | -0.016 | -3.424
-15.5 | -0.578 | 0.15936 | -0.016 | -3.628
-15 | -0.585 | 0.14959 | -0.017 | -3.914
-14.5 | -0.59 | 0.1379 | -0.017 | -4.281
-14 | -0.593 | 0.13125 | -0.017 | -4.517
-13.5 | -0.593 | 0.1227 | -0.017 | -4.83
-13 | -0.589 | 0.11625 | -0.018 | -5.07
-12.5 | -0.583 | 0.11015 | -0.018 | -5.291
-12 | -0.569 | 0.10266 | -0.018 | -5.54
-11.5 | -0.549 | 0.09602 | -0.019 | -5.722
-11 | -0.528 | 0.09 | -0.019 | -5.867
-10.5 | -0.504 | 0.08392 | -0.019 | -6.011
-10 | -0.479 | 0.07864 | -0.02 | -6.088
-9.5 | -0.451 | 0.07324 | -0.02 | -6.159
-9 | -0.421 | 0.06979 | -0.021 | -6.038
-8.5 | -0.39 | 0.06521 | -0.021 | -5.978
-8 | -0.356 | 0.06103 | -0.021 | -5.84
-7.5 | -0.321 | 0.05818 | -0.022 | -5.521
-7 | -0.285 | 0.0556 | -0.022 | -5.117
-6.5 | -0.246 | 0.05263 | -0.022 | -4.68
-6 | -0.207 | 0.04995 | -0.023 | -4.14
-5.5 | -0.166 | 0.04667 | -0.023 | -3.558
-5 | -0.124 | 0.04455 | -0.024 | -2.788
-4.5 | -0.081 | 0.0432 | -0.024 | -1.885
-4 | -0.038 | 0.04076 | -0.024 | -0.927
-3.5 | 0.007 | 0.03917 | -0.025 | 0.168
-3 | 0.052 | 0.03784 | -0.025 | 1.363
-2.5 | 0.097 | 0.03668 | -0.026 | 2.646
-2 | 0.143 | 0.03576 | -0.026 | 3.998
-1.5 | 0.189 | 0.03507 | -0.027 | 5.395
-1 | 0.236 | 0.03788 | -0.027 | 6.222
-0.5 | 0.282 | 0.03761 | -0.028 | 7.511
0 | 0.409 | 0.01378 | -0.029 | 29.707
0.5 | 0.467 | 0.01398 | -0.029 | 33.448
1 | 0.525 | 0.01442 | -0.03 | 36.402
1.5 | 0.583 | 0.01732 | -0.063 | 33.654
2 | 0.64 | 0.01745 | -0.064 | 36.708
2.5 | 0.698 | 0.01667 | -0.064 | 41.875
3 | 0.756 | 0.01708 | -0.065 | 44.246
3.5 | 0.813 | 0.01746 | -0.066 | 46.573
4 | 0.87 | 0.01589 | -0.067 | 54.767
4.5 | 0.928 | 0.01892 | -0.068 | 49.024
5 | 0.985 | 0.0195 | -0.068 | 50.492
5.5 | 1.041 | 0.02025 | -0.069 | 51.428
6 | 1.098 | 0.02101 | -0.07 | 52.263
6.5 | 1.155 | 0.02172 | -0.071 | 53.161
7 | 1.21 | 0.02258 | -0.071 | 53.588
7.5 | 1.249 | 0.02352 | -0.071 | 53.114
8 | 1.299 | 0.0246 | -0.072 | 52.791
8.5 | 1.345 | 0.02569 | -0.072 | 52.375
9 | 1.391 | 0.0263 | -0.073 | 52.874
9.5 | 1.427 | 0.02809 | -0.073 | 50.809
10 | 1.462 | 0.02998 | -0.073 | 48.747
10.5 | 1.489 | 0.03182 | -0.073 | 46.812
11 | 1.286 | 0.07375 | -0.042 | 17.438
11.5 | 1.308 | 0.07799 | -0.043 | 16.769
12 | 1.324 | 0.08279 | -0.042 | 15.988
12.5 | 1.512 | 0.04931 | -0.071 | 30.662
13 | 1.516 | 0.05162 | -0.071 | 29.378
13.5 | 1.509 | 0.05678 | -0.071 | 26.576
14 | 1.458 | 0.07378 | -0.068 | 19.765
14.5 | 1.439 | 0.08103 | -0.067 | 17.76
15 | 1.403 | 0.09357 | -0.065 | 14.993
15.5 | 1.385 | 0.09686 | -0.066 | 14.297
16 | 1.281 | 0.13723 | -0.046 | 9.332
16.5 | 1.254 | 0.1433 | -0.046 | 8.754
17 | 1.225 | 0.15159 | -0.046 | 8.081
17.5 | 1.193 | 0.16342 | -0.046 | 7.298
18 | 1.158 | 0.16973 | -0.046 | 6.82

## 18. Re 250k Mach 0.00 (2)
BIGFOIL.COM POLAR EXPORT
goe286
GOE 286 |  |  |  | Cl Max: | 1.4473 | at alpha= | 12.5 | deg
XFOIL ncrit=9 |  |  |  | L/D Max: | 77.177 | at alpha= | 7 | deg
Re: | 250000 |  |  | Cd Min: | 0.25232 | at alpha= | -20 | deg
Mach: | 0 |  |  | Cl=0 at alpha= | -3.4545 | deg
|  |  |  | @ Cl=0.1, Cd= | 0.018888
|  |  |  | @ Cl=0.4, Cd= | 0.011804
|  |  |  | @ Cl=0.6, Cd= | 0.0098989
alpha (deg) | Cl | Cd | Cm | Cl/Cd
-20 | -0.722 | 0.25232 | 0.0667 | -2.8614
-19.5 | -0.7037 | 0.24623 | 0.0626 | -2.8579
-19 | -0.6853 | 0.23987 | 0.0584 | -2.857
-18.5 | -0.6666 | 0.23343 | 0.0539 | -2.8557
-18 | -0.6498 | 0.22789 | 0.0483 | -2.8514
-17.5 | -0.6323 | 0.22038 | 0.0448 | -2.8691
-17 | -0.6141 | 0.21341 | 0.0423 | -2.8776
-16.5 | -0.5965 | 0.20704 | 0.0388 | -2.8811
-16 | -0.5792 | 0.20051 | 0.0352 | -2.8886
-15.5 | -0.5628 | 0.19408 | 0.0305 | -2.8998
-15 | -0.5531 | 0.18896 | 0.0246 | -2.9271
-14.5 | -0.5337 | 0.17989 | 0.0231 | -2.9668
-14 | -0.5166 | 0.17297 | 0.0213 | -2.9866
-13.5 | -0.5015 | 0.1664 | 0.0185 | -3.0138
-13 | -0.4872 | 0.1596 | 0.0153 | -3.0526
-12.5 | -0.4822 | 0.15396 | 0.0087 | -3.132
-12 | -0.4773 | 0.14674 | 0.0039 | -3.2527
-11.5 | -0.4517 | 0.13809 | 0.0055 | -3.2711
-11 | -0.4378 | 0.13151 | 0.0033 | -3.329
-10.5 | -0.4256 | 0.12475 | 0.0004 | -3.4116
-10 | -0.4253 | 0.1185 | -0.0081 | -3.589
-9.5 | -0.4168 | 0.10991 | -0.0113 | -3.7922
-9 | -0.3959 | 0.10335 | -0.0105 | -3.8307
-8.5 | -0.3828 | 0.09704 | -0.0132 | -3.9448
-8 | -0.3739 | 0.09033 | -0.0179 | -4.1393
-7.5 | -0.3694 | 0.08037 | -0.0376 | -4.5962
-7 | -0.3577 | 0.07507 | -0.0314 | -4.7649
-6.5 | -0.3515 | 0.07013 | -0.031 | -5.0121
-5.5 | -0.2571 | 0.05251 | -0.0521 | -4.8962
-5 | -0.173 | 0.04241 | -0.0663 | -4.0792
-4.5 | -0.0986 | 0.03706 | -0.0731 | -2.6606
-4 | -0.0521 | 0.03201 | -0.0736 | -1.6276
-3.5 | -0.0043 | 0.02789 | -0.0724 | -0.15418
-3 | 0.0429 | 0.02523 | -0.0702 | 1.7004
-2.5 | 0.1016 | 0.01871 | -0.0675 | 5.4303
-2 | 0.1551 | 0.01573 | -0.0663 | 9.8601
-1.5 | 0.21 | 0.01421 | -0.0653 | 14.7783
0 | 0.3736 | 0.01195 | -0.0629 | 31.2636
0.5 | 0.4295 | 0.01164 | -0.0627 | 36.8986
1 | 0.4855 | 0.0093 | -0.0626 | 52.2043
1.5 | 0.5406 | 0.00954 | -0.0623 | 56.6667
2 | 0.5952 | 0.00986 | -0.0619 | 60.3651
2.5 | 0.6495 | 0.0103 | -0.0616 | 63.0583
3 | 0.7033 | 0.0108 | -0.0613 | 65.1204
3.5 | 0.7571 | 0.01129 | -0.061 | 67.0593
4 | 0.8113 | 0.01173 | -0.0608 | 69.1645
4.5 | 0.8654 | 0.01216 | -0.0606 | 71.1678
5 | 0.9193 | 0.01259 | -0.0604 | 73.0183
5.5 | 0.9728 | 0.01303 | -0.0601 | 74.6585
6 | 1.0255 | 0.01351 | -0.0598 | 75.9067
6.5 | 1.0779 | 0.01402 | -0.0594 | 76.883
7 | 1.1291 | 0.01463 | -0.0589 | 77.177
7.5 | 1.1777 | 0.0155 | -0.0582 | 75.9806
8 | 1.221 | 0.01695 | -0.057 | 72.0354
8.5 | 1.2646 | 0.01825 | -0.0557 | 69.2932
9 | 1.3063 | 0.01959 | -0.0541 | 66.682
9.5 | 1.3451 | 0.02107 | -0.0522 | 63.8396
10 | 1.384 | 0.02238 | -0.0503 | 61.8409
10.5 | 1.4264 | 0.0233 | -0.0489 | 61.2189
11 | 1.4372 | 0.02633 | -0.0437 | 54.5841
11.5 | 1.4347 | 0.03005 | -0.0378 | 47.7438
12 | 1.4408 | 0.03376 | -0.0345 | 42.6777
12.5 | 1.4473 | 0.03803 | -0.0326 | 38.0568
13 | 1.4409 | 0.04436 | -0.0322 | 32.482
13.5 | 1.4336 | 0.05153 | -0.0331 | 27.8207
14 | 1.4228 | 0.05941 | -0.0345 | 23.9488
14.5 | 1.4063 | 0.0682 | -0.0364 | 20.6202
15 | 1.3864 | 0.07752 | -0.0383 | 17.8844
15.5 | 1.3764 | 0.08564 | -0.0398 | 16.0719
16 | 1.3693 | 0.09347 | -0.0413 | 14.6496
16.5 | 1.3633 | 0.10129 | -0.0429 | 13.4594
17 | 1.357 | 0.10935 | -0.045 | 12.4097
17.5 | 1.3491 | 0.11798 | -0.0478 | 11.435

## 19. Re 250k Mach 0.10 (1)
BIGFOIL.COM POLAR EXPORT
goe286
GOE 286 |  |  |  | Cl Max: | 1.51 | at alpha= | 13 | deg
JavaFoil+Calcfoil stall+Eppler ext transition |  |  |  | L/D Max: | 54.911 | at alpha= | 4 | deg
Re: | 250000 |  |  | Cd Min: | 0.01378 | at alpha= | 0 | deg
Mach: | 0.1 |  |  | Cl=0 at alpha= | -3.5778 | deg
|  |  |  | @ Cl=0.1, Cd= | 0.036667
|  |  |  | @ Cl=0.4, Cd= | 0.015845
|  |  |  | @ Cl=0.6, Cd= | 0.01744
alpha (deg) | Cl | Cd | Cm | Cl/Cd
-18.5 | -0.464 | 0.2429 | -0.015 | -1.911
-18 | -0.481 | 0.22678 | -0.015 | -2.122
-17.5 | -0.498 | 0.21351 | -0.016 | -2.332
-17 | -0.514 | 0.20096 | -0.016 | -2.556
-16.5 | -0.529 | 0.18654 | -0.016 | -2.833
-16 | -0.542 | 0.17277 | -0.016 | -3.138
-15.5 | -0.554 | 0.16208 | -0.016 | -3.419
-15 | -0.564 | 0.15498 | -0.017 | -3.641
-14.5 | -0.572 | 0.14135 | -0.017 | -4.047
-14 | -0.577 | 0.13487 | -0.017 | -4.281
-13.5 | -0.58 | 0.12708 | -0.017 | -4.561
-13 | -0.579 | 0.11747 | -0.018 | -4.928
-12.5 | -0.575 | 0.11087 | -0.018 | -5.182
-12 | -0.562 | 0.10357 | -0.018 | -5.428
-11.5 | -0.544 | 0.09629 | -0.019 | -5.652
-11 | -0.524 | 0.09028 | -0.019 | -5.803
-10.5 | -0.501 | 0.08533 | -0.02 | -5.876
-10 | -0.477 | 0.07987 | -0.02 | -5.968
-9.5 | -0.45 | 0.07455 | -0.021 | -6.032
-9 | -0.421 | 0.06945 | -0.021 | -6.057
-8.5 | -0.389 | 0.0652 | -0.021 | -5.974
-8 | -0.356 | 0.06156 | -0.022 | -5.79
-7.5 | -0.322 | 0.05866 | -0.022 | -5.482
-7 | -0.285 | 0.05597 | -0.022 | -5.092
-6.5 | -0.247 | 0.05291 | -0.022 | -4.666
-6 | -0.207 | 0.04957 | -0.023 | -4.184
-5.5 | -0.167 | 0.0475 | -0.023 | -3.507
-5 | -0.125 | 0.04471 | -0.024 | -2.788
-4.5 | -0.082 | 0.04324 | -0.024 | -1.89
-4 | -0.038 | 0.04071 | -0.024 | -0.931
-3.5 | 0.007 | 0.03921 | -0.025 | 0.169
-3 | 0.052 | 0.03781 | -0.025 | 1.37
-2.5 | 0.098 | 0.03671 | -0.026 | 2.656
-2 | 0.144 | 0.03572 | -0.026 | 4.021
-1.5 | 0.19 | 0.03507 | -0.027 | 5.421
-1 | 0.237 | 0.03796 | -0.027 | 6.241
-0.5 | 0.284 | 0.03762 | -0.028 | 7.546
0 | 0.411 | 0.01378 | -0.029 | 29.864
0.5 | 0.47 | 0.01406 | -0.029 | 33.411
1 | 0.528 | 0.01705 | -0.063 | 30.942
1.5 | 0.586 | 0.01743 | -0.063 | 33.596
2 | 0.644 | 0.01747 | -0.064 | 36.828
2.5 | 0.701 | 0.01666 | -0.065 | 42.105
3 | 0.759 | 0.0171 | -0.066 | 44.398
3.5 | 0.817 | 0.01751 | -0.066 | 46.65
4 | 0.875 | 0.01593 | -0.067 | 54.911
4.5 | 0.932 | 0.01901 | -0.068 | 49.019
5 | 0.989 | 0.01955 | -0.069 | 50.603
5.5 | 1.046 | 0.02036 | -0.069 | 51.399
6 | 1.103 | 0.02109 | -0.07 | 52.31
6.5 | 1.16 | 0.02182 | -0.071 | 53.152
7 | 1.216 | 0.02264 | -0.072 | 53.686
7.5 | 1.254 | 0.0237 | -0.071 | 52.917
8 | 1.303 | 0.02478 | -0.072 | 52.58
8.5 | 1.349 | 0.02598 | -0.072 | 51.947
9 | 1.393 | 0.02674 | -0.073 | 52.096
9.5 | 1.429 | 0.02862 | -0.073 | 49.954
10 | 1.464 | 0.03042 | -0.073 | 48.121
10.5 | 1.492 | 0.03228 | -0.073 | 46.216
11 | 1.289 | 0.07408 | -0.042 | 17.401
11.5 | 1.309 | 0.07839 | -0.043 | 16.704
12 | 1.324 | 0.08328 | -0.042 | 15.897
12.5 | 1.507 | 0.05042 | -0.071 | 29.89
13 | 1.51 | 0.05302 | -0.072 | 28.48
13.5 | 1.498 | 0.05826 | -0.071 | 25.709
14 | 1.448 | 0.07453 | -0.068 | 19.432
14.5 | 1.417 | 0.08503 | -0.067 | 16.663
15 | 1.377 | 0.09858 | -0.064 | 13.967
15.5 | 1.353 | 0.10196 | -0.065 | 13.274
16 | 1.254 | 0.13765 | -0.046 | 9.113
16.5 | 1.224 | 0.14699 | -0.046 | 8.325
17 | 1.189 | 0.15365 | -0.046 | 7.737
17.5 | 1.151 | 0.1688 | -0.046 | 6.818
18 | 1.111 | 0.18013 | -0.045 | 6.167

## 20. Re 250k Mach 0.10 (2)
BIGFOIL.COM POLAR EXPORT
goe286
GOE 286 |  |  |  | Cl Max: | 1.441 | at alpha= | 12.5 | deg
XFOIL ncrit=9 |  |  |  | L/D Max: | 76.9898 | at alpha= | 7 | deg
Re: | 250000 |  |  | Cd Min: | 0.25306 | at alpha= | -20 | deg
Mach: | 0.1 |  |  | Cl=0 at alpha= | -3.4549 | deg
|  |  |  | @ Cl=0.1, Cd= | 0.01891
|  |  |  | @ Cl=0.4, Cd= | 0.011894
|  |  |  | @ Cl=0.6, Cd= | 0.0099213
alpha (deg) | Cl | Cd | Cm | Cl/Cd
-20 | -0.7241 | 0.25306 | 0.0671 | -2.8614
-19.5 | -0.7056 | 0.24691 | 0.063 | -2.8577
-19 | -0.6869 | 0.24049 | 0.0587 | -2.8563
-18.5 | -0.668 | 0.23405 | 0.0541 | -2.8541
-18 | -0.6512 | 0.22855 | 0.0484 | -2.8493
-17.5 | -0.6332 | 0.22081 | 0.0451 | -2.8676
-17 | -0.615 | 0.21392 | 0.0425 | -2.8749
-16.5 | -0.5972 | 0.20751 | 0.039 | -2.8779
-16 | -0.5796 | 0.20094 | 0.0353 | -2.8844
-15.5 | -0.5632 | 0.19457 | 0.0305 | -2.8946
-15 | -0.5535 | 0.18949 | 0.0245 | -2.921
-14.5 | -0.5331 | 0.18022 | 0.0233 | -2.9581
-14 | -0.5161 | 0.17335 | 0.0213 | -2.9772
-13.5 | -0.5008 | 0.16675 | 0.0185 | -3.0033
-13 | -0.4864 | 0.15993 | 0.0153 | -3.0413
-12.5 | -0.4819 | 0.15444 | 0.0085 | -3.1203
-12 | -0.4722 | 0.14645 | 0.005 | -3.2243
-11.5 | -0.4499 | 0.13845 | 0.0055 | -3.2495
-11 | -0.436 | 0.13185 | 0.0033 | -3.3068
-10.5 | -0.4238 | 0.12506 | 0.0003 | -3.3888
-10 | -0.4242 | 0.11893 | -0.0085 | -3.5668
-9.5 | -0.4129 | 0.1103 | -0.0106 | -3.7434
-9 | -0.3931 | 0.10377 | -0.0103 | -3.7882
-8.5 | -0.3801 | 0.09741 | -0.0131 | -3.9021
-8 | -0.3716 | 0.09067 | -0.0182 | -4.0984
-7.5 | -0.3688 | 0.08105 | -0.0361 | -4.5503
-7 | -0.3557 | 0.07581 | -0.0304 | -4.692
-6.5 | -0.3501 | 0.07079 | -0.0304 | -4.9456
-6 | -0.3097 | 0.06162 | -0.0465 | -5.026
-5.5 | -0.2561 | 0.05311 | -0.0521 | -4.8221
-5 | -0.1718 | 0.04288 | -0.0667 | -4.0065
-4.5 | -0.0933 | 0.04002 | -0.0729 | -2.3313
-4 | -0.0525 | 0.03234 | -0.0738 | -1.6234
-3.5 | -0.0048 | 0.02816 | -0.0726 | -0.17045
-2.5 | 0.1017 | 0.01876 | -0.0678 | 5.4211
-2 | 0.1555 | 0.01588 | -0.0666 | 9.7922
-1.5 | 0.211 | 0.01429 | -0.0656 | 14.7656
-1 | 0.266 | 0.01325 | -0.0646 | 20.0755
-0.5 | 0.3206 | 0.01254 | -0.0637 | 25.5662
0 | 0.3756 | 0.01202 | -0.0632 | 31.2479
0.5 | 0.4318 | 0.01173 | -0.0629 | 36.8116
1.5 | 0.5437 | 0.00957 | -0.0626 | 56.813
2 | 0.5986 | 0.00991 | -0.0622 | 60.4036
2.5 | 0.6532 | 0.01035 | -0.0619 | 63.1111
3 | 0.7074 | 0.01085 | -0.0615 | 65.1982
3.5 | 0.7614 | 0.01136 | -0.0612 | 67.0246
4 | 0.8161 | 0.01178 | -0.061 | 69.2784
4.5 | 0.8705 | 0.01222 | -0.0608 | 71.2357
5 | 0.9247 | 0.01266 | -0.0605 | 73.0411
5.5 | 0.9785 | 0.01311 | -0.0602 | 74.6377
6 | 1.0314 | 0.01361 | -0.0598 | 75.7825
6.5 | 1.0842 | 0.01411 | -0.0594 | 76.8391
7 | 1.1356 | 0.01475 | -0.0588 | 76.9898
7.5 | 1.184 | 0.01569 | -0.058 | 75.4621
8 | 1.2276 | 0.01714 | -0.0567 | 71.6219
8.5 | 1.2712 | 0.01846 | -0.0553 | 68.8624
9 | 1.313 | 0.01982 | -0.0536 | 66.2462
9.5 | 1.35 | 0.02145 | -0.0513 | 62.9371
10 | 1.3886 | 0.02278 | -0.0493 | 60.957
10.5 | 1.4293 | 0.02385 | -0.0476 | 59.9287
11 | 1.4334 | 0.02715 | -0.0416 | 52.7956
11.5 | 1.4287 | 0.03129 | -0.0361 | 45.66
12 | 1.4364 | 0.03515 | -0.0334 | 40.8649
12.5 | 1.441 | 0.0399 | -0.032 | 36.1153
13 | 1.4324 | 0.04685 | -0.0322 | 30.5742
13.5 | 1.423 | 0.05449 | -0.0334 | 26.1149
14 | 1.4106 | 0.06266 | -0.0349 | 22.512
14.5 | 1.3947 | 0.07151 | -0.0369 | 19.5036
15 | 1.3762 | 0.08079 | -0.039 | 17.0343
15.5 | 1.3663 | 0.08893 | -0.0404 | 15.3638
16 | 1.3594 | 0.09684 | -0.042 | 14.0376
16.5 | 1.3529 | 0.10489 | -0.0438 | 12.8983
17 | 1.345 | 0.11341 | -0.0462 | 11.8596
17.5 | 1.3344 | 0.12283 | -0.0497 | 10.8638

## 21. Re 250k Mach 0.25 (1)
BIGFOIL.COM POLAR EXPORT
goe286
GOE 286 |  |  |  | Cl Max: | 1.474 | at alpha= | 12 | deg
JavaFoil+Calcfoil stall+Eppler ext transition |  |  |  | L/D Max: | 61.2 | at alpha= | 5.5 | deg
Re: | 250000 |  |  | Cd Min: | 0.01396 | at alpha= | 0 | deg
Mach: | 0.25 |  |  | Cl=0 at alpha= | -3.5761 | deg
|  |  |  | @ Cl=0.1, Cd= | 0.0368
|  |  |  | @ Cl=0.4, Cd= | 0.018139
|  |  |  | @ Cl=0.6, Cd= | 0.017366
alpha (deg) | Cl | Cd | Cm | Cl/Cd
-17 | -0.181 | 0.42626 | -0.016 | -0.424
-16.5 | -0.239 | 0.32909 | -0.017 | -0.728
-16 | -0.289 | 0.28662 | -0.017 | -1.007
-15.5 | -0.333 | 0.23563 | -0.018 | -1.411
-15 | -0.372 | 0.21081 | -0.017 | -1.765
-14.5 | -0.408 | 0.1832 | -0.017 | -2.226
-14 | -0.439 | 0.16544 | -0.018 | -2.654
-13.5 | -0.465 | 0.15323 | -0.018 | -3.038
-13 | -0.487 | 0.14071 | -0.018 | -3.459
-12.5 | -0.502 | 0.12842 | -0.019 | -3.909
-12 | -0.504 | 0.11864 | -0.019 | -4.251
-11.5 | -0.498 | 0.1082 | -0.019 | -4.6
-11 | -0.487 | 0.09971 | -0.02 | -4.887
-10.5 | -0.473 | 0.09407 | -0.02 | -5.032
-10 | -0.456 | 0.08431 | -0.02 | -5.409
-9.5 | -0.435 | 0.07949 | -0.021 | -5.474
-9 | -0.411 | 0.07368 | -0.021 | -5.58
-8.5 | -0.384 | 0.0684 | -0.022 | -5.613
-8 | -0.354 | 0.06328 | -0.022 | -5.594
-7.5 | -0.321 | 0.06074 | -0.022 | -5.29
-7 | -0.286 | 0.05772 | -0.023 | -4.961
-6.5 | -0.249 | 0.05405 | -0.023 | -4.611
-6 | -0.21 | 0.05124 | -0.023 | -4.1
-5.5 | -0.169 | 0.04837 | -0.024 | -3.5
-5 | -0.127 | 0.04597 | -0.024 | -2.762
-4.5 | -0.083 | 0.04371 | -0.025 | -1.909
-4 | -0.039 | 0.04099 | -0.025 | -0.946
-3.5 | 0.007 | 0.0394 | -0.025 | 0.172
-3 | 0.053 | 0.03794 | -0.026 | 1.399
-2.5 | 0.1 | 0.0368 | -0.026 | 2.718
-2 | 0.147 | 0.03579 | -0.027 | 4.119
-1.5 | 0.195 | 0.03507 | -0.027 | 5.565
-1 | 0.243 | 0.03808 | -0.028 | 6.389
-0.5 | 0.292 | 0.03776 | -0.029 | 7.722
0 | 0.423 | 0.01396 | -0.029 | 30.282
0.5 | 0.483 | 0.01416 | -0.03 | 34.075
1 | 0.542 | 0.01465 | -0.031 | 37.009
1.5 | 0.602 | 0.01746 | -0.065 | 34.456
2 | 0.661 | 0.01783 | -0.066 | 37.086
2.5 | 0.72 | 0.01684 | -0.067 | 42.774
3 | 0.78 | 0.01736 | -0.067 | 44.913
3.5 | 0.839 | 0.01778 | -0.068 | 47.185
4 | 0.898 | 0.01595 | -0.069 | 56.292
4.5 | 0.957 | 0.0194 | -0.07 | 49.322
5 | 1.016 | 0.02002 | -0.071 | 50.718
5.5 | 1.074 | 0.01755 | -0.071 | 61.2
6 | 1.132 | 0.02161 | -0.072 | 52.376
6.5 | 1.176 | 0.02264 | -0.072 | 51.967
7 | 1.229 | 0.02364 | -0.073 | 51.982
7.5 | 1.279 | 0.02468 | -0.073 | 51.816
8 | 1.326 | 0.02608 | -0.073 | 50.845
8.5 | 1.368 | 0.02766 | -0.074 | 49.442
9 | 1.412 | 0.02848 | -0.074 | 49.58
9.5 | 1.445 | 0.031 | -0.074 | 46.62
10 | 1.258 | 0.06677 | -0.043 | 18.849
10.5 | 1.284 | 0.07123 | -0.043 | 18.023
11 | 1.303 | 0.07603 | -0.043 | 17.135
11.5 | 1.314 | 0.0809 | -0.043 | 16.237
12 | 1.474 | 0.05481 | -0.071 | 26.894
12.5 | 1.465 | 0.05869 | -0.072 | 24.953
13 | 1.444 | 0.06255 | -0.072 | 23.087
13.5 | 1.37 | 0.08264 | -0.067 | 16.583
14 | 1.323 | 0.09091 | -0.066 | 14.555
14.5 | 1.205 | 0.12709 | -0.046 | 9.482
15 | 1.153 | 0.1385 | -0.045 | 8.322
15.5 | 1.091 | 0.14733 | -0.044 | 7.403
16 | 1.021 | 0.16197 | -0.042 | 6.301
16.5 | 0.943 | 0.17826 | -0.036 | 5.287
17 | 0.862 | 0.19281 | -0.035 | 4.47

## 22. Re 250k Mach 0.25 (2)
BIGFOIL.COM POLAR EXPORT
goe286
GOE 286 |  |  |  | Cl Max: | 1.431 | at alpha= | 10.5 | deg
XFOIL ncrit=9 |  |  |  | L/D Max: | 76.2849 | at alpha= | 6.5 | deg
Re: | 250000 |  |  | Cd Min: | 0.25729 | at alpha= | -20 | deg
Mach: | 0.25 |  |  | Cl=0 at alpha= | -3.4176 | deg
|  |  |  | @ Cl=0.1, Cd= | 0.02263
|  |  |  | @ Cl=0.4, Cd= | 0.012233
|  |  |  | @ Cl=0.6, Cd= | 0.010083
alpha (deg) | Cl | Cd | Cm | Cl/Cd
-20 | -0.7358 | 0.25729 | 0.0693 | -2.8598
-19.5 | -0.7162 | 0.25081 | 0.0649 | -2.8555
-19 | -0.6964 | 0.2441 | 0.0604 | -2.8529
-18.5 | -0.6767 | 0.23771 | 0.0552 | -2.8467
-17.5 | -0.6392 | 0.22353 | 0.047 | -2.8596
-17 | -0.6203 | 0.21683 | 0.0437 | -2.8608
-16.5 | -0.6015 | 0.21018 | 0.0399 | -2.8618
-16 | -0.5827 | 0.20338 | 0.0359 | -2.8651
-15.5 | -0.5665 | 0.19745 | 0.0302 | -2.8691
-14.5 | -0.5316 | 0.1822 | 0.0243 | -2.9177
-14 | -0.5142 | 0.17542 | 0.0216 | -2.9313
-13.5 | -0.4979 | 0.16863 | 0.0184 | -2.9526
-13 | -0.4828 | 0.16178 | 0.0146 | -2.9843
-12.5 | -0.4807 | 0.15707 | 0.0073 | -3.0604
-12 | -0.4584 | 0.1473 | 0.0071 | -3.112
-11.5 | -0.4415 | 0.1403 | 0.0056 | -3.1468
-11 | -0.4275 | 0.13357 | 0.0029 | -3.2006
-10.5 | -0.415 | 0.1267 | -0.0006 | -3.2755
-10 | -0.4174 | 0.12119 | -0.0101 | -3.4442
-9.5 | -0.3953 | 0.11219 | -0.0083 | -3.5235
-9 | -0.3795 | 0.10573 | -0.01 | -3.5893
-8.5 | -0.3669 | 0.09919 | -0.0133 | -3.699
-8 | -0.3661 | 0.09282 | -0.0232 | -3.9442
-7.5 | -0.3601 | 0.08465 | -0.0274 | -4.254
-7 | -0.3427 | 0.07909 | -0.0262 | -4.333
-6.5 | -0.3403 | 0.07379 | -0.0277 | -4.6117
-5.5 | -0.2491 | 0.05612 | -0.0517 | -4.4387
-5 | -0.1649 | 0.04535 | -0.0686 | -3.6362
-4.5 | -0.1048 | 0.03995 | -0.073 | -2.6233
-4 | -0.0566 | 0.03418 | -0.0741 | -1.6559
-3.5 | -0.0077 | 0.02972 | -0.0732 | -0.25908
-3 | 0.039 | 0.02638 | -0.0712 | 1.4784
-2.5 | 0.0917 | 0.02347 | -0.0703 | 3.9071
-2 | 0.159 | 0.01666 | -0.0684 | 9.5438
-1.5 | 0.2164 | 0.01477 | -0.0673 | 14.6513
-1 | 0.2736 | 0.01369 | -0.0663 | 19.9854
0 | 0.3871 | 0.0123 | -0.0649 | 31.4715
0.5 | 0.4452 | 0.012 | -0.0646 | 37.1
1.5 | 0.5606 | 0.00979 | -0.0641 | 57.2625
2 | 0.617 | 0.01021 | -0.0636 | 60.431
2.5 | 0.6733 | 0.01069 | -0.0632 | 62.9841
3 | 0.7295 | 0.0112 | -0.0628 | 65.1339
3.5 | 0.7854 | 0.0117 | -0.0624 | 67.1282
4 | 0.8419 | 0.01215 | -0.062 | 69.2922
4.5 | 0.8983 | 0.0126 | -0.0616 | 71.2937
5 | 0.9544 | 0.01305 | -0.0612 | 73.1341
5.5 | 1.0101 | 0.01353 | -0.0607 | 74.6563
6 | 1.0648 | 0.01409 | -0.06 | 75.5713
6.5 | 1.1191 | 0.01467 | -0.0593 | 76.2849
7 | 1.1712 | 0.01547 | -0.0583 | 75.7078
7.5 | 1.2187 | 0.01673 | -0.0568 | 72.8452
8 | 1.2628 | 0.01825 | -0.0549 | 69.1945
8.5 | 1.3046 | 0.0198 | -0.0527 | 65.8889
9 | 1.3456 | 0.02126 | -0.0502 | 63.2926
9.5 | 1.3821 | 0.02291 | -0.0472 | 60.3274
10 | 1.4213 | 0.02422 | -0.0445 | 58.6829
10.5 | 1.431 | 0.02712 | -0.0389 | 52.7655
11 | 1.4206 | 0.03206 | -0.0336 | 44.3107
11.5 | 1.4123 | 0.03804 | -0.0313 | 37.1267
12 | 1.4062 | 0.04484 | -0.0313 | 31.3604
12.5 | 1.3983 | 0.05249 | -0.0323 | 26.6394
13 | 1.3847 | 0.061 | -0.034 | 22.7
13.5 | 1.3647 | 0.07042 | -0.036 | 19.3794
14 | 1.3509 | 0.07922 | -0.0377 | 17.0525
14.5 | 1.3396 | 0.08801 | -0.0398 | 15.221
15 | 1.3291 | 0.09699 | -0.0424 | 13.7035
15.5 | 1.3184 | 0.10591 | -0.0448 | 12.4483

## 23. Re 250k Mach 0.50 (1)
BIGFOIL.COM POLAR EXPORT
goe286
GOE 286 |  |  |  | Cl Max: | 1.362 | at alpha= | 7.5 | deg
JavaFoil+Calcfoil stall+Eppler ext transition |  |  |  | L/D Max: | 48.586 | at alpha= | 5 | deg
Re: | 250000 |  |  | Cd Min: | 0.01465 | at alpha= | 0 | deg
Mach: | 0.5 |  |  | Cl=0 at alpha= | -3.5729 | deg
|  |  |  | @ Cl=0.1, Cd= | 0.037999
|  |  |  | @ Cl=0.4, Cd= | 0.026356
|  |  |  | @ Cl=0.6, Cd= | 0.015539
alpha (deg) | Cl | Cd | Cm | Cl/Cd
-20 | -0.814 | 0.25527 | -0.021 | -3.191
-19.5 | -0.791 | 0.25037 | -0.021 | -3.161
-19 | -0.769 | 0.23376 | -0.022 | -3.289
-18.5 | -0.743 | 0.22225 | -0.021 | -3.342
-18 | -0.719 | 0.21162 | -0.021 | -3.397
-17.5 | -0.695 | 0.2059 | -0.021 | -3.376
-17 | -0.671 | 0.19749 | -0.021 | -3.4
-16.5 | -0.648 | 0.19131 | -0.021 | -3.385
-16 | -0.623 | 0.19921 | -0.021 | -3.129
-15.5 | -0.599 | 0.19364 | -0.021 | -3.096
-15 | -0.576 | 0.19327 | -0.022 | -2.979
-14.5 | -0.552 | 0.1715 | -0.023 | -3.218
-14 | -0.528 | 0.16724 | -0.023 | -3.155
-13.5 | -0.503 | 0.16244 | -0.023 | -3.099
-13 | -0.479 | 0.15997 | -0.024 | -2.994
-12.5 | -0.453 | 0.16084 | -0.022 | -2.819
-12 | -0.428 | 0.15421 | -0.022 | -2.778
-11.5 | -0.404 | 0.14864 | -0.022 | -2.716
-11 | -0.379 | 0.14936 | -0.022 | -2.537
-10.5 | -0.354 | 0.14674 | -0.022 | -2.413
-10 | -0.329 | 0.14388 | -0.023 | -2.287
-9.5 | -0.304 | 0.14118 | -0.023 | -2.154
-9 | -0.279 | 0.1387 | -0.023 | -2.011
-8.5 | -0.254 | 0.13619 | -0.024 | -1.863
-8 | -0.229 | 0.10635 | -0.025 | -2.148
-7.5 | -0.203 | 0.10622 | -0.025 | -1.911
-7 | -0.178 | 0.09964 | -0.026 | -1.781
-6.5 | -0.152 | 0.09794 | -0.026 | -1.551
-6 | -0.126 | 0.09628 | -0.027 | -1.31
-5.5 | -0.158 | 0.05811 | -0.026 | -2.725
-5 | -0.128 | 0.05202 | -0.027 | -2.457
-4.5 | -0.087 | 0.04792 | -0.027 | -1.82
-4 | -0.041 | 0.04456 | -0.028 | -0.931
-3.5 | 0.007 | 0.04134 | -0.028 | 0.178
-3 | 0.058 | 0.03934 | -0.029 | 1.479
-2.5 | 0.11 | 0.03768 | -0.029 | 2.929
-2 | 0.163 | 0.03659 | -0.03 | 4.465
-1.5 | 0.217 | 0.03566 | -0.03 | 6.086
-1 | 0.271 | 0.0387 | -0.031 | 7.003
-0.5 | 0.325 | 0.03855 | -0.032 | 8.437
0 | 0.472 | 0.01465 | -0.032 | 32.221
0.5 | 0.539 | 0.01516 | -0.033 | 35.565
1 | 0.605 | 0.01557 | -0.034 | 38.892
1.5 | 0.672 | 0.0184 | -0.073 | 36.493
2 | 0.738 | 0.01884 | -0.074 | 39.16
2.5 | 0.804 | 0.0183 | -0.074 | 43.917
3 | 0.869 | 0.01866 | -0.075 | 46.574
3.5 | 0.924 | 0.01965 | -0.075 | 47.058
4 | 0.987 | 0.0209 | -0.076 | 47.215
4.5 | 1.048 | 0.02184 | -0.077 | 47.988
5 | 1.109 | 0.02282 | -0.077 | 48.586
5.5 | 1.165 | 0.02429 | -0.078 | 47.964
6 | 1.22 | 0.02572 | -0.078 | 47.414
6.5 | 1.27 | 0.02751 | -0.078 | 46.147
7 | 1.316 | 0.02955 | -0.079 | 44.526
7.5 | 1.362 | 0.03136 | -0.079 | 43.42
8 | 1.196 | 0.05707 | -0.046 | 20.95
8.5 | 1.231 | 0.06176 | -0.045 | 19.933
9 | 1.261 | 0.0671 | -0.045 | 18.796
9.5 | 1.279 | 0.07215 | -0.045 | 17.734
10 | 1.277 | 0.0799 | -0.045 | 15.984
10.5 | 1.159 | 0.09201 | -0.046 | 12.596
11 | 0.789 | 0.13132 | -0.044 | 6.012
11.5 | 0.814 | 0.16222 | -0.04 | 5.021
12 | 0.844 | 0.16565 | -0.045 | 5.098
12.5 | 0.872 | 0.1711 | -0.046 | 5.096

## 24. Re 250k Mach 0.50 (2)
BIGFOIL.COM POLAR EXPORT
goe286
GOE 286 |  |  |  | Cl Max: | 1.4026 | at alpha= | 9.5 | deg
XFOIL ncrit=9 |  |  |  | L/D Max: | 73.0911 | at alpha= | 5.5 | deg
Re: | 250000 |  |  | Cd Min: | 0.27989 | at alpha= | -20 | deg
Mach: | 0.5 |  |  | Cl=0 at alpha= | -3.3849 | deg
|  |  |  | @ Cl=0.1, Cd= | 0.027241
|  |  |  | @ Cl=0.4, Cd= | 0.014126
|  |  |  | @ Cl=0.6, Cd= | 0.011937
alpha (deg) | Cl | Cd | Cm | Cl/Cd
-20 | -0.7963 | 0.27989 | 0.08 | -2.845
-19.5 | -0.7716 | 0.272 | 0.0739 | -2.8368
-18.5 | -0.7241 | 0.25581 | 0.0628 | -2.8306
-18 | -0.7004 | 0.24728 | 0.0587 | -2.8324
-17.5 | -0.6767 | 0.2394 | 0.054 | -2.8266
-17 | -0.653 | 0.23151 | 0.0491 | -2.8206
-16.5 | -0.6292 | 0.22367 | 0.044 | -2.8131
-15.5 | -0.5842 | 0.20809 | 0.0339 | -2.8074
-15 | -0.5612 | 0.19995 | 0.0305 | -2.8067
-14.5 | -0.5389 | 0.19235 | 0.0265 | -2.8017
-14 | -0.5171 | 0.18474 | 0.0223 | -2.7991
-13.5 | -0.497 | 0.17776 | 0.0169 | -2.7959
-12.5 | -0.457 | 0.16185 | 0.0102 | -2.8236
-12 | -0.4374 | 0.15455 | 0.0071 | -2.8302
-11.5 | -0.4189 | 0.14728 | 0.0036 | -2.8442
-11 | -0.4063 | 0.14128 | -0.0023 | -2.8758
-10.5 | -0.3932 | 0.13378 | -0.0064 | -2.9392
-10 | -0.3692 | 0.12545 | -0.0064 | -2.943
-9.5 | -0.3524 | 0.11856 | -0.0094 | -2.9723
-9 | -0.3411 | 0.1125 | -0.0151 | -3.032
-8.5 | -0.3384 | 0.10726 | -0.0235 | -3.155
-8 | -0.3086 | 0.09792 | -0.0198 | -3.1516
-7.5 | -0.2931 | 0.09166 | -0.0228 | -3.1977
-7 | -0.2974 | 0.08729 | -0.0313 | -3.407
-6 | -0.2661 | 0.07344 | -0.0342 | -3.6234
-5.5 | -0.1897 | 0.0628 | -0.0647 | -3.0207
-5 | -0.1536 | 0.05541 | -0.064 | -2.7721
-4.5 | -0.0981 | 0.04978 | -0.0747 | -1.9707
-4 | -0.0703 | 0.04219 | -0.0717 | -1.6663
-3.5 | -0.0114 | 0.03709 | -0.0755 | -0.30736
-3 | 0.0381 | 0.03154 | -0.0753 | 1.208
-2.5 | 0.1003 | 0.02722 | -0.0763 | 3.6848
-2 | 0.1754 | 0.02082 | -0.076 | 8.4246
-1.5 | 0.2405 | 0.01752 | -0.0753 | 13.7272
-1 | 0.3069 | 0.01585 | -0.0741 | 19.3628
-0.5 | 0.3735 | 0.01453 | -0.0731 | 25.7054
0 | 0.4391 | 0.01353 | -0.0722 | 32.4538
0.5 | 0.5045 | 0.01304 | -0.0714 | 38.6887
1 | 0.5695 | 0.01275 | -0.0708 | 44.6667
1.5 | 0.6344 | 0.01102 | -0.0703 | 57.5681
2 | 0.699 | 0.01155 | -0.0694 | 60.5195
2.5 | 0.7635 | 0.0121 | -0.0686 | 63.0992
3 | 0.8276 | 0.01266 | -0.0676 | 65.3712
3.5 | 0.8921 | 0.01317 | -0.0666 | 67.7373
4 | 0.9565 | 0.01374 | -0.0654 | 69.6143
4.5 | 1.0207 | 0.01433 | -0.064 | 71.2282
5 | 1.0838 | 0.01499 | -0.0624 | 72.3015
5.5 | 1.1468 | 0.01569 | -0.0605 | 73.0911
6 | 1.2071 | 0.01658 | -0.0581 | 72.8046
6.5 | 1.2618 | 0.01783 | -0.055 | 70.7684
7 | 1.3115 | 0.01938 | -0.0512 | 67.6729
7.5 | 1.3538 | 0.02125 | -0.0465 | 63.7082
8 | 1.3768 | 0.02379 | -0.04 | 57.8731
8.5 | 1.3876 | 0.02742 | -0.0342 | 50.6054
9 | 1.401 | 0.03175 | -0.0306 | 44.126
9.5 | 1.4026 | 0.03781 | -0.0289 | 37.096
10.5 | 1.3957 | 0.05345 | -0.0308 | 26.1123
11 | 1.3596 | 0.06459 | -0.0335 | 21.0497
11.5 | 1.3219 | 0.07617 | -0.0367 | 17.3546
12 | 1.2875 | 0.08795 | -0.0404 | 14.639
12.5 | 1.2608 | 0.09947 | -0.0443 | 12.6752
13 | 1.2364 | 0.11103 | -0.0487 | 11.1357
13.5 | 1.2156 | 0.12303 | -0.0537 | 9.8805
14 | 1.1925 | 0.13633 | -0.0605 | 8.7472
14.5 | 1.1694 | 0.15058 | -0.0686 | 7.766

## 25. Re 500k Mach 0.00 (1)
BIGFOIL.COM POLAR EXPORT
goe286
GOE 286 |  |  |  | Cl Max: | 1.562 | at alpha= | 12 | deg
JavaFoil+Calcfoil stall+Eppler ext transition |  |  |  | L/D Max: | 61.225 | at alpha= | 4 | deg
Re: | 500000 |  |  | Cd Min: | 0.01272 | at alpha= | 0 | deg
Mach: | 0 |  |  | Cl=0 at alpha= | -3.5778 | deg
|  |  |  | @ Cl=0.1, Cd= | 0.035207
|  |  |  | @ Cl=0.4, Cd= | 0.014402
|  |  |  | @ Cl=0.6, Cd= | 0.01589
alpha (deg) | Cl | Cd | Cm | Cl/Cd
-19 | -0.49 | 0.21229 | -0.015 | -2.309
-18.5 | -0.505 | 0.20035 | -0.015 | -2.522
-18 | -0.52 | 0.1866 | -0.016 | -2.786
-17.5 | -0.534 | 0.17675 | -0.016 | -3.02
-17 | -0.547 | 0.16492 | -0.016 | -3.315
-16.5 | -0.558 | 0.15646 | -0.016 | -3.57
-16 | -0.569 | 0.14867 | -0.016 | -3.828
-15.5 | -0.578 | 0.14149 | -0.016 | -4.087
-15 | -0.586 | 0.13313 | -0.017 | -4.398
-14.5 | -0.59 | 0.12512 | -0.017 | -4.719
-14 | -0.593 | 0.11836 | -0.017 | -5.01
-13.5 | -0.593 | 0.11017 | -0.018 | -5.379
-13 | -0.589 | 0.1054 | -0.018 | -5.592
-12.5 | -0.583 | 0.09915 | -0.018 | -5.879
-12 | -0.569 | 0.09376 | -0.019 | -6.067
-11.5 | -0.549 | 0.0873 | -0.019 | -6.294
-11 | -0.528 | 0.08279 | -0.019 | -6.378
-10.5 | -0.505 | 0.07803 | -0.02 | -6.466
-10 | -0.479 | 0.07265 | -0.02 | -6.591
-9.5 | -0.451 | 0.06834 | -0.021 | -6.602
-9 | -0.421 | 0.06403 | -0.021 | -6.582
-8.5 | -0.39 | 0.06055 | -0.021 | -6.438
-8 | -0.356 | 0.05805 | -0.022 | -6.141
-7.5 | -0.321 | 0.05473 | -0.022 | -5.871
-7 | -0.285 | 0.05252 | -0.022 | -5.418
-6.5 | -0.246 | 0.04969 | -0.023 | -4.958
-6 | -0.207 | 0.0473 | -0.023 | -4.373
-5.5 | -0.166 | 0.04451 | -0.023 | -3.732
-5 | -0.124 | 0.04248 | -0.024 | -2.924
-4.5 | -0.081 | 0.04117 | -0.024 | -1.978
-4 | -0.038 | 0.03902 | -0.025 | -0.968
-3.5 | 0.007 | 0.03757 | -0.025 | 0.176
-3 | 0.052 | 0.03635 | -0.025 | 1.419
-2.5 | 0.097 | 0.03526 | -0.026 | 2.754
-2 | 0.143 | 0.03444 | -0.027 | 4.153
-1.5 | 0.189 | 0.03379 | -0.027 | 5.602
-1 | 0.236 | 0.03646 | -0.028 | 6.469
-0.5 | 0.283 | 0.03627 | -0.029 | 7.793
0 | 0.409 | 0.01272 | -0.029 | 32.195
0.5 | 0.467 | 0.01525 | -0.061 | 30.649
1 | 0.525 | 0.01564 | -0.062 | 33.57
1.5 | 0.583 | 0.01586 | -0.063 | 36.753
2 | 0.64 | 0.01596 | -0.064 | 40.112
2.5 | 0.698 | 0.01492 | -0.064 | 46.777
3 | 0.756 | 0.01527 | -0.065 | 49.482
3.5 | 0.813 | 0.01563 | -0.066 | 52.026
4 | 0.87 | 0.01422 | -0.067 | 61.225
4.5 | 0.928 | 0.01696 | -0.068 | 54.701
5 | 0.985 | 0.01746 | -0.068 | 56.399
5.5 | 1.041 | 0.01813 | -0.069 | 57.458
6 | 1.098 | 0.01873 | -0.07 | 58.617
6.5 | 1.155 | 0.01937 | -0.071 | 59.614
7 | 1.21 | 0.02006 | -0.071 | 60.317
7.5 | 1.264 | 0.02082 | -0.072 | 60.729
8 | 1.318 | 0.02161 | -0.073 | 60.995
8.5 | 1.371 | 0.0224 | -0.074 | 61.208
9 | 1.406 | 0.02297 | -0.073 | 61.197
9.5 | 1.447 | 0.0242 | -0.074 | 59.804
10 | 1.485 | 0.02547 | -0.074 | 58.306
10.5 | 1.513 | 0.02685 | -0.074 | 56.344
11 | 1.534 | 0.0285 | -0.074 | 53.817
11.5 | 1.548 | 0.03058 | -0.074 | 50.625
12 | 1.562 | 0.03236 | -0.075 | 48.262
12.5 | 1.556 | 0.03796 | -0.074 | 40.987
13 | 1.538 | 0.04368 | -0.073 | 35.217
13.5 | 1.524 | 0.04925 | -0.072 | 30.931
14 | 1.509 | 0.0541 | -0.072 | 27.9
14.5 | 1.489 | 0.05995 | -0.072 | 24.837
15 | 1.457 | 0.06794 | -0.071 | 21.451
15.5 | 1.426 | 0.07463 | -0.071 | 19.11
16 | 1.366 | 0.0944 | -0.067 | 14.473
16.5 | 1.334 | 0.10035 | -0.067 | 13.293
17 | 1.305 | 0.10328 | -0.068 | 12.639

## 26. Re 500k Mach 0.00 (2)
BIGFOIL.COM POLAR EXPORT
goe286
GOE 286 |  |  |  | Cl Max: | 1.5095 | at alpha= | 12.5 | deg
XFOIL ncrit=9 |  |  |  | L/D Max: | 83.4519 | at alpha= | 4.5 | deg
Re: | 500000 |  |  | Cd Min: | 0.2527 | at alpha= | -20 | deg
Mach: | 0 |  |  | Cl=0 at alpha= | -3.287 | deg
|  |  |  | @ Cl=0.1, Cd= | 0.013832
|  |  |  | @ Cl=0.4, Cd= | 0.0099793
|  |  |  | @ Cl=0.6, Cd= | 0.0090307
alpha (deg) | Cl | Cd | Cm | Cl/Cd
-20 | -0.7276 | 0.2527 | 0.0687 | -2.8793
-19.5 | -0.7093 | 0.24652 | 0.0645 | -2.8773
-19 | -0.6909 | 0.23995 | 0.0603 | -2.8793
-18.5 | -0.6723 | 0.233 | 0.0552 | -2.8854
-18 | -0.6555 | 0.22597 | 0.0508 | -2.9008
-17.5 | -0.6379 | 0.21962 | 0.0481 | -2.9046
-17 | -0.6202 | 0.21347 | 0.0445 | -2.9053
-16.5 | -0.6027 | 0.20701 | 0.0409 | -2.9115
-16 | -0.5854 | 0.20004 | 0.037 | -2.9264
-15.5 | -0.5711 | 0.19286 | 0.0316 | -2.9612
-15 | -0.5558 | 0.1852 | 0.0286 | -3.0011
-14.5 | -0.5388 | 0.17896 | 0.0266 | -3.0107
-14 | -0.5231 | 0.17261 | 0.0236 | -3.0305
-13.5 | -0.5085 | 0.16577 | 0.0205 | -3.0675
-13 | -0.4975 | 0.15814 | 0.0154 | -3.1459
-12.5 | -0.4928 | 0.15076 | 0.0099 | -3.2688
-12 | -0.4736 | 0.14292 | 0.01 | -3.3137
-11.5 | -0.4587 | 0.13679 | 0.0081 | -3.3533
-11 | -0.4454 | 0.13026 | 0.0054 | -3.4193
-10.5 | -0.4368 | 0.12257 | 0.0002 | -3.5637
-10 | -0.4343 | 0.11433 | -0.0067 | -3.7987
-9.5 | -0.424 | 0.10613 | -0.0085 | -3.9951
-9 | -0.4059 | 0.10048 | -0.0091 | -4.0396
-8.5 | -0.392 | 0.09442 | -0.0121 | -4.1517
-8 | -0.3825 | 0.08725 | -0.0173 | -4.384
-7.5 | -0.3713 | 0.07599 | -0.0349 | -4.8862
-7 | -0.3653 | 0.06705 | -0.0385 | -5.4482
-6.5 | -0.3107 | 0.06071 | -0.0467 | -5.1178
-6 | -0.2354 | 0.04727 | -0.0647 | -4.9799
-5.5 | -0.2063 | 0.04001 | -0.0658 | -5.1562
-5 | -0.1681 | 0.03623 | -0.065 | -4.6398
-4.5 | -0.1224 | 0.02856 | -0.0653 | -4.2857
-4 | -0.0757 | 0.02604 | -0.0644 | -2.9071
-3.5 | -0.024 | 0.02241 | -0.0642 | -1.071
-2.5 | 0.0887 | 0.01398 | -0.0626 | 6.3448
-2 | 0.1454 | 0.01324 | -0.0622 | 10.9819
-1.5 | 0.2016 | 0.01205 | -0.062 | 16.7303
-1 | 0.2577 | 0.01098 | -0.0618 | 23.4699
-0.5 | 0.3142 | 0.01034 | -0.0618 | 30.3868
0 | 0.3712 | 0.01003 | -0.0619 | 37.009
0.5 | 0.428 | 0.00993 | -0.0619 | 43.1017
1 | 0.484 | 0.00982 | -0.062 | 49.2872
2.5 | 0.6486 | 0.0087 | -0.0619 | 74.5517
3 | 0.704 | 0.00905 | -0.0618 | 77.7901
3.5 | 0.7593 | 0.00942 | -0.0618 | 80.6051
4 | 0.8143 | 0.00981 | -0.0618 | 83.0071
4.5 | 0.8679 | 0.0104 | -0.0617 | 83.4519
5 | 0.9173 | 0.01167 | -0.0612 | 78.6033
5.5 | 0.9703 | 0.01228 | -0.0609 | 79.0147
6 | 1.0235 | 0.01278 | -0.0607 | 80.0861
6.5 | 1.0758 | 0.01335 | -0.0604 | 80.5843
7 | 1.1267 | 0.01407 | -0.0599 | 80.0782
7.5 | 1.1784 | 0.01459 | -0.0595 | 80.7676
8 | 1.2282 | 0.01531 | -0.0589 | 80.2221
8.5 | 1.2793 | 0.0158 | -0.0585 | 80.9684
9 | 1.3245 | 0.01691 | -0.0574 | 78.3264
9.5 | 1.3673 | 0.01816 | -0.056 | 75.2919
10 | 1.4086 | 0.01939 | -0.0543 | 72.6457
10.5 | 1.4485 | 0.02061 | -0.0525 | 70.2814
11 | 1.4774 | 0.02255 | -0.0494 | 65.5166
11.5 | 1.4946 | 0.02479 | -0.0446 | 60.2904
12 | 1.5058 | 0.0274 | -0.0399 | 54.9562
12.5 | 1.5095 | 0.03111 | -0.0361 | 48.5214
13 | 1.5023 | 0.0367 | -0.034 | 40.9346
13.5 | 1.4833 | 0.04479 | -0.0342 | 33.1168
14 | 1.4746 | 0.05242 | -0.0356 | 28.1305
14.5 | 1.4605 | 0.06085 | -0.0372 | 24.0016
15 | 1.4433 | 0.06991 | -0.0393 | 20.6451
15.5 | 1.4265 | 0.07934 | -0.0418 | 17.9796
16 | 1.4108 | 0.08881 | -0.0445 | 15.8856
16.5 | 1.3971 | 0.09818 | -0.0474 | 14.23
17 | 1.3853 | 0.10729 | -0.0503 | 12.9117
17.5 | 1.376 | 0.11594 | -0.0531 | 11.8682

## 27. Re 500k Mach 0.10 (1)
BIGFOIL.COM POLAR EXPORT
goe286
GOE 286 |  |  |  | Cl Max: | 1.559 | at alpha= | 12 | deg
JavaFoil+Calcfoil stall+Eppler ext transition |  |  |  | L/D Max: | 61.613 | at alpha= | 4 | deg
Re: | 500000 |  |  | Cd Min: | 0.01271 | at alpha= | 0 | deg
Mach: | 0.1 |  |  | Cl=0 at alpha= | -3.5778 | deg
|  |  |  | @ Cl=0.1, Cd= | 0.035281
|  |  |  | @ Cl=0.4, Cd= | 0.014755
|  |  |  | @ Cl=0.6, Cd= | 0.015881
alpha (deg) | Cl | Cd | Cm | Cl/Cd
-18.5 | -0.464 | 0.2032 | -0.016 | -2.285
-18 | -0.481 | 0.19652 | -0.016 | -2.45
-17.5 | -0.498 | 0.18231 | -0.016 | -2.732
-17 | -0.514 | 0.17323 | -0.016 | -2.967
-16.5 | -0.529 | 0.16461 | -0.016 | -3.212
-16 | -0.542 | 0.1538 | -0.016 | -3.525
-15.5 | -0.554 | 0.14374 | -0.016 | -3.855
-15 | -0.564 | 0.13648 | -0.017 | -4.135
-14.5 | -0.572 | 0.1275 | -0.017 | -4.487
-14 | -0.577 | 0.12092 | -0.018 | -4.775
-13.5 | -0.58 | 0.11333 | -0.018 | -5.115
-13 | -0.579 | 0.10669 | -0.018 | -5.426
-12.5 | -0.575 | 0.1 | -0.018 | -5.746
-12 | -0.562 | 0.09473 | -0.019 | -5.936
-11.5 | -0.544 | 0.08795 | -0.019 | -6.189
-11 | -0.524 | 0.08316 | -0.019 | -6.301
-10.5 | -0.501 | 0.07831 | -0.02 | -6.404
-10 | -0.477 | 0.07288 | -0.02 | -6.54
-9.5 | -0.45 | 0.06852 | -0.021 | -6.564
-9 | -0.421 | 0.06468 | -0.021 | -6.504
-8.5 | -0.39 | 0.06067 | -0.021 | -6.42
-8 | -0.356 | 0.05812 | -0.022 | -6.134
-7.5 | -0.322 | 0.05477 | -0.022 | -5.871
-7 | -0.285 | 0.05256 | -0.022 | -5.423
-6.5 | -0.247 | 0.0499 | -0.023 | -4.949
-6 | -0.207 | 0.04686 | -0.023 | -4.427
-5.5 | -0.167 | 0.04508 | -0.024 | -3.697
-5 | -0.125 | 0.04247 | -0.024 | -2.936
-4.5 | -0.082 | 0.0412 | -0.024 | -1.984
-4 | -0.038 | 0.03904 | -0.025 | -0.972
-3.5 | 0.007 | 0.03759 | -0.025 | 0.176
-3 | 0.052 | 0.03636 | -0.026 | 1.425
-2.5 | 0.098 | 0.03532 | -0.026 | 2.762
-2 | 0.144 | 0.03443 | -0.027 | 4.174
-1.5 | 0.19 | 0.03383 | -0.027 | 5.623
-1 | 0.237 | 0.03649 | -0.028 | 6.497
-0.5 | 0.284 | 0.03632 | -0.029 | 7.822
0 | 0.411 | 0.01271 | -0.029 | 32.382
0.5 | 0.47 | 0.01532 | -0.062 | 30.663
1 | 0.528 | 0.01561 | -0.063 | 33.805
1.5 | 0.586 | 0.01585 | -0.063 | 36.949
2 | 0.644 | 0.01598 | -0.064 | 40.276
2.5 | 0.701 | 0.01493 | -0.065 | 46.986
3 | 0.759 | 0.01532 | -0.066 | 49.565
3.5 | 0.817 | 0.01568 | -0.066 | 52.11
4 | 0.875 | 0.01419 | -0.067 | 61.613
4.5 | 0.932 | 0.01702 | -0.068 | 54.75
5 | 0.989 | 0.01752 | -0.069 | 56.481
5.5 | 1.046 | 0.01821 | -0.069 | 57.473
6 | 1.103 | 0.01883 | -0.07 | 58.603
6.5 | 1.16 | 0.01945 | -0.071 | 59.65
7 | 1.216 | 0.02016 | -0.072 | 60.29
7.5 | 1.27 | 0.02094 | -0.072 | 60.652
8 | 1.324 | 0.02175 | -0.073 | 60.87
8.5 | 1.362 | 0.02272 | -0.073 | 59.96
9 | 1.409 | 0.02331 | -0.074 | 60.461
9.5 | 1.452 | 0.02448 | -0.074 | 59.296
10 | 1.489 | 0.02582 | -0.074 | 57.65
10.5 | 1.514 | 0.02725 | -0.074 | 55.579
11 | 1.533 | 0.02898 | -0.075 | 52.904
11.5 | 1.548 | 0.0311 | -0.075 | 49.781
12 | 1.559 | 0.03292 | -0.075 | 47.351
12.5 | 1.549 | 0.03926 | -0.074 | 39.449
13 | 1.523 | 0.04604 | -0.073 | 33.088
13.5 | 1.513 | 0.05053 | -0.073 | 29.946
14 | 1.495 | 0.05594 | -0.072 | 26.72
14.5 | 1.469 | 0.06242 | -0.072 | 23.528
15 | 1.429 | 0.0722 | -0.071 | 19.79
15.5 | 1.393 | 0.07889 | -0.07 | 17.66
16 | 1.345 | 0.09198 | -0.068 | 14.625
16.5 | 1.308 | 0.09739 | -0.068 | 13.435
17 | 1.257 | 0.11174 | -0.066 | 11.249

## 28. Re 500k Mach 0.10 (2)
BIGFOIL.COM POLAR EXPORT
goe286
GOE 286 |  |  |  | Cl Max: | 1.5051 | at alpha= | 12.5 | deg
XFOIL ncrit=9 |  |  |  | L/D Max: | 83.1238 | at alpha= | 4.5 | deg
Re: | 500000 |  |  | Cd Min: | 0.25345 | at alpha= | -20 | deg
Mach: | 0.1 |  |  | Cl=0 at alpha= | -3.2899 | deg
|  |  |  | @ Cl=0.1, Cd= | 0.013971
|  |  |  | @ Cl=0.4, Cd= | 0.010003
|  |  |  | @ Cl=0.6, Cd= | 0.0084126
alpha (deg) | Cl | Cd | Cm | Cl/Cd
-20 | -0.7297 | 0.25345 | 0.0691 | -2.8791
-19.5 | -0.7112 | 0.24721 | 0.0649 | -2.8769
-19 | -0.6925 | 0.24058 | 0.0607 | -2.8785
-18.5 | -0.6737 | 0.23362 | 0.0554 | -2.8837
-18 | -0.6566 | 0.22654 | 0.0512 | -2.8984
-17.5 | -0.639 | 0.22019 | 0.0483 | -2.902
-17 | -0.6211 | 0.214 | 0.0447 | -2.9023
-16.5 | -0.6033 | 0.20749 | 0.0411 | -2.9076
-16 | -0.5858 | 0.20045 | 0.0371 | -2.9224
-15.5 | -0.5713 | 0.19331 | 0.0317 | -2.9554
-15 | -0.5557 | 0.18564 | 0.0288 | -2.9934
-14.5 | -0.5386 | 0.17938 | 0.0267 | -3.0026
-14 | -0.5226 | 0.17299 | 0.0237 | -3.021
-13.5 | -0.5078 | 0.16611 | 0.0205 | -3.057
-13 | -0.4967 | 0.15851 | 0.0153 | -3.1336
-12.5 | -0.4916 | 0.15118 | 0.0099 | -3.2518
-12 | -0.472 | 0.14334 | 0.01 | -3.2929
-11.5 | -0.4571 | 0.13717 | 0.0081 | -3.3324
-11 | -0.4437 | 0.13059 | 0.0053 | -3.3977
-10.5 | -0.4354 | 0.1229 | 0 | -3.5427
-10 | -0.4323 | 0.11477 | -0.0067 | -3.7667
-9.5 | -0.421 | 0.10667 | -0.0082 | -3.9468
-9 | -0.4031 | 0.10094 | -0.009 | -3.9935
-8.5 | -0.3892 | 0.09483 | -0.012 | -4.1042
-8 | -0.38 | 0.08752 | -0.0176 | -4.3419
-7.5 | -0.3698 | 0.07677 | -0.0342 | -4.817
-7 | -0.3642 | 0.06802 | -0.0377 | -5.3543
-6.5 | -0.3103 | 0.06155 | -0.0459 | -5.0414
-6 | -0.2352 | 0.04823 | -0.0646 | -4.8766
-5.5 | -0.2074 | 0.04074 | -0.0656 | -5.0908
-5 | -0.1693 | 0.03693 | -0.0649 | -4.5843
-4.5 | -0.1233 | 0.02903 | -0.0654 | -4.2473
-4 | -0.0765 | 0.02645 | -0.0646 | -2.8922
-3.5 | -0.0242 | 0.02267 | -0.0645 | -1.0675
-3 | 0.0334 | 0.02329 | -0.0634 | 1.4341
-2.5 | 0.0889 | 0.01412 | -0.063 | 6.296
-2 | 0.1461 | 0.01335 | -0.0626 | 10.9438
-1.5 | 0.2027 | 0.01212 | -0.0624 | 16.7244
-1 | 0.2592 | 0.01105 | -0.0622 | 23.457
-0.5 | 0.3161 | 0.01037 | -0.0622 | 30.4822
0 | 0.3734 | 0.01004 | -0.0622 | 37.1912
0.5 | 0.4305 | 0.00996 | -0.0622 | 43.2229
1 | 0.4867 | 0.0099 | -0.0623 | 49.1616
1.5 | 0.5406 | 0.00802 | -0.0623 | 67.4065
2 | 0.5965 | 0.00839 | -0.0622 | 71.0965
2.5 | 0.6523 | 0.00875 | -0.0621 | 74.5486
3 | 0.7082 | 0.00909 | -0.0621 | 77.9098
3.5 | 0.7638 | 0.00946 | -0.0621 | 80.74
4 | 0.819 | 0.00988 | -0.062 | 82.8947
4.5 | 0.8728 | 0.0105 | -0.0618 | 83.1238
5 | 0.9226 | 0.01176 | -0.0613 | 78.4524
5.5 | 0.9759 | 0.01236 | -0.061 | 78.9563
6 | 1.0295 | 0.01286 | -0.0607 | 80.0544
6.5 | 1.0821 | 0.01346 | -0.0604 | 80.3938
7 | 1.1334 | 0.01415 | -0.0599 | 80.0989
7.5 | 1.1854 | 0.01471 | -0.0594 | 80.5846
8 | 1.2358 | 0.0154 | -0.0588 | 80.2468
8.5 | 1.2871 | 0.01592 | -0.0583 | 80.848
9 | 1.332 | 0.0171 | -0.057 | 77.8947
9.5 | 1.3739 | 0.01846 | -0.0553 | 74.4258
10 | 1.4155 | 0.01967 | -0.0536 | 71.9624
10.5 | 1.4546 | 0.02095 | -0.0515 | 69.432
11 | 1.4808 | 0.02305 | -0.0479 | 64.243
11.5 | 1.4943 | 0.02542 | -0.0426 | 58.7844
12 | 1.5037 | 0.02835 | -0.0381 | 53.0406
12.5 | 1.5051 | 0.03257 | -0.0349 | 46.2112
13 | 1.4953 | 0.03884 | -0.0335 | 38.499
13.5 | 1.4746 | 0.0476 | -0.0345 | 30.979
14 | 1.4627 | 0.05576 | -0.036 | 26.2321
14.5 | 1.4466 | 0.06457 | -0.0379 | 22.4036
15 | 1.429 | 0.07389 | -0.0402 | 19.3396
15.5 | 1.4122 | 0.08342 | -0.0428 | 16.9288
16 | 1.3973 | 0.09292 | -0.0456 | 15.0377
16.5 | 1.384 | 0.1023 | -0.0485 | 13.5288
17 | 1.3727 | 0.11146 | -0.0515 | 12.3156
17.5 | 1.3637 | 0.12018 | -0.0545 | 11.3471

## 29. Re 500k Mach 0.25 (1)
BIGFOIL.COM POLAR EXPORT
goe286
GOE 286 |  |  |  | Cl Max: | 1.541 | at alpha= | 11.5 | deg
JavaFoil+Calcfoil stall+Eppler ext transition |  |  |  | L/D Max: | 68.044 | at alpha= | 5.5 | deg
Re: | 500000 |  |  | Cd Min: | 0.01285 | at alpha= | 0 | deg
Mach: | 0.25 |  |  | Cl=0 at alpha= | -3.5761 | deg
|  |  |  | @ Cl=0.1, Cd= | 0.03535
|  |  |  | @ Cl=0.4, Cd= | 0.016999
|  |  |  | @ Cl=0.6, Cd= | 0.01597
alpha (deg) | Cl | Cd | Cm | Cl/Cd
-17 | -0.181 | 0.35437 | -0.017 | -0.511
-16.5 | -0.24 | 0.2772 | -0.017 | -0.865
-16 | -0.289 | 0.22456 | -0.018 | -1.286
-15.5 | -0.333 | 0.19578 | -0.018 | -1.7
-15 | -0.372 | 0.176 | -0.018 | -2.116
-14.5 | -0.408 | 0.15543 | -0.018 | -2.624
-14 | -0.439 | 0.14501 | -0.018 | -3.028
-13.5 | -0.466 | 0.13252 | -0.018 | -3.513
-13 | -0.487 | 0.12146 | -0.019 | -4.007
-12.5 | -0.502 | 0.11356 | -0.019 | -4.421
-12 | -0.504 | 0.1052 | -0.019 | -4.795
-11.5 | -0.498 | 0.09654 | -0.02 | -5.156
-11 | -0.487 | 0.08924 | -0.02 | -5.461
-10.5 | -0.473 | 0.08451 | -0.02 | -5.602
-10 | -0.456 | 0.07686 | -0.021 | -5.934
-9.5 | -0.435 | 0.07193 | -0.021 | -6.05
-9 | -0.411 | 0.06756 | -0.021 | -6.086
-8.5 | -0.384 | 0.06255 | -0.022 | -6.139
-8 | -0.354 | 0.05908 | -0.022 | -5.992
-7.5 | -0.321 | 0.05607 | -0.022 | -5.732
-7 | -0.286 | 0.05369 | -0.023 | -5.334
-6.5 | -0.249 | 0.05069 | -0.023 | -4.916
-6 | -0.21 | 0.04807 | -0.024 | -4.37
-5.5 | -0.169 | 0.04563 | -0.024 | -3.71
-5 | -0.127 | 0.04353 | -0.025 | -2.918
-4.5 | -0.083 | 0.04158 | -0.025 | -2.007
-4 | -0.039 | 0.03919 | -0.025 | -0.99
-3.5 | 0.007 | 0.03775 | -0.026 | 0.18
-3 | 0.053 | 0.03646 | -0.026 | 1.456
-2.5 | 0.1 | 0.03535 | -0.027 | 2.83
-2 | 0.147 | 0.03446 | -0.027 | 4.28
-1.5 | 0.195 | 0.0338 | -0.028 | 5.778
-1 | 0.243 | 0.03665 | -0.029 | 6.642
-0.5 | 0.292 | 0.03648 | -0.029 | 7.998
0 | 0.423 | 0.01285 | -0.03 | 32.899
0.5 | 0.483 | 0.01531 | -0.063 | 31.523
1 | 0.542 | 0.01568 | -0.064 | 34.575
1.5 | 0.602 | 0.01598 | -0.065 | 37.654
2 | 0.661 | 0.01625 | -0.066 | 40.688
2.5 | 0.72 | 0.0151 | -0.067 | 47.713
3 | 0.78 | 0.01554 | -0.067 | 50.168
3.5 | 0.839 | 0.0159 | -0.068 | 52.775
4 | 0.898 | 0.01425 | -0.069 | 63.037
4.5 | 0.957 | 0.01739 | -0.07 | 55.034
5 | 1.016 | 0.01794 | -0.071 | 56.598
5.5 | 1.074 | 0.01578 | -0.071 | 68.044
6 | 1.132 | 0.01931 | -0.072 | 58.633
6.5 | 1.19 | 0.02009 | -0.073 | 59.226
7 | 1.246 | 0.0209 | -0.074 | 59.628
7.5 | 1.302 | 0.02169 | -0.074 | 60.018
8 | 1.339 | 0.02282 | -0.074 | 58.662
8.5 | 1.386 | 0.02396 | -0.075 | 57.821
9 | 1.432 | 0.0246 | -0.075 | 58.2
9.5 | 1.468 | 0.02627 | -0.075 | 55.875
10 | 1.501 | 0.02792 | -0.075 | 53.759
10.5 | 1.521 | 0.02982 | -0.076 | 51.023
11 | 1.534 | 0.03202 | -0.076 | 47.914
11.5 | 1.541 | 0.03413 | -0.076 | 45.142
12 | 1.51 | 0.0424 | -0.074 | 35.611
12.5 | 1.485 | 0.04923 | -0.073 | 30.157
13 | 1.466 | 0.05236 | -0.074 | 28.01
13.5 | 1.4 | 0.06816 | -0.07 | 20.546
14 | 1.351 | 0.07608 | -0.069 | 17.757
14.5 | 1.282 | 0.09092 | -0.067 | 14.098
15 | 1.224 | 0.09523 | -0.067 | 12.857
15.5 | 1.094 | 0.1361 | -0.047 | 8.042
16 | 1.025 | 0.14681 | -0.047 | 6.985
16.5 | 0.949 | 0.16234 | -0.046 | 5.847

## 30. Re 500k Mach 0.25 (2)
BIGFOIL.COM POLAR EXPORT
goe286
GOE 286 |  |  |  | Cl Max: | 1.4887 | at alpha= | 11.5 | deg
XFOIL ncrit=9 |  |  |  | L/D Max: | 82.7914 | at alpha= | 4 | deg
Re: | 500000 |  |  | Cd Min: | 0.25775 | at alpha= | -20 | deg
Mach: | 0.25 |  |  | Cl=0 at alpha= | -3.2757 | deg
|  |  |  | @ Cl=0.1, Cd= | 0.016236
|  |  |  | @ Cl=0.4, Cd= | 0.010207
|  |  |  | @ Cl=0.6, Cd= | 0.0085
alpha (deg) | Cl | Cd | Cm | Cl/Cd
-20 | -0.7415 | 0.25775 | 0.0714 | -2.8768
-19.5 | -0.7219 | 0.25118 | 0.067 | -2.874
-19 | -0.702 | 0.24415 | 0.0624 | -2.8753
-18.5 | -0.6825 | 0.23717 | 0.0569 | -2.8777
-18 | -0.664 | 0.22983 | 0.0531 | -2.8891
-17.5 | -0.6453 | 0.22342 | 0.0497 | -2.8883
-17 | -0.6265 | 0.21696 | 0.0459 | -2.8876
-16.5 | -0.6076 | 0.21018 | 0.042 | -2.8909
-16 | -0.5889 | 0.20286 | 0.0376 | -2.903
-15.5 | -0.5733 | 0.19583 | 0.0321 | -2.9275
-15 | -0.5556 | 0.18805 | 0.0296 | -2.9545
-14.5 | -0.5379 | 0.18169 | 0.0271 | -2.9605
-14 | -0.5208 | 0.17505 | 0.0238 | -2.9751
-13.5 | -0.5048 | 0.16791 | 0.0203 | -3.0064
-13 | -0.4932 | 0.16052 | 0.0149 | -3.0725
-12.5 | -0.486 | 0.15337 | 0.0097 | -3.1688
-12 | -0.4644 | 0.14549 | 0.0102 | -3.192
-11.5 | -0.449 | 0.1391 | 0.0079 | -3.2279
-11 | -0.4352 | 0.13231 | 0.0049 | -3.2892
-10.5 | -0.4277 | 0.12473 | -0.0011 | -3.429
-10 | -0.422 | 0.11695 | -0.007 | -3.6084
-9.5 | -0.4056 | 0.1092 | -0.0071 | -3.7143
-9 | -0.389 | 0.10319 | -0.0087 | -3.7697
-8.5 | -0.3751 | 0.09683 | -0.0119 | -3.8738
-8 | -0.3697 | 0.08888 | -0.0208 | -4.1595
-7.5 | -0.3608 | 0.08029 | -0.0311 | -4.4937
-7 | -0.3572 | 0.07276 | -0.0327 | -4.9093
-6.5 | -0.3058 | 0.06563 | -0.0417 | -4.6595
-6 | -0.2379 | 0.05306 | -0.0622 | -4.4836
-5.5 | -0.2124 | 0.04474 | -0.0641 | -4.7474
-5 | -0.176 | 0.04054 | -0.0636 | -4.3414
-4.5 | -0.1268 | 0.03177 | -0.0662 | -3.9912
-4 | -0.0798 | 0.02873 | -0.0658 | -2.7776
-3.5 | -0.0253 | 0.02418 | -0.0661 | -1.0463
-3 | 0.0311 | 0.02164 | -0.0659 | 1.4372
-2.5 | 0.0899 | 0.0167 | -0.0653 | 5.3832
-2 | 0.1502 | 0.01393 | -0.0646 | 10.7825
-1.5 | 0.209 | 0.01247 | -0.0644 | 16.7602
-1 | 0.2677 | 0.01143 | -0.0641 | 23.4208
-0.5 | 0.3263 | 0.01057 | -0.064 | 30.8704
0 | 0.3854 | 0.01021 | -0.0639 | 37.7473
0.5 | 0.4438 | 0.0102 | -0.0639 | 43.5098
1 | 0.5021 | 0.01025 | -0.0638 | 48.9854
1.5 | 0.5579 | 0.00823 | -0.0639 | 67.7886
2 | 0.6156 | 0.0086 | -0.0637 | 71.5814
2.5 | 0.6734 | 0.00896 | -0.0636 | 75.1562
3 | 0.7311 | 0.00932 | -0.0635 | 78.4442
3.5 | 0.7885 | 0.00973 | -0.0633 | 81.038
4 | 0.8453 | 0.01021 | -0.0631 | 82.7914
4.5 | 0.8967 | 0.01152 | -0.0625 | 77.8385
5 | 0.9518 | 0.0122 | -0.062 | 78.0164
5.5 | 1.0075 | 0.01274 | -0.0615 | 79.0816
6 | 1.0626 | 0.01334 | -0.061 | 79.6552
6.5 | 1.1161 | 0.01408 | -0.0602 | 79.2685
7 | 1.1703 | 0.01468 | -0.0595 | 79.7207
7.5 | 1.2225 | 0.01547 | -0.0585 | 79.0239
8 | 1.2765 | 0.01601 | -0.0576 | 79.7314
8.5 | 1.3262 | 0.01694 | -0.0563 | 78.2881
9 | 1.3704 | 0.01831 | -0.0542 | 74.8443
9.5 | 1.4092 | 0.01996 | -0.0514 | 70.6012
10 | 1.4485 | 0.02136 | -0.0486 | 67.8137
10.5 | 1.4741 | 0.02334 | -0.0441 | 63.1577
11 | 1.4838 | 0.02622 | -0.0385 | 56.5904
11.5 | 1.4887 | 0.03011 | -0.0344 | 49.442
12 | 1.4877 | 0.03542 | -0.0323 | 42.0017
12.5 | 1.4781 | 0.04272 | -0.0325 | 34.5997
13 | 1.459 | 0.05196 | -0.0344 | 28.0793
13.5 | 1.4323 | 0.06231 | -0.0369 | 22.9867
14 | 1.4029 | 0.07327 | -0.0397 | 19.147
14.5 | 1.3775 | 0.084 | -0.0426 | 16.3988
15 | 1.3624 | 0.09368 | -0.0454 | 14.5431
15.5 | 1.3483 | 0.10334 | -0.0483 | 13.0472
16 | 1.3359 | 0.11298 | -0.0515 | 11.8242
16.5 | 1.3238 | 0.12282 | -0.0551 | 10.7784

## 31. Re 500k Mach 0.50 (1)
BIGFOIL.COM POLAR EXPORT
goe286
GOE 286 |  |  |  | Cl Max: | 1.447 | at alpha= | 8.5 | deg
JavaFoil+Calcfoil stall+Eppler ext transition |  |  |  | L/D Max: | 54.727 | at alpha= | 5 | deg
Re: | 500000 |  |  | Cd Min: | 0.01341 | at alpha= | 0 | deg
Mach: | 0.5 |  |  | Cl=0 at alpha= | -3.5729 | deg
|  |  |  | @ Cl=0.1, Cd= | 0.036251
|  |  |  | @ Cl=0.4, Cd= | 0.025116
|  |  |  | @ Cl=0.6, Cd= | 0.016195
alpha (deg) | Cl | Cd | Cm | Cl/Cd
-20 | -0.815 | 0.21992 | -0.021 | -3.704
-19.5 | -0.792 | 0.21639 | -0.021 | -3.658
-19 | -0.77 | 0.20537 | -0.022 | -3.748
-18.5 | -0.744 | 0.19432 | -0.022 | -3.831
-18 | -0.72 | 0.18693 | -0.021 | -3.85
-17.5 | -0.696 | 0.17969 | -0.021 | -3.871
-17 | -0.672 | 0.17174 | -0.021 | -3.912
-16.5 | -0.648 | 0.16796 | -0.021 | -3.857
-16 | -0.624 | 0.17429 | -0.021 | -3.578
-15.5 | -0.6 | 0.17026 | -0.022 | -3.522
-15 | -0.576 | 0.16606 | -0.022 | -3.468
-14.5 | -0.552 | 0.14697 | -0.023 | -3.756
-14 | -0.528 | 0.14273 | -0.023 | -3.698
-13.5 | -0.503 | 0.13776 | -0.023 | -3.655
-13 | -0.479 | 0.13369 | -0.024 | -3.583
-12.5 | -0.454 | 0.14286 | -0.024 | -3.178
-12 | -0.428 | 0.12943 | -0.022 | -3.31
-11.5 | -0.404 | 0.12586 | -0.022 | -3.208
-11 | -0.379 | 0.12544 | -0.022 | -3.021
-10.5 | -0.354 | 0.12277 | -0.023 | -2.884
-10 | -0.329 | 0.11991 | -0.023 | -2.745
-9.5 | -0.304 | 0.11717 | -0.024 | -2.596
-9 | -0.279 | 0.11468 | -0.024 | -2.433
-8.5 | -0.254 | 0.11234 | -0.024 | -2.259
-8 | -0.229 | 0.09019 | -0.025 | -2.534
-7.5 | -0.203 | 0.09008 | -0.026 | -2.255
-7 | -0.178 | 0.08481 | -0.027 | -2.094
-6.5 | -0.152 | 0.08318 | -0.027 | -1.827
-6 | -0.126 | 0.08227 | -0.027 | -1.534
-5.5 | -0.158 | 0.0532 | -0.027 | -2.977
-5 | -0.128 | 0.0479 | -0.027 | -2.669
-4.5 | -0.087 | 0.04456 | -0.027 | -1.958
-4 | -0.041 | 0.04182 | -0.028 | -0.992
-3.5 | 0.007 | 0.03912 | -0.028 | 0.188
-3 | 0.058 | 0.03739 | -0.029 | 1.557
-2.5 | 0.11 | 0.03598 | -0.03 | 3.068
-2 | 0.163 | 0.03506 | -0.03 | 4.662
-1.5 | 0.217 | 0.03426 | -0.031 | 6.336
-1 | 0.271 | 0.03726 | -0.032 | 7.278
-0.5 | 0.325 | 0.03731 | -0.032 | 8.721
0 | 0.472 | 0.01341 | -0.033 | 35.213
0.5 | 0.539 | 0.01382 | -0.034 | 39.006
1 | 0.605 | 0.01639 | -0.072 | 36.937
1.5 | 0.672 | 0.01678 | -0.073 | 40.032
2 | 0.738 | 0.01719 | -0.074 | 42.906
2.5 | 0.804 | 0.01638 | -0.074 | 49.07
3 | 0.869 | 0.01669 | -0.075 | 52.09
3.5 | 0.934 | 0.01745 | -0.076 | 53.563
4 | 0.999 | 0.01855 | -0.077 | 53.868
4.5 | 1.052 | 0.0195 | -0.077 | 53.975
5 | 1.114 | 0.02036 | -0.078 | 54.727
5.5 | 1.172 | 0.02148 | -0.078 | 54.571
6 | 1.23 | 0.02257 | -0.079 | 54.517
6.5 | 1.284 | 0.02405 | -0.079 | 53.372
7 | 1.331 | 0.02579 | -0.08 | 51.615
7.5 | 1.372 | 0.02782 | -0.08 | 49.317
8 | 1.414 | 0.02946 | -0.08 | 47.989
8.5 | 1.447 | 0.03206 | -0.08 | 45.136
9 | 1.264 | 0.06192 | -0.047 | 20.418
9.5 | 1.282 | 0.06681 | -0.047 | 19.181
10 | 1.279 | 0.07265 | -0.046 | 17.6
10.5 | 1.161 | 0.08397 | -0.047 | 13.825
11 | 0.791 | 0.1173 | -0.047 | 6.747
11.5 | 0.815 | 0.13358 | -0.041 | 6.1
12 | 0.845 | 0.14112 | -0.045 | 5.985
12.5 | 0.872 | 0.143 | -0.046 | 6.098
13 | 0.9 | 0.14731 | -0.046 | 6.106
13.5 | 0.927 | 0.15336 | -0.047 | 6.045

## 32. Re 500k Mach 0.50 (2)
BIGFOIL.COM POLAR EXPORT
goe286
GOE 286 |  |  |  | Cl Max: | 1.4585 | at alpha= | 9.5 | deg
XFOIL ncrit=9 |  |  |  | L/D Max: | 79.9808 | at alpha= | 3 | deg
Re: | 500000 |  |  | Cd Min: | 0.2806 | at alpha= | -20 | deg
Mach: | 0.5 |  |  | Cl=0 at alpha= | -3.2894 | deg
|  |  |  | @ Cl=0.1, Cd= | 0.023162
|  |  |  | @ Cl=0.4, Cd= | 0.011548
|  |  |  | @ Cl=0.6, Cd= | 0.010927
alpha (deg) | Cl | Cd | Cm | Cl/Cd
-20 | -0.8025 | 0.2806 | 0.0824 | -2.8599
-19.5 | -0.7779 | 0.27211 | 0.0768 | -2.8588
-19 | -0.7534 | 0.26385 | 0.0706 | -2.8554
-18.5 | -0.73 | 0.25531 | 0.0656 | -2.8593
-18 | -0.7068 | 0.24754 | 0.0613 | -2.8553
-17.5 | -0.683 | 0.2397 | 0.0564 | -2.8494
-17 | -0.6593 | 0.23169 | 0.0515 | -2.8456
-16.5 | -0.6353 | 0.22347 | 0.0462 | -2.8429
-16 | -0.6129 | 0.21572 | 0.0404 | -2.8412
-15.5 | -0.5904 | 0.20717 | 0.0365 | -2.8498
-15 | -0.5679 | 0.19957 | 0.033 | -2.8456
-14.5 | -0.5455 | 0.19208 | 0.0289 | -2.84
-14 | -0.5235 | 0.18421 | 0.0243 | -2.8419
-13.5 | -0.5042 | 0.17667 | 0.0188 | -2.8539
-12.5 | -0.4643 | 0.16067 | 0.0125 | -2.8898
-12 | -0.4448 | 0.15354 | 0.0094 | -2.897
-11.5 | -0.4261 | 0.14621 | 0.0059 | -2.9143
-11 | -0.4121 | 0.139 | 0 | -2.9647
-10.5 | -0.4016 | 0.13192 | -0.0052 | -3.0443
-10 | -0.3784 | 0.12338 | -0.0053 | -3.0669
-9.5 | -0.3606 | 0.11662 | -0.0076 | -3.0921
-9 | -0.3439 | 0.10978 | -0.0109 | -3.1326
-8.5 | -0.3354 | 0.10296 | -0.0187 | -3.2576
-8 | -0.3228 | 0.09562 | -0.0244 | -3.3759
-7.5 | -0.3021 | 0.08824 | -0.0234 | -3.4236
-7 | -0.286 | 0.08224 | -0.0259 | -3.4776
-6.5 | -0.2584 | 0.07444 | -0.038 | -3.4713
-6 | -0.2365 | 0.06624 | -0.0506 | -3.5704
-5.5 | -0.2218 | 0.05941 | -0.0493 | -3.7334
-5 | -0.1885 | 0.05335 | -0.053 | -3.5333
-4.5 | -0.1296 | 0.0438 | -0.0661 | -2.9589
-4 | -0.0869 | 0.03834 | -0.0673 | -2.2666
-3.5 | -0.0235 | 0.03168 | -0.0719 | -0.74179
-3 | 0.0323 | 0.0278 | -0.0727 | 1.1619
-2.5 | 0.0979 | 0.02334 | -0.0739 | 4.1945
-2 | 0.167 | 0.01748 | -0.0739 | 9.5538
-1.5 | 0.2368 | 0.01452 | -0.0731 | 16.3085
-1 | 0.3048 | 0.01284 | -0.0726 | 23.7383
-0.5 | 0.3709 | 0.01172 | -0.072 | 31.6468
0 | 0.4368 | 0.01133 | -0.0715 | 38.5525
0.5 | 0.5036 | 0.01119 | -0.0711 | 45.0045
1 | 0.5707 | 0.01119 | -0.0707 | 51.0009
1.5 | 0.6363 | 0.0106 | -0.0708 | 60.0283
2.5 | 0.767 | 0.00992 | -0.0695 | 77.3185
3 | 0.8326 | 0.01041 | -0.0688 | 79.9808
3.5 | 0.8933 | 0.01145 | -0.0676 | 78.0175
4 | 0.9542 | 0.01246 | -0.0663 | 76.5811
4.5 | 1.0174 | 0.0132 | -0.0649 | 77.0758
5 | 1.0803 | 0.01396 | -0.0633 | 77.3854
5.5 | 1.1413 | 0.01485 | -0.0614 | 76.8552
6 | 1.1987 | 0.01596 | -0.0588 | 75.1065
6.5 | 1.2586 | 0.01684 | -0.0562 | 74.7387
7 | 1.3131 | 0.01803 | -0.0529 | 72.8286
7.5 | 1.3647 | 0.0193 | -0.0489 | 70.7098
8 | 1.4136 | 0.0205 | -0.0443 | 68.9561
8.5 | 1.4426 | 0.0229 | -0.0386 | 62.9956
9 | 1.4522 | 0.02717 | -0.0337 | 53.4487
9.5 | 1.4585 | 0.03281 | -0.0313 | 44.4529
10 | 1.4544 | 0.04049 | -0.0314 | 35.92
10.5 | 1.4413 | 0.04926 | -0.0324 | 29.259
11 | 1.4172 | 0.05928 | -0.0342 | 23.9069
11.5 | 1.3878 | 0.07003 | -0.0367 | 19.8172
12 | 1.358 | 0.08105 | -0.0397 | 16.7551
12.5 | 1.3301 | 0.09232 | -0.0433 | 14.4075
13 | 1.3056 | 0.10357 | -0.047 | 12.606
13.5 | 1.2837 | 0.11501 | -0.0513 | 11.1616
14 | 1.2628 | 0.12686 | -0.0564 | 9.9543
14.5 | 1.2426 | 0.13938 | -0.0626 | 8.9152

## 33. Re 750k Mach 0.00 (1)
BIGFOIL.COM POLAR EXPORT
goe286
GOE 286 |  |  |  | Cl Max: | 1.573 | at alpha= | 12 | deg
JavaFoil+Calcfoil stall+Eppler ext transition |  |  |  | L/D Max: | 74.771 | at alpha= | 7 | deg
Re: | 750000 |  |  | Cd Min: | 0.0134 | at alpha= | 4 | deg
Mach: | 0 |  |  | Cl=0 at alpha= | -3.5778 | deg
|  |  |  | @ Cl=0.1, Cd= | 0.034587
|  |  |  | @ Cl=0.4, Cd= | 0.014447
|  |  |  | @ Cl=0.6, Cd= | 0.015098
alpha (deg) | Cl | Cd | Cm | Cl/Cd
-19 | -0.49 | 0.19834 | -0.016 | -2.473
-18.5 | -0.505 | 0.18735 | -0.016 | -2.698
-18 | -0.52 | 0.17576 | -0.016 | -2.959
-17.5 | -0.534 | 0.16243 | -0.016 | -3.287
-17 | -0.547 | 0.15807 | -0.016 | -3.459
-16.5 | -0.559 | 0.14754 | -0.016 | -3.786
-16 | -0.569 | 0.14072 | -0.016 | -4.045
-15.5 | -0.578 | 0.13346 | -0.017 | -4.334
-15 | -0.586 | 0.12578 | -0.017 | -4.655
-14.5 | -0.59 | 0.11782 | -0.017 | -5.011
-14 | -0.593 | 0.11122 | -0.018 | -5.331
-13.5 | -0.593 | 0.10578 | -0.018 | -5.603
-13 | -0.589 | 0.09938 | -0.018 | -5.931
-12.5 | -0.583 | 0.09527 | -0.018 | -6.119
-12 | -0.569 | 0.08979 | -0.019 | -6.336
-11.5 | -0.55 | 0.08411 | -0.019 | -6.534
-11 | -0.528 | 0.07888 | -0.019 | -6.695
-10.5 | -0.505 | 0.07481 | -0.02 | -6.745
-10 | -0.479 | 0.0699 | -0.02 | -6.851
-9.5 | -0.451 | 0.06585 | -0.021 | -6.852
-9 | -0.421 | 0.06203 | -0.021 | -6.795
-8.5 | -0.39 | 0.05863 | -0.021 | -6.65
-8 | -0.357 | 0.05636 | -0.022 | -6.325
-7.5 | -0.321 | 0.05373 | -0.022 | -5.981
-7 | -0.285 | 0.05087 | -0.022 | -5.595
-6.5 | -0.246 | 0.04847 | -0.023 | -5.084
-6 | -0.207 | 0.04613 | -0.023 | -4.485
-5.5 | -0.166 | 0.04341 | -0.024 | -3.827
-5 | -0.124 | 0.04147 | -0.024 | -2.996
-4.5 | -0.081 | 0.04023 | -0.024 | -2.025
-4 | -0.038 | 0.03822 | -0.025 | -0.989
-3.5 | 0.007 | 0.03682 | -0.025 | 0.179
-3 | 0.052 | 0.03564 | -0.026 | 1.448
-2.5 | 0.097 | 0.03464 | -0.027 | 2.804
-2 | 0.143 | 0.03383 | -0.027 | 4.23
-1.5 | 0.189 | 0.03317 | -0.028 | 5.709
-1 | 0.236 | 0.03576 | -0.028 | 6.599
-0.5 | 0.349 | 0.01426 | -0.06 | 24.458
0 | 0.409 | 0.01448 | -0.061 | 28.281
0.5 | 0.467 | 0.01458 | -0.061 | 32.068
1 | 0.525 | 0.01488 | -0.062 | 35.279
1.5 | 0.583 | 0.01505 | -0.063 | 38.716
2 | 0.64 | 0.01521 | -0.064 | 42.105
2.5 | 0.698 | 0.01404 | -0.064 | 49.716
3 | 0.756 | 0.01439 | -0.065 | 52.495
3.5 | 0.813 | 0.01473 | -0.066 | 55.208
4 | 0.87 | 0.0134 | -0.067 | 64.955
4.5 | 0.928 | 0.01599 | -0.068 | 57.996
5 | 0.985 | 0.01636 | -0.068 | 60.181
5.5 | 1.041 | 0.01705 | -0.069 | 61.065
6 | 1.098 | 0.01742 | -0.07 | 63.024
6.5 | 1.155 | 0.01569 | -0.071 | 73.601
7 | 1.21 | 0.01618 | -0.071 | 74.771
7.5 | 1.264 | 0.01954 | -0.072 | 64.713
8 | 1.318 | 0.02028 | -0.073 | 64.994
8.5 | 1.371 | 0.02102 | -0.074 | 65.209
9 | 1.423 | 0.02135 | -0.074 | 66.638
9.5 | 1.456 | 0.02246 | -0.074 | 64.844
10 | 1.497 | 0.0235 | -0.075 | 63.683
10.5 | 1.526 | 0.02458 | -0.075 | 62.092
11 | 1.548 | 0.02588 | -0.075 | 59.811
11.5 | 1.563 | 0.02761 | -0.075 | 56.585
12 | 1.573 | 0.02931 | -0.075 | 53.674
12.5 | 1.567 | 0.03438 | -0.075 | 45.598
13 | 1.564 | 0.03772 | -0.075 | 41.461
13.5 | 1.54 | 0.04362 | -0.074 | 35.309
14 | 1.52 | 0.04922 | -0.073 | 30.875
14.5 | 1.501 | 0.05419 | -0.073 | 27.697
15 | 1.475 | 0.05994 | -0.073 | 24.608
15.5 | 1.446 | 0.06529 | -0.072 | 22.145
16 | 1.385 | 0.08363 | -0.069 | 16.561
16.5 | 1.347 | 0.0919 | -0.069 | 14.655
17 | 1.323 | 0.09136 | -0.07 | 14.476

## 34. Re 750k Mach 0.00 (2)
BIGFOIL.COM POLAR EXPORT
goe286
GOE 286 |  |  |  | Cl Max: | 1.5389 | at alpha= | 12.5 | deg
XFOIL ncrit=9 |  |  |  | L/D Max: | 90 | at alpha= | 7.5 | deg
Re: | 750000 |  |  | Cd Min: | 0.25284 | at alpha= | -20 | deg
Mach: | 0 |  |  | Cl=0 at alpha= | -3.2486 | deg
|  |  |  | @ Cl=0.1, Cd= | 0.013455
|  |  |  | @ Cl=0.4, Cd= | 0.0094667
|  |  |  | @ Cl=0.6, Cd= | 0.007781
alpha (deg) | Cl | Cd | Cm | Cl/Cd
-20 | -0.7305 | 0.25284 | 0.0696 | -2.8892
-19.5 | -0.7122 | 0.24664 | 0.0655 | -2.8876
-19 | -0.6935 | 0.23969 | 0.0612 | -2.8933
-18.5 | -0.6755 | 0.23243 | 0.0562 | -2.9063
-18 | -0.6588 | 0.22525 | 0.0521 | -2.9248
-17.5 | -0.6414 | 0.21943 | 0.0491 | -2.923
-17 | -0.6236 | 0.21339 | 0.0455 | -2.9223
-16.5 | -0.6061 | 0.2069 | 0.0418 | -2.9294
-16 | -0.589 | 0.19947 | 0.0378 | -2.9528
-15.5 | -0.5754 | 0.19169 | 0.0326 | -3.0017
-15 | -0.5595 | 0.18456 | 0.0304 | -3.0315
-14.5 | -0.5431 | 0.17851 | 0.0276 | -3.0424
-14 | -0.5275 | 0.17216 | 0.0246 | -3.064
-13.5 | -0.5128 | 0.16509 | 0.0213 | -3.1062
-13 | -0.5043 | 0.15665 | 0.0159 | -3.2193
-12.5 | -0.4929 | 0.14855 | 0.0134 | -3.3181
-12 | -0.4773 | 0.14254 | 0.0118 | -3.3485
-11.5 | -0.4634 | 0.13627 | 0.0092 | -3.4006
-11 | -0.4507 | 0.12949 | 0.0063 | -3.4806
-10.5 | -0.4482 | 0.12035 | -0.0007 | -3.7241
-10 | -0.4404 | 0.11196 | -0.0052 | -3.9335
-9.5 | -0.4254 | 0.10549 | -0.0054 | -4.0326
-9 | -0.4106 | 0.09965 | -0.0079 | -4.1204
-8.5 | -0.3978 | 0.09321 | -0.0115 | -4.2678
-8 | -0.3957 | 0.08303 | -0.0236 | -4.7657
-7.5 | -0.376 | 0.07256 | -0.0355 | -5.1819
-7 | -0.3385 | 0.06357 | -0.0449 | -5.3248
-6.5 | -0.3043 | 0.05741 | -0.0498 | -5.3005
-6 | -0.2563 | 0.04425 | -0.0598 | -5.7921
-5.5 | -0.2265 | 0.03605 | -0.0613 | -6.2829
-5 | -0.1831 | 0.03262 | -0.0613 | -5.6131
-4.5 | -0.1329 | 0.0237 | -0.0623 | -5.6076
-4 | -0.0814 | 0.02168 | -0.0623 | -3.7546
-3.5 | -0.0275 | 0.01849 | -0.0622 | -1.4873
-3 | 0.0272 | 0.01718 | -0.0624 | 1.5832
-2 | 0.1429 | 0.01126 | -0.0615 | 12.6909
-1.5 | 0.1997 | 0.01039 | -0.0615 | 19.2204
-1 | 0.2566 | 0.00983 | -0.0615 | 26.1038
-0.5 | 0.3137 | 0.00948 | -0.0616 | 33.0907
0 | 0.3703 | 0.00943 | -0.0617 | 39.2683
0.5 | 0.4269 | 0.0095 | -0.0618 | 44.9368
1 | 0.4835 | 0.0096 | -0.0619 | 50.3646
1.5 | 0.5379 | 0.00841 | -0.0626 | 63.9596
2 | 0.5929 | 0.00773 | -0.0621 | 76.7012
2.5 | 0.6486 | 0.00813 | -0.0621 | 79.7786
3 | 0.7036 | 0.00862 | -0.0621 | 81.6241
3.5 | 0.7552 | 0.00978 | -0.0619 | 77.2188
4 | 0.8101 | 0.01022 | -0.0618 | 79.2661
4.5 | 0.8648 | 0.01065 | -0.0618 | 81.2019
5 | 0.9192 | 0.01109 | -0.0617 | 82.8855
5.5 | 0.9738 | 0.01143 | -0.0616 | 85.1969
6 | 1.0279 | 0.01184 | -0.0615 | 86.8159
6.5 | 1.0804 | 0.01243 | -0.0613 | 86.9187
7 | 1.1346 | 0.01271 | -0.0612 | 89.2683
7.5 | 1.1871 | 0.01319 | -0.061 | 90
8 | 1.2357 | 0.01414 | -0.0603 | 87.3904
8.5 | 1.284 | 0.01504 | -0.0595 | 85.3723
9 | 1.3316 | 0.01592 | -0.0586 | 83.6432
9.5 | 1.3785 | 0.01675 | -0.0577 | 82.2985
10 | 1.4228 | 0.01775 | -0.0565 | 80.1577
10.5 | 1.4591 | 0.0194 | -0.0542 | 75.2113
11 | 1.4895 | 0.02132 | -0.0511 | 69.864
11.5 | 1.5182 | 0.02299 | -0.0478 | 66.0374
12 | 1.5321 | 0.02515 | -0.0428 | 60.9185
12.5 | 1.5389 | 0.02825 | -0.0383 | 54.4743
13 | 1.5312 | 0.03336 | -0.0351 | 45.8993
13.5 | 1.5246 | 0.03947 | -0.0342 | 38.6268
14 | 1.5244 | 0.04572 | -0.035 | 33.3421
14.5 | 1.5158 | 0.05341 | -0.0365 | 28.3805
15 | 1.499 | 0.06227 | -0.0384 | 24.0726
15.5 | 1.4783 | 0.07204 | -0.041 | 20.5205
16 | 1.4573 | 0.08231 | -0.044 | 17.705
16.5 | 1.4374 | 0.09268 | -0.0473 | 15.5093
17 | 1.419 | 0.10296 | -0.0507 | 13.7821
17.5 | 1.4025 | 0.1131 | -0.0544 | 12.4005

## 35. Re 750k Mach 0.10 (1)
BIGFOIL.COM POLAR EXPORT
goe286
GOE 286 |  |  |  | Cl Max: | 1.57 | at alpha= | 12 | deg
JavaFoil+Calcfoil stall+Eppler ext transition |  |  |  | L/D Max: | 75.102 | at alpha= | 9 | deg
Re: | 750000 |  |  | Cd Min: | 0.01337 | at alpha= | 4 | deg
Mach: | 0.1 |  |  | Cl=0 at alpha= | -3.5778 | deg
|  |  |  | @ Cl=0.1, Cd= | 0.034621
|  |  |  | @ Cl=0.4, Cd= | 0.014483
|  |  |  | @ Cl=0.6, Cd= | 0.015139
alpha (deg) | Cl | Cd | Cm | Cl/Cd
-18.5 | -0.465 | 0.19276 | -0.016 | -2.41
-18 | -0.482 | 0.18629 | -0.016 | -2.586
-17.5 | -0.498 | 0.17349 | -0.016 | -2.872
-17 | -0.514 | 0.16408 | -0.016 | -3.133
-16.5 | -0.529 | 0.15437 | -0.016 | -3.425
-16 | -0.542 | 0.14533 | -0.016 | -3.731
-15.5 | -0.554 | 0.13541 | -0.017 | -4.093
-15 | -0.564 | 0.12814 | -0.017 | -4.404
-14.5 | -0.572 | 0.12136 | -0.017 | -4.714
-14 | -0.577 | 0.11318 | -0.018 | -5.102
-13.5 | -0.58 | 0.10721 | -0.018 | -5.407
-13 | -0.579 | 0.10064 | -0.018 | -5.752
-12.5 | -0.575 | 0.09619 | -0.018 | -5.974
-12 | -0.562 | 0.09082 | -0.019 | -6.192
-11.5 | -0.544 | 0.08509 | -0.019 | -6.398
-11 | -0.524 | 0.07999 | -0.02 | -6.552
-10.5 | -0.502 | 0.07515 | -0.02 | -6.673
-10 | -0.477 | 0.07018 | -0.02 | -6.793
-9.5 | -0.45 | 0.06608 | -0.021 | -6.807
-9 | -0.421 | 0.0623 | -0.021 | -6.753
-8.5 | -0.39 | 0.05904 | -0.021 | -6.598
-8 | -0.357 | 0.05646 | -0.022 | -6.314
-7.5 | -0.322 | 0.05381 | -0.022 | -5.977
-7 | -0.285 | 0.05116 | -0.023 | -5.573
-6.5 | -0.247 | 0.04854 | -0.023 | -5.088
-6 | -0.207 | 0.04573 | -0.023 | -4.537
-5.5 | -0.167 | 0.04398 | -0.024 | -3.79
-5 | -0.125 | 0.04159 | -0.024 | -2.999
-4.5 | -0.082 | 0.04024 | -0.025 | -2.032
-4 | -0.038 | 0.03821 | -0.025 | -0.993
-3.5 | 0.007 | 0.03685 | -0.026 | 0.18
-3 | 0.052 | 0.03569 | -0.026 | 1.453
-2.5 | 0.098 | 0.03466 | -0.027 | 2.816
-2 | 0.144 | 0.03377 | -0.027 | 4.257
-1.5 | 0.19 | 0.03319 | -0.028 | 5.733
-1 | 0.237 | 0.03578 | -0.029 | 6.629
-0.5 | 0.35 | 0.01427 | -0.06 | 24.558
0 | 0.411 | 0.01453 | -0.061 | 28.324
0.5 | 0.47 | 0.01457 | -0.062 | 32.252
1 | 0.528 | 0.01495 | -0.063 | 35.304
1.5 | 0.586 | 0.01512 | -0.063 | 38.732
2 | 0.644 | 0.0152 | -0.064 | 42.333
2.5 | 0.701 | 0.01408 | -0.065 | 49.804
3 | 0.759 | 0.01444 | -0.066 | 52.564
3.5 | 0.817 | 0.01474 | -0.066 | 55.415
4 | 0.875 | 0.01337 | -0.067 | 65.413
4.5 | 0.932 | 0.01606 | -0.068 | 58.048
5 | 0.989 | 0.01643 | -0.069 | 60.229
5.5 | 1.046 | 0.01713 | -0.069 | 61.086
6 | 1.103 | 0.01748 | -0.07 | 63.132
6.5 | 1.16 | 0.01573 | -0.071 | 73.74
7 | 1.216 | 0.01624 | -0.072 | 74.871
7.5 | 1.27 | 0.01968 | -0.072 | 64.535
8 | 1.324 | 0.02042 | -0.073 | 64.847
8.5 | 1.377 | 0.02108 | -0.074 | 65.331
9 | 1.429 | 0.01903 | -0.075 | 75.102
9.5 | 1.461 | 0.02269 | -0.075 | 64.364
10 | 1.5 | 0.02377 | -0.075 | 63.104
10.5 | 1.528 | 0.0249 | -0.075 | 61.359
11 | 1.549 | 0.02629 | -0.075 | 58.912
11.5 | 1.562 | 0.02814 | -0.075 | 55.503
12 | 1.57 | 0.02988 | -0.076 | 52.553
12.5 | 1.563 | 0.03528 | -0.075 | 44.301
13 | 1.555 | 0.03888 | -0.075 | 39.993
13.5 | 1.522 | 0.04608 | -0.073 | 33.037
14 | 1.506 | 0.05087 | -0.073 | 29.601
14.5 | 1.481 | 0.05612 | -0.073 | 26.394
15 | 1.45 | 0.06261 | -0.073 | 23.165
15.5 | 1.414 | 0.06887 | -0.072 | 20.536
16 | 1.349 | 0.08842 | -0.069 | 15.258
16.5 | 1.324 | 0.08663 | -0.07 | 15.282
17 | 1.276 | 0.09692 | -0.069 | 13.164

## 36. Re 750k Mach 0.10 (2)
BIGFOIL.COM POLAR EXPORT
goe286
GOE 286 |  |  |  | Cl Max: | 1.4184 | at alpha= | 12 | deg
XFOIL ncrit=9 |  |  |  | L/D Max: | 446.783 | at alpha= | 2.5 | deg
Re: | 750000 |  |  | Cd Min: | 0.25359 | at alpha= | -20 | deg
Mach: | 0.1 |  |  | Cl=0 at alpha= | -3.2482 | deg
|  |  |  | @ Cl=0.1, Cd= | 0.0032232
|  |  |  | @ Cl=0.4, Cd= | 0.00195
|  |  |  | @ Cl=0.6, Cd= | 0.0013512
alpha (deg) | Cl | Cd | Cm | Cl/Cd
-20 | -0.7325 | 0.25359 | 0.0701 | -2.8885
-19.5 | -0.7141 | 0.24734 | 0.0658 | -2.8871
-19 | -0.6952 | 0.24032 | 0.0615 | -2.8928
-18.5 | -0.6769 | 0.23306 | 0.0565 | -2.9044
-18 | -0.66 | 0.22586 | 0.0524 | -2.9222
-17.5 | -0.6424 | 0.22001 | 0.0494 | -2.9199
-17 | -0.6245 | 0.21392 | 0.0457 | -2.9193
-16.5 | -0.6068 | 0.20738 | 0.042 | -2.926
-16 | -0.5894 | 0.19991 | 0.0379 | -2.9483
-15.5 | -0.5755 | 0.19216 | 0.0327 | -2.9949
-15 | -0.5594 | 0.18502 | 0.0305 | -3.0235
-14.5 | -0.5428 | 0.17895 | 0.0277 | -3.0332
-14 | -0.527 | 0.17255 | 0.0247 | -3.0542
-13.5 | -0.5122 | 0.16539 | 0.0212 | -3.0969
-13 | -0.5032 | 0.15706 | 0.0159 | -3.2039
-12.5 | -0.4916 | 0.14899 | 0.0134 | -3.2996
-12 | -0.4758 | 0.14294 | 0.0118 | -3.3287
-11.5 | -0.4618 | 0.13665 | 0.0092 | -3.3794
-11 | -0.4489 | 0.12983 | 0.0063 | -3.4576
-10.5 | -0.4461 | 0.12079 | -0.0008 | -3.6932
-10 | -0.44 | 0.11197 | -0.0052 | -3.9296
-9.5 | -0.4227 | 0.10598 | -0.0053 | -3.9885
-9 | -0.4079 | 0.1001 | -0.0078 | -4.0749
-8.5 | -0.3949 | 0.09364 | -0.0114 | -4.2172
-8 | -0.3934 | 0.08375 | -0.0227 | -4.6973
-7.5 | -0.3749 | 0.07358 | -0.0344 | -5.0951
-7 | -0.3382 | 0.06454 | -0.0438 | -5.2402
-6.5 | -0.305 | 0.05838 | -0.0487 | -5.2244
-6 | -0.2571 | 0.04569 | -0.0593 | -5.6271
-5.5 | -0.2274 | 0.03686 | -0.0613 | -6.1693
-5 | -0.184 | 0.03335 | -0.0613 | -5.5172
-4.5 | -0.1334 | 0.02418 | -0.0626 | -5.517
-4 | -0.0819 | 0.02208 | -0.0627 | -3.7092
-3.5 | -0.0277 | 0.01876 | -0.0626 | -1.4765
-3 | 0.0273 | 0.01737 | -0.0628 | 1.5717
-2.5 | 0.0846 | 0.00338 | -0.0603 | 25.0296
-2 | 0.1406 | 0.00281 | -0.0602 | 50.0356
-1.5 | 0.1965 | 0.00241 | -0.0601 | 81.5353
-1 | 0.2526 | 0.00213 | -0.0601 | 118.5915
-0.5 | 0.3087 | 0.00199 | -0.0601 | 155.1256
0 | 0.3642 | 0.00195 | -0.0601 | 186.7692
0.5 | 0.4199 | 0.00195 | -0.0601 | 215.3333
1 | 0.4756 | 0.00195 | -0.0601 | 243.8974
1.5 | 0.5291 | 0.00146 | -0.0606 | 362.3973
2 | 0.5846 | 0.00132 | -0.0603 | 442.8788
2.5 | 0.6389 | 0.00143 | -0.0601 | 446.7832
3 | 0.6922 | 0.00158 | -0.0599 | 438.1013
3.5 | 0.7416 | 0.00196 | -0.0593 | 378.3673
4 | 0.795 | 0.0021 | -0.0591 | 378.5714
4.5 | 0.848 | 0.00227 | -0.0588 | 373.5683
5 | 0.9008 | 0.00243 | -0.0585 | 370.6996
5.5 | 0.9538 | 0.00257 | -0.0582 | 371.1284
6 | 1.0059 | 0.00275 | -0.0578 | 365.7818
6.5 | 1.0562 | 0.00303 | -0.0572 | 348.5809
7 | 1.1088 | 0.00314 | -0.0569 | 353.121
7.5 | 1.1587 | 0.00342 | -0.0563 | 338.8012
8 | 1.2042 | 0.00395 | -0.0552 | 304.8608
8.5 | 1.249 | 0.00452 | -0.0539 | 276.3274
9 | 1.293 | 0.00508 | -0.0525 | 254.5276
9.5 | 1.3346 | 0.00574 | -0.0508 | 232.5087
10 | 1.3725 | 0.00655 | -0.0487 | 209.542
10.5 | 1.4001 | 0.00783 | -0.0451 | 178.8123
11 | 1.4117 | 0.00935 | -0.0394 | 150.984
11.5 | 1.4182 | 0.0111 | -0.034 | 127.7658
12 | 1.4184 | 0.01376 | -0.0295 | 103.0814
12.5 | 1.4099 | 0.01809 | -0.0261 | 77.9381
13 | 1.3929 | 0.02481 | -0.0244 | 56.1427
13.5 | 1.3655 | 0.03456 | -0.0241 | 39.511
14 | 1.331 | 0.04626 | -0.0242 | 28.7722
14.5 | 1.2916 | 0.05936 | -0.0251 | 21.7588
15 | 1.2529 | 0.0725 | -0.0266 | 17.2814
15.5 | 1.215 | 0.08514 | -0.0286 | 14.2706
16 | 1.1868 | 0.09574 | -0.0306 | 12.3961
16.5 | 1.1647 | 0.10488 | -0.0327 | 11.1051
17 | 1.1425 | 0.11317 | -0.0349 | 10.0954

## 37. Re 750k Mach 0.25 (1)
BIGFOIL.COM POLAR EXPORT
goe286
GOE 286 |  |  |  | Cl Max: | 1.552 | at alpha= | 11.5 | deg
JavaFoil+Calcfoil stall+Eppler ext transition |  |  |  | L/D Max: | 74.641 | at alpha= | 6.5 | deg
Re: | 750000 |  |  | Cd Min: | 0.0134 | at alpha= | 4 | deg
Mach: | 0.25 |  |  | Cl=0 at alpha= | -3.5761 | deg
|  |  |  | @ Cl=0.1, Cd= | 0.03468
|  |  |  | @ Cl=0.4, Cd= | 0.018266
|  |  |  | @ Cl=0.6, Cd= | 0.015203
alpha (deg) | Cl | Cd | Cm | Cl/Cd
-17 | -0.181 | 0.29728 | -0.017 | -0.609
-16.5 | -0.24 | 0.24216 | -0.018 | -0.99
-16 | -0.289 | 0.21119 | -0.018 | -1.368
-15.5 | -0.333 | 0.18748 | -0.018 | -1.776
-15 | -0.373 | 0.16638 | -0.018 | -2.239
-14.5 | -0.408 | 0.14516 | -0.018 | -2.81
-14 | -0.439 | 0.1332 | -0.018 | -3.297
-13.5 | -0.466 | 0.12319 | -0.018 | -3.779
-13 | -0.487 | 0.11472 | -0.019 | -4.243
-12.5 | -0.502 | 0.10683 | -0.019 | -4.7
-12 | -0.504 | 0.09915 | -0.019 | -5.087
-11.5 | -0.498 | 0.09136 | -0.02 | -5.449
-11 | -0.487 | 0.08568 | -0.02 | -5.688
-10.5 | -0.473 | 0.08026 | -0.02 | -5.899
-10 | -0.456 | 0.07355 | -0.021 | -6.201
-9.5 | -0.435 | 0.06851 | -0.021 | -6.353
-9 | -0.411 | 0.06425 | -0.022 | -6.399
-8.5 | -0.384 | 0.06069 | -0.022 | -6.328
-8 | -0.354 | 0.05779 | -0.022 | -6.127
-7.5 | -0.321 | 0.05457 | -0.023 | -5.89
-7 | -0.286 | 0.0521 | -0.023 | -5.497
-6.5 | -0.249 | 0.04937 | -0.023 | -5.049
-6 | -0.21 | 0.04671 | -0.024 | -4.499
-5.5 | -0.169 | 0.04448 | -0.024 | -3.807
-5 | -0.127 | 0.04239 | -0.025 | -2.997
-4.5 | -0.083 | 0.04061 | -0.025 | -2.055
-4 | -0.039 | 0.0384 | -0.026 | -1.01
-3.5 | 0.007 | 0.03696 | -0.026 | 0.184
-3 | 0.053 | 0.03571 | -0.027 | 1.488
-2.5 | 0.1 | 0.03468 | -0.027 | 2.886
-2 | 0.148 | 0.03384 | -0.028 | 4.36
-1.5 | 0.195 | 0.03321 | -0.028 | 5.883
-1 | 0.244 | 0.03592 | -0.029 | 6.781
-0.5 | 0.292 | 0.03581 | -0.03 | 8.152
0 | 0.423 | 0.01453 | -0.063 | 29.102
0.5 | 0.483 | 0.0146 | -0.063 | 33.054
1 | 0.542 | 0.01499 | -0.064 | 36.162
1.5 | 0.602 | 0.01521 | -0.065 | 39.543
2 | 0.661 | 0.01545 | -0.066 | 42.791
2.5 | 0.72 | 0.01424 | -0.067 | 50.58
3 | 0.78 | 0.01464 | -0.067 | 53.257
3.5 | 0.839 | 0.015 | -0.068 | 55.925
4 | 0.898 | 0.0134 | -0.069 | 67.005
4.5 | 0.957 | 0.01638 | -0.07 | 58.404
5 | 1.016 | 0.0168 | -0.071 | 60.444
5.5 | 1.074 | 0.01491 | -0.071 | 72.037
6 | 1.132 | 0.01816 | -0.072 | 62.334
6.5 | 1.19 | 0.01594 | -0.073 | 74.641
7 | 1.246 | 0.01965 | -0.074 | 63.448
7.5 | 1.302 | 0.0203 | -0.074 | 64.126
8 | 1.356 | 0.02117 | -0.075 | 64.036
8.5 | 1.394 | 0.02207 | -0.075 | 63.169
9 | 1.44 | 0.02282 | -0.076 | 63.082
9.5 | 1.48 | 0.02417 | -0.076 | 61.241
10 | 1.514 | 0.0255 | -0.076 | 59.391
10.5 | 1.535 | 0.02706 | -0.076 | 56.729
11 | 1.545 | 0.02917 | -0.076 | 52.964
11.5 | 1.552 | 0.03095 | -0.077 | 50.148
12 | 1.537 | 0.03661 | -0.076 | 41.971
12.5 | 1.492 | 0.0459 | -0.074 | 32.511
13 | 1.471 | 0.04897 | -0.074 | 30.044
13.5 | 1.415 | 0.06158 | -0.072 | 22.979
14 | 1.352 | 0.07384 | -0.07 | 18.305
14.5 | 1.302 | 0.07972 | -0.07 | 16.327
15 | 1.225 | 0.09367 | -0.067 | 13.078
15.5 | 1.141 | 0.11119 | -0.064 | 10.258
16 | 1.057 | 0.12382 | -0.061 | 8.536
16.5 | 0.951 | 0.15172 | -0.047 | 6.266

## 38. Re 750k Mach 0.25 (2)
BIGFOIL.COM POLAR EXPORT
goe286
GOE 286 |  |  |  | Cl Max: | 1.5153 | at alpha= | 12 | deg
XFOIL ncrit=9 |  |  |  | L/D Max: | 88.9894 | at alpha= | 7 | deg
Re: | 750000 |  |  | Cd Min: | 0.25794 | at alpha= | -20 | deg
Mach: | 0.25 |  |  | Cl=0 at alpha= | -3.2532 | deg
|  |  |  | @ Cl=0.1, Cd= | 0.012968
|  |  |  | @ Cl=0.4, Cd= | 0.0097154
|  |  |  | @ Cl=0.6, Cd= | 0.0095318
alpha (deg) | Cl | Cd | Cm | Cl/Cd
-20 | -0.7443 | 0.25794 | 0.0724 | -2.8856
-19.5 | -0.7249 | 0.25136 | 0.068 | -2.8839
-19 | -0.7048 | 0.24397 | 0.0633 | -2.8889
-18.5 | -0.6855 | 0.23664 | 0.0581 | -2.8968
-18 | -0.6673 | 0.22932 | 0.0541 | -2.9099
-17.5 | -0.6488 | 0.22326 | 0.0508 | -2.906
-17 | -0.6298 | 0.21694 | 0.0469 | -2.9031
-16.5 | -0.6111 | 0.21012 | 0.043 | -2.9083
-16 | -0.5925 | 0.20241 | 0.0385 | -2.9272
-15.5 | -0.5768 | 0.19477 | 0.0334 | -2.9614
-15 | -0.5595 | 0.18758 | 0.0311 | -2.9827
-14.5 | -0.542 | 0.18131 | 0.0281 | -2.9894
-14 | -0.525 | 0.17467 | 0.0248 | -3.0057
-13.5 | -0.5094 | 0.1671 | 0.0208 | -3.0485
-13 | -0.4984 | 0.15923 | 0.0159 | -3.1301
-12.5 | -0.4847 | 0.15129 | 0.0135 | -3.2038
-12 | -0.4685 | 0.14509 | 0.0117 | -3.229
-11.5 | -0.4537 | 0.13859 | 0.009 | -3.2737
-11 | -0.4402 | 0.13158 | 0.0059 | -3.3455
-10.5 | -0.4358 | 0.12296 | -0.0009 | -3.5442
-10 | -0.4277 | 0.11443 | -0.0047 | -3.7377
-9.5 | -0.409 | 0.10843 | -0.005 | -3.772
-9 | -0.394 | 0.10235 | -0.0076 | -3.8495
-8.5 | -0.3806 | 0.09572 | -0.0112 | -3.9762
-8 | -0.3768 | 0.08642 | -0.0214 | -4.3601
-7.5 | -0.3658 | 0.07781 | -0.03 | -4.7012
-7 | -0.3339 | 0.06933 | -0.038 | -4.8161
-6.5 | -0.3079 | 0.06321 | -0.0425 | -4.8711
-6 | -0.2625 | 0.05188 | -0.0555 | -5.0598
-5.5 | -0.2316 | 0.04131 | -0.0602 | -5.6064
-5 | -0.1887 | 0.0372 | -0.0612 | -5.0726
-4.5 | -0.1308 | 0.03063 | -0.0631 | -4.2703
-4 | -0.0844 | 0.02436 | -0.0644 | -3.4647
-3.5 | -0.0271 | 0.02234 | -0.0643 | -1.2131
-3 | 0.0278 | 0.01844 | -0.0649 | 1.5076
-2.5 | 0.0888 | 0.01323 | -0.0641 | 6.712
-2 | 0.1482 | 0.01184 | -0.0639 | 12.5169
-1.5 | 0.2074 | 0.01077 | -0.0638 | 19.2572
-1 | 0.2666 | 0.01007 | -0.0638 | 26.4747
-0.5 | 0.3255 | 0.00976 | -0.0638 | 33.3504
0 | 0.3841 | 0.00971 | -0.0638 | 39.5572
0.5 | 0.443 | 0.00973 | -0.0639 | 45.5293
1 | 0.502 | 0.0098 | -0.0639 | 51.2245
1.5 | 0.5605 | 0.00952 | -0.0642 | 58.8761
3 | 0.7271 | 0.00957 | -0.0636 | 75.977
3.5 | 0.7841 | 0.01009 | -0.0634 | 77.7106
4 | 0.8411 | 0.01055 | -0.0632 | 79.7251
4.5 | 0.898 | 0.01102 | -0.0629 | 81.4882
5 | 0.9552 | 0.0114 | -0.0627 | 83.7895
5.5 | 1.012 | 0.01182 | -0.0624 | 85.6176
6 | 1.068 | 0.01234 | -0.062 | 86.5478
6.5 | 1.1238 | 0.01283 | -0.0615 | 87.5916
7 | 1.18 | 0.01326 | -0.061 | 88.9894
7.5 | 1.2325 | 0.0141 | -0.0601 | 87.4113
8 | 1.2835 | 0.01503 | -0.0589 | 85.3959
8.5 | 1.3322 | 0.01613 | -0.0573 | 82.5914
9 | 1.3819 | 0.017 | -0.0559 | 81.2882
9.5 | 1.4289 | 0.01803 | -0.0541 | 79.2512
10 | 1.4637 | 0.01992 | -0.0507 | 73.4789
10.5 | 1.4908 | 0.02203 | -0.0464 | 67.6714
11 | 1.504 | 0.02448 | -0.0405 | 61.4379
11.5 | 1.5137 | 0.0277 | -0.036 | 54.6462
12 | 1.5153 | 0.03241 | -0.0332 | 46.7541
12.5 | 1.5066 | 0.03919 | -0.0326 | 38.4435
13 | 1.4861 | 0.04852 | -0.0345 | 30.6286
13.5 | 1.4556 | 0.05927 | -0.0369 | 24.5588
14 | 1.4333 | 0.06928 | -0.0393 | 20.6885
14.5 | 1.4147 | 0.07919 | -0.042 | 17.8646
15 | 1.3954 | 0.08946 | -0.0451 | 15.598
15.5 | 1.3769 | 0.09985 | -0.0484 | 13.7897
16 | 1.36 | 0.11016 | -0.052 | 12.3457
16.5 | 1.345 | 0.12042 | -0.0558 | 11.1692
17 | 1.3322 | 0.13058 | -0.0599 | 10.2022

## 39. Re 750k Mach 0.50 (1)
BIGFOIL.COM POLAR EXPORT
goe286
GOE 286 |  |  |  | Cl Max: | 1.494 | at alpha= | 9.5 | deg
JavaFoil+Calcfoil stall+Eppler ext transition |  |  |  | L/D Max: | 59.157 | at alpha= | 5 | deg
Re: | 750000 |  |  | Cd Min: | 0.01276 | at alpha= | 0 | deg
Mach: | 0.5 |  |  | Cl=0 at alpha= | -3.5729 | deg
|  |  |  | @ Cl=0.1, Cd= | 0.035525
|  |  |  | @ Cl=0.4, Cd= | 0.024492
|  |  |  | @ Cl=0.6, Cd= | 0.015587
alpha (deg) | Cl | Cd | Cm | Cl/Cd
-20 | -0.815 | 0.20424 | -0.021 | -3.989
-19.5 | -0.792 | 0.20155 | -0.021 | -3.928
-19 | -0.77 | 0.18867 | -0.022 | -4.082
-18.5 | -0.745 | 0.18166 | -0.022 | -4.104
-18 | -0.721 | 0.17479 | -0.022 | -4.123
-17.5 | -0.696 | 0.1688 | -0.021 | -4.124
-17 | -0.672 | 0.16168 | -0.022 | -4.158
-16.5 | -0.648 | 0.1557 | -0.022 | -4.163
-16 | -0.624 | 0.16113 | -0.022 | -3.872
-15.5 | -0.6 | 0.15464 | -0.022 | -3.879
-15 | -0.576 | 0.15278 | -0.022 | -3.771
-14.5 | -0.552 | 0.13738 | -0.023 | -4.02
-14 | -0.528 | 0.13328 | -0.023 | -3.961
-13.5 | -0.504 | 0.12825 | -0.024 | -3.926
-13 | -0.479 | 0.1236 | -0.024 | -3.876
-12.5 | -0.454 | 0.12526 | -0.024 | -3.628
-12 | -0.429 | 0.11932 | -0.022 | -3.592
-11.5 | -0.404 | 0.11502 | -0.022 | -3.51
-11 | -0.379 | 0.114 | -0.023 | -3.325
-10.5 | -0.354 | 0.1113 | -0.023 | -3.182
-10 | -0.329 | 0.10842 | -0.023 | -3.036
-9.5 | -0.304 | 0.10569 | -0.024 | -2.878
-9 | -0.279 | 0.10322 | -0.024 | -2.703
-8.5 | -0.254 | 0.10123 | -0.024 | -2.507
-8 | -0.229 | 0.08211 | -0.026 | -2.784
-7.5 | -0.203 | 0.08265 | -0.026 | -2.459
-7 | -0.178 | 0.07756 | -0.027 | -2.291
-6.5 | -0.152 | 0.076 | -0.027 | -2
-6 | -0.126 | 0.07624 | -0.028 | -1.656
-5.5 | -0.158 | 0.051 | -0.027 | -3.106
-5 | -0.128 | 0.04602 | -0.027 | -2.778
-4.5 | -0.087 | 0.04298 | -0.027 | -2.03
-4 | -0.041 | 0.04072 | -0.028 | -1.019
-3.5 | 0.007 | 0.03815 | -0.029 | 0.193
-3 | 0.058 | 0.03664 | -0.029 | 1.589
-2.5 | 0.11 | 0.03526 | -0.03 | 3.131
-2 | 0.163 | 0.03439 | -0.031 | 4.754
-1.5 | 0.217 | 0.0336 | -0.031 | 6.464
-1 | 0.271 | 0.03656 | -0.032 | 7.42
-0.5 | 0.326 | 0.03655 | -0.033 | 8.907
0 | 0.472 | 0.01276 | -0.034 | 37.008
0.5 | 0.539 | 0.01531 | -0.071 | 35.207
1 | 0.605 | 0.01561 | -0.072 | 38.779
1.5 | 0.672 | 0.01597 | -0.073 | 42.064
2 | 0.738 | 0.01629 | -0.074 | 45.273
2.5 | 0.804 | 0.01544 | -0.074 | 52.029
3 | 0.869 | 0.01571 | -0.075 | 55.322
3.5 | 0.934 | 0.01641 | -0.076 | 56.951
4 | 0.999 | 0.01748 | -0.077 | 57.18
4.5 | 1.064 | 0.01829 | -0.078 | 58.175
5 | 1.128 | 0.01906 | -0.079 | 59.157
5.5 | 1.176 | 0.02019 | -0.079 | 58.268
6 | 1.235 | 0.02115 | -0.079 | 58.368
6.5 | 1.291 | 0.02234 | -0.08 | 57.769
7 | 1.339 | 0.02388 | -0.08 | 56.096
7.5 | 1.382 | 0.02562 | -0.08 | 53.922
8 | 1.419 | 0.02774 | -0.08 | 51.139
8.5 | 1.455 | 0.02947 | -0.081 | 49.388
9 | 1.481 | 0.03222 | -0.081 | 45.955
9.5 | 1.494 | 0.03445 | -0.081 | 43.361
10 | 1.28 | 0.06953 | -0.047 | 18.414
10.5 | 1.161 | 0.07876 | -0.048 | 14.746
11 | 0.792 | 0.10882 | -0.047 | 7.278
11.5 | 0.815 | 0.12315 | -0.042 | 6.621
12 | 0.845 | 0.12611 | -0.046 | 6.698
12.5 | 0.872 | 0.12993 | -0.046 | 6.713
13 | 0.9 | 0.13514 | -0.046 | 6.658
13.5 | 0.927 | 0.1407 | -0.047 | 6.591
14 | 0.955 | 0.1434 | -0.048 | 6.66
14.5 | 0.983 | 0.14896 | -0.049 | 6.596

## 40. Re 750k Mach 0.50 (2)
BIGFOIL.COM POLAR EXPORT
goe286
GOE 286 |  |  |  | Cl Max: | 1.5101 | at alpha= | 9.5 | deg
XFOIL ncrit=9 |  |  |  | L/D Max: | 84.864 | at alpha= | 6.5 | deg
Re: | 750000 |  |  | Cd Min: | 0.281 | at alpha= | -20 | deg
Mach: | 0.5 |  |  | Cl=0 at alpha= | -3.2612 | deg
|  |  |  | @ Cl=0.1, Cd= | 0.02071
|  |  |  | @ Cl=0.4, Cd= | 0.01077
|  |  |  | @ Cl=0.6, Cd= | 0.010586
alpha (deg) | Cl | Cd | Cm | Cl/Cd
-20 | -0.8057 | 0.281 | 0.0836 | -2.8673
-19.5 | -0.7812 | 0.27239 | 0.0781 | -2.8679
-18.5 | -0.733 | 0.25523 | 0.0665 | -2.8719
-18 | -0.7102 | 0.24734 | 0.0623 | -2.8714
-17.5 | -0.6865 | 0.23973 | 0.0575 | -2.8636
-17 | -0.6628 | 0.23181 | 0.0527 | -2.8592
-16.5 | -0.6388 | 0.22334 | 0.0475 | -2.8602
-16 | -0.6161 | 0.21514 | 0.042 | -2.8637
-15.5 | -0.5941 | 0.20676 | 0.0378 | -2.8734
-15 | -0.5718 | 0.19939 | 0.0341 | -2.8677
-14.5 | -0.5495 | 0.1919 | 0.03 | -2.8635
-14 | -0.5277 | 0.18399 | 0.0257 | -2.8681
-13.5 | -0.508 | 0.17588 | 0.0202 | -2.8883
-13 | -0.4895 | 0.16781 | 0.0158 | -2.917
-12.5 | -0.4686 | 0.16028 | 0.0139 | -2.9236
-12 | -0.4492 | 0.15321 | 0.0106 | -2.9319
-11.5 | -0.4306 | 0.14576 | 0.0071 | -2.9542
-11 | -0.4156 | 0.13785 | 0.0017 | -3.0149
-10.5 | -0.4038 | 0.13024 | -0.0033 | -3.1004
-10 | -0.3829 | 0.12261 | -0.0038 | -3.1229
-9.5 | -0.3653 | 0.11595 | -0.0065 | -3.1505
-9 | -0.3486 | 0.109 | -0.0099 | -3.1982
-8.5 | -0.3381 | 0.10139 | -0.017 | -3.3346
-8 | -0.3253 | 0.09377 | -0.0225 | -3.4691
-7.5 | -0.3023 | 0.0865 | -0.0242 | -3.4948
-7 | -0.2887 | 0.08078 | -0.0255 | -3.5739
-6.5 | -0.2826 | 0.07509 | -0.0264 | -3.7635
-6 | -0.2616 | 0.06648 | -0.0405 | -3.935
-5.5 | -0.2323 | 0.05742 | -0.0494 | -4.0456
-5 | -0.1967 | 0.05136 | -0.0532 | -3.8298
-4.5 | -0.1479 | 0.04469 | -0.0599 | -3.3095
-4 | -0.0871 | 0.03492 | -0.0688 | -2.4943
-3.5 | -0.031 | 0.03024 | -0.0708 | -1.0251
-3 | 0.0339 | 0.02405 | -0.073 | 1.4096
-2.5 | 0.0978 | 0.02092 | -0.0735 | 4.675
-2 | 0.1672 | 0.01431 | -0.0733 | 11.6841
-1.5 | 0.2358 | 0.01251 | -0.0728 | 18.8489
-1 | 0.3026 | 0.01147 | -0.0723 | 26.3819
-0.5 | 0.3695 | 0.01091 | -0.0718 | 33.868
0 | 0.437 | 0.0106 | -0.0715 | 41.2264
0.5 | 0.5047 | 0.01044 | -0.0713 | 48.3429
1 | 0.5719 | 0.01051 | -0.0711 | 54.4148
1.5 | 0.6387 | 0.01069 | -0.0708 | 59.7474
2 | 0.6996 | 0.00913 | -0.0704 | 76.6265
2.5 | 0.7615 | 0.01015 | -0.0695 | 75.0246
3 | 0.8272 | 0.01065 | -0.0688 | 77.6714
3.5 | 0.8922 | 0.01124 | -0.068 | 79.3772
4 | 0.9576 | 0.01178 | -0.067 | 81.2903
4.5 | 1.0229 | 0.01234 | -0.0659 | 82.893
5 | 1.0871 | 0.01301 | -0.0645 | 83.5588
5.5 | 1.1494 | 0.01384 | -0.0626 | 83.0491
6 | 1.2142 | 0.01445 | -0.0608 | 84.0277
6.5 | 1.2789 | 0.01507 | -0.0587 | 84.864
7 | 1.3393 | 0.01601 | -0.0559 | 83.654
7.5 | 1.3916 | 0.01741 | -0.0519 | 79.9311
8 | 1.4295 | 0.01941 | -0.0464 | 73.6476
8.5 | 1.462 | 0.02142 | -0.0403 | 68.254
9 | 1.4892 | 0.02431 | -0.0351 | 61.2587
9.5 | 1.5101 | 0.02836 | -0.0315 | 53.2475
10 | 1.5101 | 0.03518 | -0.0304 | 42.925
10.5 | 1.4937 | 0.04442 | -0.0316 | 33.6267
11 | 1.4656 | 0.05475 | -0.0334 | 26.7689
11.5 | 1.432 | 0.06585 | -0.0358 | 21.7464
12 | 1.397 | 0.0772 | -0.0387 | 18.0959
12.5 | 1.3644 | 0.08878 | -0.0422 | 15.3683
13 | 1.335 | 0.10051 | -0.0462 | 13.2823
13.5 | 1.3088 | 0.11235 | -0.0508 | 11.6493
14 | 1.2854 | 0.12437 | -0.0559 | 10.3353
14.5 | 1.2638 | 0.13681 | -0.0619 | 9.2376

## 41. Re 1M Mach 0.00 (1)
BIGFOIL.COM POLAR EXPORT
goe286
GOE 286 |  |  |  | Cl Max: | 1.584 | at alpha= | 12 | deg
JavaFoil+Calcfoil stall+Eppler ext transition |  |  |  | L/D Max: | 78.357 | at alpha= | 9.5 | deg
Re: | 1000000 |  |  | Cd Min: | 0.01289 | at alpha= | 4 | deg
Mach: | 0 |  |  | Cl=0 at alpha= | -3.5778 | deg
|  |  |  | @ Cl=0.1, Cd= | 0.034187
|  |  |  | @ Cl=0.4, Cd= | 0.01399
|  |  |  | @ Cl=0.6, Cd= | 0.014605
alpha (deg) | Cl | Cd | Cm | Cl/Cd
-19 | -0.491 | 0.18737 | -0.016 | -2.618
-18.5 | -0.506 | 0.17906 | -0.016 | -2.824
-18 | -0.52 | 0.16737 | -0.016 | -3.108
-17.5 | -0.534 | 0.15974 | -0.016 | -3.343
-17 | -0.547 | 0.15219 | -0.016 | -3.594
-16.5 | -0.559 | 0.14188 | -0.016 | -3.937
-16 | -0.569 | 0.13563 | -0.016 | -4.197
-15.5 | -0.578 | 0.12837 | -0.017 | -4.506
-15 | -0.586 | 0.12126 | -0.017 | -4.829
-14.5 | -0.59 | 0.11464 | -0.017 | -5.151
-14 | -0.593 | 0.10804 | -0.018 | -5.489
-13.5 | -0.593 | 0.10208 | -0.018 | -5.806
-13 | -0.59 | 0.09668 | -0.018 | -6.098
-12.5 | -0.583 | 0.09201 | -0.018 | -6.336
-12 | -0.569 | 0.08735 | -0.019 | -6.514
-11.5 | -0.55 | 0.08154 | -0.019 | -6.74
-11 | -0.528 | 0.077 | -0.02 | -6.859
-10.5 | -0.505 | 0.07284 | -0.02 | -6.928
-10 | -0.479 | 0.06834 | -0.02 | -7.008
-9.5 | -0.451 | 0.06433 | -0.021 | -7.015
-9 | -0.421 | 0.06079 | -0.021 | -6.934
-8.5 | -0.39 | 0.05764 | -0.021 | -6.764
-8 | -0.357 | 0.05529 | -0.022 | -6.449
-7.5 | -0.321 | 0.05267 | -0.022 | -6.101
-7 | -0.285 | 0.05004 | -0.023 | -5.689
-6.5 | -0.246 | 0.04761 | -0.023 | -5.176
-6 | -0.207 | 0.04533 | -0.023 | -4.564
-5.5 | -0.166 | 0.04278 | -0.024 | -3.885
-5 | -0.124 | 0.04092 | -0.024 | -3.037
-4.5 | -0.081 | 0.03968 | -0.025 | -2.053
-4 | -0.038 | 0.03772 | -0.025 | -1.002
-3.5 | 0.007 | 0.03635 | -0.026 | 0.182
-3 | 0.052 | 0.03525 | -0.026 | 1.464
-2.5 | 0.097 | 0.03424 | -0.027 | 2.838
-2 | 0.143 | 0.03342 | -0.027 | 4.284
-1.5 | 0.189 | 0.03281 | -0.028 | 5.774
-1 | 0.291 | 0.0137 | -0.059 | 21.249
-0.5 | 0.349 | 0.01382 | -0.06 | 25.237
0 | 0.409 | 0.01402 | -0.061 | 29.198
0.5 | 0.467 | 0.01411 | -0.061 | 33.117
1 | 0.525 | 0.01437 | -0.062 | 36.531
1.5 | 0.583 | 0.01456 | -0.063 | 40.024
2 | 0.64 | 0.01471 | -0.064 | 43.529
2.5 | 0.698 | 0.01353 | -0.064 | 51.593
3 | 0.756 | 0.01384 | -0.065 | 54.573
3.5 | 0.813 | 0.01416 | -0.066 | 57.41
4 | 0.87 | 0.01289 | -0.067 | 67.539
4.5 | 0.928 | 0.01537 | -0.068 | 60.33
5 | 0.985 | 0.01573 | -0.068 | 62.603
5.5 | 1.041 | 0.01639 | -0.069 | 63.556
6 | 1.098 | 0.0167 | -0.07 | 65.748
6.5 | 1.155 | 0.01508 | -0.071 | 76.536
7 | 1.21 | 0.01808 | -0.071 | 66.907
7.5 | 1.264 | 0.01874 | -0.072 | 67.483
8 | 1.318 | 0.01942 | -0.073 | 67.867
8.5 | 1.371 | 0.0201 | -0.074 | 68.211
9 | 1.423 | 0.02041 | -0.074 | 69.704
9.5 | 1.472 | 0.01879 | -0.075 | 78.357
10 | 1.503 | 0.02229 | -0.075 | 67.437
10.5 | 1.535 | 0.02324 | -0.075 | 66.031
11 | 1.557 | 0.02432 | -0.076 | 64.037
11.5 | 1.573 | 0.02579 | -0.076 | 60.985
12 | 1.584 | 0.02724 | -0.076 | 58.163
12.5 | 1.575 | 0.03215 | -0.075 | 48.983
13 | 1.572 | 0.03518 | -0.075 | 44.695
13.5 | 1.562 | 0.03878 | -0.075 | 40.281
14 | 1.528 | 0.04581 | -0.074 | 33.359
14.5 | 1.508 | 0.05065 | -0.074 | 29.762
15 | 1.483 | 0.05592 | -0.073 | 26.527
15.5 | 1.455 | 0.06072 | -0.073 | 23.963
16 | 1.395 | 0.07697 | -0.071 | 18.131
16.5 | 1.357 | 0.08497 | -0.07 | 15.971
17 | 1.331 | 0.08504 | -0.071 | 15.652

## 42. Re 1M Mach 0.00 (2)
BIGFOIL.COM POLAR EXPORT
goe286
GOE 286 |  |  |  | Cl Max: | 0.54 | at alpha= | 1.5 | deg
XFOIL ncrit=9 |  |  |  | L/D Max: | 57.8778 | at alpha= | 1.5 | deg
Re: | 1000000 |  |  | Cd Min: | 0.25237 | at alpha= | -20 | deg
Mach: | 0 |  |  | Cl=0 at alpha= | -3.2439 | deg
|  |  |  | @ Cl=0.1, Cd= | 0.011187
|  |  |  | @ Cl=0.4, Cd= | 0.009194
|  |  |  | @ Cl=0.6, Cd= | 0.00933
alpha (deg) | Cl | Cd | Cm | Cl/Cd
-20 | -0.7313 | 0.25237 | 0.07 | -2.8977
-19.5 | -0.7133 | 0.24495 | 0.065 | -2.912
-19 | -0.6966 | 0.23836 | 0.0614 | -2.9225
-18.5 | -0.6787 | 0.23267 | 0.0577 | -2.917
-18 | -0.6607 | 0.22667 | 0.0538 | -2.9148
-17.5 | -0.643 | 0.22027 | 0.05 | -2.9191
-17 | -0.6251 | 0.21265 | 0.0456 | -2.9396
-16.5 | -0.6094 | 0.20493 | 0.0409 | -2.9737
-16 | -0.5938 | 0.19787 | 0.038 | -3.001
-15.5 | -0.5769 | 0.19207 | 0.035 | -3.0036
-15 | -0.5604 | 0.18582 | 0.0318 | -3.0158
-14.5 | -0.5447 | 0.17871 | 0.0284 | -3.048
-14 | -0.5327 | 0.17026 | 0.0236 | -3.1287
-13.5 | -0.5212 | 0.16227 | 0.0207 | -3.2119
-13 | -0.5056 | 0.15643 | 0.0186 | -3.2321
-12.5 | -0.4911 | 0.15019 | 0.0159 | -3.2699
-12 | -0.4777 | 0.14333 | 0.0129 | -3.3329
-11.5 | -0.4723 | 0.13393 | 0.0073 | -3.5265
-11 | -0.4642 | 0.12577 | 0.0035 | -3.6909
-10.5 | -0.4501 | 0.11939 | 0.0026 | -3.77
-10 | -0.4348 | 0.11375 | 0.0002 | -3.8224
-9.5 | -0.4222 | 0.10707 | -0.0031 | -3.9432
-9 | -0.4206 | 0.09688 | -0.0112 | -4.3415
-8.5 | -0.4137 | 0.08822 | -0.0169 | -4.6894
-8 | -0.4073 | 0.08099 | -0.0207 | -5.029
-7.5 | -0.3738 | 0.07476 | -0.0288 | -5
-7 | -0.3489 | 0.06686 | -0.0372 | -5.2184
-6.5 | -0.3153 | 0.0467 | -0.056 | -6.7516
-6 | -0.2804 | 0.04325 | -0.056 | -6.4832
-5.5 | -0.2365 | 0.03841 | -0.0579 | -6.1573
-5 | -0.1884 | 0.02457 | -0.0611 | -7.6679
-4.5 | -0.1371 | 0.02252 | -0.0614 | -6.0879
-4 | -0.0815 | 0.02132 | -0.0611 | -3.8227
-3.5 | -0.0292 | 0.01638 | -0.0616 | -1.7827
-3 | 0.0278 | 0.01301 | -0.0613 | 2.1368
-2.5 | 0.0849 | 0.01143 | -0.0612 | 7.4278
-2 | 0.142 | 0.01051 | -0.0612 | 13.5109
-1.5 | 0.1992 | 0.00985 | -0.0613 | 20.2234
-1 | 0.2563 | 0.00943 | -0.0614 | 27.1792
-0.5 | 0.3128 | 0.00935 | -0.0615 | 33.4545
0 | 0.3696 | 0.00921 | -0.0617 | 40.1303
0.5 | 0.4266 | 0.00918 | -0.0619 | 46.4706
1 | 0.4833 | 0.00931 | -0.062 | 51.9119
1.5 | 0.54 | 0.00933 | -0.0623 | 57.8778

## 43. Re 1M Mach 0.10 (1)
BIGFOIL.COM POLAR EXPORT
goe286
GOE 286 |  |  |  | Cl Max: | 1.581 | at alpha= | 12 | deg
JavaFoil+Calcfoil stall+Eppler ext transition |  |  |  | L/D Max: | 78.479 | at alpha= | 9 | deg
Re: | 1000000 |  |  | Cd Min: | 0.01286 | at alpha= | 4 | deg
Mach: | 0.1 |  |  | Cl=0 at alpha= | -3.5778 | deg
|  |  |  | @ Cl=0.1, Cd= | 0.034194
|  |  |  | @ Cl=0.4, Cd= | 0.014027
|  |  |  | @ Cl=0.6, Cd= | 0.014627
alpha (deg) | Cl | Cd | Cm | Cl/Cd
-18.5 | -0.465 | 0.18778 | -0.016 | -2.474
-18 | -0.482 | 0.17793 | -0.016 | -2.708
-17.5 | -0.498 | 0.16411 | -0.017 | -3.037
-17 | -0.514 | 0.1558 | -0.017 | -3.301
-16.5 | -0.529 | 0.1489 | -0.017 | -3.552
-16 | -0.542 | 0.13786 | -0.017 | -3.934
-15.5 | -0.554 | 0.13178 | -0.017 | -4.206
-15 | -0.564 | 0.12464 | -0.017 | -4.528
-14.5 | -0.572 | 0.1161 | -0.017 | -4.928
-14 | -0.577 | 0.10974 | -0.018 | -5.262
-13.5 | -0.58 | 0.10347 | -0.018 | -5.603
-13 | -0.579 | 0.09797 | -0.018 | -5.91
-12.5 | -0.575 | 0.09296 | -0.018 | -6.182
-12 | -0.562 | 0.08758 | -0.019 | -6.421
-11.5 | -0.544 | 0.08264 | -0.019 | -6.588
-11 | -0.524 | 0.07807 | -0.02 | -6.713
-10.5 | -0.502 | 0.07324 | -0.02 | -6.848
-10 | -0.477 | 0.06868 | -0.02 | -6.942
-9.5 | -0.45 | 0.06494 | -0.021 | -6.927
-9 | -0.421 | 0.06114 | -0.021 | -6.882
-8.5 | -0.39 | 0.05778 | -0.022 | -6.743
-8 | -0.357 | 0.05546 | -0.022 | -6.429
-7.5 | -0.322 | 0.05303 | -0.022 | -6.066
-7 | -0.285 | 0.05014 | -0.023 | -5.687
-6.5 | -0.247 | 0.04782 | -0.023 | -5.165
-6 | -0.208 | 0.04499 | -0.023 | -4.612
-5.5 | -0.167 | 0.04336 | -0.024 | -3.845
-5 | -0.125 | 0.04098 | -0.024 | -3.044
-4.5 | -0.082 | 0.03973 | -0.025 | -2.059
-4 | -0.038 | 0.03775 | -0.025 | -1.005
-3.5 | 0.007 | 0.03641 | -0.026 | 0.182
-3 | 0.052 | 0.03527 | -0.026 | 1.47
-2.5 | 0.098 | 0.03423 | -0.027 | 2.852
-2 | 0.144 | 0.03341 | -0.028 | 4.306
-1.5 | 0.19 | 0.03283 | -0.028 | 5.799
-1 | 0.292 | 0.01368 | -0.059 | 21.383
-0.5 | 0.35 | 0.01383 | -0.06 | 25.344
0 | 0.411 | 0.01407 | -0.061 | 29.248
0.5 | 0.47 | 0.0141 | -0.062 | 33.313
1 | 0.528 | 0.01442 | -0.063 | 36.605
1.5 | 0.586 | 0.01462 | -0.063 | 40.045
2 | 0.644 | 0.01465 | -0.064 | 43.92
2.5 | 0.701 | 0.01357 | -0.065 | 51.694
3 | 0.759 | 0.01389 | -0.066 | 54.655
3.5 | 0.817 | 0.01417 | -0.066 | 57.656
4 | 0.875 | 0.01286 | -0.067 | 68.03
4.5 | 0.932 | 0.01544 | -0.068 | 60.368
5 | 0.989 | 0.01577 | -0.069 | 62.728
5.5 | 1.046 | 0.01646 | -0.069 | 63.579
6 | 1.103 | 0.01678 | -0.07 | 65.755
6.5 | 1.16 | 0.01513 | -0.071 | 76.665
7 | 1.216 | 0.01817 | -0.072 | 66.918
7.5 | 1.27 | 0.01883 | -0.072 | 67.452
8 | 1.324 | 0.01954 | -0.073 | 67.771
8.5 | 1.377 | 0.02024 | -0.074 | 68.043
9 | 1.429 | 0.01821 | -0.075 | 78.479
9.5 | 1.478 | 0.01889 | -0.075 | 78.259
10 | 1.507 | 0.02253 | -0.075 | 66.885
10.5 | 1.536 | 0.02351 | -0.076 | 65.359
11 | 1.558 | 0.02467 | -0.076 | 63.159
11.5 | 1.572 | 0.02625 | -0.076 | 59.904
12 | 1.581 | 0.02778 | -0.076 | 56.919
12.5 | 1.57 | 0.03296 | -0.075 | 47.636
13 | 1.565 | 0.03604 | -0.075 | 43.418
13.5 | 1.544 | 0.04087 | -0.075 | 37.778
14 | 1.512 | 0.0476 | -0.074 | 31.755
14.5 | 1.489 | 0.05248 | -0.074 | 28.368
15 | 1.459 | 0.05814 | -0.073 | 25.088
15.5 | 1.426 | 0.06334 | -0.073 | 22.52
16 | 1.359 | 0.08156 | -0.07 | 16.658
16.5 | 1.333 | 0.08079 | -0.071 | 16.502
17 | 1.286 | 0.08989 | -0.071 | 14.303

## 44. Re 1M Mach 0.10 (2)
BIGFOIL.COM POLAR EXPORT
goe286
GOE 286 |  |  |  | Cl Max: | 1.5745 | at alpha= | 13.5 | deg
XFOIL ncrit=9 |  |  |  | L/D Max: | 94.408 | at alpha= | 6.5 | deg
Re: | 1000000 |  |  | Cd Min: | 0.13444 | at alpha= | 18.5 | deg
Mach: | 0.1 |  |  | Cl=0 at alpha= | -99 | deg
|  |  |  | @ Cl=0.1, Cd= | 0.011277
|  |  |  | @ Cl=0.4, Cd= | 0.0092252
|  |  |  | @ Cl=0.6, Cd= | 0.0077244
alpha (deg) | Cl | Cd | Cm | Cl/Cd
-3 | 0.0279 | 0.01324 | -0.0617 | 2.1073
-2.5 | 0.0853 | 0.01152 | -0.0616 | 7.4045
-2 | 0.1428 | 0.01057 | -0.0616 | 13.5099
-1.5 | 0.2004 | 0.00989 | -0.0617 | 20.2629
-1 | 0.2578 | 0.00948 | -0.0617 | 27.1941
-0.5 | 0.3146 | 0.0094 | -0.0618 | 33.4681
0 | 0.3718 | 0.00924 | -0.062 | 40.2381
0.5 | 0.4291 | 0.00921 | -0.0622 | 46.5907
1 | 0.4862 | 0.00934 | -0.0623 | 52.0557
1.5 | 0.5432 | 0.00937 | -0.0625 | 57.9723
2 | 0.5955 | 0.00763 | -0.0625 | 78.0472
2.5 | 0.6484 | 0.00874 | -0.0624 | 74.1876
3 | 0.7046 | 0.0091 | -0.0624 | 77.4286
3.5 | 0.7606 | 0.00945 | -0.0624 | 80.4868
4 | 0.8168 | 0.00974 | -0.0624 | 83.8604
4.5 | 0.8725 | 0.01006 | -0.0624 | 86.7296
5 | 0.9278 | 0.01045 | -0.0624 | 88.7847
5.5 | 0.9825 | 0.0109 | -0.0623 | 90.1376
6 | 1.038 | 0.01116 | -0.0623 | 93.0108
6.5 | 1.0923 | 0.01157 | -0.0622 | 94.408
7 | 1.1444 | 0.01227 | -0.0618 | 93.2681
7.5 | 1.1959 | 0.01299 | -0.0613 | 92.0631
8 | 1.2468 | 0.01372 | -0.0607 | 90.8746
8.5 | 1.298 | 0.01432 | -0.0602 | 90.6425
9 | 1.347 | 0.01512 | -0.0594 | 89.0873
9.5 | 1.3958 | 0.01583 | -0.0587 | 88.1744
10 | 1.4351 | 0.01745 | -0.0566 | 82.2407
10.5 | 1.4754 | 0.01877 | -0.0546 | 78.6042
11 | 1.5107 | 0.02032 | -0.052 | 74.3455
11.5 | 1.5328 | 0.0225 | -0.0477 | 68.1244
12 | 1.5513 | 0.02435 | -0.043 | 63.7084
12.5 | 1.5647 | 0.02692 | -0.0389 | 58.1241
13 | 1.574 | 0.03032 | -0.0359 | 51.9129
13.5 | 1.5745 | 0.03525 | -0.0342 | 44.6667
14 | 1.5586 | 0.04301 | -0.0345 | 36.2381
14.5 | 1.5317 | 0.05313 | -0.0366 | 28.8293
15 | 1.5191 | 0.06147 | -0.0384 | 24.7129
15.5 | 1.5001 | 0.07104 | -0.0409 | 21.1163
16 | 1.4783 | 0.08148 | -0.044 | 18.1431
16.5 | 1.456 | 0.09227 | -0.0475 | 15.7798
17 | 1.4347 | 0.1031 | -0.0512 | 13.9156
17.5 | 1.4155 | 0.11377 | -0.0551 | 12.4418
18 | 1.3985 | 0.12428 | -0.0592 | 11.2528
18.5 | 1.3848 | 0.13444 | -0.0636 | 10.3005

## 45. Re 1M Mach 0.25 (1)
BIGFOIL.COM POLAR EXPORT
goe286
GOE 286 |  |  |  | Cl Max: | 1.559 | at alpha= | 11.5 | deg
JavaFoil+Calcfoil stall+Eppler ext transition |  |  |  | L/D Max: | 74.835 | at alpha= | 5.5 | deg
Re: | 1000000 |  |  | Cd Min: | 0.01288 | at alpha= | 4 | deg
Mach: | 0.25 |  |  | Cl=0 at alpha= | -3.5761 | deg
|  |  |  | @ Cl=0.1, Cd= | 0.03429
|  |  |  | @ Cl=0.4, Cd= | 0.013967
|  |  |  | @ Cl=0.6, Cd= | 0.014683
alpha (deg) | Cl | Cd | Cm | Cl/Cd
-17 | -0.181 | 0.28249 | -0.018 | -0.641
-16.5 | -0.24 | 0.23842 | -0.018 | -1.006
-16 | -0.289 | 0.20013 | -0.018 | -1.444
-15.5 | -0.333 | 0.17884 | -0.019 | -1.862
-15 | -0.373 | 0.15369 | -0.019 | -2.425
-14.5 | -0.408 | 0.1385 | -0.018 | -2.945
-14 | -0.439 | 0.12759 | -0.018 | -3.442
-13.5 | -0.466 | 0.11719 | -0.019 | -3.973
-13 | -0.487 | 0.10883 | -0.019 | -4.473
-12.5 | -0.502 | 0.10258 | -0.019 | -4.895
-12 | -0.504 | 0.09537 | -0.019 | -5.29
-11.5 | -0.498 | 0.08818 | -0.02 | -5.645
-11 | -0.487 | 0.08257 | -0.02 | -5.903
-10.5 | -0.473 | 0.07768 | -0.02 | -6.095
-10 | -0.456 | 0.0717 | -0.021 | -6.362
-9.5 | -0.435 | 0.06707 | -0.021 | -6.49
-9 | -0.411 | 0.0628 | -0.022 | -6.547
-8.5 | -0.384 | 0.05998 | -0.022 | -6.404
-8 | -0.354 | 0.05658 | -0.022 | -6.258
-7.5 | -0.321 | 0.05402 | -0.023 | -5.951
-7 | -0.286 | 0.05112 | -0.023 | -5.604
-6.5 | -0.249 | 0.04836 | -0.024 | -5.155
-6 | -0.21 | 0.04587 | -0.024 | -4.581
-5.5 | -0.169 | 0.04377 | -0.024 | -3.87
-5 | -0.127 | 0.04177 | -0.025 | -3.042
-4.5 | -0.083 | 0.03998 | -0.025 | -2.088
-4 | -0.039 | 0.03786 | -0.026 | -1.025
-3.5 | 0.007 | 0.03651 | -0.026 | 0.186
-3 | 0.053 | 0.03527 | -0.027 | 1.507
-2.5 | 0.1 | 0.03429 | -0.028 | 2.92
-2 | 0.148 | 0.03345 | -0.028 | 4.412
-1.5 | 0.195 | 0.03282 | -0.029 | 5.955
-1 | 0.3 | 0.01371 | -0.061 | 21.908
-0.5 | 0.36 | 0.01384 | -0.062 | 26.005
0 | 0.423 | 0.01404 | -0.063 | 30.101
0.5 | 0.483 | 0.01411 | -0.063 | 34.197
1 | 0.542 | 0.01448 | -0.064 | 37.431
1.5 | 0.602 | 0.01469 | -0.065 | 40.95
2 | 0.661 | 0.01497 | -0.066 | 44.17
2.5 | 0.72 | 0.01371 | -0.067 | 52.546
3 | 0.78 | 0.01407 | -0.067 | 55.409
3.5 | 0.839 | 0.01442 | -0.068 | 58.194
4 | 0.898 | 0.01288 | -0.069 | 69.734
4.5 | 0.957 | 0.01575 | -0.07 | 60.767
5 | 1.016 | 0.01615 | -0.071 | 62.878
5.5 | 1.074 | 0.01435 | -0.071 | 74.835
6 | 1.132 | 0.01743 | -0.072 | 64.937
6.5 | 1.19 | 0.01812 | -0.073 | 65.655
7 | 1.246 | 0.01883 | -0.074 | 66.183
7.5 | 1.302 | 0.01952 | -0.074 | 66.673
8 | 1.356 | 0.02029 | -0.075 | 66.818
8.5 | 1.409 | 0.02094 | -0.076 | 67.308
9 | 1.446 | 0.02173 | -0.076 | 66.513
9.5 | 1.486 | 0.02289 | -0.076 | 64.919
10 | 1.524 | 0.02404 | -0.077 | 63.376
10.5 | 1.545 | 0.02537 | -0.077 | 60.871
11 | 1.555 | 0.0272 | -0.077 | 57.188
11.5 | 1.559 | 0.029 | -0.077 | 53.76
12 | 1.544 | 0.03417 | -0.076 | 45.187
12.5 | 1.505 | 0.04187 | -0.075 | 35.949
13 | 1.478 | 0.04613 | -0.074 | 32.039
13.5 | 1.441 | 0.05135 | -0.074 | 28.061
14 | 1.392 | 0.05824 | -0.074 | 23.901
14.5 | 1.315 | 0.07199 | -0.071 | 18.261
15 | 1.24 | 0.08434 | -0.069 | 14.707
15.5 | 1.154 | 0.10087 | -0.066 | 11.444
16 | 1.074 | 0.11175 | -0.065 | 9.607
16.5 | 0.951 | 0.14885 | -0.048 | 6.392

## 46. Re 1M Mach 0.25 (2)
BIGFOIL.COM POLAR EXPORT
goe286
GOE 286 |  |  |  | Cl Max: | 1.5398 | at alpha= | 12.5 | deg
XFOIL ncrit=9 |  |  |  | L/D Max: | 94.8615 | at alpha= | 6.5 | deg
Re: | 1000000 |  |  | Cd Min: | 0.2574 | at alpha= | -20 | deg
Mach: | 0.25 |  |  | Cl=0 at alpha= | -3.2446 | deg
|  |  |  | @ Cl=0.1, Cd= | 0.011819
|  |  |  | @ Cl=0.4, Cd= | 0.0094281
|  |  |  | @ Cl=0.6, Cd= | 0.0084685
alpha (deg) | Cl | Cd | Cm | Cl/Cd
-20 | -0.7451 | 0.2574 | 0.0727 | -2.8947
-19.5 | -0.7258 | 0.24992 | 0.0676 | -2.9041
-19 | -0.7077 | 0.24299 | 0.0637 | -2.9125
-18.5 | -0.6887 | 0.23698 | 0.0597 | -2.9062
-18 | -0.6695 | 0.23064 | 0.0557 | -2.9028
-17.5 | -0.6505 | 0.22391 | 0.0516 | -2.9052
-17 | -0.6314 | 0.21611 | 0.047 | -2.9217
-16.5 | -0.6139 | 0.20845 | 0.0422 | -2.9451
-16 | -0.5968 | 0.20122 | 0.0391 | -2.9659
-15.5 | -0.5786 | 0.19513 | 0.0359 | -2.9652
-15 | -0.5609 | 0.18863 | 0.0324 | -2.9735
-14.5 | -0.5439 | 0.18105 | 0.0285 | -3.0041
-14 | -0.5297 | 0.173 | 0.0239 | -3.0618
-13.5 | -0.5162 | 0.16515 | 0.0209 | -3.1256
-13 | -0.4996 | 0.15911 | 0.0186 | -3.14
-12.5 | -0.484 | 0.15263 | 0.0158 | -3.1711
-12 | -0.4699 | 0.14522 | 0.0124 | -3.2358
-11.5 | -0.4616 | 0.13663 | 0.0073 | -3.3785
-11 | -0.4523 | 0.12858 | 0.0034 | -3.5177
-10.5 | -0.4367 | 0.12211 | 0.0025 | -3.5763
-10 | -0.421 | 0.11627 | 0.0001 | -3.6209
-9.5 | -0.4092 | 0.10868 | -0.0044 | -3.7652
-9 | -0.404 | 0.09994 | -0.0108 | -4.0424
-8.5 | -0.3944 | 0.09177 | -0.0157 | -4.2977
-8 | -0.383 | 0.08502 | -0.0179 | -4.5048
-7.5 | -0.361 | 0.07928 | -0.023 | -4.5535
-7 | -0.3465 | 0.07239 | -0.0291 | -4.7866
-6.5 | -0.3129 | 0.05918 | -0.0461 | -5.2873
-6 | -0.2855 | 0.04913 | -0.0528 | -5.8111
-5.5 | -0.2427 | 0.04424 | -0.0558 | -5.486
-5 | -0.1851 | 0.03415 | -0.0612 | -5.4202
-4.5 | -0.141 | 0.02633 | -0.0634 | -5.3551
-4 | -0.0871 | 0.02329 | -0.0639 | -3.7398
-3 | 0.0282 | 0.01478 | -0.064 | 1.908
-2.5 | 0.0876 | 0.01205 | -0.0638 | 7.2697
-2 | 0.1473 | 0.01094 | -0.0637 | 13.4644
-1.5 | 0.2069 | 0.01015 | -0.0637 | 20.3842
-1 | 0.2658 | 0.00976 | -0.0636 | 27.2336
-0.5 | 0.3246 | 0.00962 | -0.0637 | 33.7422
0 | 0.3838 | 0.00945 | -0.0638 | 40.6138
0.5 | 0.443 | 0.00937 | -0.0639 | 47.2785
1 | 0.5019 | 0.00949 | -0.064 | 52.8872
1.5 | 0.5607 | 0.00962 | -0.0642 | 58.2848
2 | 0.6136 | 0.00807 | -0.064 | 76.0347
2.5 | 0.6694 | 0.00893 | -0.0638 | 74.9608
3 | 0.7275 | 0.0093 | -0.0638 | 78.2258
3.5 | 0.7856 | 0.00962 | -0.0637 | 81.6632
4 | 0.8437 | 0.00994 | -0.0636 | 84.8793
4.5 | 0.9013 | 0.01033 | -0.0635 | 87.2507
5 | 0.9583 | 0.01078 | -0.0632 | 88.8961
5.5 | 1.0157 | 0.01115 | -0.063 | 91.0942
6 | 1.0733 | 0.01145 | -0.0628 | 93.738
6.5 | 1.1298 | 0.01191 | -0.0624 | 94.8615
7 | 1.183 | 0.01276 | -0.0616 | 92.7116
7.5 | 1.236 | 0.01358 | -0.0607 | 91.0162
8 | 1.289 | 0.01433 | -0.0597 | 89.9512
8.5 | 1.3413 | 0.01507 | -0.0586 | 89.0046
9 | 1.3919 | 0.01592 | -0.0573 | 87.4309
9.5 | 1.4342 | 0.01744 | -0.0549 | 82.2362
10 | 1.4734 | 0.01903 | -0.052 | 77.4251
10.5 | 1.5076 | 0.02074 | -0.0485 | 72.6905
11 | 1.5212 | 0.02318 | -0.0424 | 65.6255
11.5 | 1.5309 | 0.02619 | -0.0373 | 58.4536
12 | 1.5391 | 0.03003 | -0.034 | 51.2521
12.5 | 1.5398 | 0.03541 | -0.0325 | 43.4849
13 | 1.5337 | 0.04253 | -0.0331 | 36.0616
13.5 | 1.5179 | 0.05141 | -0.035 | 29.5254
14 | 1.4911 | 0.06181 | -0.0374 | 24.1239
14.5 | 1.4585 | 0.07337 | -0.0406 | 19.8787
15 | 1.4244 | 0.08555 | -0.0444 | 16.6499
15.5 | 1.3976 | 0.09705 | -0.0481 | 14.4008
16 | 1.3798 | 0.10747 | -0.0516 | 12.8389
16.5 | 1.3634 | 0.11801 | -0.0556 | 11.5533
17 | 1.349 | 0.12838 | -0.0597 | 10.5079
17.5 | 1.336 | 0.13884 | -0.0643 | 9.6226

## 47. Re 1M Mach 0.50 (1)
BIGFOIL.COM POLAR EXPORT
goe286
GOE 286 |  |  |  | Cl Max: | 1.501 | at alpha= | 9.5 | deg
JavaFoil+Calcfoil stall+Eppler ext transition |  |  |  | L/D Max: | 61.701 | at alpha= | 5 | deg
Re: | 1000000 |  |  | Cd Min: | 0.01442 | at alpha= | 0 | deg
Mach: | 0.5 |  |  | Cl=0 at alpha= | -3.5714 | deg
|  |  |  | @ Cl=0.1, Cd= | 0.035078
|  |  |  | @ Cl=0.4, Cd= | 0.025111
|  |  |  | @ Cl=0.6, Cd= | 0.015059
alpha (deg) | Cl | Cd | Cm | Cl/Cd
-20 | -0.815 | 0.19462 | -0.021 | -4.187
-19.5 | -0.792 | 0.18987 | -0.021 | -4.17
-19 | -0.77 | 0.17992 | -0.022 | -4.282
-18.5 | -0.746 | 0.17119 | -0.022 | -4.358
-18 | -0.721 | 0.16934 | -0.022 | -4.26
-17.5 | -0.697 | 0.16117 | -0.022 | -4.323
-17 | -0.673 | 0.15372 | -0.022 | -4.376
-16.5 | -0.649 | 0.15005 | -0.022 | -4.322
-16 | -0.624 | 0.15191 | -0.022 | -4.109
-15.5 | -0.6 | 0.14977 | -0.022 | -4.007
-15 | -0.576 | 0.1441 | -0.023 | -3.999
-14.5 | -0.552 | 0.13131 | -0.023 | -4.206
-14 | -0.528 | 0.12554 | -0.024 | -4.206
-13.5 | -0.504 | 0.12221 | -0.024 | -4.121
-13 | -0.479 | 0.11872 | -0.024 | -4.036
-12.5 | -0.455 | 0.12317 | -0.025 | -3.693
-12 | -0.429 | 0.11525 | -0.023 | -3.72
-11.5 | -0.404 | 0.10975 | -0.023 | -3.679
-11 | -0.379 | 0.10847 | -0.023 | -3.495
-10.5 | -0.354 | 0.10581 | -0.023 | -3.348
-10 | -0.329 | 0.10293 | -0.024 | -3.199
-9.5 | -0.304 | 0.10019 | -0.024 | -3.037
-9 | -0.279 | 0.09764 | -0.024 | -2.858
-8.5 | -0.254 | 0.0957 | -0.025 | -2.652
-8 | -0.229 | 0.07917 | -0.026 | -2.888
-7.5 | -0.203 | 0.07847 | -0.027 | -2.591
-7 | -0.178 | 0.07538 | -0.027 | -2.358
-6.5 | -0.152 | 0.07384 | -0.028 | -2.06
-6 | -0.126 | 0.07091 | -0.028 | -1.781
-5.5 | -0.158 | 0.0491 | -0.027 | -3.226
-5 | -0.128 | 0.04511 | -0.027 | -2.834
-4.5 | -0.087 | 0.04221 | -0.028 | -2.067
-4 | -0.042 | 0.04005 | -0.028 | -1.036
-3.5 | 0.007 | 0.03758 | -0.029 | 0.196
-3 | 0.058 | 0.03612 | -0.03 | 1.613
-2.5 | 0.11 | 0.03483 | -0.03 | 3.171
-2 | 0.164 | 0.03394 | -0.031 | 4.819
-1.5 | 0.217 | 0.03321 | -0.032 | 6.541
-1 | 0.271 | 0.03606 | -0.033 | 7.526
-0.5 | 0.326 | 0.0361 | -0.033 | 9.023
0 | 0.472 | 0.01442 | -0.07 | 32.732
0.5 | 0.539 | 0.0148 | -0.071 | 36.432
1 | 0.605 | 0.01508 | -0.072 | 40.158
1.5 | 0.672 | 0.01541 | -0.073 | 43.577
2 | 0.738 | 0.01577 | -0.074 | 46.779
2.5 | 0.804 | 0.01485 | -0.074 | 54.106
3 | 0.869 | 0.0151 | -0.075 | 57.573
3.5 | 0.934 | 0.01575 | -0.076 | 59.337
4 | 0.999 | 0.01679 | -0.077 | 59.529
4.5 | 1.064 | 0.01755 | -0.078 | 60.623
5 | 1.128 | 0.01828 | -0.079 | 61.701
5.5 | 1.178 | 0.0193 | -0.079 | 61.029
6 | 1.237 | 0.02022 | -0.08 | 61.177
6.5 | 1.294 | 0.02135 | -0.08 | 60.615
7 | 1.346 | 0.02271 | -0.081 | 59.276
7.5 | 1.388 | 0.02426 | -0.081 | 57.238
8 | 1.426 | 0.0262 | -0.081 | 54.418
8.5 | 1.458 | 0.02849 | -0.081 | 51.188
9 | 1.487 | 0.03033 | -0.081 | 49.039
9.5 | 1.501 | 0.0324 | -0.082 | 46.326
10 | 1.282 | 0.06762 | -0.048 | 18.953
10.5 | 1.162 | 0.07611 | -0.048 | 15.272
11 | 0.792 | 0.10535 | -0.048 | 7.521
11.5 | 0.816 | 0.11663 | -0.043 | 6.994
12 | 0.845 | 0.11991 | -0.046 | 7.046
12.5 | 0.872 | 0.12296 | -0.046 | 7.095
13 | 0.9 | 0.12702 | -0.047 | 7.085
13.5 | 0.928 | 0.13222 | -0.047 | 7.015
14 | 0.955 | 0.13709 | -0.048 | 6.97
14.5 | 0.983 | 0.14214 | -0.049 | 6.916

## 48. Re 1M Mach 0.50 (2)
BIGFOIL.COM POLAR EXPORT
goe286
GOE 286 |  |  |  | Cl Max: | 1.5308 | at alpha= | 10 | deg
XFOIL ncrit=9 |  |  |  | L/D Max: | 92.9069 | at alpha= | 6 | deg
Re: | 1000000 |  |  | Cd Min: | 0.28021 | at alpha= | -20 | deg
Mach: | 0.5 |  |  | Cl=0 at alpha= | -3.2874 | deg
|  |  |  | @ Cl=0.1, Cd= | 0.017024
|  |  |  | @ Cl=0.4, Cd= | 0.010422
|  |  |  | @ Cl=0.6, Cd= | 0.010763
alpha (deg) | Cl | Cd | Cm | Cl/Cd
-20 | -0.8064 | 0.28021 | 0.0837 | -2.8778
-19 | -0.76 | 0.2638 | 0.0734 | -2.881
-18.5 | -0.7362 | 0.25611 | 0.0684 | -2.8745
-18 | -0.7123 | 0.2481 | 0.0633 | -2.871
-17.5 | -0.688 | 0.23942 | 0.0581 | -2.8736
-17 | -0.6644 | 0.23091 | 0.0525 | -2.8773
-16.5 | -0.6419 | 0.22251 | 0.0478 | -2.8848
-16 | -0.6194 | 0.2151 | 0.0438 | -2.8796
-15.5 | -0.5965 | 0.20762 | 0.0395 | -2.873
-15 | -0.5738 | 0.19976 | 0.0351 | -2.8724
-14.5 | -0.5518 | 0.19111 | 0.0299 | -2.8873
-14 | -0.5317 | 0.18294 | 0.0251 | -2.9064
-13.5 | -0.5112 | 0.17528 | 0.0222 | -2.9165
-13 | -0.4902 | 0.16829 | 0.0187 | -2.9128
-12.5 | -0.4703 | 0.16077 | 0.015 | -2.9253
-12 | -0.4527 | 0.15239 | 0.0102 | -2.9707
-11.5 | -0.437 | 0.1444 | 0.0058 | -3.0263
-11 | -0.4201 | 0.13654 | 0.0033 | -3.0768
-10.5 | -0.4011 | 0.1301 | 0.0009 | -3.083
-10 | -0.3835 | 0.12311 | -0.0024 | -3.1151
-9.5 | -0.3705 | 0.11501 | -0.0078 | -3.2215
-9 | -0.3582 | 0.10728 | -0.0126 | -3.3389
-8.5 | -0.343 | 0.09956 | -0.0152 | -3.4452
-8 | -0.3205 | 0.09368 | -0.0177 | -3.4212
-7.5 | -0.312 | 0.08802 | -0.0183 | -3.5446
-6.5 | -0.2976 | 0.0735 | -0.0294 | -4.049
-6 | -0.2763 | 0.06505 | -0.0374 | -4.2475
-5.5 | -0.2437 | 0.05942 | -0.0421 | -4.1013
-5 | -0.1997 | 0.05178 | -0.0518 | -3.8567
-4.5 | -0.1388 | 0.04146 | -0.064 | -3.3478
-3 | 0.0329 | 0.02194 | -0.073 | 1.4995
-2.5 | 0.0988 | 0.01709 | -0.0733 | 5.7812
-2 | 0.1664 | 0.01339 | -0.0731 | 12.4272
-1.5 | 0.234 | 0.01189 | -0.0727 | 19.6804
-1 | 0.3017 | 0.01105 | -0.0722 | 27.3032
-0.5 | 0.3696 | 0.01053 | -0.0719 | 35.0997
0 | 0.4375 | 0.01029 | -0.0716 | 42.517
0.5 | 0.5048 | 0.01011 | -0.0714 | 49.9308
1 | 0.5709 | 0.01037 | -0.0712 | 55.053
1.5 | 0.6338 | 0.01122 | -0.0706 | 56.4884
2 | 0.7005 | 0.01121 | -0.0704 | 62.4888
4 | 0.9618 | 0.01114 | -0.0676 | 86.3375
4.5 | 1.0275 | 0.01169 | -0.0666 | 87.8956
5 | 1.0947 | 0.01212 | -0.0655 | 90.3218
5.5 | 1.1612 | 0.01263 | -0.0641 | 91.9398
6 | 1.2273 | 0.01321 | -0.0624 | 92.9069
6.5 | 1.288 | 0.01422 | -0.0599 | 90.5767
7 | 1.3459 | 0.0154 | -0.0568 | 87.3961
7.5 | 1.4005 | 0.0167 | -0.053 | 83.8623
8 | 1.4507 | 0.01812 | -0.0486 | 80.0607
8.5 | 1.4906 | 0.01974 | -0.0427 | 75.5117
9 | 1.515 | 0.0225 | -0.0365 | 67.3333
9.5 | 1.5297 | 0.02674 | -0.032 | 57.2064
10 | 1.5308 | 0.03323 | -0.0302 | 46.0668
10.5 | 1.5153 | 0.0424 | -0.0314 | 35.7382
11 | 1.4831 | 0.05312 | -0.0333 | 27.9198
11.5 | 1.4497 | 0.0642 | -0.0357 | 22.581
12 | 1.4138 | 0.07561 | -0.0385 | 18.6986
12.5 | 1.3797 | 0.08727 | -0.042 | 15.8096
13 | 1.349 | 0.09908 | -0.0461 | 13.6153
13.5 | 1.3218 | 0.11095 | -0.0505 | 11.9135
14 | 1.2981 | 0.12292 | -0.0555 | 10.5605
14.5 | 1.2766 | 0.13523 | -0.0613 | 9.4402
15 | 1.2572 | 0.14788 | -0.0679 | 8.5015

## 49. Re 2M Mach 0.00 (1)
BIGFOIL.COM POLAR EXPORT
goe286
GOE 286 |  |  |  | Cl Max: | 1.615 | at alpha= | 11.5 | deg
JavaFoil+Calcfoil stall+Eppler ext transition |  |  |  | L/D Max: | 86.129 | at alpha= | 10.5 | deg
Re: | 2000000 |  |  | Cd Min: | 0.01006 | at alpha= | -2 | deg
Mach: | 0 |  |  | Cl=0 at alpha= | -3.5778 | deg
|  |  |  | @ Cl=0.1, Cd= | 0.010164
|  |  |  | @ Cl=0.4, Cd= | 0.013017
|  |  |  | @ Cl=0.6, Cd= | 0.013515
alpha (deg) | Cl | Cd | Cm | Cl/Cd
-19 | -0.491 | 0.17338 | -0.016 | -2.831
-18.5 | -0.506 | 0.16394 | -0.016 | -3.086
-18 | -0.52 | 0.15524 | -0.017 | -3.353
-17.5 | -0.534 | 0.14708 | -0.017 | -3.633
-17 | -0.547 | 0.13819 | -0.017 | -3.961
-16.5 | -0.559 | 0.13292 | -0.016 | -4.205
-16 | -0.57 | 0.12665 | -0.017 | -4.497
-15.5 | -0.579 | 0.11974 | -0.017 | -4.833
-15 | -0.586 | 0.11294 | -0.017 | -5.188
-14.5 | -0.591 | 0.10705 | -0.018 | -5.518
-14 | -0.593 | 0.10237 | -0.018 | -5.796
-13.5 | -0.593 | 0.09684 | -0.018 | -6.122
-13 | -0.59 | 0.09168 | -0.019 | -6.433
-12.5 | -0.583 | 0.08721 | -0.019 | -6.687
-12 | -0.569 | 0.08274 | -0.019 | -6.879
-11.5 | -0.55 | 0.07757 | -0.019 | -7.088
-11 | -0.528 | 0.07376 | -0.02 | -7.164
-10.5 | -0.505 | 0.0698 | -0.02 | -7.233
-10 | -0.479 | 0.06586 | -0.021 | -7.276
-9.5 | -0.451 | 0.0624 | -0.021 | -7.236
-9 | -0.422 | 0.05934 | -0.021 | -7.107
-8.5 | -0.39 | 0.05617 | -0.022 | -6.946
-8 | -0.357 | 0.05342 | -0.022 | -6.678
-7.5 | -0.322 | 0.05089 | -0.023 | -6.32
-7 | -0.285 | 0.04835 | -0.023 | -5.892
-6.5 | -0.247 | 0.04616 | -0.024 | -5.343
-6 | -0.207 | 0.04385 | -0.024 | -4.722
-5.5 | -0.166 | 0.0416 | -0.025 | -3.998
-5 | -0.124 | 0.04023 | -0.025 | -3.092
-4.5 | -0.082 | 0.03852 | -0.026 | -2.117
-4 | -0.038 | 0.03717 | -0.026 | -1.018
-3.5 | 0.007 | 0.03543 | -0.027 | 0.187
-3 | 0.064 | 0.01019 | -0.056 | 6.252
-2.5 | 0.12 | 0.01015 | -0.057 | 11.811
-2 | 0.177 | 0.01006 | -0.058 | 17.547
-1.5 | 0.234 | 0.01047 | -0.058 | 22.325
-1 | 0.291 | 0.01272 | -0.059 | 22.884
-0.5 | 0.349 | 0.01277 | -0.06 | 27.307
0 | 0.409 | 0.01306 | -0.061 | 31.343
0.5 | 0.467 | 0.01304 | -0.061 | 35.858
1 | 0.525 | 0.01328 | -0.062 | 39.525
1.5 | 0.583 | 0.0135 | -0.063 | 43.178
2 | 0.64 | 0.01355 | -0.064 | 47.261
2.5 | 0.698 | 0.01246 | -0.065 | 56.023
3 | 0.756 | 0.01273 | -0.065 | 59.333
3.5 | 0.813 | 0.01294 | -0.066 | 62.832
4 | 0.87 | 0.01176 | -0.067 | 73.988
4.5 | 0.928 | 0.01404 | -0.068 | 66.044
5 | 0.985 | 0.01438 | -0.068 | 68.491
5.5 | 1.041 | 0.01493 | -0.069 | 69.746
6 | 1.098 | 0.01523 | -0.07 | 72.112
6.5 | 1.155 | 0.01577 | -0.071 | 73.23
7 | 1.21 | 0.01642 | -0.071 | 73.678
7.5 | 1.264 | 0.01698 | -0.072 | 74.474
8 | 1.318 | 0.01757 | -0.073 | 75.02
8.5 | 1.371 | 0.01814 | -0.074 | 75.584
9 | 1.423 | 0.01846 | -0.074 | 77.081
9.5 | 1.472 | 0.01908 | -0.075 | 77.156
10 | 1.519 | 0.01976 | -0.076 | 76.895
10.5 | 1.556 | 0.01807 | -0.077 | 86.129
11 | 1.588 | 0.01864 | -0.077 | 85.206
11.5 | 1.615 | 0.02209 | -0.078 | 73.13
12 | 1.61 | 0.02332 | -0.077 | 69.027
12.5 | 1.59 | 0.0282 | -0.076 | 56.374
13 | 1.59 | 0.03002 | -0.076 | 52.954
13.5 | 1.582 | 0.03272 | -0.076 | 48.342
14 | 1.567 | 0.0359 | -0.076 | 43.657
14.5 | 1.539 | 0.04069 | -0.076 | 37.822
15 | 1.499 | 0.0478 | -0.075 | 31.365
15.5 | 1.471 | 0.05185 | -0.075 | 28.381
16 | 1.426 | 0.06171 | -0.074 | 23.115
16.5 | 1.386 | 0.06889 | -0.073 | 20.113

## 50. Re 2M Mach 0.00 (2)
BIGFOIL.COM POLAR EXPORT
goe286
GOE 286 |  |  |  | Cl Max: | 1.7173 | at alpha= | 15.5 | deg
XFOIL ncrit=9 |  |  |  | L/D Max: | 106.56 | at alpha= | 8.5 | deg
Re: | 2000000 |  |  | Cd Min: | 0.1466 | at alpha= | -12.5 | deg
Mach: | 0 |  |  | Cl=0 at alpha= | -3.2224 | deg
|  |  |  | @ Cl=0.1, Cd= | 0.009053
|  |  |  | @ Cl=0.4, Cd= | 0.0087876
|  |  |  | @ Cl=0.6, Cd= | 0.009346
alpha (deg) | Cl | Cd | Cm | Cl/Cd
-12.5 | -0.5051 | 0.1466 | 0.0165 | -3.4454
-12 | -0.4979 | 0.13798 | 0.0131 | -3.6085
-11.5 | -0.5004 | 0.12649 | 0.0087 | -3.956
-11 | -0.4857 | 0.12076 | 0.0059 | -4.022
-10.5 | -0.4697 | 0.11528 | 0.0032 | -4.0744
-10 | -0.4569 | 0.10878 | 0 | -4.2002
-9.5 | -0.4738 | 0.09412 | -0.0075 | -5.034
-9 | -0.4598 | 0.08795 | -0.012 | -5.228
-8.5 | -0.4502 | 0.08268 | -0.0146 | -5.4451
-8 | -0.4373 | 0.07581 | -0.0212 | -5.7684
-7.5 | -0.4264 | 0.05178 | -0.0473 | -8.2348
-7 | -0.4202 | 0.01697 | -0.06 | -24.7613
-6.5 | -0.3656 | 0.01676 | -0.0599 | -21.8138
-6 | -0.3111 | 0.01616 | -0.0598 | -19.2512
-5.5 | -0.2568 | 0.01504 | -0.0599 | -17.0745
-4.5 | -0.1444 | 0.01309 | -0.0601 | -11.0313
-4 | -0.0874 | 0.01246 | -0.0602 | -7.0144
-3.5 | -0.0317 | 0.01013 | -0.0603 | -3.1293
-3 | 0.0254 | 0.00945 | -0.0604 | 2.6878
-2.5 | 0.0829 | 0.00911 | -0.0606 | 9.0999
-2 | 0.1399 | 0.00892 | -0.0608 | 15.6839
-1.5 | 0.1969 | 0.00882 | -0.0611 | 22.3243
-1 | 0.2543 | 0.00867 | -0.0613 | 29.331
-0.5 | 0.3117 | 0.00861 | -0.0615 | 36.2021
0 | 0.3687 | 0.00866 | -0.0618 | 42.5751
0.5 | 0.4251 | 0.00889 | -0.062 | 47.8178
1 | 0.4807 | 0.00947 | -0.0622 | 50.7603
1.5 | 0.5379 | 0.00954 | -0.0624 | 56.3836
2 | 0.595 | 0.00952 | -0.0626 | 62.5
2.5 | 0.6473 | 0.0077 | -0.0625 | 84.0649
3 | 0.7039 | 0.00796 | -0.0627 | 88.4296
3.5 | 0.7605 | 0.00818 | -0.0628 | 92.9707
4 | 0.817 | 0.00839 | -0.063 | 97.3778
4.5 | 0.8733 | 0.00862 | -0.0632 | 101.3109
5 | 0.929 | 0.00894 | -0.0633 | 103.915
5.5 | 0.9828 | 0.00956 | -0.0632 | 102.8033
6 | 1.0372 | 0.01002 | -0.0632 | 103.513
6.5 | 1.0918 | 0.0104 | -0.0632 | 104.9808
7 | 1.1459 | 0.0108 | -0.0632 | 106.1019
7.5 | 1.1992 | 0.01127 | -0.0631 | 106.4064
8 | 1.2514 | 0.01185 | -0.0628 | 105.6034
8.5 | 1.3043 | 0.01224 | -0.0627 | 106.5605
9 | 1.3519 | 0.01326 | -0.0619 | 101.9532
9.5 | 1.3997 | 0.01416 | -0.0611 | 98.8489
10 | 1.4466 | 0.01506 | -0.0601 | 96.0558
10.5 | 1.4926 | 0.01592 | -0.0591 | 93.7563
11 | 1.5344 | 0.0171 | -0.0575 | 89.731
11.5 | 1.5754 | 0.01818 | -0.0558 | 86.6557
12 | 1.6147 | 0.01924 | -0.0539 | 83.9241
12.5 | 1.6486 | 0.02049 | -0.0514 | 80.4588
13 | 1.6686 | 0.02213 | -0.0467 | 75.3999
13.5 | 1.675 | 0.02484 | -0.0413 | 67.4316
14 | 1.6928 | 0.02718 | -0.0384 | 62.2811
14.5 | 1.706 | 0.0303 | -0.0361 | 56.3036
15 | 1.7144 | 0.03436 | -0.0348 | 49.8952
15.5 | 1.7173 | 0.03949 | -0.0344 | 43.487
16 | 1.7134 | 0.04608 | -0.0352 | 37.1832
16.5 | 1.7017 | 0.0539 | -0.0366 | 31.5714
17 | 1.6803 | 0.06317 | -0.0386 | 26.5997
17.5 | 1.6524 | 0.07391 | -0.0416 | 22.3569
18 | 1.62 | 0.08585 | -0.0453 | 18.8701
18.5 | 1.585 | 0.09855 | -0.0497 | 16.0832
19 | 1.5497 | 0.11152 | -0.0545 | 13.8962
19.5 | 1.5161 | 0.12459 | -0.0599 | 12.1687
20 | 1.4839 | 0.1379 | -0.0659 | 10.7607

## 51. Re 2M Mach 0.10 (1)
BIGFOIL.COM POLAR EXPORT
goe286
GOE 286 |  |  |  | Cl Max: | 1.607 | at alpha= | 12 | deg
JavaFoil+Calcfoil stall+Eppler ext transition |  |  |  | L/D Max: | 86.495 | at alpha= | 9 | deg
Re: | 2000000 |  |  | Cd Min: | 0.01002 | at alpha= | -2 | deg
Mach: | 0.1 |  |  | Cl=0 at alpha= | -3.5778 | deg
|  |  |  | @ Cl=0.1, Cd= | 0.010089
|  |  |  | @ Cl=0.4, Cd= | 0.012993
|  |  |  | @ Cl=0.6, Cd= | 0.013587
alpha (deg) | Cl | Cd | Cm | Cl/Cd
-18.5 | -0.465 | 0.17456 | -0.017 | -2.663
-18 | -0.482 | 0.16295 | -0.017 | -2.958
-17.5 | -0.499 | 0.15209 | -0.017 | -3.279
-17 | -0.515 | 0.14289 | -0.017 | -3.601
-16.5 | -0.529 | 0.1336 | -0.017 | -3.961
-16 | -0.543 | 0.12882 | -0.017 | -4.213
-15.5 | -0.555 | 0.1216 | -0.017 | -4.561
-15 | -0.565 | 0.11517 | -0.018 | -4.903
-14.5 | -0.572 | 0.10852 | -0.018 | -5.275
-14 | -0.578 | 0.10353 | -0.018 | -5.58
-13.5 | -0.58 | 0.09777 | -0.018 | -5.932
-13 | -0.579 | 0.09245 | -0.019 | -6.265
-12.5 | -0.575 | 0.08778 | -0.019 | -6.549
-12 | -0.563 | 0.08338 | -0.019 | -6.747
-11.5 | -0.545 | 0.07811 | -0.02 | -6.974
-11 | -0.524 | 0.07397 | -0.02 | -7.088
-10.5 | -0.502 | 0.06988 | -0.02 | -7.18
-10 | -0.477 | 0.06625 | -0.021 | -7.2
-9.5 | -0.45 | 0.06275 | -0.021 | -7.172
-9 | -0.421 | 0.05947 | -0.022 | -7.079
-8.5 | -0.39 | 0.05635 | -0.022 | -6.917
-8 | -0.357 | 0.05342 | -0.022 | -6.679
-7.5 | -0.322 | 0.05107 | -0.023 | -6.302
-7 | -0.285 | 0.04848 | -0.023 | -5.886
-6.5 | -0.247 | 0.04615 | -0.024 | -5.356
-6 | -0.208 | 0.0436 | -0.024 | -4.763
-5.5 | -0.167 | 0.04199 | -0.025 | -3.974
-5 | -0.125 | 0.04025 | -0.025 | -3.102
-4.5 | -0.082 | 0.03857 | -0.026 | -2.123
-4 | -0.038 | 0.03721 | -0.026 | -1.021
-3.5 | 0.007 | 0.03545 | -0.027 | 0.187
-3 | 0.064 | 0.01014 | -0.056 | 6.312
-2.5 | 0.12 | 0.01006 | -0.057 | 11.972
-2 | 0.177 | 0.01002 | -0.058 | 17.713
-1.5 | 0.235 | 0.01042 | -0.059 | 22.542
-1 | 0.293 | 0.01276 | -0.059 | 22.928
-0.5 | 0.35 | 0.01278 | -0.06 | 27.433
0 | 0.411 | 0.01304 | -0.061 | 31.559
0.5 | 0.47 | 0.01312 | -0.062 | 35.803
1 | 0.528 | 0.01334 | -0.063 | 39.557
1.5 | 0.586 | 0.01358 | -0.063 | 43.134
2 | 0.644 | 0.01361 | -0.064 | 47.296
2.5 | 0.701 | 0.0125 | -0.065 | 56.095
3 | 0.759 | 0.01273 | -0.066 | 59.628
3.5 | 0.817 | 0.01298 | -0.066 | 62.935
4 | 0.875 | 0.01178 | -0.067 | 74.216
4.5 | 0.932 | 0.0141 | -0.068 | 66.105
5 | 0.989 | 0.01444 | -0.069 | 68.531
5.5 | 1.046 | 0.015 | -0.069 | 69.749
6 | 1.103 | 0.0153 | -0.07 | 72.121
6.5 | 1.16 | 0.01584 | -0.071 | 73.212
7 | 1.216 | 0.01651 | -0.072 | 73.633
7.5 | 1.27 | 0.01708 | -0.072 | 74.367
8 | 1.324 | 0.01768 | -0.073 | 74.879
8.5 | 1.377 | 0.01826 | -0.074 | 75.398
9 | 1.429 | 0.01652 | -0.075 | 86.495
9.5 | 1.478 | 0.01922 | -0.075 | 76.926
10 | 1.525 | 0.01999 | -0.076 | 76.289
10.5 | 1.561 | 0.01818 | -0.077 | 85.885
11 | 1.592 | 0.01877 | -0.078 | 84.85
11.5 | 1.597 | 0.02253 | -0.077 | 70.906
12 | 1.607 | 0.02371 | -0.078 | 67.745
12.5 | 1.589 | 0.02818 | -0.077 | 56.402
13 | 1.583 | 0.03076 | -0.077 | 51.468
13.5 | 1.571 | 0.03356 | -0.077 | 46.817
14 | 1.551 | 0.03721 | -0.076 | 41.691
14.5 | 1.511 | 0.04372 | -0.075 | 34.562
15 | 1.476 | 0.04969 | -0.075 | 29.706
15.5 | 1.444 | 0.05388 | -0.075 | 26.79
16 | 1.389 | 0.06584 | -0.073 | 21.095
16.5 | 1.361 | 0.06532 | -0.074 | 20.84
17 | 1.309 | 0.07427 | -0.073 | 17.625

## 52. Re 2M Mach 0.10 (2)
BIGFOIL.COM POLAR EXPORT
goe286
GOE 286 |  |  |  | Cl Max: | 1.7035 | at alpha= | 15 | deg
XFOIL ncrit=9 |  |  |  | L/D Max: | 106.48 | at alpha= | 8.5 | deg
Re: | 2000000 |  |  | Cd Min: | 0.22521 | at alpha= | -18 | deg
Mach: | 0.1 |  |  | Cl=0 at alpha= | -3.2212 | deg
|  |  |  | @ Cl=0.1, Cd= | 0.0091076
|  |  |  | @ Cl=0.4, Cd= | 0.0089193
|  |  |  | @ Cl=0.6, Cd= | 0.0095011
alpha (deg) | Cl | Cd | Cm | Cl/Cd
-18 | -0.6681 | 0.22521 | 0.0549 | -2.9666
-17.5 | -0.65 | 0.2194 | 0.0512 | -2.9626
-17 | -0.632 | 0.21322 | 0.0475 | -2.9641
-16.5 | -0.6145 | 0.20668 | 0.0438 | -2.9732
-16 | -0.5986 | 0.19812 | 0.0396 | -3.0214
-15.5 | -0.584 | 0.1903 | 0.0358 | -3.0688
-15 | -0.5701 | 0.18335 | 0.0326 | -3.1094
-14.5 | -0.5533 | 0.17743 | 0.0295 | -3.1184
-14 | -0.5375 | 0.17114 | 0.0265 | -3.1407
-13.5 | -0.5251 | 0.16256 | 0.0226 | -3.2302
-13 | -0.5139 | 0.15455 | 0.0193 | -3.3251
-12.5 | -0.5036 | 0.14711 | 0.0165 | -3.4233
-12 | -0.4956 | 0.13865 | 0.0132 | -3.5745
-11.5 | -0.4927 | 0.12863 | 0.0093 | -3.8304
-11 | -0.4837 | 0.1212 | 0.0059 | -3.9909
-10.5 | -0.4674 | 0.11577 | 0.0033 | -4.0373
-10 | -0.4538 | 0.10945 | 0.0001 | -4.1462
-9.5 | -0.4548 | 0.09902 | -0.0051 | -4.593
-9 | -0.456 | 0.08866 | -0.0116 | -5.1432
-8.5 | -0.446 | 0.08348 | -0.014 | -5.3426
-8 | -0.4352 | 0.07708 | -0.0194 | -5.6461
-7.5 | -0.423 | 0.05696 | -0.042 | -7.4263
-7 | -0.4219 | 0.01807 | -0.0607 | -23.3481
-6.5 | -0.3679 | 0.01739 | -0.0605 | -21.1558
-6 | -0.3127 | 0.01692 | -0.0604 | -18.4811
-5.5 | -0.2583 | 0.01568 | -0.0605 | -16.4732
-5 | -0.2027 | 0.01401 | -0.0605 | -14.4682
-4.5 | -0.1456 | 0.01326 | -0.0606 | -10.9804
-4 | -0.0879 | 0.01295 | -0.0606 | -6.7876
-3.5 | -0.032 | 0.0103 | -0.0607 | -3.1068
-3 | 0.0254 | 0.00951 | -0.0608 | 2.6709
-2.5 | 0.0833 | 0.00916 | -0.061 | 9.0939
-2 | 0.1407 | 0.00898 | -0.0612 | 15.6682
-1.5 | 0.198 | 0.00886 | -0.0614 | 22.3476
-1 | 0.2557 | 0.00871 | -0.0616 | 29.3571
-0.5 | 0.3135 | 0.00863 | -0.0619 | 36.3268
0 | 0.3708 | 0.00872 | -0.0621 | 42.5229
1 | 0.4836 | 0.00949 | -0.0625 | 50.9589
1.5 | 0.5412 | 0.00955 | -0.0627 | 56.6702
2 | 0.5986 | 0.00955 | -0.0629 | 62.6806
2.5 | 0.6507 | 0.00773 | -0.0627 | 84.1785
3 | 0.7081 | 0.00799 | -0.0629 | 88.6233
3.5 | 0.7651 | 0.00821 | -0.0631 | 93.1912
4 | 0.822 | 0.00842 | -0.0633 | 97.6247
4.5 | 0.8787 | 0.00865 | -0.0634 | 101.5838
5 | 0.9348 | 0.00898 | -0.0635 | 104.098
5.5 | 0.9889 | 0.00962 | -0.0634 | 102.7963
6 | 1.0437 | 0.01007 | -0.0633 | 103.6445
6.5 | 1.0987 | 0.01045 | -0.0633 | 105.1388
7 | 1.1532 | 0.01086 | -0.0632 | 106.1878
7.5 | 1.2069 | 0.01135 | -0.063 | 106.3348
8 | 1.2594 | 0.01196 | -0.0627 | 105.301
8.5 | 1.3129 | 0.01233 | -0.0625 | 106.4801
9 | 1.36 | 0.01346 | -0.0615 | 101.0401
9.5 | 1.4082 | 0.01436 | -0.0606 | 98.0641
10 | 1.4555 | 0.01524 | -0.0596 | 95.5052
10.5 | 1.5013 | 0.01617 | -0.0583 | 92.8448
11 | 1.5414 | 0.01753 | -0.0563 | 87.9293
11.5 | 1.5834 | 0.01852 | -0.0546 | 85.4968
12 | 1.6213 | 0.01967 | -0.0524 | 82.425
12.5 | 1.6517 | 0.02105 | -0.0491 | 78.4656
13 | 1.6642 | 0.02312 | -0.0436 | 71.981
13.5 | 1.6736 | 0.02591 | -0.0391 | 64.5928
14 | 1.689 | 0.02872 | -0.0364 | 58.8092
14.5 | 1.6992 | 0.03248 | -0.0346 | 52.3153
15 | 1.7035 | 0.03733 | -0.0337 | 45.6335
15.5 | 1.7021 | 0.04352 | -0.0342 | 39.1108
16 | 1.6921 | 0.05118 | -0.0356 | 33.0617
16.5 | 1.6728 | 0.06012 | -0.0374 | 27.8244
17 | 1.6462 | 0.07055 | -0.0401 | 23.3338
17.5 | 1.6146 | 0.08228 | -0.0437 | 19.6232
18 | 1.5807 | 0.09471 | -0.0479 | 16.6899
18.5 | 1.5448 | 0.10772 | -0.0526 | 14.3409
19 | 1.5114 | 0.1207 | -0.0578 | 12.522
19.5 | 1.4809 | 0.13353 | -0.0634 | 11.0904
20 | 1.4529 | 0.14643 | -0.0697 | 9.9221

## 53. Re 2M Mach 0.25 (1)
BIGFOIL.COM POLAR EXPORT
goe286
GOE 286 |  |  |  | Cl Max: | 1.585 | at alpha= | 11.5 | deg
JavaFoil+Calcfoil stall+Eppler ext transition |  |  |  | L/D Max: | 85.971 | at alpha= | 9 | deg
Re: | 2000000 |  |  | Cd Min: | 0.00998 | at alpha= | -3 | deg
Mach: | 0.25 |  |  | Cl=0 at alpha= | -3.5761 | deg
|  |  |  | @ Cl=0.1, Cd= | 0.0099859
|  |  |  | @ Cl=0.4, Cd= | 0.012956
|  |  |  | @ Cl=0.6, Cd= | 0.013594
alpha (deg) | Cl | Cd | Cm | Cl/Cd
-17 | -0.181 | 0.24391 | -0.018 | -0.743
-16.5 | -0.24 | 0.13788 | -0.019 | -1.742
-16 | -0.289 | 0.1297 | -0.019 | -2.232
-15.5 | -0.334 | 0.1211 | -0.02 | -2.754
-15 | -0.373 | 0.13997 | -0.019 | -2.665
-14.5 | -0.408 | 0.12509 | -0.019 | -3.264
-14 | -0.439 | 0.11597 | -0.019 | -3.789
-13.5 | -0.466 | 0.10807 | -0.019 | -4.311
-13 | -0.487 | 0.10062 | -0.019 | -4.841
-12.5 | -0.502 | 0.0951 | -0.02 | -5.283
-12 | -0.505 | 0.08911 | -0.02 | -5.664
-11.5 | -0.498 | 0.08236 | -0.02 | -6.048
-11 | -0.488 | 0.07719 | -0.02 | -6.316
-10.5 | -0.474 | 0.07317 | -0.021 | -6.474
-10 | -0.456 | 0.06809 | -0.021 | -6.701
-9.5 | -0.435 | 0.06433 | -0.022 | -6.768
-9 | -0.411 | 0.06074 | -0.022 | -6.772
-8.5 | -0.384 | 0.05738 | -0.023 | -6.697
-8 | -0.354 | 0.05442 | -0.023 | -6.51
-7.5 | -0.322 | 0.05187 | -0.023 | -6.2
-7 | -0.287 | 0.0491 | -0.024 | -5.838
-6.5 | -0.249 | 0.04661 | -0.024 | -5.352
-6 | -0.21 | 0.04443 | -0.025 | -4.734
-5.5 | -0.17 | 0.04239 | -0.025 | -3.999
-5 | -0.127 | 0.04044 | -0.026 | -3.145
-4.5 | -0.084 | 0.03881 | -0.026 | -2.153
-4 | -0.039 | 0.03733 | -0.027 | -1.041
-3.5 | 0.007 | 0.03553 | -0.027 | 0.191
-3 | 0.066 | 0.00998 | -0.058 | 6.569
-2.5 | 0.124 | 0.00999 | -0.059 | 12.357
-2 | 0.182 | 0.01033 | -0.059 | 17.629
-1.5 | 0.241 | 0.01106 | -0.06 | 21.8
-1 | 0.3 | 0.01275 | -0.061 | 23.551
-0.5 | 0.36 | 0.01281 | -0.062 | 28.102
0 | 0.423 | 0.01304 | -0.063 | 32.433
0.5 | 0.483 | 0.01315 | -0.063 | 36.698
1 | 0.542 | 0.01342 | -0.064 | 40.386
1.5 | 0.602 | 0.0136 | -0.065 | 44.236
2 | 0.661 | 0.0138 | -0.066 | 47.916
2.5 | 0.72 | 0.0126 | -0.067 | 57.169
3 | 0.78 | 0.01293 | -0.067 | 60.295
3.5 | 0.839 | 0.01319 | -0.068 | 63.619
4 | 0.898 | 0.01184 | -0.069 | 75.851
4.5 | 0.957 | 0.0144 | -0.07 | 66.472
5 | 1.016 | 0.01474 | -0.071 | 68.916
5.5 | 1.074 | 0.01311 | -0.071 | 81.934
6 | 1.132 | 0.01588 | -0.072 | 71.272
6.5 | 1.19 | 0.01649 | -0.073 | 72.175
7 | 1.246 | 0.01708 | -0.074 | 72.97
7.5 | 1.302 | 0.01767 | -0.074 | 73.686
8 | 1.356 | 0.01834 | -0.075 | 73.917
8.5 | 1.409 | 0.0189 | -0.076 | 74.558
9 | 1.461 | 0.01699 | -0.077 | 85.971
9.5 | 1.51 | 0.02015 | -0.078 | 74.9
10 | 1.555 | 0.02102 | -0.078 | 73.964
10.5 | 1.566 | 0.02203 | -0.078 | 71.077
11 | 1.58 | 0.02325 | -0.078 | 67.977
11.5 | 1.585 | 0.02466 | -0.078 | 64.268
12 | 1.561 | 0.0294 | -0.078 | 53.098
12.5 | 1.539 | 0.03369 | -0.077 | 45.686
13 | 1.517 | 0.03622 | -0.077 | 41.875
13.5 | 1.46 | 0.04355 | -0.076 | 33.53
14 | 1.409 | 0.04961 | -0.075 | 28.396
14.5 | 1.348 | 0.05668 | -0.075 | 23.785
15 | 1.271 | 0.06678 | -0.073 | 19.035
15.5 | 1.181 | 0.08162 | -0.071 | 14.476
16 | 1.09 | 0.09618 | -0.068 | 11.33
16.5 | 1.002 | 0.10684 | -0.067 | 9.381

## 54. Re 2M Mach 0.25 (2)
BIGFOIL.COM POLAR EXPORT
goe286
GOE 286 |  |  |  | Cl Max: | 1.6422 | at alpha= | 13.5 | deg
XFOIL ncrit=9 |  |  |  | L/D Max: | 106.012 | at alpha= | 7 | deg
Re: | 2000000 |  |  | Cd Min: | 0.21007 | at alpha= | -20 | deg
Mach: | 0.25 |  |  | Cl=0 at alpha= | -3.2166 | deg
|  |  |  | @ Cl=0.1, Cd= | 0.0094562
|  |  |  | @ Cl=0.4, Cd= | 0.009144
|  |  |  | @ Cl=0.6, Cd= | 0.0096746
alpha (deg) | Cl | Cd | Cm | Cl/Cd
-20 | -0.4755 | 0.21007 | 0.03 | -2.2635
-19.5 | -0.4661 | 0.20426 | 0.0272 | -2.2819
-19 | -0.4563 | 0.19909 | 0.0247 | -2.2919
-18.5 | -0.4445 | 0.19464 | 0.0222 | -2.2837
-18 | -0.4331 | 0.18999 | 0.0197 | -2.2796
-17.5 | -0.4221 | 0.18513 | 0.0172 | -2.28
-17 | -0.4132 | 0.17928 | 0.0146 | -2.3048
-16.5 | -0.4046 | 0.17394 | 0.0121 | -2.3261
-16 | -0.3969 | 0.16877 | 0.0099 | -2.3517
-15.5 | -0.3855 | 0.16482 | 0.0079 | -2.3389
-15 | -0.5704 | 0.18581 | 0.0331 | -3.0698
-14.5 | -0.5524 | 0.17982 | 0.0299 | -3.072
-14 | -0.5351 | 0.17343 | 0.0267 | -3.0854
-13.5 | -0.5211 | 0.16506 | 0.0229 | -3.157
-13 | -0.5082 | 0.1571 | 0.0194 | -3.2349
-12 | -0.4853 | 0.14179 | 0.0133 | -3.4227
-11.5 | -0.4776 | 0.133 | 0.0098 | -3.591
-11 | -0.4726 | 0.12374 | 0.0059 | -3.8193
-10.5 | -0.4555 | 0.11824 | 0.0033 | -3.8523
-10 | -0.4396 | 0.11232 | 0.0004 | -3.9138
-9.5 | -0.431 | 0.10428 | -0.0035 | -4.1331
-9 | -0.4363 | 0.09225 | -0.0104 | -4.7295
-8.5 | -0.4285 | 0.08715 | -0.0116 | -4.9168
-8 | -0.4182 | 0.08202 | -0.0137 | -5.0988
-7.5 | -0.4045 | 0.07539 | -0.02 | -5.3654
-6.5 | -0.3454 | 0.05064 | -0.0487 | -6.8207
-5.5 | -0.2614 | 0.02237 | -0.0629 | -11.6853
-5 | -0.2078 | 0.01842 | -0.0633 | -11.2812
-4.5 | -0.152 | 0.01458 | -0.0633 | -10.4252
-4 | -0.0925 | 0.01336 | -0.0632 | -6.9237
-3.5 | -0.0335 | 0.01157 | -0.0632 | -2.8954
-3 | 0.0256 | 0.00997 | -0.0632 | 2.5677
-2.5 | 0.0855 | 0.00951 | -0.0632 | 8.9905
-2 | 0.1448 | 0.00929 | -0.0633 | 15.5867
-1.5 | 0.2043 | 0.00908 | -0.0634 | 22.5
-1 | 0.264 | 0.00888 | -0.0636 | 29.7297
-0.5 | 0.3237 | 0.00878 | -0.0637 | 36.8679
0 | 0.3826 | 0.00898 | -0.0639 | 42.6058
0.5 | 0.4399 | 0.00952 | -0.064 | 46.208
1 | 0.4994 | 0.00957 | -0.0642 | 52.1839
1.5 | 0.5589 | 0.00964 | -0.0643 | 57.9772
2 | 0.6183 | 0.00969 | -0.0645 | 63.808
2.5 | 0.671 | 0.00804 | -0.0641 | 83.4577
3 | 0.7317 | 0.00811 | -0.0644 | 90.2219
3.5 | 0.7908 | 0.00833 | -0.0645 | 94.934
4 | 0.8498 | 0.00857 | -0.0646 | 99.1599
4.5 | 0.9084 | 0.00886 | -0.0646 | 102.5282
5 | 0.9668 | 0.00918 | -0.0645 | 105.3159
5.5 | 1.0225 | 0.00991 | -0.0642 | 103.1786
6 | 1.0799 | 0.01035 | -0.0639 | 104.3382
6.5 | 1.1371 | 0.01077 | -0.0636 | 105.5803
7 | 1.1937 | 0.01126 | -0.0632 | 106.0124
7.5 | 1.2492 | 0.01185 | -0.0626 | 105.4177
8 | 1.3046 | 0.0124 | -0.062 | 105.2097
8.5 | 1.3592 | 0.013 | -0.0612 | 104.5538
9 | 1.4065 | 0.01432 | -0.0595 | 98.2193
9.5 | 1.455 | 0.01539 | -0.0577 | 94.5419
10 | 1.5024 | 0.01644 | -0.0558 | 91.3869
10.5 | 1.5425 | 0.01797 | -0.053 | 85.8375
11 | 1.5818 | 0.01931 | -0.05 | 81.9161
11.5 | 1.6114 | 0.02086 | -0.0456 | 77.2483
12 | 1.6304 | 0.02285 | -0.0404 | 71.3523
12.5 | 1.6386 | 0.02609 | -0.0356 | 62.8057
13 | 1.6384 | 0.03088 | -0.0326 | 53.057
13.5 | 1.6422 | 0.03618 | -0.0316 | 45.3897
14 | 1.6369 | 0.04336 | -0.0324 | 37.7514
14.5 | 1.6212 | 0.05212 | -0.034 | 31.1051
15 | 1.5952 | 0.06227 | -0.0363 | 25.6175
15.5 | 1.5641 | 0.07361 | -0.0395 | 21.2485
16 | 1.5303 | 0.08578 | -0.0433 | 17.8398
16.5 | 1.4969 | 0.09823 | -0.0476 | 15.2387
17 | 1.4654 | 0.11064 | -0.0522 | 13.2448
17.5 | 1.4363 | 0.12315 | -0.0573 | 11.663
18 | 1.4112 | 0.13537 | -0.0627 | 10.4248
18.5 | 1.3903 | 0.14729 | -0.0685 | 9.4392

## 55. Re 2M Mach 0.50 (1)
BIGFOIL.COM POLAR EXPORT
goe286
GOE 286 |  |  |  | Cl Max: | 1.513 | at alpha= | 9.5 | deg
JavaFoil+Calcfoil stall+Eppler ext transition |  |  |  | L/D Max: | 80.779 | at alpha= | 5.5 | deg
Re: | 2000000 |  |  | Cd Min: | 0.01134 | at alpha= | -1.5 | deg
Mach: | 0.5 |  |  | Cl=0 at alpha= | -3.5714 | deg
|  |  |  | @ Cl=0.1, Cd= | 0.034143
|  |  |  | @ Cl=0.4, Cd= | 0.013341
|  |  |  | @ Cl=0.6, Cd= | 0.013942
alpha (deg) | Cl | Cd | Cm | Cl/Cd
-20 | -0.815 | 0.17652 | -0.021 | -4.62
-19.5 | -0.792 | 0.17453 | -0.021 | -4.54
-19 | -0.771 | 0.16893 | -0.022 | -4.563
-18.5 | -0.747 | 0.15804 | -0.023 | -4.728
-18 | -0.723 | 0.15266 | -0.023 | -4.737
-17.5 | -0.698 | 0.14687 | -0.023 | -4.756
-17 | -0.674 | 0.14074 | -0.023 | -4.788
-16.5 | -0.65 | 0.13843 | -0.023 | -4.693
-16 | -0.625 | 0.14006 | -0.023 | -4.464
-15.5 | -0.601 | 0.13488 | -0.023 | -4.456
-15 | -0.577 | 0.1283 | -0.023 | -4.497
-14.5 | -0.553 | 0.1187 | -0.024 | -4.658
-14 | -0.529 | 0.11479 | -0.024 | -4.604
-13.5 | -0.504 | 0.10987 | -0.024 | -4.587
-13 | -0.48 | 0.1072 | -0.025 | -4.473
-12.5 | -0.455 | 0.10957 | -0.026 | -4.157
-12 | -0.429 | 0.10298 | -0.024 | -4.167
-11.5 | -0.404 | 0.09972 | -0.023 | -4.053
-11 | -0.379 | 0.09586 | -0.024 | -3.958
-10.5 | -0.355 | 0.09331 | -0.024 | -3.799
-10 | -0.33 | 0.0908 | -0.024 | -3.629
-9.5 | -0.304 | 0.0881 | -0.025 | -3.456
-9 | -0.279 | 0.08573 | -0.025 | -3.258
-8.5 | -0.254 | 0.08337 | -0.026 | -3.047
-8 | -0.229 | 0.07073 | -0.027 | -3.236
-7.5 | -0.205 | 0.05034 | -0.031 | -4.065
-7 | -0.18 | 0.0463 | -0.034 | -3.882
-6.5 | -0.154 | 0.0436 | -0.035 | -3.534
-6 | -0.13 | 0.03706 | -0.041 | -3.515
-5.5 | -0.159 | 0.04664 | -0.028 | -3.399
-5 | -0.128 | 0.04296 | -0.028 | -2.977
-4.5 | -0.087 | 0.04059 | -0.028 | -2.15
-4 | -0.042 | 0.03861 | -0.029 | -1.075
-3.5 | 0.007 | 0.03649 | -0.03 | 0.202
-3 | 0.058 | 0.03507 | -0.031 | 1.662
-2.5 | 0.111 | 0.0339 | -0.031 | 3.261
-2 | 0.164 | 0.0343 | -0.032 | 4.772
-1.5 | 0.268 | 0.01134 | -0.067 | 23.626
-1 | 0.335 | 0.01306 | -0.068 | 25.615
-0.5 | 0.402 | 0.01335 | -0.069 | 30.079
0 | 0.472 | 0.01334 | -0.07 | 35.399
0.5 | 0.539 | 0.01372 | -0.071 | 39.283
1 | 0.605 | 0.01396 | -0.072 | 43.374
1.5 | 0.672 | 0.0142 | -0.073 | 47.284
2 | 0.738 | 0.01452 | -0.074 | 50.804
2.5 | 0.804 | 0.01363 | -0.075 | 58.94
3 | 0.869 | 0.01381 | -0.075 | 62.919
3.5 | 0.934 | 0.01436 | -0.076 | 65.097
4 | 0.999 | 0.01531 | -0.077 | 65.267
4.5 | 1.064 | 0.01581 | -0.078 | 67.291
5 | 1.128 | 0.01663 | -0.079 | 67.788
5.5 | 1.191 | 0.01474 | -0.08 | 80.779
6 | 1.253 | 0.01812 | -0.081 | 69.165
6.5 | 1.314 | 0.01901 | -0.081 | 69.157
7 | 1.355 | 0.0201 | -0.081 | 67.43
7.5 | 1.404 | 0.02127 | -0.082 | 65.982
8 | 1.445 | 0.02272 | -0.082 | 63.622
8.5 | 1.478 | 0.02448 | -0.082 | 60.353
9 | 1.499 | 0.02711 | -0.082 | 55.289
9.5 | 1.513 | 0.02885 | -0.082 | 52.437
10 | 1.502 | 0.03115 | -0.083 | 48.233
10.5 | 1.317 | 0.04189 | -0.079 | 31.437
11 | 0.793 | 0.09848 | -0.049 | 8.051
11.5 | 0.818 | 0.10696 | -0.046 | 7.649
12 | 0.846 | 0.10483 | -0.047 | 8.067
12.5 | 0.873 | 0.11082 | -0.048 | 7.881
13 | 0.901 | 0.11231 | -0.048 | 8.02
13.5 | 0.929 | 0.11739 | -0.049 | 7.911
14 | 0.957 | 0.12253 | -0.05 | 7.808
14.5 | 0.985 | 0.12542 | -0.051 | 7.85

## 56. Re 2M Mach 0.50 (2)
BIGFOIL.COM POLAR EXPORT
goe286
GOE 286 |  |  |  | Cl Max: | 1.5878 | at alpha= | 10 | deg
XFOIL ncrit=9 |  |  |  | L/D Max: | 105.08 | at alpha= | 6 | deg
Re: | 2000000 |  |  | Cd Min: | 0.28167 | at alpha= | -20 | deg
Mach: | 0.5 |  |  | Cl=0 at alpha= | -3.2238 | deg
|  |  |  | @ Cl=0.1, Cd= | 0.012126
|  |  |  | @ Cl=0.4, Cd= | 0.0099346
|  |  |  | @ Cl=0.6, Cd= | 0.010037
alpha (deg) | Cl | Cd | Cm | Cl/Cd
-20 | -0.812 | 0.28167 | 0.0859 | -2.8828
-19.5 | -0.7874 | 0.27253 | 0.0803 | -2.8892
-19 | -0.7636 | 0.26371 | 0.0748 | -2.8956
-18.5 | -0.74 | 0.25493 | 0.0694 | -2.9028
-18 | -0.7175 | 0.2468 | 0.0645 | -2.9072
-17.5 | -0.6939 | 0.23948 | 0.0597 | -2.8975
-17 | -0.6703 | 0.23179 | 0.055 | -2.8918
-16.5 | -0.6467 | 0.22314 | 0.05 | -2.8982
-16 | -0.6241 | 0.2146 | 0.0451 | -2.9082
-15.5 | -0.6021 | 0.20612 | 0.0404 | -2.9211
-15 | -0.5814 | 0.19766 | 0.036 | -2.9414
-14.5 | -0.5591 | 0.19079 | 0.0321 | -2.9304
-14 | -0.5372 | 0.18356 | 0.0282 | -2.9266
-13.5 | -0.517 | 0.17478 | 0.0237 | -2.958
-13 | -0.498 | 0.16656 | 0.0196 | -2.9899
-12.5 | -0.4803 | 0.15835 | 0.0157 | -3.0332
-12 | -0.4624 | 0.1511 | 0.0126 | -3.0602
-11.5 | -0.4468 | 0.14283 | 0.0089 | -3.1282
-11 | -0.4316 | 0.13486 | 0.0053 | -3.2004
-10.5 | -0.4138 | 0.12797 | 0.0021 | -3.2336
-10 | -0.3974 | 0.12087 | -0.0012 | -3.2878
-9.5 | -0.3879 | 0.11417 | -0.0025 | -3.3976
-9 | -0.3798 | 0.10667 | -0.0046 | -3.5605
-8.5 | -0.375 | 0.09842 | -0.0077 | -3.8102
-8 | -0.3562 | 0.09288 | -0.0104 | -3.8351
-7.5 | -0.3389 | 0.08681 | -0.0142 | -3.9039
-7 | -0.3261 | 0.0796 | -0.0188 | -4.0967
-6.5 | -0.3199 | 0.07085 | -0.0263 | -4.5152
-6 | -0.2918 | 0.06348 | -0.0355 | -4.5967
-5.5 | -0.2529 | 0.05639 | -0.0447 | -4.4848
-5 | -0.2074 | 0.04706 | -0.0558 | -4.4071
-4.5 | -0.1546 | 0.03592 | -0.0662 | -4.304
-4 | -0.0952 | 0.03119 | -0.0692 | -3.0523
-3.5 | -0.0343 | 0.02304 | -0.0724 | -1.4887
-3 | 0.0278 | 0.01496 | -0.0733 | 1.8583
-2.5 | 0.0941 | 0.01223 | -0.0732 | 7.6942
-2 | 0.163 | 0.01101 | -0.0729 | 14.8047
-1.5 | 0.2319 | 0.01023 | -0.0725 | 22.6686
-1 | 0.3006 | 0.00976 | -0.0722 | 30.7992
-0.5 | 0.368 | 0.00972 | -0.0719 | 37.8601
0 | 0.4336 | 0.01016 | -0.0717 | 42.6772
0.5 | 0.5021 | 0.01002 | -0.0715 | 50.1098
1 | 0.5703 | 0.00998 | -0.0714 | 57.1443
1.5 | 0.6384 | 0.01011 | -0.0712 | 63.1454
2 | 0.7064 | 0.01029 | -0.071 | 68.6492
2.5 | 0.7746 | 0.01014 | -0.071 | 76.3905
3 | 0.8378 | 0.00872 | -0.0704 | 96.078
3.5 | 0.906 | 0.00904 | -0.0699 | 100.2212
4 | 0.974 | 0.00944 | -0.0693 | 103.178
4.5 | 1.0403 | 0.01005 | -0.0684 | 103.5124
5 | 1.1072 | 0.01061 | -0.0672 | 104.3544
5.5 | 1.1743 | 0.01118 | -0.0659 | 105.0358
6 | 1.241 | 0.01181 | -0.0642 | 105.0804
6.5 | 1.3065 | 0.01255 | -0.0622 | 104.1036
7 | 1.3689 | 0.01353 | -0.0595 | 101.1752
7.5 | 1.4332 | 0.01432 | -0.0566 | 100.0838
8 | 1.487 | 0.01574 | -0.0524 | 94.4727
8.5 | 1.5347 | 0.01735 | -0.0472 | 88.4553
9 | 1.5582 | 0.01975 | -0.0394 | 78.8962
9.5 | 1.5796 | 0.02298 | -0.0334 | 68.738
10 | 1.5878 | 0.02821 | -0.0297 | 56.285
10.5 | 1.5806 | 0.03614 | -0.0294 | 43.7355
11 | 1.5561 | 0.04625 | -0.031 | 33.6454
11.5 | 1.5191 | 0.0575 | -0.0332 | 26.4191
12 | 1.4779 | 0.06931 | -0.0361 | 21.323
12.5 | 1.4363 | 0.08141 | -0.0396 | 17.6428
13 | 1.3977 | 0.09377 | -0.0437 | 14.9056
13.5 | 1.3629 | 0.10626 | -0.0485 | 12.8261
14 | 1.3307 | 0.1191 | -0.054 | 11.173
14.5 | 1.3054 | 0.13161 | -0.0597 | 9.9187
15 | 1.2852 | 0.14413 | -0.0659 | 8.9169

## 57. Re 3M Mach 0.00 (1)
BIGFOIL.COM POLAR EXPORT
goe286
GOE 286 |  |  |  | Cl Max: | 1.636 | at alpha= | 12 | deg
JavaFoil+Calcfoil stall+Eppler ext transition |  |  |  | L/D Max: | 90.367 | at alpha= | 11 | deg
Re: | 3000000 |  |  | Cd Min: | 0.00981 | at alpha= | -3 | deg
Mach: | 0 |  |  | Cl=0 at alpha= | -3.5727 | deg
|  |  |  | @ Cl=0.1, Cd= | 0.010041
|  |  |  | @ Cl=0.4, Cd= | 0.012488
|  |  |  | @ Cl=0.6, Cd= | 0.012906
alpha (deg) | Cl | Cd | Cm | Cl/Cd
-19 | -0.492 | 0.15553 | -0.017 | -3.162
-18.5 | -0.506 | 0.14793 | -0.017 | -3.424
-18 | -0.521 | 0.15045 | -0.017 | -3.461
-17.5 | -0.535 | 0.1418 | -0.017 | -3.77
-17 | -0.548 | 0.13641 | -0.017 | -4.014
-16.5 | -0.559 | 0.12855 | -0.017 | -4.35
-16 | -0.57 | 0.1217 | -0.017 | -4.682
-15.5 | -0.579 | 0.11565 | -0.017 | -5.006
-15 | -0.586 | 0.11018 | -0.018 | -5.32
-14.5 | -0.591 | 0.10446 | -0.018 | -5.657
-14 | -0.593 | 0.09894 | -0.018 | -5.998
-13.5 | -0.593 | 0.09402 | -0.018 | -6.308
-13 | -0.59 | 0.08935 | -0.019 | -6.603
-12.5 | -0.583 | 0.08512 | -0.019 | -6.854
-12 | -0.569 | 0.08046 | -0.02 | -7.078
-11.5 | -0.55 | 0.07616 | -0.02 | -7.222
-11 | -0.529 | 0.0718 | -0.02 | -7.363
-10.5 | -0.505 | 0.06857 | -0.021 | -7.366
-10 | -0.479 | 0.06477 | -0.021 | -7.401
-9.5 | -0.452 | 0.06125 | -0.022 | -7.375
-9 | -0.422 | 0.05824 | -0.022 | -7.244
-8.5 | -0.39 | 0.05483 | -0.022 | -7.119
-8 | -0.357 | 0.05233 | -0.023 | -6.822
-7.5 | -0.322 | 0.0496 | -0.023 | -6.488
-7 | -0.285 | 0.04756 | -0.024 | -5.993
-6.5 | -0.247 | 0.04531 | -0.024 | -5.446
-6 | -0.207 | 0.0432 | -0.025 | -4.796
-5.5 | -0.166 | 0.04129 | -0.025 | -4.03
-5 | -0.124 | 0.03961 | -0.026 | -3.143
-4.5 | -0.101 | 0.01035 | -0.054 | -9.72
-4 | -0.047 | 0.01032 | -0.055 | -4.523
-3.5 | 0.008 | 0.00986 | -0.055 | 0.826
-3 | 0.064 | 0.00981 | -0.056 | 6.498
-2.5 | 0.12 | 0.01017 | -0.057 | 11.796
-2 | 0.177 | 0.01074 | -0.058 | 16.443
-1.5 | 0.234 | 0.0108 | -0.058 | 21.644
-1 | 0.291 | 0.01218 | -0.059 | 23.899
-0.5 | 0.349 | 0.01231 | -0.06 | 28.341
0 | 0.409 | 0.01252 | -0.061 | 32.699
0.5 | 0.467 | 0.01252 | -0.061 | 37.338
1 | 0.525 | 0.01273 | -0.062 | 41.259
1.5 | 0.583 | 0.01287 | -0.063 | 45.291
2 | 0.64 | 0.01299 | -0.064 | 49.286
2.5 | 0.698 | 0.01194 | -0.065 | 58.469
3 | 0.756 | 0.01215 | -0.065 | 62.173
3.5 | 0.813 | 0.01241 | -0.066 | 65.519
4 | 0.87 | 0.01123 | -0.067 | 77.48
4.5 | 0.928 | 0.01339 | -0.068 | 69.274
5 | 0.985 | 0.0137 | -0.068 | 71.852
5.5 | 1.041 | 0.01419 | -0.069 | 73.412
6 | 1.098 | 0.01449 | -0.07 | 75.783
6.5 | 1.155 | 0.01496 | -0.071 | 77.153
7 | 1.21 | 0.01558 | -0.071 | 77.653
7.5 | 1.264 | 0.01609 | -0.072 | 78.604
8 | 1.318 | 0.01663 | -0.073 | 79.247
8.5 | 1.371 | 0.01715 | -0.074 | 79.931
9 | 1.423 | 0.01743 | -0.074 | 81.638
9.5 | 1.472 | 0.01803 | -0.075 | 81.666
10 | 1.519 | 0.01865 | -0.076 | 81.492
10.5 | 1.556 | 0.01905 | -0.077 | 81.682
11 | 1.588 | 0.01758 | -0.077 | 90.367
11.5 | 1.615 | 0.02066 | -0.078 | 78.183
12 | 1.636 | 0.02147 | -0.079 | 76.192
12.5 | 1.606 | 0.02562 | -0.077 | 62.666
13 | 1.603 | 0.02728 | -0.077 | 58.764
13.5 | 1.593 | 0.0298 | -0.077 | 53.44
14 | 1.578 | 0.03261 | -0.077 | 48.39
14.5 | 1.556 | 0.03586 | -0.077 | 43.403
15 | 1.524 | 0.04071 | -0.076 | 37.428
15.5 | 1.471 | 0.05064 | -0.075 | 29.059
16 | 1.438 | 0.05586 | -0.075 | 25.739
16.5 | 1.4 | 0.06125 | -0.074 | 22.856
17 | 1.354 | 0.06921 | -0.074 | 19.57

## 58. Re 3M Mach 0.00 (2)
BIGFOIL.COM POLAR EXPORT
goe286
GOE 286 |  |  |  | Cl Max: | 1.7954 | at alpha= | 16.5 | deg
XFOIL ncrit=9 |  |  |  | L/D Max: | 116.546 | at alpha= | 8 | deg
Re: | 3000000 |  |  | Cd Min: | 0.11401 | at alpha= | 20 | deg
Mach: | 0 |  |  | Cl=0 at alpha= | -3.2097 | deg
|  |  |  | @ Cl=0.1, Cd= | 0.0087004
|  |  |  | @ Cl=0.4, Cd= | 0.0088815
|  |  |  | @ Cl=0.6, Cd= | 0.0090269
alpha (deg) | Cl | Cd | Cm | Cl/Cd
-15.5 | -1.2903 | 0.03029 | -0.0659 | -42.5982
-15 | -1.2605 | 0.02601 | -0.0658 | -48.4621
-14.5 | -1.22 | 0.02338 | -0.0654 | -52.1814
-14 | -1.1769 | 0.02089 | -0.065 | -56.338
-13.5 | -1.125 | 0.0201 | -0.0647 | -55.9701
-13 | -1.0716 | 0.01951 | -0.0645 | -54.9257
-12.5 | -1.0172 | 0.01904 | -0.0644 | -53.4244
-11.5 | -0.9055 | 0.01817 | -0.0647 | -49.8349
-10.5 | -0.8088 | 0.0155 | -0.0628 | -52.1806
-10 | -0.7552 | 0.01555 | -0.0619 | -48.5659
-9.5 | -0.6994 | 0.01573 | -0.0615 | -44.4628
-9 | -0.6453 | 0.01553 | -0.0609 | -41.5518
-8.5 | -0.5926 | 0.01486 | -0.0603 | -39.8789
-8 | -0.5396 | 0.01457 | -0.0595 | -37.035
-7.5 | -0.485 | 0.01396 | -0.0593 | -34.7421
-7 | -0.4288 | 0.01372 | -0.0592 | -31.2536
-6.5 | -0.3759 | 0.01184 | -0.0592 | -31.7483
-5.5 | -0.2625 | 0.01106 | -0.0595 | -23.7342
-4.5 | -0.1482 | 0.00996 | -0.0597 | -14.8795
-4 | -0.091 | 0.00933 | -0.0599 | -9.7535
-3.5 | -0.0335 | 0.00886 | -0.06 | -3.781
-3 | 0.0242 | 0.00877 | -0.0602 | 2.7594
-2.5 | 0.0816 | 0.00893 | -0.0605 | 9.1377
-2 | 0.1385 | 0.00822 | -0.0608 | 16.8491
-1.5 | 0.1961 | 0.0081 | -0.061 | 24.2099
-1 | 0.2537 | 0.00808 | -0.0613 | 31.3985
-0.5 | 0.3108 | 0.00825 | -0.0616 | 37.6727
0 | 0.3668 | 0.00887 | -0.0619 | 41.3529
0.5 | 0.4244 | 0.00889 | -0.0621 | 47.739
1 | 0.4819 | 0.00891 | -0.0623 | 54.0853
1.5 | 0.5393 | 0.00897 | -0.0625 | 60.1226
2 | 0.5966 | 0.00904 | -0.0628 | 65.9956
2.5 | 0.6538 | 0.00882 | -0.0632 | 74.127
3 | 0.7063 | 0.00727 | -0.063 | 97.1527
3.5 | 0.7632 | 0.00747 | -0.0632 | 102.1687
4 | 0.8198 | 0.00771 | -0.0634 | 106.3294
4.5 | 0.8762 | 0.00797 | -0.0636 | 109.9373
5 | 0.9306 | 0.0086 | -0.0636 | 108.2093
5.5 | 0.9862 | 0.00892 | -0.0638 | 110.5605
6 | 1.0416 | 0.00925 | -0.0639 | 112.6054
6.5 | 1.0964 | 0.00963 | -0.0639 | 113.8525
7 | 1.1507 | 0.01005 | -0.0639 | 114.4975
7.5 | 1.2046 | 0.01048 | -0.0639 | 114.9427
8 | 1.2587 | 0.0108 | -0.0639 | 116.5463
8.5 | 1.3111 | 0.01132 | -0.0637 | 115.8216
9 | 1.3586 | 0.01244 | -0.0629 | 109.2122
9.5 | 1.4087 | 0.0131 | -0.0624 | 107.5344
10 | 1.4574 | 0.01385 | -0.0617 | 105.2274
10.5 | 1.5046 | 0.01467 | -0.0608 | 102.5631
11 | 1.5513 | 0.01543 | -0.0599 | 100.5379
11.5 | 1.5958 | 0.0163 | -0.0588 | 97.9018
12 | 1.635 | 0.01753 | -0.0568 | 93.2687
12.5 | 1.6754 | 0.01847 | -0.0551 | 90.7093
13 | 1.7115 | 0.01956 | -0.0528 | 87.5
13.5 | 1.7385 | 0.02081 | -0.0491 | 83.5416
14 | 1.758 | 0.02241 | -0.0448 | 78.4471
14.5 | 1.7747 | 0.02453 | -0.041 | 72.3481
15 | 1.7822 | 0.02776 | -0.0376 | 64.2003
15.5 | 1.7851 | 0.03202 | -0.0354 | 55.7495
16 | 1.7924 | 0.03634 | -0.0344 | 49.3231
16.5 | 1.7954 | 0.04165 | -0.0345 | 43.1068
17 | 1.7901 | 0.04841 | -0.0354 | 36.9779
17.5 | 1.776 | 0.05634 | -0.0368 | 31.5229
18 | 1.7539 | 0.06568 | -0.0389 | 26.7037
18.5 | 1.7237 | 0.0767 | -0.0419 | 22.4733
19 | 1.691 | 0.0885 | -0.0456 | 19.1073
19.5 | 1.6552 | 0.10107 | -0.05 | 16.3768
20 | 1.6188 | 0.11401 | -0.0549 | 14.1988

## 59. Re 3M Mach 0.10 (1)
BIGFOIL.COM POLAR EXPORT
goe286
GOE 286 |  |  |  | Cl Max: | 1.637 | at alpha= | 12 | deg
JavaFoil+Calcfoil stall+Eppler ext transition |  |  |  | L/D Max: | 89.81 | at alpha= | 11 | deg
Re: | 3000000 |  |  | Cd Min: | 0.00984 | at alpha= | -3 | deg
Mach: | 0.1 |  |  | Cl=0 at alpha= | -3.5727 | deg
|  |  |  | @ Cl=0.1, Cd= | 0.010046
|  |  |  | @ Cl=0.4, Cd= | 0.012435
|  |  |  | @ Cl=0.6, Cd= | 0.012949
alpha (deg) | Cl | Cd | Cm | Cl/Cd
-18.5 | -0.466 | 0.15017 | -0.017 | -3.1
-18 | -0.483 | 0.14308 | -0.017 | -3.373
-17.5 | -0.499 | 0.13687 | -0.018 | -3.648
-17 | -0.515 | 0.13759 | -0.017 | -3.742
-16.5 | -0.529 | 0.13175 | -0.017 | -4.018
-16 | -0.543 | 0.12354 | -0.017 | -4.395
-15.5 | -0.555 | 0.11762 | -0.018 | -4.718
-15 | -0.565 | 0.11251 | -0.018 | -5.022
-14.5 | -0.573 | 0.10519 | -0.018 | -5.444
-14 | -0.578 | 0.09973 | -0.018 | -5.795
-13.5 | -0.58 | 0.09531 | -0.018 | -6.087
-13 | -0.579 | 0.08967 | -0.019 | -6.462
-12.5 | -0.575 | 0.08531 | -0.019 | -6.741
-12 | -0.563 | 0.08132 | -0.02 | -6.921
-11.5 | -0.545 | 0.07658 | -0.02 | -7.116
-11 | -0.525 | 0.07213 | -0.02 | -7.272
-10.5 | -0.502 | 0.06877 | -0.021 | -7.301
-10 | -0.477 | 0.0646 | -0.021 | -7.386
-9.5 | -0.45 | 0.06139 | -0.022 | -7.334
-9 | -0.421 | 0.05818 | -0.022 | -7.239
-8.5 | -0.39 | 0.05486 | -0.022 | -7.108
-8 | -0.357 | 0.0525 | -0.023 | -6.799
-7.5 | -0.322 | 0.04978 | -0.023 | -6.471
-7 | -0.286 | 0.04769 | -0.024 | -5.987
-6.5 | -0.247 | 0.04541 | -0.024 | -5.446
-6 | -0.208 | 0.04331 | -0.025 | -4.798
-5.5 | -0.167 | 0.04132 | -0.025 | -4.041
-5 | -0.125 | 0.03966 | -0.026 | -3.15
-4.5 | -0.101 | 0.01037 | -0.054 | -9.737
-4 | -0.047 | 0.01036 | -0.055 | -4.521
-3.5 | 0.008 | 0.0099 | -0.056 | 0.827
-3 | 0.064 | 0.00984 | -0.056 | 6.503
-2.5 | 0.12 | 0.01016 | -0.057 | 11.863
-2 | 0.177 | 0.01078 | -0.058 | 16.462
-1.5 | 0.235 | 0.01079 | -0.059 | 21.772
-1 | 0.293 | 0.01223 | -0.059 | 23.917
-0.5 | 0.351 | 0.01228 | -0.06 | 28.549
0 | 0.411 | 0.01247 | -0.061 | 33.005
0.5 | 0.47 | 0.01257 | -0.062 | 37.377
1 | 0.528 | 0.01277 | -0.063 | 41.31
1.5 | 0.586 | 0.01292 | -0.063 | 45.343
2 | 0.644 | 0.01304 | -0.064 | 49.346
2.5 | 0.701 | 0.01198 | -0.065 | 58.561
3 | 0.759 | 0.01219 | -0.066 | 62.277
3.5 | 0.817 | 0.01245 | -0.066 | 65.6
4 | 0.875 | 0.01125 | -0.067 | 77.73
4.5 | 0.932 | 0.01344 | -0.068 | 69.349
5 | 0.989 | 0.01372 | -0.069 | 72.127
5.5 | 1.046 | 0.01425 | -0.069 | 73.451
6 | 1.103 | 0.01456 | -0.07 | 75.78
6.5 | 1.16 | 0.01504 | -0.071 | 77.138
7 | 1.216 | 0.01566 | -0.072 | 77.608
7.5 | 1.27 | 0.01618 | -0.072 | 78.509
8 | 1.324 | 0.01674 | -0.073 | 79.107
8.5 | 1.377 | 0.01727 | -0.074 | 79.744
9 | 1.429 | 0.01739 | -0.075 | 82.147
9.5 | 1.478 | 0.01816 | -0.075 | 81.412
10 | 1.525 | 0.01884 | -0.076 | 80.939
10.5 | 1.561 | 0.01928 | -0.077 | 81
11 | 1.592 | 0.01773 | -0.078 | 89.81
11.5 | 1.618 | 0.02086 | -0.078 | 77.57
12 | 1.637 | 0.02178 | -0.079 | 75.171
12.5 | 1.598 | 0.02632 | -0.077 | 60.735
13 | 1.595 | 0.02803 | -0.077 | 56.902
13.5 | 1.582 | 0.03064 | -0.077 | 51.626
14 | 1.563 | 0.03378 | -0.077 | 46.259
14.5 | 1.536 | 0.03716 | -0.077 | 41.345
15 | 1.479 | 0.04705 | -0.075 | 31.442
15.5 | 1.443 | 0.0528 | -0.075 | 27.324
16 | 1.404 | 0.05792 | -0.075 | 24.239
16.5 | 1.358 | 0.06544 | -0.074 | 20.753
17 | 1.304 | 0.07526 | -0.073 | 17.322

## 60. Re 3M Mach 0.10 (2)
BIGFOIL.COM POLAR EXPORT
goe286
GOE 286 |  |  |  | Cl Max: | 1.7807 | at alpha= | 16 | deg
XFOIL ncrit=9 |  |  |  | L/D Max: | 116.569 | at alpha= | 8 | deg
Re: | 3000000 |  |  | Cd Min: | 0.12423 | at alpha= | 20 | deg
Mach: | 0.1 |  |  | Cl=0 at alpha= | -3.2078 | deg
|  |  |  | @ Cl=0.1, Cd= | 0.0087332
|  |  |  | @ Cl=0.4, Cd= | 0.0088907
|  |  |  | @ Cl=0.6, Cd= | 0.0090498
alpha (deg) | Cl | Cd | Cm | Cl/Cd
-14 | -1.1618 | 0.0282 | -0.0672 | -41.1986
-13.5 | -1.1305 | 0.02284 | -0.0673 | -49.4965
-13 | -1.0781 | 0.02177 | -0.0669 | -49.5223
-12.5 | -1.0218 | 0.02153 | -0.0666 | -47.4594
-11.5 | -0.9093 | 0.02032 | -0.0665 | -44.749
-11 | -0.8596 | 0.01949 | -0.0653 | -44.1047
-10.5 | -0.8153 | 0.01661 | -0.0644 | -49.0849
-10 | -0.7619 | 0.0163 | -0.0634 | -46.7423
-9.5 | -0.7047 | 0.01664 | -0.0628 | -42.3498
-9 | -0.6493 | 0.01667 | -0.062 | -38.9502
-8.5 | -0.5962 | 0.01596 | -0.0613 | -37.3559
-8 | -0.5429 | 0.01556 | -0.0604 | -34.8907
-7.5 | -0.4885 | 0.01459 | -0.0601 | -33.4818
-7 | -0.4323 | 0.01403 | -0.06 | -30.8125
-6.5 | -0.3757 | 0.01406 | -0.06 | -26.7212
-6 | -0.3222 | 0.01166 | -0.06 | -27.6329
-5.5 | -0.2647 | 0.01125 | -0.0601 | -23.5289
-5 | -0.207 | 0.01086 | -0.0602 | -19.0608
-4.5 | -0.1495 | 0.01014 | -0.0603 | -14.7436
-4 | -0.0918 | 0.00945 | -0.0603 | -9.7143
-3.5 | -0.0339 | 0.00894 | -0.0605 | -3.7919
-3 | 0.0241 | 0.00881 | -0.0607 | 2.7355
-2.5 | 0.082 | 0.00895 | -0.0609 | 9.162
-2 | 0.1393 | 0.00826 | -0.0611 | 16.8644
-1.5 | 0.1972 | 0.00813 | -0.0614 | 24.2558
-1 | 0.2551 | 0.00811 | -0.0617 | 31.455
0 | 0.369 | 0.00888 | -0.0622 | 41.5541
0.5 | 0.4269 | 0.0089 | -0.0624 | 47.9663
1 | 0.4848 | 0.00893 | -0.0626 | 54.2889
1.5 | 0.5425 | 0.00898 | -0.0628 | 60.412
2 | 0.6002 | 0.00905 | -0.0631 | 66.3204
2.5 | 0.6578 | 0.00884 | -0.0635 | 74.4118
3 | 0.7106 | 0.00729 | -0.0633 | 97.476
3.5 | 0.7679 | 0.00749 | -0.0635 | 102.5234
4 | 0.8249 | 0.00774 | -0.0637 | 106.5762
4.5 | 0.8817 | 0.008 | -0.0639 | 110.2125
5 | 0.9364 | 0.00864 | -0.0638 | 108.3796
5.5 | 0.9925 | 0.00896 | -0.0639 | 110.7701
6 | 1.0482 | 0.0093 | -0.064 | 112.7097
6.5 | 1.1035 | 0.00968 | -0.064 | 113.9979
7 | 1.1581 | 0.01012 | -0.0639 | 114.4368
7.5 | 1.2125 | 0.01054 | -0.0639 | 115.038
8 | 1.2671 | 0.01087 | -0.0638 | 116.5685
8.5 | 1.3185 | 0.01159 | -0.0634 | 113.7619
9 | 1.3673 | 0.01258 | -0.0626 | 108.6884
9.5 | 1.4179 | 0.01325 | -0.062 | 107.0113
10 | 1.4666 | 0.01405 | -0.0612 | 104.3843
10.5 | 1.5143 | 0.01486 | -0.0602 | 101.9044
11 | 1.5609 | 0.01567 | -0.0591 | 99.6107
11.5 | 1.6049 | 0.01662 | -0.0577 | 96.5644
12 | 1.6441 | 0.01785 | -0.0556 | 92.1064
12.5 | 1.6833 | 0.01888 | -0.0535 | 89.1578
13 | 1.7168 | 0.02007 | -0.0506 | 85.5406
13.5 | 1.7384 | 0.02151 | -0.046 | 80.8182
14 | 1.7572 | 0.02339 | -0.0419 | 75.1261
14.5 | 1.77 | 0.02605 | -0.0382 | 67.9463
15 | 1.7681 | 0.03054 | -0.0351 | 57.8946
15.5 | 1.778 | 0.03456 | -0.0339 | 51.4468
16 | 1.7807 | 0.03983 | -0.0336 | 44.7075
16.5 | 1.7779 | 0.04629 | -0.0344 | 38.4079
17 | 1.7653 | 0.05413 | -0.0357 | 32.6122
17.5 | 1.7438 | 0.06334 | -0.0376 | 27.5308
18 | 1.7159 | 0.07391 | -0.0404 | 23.2161
18.5 | 1.6822 | 0.08585 | -0.0441 | 19.5946
19 | 1.6473 | 0.09826 | -0.0483 | 16.7647
19.5 | 1.6103 | 0.11122 | -0.0531 | 14.4785
20 | 1.5753 | 0.12423 | -0.0585 | 12.6805

## 61. Re 3M Mach 0.25 (1)
BIGFOIL.COM POLAR EXPORT
goe286
GOE 286 |  |  |  | Cl Max: | 1.609 | at alpha= | 11 | deg
JavaFoil+Calcfoil stall+Eppler ext transition |  |  |  | L/D Max: | 90.804 | at alpha= | 9 | deg
Re: | 3000000 |  |  | Cd Min: | 0.00966 | at alpha= | -3 | deg
Mach: | 0.25 |  |  | Cl=0 at alpha= | -3.5714 | deg
|  |  |  | @ Cl=0.1, Cd= | 0.0098828
|  |  |  | @ Cl=0.4, Cd= | 0.012463
|  |  |  | @ Cl=0.6, Cd= | 0.012975
alpha (deg) | Cl | Cd | Cm | Cl/Cd
-17 | -0.181 | 0.14704 | -0.018 | -1.234
-16.5 | -0.24 | 0.13396 | -0.019 | -1.795
-16 | -0.29 | 0.1257 | -0.02 | -2.306
-15.5 | -0.334 | 0.11662 | -0.02 | -2.865
-15 | -0.374 | 0.10957 | -0.021 | -3.412
-14.5 | -0.409 | 0.11981 | -0.019 | -3.41
-14 | -0.44 | 0.11081 | -0.019 | -3.968
-13.5 | -0.466 | 0.10368 | -0.019 | -4.496
-13 | -0.487 | 0.09659 | -0.02 | -5.046
-12.5 | -0.503 | 0.0912 | -0.02 | -5.512
-12 | -0.505 | 0.08536 | -0.02 | -5.915
-11.5 | -0.498 | 0.07977 | -0.021 | -6.246
-11 | -0.488 | 0.07556 | -0.021 | -6.455
-10.5 | -0.474 | 0.0716 | -0.021 | -6.618
-10 | -0.456 | 0.06629 | -0.022 | -6.886
-9.5 | -0.436 | 0.06309 | -0.022 | -6.904
-9 | -0.412 | 0.05928 | -0.022 | -6.943
-8.5 | -0.384 | 0.05578 | -0.023 | -6.892
-8 | -0.354 | 0.05325 | -0.023 | -6.655
-7.5 | -0.322 | 0.05041 | -0.024 | -6.384
-7 | -0.287 | 0.04815 | -0.024 | -5.956
-6.5 | -0.25 | 0.04578 | -0.025 | -5.453
-6 | -0.21 | 0.04368 | -0.025 | -4.818
-5.5 | -0.17 | 0.04166 | -0.026 | -4.071
-5 | -0.127 | 0.03985 | -0.026 | -3.194
-4.5 | -0.084 | 0.03822 | -0.027 | -2.188
-4 | -0.048 | 0.01029 | -0.056 | -4.654
-3.5 | 0.008 | 0.00978 | -0.057 | 0.857
-3 | 0.066 | 0.00966 | -0.058 | 6.789
-2.5 | 0.124 | 0.01004 | -0.059 | 12.3
-2 | 0.182 | 0.01074 | -0.059 | 16.951
-1.5 | 0.241 | 0.01078 | -0.06 | 22.351
-1 | 0.3 | 0.01222 | -0.061 | 24.587
-0.5 | 0.36 | 0.01233 | -0.062 | 29.197
0 | 0.423 | 0.01254 | -0.063 | 33.708
0.5 | 0.483 | 0.01259 | -0.063 | 38.33
1 | 0.542 | 0.01282 | -0.064 | 42.288
1.5 | 0.602 | 0.01298 | -0.065 | 46.357
2 | 0.661 | 0.0132 | -0.066 | 50.065
2.5 | 0.72 | 0.01204 | -0.067 | 59.818
3 | 0.78 | 0.01236 | -0.067 | 63.112
3.5 | 0.839 | 0.01258 | -0.068 | 66.717
4 | 0.898 | 0.01129 | -0.069 | 79.544
4.5 | 0.957 | 0.01371 | -0.07 | 69.792
5 | 1.016 | 0.01403 | -0.071 | 72.401
5.5 | 1.074 | 0.0125 | -0.071 | 85.893
6 | 1.132 | 0.01497 | -0.072 | 75.613
6.5 | 1.19 | 0.01564 | -0.073 | 76.092
7 | 1.246 | 0.01619 | -0.074 | 76.971
7.5 | 1.302 | 0.01672 | -0.074 | 77.842
8 | 1.356 | 0.01735 | -0.075 | 78.162
8.5 | 1.409 | 0.01786 | -0.076 | 78.887
9 | 1.461 | 0.01609 | -0.077 | 90.804
9.5 | 1.51 | 0.01903 | -0.078 | 79.336
10 | 1.555 | 0.01978 | -0.078 | 78.594
10.5 | 1.586 | 0.01783 | -0.079 | 88.951
11 | 1.609 | 0.02143 | -0.08 | 75.114
11.5 | 1.598 | 0.02268 | -0.079 | 70.463
12 | 1.574 | 0.02683 | -0.078 | 58.673
12.5 | 1.55 | 0.03075 | -0.078 | 50.402
13 | 1.527 | 0.03296 | -0.078 | 46.333
13.5 | 1.487 | 0.03709 | -0.078 | 40.102
14 | 1.417 | 0.04517 | -0.076 | 31.374
14.5 | 1.358 | 0.05154 | -0.076 | 26.351
15 | 1.287 | 0.05888 | -0.075 | 21.851
15.5 | 1.199 | 0.07077 | -0.073 | 16.94
16 | 1.096 | 0.09047 | -0.069 | 12.118

## 62. Re 3M Mach 0.25 (2)
BIGFOIL.COM POLAR EXPORT
goe286
GOE 286 |  |  |  | Cl Max: | 1.7266 | at alpha= | 13.5 | deg
XFOIL ncrit=9 |  |  |  | L/D Max: | 115.581 | at alpha= | 8 | deg
Re: | 3000000 |  |  | Cd Min: | 0.25674 | at alpha= | -20 | deg
Mach: | 0.25 |  |  | Cl=0 at alpha= | -3.1983 | deg
|  |  |  | @ Cl=0.1, Cd= | 0.008948
|  |  |  | @ Cl=0.4, Cd= | 0.0089563
|  |  |  | @ Cl=0.6, Cd= | 0.0090997
alpha (deg) | Cl | Cd | Cm | Cl/Cd
-20 | -0.7514 | 0.25674 | 0.0746 | -2.9267
-19.5 | -0.7327 | 0.2494 | 0.0701 | -2.9379
-19 | -0.7151 | 0.24258 | 0.0657 | -2.9479
-18.5 | -0.6956 | 0.23666 | 0.0616 | -2.9392
-18 | -0.6764 | 0.23036 | 0.0575 | -2.9363
-17.5 | -0.6578 | 0.22226 | 0.0532 | -2.9596
-17 | -0.6398 | 0.21495 | 0.0491 | -2.9765
-16.5 | -0.6224 | 0.20749 | 0.0451 | -2.9997
-15.5 | -0.5933 | 0.19089 | 0.0371 | -3.1081
-15 | -0.5731 | 0.18608 | 0.034 | -3.0799
-14.5 | -0.5553 | 0.17954 | 0.0306 | -3.0929
-14 | -0.5464 | 0.16961 | 0.0267 | -3.2215
-13.5 | -0.5335 | 0.16187 | 0.0233 | -3.2959
-13 | -0.519 | 0.15485 | 0.0201 | -3.3516
-12.5 | -0.5137 | 0.14486 | 0.0162 | -3.5462
-12 | -0.5074 | 0.1359 | 0.0125 | -3.7336
-11.5 | -0.4927 | 0.12957 | 0.0096 | -3.8026
-11 | -0.4791 | 0.12299 | 0.0066 | -3.8954
-10.5 | -0.4753 | 0.11366 | 0.0024 | -4.1818
-10 | -0.4723 | 0.10455 | -0.0022 | -4.5175
-9.5 | -0.4632 | 0.099 | -0.0036 | -4.6788
-9 | -0.4542 | 0.09304 | -0.0058 | -4.8818
-8.5 | -0.4518 | 0.08499 | -0.0104 | -5.3159
-8 | -0.4592 | 0.07223 | -0.023 | -6.3575
-7.5 | -0.4287 | 0.06466 | -0.0329 | -6.6301
-6.5 | -0.3628 | 0.03391 | -0.06 | -10.6989
-5.5 | -0.2763 | 0.01273 | -0.0634 | -21.7046
-5 | -0.2163 | 0.01203 | -0.0632 | -17.98
-4.5 | -0.1561 | 0.01137 | -0.0631 | -13.7291
-4 | -0.0962 | 0.01034 | -0.063 | -9.3037
-3.5 | -0.0362 | 0.00949 | -0.063 | -3.8145
-3 | 0.0238 | 0.00912 | -0.063 | 2.6096
-2.5 | 0.0838 | 0.0091 | -0.0631 | 9.2088
-2 | 0.1435 | 0.00854 | -0.0632 | 16.8033
-1.5 | 0.2034 | 0.00831 | -0.0634 | 24.4765
-1 | 0.2632 | 0.00827 | -0.0636 | 31.8259
-0.5 | 0.3214 | 0.00886 | -0.0638 | 36.2754
0 | 0.3811 | 0.00895 | -0.064 | 42.581
0.5 | 0.441 | 0.00897 | -0.0642 | 49.1639
1 | 0.5008 | 0.00901 | -0.0643 | 55.5827
1.5 | 0.5605 | 0.00906 | -0.0645 | 61.8653
2 | 0.6202 | 0.00912 | -0.0647 | 68.0044
2.5 | 0.6798 | 0.00899 | -0.065 | 75.6174
3 | 0.7345 | 0.00739 | -0.0648 | 99.3911
3.5 | 0.7938 | 0.00763 | -0.0649 | 104.0367
4 | 0.8528 | 0.00792 | -0.065 | 107.6768
4.5 | 0.9105 | 0.00843 | -0.065 | 108.0071
5 | 0.9686 | 0.00885 | -0.0649 | 109.4463
5.5 | 1.027 | 0.00918 | -0.0648 | 111.8736
6 | 1.085 | 0.00956 | -0.0647 | 113.4937
6.5 | 1.1424 | 0.01 | -0.0644 | 114.24
7 | 1.1993 | 0.0105 | -0.064 | 114.219
7.5 | 1.2566 | 0.01089 | -0.0637 | 115.3903
8 | 1.313 | 0.01136 | -0.0632 | 115.581
8.5 | 1.3637 | 0.01249 | -0.062 | 109.1833
9 | 1.4163 | 0.01329 | -0.0608 | 106.5688
9.5 | 1.4677 | 0.01415 | -0.0595 | 103.7244
10 | 1.517 | 0.01512 | -0.0578 | 100.3307
10.5 | 1.5651 | 0.01608 | -0.0559 | 97.3321
11 | 1.609 | 0.01726 | -0.0535 | 93.2213
11.5 | 1.6463 | 0.01874 | -0.0502 | 87.8495
12 | 1.6775 | 0.02015 | -0.0459 | 83.2506
12.5 | 1.6973 | 0.02202 | -0.0405 | 77.0799
13 | 1.7151 | 0.02447 | -0.0362 | 70.0899
13.5 | 1.7266 | 0.02794 | -0.0329 | 61.7967
14 | 1.7244 | 0.03338 | -0.0309 | 51.6597
14.5 | 1.7108 | 0.04107 | -0.031 | 41.6557
15 | 1.6997 | 0.04915 | -0.0324 | 34.5819
15.5 | 1.6763 | 0.05872 | -0.0342 | 28.5473
16 | 1.644 | 0.06991 | -0.0371 | 23.5159
16.5 | 1.609 | 0.08202 | -0.0408 | 19.6172
17 | 1.5715 | 0.09475 | -0.0451 | 16.5858
17.5 | 1.5337 | 0.10785 | -0.0499 | 14.2207
18 | 1.4997 | 0.12085 | -0.0552 | 12.4096
18.5 | 1.4689 | 0.13369 | -0.0609 | 10.9874

## 63. Re 3M Mach 0.50 (1)
BIGFOIL.COM POLAR EXPORT
goe286
GOE 286 |  |  |  | Cl Max: | 1.522 | at alpha= | 9.5 | deg
JavaFoil+Calcfoil stall+Eppler ext transition |  |  |  | L/D Max: | 73.112 | at alpha= | 6.5 | deg
Re: | 3000000 |  |  | Cd Min: | 0.0109 | at alpha= | -2.5 | deg
Mach: | 0.5 |  |  | Cl=0 at alpha= | -3.5714 | deg
|  |  |  | @ Cl=0.1, Cd= | 0.022023
|  |  |  | @ Cl=0.4, Cd= | 0.012782
|  |  |  | @ Cl=0.6, Cd= | 0.0133
alpha (deg) | Cl | Cd | Cm | Cl/Cd
-20 | -0.816 | 0.17062 | -0.021 | -4.783
-19.5 | -0.793 | 0.16649 | -0.022 | -4.762
-19 | -0.771 | 0.16229 | -0.023 | -4.752
-18.5 | -0.748 | 0.15391 | -0.023 | -4.858
-18 | -0.724 | 0.14561 | -0.023 | -4.972
-17.5 | -0.7 | 0.13998 | -0.024 | -4.999
-17 | -0.675 | 0.13534 | -0.024 | -4.988
-16.5 | -0.65 | 0.12992 | -0.023 | -5.006
-16 | -0.626 | 0.13066 | -0.024 | -4.791
-15.5 | -0.602 | 0.12762 | -0.024 | -4.716
-15 | -0.578 | 0.12494 | -0.024 | -4.623
-14.5 | -0.553 | 0.11392 | -0.024 | -4.857
-14 | -0.529 | 0.10992 | -0.024 | -4.812
-13.5 | -0.505 | 0.10523 | -0.025 | -4.795
-13 | -0.48 | 0.10195 | -0.025 | -4.708
-12.5 | -0.456 | 0.10501 | -0.026 | -4.34
-12 | -0.43 | 0.0973 | -0.025 | -4.419
-11.5 | -0.404 | 0.09418 | -0.024 | -4.294
-11 | -0.38 | 0.0926 | -0.024 | -4.1
-10.5 | -0.355 | 0.08811 | -0.025 | -4.026
-10 | -0.33 | 0.08528 | -0.025 | -3.867
-9.5 | -0.305 | 0.08256 | -0.025 | -3.69
-9 | -0.279 | 0.0798 | -0.026 | -3.502
-8.5 | -0.254 | 0.07781 | -0.026 | -3.267
-8 | -0.23 | 0.05228 | -0.031 | -4.404
-7.5 | -0.206 | 0.04749 | -0.034 | -4.336
-7 | -0.182 | 0.0426 | -0.038 | -4.268
-6.5 | -0.159 | 0.03489 | -0.043 | -4.55
-6 | -0.156 | 0.01096 | -0.059 | -14.197
-5.5 | -0.159 | 0.04548 | -0.028 | -3.487
-5 | -0.128 | 0.04203 | -0.028 | -3.045
-4.5 | -0.087 | 0.03983 | -0.029 | -2.193
-4 | -0.042 | 0.03782 | -0.03 | -1.098
-3.5 | 0.007 | 0.03585 | -0.03 | 0.206
-3 | 0.058 | 0.035 | -0.031 | 1.666
-2.5 | 0.136 | 0.0109 | -0.066 | 12.503
-2 | 0.202 | 0.0109 | -0.066 | 18.509
-1.5 | 0.268 | 0.01104 | -0.067 | 24.283
-1 | 0.335 | 0.01252 | -0.068 | 26.737
-0.5 | 0.402 | 0.01279 | -0.069 | 31.404
0 | 0.472 | 0.01292 | -0.07 | 36.55
0.5 | 0.539 | 0.01305 | -0.071 | 41.328
1 | 0.605 | 0.01332 | -0.072 | 45.461
1.5 | 0.672 | 0.01359 | -0.073 | 49.424
2 | 0.738 | 0.01378 | -0.074 | 53.542
2.5 | 0.804 | 0.01292 | -0.075 | 62.172
3 | 0.869 | 0.01319 | -0.075 | 65.879
3.5 | 0.934 | 0.01371 | -0.076 | 68.181
4 | 0.999 | 0.01457 | -0.077 | 68.59
4.5 | 1.064 | 0.01504 | -0.078 | 70.744
5 | 1.128 | 0.01579 | -0.079 | 71.429
5.5 | 1.191 | 0.01651 | -0.08 | 72.106
6 | 1.253 | 0.01717 | -0.081 | 72.994
6.5 | 1.314 | 0.01798 | -0.081 | 73.112
7 | 1.373 | 0.0189 | -0.082 | 72.625
7.5 | 1.409 | 0.01999 | -0.082 | 70.519
8 | 1.453 | 0.02119 | -0.083 | 68.571
8.5 | 1.489 | 0.02271 | -0.083 | 65.548
9 | 1.513 | 0.02462 | -0.083 | 61.452
9.5 | 1.522 | 0.02664 | -0.083 | 57.156
10 | 1.508 | 0.02956 | -0.083 | 51.015
10.5 | 1.341 | 0.03616 | -0.082 | 37.101
11 | 0.793 | 0.0936 | -0.049 | 8.475
11.5 | 0.819 | 0.09971 | -0.048 | 8.215
12 | 0.846 | 0.10094 | -0.047 | 8.383
12.5 | 0.874 | 0.10201 | -0.048 | 8.568
13 | 0.902 | 0.10784 | -0.049 | 8.364
13.5 | 0.93 | 0.11257 | -0.05 | 8.26
14 | 0.958 | 0.11556 | -0.051 | 8.289
14.5 | 0.986 | 0.11902 | -0.052 | 8.282

## 64. Re 3M Mach 0.50 (2)
BIGFOIL.COM POLAR EXPORT
goe286
GOE 286 |  |  |  | Cl Max: | 1.6258 | at alpha= | 10 | deg
XFOIL ncrit=9 |  |  |  | L/D Max: | 114.352 | at alpha= | 5.5 | deg
Re: | 3000000 |  |  | Cd Min: | 0.2804 | at alpha= | -20 | deg
Mach: | 0.5 |  |  | Cl=0 at alpha= | -3.1834 | deg
|  |  |  | @ Cl=0.1, Cd= | 0.011047
|  |  |  | @ Cl=0.4, Cd= | 0.009411
|  |  |  | @ Cl=0.6, Cd= | 0.0093658
alpha (deg) | Cl | Cd | Cm | Cl/Cd
-20 | -0.8132 | 0.2804 | 0.0863 | -2.9001
-19.5 | -0.7896 | 0.27173 | 0.0809 | -2.9058
-19 | -0.767 | 0.263 | 0.0755 | -2.9163
-18.5 | -0.7434 | 0.25563 | 0.0705 | -2.9081
-18 | -0.7195 | 0.24808 | 0.0655 | -2.9003
-17.5 | -0.6956 | 0.23907 | 0.0604 | -2.9096
-17 | -0.6726 | 0.23055 | 0.0554 | -2.9174
-16.5 | -0.65 | 0.2222 | 0.0506 | -2.9253
-16 | -0.6278 | 0.21394 | 0.0459 | -2.9345
-15.5 | -0.6061 | 0.20554 | 0.0413 | -2.9488
-15 | -0.5851 | 0.19766 | 0.037 | -2.9601
-14.5 | -0.5643 | 0.18945 | 0.0327 | -2.9786
-14 | -0.5423 | 0.18242 | 0.0287 | -2.9728
-13.5 | -0.5227 | 0.17425 | 0.0247 | -2.9997
-13 | -0.5041 | 0.16603 | 0.0207 | -3.0362
-12.5 | -0.486 | 0.15812 | 0.017 | -3.0736
-12 | -0.4704 | 0.14953 | 0.0131 | -3.1459
-11.5 | -0.4578 | 0.14041 | 0.0091 | -3.2605
-11 | -0.4422 | 0.13382 | 0.0066 | -3.3044
-10.5 | -0.4296 | 0.12744 | 0.0051 | -3.371
-10 | -0.4182 | 0.12065 | 0.0033 | -3.4662
-9.5 | -0.4089 | 0.11214 | -0.0004 | -3.6463
-9 | -0.3968 | 0.1046 | -0.004 | -3.7935
-8.5 | -0.3784 | 0.09859 | -0.0075 | -3.8381
-8 | -0.363 | 0.09192 | -0.0111 | -3.9491
-7.5 | -0.3547 | 0.08372 | -0.0158 | -4.2367
-7 | -0.3465 | 0.07584 | -0.0211 | -4.5688
-6.5 | -0.3282 | 0.06961 | -0.0272 | -4.7148
-6 | -0.2973 | 0.06203 | -0.0369 | -4.7928
-5.5 | -0.2607 | 0.0515 | -0.0503 | -5.0621
-5 | -0.2133 | 0.04174 | -0.061 | -5.1102
-4.5 | -0.1569 | 0.03514 | -0.0666 | -4.465
-4 | -0.0994 | 0.02576 | -0.0715 | -3.8587
-3.5 | -0.0416 | 0.01715 | -0.0736 | -2.4257
-3 | 0.0241 | 0.01366 | -0.0736 | 1.7643
-2.5 | 0.0924 | 0.01116 | -0.0732 | 8.2796
-2 | 0.1618 | 0.01013 | -0.0728 | 15.9724
-1.5 | 0.2312 | 0.0098 | -0.0724 | 23.5918
-0.5 | 0.3661 | 0.00947 | -0.072 | 38.6589
0 | 0.4351 | 0.00935 | -0.0718 | 46.5348
0.5 | 0.5039 | 0.00932 | -0.0717 | 54.0665
1 | 0.5728 | 0.00935 | -0.0717 | 61.262
1.5 | 0.6415 | 0.00939 | -0.0716 | 68.3174
2 | 0.7103 | 0.00949 | -0.0715 | 74.8472
2.5 | 0.7789 | 0.00958 | -0.0714 | 81.3048
3 | 0.8389 | 0.0081 | -0.0704 | 103.5679
4 | 0.9774 | 0.00894 | -0.0698 | 109.3289
4.5 | 1.0457 | 0.00937 | -0.0691 | 111.6009
5 | 1.1142 | 0.00982 | -0.0681 | 113.4623
5.5 | 1.1824 | 0.01034 | -0.0669 | 114.352
6 | 1.2499 | 0.01096 | -0.0653 | 114.042
6.5 | 1.3158 | 0.01174 | -0.0633 | 112.0784
7 | 1.3844 | 0.01229 | -0.0613 | 112.6444
7.5 | 1.4465 | 0.01332 | -0.0582 | 108.5961
8 | 1.5039 | 0.01463 | -0.0542 | 102.7956
8.5 | 1.558 | 0.01602 | -0.0495 | 97.2534
9 | 1.5956 | 0.01789 | -0.0427 | 89.1895
9.5 | 1.6138 | 0.02081 | -0.035 | 77.5493
10 | 1.6258 | 0.02521 | -0.0298 | 64.4903
10.5 | 1.622 | 0.03223 | -0.0279 | 50.3258
11 | 1.6016 | 0.04205 | -0.0294 | 38.088
11.5 | 1.565 | 0.05311 | -0.0313 | 29.4671
12 | 1.5229 | 0.06493 | -0.0339 | 23.4545
12.5 | 1.4793 | 0.07702 | -0.0372 | 19.2067
13 | 1.4383 | 0.08939 | -0.0412 | 16.0902
13.5 | 1.4015 | 0.10188 | -0.0457 | 13.7564
14 | 1.3687 | 0.11444 | -0.0508 | 11.96
14.5 | 1.3391 | 0.12721 | -0.0566 | 10.5267
15 | 1.3129 | 0.14026 | -0.0632 | 9.3605

## 65. Re 4M Mach 0.00 (1)
BIGFOIL.COM POLAR EXPORT
goe286
GOE 286 |  |  |  | Cl Max: | 1.636 | at alpha= | 12 | deg
JavaFoil+Calcfoil stall+Eppler ext transition |  |  |  | L/D Max: | 95.177 | at alpha= | 10.5 | deg
Re: | 4000000 |  |  | Cd Min: | 0.00971 | at alpha= | -3.5 | deg
Mach: | 0 |  |  | Cl=0 at alpha= | -3.5727 | deg
|  |  |  | @ Cl=0.1, Cd= | 0.010538
|  |  |  | @ Cl=0.4, Cd= | 0.011997
|  |  |  | @ Cl=0.6, Cd= | 0.012566
alpha (deg) | Cl | Cd | Cm | Cl/Cd
-19 | -0.492 | 0.1537 | -0.017 | -3.201
-18.5 | -0.507 | 0.14516 | -0.018 | -3.496
-18 | -0.522 | 0.13959 | -0.018 | -3.736
-17.5 | -0.536 | 0.13303 | -0.018 | -4.029
-17 | -0.548 | 0.13337 | -0.017 | -4.108
-16.5 | -0.56 | 0.1259 | -0.017 | -4.445
-16 | -0.57 | 0.11985 | -0.018 | -4.758
-15.5 | -0.579 | 0.11364 | -0.018 | -5.097
-15 | -0.586 | 0.10786 | -0.018 | -5.436
-14.5 | -0.591 | 0.1025 | -0.018 | -5.767
-14 | -0.594 | 0.09742 | -0.019 | -6.094
-13.5 | -0.593 | 0.09245 | -0.019 | -6.418
-13 | -0.59 | 0.08789 | -0.019 | -6.716
-12.5 | -0.584 | 0.08354 | -0.019 | -6.987
-12 | -0.57 | 0.07904 | -0.02 | -7.208
-11.5 | -0.55 | 0.07507 | -0.02 | -7.33
-11 | -0.529 | 0.07124 | -0.021 | -7.423
-10.5 | -0.505 | 0.06749 | -0.021 | -7.487
-10 | -0.48 | 0.0639 | -0.021 | -7.505
-9.5 | -0.452 | 0.06021 | -0.022 | -7.505
-9 | -0.422 | 0.05745 | -0.022 | -7.347
-8.5 | -0.391 | 0.05417 | -0.023 | -7.208
-8 | -0.357 | 0.05135 | -0.023 | -6.954
-7.5 | -0.322 | 0.04938 | -0.024 | -6.519
-7 | -0.285 | 0.04702 | -0.024 | -6.065
-6.5 | -0.247 | 0.04484 | -0.024 | -5.506
-6 | -0.255 | 0.01039 | -0.051 | -24.586
-5.5 | -0.205 | 0.01028 | -0.052 | -19.948
-5 | -0.153 | 0.01029 | -0.053 | -14.921
-4.5 | -0.101 | 0.01012 | -0.054 | -9.937
-4 | -0.047 | 0.00974 | -0.055 | -4.793
-3.5 | 0.008 | 0.00971 | -0.055 | 0.839
-3 | 0.064 | 0.01048 | -0.056 | 6.083
-2.5 | 0.12 | 0.01057 | -0.057 | 11.35
-2 | 0.177 | 0.01056 | -0.058 | 16.719
-1.5 | 0.234 | 0.01061 | -0.058 | 22.034
-1 | 0.291 | 0.01188 | -0.059 | 24.509
-0.5 | 0.349 | 0.01192 | -0.06 | 29.263
0 | 0.409 | 0.01201 | -0.061 | 34.083
0.5 | 0.467 | 0.01227 | -0.061 | 38.093
1 | 0.525 | 0.01239 | -0.062 | 42.367
1.5 | 0.583 | 0.01253 | -0.063 | 46.526
2 | 0.64 | 0.01265 | -0.064 | 50.618
2.5 | 0.698 | 0.01162 | -0.065 | 60.055
3 | 0.756 | 0.01183 | -0.065 | 63.851
3.5 | 0.813 | 0.01071 | -0.066 | 75.934
4 | 0.87 | 0.01244 | -0.067 | 69.971
4.5 | 0.928 | 0.01293 | -0.068 | 71.761
5 | 0.985 | 0.01323 | -0.068 | 74.407
5.5 | 1.041 | 0.01373 | -0.069 | 75.86
6 | 1.098 | 0.01398 | -0.07 | 78.532
6.5 | 1.155 | 0.01446 | -0.071 | 79.835
7 | 1.21 | 0.01502 | -0.071 | 80.536
7.5 | 1.264 | 0.01552 | -0.072 | 81.482
8 | 1.318 | 0.01601 | -0.073 | 82.311
8.5 | 1.371 | 0.01651 | -0.074 | 83.04
9 | 1.423 | 0.01678 | -0.074 | 84.803
9.5 | 1.472 | 0.01729 | -0.075 | 85.174
10 | 1.519 | 0.01787 | -0.076 | 85.025
10.5 | 1.556 | 0.01635 | -0.077 | 95.177
11 | 1.588 | 0.01891 | -0.077 | 83.994
11.5 | 1.615 | 0.01986 | -0.078 | 81.32
12 | 1.636 | 0.02055 | -0.079 | 79.622
12.5 | 1.615 | 0.02406 | -0.078 | 67.155
13 | 1.615 | 0.02542 | -0.078 | 63.527
13.5 | 1.602 | 0.02779 | -0.078 | 57.639
14 | 1.585 | 0.03047 | -0.078 | 52.023
14.5 | 1.56 | 0.03464 | -0.077 | 45.022
15 | 1.538 | 0.03688 | -0.077 | 41.689
15.5 | 1.478 | 0.04754 | -0.075 | 31.09
16 | 1.444 | 0.0522 | -0.075 | 27.664
16.5 | 1.407 | 0.05715 | -0.075 | 24.621
17 | 1.364 | 0.06365 | -0.075 | 21.436

## 66. Re 4M Mach 0.00 (2)
BIGFOIL.COM POLAR EXPORT
goe286
GOE 286 |  |  |  | Cl Max: | 1.8625 | at alpha= | 17 | deg
XFOIL ncrit=9 |  |  |  | L/D Max: | 123.683 | at alpha= | 8 | deg
Re: | 4000000 |  |  | Cd Min: | 0.09904 | at alpha= | 20 | deg
Mach: | 0 |  |  | Cl=0 at alpha= | -3.1962 | deg
|  |  |  | @ Cl=0.1, Cd= | 0.008093
|  |  |  | @ Cl=0.4, Cd= | 0.0084569
|  |  |  | @ Cl=0.6, Cd= | 0.0085781
alpha (deg) | Cl | Cd | Cm | Cl/Cd
-16.5 | -1.3822 | 0.03216 | -0.0669 | -42.9789
-16 | -1.3642 | 0.02649 | -0.0666 | -51.4987
-15.5 | -1.3332 | 0.02253 | -0.0659 | -59.1744
-15 | -1.2904 | 0.02035 | -0.0653 | -63.4103
-14.5 | -1.2431 | 0.01879 | -0.0648 | -66.1575
-14 | -1.1934 | 0.0175 | -0.0644 | -68.1943
-13.5 | -1.1433 | 0.01608 | -0.0641 | -71.1007
-13 | -1.0879 | 0.01538 | -0.0643 | -70.7347
-12.5 | -1.0355 | 0.01488 | -0.0636 | -69.5901
-12 | -0.9837 | 0.01451 | -0.0626 | -67.7946
-11.5 | -0.9302 | 0.01418 | -0.062 | -65.5994
-11 | -0.877 | 0.0138 | -0.0613 | -63.5507
-10.5 | -0.825 | 0.01253 | -0.0608 | -65.842
-10 | -0.7713 | 0.01204 | -0.0603 | -64.0615
-9.5 | -0.715 | 0.0119 | -0.06 | -60.084
-9 | -0.6593 | 0.01192 | -0.0595 | -55.3104
-8.5 | -0.6048 | 0.01178 | -0.059 | -51.3413
-8 | -0.548 | 0.01174 | -0.0589 | -46.678
-7.5 | -0.4916 | 0.01137 | -0.0589 | -43.2366
-7 | -0.4346 | 0.01143 | -0.059 | -38.0227
-6.5 | -0.3778 | 0.01128 | -0.0591 | -33.4929
-6 | -0.3206 | 0.01097 | -0.0592 | -29.2252
-5.5 | -0.2656 | 0.00925 | -0.0592 | -28.7135
-5 | -0.2082 | 0.00877 | -0.0594 | -23.74
-4.5 | -0.1506 | 0.00844 | -0.0595 | -17.8436
-4 | -0.0927 | 0.00817 | -0.0597 | -11.3464
-3.5 | -0.035 | 0.00807 | -0.0599 | -4.3371
-3 | 0.0226 | 0.00816 | -0.0602 | 2.7696
-2.5 | 0.0804 | 0.00811 | -0.0605 | 9.9137
-2 | 0.1382 | 0.00806 | -0.0608 | 17.1464
-1.5 | 0.1959 | 0.00807 | -0.0611 | 24.2751
-1 | 0.2533 | 0.008 | -0.0614 | 31.6625
-0.5 | 0.3096 | 0.00846 | -0.0617 | 36.5957
0 | 0.3674 | 0.00844 | -0.0619 | 43.5308
0.5 | 0.4251 | 0.00847 | -0.0621 | 50.1889
1 | 0.4827 | 0.00852 | -0.0624 | 56.6549
1.5 | 0.5403 | 0.00855 | -0.0627 | 63.193
2 | 0.5978 | 0.00858 | -0.0629 | 69.6737
2.5 | 0.6552 | 0.00853 | -0.0633 | 76.8113
3 | 0.7116 | 0.00763 | -0.0641 | 93.2634
3.5 | 0.7647 | 0.00709 | -0.0635 | 107.8561
4 | 0.8216 | 0.00731 | -0.0637 | 112.394
4.5 | 0.8768 | 0.00785 | -0.0638 | 111.6943
5 | 0.9329 | 0.00816 | -0.064 | 114.326
5.5 | 0.9887 | 0.00848 | -0.0641 | 116.592
6 | 1.0441 | 0.00882 | -0.0642 | 118.3787
6.5 | 1.0992 | 0.00918 | -0.0643 | 119.7386
7 | 1.154 | 0.00953 | -0.0644 | 121.0913
7.5 | 1.2088 | 0.00983 | -0.0645 | 122.9705
8 | 1.2628 | 0.01021 | -0.0646 | 123.6827
8.5 | 1.3124 | 0.01118 | -0.064 | 117.3882
9 | 1.3637 | 0.0118 | -0.0636 | 115.5678
9.5 | 1.4144 | 0.01242 | -0.0632 | 113.8808
10 | 1.464 | 0.0131 | -0.0627 | 111.7557
10.5 | 1.5132 | 0.01374 | -0.0621 | 110.131
11 | 1.5605 | 0.01449 | -0.0613 | 107.695
11.5 | 1.6055 | 0.01539 | -0.0602 | 104.321
12 | 1.6504 | 0.01617 | -0.0591 | 102.0656
12.5 | 1.6928 | 0.01705 | -0.0576 | 99.2845
13 | 1.7321 | 0.01805 | -0.0558 | 95.9612
13.5 | 1.7654 | 0.01928 | -0.0531 | 91.5664
14 | 1.7837 | 0.02088 | -0.0481 | 85.4262
14.5 | 1.8048 | 0.02245 | -0.0442 | 80.392
15 | 1.824 | 0.02442 | -0.0408 | 74.6929
15.5 | 1.8403 | 0.02692 | -0.0381 | 68.3618
16 | 1.8529 | 0.03011 | -0.0361 | 61.5377
16.5 | 1.861 | 0.03413 | -0.0348 | 54.5268
17 | 1.8625 | 0.0393 | -0.0343 | 47.3919
17.5 | 1.8572 | 0.04581 | -0.0349 | 40.5414
18 | 1.8425 | 0.0537 | -0.0362 | 34.311
18.5 | 1.8192 | 0.06295 | -0.038 | 28.8991
19 | 1.7864 | 0.07401 | -0.0408 | 24.1373
19.5 | 1.7505 | 0.08604 | -0.0445 | 20.3452
20 | 1.7106 | 0.09904 | -0.0489 | 17.2718

## 67. Re 4M Mach 0.10 (1)
BIGFOIL.COM POLAR EXPORT
goe286
GOE 286 |  |  |  | Cl Max: | 1.637 | at alpha= | 12 | deg
JavaFoil+Calcfoil stall+Eppler ext transition |  |  |  | L/D Max: | 95.346 | at alpha= | 9 | deg
Re: | 4000000 |  |  | Cd Min: | 0.00962 | at alpha= | -3.5 | deg
Mach: | 0.1 |  |  | Cl=0 at alpha= | -3.5727 | deg
|  |  |  | @ Cl=0.1, Cd= | 0.010488
|  |  |  | @ Cl=0.4, Cd= | 0.012068
|  |  |  | @ Cl=0.6, Cd= | 0.012554
alpha (deg) | Cl | Cd | Cm | Cl/Cd
-18.5 | -0.466 | 0.149 | -0.018 | -3.128
-18 | -0.483 | 0.14256 | -0.018 | -3.39
-17.5 | -0.5 | 0.13539 | -0.018 | -3.694
-17 | -0.516 | 0.12841 | -0.018 | -4.018
-16.5 | -0.53 | 0.12757 | -0.018 | -4.153
-16 | -0.543 | 0.12087 | -0.018 | -4.494
-15.5 | -0.555 | 0.11479 | -0.018 | -4.836
-15 | -0.565 | 0.10955 | -0.018 | -5.16
-14.5 | -0.573 | 0.10366 | -0.018 | -5.527
-14 | -0.578 | 0.09795 | -0.019 | -5.903
-13.5 | -0.58 | 0.09315 | -0.019 | -6.23
-13 | -0.58 | 0.08833 | -0.019 | -6.562
-12.5 | -0.575 | 0.08385 | -0.019 | -6.861
-12 | -0.563 | 0.07994 | -0.02 | -7.044
-11.5 | -0.545 | 0.07521 | -0.02 | -7.248
-11 | -0.525 | 0.07164 | -0.021 | -7.325
-10.5 | -0.502 | 0.0677 | -0.021 | -7.419
-10 | -0.477 | 0.06378 | -0.022 | -7.485
-9.5 | -0.45 | 0.06034 | -0.022 | -7.465
-9 | -0.421 | 0.05754 | -0.022 | -7.323
-8.5 | -0.39 | 0.05421 | -0.023 | -7.197
-8 | -0.357 | 0.05155 | -0.023 | -6.928
-7.5 | -0.322 | 0.04954 | -0.024 | -6.503
-7 | -0.286 | 0.04713 | -0.024 | -6.061
-6.5 | -0.247 | 0.04493 | -0.025 | -5.507
-6 | -0.256 | 0.01032 | -0.052 | -24.821
-5.5 | -0.206 | 0.01032 | -0.052 | -19.942
-5 | -0.154 | 0.01018 | -0.053 | -15.131
-4.5 | -0.101 | 0.01017 | -0.054 | -9.932
-4 | -0.047 | 0.00969 | -0.055 | -4.838
-3.5 | 0.008 | 0.00962 | -0.056 | 0.851
-3 | 0.064 | 0.01043 | -0.056 | 6.137
-2.5 | 0.12 | 0.01052 | -0.057 | 11.452
-2 | 0.177 | 0.01052 | -0.058 | 16.873
-1.5 | 0.235 | 0.01068 | -0.059 | 21.993
-1 | 0.293 | 0.01188 | -0.059 | 24.637
-0.5 | 0.351 | 0.01197 | -0.06 | 29.293
0 | 0.411 | 0.01209 | -0.061 | 34.048
0.5 | 0.47 | 0.01221 | -0.062 | 38.462
1 | 0.528 | 0.01239 | -0.063 | 42.594
1.5 | 0.586 | 0.01252 | -0.063 | 46.765
2 | 0.644 | 0.01266 | -0.064 | 50.85
2.5 | 0.701 | 0.01161 | -0.065 | 60.399
3 | 0.759 | 0.01186 | -0.066 | 63.996
3.5 | 0.817 | 0.01071 | -0.066 | 76.261
4 | 0.875 | 0.0125 | -0.067 | 69.991
4.5 | 0.932 | 0.01297 | -0.068 | 71.84
5 | 0.989 | 0.01328 | -0.069 | 74.477
5.5 | 1.046 | 0.01379 | -0.069 | 75.904
6 | 1.103 | 0.01405 | -0.07 | 78.557
6.5 | 1.16 | 0.01453 | -0.071 | 79.812
7 | 1.216 | 0.0151 | -0.072 | 80.49
7.5 | 1.27 | 0.0156 | -0.072 | 81.4
8 | 1.324 | 0.01612 | -0.073 | 82.156
8.5 | 1.377 | 0.01662 | -0.074 | 82.856
9 | 1.429 | 0.01499 | -0.075 | 95.346
9.5 | 1.478 | 0.01747 | -0.075 | 84.616
10 | 1.525 | 0.01804 | -0.076 | 84.529
10.5 | 1.561 | 0.01646 | -0.077 | 94.873
11 | 1.592 | 0.01933 | -0.078 | 82.397
11.5 | 1.618 | 0.02005 | -0.078 | 80.689
12 | 1.637 | 0.0209 | -0.079 | 78.336
12.5 | 1.609 | 0.02466 | -0.078 | 65.237
13 | 1.605 | 0.02615 | -0.078 | 61.362
13.5 | 1.589 | 0.0287 | -0.078 | 55.356
14 | 1.57 | 0.03156 | -0.078 | 49.748
14.5 | 1.545 | 0.03466 | -0.078 | 44.561
15 | 1.495 | 0.04233 | -0.076 | 35.331
15.5 | 1.45 | 0.04961 | -0.075 | 29.232
16 | 1.411 | 0.05421 | -0.075 | 26.03
16.5 | 1.367 | 0.06075 | -0.075 | 22.497
17 | 1.315 | 0.06878 | -0.074 | 19.118

## 68. Re 4M Mach 0.10 (2)
BIGFOIL.COM POLAR EXPORT
goe286
GOE 286 |  |  |  | Cl Max: | 1.8502 | at alpha= | 16.5 | deg
XFOIL ncrit=9 |  |  |  | L/D Max: | 123.288 | at alpha= | 8 | deg
Re: | 4000000 |  |  | Cd Min: | 0.1096 | at alpha= | 20 | deg
Mach: | 0.1 |  |  | Cl=0 at alpha= | -3.1945 | deg
|  |  |  | @ Cl=0.1, Cd= | 0.0081201
|  |  |  | @ Cl=0.4, Cd= | 0.0084705
|  |  |  | @ Cl=0.6, Cd= | 0.0085893
alpha (deg) | Cl | Cd | Cm | Cl/Cd
-15 | -1.2135 | 0.04032 | -0.0655 | -30.0967
-14.5 | -1.1251 | 0.04886 | -0.0598 | -23.027
-14 | -1.0559 | 0.05402 | -0.0545 | -19.5465
-13.5 | -0.9889 | 0.05916 | -0.0481 | -16.7157
-13 | -0.929 | 0.06233 | -0.0434 | -14.9045
-12.5 | -0.889 | 0.05966 | -0.0458 | -14.9011
-12 | -0.8552 | 0.05409 | -0.0513 | -15.8107
-11.5 | -0.8194 | 0.0501 | -0.0537 | -16.3553
-11 | -0.7797 | 0.04725 | -0.0547 | -16.5016
-10.5 | -0.7365 | 0.04539 | -0.0548 | -16.226
-10 | -0.7794 | 0.01251 | -0.0618 | -62.3022
-9.5 | -0.7225 | 0.01224 | -0.0614 | -59.0278
-9 | -0.6658 | 0.01232 | -0.0607 | -54.0422
-8.5 | -0.6104 | 0.0122 | -0.0601 | -50.0328
-8 | -0.5528 | 0.01216 | -0.0599 | -45.4605
-7.5 | -0.4959 | 0.01172 | -0.0598 | -42.3123
-7 | -0.4385 | 0.0117 | -0.0598 | -37.4786
-6.5 | -0.3811 | 0.01149 | -0.0598 | -33.168
-6 | -0.3234 | 0.01113 | -0.0598 | -29.0566
-5.5 | -0.2677 | 0.00948 | -0.0599 | -28.2384
-5 | -0.21 | 0.00889 | -0.0599 | -23.622
-4.5 | -0.1519 | 0.00853 | -0.06 | -17.8077
-4 | -0.0936 | 0.00824 | -0.0602 | -11.3592
-3.5 | -0.0355 | 0.00813 | -0.0604 | -4.3665
-3 | 0.0226 | 0.0082 | -0.0607 | 2.7561
-2.5 | 0.0807 | 0.00814 | -0.0609 | 9.914
-2 | 0.139 | 0.00808 | -0.0611 | 17.203
-1.5 | 0.197 | 0.00809 | -0.0614 | 24.3511
-1 | 0.2547 | 0.00807 | -0.0617 | 31.5613
-0.5 | 0.3114 | 0.00848 | -0.062 | 36.7217
0 | 0.3696 | 0.00846 | -0.0622 | 43.6879
0.5 | 0.4276 | 0.00848 | -0.0625 | 50.4245
1 | 0.4856 | 0.00853 | -0.0627 | 56.9285
1.5 | 0.5435 | 0.00856 | -0.063 | 63.493
2 | 0.6014 | 0.00859 | -0.0632 | 70.0116
2.5 | 0.6592 | 0.00855 | -0.0635 | 77.0994
3 | 0.716 | 0.00767 | -0.0643 | 93.3507
3.5 | 0.7694 | 0.00712 | -0.0637 | 108.0618
4 | 0.8267 | 0.00733 | -0.064 | 112.7831
4.5 | 0.8822 | 0.00789 | -0.064 | 111.8124
5 | 0.9387 | 0.0082 | -0.0642 | 114.4756
5.5 | 0.9949 | 0.00852 | -0.0643 | 116.7723
6 | 1.0508 | 0.00886 | -0.0644 | 118.6005
6.5 | 1.1063 | 0.00923 | -0.0644 | 119.8592
7 | 1.1616 | 0.00958 | -0.0645 | 121.2526
7.5 | 1.2169 | 0.00989 | -0.0645 | 123.0435
8 | 1.2711 | 0.01031 | -0.0645 | 123.2881
8.5 | 1.321 | 0.01129 | -0.0638 | 117.0062
9 | 1.3728 | 0.01191 | -0.0634 | 115.2645
9.5 | 1.4238 | 0.01257 | -0.0629 | 113.2697
10 | 1.4739 | 0.01324 | -0.0623 | 111.3218
10.5 | 1.5233 | 0.01392 | -0.0615 | 109.4325
11 | 1.5704 | 0.01474 | -0.0605 | 106.54
11.5 | 1.6158 | 0.01563 | -0.0593 | 103.3781
12 | 1.6605 | 0.01646 | -0.0579 | 100.8809
12.5 | 1.7023 | 0.01741 | -0.0562 | 97.7771
13 | 1.7401 | 0.01852 | -0.0539 | 93.9579
13.5 | 1.7673 | 0.01997 | -0.0501 | 88.4977
14 | 1.785 | 0.0216 | -0.045 | 82.6389
14.5 | 1.8053 | 0.02343 | -0.0413 | 77.0508
15 | 1.8226 | 0.02577 | -0.0382 | 70.7256
15.5 | 1.8365 | 0.0288 | -0.0358 | 63.7674
16 | 1.8462 | 0.03263 | -0.0342 | 56.5798
16.5 | 1.8502 | 0.03746 | -0.0334 | 49.3914
17 | 1.8467 | 0.04374 | -0.0338 | 42.2199
17.5 | 1.8343 | 0.05143 | -0.0349 | 35.666
18 | 1.8111 | 0.06059 | -0.0365 | 29.8911
18.5 | 1.7807 | 0.07123 | -0.0392 | 24.9993
19 | 1.7431 | 0.08348 | -0.0428 | 20.8805
19.5 | 1.7034 | 0.09641 | -0.0472 | 17.6683
20 | 1.6633 | 0.1096 | -0.052 | 15.1761

## 69. Re 4M Mach 0.25 (1)
BIGFOIL.COM POLAR EXPORT
goe286
GOE 286 |  |  |  | Cl Max: | 1.624 | at alpha= | 11.5 | deg
JavaFoil+Calcfoil stall+Eppler ext transition |  |  |  | L/D Max: | 94.865 | at alpha= | 9 | deg
Re: | 4000000 |  |  | Cd Min: | 0.00965 | at alpha= | -4 | deg
Mach: | 0.25 |  |  | Cl=0 at alpha= | -3.5714 | deg
|  |  |  | @ Cl=0.1, Cd= | 0.010073
|  |  |  | @ Cl=0.4, Cd= | 0.012066
|  |  |  | @ Cl=0.6, Cd= | 0.012595
alpha (deg) | Cl | Cd | Cm | Cl/Cd
-17 | -0.182 | 0.14348 | -0.019 | -1.266
-16.5 | -0.241 | 0.13172 | -0.02 | -1.827
-16 | -0.29 | 0.1232 | -0.02 | -2.354
-15.5 | -0.334 | 0.11452 | -0.021 | -2.92
-15 | -0.375 | 0.10745 | -0.021 | -3.486
-14.5 | -0.409 | 0.10126 | -0.02 | -4.042
-14 | -0.44 | 0.10795 | -0.02 | -4.076
-13.5 | -0.466 | 0.10126 | -0.02 | -4.607
-13 | -0.488 | 0.09421 | -0.02 | -5.175
-12.5 | -0.503 | 0.08903 | -0.02 | -5.648
-12 | -0.505 | 0.0842 | -0.021 | -5.999
-11.5 | -0.498 | 0.07875 | -0.021 | -6.33
-11 | -0.488 | 0.07455 | -0.021 | -6.545
-10.5 | -0.474 | 0.07028 | -0.021 | -6.744
-10 | -0.457 | 0.06512 | -0.022 | -7.011
-9.5 | -0.436 | 0.06183 | -0.022 | -7.047
-9 | -0.412 | 0.05883 | -0.023 | -6.998
-8.5 | -0.385 | 0.0551 | -0.023 | -6.98
-8 | -0.355 | 0.05222 | -0.024 | -6.79
-7.5 | -0.322 | 0.05016 | -0.024 | -6.417
-7 | -0.287 | 0.04772 | -0.025 | -6.012
-6.5 | -0.25 | 0.04527 | -0.025 | -5.516
-6 | -0.211 | 0.04323 | -0.026 | -4.87
-5.5 | -0.17 | 0.0412 | -0.026 | -4.118
-5 | -0.157 | 0.01016 | -0.055 | -15.437
-4.5 | -0.103 | 0.01012 | -0.056 | -10.187
-4 | -0.048 | 0.00965 | -0.056 | -4.962
-3.5 | 0.008 | 0.00984 | -0.057 | 0.851
-3 | 0.066 | 0.01039 | -0.058 | 6.31
-2.5 | 0.124 | 0.00985 | -0.059 | 12.542
-2 | 0.182 | 0.01054 | -0.059 | 17.269
-1.5 | 0.241 | 0.01063 | -0.06 | 22.681
-1 | 0.3 | 0.01188 | -0.061 | 25.28
-0.5 | 0.36 | 0.01199 | -0.062 | 30.014
0 | 0.423 | 0.01211 | -0.063 | 34.907
0.5 | 0.483 | 0.01224 | -0.063 | 39.42
1 | 0.542 | 0.01246 | -0.064 | 43.527
1.5 | 0.602 | 0.0126 | -0.065 | 47.732
2 | 0.661 | 0.01282 | -0.066 | 51.564
2.5 | 0.72 | 0.01032 | -0.067 | 69.839
3 | 0.78 | 0.01201 | -0.067 | 64.91
3.5 | 0.839 | 0.01071 | -0.068 | 78.333
4 | 0.898 | 0.0127 | -0.069 | 70.699
4.5 | 0.957 | 0.01322 | -0.07 | 72.397
5 | 1.016 | 0.01357 | -0.071 | 74.822
5.5 | 1.074 | 0.01212 | -0.071 | 88.617
6 | 1.132 | 0.01447 | -0.072 | 78.231
6.5 | 1.19 | 0.0151 | -0.073 | 78.815
7 | 1.246 | 0.0156 | -0.074 | 79.893
7.5 | 1.302 | 0.01611 | -0.074 | 80.792
8 | 1.356 | 0.01669 | -0.075 | 81.222
8.5 | 1.409 | 0.01719 | -0.076 | 81.975
9 | 1.461 | 0.0154 | -0.077 | 94.865
9.5 | 1.51 | 0.01823 | -0.078 | 82.813
10 | 1.555 | 0.01899 | -0.078 | 81.871
10.5 | 1.586 | 0.01708 | -0.079 | 92.834
11 | 1.609 | 0.02046 | -0.08 | 78.679
11.5 | 1.624 | 0.02144 | -0.081 | 75.777
12 | 1.584 | 0.02514 | -0.079 | 63.002
12.5 | 1.557 | 0.02891 | -0.078 | 53.874
13 | 1.534 | 0.03085 | -0.078 | 49.74
13.5 | 1.495 | 0.03448 | -0.078 | 43.365
14 | 1.436 | 0.04028 | -0.077 | 35.648
14.5 | 1.364 | 0.04839 | -0.076 | 28.192
15 | 1.294 | 0.05508 | -0.076 | 23.492
15.5 | 1.21 | 0.06453 | -0.074 | 18.749
16 | 1.105 | 0.08435 | -0.071 | 13.097
16.5 | 1.014 | 0.09513 | -0.07 | 10.655

## 70. Re 4M Mach 0.25 (2)
BIGFOIL.COM POLAR EXPORT
goe286
GOE 286 |  |  |  | Cl Max: | 1.7816 | at alpha= | 14.5 | deg
XFOIL ncrit=9 |  |  |  | L/D Max: | 123.324 | at alpha= | 7.5 | deg
Re: | 4000000 |  |  | Cd Min: | 0.213 | at alpha= | -17 | deg
Mach: | 0.25 |  |  | Cl=0 at alpha= | -3.1838 | deg
|  |  |  | @ Cl=0.1, Cd= | 0.0083041
|  |  |  | @ Cl=0.4, Cd= | 0.0085231
|  |  |  | @ Cl=0.6, Cd= | 0.0086456
alpha (deg) | Cl | Cd | Cm | Cl/Cd
-17 | -0.6444 | 0.213 | 0.0493 | -3.0254
-16.5 | -0.6303 | 0.2042 | 0.0449 | -3.0867
-16 | -0.612 | 0.19794 | 0.0412 | -3.0918
-15.5 | -0.5941 | 0.19164 | 0.0377 | -3.1001
-15 | -0.5783 | 0.18428 | 0.0341 | -3.1382
-14.5 | -0.5661 | 0.17545 | 0.0302 | -3.2266
-14 | -0.5604 | 0.1649 | 0.0259 | -3.3984
-13.5 | -0.5441 | 0.1586 | 0.0229 | -3.4306
-13 | -0.5289 | 0.15208 | 0.0198 | -3.4778
-12.5 | -0.5186 | 0.14407 | 0.0164 | -3.5996
-12 | -0.5222 | 0.13231 | 0.0117 | -3.9468
-11.5 | -0.5075 | 0.12604 | 0.0088 | -4.0265
-11 | -0.494 | 0.11948 | 0.0057 | -4.1346
-10.5 | -0.4909 | 0.11168 | 0.0031 | -4.3956
-10 | -0.4982 | 0.1012 | -0.0015 | -4.9229
-9.5 | -0.4875 | 0.0954 | -0.0038 | -5.1101
-9 | -0.4764 | 0.08903 | -0.0076 | -5.351
-8.5 | -0.4807 | 0.07944 | -0.0144 | -6.0511
-8 | -0.5736 | 0.01687 | -0.0652 | -34.0012
-7.5 | -0.5128 | 0.01657 | -0.0645 | -30.9475
-7 | -0.4556 | 0.01522 | -0.0642 | -29.9343
-6 | -0.3384 | 0.01256 | -0.0635 | -26.9427
-5.5 | -0.278 | 0.01187 | -0.0632 | -23.4204
-5 | -0.2197 | 0.00993 | -0.0631 | -22.1249
-4.5 | -0.1593 | 0.0092 | -0.0629 | -17.3152
-4 | -0.0987 | 0.00872 | -0.0628 | -11.3188
-3.5 | -0.0382 | 0.00852 | -0.0629 | -4.4836
-3 | 0.0222 | 0.00846 | -0.063 | 2.6241
-2.5 | 0.0826 | 0.00833 | -0.0631 | 9.916
-2 | 0.143 | 0.00824 | -0.0632 | 17.3544
-1.5 | 0.2031 | 0.00824 | -0.0634 | 24.6481
-0.5 | 0.3216 | 0.00857 | -0.0638 | 37.5263
0 | 0.3817 | 0.00852 | -0.064 | 44.8005
0.5 | 0.4418 | 0.00853 | -0.0642 | 51.7937
1.5 | 0.5617 | 0.00862 | -0.0647 | 65.1624
2 | 0.6216 | 0.00866 | -0.0649 | 71.7783
2.5 | 0.6813 | 0.00866 | -0.0651 | 78.6721
3 | 0.7402 | 0.00786 | -0.0659 | 94.173
3.5 | 0.7955 | 0.00725 | -0.0652 | 109.7241
4 | 0.855 | 0.00746 | -0.0653 | 114.6113
4.5 | 0.9124 | 0.00808 | -0.0652 | 112.9208
5 | 0.9713 | 0.00838 | -0.0653 | 115.9069
5.5 | 1.0297 | 0.00874 | -0.0652 | 117.8146
6 | 1.0879 | 0.00911 | -0.0651 | 119.4182
6.5 | 1.1458 | 0.00953 | -0.0649 | 120.2308
7 | 1.2038 | 0.00987 | -0.0647 | 121.9656
7.5 | 1.2616 | 0.01023 | -0.0644 | 123.3236
8 | 1.3153 | 0.01109 | -0.0636 | 118.6023
8.5 | 1.3689 | 0.01191 | -0.0627 | 114.937
9 | 1.423 | 0.01259 | -0.0618 | 113.0262
9.5 | 1.4756 | 0.01337 | -0.0606 | 110.3665
10 | 1.5275 | 0.01414 | -0.0592 | 108.0269
10.5 | 1.5764 | 0.0151 | -0.0575 | 104.3974
11 | 1.6231 | 0.01615 | -0.0554 | 100.5015
11.5 | 1.6678 | 0.01721 | -0.053 | 96.9088
12 | 1.7074 | 0.01845 | -0.0499 | 92.542
12.5 | 1.7334 | 0.02 | -0.0447 | 86.67
13 | 1.7455 | 0.0224 | -0.0388 | 77.9241
13.5 | 1.7635 | 0.02497 | -0.0348 | 70.6247
14 | 1.7759 | 0.02852 | -0.0319 | 62.2686
14.5 | 1.7816 | 0.03329 | -0.0301 | 53.5176
15 | 1.7792 | 0.0396 | -0.0298 | 44.9293
15.5 | 1.7682 | 0.04754 | -0.031 | 37.1939
16 | 1.7451 | 0.0569 | -0.0326 | 30.6696
16.5 | 1.7154 | 0.06749 | -0.0351 | 25.4171
17 | 1.6802 | 0.07934 | -0.0386 | 21.1772
17.5 | 1.643 | 0.09178 | -0.0426 | 17.9015
18 | 1.6043 | 0.10472 | -0.0473 | 15.3199
18.5 | 1.5678 | 0.11775 | -0.0525 | 13.3146
19 | 1.5346 | 0.1306 | -0.0581 | 11.7504
19.5 | 1.5049 | 0.14344 | -0.0644 | 10.4915

## 71. Re 4M Mach 0.50 (1)
BIGFOIL.COM POLAR EXPORT
goe286
GOE 286 |  |  |  | Cl Max: | 1.53 | at alpha= | 9.5 | deg
JavaFoil+Calcfoil stall+Eppler ext transition |  |  |  | L/D Max: | 81.701 | at alpha= | 3.5 | deg
Re: | 4000000 |  |  | Cd Min: | 0.01007 | at alpha= | -1.5 | deg
Mach: | 0.5 |  |  | Cl=0 at alpha= | -3.5714 | deg
|  |  |  | @ Cl=0.1, Cd= | 0.010651
|  |  |  | @ Cl=0.4, Cd= | 0.012347
|  |  |  | @ Cl=0.6, Cd= | 0.012911
alpha (deg) | Cl | Cd | Cm | Cl/Cd
-20 | -0.817 | 0.16338 | -0.022 | -4.999
-19.5 | -0.794 | 0.15924 | -0.022 | -4.983
-19 | -0.771 | 0.15925 | -0.023 | -4.843
-18.5 | -0.748 | 0.15088 | -0.023 | -4.958
-18 | -0.724 | 0.14147 | -0.024 | -5.12
-17.5 | -0.7 | 0.13636 | -0.024 | -5.136
-17 | -0.676 | 0.13054 | -0.024 | -5.178
-16.5 | -0.651 | 0.12679 | -0.024 | -5.136
-16 | -0.626 | 0.12754 | -0.024 | -4.911
-15.5 | -0.602 | 0.12331 | -0.024 | -4.883
-15 | -0.578 | 0.11945 | -0.024 | -4.838
-14.5 | -0.554 | 0.11072 | -0.025 | -5.001
-14 | -0.529 | 0.10683 | -0.025 | -4.955
-13.5 | -0.505 | 0.10196 | -0.025 | -4.951
-13 | -0.48 | 0.09891 | -0.025 | -4.856
-12.5 | -0.456 | 0.10175 | -0.026 | -4.48
-12 | -0.431 | 0.09544 | -0.026 | -4.511
-11.5 | -0.405 | 0.08759 | -0.025 | -4.625
-11 | -0.38 | 0.08063 | -0.026 | -4.717
-10.5 | -0.355 | 0.07493 | -0.026 | -4.744
-10 | -0.331 | 0.07008 | -0.027 | -4.717
-9.5 | -0.306 | 0.06536 | -0.028 | -4.675
-9 | -0.28 | 0.06111 | -0.028 | -4.586
-8.5 | -0.255 | 0.05687 | -0.028 | -4.483
-8 | -0.231 | 0.05015 | -0.033 | -4.614
-7.5 | -0.207 | 0.04551 | -0.036 | -4.557
-7 | -0.184 | 0.03797 | -0.041 | -4.857
-6.5 | -0.187 | 0.01037 | -0.058 | -18.06
-6 | -0.156 | 0.0107 | -0.059 | -14.55
-5.5 | -0.159 | 0.04442 | -0.029 | -3.571
-5 | -0.128 | 0.04161 | -0.029 | -3.077
-4.5 | -0.087 | 0.03933 | -0.029 | -2.221
-4 | -0.042 | 0.03745 | -0.03 | -1.11
-3.5 | 0.007 | 0.03588 | -0.031 | 0.206
-3 | 0.072 | 0.01062 | -0.065 | 6.768
-2.5 | 0.136 | 0.01069 | -0.066 | 12.756
-2 | 0.202 | 0.01075 | -0.066 | 18.772
-1.5 | 0.268 | 0.01007 | -0.067 | 26.631
-1 | 0.335 | 0.01226 | -0.068 | 27.304
-0.5 | 0.402 | 0.01235 | -0.069 | 32.521
0 | 0.472 | 0.01248 | -0.07 | 37.846
0.5 | 0.539 | 0.01268 | -0.071 | 42.525
1 | 0.605 | 0.01293 | -0.072 | 46.807
1.5 | 0.672 | 0.01314 | -0.073 | 51.111
2 | 0.738 | 0.01337 | -0.074 | 55.179
2.5 | 0.804 | 0.01254 | -0.075 | 64.058
3 | 0.869 | 0.01123 | -0.075 | 77.387
3.5 | 0.934 | 0.01144 | -0.076 | 81.701
4 | 0.999 | 0.01403 | -0.077 | 71.249
4.5 | 1.064 | 0.0145 | -0.078 | 73.347
5 | 1.128 | 0.01524 | -0.079 | 74.005
5.5 | 1.191 | 0.01593 | -0.08 | 74.762
6 | 1.253 | 0.01654 | -0.081 | 75.751
6.5 | 1.314 | 0.01731 | -0.081 | 75.938
7 | 1.373 | 0.01817 | -0.082 | 75.547
7.5 | 1.427 | 0.01906 | -0.083 | 74.824
8 | 1.458 | 0.02027 | -0.083 | 71.92
8.5 | 1.495 | 0.02154 | -0.083 | 69.397
9 | 1.522 | 0.02329 | -0.084 | 65.332
9.5 | 1.53 | 0.02515 | -0.084 | 60.851
10 | 1.513 | 0.02794 | -0.083 | 54.176
10.5 | 1.33 | 0.03809 | -0.081 | 34.912
11 | 0.793 | 0.09158 | -0.049 | 8.663
11.5 | 0.82 | 0.09608 | -0.048 | 8.531
12 | 0.847 | 0.09546 | -0.048 | 8.872
12.5 | 0.875 | 0.09849 | -0.049 | 8.881
13 | 0.903 | 0.10349 | -0.05 | 8.721
13.5 | 0.93 | 0.10717 | -0.05 | 8.681
14 | 0.958 | 0.11115 | -0.051 | 8.622
14.5 | 0.998 | 0.12078 | -0.06 | 8.263

## 72. Re 4M Mach 0.50 (2)
BIGFOIL.COM POLAR EXPORT
goe286
GOE 286 |  |  |  | Cl Max: | 1.658 | at alpha= | 10 | deg
XFOIL ncrit=9 |  |  |  | L/D Max: | 121.097 | at alpha= | 6.5 | deg
Re: | 4000000 |  |  | Cd Min: | 0.28163 | at alpha= | -20 | deg
Mach: | 0.5 |  |  | Cl=0 at alpha= | -3.1541 | deg
|  |  |  | @ Cl=0.1, Cd= | 0.0099666
|  |  |  | @ Cl=0.4, Cd= | 0.0089972
|  |  |  | @ Cl=0.6, Cd= | 0.0088633
alpha (deg) | Cl | Cd | Cm | Cl/Cd
-20 | -0.8151 | 0.28163 | 0.087 | -2.8942
-19.5 | -0.7911 | 0.27275 | 0.0816 | -2.9005
-19 | -0.7676 | 0.26404 | 0.0762 | -2.9071
-18.5 | -0.7443 | 0.25535 | 0.0709 | -2.9148
-18 | -0.7211 | 0.24652 | 0.0657 | -2.9251
-17.5 | -0.6987 | 0.2384 | 0.0607 | -2.9308
-16 | -0.631 | 0.2139 | 0.0465 | -2.95
-15.5 | -0.6101 | 0.20485 | 0.0417 | -2.9783
-15 | -0.5878 | 0.19727 | 0.0374 | -2.9797
-14.5 | -0.5664 | 0.18945 | 0.0332 | -2.9897
-14 | -0.5466 | 0.18123 | 0.029 | -3.0161
-13.5 | -0.5284 | 0.1725 | 0.0248 | -3.0632
-13 | -0.5118 | 0.16362 | 0.0207 | -3.128
-12.5 | -0.494 | 0.15596 | 0.0169 | -3.1675
-12 | -0.4744 | 0.14894 | 0.0133 | -3.1852
-11.5 | -0.4634 | 0.14201 | 0.0119 | -3.2632
-11 | -0.4534 | 0.13374 | 0.0091 | -3.3902
-10.5 | -0.4447 | 0.12545 | 0.006 | -3.5448
-10 | -0.4262 | 0.11915 | 0.003 | -3.577
-9.5 | -0.4091 | 0.11246 | -0.0006 | -3.6377
-9 | -0.3988 | 0.10439 | -0.0045 | -3.8203
-8.5 | -0.3916 | 0.09591 | -0.0087 | -4.083
-8 | -0.3744 | 0.08976 | -0.0121 | -4.1711
-7.5 | -0.3576 | 0.08351 | -0.0157 | -4.2821
-7 | -0.3483 | 0.07583 | -0.0208 | -4.5932
-6.5 | -0.3407 | 0.06608 | -0.0313 | -5.1559
-6 | -0.3056 | 0.05869 | -0.0412 | -5.207
-5.5 | -0.2622 | 0.05117 | -0.0507 | -5.1241
-5 | -0.2162 | 0.03936 | -0.0631 | -5.4929
-4.5 | -0.1607 | 0.03143 | -0.069 | -5.1129
-4 | -0.1017 | 0.02503 | -0.072 | -4.0631
-3.5 | -0.0476 | 0.01361 | -0.0742 | -3.4974
-3 | 0.0212 | 0.01152 | -0.0738 | 1.8403
-2.5 | 0.0907 | 0.01006 | -0.0733 | 9.0159
-2 | 0.1604 | 0.00936 | -0.0728 | 17.1368
-1.5 | 0.2281 | 0.00959 | -0.0725 | 23.7852
-1 | 0.2978 | 0.00936 | -0.0722 | 31.8162
-0.5 | 0.3671 | 0.00914 | -0.072 | 40.1641
0 | 0.4362 | 0.00884 | -0.0719 | 49.3439
0.5 | 0.5054 | 0.0088 | -0.0719 | 57.4318
1 | 0.5745 | 0.00883 | -0.0719 | 65.0623
1.5 | 0.6435 | 0.00892 | -0.0719 | 72.1413
2 | 0.7124 | 0.00905 | -0.0718 | 78.7182
2.5 | 0.7812 | 0.00921 | -0.0717 | 84.8208
3 | 0.8502 | 0.00888 | -0.0719 | 95.7432
5 | 1.1187 | 0.00932 | -0.0687 | 120.0322
5.5 | 1.1872 | 0.00985 | -0.0675 | 120.5279
6 | 1.2553 | 0.01045 | -0.066 | 120.1244
6.5 | 1.3248 | 0.01094 | -0.0644 | 121.0969
7 | 1.3938 | 0.01152 | -0.0624 | 120.9896
7.5 | 1.4544 | 0.01274 | -0.0591 | 114.1601
8 | 1.5165 | 0.0138 | -0.0556 | 109.8913
8.5 | 1.5729 | 0.01515 | -0.051 | 103.8218
9 | 1.6206 | 0.01677 | -0.0452 | 96.6369
9.5 | 1.6453 | 0.01909 | -0.037 | 86.1865
10 | 1.658 | 0.02293 | -0.0303 | 72.307
10.5 | 1.6555 | 0.02932 | -0.027 | 56.4632
11 | 1.6368 | 0.03878 | -0.0279 | 42.2073
11.5 | 1.6008 | 0.04978 | -0.0297 | 32.1575
12 | 1.5573 | 0.06163 | -0.0322 | 25.2685
12.5 | 1.5117 | 0.07382 | -0.0354 | 20.4782
13 | 1.4674 | 0.08636 | -0.0394 | 16.9917
13.5 | 1.4268 | 0.09905 | -0.044 | 14.4048
14 | 1.3893 | 0.11201 | -0.0493 | 12.4034
14.5 | 1.3579 | 0.12487 | -0.0551 | 10.8745
15 | 1.3309 | 0.13782 | -0.0614 | 9.6568

## 73. Re 5M Mach 0.00 (1)
BIGFOIL.COM POLAR EXPORT
goe286
GOE 286 |  |  |  | Cl Max: | 1.636 | at alpha= | 12 | deg
JavaFoil+Calcfoil stall+Eppler ext transition |  |  |  | L/D Max: | 98.645 | at alpha= | 8 | deg
Re: | 5000000 |  |  | Cd Min: | 0.00969 | at alpha= | -5 | deg
Mach: | 0 |  |  | Cl=0 at alpha= | -3.5727 | deg
|  |  |  | @ Cl=0.1, Cd= | 0.010421
|  |  |  | @ Cl=0.4, Cd= | 0.011789
|  |  |  | @ Cl=0.6, Cd= | 0.012266
alpha (deg) | Cl | Cd | Cm | Cl/Cd
-19 | -0.492 | 0.15232 | -0.017 | -3.232
-18.5 | -0.507 | 0.14469 | -0.018 | -3.507
-18 | -0.523 | 0.13768 | -0.018 | -3.795
-17.5 | -0.536 | 0.13193 | -0.018 | -4.064
-17 | -0.549 | 0.12705 | -0.018 | -4.321
-16.5 | -0.56 | 0.1207 | -0.018 | -4.643
-16 | -0.57 | 0.11726 | -0.018 | -4.865
-15.5 | -0.58 | 0.11203 | -0.018 | -5.173
-15 | -0.587 | 0.10586 | -0.018 | -5.541
-14.5 | -0.591 | 0.10061 | -0.019 | -5.879
-14 | -0.594 | 0.09577 | -0.019 | -6.201
-13.5 | -0.594 | 0.09151 | -0.019 | -6.488
-13 | -0.59 | 0.08646 | -0.019 | -6.829
-12.5 | -0.584 | 0.0824 | -0.02 | -7.087
-12 | -0.57 | 0.07861 | -0.02 | -7.249
-11.5 | -0.55 | 0.07414 | -0.02 | -7.424
-11 | -0.529 | 0.07055 | -0.021 | -7.498
-10.5 | -0.505 | 0.06699 | -0.021 | -7.546
-10 | -0.48 | 0.06295 | -0.022 | -7.621
-9.5 | -0.452 | 0.06003 | -0.022 | -7.53
-9 | -0.422 | 0.05652 | -0.022 | -7.47
-8.5 | -0.391 | 0.05369 | -0.023 | -7.275
-8 | -0.36 | 0.04958 | -0.027 | -7.254
-7.5 | -0.325 | 0.04664 | -0.028 | -6.96
-7 | -0.351 | 0.01043 | -0.05 | -33.691
-6.5 | -0.304 | 0.01036 | -0.051 | -29.361
-6 | -0.255 | 0.01024 | -0.051 | -24.946
-5.5 | -0.205 | 0.01012 | -0.052 | -20.277
-5 | -0.153 | 0.00969 | -0.053 | -15.838
-4.5 | -0.101 | 0.00997 | -0.054 | -10.09
-4 | -0.047 | 0.00988 | -0.055 | -4.722
-3.5 | 0.008 | 0.01034 | -0.055 | 0.789
-3 | 0.064 | 0.01037 | -0.056 | 6.144
-2.5 | 0.12 | 0.01045 | -0.057 | 11.476
-2 | 0.177 | 0.01048 | -0.058 | 16.849
-1.5 | 0.234 | 0.00986 | -0.058 | 23.71
-1 | 0.291 | 0.01161 | -0.059 | 25.073
-0.5 | 0.349 | 0.01173 | -0.06 | 29.748
0 | 0.409 | 0.0118 | -0.061 | 34.711
0.5 | 0.467 | 0.012 | -0.062 | 38.954
1 | 0.525 | 0.01211 | -0.062 | 43.37
1.5 | 0.583 | 0.01223 | -0.063 | 47.643
2 | 0.64 | 0.01235 | -0.064 | 51.841
2.5 | 0.698 | 0.01137 | -0.065 | 61.396
3 | 0.756 | 0.01156 | -0.065 | 65.356
3.5 | 0.813 | 0.01183 | -0.066 | 68.722
4 | 0.87 | 0.01215 | -0.067 | 71.606
4.5 | 0.928 | 0.01267 | -0.068 | 73.204
5 | 0.985 | 0.0129 | -0.068 | 76.325
5.5 | 1.041 | 0.01338 | -0.069 | 77.838
6 | 1.098 | 0.01362 | -0.07 | 80.612
6.5 | 1.155 | 0.01408 | -0.071 | 81.967
7 | 1.21 | 0.01462 | -0.071 | 82.74
7.5 | 1.264 | 0.01297 | -0.072 | 97.47
8 | 1.318 | 0.01336 | -0.073 | 98.645
8.5 | 1.371 | 0.01593 | -0.074 | 86.084
9 | 1.423 | 0.0163 | -0.074 | 87.278
9.5 | 1.472 | 0.01683 | -0.075 | 87.468
10 | 1.519 | 0.01741 | -0.076 | 87.264
10.5 | 1.556 | 0.01588 | -0.077 | 98.007
11 | 1.588 | 0.01859 | -0.077 | 85.462
11.5 | 1.615 | 0.0193 | -0.078 | 83.669
12 | 1.636 | 0.01993 | -0.079 | 82.112
12.5 | 1.624 | 0.02303 | -0.078 | 70.518
13 | 1.618 | 0.0248 | -0.078 | 65.247
13.5 | 1.61 | 0.02631 | -0.078 | 61.2
14 | 1.591 | 0.02902 | -0.078 | 54.831
14.5 | 1.565 | 0.03281 | -0.078 | 47.719
15 | 1.544 | 0.03491 | -0.078 | 44.236
15.5 | 1.489 | 0.04393 | -0.076 | 33.901
16 | 1.45 | 0.04974 | -0.076 | 29.148
16.5 | 1.413 | 0.0543 | -0.076 | 26.017
17 | 1.371 | 0.06037 | -0.075 | 22.707

## 74. Re 5M Mach 0.00 (2)
BIGFOIL.COM POLAR EXPORT
goe286
GOE 286 |  |  |  | Cl Max: | 1.8967 | at alpha= | 17 | deg
XFOIL ncrit=9 |  |  |  | L/D Max: | 128.904 | at alpha= | 7.5 | deg
Re: | 5000000 |  |  | Cd Min: | 0.09024 | at alpha= | 20 | deg
Mach: | 0 |  |  | Cl=0 at alpha= | -3.1891 | deg
|  |  |  | @ Cl=0.1, Cd= | 0.0076526
|  |  |  | @ Cl=0.4, Cd= | 0.0081456
|  |  |  | @ Cl=0.6, Cd= | 0.00827
alpha (deg) | Cl | Cd | Cm | Cl/Cd
-17 | -1.4464 | 0.02998 | -0.0678 | -48.2455
-16.5 | -1.4229 | 0.02555 | -0.067 | -55.6908
-16 | -1.3859 | 0.02284 | -0.0662 | -60.6786
-15.5 | -1.344 | 0.02067 | -0.0655 | -65.0218
-15 | -1.3016 | 0.01827 | -0.0648 | -71.2425
-14.5 | -1.2534 | 0.01677 | -0.0643 | -74.7406
-13.5 | -1.1506 | 0.01474 | -0.0635 | -78.0597
-12.5 | -1.0486 | 0.01315 | -0.0618 | -79.7414
-12 | -0.9958 | 0.0127 | -0.0611 | -78.4094
-11.5 | -0.9409 | 0.01235 | -0.0607 | -76.1862
-11 | -0.8861 | 0.01199 | -0.0603 | -73.9033
-10.5 | -0.8311 | 0.01165 | -0.0599 | -71.3391
-10 | -0.7776 | 0.01063 | -0.0595 | -73.1515
-9.5 | -0.7223 | 0.01024 | -0.0591 | -70.5371
-9 | -0.6667 | 0.01032 | -0.0587 | -64.6027
-8.5 | -0.6097 | 0.01023 | -0.0586 | -59.5992
-8 | -0.5524 | 0.01018 | -0.0586 | -54.2633
-7.5 | -0.4954 | 0.00995 | -0.0586 | -49.7889
-7 | -0.4381 | 0.01007 | -0.0589 | -43.5055
-6.5 | -0.3809 | 0.00974 | -0.0589 | -39.1068
-6 | -0.3236 | 0.0094 | -0.059 | -34.4255
-5.5 | -0.2658 | 0.00925 | -0.0591 | -28.7351
-5 | -0.2082 | 0.00893 | -0.0593 | -23.3147
-4.5 | -0.1518 | 0.00772 | -0.0594 | -19.6632
-4 | -0.0939 | 0.00763 | -0.0596 | -12.3067
-3.5 | -0.036 | 0.00775 | -0.06 | -4.6452
-3 | 0.0219 | 0.00774 | -0.0602 | 2.8295
-2.5 | 0.0798 | 0.00767 | -0.0605 | 10.4042
-2 | 0.1377 | 0.00762 | -0.0608 | 18.0709
-1.5 | 0.1954 | 0.00767 | -0.0611 | 25.4759
-0.5 | 0.3099 | 0.00825 | -0.0617 | 37.5636
0 | 0.3678 | 0.00814 | -0.0619 | 45.1843
0.5 | 0.4256 | 0.00815 | -0.0622 | 52.2209
1 | 0.4834 | 0.00818 | -0.0625 | 59.0954
1.5 | 0.541 | 0.00822 | -0.0628 | 65.8151
2 | 0.5986 | 0.00827 | -0.063 | 72.3821
2.5 | 0.6561 | 0.00827 | -0.0633 | 79.3349
3 | 0.7132 | 0.00793 | -0.0639 | 89.9369
3.5 | 0.7659 | 0.00681 | -0.0636 | 112.467
4 | 0.8229 | 0.007 | -0.0639 | 117.5571
4.5 | 0.8781 | 0.00758 | -0.064 | 115.8443
5 | 0.9345 | 0.00786 | -0.0642 | 118.8931
5.5 | 0.9903 | 0.00818 | -0.0644 | 121.0636
6 | 1.046 | 0.0085 | -0.0645 | 123.0588
7 | 1.1568 | 0.0091 | -0.0648 | 127.1209
7.5 | 1.2117 | 0.0094 | -0.065 | 128.9043
8 | 1.2654 | 0.00985 | -0.065 | 128.467
8.5 | 1.3153 | 0.0108 | -0.0644 | 121.787
9 | 1.3674 | 0.01133 | -0.0642 | 120.6884
9.5 | 1.4184 | 0.01196 | -0.0638 | 118.5953
10 | 1.4692 | 0.0125 | -0.0635 | 117.536
10.5 | 1.5187 | 0.01314 | -0.063 | 115.5784
11 | 1.5663 | 0.01392 | -0.0622 | 112.5216
11.5 | 1.6138 | 0.01459 | -0.0614 | 110.61
12 | 1.6596 | 0.01533 | -0.0604 | 108.2583
12.5 | 1.7031 | 0.01619 | -0.0591 | 105.1946
13 | 1.7424 | 0.01726 | -0.0573 | 100.9502
13.5 | 1.7794 | 0.01834 | -0.0551 | 97.0229
14 | 1.8126 | 0.01939 | -0.0524 | 93.4812
14.5 | 1.8341 | 0.02067 | -0.0478 | 88.7325
15 | 1.8543 | 0.02232 | -0.044 | 83.078
15.5 | 1.8724 | 0.02438 | -0.0406 | 76.8007
16 | 1.8865 | 0.02708 | -0.0379 | 69.664
16.5 | 1.8955 | 0.03065 | -0.0358 | 61.8434
17 | 1.8967 | 0.03543 | -0.0345 | 53.5337
17.5 | 1.8884 | 0.0419 | -0.0345 | 45.0692
18 | 1.8742 | 0.04965 | -0.0355 | 37.7482
18.5 | 1.857 | 0.05786 | -0.0368 | 32.0947
19 | 1.8323 | 0.06745 | -0.0389 | 27.1653
19.5 | 1.8023 | 0.07831 | -0.042 | 23.0149
20 | 1.7671 | 0.09024 | -0.0457 | 19.5822

## 75. Re 5M Mach 0.10 (1)
BIGFOIL.COM POLAR EXPORT
goe286
GOE 286 |  |  |  | Cl Max: | 1.637 | at alpha= | 12 | deg
JavaFoil+Calcfoil stall+Eppler ext transition |  |  |  | L/D Max: | 98.773 | at alpha= | 8 | deg
Re: | 5000000 |  |  | Cd Min: | 0.00971 | at alpha= | -5 | deg
Mach: | 0.1 |  |  | Cl=0 at alpha= | -3.5727 | deg
|  |  |  | @ Cl=0.1, Cd= | 0.010375
|  |  |  | @ Cl=0.4, Cd= | 0.011763
|  |  |  | @ Cl=0.6, Cd= | 0.012297
alpha (deg) | Cl | Cd | Cm | Cl/Cd
-18.5 | -0.466 | 0.14728 | -0.018 | -3.166
-18 | -0.484 | 0.1394 | -0.018 | -3.471
-17.5 | -0.5 | 0.13221 | -0.019 | -3.785
-17 | -0.516 | 0.1285 | -0.019 | -4.018
-16.5 | -0.531 | 0.12115 | -0.019 | -4.384
-16 | -0.543 | 0.11916 | -0.018 | -4.56
-15.5 | -0.555 | 0.11346 | -0.018 | -4.895
-15 | -0.565 | 0.10733 | -0.018 | -5.268
-14.5 | -0.573 | 0.10156 | -0.019 | -5.644
-14 | -0.578 | 0.09703 | -0.019 | -5.96
-13.5 | -0.581 | 0.09189 | -0.019 | -6.32
-13 | -0.58 | 0.08761 | -0.019 | -6.618
-12.5 | -0.576 | 0.0831 | -0.02 | -6.928
-12 | -0.563 | 0.07887 | -0.02 | -7.141
-11.5 | -0.545 | 0.07472 | -0.021 | -7.298
-11 | -0.525 | 0.0709 | -0.021 | -7.404
-10.5 | -0.502 | 0.06718 | -0.021 | -7.479
-10 | -0.478 | 0.06343 | -0.022 | -7.528
-9.5 | -0.451 | 0.06015 | -0.022 | -7.491
-9 | -0.421 | 0.05664 | -0.023 | -7.441
-8.5 | -0.39 | 0.0539 | -0.023 | -7.241
-8 | -0.357 | 0.05141 | -0.024 | -6.949
-7.5 | -0.322 | 0.04866 | -0.024 | -6.623
-7 | -0.291 | 0.04167 | -0.032 | -6.992
-6.5 | -0.305 | 0.01032 | -0.051 | -29.546
-6 | -0.256 | 0.01027 | -0.052 | -24.937
-5.5 | -0.206 | 0.01016 | -0.052 | -20.26
-5 | -0.154 | 0.00971 | -0.053 | -15.866
-4.5 | -0.101 | 0.00998 | -0.054 | -10.124
-4 | -0.047 | 0.00983 | -0.055 | -4.769
-3.5 | 0.008 | 0.01029 | -0.056 | 0.796
-3 | 0.064 | 0.01033 | -0.056 | 6.2
-2.5 | 0.12 | 0.0104 | -0.057 | 11.583
-2 | 0.177 | 0.01044 | -0.058 | 17.003
-1.5 | 0.235 | 0.00992 | -0.059 | 23.679
-1 | 0.293 | 0.01161 | -0.059 | 25.211
-0.5 | 0.351 | 0.01169 | -0.06 | 29.98
0 | 0.411 | 0.01178 | -0.061 | 34.934
0.5 | 0.47 | 0.01203 | -0.062 | 39.044
1 | 0.528 | 0.01215 | -0.063 | 43.442
1.5 | 0.586 | 0.01228 | -0.063 | 47.7
2 | 0.644 | 0.01235 | -0.064 | 52.099
2.5 | 0.701 | 0.0114 | -0.065 | 61.506
3 | 0.759 | 0.0116 | -0.066 | 65.458
3.5 | 0.817 | 0.01186 | -0.066 | 68.906
4 | 0.875 | 0.01221 | -0.067 | 71.607
4.5 | 0.932 | 0.01272 | -0.068 | 73.266
5 | 0.989 | 0.01295 | -0.069 | 76.405
5.5 | 1.046 | 0.01344 | -0.069 | 77.891
6 | 1.103 | 0.01368 | -0.07 | 80.645
6.5 | 1.16 | 0.01415 | -0.071 | 81.973
7 | 1.216 | 0.0147 | -0.072 | 82.703
7.5 | 1.27 | 0.01301 | -0.072 | 97.631
8 | 1.324 | 0.0134 | -0.073 | 98.773
8.5 | 1.377 | 0.01603 | -0.074 | 85.912
9 | 1.429 | 0.0146 | -0.075 | 97.896
9.5 | 1.478 | 0.01697 | -0.075 | 87.121
10 | 1.525 | 0.01754 | -0.076 | 86.936
10.5 | 1.561 | 0.01598 | -0.077 | 97.725
11 | 1.592 | 0.01875 | -0.078 | 84.935
11.5 | 1.618 | 0.01949 | -0.078 | 83.014
12 | 1.637 | 0.02013 | -0.079 | 81.319
12.5 | 1.616 | 0.02357 | -0.078 | 68.582
13 | 1.608 | 0.02553 | -0.078 | 62.982
13.5 | 1.598 | 0.02713 | -0.078 | 58.896
14 | 1.576 | 0.03002 | -0.078 | 52.495
14.5 | 1.551 | 0.03291 | -0.078 | 47.137
15 | 1.511 | 0.03851 | -0.077 | 39.228
15.5 | 1.455 | 0.04722 | -0.076 | 30.811
16 | 1.417 | 0.05162 | -0.076 | 27.445
16.5 | 1.372 | 0.05756 | -0.075 | 23.839
17 | 1.323 | 0.06435 | -0.075 | 20.565

## 76. Re 5M Mach 0.10 (2)
BIGFOIL.COM POLAR EXPORT
goe286
GOE 286 |  |  |  | Cl Max: | 1.8848 | at alpha= | 16.5 | deg
XFOIL ncrit=9 |  |  |  | L/D Max: | 128.943 | at alpha= | 7.5 | deg
Re: | 5000000 |  |  | Cd Min: | 0.10004 | at alpha= | 20 | deg
Mach: | 0.1 |  |  | Cl=0 at alpha= | -3.187 | deg
|  |  |  | @ Cl=0.1, Cd= | 0.0076795
|  |  |  | @ Cl=0.4, Cd= | 0.0081551
|  |  |  | @ Cl=0.6, Cd= | 0.008278
alpha (deg) | Cl | Cd | Cm | Cl/Cd
-15.5 | -1.3378 | 0.02619 | -0.0695 | -51.0806
-15 | -1.3025 | 0.02256 | -0.0687 | -57.7349
-14.5 | -1.2616 | 0.01951 | -0.0679 | -64.6643
-14 | -1.2148 | 0.01729 | -0.0673 | -70.2603
-13.5 | -1.1636 | 0.01596 | -0.0666 | -72.9073
-12.5 | -1.0619 | 0.0138 | -0.0643 | -76.9493
-12 | -1.0081 | 0.01326 | -0.0634 | -76.0256
-11.5 | -0.9521 | 0.01287 | -0.0628 | -73.9782
-11 | -0.8964 | 0.01245 | -0.0622 | -72
-10.5 | -0.8405 | 0.01204 | -0.0616 | -69.809
-10 | -0.7839 | 0.01171 | -0.0611 | -66.9428
-9.5 | -0.7302 | 0.01052 | -0.0605 | -69.4106
-9 | -0.6737 | 0.01057 | -0.0599 | -63.737
-8.5 | -0.6158 | 0.01051 | -0.0597 | -58.5918
-8 | -0.5576 | 0.01047 | -0.0596 | -53.2569
-7.5 | -0.5 | 0.01023 | -0.0596 | -48.8759
-7 | -0.4421 | 0.0103 | -0.0597 | -42.9223
-6.5 | -0.3843 | 0.00994 | -0.0597 | -38.662
-6 | -0.3264 | 0.00956 | -0.0597 | -34.1423
-5.5 | -0.2681 | 0.00938 | -0.0597 | -28.5821
-5 | -0.21 | 0.00903 | -0.0598 | -23.2558
-4.5 | -0.1532 | 0.00778 | -0.0599 | -19.6915
-4 | -0.0948 | 0.00767 | -0.0601 | -12.3598
-3.5 | -0.0365 | 0.00778 | -0.0604 | -4.6915
-3 | 0.0218 | 0.00778 | -0.0606 | 2.8021
-2.5 | 0.0801 | 0.0077 | -0.0609 | 10.4026
-2 | 0.1384 | 0.00764 | -0.0612 | 18.1152
-1.5 | 0.1965 | 0.00772 | -0.0614 | 25.4534
-1 | 0.2535 | 0.00827 | -0.0618 | 30.653
-0.5 | 0.3117 | 0.00826 | -0.062 | 37.7361
0 | 0.37 | 0.00815 | -0.0623 | 45.3988
0.5 | 0.4282 | 0.00816 | -0.0625 | 52.4755
1 | 0.4863 | 0.00819 | -0.0628 | 59.3773
1.5 | 0.5443 | 0.00823 | -0.0631 | 66.1361
2 | 0.6023 | 0.00828 | -0.0633 | 72.7415
2.5 | 0.6601 | 0.00829 | -0.0636 | 79.6261
3 | 0.7176 | 0.00796 | -0.0642 | 90.1508
3.5 | 0.7706 | 0.00683 | -0.0639 | 112.8258
4 | 0.828 | 0.00702 | -0.0642 | 117.9487
4.5 | 0.8836 | 0.00761 | -0.0642 | 116.1104
5 | 0.9403 | 0.00789 | -0.0644 | 119.1762
5.5 | 0.9967 | 0.00822 | -0.0646 | 121.253
6 | 1.0528 | 0.00854 | -0.0647 | 123.2787
7 | 1.1644 | 0.00914 | -0.0649 | 127.3961
7.5 | 1.2198 | 0.00946 | -0.065 | 128.9429
8 | 1.274 | 0.00992 | -0.0649 | 128.4274
8.5 | 1.3241 | 0.0109 | -0.0643 | 121.4771
9 | 1.3767 | 0.01144 | -0.064 | 120.3409
9.5 | 1.4281 | 0.01207 | -0.0635 | 118.3181
10 | 1.4793 | 0.01264 | -0.0631 | 117.0332
10.5 | 1.5289 | 0.01333 | -0.0624 | 114.6962
11 | 1.577 | 0.0141 | -0.0615 | 111.844
11.5 | 1.6246 | 0.01481 | -0.0605 | 109.6962
12 | 1.6703 | 0.01561 | -0.0593 | 107.0019
12.5 | 1.7131 | 0.01655 | -0.0577 | 103.5106
13 | 1.7506 | 0.01776 | -0.0554 | 98.5698
13.5 | 1.7877 | 0.01878 | -0.053 | 95.1917
14 | 1.8151 | 0.01995 | -0.0491 | 90.9825
14.5 | 1.8353 | 0.02149 | -0.0446 | 85.4025
15 | 1.8545 | 0.02342 | -0.0409 | 79.1845
15.5 | 1.8703 | 0.0259 | -0.0378 | 72.2124
16 | 1.8815 | 0.02922 | -0.0354 | 64.3908
16.5 | 1.8848 | 0.03373 | -0.0338 | 55.879
17 | 1.8781 | 0.03992 | -0.0333 | 47.0466
17.5 | 1.8646 | 0.0476 | -0.0342 | 39.1723
18 | 1.849 | 0.05565 | -0.0355 | 33.2255
18.5 | 1.8252 | 0.06508 | -0.0374 | 28.0455
19 | 1.7951 | 0.07585 | -0.0403 | 23.6664
19.5 | 1.7608 | 0.08764 | -0.0439 | 20.0913
20 | 1.724 | 0.10004 | -0.0481 | 17.2331

## 77. Re 5M Mach 0.25 (1)
BIGFOIL.COM POLAR EXPORT
goe286
GOE 286 |  |  |  | Cl Max: | 1.624 | at alpha= | 11.5 | deg
JavaFoil+Calcfoil stall+Eppler ext transition |  |  |  | L/D Max: | 96.994 | at alpha= | 7 | deg
Re: | 5000000 |  |  | Cd Min: | 0.00971 | at alpha= | -1.5 | deg
Mach: | 0.25 |  |  | Cl=0 at alpha= | -3.5714 | deg
|  |  |  | @ Cl=0.1, Cd= | 0.010346
|  |  |  | @ Cl=0.4, Cd= | 0.011826
|  |  |  | @ Cl=0.6, Cd= | 0.012333
alpha (deg) | Cl | Cd | Cm | Cl/Cd
-17 | -0.182 | 0.143 | -0.019 | -1.271
-16.5 | -0.241 | 0.13122 | -0.02 | -1.835
-16 | -0.29 | 0.12197 | -0.02 | -2.379
-15.5 | -0.335 | 0.11402 | -0.021 | -2.934
-15 | -0.375 | 0.10632 | -0.022 | -3.525
-14.5 | -0.411 | 0.09984 | -0.022 | -4.114
-14 | -0.441 | 0.09523 | -0.021 | -4.633
-13.5 | -0.467 | 0.09832 | -0.02 | -4.746
-13 | -0.488 | 0.09273 | -0.02 | -5.259
-12.5 | -0.503 | 0.08796 | -0.021 | -5.721
-12 | -0.505 | 0.08261 | -0.021 | -6.117
-11.5 | -0.499 | 0.07754 | -0.021 | -6.43
-11 | -0.488 | 0.07318 | -0.021 | -6.67
-10.5 | -0.474 | 0.06945 | -0.022 | -6.827
-10 | -0.457 | 0.06435 | -0.022 | -7.097
-9.5 | -0.436 | 0.06094 | -0.022 | -7.152
-9 | -0.412 | 0.05771 | -0.023 | -7.136
-8.5 | -0.385 | 0.05453 | -0.024 | -7.054
-8 | -0.355 | 0.05223 | -0.024 | -6.79
-7.5 | -0.322 | 0.04931 | -0.024 | -6.53
-7 | -0.287 | 0.04729 | -0.025 | -6.069
-6.5 | -0.251 | 0.04352 | -0.029 | -5.774
-6 | -0.214 | 0.03889 | -0.033 | -5.508
-5.5 | -0.209 | 0.01011 | -0.054 | -20.686
-5 | -0.157 | 0.00998 | -0.055 | -15.717
-4.5 | -0.103 | 0.0099 | -0.056 | -10.409
-4 | -0.048 | 0.00978 | -0.056 | -4.899
-3.5 | 0.008 | 0.01023 | -0.057 | 0.819
-3 | 0.066 | 0.01027 | -0.058 | 6.388
-2.5 | 0.124 | 0.0104 | -0.059 | 11.878
-2 | 0.182 | 0.00977 | -0.059 | 18.632
-1.5 | 0.241 | 0.00971 | -0.06 | 24.817
-1 | 0.3 | 0.01165 | -0.061 | 25.778
-0.5 | 0.36 | 0.01175 | -0.062 | 30.636
0 | 0.423 | 0.01187 | -0.063 | 35.619
0.5 | 0.483 | 0.012 | -0.063 | 40.235
1 | 0.542 | 0.01214 | -0.064 | 44.659
1.5 | 0.602 | 0.01234 | -0.065 | 48.742
2 | 0.661 | 0.01249 | -0.066 | 52.909
2.5 | 0.72 | 0.01016 | -0.067 | 70.882
3 | 0.78 | 0.01033 | -0.067 | 75.507
3.5 | 0.839 | 0.01191 | -0.068 | 70.437
4 | 0.898 | 0.01239 | -0.069 | 72.47
4.5 | 0.957 | 0.01302 | -0.07 | 73.492
5 | 1.016 | 0.01322 | -0.071 | 76.846
5.5 | 1.074 | 0.01188 | -0.071 | 90.435
6 | 1.132 | 0.01409 | -0.072 | 80.341
6.5 | 1.19 | 0.01469 | -0.073 | 80.99
7 | 1.246 | 0.01285 | -0.074 | 96.994
7.5 | 1.302 | 0.01567 | -0.074 | 83.093
8 | 1.356 | 0.01622 | -0.075 | 83.59
8.5 | 1.409 | 0.01663 | -0.076 | 84.738
9 | 1.461 | 0.01697 | -0.077 | 86.083
9.5 | 1.51 | 0.01771 | -0.078 | 85.25
10 | 1.555 | 0.01837 | -0.078 | 84.654
10.5 | 1.586 | 0.01905 | -0.079 | 83.241
11 | 1.609 | 0.01983 | -0.08 | 81.173
11.5 | 1.624 | 0.02063 | -0.081 | 78.746
12 | 1.591 | 0.02407 | -0.079 | 66.109
12.5 | 1.565 | 0.02746 | -0.079 | 56.979
13 | 1.54 | 0.02941 | -0.079 | 52.368
13.5 | 1.501 | 0.03273 | -0.079 | 45.853
14 | 1.45 | 0.03688 | -0.078 | 39.311
14.5 | 1.368 | 0.046 | -0.076 | 29.739
15 | 1.299 | 0.05235 | -0.076 | 24.812
15.5 | 1.218 | 0.06043 | -0.075 | 20.158
16 | 1.11 | 0.07982 | -0.072 | 13.907
16.5 | 1.014 | 0.09404 | -0.07 | 10.779

## 78. Re 5M Mach 0.25 (2)
BIGFOIL.COM POLAR EXPORT
goe286
GOE 286 |  |  |  | Cl Max: | 1.8289 | at alpha= | 15 | deg
XFOIL ncrit=9 |  |  |  | L/D Max: | 128.516 | at alpha= | 7.5 | deg
Re: | 5000000 |  |  | Cd Min: | 0.15055 | at alpha= | 20 | deg
Mach: | 0.25 |  |  | Cl=0 at alpha= | -3.1752 | deg
|  |  |  | @ Cl=0.1, Cd= | 0.0078661
|  |  |  | @ Cl=0.4, Cd= | 0.0082141
|  |  |  | @ Cl=0.6, Cd= | 0.0083299
alpha (deg) | Cl | Cd | Cm | Cl/Cd
-9 | -0.701 | 0.01623 | -0.067 | -43.1916
-8.5 | -0.6476 | 0.01333 | -0.0663 | -48.5821
-8 | -0.5862 | 0.01273 | -0.0654 | -46.0487
-7.5 | -0.5241 | 0.01267 | -0.0648 | -41.3654
-7 | -0.4632 | 0.01226 | -0.0643 | -37.7814
-6.5 | -0.4025 | 0.0116 | -0.0639 | -34.6983
-6 | -0.342 | 0.01082 | -0.0635 | -31.6081
-5.5 | -0.2812 | 0.01023 | -0.0632 | -27.4878
-5 | -0.2201 | 0.0098 | -0.063 | -22.4592
-4.5 | -0.1594 | 0.00929 | -0.0628 | -17.1582
-4 | -0.1002 | 0.00801 | -0.0628 | -12.5094
-3.5 | -0.0395 | 0.00801 | -0.0629 | -4.9313
-3 | 0.0213 | 0.00797 | -0.063 | 2.6725
-2.5 | 0.0819 | 0.00789 | -0.0631 | 10.3802
-2 | 0.1424 | 0.00781 | -0.0632 | 18.233
-1.5 | 0.2024 | 0.00791 | -0.0635 | 25.5879
-1 | 0.2617 | 0.00836 | -0.0637 | 31.3038
-0.5 | 0.3219 | 0.00832 | -0.0639 | 38.6899
0 | 0.3822 | 0.00822 | -0.0641 | 46.4964
0.5 | 0.4424 | 0.0082 | -0.0643 | 53.9512
1 | 0.5025 | 0.00823 | -0.0645 | 61.0571
1.5 | 0.5626 | 0.00828 | -0.0648 | 67.9469
2 | 0.6225 | 0.00836 | -0.065 | 74.4617
2.5 | 0.6823 | 0.0084 | -0.0652 | 81.2262
3.5 | 0.7969 | 0.00693 | -0.0654 | 114.9928
4 | 0.8551 | 0.00745 | -0.0654 | 114.7785
4.5 | 0.9141 | 0.00776 | -0.0655 | 117.7964
5 | 0.9731 | 0.00808 | -0.0655 | 120.4332
5.5 | 1.0317 | 0.00843 | -0.0655 | 122.3843
6 | 1.0902 | 0.00877 | -0.0654 | 124.3101
6.5 | 1.1487 | 0.0091 | -0.0653 | 126.2308
7 | 1.2071 | 0.00942 | -0.0652 | 128.1423
7.5 | 1.2646 | 0.00984 | -0.0649 | 128.5163
8 | 1.318 | 0.01079 | -0.064 | 122.1501
8.5 | 1.3733 | 0.01141 | -0.0633 | 120.3593
9 | 1.4275 | 0.01212 | -0.0624 | 117.7805
9.5 | 1.4817 | 0.01275 | -0.0614 | 116.2118
10 | 1.534 | 0.01352 | -0.0602 | 113.4615
10.5 | 1.5842 | 0.01443 | -0.0585 | 109.7852
11 | 1.6339 | 0.01526 | -0.0568 | 107.0708
11.5 | 1.6804 | 0.01626 | -0.0546 | 103.3456
12 | 1.721 | 0.01755 | -0.0516 | 98.0627
12.5 | 1.7554 | 0.01894 | -0.0477 | 92.6822
13 | 1.7779 | 0.02048 | -0.0422 | 86.8115
13.5 | 1.7976 | 0.0226 | -0.0374 | 79.5398
14 | 1.8137 | 0.0254 | -0.0335 | 71.4055
14.5 | 1.8249 | 0.0292 | -0.0308 | 62.4966
15 | 1.8289 | 0.03424 | -0.0293 | 53.4141
15.5 | 1.8222 | 0.04117 | -0.0294 | 44.2604
16 | 1.8019 | 0.05013 | -0.0307 | 35.9445
16.5 | 1.7647 | 0.06119 | -0.0329 | 28.8397
17 | 1.725 | 0.07327 | -0.0362 | 23.5431
17.5 | 1.6866 | 0.08571 | -0.0401 | 19.678
18 | 1.648 | 0.09845 | -0.0445 | 16.7395
18.5 | 1.6074 | 0.11175 | -0.0495 | 14.3839
19 | 1.5711 | 0.12485 | -0.0551 | 12.5839
19.5 | 1.5412 | 0.13736 | -0.0609 | 11.2202
20 | 1.5101 | 0.15055 | -0.0678 | 10.0306

## 79. Re 5M Mach 0.50 (1)
BIGFOIL.COM POLAR EXPORT
goe286
GOE 286 |  |  |  | Cl Max: | 1.538 | at alpha= | 9.5 | deg
JavaFoil+Calcfoil stall+Eppler ext transition |  |  |  | L/D Max: | 83.037 | at alpha= | 3.5 | deg
Re: | 5000000 |  |  | Cd Min: | 0.00993 | at alpha= | -1.5 | deg
Mach: | 0.5 |  |  | Cl=0 at alpha= | -3.5882 | deg
|  |  |  | @ Cl=0.1, Cd= | 0.010576
|  |  |  | @ Cl=0.4, Cd= | 0.012107
|  |  |  | @ Cl=0.6, Cd= | 0.012599
alpha (deg) | Cl | Cd | Cm | Cl/Cd
-20 | -0.817 | 0.16164 | -0.022 | -5.055
-19.5 | -0.794 | 0.15794 | -0.022 | -5.026
-19 | -0.771 | 0.15964 | -0.023 | -4.832
-18.5 | -0.748 | 0.14617 | -0.023 | -5.118
-18 | -0.725 | 0.13853 | -0.024 | -5.23
-17.5 | -0.701 | 0.13351 | -0.024 | -5.248
-17 | -0.676 | 0.12763 | -0.024 | -5.3
-16.5 | -0.652 | 0.12441 | -0.024 | -5.24
-16 | -0.627 | 0.12602 | -0.024 | -4.973
-15.5 | -0.602 | 0.12041 | -0.024 | -5.003
-15 | -0.578 | 0.11804 | -0.024 | -4.898
-14.5 | -0.554 | 0.10784 | -0.025 | -5.137
-14 | -0.529 | 0.10362 | -0.025 | -5.11
-13.5 | -0.505 | 0.09865 | -0.025 | -5.119
-13 | -0.48 | 0.09673 | -0.026 | -4.967
-12.5 | -0.456 | 0.09875 | -0.026 | -4.617
-12 | -0.431 | 0.09245 | -0.026 | -4.661
-11.5 | -0.406 | 0.08715 | -0.026 | -4.656
-11 | -0.381 | 0.07885 | -0.027 | -4.831
-10.5 | -0.356 | 0.07336 | -0.027 | -4.855
-10 | -0.331 | 0.06815 | -0.028 | -4.861
-9.5 | -0.306 | 0.06345 | -0.029 | -4.826
-9 | -0.281 | 0.0592 | -0.029 | -4.746
-8.5 | -0.256 | 0.05603 | -0.03 | -4.564
-8 | -0.232 | 0.04898 | -0.034 | -4.737
-7.5 | -0.209 | 0.04262 | -0.038 | -4.899
-7 | -0.218 | 0.0117 | -0.057 | -18.64
-6.5 | -0.187 | 0.01067 | -0.058 | -17.551
-6 | -0.156 | 0.01046 | -0.059 | -14.883
-5.5 | -0.159 | 0.04397 | -0.029 | -3.609
-5 | -0.128 | 0.04106 | -0.029 | -3.118
-4.5 | -0.087 | 0.03898 | -0.03 | -2.242
-4 | -0.042 | 0.03707 | -0.03 | -1.121
-3.5 | 0.009 | 0.01047 | -0.064 | 0.869
-3 | 0.072 | 0.01055 | -0.065 | 6.815
-2.5 | 0.136 | 0.01061 | -0.066 | 12.854
-2 | 0.202 | 0.00996 | -0.067 | 20.269
-1.5 | 0.268 | 0.00993 | -0.067 | 27.003
-1 | 0.335 | 0.01202 | -0.068 | 27.856
-0.5 | 0.402 | 0.01211 | -0.069 | 33.175
0 | 0.472 | 0.01222 | -0.07 | 38.621
0.5 | 0.539 | 0.01247 | -0.071 | 43.242
1 | 0.605 | 0.01261 | -0.072 | 48.02
1.5 | 0.672 | 0.01286 | -0.073 | 52.22
2 | 0.738 | 0.01307 | -0.074 | 56.447
2.5 | 0.804 | 0.01225 | -0.075 | 65.608
3 | 0.869 | 0.01263 | -0.075 | 68.844
3.5 | 0.934 | 0.01125 | -0.076 | 83.037
4 | 0.999 | 0.01369 | -0.077 | 72.982
4.5 | 1.064 | 0.01422 | -0.078 | 74.793
5 | 1.128 | 0.01478 | -0.079 | 76.317
5.5 | 1.191 | 0.01549 | -0.08 | 76.856
6 | 1.253 | 0.01608 | -0.081 | 77.913
6.5 | 1.314 | 0.01681 | -0.081 | 78.176
7 | 1.373 | 0.01763 | -0.082 | 77.871
7.5 | 1.427 | 0.01852 | -0.083 | 77.043
8 | 1.461 | 0.01964 | -0.083 | 74.396
8.5 | 1.499 | 0.02086 | -0.084 | 71.865
9 | 1.527 | 0.02243 | -0.084 | 68.076
9.5 | 1.538 | 0.02403 | -0.084 | 63.974
10 | 1.519 | 0.02675 | -0.084 | 56.781
10.5 | 1.341 | 0.03582 | -0.082 | 37.432
11 | 0.842 | 0.07086 | -0.07 | 11.878
11.5 | 0.82 | 0.09368 | -0.048 | 8.753
12 | 0.847 | 0.09305 | -0.049 | 9.104
12.5 | 0.875 | 0.09637 | -0.049 | 9.08
13 | 0.903 | 0.10175 | -0.05 | 8.874
13.5 | 0.931 | 0.10606 | -0.051 | 8.776
14 | 1.004 | 0.09671 | -0.071 | 10.385
14.5 | 1.014 | 0.11205 | -0.066 | 9.049

## 80. Re 5M Mach 0.50 (2)
BIGFOIL.COM POLAR EXPORT
goe286
GOE 286 |  |  |  | Cl Max: | 1.6807 | at alpha= | 10 | deg
XFOIL ncrit=9 |  |  |  | L/D Max: | 127.706 | at alpha= | 6.5 | deg
Re: | 5000000 |  |  | Cd Min: | 0.27992 | at alpha= | -20 | deg
Mach: | 0.5 |  |  | Cl=0 at alpha= | -3.1395 | deg
|  |  |  | @ Cl=0.1, Cd= | 0.0092246
|  |  |  | @ Cl=0.4, Cd= | 0.008611
|  |  |  | @ Cl=0.6, Cd= | 0.0085287
alpha (deg) | Cl | Cd | Cm | Cl/Cd
-20 | -0.8167 | 0.27992 | 0.087 | -2.9176
-19.5 | -0.7929 | 0.27249 | 0.0818 | -2.9098
-19 | -0.7702 | 0.26241 | 0.0762 | -2.9351
-18.5 | -0.7465 | 0.25481 | 0.0711 | -2.9296
-18 | -0.7227 | 0.2472 | 0.0661 | -2.9235
-17.5 | -0.6994 | 0.239 | 0.0612 | -2.9264
-17 | -0.6766 | 0.23058 | 0.0563 | -2.9343
-16.5 | -0.6544 | 0.22213 | 0.0515 | -2.946
-16 | -0.6326 | 0.21358 | 0.0467 | -2.9619
-15.5 | -0.6122 | 0.20427 | 0.0419 | -2.997
-15 | -0.592 | 0.19556 | 0.0373 | -3.0272
-14.5 | -0.5699 | 0.1883 | 0.0333 | -3.0266
-14 | -0.5491 | 0.18075 | 0.0292 | -3.0379
-13.5 | -0.5299 | 0.17255 | 0.0252 | -3.071
-13 | -0.5129 | 0.1639 | 0.0211 | -3.1293
-12.5 | -0.4987 | 0.15503 | 0.0171 | -3.2168
-12 | -0.4864 | 0.1482 | 0.0154 | -3.2821
-11.5 | -0.472 | 0.14152 | 0.0133 | -3.3352
-11 | -0.4566 | 0.13394 | 0.0098 | -3.409
-10.5 | -0.4474 | 0.12498 | 0.0059 | -3.5798
-10 | -0.4318 | 0.11782 | 0.002 | -3.6649
-9.5 | -0.4154 | 0.1111 | -0.0012 | -3.739
-9 | -0.4018 | 0.1039 | -0.0046 | -3.8672
-8.5 | -0.3959 | 0.0952 | -0.009 | -4.1586
-8 | -0.3837 | 0.08805 | -0.0129 | -4.3578
-7.5 | -0.3663 | 0.08196 | -0.0166 | -4.4693
-7 | -0.3537 | 0.07504 | -0.0213 | -4.7135
-6.5 | -0.3432 | 0.06557 | -0.032 | -5.2341
-6 | -0.3116 | 0.05612 | -0.0445 | -5.5524
-5.5 | -0.266 | 0.04876 | -0.0535 | -5.4553
-5 | -0.2167 | 0.03939 | -0.0632 | -5.5014
-4.5 | -0.1651 | 0.02838 | -0.0709 | -5.8175
-4 | -0.1055 | 0.02217 | -0.073 | -4.7587
-3.5 | -0.0486 | 0.0131 | -0.0742 | -3.7099
-3 | 0.0188 | 0.01008 | -0.0739 | 1.8651
-2.5 | 0.0893 | 0.00922 | -0.0733 | 9.6855
-2 | 0.1584 | 0.00925 | -0.0729 | 17.1243
-1.5 | 0.2281 | 0.00905 | -0.0725 | 25.2044
-1 | 0.298 | 0.00882 | -0.0722 | 33.7868
-0.5 | 0.3676 | 0.00866 | -0.0721 | 42.448
0.5 | 0.5064 | 0.00845 | -0.072 | 59.929
1 | 0.5757 | 0.00849 | -0.072 | 67.8092
1.5 | 0.6447 | 0.0086 | -0.072 | 74.9651
2 | 0.7138 | 0.00874 | -0.072 | 81.6705
2.5 | 0.783 | 0.00886 | -0.0719 | 88.3747
3 | 0.8524 | 0.00884 | -0.0719 | 96.4253
3.5 | 0.9141 | 0.0078 | -0.0711 | 117.1923
4 | 0.9833 | 0.00816 | -0.0706 | 120.5025
4.5 | 1.0526 | 0.00855 | -0.07 | 123.1111
5 | 1.1218 | 0.00899 | -0.0691 | 124.7831
5.5 | 1.1908 | 0.00948 | -0.068 | 125.6118
6 | 1.2607 | 0.00994 | -0.0667 | 126.831
6.5 | 1.3307 | 0.01042 | -0.0651 | 127.7063
7 | 1.3996 | 0.01105 | -0.0631 | 126.6606
7.5 | 1.4609 | 0.01227 | -0.0598 | 119.0628
8 | 1.5252 | 0.01323 | -0.0565 | 115.2834
8.5 | 1.5851 | 0.01442 | -0.0523 | 109.9237
9 | 1.6383 | 0.01588 | -0.0469 | 103.1675
9.5 | 1.6685 | 0.01797 | -0.0388 | 92.8492
10 | 1.6807 | 0.0215 | -0.0311 | 78.1721
10.5 | 1.678 | 0.02748 | -0.0267 | 61.0626
11 | 1.6596 | 0.03661 | -0.0269 | 45.3319
11.5 | 1.624 | 0.04766 | -0.0287 | 34.0747
12 | 1.5801 | 0.05947 | -0.0311 | 26.5697
12.5 | 1.5336 | 0.07171 | -0.0342 | 21.3861
13 | 1.4883 | 0.0842 | -0.0381 | 17.6758
13.5 | 1.4465 | 0.09691 | -0.0426 | 14.9262
14 | 1.4087 | 0.10975 | -0.0477 | 12.8355
14.5 | 1.376 | 0.12264 | -0.0534 | 11.2198
15 | 1.3461 | 0.13578 | -0.0599 | 9.9138

## 81. Re 6M Mach 0.00 (1)
BIGFOIL.COM POLAR EXPORT
goe286
GOE 286 |  |  |  | Cl Max: | 1.651 | at alpha= | 12.5 | deg
JavaFoil+Calcfoil stall+Eppler ext transition |  |  |  | L/D Max: | 100.854 | at alpha= | 8 | deg
Re: | 6000000 |  |  | Cd Min: | 0.00964 | at alpha= | -5 | deg
Mach: | 0 |  |  | Cl=0 at alpha= | -3.5727 | deg
|  |  |  | @ Cl=0.1, Cd= | 0.010319
|  |  |  | @ Cl=0.4, Cd= | 0.011638
|  |  |  | @ Cl=0.6, Cd= | 0.012066
alpha (deg) | Cl | Cd | Cm | Cl/Cd
-19 | -0.492 | 0.15104 | -0.018 | -3.261
-18.5 | -0.508 | 0.14569 | -0.018 | -3.484
-18 | -0.523 | 0.13675 | -0.019 | -3.823
-17.5 | -0.536 | 0.1308 | -0.019 | -4.101
-17 | -0.55 | 0.12596 | -0.019 | -4.363
-16.5 | -0.562 | 0.11946 | -0.019 | -4.701
-16 | -0.571 | 0.1161 | -0.018 | -4.914
-15.5 | -0.58 | 0.11135 | -0.018 | -5.206
-15 | -0.587 | 0.10548 | -0.018 | -5.562
-14.5 | -0.592 | 0.0997 | -0.019 | -5.934
-14 | -0.594 | 0.09548 | -0.019 | -6.222
-13.5 | -0.594 | 0.08997 | -0.019 | -6.6
-13 | -0.591 | 0.08575 | -0.02 | -6.886
-12.5 | -0.584 | 0.08183 | -0.02 | -7.138
-12 | -0.57 | 0.07778 | -0.02 | -7.329
-11.5 | -0.551 | 0.07374 | -0.021 | -7.468
-11 | -0.529 | 0.06979 | -0.021 | -7.582
-10.5 | -0.506 | 0.06644 | -0.022 | -7.609
-10 | -0.48 | 0.06233 | -0.022 | -7.698
-9.5 | -0.452 | 0.05928 | -0.022 | -7.627
-9 | -0.422 | 0.05652 | -0.023 | -7.472
-8.5 | -0.395 | 0.05082 | -0.028 | -7.768
-8 | -0.44 | 0.01019 | -0.048 | -43.173
-7.5 | -0.396 | 0.01084 | -0.049 | -36.549
-7 | -0.351 | 0.01029 | -0.05 | -34.155
-6.5 | -0.304 | 0.0102 | -0.051 | -29.849
-6 | -0.256 | 0.01008 | -0.051 | -25.345
-5.5 | -0.205 | 0.00967 | -0.052 | -21.213
-5 | -0.153 | 0.00964 | -0.053 | -15.922
-4.5 | -0.101 | 0.01016 | -0.054 | -9.903
-4 | -0.047 | 0.01021 | -0.055 | -4.573
-3.5 | 0.008 | 0.01023 | -0.055 | 0.796
-3 | 0.064 | 0.0103 | -0.056 | 6.186
-2.5 | 0.12 | 0.01033 | -0.057 | 11.613
-2 | 0.177 | 0.00974 | -0.058 | 18.134
-1.5 | 0.234 | 0.00974 | -0.058 | 24.005
-1 | 0.291 | 0.01143 | -0.059 | 25.486
-0.5 | 0.349 | 0.01151 | -0.06 | 30.3
0 | 0.409 | 0.01166 | -0.061 | 35.111
0.5 | 0.467 | 0.0118 | -0.062 | 39.624
1 | 0.525 | 0.01185 | -0.062 | 44.315
1.5 | 0.583 | 0.01203 | -0.063 | 48.453
2 | 0.64 | 0.01215 | -0.064 | 52.7
2.5 | 0.698 | 0.01115 | -0.065 | 62.594
3 | 0.756 | 0.01021 | -0.065 | 74.013
3.5 | 0.813 | 0.01159 | -0.066 | 70.142
4 | 0.87 | 0.01193 | -0.067 | 72.958
4.5 | 0.928 | 0.01249 | -0.068 | 74.237
5 | 0.985 | 0.01276 | -0.068 | 77.153
5.5 | 1.041 | 0.01309 | -0.069 | 79.554
6 | 1.098 | 0.01344 | -0.07 | 81.722
6.5 | 1.155 | 0.01209 | -0.071 | 95.494
7 | 1.21 | 0.01245 | -0.071 | 97.212
7.5 | 1.264 | 0.01274 | -0.072 | 99.256
8 | 1.318 | 0.01307 | -0.073 | 100.854
8.5 | 1.371 | 0.01556 | -0.074 | 88.115
9 | 1.423 | 0.01597 | -0.074 | 89.101
9.5 | 1.472 | 0.01645 | -0.075 | 89.529
10 | 1.519 | 0.01699 | -0.076 | 89.426
10.5 | 1.556 | 0.01757 | -0.077 | 88.581
11 | 1.588 | 0.0181 | -0.077 | 87.746
11.5 | 1.615 | 0.01885 | -0.078 | 85.68
12 | 1.636 | 0.01945 | -0.079 | 84.125
12.5 | 1.651 | 0.01908 | -0.079 | 86.548
13 | 1.63 | 0.02333 | -0.079 | 69.847
13.5 | 1.617 | 0.02527 | -0.078 | 63.987
14 | 1.597 | 0.02777 | -0.078 | 57.516
14.5 | 1.57 | 0.03155 | -0.078 | 49.776
15 | 1.543 | 0.03485 | -0.078 | 44.284
15.5 | 1.502 | 0.04059 | -0.077 | 36.996
16 | 1.454 | 0.04778 | -0.076 | 30.431
16.5 | 1.417 | 0.05205 | -0.076 | 27.216
17 | 1.375 | 0.05783 | -0.076 | 23.784
17.5 | 1.33 | 0.06441 | -0.075 | 20.646

## 82. Re 6M Mach 0.00 (2)
BIGFOIL.COM POLAR EXPORT
goe286
GOE 286 |  |  |  | Cl Max: | 1.9233 | at alpha= | 17.5 | deg
XFOIL ncrit=9 |  |  |  | L/D Max: | 133.374 | at alpha= | 7.5 | deg
Re: | 6000000 |  |  | Cd Min: | 0.08035 | at alpha= | 20 | deg
Mach: | 0 |  |  | Cl=0 at alpha= | -3.1845 | deg
|  |  |  | @ Cl=0.1, Cd= | 0.0073764
|  |  |  | @ Cl=0.4, Cd= | 0.0079224
|  |  |  | @ Cl=0.6, Cd= | 0.0080404
alpha (deg) | Cl | Cd | Cm | Cl/Cd
-17.5 | -1.4507 | 0.03665 | -0.0675 | -39.5825
-17 | -1.4626 | 0.02755 | -0.0676 | -53.0889
-16.5 | -1.437 | 0.02331 | -0.0667 | -61.6474
-16 | -1.3982 | 0.02079 | -0.0658 | -67.2535
-15.5 | -1.3533 | 0.01903 | -0.0651 | -71.114
-15 | -1.3066 | 0.01738 | -0.0644 | -75.1784
-14.5 | -1.2583 | 0.01565 | -0.0641 | -80.4026
-14 | -1.2098 | 0.01459 | -0.0631 | -82.9198
-13.5 | -1.1598 | 0.01375 | -0.0621 | -84.3491
-13 | -1.1083 | 0.01292 | -0.0614 | -85.7817
-12.5 | -1.0561 | 0.01217 | -0.0608 | -86.779
-12 | -1.0016 | 0.01167 | -0.0604 | -85.8269
-11.5 | -0.947 | 0.01128 | -0.0599 | -83.9539
-11 | -0.8916 | 0.01093 | -0.0596 | -81.5737
-10.5 | -0.8359 | 0.01059 | -0.0594 | -78.933
-10 | -0.7801 | 0.01032 | -0.059 | -75.5911
-9.5 | -0.7268 | 0.00951 | -0.0585 | -76.4248
-9 | -0.6701 | 0.00934 | -0.0584 | -71.7452
-8.5 | -0.6127 | 0.00925 | -0.0584 | -66.2378
-8 | -0.5553 | 0.00919 | -0.0584 | -60.4244
-7.5 | -0.498 | 0.00921 | -0.0586 | -54.0717
-7 | -0.4404 | 0.00909 | -0.0587 | -48.4488
-6.5 | -0.383 | 0.00878 | -0.0588 | -43.6219
-6 | -0.3254 | 0.0085 | -0.0589 | -38.2824
-5.5 | -0.2675 | 0.00833 | -0.059 | -32.1128
-5 | -0.2097 | 0.00808 | -0.0592 | -25.953
-4.5 | -0.1518 | 0.0079 | -0.0594 | -19.2152
-3.5 | -0.0366 | 0.00745 | -0.06 | -4.9128
-3 | 0.0214 | 0.00742 | -0.0602 | 2.8841
-2.5 | 0.0794 | 0.00738 | -0.0605 | 10.7588
-2 | 0.1374 | 0.00737 | -0.0608 | 18.6431
-1.5 | 0.1951 | 0.00751 | -0.0611 | 25.9787
-1 | 0.2522 | 0.00795 | -0.0614 | 31.7233
-0.5 | 0.3102 | 0.00794 | -0.0617 | 39.068
0 | 0.3681 | 0.00795 | -0.062 | 46.3019
0.5 | 0.426 | 0.0079 | -0.0622 | 53.9241
1 | 0.4839 | 0.00792 | -0.0625 | 61.0985
1.5 | 0.5416 | 0.00797 | -0.0628 | 67.9548
2 | 0.5992 | 0.00804 | -0.0631 | 74.5274
2.5 | 0.6567 | 0.00807 | -0.0634 | 81.3755
3 | 0.714 | 0.00799 | -0.0638 | 89.3617
3.5 | 0.7644 | 0.00662 | -0.0632 | 115.4683
4 | 0.8228 | 0.00705 | -0.0639 | 116.7092
4.5 | 0.8793 | 0.00735 | -0.0642 | 119.6327
5 | 0.9356 | 0.00765 | -0.0644 | 122.3007
5.5 | 0.9917 | 0.00794 | -0.0646 | 124.8992
6.5 | 1.1034 | 0.0085 | -0.065 | 129.8118
7 | 1.1588 | 0.00877 | -0.0652 | 132.1323
7.5 | 1.2137 | 0.0091 | -0.0653 | 133.3736
8 | 1.2674 | 0.00958 | -0.0653 | 132.2965
8.5 | 1.3178 | 0.01047 | -0.0648 | 125.8644
9 | 1.3702 | 0.01099 | -0.0646 | 124.677
9.5 | 1.4219 | 0.01153 | -0.0644 | 123.3218
10 | 1.473 | 0.01208 | -0.0641 | 121.9371
10.5 | 1.5225 | 0.01274 | -0.0635 | 119.5055
11 | 1.5716 | 0.01337 | -0.063 | 117.5467
11.5 | 1.6196 | 0.01402 | -0.0623 | 115.5207
12 | 1.6659 | 0.01476 | -0.0614 | 112.8659
12.5 | 1.7095 | 0.01565 | -0.0601 | 109.2332
13 | 1.7512 | 0.01656 | -0.0585 | 105.7488
13.5 | 1.7916 | 0.01745 | -0.0569 | 102.6705
14 | 1.8281 | 0.01845 | -0.0546 | 99.084
14.5 | 1.856 | 0.01956 | -0.051 | 94.8875
15 | 1.8752 | 0.02102 | -0.0464 | 89.2103
15.5 | 1.8926 | 0.02293 | -0.0426 | 82.5382
16 | 1.9057 | 0.02549 | -0.0392 | 74.7627
16.5 | 1.9112 | 0.02915 | -0.0365 | 65.5643
17 | 1.92 | 0.03299 | -0.035 | 58.1995
17.5 | 1.9233 | 0.03778 | -0.0343 | 50.9079
18 | 1.9208 | 0.04375 | -0.0346 | 43.904
18.5 | 1.9104 | 0.05099 | -0.0356 | 37.4662
19 | 1.891 | 0.05948 | -0.037 | 31.7922
19.5 | 1.8646 | 0.06926 | -0.0392 | 26.9217
20 | 1.8326 | 0.08035 | -0.0424 | 22.8077

## 83. Re 6M Mach 0.10 (1)
BIGFOIL.COM POLAR EXPORT
goe286
GOE 286 |  |  |  | Cl Max: | 1.637 | at alpha= | 12 | deg
JavaFoil+Calcfoil stall+Eppler ext transition |  |  |  | L/D Max: | 100.992 | at alpha= | 8 | deg
Re: | 6000000 |  |  | Cd Min: | 0.00953 | at alpha= | -5 | deg
Mach: | 0.1 |  |  | Cl=0 at alpha= | -3.5727 | deg
|  |  |  | @ Cl=0.1, Cd= | 0.010321
|  |  |  | @ Cl=0.4, Cd= | 0.011622
|  |  |  | @ Cl=0.6, Cd= | 0.012099
alpha (deg) | Cl | Cd | Cm | Cl/Cd
-18.5 | -0.467 | 0.1442 | -0.018 | -3.237
-18 | -0.484 | 0.13889 | -0.018 | -3.482
-17.5 | -0.501 | 0.1319 | -0.019 | -3.796
-17 | -0.516 | 0.12622 | -0.019 | -4.092
-16.5 | -0.532 | 0.12024 | -0.019 | -4.421
-16 | -0.545 | 0.11294 | -0.019 | -4.824
-15.5 | -0.556 | 0.11255 | -0.018 | -4.936
-15 | -0.566 | 0.10613 | -0.019 | -5.329
-14.5 | -0.573 | 0.10052 | -0.019 | -5.704
-14 | -0.578 | 0.09574 | -0.019 | -6.042
-13.5 | -0.581 | 0.09105 | -0.019 | -6.379
-13 | -0.58 | 0.08677 | -0.02 | -6.684
-12.5 | -0.576 | 0.08245 | -0.02 | -6.984
-12 | -0.563 | 0.07853 | -0.02 | -7.174
-11.5 | -0.545 | 0.07413 | -0.021 | -7.357
-11 | -0.525 | 0.07008 | -0.021 | -7.492
-10.5 | -0.503 | 0.06661 | -0.022 | -7.544
-10 | -0.478 | 0.06302 | -0.022 | -7.58
-9.5 | -0.451 | 0.05935 | -0.022 | -7.593
-9 | -0.424 | 0.05523 | -0.026 | -7.672
-8.5 | -0.393 | 0.05223 | -0.027 | -7.52
-8 | -0.366 | 0.04373 | -0.032 | -8.368
-7.5 | -0.331 | 0.04126 | -0.033 | -8.017
-7 | -0.352 | 0.01026 | -0.05 | -34.298
-6.5 | -0.305 | 0.01022 | -0.051 | -29.843
-6 | -0.256 | 0.01012 | -0.052 | -25.328
-5.5 | -0.206 | 0.01001 | -0.052 | -20.559
-5 | -0.154 | 0.00953 | -0.053 | -16.166
-4.5 | -0.101 | 0.0102 | -0.054 | -9.901
-4 | -0.047 | 0.01024 | -0.055 | -4.575
-3.5 | 0.008 | 0.01018 | -0.056 | 0.804
-3 | 0.064 | 0.01025 | -0.056 | 6.246
-2.5 | 0.12 | 0.01036 | -0.057 | 11.628
-2 | 0.177 | 0.0098 | -0.058 | 18.105
-1.5 | 0.235 | 0.00971 | -0.059 | 24.185
-1 | 0.293 | 0.01147 | -0.059 | 25.517
-0.5 | 0.351 | 0.0115 | -0.06 | 30.483
0 | 0.411 | 0.01165 | -0.061 | 35.316
0.5 | 0.47 | 0.01171 | -0.062 | 40.127
1 | 0.528 | 0.01189 | -0.063 | 44.39
1.5 | 0.586 | 0.01207 | -0.063 | 48.535
2 | 0.644 | 0.01219 | -0.064 | 52.777
2.5 | 0.701 | 0.01118 | -0.065 | 62.714
3 | 0.759 | 0.01016 | -0.066 | 74.757
3.5 | 0.817 | 0.01162 | -0.066 | 70.314
4 | 0.875 | 0.01197 | -0.067 | 73.055
4.5 | 0.932 | 0.01255 | -0.068 | 74.277
5 | 0.989 | 0.01276 | -0.069 | 77.515
5.5 | 1.046 | 0.01314 | -0.069 | 79.612
6 | 1.103 | 0.0135 | -0.07 | 81.757
6.5 | 1.16 | 0.01212 | -0.071 | 95.72
7 | 1.216 | 0.01248 | -0.072 | 97.394
7.5 | 1.27 | 0.0128 | -0.072 | 99.234
8 | 1.324 | 0.01311 | -0.073 | 100.992
8.5 | 1.377 | 0.01566 | -0.074 | 87.928
9 | 1.429 | 0.01596 | -0.075 | 89.544
9.5 | 1.478 | 0.01656 | -0.075 | 89.245
10 | 1.525 | 0.01714 | -0.076 | 88.989
10.5 | 1.561 | 0.01771 | -0.077 | 88.142
11 | 1.592 | 0.01831 | -0.078 | 86.966
11.5 | 1.618 | 0.01903 | -0.078 | 85.013
12 | 1.637 | 0.01976 | -0.079 | 82.832
12.5 | 1.616 | 0.02344 | -0.078 | 68.961
13 | 1.62 | 0.02391 | -0.079 | 67.726
13.5 | 1.604 | 0.02602 | -0.079 | 61.632
14 | 1.58 | 0.02891 | -0.078 | 54.651
14.5 | 1.555 | 0.0315 | -0.078 | 49.376
15 | 1.518 | 0.03636 | -0.078 | 41.75
15.5 | 1.464 | 0.04419 | -0.076 | 33.125
16 | 1.421 | 0.04955 | -0.076 | 28.669
16.5 | 1.376 | 0.05506 | -0.076 | 24.988
17 | 1.328 | 0.06149 | -0.075 | 21.596

## 84. Re 6M Mach 0.10 (2)
BIGFOIL.COM POLAR EXPORT
goe286
GOE 286 |  |  |  | Cl Max: | 1.9117 | at alpha= | 17 | deg
XFOIL ncrit=9 |  |  |  | L/D Max: | 133.239 | at alpha= | 7.5 | deg
Re: | 6000000 |  |  | Cd Min: | 0.09015 | at alpha= | 20 | deg
Mach: | 0.1 |  |  | Cl=0 at alpha= | -3.1824 | deg
|  |  |  | @ Cl=0.1, Cd= | 0.0074131
|  |  |  | @ Cl=0.4, Cd= | 0.0079345
|  |  |  | @ Cl=0.6, Cd= | 0.0080561
alpha (deg) | Cl | Cd | Cm | Cl/Cd
-16 | -1.3746 | 0.02919 | -0.07 | -47.0915
-15.5 | -1.3557 | 0.02315 | -0.0694 | -58.5616
-15 | -1.3157 | 0.0202 | -0.0685 | -65.1337
-14.5 | -1.2677 | 0.01825 | -0.0678 | -69.463
-14 | -1.2226 | 0.01616 | -0.0666 | -75.6559
-13.5 | -1.1742 | 0.01479 | -0.0652 | -79.3915
-13 | -1.122 | 0.01381 | -0.0643 | -81.2455
-12.5 | -1.0693 | 0.0129 | -0.0633 | -82.8915
-12 | -1.0146 | 0.01212 | -0.0627 | -83.7129
-11.5 | -0.9588 | 0.01168 | -0.062 | -82.089
-11 | -0.9024 | 0.01129 | -0.0615 | -79.9291
-10.5 | -0.8458 | 0.0109 | -0.061 | -77.5963
-10 | -0.789 | 0.01059 | -0.0606 | -74.5042
-9.5 | -0.7343 | 0.00994 | -0.0599 | -73.8732
-9 | -0.6773 | 0.00955 | -0.0596 | -70.9215
-8.5 | -0.6191 | 0.00945 | -0.0595 | -65.5132
-8 | -0.5607 | 0.00941 | -0.0594 | -59.5855
-7.5 | -0.5027 | 0.00943 | -0.0595 | -53.3086
-7 | -0.4445 | 0.00928 | -0.0595 | -47.8987
-6.5 | -0.3865 | 0.00894 | -0.0595 | -43.2327
-6 | -0.3283 | 0.00862 | -0.0596 | -38.0858
-5.5 | -0.2699 | 0.00844 | -0.0596 | -31.9787
-5 | -0.2116 | 0.00816 | -0.0597 | -25.9314
-4.5 | -0.1532 | 0.00796 | -0.0599 | -19.2462
-4 | -0.0956 | 0.00744 | -0.0601 | -12.8495
-3.5 | -0.0371 | 0.00748 | -0.0604 | -4.9599
-3 | 0.0213 | 0.00746 | -0.0606 | 2.8552
-2.5 | 0.0798 | 0.00742 | -0.0609 | 10.7547
-2 | 0.1381 | 0.0074 | -0.0612 | 18.6622
-1.5 | 0.1961 | 0.00757 | -0.0615 | 25.9049
-1 | 0.2537 | 0.00796 | -0.0618 | 31.8719
-0.5 | 0.312 | 0.00795 | -0.062 | 39.2453
0 | 0.3703 | 0.00796 | -0.0623 | 46.5201
0.5 | 0.4286 | 0.00791 | -0.0626 | 54.1846
1 | 0.4868 | 0.00793 | -0.0628 | 61.3871
1.5 | 0.5449 | 0.00798 | -0.0631 | 68.2832
2 | 0.6028 | 0.00806 | -0.0634 | 74.7891
2.5 | 0.6607 | 0.00809 | -0.0637 | 81.6687
3 | 0.7184 | 0.00801 | -0.0641 | 89.6879
3.5 | 0.7693 | 0.00664 | -0.0635 | 115.8584
4 | 0.8278 | 0.00709 | -0.0642 | 116.756
4.5 | 0.8848 | 0.00738 | -0.0644 | 119.8916
5 | 0.9415 | 0.00768 | -0.0646 | 122.5911
5.5 | 0.9981 | 0.00797 | -0.0648 | 125.2321
6.5 | 1.1106 | 0.00854 | -0.0651 | 130.0468
7 | 1.1665 | 0.00882 | -0.0652 | 132.2562
7.5 | 1.2218 | 0.00917 | -0.0653 | 133.2388
8 | 1.274 | 0.00995 | -0.065 | 128.0402
8.5 | 1.3268 | 0.01056 | -0.0647 | 125.6439
9 | 1.3795 | 0.01111 | -0.0644 | 124.1674
9.5 | 1.4318 | 0.01164 | -0.0641 | 123.0069
10 | 1.4832 | 0.01222 | -0.0636 | 121.3748
10.5 | 1.5328 | 0.01293 | -0.0629 | 118.546
11 | 1.5825 | 0.01354 | -0.0623 | 116.8759
11.5 | 1.6307 | 0.01423 | -0.0614 | 114.5959
12 | 1.6769 | 0.01503 | -0.0603 | 111.5702
12.5 | 1.7194 | 0.01604 | -0.0586 | 107.1945
13 | 1.762 | 0.0169 | -0.057 | 104.2604
13.5 | 1.8013 | 0.01787 | -0.055 | 100.8002
14 | 1.8352 | 0.01895 | -0.0521 | 96.8443
14.5 | 1.8566 | 0.02026 | -0.0473 | 91.6387
15 | 1.8757 | 0.022 | -0.0431 | 85.2591
15.5 | 1.8903 | 0.02437 | -0.0393 | 77.5667
16 | 1.8981 | 0.02773 | -0.0362 | 68.4493
16.5 | 1.907 | 0.03151 | -0.0343 | 60.5205
17 | 1.9117 | 0.03611 | -0.0333 | 52.941
17.5 | 1.9105 | 0.04192 | -0.0334 | 45.5749
18 | 1.9019 | 0.04899 | -0.0342 | 38.8222
18.5 | 1.884 | 0.05728 | -0.0355 | 32.8911
19 | 1.857 | 0.06713 | -0.0377 | 27.6627
19.5 | 1.8255 | 0.07814 | -0.0407 | 23.3619
20 | 1.7891 | 0.09015 | -0.0444 | 19.8458

## 85. Re 6M Mach 0.25 (1)
BIGFOIL.COM POLAR EXPORT
goe286
GOE 286 |  |  |  | Cl Max: | 1.624 | at alpha= | 11.5 | deg
JavaFoil+Calcfoil stall+Eppler ext transition |  |  |  | L/D Max: | 100.346 | at alpha= | 7.5 | deg
Re: | 6000000 |  |  | Cd Min: | 0.00963 | at alpha= | -1.5 | deg
Mach: | 0.25 |  |  | Cl=0 at alpha= | -3.5714 | deg
|  |  |  | @ Cl=0.1, Cd= | 0.010248
|  |  |  | @ Cl=0.4, Cd= | 0.011603
|  |  |  | @ Cl=0.6, Cd= | 0.012105
alpha (deg) | Cl | Cd | Cm | Cl/Cd
-17 | -0.182 | 0.13957 | -0.019 | -1.302
-16.5 | -0.241 | 0.1286 | -0.02 | -1.872
-16 | -0.29 | 0.12099 | -0.021 | -2.399
-15.5 | -0.335 | 0.1127 | -0.021 | -2.969
-15 | -0.375 | 0.10577 | -0.022 | -3.544
-14.5 | -0.411 | 0.0985 | -0.022 | -4.174
-14 | -0.443 | 0.09248 | -0.023 | -4.786
-13.5 | -0.469 | 0.08834 | -0.023 | -5.307
-13 | -0.489 | 0.08577 | -0.022 | -5.705
-12.5 | -0.503 | 0.08733 | -0.021 | -5.763
-12 | -0.506 | 0.08222 | -0.021 | -6.149
-11.5 | -0.499 | 0.07683 | -0.021 | -6.491
-11 | -0.488 | 0.07276 | -0.022 | -6.712
-10.5 | -0.474 | 0.06863 | -0.022 | -6.91
-10 | -0.457 | 0.06386 | -0.022 | -7.154
-9.5 | -0.436 | 0.06064 | -0.023 | -7.189
-9 | -0.412 | 0.05764 | -0.023 | -7.146
-8.5 | -0.385 | 0.0542 | -0.024 | -7.099
-8 | -0.355 | 0.05133 | -0.024 | -6.911
-7.5 | -0.322 | 0.04884 | -0.024 | -6.595
-7 | -0.289 | 0.04551 | -0.029 | -6.348
-6.5 | -0.308 | 0.01022 | -0.052 | -30.115
-6 | -0.259 | 0.01002 | -0.053 | -25.907
-5.5 | -0.209 | 0.00998 | -0.054 | -20.962
-5 | -0.157 | 0.00982 | -0.055 | -15.984
-4.5 | -0.103 | 0.01015 | -0.056 | -10.157
-4 | -0.048 | 0.01013 | -0.056 | -4.729
-3.5 | 0.008 | 0.01017 | -0.057 | 0.824
-3 | 0.066 | 0.01023 | -0.058 | 6.41
-2.5 | 0.124 | 0.01026 | -0.059 | 12.045
-2 | 0.182 | 0.00968 | -0.059 | 18.804
-1.5 | 0.241 | 0.00963 | -0.06 | 25.03
-1 | 0.3 | 0.0115 | -0.061 | 26.132
-0.5 | 0.36 | 0.01154 | -0.062 | 31.199
0 | 0.423 | 0.01164 | -0.063 | 36.309
0.5 | 0.483 | 0.01177 | -0.063 | 41.011
1 | 0.542 | 0.01197 | -0.064 | 45.296
1.5 | 0.602 | 0.01211 | -0.065 | 49.699
2 | 0.661 | 0.01225 | -0.066 | 53.975
2.5 | 0.72 | 0.01134 | -0.067 | 63.547
3 | 0.78 | 0.01019 | -0.067 | 76.558
3.5 | 0.839 | 0.01182 | -0.068 | 70.966
4 | 0.898 | 0.01214 | -0.069 | 73.963
4.5 | 0.957 | 0.01281 | -0.07 | 74.686
5 | 1.016 | 0.01313 | -0.071 | 77.362
5.5 | 1.074 | 0.01349 | -0.071 | 79.593
6 | 1.132 | 0.0138 | -0.072 | 82.03
6.5 | 1.19 | 0.01223 | -0.073 | 97.298
7 | 1.246 | 0.01262 | -0.074 | 98.767
7.5 | 1.302 | 0.01297 | -0.074 | 100.346
8 | 1.356 | 0.01573 | -0.075 | 86.209
8.5 | 1.409 | 0.01625 | -0.076 | 86.737
9 | 1.461 | 0.01657 | -0.077 | 88.151
9.5 | 1.51 | 0.01733 | -0.078 | 87.099
10 | 1.555 | 0.0179 | -0.078 | 86.852
10.5 | 1.586 | 0.01862 | -0.079 | 85.149
11 | 1.609 | 0.01943 | -0.08 | 82.832
11.5 | 1.624 | 0.02015 | -0.081 | 80.632
12 | 1.596 | 0.02324 | -0.08 | 68.693
12.5 | 1.577 | 0.02555 | -0.079 | 61.711
13 | 1.544 | 0.02836 | -0.079 | 54.449
13.5 | 1.505 | 0.03141 | -0.079 | 47.925
14 | 1.454 | 0.03526 | -0.079 | 41.252
14.5 | 1.376 | 0.04336 | -0.077 | 31.742
15 | 1.303 | 0.0502 | -0.076 | 25.951
15.5 | 1.222 | 0.05771 | -0.076 | 21.18
16 | 1.115 | 0.07676 | -0.072 | 14.519
16.5 | 1.018 | 0.0897 | -0.07 | 11.354

## 86. Re 6M Mach 0.25 (2)
BIGFOIL.COM POLAR EXPORT
goe286
GOE 286 |  |  |  | Cl Max: | 1.8512 | at alpha= | 14.5 | deg
XFOIL ncrit=9 |  |  |  | L/D Max: | 133.058 | at alpha= | 7 | deg
Re: | 6000000 |  |  | Cd Min: | 0.19306 | at alpha= | -16 | deg
Mach: | 0.25 |  |  | Cl=0 at alpha= | -3.1705 | deg
|  |  |  | @ Cl=0.1, Cd= | 0.0076472
|  |  |  | @ Cl=0.4, Cd= | 0.0079785
|  |  |  | @ Cl=0.6, Cd= | 0.0080953
alpha (deg) | Cl | Cd | Cm | Cl/Cd
-16 | -0.6236 | 0.19306 | 0.0405 | -3.2301
-15.5 | -0.6084 | 0.1858 | 0.0368 | -3.2745
-15 | -0.5931 | 0.1786 | 0.0331 | -3.3208
-14.5 | -0.5816 | 0.17025 | 0.0293 | -3.4162
-14 | -0.578 | 0.1597 | 0.0248 | -3.6193
-13.5 | -0.5654 | 0.15244 | 0.0214 | -3.709
-13 | -0.5537 | 0.14513 | 0.0181 | -3.8152
-12.5 | -0.5451 | 0.13706 | 0.0146 | -3.9771
-12 | -0.5482 | 0.12617 | 0.0096 | -4.3449
-11.5 | -0.5385 | 0.12017 | 0.0078 | -4.4812
-11 | -0.9375 | 0.02012 | -0.0725 | -46.5954
-10.5 | -0.8953 | 0.01513 | -0.0715 | -59.1738
-10 | -0.8331 | 0.01458 | -0.0698 | -57.1399
-9.5 | -0.7737 | 0.01378 | -0.0682 | -56.1466
-9 | -0.7128 | 0.01296 | -0.0671 | -55
-8.5 | -0.6509 | 0.01243 | -0.0662 | -52.3652
-8 | -0.5919 | 0.01099 | -0.0654 | -53.8581
-7.5 | -0.5291 | 0.01108 | -0.0649 | -47.7527
-7 | -0.467 | 0.01079 | -0.0643 | -43.2808
-6.5 | -0.4055 | 0.0103 | -0.0638 | -39.3689
-6 | -0.3445 | 0.00967 | -0.0634 | -35.6256
-5.5 | -0.2832 | 0.00923 | -0.0631 | -30.6826
-5 | -0.2221 | 0.00876 | -0.0629 | -25.3539
-4.5 | -0.1611 | 0.0084 | -0.0628 | -19.1786
-4 | -0.1004 | 0.00831 | -0.0628 | -12.0818
-3.5 | -0.0402 | 0.00765 | -0.0629 | -5.2549
-3 | 0.0208 | 0.00763 | -0.063 | 2.7261
-2.5 | 0.0815 | 0.00757 | -0.0631 | 10.7662
-1.5 | 0.2014 | 0.00807 | -0.0635 | 24.9566
-1 | 0.2618 | 0.00803 | -0.0637 | 32.6027
-0.5 | 0.3222 | 0.008 | -0.0639 | 40.275
0 | 0.3826 | 0.00799 | -0.0641 | 47.8849
0.5 | 0.4429 | 0.00795 | -0.0643 | 55.7107
1 | 0.5031 | 0.00797 | -0.0646 | 63.1242
1.5 | 0.5632 | 0.00804 | -0.0648 | 70.0498
2 | 0.6231 | 0.00813 | -0.0651 | 76.6421
2.5 | 0.683 | 0.00818 | -0.0653 | 83.4963
3 | 0.7429 | 0.00813 | -0.0657 | 91.3776
3.5 | 0.7974 | 0.00679 | -0.0655 | 117.4374
4 | 0.8562 | 0.00725 | -0.0656 | 118.0966
4.5 | 0.9154 | 0.00754 | -0.0657 | 121.4058
5 | 0.9744 | 0.00785 | -0.0657 | 124.1274
5.5 | 1.0333 | 0.00817 | -0.0657 | 126.4749
7 | 1.2095 | 0.00909 | -0.0655 | 133.0583
7.5 | 1.267 | 0.00955 | -0.0652 | 132.6702
8 | 1.3205 | 0.01049 | -0.0644 | 125.8818
8.5 | 1.3764 | 0.01106 | -0.0637 | 124.4485
9 | 1.4315 | 0.01168 | -0.0629 | 122.5599
9.5 | 1.4861 | 0.01231 | -0.062 | 120.723
10 | 1.5384 | 0.01312 | -0.0607 | 117.2561
10.5 | 1.5909 | 0.01383 | -0.0594 | 115.0325
11 | 1.6413 | 0.01465 | -0.0578 | 112.0341
11.5 | 1.6885 | 0.01565 | -0.0557 | 107.8914
12 | 1.7317 | 0.01682 | -0.053 | 102.9548
12.5 | 1.7724 | 0.01796 | -0.0499 | 98.686
13 | 1.8016 | 0.0193 | -0.0451 | 93.3472
13.5 | 1.8219 | 0.0211 | -0.0397 | 86.346
14 | 1.84 | 0.0235 | -0.0353 | 78.2979
14.5 | 1.8512 | 0.02693 | -0.0317 | 68.7412
15 | 1.8497 | 0.03218 | -0.0294 | 57.4798
15.5 | 1.8473 | 0.0383 | -0.0288 | 48.2324
16 | 1.8403 | 0.04565 | -0.0296 | 40.3133
16.5 | 1.8204 | 0.05449 | -0.0309 | 33.408
17 | 1.7898 | 0.06491 | -0.0331 | 27.5736
17.5 | 1.7528 | 0.07672 | -0.0364 | 22.8467
18 | 1.7138 | 0.08915 | -0.0403 | 19.2238
18.5 | 1.6722 | 0.10228 | -0.045 | 16.3492
19 | 1.6329 | 0.11539 | -0.0502 | 14.1511
19.5 | 1.5972 | 0.12832 | -0.0558 | 12.447

## 87. Re 6M Mach 0.50 (1)
BIGFOIL.COM POLAR EXPORT
goe286
GOE 286 |  |  |  | Cl Max: | 1.542 | at alpha= | 9.5 | deg
JavaFoil+Calcfoil stall+Eppler ext transition |  |  |  | L/D Max: | 84.77 | at alpha= | 3.5 | deg
Re: | 6000000 |  |  | Cd Min: | 0.00976 | at alpha= | -2 | deg
Mach: | 0.5 |  |  | Cl=0 at alpha= | -3.5882 | deg
|  |  |  | @ Cl=0.1, Cd= | 0.010177
|  |  |  | @ Cl=0.4, Cd= | 0.011876
|  |  |  | @ Cl=0.6, Cd= | 0.012402
alpha (deg) | Cl | Cd | Cm | Cl/Cd
-20 | -0.817 | 0.15686 | -0.022 | -5.21
-19.5 | -0.794 | 0.15296 | -0.022 | -5.191
-19 | -0.771 | 0.15619 | -0.023 | -4.939
-18.5 | -0.748 | 0.14426 | -0.023 | -5.187
-18 | -0.725 | 0.13825 | -0.024 | -5.242
-17.5 | -0.701 | 0.13166 | -0.024 | -5.324
-17 | -0.677 | 0.12796 | -0.024 | -5.289
-16.5 | -0.652 | 0.12356 | -0.025 | -5.28
-16 | -0.627 | 0.12391 | -0.024 | -5.061
-15.5 | -0.603 | 0.11988 | -0.024 | -5.026
-15 | -0.578 | 0.11384 | -0.024 | -5.08
-14.5 | -0.554 | 0.10591 | -0.025 | -5.231
-14 | -0.53 | 0.10135 | -0.025 | -5.225
-13.5 | -0.505 | 0.09842 | -0.025 | -5.132
-13 | -0.481 | 0.09486 | -0.026 | -5.066
-12.5 | -0.456 | 0.09768 | -0.026 | -4.669
-12 | -0.431 | 0.09018 | -0.026 | -4.78
-11.5 | -0.406 | 0.08434 | -0.027 | -4.815
-11 | -0.381 | 0.07745 | -0.027 | -4.924
-10.5 | -0.357 | 0.07265 | -0.028 | -4.909
-10 | -0.332 | 0.067 | -0.029 | -4.95
-9.5 | -0.307 | 0.06282 | -0.03 | -4.882
-9 | -0.281 | 0.05849 | -0.03 | -4.811
-8.5 | -0.256 | 0.0544 | -0.031 | -4.712
-8 | -0.233 | 0.04739 | -0.035 | -4.917
-7.5 | -0.21 | 0.04107 | -0.039 | -5.107
-7 | -0.219 | 0.01074 | -0.058 | -20.387
-6.5 | -0.187 | 0.0105 | -0.059 | -17.849
-6 | -0.156 | 0.01021 | -0.059 | -15.25
-5.5 | -0.159 | 0.04371 | -0.029 | -3.631
-5 | -0.128 | 0.04066 | -0.029 | -3.15
-4.5 | -0.087 | 0.03862 | -0.03 | -2.263
-4 | -0.042 | 0.03695 | -0.03 | -1.125
-3.5 | 0.009 | 0.01038 | -0.064 | 0.876
-3 | 0.072 | 0.01047 | -0.065 | 6.868
-2.5 | 0.136 | 0.0098 | -0.066 | 13.91
-2 | 0.202 | 0.00976 | -0.067 | 20.678
-1.5 | 0.268 | 0.0098 | -0.067 | 27.358
-1 | 0.335 | 0.01174 | -0.068 | 28.521
-0.5 | 0.402 | 0.01188 | -0.069 | 33.815
0 | 0.472 | 0.012 | -0.07 | 39.358
0.5 | 0.539 | 0.01218 | -0.071 | 44.249
1 | 0.605 | 0.01242 | -0.072 | 48.751
1.5 | 0.672 | 0.01261 | -0.073 | 53.277
2 | 0.738 | 0.01286 | -0.074 | 57.342
2.5 | 0.804 | 0.012 | -0.075 | 66.99
3 | 0.869 | 0.01241 | -0.075 | 70.021
3.5 | 0.934 | 0.01102 | -0.076 | 84.77
4 | 0.999 | 0.01353 | -0.077 | 73.858
4.5 | 1.064 | 0.01409 | -0.078 | 75.498
5 | 1.128 | 0.01453 | -0.079 | 77.592
5.5 | 1.191 | 0.01515 | -0.08 | 78.585
6 | 1.253 | 0.01574 | -0.081 | 79.589
6.5 | 1.314 | 0.01645 | -0.081 | 79.877
7 | 1.373 | 0.01725 | -0.082 | 79.583
7.5 | 1.427 | 0.01807 | -0.083 | 78.948
8 | 1.477 | 0.01906 | -0.084 | 77.474
8.5 | 1.502 | 0.02025 | -0.084 | 74.164
9 | 1.532 | 0.02168 | -0.084 | 70.653
9.5 | 1.542 | 0.02326 | -0.084 | 66.302
10 | 1.525 | 0.02568 | -0.084 | 59.379
10.5 | 1.349 | 0.03427 | -0.082 | 39.35
11 | 0.847 | 0.06784 | -0.071 | 12.481
11.5 | 0.82 | 0.09128 | -0.049 | 8.985
12 | 0.847 | 0.09199 | -0.049 | 9.212
12.5 | 0.875 | 0.0956 | -0.05 | 9.155
13 | 0.903 | 0.09852 | -0.05 | 9.167
13.5 | 0.931 | 0.10313 | -0.051 | 9.027
14 | 1.01 | 0.09188 | -0.072 | 10.989
14.5 | 1.02 | 0.10716 | -0.068 | 9.518

## 88. Re 6M Mach 0.50 (2)
BIGFOIL.COM POLAR EXPORT
goe286
GOE 286 |  |  |  | Cl Max: | 1.6985 | at alpha= | 10 | deg
XFOIL ncrit=9 |  |  |  | L/D Max: | 133.111 | at alpha= | 6.5 | deg
Re: | 6000000 |  |  | Cd Min: | 0.28103 | at alpha= | -20 | deg
Mach: | 0.5 |  |  | Cl=0 at alpha= | -3.1343 | deg
|  |  |  | @ Cl=0.1, Cd= | 0.0087457
|  |  |  | @ Cl=0.4, Cd= | 0.0082579
|  |  |  | @ Cl=0.6, Cd= | 0.0082774
alpha (deg) | Cl | Cd | Cm | Cl/Cd
-20 | -0.8171 | 0.28103 | 0.0874 | -2.9075
-19.5 | -0.7937 | 0.27232 | 0.082 | -2.9146
-19 | -0.7705 | 0.26345 | 0.0766 | -2.9247
-18.5 | -0.7481 | 0.25341 | 0.0711 | -2.9521
-18 | -0.7243 | 0.24611 | 0.0662 | -2.943
-17.5 | -0.7007 | 0.23852 | 0.0613 | -2.9377
-17 | -0.6778 | 0.23034 | 0.0565 | -2.9426
-16.5 | -0.6556 | 0.2219 | 0.0517 | -2.9545
-16 | -0.6338 | 0.21346 | 0.047 | -2.9692
-15.5 | -0.6127 | 0.20465 | 0.0423 | -2.9939
-15 | -0.5933 | 0.19533 | 0.0376 | -3.0374
-14.5 | -0.5738 | 0.18691 | 0.0332 | -3.0699
-14 | -0.5531 | 0.17939 | 0.0292 | -3.0832
-13.5 | -0.5334 | 0.17154 | 0.0252 | -3.1095
-13 | -0.5171 | 0.1638 | 0.0219 | -3.1569
-12.5 | -0.5062 | 0.15525 | 0.019 | -3.2605
-12 | -0.4937 | 0.14721 | 0.016 | -3.3537
-11.5 | -0.4767 | 0.14038 | 0.0129 | -3.3958
-11 | -0.4604 | 0.133 | 0.0094 | -3.4617
-10.5 | -0.4485 | 0.12467 | 0.0052 | -3.5975
-10 | -0.4377 | 0.11656 | 0.0014 | -3.7551
-9.5 | -0.4217 | 0.10982 | -0.0017 | -3.8399
-9 | -0.4071 | 0.10286 | -0.0051 | -3.9578
-8.5 | -0.3995 | 0.09462 | -0.0092 | -4.2222
-8 | -0.3905 | 0.08685 | -0.0136 | -4.4963
-7.5 | -0.3745 | 0.08052 | -0.0174 | -4.651
-7 | -0.3616 | 0.07382 | -0.0222 | -4.8984
-6.5 | -0.3448 | 0.0652 | -0.0325 | -5.2883
-6 | -0.3158 | 0.05427 | -0.0469 | -5.8191
-5.5 | -0.2696 | 0.04653 | -0.0562 | -5.7941
-5 | -0.2187 | 0.03811 | -0.0646 | -5.7387
-4.5 | -0.1692 | 0.02584 | -0.0722 | -6.548
-4 | -0.11 | 0.01923 | -0.0737 | -5.7202
-3.5 | -0.0509 | 0.0119 | -0.0744 | -4.2773
-3 | 0.0187 | 0.01008 | -0.0738 | 1.8552
-2.5 | 0.0882 | 0.00871 | -0.0733 | 10.1263
-2 | 0.1577 | 0.00892 | -0.0729 | 17.6794
-1.5 | 0.2281 | 0.00866 | -0.0725 | 26.3395
-1 | 0.2982 | 0.00844 | -0.0723 | 35.3318
-0.5 | 0.3681 | 0.00829 | -0.0721 | 44.4029
0 | 0.4377 | 0.00822 | -0.0721 | 53.2482
0.5 | 0.5072 | 0.00824 | -0.0721 | 61.5534
1 | 0.5765 | 0.00824 | -0.0721 | 69.9636
1.5 | 0.6457 | 0.00835 | -0.0721 | 77.3293
2 | 0.715 | 0.00847 | -0.0721 | 84.4156
2.5 | 0.7844 | 0.00858 | -0.0721 | 91.4219
3 | 0.8524 | 0.00885 | -0.0719 | 96.3164
3.5 | 0.9203 | 0.00822 | -0.0721 | 111.9586
4 | 0.9852 | 0.00792 | -0.0708 | 124.3939
4.5 | 1.0547 | 0.0083 | -0.0702 | 127.0723
5 | 1.1243 | 0.00871 | -0.0694 | 129.0815
5.5 | 1.1942 | 0.00913 | -0.0684 | 130.7996
6 | 1.2646 | 0.00956 | -0.0672 | 132.2803
6.5 | 1.3351 | 0.01003 | -0.0657 | 133.1107
7 | 1.4025 | 0.0108 | -0.0635 | 129.8611
7.5 | 1.4666 | 0.01185 | -0.0605 | 123.7637
8 | 1.5314 | 0.01282 | -0.0572 | 119.454
8.5 | 1.5947 | 0.01384 | -0.0533 | 115.224
9 | 1.6506 | 0.01523 | -0.0482 | 108.3782
9.5 | 1.6854 | 0.01724 | -0.0403 | 97.761
10 | 1.6985 | 0.02045 | -0.0318 | 83.0562
10.5 | 1.6966 | 0.02605 | -0.0265 | 65.1286
11 | 1.6789 | 0.0348 | -0.0259 | 48.2443
11.5 | 1.6447 | 0.04581 | -0.0277 | 35.9026
12 | 1.5997 | 0.05762 | -0.0301 | 27.7629
12.5 | 1.5523 | 0.0699 | -0.0331 | 22.2074
13 | 1.5056 | 0.08245 | -0.0369 | 18.2608
13.5 | 1.4627 | 0.09516 | -0.0414 | 15.371
14 | 1.4241 | 0.10798 | -0.0465 | 13.1886
14.5 | 1.3895 | 0.12102 | -0.0522 | 11.4816
15 | 1.3583 | 0.13418 | -0.0587 | 10.123

## 89. Re 7M Mach 0.00 (1)
BIGFOIL.COM POLAR EXPORT
goe286
GOE 286 |  |  |  | Cl Max: | 1.636 | at alpha= | 12 | deg
JavaFoil+Calcfoil stall+Eppler ext transition |  |  |  | L/D Max: | 100.618 | at alpha= | 7.5 | deg
Re: | 7000000 |  |  | Cd Min: | 0.00953 | at alpha= | -5.5 | deg
Mach: | 0 |  |  | Cl=0 at alpha= | -3.5727 | deg
|  |  |  | @ Cl=0.1, Cd= | 0.0098593
|  |  |  | @ Cl=0.4, Cd= | 0.011466
|  |  |  | @ Cl=0.6, Cd= | 0.011881
alpha (deg) | Cl | Cd | Cm | Cl/Cd
-19 | -0.493 | 0.14947 | -0.018 | -3.297
-18.5 | -0.508 | 0.14468 | -0.018 | -3.509
-18 | -0.523 | 0.13601 | -0.019 | -3.844
-17.5 | -0.537 | 0.13109 | -0.019 | -4.094
-17 | -0.55 | 0.12614 | -0.019 | -4.358
-16.5 | -0.562 | 0.11868 | -0.019 | -4.735
-16 | -0.572 | 0.11203 | -0.02 | -5.11
-15.5 | -0.58 | 0.1096 | -0.018 | -5.29
-15 | -0.587 | 0.1048 | -0.019 | -5.6
-14.5 | -0.592 | 0.09887 | -0.019 | -5.985
-14 | -0.594 | 0.09452 | -0.019 | -6.287
-13.5 | -0.594 | 0.08962 | -0.019 | -6.628
-13 | -0.591 | 0.08565 | -0.02 | -6.897
-12.5 | -0.584 | 0.08137 | -0.02 | -7.18
-12 | -0.57 | 0.07719 | -0.021 | -7.386
-11.5 | -0.551 | 0.0733 | -0.021 | -7.514
-11 | -0.531 | 0.06816 | -0.023 | -7.796
-10.5 | -0.508 | 0.06443 | -0.024 | -7.881
-10 | -0.482 | 0.0609 | -0.024 | -7.916
-9.5 | -0.457 | 0.05593 | -0.027 | -8.168
-9 | -0.427 | 0.05243 | -0.028 | -8.15
-8.5 | -0.424 | 0.02951 | -0.039 | -14.355
-8 | -0.44 | 0.01001 | -0.048 | -43.952
-7.5 | -0.397 | 0.0111 | -0.049 | -35.73
-7 | -0.351 | 0.01022 | -0.05 | -34.391
-6.5 | -0.304 | 0.01008 | -0.051 | -30.198
-6 | -0.256 | 0.00994 | -0.051 | -25.694
-5.5 | -0.205 | 0.00953 | -0.052 | -21.523
-5 | -0.153 | 0.00957 | -0.053 | -16.033
-4.5 | -0.101 | 0.01008 | -0.054 | -9.98
-4 | -0.047 | 0.01012 | -0.055 | -4.613
-3.5 | 0.008 | 0.01018 | -0.055 | 0.801
-3 | 0.064 | 0.0102 | -0.056 | 6.251
-2.5 | 0.12 | 0.00967 | -0.057 | 12.404
-2 | 0.177 | 0.00962 | -0.058 | 18.364
-1.5 | 0.234 | 0.00969 | -0.058 | 24.131
-1 | 0.291 | 0.01131 | -0.059 | 25.752
-0.5 | 0.349 | 0.01139 | -0.06 | 30.643
0 | 0.409 | 0.01148 | -0.061 | 35.659
0.5 | 0.467 | 0.01153 | -0.062 | 40.524
1 | 0.525 | 0.01171 | -0.062 | 44.84
1.5 | 0.583 | 0.01183 | -0.063 | 49.28
2 | 0.64 | 0.012 | -0.064 | 53.343
2.5 | 0.698 | 0.01013 | -0.065 | 68.925
3 | 0.756 | 0.01003 | -0.065 | 75.327
3.5 | 0.813 | 0.01145 | -0.066 | 71.032
4 | 0.87 | 0.01177 | -0.067 | 73.947
4.5 | 0.928 | 0.01234 | -0.068 | 75.183
5 | 0.985 | 0.01266 | -0.068 | 77.746
5.5 | 1.041 | 0.01295 | -0.069 | 80.44
6 | 1.098 | 0.01322 | -0.07 | 83.04
6.5 | 1.155 | 0.01191 | -0.071 | 96.897
7 | 1.21 | 0.01221 | -0.071 | 99.117
7.5 | 1.264 | 0.01257 | -0.072 | 100.618
8 | 1.318 | 0.01484 | -0.073 | 88.833
8.5 | 1.371 | 0.01528 | -0.074 | 89.752
9 | 1.423 | 0.01566 | -0.074 | 90.851
9.5 | 1.472 | 0.01617 | -0.075 | 91.075
10 | 1.519 | 0.01665 | -0.076 | 91.238
10.5 | 1.556 | 0.01721 | -0.077 | 90.438
11 | 1.588 | 0.01776 | -0.077 | 89.421
11.5 | 1.615 | 0.01843 | -0.078 | 87.639
12 | 1.636 | 0.02019 | -0.079 | 81.032
12.5 | 1.63 | 0.02226 | -0.078 | 73.233
13 | 1.636 | 0.02267 | -0.079 | 72.196
13.5 | 1.622 | 0.02452 | -0.079 | 66.142
14 | 1.603 | 0.02689 | -0.079 | 59.6
14.5 | 1.579 | 0.02952 | -0.078 | 53.478
15 | 1.547 | 0.03369 | -0.078 | 45.924
15.5 | 1.51 | 0.03831 | -0.078 | 39.421
16 | 1.462 | 0.04496 | -0.077 | 32.512
16.5 | 1.413 | 0.05376 | -0.076 | 26.278
17 | 1.378 | 0.05597 | -0.076 | 24.613

## 90. Re 7M Mach 0.00 (2)
BIGFOIL.COM POLAR EXPORT
goe286
GOE 286 |  |  |  | Cl Max: | 1.9536 | at alpha= | 18 | deg
XFOIL ncrit=9 |  |  |  | L/D Max: | 136.528 | at alpha= | 7.5 | deg
Re: | 7000000 |  |  | Cd Min: | 0.07349 | at alpha= | 20 | deg
Mach: | 0 |  |  | Cl=0 at alpha= | -3.1816 | deg
|  |  |  | @ Cl=0.1, Cd= | 0.0071943
|  |  |  | @ Cl=0.4, Cd= | 0.0077136
|  |  |  | @ Cl=0.6, Cd= | 0.0078702
alpha (deg) | Cl | Cd | Cm | Cl/Cd
-17.5 | -1.491 | 0.03089 | -0.0683 | -48.268
-17 | -1.4712 | 0.02629 | -0.0674 | -55.9604
-16.5 | -1.4431 | 0.02238 | -0.0664 | -64.4817
-16 | -1.4051 | 0.01965 | -0.0654 | -71.5064
-15.5 | -1.36 | 0.01787 | -0.0647 | -76.1052
-15 | -1.3105 | 0.01656 | -0.0643 | -79.1365
-14.5 | -1.2643 | 0.01517 | -0.0631 | -83.3421
-14 | -1.2165 | 0.0139 | -0.0621 | -87.518
-13.5 | -1.1655 | 0.01305 | -0.0614 | -89.3103
-13 | -1.113 | 0.01235 | -0.0607 | -90.1215
-12.5 | -1.0598 | 0.01156 | -0.0603 | -91.6782
-12 | -1.0059 | 0.011 | -0.0598 | -91.4455
-11.5 | -0.9508 | 0.01058 | -0.0595 | -89.8677
-11 | -0.8951 | 0.01021 | -0.0592 | -87.669
-10.5 | -0.8394 | 0.0099 | -0.0589 | -84.7879
-10 | -0.7837 | 0.00967 | -0.0586 | -81.0445
-9 | -0.672 | 0.00878 | -0.0582 | -76.5376
-8.5 | -0.6147 | 0.0086 | -0.0582 | -71.4767
-8 | -0.5572 | 0.00871 | -0.0584 | -63.9724
-7.5 | -0.4996 | 0.00858 | -0.0585 | -58.2284
-7 | -0.442 | 0.00843 | -0.0586 | -52.4318
-6.5 | -0.3843 | 0.00816 | -0.0587 | -47.0956
-6 | -0.3266 | 0.00792 | -0.0588 | -41.2374
-5.5 | -0.2686 | 0.00775 | -0.0589 | -34.6581
-5 | -0.2106 | 0.00759 | -0.0591 | -27.747
-4.5 | -0.1526 | 0.00758 | -0.0594 | -20.1319
-4 | -0.0951 | 0.00724 | -0.0597 | -13.1354
-3.5 | -0.037 | 0.00722 | -0.06 | -5.1247
-3 | 0.0211 | 0.0072 | -0.0602 | 2.9306
-2.5 | 0.0792 | 0.00718 | -0.0605 | 11.0306
-2 | 0.1372 | 0.00722 | -0.0608 | 19.0028
-1.5 | 0.1944 | 0.00772 | -0.0612 | 25.1813
-1 | 0.2524 | 0.00772 | -0.0614 | 32.6943
-0.5 | 0.3104 | 0.00771 | -0.0617 | 40.2594
0 | 0.3684 | 0.00773 | -0.062 | 47.6585
0.5 | 0.4263 | 0.0077 | -0.0623 | 55.3636
1 | 0.4842 | 0.00772 | -0.0626 | 62.7202
1.5 | 0.542 | 0.00778 | -0.0629 | 69.6658
2 | 0.5996 | 0.00787 | -0.0632 | 76.1881
2.5 | 0.6572 | 0.0079 | -0.0635 | 83.1899
3.5 | 0.7716 | 0.00714 | -0.0647 | 108.0672
4 | 0.8235 | 0.00691 | -0.064 | 119.1751
4.5 | 0.8802 | 0.00718 | -0.0643 | 122.5905
5 | 0.9366 | 0.00746 | -0.0645 | 125.5496
5.5 | 0.9929 | 0.00774 | -0.0647 | 128.2817
6.5 | 1.1049 | 0.00825 | -0.0652 | 133.9273
7 | 1.1604 | 0.00852 | -0.0654 | 136.1972
7.5 | 1.2151 | 0.0089 | -0.0655 | 136.5281
8 | 1.2669 | 0.00968 | -0.0652 | 130.8781
8.5 | 1.3199 | 0.01019 | -0.0651 | 129.5289
9 | 1.3724 | 0.01072 | -0.0649 | 128.0224
9.5 | 1.4246 | 0.0112 | -0.0648 | 127.1964
10 | 1.4758 | 0.01175 | -0.0645 | 125.6
10.5 | 1.5258 | 0.01238 | -0.064 | 123.2472
11 | 1.5756 | 0.01295 | -0.0636 | 121.668
11.5 | 1.624 | 0.01359 | -0.0629 | 119.4996
12 | 1.6705 | 0.01434 | -0.062 | 116.4923
12.5 | 1.7149 | 0.01519 | -0.0609 | 112.8966
13 | 1.7587 | 0.01596 | -0.0596 | 110.1942
13.5 | 1.8002 | 0.01681 | -0.0581 | 107.091
14 | 1.8385 | 0.01776 | -0.0561 | 103.5191
14.5 | 1.8708 | 0.01884 | -0.0533 | 99.2994
15 | 1.89 | 0.02018 | -0.0484 | 93.6571
15.5 | 1.9057 | 0.02207 | -0.044 | 86.348
16 | 1.9202 | 0.02438 | -0.0403 | 78.7613
16.5 | 1.9354 | 0.02702 | -0.0378 | 71.6284
17 | 1.9465 | 0.03038 | -0.0359 | 64.0718
17.5 | 1.9528 | 0.03457 | -0.0347 | 56.4883
18 | 1.9536 | 0.0398 | -0.0343 | 49.0854
18.5 | 1.9473 | 0.04633 | -0.0349 | 42.0311
19 | 1.9322 | 0.05411 | -0.036 | 35.7087
19.5 | 1.9095 | 0.06313 | -0.0377 | 30.2471
20 | 1.8798 | 0.07349 | -0.0402 | 25.579

## 91. Re 7M Mach 0.10 (1)
BIGFOIL.COM POLAR EXPORT
goe286
GOE 286 |  |  |  | Cl Max: | 1.65 | at alpha= | 12.5 | deg
JavaFoil+Calcfoil stall+Eppler ext transition |  |  |  | L/D Max: | 100.782 | at alpha= | 7.5 | deg
Re: | 7000000 |  |  | Cd Min: | 0.00951 | at alpha= | -5 | deg
Mach: | 0.1 |  |  | Cl=0 at alpha= | -3.5727 | deg
|  |  |  | @ Cl=0.1, Cd= | 0.0098537
|  |  |  | @ Cl=0.4, Cd= | 0.011432
|  |  |  | @ Cl=0.6, Cd= | 0.011903
alpha (deg) | Cl | Cd | Cm | Cl/Cd
-18.5 | -0.467 | 0.14375 | -0.018 | -3.247
-18 | -0.484 | 0.13909 | -0.018 | -3.478
-17.5 | -0.501 | 0.13227 | -0.019 | -3.787
-17 | -0.517 | 0.12579 | -0.019 | -4.107
-16.5 | -0.532 | 0.11957 | -0.019 | -4.448
-16 | -0.546 | 0.11305 | -0.02 | -4.827
-15.5 | -0.557 | 0.10696 | -0.019 | -5.205
-15 | -0.566 | 0.10584 | -0.019 | -5.345
-14.5 | -0.573 | 0.0996 | -0.019 | -5.758
-14 | -0.579 | 0.09468 | -0.019 | -6.112
-13.5 | -0.581 | 0.0906 | -0.019 | -6.412
-13 | -0.58 | 0.08566 | -0.02 | -6.773
-12.5 | -0.576 | 0.08197 | -0.02 | -7.026
-12 | -0.564 | 0.07753 | -0.021 | -7.269
-11.5 | -0.546 | 0.07366 | -0.021 | -7.407
-11 | -0.525 | 0.06972 | -0.021 | -7.533
-10.5 | -0.503 | 0.06618 | -0.022 | -7.595
-10 | -0.48 | 0.0606 | -0.025 | -7.928
-9.5 | -0.454 | 0.05749 | -0.026 | -7.894
-9 | -0.427 | 0.05237 | -0.028 | -8.15
-8.5 | -0.398 | 0.04705 | -0.031 | -8.468
-8 | -0.44 | 0.01001 | -0.049 | -43.977
-7.5 | -0.397 | 0.01109 | -0.049 | -35.787
-7 | -0.352 | 0.01023 | -0.05 | -34.401
-6.5 | -0.305 | 0.01011 | -0.051 | -30.171
-6 | -0.256 | 0.0097 | -0.052 | -26.422
-5.5 | -0.206 | 0.00987 | -0.052 | -20.858
-5 | -0.154 | 0.00951 | -0.053 | -16.193
-4.5 | -0.101 | 0.01012 | -0.054 | -9.979
-4 | -0.047 | 0.01014 | -0.055 | -4.624
-3.5 | 0.008 | 0.0102 | -0.056 | 0.802
-3 | 0.064 | 0.01022 | -0.056 | 6.262
-2.5 | 0.121 | 0.00964 | -0.057 | 12.495
-2 | 0.178 | 0.0096 | -0.058 | 18.486
-1.5 | 0.235 | 0.00971 | -0.059 | 24.182
-1 | 0.293 | 0.01124 | -0.059 | 26.045
-0.5 | 0.351 | 0.01131 | -0.06 | 30.99
0 | 0.411 | 0.01146 | -0.061 | 35.901
0.5 | 0.47 | 0.01157 | -0.062 | 40.597
1 | 0.528 | 0.01175 | -0.063 | 44.928
1.5 | 0.586 | 0.01186 | -0.063 | 49.374
2 | 0.644 | 0.01204 | -0.064 | 53.432
2.5 | 0.701 | 0.01014 | -0.065 | 69.162
3 | 0.759 | 0.01004 | -0.066 | 75.589
3.5 | 0.817 | 0.01148 | -0.066 | 71.149
4 | 0.875 | 0.01181 | -0.067 | 74.053
4.5 | 0.932 | 0.01237 | -0.068 | 75.327
5 | 0.989 | 0.01271 | -0.069 | 77.855
5.5 | 1.046 | 0.013 | -0.07 | 80.527
6 | 1.103 | 0.01328 | -0.07 | 83.083
6.5 | 1.16 | 0.01194 | -0.071 | 97.137
7 | 1.216 | 0.01224 | -0.072 | 99.333
7.5 | 1.27 | 0.0126 | -0.072 | 100.782
8 | 1.324 | 0.01492 | -0.073 | 88.724
8.5 | 1.377 | 0.01537 | -0.074 | 89.577
9 | 1.429 | 0.01564 | -0.075 | 91.346
9.5 | 1.478 | 0.01629 | -0.075 | 90.774
10 | 1.525 | 0.01679 | -0.076 | 90.83
10.5 | 1.561 | 0.01735 | -0.077 | 90
11 | 1.592 | 0.01792 | -0.078 | 88.874
11.5 | 1.618 | 0.0186 | -0.078 | 86.963
12 | 1.637 | 0.02046 | -0.079 | 80
12.5 | 1.65 | 0.01888 | -0.08 | 87.368
13 | 1.625 | 0.02328 | -0.079 | 69.788
13.5 | 1.609 | 0.02522 | -0.079 | 63.774
14 | 1.585 | 0.02787 | -0.079 | 56.875
14.5 | 1.559 | 0.03068 | -0.078 | 50.794
15 | 1.522 | 0.03513 | -0.078 | 43.324
15.5 | 1.492 | 0.03688 | -0.078 | 40.459
16 | 1.44 | 0.04311 | -0.078 | 33.411
16.5 | 1.379 | 0.05346 | -0.076 | 25.798
17 | 1.331 | 0.0596 | -0.076 | 22.329
17.5 | 1.279 | 0.06738 | -0.075 | 18.976

## 92. Re 7M Mach 0.10 (2)
BIGFOIL.COM POLAR EXPORT
goe286
GOE 286 |  |  |  | Cl Max: | 1.9426 | at alpha= | 17.5 | deg
XFOIL ncrit=9 |  |  |  | L/D Max: | 136.377 | at alpha= | 7.5 | deg
Re: | 7000000 |  |  | Cd Min: | 0.08295 | at alpha= | 20 | deg
Mach: | 0.1 |  |  | Cl=0 at alpha= | -3.1792 | deg
|  |  |  | @ Cl=0.1, Cd= | 0.0072175
|  |  |  | @ Cl=0.4, Cd= | 0.0077199
|  |  |  | @ Cl=0.6, Cd= | 0.0078749
alpha (deg) | Cl | Cd | Cm | Cl/Cd
-16 | -1.3852 | 0.02749 | -0.07 | -50.3892
-15.5 | -1.3631 | 0.02193 | -0.0691 | -62.1569
-15 | -1.3226 | 0.01888 | -0.0683 | -70.053
-14.5 | -1.2767 | 0.0171 | -0.067 | -74.6608
-14 | -1.2289 | 0.01563 | -0.0656 | -78.6244
-13.5 | -1.1802 | 0.01404 | -0.0645 | -84.0598
-13 | -1.1277 | 0.01306 | -0.0636 | -86.3476
-12.5 | -1.0731 | 0.01227 | -0.0629 | -87.4572
-12 | -1.019 | 0.01144 | -0.0621 | -89.0734
-11.5 | -0.9629 | 0.01092 | -0.0616 | -88.1777
-11 | -0.9062 | 0.01051 | -0.0611 | -86.2226
-10.5 | -0.8494 | 0.01016 | -0.0606 | -83.6024
-10 | -0.7928 | 0.00989 | -0.0601 | -80.1618
-9.5 | -0.7357 | 0.00976 | -0.0597 | -75.3791
-9 | -0.6792 | 0.00902 | -0.0595 | -75.2993
-8.5 | -0.6212 | 0.00877 | -0.0594 | -70.8324
-8 | -0.5628 | 0.00888 | -0.0594 | -63.3784
-7.5 | -0.5045 | 0.00875 | -0.0594 | -57.6571
-7 | -0.4461 | 0.00858 | -0.0594 | -51.993
-6.5 | -0.3879 | 0.00829 | -0.0594 | -46.7913
-6 | -0.3296 | 0.00802 | -0.0595 | -41.0973
-5.5 | -0.271 | 0.00783 | -0.0596 | -34.6105
-5 | -0.2126 | 0.00765 | -0.0597 | -27.7908
-4.5 | -0.1541 | 0.00762 | -0.0599 | -20.2231
-4 | -0.0961 | 0.00729 | -0.0602 | -13.1824
-3.5 | -0.0376 | 0.00725 | -0.0604 | -5.1862
-3 | 0.021 | 0.00722 | -0.0606 | 2.9086
-2.5 | 0.0795 | 0.0072 | -0.0609 | 11.0417
-2 | 0.1379 | 0.00725 | -0.0612 | 19.0207
-1.5 | 0.1954 | 0.00774 | -0.0615 | 25.2455
-1 | 0.2538 | 0.00773 | -0.0618 | 32.8331
-0.5 | 0.3122 | 0.00772 | -0.062 | 40.4404
0 | 0.3706 | 0.00773 | -0.0623 | 47.9431
0.5 | 0.4289 | 0.00771 | -0.0626 | 55.6291
1 | 0.4872 | 0.00773 | -0.0629 | 63.0272
1.5 | 0.5453 | 0.00779 | -0.0632 | 70
2 | 0.6033 | 0.00788 | -0.0635 | 76.5609
2.5 | 0.6612 | 0.00792 | -0.0638 | 83.4848
3 | 0.7191 | 0.00788 | -0.0642 | 91.2563
3.5 | 0.7764 | 0.00716 | -0.065 | 108.4358
4 | 0.8286 | 0.00693 | -0.0643 | 119.5671
4.5 | 0.8857 | 0.0072 | -0.0645 | 123.0139
5 | 0.9425 | 0.00749 | -0.0647 | 125.8344
5.5 | 0.9992 | 0.00777 | -0.0649 | 128.5972
6 | 1.0558 | 0.00802 | -0.0651 | 131.6459
7 | 1.1682 | 0.00857 | -0.0655 | 136.3127
7.5 | 1.2233 | 0.00897 | -0.0655 | 136.3768
8 | 1.2754 | 0.00977 | -0.0652 | 130.5425
8.5 | 1.329 | 0.01028 | -0.065 | 129.2802
9 | 1.3818 | 0.01082 | -0.0647 | 127.7079
9.5 | 1.4346 | 0.01131 | -0.0645 | 126.8435
10 | 1.4861 | 0.01189 | -0.0641 | 124.9874
10.5 | 1.5366 | 0.01252 | -0.0635 | 122.7316
11 | 1.5868 | 0.01312 | -0.0629 | 120.9451
11.5 | 1.6353 | 0.0138 | -0.0621 | 118.5
12 | 1.6815 | 0.01462 | -0.061 | 115.0137
12.5 | 1.7265 | 0.01545 | -0.0597 | 111.7476
13 | 1.7701 | 0.01628 | -0.0582 | 108.7285
13.5 | 1.8108 | 0.0172 | -0.0563 | 105.2791
14 | 1.8472 | 0.01824 | -0.0538 | 101.2719
14.5 | 1.8728 | 0.01945 | -0.0496 | 96.2879
15 | 1.8896 | 0.02114 | -0.0447 | 89.3851
15.5 | 1.9036 | 0.02341 | -0.0405 | 81.3157
16 | 1.9199 | 0.0259 | -0.0375 | 74.1274
16.5 | 1.9327 | 0.02907 | -0.0353 | 66.4843
17 | 1.9406 | 0.0331 | -0.0338 | 58.6284
17.5 | 1.9426 | 0.03816 | -0.0331 | 50.9067
18 | 1.9376 | 0.04456 | -0.0335 | 43.4829
18.5 | 1.9248 | 0.05213 | -0.0345 | 36.9231
19 | 1.9017 | 0.06118 | -0.0361 | 31.0837
19.5 | 1.8718 | 0.07153 | -0.0386 | 26.168
20 | 1.8377 | 0.08295 | -0.0419 | 22.1543

## 93. Re 7M Mach 0.25 (1)
BIGFOIL.COM POLAR EXPORT
goe286
GOE 286 |  |  |  | Cl Max: | 1.624 | at alpha= | 11.5 | deg
JavaFoil+Calcfoil stall+Eppler ext transition |  |  |  | L/D Max: | 101.986 | at alpha= | 7.5 | deg
Re: | 7000000 |  |  | Cd Min: | 0.00955 | at alpha= | -2 | deg
Mach: | 0.25 |  |  | Cl=0 at alpha= | -3.5714 | deg
|  |  |  | @ Cl=0.1, Cd= | 0.0098317
|  |  |  | @ Cl=0.4, Cd= | 0.011482
|  |  |  | @ Cl=0.6, Cd= | 0.011936
alpha (deg) | Cl | Cd | Cm | Cl/Cd
-17 | -0.182 | 0.13818 | -0.019 | -1.316
-16.5 | -0.241 | 0.12895 | -0.02 | -1.868
-16 | -0.29 | 0.12118 | -0.021 | -2.396
-15.5 | -0.335 | 0.11242 | -0.021 | -2.978
-15 | -0.375 | 0.10522 | -0.022 | -3.563
-14.5 | -0.411 | 0.0982 | -0.022 | -4.189
-14 | -0.443 | 0.09035 | -0.023 | -4.908
-13.5 | -0.47 | 0.08731 | -0.023 | -5.379
-13 | -0.49 | 0.08349 | -0.023 | -5.873
-12.5 | -0.505 | 0.08123 | -0.022 | -6.211
-12 | -0.506 | 0.08105 | -0.021 | -6.238
-11.5 | -0.499 | 0.07627 | -0.021 | -6.54
-11 | -0.488 | 0.0717 | -0.022 | -6.812
-10.5 | -0.474 | 0.06847 | -0.022 | -6.929
-10 | -0.457 | 0.06346 | -0.022 | -7.2
-9.5 | -0.436 | 0.06058 | -0.023 | -7.199
-9 | -0.412 | 0.05687 | -0.023 | -7.244
-8.5 | -0.385 | 0.05373 | -0.024 | -7.163
-8 | -0.355 | 0.05104 | -0.024 | -6.952
-7.5 | -0.324 | 0.04778 | -0.028 | -6.78
-7 | -0.293 | 0.04129 | -0.033 | -7.1
-6.5 | -0.308 | 0.01005 | -0.052 | -30.61
-6 | -0.259 | 0.00991 | -0.053 | -26.173
-5.5 | -0.209 | 0.00982 | -0.054 | -21.285
-5 | -0.157 | 0.01009 | -0.055 | -15.55
-4.5 | -0.103 | 0.00958 | -0.056 | -10.76
-4 | -0.048 | 0.01006 | -0.056 | -4.76
-3.5 | 0.008 | 0.01014 | -0.057 | 0.827
-3 | 0.066 | 0.01016 | -0.058 | 6.456
-2.5 | 0.124 | 0.0096 | -0.059 | 12.867
-2 | 0.182 | 0.00955 | -0.059 | 19.07
-1.5 | 0.241 | 0.00963 | -0.06 | 25.046
-1 | 0.3 | 0.01124 | -0.061 | 26.722
-0.5 | 0.36 | 0.01133 | -0.062 | 31.771
0 | 0.423 | 0.01157 | -0.063 | 36.525
0.5 | 0.483 | 0.01162 | -0.063 | 41.552
1 | 0.542 | 0.01181 | -0.064 | 45.905
1.5 | 0.602 | 0.01194 | -0.065 | 50.377
2 | 0.661 | 0.01208 | -0.066 | 54.721
2.5 | 0.72 | 0.0114 | -0.067 | 63.173
3 | 0.78 | 0.01006 | -0.067 | 77.489
3.5 | 0.839 | 0.01167 | -0.068 | 71.922
4 | 0.898 | 0.01198 | -0.069 | 74.976
4.5 | 0.957 | 0.01257 | -0.07 | 76.102
5 | 1.016 | 0.01294 | -0.071 | 78.47
5.5 | 1.074 | 0.01335 | -0.071 | 80.436
6 | 1.132 | 0.01357 | -0.072 | 83.43
6.5 | 1.19 | 0.01204 | -0.073 | 98.788
7 | 1.246 | 0.01237 | -0.074 | 100.801
7.5 | 1.302 | 0.01276 | -0.074 | 101.986
8 | 1.356 | 0.01544 | -0.075 | 87.832
8.5 | 1.409 | 0.01593 | -0.076 | 88.446
9 | 1.461 | 0.01625 | -0.077 | 89.906
9.5 | 1.51 | 0.01698 | -0.078 | 88.891
10 | 1.555 | 0.0176 | -0.078 | 88.338
10.5 | 1.586 | 0.01822 | -0.079 | 87.018
11 | 1.609 | 0.01899 | -0.08 | 84.747
11.5 | 1.624 | 0.01979 | -0.081 | 82.094
12 | 1.596 | 0.02334 | -0.08 | 68.352
12.5 | 1.576 | 0.0255 | -0.079 | 61.796
13 | 1.549 | 0.02747 | -0.079 | 56.396
13.5 | 1.509 | 0.03054 | -0.079 | 49.395
14 | 1.457 | 0.03424 | -0.079 | 42.564
14.5 | 1.37 | 0.04499 | -0.077 | 30.446
15 | 1.306 | 0.04885 | -0.077 | 26.726
15.5 | 1.225 | 0.05602 | -0.076 | 21.871
16 | 1.118 | 0.07394 | -0.073 | 15.126
16.5 | 1.022 | 0.0876 | -0.071 | 11.661

## 94. Re 7M Mach 0.25 (2)
BIGFOIL.COM POLAR EXPORT
goe286
GOE 286 |  |  |  | Cl Max: | 1.8821 | at alpha= | 15.5 | deg
XFOIL ncrit=9 |  |  |  | L/D Max: | 136.87 | at alpha= | 7 | deg
Re: | 7000000 |  |  | Cd Min: | 0.1907 | at alpha= | -16 | deg
Mach: | 0.25 |  |  | Cl=0 at alpha= | -3.1669 | deg
|  |  |  | @ Cl=0.1, Cd= | 0.0073849
|  |  |  | @ Cl=0.4, Cd= | 0.0077572
|  |  |  | @ Cl=0.6, Cd= | 0.0079107
alpha (deg) | Cl | Cd | Cm | Cl/Cd
-16 | -0.6298 | 0.1907 | 0.04 | -3.3026
-15.5 | -0.6139 | 0.18378 | 0.0363 | -3.3404
-15 | -0.5988 | 0.17663 | 0.0327 | -3.3901
-14.5 | -0.5868 | 0.16869 | 0.029 | -3.4786
-14 | -0.5877 | 0.15692 | 0.0239 | -3.7452
-13.5 | -0.5735 | 0.15032 | 0.0208 | -3.8152
-13 | -0.5612 | 0.14323 | 0.0176 | -3.9182
-12.5 | -0.5717 | 0.13042 | 0.0118 | -4.3835
-12 | -0.5608 | 0.12446 | 0.0098 | -4.5059
-11 | -0.9603 | 0.0154 | -0.0729 | -62.3571
-10.5 | -0.905 | 0.01309 | -0.0713 | -69.1367
-10 | -0.843 | 0.01256 | -0.0696 | -67.1178
-9.5 | -0.7806 | 0.01208 | -0.0682 | -64.6192
-9 | -0.7182 | 0.01149 | -0.0671 | -62.5065
-8.5 | -0.6553 | 0.01114 | -0.0662 | -58.8241
-8 | -0.5952 | 0.01016 | -0.0655 | -58.5827
-7.5 | -0.5322 | 0.01002 | -0.0648 | -53.1138
-7 | -0.4696 | 0.00979 | -0.0642 | -47.9673
-6.5 | -0.4078 | 0.00938 | -0.0637 | -43.4755
-6 | -0.3463 | 0.00887 | -0.0633 | -39.0417
-5.5 | -0.2847 | 0.00851 | -0.063 | -33.4548
-5 | -0.2235 | 0.0081 | -0.0628 | -27.5926
-4.5 | -0.1623 | 0.00796 | -0.0628 | -20.3894
-4 | -0.1012 | 0.00789 | -0.0628 | -12.8264
-3.5 | -0.0407 | 0.00741 | -0.0629 | -5.4926
-3 | 0.0204 | 0.00736 | -0.063 | 2.7717
-2.5 | 0.0812 | 0.00736 | -0.0631 | 11.0326
-2 | 0.1417 | 0.00744 | -0.0633 | 19.0457
-1.5 | 0.2015 | 0.00783 | -0.0635 | 25.7344
-1 | 0.262 | 0.00779 | -0.0637 | 33.6329
-0.5 | 0.3225 | 0.00776 | -0.0639 | 41.5593
0 | 0.3829 | 0.00776 | -0.0641 | 49.3428
0.5 | 0.4433 | 0.00775 | -0.0644 | 57.2
1 | 0.5035 | 0.00778 | -0.0646 | 64.7172
1.5 | 0.5636 | 0.00785 | -0.0649 | 71.7962
2 | 0.6236 | 0.00795 | -0.0651 | 78.4403
3 | 0.7436 | 0.00797 | -0.0657 | 93.2999
3.5 | 0.802 | 0.00754 | -0.0664 | 106.366
4 | 0.8571 | 0.00706 | -0.0657 | 121.4023
4.5 | 0.9164 | 0.00736 | -0.0658 | 124.5109
5 | 0.9756 | 0.00765 | -0.0659 | 127.5294
6 | 1.0938 | 0.00822 | -0.0659 | 133.0657
6.5 | 1.1527 | 0.00852 | -0.0659 | 135.2934
7 | 1.2113 | 0.00885 | -0.0658 | 136.8701
7.5 | 1.269 | 0.00929 | -0.0655 | 136.5985
8 | 1.3228 | 0.01022 | -0.0647 | 129.4325
8.5 | 1.3789 | 0.01079 | -0.0641 | 127.7943
9 | 1.4347 | 0.01134 | -0.0634 | 126.5168
9.5 | 1.4894 | 0.01198 | -0.0625 | 124.3239
10 | 1.5429 | 0.01269 | -0.0614 | 121.5839
10.5 | 1.5958 | 0.01338 | -0.0601 | 119.2676
11 | 1.6468 | 0.0142 | -0.0586 | 115.9718
11.5 | 1.6942 | 0.01521 | -0.0564 | 111.3872
12 | 1.741 | 0.01616 | -0.0542 | 107.7351
12.5 | 1.7838 | 0.01725 | -0.0514 | 103.4087
13 | 1.8195 | 0.01849 | -0.0476 | 98.4045
13.5 | 1.8399 | 0.0201 | -0.0417 | 91.5373
14 | 1.856 | 0.02243 | -0.0365 | 82.7463
14.5 | 1.8653 | 0.02579 | -0.0323 | 72.3265
15 | 1.877 | 0.02963 | -0.0299 | 63.348
15.5 | 1.8821 | 0.03463 | -0.0285 | 54.3488
16 | 1.8781 | 0.04129 | -0.0285 | 45.4856
16.5 | 1.8638 | 0.04945 | -0.0296 | 37.6906
17 | 1.837 | 0.0591 | -0.0312 | 31.0829
17.5 | 1.8022 | 0.07025 | -0.0339 | 25.6541
18 | 1.7644 | 0.08233 | -0.0375 | 21.4308
18.5 | 1.7241 | 0.09496 | -0.0417 | 18.1561
19 | 1.6808 | 0.10833 | -0.0467 | 15.5156
19.5 | 1.6434 | 0.12126 | -0.052 | 13.5527
20 | 1.608 | 0.13423 | -0.058 | 11.9794

## 95. Re 7M Mach 0.50 (1)
BIGFOIL.COM POLAR EXPORT
goe286
GOE 286 |  |  |  | Cl Max: | 1.547 | at alpha= | 9.5 | deg
JavaFoil+Calcfoil stall+Eppler ext transition |  |  |  | L/D Max: | 85.844 | at alpha= | 3.5 | deg
Re: | 7000000 |  |  | Cd Min: | 0.00967 | at alpha= | -2.5 | deg
Mach: | 0.5 |  |  | Cl=0 at alpha= | -3.575 | deg
|  |  |  | @ Cl=0.1, Cd= | 0.0096925
|  |  |  | @ Cl=0.4, Cd= | 0.011726
|  |  |  | @ Cl=0.6, Cd= | 0.012187
alpha (deg) | Cl | Cd | Cm | Cl/Cd
-20 | -0.817 | 0.15536 | -0.022 | -5.262
-19.5 | -0.794 | 0.15148 | -0.022 | -5.243
-19 | -0.771 | 0.15384 | -0.023 | -5.015
-18.5 | -0.748 | 0.14567 | -0.023 | -5.138
-18 | -0.725 | 0.1364 | -0.024 | -5.314
-17.5 | -0.701 | 0.13152 | -0.024 | -5.331
-17 | -0.677 | 0.12462 | -0.024 | -5.433
-16.5 | -0.653 | 0.12171 | -0.025 | -5.364
-16 | -0.627 | 0.12191 | -0.024 | -5.146
-15.5 | -0.603 | 0.11764 | -0.024 | -5.123
-15 | -0.578 | 0.11303 | -0.025 | -5.117
-14.5 | -0.554 | 0.10465 | -0.025 | -5.296
-14 | -0.53 | 0.10074 | -0.025 | -5.259
-13.5 | -0.505 | 0.0972 | -0.026 | -5.198
-13 | -0.481 | 0.09308 | -0.026 | -5.164
-12.5 | -0.456 | 0.09789 | -0.026 | -4.66
-12 | -0.431 | 0.08914 | -0.027 | -4.838
-11.5 | -0.406 | 0.08299 | -0.027 | -4.896
-11 | -0.382 | 0.07693 | -0.028 | -4.961
-10.5 | -0.357 | 0.07097 | -0.028 | -5.028
-10 | -0.332 | 0.06648 | -0.029 | -4.993
-9.5 | -0.307 | 0.06203 | -0.03 | -4.949
-9 | -0.282 | 0.05795 | -0.031 | -4.864
-8.5 | -0.257 | 0.05359 | -0.032 | -4.79
-8 | -0.234 | 0.04623 | -0.036 | -5.057
-7.5 | -0.212 | 0.03825 | -0.041 | -5.545
-7 | -0.219 | 0.01064 | -0.058 | -20.575
-6.5 | -0.187 | 0.01028 | -0.059 | -18.222
-6 | -0.156 | 0.01013 | -0.059 | -15.371
-5.5 | -0.159 | 0.04329 | -0.029 | -3.666
-5 | -0.128 | 0.04086 | -0.029 | -3.135
-4.5 | -0.087 | 0.03851 | -0.03 | -2.27
-4 | -0.051 | 0.01026 | -0.063 | -4.997
-3.5 | 0.009 | 0.01032 | -0.064 | 0.882
-3 | 0.072 | 0.00971 | -0.065 | 7.405
-2.5 | 0.136 | 0.00967 | -0.066 | 14.095
-2 | 0.202 | 0.01037 | -0.067 | 19.474
-1.5 | 0.268 | 0.00978 | -0.067 | 27.413
-1 | 0.335 | 0.01159 | -0.068 | 28.874
-0.5 | 0.402 | 0.01173 | -0.069 | 34.246
0 | 0.472 | 0.01179 | -0.07 | 40.051
0.5 | 0.539 | 0.01203 | -0.071 | 44.83
1 | 0.605 | 0.0122 | -0.072 | 49.638
1.5 | 0.672 | 0.01244 | -0.073 | 53.983
2 | 0.738 | 0.01259 | -0.074 | 58.599
2.5 | 0.804 | 0.01184 | -0.075 | 67.871
3 | 0.869 | 0.01219 | -0.075 | 71.33
3.5 | 0.934 | 0.01089 | -0.076 | 85.844
4 | 0.999 | 0.01329 | -0.077 | 75.194
4.5 | 1.064 | 0.01374 | -0.078 | 77.418
5 | 1.128 | 0.01431 | -0.079 | 78.78
5.5 | 1.191 | 0.01502 | -0.08 | 79.263
6 | 1.253 | 0.01545 | -0.081 | 81.118
6.5 | 1.314 | 0.01614 | -0.081 | 81.458
7 | 1.373 | 0.0169 | -0.082 | 81.23
7.5 | 1.427 | 0.01772 | -0.083 | 80.52
8 | 1.477 | 0.01861 | -0.084 | 79.34
8.5 | 1.505 | 0.01979 | -0.084 | 76.066
9 | 1.535 | 0.02112 | -0.084 | 72.683
9.5 | 1.547 | 0.02258 | -0.085 | 68.501
10 | 1.529 | 0.02494 | -0.084 | 61.301
10.5 | 1.323 | 0.03842 | -0.08 | 34.432
11 | 0.844 | 0.06851 | -0.071 | 12.323
11.5 | 0.82 | 0.09054 | -0.049 | 9.061
12 | 0.848 | 0.09059 | -0.049 | 9.357
12.5 | 0.875 | 0.0926 | -0.05 | 9.453
13 | 0.903 | 0.09642 | -0.05 | 9.368
13.5 | 0.996 | 0.07713 | -0.075 | 12.907
14 | 1.013 | 0.08831 | -0.073 | 11.475
14.5 | 1.025 | 0.10334 | -0.069 | 9.918

## 96. Re 7M Mach 0.50 (2)
BIGFOIL.COM POLAR EXPORT
goe286
GOE 286 |  |  |  | Cl Max: | 1.7139 | at alpha= | 10 | deg
XFOIL ncrit=9 |  |  |  | L/D Max: | 137.262 | at alpha= | 6.5 | deg
Re: | 7000000 |  |  | Cd Min: | 0.28117 | at alpha= | -20 | deg
Mach: | 0.5 |  |  | Cl=0 at alpha= | -3.1243 | deg
|  |  |  | @ Cl=0.1, Cd= | 0.0084271
|  |  |  | @ Cl=0.4, Cd= | 0.0079974
|  |  |  | @ Cl=0.6, Cd= | 0.008083
alpha (deg) | Cl | Cd | Cm | Cl/Cd
-20 | -0.8177 | 0.28117 | 0.0876 | -2.9082
-19.5 | -0.7943 | 0.27239 | 0.0821 | -2.916
-19 | -0.7711 | 0.26335 | 0.0767 | -2.928
-18.5 | -0.7481 | 0.25441 | 0.0715 | -2.9405
-18 | -0.7259 | 0.24491 | 0.0661 | -2.9639
-17.5 | -0.7027 | 0.23707 | 0.0612 | -2.9641
-17 | -0.6801 | 0.22884 | 0.0563 | -2.9719
-16.5 | -0.658 | 0.22057 | 0.0516 | -2.9832
-16 | -0.6358 | 0.21253 | 0.0469 | -2.9916
-15.5 | -0.6142 | 0.20422 | 0.0424 | -3.0075
-15 | -0.5944 | 0.19525 | 0.0377 | -3.0443
-14.5 | -0.5747 | 0.18685 | 0.0334 | -3.0757
-14 | -0.5569 | 0.17815 | 0.029 | -3.126
-13.5 | -0.5373 | 0.17058 | 0.0252 | -3.1498
-13 | -0.5225 | 0.16362 | 0.023 | -3.1934
-12.5 | -0.5096 | 0.15524 | 0.0198 | -3.2827
-12 | -0.4951 | 0.14728 | 0.0162 | -3.3616
-11.5 | -0.4808 | 0.1393 | 0.0124 | -3.4515
-11 | -0.4631 | 0.13218 | 0.0085 | -3.5036
-10.5 | -0.451 | 0.12413 | 0.0049 | -3.6333
-10 | -0.4395 | 0.11625 | 0.0014 | -3.7806
-9.5 | -0.4271 | 0.10873 | -0.0022 | -3.9281
-9 | -0.4122 | 0.10189 | -0.0055 | -4.0455
-8.5 | -0.403 | 0.09401 | -0.0095 | -4.2868
-8 | -0.393 | 0.08646 | -0.0137 | -4.5455
-7.5 | -0.3817 | 0.07931 | -0.0183 | -4.8128
-7 | -0.3694 | 0.07274 | -0.023 | -5.0784
-6.5 | -0.3481 | 0.06424 | -0.0338 | -5.4187
-6 | -0.3172 | 0.05372 | -0.0476 | -5.9047
-5.5 | -0.2726 | 0.04477 | -0.0584 | -6.0889
-5 | -0.2206 | 0.03665 | -0.0659 | -6.0191
-4.5 | -0.1696 | 0.02564 | -0.0722 | -6.6147
-4 | -0.1147 | 0.01664 | -0.0744 | -6.893
-3.5 | -0.0526 | 0.01103 | -0.0745 | -4.7688
-3 | 0.0174 | 0.00939 | -0.0739 | 1.853
-2.5 | 0.0873 | 0.0084 | -0.0733 | 10.3929
-2 | 0.1575 | 0.00855 | -0.0729 | 18.4211
-1.5 | 0.2282 | 0.00834 | -0.0725 | 27.3621
-1 | 0.2985 | 0.00815 | -0.0723 | 36.6258
-0.5 | 0.3685 | 0.00802 | -0.0722 | 45.9476
0 | 0.4382 | 0.00797 | -0.0721 | 54.9812
0.5 | 0.5078 | 0.00801 | -0.0722 | 63.3958
1 | 0.5771 | 0.00805 | -0.0722 | 71.6894
1.5 | 0.6465 | 0.00815 | -0.0722 | 79.3252
2 | 0.716 | 0.00824 | -0.0723 | 86.8932
2.5 | 0.7855 | 0.00836 | -0.0722 | 93.9593
3 | 0.8533 | 0.00874 | -0.072 | 97.6316
3.5 | 0.9224 | 0.00852 | -0.072 | 108.2629
4 | 0.9867 | 0.00772 | -0.071 | 127.8109
4.5 | 1.0565 | 0.00808 | -0.0704 | 130.755
5 | 1.1264 | 0.00847 | -0.0697 | 132.987
6 | 1.2677 | 0.00926 | -0.0676 | 136.9006
6.5 | 1.3383 | 0.00975 | -0.066 | 137.2615
7 | 1.4035 | 0.01073 | -0.0636 | 130.8015
7.5 | 1.471 | 0.01152 | -0.061 | 127.691
8 | 1.5374 | 0.0124 | -0.0578 | 123.9839
8.5 | 1.602 | 0.01339 | -0.054 | 119.6415
9 | 1.6589 | 0.01478 | -0.049 | 112.2395
9.5 | 1.7024 | 0.01659 | -0.042 | 102.616
10 | 1.7139 | 0.01961 | -0.0326 | 87.3993
10.5 | 1.7117 | 0.02494 | -0.0264 | 68.6327
11 | 1.6941 | 0.0334 | -0.0251 | 50.7216
11.5 | 1.6605 | 0.04441 | -0.027 | 37.3902
12 | 1.615 | 0.0562 | -0.0293 | 28.7367
12.5 | 1.567 | 0.0685 | -0.0323 | 22.8759
13 | 1.5194 | 0.08106 | -0.0361 | 18.7441
13.5 | 1.4757 | 0.09377 | -0.0405 | 15.7374
14 | 1.4364 | 0.10661 | -0.0455 | 13.4734
14.5 | 1.4006 | 0.11969 | -0.0513 | 11.7019
15 | 1.3688 | 0.13283 | -0.0576 | 10.3049

## 97. Re 8M Mach 0.00 (1)
BIGFOIL.COM POLAR EXPORT
goe286
GOE 286 |  |  |  | Cl Max: | 1.651 | at alpha= | 12.5 | deg
JavaFoil+Calcfoil stall+Eppler ext transition |  |  |  | L/D Max: | 102.429 | at alpha= | 7.5 | deg
Re: | 8000000 |  |  | Cd Min: | 0.00953 | at alpha= | -6 | deg
Mach: | 0 |  |  | Cl=0 at alpha= | -3.5727 | deg
|  |  |  | @ Cl=0.1, Cd= | 0.0095679
|  |  |  | @ Cl=0.4, Cd= | 0.011338
|  |  |  | @ Cl=0.6, Cd= | 0.011748
alpha (deg) | Cl | Cd | Cm | Cl/Cd
-19 | -0.493 | 0.15 | -0.018 | -3.286
-18.5 | -0.508 | 0.14212 | -0.018 | -3.575
-18 | -0.523 | 0.13686 | -0.018 | -3.818
-17.5 | -0.537 | 0.13045 | -0.019 | -4.114
-17 | -0.55 | 0.12442 | -0.019 | -4.418
-16.5 | -0.562 | 0.11823 | -0.019 | -4.752
-16 | -0.573 | 0.11203 | -0.02 | -5.114
-15.5 | -0.581 | 0.10668 | -0.019 | -5.444
-15 | -0.588 | 0.10163 | -0.019 | -5.783
-14.5 | -0.592 | 0.09808 | -0.019 | -6.034
-14 | -0.594 | 0.09398 | -0.019 | -6.324
-13.5 | -0.594 | 0.08968 | -0.02 | -6.624
-13 | -0.591 | 0.08462 | -0.02 | -6.987
-12.5 | -0.584 | 0.0809 | -0.02 | -7.223
-12 | -0.572 | 0.0757 | -0.022 | -7.556
-11.5 | -0.553 | 0.07161 | -0.023 | -7.718
-11 | -0.533 | 0.06648 | -0.025 | -8.02
-10.5 | -0.51 | 0.06259 | -0.026 | -8.15
-10 | -0.486 | 0.05792 | -0.027 | -8.388
-9.5 | -0.461 | 0.05245 | -0.029 | -8.781
-9 | -0.512 | 0.01216 | -0.046 | -42.082
-8.5 | -0.481 | 0.01013 | -0.048 | -47.506
-8 | -0.44 | 0.01024 | -0.048 | -42.964
-7.5 | -0.397 | 0.01094 | -0.049 | -36.263
-7 | -0.351 | 0.00986 | -0.05 | -35.659
-6.5 | -0.304 | 0.00995 | -0.051 | -30.582
-6 | -0.256 | 0.00953 | -0.051 | -26.81
-5.5 | -0.205 | 0.00956 | -0.052 | -21.471
-5 | -0.154 | 0.00966 | -0.053 | -15.894
-4.5 | -0.101 | 0.01007 | -0.054 | -9.994
-4 | -0.047 | 0.01013 | -0.055 | -4.608
-3.5 | 0.008 | 0.01006 | -0.055 | 0.81
-3 | 0.064 | 0.0096 | -0.056 | 6.642
-2.5 | 0.12 | 0.00955 | -0.057 | 12.554
-2 | 0.177 | 0.01018 | -0.058 | 17.355
-1.5 | 0.234 | 0.00963 | -0.058 | 24.267
-1 | 0.291 | 0.01113 | -0.059 | 26.159
-0.5 | 0.349 | 0.01116 | -0.06 | 31.265
0 | 0.409 | 0.01137 | -0.061 | 36.003
0.5 | 0.467 | 0.0114 | -0.062 | 40.996
1 | 0.525 | 0.01158 | -0.062 | 45.334
1.5 | 0.583 | 0.0117 | -0.063 | 49.827
2 | 0.64 | 0.01186 | -0.064 | 53.974
2.5 | 0.698 | 0.01009 | -0.065 | 69.166
3 | 0.756 | 0.00993 | -0.065 | 76.108
3.5 | 0.813 | 0.01141 | -0.066 | 71.271
4 | 0.87 | 0.0116 | -0.067 | 75.052
4.5 | 0.928 | 0.01214 | -0.068 | 76.425
5 | 0.985 | 0.01242 | -0.068 | 79.301
5.5 | 1.041 | 0.01279 | -0.069 | 81.4
6 | 1.098 | 0.0131 | -0.07 | 83.821
6.5 | 1.155 | 0.01176 | -0.071 | 98.162
7 | 1.21 | 0.01205 | -0.071 | 100.437
7.5 | 1.264 | 0.01234 | -0.072 | 102.429
8 | 1.318 | 0.01461 | -0.073 | 90.226
8.5 | 1.371 | 0.01501 | -0.074 | 91.309
9 | 1.423 | 0.0154 | -0.074 | 92.374
9.5 | 1.472 | 0.01589 | -0.075 | 92.635
10 | 1.519 | 0.01637 | -0.076 | 92.819
10.5 | 1.556 | 0.01691 | -0.077 | 92.038
11 | 1.588 | 0.01751 | -0.077 | 90.702
11.5 | 1.615 | 0.01809 | -0.078 | 89.304
12 | 1.636 | 0.01988 | -0.079 | 82.296
12.5 | 1.651 | 0.01834 | -0.079 | 90.028
13 | 1.642 | 0.02216 | -0.079 | 74.109
13.5 | 1.626 | 0.02393 | -0.079 | 67.954
14 | 1.6 | 0.02706 | -0.078 | 59.15
14.5 | 1.581 | 0.02888 | -0.079 | 54.752
15 | 1.55 | 0.03271 | -0.078 | 47.389
15.5 | 1.525 | 0.03427 | -0.079 | 44.497
16 | 1.488 | 0.03794 | -0.079 | 39.217
16.5 | 1.415 | 0.05237 | -0.076 | 27.023
17 | 1.381 | 0.05468 | -0.076 | 25.253
17.5 | 1.335 | 0.06069 | -0.076 | 21.999

## 98. Re 8M Mach 0.00 (2)
BIGFOIL.COM POLAR EXPORT
goe286
GOE 286 |  |  |  | Cl Max: | 1.978 | at alpha= | 18 | deg
XFOIL ncrit=9 |  |  |  | L/D Max: | 139.656 | at alpha= | 7.5 | deg
Re: | 8000000 |  |  | Cd Min: | 0.06869 | at alpha= | 20 | deg
Mach: | 0 |  |  | Cl=0 at alpha= | -3.179 | deg
|  |  |  | @ Cl=0.1, Cd= | 0.0070562
|  |  |  | @ Cl=0.4, Cd= | 0.00754
|  |  |  | @ Cl=0.6, Cd= | 0.00771
alpha (deg) | Cl | Cd | Cm | Cl/Cd
-18 | -1.535 | 0.03169 | -0.0692 | -48.438
-17.5 | -1.5159 | 0.02738 | -0.0682 | -55.3652
-17 | -1.4826 | 0.02459 | -0.0672 | -60.2928
-16.5 | -1.447 | 0.02178 | -0.0662 | -66.4371
-16 | -1.4088 | 0.01906 | -0.0652 | -73.914
-15.5 | -1.3638 | 0.01712 | -0.0646 | -79.6612
-15 | -1.3174 | 0.01584 | -0.0634 | -83.1692
-14.5 | -1.2689 | 0.01478 | -0.0624 | -85.8525
-14 | -1.2204 | 0.01348 | -0.0615 | -90.5341
-13.5 | -1.1693 | 0.01254 | -0.0608 | -93.2456
-13 | -1.1161 | 0.01183 | -0.0604 | -94.3449
-12.5 | -1.0626 | 0.01118 | -0.0599 | -95.0447
-12 | -1.0086 | 0.01052 | -0.0595 | -95.8745
-11.5 | -0.9533 | 0.01007 | -0.0592 | -94.6673
-11 | -0.8979 | 0.0097 | -0.0588 | -92.567
-10.5 | -0.8419 | 0.00941 | -0.0586 | -89.4687
-10 | -0.7861 | 0.00928 | -0.0583 | -84.7091
-9.5 | -0.7292 | 0.00908 | -0.0582 | -80.3084
-9 | -0.6731 | 0.0085 | -0.0582 | -79.1882
-8.5 | -0.6161 | 0.00824 | -0.0582 | -74.7694
-8 | -0.5585 | 0.00828 | -0.0584 | -67.4517
-7.5 | -0.5008 | 0.00812 | -0.0584 | -61.6749
-7 | -0.4431 | 0.00796 | -0.0585 | -55.6658
-6.5 | -0.3853 | 0.00772 | -0.0586 | -49.9093
-6 | -0.3274 | 0.00753 | -0.0587 | -43.4794
-5.5 | -0.2693 | 0.00739 | -0.0589 | -36.4411
-5 | -0.2112 | 0.00729 | -0.0591 | -28.9712
-4.5 | -0.1532 | 0.00738 | -0.0594 | -20.7588
-4 | -0.0953 | 0.00721 | -0.0597 | -13.2178
-3.5 | -0.0373 | 0.00705 | -0.06 | -5.2908
-3 | 0.0208 | 0.00702 | -0.0602 | 2.963
-2.5 | 0.079 | 0.00702 | -0.0605 | 11.2536
-2 | 0.137 | 0.00712 | -0.0608 | 19.2416
-1.5 | 0.1944 | 0.00754 | -0.0612 | 25.7825
-1 | 0.2525 | 0.00753 | -0.0614 | 33.5325
-0.5 | 0.3106 | 0.00752 | -0.0617 | 41.3032
0 | 0.3686 | 0.00754 | -0.062 | 48.8859
0.5 | 0.4266 | 0.00754 | -0.0623 | 56.5782
1 | 0.4845 | 0.00757 | -0.0626 | 64.0026
1.5 | 0.5423 | 0.00763 | -0.0629 | 71.0747
2 | 0.6 | 0.00771 | -0.0632 | 77.821
2.5 | 0.6576 | 0.00778 | -0.0635 | 84.5244
3 | 0.7152 | 0.00773 | -0.0639 | 92.5226
3.5 | 0.7725 | 0.00728 | -0.0646 | 106.1126
4 | 0.8242 | 0.00676 | -0.0641 | 121.9231
4.5 | 0.8809 | 0.00704 | -0.0644 | 125.1278
5 | 0.9375 | 0.0073 | -0.0646 | 128.4247
6 | 1.0501 | 0.00779 | -0.0651 | 134.801
6.5 | 1.1061 | 0.00805 | -0.0654 | 137.4037
7 | 1.1617 | 0.00832 | -0.0656 | 139.6274
7.5 | 1.2164 | 0.00871 | -0.0657 | 139.6556
8 | 1.2683 | 0.00949 | -0.0654 | 133.6459
8.5 | 1.3216 | 0.00997 | -0.0654 | 132.5577
9 | 1.3744 | 0.01047 | -0.0652 | 131.2703
9.5 | 1.4268 | 0.01093 | -0.0651 | 130.5398
10 | 1.4781 | 0.01149 | -0.0648 | 128.6423
11 | 1.5788 | 0.01261 | -0.064 | 125.2022
11.5 | 1.6274 | 0.01326 | -0.0634 | 122.73
12 | 1.674 | 0.01402 | -0.0625 | 119.4009
12.5 | 1.72 | 0.01474 | -0.0616 | 116.6893
13 | 1.7645 | 0.01548 | -0.0605 | 113.9858
13.5 | 1.8068 | 0.01631 | -0.0591 | 110.7787
14 | 1.8459 | 0.01724 | -0.0572 | 107.0708
14.5 | 1.8799 | 0.01832 | -0.0546 | 102.6146
15 | 1.9012 | 0.01961 | -0.0499 | 96.9505
15.5 | 1.9184 | 0.02127 | -0.0454 | 90.1928
16 | 1.9375 | 0.02314 | -0.0419 | 83.7295
16.5 | 1.9538 | 0.02549 | -0.039 | 76.6497
17 | 1.9665 | 0.02852 | -0.0368 | 68.9516
17.5 | 1.975 | 0.0323 | -0.0352 | 61.1455
18 | 1.978 | 0.03701 | -0.0344 | 53.445
18.5 | 1.9744 | 0.04296 | -0.0345 | 45.959
19 | 1.9632 | 0.0502 | -0.0354 | 39.1076
19.5 | 1.9427 | 0.05872 | -0.0368 | 33.0841
20 | 1.9139 | 0.06869 | -0.0389 | 27.8629

## 99. Re 8M Mach 0.10 (1)
BIGFOIL.COM POLAR EXPORT
goe286
GOE 286 |  |  |  | Cl Max: | 1.65 | at alpha= | 12.5 | deg
JavaFoil+Calcfoil stall+Eppler ext transition |  |  |  | L/D Max: | 102.626 | at alpha= | 7.5 | deg
Re: | 8000000 |  |  | Cd Min: | 0.00953 | at alpha= | -2.5 | deg
Mach: | 0.1 |  |  | Cl=0 at alpha= | -3.5727 | deg
|  |  |  | @ Cl=0.1, Cd= | 0.0095484
|  |  |  | @ Cl=0.4, Cd= | 0.011371
|  |  |  | @ Cl=0.6, Cd= | 0.011771
alpha (deg) | Cl | Cd | Cm | Cl/Cd
-18.5 | -0.467 | 0.14417 | -0.018 | -3.239
-18 | -0.484 | 0.13918 | -0.018 | -3.477
-17.5 | -0.501 | 0.13138 | -0.019 | -3.812
-17 | -0.517 | 0.12608 | -0.019 | -4.099
-16.5 | -0.532 | 0.11896 | -0.02 | -4.471
-16 | -0.546 | 0.11148 | -0.02 | -4.898
-15.5 | -0.558 | 0.10535 | -0.021 | -5.301
-15 | -0.567 | 0.1023 | -0.02 | -5.544
-14.5 | -0.575 | 0.0972 | -0.02 | -5.915
-14 | -0.579 | 0.09412 | -0.019 | -6.149
-13.5 | -0.581 | 0.08986 | -0.02 | -6.466
-13 | -0.58 | 0.08514 | -0.02 | -6.815
-12.5 | -0.576 | 0.0814 | -0.02 | -7.077
-12 | -0.564 | 0.07718 | -0.021 | -7.303
-11.5 | -0.546 | 0.07314 | -0.021 | -7.46
-11 | -0.528 | 0.06762 | -0.024 | -7.807
-10.5 | -0.506 | 0.06376 | -0.025 | -7.93
-10 | -0.483 | 0.05838 | -0.027 | -8.274
-9.5 | -0.456 | 0.05489 | -0.028 | -8.31
-9 | -0.434 | 0.04676 | -0.032 | -9.272
-8.5 | -0.481 | 0.01022 | -0.048 | -47.037
-8 | -0.44 | 0.01034 | -0.049 | -42.542
-7.5 | -0.397 | 0.01095 | -0.049 | -36.262
-7 | -0.352 | 0.00976 | -0.05 | -36.074
-6.5 | -0.305 | 0.00996 | -0.051 | -30.642
-6 | -0.256 | 0.00957 | -0.052 | -26.789
-5.5 | -0.206 | 0.00981 | -0.053 | -20.994
-5 | -0.154 | 0.00969 | -0.053 | -15.895
-4.5 | -0.101 | 0.01001 | -0.054 | -10.087
-4 | -0.047 | 0.01008 | -0.055 | -4.649
-3.5 | 0.008 | 0.0101 | -0.056 | 0.811
-3 | 0.064 | 0.00958 | -0.056 | 6.684
-2.5 | 0.121 | 0.00953 | -0.057 | 12.64
-2 | 0.178 | 0.01013 | -0.058 | 17.52
-1.5 | 0.235 | 0.00966 | -0.059 | 24.327
-1 | 0.293 | 0.01112 | -0.059 | 26.322
-0.5 | 0.351 | 0.0112 | -0.06 | 31.316
0 | 0.411 | 0.01141 | -0.061 | 36.068
0.5 | 0.47 | 0.01144 | -0.062 | 41.078
1 | 0.528 | 0.01162 | -0.063 | 45.429
1.5 | 0.586 | 0.01173 | -0.063 | 49.931
2 | 0.644 | 0.0119 | -0.064 | 54.073
2.5 | 0.701 | 0.01009 | -0.065 | 69.538
3 | 0.759 | 0.00993 | -0.066 | 76.458
3.5 | 0.817 | 0.01143 | -0.066 | 71.49
4 | 0.875 | 0.01162 | -0.067 | 75.259
4.5 | 0.932 | 0.01217 | -0.068 | 76.571
5 | 0.989 | 0.01246 | -0.069 | 79.375
5.5 | 1.046 | 0.01285 | -0.07 | 81.451
6 | 1.103 | 0.01316 | -0.07 | 83.848
6.5 | 1.16 | 0.0118 | -0.071 | 98.286
7 | 1.216 | 0.01208 | -0.072 | 100.666
7.5 | 1.27 | 0.01238 | -0.072 | 102.626
8 | 1.324 | 0.01469 | -0.073 | 90.106
8.5 | 1.377 | 0.01511 | -0.074 | 91.151
9 | 1.429 | 0.0154 | -0.075 | 92.756
9.5 | 1.478 | 0.01601 | -0.075 | 92.327
10 | 1.525 | 0.0165 | -0.076 | 92.421
10.5 | 1.561 | 0.01705 | -0.077 | 91.598
11 | 1.592 | 0.0177 | -0.078 | 89.958
11.5 | 1.618 | 0.01826 | -0.078 | 88.614
12 | 1.637 | 0.02014 | -0.079 | 81.26
12.5 | 1.65 | 0.01859 | -0.08 | 88.716
13 | 1.63 | 0.02271 | -0.079 | 71.787
13.5 | 1.613 | 0.02459 | -0.079 | 65.582
14 | 1.583 | 0.02811 | -0.078 | 56.308
14.5 | 1.557 | 0.0309 | -0.078 | 50.378
15 | 1.53 | 0.0329 | -0.079 | 46.502
15.5 | 1.495 | 0.03596 | -0.079 | 41.558
16 | 1.446 | 0.04115 | -0.078 | 35.153
16.5 | 1.381 | 0.05212 | -0.076 | 26.503
17 | 1.334 | 0.05813 | -0.076 | 22.946
17.5 | 1.283 | 0.06478 | -0.076 | 19.804

## 100. Re 8M Mach 0.10 (2)
BIGFOIL.COM POLAR EXPORT
goe286
GOE 286 |  |  |  | Cl Max: | 1.9667 | at alpha= | 17.5 | deg
XFOIL ncrit=9 |  |  |  | L/D Max: | 139.806 | at alpha= | 7.5 | deg
Re: | 8000000 |  |  | Cd Min: | 0.07794 | at alpha= | 20 | deg
Mach: | 0.1 |  |  | Cl=0 at alpha= | -3.1766 | deg
|  |  |  | @ Cl=0.1, Cd= | 0.0070855
|  |  |  | @ Cl=0.4, Cd= | 0.00755
|  |  |  | @ Cl=0.6, Cd= | 0.0077149
alpha (deg) | Cl | Cd | Cm | Cl/Cd
-16.5 | -1.4249 | 0.02979 | -0.0708 | -47.8315
-16 | -1.3995 | 0.02524 | -0.07 | -55.4477
-15.5 | -1.3667 | 0.02136 | -0.069 | -63.9841
-15 | -1.3288 | 0.0182 | -0.0677 | -73.011
-14.5 | -1.2837 | 0.01633 | -0.0662 | -78.6099
-14 | -1.2339 | 0.01505 | -0.0651 | -81.9867
-13.5 | -1.1838 | 0.01362 | -0.064 | -86.9163
-13 | -1.131 | 0.0125 | -0.0632 | -90.48
-12.5 | -1.0767 | 0.01174 | -0.0624 | -91.7121
-12 | -1.0216 | 0.01102 | -0.0618 | -92.7042
-11.5 | -0.9657 | 0.01038 | -0.0613 | -93.0347
-11 | -0.9092 | 0.00997 | -0.0607 | -91.1936
-10.5 | -0.8522 | 0.00964 | -0.0603 | -88.4025
-10 | -0.7953 | 0.00949 | -0.0598 | -83.804
-9.5 | -0.7375 | 0.00926 | -0.0596 | -79.6436
-9 | -0.6801 | 0.00882 | -0.0594 | -77.1088
-8.5 | -0.6226 | 0.0084 | -0.0593 | -74.119
-8 | -0.5642 | 0.00842 | -0.0594 | -67.0071
-7.5 | -0.5058 | 0.00826 | -0.0594 | -61.2349
-7 | -0.4473 | 0.00808 | -0.0594 | -55.3589
-6.5 | -0.3889 | 0.00783 | -0.0594 | -49.6679
-6 | -0.3304 | 0.0076 | -0.0594 | -43.4737
-5.5 | -0.2718 | 0.00744 | -0.0595 | -36.5323
-4.5 | -0.1547 | 0.00742 | -0.0599 | -20.8491
-4 | -0.0961 | 0.00743 | -0.0602 | -12.9341
-3.5 | -0.0379 | 0.00708 | -0.0604 | -5.3531
-3 | 0.0207 | 0.00704 | -0.0606 | 2.9403
-2.5 | 0.0793 | 0.00705 | -0.0609 | 11.2482
-2 | 0.1376 | 0.00715 | -0.0612 | 19.2448
-1.5 | 0.1955 | 0.00755 | -0.0615 | 25.894
-1 | 0.254 | 0.00754 | -0.0618 | 33.687
-0.5 | 0.3124 | 0.00753 | -0.0621 | 41.4874
0 | 0.3708 | 0.00755 | -0.0623 | 49.1126
0.5 | 0.4292 | 0.00755 | -0.0626 | 56.8477
1 | 0.4875 | 0.00757 | -0.0629 | 64.3989
1.5 | 0.5456 | 0.00764 | -0.0632 | 71.4136
2 | 0.6037 | 0.00772 | -0.0635 | 78.1995
2.5 | 0.6617 | 0.00779 | -0.0638 | 84.9422
3 | 0.7196 | 0.00774 | -0.0642 | 92.9716
3.5 | 0.7773 | 0.00734 | -0.0649 | 105.8992
4 | 0.8293 | 0.00678 | -0.0644 | 122.3156
4.5 | 0.8864 | 0.00706 | -0.0646 | 125.5524
5 | 0.9434 | 0.00733 | -0.0648 | 128.704
6 | 1.057 | 0.00782 | -0.0653 | 135.1662
6.5 | 1.1134 | 0.00809 | -0.0655 | 137.6267
7 | 1.1695 | 0.00837 | -0.0657 | 139.7252
7.5 | 1.2247 | 0.00876 | -0.0657 | 139.8059
8 | 1.2768 | 0.00958 | -0.0654 | 133.2777
8.5 | 1.3307 | 0.01006 | -0.0653 | 132.2763
9 | 1.384 | 0.01056 | -0.0651 | 131.0606
9.5 | 1.4368 | 0.01104 | -0.0648 | 130.1449
10 | 1.4884 | 0.01163 | -0.0644 | 127.9794
10.5 | 1.5397 | 0.01219 | -0.064 | 126.3084
11 | 1.5901 | 0.01278 | -0.0634 | 124.421
11.5 | 1.6388 | 0.01347 | -0.0626 | 121.663
12 | 1.6855 | 0.01426 | -0.0615 | 118.1978
12.5 | 1.7319 | 0.01499 | -0.0605 | 115.537
13 | 1.7763 | 0.01579 | -0.0591 | 112.4953
13.5 | 1.8179 | 0.01669 | -0.0573 | 108.9215
14 | 1.8555 | 0.01772 | -0.055 | 104.7122
14.5 | 1.8848 | 0.01892 | -0.0514 | 99.6195
15 | 1.9006 | 0.0205 | -0.046 | 92.7122
15.5 | 1.9206 | 0.02226 | -0.0421 | 86.2803
16 | 1.9383 | 0.02447 | -0.0388 | 79.2113
16.5 | 1.9525 | 0.02733 | -0.0363 | 71.4416
17 | 1.9624 | 0.03097 | -0.0344 | 63.3645
17.5 | 1.9667 | 0.03552 | -0.0332 | 55.3688
18 | 1.9643 | 0.04134 | -0.0331 | 47.5157
18.5 | 1.9545 | 0.04847 | -0.034 | 40.3239
19 | 1.9345 | 0.05693 | -0.0352 | 33.9803
19.5 | 1.9073 | 0.06665 | -0.0372 | 28.6167
20 | 1.8729 | 0.07794 | -0.0403 | 24.03

## 101. Re 8M Mach 0.25 (1)
BIGFOIL.COM POLAR EXPORT
goe286
GOE 286 |  |  |  | Cl Max: | 1.624 | at alpha= | 11.5 | deg
JavaFoil+Calcfoil stall+Eppler ext transition |  |  |  | L/D Max: | 103.432 | at alpha= | 7.5 | deg
Re: | 8000000 |  |  | Cd Min: | 0.00946 | at alpha= | -6 | deg
Mach: | 0.25 |  |  | Cl=0 at alpha= | -3.5714 | deg
|  |  |  | @ Cl=0.1, Cd= | 0.0094948
|  |  |  | @ Cl=0.4, Cd= | 0.011352
|  |  |  | @ Cl=0.6, Cd= | 0.011796
alpha (deg) | Cl | Cd | Cm | Cl/Cd
-17 | -0.182 | 0.13773 | -0.019 | -1.321
-16.5 | -0.241 | 0.12818 | -0.02 | -1.879
-16 | -0.29 | 0.12066 | -0.021 | -2.406
-15.5 | -0.335 | 0.11176 | -0.021 | -2.996
-15 | -0.375 | 0.10523 | -0.022 | -3.564
-14.5 | -0.411 | 0.09819 | -0.022 | -4.189
-14 | -0.444 | 0.08945 | -0.024 | -4.968
-13.5 | -0.471 | 0.08536 | -0.024 | -5.514
-13 | -0.491 | 0.08244 | -0.024 | -5.96
-12.5 | -0.506 | 0.07978 | -0.024 | -6.344
-12 | -0.507 | 0.07685 | -0.023 | -6.6
-11.5 | -0.499 | 0.07564 | -0.022 | -6.596
-11 | -0.488 | 0.07125 | -0.022 | -6.856
-10.5 | -0.474 | 0.06754 | -0.022 | -7.024
-10 | -0.457 | 0.06304 | -0.023 | -7.249
-9.5 | -0.436 | 0.0599 | -0.023 | -7.281
-9 | -0.412 | 0.05652 | -0.023 | -7.29
-8.5 | -0.388 | 0.0517 | -0.028 | -7.5
-8 | -0.359 | 0.04809 | -0.03 | -7.462
-7.5 | -0.326 | 0.0457 | -0.031 | -7.136
-7 | -0.354 | 0.00981 | -0.052 | -36.031
-6.5 | -0.308 | 0.00991 | -0.052 | -31.048
-6 | -0.26 | 0.00946 | -0.053 | -27.43
-5.5 | -0.209 | 0.0098 | -0.054 | -21.336
-5 | -0.157 | 0.01004 | -0.055 | -15.629
-4.5 | -0.103 | 0.01001 | -0.056 | -10.299
-4 | -0.048 | 0.01008 | -0.056 | -4.751
-3.5 | 0.008 | 0.01005 | -0.057 | 0.833
-3 | 0.066 | 0.00953 | -0.058 | 6.882
-2.5 | 0.124 | 0.00947 | -0.059 | 13.046
-2 | 0.182 | 0.00949 | -0.059 | 19.191
-1.5 | 0.241 | 0.0096 | -0.06 | 25.105
-1 | 0.3 | 0.01118 | -0.061 | 26.882
-0.5 | 0.36 | 0.0112 | -0.062 | 32.15
0 | 0.423 | 0.01144 | -0.063 | 36.963
0.5 | 0.483 | 0.01147 | -0.064 | 42.086
1 | 0.542 | 0.01167 | -0.064 | 46.461
1.5 | 0.602 | 0.0118 | -0.065 | 50.996
2 | 0.661 | 0.01193 | -0.066 | 55.407
2.5 | 0.72 | 0.01134 | -0.067 | 63.549
3 | 0.78 | 0.00995 | -0.067 | 78.363
3.5 | 0.839 | 0.01155 | -0.068 | 72.629
4 | 0.898 | 0.01182 | -0.069 | 75.955
4.5 | 0.957 | 0.01243 | -0.07 | 76.963
5 | 1.016 | 0.01273 | -0.071 | 79.776
5.5 | 1.074 | 0.01319 | -0.071 | 81.401
6 | 1.132 | 0.01159 | -0.072 | 97.663
6.5 | 1.19 | 0.0119 | -0.073 | 100.003
7 | 1.246 | 0.01221 | -0.074 | 102.056
7.5 | 1.302 | 0.01258 | -0.074 | 103.432
8 | 1.356 | 0.01519 | -0.075 | 89.25
8.5 | 1.409 | 0.01569 | -0.076 | 89.789
9 | 1.461 | 0.01422 | -0.077 | 102.72
9.5 | 1.51 | 0.01669 | -0.078 | 90.445
10 | 1.555 | 0.0173 | -0.078 | 89.893
10.5 | 1.586 | 0.0179 | -0.079 | 88.608
11 | 1.609 | 0.01864 | -0.08 | 86.359
11.5 | 1.624 | 0.01929 | -0.081 | 84.191
12 | 1.599 | 0.02287 | -0.08 | 69.907
12.5 | 1.585 | 0.02419 | -0.08 | 65.531
13 | 1.553 | 0.02674 | -0.08 | 58.077
13.5 | 1.511 | 0.02983 | -0.079 | 50.661
14 | 1.46 | 0.03331 | -0.079 | 43.847
14.5 | 1.373 | 0.04356 | -0.077 | 31.526
15 | 1.307 | 0.04761 | -0.077 | 27.451
15.5 | 1.229 | 0.05356 | -0.076 | 22.951
16 | 1.122 | 0.07168 | -0.073 | 15.649
16.5 | 1.023 | 0.0857 | -0.071 | 11.94

## 102. Re 8M Mach 0.25 (2)
BIGFOIL.COM POLAR EXPORT
goe286
GOE 286 |  |  |  | Cl Max: | 1.9077 | at alpha= | 15.5 | deg
XFOIL ncrit=9 |  |  |  | L/D Max: | 139.862 | at alpha= | 7 | deg
Re: | 8000000 |  |  | Cd Min: | 0.20024 | at alpha= | -16.5 | deg
Mach: | 0.25 |  |  | Cl=0 at alpha= | -3.1645 | deg
|  |  |  | @ Cl=0.1, Cd= | 0.0072437
|  |  |  | @ Cl=0.4, Cd= | 0.0075856
|  |  |  | @ Cl=0.6, Cd= | 0.0077539
alpha (deg) | Cl | Cd | Cm | Cl/Cd
-16.5 | -0.6409 | 0.20024 | 0.0446 | -3.2007
-16 | -0.6346 | 0.18893 | 0.0395 | -3.3589
-15.5 | -0.6183 | 0.18224 | 0.036 | -3.3928
-15 | -0.6033 | 0.17517 | 0.0324 | -3.4441
-14.5 | -0.6078 | 0.16208 | 0.0267 | -3.75
-14 | -0.5929 | 0.15554 | 0.0235 | -3.8119
-13.5 | -0.5791 | 0.14894 | 0.0204 | -3.8881
-13 | -0.5676 | 0.14165 | 0.0171 | -4.0071
-12.5 | -0.5801 | 0.12933 | 0.012 | -4.4854
-11.5 | -1.0167 | 0.01746 | -0.0743 | -58.2302
-11 | -0.9687 | 0.01378 | -0.0728 | -70.2975
-10.5 | -0.9101 | 0.01214 | -0.0711 | -74.9671
-10 | -0.8482 | 0.01152 | -0.0694 | -73.6285
-9.5 | -0.7846 | 0.01108 | -0.0682 | -70.8123
-9 | -0.7215 | 0.0106 | -0.0671 | -68.066
-8.5 | -0.6582 | 0.01045 | -0.0662 | -62.9856
-8 | -0.5971 | 0.00958 | -0.0655 | -62.3278
-7.5 | -0.5343 | 0.00927 | -0.0648 | -57.6375
-7 | -0.4716 | 0.00906 | -0.0642 | -52.053
-6.5 | -0.4094 | 0.0087 | -0.0637 | -47.0575
-6 | -0.3477 | 0.00828 | -0.0633 | -41.9928
-5.5 | -0.2859 | 0.00797 | -0.063 | -35.872
-5 | -0.2244 | 0.00771 | -0.0628 | -29.1051
-4.5 | -0.1631 | 0.00767 | -0.0628 | -21.2647
-4 | -0.1018 | 0.0076 | -0.0628 | -13.3947
-3.5 | -0.041 | 0.00728 | -0.0629 | -5.6319
-3 | 0.0201 | 0.00717 | -0.063 | 2.8033
-2.5 | 0.0809 | 0.00719 | -0.0631 | 11.2517
-2 | 0.1414 | 0.00736 | -0.0633 | 19.212
-1.5 | 0.2015 | 0.00763 | -0.0635 | 26.4089
-1 | 0.2621 | 0.00759 | -0.0637 | 34.5323
0 | 0.3832 | 0.00758 | -0.0642 | 50.5541
0.5 | 0.4435 | 0.0076 | -0.0644 | 58.3553
1 | 0.5038 | 0.00762 | -0.0647 | 66.1155
1.5 | 0.564 | 0.0077 | -0.0649 | 73.2468
2 | 0.6241 | 0.00779 | -0.0652 | 80.1155
2.5 | 0.6842 | 0.00786 | -0.0655 | 87.0483
3 | 0.7442 | 0.00783 | -0.0658 | 95.0447
3.5 | 0.8028 | 0.00781 | -0.0662 | 102.7913
4 | 0.8579 | 0.00692 | -0.0658 | 123.974
4.5 | 0.9173 | 0.00721 | -0.0659 | 127.2261
5 | 0.9766 | 0.00749 | -0.066 | 130.3872
6.5 | 1.1542 | 0.00831 | -0.0661 | 138.8929
7 | 1.2126 | 0.00867 | -0.066 | 139.8616
7.5 | 1.2685 | 0.00937 | -0.0655 | 135.3789
8 | 1.3247 | 0.00999 | -0.065 | 132.6026
8.5 | 1.381 | 0.01055 | -0.0644 | 130.9005
9 | 1.4372 | 0.01107 | -0.0637 | 129.8284
9.5 | 1.492 | 0.01171 | -0.0629 | 127.4125
10 | 1.5464 | 0.01235 | -0.0619 | 125.2146
10.5 | 1.5997 | 0.01303 | -0.0607 | 122.7705
11 | 1.6509 | 0.01385 | -0.0591 | 119.1986
11.5 | 1.7002 | 0.01474 | -0.0573 | 115.346
12 | 1.748 | 0.01565 | -0.0551 | 111.6933
12.5 | 1.7923 | 0.01669 | -0.0525 | 107.3877
13 | 1.8306 | 0.0179 | -0.049 | 102.2682
13.5 | 1.8524 | 0.01945 | -0.0431 | 95.2391
14 | 1.8682 | 0.02167 | -0.0376 | 86.2114
14.5 | 1.8863 | 0.02422 | -0.0336 | 77.8819
15 | 1.9005 | 0.02761 | -0.0306 | 68.8338
15.5 | 1.9077 | 0.03213 | -0.0286 | 59.3744
16 | 1.9067 | 0.03808 | -0.0279 | 50.0709
16.5 | 1.8971 | 0.04564 | -0.0286 | 41.5666
17 | 1.8759 | 0.05453 | -0.0299 | 34.4012
17.5 | 1.8436 | 0.06508 | -0.0321 | 28.3282
18 | 1.8063 | 0.07677 | -0.0353 | 23.5287
18.5 | 1.7664 | 0.08917 | -0.0391 | 19.8094
19 | 1.7233 | 0.10229 | -0.0438 | 16.8472
19.5 | 1.6836 | 0.11529 | -0.0489 | 14.6032
20 | 1.6461 | 0.12828 | -0.0546 | 12.8321

## 103. Re 8M Mach 0.50 (1)
BIGFOIL.COM POLAR EXPORT
goe286
GOE 286 |  |  |  | Cl Max: | 1.551 | at alpha= | 9.5 | deg
JavaFoil+Calcfoil stall+Eppler ext transition |  |  |  | L/D Max: | 94.725 | at alpha= | 5.5 | deg
Re: | 8000000 |  |  | Cd Min: | 0.00959 | at alpha= | -2.5 | deg
Mach: | 0.5 |  |  | Cl=0 at alpha= | -3.575 | deg
|  |  |  | @ Cl=0.1, Cd= | 0.0096406
|  |  |  | @ Cl=0.4, Cd= | 0.011596
|  |  |  | @ Cl=0.6, Cd= | 0.012037
alpha (deg) | Cl | Cd | Cm | Cl/Cd
-20 | -0.818 | 0.15408 | -0.022 | -5.307
-19.5 | -0.794 | 0.14973 | -0.022 | -5.306
-19 | -0.772 | 0.15285 | -0.023 | -5.048
-18.5 | -0.748 | 0.14351 | -0.023 | -5.215
-18 | -0.725 | 0.13558 | -0.024 | -5.348
-17.5 | -0.701 | 0.12968 | -0.024 | -5.408
-17 | -0.677 | 0.12387 | -0.025 | -5.468
-16.5 | -0.653 | 0.12007 | -0.025 | -5.439
-16 | -0.628 | 0.11937 | -0.024 | -5.258
-15.5 | -0.603 | 0.1161 | -0.024 | -5.192
-15 | -0.578 | 0.11248 | -0.025 | -5.143
-14.5 | -0.554 | 0.10326 | -0.025 | -5.368
-14 | -0.53 | 0.10056 | -0.025 | -5.269
-13.5 | -0.505 | 0.09554 | -0.026 | -5.289
-13 | -0.481 | 0.09267 | -0.026 | -5.188
-12.5 | -0.456 | 0.09757 | -0.026 | -4.675
-12 | -0.431 | 0.08848 | -0.027 | -4.875
-11.5 | -0.406 | 0.08253 | -0.027 | -4.925
-11 | -0.382 | 0.07621 | -0.028 | -5.01
-10.5 | -0.357 | 0.07043 | -0.028 | -5.069
-10 | -0.332 | 0.06522 | -0.029 | -5.091
-9.5 | -0.307 | 0.06058 | -0.03 | -5.073
-9 | -0.282 | 0.05677 | -0.031 | -4.969
-8.5 | -0.257 | 0.053 | -0.032 | -4.848
-8 | -0.235 | 0.04555 | -0.037 | -5.149
-7.5 | -0.22 | 0.02915 | -0.046 | -7.543
-7 | -0.219 | 0.01048 | -0.058 | -20.893
-6.5 | -0.187 | 0.01017 | -0.059 | -18.423
-6 | -0.156 | 0.00967 | -0.059 | -16.093
-5.5 | -0.159 | 0.04335 | -0.029 | -3.661
-5 | -0.128 | 0.04029 | -0.029 | -3.179
-4.5 | -0.087 | 0.03881 | -0.03 | -2.253
-4 | -0.051 | 0.01024 | -0.063 | -5.004
-3.5 | 0.009 | 0.00972 | -0.064 | 0.936
-3 | 0.072 | 0.00968 | -0.065 | 7.432
-2.5 | 0.136 | 0.00959 | -0.066 | 14.223
-2 | 0.202 | 0.00966 | -0.067 | 20.889
-1.5 | 0.268 | 0.01039 | -0.067 | 25.812
-1 | 0.335 | 0.01146 | -0.068 | 29.217
-0.5 | 0.402 | 0.0116 | -0.069 | 34.618
0 | 0.472 | 0.01165 | -0.07 | 40.531
0.5 | 0.539 | 0.01188 | -0.071 | 45.395
1 | 0.605 | 0.01205 | -0.072 | 50.264
1.5 | 0.672 | 0.01228 | -0.073 | 54.681
2 | 0.738 | 0.01243 | -0.074 | 59.372
2.5 | 0.804 | 0.01195 | -0.075 | 67.22
3 | 0.869 | 0.01203 | -0.075 | 72.241
3.5 | 0.934 | 0.01084 | -0.076 | 86.17
4 | 0.999 | 0.01313 | -0.077 | 76.11
4.5 | 1.064 | 0.01368 | -0.078 | 77.751
5 | 1.128 | 0.01413 | -0.079 | 79.794
5.5 | 1.191 | 0.01257 | -0.08 | 94.725
6 | 1.253 | 0.01515 | -0.081 | 82.698
6.5 | 1.314 | 0.01581 | -0.081 | 83.16
7 | 1.373 | 0.01665 | -0.082 | 82.427
7.5 | 1.427 | 0.01744 | -0.083 | 81.811
8 | 1.477 | 0.01836 | -0.084 | 80.447
8.5 | 1.522 | 0.01933 | -0.085 | 78.744
9 | 1.541 | 0.02019 | -0.085 | 76.326
9.5 | 1.551 | 0.02202 | -0.085 | 70.421
10 | 1.533 | 0.02425 | -0.085 | 63.241
10.5 | 1.322 | 0.03827 | -0.08 | 34.547
11 | 0.854 | 0.0629 | -0.073 | 13.581
11.5 | 0.821 | 0.089 | -0.049 | 9.219
12 | 0.848 | 0.08931 | -0.049 | 9.492
12.5 | 0.876 | 0.0915 | -0.05 | 9.569
13 | 0.903 | 0.0954 | -0.051 | 9.469
13.5 | 1 | 0.07426 | -0.075 | 13.462
14 | 1.016 | 0.08631 | -0.074 | 11.769
14.5 | 1.029 | 0.10133 | -0.07 | 10.151

## 104. Re 8M Mach 0.50 (2)
BIGFOIL.COM POLAR EXPORT
goe286
GOE 286 |  |  |  | Cl Max: | 1.727 | at alpha= | 10 | deg
XFOIL ncrit=9 |  |  |  | L/D Max: | 140.682 | at alpha= | 6.5 | deg
Re: | 8000000 |  |  | Cd Min: | 0.28037 | at alpha= | -20 | deg
Mach: | 0.5 |  |  | Cl=0 at alpha= | -3.1165 | deg
|  |  |  | @ Cl=0.1, Cd= | 0.0087776
|  |  |  | @ Cl=0.4, Cd= | 0.0077966
|  |  |  | @ Cl=0.6, Cd= | 0.0079125
alpha (deg) | Cl | Cd | Cm | Cl/Cd
-20 | -0.8184 | 0.28037 | 0.0876 | -2.919
-19.5 | -0.7951 | 0.27153 | 0.0821 | -2.9282
-19 | -0.7719 | 0.26287 | 0.0768 | -2.9364
-18.5 | -0.7487 | 0.25444 | 0.0716 | -2.9425
-18 | -0.7261 | 0.2453 | 0.0664 | -2.96
-17.5 | -0.7031 | 0.23694 | 0.0614 | -2.9674
-17 | -0.6813 | 0.22814 | 0.0564 | -2.9863
-16.5 | -0.6599 | 0.21963 | 0.0515 | -3.0046
-16 | -0.6379 | 0.21153 | 0.0469 | -3.0156
-15.5 | -0.6156 | 0.20375 | 0.0424 | -3.0213
-15 | -0.5951 | 0.19529 | 0.0379 | -3.0473
-14.5 | -0.5763 | 0.18646 | 0.0335 | -3.0907
-14 | -0.5574 | 0.17818 | 0.0293 | -3.1283
-13.5 | -0.5439 | 0.17031 | 0.0265 | -3.1936
-13 | -0.5262 | 0.16316 | 0.0234 | -3.2251
-12.5 | -0.5116 | 0.15514 | 0.0199 | -3.2977
-12 | -0.4972 | 0.14671 | 0.0159 | -3.389
-11.5 | -0.483 | 0.13854 | 0.0115 | -3.4864
-11 | -0.4665 | 0.13137 | 0.0082 | -3.551
-10.5 | -0.4539 | 0.12351 | 0.0047 | -3.675
-9.5 | -0.4317 | 0.10783 | -0.0026 | -4.0035
-9 | -0.4167 | 0.10103 | -0.0059 | -4.1245
-8.5 | -0.407 | 0.0933 | -0.0099 | -4.3623
-8 | -0.3971 | 0.08578 | -0.0141 | -4.6293
-7.5 | -0.3878 | 0.07831 | -0.019 | -4.9521
-7 | -0.3765 | 0.07182 | -0.0239 | -5.2423
-6.5 | -0.3514 | 0.06323 | -0.0353 | -5.5575
-6 | -0.3197 | 0.05259 | -0.0494 | -6.0791
-5.5 | -0.2751 | 0.04329 | -0.0602 | -6.3548
-5 | -0.2225 | 0.03528 | -0.0671 | -6.3067
-4.5 | -0.1726 | 0.02391 | -0.073 | -7.2187
-4 | -0.1187 | 0.01471 | -0.0748 | -8.0693
-3.5 | -0.054 | 0.01034 | -0.0746 | -5.2224
-3 | 0.0164 | 0.0089 | -0.0739 | 1.8427
-2.5 | 0.0867 | 0.0089 | -0.0734 | 9.7416
-2 | 0.1573 | 0.00825 | -0.0729 | 19.0667
-1.5 | 0.2282 | 0.00807 | -0.0725 | 28.2776
-1 | 0.2987 | 0.00791 | -0.0723 | 37.7623
-0.5 | 0.3688 | 0.00781 | -0.0722 | 47.2215
0 | 0.4386 | 0.00778 | -0.0722 | 56.3753
0.5 | 0.5082 | 0.00783 | -0.0722 | 64.9042
1 | 0.5777 | 0.00789 | -0.0723 | 73.2193
1.5 | 0.6472 | 0.00796 | -0.0723 | 81.3065
2 | 0.7168 | 0.00806 | -0.0724 | 88.933
2.5 | 0.7864 | 0.00818 | -0.0724 | 96.1369
3 | 0.8542 | 0.00858 | -0.0721 | 99.5571
3.5 | 0.9235 | 0.00845 | -0.0721 | 109.2899
4 | 0.988 | 0.00755 | -0.0712 | 130.8609
4.5 | 1.058 | 0.0079 | -0.0706 | 133.9241
5 | 1.1284 | 0.00825 | -0.0699 | 136.7758
5.5 | 1.1991 | 0.00862 | -0.069 | 139.1067
6 | 1.2702 | 0.00903 | -0.0679 | 140.6645
6.5 | 1.3407 | 0.00953 | -0.0663 | 140.6821
7 | 1.4062 | 0.01052 | -0.0639 | 133.6692
7.5 | 1.4746 | 0.01126 | -0.0614 | 130.9591
8 | 1.5423 | 0.01207 | -0.0584 | 127.7796
8.5 | 1.6077 | 0.01303 | -0.0546 | 123.3845
9 | 1.6674 | 0.0143 | -0.0498 | 116.6014
9.5 | 1.7143 | 0.01607 | -0.0432 | 106.677
10 | 1.727 | 0.01895 | -0.0334 | 91.1346
10.5 | 1.7243 | 0.02404 | -0.0264 | 71.7263
11 | 1.7068 | 0.03226 | -0.0246 | 52.9076
11.5 | 1.6735 | 0.04327 | -0.0264 | 38.6758
12 | 1.6277 | 0.05502 | -0.0286 | 29.5838
12.5 | 1.5794 | 0.06731 | -0.0316 | 23.4646
13 | 1.5314 | 0.07985 | -0.0353 | 19.1785
13.5 | 1.4868 | 0.09262 | -0.0397 | 16.0527
14 | 1.4465 | 0.10549 | -0.0448 | 13.7122
14.5 | 1.4101 | 0.11856 | -0.0505 | 11.8936
15 | 1.3777 | 0.13169 | -0.0568 | 10.4617

## 105. Re 10M Mach 0.00 (1)
BIGFOIL.COM POLAR EXPORT
goe286
GOE 286 |  |  |  | Cl Max: | 1.66 | at alpha= | 13 | deg
JavaFoil+Calcfoil stall+Eppler ext transition |  |  |  | L/D Max: | 102.661 | at alpha= | 7 | deg
Re: | 10000000 |  |  | Cd Min: | 0.00942 | at alpha= | -3 | deg
Mach: | 0 |  |  | Cl=0 at alpha= | -3.5727 | deg
|  |  |  | @ Cl=0.1, Cd= | 0.0094521
|  |  |  | @ Cl=0.4, Cd= | 0.011128
|  |  |  | @ Cl=0.6, Cd= | 0.011494
alpha (deg) | Cl | Cd | Cm | Cl/Cd
-19 | -0.493 | 0.14777 | -0.018 | -3.337
-18.5 | -0.508 | 0.1416 | -0.018 | -3.589
-18 | -0.523 | 0.13485 | -0.019 | -3.879
-17.5 | -0.537 | 0.13096 | -0.019 | -4.099
-17 | -0.55 | 0.12565 | -0.019 | -4.376
-16.5 | -0.562 | 0.11896 | -0.019 | -4.725
-16 | -0.573 | 0.11106 | -0.02 | -5.163
-15.5 | -0.583 | 0.10367 | -0.021 | -5.626
-15 | -0.59 | 0.09912 | -0.021 | -5.952
-14.5 | -0.595 | 0.09556 | -0.021 | -6.222
-14 | -0.597 | 0.09153 | -0.021 | -6.519
-13.5 | -0.597 | 0.0864 | -0.022 | -6.912
-13 | -0.594 | 0.08179 | -0.023 | -7.265
-12.5 | -0.588 | 0.07761 | -0.023 | -7.579
-12 | -0.575 | 0.07287 | -0.024 | -7.888
-11.5 | -0.557 | 0.06816 | -0.026 | -8.168
-11 | -0.536 | 0.06363 | -0.027 | -8.424
-10.5 | -0.517 | 0.05639 | -0.029 | -9.17
-10 | -0.495 | 0.05035 | -0.031 | -9.827
-9.5 | -0.554 | 0.0116 | -0.046 | -47.754
-9 | -0.52 | 0.0105 | -0.047 | -49.537
-8.5 | -0.481 | 0.01034 | -0.048 | -46.54
-8 | -0.44 | 0.01008 | -0.048 | -43.68
-7.5 | -0.397 | 0.01074 | -0.049 | -36.922
-7 | -0.352 | 0.00963 | -0.05 | -36.521
-6.5 | -0.304 | 0.00982 | -0.051 | -30.998
-6 | -0.256 | 0.00998 | -0.051 | -25.613
-5.5 | -0.205 | 0.00995 | -0.052 | -20.634
-5 | -0.154 | 0.00997 | -0.053 | -15.403
-4.5 | -0.101 | 0.00994 | -0.054 | -10.118
-4 | -0.047 | 0.0099 | -0.055 | -4.713
-3.5 | 0.008 | 0.00948 | -0.055 | 0.86
-3 | 0.064 | 0.00942 | -0.056 | 6.77
-2.5 | 0.12 | 0.00947 | -0.057 | 12.662
-2 | 0.177 | 0.00958 | -0.058 | 18.451
-1.5 | 0.234 | 0.00955 | -0.058 | 24.475
-1 | 0.291 | 0.01097 | -0.059 | 26.549
-0.5 | 0.349 | 0.011 | -0.06 | 31.732
0 | 0.409 | 0.01115 | -0.061 | 36.729
0.5 | 0.467 | 0.01117 | -0.062 | 41.854
1 | 0.525 | 0.01127 | -0.062 | 46.593
1.5 | 0.583 | 0.01144 | -0.063 | 50.949
2 | 0.64 | 0.01162 | -0.064 | 55.124
2.5 | 0.698 | 0.01045 | -0.065 | 66.764
3 | 0.756 | 0.01138 | -0.065 | 66.411
3.5 | 0.813 | 0.01031 | -0.066 | 78.888
4 | 0.87 | 0.01174 | -0.067 | 74.141
4.5 | 0.928 | 0.0119 | -0.068 | 77.919
5 | 0.985 | 0.01228 | -0.068 | 80.16
5.5 | 1.041 | 0.01247 | -0.069 | 83.507
6 | 1.098 | 0.01278 | -0.07 | 85.899
6.5 | 1.155 | 0.01159 | -0.071 | 99.606
7 | 1.21 | 0.01179 | -0.071 | 102.661
7.5 | 1.264 | 0.01384 | -0.072 | 91.382
8 | 1.318 | 0.01424 | -0.073 | 92.573
8.5 | 1.371 | 0.01465 | -0.074 | 93.599
9 | 1.423 | 0.01504 | -0.074 | 94.602
9.5 | 1.472 | 0.01547 | -0.075 | 95.186
10 | 1.519 | 0.01596 | -0.076 | 95.191
10.5 | 1.556 | 0.01643 | -0.077 | 94.718
11 | 1.588 | 0.01701 | -0.077 | 93.378
11.5 | 1.615 | 0.01759 | -0.078 | 91.83
12 | 1.636 | 0.01976 | -0.079 | 82.787
12.5 | 1.651 | 0.01792 | -0.079 | 92.13
13 | 1.66 | 0.01874 | -0.08 | 88.565
13.5 | 1.635 | 0.02291 | -0.079 | 71.369
14 | 1.614 | 0.02492 | -0.079 | 64.775
14.5 | 1.582 | 0.02852 | -0.079 | 55.477
15 | 1.56 | 0.0302 | -0.079 | 51.675
15.5 | 1.521 | 0.03507 | -0.078 | 43.369
16 | 1.476 | 0.04062 | -0.078 | 36.34
16.5 | 1.425 | 0.04765 | -0.077 | 29.914
17 | 1.385 | 0.05251 | -0.077 | 26.373
17.5 | 1.34 | 0.05842 | -0.076 | 22.932
18 | 1.292 | 0.06478 | -0.076 | 19.943

## 106. Re 10M Mach 0.00 (2)
BIGFOIL.COM POLAR EXPORT
goe286
GOE 286 |  |  |  | Cl Max: | 2.0116 | at alpha= | 18 | deg
XFOIL ncrit=9 |  |  |  | L/D Max: | 145.43 | at alpha= | 7.5 | deg
Re: | 10000000 |  |  | Cd Min: | 0.0624 | at alpha= | 20 | deg
Mach: | 0 |  |  | Cl=0 at alpha= | -3.1761 | deg
|  |  |  | @ Cl=0.1, Cd= | 0.007009
|  |  |  | @ Cl=0.4, Cd= | 0.0072814
|  |  |  | @ Cl=0.6, Cd= | 0.0074494
alpha (deg) | Cl | Cd | Cm | Cl/Cd
-18.5 | -1.5568 | 0.03509 | -0.0699 | -44.3659
-18 | -1.5613 | 0.02823 | -0.069 | -55.3064
-17.5 | -1.537 | 0.02439 | -0.0677 | -63.0176
-17 | -1.5005 | 0.02191 | -0.0666 | -68.4847
-16.5 | -1.4579 | 0.02009 | -0.0657 | -72.5684
-16 | -1.4134 | 0.01837 | -0.0648 | -76.9407
-15.5 | -1.3718 | 0.01651 | -0.0633 | -83.089
-15 | -1.3256 | 0.01494 | -0.0624 | -88.7282
-14.5 | -1.2763 | 0.0139 | -0.0615 | -91.8201
-14 | -1.2246 | 0.013 | -0.0609 | -94.2
-13.5 | -1.1736 | 0.0119 | -0.0603 | -98.6218
-13 | -1.121 | 0.01113 | -0.0597 | -100.7188
-12.5 | -1.0665 | 0.01053 | -0.0594 | -101.2821
-12 | -1.0119 | 0.00995 | -0.059 | -101.6985
-11.5 | -0.957 | 0.00941 | -0.0587 | -101.7003
-11 | -0.9013 | 0.00903 | -0.0584 | -99.8117
-10.5 | -0.8454 | 0.00886 | -0.0582 | -95.4176
-10 | -0.7885 | 0.00867 | -0.0581 | -90.9458
-9.5 | -0.7315 | 0.00844 | -0.0581 | -86.6706
-9 | -0.6742 | 0.0083 | -0.0581 | -81.2289
-8.5 | -0.6173 | 0.00806 | -0.0582 | -76.5881
-8 | -0.56 | 0.00773 | -0.0583 | -72.445
-7.5 | -0.5023 | 0.00753 | -0.0583 | -66.7065
-7 | -0.4445 | 0.00736 | -0.0584 | -60.394
-6.5 | -0.3865 | 0.00718 | -0.0585 | -53.8301
-6 | -0.3285 | 0.00703 | -0.0587 | -46.7283
-5.5 | -0.2703 | 0.00696 | -0.0589 | -38.8362
-5 | -0.2121 | 0.00704 | -0.0592 | -30.1278
-4.5 | -0.1539 | 0.00707 | -0.0594 | -21.768
-4 | -0.0957 | 0.00708 | -0.0597 | -13.5169
-3.5 | -0.0377 | 0.00687 | -0.06 | -5.4876
-3 | 0.0205 | 0.00682 | -0.0602 | 3.0059
-2.5 | 0.0787 | 0.00685 | -0.0605 | 11.4891
-2 | 0.1363 | 0.00728 | -0.0609 | 18.7225
-1.5 | 0.1945 | 0.00726 | -0.0612 | 26.7906
-1 | 0.2527 | 0.00725 | -0.0615 | 34.8552
-0.5 | 0.3109 | 0.00724 | -0.0617 | 42.942
0 | 0.369 | 0.00726 | -0.062 | 50.8264
0.5 | 0.427 | 0.0073 | -0.0623 | 58.4932
1 | 0.485 | 0.00733 | -0.0627 | 66.1664
1.5 | 0.5428 | 0.00739 | -0.063 | 73.4506
2 | 0.6006 | 0.00745 | -0.0633 | 80.6174
2.5 | 0.6583 | 0.00752 | -0.0636 | 87.5399
3 | 0.7159 | 0.00752 | -0.064 | 95.1995
3.5 | 0.7724 | 0.00755 | -0.0644 | 102.3046
4 | 0.8279 | 0.00678 | -0.065 | 122.1091
4.5 | 0.8821 | 0.0068 | -0.0646 | 129.7206
5.5 | 0.9955 | 0.00725 | -0.0651 | 137.3103
6 | 1.0519 | 0.00748 | -0.0654 | 140.6283
6.5 | 1.108 | 0.00773 | -0.0657 | 143.3376
7 | 1.1635 | 0.00805 | -0.0659 | 144.5342
7.5 | 1.2187 | 0.00838 | -0.066 | 145.4296
8 | 1.2706 | 0.00919 | -0.0658 | 138.259
8.5 | 1.3243 | 0.00963 | -0.0658 | 137.5182
9 | 1.3776 | 0.01006 | -0.0657 | 136.9384
9.5 | 1.4302 | 0.01053 | -0.0656 | 135.8215
10 | 1.4819 | 0.01106 | -0.0654 | 133.9873
10.5 | 1.5333 | 0.01155 | -0.0651 | 132.7532
11 | 1.5836 | 0.01211 | -0.0648 | 130.768
11.5 | 1.6324 | 0.01276 | -0.0642 | 127.931
12 | 1.6804 | 0.01341 | -0.0635 | 125.3095
12.5 | 1.7275 | 0.01406 | -0.0627 | 122.8663
13 | 1.7729 | 0.01477 | -0.0617 | 120.0339
13.5 | 1.8161 | 0.01558 | -0.0604 | 116.5661
14 | 1.856 | 0.01652 | -0.0587 | 112.3487
14.5 | 1.892 | 0.01758 | -0.0564 | 107.6223
16 | 1.9633 | 0.02144 | -0.0447 | 91.5718
16.5 | 1.9814 | 0.02343 | -0.0413 | 84.5668
17 | 1.9961 | 0.02599 | -0.0385 | 76.8026
17.5 | 2.0065 | 0.02928 | -0.0364 | 68.528
18 | 2.0116 | 0.03344 | -0.0349 | 60.1555
18.5 | 2.0115 | 0.0386 | -0.0343 | 52.1114
19 | 2.0023 | 0.04532 | -0.0347 | 44.1814
19.5 | 1.9857 | 0.05319 | -0.0358 | 37.3322
20 | 1.9607 | 0.0624 | -0.0374 | 31.4215

## 107. Re 10M Mach 0.10 (1)
BIGFOIL.COM POLAR EXPORT
goe286
GOE 286 |  |  |  | Cl Max: | 1.655 | at alpha= | 13 | deg
JavaFoil+Calcfoil stall+Eppler ext transition |  |  |  | L/D Max: | 105.599 | at alpha= | 9 | deg
Re: | 10000000 |  |  | Cd Min: | 0.00944 | at alpha= | -3 | deg
Mach: | 0.1 |  |  | Cl=0 at alpha= | -3.5727 | deg
|  |  |  | @ Cl=0.1, Cd= | 0.0094779
|  |  |  | @ Cl=0.4, Cd= | 0.011142
|  |  |  | @ Cl=0.6, Cd= | 0.011513
alpha (deg) | Cl | Cd | Cm | Cl/Cd
-18.5 | -0.467 | 0.144 | -0.019 | -3.243
-18 | -0.484 | 0.13874 | -0.019 | -3.488
-17.5 | -0.501 | 0.13064 | -0.019 | -3.835
-17 | -0.517 | 0.12534 | -0.019 | -4.124
-16.5 | -0.532 | 0.11961 | -0.02 | -4.448
-16 | -0.546 | 0.11169 | -0.02 | -4.89
-15.5 | -0.559 | 0.10524 | -0.021 | -5.308
-15 | -0.569 | 0.09936 | -0.021 | -5.723
-14.5 | -0.577 | 0.09453 | -0.022 | -6.101
-14 | -0.581 | 0.09129 | -0.021 | -6.367
-13.5 | -0.583 | 0.08791 | -0.021 | -6.631
-13 | -0.583 | 0.08317 | -0.022 | -7.004
-12.5 | -0.579 | 0.07885 | -0.023 | -7.341
-12 | -0.567 | 0.07432 | -0.024 | -7.626
-11.5 | -0.55 | 0.0695 | -0.025 | -7.912
-11 | -0.531 | 0.06502 | -0.026 | -8.165
-10.5 | -0.511 | 0.05886 | -0.028 | -8.68
-10 | -0.489 | 0.05325 | -0.03 | -9.186
-9.5 | -0.483 | 0.03569 | -0.037 | -13.524
-9 | -0.519 | 0.01054 | -0.047 | -49.233
-8.5 | -0.481 | 0.01027 | -0.048 | -46.808
-8 | -0.44 | 0.01011 | -0.049 | -43.559
-7.5 | -0.397 | 0.01078 | -0.049 | -36.815
-7 | -0.352 | 0.00965 | -0.05 | -36.484
-6.5 | -0.305 | 0.00976 | -0.051 | -31.264
-6 | -0.256 | 0.00968 | -0.052 | -26.463
-5.5 | -0.206 | 0.00996 | -0.053 | -20.667
-5 | -0.154 | 0.01 | -0.053 | -15.405
-4.5 | -0.101 | 0.00989 | -0.054 | -10.213
-4 | -0.047 | 0.00994 | -0.055 | -4.717
-3.5 | 0.008 | 0.00945 | -0.056 | 0.867
-3 | 0.064 | 0.00944 | -0.056 | 6.783
-2.5 | 0.121 | 0.0095 | -0.057 | 12.687
-2 | 0.178 | 0.00951 | -0.058 | 18.673
-1.5 | 0.235 | 0.00957 | -0.059 | 24.539
-1 | 0.293 | 0.01015 | -0.059 | 28.828
-0.5 | 0.351 | 0.01097 | -0.06 | 31.97
0 | 0.411 | 0.01118 | -0.061 | 36.805
0.5 | 0.47 | 0.0112 | -0.062 | 41.946
1 | 0.528 | 0.0113 | -0.063 | 46.701
1.5 | 0.586 | 0.01147 | -0.063 | 51.078
2 | 0.644 | 0.01165 | -0.064 | 55.237
2.5 | 0.701 | 0.01047 | -0.065 | 66.979
3 | 0.759 | 0.01141 | -0.066 | 66.537
3.5 | 0.817 | 0.01032 | -0.066 | 79.201
4 | 0.875 | 0.01178 | -0.067 | 74.252
4.5 | 0.932 | 0.01193 | -0.068 | 78.112
5 | 0.989 | 0.01232 | -0.069 | 80.298
5.5 | 1.046 | 0.01251 | -0.07 | 83.633
6 | 1.103 | 0.01284 | -0.07 | 85.945
6.5 | 1.16 | 0.01161 | -0.071 | 99.932
7 | 1.216 | 0.01182 | -0.072 | 102.889
7.5 | 1.27 | 0.01391 | -0.072 | 91.338
8 | 1.324 | 0.01432 | -0.073 | 92.484
8.5 | 1.377 | 0.01474 | -0.074 | 93.436
9 | 1.429 | 0.01353 | -0.075 | 105.599
9.5 | 1.478 | 0.01558 | -0.075 | 94.888
10 | 1.525 | 0.01608 | -0.076 | 94.826
10.5 | 1.561 | 0.01657 | -0.077 | 94.255
11 | 1.592 | 0.01716 | -0.078 | 92.804
11.5 | 1.618 | 0.01774 | -0.078 | 91.208
12 | 1.637 | 0.02005 | -0.079 | 81.645
12.5 | 1.65 | 0.01814 | -0.08 | 90.927
13 | 1.655 | 0.02169 | -0.08 | 76.329
13.5 | 1.62 | 0.0236 | -0.079 | 68.655
14 | 1.597 | 0.02589 | -0.079 | 61.665
14.5 | 1.566 | 0.0287 | -0.079 | 54.571
15 | 1.536 | 0.03136 | -0.079 | 48.968
15.5 | 1.491 | 0.03688 | -0.078 | 40.421
16 | 1.435 | 0.04403 | -0.077 | 32.585
16.5 | 1.385 | 0.05008 | -0.077 | 27.661
17 | 1.338 | 0.05585 | -0.076 | 23.95
17.5 | 1.287 | 0.06217 | -0.076 | 20.695
18 | 1.23 | 0.07117 | -0.075 | 17.286

## 108. Re 10M Mach 0.10 (2)
BIGFOIL.COM POLAR EXPORT
goe286
GOE 286 |  |  |  | Cl Max: | 2.0002 | at alpha= | 17.5 | deg
XFOIL ncrit=9 |  |  |  | L/D Max: | 145.552 | at alpha= | 7.5 | deg
Re: | 10000000 |  |  | Cd Min: | 0.07136 | at alpha= | 20 | deg
Mach: | 0.1 |  |  | Cl=0 at alpha= | -3.1741 | deg
|  |  |  | @ Cl=0.1, Cd= | 0.0070285
|  |  |  | @ Cl=0.4, Cd= | 0.0072848
|  |  |  | @ Cl=0.6, Cd= | 0.0074556
alpha (deg) | Cl | Cd | Cm | Cl/Cd
-17 | -1.4678 | 0.03134 | -0.0716 | -46.8347
-16.5 | -1.456 | 0.02514 | -0.0708 | -57.9157
-16 | -1.4203 | 0.02188 | -0.0698 | -64.9132
-15.5 | -1.3792 | 0.01979 | -0.0681 | -69.6918
-15 | -1.3357 | 0.01764 | -0.0667 | -75.72
-14.5 | -1.2912 | 0.01547 | -0.0653 | -83.4648
-14 | -1.2409 | 0.01404 | -0.0644 | -88.3832
-13.5 | -1.188 | 0.01304 | -0.0635 | -91.1043
-13 | -1.1358 | 0.01185 | -0.0626 | -95.8481
-12.5 | -1.0811 | 0.01099 | -0.062 | -98.3712
-12 | -1.0253 | 0.01037 | -0.0614 | -98.8717
-11.5 | -0.9694 | 0.00975 | -0.0608 | -99.4256
-11 | -0.9129 | 0.00926 | -0.0603 | -98.5853
-10.5 | -0.8558 | 0.00906 | -0.0599 | -94.4592
-10 | -0.798 | 0.00884 | -0.0596 | -90.2715
-9.5 | -0.74 | 0.00859 | -0.0594 | -86.1467
-8.5 | -0.6238 | 0.00826 | -0.0594 | -75.5206
-8 | -0.5659 | 0.00785 | -0.0593 | -72.0892
-7.5 | -0.5075 | 0.00763 | -0.0592 | -66.5138
-7 | -0.4489 | 0.00744 | -0.0592 | -60.336
-6.5 | -0.3903 | 0.00725 | -0.0593 | -53.8345
-6 | -0.3316 | 0.00708 | -0.0593 | -46.8362
-5.5 | -0.2729 | 0.00699 | -0.0595 | -39.0415
-5 | -0.2141 | 0.00706 | -0.0597 | -30.3258
-4.5 | -0.1554 | 0.00708 | -0.0599 | -21.9492
-4 | -0.0967 | 0.00709 | -0.0602 | -13.6389
-3.5 | -0.0382 | 0.00692 | -0.0604 | -5.5202
-3 | 0.0204 | 0.00684 | -0.0607 | 2.9825
-2.5 | 0.079 | 0.00688 | -0.0609 | 11.4826
-2 | 0.137 | 0.00729 | -0.0613 | 18.7929
-1.5 | 0.1956 | 0.00727 | -0.0615 | 26.9051
-1 | 0.2542 | 0.00725 | -0.0618 | 35.0621
-0.5 | 0.3127 | 0.00724 | -0.0621 | 43.1906
0 | 0.3712 | 0.00727 | -0.0624 | 51.0591
0.5 | 0.4296 | 0.0073 | -0.0627 | 58.8493
1 | 0.4879 | 0.00734 | -0.063 | 66.4714
1.5 | 0.5462 | 0.0074 | -0.0633 | 73.8108
2 | 0.6043 | 0.00746 | -0.0636 | 81.0054
2.5 | 0.6624 | 0.00753 | -0.0639 | 87.9681
3 | 0.7204 | 0.00753 | -0.0643 | 95.6707
3.5 | 0.7772 | 0.00758 | -0.0647 | 102.533
4 | 0.8331 | 0.00681 | -0.0652 | 122.3348
4.5 | 0.8877 | 0.00682 | -0.0648 | 130.1613
5.5 | 1.002 | 0.00728 | -0.0653 | 137.6374
6 | 1.0588 | 0.00752 | -0.0656 | 140.7979
6.5 | 1.1154 | 0.00777 | -0.0658 | 143.5521
7 | 1.1713 | 0.0081 | -0.066 | 144.6049
7.5 | 1.227 | 0.00843 | -0.0661 | 145.5516
8 | 1.2793 | 0.00925 | -0.0657 | 138.3027
8.5 | 1.3334 | 0.00971 | -0.0657 | 137.3223
9 | 1.3873 | 0.01014 | -0.0656 | 136.8146
9.5 | 1.4403 | 0.01064 | -0.0653 | 135.3665
10 | 1.4926 | 0.01117 | -0.065 | 133.6258
10.5 | 1.5444 | 0.01168 | -0.0647 | 132.226
11 | 1.595 | 0.01228 | -0.0641 | 129.886
11.5 | 1.644 | 0.01297 | -0.0634 | 126.754
12 | 1.6927 | 0.01361 | -0.0626 | 124.3718
12.5 | 1.74 | 0.0143 | -0.0616 | 121.6783
13 | 1.7852 | 0.01507 | -0.0604 | 118.4605
13.5 | 1.8277 | 0.01596 | -0.0587 | 114.5175
14 | 1.8665 | 0.01699 | -0.0566 | 109.8587
14.5 | 1.9014 | 0.01805 | -0.0539 | 105.3407
15 | 1.9263 | 0.01918 | -0.0494 | 100.4327
15.5 | 1.9463 | 0.02068 | -0.045 | 94.1151
16 | 1.9654 | 0.02256 | -0.0413 | 87.1188
16.5 | 1.9813 | 0.02498 | -0.0381 | 79.3155
17 | 1.9931 | 0.02812 | -0.0356 | 70.8784
17.5 | 2.0002 | 0.03211 | -0.0339 | 62.2921
18 | 2.0002 | 0.03723 | -0.033 | 53.7255
18.5 | 1.9939 | 0.04363 | -0.0332 | 45.7002
19 | 1.9776 | 0.05155 | -0.0342 | 38.3628
19.5 | 1.953 | 0.06066 | -0.0357 | 32.1958
20 | 1.9197 | 0.07136 | -0.0382 | 26.9016

## 109. Re 10M Mach 0.25 (1)
BIGFOIL.COM POLAR EXPORT
goe286
GOE 286 |  |  |  | Cl Max: | 1.63 | at alpha= | 12 | deg
JavaFoil+Calcfoil stall+Eppler ext transition |  |  |  | L/D Max: | 105.709 | at alpha= | 9 | deg
Re: | 10000000 |  |  | Cd Min: | 0.00937 | at alpha= | -3 | deg
Mach: | 0.25 |  |  | Cl=0 at alpha= | -3.5714 | deg
|  |  |  | @ Cl=0.1, Cd= | 0.00937
|  |  |  | @ Cl=0.4, Cd= | 0.011118
|  |  |  | @ Cl=0.6, Cd= | 0.011504
alpha (deg) | Cl | Cd | Cm | Cl/Cd
-17 | -0.182 | 0.1373 | -0.019 | -1.325
-16.5 | -0.241 | 0.12684 | -0.02 | -1.899
-16 | -0.29 | 0.11899 | -0.021 | -2.44
-15.5 | -0.335 | 0.11198 | -0.021 | -2.99
-15 | -0.375 | 0.10581 | -0.022 | -3.544
-14.5 | -0.411 | 0.09866 | -0.022 | -4.169
-14 | -0.445 | 0.08902 | -0.024 | -4.995
-13.5 | -0.472 | 0.08315 | -0.025 | -5.676
-13 | -0.493 | 0.07968 | -0.025 | -6.188
-12.5 | -0.508 | 0.07732 | -0.025 | -6.568
-12 | -0.509 | 0.07473 | -0.024 | -6.807
-11.5 | -0.501 | 0.07191 | -0.024 | -6.969
-11 | -0.49 | 0.06931 | -0.024 | -7.073
-10.5 | -0.475 | 0.067 | -0.022 | -7.083
-10 | -0.459 | 0.06175 | -0.025 | -7.43
-9.5 | -0.439 | 0.05755 | -0.026 | -7.624
-9 | -0.417 | 0.05306 | -0.029 | -7.857
-8.5 | -0.394 | 0.04687 | -0.032 | -8.396
-8 | -0.437 | 0.01023 | -0.05 | -42.686
-7.5 | -0.396 | 0.01096 | -0.051 | -36.168
-7 | -0.354 | 0.00959 | -0.052 | -36.885
-6.5 | -0.308 | 0.00943 | -0.052 | -32.646
-6 | -0.26 | 0.00995 | -0.053 | -26.095
-5.5 | -0.209 | 0.00996 | -0.054 | -21
-5 | -0.157 | 0.00995 | -0.055 | -15.774
-4.5 | -0.103 | 0.00986 | -0.056 | -10.455
-4 | -0.048 | 0.00944 | -0.056 | -5.075
-3.5 | 0.008 | 0.00943 | -0.057 | 0.889
-3 | 0.066 | 0.00937 | -0.058 | 7.002
-2.5 | 0.124 | 0.00937 | -0.059 | 13.192
-2 | 0.182 | 0.00938 | -0.059 | 19.415
-1.5 | 0.241 | 0.01001 | -0.06 | 24.095
-1 | 0.3 | 0.01002 | -0.061 | 29.99
-0.5 | 0.36 | 0.01101 | -0.062 | 32.706
0 | 0.423 | 0.01118 | -0.063 | 37.812
0.5 | 0.483 | 0.01129 | -0.064 | 42.755
1 | 0.542 | 0.01132 | -0.064 | 47.894
1.5 | 0.602 | 0.01151 | -0.065 | 52.285
2 | 0.661 | 0.01164 | -0.066 | 56.801
2.5 | 0.72 | 0.01168 | -0.067 | 61.699
3 | 0.78 | 0.01148 | -0.067 | 67.937
3.5 | 0.839 | 0.01032 | -0.068 | 81.322
4 | 0.898 | 0.01189 | -0.069 | 75.558
4.5 | 0.957 | 0.01217 | -0.07 | 78.596
5 | 1.016 | 0.01253 | -0.071 | 81.044
5.5 | 1.074 | 0.01115 | -0.071 | 96.318
6 | 1.132 | 0.01141 | -0.072 | 99.189
6.5 | 1.19 | 0.01175 | -0.073 | 101.221
7 | 1.246 | 0.01198 | -0.074 | 104.011
7.5 | 1.302 | 0.01434 | -0.074 | 90.756
8 | 1.356 | 0.01482 | -0.075 | 91.515
8.5 | 1.409 | 0.01527 | -0.076 | 92.287
9 | 1.461 | 0.01382 | -0.077 | 105.709
9.5 | 1.51 | 0.01627 | -0.078 | 92.79
10 | 1.555 | 0.01681 | -0.078 | 92.483
10.5 | 1.586 | 0.01745 | -0.079 | 90.877
11 | 1.609 | 0.01809 | -0.08 | 88.962
11.5 | 1.624 | 0.02003 | -0.081 | 81.084
12 | 1.63 | 0.0213 | -0.081 | 76.516
12.5 | 1.591 | 0.02332 | -0.08 | 68.244
13 | 1.559 | 0.02557 | -0.08 | 60.983
13.5 | 1.516 | 0.02858 | -0.08 | 53.026
14 | 1.465 | 0.03183 | -0.08 | 46.026
14.5 | 1.4 | 0.0368 | -0.079 | 38.045
15 | 1.312 | 0.04528 | -0.077 | 28.98
15.5 | 1.231 | 0.05273 | -0.077 | 23.341
16 | 1.128 | 0.06758 | -0.074 | 16.695
16.5 | 1.027 | 0.08192 | -0.072 | 12.535
17 | 0.936 | 0.08801 | -0.072 | 10.635

## 110. Re 10M Mach 0.25 (2)
BIGFOIL.COM POLAR EXPORT
goe286
GOE 286 |  |  |  | Cl Max: | 1.9491 | at alpha= | 16 | deg
XFOIL ncrit=9 |  |  |  | L/D Max: | 145.149 | at alpha= | 7 | deg
Re: | 10000000 |  |  | Cd Min: | 0.19295 | at alpha= | -16.5 | deg
Mach: | 0.25 |  |  | Cl=0 at alpha= | -3.1617 | deg
|  |  |  | @ Cl=0.1, Cd= | 0.0072318
|  |  |  | @ Cl=0.4, Cd= | 0.0073036
|  |  |  | @ Cl=0.6, Cd= | 0.0074852
alpha (deg) | Cl | Cd | Cm | Cl/Cd
-16.5 | -0.6583 | 0.19295 | 0.0424 | -3.4118
-16 | -0.6416 | 0.18657 | 0.0389 | -3.4389
-15.5 | -0.6251 | 0.18002 | 0.0354 | -3.4724
-15 | -0.6244 | 0.1684 | 0.0301 | -3.7078
-14.5 | -0.6145 | 0.16036 | 0.0262 | -3.832
-14 | -0.6005 | 0.15365 | 0.023 | -3.9082
-13.5 | -0.589 | 0.14683 | 0.02 | -4.0114
-13 | -0.5972 | 0.13551 | 0.0154 | -4.4071
-12.5 | -0.5896 | 0.12808 | 0.0122 | -4.6034
-11.5 | -1.0304 | 0.01498 | -0.0742 | -68.785
-11 | -0.9774 | 0.01215 | -0.0725 | -80.4444
-10.5 | -0.9162 | 0.01115 | -0.0708 | -82.1704
-10 | -0.8535 | 0.01029 | -0.0694 | -82.9446
-9.5 | -0.7893 | 0.00989 | -0.0681 | -79.8079
-9 | -0.7254 | 0.00965 | -0.0671 | -75.171
-8.5 | -0.6618 | 0.00948 | -0.0662 | -69.8101
-8 | -0.5984 | 0.00922 | -0.0654 | -64.9024
-7.5 | -0.5369 | 0.00839 | -0.0647 | -63.9928
-7 | -0.4742 | 0.00809 | -0.0641 | -58.6156
-6.5 | -0.4117 | 0.00782 | -0.0636 | -52.6471
-6 | -0.3495 | 0.00752 | -0.0632 | -46.4761
-5.5 | -0.2874 | 0.00735 | -0.063 | -39.102
-5 | -0.2257 | 0.0073 | -0.0629 | -30.9178
-4.5 | -0.164 | 0.00724 | -0.0628 | -22.6519
-4 | -0.1025 | 0.00721 | -0.0628 | -14.2164
-3.5 | -0.0412 | 0.00721 | -0.0629 | -5.7143
-3 | 0.0197 | 0.00698 | -0.063 | 2.8223
-2 | 0.1409 | 0.00736 | -0.0634 | 19.144
-1.5 | 0.2017 | 0.00732 | -0.0635 | 27.5546
-1 | 0.2624 | 0.00729 | -0.0637 | 35.9945
-0.5 | 0.323 | 0.00727 | -0.0639 | 44.4292
0 | 0.3836 | 0.00729 | -0.0642 | 52.62
0.5 | 0.444 | 0.00734 | -0.0645 | 60.4905
1 | 0.5043 | 0.00739 | -0.0647 | 68.2409
1.5 | 0.5646 | 0.00745 | -0.065 | 75.7852
2 | 0.6249 | 0.00751 | -0.0653 | 83.2091
2.5 | 0.685 | 0.00758 | -0.0656 | 90.3694
3 | 0.7451 | 0.00761 | -0.0659 | 97.9106
3.5 | 0.8039 | 0.00769 | -0.0662 | 104.5384
4 | 0.8618 | 0.00694 | -0.0666 | 124.1787
4.5 | 0.9187 | 0.00695 | -0.0661 | 132.1871
5.5 | 1.0379 | 0.00744 | -0.0664 | 139.5027
6 | 1.0972 | 0.0077 | -0.0664 | 142.4935
6.5 | 1.1564 | 0.00798 | -0.0664 | 144.9123
7 | 1.2149 | 0.00837 | -0.0663 | 145.1493
7.5 | 1.2705 | 0.00914 | -0.0658 | 139.0044
8 | 1.3277 | 0.00963 | -0.0654 | 137.8712
8.5 | 1.3846 | 0.01013 | -0.0649 | 136.6831
9 | 1.4411 | 0.01066 | -0.0643 | 135.1876
9.5 | 1.4966 | 0.01125 | -0.0635 | 133.0311
10 | 1.5518 | 0.01183 | -0.0626 | 131.175
10.5 | 1.6055 | 0.01251 | -0.0615 | 128.3373
11 | 1.6576 | 0.01329 | -0.06 | 124.7254
11.5 | 1.709 | 0.01404 | -0.0584 | 121.7236
12 | 1.7581 | 0.0149 | -0.0565 | 117.9933
12.5 | 1.804 | 0.0159 | -0.054 | 113.4591
13 | 1.8442 | 0.01713 | -0.0508 | 107.6591
13.5 | 1.876 | 0.01841 | -0.0462 | 101.9011
14 | 1.8966 | 0.02003 | -0.0404 | 94.688
14.5 | 1.9171 | 0.02214 | -0.0358 | 86.5899
15 | 1.9337 | 0.02495 | -0.032 | 77.503
15.5 | 1.9447 | 0.02877 | -0.0293 | 67.5947
16 | 1.9491 | 0.03373 | -0.0276 | 57.7854
16.5 | 1.9452 | 0.04021 | -0.0274 | 48.376
17 | 1.9309 | 0.04828 | -0.0283 | 39.9938
17.5 | 1.9044 | 0.05773 | -0.0297 | 32.988
18 | 1.8686 | 0.0688 | -0.0322 | 27.1599
18.5 | 1.8281 | 0.08104 | -0.0358 | 22.558
19 | 1.7833 | 0.09408 | -0.0401 | 18.9551
19.5 | 1.74 | 0.10716 | -0.0449 | 16.2374
20 | 1.6985 | 0.12047 | -0.0504 | 14.0989

## 111. Re 10M Mach 0.50 (1)
BIGFOIL.COM POLAR EXPORT
goe286
GOE 286 |  |  |  | Cl Max: | 1.561 | at alpha= | 9 | deg
JavaFoil+Calcfoil stall+Eppler ext transition |  |  |  | L/D Max: | 96.666 | at alpha= | 5.5 | deg
Re: | 10000000 |  |  | Cd Min: | 0.00946 | at alpha= | -3 | deg
Mach: | 0.5 |  |  | Cl=0 at alpha= | -3.575 | deg
|  |  |  | @ Cl=0.1, Cd= | 0.0094906
|  |  |  | @ Cl=0.4, Cd= | 0.011404
|  |  |  | @ Cl=0.6, Cd= | 0.011733
alpha (deg) | Cl | Cd | Cm | Cl/Cd
-20 | -0.818 | 0.15118 | -0.022 | -5.41
-19.5 | -0.795 | 0.14675 | -0.023 | -5.415
-19 | -0.772 | 0.15287 | -0.023 | -5.048
-18.5 | -0.749 | 0.14134 | -0.024 | -5.296
-18 | -0.725 | 0.13379 | -0.024 | -5.421
-17.5 | -0.701 | 0.12761 | -0.024 | -5.497
-17 | -0.678 | 0.12319 | -0.025 | -5.5
-16.5 | -0.653 | 0.1184 | -0.025 | -5.519
-16 | -0.628 | 0.11796 | -0.025 | -5.324
-15.5 | -0.603 | 0.11528 | -0.025 | -5.234
-15 | -0.579 | 0.11012 | -0.025 | -5.254
-14.5 | -0.554 | 0.10186 | -0.025 | -5.443
-14 | -0.53 | 0.09891 | -0.025 | -5.358
-13.5 | -0.505 | 0.09516 | -0.026 | -5.312
-13 | -0.481 | 0.09077 | -0.026 | -5.298
-12.5 | -0.456 | 0.09392 | -0.026 | -4.857
-12 | -0.431 | 0.08672 | -0.027 | -4.976
-11.5 | -0.407 | 0.08079 | -0.027 | -5.034
-11 | -0.382 | 0.07529 | -0.028 | -5.074
-10.5 | -0.357 | 0.06942 | -0.029 | -5.146
-10 | -0.333 | 0.06419 | -0.03 | -5.181
-9.5 | -0.308 | 0.06002 | -0.031 | -5.127
-9 | -0.283 | 0.05619 | -0.032 | -5.029
-8.5 | -0.257 | 0.05261 | -0.033 | -4.892
-8 | -0.236 | 0.04362 | -0.038 | -5.404
-7.5 | -0.249 | 0.01189 | -0.056 | -20.913
-7 | -0.219 | 0.01033 | -0.058 | -21.2
-6.5 | -0.187 | 0.00999 | -0.059 | -18.756
-6 | -0.156 | 0.01019 | -0.059 | -15.279
-5.5 | -0.16 | 0.03994 | -0.035 | -4.009
-5 | -0.128 | 0.04053 | -0.029 | -3.161
-4.5 | -0.088 | 0.03626 | -0.037 | -2.44
-4 | -0.051 | 0.01006 | -0.063 | -5.096
-3.5 | 0.009 | 0.00952 | -0.064 | 0.956
-3 | 0.072 | 0.00946 | -0.065 | 7.606
-2.5 | 0.136 | 0.00953 | -0.066 | 14.302
-2 | 0.202 | 0.00957 | -0.067 | 21.096
-1.5 | 0.268 | 0.01105 | -0.067 | 24.274
-1 | 0.335 | 0.0112 | -0.068 | 29.892
-0.5 | 0.402 | 0.01141 | -0.069 | 35.206
0 | 0.472 | 0.0104 | -0.07 | 45.399
0.5 | 0.539 | 0.01152 | -0.071 | 46.783
1 | 0.605 | 0.01175 | -0.072 | 51.541
1.5 | 0.672 | 0.01192 | -0.073 | 56.367
2 | 0.738 | 0.01215 | -0.074 | 60.694
2.5 | 0.804 | 0.01224 | -0.075 | 65.67
3 | 0.869 | 0.012 | -0.075 | 72.452
3.5 | 0.934 | 0.01227 | -0.076 | 76.142
4 | 0.999 | 0.01303 | -0.077 | 76.698
4.5 | 1.064 | 0.01339 | -0.078 | 79.472
5 | 1.128 | 0.01374 | -0.079 | 82.049
5.5 | 1.191 | 0.01232 | -0.08 | 96.666
6 | 1.253 | 0.01484 | -0.081 | 84.425
6.5 | 1.314 | 0.01541 | -0.081 | 85.309
7 | 1.373 | 0.01608 | -0.082 | 85.356
7.5 | 1.427 | 0.01695 | -0.083 | 84.136
8 | 1.477 | 0.01779 | -0.084 | 82.995
8.5 | 1.522 | 0.01876 | -0.085 | 81.164
9 | 1.561 | 0.01945 | -0.086 | 80.277
9.5 | 1.557 | 0.02122 | -0.085 | 73.341
10 | 1.54 | 0.02325 | -0.085 | 66.228
10.5 | 1.331 | 0.03634 | -0.081 | 36.614
11 | 0.853 | 0.06255 | -0.072 | 13.633
11.5 | 0.821 | 0.08797 | -0.049 | 9.33
12 | 0.848 | 0.08729 | -0.049 | 9.715
12.5 | 0.876 | 0.08972 | -0.05 | 9.76
13 | 0.904 | 0.09373 | -0.051 | 9.64
13.5 | 1.007 | 0.06979 | -0.077 | 14.424
14 | 1.021 | 0.0813 | -0.075 | 12.562

## 112. Re 10M Mach 0.50 (2)
BIGFOIL.COM POLAR EXPORT
goe286
GOE 286 |  |  |  | Cl Max: | 1.7486 | at alpha= | 10 | deg
XFOIL ncrit=9 |  |  |  | L/D Max: | 147.102 | at alpha= | 6 | deg
Re: | 10000000 |  |  | Cd Min: | 0.27893 | at alpha= | -20 | deg
Mach: | 0.5 |  |  | Cl=0 at alpha= | -3.1046 | deg
|  |  |  | @ Cl=0.1, Cd= | 0.0082223
|  |  |  | @ Cl=0.4, Cd= | 0.0074844
|  |  |  | @ Cl=0.6, Cd= | 0.0076454
alpha (deg) | Cl | Cd | Cm | Cl/Cd
-20 | -0.8195 | 0.27893 | 0.0876 | -2.938
-19.5 | -0.7967 | 0.26987 | 0.082 | -2.9522
-19 | -0.7732 | 0.26208 | 0.0769 | -2.9502
-18.5 | -0.7497 | 0.25412 | 0.0718 | -2.9502
-18 | -0.7267 | 0.24564 | 0.0666 | -2.9584
-17.5 | -0.7046 | 0.23662 | 0.0615 | -2.9778
-17 | -0.683 | 0.22769 | 0.0565 | -2.9997
-16.5 | -0.6614 | 0.21922 | 0.0517 | -3.0171
-16 | -0.6405 | 0.21054 | 0.0469 | -3.0422
-15.5 | -0.618 | 0.203 | 0.0425 | -3.0443
-15 | -0.5969 | 0.19494 | 0.0381 | -3.062
-14 | -0.5652 | 0.17788 | 0.0307 | -3.1774
-13.5 | -0.5496 | 0.16958 | 0.0271 | -3.2409
-13 | -0.5306 | 0.16237 | 0.0234 | -3.2678
-12.5 | -0.5147 | 0.15415 | 0.0193 | -3.339
-12 | -0.4999 | 0.14573 | 0.0149 | -3.4303
-11.5 | -0.4883 | 0.1372 | 0.011 | -3.559
-11 | -0.4727 | 0.12996 | 0.0077 | -3.6373
-10.5 | -0.4598 | 0.12224 | 0.0042 | -3.7615
-10 | -0.4483 | 0.11447 | 0.0006 | -3.9163
-9.5 | -0.439 | 0.10642 | -0.0033 | -4.1252
-9 | -0.4248 | 0.09953 | -0.0067 | -4.2681
-8.5 | -0.4149 | 0.09189 | -0.0107 | -4.5152
-8 | -0.4045 | 0.08455 | -0.015 | -4.7842
-7.5 | -0.3972 | 0.07679 | -0.0202 | -5.1725
-7 | -0.3845 | 0.06999 | -0.0265 | -5.4936
-6.5 | -0.3572 | 0.06137 | -0.0383 | -5.8204
-6 | -0.324 | 0.05062 | -0.0524 | -6.4006
-5.5 | -0.2791 | 0.04081 | -0.0629 | -6.839
-5 | -0.2262 | 0.03279 | -0.069 | -6.8984
-4.5 | -0.1788 | 0.02067 | -0.0742 | -8.6502
-4 | -0.1236 | 0.01248 | -0.0753 | -9.9038
-3.5 | -0.0563 | 0.00928 | -0.0748 | -6.0668
-2.5 | 0.0861 | 0.00832 | -0.0734 | 10.3486
-2 | 0.1572 | 0.00782 | -0.0729 | 20.1023
-1.5 | 0.2283 | 0.00765 | -0.0725 | 29.8431
-1 | 0.299 | 0.00754 | -0.0723 | 39.6552
-0.5 | 0.3693 | 0.00748 | -0.0723 | 49.3717
0 | 0.4392 | 0.00749 | -0.0722 | 58.6382
0.5 | 0.5089 | 0.00755 | -0.0723 | 67.404
1 | 0.5786 | 0.00763 | -0.0724 | 75.8322
1.5 | 0.6483 | 0.00768 | -0.0725 | 84.4141
2 | 0.718 | 0.00777 | -0.0725 | 92.4067
2.5 | 0.7865 | 0.00811 | -0.0724 | 96.979
3 | 0.8557 | 0.00831 | -0.0723 | 102.9723
3.5 | 0.9254 | 0.00843 | -0.0721 | 109.7746
4 | 0.9938 | 0.00762 | -0.0723 | 130.4199
4.5 | 1.0606 | 0.00759 | -0.071 | 139.7365
5 | 1.1315 | 0.00791 | -0.0703 | 143.0468
5.5 | 1.2026 | 0.00827 | -0.0695 | 145.4172
6 | 1.2739 | 0.00866 | -0.0683 | 147.1016
6.5 | 1.3449 | 0.00916 | -0.0669 | 146.8231
7 | 1.4109 | 0.01014 | -0.0645 | 139.142
7.5 | 1.4803 | 0.01084 | -0.062 | 136.559
8 | 1.5496 | 0.01157 | -0.0592 | 133.9326
8.5 | 1.6163 | 0.0125 | -0.0555 | 129.304
9 | 1.6802 | 0.01358 | -0.0511 | 123.7261
9.5 | 1.7323 | 0.01523 | -0.0449 | 113.7426
10 | 1.7486 | 0.01791 | -0.0348 | 97.6326
10.5 | 1.7447 | 0.02266 | -0.0266 | 76.9947
11 | 1.727 | 0.03053 | -0.0238 | 56.5673
11.5 | 1.6938 | 0.04149 | -0.0255 | 40.8243
12 | 1.6473 | 0.05324 | -0.0275 | 30.941
12.5 | 1.5984 | 0.06553 | -0.0305 | 24.3919
13 | 1.5497 | 0.07806 | -0.0341 | 19.8527
13.5 | 1.5047 | 0.09076 | -0.0385 | 16.5789
14 | 1.4627 | 0.10373 | -0.0436 | 14.101
14.5 | 1.4245 | 0.11686 | -0.0492 | 12.1898
15 | 1.3899 | 0.13016 | -0.0556 | 10.6784

## 113. Re 12M Mach 0.00 (1)
BIGFOIL.COM POLAR EXPORT
goe286
GOE 286 |  |  |  | Cl Max: | 1.66 | at alpha= | 13 | deg
JavaFoil+Calcfoil stall+Eppler ext transition |  |  |  | L/D Max: | 101.285 | at alpha= | 6.5 | deg
Re: | 12000000 |  |  | Cd Min: | 0.00933 | at alpha= | -3.5 | deg
Mach: | 0 |  |  | Cl=0 at alpha= | -3.5727 | deg
|  |  |  | @ Cl=0.1, Cd= | 0.0097464
|  |  |  | @ Cl=0.4, Cd= | 0.010857
|  |  |  | @ Cl=0.6, Cd= | 0.011271
alpha (deg) | Cl | Cd | Cm | Cl/Cd
-18.5 | -0.508 | 0.14111 | -0.018 | -3.602
-18 | -0.523 | 0.13692 | -0.019 | -3.818
-17.5 | -0.537 | 0.13047 | -0.019 | -4.114
-17 | -0.55 | 0.12518 | -0.019 | -4.392
-16.5 | -0.562 | 0.1181 | -0.019 | -4.759
-16 | -0.573 | 0.11192 | -0.02 | -5.123
-15.5 | -0.583 | 0.10549 | -0.021 | -5.525
-15 | -0.591 | 0.09814 | -0.022 | -6.024
-14.5 | -0.596 | 0.09375 | -0.022 | -6.356
-14 | -0.598 | 0.08917 | -0.022 | -6.712
-13.5 | -0.599 | 0.08397 | -0.023 | -7.134
-13 | -0.597 | 0.07889 | -0.024 | -7.564
-12.5 | -0.59 | 0.07508 | -0.025 | -7.863
-12 | -0.577 | 0.07065 | -0.026 | -8.169
-11.5 | -0.56 | 0.06508 | -0.027 | -8.599
-11 | -0.54 | 0.06034 | -0.028 | -8.947
-10.5 | -0.525 | 0.04987 | -0.032 | -10.534
-10 | -0.585 | 0.01219 | -0.045 | -48.015
-9.5 | -0.557 | 0.0106 | -0.046 | -52.53
-9 | -0.52 | 0.01004 | -0.047 | -51.813
-8.5 | -0.481 | 0.00975 | -0.048 | -49.384
-8 | -0.44 | 0.00997 | -0.048 | -44.167
-7.5 | -0.397 | 0.01051 | -0.049 | -37.744
-7 | -0.352 | 0.00981 | -0.05 | -35.832
-6.5 | -0.304 | 0.00965 | -0.051 | -31.532
-6 | -0.256 | 0.00992 | -0.051 | -25.765
-5.5 | -0.205 | 0.00983 | -0.052 | -20.877
-5 | -0.154 | 0.00986 | -0.053 | -15.566
-4.5 | -0.101 | 0.00985 | -0.054 | -10.22
-4 | -0.047 | 0.00938 | -0.055 | -4.978
-3.5 | 0.008 | 0.00933 | -0.055 | 0.874
-3 | 0.064 | 0.00938 | -0.056 | 6.797
-2.5 | 0.12 | 0.00995 | -0.057 | 12.059
-2 | 0.177 | 0.00995 | -0.058 | 17.751
-1.5 | 0.234 | 0.00992 | -0.058 | 23.568
-1 | 0.291 | 0.01076 | -0.059 | 27.072
-0.5 | 0.349 | 0.01084 | -0.06 | 32.204
0 | 0.409 | 0.01086 | -0.061 | 37.706
0.5 | 0.467 | 0.01014 | -0.062 | 46.1
1 | 0.525 | 0.01111 | -0.062 | 47.258
1.5 | 0.583 | 0.01122 | -0.063 | 51.959
2 | 0.64 | 0.01139 | -0.064 | 56.221
2.5 | 0.698 | 0.01033 | -0.065 | 67.554
3 | 0.756 | 0.01025 | -0.065 | 73.69
3.5 | 0.813 | 0.01028 | -0.066 | 79.118
4 | 0.87 | 0.01182 | -0.067 | 73.661
4.5 | 0.928 | 0.01174 | -0.068 | 78.974
5 | 0.985 | 0.01197 | -0.068 | 82.27
5.5 | 1.041 | 0.01226 | -0.069 | 84.97
6 | 1.098 | 0.01255 | -0.07 | 87.497
6.5 | 1.155 | 0.0114 | -0.071 | 101.285
7 | 1.21 | 0.01329 | -0.071 | 91.07
7.5 | 1.264 | 0.01354 | -0.072 | 93.37
8 | 1.318 | 0.01396 | -0.073 | 94.427
8.5 | 1.371 | 0.01433 | -0.074 | 95.665
9 | 1.423 | 0.01469 | -0.074 | 96.849
9.5 | 1.472 | 0.01517 | -0.075 | 97.043
10 | 1.519 | 0.01561 | -0.076 | 97.357
10.5 | 1.556 | 0.01613 | -0.077 | 96.507
11 | 1.588 | 0.01662 | -0.077 | 95.58
11.5 | 1.615 | 0.0175 | -0.078 | 92.317
12 | 1.636 | 0.01933 | -0.079 | 84.629
12.5 | 1.651 | 0.01774 | -0.079 | 93.08
13 | 1.66 | 0.01831 | -0.08 | 90.627
13.5 | 1.644 | 0.02219 | -0.08 | 74.071
14 | 1.619 | 0.02411 | -0.079 | 67.168
14.5 | 1.594 | 0.02645 | -0.079 | 60.289
15 | 1.564 | 0.02914 | -0.079 | 53.664
15.5 | 1.524 | 0.03404 | -0.079 | 44.769
16 | 1.487 | 0.03776 | -0.078 | 39.388
16.5 | 1.459 | 0.0381 | -0.079 | 38.289
17 | 1.387 | 0.05088 | -0.077 | 27.259
17.5 | 1.343 | 0.05623 | -0.077 | 23.879
18 | 1.295 | 0.06291 | -0.076 | 20.583

## 114. Re 12M Mach 0.00 (2)
BIGFOIL.COM POLAR EXPORT
goe286
GOE 286 |  |  |  | Cl Max: | 2.0345 | at alpha= | 18.5 | deg
XFOIL ncrit=9 |  |  |  | L/D Max: | 148.787 | at alpha= | 7 | deg
Re: | 12000000 |  |  | Cd Min: | 0.05822 | at alpha= | 20 | deg
Mach: | 0 |  |  | Cl=0 at alpha= | -3.1747 | deg
|  |  |  | @ Cl=0.1, Cd= | 0.0068977
|  |  |  | @ Cl=0.4, Cd= | 0.0070712
|  |  |  | @ Cl=0.6, Cd= | 0.007249
alpha (deg) | Cl | Cd | Cm | Cl/Cd
-18.5 | -1.5784 | 0.03246 | -0.07 | -48.626
-18 | -1.5696 | 0.02716 | -0.0687 | -57.7909
-17.5 | -1.5444 | 0.02338 | -0.0674 | -66.0565
-17 | -1.5091 | 0.02064 | -0.0662 | -73.1153
-16.5 | -1.467 | 0.01879 | -0.0651 | -78.0734
-16 | -1.4225 | 0.01745 | -0.0638 | -81.5186
-15.5 | -1.3759 | 0.01611 | -0.0628 | -85.4066
-15 | -1.3294 | 0.01457 | -0.0618 | -91.2423
-14.5 | -1.2802 | 0.01329 | -0.0611 | -96.3281
-14 | -1.2286 | 0.01243 | -0.0605 | -98.8415
-13.5 | -1.1761 | 0.01163 | -0.0599 | -101.1264
-13 | -1.1235 | 0.01068 | -0.0594 | -105.1966
-12.5 | -1.0694 | 0.01005 | -0.059 | -106.408
-12 | -1.0143 | 0.00956 | -0.0587 | -106.0983
-11.5 | -0.9592 | 0.00903 | -0.0584 | -106.2237
-11 | -0.9037 | 0.00871 | -0.0581 | -103.7543
-10.5 | -0.8471 | 0.00847 | -0.058 | -100.0118
-10 | -0.7902 | 0.00824 | -0.058 | -95.8981
-9.5 | -0.733 | 0.00804 | -0.058 | -91.1692
-8.5 | -0.618 | 0.00787 | -0.0582 | -78.526
-8 | -0.5608 | 0.00749 | -0.0582 | -74.8732
-7.5 | -0.5032 | 0.0072 | -0.0583 | -69.8889
-7 | -0.4453 | 0.007 | -0.0583 | -63.6143
-6.5 | -0.3873 | 0.00685 | -0.0585 | -56.5401
-6 | -0.3291 | 0.00674 | -0.0586 | -48.8279
-5.5 | -0.2709 | 0.00678 | -0.0589 | -39.9558
-4.5 | -0.1544 | 0.00684 | -0.0594 | -22.5731
-3.5 | -0.0378 | 0.00688 | -0.06 | -5.4942
-3 | 0.0203 | 0.00674 | -0.0603 | 3.0119
-2.5 | 0.0785 | 0.00679 | -0.0606 | 11.5611
-2 | 0.1364 | 0.00708 | -0.0609 | 19.2655
-1.5 | 0.1946 | 0.00706 | -0.0612 | 27.5637
-1 | 0.2529 | 0.00703 | -0.0615 | 35.9744
-0.5 | 0.3111 | 0.00703 | -0.0617 | 44.2532
0 | 0.3692 | 0.00705 | -0.0621 | 52.3688
0.5 | 0.4273 | 0.00709 | -0.0624 | 60.268
1 | 0.4853 | 0.00715 | -0.0627 | 67.8741
1.5 | 0.5432 | 0.0072 | -0.063 | 75.4444
2 | 0.6011 | 0.00725 | -0.0633 | 82.9103
2.5 | 0.6589 | 0.00731 | -0.0637 | 90.1368
3 | 0.7165 | 0.00733 | -0.064 | 97.749
3.5 | 0.773 | 0.00759 | -0.0644 | 101.8445
4 | 0.83 | 0.00717 | -0.0651 | 115.7601
4.5 | 0.8831 | 0.00659 | -0.0647 | 134.0061
5 | 0.9401 | 0.0068 | -0.065 | 138.25
5.5 | 0.9968 | 0.00702 | -0.0653 | 141.9943
6 | 1.0533 | 0.00725 | -0.0656 | 145.2828
6.5 | 1.1095 | 0.00749 | -0.0659 | 148.1308
7 | 1.165 | 0.00783 | -0.0661 | 148.7867
7.5 | 1.2185 | 0.00845 | -0.066 | 144.2012
8 | 1.2725 | 0.00892 | -0.0661 | 142.657
8.5 | 1.3264 | 0.00935 | -0.0661 | 141.861
9 | 1.38 | 0.00975 | -0.0661 | 141.5385
9.5 | 1.4327 | 0.01023 | -0.066 | 140.0489
10 | 1.485 | 0.0107 | -0.0658 | 138.785
10.5 | 1.5366 | 0.01118 | -0.0656 | 137.4419
11 | 1.587 | 0.01175 | -0.0653 | 135.0638
11.5 | 1.6364 | 0.01236 | -0.0648 | 132.3948
12 | 1.6854 | 0.01294 | -0.0642 | 130.2473
12.5 | 1.733 | 0.01357 | -0.0635 | 127.7082
13 | 1.7788 | 0.01428 | -0.0626 | 124.5658
13.5 | 1.8223 | 0.01509 | -0.0614 | 120.7621
14 | 1.8632 | 0.016 | -0.0597 | 116.45
14.5 | 1.9028 | 0.01686 | -0.058 | 112.8588
15 | 1.9383 | 0.0178 | -0.0556 | 108.8933
15.5 | 1.9632 | 0.01887 | -0.0514 | 104.0382
16 | 1.9822 | 0.0203 | -0.0469 | 97.6453
16.5 | 2.0006 | 0.0221 | -0.0432 | 90.5249
17 | 2.016 | 0.0244 | -0.04 | 82.623
17.5 | 2.0273 | 0.0274 | -0.0374 | 73.9891
18 | 2.0335 | 0.03128 | -0.0356 | 65.0096
18.5 | 2.0345 | 0.03604 | -0.0345 | 56.4512
19 | 2.0275 | 0.04223 | -0.0344 | 48.0109
19.5 | 2.0142 | 0.04965 | -0.0352 | 40.568
20 | 1.9924 | 0.05822 | -0.0365 | 34.2219

## 115. Re 12M Mach 0.10 (1)
BIGFOIL.COM POLAR EXPORT
goe286
GOE 286 |  |  |  | Cl Max: | 1.655 | at alpha= | 13 | deg
JavaFoil+Calcfoil stall+Eppler ext transition |  |  |  | L/D Max: | 108.194 | at alpha= | 9 | deg
Re: | 12000000 |  |  | Cd Min: | 0.00936 | at alpha= | -3.5 | deg
Mach: | 0.1 |  |  | Cl=0 at alpha= | -3.5727 | deg
|  |  |  | @ Cl=0.1, Cd= | 0.0097095
|  |  |  | @ Cl=0.4, Cd= | 0.010877
|  |  |  | @ Cl=0.6, Cd= | 0.011283
alpha (deg) | Cl | Cd | Cm | Cl/Cd
-18 | -0.484 | 0.13821 | -0.019 | -3.502
-17.5 | -0.501 | 0.13155 | -0.019 | -3.809
-17 | -0.517 | 0.12613 | -0.019 | -4.098
-16.5 | -0.532 | 0.11978 | -0.02 | -4.441
-16 | -0.546 | 0.1126 | -0.02 | -4.851
-15.5 | -0.559 | 0.10542 | -0.021 | -5.299
-15 | -0.57 | 0.09803 | -0.022 | -5.816
-14.5 | -0.578 | 0.09262 | -0.023 | -6.246
-14 | -0.583 | 0.08913 | -0.023 | -6.541
-13.5 | -0.584 | 0.08584 | -0.022 | -6.809
-13 | -0.585 | 0.08072 | -0.023 | -7.244
-12.5 | -0.581 | 0.07667 | -0.024 | -7.574
-12 | -0.569 | 0.07179 | -0.025 | -7.93
-11.5 | -0.552 | 0.06722 | -0.026 | -8.214
-11 | -0.534 | 0.06174 | -0.028 | -8.649
-10.5 | -0.517 | 0.05394 | -0.031 | -9.583
-10 | -0.508 | 0.03939 | -0.036 | -12.902
-9.5 | -0.555 | 0.01069 | -0.046 | -51.897
-9 | -0.519 | 0.01005 | -0.047 | -51.641
-8.5 | -0.481 | 0.00984 | -0.048 | -48.892
-8 | -0.44 | 0.01 | -0.049 | -44.012
-7.5 | -0.397 | 0.01055 | -0.049 | -37.629
-7 | -0.352 | 0.00984 | -0.05 | -35.792
-6.5 | -0.305 | 0.00959 | -0.051 | -31.819
-6 | -0.256 | 0.00995 | -0.052 | -25.754
-5.5 | -0.206 | 0.00984 | -0.053 | -20.92
-5 | -0.154 | 0.0099 | -0.053 | -15.569
-4.5 | -0.101 | 0.00979 | -0.054 | -10.322
-4 | -0.047 | 0.0094 | -0.055 | -4.984
-3.5 | 0.008 | 0.00936 | -0.056 | 0.875
-3 | 0.064 | 0.0094 | -0.056 | 6.811
-2.5 | 0.121 | 0.00989 | -0.057 | 12.183
-2 | 0.178 | 0.00992 | -0.058 | 17.889
-1.5 | 0.235 | 0.00994 | -0.059 | 23.634
-1 | 0.293 | 0.01074 | -0.059 | 27.254
-0.5 | 0.351 | 0.01082 | -0.06 | 32.407
0 | 0.411 | 0.01089 | -0.061 | 37.791
0.5 | 0.47 | 0.01015 | -0.062 | 46.275
1 | 0.528 | 0.01114 | -0.063 | 47.388
1.5 | 0.586 | 0.01124 | -0.063 | 52.089
2 | 0.644 | 0.01142 | -0.064 | 56.342
2.5 | 0.701 | 0.0103 | -0.065 | 68.082
3 | 0.759 | 0.01024 | -0.066 | 74.152
3.5 | 0.817 | 0.01027 | -0.066 | 79.536
4 | 0.875 | 0.01185 | -0.067 | 73.825
4.5 | 0.932 | 0.01178 | -0.068 | 79.09
5 | 0.989 | 0.012 | -0.069 | 82.438
5.5 | 1.046 | 0.0123 | -0.07 | 85.056
6 | 1.103 | 0.0126 | -0.07 | 87.561
6.5 | 1.16 | 0.01142 | -0.071 | 101.547
7 | 1.216 | 0.01335 | -0.072 | 91.061
7.5 | 1.27 | 0.01365 | -0.072 | 93.042
8 | 1.324 | 0.01403 | -0.073 | 94.345
8.5 | 1.377 | 0.01442 | -0.074 | 95.517
9 | 1.429 | 0.01321 | -0.075 | 108.194
9.5 | 1.478 | 0.01526 | -0.075 | 96.88
10 | 1.525 | 0.01572 | -0.076 | 96.993
10.5 | 1.561 | 0.01626 | -0.077 | 96.023
11 | 1.592 | 0.01676 | -0.078 | 94.99
11.5 | 1.618 | 0.01767 | -0.078 | 91.577
12 | 1.637 | 0.01918 | -0.079 | 85.331
12.5 | 1.65 | 0.01796 | -0.08 | 91.834
13 | 1.655 | 0.01857 | -0.08 | 89.138
13.5 | 1.628 | 0.0228 | -0.08 | 71.392
14 | 1.594 | 0.026 | -0.079 | 61.316
14.5 | 1.572 | 0.02746 | -0.079 | 57.257
15 | 1.539 | 0.03039 | -0.079 | 50.648
15.5 | 1.493 | 0.03578 | -0.079 | 41.732
16 | 1.443 | 0.04155 | -0.078 | 34.718
16.5 | 1.388 | 0.0483 | -0.077 | 28.743
17 | 1.341 | 0.05379 | -0.077 | 24.924
17.5 | 1.29 | 0.0604 | -0.076 | 21.353
18 | 1.235 | 0.06803 | -0.076 | 18.158

## 116. Re 12M Mach 0.10 (2)
BIGFOIL.COM POLAR EXPORT
goe286
GOE 286 |  |  |  | Cl Max: | 2.0231 | at alpha= | 18 | deg
XFOIL ncrit=9 |  |  |  | L/D Max: | 148.832 | at alpha= | 7 | deg
Re: | 12000000 |  |  | Cd Min: | 0.06694 | at alpha= | 20 | deg
Mach: | 0.1 |  |  | Cl=0 at alpha= | -3.1726 | deg
|  |  |  | @ Cl=0.1, Cd= | 0.0069884
|  |  |  | @ Cl=0.4, Cd= | 0.0070744
|  |  |  | @ Cl=0.6, Cd= | 0.0072467
alpha (deg) | Cl | Cd | Cm | Cl/Cd
-17 | -1.4781 | 0.02991 | -0.0717 | -49.4183
-16.5 | -1.4652 | 0.02374 | -0.0707 | -61.7186
-16 | -1.4335 | 0.0204 | -0.0688 | -70.2696
-15.5 | -1.3899 | 0.01836 | -0.0674 | -75.7026
-15 | -1.3422 | 0.01686 | -0.0661 | -79.6085
-14.5 | -1.294 | 0.01513 | -0.065 | -85.5254
-14 | -1.245 | 0.01347 | -0.0639 | -92.4276
-13.5 | -1.1922 | 0.01242 | -0.063 | -95.9903
-13 | -1.1378 | 0.01154 | -0.0623 | -98.5962
-12.5 | -1.084 | 0.01053 | -0.0616 | -102.944
-12 | -1.0281 | 0.00989 | -0.061 | -103.9535
-11.5 | -0.9717 | 0.00938 | -0.0605 | -103.5928
-11 | -0.9153 | 0.00895 | -0.06 | -102.2682
-10.5 | -0.8577 | 0.00865 | -0.0598 | -99.1561
-10 | -0.7997 | 0.00839 | -0.0595 | -95.3159
-9.5 | -0.7416 | 0.00817 | -0.0594 | -90.7711
-9 | -0.6831 | 0.0082 | -0.0594 | -83.3049
-8.5 | -0.6248 | 0.00798 | -0.0593 | -78.2957
-8 | -0.5667 | 0.00762 | -0.0592 | -74.3701
-7.5 | -0.5084 | 0.00729 | -0.0592 | -69.7394
-7 | -0.4498 | 0.00707 | -0.0592 | -63.6209
-6.5 | -0.3911 | 0.0069 | -0.0592 | -56.6812
-6 | -0.3323 | 0.00678 | -0.0593 | -49.0118
-5.5 | -0.2735 | 0.00681 | -0.0595 | -40.1615
-5 | -0.2147 | 0.00684 | -0.0597 | -31.3889
-4.5 | -0.1559 | 0.00685 | -0.0599 | -22.7591
-4 | -0.0971 | 0.00686 | -0.0602 | -14.1545
-3.5 | -0.0383 | 0.00689 | -0.0604 | -5.5588
-3 | 0.0202 | 0.00677 | -0.0607 | 2.9838
-2 | 0.1371 | 0.00709 | -0.0613 | 19.3371
-1.5 | 0.1957 | 0.00706 | -0.0615 | 27.7195
-1 | 0.2543 | 0.00704 | -0.0618 | 36.1222
-0.5 | 0.3129 | 0.00703 | -0.0621 | 44.5092
0 | 0.3715 | 0.00705 | -0.0624 | 52.695
0.5 | 0.4299 | 0.0071 | -0.0627 | 60.5493
1 | 0.4883 | 0.00716 | -0.063 | 68.1983
1.5 | 0.5466 | 0.00721 | -0.0633 | 75.8114
2 | 0.6048 | 0.00725 | -0.0637 | 83.4207
2.5 | 0.663 | 0.00732 | -0.064 | 90.5738
3 | 0.721 | 0.00734 | -0.0643 | 98.2289
3.5 | 0.7778 | 0.00761 | -0.0646 | 102.2076
4 | 0.8353 | 0.00719 | -0.0654 | 116.1752
4.5 | 0.8888 | 0.00661 | -0.0649 | 134.4629
5 | 0.9461 | 0.00683 | -0.0652 | 138.5212
5.5 | 1.0033 | 0.00705 | -0.0655 | 142.3121
6 | 1.0602 | 0.00728 | -0.0658 | 145.6319
6.5 | 1.1169 | 0.00753 | -0.066 | 148.3267
7 | 1.1728 | 0.00788 | -0.0662 | 148.8325
7.5 | 1.2266 | 0.00855 | -0.066 | 143.462
8 | 1.2813 | 0.00898 | -0.066 | 142.6837
8.5 | 1.3357 | 0.00942 | -0.066 | 141.7941
9 | 1.3898 | 0.00984 | -0.0659 | 141.2398
9.5 | 1.4429 | 0.01034 | -0.0657 | 139.5455
10 | 1.4958 | 0.0108 | -0.0655 | 138.5
10.5 | 1.5478 | 0.01132 | -0.0652 | 136.7314
11 | 1.5986 | 0.01192 | -0.0647 | 134.1107
11.5 | 1.6486 | 0.01252 | -0.0641 | 131.6773
12 | 1.6979 | 0.01313 | -0.0634 | 129.3145
12.5 | 1.7457 | 0.0138 | -0.0625 | 126.5
13 | 1.7913 | 0.01458 | -0.0613 | 122.8601
13.5 | 1.8345 | 0.01545 | -0.0597 | 118.7379
14 | 1.8755 | 0.01637 | -0.0579 | 114.5693
14.5 | 1.9142 | 0.01729 | -0.0557 | 110.7114
15 | 1.9464 | 0.01831 | -0.0525 | 106.3026
15.5 | 1.9654 | 0.01962 | -0.0474 | 100.1733
16 | 1.9847 | 0.02132 | -0.0433 | 93.091
16.5 | 2.0009 | 0.02351 | -0.0396 | 85.1085
17 | 2.0138 | 0.02635 | -0.0367 | 76.425
17.5 | 2.0217 | 0.03006 | -0.0346 | 67.2555
18 | 2.0231 | 0.03478 | -0.0332 | 58.1685
18.5 | 2.0191 | 0.04064 | -0.0329 | 49.6826
19 | 2.0055 | 0.04814 | -0.0337 | 41.6597
19.5 | 1.9824 | 0.05692 | -0.0349 | 34.8278
20 | 1.9522 | 0.06694 | -0.037 | 29.1634

## 117. Re 12M Mach 0.25 (1)
BIGFOIL.COM POLAR EXPORT
goe286
GOE 286 |  |  |  | Cl Max: | 1.63 | at alpha= | 12 | deg
JavaFoil+Calcfoil stall+Eppler ext transition |  |  |  | L/D Max: | 107.883 | at alpha= | 9 | deg
Re: | 12000000 |  |  | Cd Min: | 0.00926 | at alpha= | -3.5 | deg
Mach: | 0.25 |  |  | Cl=0 at alpha= | -3.5714 | deg
|  |  |  | @ Cl=0.1, Cd= | 0.0096059
|  |  |  | @ Cl=0.4, Cd= | 0.010894
|  |  |  | @ Cl=0.6, Cd= | 0.011295
alpha (deg) | Cl | Cd | Cm | Cl/Cd
-17 | -0.182 | 0.13541 | -0.02 | -1.344
-16.5 | -0.241 | 0.1253 | -0.02 | -1.923
-16 | -0.29 | 0.11921 | -0.021 | -2.436
-15.5 | -0.335 | 0.11228 | -0.021 | -2.98
-15 | -0.375 | 0.10412 | -0.022 | -3.603
-14.5 | -0.411 | 0.09924 | -0.022 | -4.144
-14 | -0.445 | 0.08945 | -0.024 | -4.972
-13.5 | -0.473 | 0.08154 | -0.025 | -5.798
-13 | -0.494 | 0.07837 | -0.026 | -6.302
-12.5 | -0.509 | 0.07575 | -0.026 | -6.72
-12 | -0.511 | 0.07269 | -0.026 | -7.025
-11.5 | -0.503 | 0.07001 | -0.025 | -7.18
-11 | -0.492 | 0.0674 | -0.025 | -7.294
-10.5 | -0.476 | 0.06579 | -0.024 | -7.231
-10 | -0.461 | 0.05977 | -0.027 | -7.707
-9.5 | -0.441 | 0.05555 | -0.028 | -7.945
-9 | -0.421 | 0.04949 | -0.031 | -8.498
-8.5 | -0.474 | 0.01092 | -0.049 | -43.36
-8 | -0.437 | 0.01006 | -0.05 | -43.451
-7.5 | -0.397 | 0.01076 | -0.051 | -36.87
-7 | -0.354 | 0.00983 | -0.052 | -35.968
-6.5 | -0.308 | 0.0099 | -0.052 | -31.101
-6 | -0.26 | 0.00987 | -0.053 | -26.295
-5.5 | -0.209 | 0.00986 | -0.054 | -21.207
-5 | -0.157 | 0.00983 | -0.055 | -15.955
-4.5 | -0.103 | 0.00973 | -0.056 | -10.59
-4 | -0.048 | 0.00931 | -0.056 | -5.146
-3.5 | 0.008 | 0.00926 | -0.057 | 0.905
-3 | 0.066 | 0.00926 | -0.058 | 7.088
-2.5 | 0.124 | 0.00985 | -0.059 | 12.542
-2 | 0.182 | 0.00996 | -0.06 | 18.291
-1.5 | 0.241 | 0.01063 | -0.06 | 22.686
-1 | 0.3 | 0.01082 | -0.061 | 27.77
-0.5 | 0.36 | 0.01083 | -0.062 | 33.25
0 | 0.423 | 0.01093 | -0.063 | 38.691
0.5 | 0.483 | 0.01003 | -0.064 | 48.127
1 | 0.542 | 0.01114 | -0.064 | 48.682
1.5 | 0.602 | 0.0113 | -0.065 | 53.226
2 | 0.661 | 0.01149 | -0.066 | 57.52
2.5 | 0.72 | 0.01146 | -0.067 | 62.873
3 | 0.78 | 0.01138 | -0.068 | 68.511
3.5 | 0.839 | 0.01006 | -0.068 | 83.373
4 | 0.898 | 0.01196 | -0.069 | 75.056
4.5 | 0.957 | 0.01188 | -0.07 | 80.553
5 | 1.016 | 0.01224 | -0.071 | 82.979
5.5 | 1.074 | 0.01101 | -0.071 | 97.51
6 | 1.132 | 0.01129 | -0.072 | 100.29
6.5 | 1.19 | 0.01155 | -0.073 | 102.993
7 | 1.246 | 0.01371 | -0.074 | 90.9
7.5 | 1.302 | 0.01403 | -0.074 | 92.777
8 | 1.356 | 0.0145 | -0.075 | 93.544
8.5 | 1.409 | 0.01493 | -0.076 | 94.389
9 | 1.461 | 0.01354 | -0.077 | 107.883
9.5 | 1.51 | 0.0159 | -0.078 | 94.943
10 | 1.555 | 0.01642 | -0.078 | 94.7
10.5 | 1.586 | 0.01706 | -0.079 | 92.968
11 | 1.609 | 0.01771 | -0.08 | 90.881
11.5 | 1.624 | 0.01962 | -0.081 | 82.79
12 | 1.63 | 0.02081 | -0.081 | 78.32
12.5 | 1.597 | 0.02257 | -0.081 | 70.772
13 | 1.565 | 0.02473 | -0.08 | 63.283
13.5 | 1.52 | 0.02766 | -0.08 | 54.949
14 | 1.469 | 0.03077 | -0.08 | 47.744
14.5 | 1.405 | 0.03523 | -0.079 | 39.877
15 | 1.32 | 0.04277 | -0.078 | 30.862
15.5 | 1.234 | 0.05084 | -0.077 | 24.261
16 | 1.133 | 0.06497 | -0.075 | 17.436
16.5 | 1.03 | 0.07944 | -0.072 | 12.966
17 | 0.932 | 0.09112 | -0.071 | 10.23

## 118. Re 12M Mach 0.25 (2)
BIGFOIL.COM POLAR EXPORT
goe286
GOE 286 |  |  |  | Cl Max: | 1.9773 | at alpha= | 16 | deg
XFOIL ncrit=9 |  |  |  | L/D Max: | 150.037 | at alpha= | 7 | deg
Re: | 12000000 |  |  | Cd Min: | 0.25344 | at alpha= | -20 | deg
Mach: | 0.25 |  |  | Cl=0 at alpha= | -3.1601 | deg
|  |  |  | @ Cl=0.1, Cd= | 0.0072037
|  |  |  | @ Cl=0.4, Cd= | 0.007096
|  |  |  | @ Cl=0.6, Cd= | 0.0072747
alpha (deg) | Cl | Cd | Cm | Cl/Cd
-20 | -0.76 | 0.25344 | 0.0753 | -2.9987
-19.5 | -0.7468 | 0.24176 | 0.0697 | -3.089
-19 | -0.7287 | 0.23509 | 0.0655 | -3.0997
-18.5 | -0.7131 | 0.22702 | 0.0608 | -3.1411
-18 | -0.6957 | 0.22016 | 0.0567 | -3.16
-17.5 | -0.6825 | 0.21093 | 0.0519 | -3.2357
-16.5 | -0.6627 | 0.19153 | 0.042 | -3.46
-16 | -0.6463 | 0.18503 | 0.0385 | -3.4929
-15.5 | -0.6415 | 0.17454 | 0.0334 | -3.6754
-15 | -0.6297 | 0.16703 | 0.0296 | -3.77
-14.5 | -0.6188 | 0.15932 | 0.0259 | -3.884
-13.5 | -0.6107 | 0.14216 | 0.0186 | -4.2959
-13 | -0.6024 | 0.13483 | 0.0155 | -4.4678
-12.5 | -0.5947 | 0.12736 | 0.0122 | -4.6694
-12 | -1.0629 | 0.02152 | -0.0751 | -49.3913
-11.5 | -1.0386 | 0.01352 | -0.0741 | -76.8195
-11 | -0.9817 | 0.0115 | -0.0723 | -85.3652
-10.5 | -0.9195 | 0.01045 | -0.0707 | -87.9904
-10 | -0.8563 | 0.00965 | -0.0693 | -88.7358
-9.5 | -0.7921 | 0.00924 | -0.068 | -85.7251
-9 | -0.7278 | 0.00914 | -0.0671 | -79.628
-8.5 | -0.6641 | 0.0088 | -0.0662 | -75.4659
-8 | -0.6004 | 0.00859 | -0.0653 | -69.8952
-7.5 | -0.538 | 0.00804 | -0.0646 | -66.9154
-7 | -0.4756 | 0.00757 | -0.064 | -62.8269
-6.5 | -0.413 | 0.0073 | -0.0636 | -56.5753
-6 | -0.3506 | 0.0071 | -0.0632 | -49.3803
-5.5 | -0.2884 | 0.00707 | -0.063 | -40.7921
-5 | -0.2264 | 0.00702 | -0.0629 | -32.2507
-4.5 | -0.1646 | 0.00696 | -0.0628 | -23.6494
-4 | -0.103 | 0.00695 | -0.0628 | -14.8201
-3.5 | -0.0416 | 0.00697 | -0.0629 | -5.9684
-3 | 0.0196 | 0.00706 | -0.063 | 2.7762
-2.5 | 0.08 | 0.00723 | -0.0632 | 11.065
-2 | 0.1409 | 0.00715 | -0.0634 | 19.7063
-1.5 | 0.2018 | 0.0071 | -0.0635 | 28.4225
-1 | 0.2626 | 0.00707 | -0.0637 | 37.1429
-0.5 | 0.3233 | 0.00706 | -0.064 | 45.7932
0 | 0.3839 | 0.00708 | -0.0642 | 54.2232
0.5 | 0.4443 | 0.00714 | -0.0645 | 62.2269
1 | 0.5047 | 0.0072 | -0.0648 | 70.0972
1.5 | 0.5651 | 0.00724 | -0.0651 | 78.0525
2 | 0.6254 | 0.0073 | -0.0654 | 85.6712
2.5 | 0.6857 | 0.00738 | -0.0657 | 92.9133
3 | 0.7449 | 0.00766 | -0.0659 | 97.2454
3.5 | 0.8046 | 0.00773 | -0.0662 | 104.088
4 | 0.8642 | 0.00732 | -0.0668 | 118.0601
5 | 0.9797 | 0.00696 | -0.0664 | 140.7615
5.5 | 1.0393 | 0.0072 | -0.0666 | 144.3472
6 | 1.0988 | 0.00746 | -0.0667 | 147.2922
6.5 | 1.1581 | 0.00775 | -0.0667 | 149.4323
7 | 1.2168 | 0.00811 | -0.0666 | 150.037
7.5 | 1.2724 | 0.0089 | -0.066 | 142.9663
8 | 1.33 | 0.00937 | -0.0657 | 141.9424
8.5 | 1.3874 | 0.00982 | -0.0653 | 141.2831
9 | 1.4439 | 0.01035 | -0.0647 | 139.5072
9.5 | 1.5002 | 0.01088 | -0.064 | 137.886
10 | 1.5557 | 0.01145 | -0.0632 | 135.869
10.5 | 1.6097 | 0.01213 | -0.062 | 132.704
11 | 1.6631 | 0.01281 | -0.0608 | 129.8283
11.5 | 1.7152 | 0.01353 | -0.0593 | 126.7701
12 | 1.7651 | 0.01438 | -0.0574 | 122.7469
12.5 | 1.8118 | 0.01536 | -0.0551 | 117.9557
13 | 1.8552 | 0.01645 | -0.0522 | 112.7781
13.5 | 1.8939 | 0.01758 | -0.0486 | 107.7304
14 | 1.918 | 0.01895 | -0.0429 | 101.2137
14.5 | 1.9392 | 0.02081 | -0.0378 | 93.186
15 | 1.9573 | 0.02327 | -0.0335 | 84.1126
15.5 | 1.9704 | 0.02662 | -0.0301 | 74.0195
16 | 1.9773 | 0.03107 | -0.0279 | 63.6402
16.5 | 1.975 | 0.03697 | -0.0268 | 53.4217
17 | 1.9617 | 0.04482 | -0.0274 | 43.7684
17.5 | 1.9356 | 0.05418 | -0.0287 | 35.7254
18 | 1.8972 | 0.06534 | -0.031 | 29.0358
18.5 | 1.8585 | 0.0771 | -0.0342 | 24.1051
19 | 1.8143 | 0.08994 | -0.0383 | 20.1723
19.5 | 1.7724 | 0.10272 | -0.0428 | 17.2547
20 | 1.7288 | 0.11613 | -0.0482 | 14.8868

## 119. Re 12M Mach 0.50 (1)
BIGFOIL.COM POLAR EXPORT
goe286
GOE 286 |  |  |  | Cl Max: | 1.561 | at alpha= | 9 | deg
JavaFoil+Calcfoil stall+Eppler ext transition |  |  |  | L/D Max: | 98.531 | at alpha= | 5.5 | deg
Re: | 12000000 |  |  | Cd Min: | 0.00938 | at alpha= | -3.5 | deg
Mach: | 0.5 |  |  | Cl=0 at alpha= | -3.575 | deg
|  |  |  | @ Cl=0.1, Cd= | 0.0097194
|  |  |  | @ Cl=0.4, Cd= | 0.01108
|  |  |  | @ Cl=0.6, Cd= | 0.011529
alpha (deg) | Cl | Cd | Cm | Cl/Cd
-20 | -0.818 | 0.14994 | -0.022 | -5.456
-19.5 | -0.795 | 0.14553 | -0.023 | -5.462
-19 | -0.772 | 0.15053 | -0.023 | -5.126
-18.5 | -0.749 | 0.14037 | -0.024 | -5.334
-18 | -0.725 | 0.13235 | -0.024 | -5.48
-17.5 | -0.702 | 0.12658 | -0.024 | -5.543
-17 | -0.678 | 0.12104 | -0.025 | -5.599
-16.5 | -0.654 | 0.11645 | -0.025 | -5.613
-16 | -0.628 | 0.11687 | -0.025 | -5.377
-15.5 | -0.604 | 0.1133 | -0.025 | -5.328
-15 | -0.579 | 0.10944 | -0.025 | -5.289
-14.5 | -0.555 | 0.10021 | -0.025 | -5.535
-14 | -0.53 | 0.09676 | -0.025 | -5.478
-13.5 | -0.506 | 0.09291 | -0.026 | -5.441
-13 | -0.481 | 0.09041 | -0.026 | -5.32
-12.5 | -0.456 | 0.09398 | -0.026 | -4.855
-12 | -0.432 | 0.08554 | -0.027 | -5.046
-11.5 | -0.407 | 0.07936 | -0.027 | -5.126
-11 | -0.382 | 0.07381 | -0.028 | -5.177
-10.5 | -0.358 | 0.06819 | -0.029 | -5.244
-10 | -0.333 | 0.06314 | -0.03 | -5.273
-9.5 | -0.308 | 0.0591 | -0.031 | -5.212
-9 | -0.283 | 0.05541 | -0.032 | -5.104
-8.5 | -0.258 | 0.05139 | -0.033 | -5.012
-8 | -0.266 | 0.01655 | -0.052 | -16.063
-7.5 | -0.25 | 0.0115 | -0.057 | -21.739
-7 | -0.219 | 0.00974 | -0.058 | -22.483
-6.5 | -0.187 | 0.01017 | -0.059 | -18.421
-6 | -0.156 | 0.01004 | -0.059 | -15.509
-5.5 | -0.161 | 0.03854 | -0.037 | -4.178
-5 | -0.128 | 0.04032 | -0.029 | -3.178
-4.5 | -0.108 | 0.00999 | -0.062 | -10.787
-4 | -0.051 | 0.00999 | -0.063 | -5.129
-3.5 | 0.009 | 0.00938 | -0.064 | 0.969
-3 | 0.072 | 0.00947 | -0.065 | 7.592
-2.5 | 0.136 | 0.01004 | -0.066 | 13.585
-2 | 0.202 | 0.00998 | -0.067 | 20.232
-1.5 | 0.268 | 0.01087 | -0.067 | 24.664
-1 | 0.335 | 0.01109 | -0.068 | 30.197
-0.5 | 0.402 | 0.01108 | -0.069 | 36.248
0 | 0.472 | 0.01025 | -0.07 | 46.078
0.5 | 0.539 | 0.01139 | -0.071 | 47.34
1 | 0.605 | 0.01154 | -0.072 | 52.458
1.5 | 0.672 | 0.01172 | -0.073 | 57.307
2 | 0.738 | 0.01189 | -0.074 | 62.038
2.5 | 0.804 | 0.01201 | -0.075 | 66.881
3 | 0.869 | 0.01226 | -0.075 | 70.924
3.5 | 0.934 | 0.0125 | -0.076 | 74.737
4 | 0.999 | 0.0131 | -0.077 | 76.284
4.5 | 1.064 | 0.01305 | -0.078 | 81.504
5 | 1.128 | 0.01353 | -0.079 | 83.338
5.5 | 1.191 | 0.01208 | -0.08 | 98.531
6 | 1.253 | 0.01459 | -0.081 | 85.879
6.5 | 1.314 | 0.01518 | -0.082 | 86.561
7 | 1.373 | 0.01575 | -0.082 | 87.125
7.5 | 1.427 | 0.0166 | -0.083 | 85.939
8 | 1.477 | 0.01742 | -0.084 | 84.781
8.5 | 1.522 | 0.018 | -0.085 | 84.564
9 | 1.561 | 0.01893 | -0.086 | 82.454
9.5 | 1.561 | 0.02059 | -0.085 | 75.82
10 | 1.546 | 0.02248 | -0.085 | 68.759
10.5 | 1.344 | 0.03398 | -0.082 | 39.541
11 | 0.856 | 0.06069 | -0.073 | 14.108
11.5 | 0.821 | 0.08679 | -0.049 | 9.458
12 | 0.848 | 0.08584 | -0.049 | 9.88
12.5 | 0.876 | 0.08965 | -0.05 | 9.77
13 | 1 | 0.05519 | -0.08 | 18.127
13.5 | 1.01 | 0.0676 | -0.077 | 14.944
14 | 1.026 | 0.07784 | -0.076 | 13.183

## 120. Re 12M Mach 0.50 (2)
BIGFOIL.COM POLAR EXPORT
goe286
GOE 286 |  |  |  | Cl Max: | 1.7664 | at alpha= | 10 | deg
XFOIL ncrit=9 |  |  |  | L/D Max: | 151.995 | at alpha= | 6.5 | deg
Re: | 12000000 |  |  | Cd Min: | 0.02925 | at alpha= | 11 | deg
Mach: | 0.5 |  |  | Cl=0 at alpha= | -99 | deg
|  |  |  | @ Cl=0.1, Cd= | 0.00728
|  |  |  | @ Cl=0.4, Cd= | 0.00728
|  |  |  | @ Cl=0.6, Cd= | 0.0074143
alpha (deg) | Cl | Cd | Cm | Cl/Cd
0 | 0.4397 | 0.00728 | -0.0723 | 60.3984
0.5 | 0.5095 | 0.00733 | -0.0724 | 69.5089
1.5 | 0.6491 | 0.00746 | -0.0726 | 87.0107
2 | 0.7189 | 0.00755 | -0.0726 | 95.2185
2.5 | 0.7873 | 0.00795 | -0.0725 | 99.0314
3 | 0.8569 | 0.00812 | -0.0724 | 105.5296
3.5 | 0.9268 | 0.00824 | -0.0722 | 112.4757
4 | 0.9968 | 0.00786 | -0.0724 | 126.8193
4.5 | 1.0627 | 0.00734 | -0.0712 | 144.782
5 | 1.1338 | 0.00765 | -0.0706 | 148.2092
5.5 | 1.2052 | 0.008 | -0.0698 | 150.65
6 | 1.2766 | 0.00841 | -0.0687 | 151.7955
6.5 | 1.3482 | 0.00887 | -0.0673 | 151.9955
7 | 1.4148 | 0.00983 | -0.0649 | 143.9268
7.5 | 1.4851 | 0.01048 | -0.0626 | 141.708
8 | 1.5551 | 0.01119 | -0.0598 | 138.9723
8.5 | 1.6236 | 0.01203 | -0.0563 | 134.9626
9 | 1.6896 | 0.01304 | -0.0521 | 129.5706
9.5 | 1.7456 | 0.01458 | -0.0462 | 119.7257
10 | 1.7664 | 0.01716 | -0.0362 | 102.9371
10.5 | 1.7608 | 0.02165 | -0.0269 | 81.3303
11 | 1.7424 | 0.02925 | -0.0233 | 59.5692

## 121. Re 14M Mach 0.00 (1)
BIGFOIL.COM POLAR EXPORT
goe286
GOE 286 |  |  |  | Cl Max: | 1.662 | at alpha= | 13.5 | deg
JavaFoil+Calcfoil stall+Eppler ext transition |  |  |  | L/D Max: | 102.295 | at alpha= | 6.5 | deg
Re: | 14000000 |  |  | Cd Min: | 0.00933 | at alpha= | -4 | deg
Mach: | 0 |  |  | Cl=0 at alpha= | -3.5727 | deg
|  |  |  | @ Cl=0.1, Cd= | 0.00983
|  |  |  | @ Cl=0.4, Cd= | 0.010631
|  |  |  | @ Cl=0.6, Cd= | 0.011133
alpha (deg) | Cl | Cd | Cm | Cl/Cd
-15.5 | -0.583 | 0.10545 | -0.021 | -5.526
-15 | -0.591 | 0.09798 | -0.022 | -6.033
-14.5 | -0.597 | 0.09179 | -0.023 | -6.507
-14 | -0.6 | 0.08689 | -0.023 | -6.906
-13.5 | -0.601 | 0.0822 | -0.024 | -7.307
-13 | -0.598 | 0.07756 | -0.025 | -7.712
-12.5 | -0.592 | 0.07351 | -0.025 | -8.053
-12 | -0.58 | 0.06789 | -0.027 | -8.538
-11.5 | -0.563 | 0.06188 | -0.028 | -9.103
-11 | -0.544 | 0.05682 | -0.03 | -9.575
-10.5 | -0.604 | 0.01403 | -0.043 | -43.054
-10 | -0.59 | 0.01157 | -0.045 | -51.051
-9.5 | -0.557 | 0.01005 | -0.046 | -55.424
-9 | -0.52 | 0.00983 | -0.047 | -52.923
-8.5 | -0.481 | 0.00999 | -0.048 | -48.181
-8 | -0.44 | 0.00977 | -0.048 | -45.065
-7.5 | -0.397 | 0.0094 | -0.049 | -42.202
-7 | -0.352 | 0.00993 | -0.05 | -35.401
-6.5 | -0.304 | 0.00958 | -0.051 | -31.776
-6 | -0.256 | 0.0098 | -0.051 | -26.091
-5.5 | -0.205 | 0.00976 | -0.052 | -21.034
-5 | -0.154 | 0.00938 | -0.053 | -16.362
-4.5 | -0.101 | 0.00974 | -0.054 | -10.332
-4 | -0.047 | 0.00933 | -0.055 | -5.005
-3.5 | 0.008 | 0.00978 | -0.055 | 0.834
-3 | 0.064 | 0.00983 | -0.056 | 6.487
-2.5 | 0.12 | 0.00983 | -0.057 | 12.208
-2 | 0.177 | 0.00986 | -0.058 | 17.916
-1.5 | 0.234 | 0.01051 | -0.058 | 22.248
-1 | 0.291 | 0.01067 | -0.059 | 27.294
-0.5 | 0.349 | 0.0099 | -0.06 | 35.265
0 | 0.409 | 0.01076 | -0.061 | 38.049
0.5 | 0.467 | 0.01005 | -0.062 | 46.52
1 | 0.525 | 0.01094 | -0.062 | 48.007
1.5 | 0.583 | 0.0111 | -0.063 | 52.506
2 | 0.64 | 0.01121 | -0.064 | 57.15
2.5 | 0.698 | 0.01001 | -0.065 | 69.707
3 | 0.756 | 0.01139 | -0.065 | 66.32
3.5 | 0.813 | 0.01194 | -0.066 | 68.112
4 | 0.87 | 0.01179 | -0.067 | 73.82
4.5 | 0.928 | 0.0119 | -0.068 | 77.976
5 | 0.985 | 0.01213 | -0.068 | 81.177
5.5 | 1.041 | 0.01211 | -0.069 | 85.993
6 | 1.098 | 0.01253 | -0.07 | 87.669
6.5 | 1.155 | 0.01129 | -0.071 | 102.295
7 | 1.21 | 0.01312 | -0.071 | 92.205
7.5 | 1.264 | 0.01342 | -0.072 | 94.193
8 | 1.318 | 0.0137 | -0.073 | 96.225
8.5 | 1.371 | 0.0141 | -0.074 | 97.262
9 | 1.423 | 0.01434 | -0.074 | 99.237
9.5 | 1.472 | 0.01487 | -0.075 | 99.035
10 | 1.519 | 0.01532 | -0.076 | 99.201
10.5 | 1.556 | 0.0158 | -0.077 | 98.526
11 | 1.588 | 0.01633 | -0.077 | 97.25
11.5 | 1.615 | 0.0178 | -0.078 | 90.751
12 | 1.636 | 0.01863 | -0.079 | 87.835
12.5 | 1.651 | 0.01723 | -0.079 | 95.808
13 | 1.66 | 0.018 | -0.08 | 92.222
13.5 | 1.662 | 0.01882 | -0.081 | 88.308
14 | 1.617 | 0.02433 | -0.079 | 66.464
14.5 | 1.599 | 0.02555 | -0.08 | 62.587
15 | 1.568 | 0.02837 | -0.079 | 55.267
15.5 | 1.528 | 0.03291 | -0.079 | 46.439
16 | 1.491 | 0.03633 | -0.079 | 41.048
16.5 | 1.424 | 0.04763 | -0.077 | 29.897
17 | 1.39 | 0.04947 | -0.077 | 28.103
17.5 | 1.345 | 0.05499 | -0.077 | 24.458
18 | 1.298 | 0.06105 | -0.076 | 21.257
18.5 | 1.268 | 0.05717 | -0.078 | 22.185

## 122. Re 14M Mach 0.00 (2)
BIGFOIL.COM POLAR EXPORT
goe286
GOE 286 |  |  |  | Cl Max: | 2.0525 | at alpha= | 18.5 | deg
XFOIL ncrit=9 |  |  |  | L/D Max: | 152.644 | at alpha= | 7 | deg
Re: | 14000000 |  |  | Cd Min: | 0.05447 | at alpha= | 20 | deg
Mach: | 0 |  |  | Cl=0 at alpha= | -3.1732 | deg
|  |  |  | @ Cl=0.1, Cd= | 0.0069775
|  |  |  | @ Cl=0.4, Cd= | 0.0069116
|  |  |  | @ Cl=0.6, Cd= | 0.0070787
alpha (deg) | Cl | Cd | Cm | Cl/Cd
-19 | -1.6094 | 0.03445 | -0.071 | -46.717
-18.5 | -1.6011 | 0.02969 | -0.0698 | -53.9272
-18 | -1.5793 | 0.02589 | -0.0685 | -61.0004
-17.5 | -1.5486 | 0.02282 | -0.0671 | -67.8615
-17 | -1.513 | 0.02019 | -0.0658 | -74.9381
-16.5 | -1.474 | 0.0181 | -0.0643 | -81.4365
-16 | -1.4288 | 0.01664 | -0.0632 | -85.8654
-15.5 | -1.3804 | 0.01553 | -0.0623 | -88.886
-15 | -1.3314 | 0.01433 | -0.0616 | -92.91
-14.5 | -1.2826 | 0.01301 | -0.0608 | -98.5857
-14 | -1.2314 | 0.012 | -0.0601 | -102.6167
-13.5 | -1.1781 | 0.01129 | -0.0597 | -104.349
-13 | -1.125 | 0.01048 | -0.0592 | -107.3473
-12.5 | -1.0713 | 0.00972 | -0.0588 | -110.216
-12 | -1.0163 | 0.00922 | -0.0585 | -110.2278
-11.5 | -0.9609 | 0.00885 | -0.0582 | -108.5763
-11 | -0.9049 | 0.00848 | -0.058 | -106.7099
-10.5 | -0.8483 | 0.00817 | -0.0579 | -103.8311
-10 | -0.7914 | 0.00794 | -0.0579 | -99.6725
-9.5 | -0.7339 | 0.00795 | -0.0581 | -92.3145
-9 | -0.6765 | 0.00777 | -0.0581 | -87.0656
-8.5 | -0.619 | 0.00755 | -0.0581 | -81.9868
-8 | -0.5613 | 0.00738 | -0.0582 | -76.0569
-7.5 | -0.5038 | 0.00703 | -0.0582 | -71.6643
-7 | -0.4459 | 0.00679 | -0.0583 | -65.6701
-6.5 | -0.3879 | 0.00663 | -0.0584 | -58.5068
-6 | -0.3296 | 0.0066 | -0.0587 | -49.9394
-5 | -0.213 | 0.00666 | -0.0592 | -31.982
-4.5 | -0.1547 | 0.00666 | -0.0594 | -23.2282
-4 | -0.0964 | 0.00666 | -0.0597 | -14.4745
-3 | 0.0202 | 0.00675 | -0.0603 | 2.9926
-2.5 | 0.0781 | 0.007 | -0.0606 | 11.1571
-2 | 0.1364 | 0.00694 | -0.0609 | 19.6542
-1.5 | 0.1947 | 0.0069 | -0.0612 | 28.2174
-1 | 0.253 | 0.00687 | -0.0615 | 36.8268
-0.5 | 0.3112 | 0.00686 | -0.0618 | 45.3644
0 | 0.3694 | 0.00688 | -0.0621 | 53.6919
0.5 | 0.4275 | 0.00694 | -0.0624 | 61.5994
1 | 0.4856 | 0.007 | -0.0627 | 69.3714
1.5 | 0.5436 | 0.00703 | -0.0631 | 77.3257
2 | 0.6015 | 0.00708 | -0.0634 | 84.9576
2.5 | 0.6593 | 0.00714 | -0.0637 | 92.3389
3 | 0.7163 | 0.00739 | -0.064 | 96.9283
3.5 | 0.7735 | 0.00747 | -0.0644 | 103.5475
4 | 0.8308 | 0.00734 | -0.0649 | 113.188
5 | 0.941 | 0.00663 | -0.0651 | 141.9306
5.5 | 0.9978 | 0.00684 | -0.0655 | 145.8772
6 | 1.0544 | 0.00706 | -0.0658 | 149.3484
6.5 | 1.1106 | 0.00731 | -0.0661 | 151.9289
7 | 1.1662 | 0.00764 | -0.0663 | 152.644
7.5 | 1.2196 | 0.0083 | -0.0662 | 146.9398
8 | 1.2741 | 0.00871 | -0.0663 | 146.2801
8.5 | 1.3282 | 0.00911 | -0.0663 | 145.7958
9 | 1.3819 | 0.00952 | -0.0664 | 145.1576
9.5 | 1.4348 | 0.00998 | -0.0663 | 143.7675
10 | 1.4874 | 0.01041 | -0.0662 | 142.8818
10.5 | 1.5392 | 0.0109 | -0.066 | 141.211
11 | 1.5898 | 0.01146 | -0.0657 | 138.726
11.5 | 1.6399 | 0.01201 | -0.0653 | 136.5445
12 | 1.6892 | 0.01257 | -0.0648 | 134.3835
12.5 | 1.7371 | 0.01319 | -0.0642 | 131.6983
13 | 1.7831 | 0.01391 | -0.0633 | 128.1884
13.5 | 1.8272 | 0.0147 | -0.0621 | 124.2993
14 | 1.87 | 0.01549 | -0.0607 | 120.723
14.5 | 1.9108 | 0.0163 | -0.0591 | 117.227
15 | 1.9485 | 0.0172 | -0.0571 | 113.2849
15.5 | 1.9793 | 0.0182 | -0.0539 | 108.7527
16 | 1.9971 | 0.01949 | -0.0488 | 102.4679
16.5 | 2.0149 | 0.02119 | -0.0447 | 95.0873
17 | 2.0302 | 0.02335 | -0.0412 | 86.9465
17.5 | 2.0421 | 0.02615 | -0.0383 | 78.0918
18 | 2.0495 | 0.02974 | -0.0362 | 68.9139
18.5 | 2.0525 | 0.03413 | -0.0347 | 60.1377
19 | 2.0476 | 0.03986 | -0.0342 | 51.3698
19.5 | 2.0385 | 0.04663 | -0.0348 | 43.7165
20 | 2.0218 | 0.05447 | -0.0359 | 37.1177

## 123. Re 14M Mach 0.10 (1)
BIGFOIL.COM POLAR EXPORT
goe286
GOE 286 |  |  |  | Cl Max: | 1.655 | at alpha= | 13 | deg
JavaFoil+Calcfoil stall+Eppler ext transition |  |  |  | L/D Max: | 102.647 | at alpha= | 6.5 | deg
Re: | 14000000 |  |  | Cd Min: | 0.00926 | at alpha= | -4 | deg
Mach: | 0.1 |  |  | Cl=0 at alpha= | -3.5727 | deg
|  |  |  | @ Cl=0.1, Cd= | 0.0097889
|  |  |  | @ Cl=0.4, Cd= | 0.01062
|  |  |  | @ Cl=0.6, Cd= | 0.011147
alpha (deg) | Cl | Cd | Cm | Cl/Cd
-18.5 | -0.467 | 0.14409 | -0.018 | -3.241
-18 | -0.484 | 0.13695 | -0.019 | -3.537
-17.5 | -0.501 | 0.1306 | -0.019 | -3.836
-17 | -0.517 | 0.12529 | -0.019 | -4.126
-16.5 | -0.532 | 0.11923 | -0.02 | -4.462
-16 | -0.546 | 0.11283 | -0.02 | -4.84
-15.5 | -0.558 | 0.10627 | -0.021 | -5.255
-15 | -0.569 | 0.09974 | -0.021 | -5.706
-14.5 | -0.578 | 0.09271 | -0.023 | -6.24
-14 | -0.584 | 0.08681 | -0.023 | -6.731
-13.5 | -0.586 | 0.08389 | -0.023 | -6.987
-13 | -0.586 | 0.07879 | -0.024 | -7.442
-12.5 | -0.582 | 0.07482 | -0.025 | -7.782
-12 | -0.571 | 0.07022 | -0.026 | -8.127
-11.5 | -0.555 | 0.06442 | -0.027 | -8.615
-11 | -0.537 | 0.05947 | -0.029 | -9.026
-10.5 | -0.528 | 0.04567 | -0.034 | -11.562
-10 | -0.583 | 0.01175 | -0.045 | -49.671
-9.5 | -0.555 | 0.01013 | -0.046 | -54.786
-9 | -0.519 | 0.00987 | -0.047 | -52.583
-8.5 | -0.481 | 0.01001 | -0.048 | -48.062
-8 | -0.44 | 0.00976 | -0.049 | -45.101
-7.5 | -0.397 | 0.00942 | -0.049 | -42.17
-7 | -0.352 | 0.00996 | -0.05 | -35.357
-6.5 | -0.305 | 0.00951 | -0.051 | -32.076
-6 | -0.256 | 0.0099 | -0.052 | -25.893
-5.5 | -0.206 | 0.00976 | -0.053 | -21.091
-5 | -0.154 | 0.00941 | -0.053 | -16.378
-4.5 | -0.101 | 0.00968 | -0.054 | -10.437
-4 | -0.047 | 0.00926 | -0.055 | -5.061
-3.5 | 0.008 | 0.00972 | -0.056 | 0.842
-3 | 0.064 | 0.00977 | -0.056 | 6.556
-2.5 | 0.121 | 0.0098 | -0.057 | 12.298
-2 | 0.178 | 0.00988 | -0.058 | 17.962
-1.5 | 0.235 | 0.01049 | -0.059 | 22.407
-1 | 0.293 | 0.01065 | -0.059 | 27.474
-0.5 | 0.351 | 0.00991 | -0.06 | 35.383
0 | 0.411 | 0.01078 | -0.061 | 38.156
0.5 | 0.47 | 0.01006 | -0.062 | 46.693
1 | 0.528 | 0.01097 | -0.063 | 48.112
1.5 | 0.586 | 0.01112 | -0.063 | 52.646
2 | 0.644 | 0.01123 | -0.064 | 57.294
2.5 | 0.701 | 0.01104 | -0.065 | 63.558
3 | 0.759 | 0.01138 | -0.066 | 66.722
3.5 | 0.817 | 0.01197 | -0.066 | 68.233
4 | 0.875 | 0.01183 | -0.067 | 73.941
4.5 | 0.932 | 0.01193 | -0.068 | 78.096
5 | 0.989 | 0.01206 | -0.069 | 82.009
5.5 | 1.046 | 0.01216 | -0.07 | 86.092
6 | 1.103 | 0.01258 | -0.07 | 87.731
6.5 | 1.16 | 0.0113 | -0.071 | 102.647
7 | 1.216 | 0.01318 | -0.072 | 92.261
7.5 | 1.27 | 0.01348 | -0.073 | 94.194
8 | 1.324 | 0.01377 | -0.073 | 96.158
8.5 | 1.377 | 0.01418 | -0.074 | 97.136
9 | 1.429 | 0.01453 | -0.075 | 98.323
9.5 | 1.478 | 0.01498 | -0.075 | 98.69
10 | 1.525 | 0.01542 | -0.076 | 98.915
10.5 | 1.561 | 0.01592 | -0.077 | 98.058
11 | 1.592 | 0.01648 | -0.078 | 96.655
11.5 | 1.618 | 0.018 | -0.078 | 89.851
12 | 1.637 | 0.01887 | -0.079 | 86.756
12.5 | 1.65 | 0.01744 | -0.08 | 94.571
13 | 1.655 | 0.01824 | -0.08 | 90.735
13.5 | 1.635 | 0.02216 | -0.08 | 73.801
14 | 1.607 | 0.02422 | -0.08 | 66.366
14.5 | 1.577 | 0.02657 | -0.08 | 59.359
15 | 1.542 | 0.02956 | -0.079 | 52.17
15.5 | 1.498 | 0.0343 | -0.079 | 43.664
16 | 1.446 | 0.04026 | -0.078 | 35.929
16.5 | 1.391 | 0.04722 | -0.077 | 29.452
17 | 1.344 | 0.05227 | -0.077 | 25.706
17.5 | 1.293 | 0.05863 | -0.077 | 22.044
18 | 1.239 | 0.06565 | -0.076 | 18.869

## 124. Re 14M Mach 0.10 (2)
BIGFOIL.COM POLAR EXPORT
goe286
GOE 286 |  |  |  | Cl Max: | 2.0407 | at alpha= | 18 | deg
XFOIL ncrit=9 |  |  |  | L/D Max: | 152.891 | at alpha= | 7 | deg
Re: | 14000000 |  |  | Cd Min: | 0.0617 | at alpha= | 20 | deg
Mach: | 0.1 |  |  | Cl=0 at alpha= | -3.1701 | deg
|  |  |  | @ Cl=0.1, Cd= | 0.0069942
|  |  |  | @ Cl=0.4, Cd= | 0.0069142
|  |  |  | @ Cl=0.6, Cd= | 0.0070855
alpha (deg) | Cl | Cd | Cm | Cl/Cd
-17.5 | -1.4813 | 0.03664 | -0.0715 | -40.4285
-17 | -1.4914 | 0.02807 | -0.0717 | -53.1315
-16 | -1.4392 | 0.01972 | -0.0683 | -72.9817
-15.5 | -1.3966 | 0.01747 | -0.0669 | -79.9428
-15 | -1.3477 | 0.01598 | -0.0657 | -84.3367
-14.5 | -1.2971 | 0.01474 | -0.0647 | -87.9986
-14 | -1.247 | 0.01323 | -0.0636 | -94.2555
-13.5 | -1.1948 | 0.01197 | -0.0628 | -99.8162
-13 | -1.1402 | 0.01119 | -0.0621 | -101.8945
-12.5 | -1.0856 | 0.01029 | -0.0614 | -105.5005
-12 | -1.0302 | 0.00954 | -0.0608 | -107.9874
-11.5 | -0.9736 | 0.00913 | -0.0603 | -106.6375
-11 | -0.9164 | 0.00875 | -0.0599 | -104.7314
-10.5 | -0.859 | 0.00834 | -0.0597 | -102.9976
-10 | -0.8009 | 0.00808 | -0.0594 | -99.1213
-9.5 | -0.7425 | 0.00807 | -0.0595 | -92.0074
-9 | -0.6841 | 0.00788 | -0.0593 | -86.8147
-8 | -0.5672 | 0.00748 | -0.0592 | -75.8289
-7.5 | -0.5089 | 0.00712 | -0.0591 | -71.4747
-7 | -0.4504 | 0.00685 | -0.0591 | -65.7518
-6.5 | -0.3917 | 0.00667 | -0.0592 | -58.7256
-6 | -0.3328 | 0.00663 | -0.0593 | -50.1961
-5 | -0.2151 | 0.00668 | -0.0597 | -32.2006
-4.5 | -0.1562 | 0.00667 | -0.0599 | -23.4183
-4 | -0.0974 | 0.00668 | -0.0602 | -14.5808
-3.5 | -0.0386 | 0.00671 | -0.0604 | -5.7526
-2.5 | 0.0784 | 0.00702 | -0.061 | 11.1681
-2 | 0.1371 | 0.00695 | -0.0613 | 19.7266
-1.5 | 0.1958 | 0.00691 | -0.0615 | 28.3357
-1 | 0.2545 | 0.00687 | -0.0618 | 37.0451
-0.5 | 0.3131 | 0.00686 | -0.0621 | 45.6414
0 | 0.3717 | 0.00689 | -0.0624 | 53.9478
0.5 | 0.4301 | 0.00694 | -0.0627 | 61.9741
1 | 0.4885 | 0.00701 | -0.063 | 69.6862
1.5 | 0.5469 | 0.00704 | -0.0634 | 77.6847
2 | 0.6052 | 0.00709 | -0.0637 | 85.3597
2.5 | 0.6634 | 0.00715 | -0.064 | 92.7832
3 | 0.7207 | 0.00742 | -0.0643 | 97.1294
3.5 | 0.7784 | 0.00749 | -0.0647 | 103.9252
4.5 | 0.8894 | 0.0065 | -0.0651 | 136.8308
5 | 0.9471 | 0.00665 | -0.0654 | 142.4211
5.5 | 1.0043 | 0.00687 | -0.0657 | 146.1863
6 | 1.0613 | 0.00709 | -0.0659 | 149.6897
6.5 | 1.118 | 0.00735 | -0.0662 | 152.1088
7 | 1.1742 | 0.00768 | -0.0664 | 152.8906
7.5 | 1.2279 | 0.00837 | -0.0662 | 146.7025
8 | 1.2828 | 0.00878 | -0.0663 | 146.1048
8.5 | 1.3375 | 0.00918 | -0.0663 | 145.6972
9 | 1.3917 | 0.0096 | -0.0662 | 144.9688
9.5 | 1.4451 | 0.01007 | -0.066 | 143.5055
10 | 1.4983 | 0.01052 | -0.0659 | 142.424
10.5 | 1.5504 | 0.01104 | -0.0656 | 140.4348
11 | 1.6015 | 0.01162 | -0.0651 | 137.8227
11.5 | 1.6523 | 0.01216 | -0.0646 | 135.8799
12 | 1.7019 | 0.01276 | -0.064 | 133.3777
12.5 | 1.7499 | 0.01343 | -0.0631 | 130.2978
13 | 1.7959 | 0.0142 | -0.0619 | 126.4718
13.5 | 1.84 | 0.01503 | -0.0605 | 122.4218
14 | 1.883 | 0.01583 | -0.059 | 118.9514
14.5 | 1.9232 | 0.01671 | -0.057 | 115.0928
15 | 1.9584 | 0.01769 | -0.0543 | 110.7066
15.5 | 1.9806 | 0.01887 | -0.0494 | 104.9603
16 | 1.999 | 0.02046 | -0.0449 | 97.7028
16.5 | 2.015 | 0.02254 | -0.0409 | 89.3966
17 | 2.0285 | 0.02517 | -0.0376 | 80.592
17.5 | 2.0376 | 0.02859 | -0.0352 | 71.2697
18 | 2.0407 | 0.03299 | -0.0335 | 61.8581
18.5 | 2.0386 | 0.03843 | -0.0328 | 53.0471
19.5 | 2.0167 | 0.05264 | -0.0341 | 38.3112
20 | 1.9925 | 0.0617 | -0.0357 | 32.2934

## 125. Re 14M Mach 0.25 (1)
BIGFOIL.COM POLAR EXPORT
goe286
GOE 286 |  |  |  | Cl Max: | 1.63 | at alpha= | 12 | deg
JavaFoil+Calcfoil stall+Eppler ext transition |  |  |  | L/D Max: | 104.828 | at alpha= | 6.5 | deg
Re: | 14000000 |  |  | Cd Min: | 0.00921 | at alpha= | -4 | deg
Mach: | 0.25 |  |  | Cl=0 at alpha= | -3.5714 | deg
|  |  |  | @ Cl=0.1, Cd= | 0.0097935
|  |  |  | @ Cl=0.4, Cd= | 0.010408
|  |  |  | @ Cl=0.6, Cd= | 0.011126
alpha (deg) | Cl | Cd | Cm | Cl/Cd
-17 | -0.182 | 0.13474 | -0.02 | -1.351
-16.5 | -0.241 | 0.1248 | -0.02 | -1.931
-16 | -0.29 | 0.11844 | -0.021 | -2.452
-15.5 | -0.335 | 0.11023 | -0.022 | -3.039
-15 | -0.375 | 0.10508 | -0.022 | -3.569
-14.5 | -0.411 | 0.09901 | -0.022 | -4.153
-14 | -0.443 | 0.09224 | -0.023 | -4.807
-13.5 | -0.474 | 0.07986 | -0.026 | -5.936
-13 | -0.496 | 0.07639 | -0.027 | -6.487
-12.5 | -0.51 | 0.0745 | -0.026 | -6.84
-12 | -0.512 | 0.07112 | -0.026 | -7.193
-11.5 | -0.504 | 0.06836 | -0.026 | -7.373
-11 | -0.493 | 0.06582 | -0.026 | -7.491
-10.5 | -0.477 | 0.0644 | -0.025 | -7.404
-10 | -0.462 | 0.05813 | -0.028 | -7.955
-9.5 | -0.444 | 0.05285 | -0.03 | -8.4
-9 | -0.427 | 0.04433 | -0.034 | -9.627
-8.5 | -0.474 | 0.0101 | -0.049 | -46.89
-8 | -0.437 | 0.00993 | -0.05 | -43.994
-7.5 | -0.397 | 0.00941 | -0.051 | -42.165
-7 | -0.354 | 0.00991 | -0.052 | -35.692
-6.5 | -0.308 | 0.00981 | -0.052 | -31.372
-6 | -0.26 | 0.00977 | -0.053 | -26.578
-5.5 | -0.209 | 0.00974 | -0.054 | -21.468
-5 | -0.157 | 0.00971 | -0.055 | -16.158
-4.5 | -0.103 | 0.00971 | -0.056 | -10.613
-4 | -0.048 | 0.00921 | -0.056 | -5.203
-3.5 | 0.008 | 0.00972 | -0.057 | 0.862
-3 | 0.066 | 0.00977 | -0.058 | 6.715
-2.5 | 0.124 | 0.00981 | -0.059 | 12.595
-2 | 0.182 | 0.0097 | -0.06 | 18.786
-1.5 | 0.241 | 0.01052 | -0.06 | 22.916
-1 | 0.3 | 0.01071 | -0.061 | 28.061
-0.5 | 0.36 | 0.00983 | -0.062 | 36.648
0 | 0.423 | 0.01074 | -0.063 | 39.359
0.5 | 0.483 | 0.00993 | -0.064 | 48.618
1 | 0.542 | 0.01102 | -0.064 | 49.208
1.5 | 0.602 | 0.01113 | -0.065 | 54.048
2 | 0.661 | 0.01125 | -0.066 | 58.787
2.5 | 0.72 | 0.01112 | -0.067 | 64.782
3 | 0.78 | 0.01148 | -0.067 | 67.905
3.5 | 0.839 | 0.01213 | -0.068 | 69.193
4 | 0.898 | 0.012 | -0.069 | 74.826
4.5 | 0.957 | 0.01064 | -0.07 | 89.924
5 | 1.016 | 0.0121 | -0.071 | 83.955
5.5 | 1.074 | 0.01082 | -0.071 | 99.219
6 | 1.132 | 0.01117 | -0.072 | 101.331
6.5 | 1.19 | 0.01135 | -0.073 | 104.828
7 | 1.246 | 0.01353 | -0.074 | 92.12
7.5 | 1.302 | 0.0139 | -0.075 | 93.668
8 | 1.356 | 0.01422 | -0.075 | 95.367
8.5 | 1.409 | 0.01471 | -0.076 | 95.772
9 | 1.461 | 0.01508 | -0.077 | 96.892
9.5 | 1.51 | 0.01559 | -0.078 | 96.827
10 | 1.555 | 0.0161 | -0.078 | 96.559
10.5 | 1.586 | 0.01668 | -0.079 | 95.056
11 | 1.609 | 0.01767 | -0.08 | 91.079
11.5 | 1.624 | 0.01969 | -0.081 | 82.521
12 | 1.63 | 0.02043 | -0.081 | 79.794
12.5 | 1.596 | 0.0227 | -0.08 | 70.302
13 | 1.569 | 0.02402 | -0.081 | 65.331
13.5 | 1.524 | 0.02678 | -0.08 | 56.917
14 | 1.472 | 0.02994 | -0.08 | 49.16
14.5 | 1.409 | 0.03397 | -0.08 | 41.478
15 | 1.323 | 0.04166 | -0.078 | 31.752
15.5 | 1.227 | 0.05368 | -0.076 | 22.865
16 | 1.136 | 0.06263 | -0.075 | 18.137
16.5 | 1.032 | 0.07741 | -0.073 | 13.337
17 | 0.935 | 0.08768 | -0.072 | 10.669

## 126. Re 14M Mach 0.25 (2)
BIGFOIL.COM POLAR EXPORT
goe286
GOE 286 |  |  |  | Cl Max: | 1.9956 | at alpha= | 16 | deg
XFOIL ncrit=9 |  |  |  | L/D Max: | 154.02 | at alpha= | 7 | deg
Re: | 14000000 |  |  | Cd Min: | 0.19855 | at alpha= | -17 | deg
Mach: | 0.25 |  |  | Cl=0 at alpha= | -3.1563 | deg
|  |  |  | @ Cl=0.1, Cd= | 0.0070906
|  |  |  | @ Cl=0.4, Cd= | 0.0069358
|  |  |  | @ Cl=0.6, Cd= | 0.0071086
alpha (deg) | Cl | Cd | Cm | Cl/Cd
-17 | -0.6786 | 0.19855 | 0.046 | -3.4178
-16.5 | -0.6658 | 0.19059 | 0.0418 | -3.4934
-16 | -0.6575 | 0.18121 | 0.037 | -3.6284
-15.5 | -0.6451 | 0.17359 | 0.0331 | -3.7162
-15 | -0.6467 | 0.16222 | 0.0276 | -3.9866
-14.5 | -0.635 | 0.15555 | 0.0247 | -4.0823
-14 | -0.6242 | 0.14887 | 0.0219 | -4.1929
-13.5 | -0.6144 | 0.14167 | 0.0187 | -4.3368
-13 | -0.6319 | 0.12815 | 0.0122 | -4.9309
-12 | -1.0673 | 0.0208 | -0.075 | -51.3125
-11.5 | -1.0433 | 0.01279 | -0.0739 | -81.5715
-11 | -0.9835 | 0.01119 | -0.0722 | -87.891
-10.5 | -0.9219 | 0.00996 | -0.0706 | -92.5602
-10 | -0.858 | 0.00929 | -0.0692 | -92.3574
-9.5 | -0.7938 | 0.00898 | -0.0682 | -88.3964
-9 | -0.7294 | 0.00868 | -0.0671 | -84.0323
-8.5 | -0.6656 | 0.00835 | -0.0661 | -79.7126
-8 | -0.6019 | 0.00814 | -0.0653 | -73.9435
-7.5 | -0.5385 | 0.00792 | -0.0646 | -67.9924
-7 | -0.4764 | 0.00732 | -0.064 | -65.082
-6.5 | -0.4138 | 0.007 | -0.0635 | -59.1143
-6 | -0.3513 | 0.00689 | -0.0632 | -50.9869
-5.5 | -0.289 | 0.00686 | -0.063 | -42.1283
-5 | -0.2269 | 0.0068 | -0.0629 | -33.3676
-4 | -0.1034 | 0.00675 | -0.0628 | -15.3185
-3.5 | -0.0419 | 0.00681 | -0.0629 | -6.1527
-2.5 | 0.08 | 0.00713 | -0.0632 | 11.2202
-2 | 0.1409 | 0.00701 | -0.0634 | 20.0999
-1.5 | 0.2019 | 0.00694 | -0.0635 | 29.0922
-1 | 0.2627 | 0.0069 | -0.0637 | 38.0725
-0.5 | 0.3235 | 0.00689 | -0.064 | 46.9521
0 | 0.3841 | 0.00692 | -0.0642 | 55.5058
0.5 | 0.4446 | 0.00698 | -0.0645 | 63.6963
1.5 | 0.5655 | 0.00708 | -0.0651 | 79.8729
2 | 0.6259 | 0.00713 | -0.0654 | 87.784
2.5 | 0.6862 | 0.00721 | -0.0657 | 95.1734
3 | 0.7454 | 0.00752 | -0.0659 | 99.1223
3.5 | 0.8052 | 0.0076 | -0.0662 | 105.9474
4.5 | 0.9199 | 0.0066 | -0.0662 | 139.3788
5 | 0.9808 | 0.00678 | -0.0666 | 144.6608
5.5 | 1.0405 | 0.00702 | -0.0667 | 148.2194
6 | 1.1001 | 0.00727 | -0.0668 | 151.3205
6.5 | 1.1593 | 0.00758 | -0.0669 | 152.942
7 | 1.2183 | 0.00791 | -0.0668 | 154.0202
7.5 | 1.2742 | 0.00869 | -0.0663 | 146.6283
8 | 1.3319 | 0.00914 | -0.066 | 145.7221
8.5 | 1.3895 | 0.00957 | -0.0656 | 145.1933
9 | 1.4463 | 0.01009 | -0.065 | 143.3399
9.5 | 1.503 | 0.01058 | -0.0644 | 142.0605
10 | 1.5586 | 0.01116 | -0.0636 | 139.6595
10.5 | 1.6132 | 0.0118 | -0.0625 | 136.7119
11 | 1.6674 | 0.01243 | -0.0614 | 134.1432
11.5 | 1.72 | 0.01315 | -0.0599 | 130.7985
12 | 1.7703 | 0.01398 | -0.0581 | 126.6309
12.5 | 1.8179 | 0.01494 | -0.0559 | 121.6801
13 | 1.8641 | 0.01588 | -0.0534 | 117.3866
13.5 | 1.9058 | 0.01695 | -0.0502 | 112.4366
14 | 1.9357 | 0.01819 | -0.0452 | 106.4156
14.5 | 1.9556 | 0.01988 | -0.0395 | 98.3702
15 | 1.9743 | 0.02214 | -0.0347 | 89.1734
15.5 | 1.9881 | 0.02522 | -0.0309 | 78.8303
16 | 1.9956 | 0.02942 | -0.0282 | 67.8314
16.5 | 1.9928 | 0.03515 | -0.0267 | 56.6942
17 | 1.9871 | 0.04199 | -0.0268 | 47.3232
17.5 | 1.9696 | 0.05036 | -0.0277 | 39.1104
18 | 1.9403 | 0.06017 | -0.0293 | 32.247
18.5 | 1.9039 | 0.07133 | -0.032 | 26.6914
19 | 1.8624 | 0.08362 | -0.0356 | 22.2722
19.5 | 1.8187 | 0.09648 | -0.0399 | 18.8505
20 | 1.7731 | 0.10981 | -0.045 | 16.147

## 127. Re 14M Mach 0.50 (1)
BIGFOIL.COM POLAR EXPORT
goe286
GOE 286 |  |  |  | Cl Max: | 1.565 | at alpha= | 9.5 | deg
JavaFoil+Calcfoil stall+Eppler ext transition |  |  |  | L/D Max: | 99.669 | at alpha= | 5.5 | deg
Re: | 14000000 |  |  | Cd Min: | 0.00989 | at alpha= | -4 | deg
Mach: | 0.5 |  |  | Cl=0 at alpha= | -3.575 | deg
|  |  |  | @ Cl=0.1, Cd= | 0.0099562
|  |  |  | @ Cl=0.4, Cd= | 0.010967
|  |  |  | @ Cl=0.6, Cd= | 0.011359
alpha (deg) | Cl | Cd | Cm | Cl/Cd
-20 | -0.818 | 0.1487 | -0.022 | -5.503
-19.5 | -0.795 | 0.1441 | -0.023 | -5.517
-19 | -0.772 | 0.14911 | -0.023 | -5.175
-18.5 | -0.749 | 0.13815 | -0.024 | -5.42
-18 | -0.725 | 0.13165 | -0.024 | -5.51
-17.5 | -0.702 | 0.12519 | -0.024 | -5.605
-17 | -0.678 | 0.12024 | -0.025 | -5.638
-16.5 | -0.654 | 0.11525 | -0.025 | -5.673
-16 | -0.629 | 0.11676 | -0.025 | -5.384
-15.5 | -0.604 | 0.11228 | -0.025 | -5.378
-15 | -0.579 | 0.10798 | -0.025 | -5.362
-14.5 | -0.555 | 0.09953 | -0.026 | -5.576
-14 | -0.53 | 0.09614 | -0.026 | -5.514
-13.5 | -0.506 | 0.09332 | -0.026 | -5.418
-13 | -0.481 | 0.08846 | -0.026 | -5.437
-12.5 | -0.456 | 0.094 | -0.027 | -4.855
-12 | -0.432 | 0.08437 | -0.027 | -5.117
-11.5 | -0.407 | 0.07935 | -0.028 | -5.129
-11 | -0.382 | 0.07328 | -0.028 | -5.215
-10.5 | -0.358 | 0.06751 | -0.03 | -5.301
-10 | -0.333 | 0.0629 | -0.031 | -5.295
-9.5 | -0.308 | 0.05853 | -0.032 | -5.264
-9 | -0.283 | 0.05411 | -0.033 | -5.236
-8.5 | -0.259 | 0.05027 | -0.035 | -5.147
-8 | -0.279 | 0.01208 | -0.055 | -23.087
-7.5 | -0.25 | 0.01003 | -0.057 | -24.953
-7 | -0.219 | 0.01034 | -0.058 | -21.185
-6.5 | -0.187 | 0.01008 | -0.059 | -18.588
-6 | -0.156 | 0.01001 | -0.059 | -15.557
-5.5 | -0.164 | 0.03462 | -0.042 | -4.726
-5 | -0.128 | 0.04016 | -0.03 | -3.19
-4.5 | -0.108 | 0.00995 | -0.062 | -10.833
-4 | -0.051 | 0.00989 | -0.063 | -5.183
-3.5 | 0.009 | 0.00991 | -0.064 | 0.918
-3 | 0.072 | 0.00993 | -0.065 | 7.244
-2.5 | 0.136 | 0.00999 | -0.066 | 13.655
-2 | 0.202 | 0.00989 | -0.067 | 20.422
-1.5 | 0.268 | 0.01077 | -0.067 | 24.907
-1 | 0.335 | 0.01088 | -0.068 | 30.763
-0.5 | 0.402 | 0.01097 | -0.069 | 36.627
0 | 0.472 | 0.01014 | -0.07 | 46.55
0.5 | 0.539 | 0.01122 | -0.071 | 48.073
1 | 0.605 | 0.01137 | -0.072 | 53.272
1.5 | 0.672 | 0.01159 | -0.073 | 57.973
2 | 0.738 | 0.01175 | -0.074 | 62.8
2.5 | 0.804 | 0.0104 | -0.075 | 77.296
3 | 0.869 | 0.01194 | -0.075 | 72.818
3.5 | 0.934 | 0.01275 | -0.076 | 73.274
4 | 0.999 | 0.01287 | -0.077 | 77.637
4.5 | 1.064 | 0.01327 | -0.078 | 80.15
5 | 1.128 | 0.01331 | -0.079 | 84.749
5.5 | 1.191 | 0.01195 | -0.08 | 99.669
6 | 1.253 | 0.01436 | -0.081 | 87.257
6.5 | 1.314 | 0.01494 | -0.082 | 87.968
7 | 1.373 | 0.01555 | -0.083 | 88.285
7.5 | 1.427 | 0.01616 | -0.083 | 88.267
8 | 1.477 | 0.01708 | -0.084 | 86.471
8.5 | 1.522 | 0.01765 | -0.085 | 86.278
9 | 1.561 | 0.01861 | -0.086 | 83.882
9.5 | 1.565 | 0.02014 | -0.086 | 77.696
10 | 1.545 | 0.02252 | -0.085 | 68.616
10.5 | 1.348 | 0.03303 | -0.082 | 40.813
11 | 0.856 | 0.06095 | -0.073 | 14.04
11.5 | 0.889 | 0.05855 | -0.074 | 15.187
12 | 0.848 | 0.08563 | -0.05 | 9.905
12.5 | 0.876 | 0.08836 | -0.05 | 9.914
13 | 1.006 | 0.05247 | -0.081 | 19.175
13.5 | 1.016 | 0.06411 | -0.078 | 15.841
14 | 1.03 | 0.07477 | -0.076 | 13.781
14.5 | 1.041 | 0.08999 | -0.073 | 11.569

## 128. Re 14M Mach 0.50 (2)
BIGFOIL.COM POLAR EXPORT
goe286
GOE 286 |  |  |  | Cl Max: | 1.7557 | at alpha= | 9.5 | deg
XFOIL ncrit=9 |  |  |  | L/D Max: | 156.524 | at alpha= | 6.5 | deg
Re: | 14000000 |  |  | Cd Min: | 0.01406 | at alpha= | 9.5 | deg
Mach: | 0.5 |  |  | Cl=0 at alpha= | -99 | deg
|  |  |  | @ Cl=0.1, Cd= | 0.0071
|  |  |  | @ Cl=0.4, Cd= | 0.0071
|  |  |  | @ Cl=0.6, Cd= | 0.007233
alpha (deg) | Cl | Cd | Cm | Cl/Cd
0 | 0.44 | 0.0071 | -0.0723 | 61.9718
0.5 | 0.51 | 0.00715 | -0.0724 | 71.3287
1 | 0.5799 | 0.00721 | -0.0725 | 80.43
1.5 | 0.6497 | 0.00729 | -0.0726 | 89.1221
2 | 0.7197 | 0.00737 | -0.0727 | 97.6526
2.5 | 0.7881 | 0.00777 | -0.0726 | 101.4286
3 | 0.8578 | 0.00798 | -0.0725 | 107.4937
3.5 | 0.928 | 0.00806 | -0.0724 | 115.1365
4 | 0.9984 | 0.00797 | -0.0723 | 125.2698
4.5 | 1.0622 | 0.00715 | -0.071 | 148.5594
5 | 1.1356 | 0.00745 | -0.0709 | 152.4295
5.5 | 1.2073 | 0.00778 | -0.0701 | 155.1799
6 | 1.2787 | 0.00821 | -0.0689 | 155.7491
6.5 | 1.3508 | 0.00863 | -0.0676 | 156.5238
7 | 1.4178 | 0.00959 | -0.0653 | 147.8415
7.5 | 1.4888 | 0.0102 | -0.063 | 145.9608
8 | 1.5593 | 0.0109 | -0.0603 | 143.055
8.5 | 1.6293 | 0.01167 | -0.057 | 139.6144
9 | 1.697 | 0.01261 | -0.0528 | 134.5757
9.5 | 1.7557 | 0.01406 | -0.0471 | 124.872

## 129. Re 16M Mach 0.00 (1)
BIGFOIL.COM POLAR EXPORT
goe286
GOE 286 |  |  |  | Cl Max: | 1.662 | at alpha= | 13.5 | deg
JavaFoil+Calcfoil stall+Eppler ext transition |  |  |  | L/D Max: | 111.021 | at alpha= | 11 | deg
Re: | 16000000 |  |  | Cd Min: | 0.00928 | at alpha= | -4.5 | deg
Mach: | 0 |  |  | Cl=0 at alpha= | -3.5727 | deg
|  |  |  | @ Cl=0.1, Cd= | 0.0097579
|  |  |  | @ Cl=0.4, Cd= | 0.010649
|  |  |  | @ Cl=0.6, Cd= | 0.010978
alpha (deg) | Cl | Cd | Cm | Cl/Cd
-15.5 | -0.583 | 0.10571 | -0.021 | -5.512
-15 | -0.59 | 0.10062 | -0.021 | -5.865
-14.5 | -0.598 | 0.09189 | -0.023 | -6.504
-14 | -0.601 | 0.0856 | -0.024 | -7.023
-13.5 | -0.601 | 0.08087 | -0.024 | -7.437
-13 | -0.6 | 0.07518 | -0.026 | -7.983
-12.5 | -0.594 | 0.0712 | -0.026 | -8.344
-12 | -0.582 | 0.0656 | -0.028 | -8.877
-11.5 | -0.566 | 0.05914 | -0.03 | -9.579
-11 | -0.548 | 0.05378 | -0.031 | -10.186
-10.5 | -0.616 | 0.01209 | -0.044 | -50.955
-10 | -0.591 | 0.01031 | -0.045 | -57.304
-9.5 | -0.557 | 0.01001 | -0.046 | -55.61
-9 | -0.52 | 0.01004 | -0.047 | -51.842
-8.5 | -0.481 | 0.00987 | -0.048 | -48.79
-8 | -0.44 | 0.0095 | -0.048 | -46.363
-7.5 | -0.397 | 0.00982 | -0.049 | -40.404
-7 | -0.352 | 0.00985 | -0.05 | -35.677
-6.5 | -0.304 | 0.00981 | -0.051 | -31.04
-6 | -0.256 | 0.00971 | -0.051 | -26.318
-5.5 | -0.205 | 0.0094 | -0.052 | -21.843
-5 | -0.154 | 0.00964 | -0.053 | -15.921
-4.5 | -0.101 | 0.00928 | -0.054 | -10.84
-4 | -0.047 | 0.00962 | -0.055 | -4.853
-3.5 | 0.008 | 0.00967 | -0.055 | 0.843
-3 | 0.064 | 0.0097 | -0.056 | 6.569
-2.5 | 0.12 | 0.00979 | -0.057 | 12.257
-2 | 0.177 | 0.00971 | -0.058 | 18.19
-1.5 | 0.234 | 0.01048 | -0.058 | 22.314
-1 | 0.291 | 0.01053 | -0.059 | 27.66
-0.5 | 0.349 | 0.01059 | -0.06 | 32.942
0 | 0.409 | 0.01066 | -0.061 | 38.409
0.5 | 0.467 | 0.01081 | -0.062 | 43.235
1 | 0.525 | 0.01084 | -0.062 | 48.46
1.5 | 0.583 | 0.01093 | -0.063 | 53.31
2 | 0.64 | 0.01109 | -0.064 | 57.735
2.5 | 0.698 | 0.01085 | -0.065 | 64.336
3 | 0.756 | 0.01106 | -0.065 | 68.323
3.5 | 0.813 | 0.01152 | -0.066 | 70.577
4 | 0.87 | 0.01188 | -0.067 | 73.259
4.5 | 0.928 | 0.01055 | -0.068 | 87.957
5 | 0.985 | 0.01209 | -0.068 | 81.454
5.5 | 1.041 | 0.0123 | -0.069 | 84.659
6 | 1.098 | 0.01233 | -0.07 | 89.06
6.5 | 1.155 | 0.01262 | -0.071 | 91.498
7 | 1.21 | 0.01292 | -0.071 | 93.655
7.5 | 1.264 | 0.01329 | -0.072 | 95.155
8 | 1.318 | 0.01359 | -0.073 | 96.953
8.5 | 1.371 | 0.01389 | -0.074 | 98.668
9 | 1.423 | 0.01414 | -0.074 | 100.598
9.5 | 1.472 | 0.01463 | -0.075 | 100.662
10 | 1.519 | 0.01508 | -0.076 | 100.79
10.5 | 1.556 | 0.01554 | -0.077 | 100.162
11 | 1.588 | 0.01431 | -0.077 | 111.021
11.5 | 1.615 | 0.01756 | -0.078 | 91.967
12 | 1.636 | 0.01836 | -0.079 | 89.094
12.5 | 1.651 | 0.01926 | -0.079 | 85.744
13 | 1.66 | 0.01772 | -0.08 | 93.648
13.5 | 1.662 | 0.01853 | -0.081 | 89.7
14 | 1.631 | 0.02284 | -0.08 | 71.407
14.5 | 1.604 | 0.02481 | -0.08 | 64.657
15 | 1.573 | 0.02745 | -0.08 | 57.291
15.5 | 1.531 | 0.03192 | -0.079 | 47.967
16 | 1.493 | 0.03574 | -0.079 | 41.772
16.5 | 1.427 | 0.04626 | -0.077 | 30.85
17 | 1.392 | 0.04856 | -0.077 | 28.662
17.5 | 1.347 | 0.05365 | -0.077 | 25.112
18 | 1.3 | 0.05953 | -0.077 | 21.836
18.5 | 1.271 | 0.05585 | -0.078 | 22.751

## 130. Re 16M Mach 0.00 (2)
BIGFOIL.COM POLAR EXPORT
goe286
GOE 286 |  |  |  | Cl Max: | 2.0695 | at alpha= | 19 | deg
XFOIL ncrit=9 |  |  |  | L/D Max: | 154.805 | at alpha= | 6.5 | deg
Re: | 16000000 |  |  | Cd Min: | 0.05064 | at alpha= | 20 | deg
Mach: | 0 |  |  | Cl=0 at alpha= | -3.1724 | deg
|  |  |  | @ Cl=0.1, Cd= | 0.0068862
|  |  |  | @ Cl=0.4, Cd= | 0.0067886
|  |  |  | @ Cl=0.6, Cd= | 0.0069388
alpha (deg) | Cl | Cd | Cm | Cl/Cd
-19.5 | -1.6426 | 0.03568 | -0.0725 | -46.037
-19 | -1.6445 | 0.03042 | -0.0709 | -54.0598
-18.5 | -1.6218 | 0.02709 | -0.0695 | -59.8671
-18 | -1.5895 | 0.02453 | -0.0681 | -64.7982
-17.5 | -1.5536 | 0.02207 | -0.067 | -70.3942
-17 | -1.5173 | 0.01992 | -0.0652 | -76.1697
-16.5 | -1.477 | 0.01782 | -0.0639 | -82.8844
-16 | -1.4328 | 0.01611 | -0.0628 | -88.9385
-15.5 | -1.3842 | 0.01495 | -0.062 | -92.5886
-15 | -1.334 | 0.014 | -0.0613 | -95.2857
-14.5 | -1.2839 | 0.01288 | -0.0606 | -99.6817
-14 | -1.2331 | 0.01172 | -0.0599 | -105.2133
-13.5 | -1.1802 | 0.01095 | -0.0594 | -107.7808
-13 | -1.1263 | 0.01032 | -0.059 | -109.1376
-12.5 | -1.0726 | 0.00951 | -0.0586 | -112.7865
-11.5 | -0.9619 | 0.00871 | -0.0581 | -110.4363
-11 | -0.9057 | 0.00832 | -0.058 | -108.8582
-10.5 | -0.8493 | 0.00795 | -0.0579 | -106.8302
-10 | -0.792 | 0.00788 | -0.058 | -100.5076
-9.5 | -0.7347 | 0.00774 | -0.058 | -94.9225
-9 | -0.6772 | 0.00753 | -0.058 | -89.9336
-8.5 | -0.6197 | 0.00731 | -0.058 | -84.7743
-7.5 | -0.5042 | 0.00692 | -0.0582 | -72.8613
-7 | -0.4463 | 0.00666 | -0.0583 | -67.012
-6.5 | -0.3883 | 0.00651 | -0.0584 | -59.6467
-6 | -0.33 | 0.00652 | -0.0587 | -50.6135
-5.5 | -0.2717 | 0.00653 | -0.0589 | -41.608
-5 | -0.2133 | 0.00652 | -0.0592 | -32.7147
-4.5 | -0.155 | 0.00651 | -0.0594 | -23.8095
-4 | -0.0966 | 0.00652 | -0.0597 | -14.816
-3.5 | -0.0382 | 0.00658 | -0.06 | -5.8055
-3 | 0.0201 | 0.00667 | -0.0603 | 3.0135
-2.5 | 0.0781 | 0.00692 | -0.0606 | 11.2861
-2 | 0.1364 | 0.00683 | -0.0609 | 19.9707
-1.5 | 0.1947 | 0.00678 | -0.0612 | 28.7168
-1 | 0.2531 | 0.00674 | -0.0615 | 37.5519
-0.5 | 0.3114 | 0.00672 | -0.0618 | 46.3393
0.5 | 0.4277 | 0.00681 | -0.0624 | 62.8047
1 | 0.4858 | 0.00686 | -0.0627 | 70.8163
2 | 0.6018 | 0.00694 | -0.0634 | 86.7147
2.5 | 0.6597 | 0.007 | -0.0638 | 94.2429
3 | 0.7166 | 0.00729 | -0.0641 | 98.299
3.5 | 0.774 | 0.00736 | -0.0644 | 105.163
4.5 | 0.8882 | 0.00677 | -0.0657 | 131.1965
5 | 0.9418 | 0.00648 | -0.0653 | 145.3395
5.5 | 0.9987 | 0.00669 | -0.0656 | 149.2825
6 | 1.0553 | 0.00691 | -0.0659 | 152.7207
6.5 | 1.1115 | 0.00718 | -0.0662 | 154.805
7.5 | 1.2207 | 0.00816 | -0.0664 | 149.5956
8 | 1.2753 | 0.00855 | -0.0665 | 149.1579
8.5 | 1.3297 | 0.00892 | -0.0666 | 149.0695
9 | 1.3834 | 0.00933 | -0.0666 | 148.2744
9.5 | 1.4366 | 0.00976 | -0.0666 | 147.1926
10 | 1.4894 | 0.01018 | -0.0665 | 146.3065
10.5 | 1.5412 | 0.01068 | -0.0663 | 144.3071
11 | 1.5922 | 0.01121 | -0.066 | 142.0339
11.5 | 1.6427 | 0.01172 | -0.0657 | 140.1621
12 | 1.6923 | 0.01227 | -0.0653 | 137.9218
12.5 | 1.7403 | 0.0129 | -0.0646 | 134.907
13 | 1.7867 | 0.01361 | -0.0638 | 131.2785
13.5 | 1.8316 | 0.01435 | -0.0627 | 127.6376
14.5 | 1.9172 | 0.01586 | -0.0601 | 120.8827
15 | 1.956 | 0.01672 | -0.0582 | 116.9856
15.5 | 1.9892 | 0.0177 | -0.0554 | 112.3842
16 | 2.0087 | 0.0189 | -0.0504 | 106.2804
16.5 | 2.0257 | 0.02054 | -0.046 | 98.6222
17 | 2.0416 | 0.02256 | -0.0422 | 90.4965
17.5 | 2.0544 | 0.02515 | -0.0391 | 81.6859
18 | 2.0629 | 0.02851 | -0.0367 | 72.3571
18.5 | 2.0688 | 0.03248 | -0.0351 | 63.6946
19 | 2.0695 | 0.03741 | -0.0343 | 55.3194
19.5 | 2.0643 | 0.04345 | -0.0344 | 47.5098
20 | 2.0524 | 0.05064 | -0.0353 | 40.5292

## 131. Re 16M Mach 0.10 (1)
BIGFOIL.COM POLAR EXPORT
goe286
GOE 286 |  |  |  | Cl Max: | 1.655 | at alpha= | 13 | deg
JavaFoil+Calcfoil stall+Eppler ext transition |  |  |  | L/D Max: | 100.566 | at alpha= | 10 | deg
Re: | 16000000 |  |  | Cd Min: | 0.00925 | at alpha= | -4.5 | deg
Mach: | 0.1 |  |  | Cl=0 at alpha= | -3.5727 | deg
|  |  |  | @ Cl=0.1, Cd= | 0.0097489
|  |  |  | @ Cl=0.4, Cd= | 0.010627
|  |  |  | @ Cl=0.6, Cd= | 0.010951
alpha (deg) | Cl | Cd | Cm | Cl/Cd
-15 | -0.569 | 0.10053 | -0.021 | -5.658
-14.5 | -0.578 | 0.09401 | -0.022 | -6.143
-14 | -0.585 | 0.08565 | -0.024 | -6.835
-13.5 | -0.587 | 0.08234 | -0.024 | -7.133
-13 | -0.587 | 0.07748 | -0.025 | -7.58
-12.5 | -0.583 | 0.07356 | -0.025 | -7.929
-12 | -0.573 | 0.06793 | -0.027 | -8.435
-11.5 | -0.558 | 0.0622 | -0.028 | -8.964
-11 | -0.54 | 0.05659 | -0.03 | -9.545
-10.5 | -0.58 | 0.01885 | -0.042 | -30.793
-10 | -0.588 | 0.01127 | -0.046 | -52.173
-9.5 | -0.555 | 0.01001 | -0.046 | -55.43
-9 | -0.519 | 0.01003 | -0.047 | -51.785
-8.5 | -0.481 | 0.00992 | -0.048 | -48.504
-8 | -0.44 | 0.00954 | -0.049 | -46.141
-7.5 | -0.397 | 0.00986 | -0.049 | -40.305
-7 | -0.352 | 0.00988 | -0.05 | -35.631
-6.5 | -0.305 | 0.00984 | -0.051 | -31.018
-6 | -0.256 | 0.00979 | -0.052 | -26.184
-5.5 | -0.206 | 0.00933 | -0.053 | -22.071
-5 | -0.154 | 0.00967 | -0.053 | -15.931
-4.5 | -0.101 | 0.00925 | -0.054 | -10.921
-4 | -0.047 | 0.00969 | -0.055 | -4.84
-3.5 | 0.008 | 0.00969 | -0.056 | 0.845
-3 | 0.064 | 0.00973 | -0.056 | 6.581
-2.5 | 0.121 | 0.00976 | -0.057 | 12.348
-2 | 0.178 | 0.00972 | -0.058 | 18.257
-1.5 | 0.235 | 0.01046 | -0.059 | 22.47
-1 | 0.293 | 0.01056 | -0.059 | 27.724
-0.5 | 0.351 | 0.01057 | -0.06 | 33.171
0 | 0.411 | 0.01064 | -0.061 | 38.681
0.5 | 0.47 | 0.01079 | -0.062 | 43.525
1 | 0.528 | 0.01082 | -0.063 | 48.785
1.5 | 0.586 | 0.01091 | -0.063 | 53.674
2 | 0.644 | 0.01108 | -0.064 | 58.103
2.5 | 0.701 | 0.01088 | -0.065 | 64.5
3 | 0.759 | 0.01106 | -0.066 | 68.665
3.5 | 0.817 | 0.01173 | -0.066 | 69.62
4 | 0.875 | 0.01191 | -0.067 | 73.428
4.5 | 0.932 | 0.01056 | -0.068 | 88.268
5 | 0.989 | 0.01213 | -0.069 | 81.571
5.5 | 1.046 | 0.01233 | -0.07 | 84.864
6 | 1.103 | 0.01238 | -0.07 | 89.137
6.5 | 1.16 | 0.01267 | -0.071 | 91.551
7 | 1.216 | 0.01298 | -0.072 | 93.674
7.5 | 1.27 | 0.01335 | -0.073 | 95.177
8 | 1.324 | 0.01366 | -0.073 | 96.923
8.5 | 1.377 | 0.01401 | -0.074 | 98.292
9 | 1.429 | 0.01431 | -0.075 | 99.883
9.5 | 1.478 | 0.01474 | -0.075 | 100.297
10 | 1.525 | 0.01517 | -0.076 | 100.566
10.5 | 1.561 | 0.01566 | -0.077 | 99.686
11 | 1.592 | 0.01648 | -0.078 | 96.613
11.5 | 1.618 | 0.01776 | -0.078 | 91.068
12 | 1.637 | 0.0186 | -0.079 | 87.991
12.5 | 1.65 | 0.01955 | -0.08 | 84.394
13 | 1.655 | 0.01796 | -0.08 | 92.146
13.5 | 1.654 | 0.01883 | -0.081 | 87.846
14 | 1.611 | 0.0236 | -0.08 | 68.287
14.5 | 1.581 | 0.02585 | -0.08 | 61.172
15 | 1.545 | 0.02879 | -0.08 | 53.686
15.5 | 1.501 | 0.03354 | -0.079 | 44.747
16 | 1.453 | 0.03836 | -0.079 | 37.894
16.5 | 1.397 | 0.04511 | -0.078 | 30.967
17 | 1.346 | 0.05101 | -0.077 | 26.386
17.5 | 1.295 | 0.05719 | -0.077 | 22.64
18 | 1.242 | 0.06413 | -0.076 | 19.36

## 132. Re 16M Mach 0.10 (2)
BIGFOIL.COM POLAR EXPORT
goe286
GOE 286 |  |  |  | Cl Max: | 2.061 | at alpha= | 18.5 | deg
XFOIL ncrit=9 |  |  |  | L/D Max: | 156.485 | at alpha= | 7 | deg
Re: | 16000000 |  |  | Cd Min: | 0.05752 | at alpha= | 20 | deg
Mach: | 0.1 |  |  | Cl=0 at alpha= | -3.1695 | deg
|  |  |  | @ Cl=0.1, Cd= | 0.0069032
|  |  |  | @ Cl=0.4, Cd= | 0.0067893
|  |  |  | @ Cl=0.6, Cd= | 0.0069452
alpha (deg) | Cl | Cd | Cm | Cl/Cd
-18 | -1.5052 | 0.03988 | -0.0718 | -37.7432
-17.5 | -1.5324 | 0.02983 | -0.0728 | -51.3711
-17 | -1.5089 | 0.02578 | -0.0714 | -58.5299
-16.5 | -1.4774 | 0.0226 | -0.0696 | -65.3717
-16 | -1.4418 | 0.01952 | -0.068 | -73.8627
-15.5 | -1.4001 | 0.01696 | -0.0666 | -82.5531
-15 | -1.3519 | 0.01537 | -0.0654 | -87.9571
-14.5 | -1.3005 | 0.01423 | -0.0644 | -91.3914
-14 | -1.2483 | 0.01305 | -0.0635 | -95.6552
-13.5 | -1.1966 | 0.01171 | -0.0626 | -102.1862
-13 | -1.1422 | 0.01085 | -0.0619 | -105.2719
-12.5 | -1.0867 | 0.01014 | -0.0612 | -107.1696
-12 | -1.0317 | 0.00934 | -0.0606 | -110.4604
-11.5 | -0.9748 | 0.00895 | -0.0602 | -108.9162
-11 | -0.9173 | 0.00857 | -0.0599 | -107.0362
-10.5 | -0.8599 | 0.00813 | -0.0596 | -105.7688
-10 | -0.8017 | 0.00802 | -0.0595 | -99.9626
-9.5 | -0.7433 | 0.00785 | -0.0594 | -94.6879
-9 | -0.6849 | 0.00763 | -0.0593 | -89.7641
-8 | -0.5679 | 0.00721 | -0.0591 | -78.7656
-7.5 | -0.5093 | 0.00702 | -0.0591 | -72.5499
-7 | -0.4508 | 0.00672 | -0.0591 | -67.0833
-6.5 | -0.3921 | 0.00655 | -0.0592 | -59.8626
-6 | -0.3332 | 0.00655 | -0.0594 | -50.8702
-5.5 | -0.2743 | 0.00655 | -0.0595 | -41.8779
-5 | -0.2154 | 0.00653 | -0.0597 | -32.9862
-4.5 | -0.1565 | 0.00652 | -0.0599 | -24.0031
-4 | -0.0976 | 0.00653 | -0.0602 | -14.9464
-3.5 | -0.0388 | 0.0066 | -0.0604 | -5.8788
-3 | 0.0199 | 0.0067 | -0.0607 | 2.9701
-2.5 | 0.0784 | 0.00694 | -0.061 | 11.2968
-2 | 0.1371 | 0.00684 | -0.0613 | 20.0439
-1.5 | 0.1958 | 0.00678 | -0.0615 | 28.8791
-1 | 0.2546 | 0.00674 | -0.0618 | 37.7745
-0.5 | 0.3132 | 0.00673 | -0.0621 | 46.5379
0.5 | 0.4303 | 0.00681 | -0.0627 | 63.1865
1 | 0.4888 | 0.00686 | -0.0631 | 71.2536
1.5 | 0.5472 | 0.0069 | -0.0634 | 79.3043
2 | 0.6056 | 0.00695 | -0.0637 | 87.1367
2.5 | 0.6638 | 0.00701 | -0.0641 | 94.6933
3 | 0.721 | 0.00731 | -0.0644 | 98.632
3.5 | 0.7788 | 0.00738 | -0.0647 | 105.5285
4.5 | 0.8938 | 0.00676 | -0.0659 | 132.2189
5 | 0.9479 | 0.0065 | -0.0655 | 145.8308
5.5 | 1.0052 | 0.00672 | -0.0658 | 149.5833
6 | 1.0623 | 0.00694 | -0.0661 | 153.0692
6.5 | 1.1189 | 0.00722 | -0.0663 | 154.9723
7 | 1.1752 | 0.00751 | -0.0665 | 156.4847
7.5 | 1.229 | 0.00822 | -0.0664 | 149.5134
8 | 1.2841 | 0.00861 | -0.0664 | 149.1405
8.5 | 1.339 | 0.00898 | -0.0665 | 149.1091
9 | 1.3932 | 0.00941 | -0.0664 | 148.0553
9.5 | 1.4471 | 0.00984 | -0.0663 | 147.063
10 | 1.5003 | 0.01029 | -0.0662 | 145.8017
10.5 | 1.5526 | 0.01081 | -0.0659 | 143.6263
11 | 1.6042 | 0.01134 | -0.0655 | 141.4638
11.5 | 1.6552 | 0.01187 | -0.065 | 139.444
12 | 1.7051 | 0.01246 | -0.0644 | 136.8459
12.5 | 1.7532 | 0.01314 | -0.0636 | 133.4247
13 | 1.7998 | 0.01388 | -0.0625 | 129.6686
13.5 | 1.8452 | 0.01462 | -0.0613 | 126.2107
14 | 1.889 | 0.0154 | -0.0598 | 122.6623
14.5 | 1.9301 | 0.01625 | -0.058 | 118.7754
15 | 1.9671 | 0.01721 | -0.0556 | 114.2998
15.5 | 1.9932 | 0.01833 | -0.0513 | 108.7398
16 | 2.0097 | 0.01985 | -0.0461 | 101.2443
16.5 | 2.0263 | 0.02179 | -0.042 | 92.9922
17 | 2.0406 | 0.02423 | -0.0385 | 84.2179
17.5 | 2.0508 | 0.02742 | -0.0358 | 74.7921
18.5 | 2.061 | 0.03598 | -0.0329 | 57.2818
19 | 2.0567 | 0.04195 | -0.0328 | 49.0274
19.5 | 2.0458 | 0.04912 | -0.0336 | 41.649
20 | 2.0253 | 0.05752 | -0.0348 | 35.2104

## 133. Re 16M Mach 0.25 (1)
BIGFOIL.COM POLAR EXPORT
goe286
GOE 286 |  |  |  | Cl Max: | 1.63 | at alpha= | 12 | deg
JavaFoil+Calcfoil stall+Eppler ext transition |  |  |  | L/D Max: | 103.154 | at alpha= | 6 | deg
Re: | 16000000 |  |  | Cd Min: | 0.00928 | at alpha= | -5.5 | deg
Mach: | 0.25 |  |  | Cl=0 at alpha= | -3.5714 | deg
|  |  |  | @ Cl=0.1, Cd= | 0.0097376
|  |  |  | @ Cl=0.4, Cd= | 0.010626
|  |  |  | @ Cl=0.6, Cd= | 0.011006
alpha (deg) | Cl | Cd | Cm | Cl/Cd
-17 | -0.182 | 0.13492 | -0.02 | -1.349
-16.5 | -0.241 | 0.12496 | -0.02 | -1.929
-16 | -0.29 | 0.11855 | -0.021 | -2.45
-15.5 | -0.335 | 0.10999 | -0.022 | -3.046
-15 | -0.375 | 0.10461 | -0.022 | -3.587
-14.5 | -0.411 | 0.09895 | -0.022 | -4.155
-14 | -0.444 | 0.0923 | -0.023 | -4.805
-13.5 | -0.473 | 0.08077 | -0.026 | -5.861
-13 | -0.497 | 0.07524 | -0.027 | -6.6
-12.5 | -0.51 | 0.07449 | -0.026 | -6.841
-12 | -0.512 | 0.07114 | -0.026 | -7.191
-11.5 | -0.505 | 0.06779 | -0.027 | -7.446
-11 | -0.494 | 0.06477 | -0.027 | -7.623
-10.5 | -0.479 | 0.06287 | -0.027 | -7.612
-10 | -0.464 | 0.05668 | -0.029 | -8.187
-9.5 | -0.448 | 0.04971 | -0.032 | -9.007
-9 | -0.507 | 0.01031 | -0.048 | -49.202
-8.5 | -0.474 | 0.01007 | -0.049 | -47.068
-8 | -0.437 | 0.00951 | -0.05 | -45.951
-7.5 | -0.397 | 0.00945 | -0.051 | -41.981
-7 | -0.354 | 0.00983 | -0.052 | -35.996
-6.5 | -0.308 | 0.00977 | -0.052 | -31.495
-6 | -0.26 | 0.00935 | -0.053 | -27.761
-5.5 | -0.209 | 0.00928 | -0.054 | -22.549
-5 | -0.157 | 0.00964 | -0.055 | -16.277
-4.5 | -0.103 | 0.00965 | -0.056 | -10.689
-4 | -0.048 | 0.00957 | -0.056 | -5.006
-3.5 | 0.008 | 0.00963 | -0.057 | 0.871
-3 | 0.066 | 0.00972 | -0.058 | 6.752
-2.5 | 0.124 | 0.00975 | -0.059 | 12.676
-2 | 0.182 | 0.0096 | -0.06 | 18.967
-1.5 | 0.241 | 0.01049 | -0.06 | 22.998
-1 | 0.301 | 0.0106 | -0.061 | 28.353
-0.5 | 0.36 | 0.01062 | -0.062 | 33.913
0 | 0.423 | 0.01063 | -0.063 | 39.789
0.5 | 0.483 | 0.0108 | -0.064 | 44.688
1 | 0.542 | 0.0109 | -0.064 | 49.757
1.5 | 0.602 | 0.01101 | -0.065 | 54.662
2 | 0.661 | 0.01113 | -0.066 | 59.424
2.5 | 0.72 | 0.01102 | -0.067 | 65.404
3 | 0.78 | 0.01117 | -0.068 | 69.828
3.5 | 0.839 | 0.01189 | -0.068 | 70.536
4 | 0.898 | 0.01206 | -0.069 | 74.471
4.5 | 0.957 | 0.01063 | -0.07 | 90.002
5 | 1.016 | 0.01233 | -0.071 | 82.336
5.5 | 1.074 | 0.0109 | -0.071 | 98.57
6 | 1.132 | 0.01097 | -0.072 | 103.154
6.5 | 1.19 | 0.01298 | -0.073 | 91.689
7 | 1.246 | 0.01332 | -0.074 | 93.553
7.5 | 1.302 | 0.01373 | -0.075 | 94.798
8 | 1.356 | 0.01413 | -0.075 | 95.985
8.5 | 1.409 | 0.01449 | -0.076 | 97.234
9 | 1.461 | 0.01483 | -0.077 | 98.477
9.5 | 1.51 | 0.01535 | -0.078 | 98.327
10 | 1.555 | 0.01584 | -0.078 | 98.17
10.5 | 1.586 | 0.0164 | -0.079 | 96.699
11 | 1.609 | 0.01764 | -0.08 | 91.241
11.5 | 1.624 | 0.01895 | -0.081 | 85.708
12 | 1.63 | 0.02022 | -0.081 | 80.613
12.5 | 1.625 | 0.02135 | -0.082 | 76.114
13 | 1.573 | 0.02346 | -0.081 | 67.046
13.5 | 1.529 | 0.026 | -0.081 | 58.824
14 | 1.474 | 0.02927 | -0.08 | 50.365
14.5 | 1.412 | 0.03305 | -0.08 | 42.729
15 | 1.329 | 0.03978 | -0.079 | 33.417
15.5 | 1.229 | 0.05239 | -0.076 | 23.463
16 | 1.139 | 0.06087 | -0.076 | 18.716
16.5 | 1.035 | 0.07496 | -0.073 | 13.812
17 | 0.937 | 0.08595 | -0.072 | 10.902

## 134. Re 16M Mach 0.25 (2)
BIGFOIL.COM POLAR EXPORT
goe286
GOE 286 |  |  |  | Cl Max: | 2.0163 | at alpha= | 16.5 | deg
XFOIL ncrit=9 |  |  |  | L/D Max: | 155.954 | at alpha= | 6.5 | deg
Re: | 16000000 |  |  | Cd Min: | 0.19397 | at alpha= | -17 | deg
Mach: | 0.25 |  |  | Cl=0 at alpha= | -3.1561 | deg
|  |  |  | @ Cl=0.1, Cd= | 0.0069941
|  |  |  | @ Cl=0.4, Cd= | 0.006803
|  |  |  | @ Cl=0.6, Cd= | 0.0069683
alpha (deg) | Cl | Cd | Cm | Cl/Cd
-17 | -0.6908 | 0.19397 | 0.0442 | -3.5614
-16.5 | -0.6756 | 0.18722 | 0.0405 | -3.6086
-16 | -0.6607 | 0.18027 | 0.0367 | -3.6651
-15 | -0.6497 | 0.16198 | 0.0278 | -4.011
-14.5 | -0.6384 | 0.15528 | 0.025 | -4.1113
-14 | -0.6272 | 0.14848 | 0.022 | -4.2241
-13.5 | -0.6436 | 0.1349 | 0.0154 | -4.7709
-13 | -0.6348 | 0.12767 | 0.0117 | -4.9722
-12 | -1.076 | 0.01936 | -0.0752 | -55.5785
-11.5 | -1.0459 | 0.01236 | -0.0739 | -84.6197
-11 | -0.9851 | 0.01089 | -0.0722 | -90.4591
-10.5 | -0.9235 | 0.00961 | -0.0706 | -96.0978
-10 | -0.8591 | 0.00919 | -0.0694 | -93.482
-9.5 | -0.7951 | 0.00867 | -0.0682 | -91.707
-9 | -0.7307 | 0.00835 | -0.067 | -87.509
-8.5 | -0.6667 | 0.00802 | -0.0661 | -83.1297
-8 | -0.603 | 0.00779 | -0.0653 | -77.4069
-7.5 | -0.5395 | 0.00758 | -0.0646 | -71.1741
-7 | -0.4768 | 0.00722 | -0.064 | -66.0388
-6.5 | -0.4144 | 0.00685 | -0.0635 | -60.4964
-6 | -0.3518 | 0.00676 | -0.0633 | -52.0414
-5.5 | -0.2895 | 0.0067 | -0.0631 | -43.209
-5 | -0.2273 | 0.00664 | -0.0629 | -34.2319
-4.5 | -0.1654 | 0.00661 | -0.0628 | -25.0227
-4 | -0.1037 | 0.00661 | -0.0628 | -15.6884
-3.5 | -0.0421 | 0.00667 | -0.0629 | -6.3118
-3 | 0.0191 | 0.0068 | -0.063 | 2.8088
-2.5 | 0.08 | 0.00704 | -0.0632 | 11.3636
-2 | 0.141 | 0.0069 | -0.0634 | 20.4348
-1.5 | 0.2019 | 0.00682 | -0.0635 | 29.6041
-1 | 0.2628 | 0.00677 | -0.0637 | 38.8183
-0.5 | 0.3236 | 0.00676 | -0.064 | 47.8698
0 | 0.3843 | 0.00679 | -0.0643 | 56.5979
0.5 | 0.4448 | 0.00684 | -0.0645 | 65.0292
1.5 | 0.5658 | 0.00694 | -0.0652 | 81.5274
2 | 0.6262 | 0.00699 | -0.0655 | 89.5851
2.5 | 0.6866 | 0.00707 | -0.0658 | 97.1146
3 | 0.7458 | 0.00739 | -0.066 | 100.9202
3.5 | 0.8058 | 0.00748 | -0.0663 | 107.7273
4 | 0.8658 | 0.00737 | -0.0667 | 117.4763
4.5 | 0.9249 | 0.00673 | -0.0673 | 137.4294
5.5 | 1.0415 | 0.00686 | -0.0669 | 151.8222
6 | 1.1011 | 0.00711 | -0.067 | 154.8664
6.5 | 1.1603 | 0.00744 | -0.067 | 155.9543
7 | 1.2179 | 0.00799 | -0.0668 | 152.428
7.5 | 1.2756 | 0.00851 | -0.0665 | 149.8942
8 | 1.3336 | 0.00894 | -0.0662 | 149.1723
8.5 | 1.3913 | 0.00938 | -0.0658 | 148.3262
9 | 1.4484 | 0.00986 | -0.0653 | 146.8966
9.5 | 1.5053 | 0.01034 | -0.0647 | 145.5803
10 | 1.561 | 0.01092 | -0.0639 | 142.9487
10.5 | 1.6163 | 0.01151 | -0.0629 | 140.4257
11 | 1.6708 | 0.01213 | -0.0618 | 137.7411
11.5 | 1.7237 | 0.01284 | -0.0604 | 134.2445
12 | 1.7745 | 0.01366 | -0.0587 | 129.9048
12.5 | 1.8237 | 0.01453 | -0.0566 | 125.5127
13 | 1.871 | 0.01543 | -0.0543 | 121.2573
13.5 | 1.9144 | 0.01646 | -0.0514 | 116.3062
14 | 1.9497 | 0.01764 | -0.0472 | 110.5272
14.5 | 1.9687 | 0.01921 | -0.0409 | 102.4831
15 | 1.9873 | 0.02133 | -0.0358 | 93.1692
15.5 | 2.0013 | 0.02424 | -0.0315 | 82.5619
16 | 2.0102 | 0.02816 | -0.0285 | 71.3849
16.5 | 2.0163 | 0.03289 | -0.0267 | 61.3043
17 | 2.0139 | 0.03906 | -0.0261 | 51.5591
17.5 | 2.0009 | 0.04688 | -0.0269 | 42.6813
18 | 1.9753 | 0.05614 | -0.0281 | 35.1853
18.5 | 1.9424 | 0.06662 | -0.0302 | 29.1564
19 | 1.9001 | 0.07882 | -0.0336 | 24.1068
19.5 | 1.8565 | 0.09145 | -0.0377 | 20.3007
20 | 1.81 | 0.10473 | -0.0425 | 17.2825

## 135. Re 16M Mach 0.50 (1)
BIGFOIL.COM POLAR EXPORT
goe286
GOE 286 |  |  |  | Cl Max: | 1.568 | at alpha= | 9.5 | deg
JavaFoil+Calcfoil stall+Eppler ext transition |  |  |  | L/D Max: | 100.802 | at alpha= | 5.5 | deg
Re: | 16000000 |  |  | Cd Min: | 0.00952 | at alpha= | -6.5 | deg
Mach: | 0.5 |  |  | Cl=0 at alpha= | -3.575 | deg
|  |  |  | @ Cl=0.1, Cd= | 0.0098931
|  |  |  | @ Cl=0.4, Cd= | 0.010854
|  |  |  | @ Cl=0.6, Cd= | 0.011224
alpha (deg) | Cl | Cd | Cm | Cl/Cd
-20 | -0.818 | 0.1582 | -0.022 | -5.171
-19.5 | -0.795 | 0.15271 | -0.023 | -5.205
-19 | -0.772 | 0.14865 | -0.023 | -5.192
-18.5 | -0.749 | 0.13907 | -0.024 | -5.385
-18 | -0.726 | 0.13167 | -0.024 | -5.51
-17.5 | -0.702 | 0.12567 | -0.024 | -5.585
-17 | -0.678 | 0.11912 | -0.025 | -5.691
-16.5 | -0.654 | 0.11491 | -0.025 | -5.69
-16 | -0.629 | 0.11616 | -0.025 | -5.414
-15.5 | -0.604 | 0.11103 | -0.025 | -5.441
-15 | -0.579 | 0.10786 | -0.025 | -5.371
-14.5 | -0.555 | 0.09908 | -0.026 | -5.604
-14 | -0.53 | 0.09526 | -0.026 | -5.565
-13.5 | -0.506 | 0.09214 | -0.026 | -5.488
-13 | -0.481 | 0.08865 | -0.026 | -5.427
-12.5 | -0.456 | 0.09272 | -0.027 | -4.922
-12 | -0.432 | 0.08399 | -0.027 | -5.14
-11.5 | -0.407 | 0.07797 | -0.028 | -5.22
-11 | -0.382 | 0.07273 | -0.029 | -5.259
-10.5 | -0.358 | 0.06733 | -0.03 | -5.317
-10 | -0.333 | 0.06233 | -0.031 | -5.345
-9.5 | -0.308 | 0.05827 | -0.032 | -5.291
-9 | -0.284 | 0.05383 | -0.033 | -5.271
-8.5 | -0.259 | 0.04949 | -0.035 | -5.234
-8 | -0.28 | 0.01139 | -0.056 | -24.584
-7.5 | -0.25 | 0.01001 | -0.057 | -25.024
-7 | -0.219 | 0.01019 | -0.058 | -21.493
-6.5 | -0.187 | 0.00952 | -0.059 | -19.685
-6 | -0.156 | 0.00953 | -0.059 | -16.337
-5.5 | -0.196 | 0.00957 | -0.06 | -20.434
-5 | -0.129 | 0.03853 | -0.034 | -3.345
-4.5 | -0.108 | 0.00984 | -0.062 | -10.948
-4 | -0.051 | 0.00984 | -0.063 | -5.209
-3.5 | 0.009 | 0.00981 | -0.064 | 0.928
-3 | 0.072 | 0.00988 | -0.065 | 7.281
-2.5 | 0.136 | 0.00991 | -0.066 | 13.758
-2 | 0.202 | 0.01053 | -0.067 | 19.18
-1.5 | 0.268 | 0.00982 | -0.067 | 27.303
-1 | 0.335 | 0.01066 | -0.068 | 31.425
-0.5 | 0.402 | 0.01086 | -0.069 | 37.006
0 | 0.472 | 0.01102 | -0.07 | 42.829
0.5 | 0.539 | 0.01103 | -0.071 | 48.875
1 | 0.605 | 0.01124 | -0.072 | 53.867
1.5 | 0.672 | 0.01139 | -0.073 | 58.971
2 | 0.738 | 0.01044 | -0.074 | 70.667
2.5 | 0.804 | 0.0103 | -0.075 | 78.047
3 | 0.869 | 0.01172 | -0.075 | 74.162
3.5 | 0.934 | 0.01267 | -0.076 | 73.744
4 | 0.999 | 0.01277 | -0.077 | 78.242
4.5 | 1.064 | 0.01306 | -0.078 | 81.443
5 | 1.128 | 0.01346 | -0.079 | 83.773
5.5 | 1.191 | 0.01181 | -0.08 | 100.802
6 | 1.253 | 0.01417 | -0.081 | 88.452
6.5 | 1.314 | 0.01473 | -0.082 | 89.203
7 | 1.373 | 0.01535 | -0.083 | 89.386
7.5 | 1.427 | 0.01601 | -0.083 | 89.086
8 | 1.477 | 0.0168 | -0.084 | 87.924
8.5 | 1.522 | 0.01735 | -0.085 | 87.742
9 | 1.561 | 0.01824 | -0.086 | 85.594
9.5 | 1.568 | 0.01971 | -0.086 | 79.541
10 | 1.536 | 0.02349 | -0.085 | 65.423
10.5 | 1.351 | 0.03222 | -0.082 | 41.942
11 | 0.857 | 0.05953 | -0.073 | 14.4
11.5 | 0.894 | 0.05571 | -0.075 | 16.053
12 | 0.848 | 0.08408 | -0.05 | 10.089
12.5 | 0.984 | 0.046 | -0.081 | 21.399
13 | 1.01 | 0.05043 | -0.081 | 20.02
13.5 | 1.021 | 0.06094 | -0.079 | 16.752
14 | 1.034 | 0.07253 | -0.077 | 14.257
14.5 | 1.044 | 0.08753 | -0.074 | 11.923

## 136. Re 16M Mach 0.50 (2)
BIGFOIL.COM POLAR EXPORT
goe286
GOE 286 |  |  |  | Cl Max: | 1.8374 | at alpha= | 9.5 | deg
XFOIL ncrit=9 |  |  |  | L/D Max: | 161.317 | at alpha= | 9.5 | deg
Re: | 16000000 |  |  | Cd Min: | 0.01227 | at alpha= | 9 | deg
Mach: | 0.5 |  |  | Cl=0 at alpha= | -99 | deg
|  |  |  | @ Cl=0.1, Cd= | 0.00696
|  |  |  | @ Cl=0.4, Cd= | 0.00696
|  |  |  | @ Cl=0.6, Cd= | 0.0070824
alpha (deg) | Cl | Cd | Cm | Cl/Cd
0 | 0.4404 | 0.00696 | -0.0724 | 63.2759
0.5 | 0.5104 | 0.007 | -0.0725 | 72.9143
1 | 0.5804 | 0.00706 | -0.0726 | 82.2096
1.5 | 0.6503 | 0.00714 | -0.0727 | 91.0784
2 | 0.7203 | 0.00723 | -0.0728 | 99.6266
2.5 | 0.7888 | 0.00763 | -0.0727 | 103.3814
3 | 0.8587 | 0.00782 | -0.0726 | 109.8082
3.5 | 0.9289 | 0.00793 | -0.0725 | 117.1375
4 | 0.9996 | 0.00786 | -0.0724 | 127.1756
4.5 | 1.0691 | 0.00725 | -0.0724 | 147.4621
5 | 1.1371 | 0.00728 | -0.0711 | 156.1951
5.5 | 1.2089 | 0.00761 | -0.0703 | 158.8568
6 | 1.2806 | 0.00803 | -0.0692 | 159.477
6.5 | 1.3495 | 0.00878 | -0.0674 | 153.7016
7 | 1.4202 | 0.00939 | -0.0655 | 151.246
7.5 | 1.4919 | 0.00996 | -0.0634 | 149.7892
8 | 1.5629 | 0.01065 | -0.0606 | 146.7512
8.5 | 1.6339 | 0.01137 | -0.0575 | 143.7027
9 | 1.7028 | 0.01227 | -0.0535 | 138.7775
9.5 | 1.8374 | 0.01139 | -0.0478 | 161.3169

## 137. Re 18M Mach 0.00 (1)
BIGFOIL.COM POLAR EXPORT
goe286
GOE 286 |  |  |  | Cl Max: | 1.662 | at alpha= | 13.5 | deg
JavaFoil+Calcfoil stall+Eppler ext transition |  |  |  | L/D Max: | 102.242 | at alpha= | 10 | deg
Re: | 18000000 |  |  | Cd Min: | 0.00914 | at alpha= | -4.5 | deg
Mach: | 0 |  |  | Cl=0 at alpha= | -3.5727 | deg
|  |  |  | @ Cl=0.1, Cd= | 0.0096729
|  |  |  | @ Cl=0.4, Cd= | 0.010551
|  |  |  | @ Cl=0.6, Cd= | 0.010871
alpha (deg) | Cl | Cd | Cm | Cl/Cd
-15.5 | -0.582 | 0.10648 | -0.02 | -5.47
-15 | -0.59 | 0.1012 | -0.021 | -5.829
-14.5 | -0.597 | 0.09241 | -0.023 | -6.46
-14 | -0.602 | 0.08428 | -0.024 | -7.145
-13.5 | -0.604 | 0.07873 | -0.025 | -7.666
-13 | -0.602 | 0.07321 | -0.026 | -8.226
-12.5 | -0.594 | 0.07146 | -0.026 | -8.312
-12 | -0.582 | 0.06619 | -0.027 | -8.787
-11.5 | -0.566 | 0.05983 | -0.029 | -9.457
-11 | -0.559 | 0.04585 | -0.034 | -12.186
-10.5 | -0.62 | 0.0116 | -0.045 | -53.459
-10 | -0.591 | 0.0101 | -0.045 | -58.488
-9.5 | -0.557 | 0.01013 | -0.046 | -54.97
-9 | -0.52 | 0.00991 | -0.047 | -52.492
-8.5 | -0.481 | 0.00948 | -0.048 | -50.78
-8 | -0.44 | 0.00952 | -0.048 | -46.259
-7.5 | -0.397 | 0.00977 | -0.049 | -40.626
-7 | -0.352 | 0.00945 | -0.05 | -37.204
-6.5 | -0.304 | 0.00973 | -0.051 | -31.282
-6 | -0.256 | 0.0093 | -0.051 | -27.478
-5.5 | -0.205 | 0.00961 | -0.052 | -21.36
-5 | -0.154 | 0.00962 | -0.053 | -15.964
-4.5 | -0.101 | 0.00914 | -0.054 | -11.012
-4 | -0.047 | 0.00959 | -0.055 | -4.867
-3.5 | 0.008 | 0.00964 | -0.055 | 0.846
-3 | 0.064 | 0.00966 | -0.056 | 6.603
-2.5 | 0.12 | 0.00968 | -0.057 | 12.399
-2 | 0.177 | 0.01026 | -0.058 | 17.231
-1.5 | 0.234 | 0.00964 | -0.058 | 24.264
-1 | 0.291 | 0.01037 | -0.059 | 28.084
-0.5 | 0.349 | 0.01044 | -0.06 | 33.426
0 | 0.409 | 0.01057 | -0.061 | 38.75
0.5 | 0.467 | 0.01065 | -0.062 | 43.884
1 | 0.525 | 0.01074 | -0.062 | 48.899
1.5 | 0.583 | 0.01082 | -0.063 | 53.844
2 | 0.64 | 0.01099 | -0.064 | 58.282
2.5 | 0.698 | 0.01075 | -0.065 | 64.919
3 | 0.756 | 0.01116 | -0.065 | 67.68
3.5 | 0.813 | 0.01155 | -0.066 | 70.398
4 | 0.87 | 0.01179 | -0.067 | 73.817
4.5 | 0.928 | 0.01179 | -0.068 | 78.701
5 | 0.985 | 0.01062 | -0.068 | 92.668
5.5 | 1.041 | 0.01231 | -0.069 | 84.608
6 | 1.098 | 0.01252 | -0.07 | 87.718
6.5 | 1.155 | 0.01249 | -0.071 | 92.439
7 | 1.21 | 0.01284 | -0.071 | 94.242
7.5 | 1.264 | 0.0131 | -0.072 | 96.544
8 | 1.318 | 0.01346 | -0.073 | 97.941
8.5 | 1.371 | 0.01381 | -0.074 | 99.294
9 | 1.423 | 0.01395 | -0.074 | 102.031
9.5 | 1.472 | 0.01446 | -0.075 | 101.827
10 | 1.519 | 0.01486 | -0.076 | 102.242
10.5 | 1.556 | 0.01531 | -0.077 | 101.635
11 | 1.588 | 0.01609 | -0.077 | 98.717
11.5 | 1.615 | 0.01761 | -0.078 | 91.742
12 | 1.636 | 0.0182 | -0.079 | 89.875
12.5 | 1.651 | 0.01679 | -0.079 | 98.313
13 | 1.66 | 0.0175 | -0.08 | 94.825
13.5 | 1.662 | 0.0183 | -0.081 | 90.833
14 | 1.638 | 0.02232 | -0.08 | 73.39
14.5 | 1.608 | 0.02436 | -0.08 | 65.992
15 | 1.576 | 0.02683 | -0.08 | 58.747
15.5 | 1.535 | 0.03118 | -0.079 | 49.216
16 | 1.496 | 0.03486 | -0.079 | 42.918
16.5 | 1.453 | 0.0388 | -0.079 | 37.457
17 | 1.395 | 0.04719 | -0.077 | 29.558
17.5 | 1.35 | 0.0526 | -0.077 | 25.656
18 | 1.302 | 0.05835 | -0.077 | 22.317
18.5 | 1.272 | 0.05468 | -0.079 | 23.263

## 138. Re 18M Mach 0.00 (2)
BIGFOIL.COM POLAR EXPORT
goe286
GOE 286 |  |  |  | Cl Max: | 2.0887 | at alpha= | 19 | deg
XFOIL ncrit=9 |  |  |  | L/D Max: | 159.372 | at alpha= | 7 | deg
Re: | 18000000 |  |  | Cd Min: | 0.04768 | at alpha= | 20 | deg
Mach: | 0 |  |  | Cl=0 at alpha= | -3.1707 | deg
|  |  |  | @ Cl=0.1, Cd= | 0.0067837
|  |  |  | @ Cl=0.4, Cd= | 0.006666
|  |  |  | @ Cl=0.6, Cd= | 0.0068185
alpha (deg) | Cl | Cd | Cm | Cl/Cd
-19.5 | -1.6768 | 0.03224 | -0.0722 | -52.0099
-19 | -1.6632 | 0.02824 | -0.0706 | -58.8952
-18.5 | -1.635 | 0.02541 | -0.0691 | -64.3447
-18 | -1.5996 | 0.02317 | -0.0678 | -69.0375
-17 | -1.5212 | 0.01947 | -0.0649 | -78.1305
-16.5 | -1.479 | 0.01765 | -0.0637 | -83.796
-16 | -1.4348 | 0.01584 | -0.0626 | -90.5808
-15.5 | -1.3871 | 0.01454 | -0.0618 | -95.3989
-15 | -1.3366 | 0.0136 | -0.061 | -98.2794
-14.5 | -1.2852 | 0.01268 | -0.0604 | -101.3565
-14 | -1.2341 | 0.0116 | -0.0598 | -106.3879
-13.5 | -1.1818 | 0.01071 | -0.0593 | -110.3455
-13 | -1.1275 | 0.0101 | -0.0589 | -111.6337
-12.5 | -1.0734 | 0.00943 | -0.0585 | -113.8282
-12 | -1.0188 | 0.00889 | -0.0582 | -114.6007
-11.5 | -0.9627 | 0.00854 | -0.058 | -112.7283
-11 | -0.9064 | 0.00819 | -0.0579 | -110.6716
-10.5 | -0.8499 | 0.00782 | -0.0578 | -108.6829
-10 | -0.7926 | 0.00777 | -0.058 | -102.0077
-9.5 | -0.7353 | 0.00756 | -0.058 | -97.2619
-9 | -0.6779 | 0.00734 | -0.058 | -92.3569
-8.5 | -0.6202 | 0.00712 | -0.058 | -87.1067
-8 | -0.5625 | 0.00694 | -0.0581 | -81.0519
-7 | -0.4466 | 0.00658 | -0.0583 | -67.8723
-6.5 | -0.3885 | 0.00646 | -0.0585 | -60.1393
-6 | -0.3303 | 0.00643 | -0.0587 | -51.3686
-5.5 | -0.272 | 0.00642 | -0.0589 | -42.3676
-5 | -0.2136 | 0.0064 | -0.0592 | -33.375
-4.5 | -0.1552 | 0.0064 | -0.0594 | -24.25
-4 | -0.0968 | 0.00641 | -0.0597 | -15.1014
-3.5 | -0.0384 | 0.00648 | -0.06 | -5.9259
-3 | 0.0199 | 0.00658 | -0.0603 | 3.0243
-2.5 | 0.0781 | 0.00681 | -0.0606 | 11.4684
-2 | 0.1364 | 0.00674 | -0.0609 | 20.2374
-1.5 | 0.1948 | 0.00667 | -0.0612 | 29.2054
-1 | 0.2531 | 0.00663 | -0.0615 | 38.175
-0.5 | 0.3115 | 0.00661 | -0.0618 | 47.1256
0 | 0.3697 | 0.00664 | -0.0621 | 55.6777
0.5 | 0.4279 | 0.00669 | -0.0624 | 63.9611
1 | 0.486 | 0.00674 | -0.0628 | 72.1068
2 | 0.6021 | 0.00682 | -0.0635 | 88.2845
2.5 | 0.66 | 0.00688 | -0.0638 | 95.9302
3 | 0.7169 | 0.00718 | -0.0641 | 99.8468
3.5 | 0.7743 | 0.00726 | -0.0645 | 106.6529
4.5 | 0.889 | 0.00688 | -0.0656 | 129.2151
5 | 0.9424 | 0.00636 | -0.0653 | 148.1761
5.5 | 0.9994 | 0.00656 | -0.0657 | 152.3476
6 | 1.0561 | 0.00678 | -0.066 | 155.767
6.5 | 1.1122 | 0.00707 | -0.0663 | 157.3126
7 | 1.1682 | 0.00733 | -0.0666 | 159.3724
7.5 | 1.2216 | 0.00802 | -0.0665 | 152.3192
8 | 1.2764 | 0.0084 | -0.0666 | 151.9524
8.5 | 1.3309 | 0.00875 | -0.0667 | 152.1029
9 | 1.3847 | 0.00916 | -0.0668 | 151.1681
9.5 | 1.4382 | 0.00957 | -0.0668 | 150.2821
10 | 1.4911 | 0.00999 | -0.0668 | 149.2593
10.5 | 1.5429 | 0.01049 | -0.0666 | 147.0829
11 | 1.5943 | 0.01098 | -0.0664 | 145.2004
11.5 | 1.6451 | 0.01148 | -0.0661 | 143.3014
12 | 1.6948 | 0.01202 | -0.0657 | 140.9983
12.5 | 1.7429 | 0.01266 | -0.065 | 137.6698
13 | 1.7897 | 0.01335 | -0.0642 | 134.0599
13.5 | 1.8356 | 0.01402 | -0.0633 | 130.9272
14 | 1.88 | 0.01472 | -0.0622 | 127.7174
14.5 | 1.9223 | 0.01549 | -0.0608 | 124.0994
15 | 1.9619 | 0.01633 | -0.0591 | 120.1408
15.5 | 1.9966 | 0.01731 | -0.0566 | 115.3437
16 | 2.0186 | 0.01846 | -0.0519 | 109.3499
16.5 | 2.0347 | 0.02001 | -0.0471 | 101.6842
17 | 2.0516 | 0.02189 | -0.0432 | 93.7232
17.5 | 2.065 | 0.02432 | -0.0399 | 84.9095
18.5 | 2.086 | 0.03082 | -0.0357 | 67.6833
19 | 2.0887 | 0.03532 | -0.0345 | 59.1365
19.5 | 2.0858 | 0.04087 | -0.0342 | 51.035
20 | 2.0766 | 0.04768 | -0.0349 | 43.5529

## 139. Re 18M Mach 0.10 (1)
BIGFOIL.COM POLAR EXPORT
goe286
GOE 286 |  |  |  | Cl Max: | 1.655 | at alpha= | 13 | deg
JavaFoil+Calcfoil stall+Eppler ext transition |  |  |  | L/D Max: | 102.049 | at alpha= | 10 | deg
Re: | 18000000 |  |  | Cd Min: | 0.00916 | at alpha= | -4.5 | deg
Mach: | 0.1 |  |  | Cl=0 at alpha= | -3.5727 | deg
|  |  |  | @ Cl=0.1, Cd= | 0.0096926
|  |  |  | @ Cl=0.4, Cd= | 0.010516
|  |  |  | @ Cl=0.6, Cd= | 0.010841
alpha (deg) | Cl | Cd | Cm | Cl/Cd
-15.5 | -0.558 | 0.10721 | -0.021 | -5.207
-15 | -0.569 | 0.10148 | -0.021 | -5.604
-14.5 | -0.577 | 0.09425 | -0.022 | -6.125
-14 | -0.586 | 0.08472 | -0.024 | -6.917
-13.5 | -0.588 | 0.08114 | -0.024 | -7.249
-13 | -0.589 | 0.07553 | -0.026 | -7.8
-12.5 | -0.583 | 0.07372 | -0.025 | -7.911
-12 | -0.573 | 0.06813 | -0.027 | -8.41
-11.5 | -0.557 | 0.06256 | -0.028 | -8.906
-11 | -0.543 | 0.05432 | -0.031 | -9.995
-10.5 | -0.611 | 0.01217 | -0.044 | -50.209
-10 | -0.588 | 0.01021 | -0.046 | -57.589
-9.5 | -0.555 | 0.0102 | -0.046 | -54.422
-9 | -0.519 | 0.00992 | -0.047 | -52.346
-8.5 | -0.481 | 0.00959 | -0.048 | -50.184
-8 | -0.44 | 0.0095 | -0.049 | -46.324
-7.5 | -0.397 | 0.00981 | -0.049 | -40.509
-7 | -0.352 | 0.00948 | -0.05 | -37.165
-6.5 | -0.305 | 0.00977 | -0.051 | -31.248
-6 | -0.256 | 0.00933 | -0.052 | -27.466
-5.5 | -0.206 | 0.00964 | -0.053 | -21.366
-5 | -0.154 | 0.00956 | -0.053 | -16.124
-4.5 | -0.101 | 0.00916 | -0.054 | -11.028
-4 | -0.047 | 0.00962 | -0.055 | -4.873
-3.5 | 0.008 | 0.00966 | -0.056 | 0.848
-3 | 0.064 | 0.00968 | -0.056 | 6.616
-2.5 | 0.121 | 0.0097 | -0.057 | 12.427
-2 | 0.178 | 0.01022 | -0.058 | 17.367
-1.5 | 0.235 | 0.00965 | -0.059 | 24.348
-1 | 0.293 | 0.01039 | -0.059 | 28.164
-0.5 | 0.351 | 0.01041 | -0.06 | 33.677
0 | 0.411 | 0.01054 | -0.061 | 39.029
0.5 | 0.47 | 0.01063 | -0.062 | 44.187
1 | 0.528 | 0.01072 | -0.063 | 49.238
1.5 | 0.586 | 0.0108 | -0.063 | 54.202
2 | 0.644 | 0.01097 | -0.064 | 58.656
2.5 | 0.701 | 0.01078 | -0.065 | 65.096
3 | 0.759 | 0.01119 | -0.066 | 67.838
3.5 | 0.817 | 0.01165 | -0.066 | 70.155
4 | 0.875 | 0.0107 | -0.067 | 81.757
4.5 | 0.932 | 0.0118 | -0.068 | 78.967
5 | 0.989 | 0.01062 | -0.069 | 93.187
5.5 | 1.046 | 0.01235 | -0.07 | 84.739
6 | 1.103 | 0.01256 | -0.07 | 87.827
6.5 | 1.16 | 0.01254 | -0.071 | 92.532
7 | 1.216 | 0.01291 | -0.072 | 94.169
7.5 | 1.27 | 0.01316 | -0.073 | 96.535
8 | 1.324 | 0.01352 | -0.073 | 97.957
8.5 | 1.377 | 0.01388 | -0.074 | 99.218
9 | 1.429 | 0.0141 | -0.075 | 101.313
9.5 | 1.478 | 0.01453 | -0.075 | 101.761
10 | 1.525 | 0.01495 | -0.076 | 102.049
10.5 | 1.561 | 0.01544 | -0.077 | 101.155
11 | 1.592 | 0.01647 | -0.078 | 96.71
11.5 | 1.618 | 0.01753 | -0.078 | 92.308
12 | 1.637 | 0.0188 | -0.079 | 87.055
12.5 | 1.65 | 0.01699 | -0.08 | 97.08
13 | 1.655 | 0.01774 | -0.08 | 93.312
13.5 | 1.654 | 0.01859 | -0.081 | 88.969
14 | 1.616 | 0.02309 | -0.08 | 69.959
14.5 | 1.586 | 0.0253 | -0.08 | 62.677
15 | 1.548 | 0.02815 | -0.08 | 54.992
15.5 | 1.503 | 0.03294 | -0.079 | 45.611
16 | 1.46 | 0.03664 | -0.079 | 39.84
16.5 | 1.403 | 0.0432 | -0.078 | 32.47
17 | 1.348 | 0.05002 | -0.077 | 26.953
17.5 | 1.297 | 0.05607 | -0.077 | 23.131
18 | 1.244 | 0.06286 | -0.077 | 19.786

## 140. Re 18M Mach 0.10 (2)
BIGFOIL.COM POLAR EXPORT
goe286
GOE 286 |  |  |  | Cl Max: | 2.0796 | at alpha= | 18.5 | deg
XFOIL ncrit=9 |  |  |  | L/D Max: | 159.593 | at alpha= | 7 | deg
Re: | 18000000 |  |  | Cd Min: | 0.23128 | at alpha= | -20 | deg
Mach: | 0.1 |  |  | Cl=0 at alpha= | -3.1684 | deg
|  |  |  | @ Cl=0.1, Cd= | 0.0067942
|  |  |  | @ Cl=0.4, Cd= | 0.0066739
|  |  |  | @ Cl=0.6, Cd= | 0.006825
alpha (deg) | Cl | Cd | Cm | Cl/Cd
-20 | -0.775 | 0.23128 | 0.0679 | -3.3509
-18 | -1.5649 | 0.03242 | -0.0739 | -48.2696
-17.5 | -1.552 | 0.0272 | -0.0729 | -57.0588
-17 | -1.5234 | 0.02402 | -0.0708 | -63.4221
-16.5 | -1.4851 | 0.0216 | -0.0692 | -68.7546
-16 | -1.4444 | 0.01917 | -0.0678 | -75.3469
-15.5 | -1.4018 | 0.01679 | -0.0664 | -83.4902
-15 | -1.3549 | 0.01495 | -0.0652 | -90.6288
-14.5 | -1.3032 | 0.01377 | -0.0642 | -94.6405
-14 | -1.25 | 0.0128 | -0.0633 | -97.6562
-13.5 | -1.1976 | 0.01161 | -0.0624 | -103.1525
-13 | -1.1436 | 0.01059 | -0.0617 | -107.9887
-12.5 | -1.0879 | 0.00996 | -0.0611 | -109.2269
-12 | -1.0324 | 0.00931 | -0.0605 | -110.8915
-11.5 | -0.9757 | 0.00877 | -0.0602 | -111.2543
-11 | -0.9181 | 0.00839 | -0.0598 | -109.4279
-10.5 | -0.8605 | 0.00802 | -0.0596 | -107.2943
-9.5 | -0.744 | 0.00766 | -0.0594 | -97.1279
-9 | -0.6856 | 0.00743 | -0.0592 | -92.2746
-8.5 | -0.6271 | 0.0072 | -0.0591 | -87.0972
-8 | -0.5685 | 0.00701 | -0.0591 | -81.0984
-7 | -0.4511 | 0.00664 | -0.0591 | -67.9367
-6.5 | -0.3924 | 0.0065 | -0.0592 | -60.3692
-6 | -0.3335 | 0.00646 | -0.0594 | -51.6254
-5.5 | -0.2746 | 0.00644 | -0.0595 | -42.6398
-5 | -0.2157 | 0.00642 | -0.0597 | -33.5981
-4.5 | -0.1567 | 0.00641 | -0.0599 | -24.4462
-4 | -0.0978 | 0.00642 | -0.0602 | -15.2336
-3.5 | -0.039 | 0.00649 | -0.0604 | -6.0092
-3 | 0.0198 | 0.00659 | -0.0607 | 3.0046
-2.5 | 0.0784 | 0.00682 | -0.061 | 11.4956
-2 | 0.1371 | 0.00675 | -0.0613 | 20.3111
-1.5 | 0.1959 | 0.00668 | -0.0615 | 29.3263
-1 | 0.2546 | 0.00664 | -0.0618 | 38.3434
-0.5 | 0.3134 | 0.00662 | -0.0621 | 47.3414
0 | 0.372 | 0.00665 | -0.0624 | 55.9398
0.5 | 0.4305 | 0.0067 | -0.0628 | 64.2537
1 | 0.489 | 0.00674 | -0.0631 | 72.5519
1.5 | 0.5474 | 0.00678 | -0.0634 | 80.7375
2 | 0.6058 | 0.00683 | -0.0638 | 88.6969
2.5 | 0.6641 | 0.00689 | -0.0641 | 96.3861
3 | 0.7214 | 0.0072 | -0.0644 | 100.1944
3.5 | 0.7792 | 0.00728 | -0.0648 | 107.033
4 | 0.837 | 0.00719 | -0.0653 | 116.4117
4.5 | 0.8946 | 0.0069 | -0.0659 | 129.6522
5 | 0.9485 | 0.00638 | -0.0656 | 148.6677
5.5 | 1.0059 | 0.00659 | -0.0659 | 152.6404
6 | 1.0631 | 0.00681 | -0.0662 | 156.1087
6.5 | 1.1196 | 0.00711 | -0.0664 | 157.4684
7 | 1.1762 | 0.00737 | -0.0667 | 159.5929
7.5 | 1.23 | 0.00807 | -0.0665 | 152.4164
8 | 1.2853 | 0.00845 | -0.0666 | 152.1065
8.5 | 1.3403 | 0.00881 | -0.0667 | 152.1339
9 | 1.3946 | 0.00924 | -0.0666 | 150.9307
9.5 | 1.4487 | 0.00965 | -0.0666 | 150.1244
10 | 1.502 | 0.0101 | -0.0664 | 148.7129
10.5 | 1.5544 | 0.01061 | -0.0661 | 146.5033
11 | 1.6064 | 0.01111 | -0.0658 | 144.5905
11.5 | 1.6577 | 0.01163 | -0.0654 | 142.5365
12 | 1.7076 | 0.01222 | -0.0648 | 139.7381
12.5 | 1.7561 | 0.01289 | -0.064 | 136.2374
13 | 1.8031 | 0.0136 | -0.063 | 132.5809
13.5 | 1.8495 | 0.01429 | -0.0619 | 129.4262
14 | 1.8938 | 0.01504 | -0.0605 | 125.9176
14.5 | 1.9357 | 0.01587 | -0.0588 | 121.9723
15 | 1.9737 | 0.01682 | -0.0565 | 117.3424
15.5 | 2.0032 | 0.01793 | -0.0529 | 111.7234
16 | 2.0192 | 0.01934 | -0.0473 | 104.4054
16.5 | 2.0362 | 0.02116 | -0.043 | 96.2287
17 | 2.0513 | 0.02344 | -0.0393 | 87.5128
17.5 | 2.0653 | 0.0262 | -0.0366 | 78.8282
18 | 2.075 | 0.02972 | -0.0345 | 69.8183
18.5 | 2.0796 | 0.03404 | -0.0331 | 61.0928
19 | 2.078 | 0.0395 | -0.0326 | 52.6076
19.5 | 2.0695 | 0.04624 | -0.0331 | 44.7556
20 | 2.0517 | 0.05423 | -0.0342 | 37.8333

## 141. Re 18M Mach 0.25 (1)
BIGFOIL.COM POLAR EXPORT
goe286
GOE 286 |  |  |  | Cl Max: | 1.63 | at alpha= | 12 | deg
JavaFoil+Calcfoil stall+Eppler ext transition |  |  |  | L/D Max: | 110.723 | at alpha= | 10.5 | deg
Re: | 18000000 |  |  | Cd Min: | 0.00918 | at alpha= | -5 | deg
Mach: | 0.25 |  |  | Cl=0 at alpha= | -3.5714 | deg
|  |  |  | @ Cl=0.1, Cd= | 0.009641
|  |  |  | @ Cl=0.4, Cd= | 0.010484
|  |  |  | @ Cl=0.6, Cd= | 0.010886
alpha (deg) | Cl | Cd | Cm | Cl/Cd
-17 | -0.182 | 0.13352 | -0.02 | -1.363
-16.5 | -0.241 | 0.12372 | -0.02 | -1.948
-16 | -0.29 | 0.11713 | -0.021 | -2.48
-15.5 | -0.335 | 0.11034 | -0.022 | -3.037
-15 | -0.375 | 0.10506 | -0.022 | -3.57
-14.5 | -0.411 | 0.099 | -0.022 | -4.153
-14 | -0.443 | 0.09255 | -0.023 | -4.79
-13.5 | -0.471 | 0.08426 | -0.024 | -5.593
-13 | -0.497 | 0.07376 | -0.027 | -6.741
-12.5 | -0.511 | 0.07316 | -0.027 | -6.98
-12 | -0.512 | 0.07064 | -0.027 | -7.252
-11.5 | -0.505 | 0.06679 | -0.027 | -7.568
-11 | -0.494 | 0.06413 | -0.027 | -7.71
-10.5 | -0.48 | 0.06178 | -0.027 | -7.762
-10 | -0.468 | 0.05313 | -0.031 | -8.808
-9.5 | -0.47 | 0.03367 | -0.039 | -13.97
-9 | -0.507 | 0.01015 | -0.048 | -49.989
-8.5 | -0.474 | 0.00959 | -0.049 | -49.408
-8 | -0.437 | 0.00946 | -0.05 | -46.225
-7.5 | -0.397 | 0.00987 | -0.051 | -40.215
-7 | -0.354 | 0.00945 | -0.052 | -37.448
-6.5 | -0.308 | 0.00942 | -0.052 | -32.674
-6 | -0.26 | 0.0093 | -0.053 | -27.907
-5.5 | -0.209 | 0.00921 | -0.054 | -22.719
-5 | -0.157 | 0.00918 | -0.055 | -17.099
-4.5 | -0.103 | 0.00958 | -0.056 | -10.762
-4 | -0.048 | 0.00953 | -0.056 | -5.029
-3.5 | 0.008 | 0.00957 | -0.057 | 0.875
-3 | 0.066 | 0.0096 | -0.058 | 6.833
-2.5 | 0.124 | 0.00967 | -0.059 | 12.774
-2 | 0.182 | 0.01022 | -0.06 | 17.823
-1.5 | 0.241 | 0.00958 | -0.06 | 25.173
-1 | 0.301 | 0.01036 | -0.061 | 29.017
-0.5 | 0.36 | 0.01044 | -0.062 | 34.486
0 | 0.423 | 0.01051 | -0.063 | 40.213
0.5 | 0.483 | 0.01069 | -0.064 | 45.154
1 | 0.542 | 0.01078 | -0.064 | 50.282
1.5 | 0.602 | 0.01089 | -0.065 | 55.226
2 | 0.661 | 0.011 | -0.066 | 60.09
2.5 | 0.72 | 0.01091 | -0.067 | 66.062
3 | 0.78 | 0.01127 | -0.067 | 69.207
3.5 | 0.839 | 0.01179 | -0.068 | 71.137
4 | 0.898 | 0.01069 | -0.069 | 84.021
4.5 | 0.957 | 0.01199 | -0.07 | 79.796
5 | 1.016 | 0.01078 | -0.071 | 94.167
5.5 | 1.074 | 0.01099 | -0.071 | 97.76
6 | 1.132 | 0.01106 | -0.072 | 102.401
6.5 | 1.19 | 0.01283 | -0.073 | 92.737
7 | 1.246 | 0.01318 | -0.074 | 94.57
7.5 | 1.302 | 0.01358 | -0.075 | 95.866
8 | 1.356 | 0.01397 | -0.075 | 97.082
8.5 | 1.409 | 0.01439 | -0.076 | 97.904
9 | 1.461 | 0.01462 | -0.077 | 99.94
9.5 | 1.51 | 0.01514 | -0.078 | 99.733
10 | 1.555 | 0.01561 | -0.078 | 99.619
10.5 | 1.586 | 0.01432 | -0.079 | 110.723
11 | 1.609 | 0.01523 | -0.08 | 105.688
11.5 | 1.624 | 0.0192 | -0.081 | 84.616
12 | 1.63 | 0.02039 | -0.081 | 79.936
12.5 | 1.625 | 0.01829 | -0.082 | 88.818
13 | 1.576 | 0.02301 | -0.081 | 68.512
13.5 | 1.532 | 0.02544 | -0.081 | 60.236
14 | 1.477 | 0.02861 | -0.08 | 51.616
14.5 | 1.414 | 0.03226 | -0.08 | 43.845
15 | 1.311 | 0.0444 | -0.077 | 29.536
15.5 | 1.242 | 0.04648 | -0.078 | 26.715
16 | 1.142 | 0.05932 | -0.076 | 19.249
16.5 | 1.038 | 0.07329 | -0.074 | 14.161
17 | 0.956 | 0.0714 | -0.075 | 13.387

## 142. Re 18M Mach 0.25 (2)
BIGFOIL.COM POLAR EXPORT
goe286
GOE 286 |  |  |  | Cl Max: | 2.0358 | at alpha= | 16.5 | deg
XFOIL ncrit=9 |  |  |  | L/D Max: | 159.082 | at alpha= | 6.5 | deg
Re: | 18000000 |  |  | Cd Min: | 0.1934 | at alpha= | -17 | deg
Mach: | 0.25 |  |  | Cl=0 at alpha= | -3.1538 | deg
|  |  |  | @ Cl=0.1, Cd= | 0.0068636
|  |  |  | @ Cl=0.4, Cd= | 0.0066903
|  |  |  | @ Cl=0.6, Cd= | 0.0068481
alpha (deg) | Cl | Cd | Cm | Cl/Cd
-17 | -0.6928 | 0.1934 | 0.0441 | -3.5822
-16.5 | -0.6774 | 0.18675 | 0.0403 | -3.6273
-16 | -0.6622 | 0.17992 | 0.0366 | -3.6805
-15.5 | -0.6642 | 0.16815 | 0.0308 | -3.95
-15 | -0.653 | 0.16183 | 0.0283 | -4.0351
-14.5 | -0.6403 | 0.15512 | 0.0252 | -4.1278
-14 | -0.6289 | 0.14831 | 0.0221 | -4.2404
-13.5 | -0.6467 | 0.13434 | 0.015 | -4.8139
-13 | -0.6368 | 0.12725 | 0.0114 | -5.0043
-12 | -1.0934 | 0.01631 | -0.0756 | -67.0386
-11.5 | -1.0473 | 0.0121 | -0.0739 | -86.5537
-11 | -0.9868 | 0.01055 | -0.0721 | -93.5355
-10.5 | -0.9246 | 0.0094 | -0.0706 | -98.3617
-10 | -0.8601 | 0.00898 | -0.0694 | -95.7795
-9.5 | -0.796 | 0.00843 | -0.0681 | -94.4247
-9 | -0.7317 | 0.00807 | -0.067 | -90.6691
-8.5 | -0.6676 | 0.00777 | -0.066 | -85.9202
-8 | -0.6038 | 0.00752 | -0.0652 | -80.2926
-7.5 | -0.5403 | 0.00732 | -0.0645 | -73.8115
-7 | -0.4771 | 0.00715 | -0.064 | -66.7273
-6.5 | -0.4147 | 0.00681 | -0.0636 | -60.8957
-6 | -0.3522 | 0.00666 | -0.0633 | -52.8829
-5.5 | -0.2898 | 0.00657 | -0.063 | -44.1096
-5 | -0.2276 | 0.00651 | -0.0629 | -34.9616
-4 | -0.1039 | 0.00649 | -0.0628 | -16.0092
-3.5 | -0.0423 | 0.00657 | -0.0629 | -6.4384
-3 | 0.0188 | 0.00691 | -0.0631 | 2.7207
-2.5 | 0.08 | 0.00688 | -0.0632 | 11.6279
-2 | 0.141 | 0.00683 | -0.0633 | 20.6442
-1.5 | 0.202 | 0.00672 | -0.0635 | 30.0595
-1 | 0.2629 | 0.00667 | -0.0638 | 39.4153
-0.5 | 0.3237 | 0.00665 | -0.064 | 48.6767
0 | 0.3844 | 0.00668 | -0.0643 | 57.5449
0.5 | 0.445 | 0.00672 | -0.0646 | 66.2202
1 | 0.5056 | 0.00677 | -0.0649 | 74.6824
2 | 0.6265 | 0.00687 | -0.0655 | 91.1936
2.5 | 0.6862 | 0.00715 | -0.0658 | 95.972
3 | 0.7462 | 0.00728 | -0.066 | 102.5
3.5 | 0.8062 | 0.00738 | -0.0663 | 109.2412
4.5 | 0.9262 | 0.00699 | -0.0673 | 132.5036
5 | 0.9824 | 0.00651 | -0.0668 | 150.9063
5.5 | 1.0423 | 0.00673 | -0.067 | 154.8737
6 | 1.102 | 0.00698 | -0.0671 | 157.8797
6.5 | 1.1613 | 0.0073 | -0.0671 | 159.0822
7 | 1.2185 | 0.00794 | -0.0668 | 153.4635
7.5 | 1.2768 | 0.00836 | -0.0666 | 152.7273
8 | 1.335 | 0.00877 | -0.0664 | 152.2235
8.5 | 1.3927 | 0.00921 | -0.066 | 151.2161
9 | 1.4502 | 0.00967 | -0.0656 | 149.969
9.5 | 1.5072 | 0.01015 | -0.065 | 148.4926
10 | 1.5632 | 0.01072 | -0.0642 | 145.8209
10.5 | 1.6189 | 0.01127 | -0.0633 | 143.6469
11 | 1.6736 | 0.01188 | -0.0622 | 140.8754
11.5 | 1.7267 | 0.01259 | -0.0608 | 137.1485
12 | 1.778 | 0.01339 | -0.0591 | 132.7857
12.5 | 1.8285 | 0.01418 | -0.0573 | 128.9492
13 | 1.8766 | 0.01506 | -0.055 | 124.6082
13.5 | 1.9211 | 0.01606 | -0.0522 | 119.6202
14 | 1.9584 | 0.01723 | -0.0483 | 113.6622
14.5 | 1.9792 | 0.01869 | -0.0421 | 105.8962
15 | 1.998 | 0.02071 | -0.0367 | 96.4751
15.5 | 2.0133 | 0.02339 | -0.0322 | 86.0752
16 | 2.0274 | 0.02674 | -0.0291 | 75.819
16.5 | 2.0358 | 0.03109 | -0.0269 | 65.4809
17 | 2.0358 | 0.03673 | -0.0258 | 55.4261
17.5 | 2.0266 | 0.04405 | -0.0262 | 46.0068
18 | 2.0054 | 0.05279 | -0.0272 | 37.9883
18.5 | 1.9732 | 0.063 | -0.029 | 31.3206
19 | 1.9323 | 0.07474 | -0.032 | 25.8536
19.5 | 1.8893 | 0.08717 | -0.0358 | 21.6737
20 | 1.8423 | 0.10041 | -0.0404 | 18.3478

## 143. Re 18M Mach 0.50 (1)
BIGFOIL.COM POLAR EXPORT
goe286
GOE 286 |  |  |  | Cl Max: | 1.584 | at alpha= | 9.5 | deg
JavaFoil+Calcfoil stall+Eppler ext transition |  |  |  | L/D Max: | 105.276 | at alpha= | 7.5 | deg
Re: | 18000000 |  |  | Cd Min: | 0.00926 | at alpha= | -4 | deg
Mach: | 0.5 |  |  | Cl=0 at alpha= | -3.575 | deg
|  |  |  | @ Cl=0.1, Cd= | 0.0097588
|  |  |  | @ Cl=0.4, Cd= | 0.010744
|  |  |  | @ Cl=0.6, Cd= | 0.011104
alpha (deg) | Cl | Cd | Cm | Cl/Cd
-20 | -0.818 | 0.16253 | -0.022 | -5.033
-19.5 | -0.795 | 0.15689 | -0.023 | -5.066
-19 | -0.772 | 0.14869 | -0.023 | -5.191
-18.5 | -0.749 | 0.13826 | -0.024 | -5.417
-18 | -0.726 | 0.13043 | -0.024 | -5.563
-17.5 | -0.702 | 0.12411 | -0.025 | -5.655
-17 | -0.678 | 0.11858 | -0.025 | -5.718
-16.5 | -0.654 | 0.11379 | -0.025 | -5.747
-16 | -0.629 | 0.11429 | -0.025 | -5.503
-15.5 | -0.604 | 0.11053 | -0.025 | -5.467
-15 | -0.579 | 0.10705 | -0.025 | -5.413
-14.5 | -0.556 | 0.0987 | -0.026 | -5.629
-14 | -0.531 | 0.09517 | -0.026 | -5.574
-13.5 | -0.506 | 0.09174 | -0.026 | -5.512
-13 | -0.481 | 0.08717 | -0.026 | -5.519
-12.5 | -0.456 | 0.09183 | -0.027 | -4.97
-12 | -0.432 | 0.08412 | -0.027 | -5.133
-11.5 | -0.407 | 0.07746 | -0.028 | -5.255
-11 | -0.383 | 0.07242 | -0.029 | -5.284
-10.5 | -0.358 | 0.06658 | -0.03 | -5.379
-10 | -0.333 | 0.06209 | -0.031 | -5.369
-9.5 | -0.308 | 0.05782 | -0.032 | -5.334
-9 | -0.284 | 0.05314 | -0.034 | -5.346
-8.5 | -0.26 | 0.04845 | -0.036 | -5.357
-8 | -0.281 | 0.01122 | -0.056 | -25.053
-7.5 | -0.25 | 0.01043 | -0.057 | -24.006
-7 | -0.219 | 0.00964 | -0.058 | -22.732
-6.5 | -0.187 | 0.00948 | -0.059 | -19.77
-6 | -0.156 | 0.00945 | -0.059 | -16.486
-5.5 | -0.196 | 0.0095 | -0.06 | -20.588
-5 | -0.129 | 0.03801 | -0.036 | -3.403
-4.5 | -0.108 | 0.00976 | -0.062 | -11.043
-4 | -0.051 | 0.00926 | -0.063 | -5.539
-3.5 | 0.009 | 0.00976 | -0.064 | 0.933
-3 | 0.072 | 0.00982 | -0.065 | 7.327
-2.5 | 0.136 | 0.00968 | -0.066 | 14.089
-2 | 0.202 | 0.01042 | -0.067 | 19.375
-1.5 | 0.268 | 0.01055 | -0.067 | 25.409
-1 | 0.335 | 0.01055 | -0.068 | 31.744
-0.5 | 0.402 | 0.01075 | -0.069 | 37.386
0 | 0.472 | 0.01091 | -0.07 | 43.269
0.5 | 0.539 | 0.01091 | -0.071 | 49.402
1 | 0.605 | 0.01112 | -0.072 | 54.436
1.5 | 0.672 | 0.01127 | -0.073 | 59.621
2 | 0.738 | 0.01033 | -0.074 | 71.415
2.5 | 0.804 | 0.0102 | -0.075 | 78.796
3 | 0.869 | 0.01212 | -0.075 | 71.72
3.5 | 0.934 | 0.01231 | -0.076 | 75.886
4 | 0.999 | 0.01292 | -0.077 | 77.368
4.5 | 1.064 | 0.01282 | -0.078 | 83.011
5 | 1.128 | 0.01337 | -0.079 | 84.349
5.5 | 1.191 | 0.01198 | -0.08 | 99.366
6 | 1.253 | 0.0122 | -0.081 | 102.67
6.5 | 1.314 | 0.01475 | -0.082 | 89.081
7 | 1.373 | 0.01307 | -0.083 | 105.013
7.5 | 1.427 | 0.01355 | -0.083 | 105.276
8 | 1.477 | 0.01638 | -0.084 | 90.14
8.5 | 1.522 | 0.01707 | -0.085 | 89.165
9 | 1.561 | 0.01798 | -0.086 | 86.838
9.5 | 1.584 | 0.01895 | -0.087 | 83.619
10 | 1.541 | 0.02293 | -0.085 | 67.204
10.5 | 1.362 | 0.02992 | -0.083 | 45.523
11 | 0.86 | 0.05795 | -0.074 | 14.836
11.5 | 0.912 | 0.04831 | -0.078 | 18.868
12 | 0.848 | 0.08749 | -0.049 | 9.693
12.5 | 0.876 | 0.09076 | -0.05 | 9.651
13 | 0.987 | 0.06064 | -0.078 | 16.272
13.5 | 1.003 | 0.07087 | -0.076 | 14.146
14 | 1.019 | 0.08206 | -0.074 | 12.423
14.5 | 1.034 | 0.09489 | -0.072 | 10.893

## 144. Re 18M Mach 0.50 (2)
BIGFOIL.COM POLAR EXPORT
goe286
GOE 286 |  |  |  | Cl Max: | 1.8021 | at alpha= | 10 | deg
XFOIL ncrit=9 |  |  |  | L/D Max: | 162.922 | at alpha= | 6 | deg
Re: | 18000000 |  |  | Cd Min: | 0.01989 | at alpha= | 10.5 | deg
Mach: | 0.5 |  |  | Cl=0 at alpha= | -99 | deg
|  |  |  | @ Cl=0.1, Cd= | 0.00683
|  |  |  | @ Cl=0.4, Cd= | 0.00683
|  |  |  | @ Cl=0.6, Cd= | 0.006952
alpha (deg) | Cl | Cd | Cm | Cl/Cd
0 | 0.4406 | 0.00683 | -0.0724 | 64.5095
0.5 | 0.5108 | 0.00687 | -0.0725 | 74.3523
1 | 0.5808 | 0.00693 | -0.0726 | 83.8095
1.5 | 0.6507 | 0.00701 | -0.0728 | 92.8245
2 | 0.7197 | 0.00731 | -0.0728 | 98.4542
2.5 | 0.7894 | 0.00751 | -0.0728 | 105.1132
3.5 | 0.9298 | 0.0078 | -0.0726 | 119.2051
4 | 1.0005 | 0.00789 | -0.0724 | 126.8061
4.5 | 1.0714 | 0.00751 | -0.0725 | 142.6631
5 | 1.1384 | 0.00714 | -0.0712 | 159.4398
5.5 | 1.2103 | 0.00748 | -0.0704 | 161.8048
6 | 1.2822 | 0.00787 | -0.0694 | 162.9225
6.5 | 1.3511 | 0.00864 | -0.0676 | 156.3773
7 | 1.4224 | 0.00922 | -0.0658 | 154.2733
7.5 | 1.4945 | 0.00977 | -0.0637 | 152.9683
8 | 1.5661 | 0.01042 | -0.061 | 150.2975
8.5 | 1.6378 | 0.01112 | -0.0579 | 147.2842
9 | 1.7075 | 0.01199 | -0.0539 | 142.4103
9.5 | 1.7699 | 0.01331 | -0.0485 | 132.9752
10 | 1.8021 | 0.01588 | -0.0394 | 113.4824
10.5 | 1.7917 | 0.01989 | -0.0279 | 90.0804

## 145. Re 20M Mach 0.00 (1)
BIGFOIL.COM POLAR EXPORT
goe286
GOE 286 |  |  |  | Cl Max: | 1.662 | at alpha= | 13.5 | deg
JavaFoil+Calcfoil stall+Eppler ext transition |  |  |  | L/D Max: | 103.565 | at alpha= | 10 | deg
Re: | 20000000 |  |  | Cd Min: | 0.00928 | at alpha= | -6 | deg
Mach: | 0 |  |  | Cl=0 at alpha= | -3.5727 | deg
|  |  |  | @ Cl=0.1, Cd= | 0.0096164
|  |  |  | @ Cl=0.4, Cd= | 0.0098315
|  |  |  | @ Cl=0.6, Cd= | 0.010778
alpha (deg) | Cl | Cd | Cm | Cl/Cd
-15.5 | -0.583 | 0.10604 | -0.021 | -5.497
-15 | -0.59 | 0.10172 | -0.021 | -5.796
-14.5 | -0.595 | 0.09487 | -0.022 | -6.276
-14 | -0.602 | 0.08502 | -0.024 | -7.075
-13.5 | -0.605 | 0.07718 | -0.026 | -7.836
-13 | -0.603 | 0.07187 | -0.027 | -8.396
-12.5 | -0.595 | 0.07008 | -0.027 | -8.494
-12 | -0.583 | 0.06458 | -0.028 | -9.034
-11.5 | -0.568 | 0.05822 | -0.03 | -9.749
-11 | -0.571 | 0.0382 | -0.036 | -14.934
-10.5 | -0.622 | 0.01131 | -0.045 | -54.996
-10 | -0.591 | 0.01024 | -0.046 | -57.692
-9.5 | -0.557 | 0.00998 | -0.046 | -55.832
-9 | -0.52 | 0.00958 | -0.047 | -54.336
-8.5 | -0.481 | 0.00994 | -0.048 | -48.424
-8 | -0.44 | 0.00984 | -0.048 | -44.762
-7.5 | -0.397 | 0.00942 | -0.049 | -42.157
-7 | -0.352 | 0.00943 | -0.05 | -37.289
-6.5 | -0.304 | 0.00973 | -0.051 | -31.28
-6 | -0.256 | 0.00928 | -0.051 | -27.532
-5.5 | -0.205 | 0.00951 | -0.052 | -21.586
-5 | -0.154 | 0.00952 | -0.053 | -16.131
-4.5 | -0.101 | 0.00951 | -0.054 | -10.58
-4 | -0.047 | 0.0096 | -0.055 | -4.865
-3.5 | 0.008 | 0.00959 | -0.055 | 0.85
-3 | 0.064 | 0.00961 | -0.056 | 6.635
-2.5 | 0.12 | 0.00962 | -0.057 | 12.476
-2 | 0.177 | 0.01017 | -0.058 | 17.381
-1.5 | 0.234 | 0.0102 | -0.058 | 22.929
-1 | 0.291 | 0.01028 | -0.059 | 28.343
-0.5 | 0.349 | 0.01035 | -0.06 | 33.73
0 | 0.409 | 0.00974 | -0.061 | 42.044
0.5 | 0.467 | 0.01051 | -0.062 | 44.469
1 | 0.525 | 0.01064 | -0.062 | 49.364
1.5 | 0.583 | 0.01073 | -0.063 | 54.33
2 | 0.64 | 0.01089 | -0.064 | 58.829
2.5 | 0.698 | 0.01066 | -0.065 | 65.481
3 | 0.756 | 0.0113 | -0.065 | 66.837
3.5 | 0.813 | 0.01154 | -0.066 | 70.429
4 | 0.87 | 0.01043 | -0.067 | 83.475
4.5 | 0.928 | 0.01193 | -0.068 | 77.761
5 | 0.985 | 0.01067 | -0.068 | 92.237
5.5 | 1.041 | 0.01209 | -0.069 | 86.118
6 | 1.098 | 0.0123 | -0.07 | 89.29
6.5 | 1.155 | 0.01268 | -0.071 | 91.066
7 | 1.21 | 0.01273 | -0.071 | 95.034
7.5 | 1.264 | 0.01297 | -0.072 | 97.501
8 | 1.318 | 0.01335 | -0.073 | 98.719
8.5 | 1.371 | 0.01368 | -0.074 | 100.241
9 | 1.423 | 0.0139 | -0.074 | 102.342
9.5 | 1.472 | 0.01428 | -0.075 | 103.108
10 | 1.519 | 0.01467 | -0.076 | 103.565
10.5 | 1.556 | 0.01517 | -0.077 | 102.628
11 | 1.588 | 0.0161 | -0.077 | 98.677
11.5 | 1.615 | 0.01716 | -0.078 | 94.122
12 | 1.636 | 0.01834 | -0.079 | 89.221
12.5 | 1.651 | 0.01661 | -0.079 | 99.387
13 | 1.66 | 0.01732 | -0.08 | 95.826
13.5 | 1.662 | 0.01811 | -0.081 | 91.778
14 | 1.658 | 0.01903 | -0.081 | 87.116
14.5 | 1.611 | 0.02385 | -0.08 | 67.554
15 | 1.579 | 0.02619 | -0.08 | 60.292
15.5 | 1.535 | 0.03068 | -0.079 | 50.037
16 | 1.499 | 0.03386 | -0.079 | 44.271
16.5 | 1.458 | 0.03744 | -0.079 | 38.944
17 | 1.401 | 0.04497 | -0.078 | 31.148
17.5 | 1.351 | 0.05165 | -0.077 | 26.156
18 | 1.304 | 0.05683 | -0.077 | 22.952
18.5 | 1.274 | 0.05339 | -0.079 | 23.864

## 146. Re 20M Mach 0.00 (2)
BIGFOIL.COM POLAR EXPORT
goe286
GOE 286 |  |  |  | Cl Max: | 2.1048 | at alpha= | 19 | deg
XFOIL ncrit=9 |  |  |  | L/D Max: | 161.911 | at alpha= | 7 | deg
Re: | 20000000 |  |  | Cd Min: | 0.04527 | at alpha= | 20 | deg
Mach: | 0 |  |  | Cl=0 at alpha= | -3.1692 | deg
|  |  |  | @ Cl=0.1, Cd= | 0.006665
|  |  |  | @ Cl=0.4, Cd= | 0.0065708
|  |  |  | @ Cl=0.6, Cd= | 0.006718
alpha (deg) | Cl | Cd | Cm | Cl/Cd
-20 | -1.6699 | 0.03648 | -0.0752 | -45.7758
-19.5 | -1.693 | 0.03048 | -0.072 | -55.5446
-19 | -1.6751 | 0.02682 | -0.0703 | -62.4571
-18.5 | -1.6444 | 0.02422 | -0.0688 | -67.8943
-18 | -1.6079 | 0.0222 | -0.0673 | -72.4279
-17.5 | -1.5681 | 0.02052 | -0.0658 | -76.4181
-17 | -1.5253 | 0.01897 | -0.0646 | -80.4059
-16.5 | -1.4811 | 0.01737 | -0.0635 | -85.2677
-16 | -1.436 | 0.01574 | -0.0625 | -91.2325
-15.5 | -1.389 | 0.01428 | -0.0616 | -97.2689
-15 | -1.3387 | 0.01326 | -0.0609 | -100.9578
-14.5 | -1.2867 | 0.01245 | -0.0603 | -103.3494
-14 | -1.2349 | 0.01153 | -0.0597 | -107.1032
-13.5 | -1.1828 | 0.01053 | -0.0591 | -112.3267
-13 | -1.1288 | 0.0099 | -0.0587 | -114.0202
-12.5 | -1.0741 | 0.00941 | -0.0584 | -114.1445
-12 | -1.0194 | 0.00879 | -0.0582 | -115.9727
-11.5 | -0.9635 | 0.00839 | -0.058 | -114.8391
-11 | -0.907 | 0.00807 | -0.0579 | -112.3916
-10.5 | -0.8501 | 0.00789 | -0.058 | -107.744
-10 | -0.7932 | 0.00763 | -0.058 | -103.9581
-9.5 | -0.7358 | 0.0074 | -0.058 | -99.4324
-9 | -0.6784 | 0.00718 | -0.0579 | -94.4847
-8.5 | -0.6207 | 0.00697 | -0.058 | -89.0531
-8 | -0.5629 | 0.00679 | -0.058 | -82.9013
-7.5 | -0.5049 | 0.00666 | -0.0581 | -75.8108
-6.5 | -0.3888 | 0.00642 | -0.0585 | -60.5607
-6 | -0.3305 | 0.00636 | -0.0587 | -51.9654
-5.5 | -0.2722 | 0.00633 | -0.0589 | -43.0016
-5 | -0.2138 | 0.00631 | -0.0592 | -33.8827
-4.5 | -0.1554 | 0.00631 | -0.0594 | -24.6276
-4 | -0.097 | 0.00632 | -0.0597 | -15.3481
-3.5 | -0.0385 | 0.00639 | -0.06 | -6.025
-3 | 0.0197 | 0.00671 | -0.0604 | 2.9359
-2.5 | 0.0781 | 0.00668 | -0.0606 | 11.6916
-2 | 0.1364 | 0.00664 | -0.0609 | 20.5422
-1.5 | 0.1948 | 0.00659 | -0.0612 | 29.5599
-1 | 0.2532 | 0.00654 | -0.0615 | 38.7156
-0.5 | 0.3116 | 0.00652 | -0.0618 | 47.7914
0 | 0.3698 | 0.00655 | -0.0621 | 56.458
0.5 | 0.428 | 0.00659 | -0.0624 | 64.9469
1.5 | 0.5443 | 0.00667 | -0.0631 | 81.6042
2 | 0.6023 | 0.00672 | -0.0635 | 89.628
3 | 0.7172 | 0.00709 | -0.0642 | 101.1566
3.5 | 0.7747 | 0.00718 | -0.0645 | 107.8969
4.5 | 0.8895 | 0.00689 | -0.0656 | 129.1001
5 | 0.943 | 0.00625 | -0.0654 | 150.88
5.5 | 1 | 0.00645 | -0.0658 | 155.0388
6 | 1.0567 | 0.00667 | -0.0661 | 158.4258
6.5 | 1.1129 | 0.00696 | -0.0664 | 159.8994
7 | 1.169 | 0.00722 | -0.0667 | 161.9114
7.5 | 1.2225 | 0.00789 | -0.0666 | 154.943
8 | 1.2774 | 0.00826 | -0.0668 | 154.6489
8.5 | 1.332 | 0.00861 | -0.0669 | 154.7038
9 | 1.3859 | 0.00901 | -0.067 | 153.818
9.5 | 1.4395 | 0.0094 | -0.067 | 153.1383
10 | 1.4924 | 0.00983 | -0.067 | 151.821
10.5 | 1.5445 | 0.01031 | -0.0668 | 149.806
11 | 1.5961 | 0.01078 | -0.0666 | 148.0612
11.5 | 1.6471 | 0.01127 | -0.0664 | 146.1491
12 | 1.6969 | 0.01182 | -0.066 | 143.5618
12.5 | 1.7452 | 0.01245 | -0.0654 | 140.1767
13 | 1.7924 | 0.01311 | -0.0646 | 136.7201
13.5 | 1.8389 | 0.01374 | -0.0638 | 133.8355
14 | 1.8837 | 0.01443 | -0.0628 | 130.5405
14.5 | 1.9266 | 0.01518 | -0.0615 | 126.917
15 | 1.9667 | 0.01601 | -0.0598 | 122.842
15.5 | 2.0021 | 0.017 | -0.0574 | 117.7706
16 | 2.0276 | 0.0181 | -0.0533 | 112.0221
16.5 | 2.0432 | 0.01954 | -0.0481 | 104.565
17 | 2.06 | 0.02134 | -0.0441 | 96.5323
18 | 2.0901 | 0.02614 | -0.0382 | 79.9579
18.5 | 2.1003 | 0.02949 | -0.0362 | 71.2208
19 | 2.1048 | 0.03365 | -0.0348 | 62.5498
19.5 | 2.1037 | 0.03885 | -0.0342 | 54.1493
20 | 2.0962 | 0.04527 | -0.0346 | 46.3044

## 147. Re 20M Mach 0.10 (1)
BIGFOIL.COM POLAR EXPORT
goe286
GOE 286 |  |  |  | Cl Max: | 1.655 | at alpha= | 13 | deg
JavaFoil+Calcfoil stall+Eppler ext transition |  |  |  | L/D Max: | 114.47 | at alpha= | 10.5 | deg
Re: | 20000000 |  |  | Cd Min: | 0.00943 | at alpha= | -7.5 | deg
Mach: | 0.1 |  |  | Cl=0 at alpha= | -3.5727 | deg
|  |  |  | @ Cl=0.1, Cd= | 0.0095605
|  |  |  | @ Cl=0.4, Cd= | 0.0098137
|  |  |  | @ Cl=0.6, Cd= | 0.010749
alpha (deg) | Cl | Cd | Cm | Cl/Cd
-15.5 | -0.558 | 0.10716 | -0.021 | -5.208
-15 | -0.569 | 0.10133 | -0.021 | -5.611
-14.5 | -0.577 | 0.09573 | -0.022 | -6.025
-14 | -0.585 | 0.08621 | -0.024 | -6.788
-13.5 | -0.59 | 0.07975 | -0.025 | -7.393
-13 | -0.59 | 0.07432 | -0.026 | -7.943
-12.5 | -0.585 | 0.07218 | -0.026 | -8.102
-12 | -0.574 | 0.06712 | -0.027 | -8.549
-11.5 | -0.56 | 0.06049 | -0.029 | -9.253
-11 | -0.546 | 0.05161 | -0.032 | -10.586
-10.5 | -0.615 | 0.01162 | -0.045 | -52.925
-10 | -0.588 | 0.01032 | -0.046 | -56.982
-9.5 | -0.555 | 0.01002 | -0.046 | -55.395
-9 | -0.519 | 0.00956 | -0.047 | -54.332
-8.5 | -0.481 | 0.00993 | -0.048 | -48.426
-8 | -0.44 | 0.00983 | -0.049 | -44.784
-7.5 | -0.397 | 0.00943 | -0.049 | -42.144
-7 | -0.352 | 0.00945 | -0.05 | -37.252
-6.5 | -0.305 | 0.00967 | -0.051 | -31.559
-6 | -0.256 | 0.00965 | -0.052 | -26.562
-5.5 | -0.206 | 0.00957 | -0.053 | -21.525
-5 | -0.154 | 0.00952 | -0.053 | -16.181
-4.5 | -0.101 | 0.00957 | -0.054 | -10.556
-4 | -0.047 | 0.00953 | -0.055 | -4.919
-3.5 | 0.008 | 0.00956 | -0.056 | 0.857
-3 | 0.064 | 0.00963 | -0.056 | 6.65
-2.5 | 0.121 | 0.00952 | -0.057 | 12.659
-2 | 0.178 | 0.01013 | -0.058 | 17.522
-1.5 | 0.235 | 0.01022 | -0.059 | 22.995
-1 | 0.293 | 0.0103 | -0.059 | 28.421
-0.5 | 0.351 | 0.01032 | -0.06 | 33.983
0 | 0.411 | 0.0097 | -0.061 | 42.414
0.5 | 0.47 | 0.0106 | -0.062 | 44.339
1 | 0.528 | 0.01061 | -0.063 | 49.715
1.5 | 0.586 | 0.01071 | -0.063 | 54.704
2 | 0.644 | 0.01087 | -0.064 | 59.229
2.5 | 0.701 | 0.01068 | -0.065 | 65.664
3 | 0.759 | 0.01133 | -0.066 | 66.996
3.5 | 0.817 | 0.01158 | -0.066 | 70.576
4 | 0.875 | 0.01041 | -0.067 | 84.033
4.5 | 0.932 | 0.01194 | -0.068 | 78.075
5 | 0.989 | 0.01076 | -0.069 | 91.968
5.5 | 1.046 | 0.01213 | -0.07 | 86.236
6 | 1.103 | 0.01234 | -0.07 | 89.388
6.5 | 1.16 | 0.01272 | -0.071 | 91.164
7 | 1.216 | 0.01278 | -0.072 | 95.107
7.5 | 1.27 | 0.01303 | -0.073 | 97.501
8 | 1.324 | 0.01342 | -0.073 | 98.664
8.5 | 1.377 | 0.01374 | -0.074 | 100.182
9 | 1.429 | 0.01405 | -0.075 | 101.696
9.5 | 1.478 | 0.01438 | -0.076 | 102.787
10 | 1.525 | 0.01478 | -0.076 | 103.164
10.5 | 1.561 | 0.01364 | -0.077 | 114.47
11 | 1.592 | 0.01443 | -0.078 | 110.351
11.5 | 1.618 | 0.01736 | -0.078 | 93.206
12 | 1.637 | 0.01824 | -0.079 | 89.73
12.5 | 1.65 | 0.01704 | -0.08 | 96.822
13 | 1.655 | 0.01755 | -0.08 | 94.305
13.5 | 1.654 | 0.0184 | -0.081 | 89.887
14 | 1.621 | 0.02262 | -0.081 | 71.682
14.5 | 1.589 | 0.02474 | -0.08 | 64.221
15 | 1.553 | 0.0273 | -0.08 | 56.869
15.5 | 1.505 | 0.03224 | -0.079 | 46.674
16 | 1.462 | 0.03584 | -0.079 | 40.792
16.5 | 1.407 | 0.0417 | -0.078 | 33.748
17 | 1.35 | 0.04913 | -0.077 | 27.475
17.5 | 1.299 | 0.05462 | -0.077 | 23.783
18 | 1.246 | 0.06113 | -0.077 | 20.379

## 148. Re 20M Mach 0.10 (2)
BIGFOIL.COM POLAR EXPORT
goe286
GOE 286 |  |  |  | Cl Max: | 2.0956 | at alpha= | 19 | deg
XFOIL ncrit=9 |  |  |  | L/D Max: | 160.043 | at alpha= | 6.5 | deg
Re: | 20000000 |  |  | Cd Min: | 0.05149 | at alpha= | 20 | deg
Mach: | 0.1 |  |  | Cl=0 at alpha= | -3.1669 | deg
|  |  |  | @ Cl=0.1, Cd= | 0.0066753
|  |  |  | @ Cl=0.4, Cd= | 0.006569
|  |  |  | @ Cl=0.6, Cd= | 0.0067248
alpha (deg) | Cl | Cd | Cm | Cl/Cd
-18.5 | -1.5516 | 0.03936 | -0.0743 | -39.4207
-18 | -1.5839 | 0.03007 | -0.0741 | -52.6738
-17.5 | -1.5665 | 0.02569 | -0.0722 | -60.977
-17 | -1.5331 | 0.02279 | -0.0705 | -67.2707
-16.5 | -1.4922 | 0.02059 | -0.069 | -72.4721
-16 | -1.4478 | 0.01869 | -0.0676 | -77.4639
-15.5 | -1.403 | 0.01668 | -0.0663 | -84.1127
-15 | -1.3564 | 0.01471 | -0.0651 | -92.2094
-14.5 | -1.3053 | 0.01342 | -0.064 | -97.2653
-14 | -1.2519 | 0.01251 | -0.0632 | -100.0719
-13.5 | -1.1982 | 0.01152 | -0.0624 | -104.0104
-13 | -1.1447 | 0.01044 | -0.0616 | -109.6456
-12.5 | -1.0891 | 0.00983 | -0.061 | -110.7935
-12 | -1.0328 | 0.00927 | -0.0605 | -111.4132
-11.5 | -0.9764 | 0.00862 | -0.0601 | -113.2715
-11 | -0.9188 | 0.00824 | -0.0598 | -111.5049
-10.5 | -0.8607 | 0.00808 | -0.0597 | -106.5223
-10 | -0.8029 | 0.00775 | -0.0595 | -103.6
-9.5 | -0.7446 | 0.0075 | -0.0594 | -99.28
-9 | -0.6861 | 0.00726 | -0.0592 | -94.5041
-8.5 | -0.6276 | 0.00704 | -0.0591 | -89.1477
-7.5 | -0.5102 | 0.00672 | -0.059 | -75.9226
-7 | -0.4513 | 0.00662 | -0.0591 | -68.1722
-6.5 | -0.3926 | 0.00646 | -0.0592 | -60.774
-6 | -0.3338 | 0.00638 | -0.0594 | -52.3197
-5.5 | -0.2748 | 0.00634 | -0.0595 | -43.3438
-5 | -0.2159 | 0.00632 | -0.0597 | -34.1614
-4.5 | -0.1569 | 0.00632 | -0.0599 | -24.8259
-4 | -0.098 | 0.00633 | -0.0602 | -15.4818
-3.5 | -0.0391 | 0.0064 | -0.0604 | -6.1094
-3 | 0.0196 | 0.00671 | -0.0608 | 2.921
-2.5 | 0.0784 | 0.00669 | -0.061 | 11.719
-2 | 0.1372 | 0.00665 | -0.0613 | 20.6316
-1.5 | 0.1959 | 0.0066 | -0.0615 | 29.6818
-1 | 0.2547 | 0.00655 | -0.0618 | 38.8855
-0.5 | 0.3134 | 0.00653 | -0.0621 | 47.9939
0 | 0.3721 | 0.00655 | -0.0624 | 56.8092
0.5 | 0.4307 | 0.00659 | -0.0628 | 65.3566
1.5 | 0.5477 | 0.00668 | -0.0635 | 81.991
2 | 0.6061 | 0.00673 | -0.0638 | 90.0594
2.5 | 0.6639 | 0.00692 | -0.0641 | 95.9393
3 | 0.7217 | 0.00711 | -0.0644 | 101.5049
3.5 | 0.7795 | 0.00719 | -0.0648 | 108.4145
4 | 0.8374 | 0.00723 | -0.0652 | 115.823
4.5 | 0.8952 | 0.0069 | -0.0659 | 129.7391
5 | 0.9491 | 0.00627 | -0.0657 | 151.3716
5.5 | 1.0065 | 0.00648 | -0.066 | 155.3241
6 | 1.0637 | 0.0067 | -0.0663 | 158.7612
6.5 | 1.1203 | 0.007 | -0.0665 | 160.0429
7.5 | 1.2309 | 0.00794 | -0.0667 | 155.0252
8 | 1.2863 | 0.00832 | -0.0668 | 154.6034
8.5 | 1.3414 | 0.00867 | -0.0668 | 154.7174
9 | 1.3958 | 0.00909 | -0.0668 | 153.5534
9.5 | 1.4501 | 0.00948 | -0.0668 | 152.9641
10 | 1.5034 | 0.00994 | -0.0666 | 151.2475
10.5 | 1.5561 | 0.01043 | -0.0664 | 149.1946
11 | 1.6083 | 0.01091 | -0.0661 | 147.4152
11.5 | 1.6597 | 0.01142 | -0.0657 | 145.3327
12 | 1.7098 | 0.01202 | -0.0651 | 142.2463
12.5 | 1.7585 | 0.01267 | -0.0643 | 138.7924
13 | 1.8063 | 0.01333 | -0.0634 | 135.5064
13.5 | 1.853 | 0.014 | -0.0624 | 132.3571
14 | 1.8979 | 0.01474 | -0.0611 | 128.7585
14.5 | 1.9402 | 0.01556 | -0.0595 | 124.6915
15 | 1.9787 | 0.01651 | -0.0573 | 119.8486
15.5 | 2.0102 | 0.0176 | -0.0539 | 114.2159
16 | 2.0278 | 0.01891 | -0.0484 | 107.2343
16.5 | 2.0451 | 0.02063 | -0.044 | 99.1323
17 | 2.0632 | 0.02262 | -0.0404 | 91.2113
17.5 | 2.0781 | 0.02517 | -0.0374 | 82.5626
18 | 2.0889 | 0.02845 | -0.0351 | 73.4236
18.5 | 2.0954 | 0.03248 | -0.0335 | 64.5135
19 | 2.0956 | 0.03755 | -0.0326 | 55.8083
19.5 | 2.0892 | 0.04384 | -0.0328 | 47.6551
20 | 2.0742 | 0.05149 | -0.0337 | 40.2836

## 149. Re 20M Mach 0.25 (1)
BIGFOIL.COM POLAR EXPORT
goe286
GOE 286 |  |  |  | Cl Max: | 1.63 | at alpha= | 12 | deg
JavaFoil+Calcfoil stall+Eppler ext transition |  |  |  | L/D Max: | 101.033 | at alpha= | 9.5 | deg
Re: | 20000000 |  |  | Cd Min: | 0.00924 | at alpha= | -6 | deg
Mach: | 0.25 |  |  | Cl=0 at alpha= | -3.5714 | deg
|  |  |  | @ Cl=0.1, Cd= | 0.009521
|  |  |  | @ Cl=0.4, Cd= | 0.0095773
|  |  |  | @ Cl=0.6, Cd= | 0.010776
alpha (deg) | Cl | Cd | Cm | Cl/Cd
-14.5 | -0.411 | 0.09947 | -0.022 | -4.134
-14 | -0.444 | 0.09102 | -0.023 | -4.874
-13.5 | -0.472 | 0.08328 | -0.025 | -5.668
-13 | -0.499 | 0.07237 | -0.028 | -6.889
-12.5 | -0.512 | 0.07204 | -0.027 | -7.103
-12 | -0.513 | 0.0694 | -0.027 | -7.396
-11.5 | -0.507 | 0.06541 | -0.028 | -7.748
-11 | -0.495 | 0.06345 | -0.028 | -7.803
-10.5 | -0.48 | 0.06118 | -0.027 | -7.845
-10 | -0.471 | 0.05086 | -0.032 | -9.255
-9.5 | -0.531 | 0.01185 | -0.047 | -44.821
-9 | -0.507 | 0.00974 | -0.048 | -52.091
-8.5 | -0.474 | 0.00963 | -0.049 | -49.22
-8 | -0.437 | 0.00987 | -0.05 | -44.31
-7.5 | -0.397 | 0.00938 | -0.051 | -42.313
-7 | -0.354 | 0.00973 | -0.052 | -36.355
-6.5 | -0.308 | 0.00926 | -0.052 | -33.231
-6 | -0.26 | 0.00924 | -0.053 | -28.099
-5.5 | -0.209 | 0.00958 | -0.054 | -21.846
-5 | -0.157 | 0.00949 | -0.055 | -16.536
-4.5 | -0.103 | 0.00952 | -0.056 | -10.828
-4 | -0.048 | 0.00954 | -0.056 | -5.025
-3.5 | 0.008 | 0.00956 | -0.057 | 0.876
-3 | 0.066 | 0.00965 | -0.058 | 6.802
-2.5 | 0.124 | 0.00943 | -0.059 | 13.109
-2 | 0.182 | 0.01012 | -0.06 | 18.005
-1.5 | 0.241 | 0.01028 | -0.06 | 23.465
-1 | 0.301 | 0.01031 | -0.061 | 29.154
-0.5 | 0.36 | 0.00959 | -0.062 | 37.554
0 | 0.423 | 0.00957 | -0.063 | 44.195
0.5 | 0.483 | 0.01058 | -0.064 | 45.639
1 | 0.542 | 0.01067 | -0.064 | 50.807
1.5 | 0.602 | 0.01078 | -0.065 | 55.823
2 | 0.661 | 0.0099 | -0.066 | 66.802
2.5 | 0.72 | 0.0108 | -0.067 | 66.687
3 | 0.78 | 0.01141 | -0.067 | 68.355
3.5 | 0.839 | 0.01171 | -0.068 | 71.654
4 | 0.898 | 0.01166 | -0.069 | 77.03
4.5 | 0.957 | 0.01213 | -0.07 | 78.891
5 | 1.016 | 0.01079 | -0.071 | 94.096
5.5 | 1.074 | 0.01077 | -0.071 | 99.679
6 | 1.132 | 0.01274 | -0.072 | 88.885
6.5 | 1.19 | 0.01288 | -0.073 | 92.345
7 | 1.246 | 0.01304 | -0.074 | 95.584
7.5 | 1.302 | 0.01344 | -0.075 | 96.869
8 | 1.356 | 0.01383 | -0.075 | 98.07
8.5 | 1.409 | 0.01424 | -0.076 | 98.951
9 | 1.461 | 0.01447 | -0.077 | 100.975
9.5 | 1.51 | 0.01494 | -0.078 | 101.033
10 | 1.555 | 0.0154 | -0.078 | 100.935
10.5 | 1.586 | 0.01625 | -0.079 | 97.59
11 | 1.609 | 0.01755 | -0.08 | 91.689
11.5 | 1.624 | 0.01863 | -0.081 | 87.202
12 | 1.63 | 0.0199 | -0.081 | 81.883
12.5 | 1.608 | 0.0215 | -0.081 | 74.765
13 | 1.581 | 0.02253 | -0.081 | 70.174
13.5 | 1.536 | 0.02489 | -0.081 | 61.702
14 | 1.479 | 0.02806 | -0.08 | 52.712
14.5 | 1.415 | 0.03191 | -0.08 | 44.352
15 | 1.316 | 0.04302 | -0.078 | 30.581
15.5 | 1.243 | 0.04572 | -0.078 | 27.194
16 | 1.144 | 0.05778 | -0.076 | 19.809
16.5 | 1.041 | 0.07077 | -0.074 | 14.715
17 | 0.959 | 0.06901 | -0.076 | 13.89

## 150. Re 20M Mach 0.25 (2)
BIGFOIL.COM POLAR EXPORT
goe286
GOE 286 |  |  |  | Cl Max: | 2.0541 | at alpha= | 17 | deg
XFOIL ncrit=9 |  |  |  | L/D Max: | 161.852 | at alpha= | 6.5 | deg
Re: | 20000000 |  |  | Cd Min: | 0.19318 | at alpha= | -17 | deg
Mach: | 0.25 |  |  | Cl=0 at alpha= | -3.1528 | deg
|  |  |  | @ Cl=0.1, Cd= | 0.0067168
|  |  |  | @ Cl=0.4, Cd= | 0.0065902
|  |  |  | @ Cl=0.6, Cd= | 0.0067434
alpha (deg) | Cl | Cd | Cm | Cl/Cd
-17 | -0.6938 | 0.19318 | 0.044 | -3.5915
-16.5 | -0.6784 | 0.18655 | 0.0403 | -3.6366
-16 | -0.6631 | 0.17974 | 0.0366 | -3.6892
-15.5 | -0.6679 | 0.16811 | 0.0314 | -3.973
-15 | -0.6547 | 0.16163 | 0.0284 | -4.0506
-14.5 | -0.6416 | 0.155 | 0.0253 | -4.1394
-14 | -0.6289 | 0.14831 | 0.0218 | -4.2404
-13.5 | -0.6486 | 0.13391 | 0.0146 | -4.8436
-13 | -0.6384 | 0.12691 | 0.0112 | -5.0303
-12 | -1.1019 | 0.01478 | -0.0757 | -74.5535
-11.5 | -1.048 | 0.01201 | -0.0739 | -87.2606
-11 | -0.9882 | 0.01029 | -0.0721 | -96.035
-10.5 | -0.925 | 0.00944 | -0.0707 | -97.9873
-10 | -0.861 | 0.00877 | -0.0694 | -98.1756
-9 | -0.7325 | 0.00786 | -0.067 | -93.1934
-8.5 | -0.6683 | 0.00756 | -0.066 | -88.3995
-8 | -0.6045 | 0.00731 | -0.0652 | -82.6949
-7.5 | -0.5409 | 0.00712 | -0.0645 | -75.9691
-7 | -0.4776 | 0.00699 | -0.064 | -68.3262
-6.5 | -0.4149 | 0.00679 | -0.0636 | -61.1046
-6 | -0.3525 | 0.00658 | -0.0633 | -53.5714
-5.5 | -0.2901 | 0.00647 | -0.063 | -44.8377
-5 | -0.2279 | 0.00641 | -0.0629 | -35.5538
-4.5 | -0.1659 | 0.00638 | -0.0628 | -26.0031
-4 | -0.1041 | 0.0064 | -0.0628 | -16.2656
-3.5 | -0.0425 | 0.00649 | -0.0629 | -6.5485
-3 | 0.0187 | 0.00677 | -0.0631 | 2.7622
-2.5 | 0.0799 | 0.00673 | -0.0632 | 11.8722
-2 | 0.141 | 0.00669 | -0.0633 | 21.0762
-1 | 0.263 | 0.00658 | -0.0638 | 39.9696
-0.5 | 0.3238 | 0.00657 | -0.064 | 49.2846
0 | 0.3846 | 0.00658 | -0.0643 | 58.4498
0.5 | 0.4452 | 0.00662 | -0.0646 | 67.2508
1 | 0.5058 | 0.00666 | -0.0649 | 75.9459
1.5 | 0.5663 | 0.00671 | -0.0652 | 84.3964
2 | 0.6268 | 0.00677 | -0.0655 | 92.5849
2.5 | 0.6864 | 0.00708 | -0.0658 | 96.9492
3 | 0.7465 | 0.00721 | -0.0661 | 103.5368
3.5 | 0.8066 | 0.00729 | -0.0663 | 110.6447
4 | 0.8667 | 0.00732 | -0.0667 | 118.4016
4.5 | 0.9268 | 0.00699 | -0.0673 | 132.5894
5 | 0.983 | 0.0064 | -0.0669 | 153.5938
5.5 | 1.043 | 0.00662 | -0.0671 | 157.5529
6 | 1.1027 | 0.00688 | -0.0672 | 160.2762
6.5 | 1.1621 | 0.00718 | -0.0673 | 161.8524
7 | 1.2193 | 0.00783 | -0.067 | 155.7216
7.5 | 1.2778 | 0.00823 | -0.0668 | 155.2612
8 | 1.3362 | 0.00862 | -0.0666 | 155.0116
8.5 | 1.394 | 0.00906 | -0.0662 | 153.8631
9 | 1.4517 | 0.0095 | -0.0658 | 152.8105
9.5 | 1.5088 | 0.00998 | -0.0652 | 151.1824
10 | 1.565 | 0.01053 | -0.0644 | 148.623
10.5 | 1.621 | 0.01107 | -0.0636 | 146.4318
11 | 1.676 | 0.01167 | -0.0625 | 143.6161
11.5 | 1.7293 | 0.01238 | -0.0612 | 139.685
12 | 1.7814 | 0.01313 | -0.0596 | 135.674
12.5 | 1.8325 | 0.01389 | -0.0578 | 131.9294
13 | 1.8813 | 0.01474 | -0.0556 | 127.6323
13.5 | 1.9264 | 0.01573 | -0.0529 | 122.4666
14 | 1.9654 | 0.0169 | -0.0493 | 116.2959
14.5 | 1.9887 | 0.01827 | -0.0432 | 108.8506
15 | 2.0072 | 0.02018 | -0.0376 | 99.4648
15.5 | 2.0264 | 0.02251 | -0.0331 | 90.0222
16 | 2.0419 | 0.0256 | -0.0296 | 79.7617
16.5 | 2.0519 | 0.02965 | -0.0271 | 69.204
17 | 2.0541 | 0.0349 | -0.0257 | 58.8567
17.5 | 2.0478 | 0.04174 | -0.0257 | 49.0609
18 | 2.03 | 0.05007 | -0.0265 | 40.5432
18.5 | 1.9997 | 0.0599 | -0.028 | 33.384
19 | 1.9608 | 0.0712 | -0.0307 | 27.5393
19.5 | 1.9183 | 0.08347 | -0.0342 | 22.9819
20 | 1.8715 | 0.09657 | -0.0387 | 19.3797

## 151. Re 20M Mach 0.50 (1)
BIGFOIL.COM POLAR EXPORT
goe286
GOE 286 |  |  |  | Cl Max: | 1.584 | at alpha= | 9.5 | deg
JavaFoil+Calcfoil stall+Eppler ext transition |  |  |  | L/D Max: | 106.385 | at alpha= | 7.5 | deg
Re: | 20000000 |  |  | Cd Min: | 0.00938 | at alpha= | -6 | deg
Mach: | 0.5 |  |  | Cl=0 at alpha= | -3.575 | deg
|  |  |  | @ Cl=0.1, Cd= | 0.0096744
|  |  |  | @ Cl=0.4, Cd= | 0.0098212
|  |  |  | @ Cl=0.6, Cd= | 0.01099
alpha (deg) | Cl | Cd | Cm | Cl/Cd
-20 | -0.818 | 0.16701 | -0.022 | -4.897
-19.5 | -0.795 | 0.16093 | -0.022 | -4.938
-19 | -0.772 | 0.14878 | -0.023 | -5.188
-18.5 | -0.749 | 0.13775 | -0.024 | -5.438
-18 | -0.726 | 0.12929 | -0.024 | -5.614
-17.5 | -0.702 | 0.12413 | -0.025 | -5.657
-17 | -0.678 | 0.1183 | -0.025 | -5.733
-16.5 | -0.654 | 0.11319 | -0.025 | -5.779
-16 | -0.629 | 0.11304 | -0.025 | -5.565
-15.5 | -0.604 | 0.10901 | -0.025 | -5.545
-15 | -0.58 | 0.10525 | -0.025 | -5.507
-14.5 | -0.556 | 0.09786 | -0.026 | -5.679
-14 | -0.531 | 0.09425 | -0.026 | -5.631
-13.5 | -0.506 | 0.09062 | -0.026 | -5.581
-13 | -0.481 | 0.08713 | -0.026 | -5.522
-12.5 | -0.456 | 0.09019 | -0.027 | -5.061
-12 | -0.432 | 0.08348 | -0.027 | -5.173
-11.5 | -0.407 | 0.07737 | -0.028 | -5.264
-11 | -0.383 | 0.07162 | -0.029 | -5.344
-10.5 | -0.358 | 0.06638 | -0.03 | -5.398
-10 | -0.333 | 0.06176 | -0.031 | -5.4
-9.5 | -0.309 | 0.05767 | -0.032 | -5.35
-9 | -0.284 | 0.05257 | -0.034 | -5.411
-8.5 | -0.26 | 0.04801 | -0.036 | -5.42
-8 | -0.282 | 0.01115 | -0.056 | -25.259
-7.5 | -0.25 | 0.01036 | -0.057 | -24.172
-7 | -0.219 | 0.00954 | -0.058 | -22.958
-6.5 | -0.187 | 0.00984 | -0.059 | -19.045
-6 | -0.156 | 0.00938 | -0.059 | -16.6
-5.5 | -0.196 | 0.00989 | -0.06 | -19.776
-5 | -0.13 | 0.0373 | -0.037 | -3.478
-4.5 | -0.108 | 0.00966 | -0.062 | -11.16
-4 | -0.051 | 0.00972 | -0.063 | -5.273
-3.5 | 0.009 | 0.0097 | -0.064 | 0.938
-3 | 0.072 | 0.00974 | -0.065 | 7.384
-2.5 | 0.136 | 0.00959 | -0.066 | 14.225
-2 | 0.202 | 0.00961 | -0.067 | 21.012
-1.5 | 0.268 | 0.00963 | -0.067 | 27.835
-1 | 0.335 | 0.01051 | -0.068 | 31.858
-0.5 | 0.402 | 0.0098 | -0.069 | 41.003
0 | 0.472 | 0.0108 | -0.07 | 43.721
0.5 | 0.539 | 0.01087 | -0.071 | 49.601
1 | 0.605 | 0.011 | -0.072 | 55.018
1.5 | 0.672 | 0.01013 | -0.073 | 66.303
2 | 0.738 | 0.01022 | -0.074 | 72.17
2.5 | 0.804 | 0.01131 | -0.075 | 71.028
3 | 0.869 | 0.01189 | -0.075 | 73.081
3.5 | 0.934 | 0.01237 | -0.076 | 75.518
4 | 0.999 | 0.01281 | -0.077 | 78.029
4.5 | 1.064 | 0.01156 | -0.078 | 92.035
5 | 1.128 | 0.01329 | -0.079 | 84.874
5.5 | 1.191 | 0.01193 | -0.08 | 99.798
6 | 1.253 | 0.01229 | -0.081 | 101.953
6.5 | 1.314 | 0.01458 | -0.082 | 90.126
7 | 1.373 | 0.01293 | -0.083 | 106.112
7.5 | 1.427 | 0.01341 | -0.083 | 106.385
8 | 1.477 | 0.01634 | -0.084 | 90.397
8.5 | 1.522 | 0.01716 | -0.085 | 88.727
9 | 1.561 | 0.01771 | -0.086 | 88.143
9.5 | 1.584 | 0.01868 | -0.087 | 84.815
10 | 1.54 | 0.02296 | -0.085 | 67.102
10.5 | 1.354 | 0.03128 | -0.083 | 43.303
11 | 0.862 | 0.0563 | -0.074 | 15.315
11.5 | 0.891 | 0.05687 | -0.075 | 15.661
12 | 0.848 | 0.09267 | -0.049 | 9.15
12.5 | 0.876 | 0.09356 | -0.05 | 9.361
13 | 0.904 | 0.09614 | -0.051 | 9.399
13.5 | 0.984 | 0.08334 | -0.072 | 11.804
14 | 1.012 | 0.08806 | -0.073 | 11.487
14.5 | 1.034 | 0.09668 | -0.072 | 10.691

## 152. Re 20M Mach 0.50 (2)
BIGFOIL.COM POLAR EXPORT
goe286
GOE 286 |  |  |  | Cl Max: | 1.7113 | at alpha= | 9 | deg
XFOIL ncrit=9 |  |  |  | L/D Max: | 166.067 | at alpha= | 6 | deg
Re: | 20000000 |  |  | Cd Min: | 0.01176 | at alpha= | 9 | deg
Mach: | 0.5 |  |  | Cl=0 at alpha= | -99 | deg
|  |  |  | @ Cl=0.1, Cd= | 0.00673
|  |  |  | @ Cl=0.4, Cd= | 0.00673
|  |  |  | @ Cl=0.6, Cd= | 0.0068416
alpha (deg) | Cl | Cd | Cm | Cl/Cd
0 | 0.4409 | 0.00673 | -0.0724 | 65.5126
0.5 | 0.511 | 0.00676 | -0.0725 | 75.5917
1 | 0.5811 | 0.00682 | -0.0727 | 85.2053
1.5 | 0.6511 | 0.0069 | -0.0728 | 94.3623
2 | 0.72 | 0.00724 | -0.0728 | 99.4475
2.5 | 0.7899 | 0.00741 | -0.0728 | 106.5992
3 | 0.86 | 0.00757 | -0.0728 | 113.6063
3.5 | 0.9305 | 0.00768 | -0.0727 | 121.1589
4 | 1.0013 | 0.00779 | -0.0725 | 128.5366
4.5 | 1.0724 | 0.00749 | -0.0725 | 143.1776
5 | 1.1395 | 0.00701 | -0.0714 | 162.5535
5.5 | 1.2114 | 0.00736 | -0.0706 | 164.5924
6 | 1.2837 | 0.00773 | -0.0696 | 166.0673
6.5 | 1.3526 | 0.00852 | -0.0678 | 158.7559
7 | 1.4243 | 0.00906 | -0.066 | 157.2075
7.5 | 1.4967 | 0.0096 | -0.0639 | 155.9062
8 | 1.5689 | 0.01022 | -0.0613 | 153.5127
8.5 | 1.641 | 0.0109 | -0.0582 | 150.5505
9 | 1.7113 | 0.01176 | -0.0543 | 145.5187