## index
index | Re | Mach | Datasource
1 | 50000 | 0 | JavaFoil+Calcfoil stall+Eppler ext transition
2 | 50000 | 0 | XFOIL ncrit=9
3 | 50000 | 0.1 | JavaFoil+Calcfoil stall+Eppler ext transition
4 | 50000 | 0.1 | XFOIL ncrit=9
5 | 50000 | 0.25 | JavaFoil+Calcfoil stall+Eppler ext transition
6 | 50000 | 0.25 | XFOIL ncrit=9
7 | 50000 | 0.5 | JavaFoil+Calcfoil stall+Eppler ext transition
8 | 50000 | 0.5 | XFOIL ncrit=9
9 | 100000 | 0 | JavaFoil+Calcfoil stall+Eppler ext transition
10 | 100000 | 0 | XFOIL ncrit=9
11 | 100000 | 0.1 | JavaFoil+Calcfoil stall+Eppler ext transition
12 | 100000 | 0.1 | XFOIL ncrit=9
13 | 100000 | 0.25 | JavaFoil+Calcfoil stall+Eppler ext transition
14 | 100000 | 0.25 | XFOIL ncrit=9
15 | 100000 | 0.5 | JavaFoil+Calcfoil stall+Eppler ext transition
16 | 100000 | 0.5 | XFOIL ncrit=9
17 | 250000 | 0 | JavaFoil+Calcfoil stall+Eppler ext transition
18 | 250000 | 0 | XFOIL ncrit=9
19 | 250000 | 0.1 | JavaFoil+Calcfoil stall+Eppler ext transition
20 | 250000 | 0.1 | XFOIL ncrit=9
21 | 250000 | 0.25 | JavaFoil+Calcfoil stall+Eppler ext transition
22 | 250000 | 0.25 | XFOIL ncrit=9
23 | 250000 | 0.5 | JavaFoil+Calcfoil stall+Eppler ext transition
24 | 250000 | 0.5 | XFOIL ncrit=9
25 | 500000 | 0 | JavaFoil+Calcfoil stall+Eppler ext transition
26 | 500000 | 0 | XFOIL ncrit=9
27 | 500000 | 0.1 | JavaFoil+Calcfoil stall+Eppler ext transition
28 | 500000 | 0.1 | XFOIL ncrit=9
29 | 500000 | 0.25 | JavaFoil+Calcfoil stall+Eppler ext transition
30 | 500000 | 0.25 | XFOIL ncrit=9
31 | 500000 | 0.5 | JavaFoil+Calcfoil stall+Eppler ext transition
32 | 500000 | 0.5 | XFOIL ncrit=9
33 | 750000 | 0 | JavaFoil+Calcfoil stall+Eppler ext transition
34 | 750000 | 0 | XFOIL ncrit=9
35 | 750000 | 0.1 | JavaFoil+Calcfoil stall+Eppler ext transition
36 | 750000 | 0.1 | XFOIL ncrit=9
37 | 750000 | 0.25 | JavaFoil+Calcfoil stall+Eppler ext transition
38 | 750000 | 0.25 | XFOIL ncrit=9
39 | 750000 | 0.5 | JavaFoil+Calcfoil stall+Eppler ext transition
40 | 750000 | 0.5 | XFOIL ncrit=9
41 | 1000000 | 0 | JavaFoil+Calcfoil stall+Eppler ext transition
42 | 1000000 | 0 | XFOIL ncrit=9
43 | 1000000 | 0.1 | JavaFoil+Calcfoil stall+Eppler ext transition
44 | 1000000 | 0.1 | XFOIL ncrit=9
45 | 1000000 | 0.25 | JavaFoil+Calcfoil stall+Eppler ext transition
46 | 1000000 | 0.25 | XFOIL ncrit=9
47 | 1000000 | 0.5 | JavaFoil+Calcfoil stall+Eppler ext transition
48 | 1000000 | 0.5 | XFOIL ncrit=9
49 | 2000000 | 0 | JavaFoil+Calcfoil stall+Eppler ext transition
50 | 2000000 | 0 | XFOIL ncrit=9
51 | 2000000 | 0.1 | JavaFoil+Calcfoil stall+Eppler ext transition
52 | 2000000 | 0.1 | XFOIL ncrit=9
53 | 2000000 | 0.25 | JavaFoil+Calcfoil stall+Eppler ext transition
54 | 2000000 | 0.25 | XFOIL ncrit=9
55 | 2000000 | 0.5 | JavaFoil+Calcfoil stall+Eppler ext transition
56 | 2000000 | 0.5 | XFOIL ncrit=9
57 | 3000000 | 0 | JavaFoil+Calcfoil stall+Eppler ext transition
58 | 3000000 | 0 | XFOIL ncrit=9
59 | 3000000 | 0.1 | JavaFoil+Calcfoil stall+Eppler ext transition
60 | 3000000 | 0.1 | XFOIL ncrit=9
61 | 3000000 | 0.25 | JavaFoil+Calcfoil stall+Eppler ext transition
62 | 3000000 | 0.25 | XFOIL ncrit=9
63 | 3000000 | 0.5 | JavaFoil+Calcfoil stall+Eppler ext transition
64 | 3000000 | 0.5 | XFOIL ncrit=9
65 | 4000000 | 0 | JavaFoil+Calcfoil stall+Eppler ext transition
66 | 4000000 | 0 | XFOIL ncrit=9
67 | 4000000 | 0.1 | JavaFoil+Calcfoil stall+Eppler ext transition
68 | 4000000 | 0.1 | XFOIL ncrit=9
69 | 4000000 | 0.25 | JavaFoil+Calcfoil stall+Eppler ext transition
70 | 4000000 | 0.25 | XFOIL ncrit=9
71 | 4000000 | 0.5 | JavaFoil+Calcfoil stall+Eppler ext transition
72 | 4000000 | 0.5 | XFOIL ncrit=9
73 | 5000000 | 0 | JavaFoil+Calcfoil stall+Eppler ext transition
74 | 5000000 | 0 | XFOIL ncrit=9
75 | 5000000 | 0.1 | JavaFoil+Calcfoil stall+Eppler ext transition
76 | 5000000 | 0.1 | XFOIL ncrit=9
77 | 5000000 | 0.25 | JavaFoil+Calcfoil stall+Eppler ext transition
78 | 5000000 | 0.25 | XFOIL ncrit=9
79 | 5000000 | 0.5 | JavaFoil+Calcfoil stall+Eppler ext transition
80 | 5000000 | 0.5 | XFOIL ncrit=9
81 | 6000000 | 0 | JavaFoil+Calcfoil stall+Eppler ext transition
82 | 6000000 | 0 | XFOIL ncrit=9
83 | 6000000 | 0.1 | JavaFoil+Calcfoil stall+Eppler ext transition
84 | 6000000 | 0.1 | XFOIL ncrit=9
85 | 6000000 | 0.25 | JavaFoil+Calcfoil stall+Eppler ext transition
86 | 6000000 | 0.25 | XFOIL ncrit=9
87 | 6000000 | 0.5 | JavaFoil+Calcfoil stall+Eppler ext transition
88 | 6000000 | 0.5 | XFOIL ncrit=9
89 | 7000000 | 0 | JavaFoil+Calcfoil stall+Eppler ext transition
90 | 7000000 | 0 | XFOIL ncrit=9
91 | 7000000 | 0.1 | JavaFoil+Calcfoil stall+Eppler ext transition
92 | 7000000 | 0.1 | XFOIL ncrit=9
93 | 7000000 | 0.25 | JavaFoil+Calcfoil stall+Eppler ext transition
94 | 7000000 | 0.25 | XFOIL ncrit=9
95 | 7000000 | 0.5 | JavaFoil+Calcfoil stall+Eppler ext transition
96 | 7000000 | 0.5 | XFOIL ncrit=9
97 | 8000000 | 0 | JavaFoil+Calcfoil stall+Eppler ext transition
98 | 8000000 | 0 | XFOIL ncrit=9
99 | 8000000 | 0.1 | JavaFoil+Calcfoil stall+Eppler ext transition
100 | 8000000 | 0.1 | XFOIL ncrit=9
101 | 8000000 | 0.25 | JavaFoil+Calcfoil stall+Eppler ext transition
102 | 8000000 | 0.25 | XFOIL ncrit=9
103 | 8000000 | 0.5 | JavaFoil+Calcfoil stall+Eppler ext transition
104 | 8000000 | 0.5 | XFOIL ncrit=9
105 | 10000000 | 0 | JavaFoil+Calcfoil stall+Eppler ext transition
106 | 10000000 | 0 | XFOIL ncrit=9
107 | 10000000 | 0.1 | JavaFoil+Calcfoil stall+Eppler ext transition
108 | 10000000 | 0.1 | XFOIL ncrit=9
109 | 10000000 | 0.25 | JavaFoil+Calcfoil stall+Eppler ext transition
110 | 10000000 | 0.25 | XFOIL ncrit=9
111 | 10000000 | 0.5 | JavaFoil+Calcfoil stall+Eppler ext transition
112 | 10000000 | 0.5 | XFOIL ncrit=9
113 | 12000000 | 0 | JavaFoil+Calcfoil stall+Eppler ext transition
114 | 12000000 | 0 | XFOIL ncrit=9
115 | 12000000 | 0.1 | JavaFoil+Calcfoil stall+Eppler ext transition
116 | 12000000 | 0.1 | XFOIL ncrit=9
117 | 12000000 | 0.25 | JavaFoil+Calcfoil stall+Eppler ext transition
118 | 12000000 | 0.25 | XFOIL ncrit=9
119 | 12000000 | 0.5 | JavaFoil+Calcfoil stall+Eppler ext transition
120 | 12000000 | 0.5 | XFOIL ncrit=9
121 | 14000000 | 0 | JavaFoil+Calcfoil stall+Eppler ext transition
122 | 14000000 | 0 | XFOIL ncrit=9
123 | 14000000 | 0.1 | JavaFoil+Calcfoil stall+Eppler ext transition
124 | 14000000 | 0.1 | XFOIL ncrit=9
125 | 14000000 | 0.25 | JavaFoil+Calcfoil stall+Eppler ext transition
126 | 14000000 | 0.25 | XFOIL ncrit=9
127 | 14000000 | 0.5 | JavaFoil+Calcfoil stall+Eppler ext transition
128 | 14000000 | 0.5 | XFOIL ncrit=9
129 | 16000000 | 0 | JavaFoil+Calcfoil stall+Eppler ext transition
130 | 16000000 | 0 | XFOIL ncrit=9
131 | 16000000 | 0.1 | JavaFoil+Calcfoil stall+Eppler ext transition
132 | 16000000 | 0.1 | XFOIL ncrit=9
133 | 16000000 | 0.25 | JavaFoil+Calcfoil stall+Eppler ext transition
134 | 16000000 | 0.25 | XFOIL ncrit=9
135 | 16000000 | 0.5 | JavaFoil+Calcfoil stall+Eppler ext transition
136 | 16000000 | 0.5 | XFOIL ncrit=9
137 | 18000000 | 0 | JavaFoil+Calcfoil stall+Eppler ext transition
138 | 18000000 | 0 | XFOIL ncrit=9
139 | 18000000 | 0.1 | JavaFoil+Calcfoil stall+Eppler ext transition
140 | 18000000 | 0.1 | XFOIL ncrit=9
141 | 18000000 | 0.25 | JavaFoil+Calcfoil stall+Eppler ext transition
142 | 18000000 | 0.25 | XFOIL ncrit=9
143 | 18000000 | 0.5 | JavaFoil+Calcfoil stall+Eppler ext transition
144 | 18000000 | 0.5 | XFOIL ncrit=9
145 | 20000000 | 0 | JavaFoil+Calcfoil stall+Eppler ext transition
146 | 20000000 | 0 | XFOIL ncrit=9
147 | 20000000 | 0.1 | JavaFoil+Calcfoil stall+Eppler ext transition
148 | 20000000 | 0.1 | XFOIL ncrit=9
149 | 20000000 | 0.25 | JavaFoil+Calcfoil stall+Eppler ext transition
150 | 20000000 | 0.25 | XFOIL ncrit=9
151 | 20000000 | 0.5 | JavaFoil+Calcfoil stall+Eppler ext transition
152 | 20000000 | 0.5 | XFOIL ncrit=9

## 1. Re 50k Mach 0.00 (1)
BIGFOIL.COM POLAR EXPORT
NACA66-119 a=0.6
NACA66-119 a=0.6 |  |  |  | Cl Max: | 1.16 | at alpha= | 15.5 | deg
JavaFoil+Calcfoil stall+Eppler ext transition |  |  |  | L/D Max: | 25.858 | at alpha= | 5 | deg
Re: | 50000 |  |  | Cd Min: | 0.02235 | at alpha= | -0.5 | deg
Mach: | 0 |  |  | Cl=0 at alpha= | -0.72034 | deg
|  |  |  | @ Cl=0.1, Cd= | 0.022456
|  |  |  | @ Cl=0.4, Cd= | 0.023573
|  |  |  | @ Cl=0.6, Cd= | 0.0253
alpha (deg) | Cl | Cd | Cm | Cl/Cd
-20 | -0.998 | 0.27732 | 0.014 | -3.599
-19.5 | -1.013 | 0.26098 | 0.013 | -3.883
-19 | -1.027 | 0.25044 | 0.013 | -4.102
-18.5 | -1.04 | 0.23952 | 0.012 | -4.341
-18 | -1.05 | 0.22773 | 0.012 | -4.612
-17.5 | -1.059 | 0.21176 | 0.011 | -5
-17 | -1.065 | 0.20558 | 0.011 | -5.18
-16.5 | -1.069 | 0.19387 | 0.011 | -5.514
-16 | -1.07 | 0.17663 | 0.01 | -6.059
-15.5 | -1.069 | 0.1645 | 0.01 | -6.498
-15 | -1.065 | 0.15426 | 0.009 | -6.903
-14.5 | -1.058 | 0.14843 | 0.009 | -7.127
-14 | -1.048 | 0.13749 | 0.008 | -7.62
-13.5 | -1.033 | 0.12973 | 0.008 | -7.962
-13 | -1.014 | 0.12078 | 0.007 | -8.395
-12.5 | -0.993 | 0.11263 | 0.007 | -8.815
-12 | -0.969 | 0.10638 | 0.006 | -9.106
-11.5 | -0.942 | 0.09812 | 0.006 | -9.605
-11 | -0.914 | 0.09266 | 0.005 | -9.859
-10.5 | -0.882 | 0.08583 | 0.005 | -10.281
-10 | -0.849 | 0.08048 | 0.004 | -10.552
-9.5 | -0.814 | 0.07541 | 0.004 | -10.791
-9 | -0.777 | 0.07043 | 0.003 | -11.025
-8.5 | -0.738 | 0.06673 | 0.003 | -11.053
-8 | -0.697 | 0.06264 | 0.002 | -11.124
-7.5 | -0.654 | 0.05865 | 0.002 | -11.159
-7 | -0.611 | 0.05506 | 0.001 | -11.092
-6.5 | -0.566 | 0.05219 | 0.001 | -10.844
-6 | -0.52 | 0.04922 | 0 | -10.566
-5.5 | -0.473 | 0.0465 | -0.001 | -10.175
-5 | -0.426 | 0.04425 | -0.001 | -9.618
-4.5 | -0.452 | 0.02415 | -0.004 | -18.733
-4 | -0.394 | 0.02361 | -0.005 | -16.693
-3.5 | -0.335 | 0.0231 | -0.006 | -14.507
-3 | -0.266 | 0.02317 | -0.007 | -11.487
-2.5 | -0.208 | 0.02288 | -0.008 | -9.094
-2 | -0.15 | 0.02268 | -0.01 | -6.601
-1.5 | -0.091 | 0.02251 | -0.011 | -4.059
-1 | -0.033 | 0.02238 | -0.012 | -1.455
-0.5 | 0.026 | 0.02235 | -0.013 | 1.178
0 | 0.085 | 0.02242 | -0.014 | 3.796
0.5 | 0.144 | 0.02256 | -0.016 | 6.379
1 | 0.203 | 0.0227 | -0.017 | 8.927
1.5 | 0.261 | 0.02288 | -0.018 | 11.417
2 | 0.32 | 0.02313 | -0.019 | 13.828
2.5 | 0.378 | 0.02343 | -0.021 | 16.149
3 | 0.435 | 0.0238 | -0.022 | 18.273
3.5 | 0.492 | 0.02418 | -0.023 | 20.352
4 | 0.566 | 0.02489 | -0.025 | 22.734
4.5 | 0.624 | 0.02559 | -0.027 | 24.373
5 | 0.681 | 0.02632 | -0.028 | 25.858
5.5 | 0.618 | 0.04498 | -0.014 | 13.728
6 | 0.664 | 0.04761 | -0.015 | 13.941
6.5 | 0.709 | 0.05041 | -0.015 | 14.069
7 | 0.753 | 0.05361 | -0.015 | 14.054
7.5 | 0.796 | 0.05687 | -0.016 | 14.005
8 | 0.838 | 0.06089 | -0.016 | 13.77
8.5 | 0.879 | 0.06471 | -0.017 | 13.584
9 | 0.917 | 0.06942 | -0.017 | 13.211
9.5 | 0.952 | 0.07364 | -0.017 | 12.932
10 | 0.985 | 0.07983 | -0.018 | 12.343
10.5 | 1.016 | 0.08605 | -0.018 | 11.808
11 | 1.044 | 0.09157 | -0.018 | 11.399
11.5 | 1.069 | 0.09806 | -0.019 | 10.901
12 | 1.091 | 0.10411 | -0.019 | 10.478
12.5 | 1.11 | 0.11027 | -0.02 | 10.067
13 | 1.126 | 0.11836 | -0.02 | 9.512
13.5 | 1.139 | 0.12634 | -0.021 | 9.014
14 | 1.149 | 0.13572 | -0.021 | 8.463
14.5 | 1.155 | 0.14501 | -0.022 | 7.968
15 | 1.159 | 0.15129 | -0.022 | 7.661
15.5 | 1.16 | 0.16573 | -0.023 | 6.999
16 | 1.158 | 0.16943 | -0.023 | 6.834
16.5 | 1.153 | 0.18505 | -0.023 | 6.232
17 | 1.146 | 0.19787 | -0.024 | 5.793
17.5 | 1.137 | 0.21172 | -0.024 | 5.37
18 | 1.125 | 0.2187 | -0.024 | 5.145
18.5 | 1.112 | 0.2371 | -0.025 | 4.69
19 | 1.097 | 0.25056 | -0.025 | 4.378
19.5 | 1.08 | 0.27203 | -0.025 | 3.971
20 | 1.062 | 0.2843 | -0.026 | 3.737

## 2. Re 50k Mach 0.00 (2)
BIGFOIL.COM POLAR EXPORT
NACA66-119 a=0.6
NACA66-119 a=0.6 |  |  |  | Cl Max: | 1.0864 | at alpha= | 11.5 | deg
XFOIL ncrit=9 |  |  |  | L/D Max: | 18.824 | at alpha= | 10.5 | deg
Re: | 50000 |  |  | Cd Min: | 0.18339 | at alpha= | 16.5 | deg
Mach: | 0 |  |  | Cl=0 at alpha= | 0.96689 | deg
|  |  |  | @ Cl=0.1, Cd= | 0.067185
|  |  |  | @ Cl=0.4, Cd= | 0.079913
|  |  |  | @ Cl=0.6, Cd= | 0.18339
alpha (deg) | Cl | Cd | Cm | Cl/Cd
-14 | -0.4193 | 0.15746 | -0.0373 | -2.6629
-13.5 | -0.4173 | 0.15359 | -0.0332 | -2.717
-13 | -0.4278 | 0.14973 | -0.0299 | -2.8571
-12.5 | -0.5774 | 0.11925 | -0.0484 | -4.8419
-12 | -0.7201 | 0.09708 | -0.0544 | -7.4176
-11.5 | -0.7902 | 0.08833 | -0.0495 | -8.946
-11 | -0.9052 | 0.08177 | -0.0373 | -11.0701
-10.5 | -1.0075 | 0.0788 | -0.0198 | -12.7855
-10 | -1.032 | 0.07289 | -0.0114 | -14.1583
-9.5 | -1.0515 | 0.06715 | -0.0028 | -15.659
-9 | -1.0574 | 0.06154 | 0.0048 | -17.1823
-8.5 | -1.049 | 0.05638 | 0.011 | -18.6059
-8 | -1.0252 | 0.05198 | 0.0155 | -19.723
-7.5 | -0.9934 | 0.04854 | 0.0192 | -20.4656
-7 | -0.9037 | 0.04497 | 0.0141 | -20.0956
-6.5 | -0.735 | 0.04372 | -0.0006 | -16.8115
-6 | -0.7256 | 0.04637 | 0.0179 | -15.648
-5.5 | -0.4246 | 0.0699 | 0.0067 | -6.0744
-5 | -0.1551 | 0.0682 | -0.0339 | -2.2742
-4.5 | -0.1472 | 0.06641 | -0.0312 | -2.2165
-4 | -0.1379 | 0.06489 | -0.0284 | -2.1251
-3.5 | -0.1273 | 0.06361 | -0.0254 | -2.0013
-3 | -0.1156 | 0.06257 | -0.0223 | -1.8475
-2.5 | -0.1028 | 0.06171 | -0.0191 | -1.6659
-2 | -0.0891 | 0.06106 | -0.0158 | -1.4592
-1.5 | -0.0748 | 0.06057 | -0.0125 | -1.2349
-1 | -0.06 | 0.06025 | -0.0092 | -0.99585
-0.5 | -0.0448 | 0.06008 | -0.0058 | -0.74567
0 | -0.0294 | 0.06006 | -0.0024 | -0.48951
0.5 | -0.0141 | 0.06016 | 0.001 | -0.23438
1 | 0.001 | 0.06041 | 0.0043 | 0.016554
1.5 | 0.0158 | 0.06079 | 0.0077 | 0.25991
2 | 0.0301 | 0.06131 | 0.011 | 0.49095
2.5 | 0.0438 | 0.06195 | 0.0143 | 0.70702
3 | 0.0568 | 0.06272 | 0.0176 | 0.90561
3.5 | 0.069 | 0.06363 | 0.0208 | 1.0844
4 | 0.0802 | 0.06467 | 0.024 | 1.2401
4.5 | 0.0902 | 0.06584 | 0.0271 | 1.37
5 | 0.0991 | 0.06714 | 0.0302 | 1.476
5.5 | 0.178 | 0.07111 | 0.0182 | 2.5032
6 | 0.2376 | 0.07491 | 0.0113 | 3.1718
6.5 | 0.2768 | 0.07767 | 0.0089 | 3.5638
7 | 0.3423 | 0.08135 | 0.0038 | 4.2077
7.5 | 0.4704 | 0.07816 | -0.0016 | 6.0184
8 | 0.5329 | 0.07649 | -0.0008 | 6.9669
9 | 0.7485 | 0.04545 | 0.0215 | 16.4686
9.5 | 0.7485 | 0.0482 | 0.0294 | 15.529
10 | 0.9236 | 0.0494 | 0.0188 | 18.6964
10.5 | 1.0404 | 0.05527 | 0.0106 | 18.824
11 | 1.0729 | 0.06002 | 0.0129 | 17.8757
11.5 | 1.0864 | 0.06547 | 0.0173 | 16.5939
12 | 1.035 | 0.06734 | 0.0315 | 15.3698
12.5 | 0.95 | 0.06811 | 0.0488 | 13.948
13 | 0.8729 | 0.07169 | 0.0611 | 12.176
13.5 | 0.8017 | 0.07964 | 0.0665 | 10.0665
14 | 0.7306 | 0.09117 | 0.0667 | 8.0136
14.5 | 0.6932 | 0.10383 | 0.0637 | 6.6763
15.5 | 0.4646 | 0.16525 | 0.0236 | 2.8115
16 | 0.4865 | 0.17291 | 0.0213 | 2.8136
16.5 | 0.5261 | 0.18339 | 0.0196 | 2.8687

## 3. Re 50k Mach 0.10 (1)
BIGFOIL.COM POLAR EXPORT
NACA66-119 a=0.6
NACA66-119 a=0.6 |  |  |  | Cl Max: | 1.145 | at alpha= | 15 | deg
JavaFoil+Calcfoil stall+Eppler ext transition |  |  |  | L/D Max: | 25.891 | at alpha= | 5 | deg
Re: | 50000 |  |  | Cd Min: | 0.02239 | at alpha= | -0.5 | deg
Mach: | 0.1 |  |  | Cl=0 at alpha= | -0.72034 | deg
|  |  |  | @ Cl=0.1, Cd= | 0.022556
|  |  |  | @ Cl=0.4, Cd= | 0.023633
|  |  |  | @ Cl=0.6, Cd= | 0.025381
alpha (deg) | Cl | Cd | Cm | Cl/Cd
-20 | -0.952 | 0.28536 | 0.014 | -3.337
-19.5 | -0.971 | 0.2731 | 0.013 | -3.556
-19 | -0.989 | 0.25624 | 0.013 | -3.859
-18.5 | -1.005 | 0.24551 | 0.012 | -4.092
-18 | -1.019 | 0.23255 | 0.012 | -4.381
-17.5 | -1.031 | 0.22009 | 0.012 | -4.684
-17 | -1.04 | 0.20838 | 0.011 | -4.992
-16.5 | -1.048 | 0.19738 | 0.011 | -5.307
-16 | -1.052 | 0.18477 | 0.01 | -5.694
-15.5 | -1.054 | 0.17104 | 0.01 | -6.159
-15 | -1.052 | 0.16077 | 0.009 | -6.544
-14.5 | -1.047 | 0.14963 | 0.009 | -7
-14 | -1.039 | 0.14044 | 0.008 | -7.402
-13.5 | -1.027 | 0.13092 | 0.008 | -7.843
-13 | -1.01 | 0.12317 | 0.007 | -8.197
-12.5 | -0.99 | 0.11311 | 0.007 | -8.75
-12 | -0.967 | 0.10827 | 0.006 | -8.931
-11.5 | -0.942 | 0.09999 | 0.006 | -9.418
-11 | -0.914 | 0.09303 | 0.005 | -9.821
-10.5 | -0.883 | 0.08638 | 0.005 | -10.227
-10 | -0.851 | 0.08157 | 0.004 | -10.427
-9.5 | -0.816 | 0.0763 | 0.004 | -10.69
-9 | -0.779 | 0.07115 | 0.003 | -10.945
-8.5 | -0.74 | 0.06626 | 0.003 | -11.165
-8 | -0.699 | 0.06245 | 0.002 | -11.198
-7.5 | -0.657 | 0.05903 | 0.002 | -11.131
-7 | -0.613 | 0.05537 | 0.001 | -11.075
-6.5 | -0.568 | 0.05202 | 0.001 | -10.926
-6 | -0.522 | 0.04939 | 0 | -10.577
-5.5 | -0.475 | 0.04665 | -0.001 | -10.189
-5 | -0.428 | 0.04435 | -0.001 | -9.642
-4.5 | -0.455 | 0.02426 | -0.004 | -18.736
-4 | -0.396 | 0.02371 | -0.005 | -16.702
-3.5 | -0.337 | 0.0232 | -0.006 | -14.513
-3 | -0.267 | 0.02321 | -0.007 | -11.525
-2.5 | -0.209 | 0.02296 | -0.008 | -9.104
-2 | -0.15 | 0.02277 | -0.01 | -6.609
-1.5 | -0.092 | 0.02259 | -0.011 | -4.064
-1 | -0.033 | 0.02246 | -0.012 | -1.456
-0.5 | 0.026 | 0.02239 | -0.013 | 1.182
0 | 0.086 | 0.02253 | -0.015 | 3.796
0.5 | 0.145 | 0.02264 | -0.016 | 6.387
1 | 0.204 | 0.02278 | -0.017 | 8.937
1.5 | 0.262 | 0.02295 | -0.018 | 11.436
2 | 0.321 | 0.02321 | -0.019 | 13.847
2.5 | 0.38 | 0.02351 | -0.021 | 16.172
3 | 0.437 | 0.02386 | -0.022 | 18.32
3.5 | 0.495 | 0.02428 | -0.023 | 20.376
4 | 0.569 | 0.025 | -0.025 | 22.741
4.5 | 0.626 | 0.0257 | -0.027 | 24.374
5 | 0.684 | 0.0264 | -0.028 | 25.891
5.5 | 0.62 | 0.0451 | -0.014 | 13.758
6 | 0.667 | 0.04777 | -0.015 | 13.96
6.5 | 0.712 | 0.05062 | -0.015 | 14.073
7 | 0.757 | 0.05356 | -0.015 | 14.126
7.5 | 0.8 | 0.05709 | -0.016 | 14.012
8 | 0.842 | 0.06078 | -0.016 | 13.846
8.5 | 0.882 | 0.06453 | -0.016 | 13.666
9 | 0.92 | 0.06896 | -0.017 | 13.339
9.5 | 0.955 | 0.07437 | -0.017 | 12.839
10 | 0.987 | 0.07881 | -0.018 | 12.529
10.5 | 1.017 | 0.0851 | -0.018 | 11.952
11 | 1.044 | 0.0917 | -0.018 | 11.385
11.5 | 1.068 | 0.09995 | -0.019 | 10.688
12 | 1.089 | 0.10395 | -0.02 | 10.476
12.5 | 1.107 | 0.11266 | -0.02 | 9.822
13 | 1.121 | 0.12133 | -0.02 | 9.237
13.5 | 1.132 | 0.12704 | -0.021 | 8.907
14 | 1.139 | 0.13631 | -0.021 | 8.358
14.5 | 1.143 | 0.14628 | -0.022 | 7.816
15 | 1.145 | 0.15673 | -0.022 | 7.302
15.5 | 1.142 | 0.16847 | -0.023 | 6.781
16 | 1.137 | 0.17552 | -0.023 | 6.479
16.5 | 1.129 | 0.18835 | -0.023 | 5.997
17 | 1.119 | 0.20369 | -0.024 | 5.493
17.5 | 1.106 | 0.21674 | -0.024 | 5.103
18 | 1.091 | 0.23058 | -0.025 | 4.731
18.5 | 1.074 | 0.24714 | -0.025 | 4.345
19 | 1.055 | 0.26508 | -0.025 | 3.98
19.5 | 1.035 | 0.28124 | -0.025 | 3.679
20 | 1.013 | 0.28499 | -0.026 | 3.554

## 4. Re 50k Mach 0.10 (2)
BIGFOIL.COM POLAR EXPORT
NACA66-119 a=0.6
NACA66-119 a=0.6 |  |  |  | Cl Max: | 1.0459 | at alpha= | 11.5 | deg
XFOIL ncrit=9 |  |  |  | L/D Max: | 19.1382 | at alpha= | 10 | deg
Re: | 50000 |  |  | Cd Min: | 0.18818 | at alpha= | 20 | deg
Mach: | 0.1 |  |  | Cl=0 at alpha= | 0.9671 | deg
|  |  |  | @ Cl=0.1, Cd= | 0.067546
|  |  |  | @ Cl=0.4, Cd= | 0.18818
|  |  |  | @ Cl=0.6, Cd= | 0.18818
alpha (deg) | Cl | Cd | Cm | Cl/Cd
-14 | -0.4213 | 0.15854 | -0.0371 | -2.6574
-13.5 | -0.4166 | 0.15433 | -0.0331 | -2.6994
-13 | -0.4284 | 0.15056 | -0.0298 | -2.8454
-12.5 | -0.5789 | 0.12006 | -0.0487 | -4.8218
-12 | -0.7003 | 0.09918 | -0.0548 | -7.0609
-11.5 | -0.7696 | 0.08981 | -0.0509 | -8.5692
-11 | -0.8829 | 0.08248 | -0.0402 | -10.7044
-10.5 | -0.996 | 0.07978 | -0.0222 | -12.4843
-10 | -1.0221 | 0.07388 | -0.0137 | -13.8346
-9.5 | -1.0444 | 0.06815 | -0.0049 | -15.325
-9 | -1.0537 | 0.06251 | 0.003 | -16.8565
-8.5 | -1.0486 | 0.05729 | 0.0097 | -18.3034
-8 | -1.0278 | 0.05276 | 0.0145 | -19.4807
-7.5 | -0.9978 | 0.04917 | 0.0185 | -20.2929
-7 | -0.9123 | 0.04545 | 0.0141 | -20.0726
-6.5 | -0.7355 | 0.04413 | -0.0014 | -16.6667
-6 | -0.7198 | 0.04638 | 0.0156 | -15.5196
-5.5 | -0.4467 | 0.07008 | 0.0093 | -6.3741
-5 | -0.1555 | 0.0686 | -0.034 | -2.2668
-4.5 | -0.1477 | 0.06679 | -0.0313 | -2.2114
-4 | -0.1383 | 0.06524 | -0.0285 | -2.1199
-3.5 | -0.1277 | 0.06395 | -0.0255 | -1.9969
-3 | -0.1159 | 0.06289 | -0.0224 | -1.8429
-2.5 | -0.1031 | 0.06202 | -0.0192 | -1.6624
-2 | -0.0894 | 0.06136 | -0.0159 | -1.457
-1.5 | -0.075 | 0.06087 | -0.0126 | -1.2321
-1 | -0.0602 | 0.06054 | -0.0092 | -0.99438
-0.5 | -0.0449 | 0.06036 | -0.0058 | -0.74387
0 | -0.0295 | 0.06034 | -0.0024 | -0.4889
0.5 | -0.0142 | 0.06045 | 0.0009 | -0.2349
1 | 0.001 | 0.0607 | 0.0043 | 0.016474
1.5 | 0.0159 | 0.06109 | 0.0077 | 0.26027
2 | 0.0303 | 0.06161 | 0.011 | 0.4918
2.5 | 0.0441 | 0.06226 | 0.0143 | 0.70832
3 | 0.0571 | 0.06304 | 0.0176 | 0.90577
3.5 | 0.0694 | 0.06396 | 0.0209 | 1.0851
4 | 0.0806 | 0.06502 | 0.024 | 1.2396
4.5 | 0.0908 | 0.0662 | 0.0272 | 1.3716
5 | 0.0997 | 0.06753 | 0.0302 | 1.4764
5.5 | 0.1843 | 0.07194 | 0.0171 | 2.5619
6 | 0.2448 | 0.07596 | 0.0101 | 3.2227
6.5 | 0.2879 | 0.07867 | 0.0073 | 3.6596
7 | 0.3341 | 0.08079 | 0.0055 | 4.1354
7.5 | 0.4636 | 0.07846 | -0.0004 | 5.9087
8 | 0.5165 | 0.07727 | 0.0012 | 6.6844
8.5 | 0.6969 | 0.05769 | 0.0049 | 12.0801
9 | 0.7439 | 0.04626 | 0.0229 | 16.0808
9.5 | 0.7537 | 0.04867 | 0.0299 | 15.4859
10 | 0.9793 | 0.05117 | 0.0127 | 19.1382
10.5 | 1.0333 | 0.05584 | 0.013 | 18.5047
11 | 1.0442 | 0.05994 | 0.0185 | 17.4208
11.5 | 1.0459 | 0.06413 | 0.0249 | 16.3091
12 | 0.9952 | 0.06647 | 0.0381 | 14.9722
12.5 | 0.9168 | 0.0684 | 0.0534 | 13.4035
13 | 0.8483 | 0.07289 | 0.0636 | 11.6381
13.5 | 0.7804 | 0.08137 | 0.0678 | 9.5908
14 | 0.7154 | 0.09318 | 0.0671 | 7.6776
15.5 | 0.3015 | 0.14586 | 0.0374 | 2.0671
16 | 0.3145 | 0.15141 | 0.0354 | 2.0771
17 | 0.3319 | 0.15952 | 0.0307 | 2.0806
17.5 | 0.3357 | 0.16331 | 0.0277 | 2.0556
18 | 0.3591 | 0.17089 | 0.0252 | 2.1014
18.5 | 0.3683 | 0.17468 | 0.0223 | 2.1084
19 | 0.369 | 0.17768 | 0.0187 | 2.0768
19.5 | 0.39 | 0.18522 | 0.016 | 2.1056
20 | 0.3945 | 0.18818 | 0.0124 | 2.0964

## 5. Re 50k Mach 0.25 (1)
BIGFOIL.COM POLAR EXPORT
NACA66-119 a=0.6
NACA66-119 a=0.6 |  |  |  | Cl Max: | 1.071 | at alpha= | 12.5 | deg
JavaFoil+Calcfoil stall+Eppler ext transition |  |  |  | L/D Max: | 25.721 | at alpha= | 5 | deg
Re: | 50000 |  |  | Cd Min: | 0.02279 | at alpha= | -0.5 | deg
Mach: | 0.25 |  |  | Cl=0 at alpha= | -0.72131 | deg
|  |  |  | @ Cl=0.1, Cd= | 0.022958
|  |  |  | @ Cl=0.4, Cd= | 0.024014
|  |  |  | @ Cl=0.6, Cd= | 0.025889
alpha (deg) | Cl | Cd | Cm | Cl/Cd
-18.5 | -0.689 | 0.344 | 0.012 | -2.004
-18 | -0.738 | 0.31026 | 0.012 | -2.378
-17.5 | -0.782 | 0.28612 | 0.011 | -2.735
-17 | -0.823 | 0.25376 | 0.011 | -3.244
-16.5 | -0.86 | 0.23942 | 0.011 | -3.591
-16 | -0.892 | 0.21259 | 0.01 | -4.194
-15.5 | -0.919 | 0.19879 | 0.01 | -4.621
-15 | -0.94 | 0.19089 | 0.009 | -4.926
-14.5 | -0.957 | 0.17134 | 0.009 | -5.585
-14 | -0.968 | 0.15748 | 0.008 | -6.145
-13.5 | -0.971 | 0.14669 | 0.008 | -6.618
-13 | -0.967 | 0.13347 | 0.007 | -7.243
-12.5 | -0.958 | 0.12157 | 0.007 | -7.883
-12 | -0.945 | 0.11547 | 0.006 | -8.188
-11.5 | -0.928 | 0.1062 | 0.006 | -8.742
-11 | -0.907 | 0.09907 | 0.005 | -9.159
-10.5 | -0.883 | 0.09101 | 0.005 | -9.699
-10 | -0.854 | 0.08492 | 0.004 | -10.062
-9.5 | -0.823 | 0.07948 | 0.004 | -10.354
-9 | -0.789 | 0.07335 | 0.003 | -10.75
-8.5 | -0.751 | 0.06829 | 0.003 | -11.003
-8 | -0.712 | 0.06411 | 0.002 | -11.106
-7.5 | -0.67 | 0.06046 | 0.002 | -11.088
-7 | -0.627 | 0.05641 | 0.001 | -11.11
-6.5 | -0.582 | 0.05279 | 0.001 | -11.016
-6 | -0.535 | 0.05006 | 0 | -10.691
-5.5 | -0.487 | 0.04717 | -0.001 | -10.331
-5 | -0.439 | 0.04481 | -0.001 | -9.79
-4.5 | -0.39 | 0.04249 | -0.002 | -9.168
-4 | -0.406 | 0.02429 | -0.005 | -16.713
-3.5 | -0.345 | 0.02374 | -0.006 | -14.541
-3 | -0.284 | 0.02327 | -0.008 | -12.2
-2.5 | -0.215 | 0.0234 | -0.009 | -9.173
-2 | -0.154 | 0.02319 | -0.01 | -6.661
-1.5 | -0.094 | 0.02301 | -0.011 | -4.099
-1 | -0.034 | 0.02286 | -0.012 | -1.469
-0.5 | 0.027 | 0.02279 | -0.014 | 1.193
0 | 0.088 | 0.02294 | -0.015 | 3.832
0.5 | 0.148 | 0.02303 | -0.016 | 6.447
1 | 0.209 | 0.02318 | -0.017 | 9.019
1.5 | 0.27 | 0.02338 | -0.019 | 11.531
2 | 0.33 | 0.02366 | -0.02 | 13.952
2.5 | 0.39 | 0.02395 | -0.021 | 16.305
3 | 0.449 | 0.02433 | -0.022 | 18.449
3.5 | 0.508 | 0.02478 | -0.024 | 20.498
4 | 0.583 | 0.02567 | -0.026 | 22.721
4.5 | 0.642 | 0.02643 | -0.027 | 24.306
5 | 0.701 | 0.02724 | -0.029 | 25.721
5.5 | 0.636 | 0.04568 | -0.015 | 13.929
6 | 0.683 | 0.0483 | -0.015 | 14.149
6.5 | 0.729 | 0.05131 | -0.015 | 14.212
7 | 0.774 | 0.05471 | -0.016 | 14.147
7.5 | 0.817 | 0.05819 | -0.016 | 14.038
8 | 0.858 | 0.06207 | -0.016 | 13.825
8.5 | 0.897 | 0.06686 | -0.017 | 13.42
9 | 0.934 | 0.07164 | -0.017 | 13.03
9.5 | 0.966 | 0.07739 | -0.018 | 12.478
10 | 0.994 | 0.08333 | -0.018 | 11.93
10.5 | 1.019 | 0.08903 | -0.018 | 11.441
11 | 1.039 | 0.09645 | -0.019 | 10.769
11.5 | 1.054 | 0.10568 | -0.019 | 9.977
12 | 1.065 | 0.11412 | -0.02 | 9.333
12.5 | 1.071 | 0.12313 | -0.02 | 8.696
13 | 1.071 | 0.13056 | -0.021 | 8.203
13.5 | 1.066 | 0.14435 | -0.021 | 7.382
14 | 1.055 | 0.15252 | -0.021 | 6.915
14.5 | 1.038 | 0.16779 | -0.022 | 6.188
15 | 1.016 | 0.17975 | -0.022 | 5.654
15.5 | 0.989 | 0.19791 | -0.023 | 4.997
16 | 0.957 | 0.20848 | -0.023 | 4.589
16.5 | 0.92 | 0.22698 | -0.023 | 4.051
17 | 0.878 | 0.25346 | -0.023 | 3.464
17.5 | 0.832 | 0.28492 | -0.023 | 2.921

## 6. Re 50k Mach 0.25 (2)
BIGFOIL.COM POLAR EXPORT
NACA66-119 a=0.6
NACA66-119 a=0.6 |  |  |  | Cl Max: | 0.9892 | at alpha= | 10.5 | deg
XFOIL ncrit=9 |  |  |  | L/D Max: | 17.8625 | at alpha= | 10 | deg
Re: | 50000 |  |  | Cd Min: | 0.1682 | at alpha= | 15.5 | deg
Mach: | 0.25 |  |  | Cl=0 at alpha= | 0.96452 | deg
|  |  |  | @ Cl=0.1, Cd= | 0.068719
|  |  |  | @ Cl=0.4, Cd= | 0.080175
|  |  |  | @ Cl=0.6, Cd= | 0.1682
alpha (deg) | Cl | Cd | Cm | Cl/Cd
-13.5 | -0.4165 | 0.15855 | -0.0325 | -2.6269
-13 | -0.4323 | 0.15503 | -0.0297 | -2.7885
-12 | -0.6324 | 0.11039 | -0.0537 | -5.7288
-11.5 | -0.6653 | 0.10068 | -0.053 | -6.6081
-11 | -0.7805 | 0.08836 | -0.0501 | -8.8332
-10.5 | -0.9213 | 0.0836 | -0.0357 | -11.0203
-10 | -0.9539 | 0.078 | -0.0272 | -12.2295
-9.5 | -0.9921 | 0.07276 | -0.0171 | -13.6352
-9 | -1.0218 | 0.06737 | -0.0073 | -15.167
-8.5 | -1.0346 | 0.06203 | 0.0012 | -16.679
-8 | -1.0327 | 0.0571 | 0.0084 | -18.0858
-7.5 | -1.0165 | 0.05283 | 0.0144 | -19.241
-7 | -0.9533 | 0.0484 | 0.0137 | -19.6963
-6.5 | -0.7465 | 0.04631 | -0.0051 | -16.1196
-6 | -0.7215 | 0.04415 | 0.0006 | -16.342
-5.5 | -0.486 | 0.0705 | 0.0113 | -6.8936
-5 | -0.1578 | 0.07086 | -0.0345 | -2.2269
-4.5 | -0.1499 | 0.06889 | -0.0318 | -2.1759
-4 | -0.1405 | 0.06722 | -0.029 | -2.0902
-3.5 | -0.1298 | 0.06583 | -0.026 | -1.9717
-3 | -0.1179 | 0.06468 | -0.0228 | -1.8228
-2.5 | -0.1049 | 0.06374 | -0.0196 | -1.6457
-2 | -0.091 | 0.06302 | -0.0163 | -1.444
-1.5 | -0.0764 | 0.06249 | -0.0129 | -1.2226
-1 | -0.0613 | 0.06213 | -0.0095 | -0.98664
-0.5 | -0.0458 | 0.06194 | -0.006 | -0.73943
0 | -0.0301 | 0.06191 | -0.0026 | -0.48619
0.5 | -0.0144 | 0.06203 | 0.0009 | -0.23215
1 | 0.0011 | 0.0623 | 0.0043 | 0.017657
1.5 | 0.0163 | 0.06271 | 0.0077 | 0.25993
2 | 0.0311 | 0.06327 | 0.0111 | 0.49154
2.5 | 0.0452 | 0.06397 | 0.0144 | 0.70658
3 | 0.0587 | 0.06481 | 0.0178 | 0.90572
3.5 | 0.0713 | 0.0658 | 0.021 | 1.0836
4 | 0.083 | 0.06694 | 0.0242 | 1.2399
4.5 | 0.0937 | 0.06823 | 0.0273 | 1.3733
5 | 0.1196 | 0.07024 | 0.0267 | 1.7027
5.5 | 0.2053 | 0.07473 | 0.0137 | 2.7472
6 | 0.258 | 0.07819 | 0.0087 | 3.2997
6.5 | 0.3053 | 0.08128 | 0.0057 | 3.7562
7 | 0.4321 | 0.0798 | -0.0011 | 5.4148
7.5 | 0.4844 | 0.07962 | -0.0002 | 6.0839
8 | 0.6382 | 0.06809 | -0.0001 | 9.3729
8.5 | 0.758 | 0.04636 | 0.0183 | 16.3503
9 | 0.7375 | 0.0498 | 0.0285 | 14.8092
9.5 | 0.8089 | 0.05084 | 0.0302 | 15.9107
10 | 0.9794 | 0.05483 | 0.0195 | 17.8625
10.5 | 0.9892 | 0.05892 | 0.0255 | 16.7889
11 | 0.9693 | 0.06276 | 0.0345 | 15.4446
11.5 | 0.9294 | 0.06632 | 0.0449 | 14.0139
12 | 0.8754 | 0.06982 | 0.0557 | 12.538
12.5 | 0.8147 | 0.07379 | 0.0657 | 11.0408
13 | 0.7551 | 0.08047 | 0.0712 | 9.3836
13.5 | 0.7012 | 0.09058 | 0.0715 | 7.7412
14 | 0.5597 | 0.11732 | 0.0578 | 4.7707
15 | 0.4607 | 0.16268 | 0.029 | 2.8319
15.5 | 0.4576 | 0.1682 | 0.0257 | 2.7206

## 7. Re 50k Mach 0.50 (1)
BIGFOIL.COM POLAR EXPORT
NACA66-119 a=0.6
NACA66-119 a=0.6 |  |  |  | Cl Max: | 1.162 | at alpha= | 20 | deg
JavaFoil+Calcfoil stall+Eppler ext transition |  |  |  | L/D Max: | 23.804 | at alpha= | 4.5 | deg
Re: | 50000 |  |  | Cd Min: | 0.02468 | at alpha= | -0.5 | deg
Mach: | 0.5 |  |  | Cl=0 at alpha= | -0.72388 | deg
|  |  |  | @ Cl=0.1, Cd= | 0.024775
|  |  |  | @ Cl=0.4, Cd= | 0.02586
|  |  |  | @ Cl=0.6, Cd= | 0.028111
alpha (deg) | Cl | Cd | Cm | Cl/Cd
-20 | -1.087 | 0.47813 | 0.023 | -2.273
-19.5 | -1.057 | 0.44534 | 0.022 | -2.374
-19 | -1.03 | 0.42906 | 0.021 | -2.4
-18.5 | -1.002 | 0.41469 | 0.02 | -2.417
-18 | -0.975 | 0.42001 | 0.019 | -2.322
-17.5 | -0.946 | 0.3988 | 0.018 | -2.372
-17 | -0.918 | 0.39731 | 0.017 | -2.31
-16.5 | -0.89 | 0.36453 | 0.016 | -2.442
-16 | -0.863 | 0.36283 | 0.015 | -2.378
-15.5 | -0.833 | 0.33893 | 0.013 | -2.458
-15 | -0.805 | 0.33783 | 0.013 | -2.384
-14.5 | -0.778 | 0.31953 | 0.012 | -2.435
-14 | -0.75 | 0.32262 | 0.011 | -2.325
-13.5 | -0.722 | 0.31881 | 0.011 | -2.266
-13 | -0.693 | 0.29155 | 0.009 | -2.378
-12.5 | -0.665 | 0.28235 | 0.008 | -2.357
-12 | -0.638 | 0.27899 | 0.008 | -2.285
-11.5 | -0.61 | 0.2557 | 0.007 | -2.384
-11 | -0.582 | 0.25262 | 0.006 | -2.303
-10.5 | -0.554 | 0.24349 | 0.006 | -2.275
-10 | -0.525 | 0.20642 | 0.005 | -2.543
-9.5 | -0.497 | 0.17949 | 0.004 | -2.769
-9 | -0.555 | 0.13322 | 0.003 | -4.167
-8.5 | -0.706 | 0.09086 | 0.003 | -7.771
-8 | -0.716 | 0.07865 | 0.002 | -9.108
-7.5 | -0.7 | 0.06935 | 0.002 | -10.089
-7 | -0.669 | 0.06294 | 0.001 | -10.636
-6.5 | -0.63 | 0.05855 | 0.001 | -10.767
-6 | -0.586 | 0.05377 | 0 | -10.892
-5.5 | -0.537 | 0.04969 | -0.001 | -10.809
-5 | -0.486 | 0.04716 | -0.001 | -10.299
-4.5 | -0.432 | 0.0445 | -0.002 | -9.709
-4 | -0.378 | 0.04192 | -0.003 | -9.016
-3.5 | -0.383 | 0.02625 | -0.007 | -14.592
-3 | -0.315 | 0.02561 | -0.009 | -12.308
-2.5 | -0.239 | 0.0253 | -0.01 | -9.462
-2 | -0.172 | 0.02507 | -0.011 | -6.872
-1.5 | -0.105 | 0.02488 | -0.012 | -4.231
-1 | -0.037 | 0.02476 | -0.014 | -1.513
-0.5 | 0.03 | 0.02468 | -0.015 | 1.228
0 | 0.098 | 0.02477 | -0.017 | 3.96
0.5 | 0.166 | 0.02493 | -0.018 | 6.65
1 | 0.233 | 0.02511 | -0.019 | 9.295
1.5 | 0.301 | 0.02539 | -0.021 | 11.857
2 | 0.369 | 0.02568 | -0.022 | 14.35
2.5 | 0.436 | 0.02607 | -0.024 | 16.72
3 | 0.5 | 0.02662 | -0.025 | 18.791
3.5 | 0.581 | 0.02784 | -0.027 | 20.862
4 | 0.647 | 0.02878 | -0.029 | 22.468
4.5 | 0.711 | 0.02987 | -0.03 | 23.804
5 | 0.652 | 0.04515 | -0.015 | 14.432
5.5 | 0.702 | 0.04807 | -0.016 | 14.611
6 | 0.75 | 0.05108 | -0.016 | 14.688
6.5 | 0.795 | 0.05546 | -0.016 | 14.329
7 | 0.834 | 0.06032 | -0.017 | 13.823
7.5 | 0.866 | 0.06679 | -0.017 | 12.969
8 | 0.888 | 0.07334 | -0.017 | 12.107
8.5 | 0.892 | 0.08454 | -0.017 | 10.553
9 | 0.85 | 0.10149 | -0.018 | 8.375
9.5 | 0.577 | 0.19115 | -0.018 | 3.02
10 | 0.605 | 0.20513 | -0.019 | 2.95
10.5 | 0.633 | 0.222 | -0.019 | 2.851
11 | 0.661 | 0.23116 | -0.02 | 2.858
11.5 | 0.689 | 0.27365 | -0.023 | 2.52
12 | 0.717 | 0.25296 | -0.024 | 2.835
12.5 | 0.745 | 0.28425 | -0.025 | 2.62
13 | 0.772 | 0.2765 | -0.025 | 2.793
13.5 | 0.8 | 0.29717 | -0.026 | 2.691
14 | 0.829 | 0.31557 | -0.029 | 2.627
14.5 | 0.856 | 0.32081 | -0.03 | 2.669
15 | 0.884 | 0.32968 | -0.031 | 2.68
15.5 | 0.911 | 0.3531 | -0.032 | 2.581
16 | 0.94 | 0.3611 | -0.035 | 2.605
16.5 | 0.968 | 0.38038 | -0.035 | 2.544
17 | 0.995 | 0.39342 | -0.036 | 2.529
17.5 | 1.025 | 0.39799 | -0.039 | 2.575
18 | 1.052 | 0.41293 | -0.04 | 2.547
18.5 | 1.079 | 0.44852 | -0.041 | 2.405
19 | 1.106 | 0.44653 | -0.042 | 2.477
19.5 | 1.136 | 0.48347 | -0.044 | 2.349
20 | 1.162 | 0.48635 | -0.045 | 2.39

## 8. Re 50k Mach 0.50 (2)
BIGFOIL.COM POLAR EXPORT
NACA66-119 a=0.6
NACA66-119 a=0.6 |  |  |  | Cl Max: | 0.8158 | at alpha= | 9.5 | deg
XFOIL ncrit=9 |  |  |  | L/D Max: | 13.1695 | at alpha= | 8 | deg
Re: | 50000 |  |  | Cd Min: | 0.15619 | at alpha= | 14.5 | deg
Mach: | 0.5 |  |  | Cl=0 at alpha= | 0.97024 | deg
|  |  |  | @ Cl=0.1, Cd= | 0.075775
|  |  |  | @ Cl=0.4, Cd= | 0.08522
|  |  |  | @ Cl=0.6, Cd= | 0.15619
alpha (deg) | Cl | Cd | Cm | Cl/Cd
-12 | -0.5014 | 0.14992 | -0.0394 | -3.3445
-11.5 | -0.5298 | 0.13967 | -0.0421 | -3.7932
-11 | -0.5349 | 0.13202 | -0.0412 | -4.0517
-10.5 | -0.5699 | 0.12052 | -0.0442 | -4.7287
-10 | -0.6307 | 0.10617 | -0.0493 | -5.9405
-9.5 | -0.6792 | 0.09569 | -0.0494 | -7.0979
-9 | -0.74 | 0.08603 | -0.0471 | -8.6017
-8.5 | -0.7993 | 0.07811 | -0.0416 | -10.233
-8 | -0.8528 | 0.07157 | -0.0336 | -11.9156
-7.5 | -0.8958 | 0.0661 | -0.0239 | -13.5522
-7 | -0.9277 | 0.06138 | -0.0134 | -15.114
-6.5 | -0.8984 | 0.05633 | -0.0089 | -15.9489
-6 | -0.7525 | 0.05352 | -0.015 | -14.0602
-5.5 | -0.7066 | 0.05167 | -0.0098 | -13.6752
-5 | -0.6564 | 0.05916 | 0.01 | -11.0953
-4.5 | -0.4236 | 0.0768 | 0.0087 | -5.5156
-4 | -0.3408 | 0.07597 | 0.0038 | -4.486
-3.5 | -0.1378 | 0.07423 | -0.028 | -1.8564
-3 | -0.1255 | 0.07269 | -0.0248 | -1.7265
-2.5 | -0.1119 | 0.07144 | -0.0214 | -1.5663
-2 | -0.0974 | 0.07046 | -0.0179 | -1.3823
-1.5 | -0.082 | 0.06974 | -0.0142 | -1.1758
-1 | -0.066 | 0.06925 | -0.0106 | -0.95307
-0.5 | -0.0495 | 0.06898 | -0.0069 | -0.7176
0 | -0.0327 | 0.06892 | -0.0032 | -0.47446
0.5 | -0.0158 | 0.06905 | 0.0005 | -0.22882
1 | 0.001 | 0.06938 | 0.0042 | 0.014413
1.5 | 0.0175 | 0.0699 | 0.0078 | 0.25036
2 | 0.0337 | 0.07061 | 0.0114 | 0.47727
2.5 | 0.0493 | 0.07151 | 0.0149 | 0.68941
3 | 0.0642 | 0.0726 | 0.0184 | 0.8843
3.5 | 0.0784 | 0.07389 | 0.0217 | 1.061
4 | 0.0917 | 0.07538 | 0.0249 | 1.2165
4.5 | 0.1488 | 0.0781 | 0.018 | 1.9052
5 | 0.2255 | 0.08198 | 0.0082 | 2.7507
5.5 | 0.2813 | 0.0853 | 0.0041 | 3.2978
6 | 0.4145 | 0.08521 | -0.004 | 4.8645
6.5 | 0.4614 | 0.0859 | -0.0024 | 5.3714
7 | 0.4989 | 0.08609 | 0.0009 | 5.7951
8 | 0.745 | 0.05657 | 0.0297 | 13.1695
8.5 | 0.7648 | 0.05923 | 0.0367 | 12.9124
9 | 0.8071 | 0.06225 | 0.0412 | 12.9655
9.5 | 0.8158 | 0.06691 | 0.0466 | 12.1925
10 | 0.7979 | 0.07239 | 0.0525 | 11.0222
10.5 | 0.7711 | 0.07856 | 0.0579 | 9.8154
11 | 0.7196 | 0.08621 | 0.0622 | 8.3471
11.5 | 0.6263 | 0.09836 | 0.0621 | 6.3674
12 | 0.5541 | 0.11198 | 0.0588 | 4.9482
12.5 | 0.5107 | 0.12247 | 0.0576 | 4.17
13 | 0.4809 | 0.13028 | 0.0582 | 3.6913
13.5 | 0.4652 | 0.13731 | 0.0585 | 3.388
14 | 0.4671 | 0.14533 | 0.0568 | 3.2141
14.5 | 0.4608 | 0.15619 | 0.0511 | 2.9503

## 9. Re 100k Mach 0.00 (1)
BIGFOIL.COM POLAR EXPORT
NACA66-119 a=0.6
NACA66-119 a=0.6 |  |  |  | Cl Max: | 1.16 | at alpha= | 15.5 | deg
JavaFoil+Calcfoil stall+Eppler ext transition |  |  |  | L/D Max: | 34.687 | at alpha= | 6.5 | deg
Re: | 100000 |  |  | Cd Min: | 0.01649 | at alpha= | -0.5 | deg
Mach: | 0 |  |  | Cl=0 at alpha= | -0.72034 | deg
|  |  |  | @ Cl=0.1, Cd= | 0.016681
|  |  |  | @ Cl=0.4, Cd= | 0.017644
|  |  |  | @ Cl=0.6, Cd= | 0.021184
alpha (deg) | Cl | Cd | Cm | Cl/Cd
-20 | -0.998 | 0.24312 | 0.014 | -4.106
-19.5 | -1.013 | 0.22487 | 0.013 | -4.507
-19 | -1.027 | 0.21436 | 0.013 | -4.793
-18.5 | -1.04 | 0.20376 | 0.013 | -5.103
-18 | -1.05 | 0.19265 | 0.012 | -5.453
-17.5 | -1.059 | 0.18227 | 0.012 | -5.809
-17 | -1.065 | 0.17532 | 0.011 | -6.075
-16.5 | -1.069 | 0.16496 | 0.011 | -6.48
-16 | -1.07 | 0.15483 | 0.01 | -6.913
-15.5 | -1.069 | 0.14528 | 0.01 | -7.359
-15 | -1.065 | 0.13848 | 0.01 | -7.691
-14.5 | -1.058 | 0.12924 | 0.009 | -8.186
-14 | -1.048 | 0.11971 | 0.009 | -8.753
-13.5 | -1.033 | 0.1143 | 0.008 | -9.038
-13 | -1.014 | 0.10718 | 0.007 | -9.462
-12.5 | -0.993 | 0.09999 | 0.007 | -9.93
-12 | -0.969 | 0.09447 | 0.007 | -10.256
-11.5 | -0.943 | 0.08816 | 0.006 | -10.692
-11 | -0.914 | 0.08295 | 0.006 | -11.017
-10.5 | -0.883 | 0.07741 | 0.005 | -11.404
-10 | -0.849 | 0.07268 | 0.005 | -11.688
-9.5 | -0.814 | 0.06845 | 0.004 | -11.893
-9 | -0.777 | 0.06474 | 0.003 | -12
-8.5 | -0.738 | 0.06044 | 0.003 | -12.207
-8 | -0.697 | 0.05698 | 0.002 | -12.232
-7.5 | -0.655 | 0.05357 | 0.002 | -12.223
-7 | -0.611 | 0.05052 | 0.001 | -12.093
-6.5 | -0.566 | 0.04755 | 0.001 | -11.906
-6 | -0.52 | 0.04509 | 0 | -11.537
-5.5 | -0.473 | 0.04276 | -0.001 | -11.072
-5 | -0.512 | 0.02062 | -0.003 | -24.808
-4.5 | -0.454 | 0.02002 | -0.004 | -22.668
-4 | -0.395 | 0.01949 | -0.005 | -20.288
-3.5 | -0.336 | 0.01899 | -0.006 | -17.693
-3 | -0.267 | 0.01731 | -0.007 | -15.42
-2.5 | -0.209 | 0.01706 | -0.009 | -12.237
-2 | -0.15 | 0.01687 | -0.01 | -8.906
-1.5 | -0.092 | 0.01669 | -0.011 | -5.495
-1 | -0.033 | 0.01655 | -0.012 | -1.976
-0.5 | 0.026 | 0.01649 | -0.013 | 1.603
0 | 0.085 | 0.01665 | -0.015 | 5.13
0.5 | 0.144 | 0.01677 | -0.016 | 8.605
1 | 0.203 | 0.01689 | -0.017 | 12.028
1.5 | 0.262 | 0.01707 | -0.018 | 15.348
2 | 0.321 | 0.01728 | -0.02 | 18.56
2.5 | 0.379 | 0.01753 | -0.021 | 21.645
3 | 0.436 | 0.01784 | -0.022 | 24.43
3.5 | 0.493 | 0.01817 | -0.023 | 27.146
4 | 0.567 | 0.02082 | -0.026 | 27.247
4.5 | 0.625 | 0.02146 | -0.027 | 29.135
5 | 0.682 | 0.02212 | -0.028 | 30.843
5.5 | 0.738 | 0.02286 | -0.03 | 32.303
6 | 0.794 | 0.02366 | -0.031 | 33.545
6.5 | 0.847 | 0.02443 | -0.032 | 34.687
7 | 0.754 | 0.04932 | -0.016 | 15.287
7.5 | 0.797 | 0.05227 | -0.016 | 15.247
8 | 0.839 | 0.05558 | -0.017 | 15.092
8.5 | 0.879 | 0.0593 | -0.017 | 14.832
9 | 0.917 | 0.0631 | -0.018 | 14.539
9.5 | 0.953 | 0.06782 | -0.018 | 14.046
10 | 0.986 | 0.07225 | -0.018 | 13.64
10.5 | 1.016 | 0.07716 | -0.019 | 13.169
11 | 1.044 | 0.08206 | -0.019 | 12.722
11.5 | 1.069 | 0.08746 | -0.02 | 12.224
12 | 1.091 | 0.09312 | -0.02 | 11.717
12.5 | 1.11 | 0.09897 | -0.02 | 11.218
13 | 1.126 | 0.10578 | -0.021 | 10.646
13.5 | 1.139 | 0.11216 | -0.021 | 10.155
14 | 1.149 | 0.11861 | -0.022 | 9.685
14.5 | 1.156 | 0.12794 | -0.022 | 9.032
15 | 1.159 | 0.13548 | -0.023 | 8.558
15.5 | 1.16 | 0.14442 | -0.023 | 8.033
16 | 1.158 | 0.15226 | -0.024 | 7.607
16.5 | 1.154 | 0.16256 | -0.024 | 7.096
17 | 1.147 | 0.17074 | -0.025 | 6.715
17.5 | 1.137 | 0.1797 | -0.025 | 6.328
18 | 1.126 | 0.19093 | -0.025 | 5.895
18.5 | 1.112 | 0.20451 | -0.026 | 5.439
19 | 1.097 | 0.2099 | -0.026 | 5.227
19.5 | 1.081 | 0.23244 | -0.026 | 4.649
20 | 1.063 | 0.24058 | -0.027 | 4.417

## 10. Re 100k Mach 0.00 (2)
BIGFOIL.COM POLAR EXPORT
NACA66-119 a=0.6
NACA66-119 a=0.6 |  |  |  | Cl Max: | 1.0957 | at alpha= | 12 | deg
XFOIL ncrit=9 |  |  |  | L/D Max: | 23.6171 | at alpha= | 8 | deg
Re: | 100000 |  |  | Cd Min: | 0.17489 | at alpha= | 17 | deg
Mach: | 0 |  |  | Cl=0 at alpha= | 1.4457 | deg
|  |  |  | @ Cl=0.1, Cd= | 0.059014
|  |  |  | @ Cl=0.4, Cd= | 0.05688
|  |  |  | @ Cl=0.6, Cd= | 0.17489
alpha (deg) | Cl | Cd | Cm | Cl/Cd
0.5 | -0.1142 | 0.05585 | 0.0195 | -2.0448
1 | -0.0484 | 0.05615 | 0.0135 | -0.86198
1.5 | 0.0059 | 0.05715 | 0.0098 | 0.10324
2 | 0.052 | 0.05857 | 0.0079 | 0.88783
2.5 | 0.0736 | 0.05832 | 0.0109 | 1.262
3 | 0.1234 | 0.05963 | 0.009 | 2.0694
3.5 | 0.1901 | 0.05906 | 0.006 | 3.2188
4 | 0.2891 | 0.05784 | -0.0008 | 4.9983
4.5 | 0.3335 | 0.05745 | 0.0003 | 5.805
5 | 0.4 | 0.05688 | -0.002 | 7.0323
5.5 | 0.4097 | 0.05641 | 0.0045 | 7.2629
6 | 0.4652 | 0.05525 | 0.0046 | 8.4199
6.5 | 0.5356 | 0.05308 | 0.0036 | 10.0904
7 | 0.6318 | 0.04471 | 0.0048 | 14.1311
7.5 | 0.6776 | 0.04016 | 0.01 | 16.8725
8 | 0.7685 | 0.03254 | 0.0131 | 23.6171
8.5 | 0.7216 | 0.03647 | 0.0255 | 19.7861
9 | 0.7259 | 0.03867 | 0.0311 | 18.7717
9.5 | 0.7597 | 0.04036 | 0.0323 | 18.8231
10 | 0.8263 | 0.0416 | 0.0306 | 19.863
10.5 | 0.9262 | 0.04357 | 0.0248 | 21.2577
11 | 1.0173 | 0.04705 | 0.0194 | 21.6217
11.5 | 1.0836 | 0.05127 | 0.0162 | 21.1352
12 | 1.0957 | 0.0552 | 0.0213 | 19.8496
12.5 | 1.0644 | 0.05768 | 0.0324 | 18.4535
13 | 1.0002 | 0.05908 | 0.0474 | 16.9296
13.5 | 0.9392 | 0.06149 | 0.0602 | 15.274
14 | 0.8977 | 0.0683 | 0.0654 | 13.1435
14.5 | 0.8568 | 0.0767 | 0.0679 | 11.1708
15 | 0.8232 | 0.08647 | 0.0679 | 9.5201
15.5 | 0.6126 | 0.12637 | 0.0504 | 4.8477
16 | 0.5156 | 0.16086 | 0.0287 | 3.2053
16.5 | 0.5676 | 0.16781 | 0.0301 | 3.3824
17 | 0.5387 | 0.17489 | 0.022 | 3.0802

## 11. Re 100k Mach 0.10 (1)
BIGFOIL.COM POLAR EXPORT
NACA66-119 a=0.6
NACA66-119 a=0.6 |  |  |  | Cl Max: | 1.145 | at alpha= | 15 | deg
JavaFoil+Calcfoil stall+Eppler ext transition |  |  |  | L/D Max: | 33.508 | at alpha= | 6 | deg
Re: | 100000 |  |  | Cd Min: | 0.0165 | at alpha= | -0.5 | deg
Mach: | 0.1 |  |  | Cl=0 at alpha= | -0.725 | deg
|  |  |  | @ Cl=0.1, Cd= | 0.016754
|  |  |  | @ Cl=0.4, Cd= | 0.017687
|  |  |  | @ Cl=0.6, Cd= | 0.021251
alpha (deg) | Cl | Cd | Cm | Cl/Cd
-20 | -0.952 | 0.25197 | 0.014 | -3.78
-19.5 | -0.971 | 0.23036 | 0.014 | -4.217
-19 | -0.989 | 0.22021 | 0.013 | -4.49
-18.5 | -1.005 | 0.2096 | 0.013 | -4.794
-18 | -1.019 | 0.19745 | 0.012 | -5.161
-17.5 | -1.031 | 0.18563 | 0.012 | -5.554
-17 | -1.04 | 0.17846 | 0.011 | -5.83
-16.5 | -1.048 | 0.16847 | 0.011 | -6.218
-16 | -1.052 | 0.15733 | 0.01 | -6.687
-15.5 | -1.054 | 0.14723 | 0.01 | -7.156
-15 | -1.052 | 0.13802 | 0.009 | -7.623
-14.5 | -1.048 | 0.1308 | 0.009 | -8.01
-14 | -1.04 | 0.12436 | 0.008 | -8.36
-13.5 | -1.027 | 0.11565 | 0.008 | -8.879
-13 | -1.01 | 0.10804 | 0.008 | -9.346
-12.5 | -0.99 | 0.10203 | 0.007 | -9.702
-12 | -0.967 | 0.09629 | 0.007 | -10.045
-11.5 | -0.942 | 0.0887 | 0.006 | -10.618
-11 | -0.914 | 0.08423 | 0.006 | -10.85
-10.5 | -0.884 | 0.07781 | 0.005 | -11.358
-10 | -0.851 | 0.07352 | 0.005 | -11.574
-9.5 | -0.816 | 0.06916 | 0.004 | -11.798
-9 | -0.779 | 0.06452 | 0.003 | -12.074
-8.5 | -0.74 | 0.06027 | 0.003 | -12.28
-8 | -0.7 | 0.05684 | 0.002 | -12.309
-7.5 | -0.657 | 0.05343 | 0.002 | -12.3
-7 | -0.613 | 0.05046 | 0.001 | -12.156
-6.5 | -0.569 | 0.04772 | 0.001 | -11.914
-6 | -0.522 | 0.04505 | 0 | -11.598
-5.5 | -0.476 | 0.04275 | -0.001 | -11.125
-5 | -0.514 | 0.02072 | -0.003 | -24.805
-4.5 | -0.456 | 0.02011 | -0.004 | -22.669
-4 | -0.397 | 0.01957 | -0.005 | -20.297
-3.5 | -0.338 | 0.01909 | -0.006 | -17.691
-3 | -0.268 | 0.01733 | -0.007 | -15.479
-2.5 | -0.21 | 0.01712 | -0.009 | -12.247
-2 | -0.151 | 0.01692 | -0.01 | -8.919
-1.5 | -0.092 | 0.01675 | -0.011 | -5.5
-1 | -0.033 | 0.01663 | -0.012 | -1.975
-0.5 | 0.027 | 0.0165 | -0.013 | 1.611
0 | 0.086 | 0.01673 | -0.015 | 5.13
0.5 | 0.145 | 0.01683 | -0.016 | 8.617
1 | 0.204 | 0.01697 | -0.017 | 12.03
1.5 | 0.263 | 0.01713 | -0.018 | 15.366
2 | 0.322 | 0.01735 | -0.02 | 18.58
2.5 | 0.381 | 0.01759 | -0.021 | 21.666
3 | 0.438 | 0.01788 | -0.022 | 24.509
3.5 | 0.496 | 0.01822 | -0.024 | 27.215
4 | 0.57 | 0.02092 | -0.026 | 27.251
4.5 | 0.628 | 0.02156 | -0.027 | 29.131
5 | 0.685 | 0.02221 | -0.028 | 30.865
5.5 | 0.742 | 0.02298 | -0.03 | 32.276
6 | 0.797 | 0.02378 | -0.031 | 33.508
6.5 | 0.713 | 0.04643 | -0.016 | 15.356
7 | 0.757 | 0.04935 | -0.016 | 15.343
7.5 | 0.8 | 0.05242 | -0.017 | 15.269
8 | 0.842 | 0.05589 | -0.017 | 15.064
8.5 | 0.882 | 0.05936 | -0.017 | 14.865
9 | 0.92 | 0.06362 | -0.018 | 14.466
9.5 | 0.955 | 0.06755 | -0.018 | 14.138
10 | 0.988 | 0.07221 | -0.019 | 13.679
10.5 | 1.017 | 0.07684 | -0.019 | 13.238
11 | 1.044 | 0.08238 | -0.019 | 12.676
11.5 | 1.068 | 0.08882 | -0.02 | 12.028
12 | 1.089 | 0.09309 | -0.02 | 11.7
12.5 | 1.107 | 0.09942 | -0.02 | 11.131
13 | 1.121 | 0.1064 | -0.021 | 10.533
13.5 | 1.132 | 0.11311 | -0.021 | 10.005
14 | 1.139 | 0.12129 | -0.022 | 9.394
14.5 | 1.144 | 0.12952 | -0.022 | 8.829
15 | 1.145 | 0.13423 | -0.023 | 8.527
15.5 | 1.143 | 0.1455 | -0.023 | 7.853
16 | 1.138 | 0.15417 | -0.024 | 7.379
16.5 | 1.13 | 0.16272 | -0.024 | 6.943
17 | 1.119 | 0.17164 | -0.024 | 6.52
17.5 | 1.106 | 0.18689 | -0.025 | 5.92
18 | 1.091 | 0.19877 | -0.025 | 5.49
18.5 | 1.074 | 0.20676 | -0.026 | 5.195
19 | 1.055 | 0.22618 | -0.026 | 4.665
19.5 | 1.035 | 0.2326 | -0.026 | 4.449
20 | 1.013 | 0.24542 | -0.027 | 4.129

## 12. Re 100k Mach 0.10 (2)
BIGFOIL.COM POLAR EXPORT
NACA66-119 a=0.6
NACA66-119 a=0.6 |  |  |  | Cl Max: | 1.0791 | at alpha= | 12 | deg
XFOIL ncrit=9 |  |  |  | L/D Max: | 23.0015 | at alpha= | 8 | deg
Re: | 100000 |  |  | Cd Min: | 0.15232 | at alpha= | 17 | deg
Mach: | 0.1 |  |  | Cl=0 at alpha= | 1.4154 | deg
|  |  |  | @ Cl=0.1, Cd= | 0.059329
|  |  |  | @ Cl=0.4, Cd= | 0.15232
|  |  |  | @ Cl=0.6, Cd= | 0.15232
alpha (deg) | Cl | Cd | Cm | Cl/Cd
-13.5 | -0.4644 | 0.13382 | -0.0598 | -3.4703
-13 | -0.6744 | 0.09218 | -0.0837 | -7.3161
-12.5 | -0.7487 | 0.07412 | -0.083 | -10.1012
-12 | -0.7937 | 0.06749 | -0.0777 | -11.7603
-11.5 | -0.882 | 0.06376 | -0.0624 | -13.8331
-11 | -0.9557 | 0.06355 | -0.0443 | -15.0386
-10.5 | -0.9661 | 0.05961 | -0.0357 | -16.207
-10 | -0.9718 | 0.05544 | -0.0276 | -17.5289
-9.5 | -0.9668 | 0.05165 | -0.0208 | -18.7183
-8.5 | -1.0764 | 0.04781 | 0.0171 | -22.5141
-8 | -1.0458 | 0.04432 | 0.0207 | -23.5966
-7.5 | -1.0148 | 0.04198 | 0.0244 | -24.1734
-7 | -0.9439 | 0.03873 | 0.0212 | -24.3713
-6.5 | -0.8925 | 0.03708 | 0.0214 | -24.0696
-6 | -0.8518 | 0.03545 | 0.0232 | -24.0282
-5.5 | -0.8361 | 0.03407 | 0.0293 | -24.5407
-5 | -0.8311 | 0.03235 | 0.037 | -25.6909
-4.5 | -0.8312 | 0.03001 | 0.0456 | -27.6974
-4 | -0.8681 | 0.02798 | 0.0648 | -31.0257
-3.5 | -0.8318 | 0.03298 | 0.0739 | -25.2213
-3 | -0.4911 | 0.05267 | 0.0394 | -9.3241
-2.5 | -0.4232 | 0.05339 | 0.0358 | -7.9266
-2 | -0.3775 | 0.05362 | 0.0352 | -7.0403
-1.5 | -0.3443 | 0.05369 | 0.0365 | -6.4127
-1 | -0.2991 | 0.05375 | 0.0352 | -5.5647
-0.5 | -0.2519 | 0.05379 | 0.0332 | -4.683
0 | -0.1731 | 0.0548 | 0.0244 | -3.1588
0.5 | -0.1104 | 0.05616 | 0.0187 | -1.9658
1 | -0.0481 | 0.05642 | 0.0134 | -0.85253
1.5 | 0.0098 | 0.05758 | 0.0091 | 0.1702
2 | 0.0408 | 0.05799 | 0.0101 | 0.70357
2.5 | 0.0792 | 0.05867 | 0.01 | 1.3499
3 | 0.1335 | 0.06039 | 0.0074 | 2.2106
3.5 | 0.2429 | 0.05851 | -0.0011 | 4.1514
4 | 0.2889 | 0.05799 | -0.0003 | 4.9819
4.5 | 0.3417 | 0.05761 | -0.0005 | 5.9313
5 | 0.3791 | 0.05719 | 0.0015 | 6.6288
5.5 | 0.4126 | 0.05653 | 0.0046 | 7.2988
6 | 0.4724 | 0.05526 | 0.0043 | 8.5487
6.5 | 0.5112 | 0.05402 | 0.0071 | 9.4632
7 | 0.6419 | 0.04405 | 0.0049 | 14.5721
8 | 0.7602 | 0.03305 | 0.0152 | 23.0015
8.5 | 0.7166 | 0.03696 | 0.0271 | 19.3885
9 | 0.7215 | 0.03909 | 0.0326 | 18.4574
9.5 | 0.7572 | 0.04075 | 0.0337 | 18.5816
10 | 0.8269 | 0.04197 | 0.0318 | 19.7022
10.5 | 0.927 | 0.04407 | 0.0262 | 21.0347
11 | 1.0144 | 0.04771 | 0.0213 | 21.2618
11.5 | 1.0745 | 0.05192 | 0.019 | 20.6953
12 | 1.0791 | 0.05561 | 0.0251 | 19.4048
12.5 | 1.0426 | 0.05809 | 0.0366 | 17.948
13 | 0.9803 | 0.05967 | 0.0509 | 16.4287
13.5 | 0.9214 | 0.06248 | 0.0628 | 14.7471
14 | 0.8783 | 0.06956 | 0.0674 | 12.6265
14.5 | 0.8348 | 0.07832 | 0.0693 | 10.6588
15 | 0.7992 | 0.08849 | 0.0687 | 9.0315
15.5 | 0.6076 | 0.12796 | 0.0503 | 4.7484
16 | 0.3612 | 0.14429 | 0.0433 | 2.5033
16.5 | 0.3531 | 0.14741 | 0.0395 | 2.3954
17 | 0.3476 | 0.15232 | 0.035 | 2.282

## 13. Re 100k Mach 0.25 (1)
BIGFOIL.COM POLAR EXPORT
NACA66-119 a=0.6
NACA66-119 a=0.6 |  |  |  | Cl Max: | 1.071 | at alpha= | 12.5 | deg
JavaFoil+Calcfoil stall+Eppler ext transition |  |  |  | L/D Max: | 32.048 | at alpha= | 5.5 | deg
Re: | 100000 |  |  | Cd Min: | 0.01683 | at alpha= | -0.5 | deg
Mach: | 0.25 |  |  | Cl=0 at alpha= | -0.72131 | deg
|  |  |  | @ Cl=0.1, Cd= | 0.017028
|  |  |  | @ Cl=0.4, Cd= | 0.017977
|  |  |  | @ Cl=0.6, Cd= | 0.021668
alpha (deg) | Cl | Cd | Cm | Cl/Cd
-18.5 | -0.689 | 0.27867 | 0.013 | -2.474
-18 | -0.738 | 0.25978 | 0.012 | -2.84
-17.5 | -0.782 | 0.23278 | 0.012 | -3.361
-17 | -0.823 | 0.21224 | 0.011 | -3.879
-16.5 | -0.86 | 0.20012 | 0.011 | -4.296
-16 | -0.892 | 0.17974 | 0.01 | -4.961
-15.5 | -0.919 | 0.17205 | 0.01 | -5.339
-15 | -0.94 | 0.16174 | 0.009 | -5.814
-14.5 | -0.957 | 0.14537 | 0.009 | -6.584
-14 | -0.968 | 0.13505 | 0.009 | -7.167
-13.5 | -0.971 | 0.12551 | 0.008 | -7.735
-13 | -0.967 | 0.11679 | 0.008 | -8.279
-12.5 | -0.959 | 0.1076 | 0.007 | -8.908
-12 | -0.946 | 0.1011 | 0.007 | -9.353
-11.5 | -0.929 | 0.09475 | 0.006 | -9.801
-11 | -0.908 | 0.08735 | 0.006 | -10.389
-10.5 | -0.883 | 0.08175 | 0.005 | -10.8
-10 | -0.855 | 0.07615 | 0.005 | -11.225
-9.5 | -0.823 | 0.07106 | 0.004 | -11.585
-9 | -0.789 | 0.06628 | 0.004 | -11.902
-8.5 | -0.752 | 0.06191 | 0.003 | -12.142
-8 | -0.712 | 0.05755 | 0.002 | -12.376
-7.5 | -0.671 | 0.0544 | 0.002 | -12.326
-7 | -0.627 | 0.05132 | 0.001 | -12.215
-6.5 | -0.582 | 0.04844 | 0.001 | -12.012
-6 | -0.535 | 0.0456 | 0 | -11.738
-5.5 | -0.488 | 0.0432 | -0.001 | -11.284
-5 | -0.439 | 0.04097 | -0.001 | -10.709
-4.5 | -0.467 | 0.02069 | -0.004 | -22.588
-4 | -0.407 | 0.02007 | -0.005 | -20.289
-3.5 | -0.346 | 0.01953 | -0.006 | -17.726
-3 | -0.285 | 0.01907 | -0.008 | -14.929
-2.5 | -0.215 | 0.01743 | -0.009 | -12.347
-2 | -0.155 | 0.01724 | -0.01 | -8.986
-1.5 | -0.095 | 0.01707 | -0.011 | -5.542
-1 | -0.034 | 0.01693 | -0.013 | -1.991
-0.5 | 0.027 | 0.01683 | -0.014 | 1.622
0 | 0.088 | 0.017 | -0.015 | 5.186
0.5 | 0.149 | 0.01714 | -0.016 | 8.691
1 | 0.21 | 0.01726 | -0.018 | 12.144
1.5 | 0.27 | 0.01746 | -0.019 | 15.486
2 | 0.331 | 0.01767 | -0.02 | 18.728
2.5 | 0.391 | 0.01793 | -0.022 | 21.833
3 | 0.45 | 0.01824 | -0.023 | 24.658
3.5 | 0.509 | 0.01861 | -0.024 | 27.357
4 | 0.585 | 0.02149 | -0.026 | 27.201
4.5 | 0.644 | 0.02219 | -0.028 | 29.027
5 | 0.702 | 0.02293 | -0.029 | 30.634
5.5 | 0.76 | 0.02371 | -0.03 | 32.048
6 | 0.684 | 0.04425 | -0.016 | 15.454
6.5 | 0.73 | 0.04696 | -0.016 | 15.54
7 | 0.774 | 0.04992 | -0.016 | 15.511
7.5 | 0.817 | 0.05326 | -0.017 | 15.346
8 | 0.859 | 0.05672 | -0.017 | 15.138
8.5 | 0.898 | 0.06134 | -0.017 | 14.634
9 | 0.934 | 0.06485 | -0.018 | 14.398
9.5 | 0.966 | 0.06942 | -0.018 | 13.912
10 | 0.994 | 0.07456 | -0.019 | 13.336
10.5 | 1.019 | 0.07996 | -0.019 | 12.741
11 | 1.039 | 0.08617 | -0.019 | 12.056
11.5 | 1.055 | 0.09358 | -0.02 | 11.269
12 | 1.065 | 0.09978 | -0.02 | 10.675
12.5 | 1.071 | 0.10724 | -0.021 | 9.986
13 | 1.071 | 0.11351 | -0.021 | 9.436
13.5 | 1.066 | 0.12433 | -0.022 | 8.571
14 | 1.055 | 0.13472 | -0.022 | 7.83
14.5 | 1.038 | 0.14408 | -0.023 | 7.207
15 | 1.016 | 0.1522 | -0.023 | 6.679
15.5 | 0.989 | 0.16623 | -0.023 | 5.951
16 | 0.957 | 0.18325 | -0.024 | 5.222
16.5 | 0.92 | 0.19882 | -0.024 | 4.626
17 | 0.878 | 0.22011 | -0.024 | 3.99
17.5 | 0.832 | 0.22895 | -0.024 | 3.636

## 14. Re 100k Mach 0.25 (2)
BIGFOIL.COM POLAR EXPORT
NACA66-119 a=0.6
NACA66-119 a=0.6 |  |  |  | Cl Max: | 1.0046 | at alpha= | 11.5 | deg
XFOIL ncrit=9 |  |  |  | L/D Max: | 20.1259 | at alpha= | 8 | deg
Re: | 100000 |  |  | Cd Min: | 0.17265 | at alpha= | 16.5 | deg
Mach: | 0.25 |  |  | Cl=0 at alpha= | 1.463 | deg
|  |  |  | @ Cl=0.1, Cd= | 0.060099
|  |  |  | @ Cl=0.4, Cd= | 0.057716
|  |  |  | @ Cl=0.6, Cd= | 0.17265
alpha (deg) | Cl | Cd | Cm | Cl/Cd
-13.5 | -0.4259 | 0.13692 | -0.0646 | -3.1106
-13 | -0.5994 | 0.09037 | -0.0908 | -6.6327
-12.5 | -0.6349 | 0.0794 | -0.0938 | -7.9962
-12 | -0.7034 | 0.0707 | -0.0909 | -9.9491
-11.5 | -0.7918 | 0.06542 | -0.0807 | -12.1033
-11 | -0.8669 | 0.06531 | -0.0644 | -13.2736
-10.5 | -0.8869 | 0.06124 | -0.0553 | -14.4824
-10 | -0.9193 | 0.05847 | -0.0432 | -15.7226
-9.5 | -0.9413 | 0.05537 | -0.0322 | -17.0002
-9 | -0.9477 | 0.05206 | -0.0232 | -18.204
-8.5 | -1.0769 | 0.05237 | 0.0094 | -20.5633
-8 | -1.0589 | 0.04813 | 0.015 | -22.0008
-7.5 | -1.0354 | 0.04503 | 0.0202 | -22.9936
-7 | -0.9749 | 0.04132 | 0.0193 | -23.5939
-6.5 | -0.9089 | 0.03906 | 0.0178 | -23.2693
-6 | -0.8413 | 0.03732 | 0.0159 | -22.5429
-5.5 | -0.8193 | 0.03595 | 0.0214 | -22.79
-5 | -0.8221 | 0.03425 | 0.0307 | -24.0029
-4.5 | -0.8222 | 0.0324 | 0.0397 | -25.3765
-4 | -0.856 | 0.02816 | 0.0539 | -30.3977
-3.5 | -0.8406 | 0.03326 | 0.0703 | -25.2736
-3 | -0.4965 | 0.05384 | 0.0382 | -9.2218
-2.5 | -0.4509 | 0.05433 | 0.0387 | -8.2993
-2 | -0.4014 | 0.05459 | 0.038 | -7.353
-1.5 | -0.3458 | 0.05481 | 0.0356 | -6.3091
-1 | -0.3012 | 0.05491 | 0.0347 | -5.4853
0 | -0.1798 | 0.05645 | 0.025 | -3.1851
0.5 | -0.0998 | 0.05719 | 0.0165 | -1.7451
1 | -0.0476 | 0.05868 | 0.0133 | -0.81118
1.5 | 0.0038 | 0.05857 | 0.0105 | 0.06488
2.5 | 0.0892 | 0.06016 | 0.0087 | 1.4827
3.5 | 0.2502 | 0.05925 | 0.0003 | 4.2228
4 | 0.2876 | 0.05896 | 0.0025 | 4.8779
4.5 | 0.3227 | 0.0586 | 0.005 | 5.5068
5 | 0.3884 | 0.05798 | 0.0031 | 6.6989
5.5 | 0.4099 | 0.05749 | 0.008 | 7.1299
6 | 0.4631 | 0.05626 | 0.0088 | 8.2314
6.5 | 0.524 | 0.0543 | 0.0093 | 9.6501
8 | 0.7195 | 0.03575 | 0.0258 | 20.1259
8.5 | 0.6911 | 0.0395 | 0.0351 | 17.4962
9 | 0.7039 | 0.04136 | 0.0399 | 17.0189
9.5 | 0.7453 | 0.04276 | 0.0413 | 17.4298
10 | 0.8302 | 0.04405 | 0.0385 | 18.8468
10.5 | 0.9283 | 0.04697 | 0.0337 | 19.7637
11 | 0.9846 | 0.05127 | 0.0328 | 19.2042
11.5 | 1.0046 | 0.05579 | 0.035 | 18.0068
12 | 0.9809 | 0.05888 | 0.0439 | 16.6593
12.5 | 0.9377 | 0.06189 | 0.0544 | 15.1511
13 | 0.8787 | 0.06414 | 0.0663 | 13.6997
13.5 | 0.8248 | 0.06885 | 0.0738 | 11.9797
14 | 0.7758 | 0.07751 | 0.0752 | 10.009
14.5 | 0.7214 | 0.08891 | 0.0729 | 8.1138
15 | 0.6814 | 0.10192 | 0.0679 | 6.6856
15.5 | 0.5972 | 0.1289 | 0.0534 | 4.633
16 | 0.5028 | 0.16492 | 0.0298 | 3.0488
16.5 | 0.5481 | 0.17265 | 0.0298 | 3.1746

## 15. Re 100k Mach 0.50 (1)
BIGFOIL.COM POLAR EXPORT
NACA66-119 a=0.6
NACA66-119 a=0.6 |  |  |  | Cl Max: | 1.163 | at alpha= | 20 | deg
JavaFoil+Calcfoil stall+Eppler ext transition |  |  |  | L/D Max: | 28.246 | at alpha= | 4.5 | deg
Re: | 100000 |  |  | Cd Min: | 0.01828 | at alpha= | -0.5 | deg
Mach: | 0.5 |  |  | Cl=0 at alpha= | -0.72059 | deg
|  |  |  | @ Cl=0.1, Cd= | 0.018354
|  |  |  | @ Cl=0.4, Cd= | 0.0193
|  |  |  | @ Cl=0.6, Cd= | 0.023596
alpha (deg) | Cl | Cd | Cm | Cl/Cd
-20 | -1.087 | 0.38492 | 0.023 | -2.824
-19.5 | -1.057 | 0.34183 | 0.022 | -3.094
-19 | -1.03 | 0.33991 | 0.021 | -3.029
-18.5 | -1.002 | 0.3329 | 0.02 | -3.011
-18 | -0.975 | 0.32282 | 0.019 | -3.021
-17.5 | -0.946 | 0.31041 | 0.018 | -3.048
-17 | -0.918 | 0.31179 | 0.017 | -2.943
-16.5 | -0.89 | 0.29573 | 0.016 | -3.01
-16 | -0.863 | 0.27956 | 0.015 | -3.086
-15.5 | -0.833 | 0.26952 | 0.014 | -3.092
-15 | -0.805 | 0.27094 | 0.013 | -2.973
-14.5 | -0.778 | 0.24577 | 0.012 | -3.165
-14 | -0.75 | 0.26101 | 0.011 | -2.874
-13.5 | -0.723 | 0.2572 | 0.011 | -2.809
-13 | -0.693 | 0.2273 | 0.009 | -3.05
-12.5 | -0.665 | 0.22588 | 0.008 | -2.946
-12 | -0.638 | 0.22249 | 0.008 | -2.866
-11.5 | -0.61 | 0.20329 | 0.007 | -2.999
-11 | -0.582 | 0.20018 | 0.007 | -2.906
-10.5 | -0.554 | 0.19086 | 0.006 | -2.902
-10 | -0.525 | 0.16159 | 0.005 | -3.248
-9.5 | -0.497 | 0.13734 | 0.004 | -3.618
-9 | -0.555 | 0.11205 | 0.004 | -4.954
-8.5 | -0.706 | 0.07755 | 0.003 | -9.105
-8 | -0.716 | 0.06852 | 0.002 | -10.456
-7.5 | -0.7 | 0.06233 | 0.002 | -11.23
-7 | -0.67 | 0.05557 | 0.001 | -12.048
-6.5 | -0.631 | 0.05205 | 0.001 | -12.114
-6 | -0.586 | 0.0484 | 0 | -12.102
-5.5 | -0.537 | 0.04515 | -0.001 | -11.899
-5 | -0.486 | 0.0425 | -0.001 | -11.429
-4.5 | -0.432 | 0.0404 | -0.002 | -10.699
-4 | -0.451 | 0.02236 | -0.006 | -20.166
-3.5 | -0.384 | 0.02165 | -0.007 | -17.738
-3 | -0.316 | 0.02101 | -0.009 | -15.043
-2.5 | -0.24 | 0.01883 | -0.01 | -12.735
-2 | -0.173 | 0.01863 | -0.011 | -9.268
-1.5 | -0.106 | 0.01847 | -0.012 | -5.714
-1 | -0.038 | 0.01836 | -0.014 | -2.047
-0.5 | 0.03 | 0.01828 | -0.015 | 1.663
0 | 0.098 | 0.01835 | -0.017 | 5.355
0.5 | 0.166 | 0.01848 | -0.018 | 8.989
1 | 0.234 | 0.01868 | -0.02 | 12.519
1.5 | 0.302 | 0.01888 | -0.021 | 15.975
2 | 0.369 | 0.01915 | -0.022 | 19.275
2.5 | 0.437 | 0.01948 | -0.024 | 22.414
3 | 0.501 | 0.01989 | -0.025 | 25.188
3.5 | 0.582 | 0.02337 | -0.028 | 24.913
4 | 0.648 | 0.0242 | -0.029 | 26.782
4.5 | 0.713 | 0.02523 | -0.031 | 28.246
5 | 0.652 | 0.04115 | -0.016 | 15.843
5.5 | 0.703 | 0.04365 | -0.016 | 16.099
6 | 0.751 | 0.04665 | -0.017 | 16.092
6.5 | 0.795 | 0.0502 | -0.017 | 15.837
7 | 0.834 | 0.05405 | -0.017 | 15.429
7.5 | 0.866 | 0.05893 | -0.017 | 14.7
8 | 0.888 | 0.0655 | -0.018 | 13.559
8.5 | 0.892 | 0.07348 | -0.018 | 12.141
9 | 0.85 | 0.08806 | -0.018 | 9.652
9.5 | 0.577 | 0.15086 | -0.019 | 3.827
10 | 0.605 | 0.16073 | -0.019 | 3.765
10.5 | 0.633 | 0.17435 | -0.02 | 3.63
11 | 0.661 | 0.18515 | -0.021 | 3.569
11.5 | 0.69 | 0.21763 | -0.024 | 3.168
12 | 0.717 | 0.20444 | -0.025 | 3.508
12.5 | 0.745 | 0.22748 | -0.025 | 3.274
13 | 0.772 | 0.2243 | -0.026 | 3.443
13.5 | 0.8 | 0.24118 | -0.027 | 3.316
14 | 0.829 | 0.2417 | -0.03 | 3.43
14.5 | 0.856 | 0.24653 | -0.031 | 3.474
15 | 0.884 | 0.2529 | -0.031 | 3.494
15.5 | 0.911 | 0.27782 | -0.033 | 3.28
16 | 0.941 | 0.29272 | -0.035 | 3.213
16.5 | 0.968 | 0.29105 | -0.036 | 3.325
17 | 0.995 | 0.31538 | -0.037 | 3.154
17.5 | 1.025 | 0.32108 | -0.04 | 3.192
18 | 1.052 | 0.3305 | -0.04 | 3.182
18.5 | 1.079 | 0.3381 | -0.041 | 3.19
19 | 1.106 | 0.34682 | -0.043 | 3.189
19.5 | 1.136 | 0.36988 | -0.045 | 3.071
20 | 1.163 | 0.3843 | -0.046 | 3.025

## 16. Re 100k Mach 0.50 (2)
BIGFOIL.COM POLAR EXPORT
NACA66-119 a=0.6
NACA66-119 a=0.6 |  |  |  | Cl Max: | 0.7788 | at alpha= | 10.5 | deg
XFOIL ncrit=9 |  |  |  | L/D Max: | 15.3641 | at alpha= | 7.5 | deg
Re: | 100000 |  |  | Cd Min: | 0.17012 | at alpha= | 15.5 | deg
Mach: | 0.5 |  |  | Cl=0 at alpha= | 1.3034 | deg
|  |  |  | @ Cl=0.1, Cd= | 0.06462
|  |  |  | @ Cl=0.4, Cd= | 0.062652
|  |  |  | @ Cl=0.6, Cd= | 0.17012
alpha (deg) | Cl | Cd | Cm | Cl/Cd
-12 | -0.3974 | 0.10119 | -0.1089 | -3.9273
-11.5 | -0.4354 | 0.09075 | -0.1118 | -4.7978
-11 | -0.4873 | 0.08044 | -0.1141 | -6.0579
-10.5 | -0.5416 | 0.07288 | -0.1117 | -7.4314
-10 | -0.6024 | 0.06861 | -0.1023 | -8.7801
-9.5 | -0.6564 | 0.06463 | -0.0925 | -10.1563
-9 | -0.7041 | 0.06096 | -0.0818 | -11.5502
-8.5 | -0.7449 | 0.05785 | -0.0703 | -12.8764
-8 | -0.7723 | 0.0548 | -0.0593 | -14.0931
-7.5 | -0.7733 | 0.05177 | -0.0509 | -14.9372
-7 | -0.9518 | 0.05258 | -0.0111 | -18.1019
-6.5 | -0.9378 | 0.04871 | -0.0039 | -19.2527
-6 | -0.8723 | 0.04552 | -0.0025 | -19.163
-5.5 | -0.7924 | 0.04428 | -0.0018 | -17.8952
-5 | -0.7559 | 0.04325 | 0.0038 | -17.4775
-4.5 | -0.7454 | 0.04166 | 0.0122 | -17.8925
-4 | -0.7662 | 0.03874 | 0.0243 | -19.778
-3.5 | -0.7907 | 0.04051 | 0.0458 | -19.5186
-3 | -0.6103 | 0.05584 | 0.0444 | -10.9294
-2.5 | -0.5078 | 0.05914 | 0.0402 | -8.5864
-2 | -0.4395 | 0.05981 | 0.0381 | -7.3483
-1.5 | -0.4179 | 0.0599 | 0.043 | -6.9766
-1 | -0.3174 | 0.06105 | 0.0327 | -5.199
-0.5 | -0.2292 | 0.06241 | 0.0241 | -3.6725
0 | -0.1677 | 0.06269 | 0.0205 | -2.6751
1 | -0.0352 | 0.06404 | 0.0113 | -0.54966
1.5 | 0.0228 | 0.06552 | 0.0088 | 0.34799
2 | 0.1524 | 0.06401 | -0.0029 | 2.3809
2.5 | 0.2053 | 0.06398 | -0.0028 | 3.2088
3 | 0.2322 | 0.06389 | 0.0017 | 3.6344
3.5 | 0.2791 | 0.06376 | 0.0025 | 4.3774
4.5 | 0.3523 | 0.06333 | 0.0087 | 5.5629
5 | 0.4107 | 0.0625 | 0.0097 | 6.5712
5.5 | 0.4315 | 0.06197 | 0.0157 | 6.963
6 | 0.4678 | 0.06086 | 0.0204 | 7.6865
6.5 | 0.5272 | 0.05703 | 0.0254 | 9.2443
7 | 0.614 | 0.04746 | 0.0342 | 12.9372
7.5 | 0.6562 | 0.04271 | 0.0457 | 15.3641
8 | 0.6221 | 0.0468 | 0.0551 | 13.2927
8.5 | 0.6246 | 0.04929 | 0.0617 | 12.6719
9 | 0.6556 | 0.05011 | 0.0676 | 13.0832
9.5 | 0.7266 | 0.05156 | 0.0687 | 14.0923
10 | 0.7762 | 0.05531 | 0.0702 | 14.0336
10.5 | 0.7788 | 0.06056 | 0.0737 | 12.86
11 | 0.7664 | 0.06762 | 0.0746 | 11.3339
11.5 | 0.738 | 0.07598 | 0.0747 | 9.7131
12 | 0.6991 | 0.08716 | 0.0708 | 8.0209
12.5 | 0.6354 | 0.09895 | 0.0684 | 6.4214
13 | 0.5669 | 0.11207 | 0.065 | 5.0584
13.5 | 0.5171 | 0.12315 | 0.0635 | 4.1989
14 | 0.488 | 0.13012 | 0.0645 | 3.7504
14.5 | 0.4898 | 0.13814 | 0.0622 | 3.5457
15 | 0.4447 | 0.16228 | 0.0458 | 2.7403
15.5 | 0.4683 | 0.17012 | 0.042 | 2.7528

## 17. Re 250k Mach 0.00 (1)
BIGFOIL.COM POLAR EXPORT
NACA66-119 a=0.6
NACA66-119 a=0.6 |  |  |  | Cl Max: | 1.161 | at alpha= | 15.5 | deg
JavaFoil+Calcfoil stall+Eppler ext transition |  |  |  | L/D Max: | 44.933 | at alpha= | 8 | deg
Re: | 250000 |  |  | Cd Min: | 0.01086 | at alpha= | -0.5 | deg
Mach: | 0 |  |  | Cl=0 at alpha= | -0.725 | deg
|  |  |  | @ Cl=0.1, Cd= | 0.011126
|  |  |  | @ Cl=0.4, Cd= | 0.01198
|  |  |  | @ Cl=0.6, Cd= | 0.01709
alpha (deg) | Cl | Cd | Cm | Cl/Cd
-20 | -0.999 | 0.2042 | 0.014 | -4.89
-19.5 | -1.014 | 0.19187 | 0.014 | -5.284
-19 | -1.028 | 0.18482 | 0.013 | -5.561
-18.5 | -1.04 | 0.17415 | 0.013 | -5.973
-18 | -1.051 | 0.1665 | 0.013 | -6.311
-17.5 | -1.059 | 0.15813 | 0.012 | -6.698
-17 | -1.065 | 0.15277 | 0.012 | -6.974
-16.5 | -1.069 | 0.14247 | 0.011 | -7.506
-16 | -1.071 | 0.13486 | 0.011 | -7.941
-15.5 | -1.07 | 0.12738 | 0.01 | -8.397
-15 | -1.066 | 0.11978 | 0.01 | -8.896
-14.5 | -1.059 | 0.11308 | 0.01 | -9.362
-14 | -1.048 | 0.10741 | 0.009 | -9.762
-13.5 | -1.034 | 0.10096 | 0.009 | -10.239
-13 | -1.015 | 0.09526 | 0.008 | -10.653
-12.5 | -0.994 | 0.0901 | 0.008 | -11.03
-12 | -0.97 | 0.08485 | 0.007 | -11.429
-11.5 | -0.944 | 0.07932 | 0.007 | -11.896
-11 | -0.915 | 0.07479 | 0.006 | -12.232
-10.5 | -0.884 | 0.06999 | 0.005 | -12.626
-10 | -0.851 | 0.0664 | 0.005 | -12.809
-9.5 | -0.815 | 0.06189 | 0.004 | -13.168
-9 | -0.778 | 0.05828 | 0.004 | -13.346
-8.5 | -0.739 | 0.055 | 0.003 | -13.432
-8 | -0.698 | 0.05173 | 0.003 | -13.489
-7.5 | -0.656 | 0.04852 | 0.002 | -13.525
-7 | -0.611 | 0.04612 | 0.001 | -13.258
-6.5 | -0.681 | 0.01828 | 0.001 | -37.281
-6 | -0.627 | 0.01765 | 0 | -35.513
-5.5 | -0.571 | 0.01704 | -0.001 | -33.488
-5 | -0.514 | 0.0165 | -0.003 | -31.129
-4.5 | -0.456 | 0.01598 | -0.004 | -28.525
-4 | -0.397 | 0.0155 | -0.005 | -25.6
-3.5 | -0.337 | 0.01506 | -0.006 | -22.408
-3 | -0.27 | 0.01162 | -0.008 | -23.268
-2.5 | -0.212 | 0.0114 | -0.009 | -18.567
-2 | -0.152 | 0.01123 | -0.01 | -13.575
-1.5 | -0.093 | 0.01106 | -0.011 | -8.424
-1 | -0.033 | 0.01092 | -0.013 | -3.042
-0.5 | 0.027 | 0.01086 | -0.014 | 2.477
0 | 0.087 | 0.0111 | -0.015 | 7.807
0.5 | 0.146 | 0.01122 | -0.017 | 13.047
1 | 0.206 | 0.01134 | -0.018 | 18.154
1.5 | 0.265 | 0.0115 | -0.019 | 23.067
2 | 0.324 | 0.01169 | -0.02 | 27.767
2.5 | 0.383 | 0.01189 | -0.022 | 32.243
3 | 0.44 | 0.01219 | -0.023 | 36.1
3.5 | 0.497 | 0.01247 | -0.024 | 39.903
4 | 0.57 | 0.0168 | -0.026 | 33.897
4.5 | 0.628 | 0.01736 | -0.028 | 36.154
5 | 0.685 | 0.01793 | -0.029 | 38.189
5.5 | 0.741 | 0.01858 | -0.031 | 39.892
6 | 0.796 | 0.01928 | -0.032 | 41.309
6.5 | 0.85 | 0.01998 | -0.033 | 42.56
7 | 0.903 | 0.02075 | -0.035 | 43.536
7.5 | 0.955 | 0.02155 | -0.036 | 44.291
8 | 1.004 | 0.02235 | -0.037 | 44.933
8.5 | 0.881 | 0.05393 | -0.019 | 16.338
9 | 0.919 | 0.05738 | -0.019 | 16.018
9.5 | 0.954 | 0.06159 | -0.019 | 15.488
10 | 0.986 | 0.06553 | -0.019 | 15.051
10.5 | 1.017 | 0.0699 | -0.02 | 14.552
11 | 1.045 | 0.07398 | -0.02 | 14.122
11.5 | 1.07 | 0.07891 | -0.021 | 13.559
12 | 1.092 | 0.08341 | -0.021 | 13.088
12.5 | 1.111 | 0.08852 | -0.021 | 12.548
13 | 1.127 | 0.09404 | -0.022 | 11.981
13.5 | 1.14 | 0.09995 | -0.022 | 11.402
14 | 1.149 | 0.10562 | -0.022 | 10.881
14.5 | 1.156 | 0.11231 | -0.023 | 10.294
15 | 1.16 | 0.12002 | -0.024 | 9.664
15.5 | 1.161 | 0.1266 | -0.024 | 9.169
16 | 1.159 | 0.13397 | -0.025 | 8.651
16.5 | 1.154 | 0.13944 | -0.025 | 8.277
17 | 1.147 | 0.14833 | -0.026 | 7.734
17.5 | 1.138 | 0.1568 | -0.026 | 7.256
18 | 1.126 | 0.1669 | -0.026 | 6.748
18.5 | 1.113 | 0.17424 | -0.027 | 6.388
19 | 1.098 | 0.18717 | -0.028 | 5.867
19.5 | 1.081 | 0.19489 | -0.028 | 5.548
20 | 1.064 | 0.20648 | -0.028 | 5.151

## 18. Re 250k Mach 0.00 (2)
BIGFOIL.COM POLAR EXPORT
NACA66-119 a=0.6
NACA66-119 a=0.6 |  |  |  | Cl Max: | -0.1237 | at alpha= | -2.5 | deg
XFOIL ncrit=9 |  |  |  | L/D Max: | -2.6357 | at alpha= | -17.5 | deg
Re: | 250000 |  |  | Cd Min: | 0.17862 | at alpha= | -18.5 | deg
Mach: | 0 |  |  | Cl=0 at alpha= | -99 | deg
|  |  |  | @ Cl=0.1, Cd= | 0.03184
|  |  |  | @ Cl=0.4, Cd= | 0.03184
|  |  |  | @ Cl=0.6, Cd= | 0.03184
alpha (deg) | Cl | Cd | Cm | Cl/Cd
-18.5 | -0.5075 | 0.17862 | -0.0417 | -2.8412
-18 | -0.4705 | 0.17371 | -0.0425 | -2.7085
-17.5 | -0.4422 | 0.16777 | -0.0482 | -2.6358
-17 | -0.4518 | 0.15297 | -0.0611 | -2.9535
-16.5 | -0.4207 | 0.14888 | -0.0627 | -2.8258
-16 | -0.4101 | 0.14259 | -0.0653 | -2.8761
-15.5 | -0.442 | 0.1275 | -0.0734 | -3.4667
-15 | -0.4173 | 0.12439 | -0.0734 | -3.3548
-14 | -0.8382 | 0.05725 | -0.0886 | -14.641
-13.5 | -0.8654 | 0.05434 | -0.0818 | -15.9257
-13 | -0.8351 | 0.04689 | -0.082 | -17.8098
-12.5 | -0.8258 | 0.04219 | -0.0784 | -19.5734
-12 | -0.7994 | 0.03821 | -0.0761 | -20.9212
-11.5 | -0.7551 | 0.03498 | -0.0761 | -21.5866
-11 | -0.6979 | 0.03227 | -0.0773 | -21.6269
-10.5 | -0.6266 | 0.03035 | -0.0799 | -20.6458
-10 | -0.5734 | 0.02906 | -0.0801 | -19.7316
-9.5 | -0.5258 | 0.02798 | -0.08 | -18.792
-9 | -0.4852 | 0.02656 | -0.0793 | -18.2681
-8.5 | -0.4518 | 0.02538 | -0.0777 | -17.8014
-8 | -0.4259 | 0.02401 | -0.0749 | -17.7384
-7.5 | -0.3994 | 0.02288 | -0.0719 | -17.4563
-7 | -0.3837 | 0.02137 | -0.0678 | -17.9551
-6.5 | -0.4144 | 0.01872 | -0.0577 | -22.1368
-6 | -0.4602 | 0.01733 | -0.0424 | -26.5551
-5.5 | -0.4773 | 0.01795 | -0.0282 | -26.5905
-5 | -0.504 | 0.01967 | -0.0147 | -25.6228
-4.5 | -0.5457 | 0.02124 | 0.0016 | -25.6921
-4 | -0.1868 | 0.02711 | -0.0425 | -6.8904
-3.5 | -0.1292 | 0.02918 | -0.0435 | -4.4277
-3 | -0.2691 | 0.03025 | -0.0113 | -8.8959
-2.5 | -0.1237 | 0.03176 | -0.0266 | -3.8948
-2 | -0.1567 | 0.03351 | -0.0114 | -4.6762
-1.5 | -0.2891 | 0.03192 | 0.0199 | -9.057
-1 | -0.267 | 0.033 | 0.0254 | -8.0909
-0.5 | -0.2291 | 0.0331 | 0.0277 | -6.9215
0 | -0.1823 | 0.03184 | 0.0277 | -5.7255

## 19. Re 250k Mach 0.10 (1)
BIGFOIL.COM POLAR EXPORT
NACA66-119 a=0.6
NACA66-119 a=0.6 |  |  |  | Cl Max: | 1.145 | at alpha= | 15 | deg
JavaFoil+Calcfoil stall+Eppler ext transition |  |  |  | L/D Max: | 44.046 | at alpha= | 7.5 | deg
Re: | 250000 |  |  | Cd Min: | 0.01086 | at alpha= | -0.5 | deg
Mach: | 0.1 |  |  | Cl=0 at alpha= | -0.725 | deg
|  |  |  | @ Cl=0.1, Cd= | 0.011184
|  |  |  | @ Cl=0.4, Cd= | 0.012013
|  |  |  | @ Cl=0.6, Cd= | 0.017155
alpha (deg) | Cl | Cd | Cm | Cl/Cd
-20 | -0.953 | 0.20791 | 0.014 | -4.582
-19.5 | -0.972 | 0.20066 | 0.014 | -4.843
-19 | -0.989 | 0.18751 | 0.013 | -5.275
-18.5 | -1.005 | 0.17687 | 0.013 | -5.682
-18 | -1.019 | 0.16861 | 0.013 | -6.045
-17.5 | -1.031 | 0.16061 | 0.012 | -6.422
-17 | -1.041 | 0.15392 | 0.012 | -6.761
-16.5 | -1.048 | 0.14648 | 0.011 | -7.155
-16 | -1.053 | 0.13799 | 0.011 | -7.628
-15.5 | -1.054 | 0.12816 | 0.01 | -8.224
-15 | -1.053 | 0.12257 | 0.01 | -8.589
-14.5 | -1.048 | 0.11457 | 0.01 | -9.15
-14 | -1.04 | 0.10942 | 0.009 | -9.506
-13.5 | -1.027 | 0.10225 | 0.008 | -10.049
-13 | -1.011 | 0.09557 | 0.008 | -10.574
-12.5 | -0.991 | 0.09043 | 0.008 | -10.955
-12 | -0.968 | 0.08523 | 0.007 | -11.359
-11.5 | -0.943 | 0.07923 | 0.007 | -11.897
-11 | -0.915 | 0.07493 | 0.006 | -12.208
-10.5 | -0.885 | 0.07035 | 0.006 | -12.575
-10 | -0.852 | 0.06642 | 0.005 | -12.824
-9.5 | -0.817 | 0.06249 | 0.004 | -13.072
-9 | -0.78 | 0.0588 | 0.004 | -13.264
-8.5 | -0.741 | 0.05499 | 0.003 | -13.476
-8 | -0.7 | 0.05162 | 0.003 | -13.567
-7.5 | -0.658 | 0.04883 | 0.002 | -13.472
-7 | -0.614 | 0.04617 | 0.001 | -13.298
-6.5 | -0.684 | 0.01838 | 0.001 | -37.228
-6 | -0.629 | 0.01775 | 0 | -35.465
-5.5 | -0.573 | 0.01714 | -0.001 | -33.453
-5 | -0.516 | 0.01659 | -0.003 | -31.109
-4.5 | -0.458 | 0.01605 | -0.004 | -28.518
-4 | -0.399 | 0.01557 | -0.005 | -25.612
-3.5 | -0.339 | 0.01513 | -0.007 | -22.402
-3 | -0.272 | 0.01163 | -0.008 | -23.381
-2.5 | -0.213 | 0.01145 | -0.009 | -18.562
-2 | -0.153 | 0.01129 | -0.01 | -13.568
-1.5 | -0.094 | 0.01112 | -0.011 | -8.417
-1 | -0.033 | 0.01099 | -0.013 | -3.037
-0.5 | 0.027 | 0.01086 | -0.014 | 2.49
0 | 0.087 | 0.01116 | -0.015 | 7.801
0.5 | 0.147 | 0.01127 | -0.017 | 13.046
1 | 0.207 | 0.0114 | -0.018 | 18.138
1.5 | 0.266 | 0.01156 | -0.019 | 23.053
2 | 0.326 | 0.01174 | -0.021 | 27.75
2.5 | 0.385 | 0.01195 | -0.022 | 32.223
3 | 0.442 | 0.01219 | -0.023 | 36.29
3.5 | 0.5 | 0.01247 | -0.024 | 40.104
4 | 0.572 | 0.01688 | -0.027 | 33.884
4.5 | 0.63 | 0.01745 | -0.028 | 36.125
5 | 0.688 | 0.01802 | -0.029 | 38.171
5.5 | 0.744 | 0.01868 | -0.031 | 39.836
6 | 0.8 | 0.01939 | -0.032 | 41.239
6.5 | 0.854 | 0.02012 | -0.033 | 42.438
7 | 0.907 | 0.0209 | -0.035 | 43.387
7.5 | 0.958 | 0.02175 | -0.036 | 44.046
8 | 0.843 | 0.05103 | -0.018 | 16.53
8.5 | 0.884 | 0.05412 | -0.019 | 16.335
9 | 0.922 | 0.0574 | -0.019 | 16.059
9.5 | 0.956 | 0.0618 | -0.019 | 15.471
10 | 0.989 | 0.06536 | -0.02 | 15.133
10.5 | 1.018 | 0.07029 | -0.02 | 14.488
11 | 1.045 | 0.07444 | -0.02 | 14.037
11.5 | 1.069 | 0.07945 | -0.021 | 13.456
12 | 1.09 | 0.08365 | -0.021 | 13.028
12.5 | 1.107 | 0.08928 | -0.021 | 12.401
13 | 1.121 | 0.095 | -0.022 | 11.803
13.5 | 1.132 | 0.10132 | -0.022 | 11.175
14 | 1.14 | 0.10652 | -0.023 | 10.701
14.5 | 1.144 | 0.11434 | -0.023 | 10.006
15 | 1.145 | 0.12015 | -0.024 | 9.531
15.5 | 1.143 | 0.12783 | -0.024 | 8.943
16 | 1.138 | 0.13589 | -0.025 | 8.376
16.5 | 1.13 | 0.14159 | -0.025 | 7.984
17 | 1.12 | 0.15124 | -0.026 | 7.404
17.5 | 1.107 | 0.15914 | -0.026 | 6.956
18 | 1.092 | 0.16954 | -0.027 | 6.441
18.5 | 1.075 | 0.17921 | -0.027 | 5.997
19 | 1.056 | 0.18968 | -0.027 | 5.567
19.5 | 1.035 | 0.19861 | -0.027 | 5.213
20 | 1.014 | 0.20852 | -0.028 | 4.862

## 20. Re 250k Mach 0.10 (2)
BIGFOIL.COM POLAR EXPORT
NACA66-119 a=0.6
NACA66-119 a=0.6 |  |  |  | Cl Max: | 1.004 | at alpha= | 14.5 | deg
XFOIL ncrit=9 |  |  |  | L/D Max: | 36.2181 | at alpha= | 7.5 | deg
Re: | 250000 |  |  | Cd Min: | 0.20172 | at alpha= | 19.5 | deg
Mach: | 0.1 |  |  | Cl=0 at alpha= | 2.218 | deg
|  |  |  | @ Cl=0.1, Cd= | 0.030303
|  |  |  | @ Cl=0.4, Cd= | 0.025889
|  |  |  | @ Cl=0.6, Cd= | 0.018938
alpha (deg) | Cl | Cd | Cm | Cl/Cd
1.5 | -0.0912 | 0.03185 | 0.0374 | -2.8634
2 | -0.0218 | 0.03122 | 0.0342 | -0.69827
3 | 0.0782 | 0.03048 | 0.0339 | 2.5656
3.5 | 0.1581 | 0.02983 | 0.0299 | 5.3
4 | 0.1885 | 0.02974 | 0.033 | 6.3383
4.5 | 0.2712 | 0.0287 | 0.0288 | 9.4495
5 | 0.3111 | 0.02824 | 0.0305 | 11.0163
5.5 | 0.4117 | 0.02558 | 0.0248 | 16.0946
6 | 0.4999 | 0.02185 | 0.022 | 22.8787
7 | 0.5635 | 0.02022 | 0.03 | 27.8684
7.5 | 0.6378 | 0.01761 | 0.0301 | 36.2181
8 | 0.6107 | 0.02047 | 0.0402 | 29.8339
8.5 | 0.5772 | 0.02426 | 0.0501 | 23.7923
9 | 0.5833 | 0.02679 | 0.055 | 21.773
9.5 | 0.6048 | 0.02863 | 0.0577 | 21.1247
10 | 0.6284 | 0.0303 | 0.0605 | 20.7393
10.5 | 0.6507 | 0.03235 | 0.063 | 20.1144
11 | 0.6812 | 0.03377 | 0.0652 | 20.1718
11.5 | 0.7163 | 0.03517 | 0.0668 | 20.3668
12 | 0.7653 | 0.03646 | 0.0674 | 20.9901
12.5 | 0.8124 | 0.03797 | 0.0679 | 21.3958
13 | 0.8662 | 0.04003 | 0.0669 | 21.6388
13.5 | 0.9367 | 0.04297 | 0.063 | 21.7989
14 | 0.9922 | 0.04819 | 0.0596 | 20.5893
14.5 | 1.004 | 0.05326 | 0.0603 | 18.8509
15 | 0.9991 | 0.05917 | 0.0621 | 16.8852
15.5 | 0.9831 | 0.06614 | 0.0638 | 14.8639
16 | 0.9617 | 0.07419 | 0.0646 | 12.9627
16.5 | 0.5832 | 0.14792 | 0.035 | 3.9427
17 | 0.5663 | 0.16195 | 0.0266 | 3.4968
17.5 | 0.584 | 0.16757 | 0.0238 | 3.4851
18 | 0.6142 | 0.17095 | 0.0237 | 3.5929
18.5 | 0.5905 | 0.18623 | 0.0127 | 3.1708
19 | 0.6153 | 0.19058 | 0.011 | 3.2286
19.5 | 0.6091 | 0.20172 | 0.0033 | 3.0195

## 21. Re 250k Mach 0.25 (1)
BIGFOIL.COM POLAR EXPORT
NACA66-119 a=0.6
NACA66-119 a=0.6 |  |  |  | Cl Max: | 1.071 | at alpha= | 12.5 | deg
JavaFoil+Calcfoil stall+Eppler ext transition |  |  |  | L/D Max: | 43.568 | at alpha= | 8 | deg
Re: | 250000 |  |  | Cd Min: | 0.01111 | at alpha= | -0.5 | deg
Mach: | 0.25 |  |  | Cl=0 at alpha= | -0.72581 | deg
|  |  |  | @ Cl=0.1, Cd= | 0.011398
|  |  |  | @ Cl=0.4, Cd= | 0.012262
|  |  |  | @ Cl=0.6, Cd= | 0.017507
alpha (deg) | Cl | Cd | Cm | Cl/Cd
-18.5 | -0.69 | 0.22192 | 0.013 | -3.107
-18 | -0.738 | 0.20738 | 0.012 | -3.558
-17.5 | -0.783 | 0.19259 | 0.012 | -4.064
-17 | -0.823 | 0.17574 | 0.012 | -4.686
-16.5 | -0.86 | 0.16543 | 0.011 | -5.199
-16 | -0.892 | 0.15448 | 0.011 | -5.774
-15.5 | -0.919 | 0.14317 | 0.01 | -6.418
-15 | -0.941 | 0.13554 | 0.01 | -6.94
-14.5 | -0.957 | 0.12453 | 0.01 | -7.688
-14 | -0.968 | 0.11625 | 0.009 | -8.328
-13.5 | -0.971 | 0.10909 | 0.008 | -8.904
-13 | -0.967 | 0.10156 | 0.008 | -9.526
-12.5 | -0.959 | 0.09482 | 0.008 | -10.114
-12 | -0.946 | 0.08871 | 0.007 | -10.667
-11.5 | -0.929 | 0.08267 | 0.007 | -11.241
-11 | -0.908 | 0.07807 | 0.006 | -11.634
-10.5 | -0.884 | 0.07305 | 0.006 | -12.1
-10 | -0.856 | 0.06784 | 0.005 | -12.612
-9.5 | -0.824 | 0.06382 | 0.004 | -12.913
-9 | -0.79 | 0.05973 | 0.004 | -13.221
-8.5 | -0.753 | 0.05599 | 0.003 | -13.441
-8 | -0.713 | 0.05235 | 0.003 | -13.618
-7.5 | -0.671 | 0.04958 | 0.002 | -13.539
-7 | -0.627 | 0.0468 | 0.001 | -13.403
-6.5 | -0.582 | 0.0441 | 0.001 | -13.201
-6 | -0.644 | 0.01829 | 0 | -35.192
-5.5 | -0.587 | 0.01765 | -0.001 | -33.248
-5 | -0.529 | 0.01706 | -0.003 | -30.983
-4.5 | -0.469 | 0.01653 | -0.004 | -28.385
-4 | -0.409 | 0.01598 | -0.005 | -25.584
-3.5 | -0.348 | 0.01551 | -0.007 | -22.413
-3 | -0.286 | 0.01508 | -0.008 | -18.955
-2.5 | -0.218 | 0.01173 | -0.009 | -18.573
-2 | -0.157 | 0.01155 | -0.01 | -13.599
-1.5 | -0.096 | 0.01138 | -0.012 | -8.435
-1 | -0.034 | 0.01123 | -0.013 | -3.048
-0.5 | 0.028 | 0.01111 | -0.014 | 2.496
0 | 0.089 | 0.01137 | -0.016 | 7.862
0.5 | 0.151 | 0.01153 | -0.017 | 13.078
1 | 0.212 | 0.01166 | -0.018 | 18.193
1.5 | 0.273 | 0.01183 | -0.02 | 23.112
2 | 0.334 | 0.01202 | -0.021 | 27.823
2.5 | 0.395 | 0.01224 | -0.022 | 32.293
3 | 0.454 | 0.0125 | -0.024 | 36.307
3.5 | 0.513 | 0.01279 | -0.025 | 40.091
4 | 0.587 | 0.01737 | -0.027 | 33.766
4.5 | 0.646 | 0.01799 | -0.029 | 35.928
5 | 0.705 | 0.01863 | -0.03 | 37.838
5.5 | 0.762 | 0.01931 | -0.031 | 39.488
6 | 0.819 | 0.02009 | -0.033 | 40.742
6.5 | 0.873 | 0.02087 | -0.034 | 41.848
7 | 0.926 | 0.02175 | -0.036 | 42.587
7.5 | 0.977 | 0.02262 | -0.037 | 43.204
8 | 1.026 | 0.02356 | -0.038 | 43.568
8.5 | 0.899 | 0.0554 | -0.019 | 16.224
9 | 0.935 | 0.05915 | -0.019 | 15.804
9.5 | 0.967 | 0.06269 | -0.02 | 15.425
10 | 0.995 | 0.06743 | -0.02 | 14.76
10.5 | 1.019 | 0.07162 | -0.02 | 14.232
11 | 1.039 | 0.0774 | -0.02 | 13.431
11.5 | 1.055 | 0.08259 | -0.021 | 12.775
12 | 1.066 | 0.08845 | -0.021 | 12.047
12.5 | 1.071 | 0.09403 | -0.022 | 11.392
13 | 1.071 | 0.10069 | -0.022 | 10.641
13.5 | 1.066 | 0.10789 | -0.022 | 9.88
14 | 1.055 | 0.11431 | -0.023 | 9.23
14.5 | 1.039 | 0.12226 | -0.024 | 8.497
15 | 1.017 | 0.13125 | -0.024 | 7.749
15.5 | 0.99 | 0.14274 | -0.024 | 6.934
16 | 0.957 | 0.15176 | -0.025 | 6.308
16.5 | 0.92 | 0.16345 | -0.025 | 5.63
17 | 0.879 | 0.17827 | -0.025 | 4.929
17.5 | 0.833 | 0.19481 | -0.026 | 4.276

## 22. Re 250k Mach 0.25 (2)
BIGFOIL.COM POLAR EXPORT
NACA66-119 a=0.6
NACA66-119 a=0.6 |  |  |  | Cl Max: | -0.1331 | at alpha= | -1 | deg
XFOIL ncrit=9 |  |  |  | L/D Max: | -2.6055 | at alpha= | -16.5 | deg
Re: | 250000 |  |  | Cd Min: | 0.15999 | at alpha= | -17 | deg
Mach: | 0.25 |  |  | Cl=0 at alpha= | -99 | deg
|  |  |  | @ Cl=0.1, Cd= | 0.03511
|  |  |  | @ Cl=0.4, Cd= | 0.03511
|  |  |  | @ Cl=0.6, Cd= | 0.03511
alpha (deg) | Cl | Cd | Cm | Cl/Cd
-17 | -0.4302 | 0.15999 | -0.0615 | -2.6889
-16.5 | -0.4056 | 0.15567 | -0.0618 | -2.6055
-16 | -0.3949 | 0.14916 | -0.0647 | -2.6475
-15.5 | -0.4124 | 0.13711 | -0.0713 | -3.0078
-15 | -0.3882 | 0.13302 | -0.072 | -2.9184
-14.5 | -0.5809 | 0.08327 | -0.1001 | -6.9761
-14 | -0.5903 | 0.07882 | -0.1017 | -7.4892
-13.5 | -0.7315 | 0.05988 | -0.1 | -12.2161
-13 | -0.7361 | 0.05389 | -0.0979 | -13.6593
-12.5 | -0.7503 | 0.04835 | -0.0939 | -15.5181
-12 | -0.7521 | 0.04345 | -0.0901 | -17.3096
-11.5 | -0.736 | 0.03928 | -0.0871 | -18.7373
-11 | -0.7189 | 0.03646 | -0.0832 | -19.7175
-10.5 | -0.6429 | 0.0329 | -0.0859 | -19.541
-10 | -0.58 | 0.03106 | -0.0871 | -18.6735
-9.5 | -0.5227 | 0.02968 | -0.0876 | -17.6112
-9 | -0.4746 | 0.02832 | -0.087 | -16.7585
-8.5 | -0.4385 | 0.02703 | -0.0852 | -16.2227
-8 | -0.4094 | 0.02569 | -0.0823 | -15.9362
-7.5 | -0.3834 | 0.02446 | -0.0793 | -15.6746
-7 | -0.3589 | 0.02317 | -0.0765 | -15.4899
-6.5 | -0.3739 | 0.02072 | -0.0686 | -18.0454
-6 | -0.4178 | 0.01851 | -0.0548 | -22.5716
-5.5 | -0.4629 | 0.01794 | -0.0371 | -25.8027
-5 | -0.5106 | 0.02067 | -0.0194 | -24.7025
-4.5 | -0.5488 | 0.0218 | -0.0026 | -25.1743
-4 | -0.5132 | 0.02315 | 0.0021 | -22.1685
-3.5 | -0.2274 | 0.03078 | -0.0307 | -7.3879
-3 | -0.1708 | 0.03212 | -0.0303 | -5.3176
-2.5 | -0.3615 | 0.03294 | 0.0121 | -10.9745
-2 | -0.3284 | 0.03321 | 0.0162 | -9.8886
-1.5 | -0.2186 | 0.03428 | 0.0073 | -6.3769
-1 | -0.1331 | 0.03511 | 0.002 | -3.7909

## 23. Re 250k Mach 0.50 (1)
BIGFOIL.COM POLAR EXPORT
NACA66-119 a=0.6
NACA66-119 a=0.6 |  |  |  | Cl Max: | 1.163 | at alpha= | 20 | deg
JavaFoil+Calcfoil stall+Eppler ext transition |  |  |  | L/D Max: | 37.966 | at alpha= | 6 | deg
Re: | 250000 |  |  | Cd Min: | 0.01225 | at alpha= | -0.5 | deg
Mach: | 0.5 |  |  | Cl=0 at alpha= | -0.72464 | deg
|  |  |  | @ Cl=0.1, Cd= | 0.012462
|  |  |  | @ Cl=0.4, Cd= | 0.013317
|  |  |  | @ Cl=0.6, Cd= | 0.019139
alpha (deg) | Cl | Cd | Cm | Cl/Cd
-20 | -1.087 | 0.28941 | 0.024 | -3.756
-19.5 | -1.058 | 0.26307 | 0.022 | -4.022
-19 | -1.03 | 0.25819 | 0.021 | -3.988
-18.5 | -1.002 | 0.25045 | 0.02 | -4.003
-18 | -0.975 | 0.24627 | 0.02 | -3.96
-17.5 | -0.947 | 0.23701 | 0.018 | -3.994
-17 | -0.918 | 0.23333 | 0.017 | -3.933
-16.5 | -0.89 | 0.22433 | 0.016 | -3.969
-16 | -0.863 | 0.21476 | 0.016 | -4.018
-15.5 | -0.833 | 0.20933 | 0.014 | -3.982
-15 | -0.805 | 0.20138 | 0.013 | -4
-14.5 | -0.778 | 0.18805 | 0.012 | -4.137
-14 | -0.75 | 0.19523 | 0.012 | -3.843
-13.5 | -0.723 | 0.19143 | 0.011 | -3.775
-13 | -0.693 | 0.16728 | 0.009 | -4.145
-12.5 | -0.665 | 0.16585 | 0.009 | -4.012
-12 | -0.638 | 0.16244 | 0.008 | -3.925
-11.5 | -0.61 | 0.1542 | 0.007 | -3.954
-11 | -0.582 | 0.15105 | 0.007 | -3.852
-10.5 | -0.554 | 0.14109 | 0.006 | -3.926
-10 | -0.525 | 0.12256 | 0.005 | -4.283
-9.5 | -0.497 | 0.10803 | 0.004 | -4.601
-9 | -0.555 | 0.08968 | 0.004 | -6.192
-8.5 | -0.706 | 0.0668 | 0.003 | -10.574
-8 | -0.717 | 0.05994 | 0.003 | -11.962
-7.5 | -0.7 | 0.05407 | 0.002 | -12.954
-7 | -0.67 | 0.0499 | 0.001 | -13.429
-6.5 | -0.631 | 0.04659 | 0.001 | -13.543
-6 | -0.586 | 0.04355 | 0 | -13.459
-5.5 | -0.538 | 0.04073 | -0.001 | -13.199
-5 | -0.582 | 0.01939 | -0.003 | -30.008
-4.5 | -0.518 | 0.01858 | -0.004 | -27.895
-4 | -0.453 | 0.01791 | -0.006 | -25.268
-3.5 | -0.385 | 0.01726 | -0.007 | -22.323
-3 | -0.317 | 0.01668 | -0.009 | -19.008
-2.5 | -0.242 | 0.01288 | -0.01 | -18.78
-2 | -0.174 | 0.0127 | -0.011 | -13.706
-1.5 | -0.107 | 0.01249 | -0.013 | -8.536
-1 | -0.038 | 0.01238 | -0.014 | -3.068
-0.5 | 0.031 | 0.01225 | -0.016 | 2.51
0 | 0.099 | 0.01246 | -0.017 | 7.961
0.5 | 0.168 | 0.01259 | -0.019 | 13.315
1 | 0.236 | 0.0128 | -0.02 | 18.4
1.5 | 0.304 | 0.01299 | -0.022 | 23.369
2 | 0.371 | 0.01321 | -0.023 | 28.122
2.5 | 0.439 | 0.01346 | -0.025 | 32.626
3 | 0.503 | 0.01379 | -0.026 | 36.501
3.5 | 0.584 | 0.01896 | -0.028 | 30.8
4 | 0.65 | 0.0197 | -0.03 | 33.001
4.5 | 0.715 | 0.02057 | -0.031 | 34.749
5 | 0.778 | 0.02148 | -0.033 | 36.199
5.5 | 0.838 | 0.02253 | -0.035 | 37.195
6 | 0.895 | 0.02357 | -0.036 | 37.966
6.5 | 0.796 | 0.04507 | -0.019 | 17.668
7 | 0.835 | 0.04874 | -0.018 | 17.132
7.5 | 0.867 | 0.05273 | -0.018 | 16.436
8 | 0.888 | 0.05742 | -0.019 | 15.472
8.5 | 0.892 | 0.06366 | -0.019 | 14.018
9 | 0.85 | 0.07347 | -0.019 | 11.57
9.5 | 0.577 | 0.11566 | -0.019 | 4.992
10 | 0.605 | 0.12218 | -0.02 | 4.954
10.5 | 0.633 | 0.13356 | -0.021 | 4.74
11 | 0.661 | 0.13805 | -0.021 | 4.787
11.5 | 0.69 | 0.15793 | -0.024 | 4.366
12 | 0.717 | 0.15251 | -0.025 | 4.703
12.5 | 0.745 | 0.16677 | -0.026 | 4.466
13 | 0.772 | 0.1685 | -0.027 | 4.584
13.5 | 0.8 | 0.18103 | -0.027 | 4.419
14 | 0.829 | 0.18427 | -0.03 | 4.499
14.5 | 0.856 | 0.1887 | -0.031 | 4.538
15 | 0.884 | 0.19796 | -0.032 | 4.464
15.5 | 0.912 | 0.20518 | -0.033 | 4.442
16 | 0.941 | 0.21304 | -0.036 | 4.415
16.5 | 0.968 | 0.22558 | -0.036 | 4.29
17 | 0.995 | 0.23149 | -0.037 | 4.298
17.5 | 1.025 | 0.2422 | -0.04 | 4.231
18 | 1.052 | 0.24722 | -0.041 | 4.255
18.5 | 1.079 | 0.25304 | -0.042 | 4.263
19 | 1.107 | 0.26492 | -0.043 | 4.177
19.5 | 1.136 | 0.27868 | -0.045 | 4.076
20 | 1.163 | 0.28313 | -0.046 | 4.106

## 24. Re 250k Mach 0.50 (2)
BIGFOIL.COM POLAR EXPORT
NACA66-119 a=0.6
NACA66-119 a=0.6 |  |  |  | Cl Max: | 0.6921 | at alpha= | 12 | deg
XFOIL ncrit=9 |  |  |  | L/D Max: | 23.5558 | at alpha= | 7 | deg
Re: | 250000 |  |  | Cd Min: | 0.18284 | at alpha= | 17 | deg
Mach: | 0.5 |  |  | Cl=0 at alpha= | 2.8488 | deg
|  |  |  | @ Cl=0.1, Cd= | 0.034413
|  |  |  | @ Cl=0.4, Cd= | 0.028628
|  |  |  | @ Cl=0.6, Cd= | 0.18284
alpha (deg) | Cl | Cd | Cm | Cl/Cd
0.5 | -0.1549 | 0.03832 | 0.0332 | -4.0423
1.5 | -0.1145 | 0.03766 | 0.0458 | -3.0404
2 | -0.0713 | 0.03615 | 0.0482 | -1.9723
3 | 0.0127 | 0.03562 | 0.0535 | 0.35654
3.5 | 0.0787 | 0.03468 | 0.0526 | 2.2693
4.5 | 0.1769 | 0.03345 | 0.0546 | 5.2885
5 | 0.2556 | 0.03217 | 0.0532 | 7.9453
6 | 0.3852 | 0.02918 | 0.0552 | 13.2008
6.5 | 0.4672 | 0.02612 | 0.0559 | 17.8867
7 | 0.5505 | 0.02337 | 0.0574 | 23.5558
7.5 | 0.5195 | 0.02688 | 0.0673 | 19.3266
8 | 0.4965 | 0.03088 | 0.0754 | 16.0784
8.5 | 0.509 | 0.03374 | 0.0797 | 15.086
9 | 0.5306 | 0.0364 | 0.0828 | 14.5769
9.5 | 0.5553 | 0.03903 | 0.0858 | 14.2275
10 | 0.5874 | 0.04123 | 0.0888 | 14.2469
10.5 | 0.6324 | 0.04327 | 0.0913 | 14.6152
11 | 0.6728 | 0.04633 | 0.0933 | 14.5219
11.5 | 0.6902 | 0.05069 | 0.0959 | 13.6161
12 | 0.6921 | 0.05637 | 0.0978 | 12.2778
12.5 | 0.6804 | 0.06363 | 0.0984 | 10.6931
13 | 0.656 | 0.07234 | 0.0976 | 9.0683
13.5 | 0.6249 | 0.08299 | 0.0939 | 7.5298
14 | 0.5824 | 0.09644 | 0.0872 | 6.039
14.5 | 0.5185 | 0.1177 | 0.0737 | 4.4053
15 | 0.4864 | 0.13657 | 0.0635 | 3.5615
15.5 | 0.4903 | 0.14863 | 0.0559 | 3.2988
16.5 | 0.5104 | 0.17621 | 0.0359 | 2.8965
17 | 0.5486 | 0.18284 | 0.0332 | 3.0004

## 25. Re 500k Mach 0.00 (1)
BIGFOIL.COM POLAR EXPORT
NACA66-119 a=0.6
NACA66-119 a=0.6 |  |  |  | Cl Max: | 1.215 | at alpha= | 10.5 | deg
JavaFoil+Calcfoil stall+Eppler ext transition |  |  |  | L/D Max: | 56.741 | at alpha= | 3.5 | deg
Re: | 500000 |  |  | Cd Min: | 0.00774 | at alpha= | -0.5 | deg
Mach: | 0 |  |  | Cl=0 at alpha= | -0.72131 | deg
|  |  |  | @ Cl=0.1, Cd= | 0.0079577
|  |  |  | @ Cl=0.4, Cd= | 0.0085693
|  |  |  | @ Cl=0.6, Cd= | 0.01467
alpha (deg) | Cl | Cd | Cm | Cl/Cd
-20 | -0.999 | 0.18347 | 0.015 | -5.447
-19.5 | -1.014 | 0.17624 | 0.014 | -5.755
-19 | -1.028 | 0.16763 | 0.014 | -6.135
-18.5 | -1.041 | 0.16111 | 0.014 | -6.462
-18 | -1.052 | 0.15115 | 0.013 | -6.959
-17.5 | -1.06 | 0.14405 | 0.013 | -7.358
-17 | -1.066 | 0.13982 | 0.012 | -7.627
-16.5 | -1.071 | 0.13346 | 0.012 | -8.022
-16 | -1.072 | 0.12439 | 0.012 | -8.619
-15.5 | -1.071 | 0.11732 | 0.011 | -9.127
-15 | -1.067 | 0.11123 | 0.011 | -9.592
-14.5 | -1.06 | 0.1058 | 0.01 | -10.021
-14 | -1.05 | 0.10002 | 0.01 | -10.496
-13.5 | -1.035 | 0.09473 | 0.009 | -10.928
-13 | -1.016 | 0.08937 | 0.009 | -11.372
-12.5 | -0.995 | 0.08433 | 0.008 | -11.801
-12 | -0.971 | 0.07937 | 0.007 | -12.235
-11.5 | -0.945 | 0.07398 | 0.007 | -12.772
-11 | -0.916 | 0.0705 | 0.006 | -13.001
-10.5 | -0.887 | 0.06584 | 0.006 | -13.465
-10 | -1.019 | 0.02081 | 0.01 | -48.949
-9.5 | -0.978 | 0.02008 | 0.009 | -48.674
-9 | -0.934 | 0.01931 | 0.008 | -48.365
-8.5 | -0.888 | 0.01852 | 0.007 | -47.926
-8 | -0.839 | 0.01774 | 0.005 | -47.31
-7.5 | -0.789 | 0.0167 | 0.004 | -47.269
-7 | -0.737 | 0.01631 | 0.003 | -45.192
-6.5 | -0.684 | 0.0157 | 0.001 | -43.536
-6 | -0.629 | 0.01512 | 0 | -41.589
-5.5 | -0.573 | 0.01457 | -0.001 | -39.306
-5 | -0.515 | 0.01408 | -0.003 | -36.591
-4.5 | -0.457 | 0.01362 | -0.004 | -33.574
-4 | -0.398 | 0.01319 | -0.005 | -30.18
-3.5 | -0.338 | 0.0128 | -0.007 | -26.45
-3 | -0.275 | 0.00822 | -0.008 | -33.494
-2.5 | -0.216 | 0.0081 | -0.009 | -26.611
-2 | -0.155 | 0.00798 | -0.011 | -19.471
-1.5 | -0.095 | 0.00787 | -0.012 | -12.075
-1 | -0.034 | 0.00778 | -0.013 | -4.355
-0.5 | 0.027 | 0.00774 | -0.015 | 3.547
0 | 0.088 | 0.00794 | -0.016 | 11.124
0.5 | 0.149 | 0.00803 | -0.017 | 18.562
1 | 0.21 | 0.00813 | -0.019 | 25.782
1.5 | 0.27 | 0.00825 | -0.02 | 32.722
2 | 0.33 | 0.00838 | -0.021 | 39.356
2.5 | 0.39 | 0.00854 | -0.023 | 45.645
3 | 0.448 | 0.00871 | -0.024 | 51.378
3.5 | 0.506 | 0.00891 | -0.025 | 56.741
4 | 0.571 | 0.01442 | -0.027 | 39.605
4.5 | 0.629 | 0.01492 | -0.028 | 42.18
5 | 0.687 | 0.01528 | -0.03 | 44.955
5.5 | 0.743 | 0.01608 | -0.031 | 46.226
6 | 0.799 | 0.01671 | -0.032 | 47.79
6.5 | 0.853 | 0.0173 | -0.034 | 49.287
7 | 0.906 | 0.018 | -0.035 | 50.334
7.5 | 0.957 | 0.01873 | -0.036 | 51.11
8 | 1.007 | 0.0195 | -0.038 | 51.644
8.5 | 1.055 | 0.02028 | -0.039 | 52.027
9 | 1.1 | 0.02118 | -0.04 | 51.923
9.5 | 1.141 | 0.02206 | -0.041 | 51.746
10 | 1.18 | 0.02296 | -0.043 | 51.401
10.5 | 1.215 | 0.02402 | -0.044 | 50.592
11 | 1.049 | 0.06953 | -0.023 | 15.083
11.5 | 1.072 | 0.07365 | -0.023 | 14.56
12 | 1.094 | 0.07832 | -0.023 | 13.968
12.5 | 1.113 | 0.08273 | -0.023 | 13.449
13 | 1.128 | 0.08817 | -0.024 | 12.798
13.5 | 1.142 | 0.09367 | -0.024 | 12.187
14 | 1.151 | 0.09964 | -0.024 | 11.55
14.5 | 1.158 | 0.10458 | -0.025 | 11.07
15 | 1.161 | 0.1114 | -0.025 | 10.423
15.5 | 1.162 | 0.11761 | -0.026 | 9.883

## 26. Re 500k Mach 0.00 (2)
BIGFOIL.COM POLAR EXPORT
NACA66-119 a=0.6
NACA66-119 a=0.6 |  |  |  | Cl Max: | 1.077 | at alpha= | 16.5 | deg
XFOIL ncrit=9 |  |  |  | L/D Max: | 66.2857 | at alpha= | 5.5 | deg
Re: | 500000 |  |  | Cd Min: | 0.1921 | at alpha= | -19.5 | deg
Mach: | 0 |  |  | Cl=0 at alpha= | -0.58511 | deg
|  |  |  | @ Cl=0.1, Cd= | 0.014161
|  |  |  | @ Cl=0.4, Cd= | 0.01348
|  |  |  | @ Cl=0.6, Cd= | 0.010833
alpha (deg) | Cl | Cd | Cm | Cl/Cd
-19.5 | -0.5008 | 0.1921 | -0.0294 | -2.607
-19 | -0.513 | 0.17874 | -0.0372 | -2.8701
-18.5 | -0.5034 | 0.17194 | -0.0395 | -2.9278
-18 | -0.4853 | 0.16772 | -0.0413 | -2.8935
-17.5 | -0.472 | 0.16198 | -0.0442 | -2.9139
-17 | -0.7804 | 0.0812 | -0.0836 | -9.6108
-16.5 | -0.8227 | 0.07022 | -0.0866 | -11.716
-16 | -0.8628 | 0.06127 | -0.0867 | -14.0819
-15.5 | -0.8914 | 0.05398 | -0.0853 | -16.5135
-15 | -0.9111 | 0.04833 | -0.0824 | -18.8516
-14.5 | -0.9168 | 0.04378 | -0.0794 | -20.9411
-14 | -0.9139 | 0.04012 | -0.0762 | -22.7792
-13.5 | -0.894 | 0.03652 | -0.0742 | -24.4797
-13 | -0.8495 | 0.03393 | -0.0745 | -25.0368
-12.5 | -0.8121 | 0.03201 | -0.0739 | -25.3702
-12 | -0.7711 | 0.03031 | -0.0733 | -25.4404
-11.5 | -0.7279 | 0.02876 | -0.0729 | -25.3095
-11 | -0.6883 | 0.02741 | -0.0721 | -25.1113
-10.5 | -0.6441 | 0.02584 | -0.0716 | -24.9265
-10 | -0.609 | 0.02452 | -0.0701 | -24.8369
-9.5 | -0.5755 | 0.02329 | -0.0684 | -24.7102
-9 | -0.5414 | 0.02211 | -0.0667 | -24.4867
-8.5 | -0.5145 | 0.02061 | -0.064 | -24.9636
-8 | -0.4822 | 0.01951 | -0.0619 | -24.7155
-7.5 | -0.4492 | 0.01849 | -0.0597 | -24.2942
-7 | -0.4178 | 0.01745 | -0.0571 | -23.9427
-6.5 | -0.387 | 0.01649 | -0.0543 | -23.4688
-6 | -0.3921 | 0.0142 | -0.0464 | -27.6127
-5.5 | -0.4117 | 0.01207 | -0.0352 | -34.1094
-5 | -0.4406 | 0.01078 | -0.0204 | -40.872
-4.5 | -0.4251 | 0.01035 | -0.0129 | -41.0725
-4 | -0.3753 | 0.0107 | -0.0119 | -35.0748
-3.5 | -0.3223 | 0.01128 | -0.0115 | -28.5727
-3 | -0.2652 | 0.01202 | -0.0117 | -22.0632
-2.5 | -0.2052 | 0.01303 | -0.0123 | -15.7483
-2 | -0.147 | 0.01354 | -0.0131 | -10.8567
-1.5 | -0.0924 | 0.01395 | -0.0136 | -6.6237
-1 | -0.0429 | 0.01408 | -0.0134 | -3.0469
-0.5 | 0.0088 | 0.01412 | -0.0135 | 0.62323
0 | 0.064 | 0.01418 | -0.0141 | 4.5134
0.5 | 0.1205 | 0.01415 | -0.0149 | 8.5159
1 | 0.1774 | 0.01411 | -0.0158 | 12.5726
1.5 | 0.2202 | 0.01442 | -0.0146 | 15.2705
2 | 0.2723 | 0.01435 | -0.0148 | 18.9756
2.5 | 0.3332 | 0.01399 | -0.0163 | 23.817
3 | 0.4 | 0.01348 | -0.0186 | 29.6736
3.5 | 0.4507 | 0.0131 | -0.0181 | 34.4046
4 | 0.5225 | 0.01191 | -0.0207 | 43.8707
4.5 | 0.5829 | 0.01104 | -0.0214 | 52.7989
5 | 0.6309 | 0.01046 | -0.02 | 60.3155
5.5 | 0.6728 | 0.01015 | -0.0175 | 66.2857
6 | 0.6664 | 0.01043 | -0.0057 | 63.8926
6.5 | 0.6329 | 0.0124 | 0.009 | 51.0403
7 | 0.608 | 0.01501 | 0.0204 | 40.5063
7.5 | 0.5908 | 0.01789 | 0.0296 | 33.024
8 | 0.588 | 0.02057 | 0.0361 | 28.5853
8.5 | 0.6139 | 0.02198 | 0.039 | 27.9299
9 | 0.6426 | 0.02334 | 0.0415 | 27.5321
9.5 | 0.6719 | 0.02476 | 0.0436 | 27.1365
10 | 0.6968 | 0.02649 | 0.0461 | 26.3043
10.5 | 0.7253 | 0.028 | 0.0482 | 25.9036
11 | 0.7512 | 0.02979 | 0.0502 | 25.2165
11.5 | 0.774 | 0.03188 | 0.0526 | 24.2785
12 | 0.8043 | 0.0335 | 0.0542 | 24.009
12.5 | 0.8348 | 0.03518 | 0.0556 | 23.7294
13 | 0.8646 | 0.03695 | 0.057 | 23.3992
13.5 | 0.9073 | 0.03851 | 0.0577 | 23.5601
14 | 0.9357 | 0.04045 | 0.0592 | 23.1323
14.5 | 0.962 | 0.04261 | 0.061 | 22.5769
15 | 0.991 | 0.04516 | 0.0616 | 21.9442
16 | 1.0527 | 0.05171 | 0.0584 | 20.3578
16.5 | 1.077 | 0.05657 | 0.0585 | 19.0384
17 | 1.0642 | 0.06219 | 0.0595 | 17.1121
17.5 | 1.0454 | 0.06926 | 0.0597 | 15.0938
18 | 1.0208 | 0.07811 | 0.0586 | 13.0687
18.5 | 0.9827 | 0.08929 | 0.0553 | 11.0057
19 | 0.9366 | 0.10323 | 0.0493 | 9.0729
19.5 | 0.8883 | 0.11933 | 0.0407 | 7.4441

## 27. Re 500k Mach 0.10 (1)
BIGFOIL.COM POLAR EXPORT
NACA66-119 a=0.6
NACA66-119 a=0.6 |  |  |  | Cl Max: | 1.216 | at alpha= | 10.5 | deg
JavaFoil+Calcfoil stall+Eppler ext transition |  |  |  | L/D Max: | 56.605 | at alpha= | 3.5 | deg
Re: | 500000 |  |  | Cd Min: | 0.00775 | at alpha= | -0.5 | deg
Mach: | 0.1 |  |  | Cl=0 at alpha= | -0.72581 | deg
|  |  |  | @ Cl=0.1, Cd= | 0.0079962
|  |  |  | @ Cl=0.4, Cd= | 0.0086075
|  |  |  | @ Cl=0.6, Cd= | 0.014724
alpha (deg) | Cl | Cd | Cm | Cl/Cd
-20 | -0.953 | 0.18904 | 0.015 | -5.042
-19.5 | -0.972 | 0.17979 | 0.015 | -5.408
-19 | -0.99 | 0.17299 | 0.014 | -5.721
-18.5 | -1.006 | 0.16435 | 0.014 | -6.119
-18 | -1.02 | 0.15656 | 0.013 | -6.516
-17.5 | -1.032 | 0.1459 | 0.013 | -7.075
-17 | -1.041 | 0.14104 | 0.012 | -7.384
-16.5 | -1.049 | 0.13412 | 0.012 | -7.82
-16 | -1.054 | 0.12708 | 0.012 | -8.291
-15.5 | -1.055 | 0.11957 | 0.011 | -8.825
-15 | -1.054 | 0.11358 | 0.011 | -9.281
-14.5 | -1.05 | 0.10722 | 0.01 | -9.791
-14 | -1.041 | 0.10205 | 0.01 | -10.206
-13.5 | -1.029 | 0.09599 | 0.009 | -10.719
-13 | -1.012 | 0.08937 | 0.009 | -11.324
-12.5 | -0.992 | 0.08499 | 0.008 | -11.672
-12 | -0.969 | 0.07949 | 0.008 | -12.196
-11.5 | -0.944 | 0.07526 | 0.007 | -12.545
-11 | -0.916 | 0.07074 | 0.006 | -12.953
-10.5 | -0.888 | 0.06579 | 0.006 | -13.49
-10 | -0.855 | 0.06208 | 0.006 | -13.772
-9.5 | -0.979 | 0.02024 | 0.009 | -48.4
-9 | -0.936 | 0.01948 | 0.008 | -48.056
-8.5 | -0.89 | 0.01866 | 0.007 | -47.71
-8 | -0.842 | 0.01785 | 0.005 | -47.184
-7.5 | -0.792 | 0.01682 | 0.004 | -47.098
-7 | -0.74 | 0.01642 | 0.003 | -45.071
-6.5 | -0.686 | 0.0158 | 0.001 | -43.44
-6 | -0.631 | 0.0152 | 0 | -41.531
-5.5 | -0.575 | 0.01465 | -0.001 | -39.245
-5 | -0.518 | 0.01416 | -0.003 | -36.559
-4.5 | -0.459 | 0.01368 | -0.004 | -33.558
-4 | -0.4 | 0.01325 | -0.005 | -30.182
-3.5 | -0.34 | 0.01286 | -0.007 | -26.446
-3 | -0.277 | 0.00827 | -0.008 | -33.446
-2.5 | -0.217 | 0.00814 | -0.009 | -26.582
-2 | -0.156 | 0.00802 | -0.011 | -19.456
-1.5 | -0.095 | 0.00791 | -0.012 | -12.069
-1 | -0.034 | 0.00782 | -0.013 | -4.352
-0.5 | 0.028 | 0.00775 | -0.015 | 3.561
0 | 0.089 | 0.00798 | -0.016 | 11.111
0.5 | 0.15 | 0.00807 | -0.017 | 18.549
1 | 0.21 | 0.00818 | -0.019 | 25.744
1.5 | 0.271 | 0.00829 | -0.02 | 32.685
2 | 0.331 | 0.00843 | -0.021 | 39.311
2.5 | 0.391 | 0.00858 | -0.023 | 45.605
3 | 0.45 | 0.00876 | -0.024 | 51.291
3.5 | 0.508 | 0.00897 | -0.025 | 56.605
4 | 0.574 | 0.0145 | -0.027 | 39.576
4.5 | 0.632 | 0.015 | -0.029 | 42.141
5 | 0.69 | 0.01519 | -0.03 | 45.405
5.5 | 0.747 | 0.0162 | -0.031 | 46.081
6 | 0.802 | 0.0168 | -0.033 | 47.745
6.5 | 0.856 | 0.01746 | -0.034 | 49.054
7 | 0.909 | 0.01811 | -0.035 | 50.207
7.5 | 0.961 | 0.01889 | -0.036 | 50.855
8 | 1.011 | 0.01965 | -0.038 | 51.439
8.5 | 1.058 | 0.02047 | -0.039 | 51.703
9 | 1.103 | 0.02139 | -0.04 | 51.558
9.5 | 1.144 | 0.02223 | -0.041 | 51.46
10 | 1.182 | 0.02324 | -0.043 | 50.854
10.5 | 1.216 | 0.02414 | -0.044 | 50.39
11 | 1.047 | 0.07035 | -0.022 | 14.888
11.5 | 1.071 | 0.07428 | -0.023 | 14.424
12 | 1.092 | 0.07868 | -0.023 | 13.881
12.5 | 1.109 | 0.08375 | -0.023 | 13.242
13 | 1.123 | 0.08864 | -0.023 | 12.667
13.5 | 1.134 | 0.09429 | -0.024 | 12.026
14 | 1.141 | 0.0994 | -0.024 | 11.481
14.5 | 1.145 | 0.10583 | -0.025 | 10.822
15 | 1.146 | 0.11223 | -0.025 | 10.213
15.5 | 1.144 | 0.11758 | -0.026 | 9.732

## 28. Re 500k Mach 0.10 (2)
BIGFOIL.COM POLAR EXPORT
NACA66-119 a=0.6
NACA66-119 a=0.6 |  |  |  | Cl Max: | 1.0559 | at alpha= | 16.5 | deg
XFOIL ncrit=9 |  |  |  | L/D Max: | 66.0392 | at alpha= | 5.5 | deg
Re: | 500000 |  |  | Cd Min: | 0.20215 | at alpha= | 20 | deg
Mach: | 0.1 |  |  | Cl=0 at alpha= | -0.57926 | deg
|  |  |  | @ Cl=0.1, Cd= | 0.014261
|  |  |  | @ Cl=0.4, Cd= | 0.013586
|  |  |  | @ Cl=0.6, Cd= | 0.010913
alpha (deg) | Cl | Cd | Cm | Cl/Cd
-19 | -0.5101 | 0.1807 | -0.0364 | -2.8229
-18.5 | -0.5024 | 0.17312 | -0.0392 | -2.902
-18 | -0.4838 | 0.16889 | -0.0411 | -2.8646
-17.5 | -0.4697 | 0.16315 | -0.044 | -2.8789
-16.5 | -0.7854 | 0.07518 | -0.0864 | -10.4469
-15 | -0.887 | 0.05072 | -0.085 | -17.4882
-14.5 | -0.899 | 0.0456 | -0.0821 | -19.7149
-14 | -0.9012 | 0.04149 | -0.0788 | -21.7209
-13.5 | -0.8971 | 0.03803 | -0.0754 | -23.5893
-13 | -0.8491 | 0.0347 | -0.076 | -24.4697
-12.5 | -0.813 | 0.03264 | -0.0752 | -24.9081
-12 | -0.7724 | 0.03082 | -0.0745 | -25.0616
-11.5 | -0.7287 | 0.02916 | -0.0742 | -24.9897
-11 | -0.688 | 0.02775 | -0.0734 | -24.7928
-10.5 | -0.6433 | 0.02618 | -0.0728 | -24.5722
-10 | -0.6075 | 0.02483 | -0.0714 | -24.4664
-9.5 | -0.5735 | 0.02359 | -0.0696 | -24.3111
-9 | -0.5395 | 0.02236 | -0.0679 | -24.1279
-8.5 | -0.5118 | 0.02087 | -0.0653 | -24.5232
-8 | -0.48 | 0.01972 | -0.0631 | -24.3408
-7.5 | -0.4463 | 0.01871 | -0.0609 | -23.8536
-7 | -0.4155 | 0.01762 | -0.0582 | -23.5812
-6.5 | -0.384 | 0.0167 | -0.0555 | -22.994
-6 | -0.387 | 0.01444 | -0.0479 | -26.8006
-5.5 | -0.4061 | 0.01224 | -0.0369 | -33.1781
-5 | -0.4369 | 0.01093 | -0.0218 | -39.9726
-4.5 | -0.4266 | 0.01039 | -0.0132 | -41.0587
-4 | -0.3768 | 0.01075 | -0.0122 | -35.0512
-3.5 | -0.3246 | 0.01133 | -0.0115 | -28.6496
-3 | -0.2672 | 0.0121 | -0.0117 | -22.0826
-2.5 | -0.2056 | 0.01314 | -0.0125 | -15.6469
-2 | -0.1483 | 0.01364 | -0.0131 | -10.8724
-1.5 | -0.0932 | 0.01408 | -0.0136 | -6.6193
-1 | -0.043 | 0.01421 | -0.0134 | -3.026
-0.5 | 0.0081 | 0.01423 | -0.0135 | 0.56922
0 | 0.0638 | 0.01428 | -0.0141 | 4.4678
0.5 | 0.1208 | 0.01425 | -0.0149 | 8.4772
1 | 0.1776 | 0.01426 | -0.0158 | 12.4544
1.5 | 0.2179 | 0.0146 | -0.0141 | 14.9247
2 | 0.2722 | 0.01447 | -0.0145 | 18.8113
2.5 | 0.3342 | 0.01408 | -0.0162 | 23.7358
3.5 | 0.4515 | 0.0132 | -0.0179 | 34.2045
4 | 0.5229 | 0.01202 | -0.0203 | 43.5025
4.5 | 0.584 | 0.01111 | -0.021 | 52.5653
5 | 0.6328 | 0.01051 | -0.0196 | 60.2093
5.5 | 0.6736 | 0.0102 | -0.0169 | 66.0392
6 | 0.6617 | 0.01055 | -0.004 | 62.7204
6.5 | 0.6286 | 0.01264 | 0.0104 | 49.731
7 | 0.6034 | 0.01531 | 0.0218 | 39.4121
7.5 | 0.5863 | 0.01823 | 0.0309 | 32.1613
8 | 0.5851 | 0.02086 | 0.0372 | 28.0489
8.5 | 0.6119 | 0.02227 | 0.0401 | 27.4764
9 | 0.6411 | 0.02363 | 0.0425 | 27.1308
9.5 | 0.6696 | 0.02512 | 0.0448 | 26.6561
10 | 0.6952 | 0.02686 | 0.0472 | 25.8824
10.5 | 0.7232 | 0.02842 | 0.0493 | 25.4469
11 | 0.7488 | 0.03027 | 0.0515 | 24.7374
11.5 | 0.7727 | 0.03235 | 0.0538 | 23.8856
12 | 0.8034 | 0.034 | 0.0554 | 23.6294
12.5 | 0.8343 | 0.03572 | 0.0568 | 23.3567
13 | 0.8648 | 0.03751 | 0.0582 | 23.0552
13.5 | 0.9069 | 0.03917 | 0.0589 | 23.1529
14 | 0.9358 | 0.04123 | 0.0604 | 22.6971
14.5 | 0.9613 | 0.04358 | 0.0623 | 22.0583
15 | 0.9857 | 0.04632 | 0.0635 | 21.2802
15.5 | 1.0255 | 0.04988 | 0.0599 | 20.5593
16 | 1.0433 | 0.05354 | 0.0602 | 19.4864
16.5 | 1.0559 | 0.05924 | 0.0606 | 17.8241
17 | 1.0389 | 0.06562 | 0.0612 | 15.8321
17.5 | 1.0144 | 0.07371 | 0.0606 | 13.762
18 | 0.9852 | 0.08367 | 0.0585 | 11.7748
18.5 | 0.9427 | 0.09626 | 0.0537 | 9.7933
19 | 0.8947 | 0.11156 | 0.046 | 8.0199
19.5 | 0.851 | 0.12776 | 0.037 | 6.6609
20 | 0.6352 | 0.20215 | 0.0004 | 3.1422

## 29. Re 500k Mach 0.25 (1)
BIGFOIL.COM POLAR EXPORT
NACA66-119 a=0.6
NACA66-119 a=0.6 |  |  |  | Cl Max: | 1.155 | at alpha= | 9.5 | deg
JavaFoil+Calcfoil stall+Eppler ext transition |  |  |  | L/D Max: | 56.303 | at alpha= | 3.5 | deg
Re: | 500000 |  |  | Cd Min: | 0.00793 | at alpha= | -0.5 | deg
Mach: | 0.25 |  |  | Cl=0 at alpha= | -0.72222 | deg
|  |  |  | @ Cl=0.1, Cd= | 0.0081774
|  |  |  | @ Cl=0.4, Cd= | 0.0088172
|  |  |  | @ Cl=0.6, Cd= | 0.015042
alpha (deg) | Cl | Cd | Cm | Cl/Cd
-18.5 | -0.69 | 0.19429 | 0.013 | -3.55
-18 | -0.738 | 0.1826 | 0.013 | -4.042
-17.5 | -0.783 | 0.16932 | 0.012 | -4.624
-17 | -0.824 | 0.16021 | 0.012 | -5.143
-16.5 | -0.86 | 0.14771 | 0.012 | -5.825
-16 | -0.892 | 0.13886 | 0.011 | -6.427
-15.5 | -0.919 | 0.12997 | 0.011 | -7.073
-15 | -0.941 | 0.12217 | 0.01 | -7.703
-14.5 | -0.958 | 0.11445 | 0.01 | -8.371
-14 | -0.969 | 0.10684 | 0.009 | -9.068
-13.5 | -0.972 | 0.10056 | 0.009 | -9.668
-13 | -0.969 | 0.09448 | 0.009 | -10.253
-12.5 | -0.96 | 0.08834 | 0.008 | -10.869
-12 | -0.947 | 0.08222 | 0.008 | -11.523
-11.5 | -0.931 | 0.0774 | 0.007 | -12.024
-11 | -0.91 | 0.07282 | 0.006 | -12.49
-10.5 | -0.885 | 0.06788 | 0.006 | -13.04
-10 | -0.857 | 0.06347 | 0.005 | -13.499
-9.5 | -0.827 | 0.0598 | 0.005 | -13.828
-9 | -0.946 | 0.02035 | 0.008 | -46.492
-8.5 | -0.903 | 0.01953 | 0.007 | -46.236
-8 | -0.856 | 0.01855 | 0.005 | -46.15
-7.5 | -0.807 | 0.01783 | 0.004 | -45.254
-7 | -0.755 | 0.01702 | 0.003 | -44.371
-6.5 | -0.701 | 0.01635 | 0.001 | -42.899
-6 | -0.646 | 0.01571 | 0 | -41.116
-5.5 | -0.589 | 0.01511 | -0.001 | -38.967
-5 | -0.53 | 0.01458 | -0.003 | -36.379
-4.5 | -0.471 | 0.0141 | -0.004 | -33.379
-4 | -0.41 | 0.01362 | -0.005 | -30.116
-3.5 | -0.349 | 0.01319 | -0.007 | -26.428
-3 | -0.287 | 0.0128 | -0.008 | -22.391
-2.5 | -0.222 | 0.00837 | -0.009 | -26.496
-2 | -0.16 | 0.00824 | -0.011 | -19.418
-1.5 | -0.098 | 0.00811 | -0.012 | -12.053
-1 | -0.035 | 0.00801 | -0.014 | -4.358
-0.5 | 0.028 | 0.00793 | -0.015 | 3.567
0 | 0.091 | 0.00816 | -0.016 | 11.151
0.5 | 0.153 | 0.00828 | -0.018 | 18.529
1 | 0.216 | 0.00838 | -0.019 | 25.738
1.5 | 0.278 | 0.00851 | -0.02 | 32.658
2 | 0.34 | 0.00865 | -0.022 | 39.269
2.5 | 0.401 | 0.00882 | -0.023 | 45.496
3 | 0.461 | 0.00902 | -0.025 | 51.093
3.5 | 0.521 | 0.00925 | -0.026 | 56.303
4 | 0.588 | 0.01493 | -0.028 | 39.404
4.5 | 0.648 | 0.01549 | -0.029 | 41.85
5 | 0.707 | 0.01606 | -0.031 | 44.018
5.5 | 0.765 | 0.01635 | -0.032 | 46.746
6 | 0.821 | 0.01723 | -0.033 | 47.632
6.5 | 0.876 | 0.01815 | -0.035 | 48.244
7 | 0.929 | 0.0189 | -0.036 | 49.16
7.5 | 0.98 | 0.01973 | -0.037 | 49.68
8 | 1.029 | 0.02065 | -0.039 | 49.843
8.5 | 1.075 | 0.02152 | -0.04 | 49.973
9 | 1.118 | 0.02246 | -0.041 | 49.774
9.5 | 1.155 | 0.02352 | -0.043 | 49.112
10 | 1 | 0.06275 | -0.023 | 15.929
10.5 | 1.021 | 0.06739 | -0.022 | 15.157
11 | 1.041 | 0.07197 | -0.022 | 14.467
11.5 | 1.057 | 0.07708 | -0.023 | 13.71
12 | 1.066 | 0.08224 | -0.022 | 12.967
12.5 | 1.072 | 0.08741 | -0.023 | 12.265
13 | 1.072 | 0.09332 | -0.023 | 11.49
13.5 | 1.067 | 0.09872 | -0.023 | 10.803
14 | 1.056 | 0.1056 | -0.024 | 9.998
14.5 | 1.04 | 0.11244 | -0.025 | 9.246

## 30. Re 500k Mach 0.25 (2)
BIGFOIL.COM POLAR EXPORT
NACA66-119 a=0.6
NACA66-119 a=0.6 |  |  |  | Cl Max: | 0.9338 | at alpha= | 15 | deg
XFOIL ncrit=9 |  |  |  | L/D Max: | 64.1126 | at alpha= | 5.5 | deg
Re: | 500000 |  |  | Cd Min: | 0.20806 | at alpha= | 20 | deg
Mach: | 0.25 |  |  | Cl=0 at alpha= | -0.56137 | deg
|  |  |  | @ Cl=0.1, Cd= | 0.014858
|  |  |  | @ Cl=0.4, Cd= | 0.0145
|  |  |  | @ Cl=0.6, Cd= | 0.011358
alpha (deg) | Cl | Cd | Cm | Cl/Cd
-18.5 | -0.4977 | 0.17915 | -0.0382 | -2.7781
-18 | -0.4763 | 0.17468 | -0.0402 | -2.7267
-17.5 | -0.4606 | 0.16904 | -0.0429 | -2.7248
-17 | -0.4812 | 0.15252 | -0.0522 | -3.155
-16.5 | -0.4637 | 0.1475 | -0.0542 | -3.1437
-15.5 | -0.7104 | 0.0758 | -0.0905 | -9.372
-15 | -0.7518 | 0.06531 | -0.0934 | -11.5113
-14.5 | -0.7838 | 0.05721 | -0.0935 | -13.7004
-13.5 | -0.8299 | 0.04476 | -0.0883 | -18.5411
-13 | -0.8209 | 0.04011 | -0.086 | -20.4662
-12.5 | -0.7982 | 0.03709 | -0.0841 | -21.5206
-12 | -0.7695 | 0.03419 | -0.0824 | -22.5066
-11.5 | -0.7311 | 0.03171 | -0.0812 | -23.0558
-11 | -0.689 | 0.02976 | -0.0802 | -23.1519
-10.5 | -0.648 | 0.02821 | -0.0789 | -22.9706
-10 | -0.6008 | 0.02656 | -0.0781 | -22.6205
-9.5 | -0.5633 | 0.02515 | -0.0765 | -22.3976
-9 | -0.5281 | 0.02378 | -0.0746 | -22.2077
-8.5 | -0.4967 | 0.02234 | -0.0721 | -22.2337
-8 | -0.4675 | 0.02092 | -0.0694 | -22.347
-7.5 | -0.434 | 0.0198 | -0.067 | -21.9192
-7 | -0.4037 | 0.01862 | -0.064 | -21.681
-6.5 | -0.37 | 0.01766 | -0.0615 | -20.9513
-6 | -0.3602 | 0.01578 | -0.0556 | -22.8264
-5.5 | -0.379 | 0.0133 | -0.0452 | -28.4962
-5 | -0.4131 | 0.01155 | -0.0302 | -35.7662
-4.5 | -0.4335 | 0.0106 | -0.0157 | -40.8962
-4 | -0.3865 | 0.01098 | -0.0136 | -35.2004
-3.5 | -0.3317 | 0.01174 | -0.0128 | -28.2538
-3 | -0.2738 | 0.01265 | -0.0127 | -21.6443
-2.5 | -0.2096 | 0.01375 | -0.0136 | -15.2436
-2 | -0.1565 | 0.01426 | -0.0132 | -10.9748
-1.5 | -0.0977 | 0.01476 | -0.0139 | -6.6192
-1 | -0.0436 | 0.01495 | -0.0139 | -2.9164
-0.5 | 0.0061 | 0.01491 | -0.0135 | 0.40912
0 | 0.0629 | 0.01482 | -0.014 | 4.2443
0.5 | 0.1215 | 0.01488 | -0.0148 | 8.1653
1 | 0.1556 | 0.01545 | -0.0118 | 10.0712
1.5 | 0.2108 | 0.01537 | -0.012 | 13.715
2 | 0.2725 | 0.01506 | -0.0134 | 18.0943
2.5 | 0.3406 | 0.01462 | -0.0157 | 23.2969
3 | 0.3808 | 0.01477 | -0.0134 | 25.782
3.5 | 0.4591 | 0.01367 | -0.0169 | 33.5845
4 | 0.5267 | 0.01254 | -0.0183 | 42.0016
4.5 | 0.591 | 0.01149 | -0.019 | 51.436
5 | 0.6454 | 0.01069 | -0.0179 | 60.3742
5.5 | 0.6719 | 0.01048 | -0.012 | 64.1126
6 | 0.6379 | 0.01152 | 0.0046 | 55.3733
6.5 | 0.6054 | 0.01404 | 0.0181 | 43.1197
7 | 0.5807 | 0.01693 | 0.0289 | 34.3001
7.5 | 0.5623 | 0.02009 | 0.0379 | 27.989
8 | 0.573 | 0.02233 | 0.0429 | 25.6605
9 | 0.632 | 0.02529 | 0.048 | 24.9901
9.5 | 0.6567 | 0.02717 | 0.0509 | 24.17
10 | 0.6848 | 0.02895 | 0.0532 | 23.6546
10.5 | 0.7125 | 0.03079 | 0.0554 | 23.1406
11 | 0.736 | 0.03298 | 0.058 | 22.3166
11.5 | 0.767 | 0.03491 | 0.0598 | 21.9708
12 | 0.7997 | 0.03673 | 0.0616 | 21.7724
12.5 | 0.8319 | 0.0387 | 0.063 | 21.4961
13 | 0.876 | 0.04064 | 0.0639 | 21.5551
13.5 | 0.9017 | 0.04332 | 0.0658 | 20.8149
14 | 0.923 | 0.04657 | 0.0678 | 19.8196
14.5 | 0.9334 | 0.05071 | 0.07 | 18.4066
15 | 0.9338 | 0.05543 | 0.0722 | 16.8465
15.5 | 0.9323 | 0.06151 | 0.0721 | 15.1569
16.5 | 0.9178 | 0.07736 | 0.0664 | 11.864
17 | 0.8911 | 0.08785 | 0.0625 | 10.1434
17.5 | 0.8553 | 0.10071 | 0.0564 | 8.4927
18 | 0.6571 | 0.15268 | 0.027 | 4.3038
18.5 | 0.6061 | 0.18245 | 0.0142 | 3.322
19 | 0.6284 | 0.18627 | 0.012 | 3.3736
19.5 | 0.6177 | 0.20194 | 0.0028 | 3.0588
20 | 0.6343 | 0.20806 | -0.001 | 3.0486

## 31. Re 500k Mach 0.50 (1)
BIGFOIL.COM POLAR EXPORT
NACA66-119 a=0.6
NACA66-119 a=0.6 |  |  |  | Cl Max: | 1.163 | at alpha= | 20 | deg
JavaFoil+Calcfoil stall+Eppler ext transition |  |  |  | L/D Max: | 50.378 | at alpha= | 3 | deg
Re: | 500000 |  |  | Cd Min: | 0.00882 | at alpha= | -0.5 | deg
Mach: | 0.5 |  |  | Cl=0 at alpha= | -0.72143 | deg
|  |  |  | @ Cl=0.1, Cd= | 0.0090369
|  |  |  | @ Cl=0.4, Cd= | 0.0097344
|  |  |  | @ Cl=0.6, Cd= | 0.016508
alpha (deg) | Cl | Cd | Cm | Cl/Cd
-20 | -1.087 | 0.23891 | 0.024 | -4.55
-19.5 | -1.059 | 0.22697 | 0.023 | -4.666
-19 | -1.03 | 0.21674 | 0.021 | -4.752
-18.5 | -1.003 | 0.21164 | 0.02 | -4.737
-18 | -0.975 | 0.20551 | 0.02 | -4.745
-17.5 | -0.948 | 0.20328 | 0.019 | -4.662
-17 | -0.918 | 0.19757 | 0.017 | -4.646
-16.5 | -0.89 | 0.18613 | 0.016 | -4.783
-16 | -0.863 | 0.18005 | 0.016 | -4.793
-15.5 | -0.834 | 0.17649 | 0.014 | -4.725
-15 | -0.806 | 0.16839 | 0.013 | -4.784
-14.5 | -0.778 | 0.15717 | 0.013 | -4.95
-14 | -0.75 | 0.15968 | 0.012 | -4.699
-13.5 | -0.723 | 0.1559 | 0.011 | -4.635
-13 | -0.694 | 0.14326 | 0.01 | -4.841
-12.5 | -0.665 | 0.13752 | 0.009 | -4.839
-12 | -0.638 | 0.13411 | 0.008 | -4.755
-11.5 | -0.61 | 0.12905 | 0.008 | -4.726
-11 | -0.582 | 0.12562 | 0.007 | -4.633
-10.5 | -0.554 | 0.11846 | 0.006 | -4.677
-10 | -0.525 | 0.10395 | 0.005 | -5.051
-9.5 | -0.497 | 0.09426 | 0.005 | -5.276
-9 | -0.555 | 0.07756 | 0.004 | -7.161
-8.5 | -0.707 | 0.06129 | 0.003 | -11.532
-8 | -0.718 | 0.05521 | 0.003 | -13.002
-7.5 | -0.701 | 0.05058 | 0.002 | -13.866
-7 | -0.671 | 0.04666 | 0.002 | -14.391
-6.5 | -0.756 | 0.0192 | 0.002 | -39.376
-6 | -0.703 | 0.01827 | 0 | -38.478
-5.5 | -0.645 | 0.01743 | -0.001 | -36.992
-5 | -0.584 | 0.01666 | -0.003 | -35.025
-4.5 | -0.52 | 0.01592 | -0.004 | -32.643
-4 | -0.454 | 0.01531 | -0.006 | -29.651
-3.5 | -0.386 | 0.01473 | -0.008 | -26.247
-3 | -0.318 | 0.0142 | -0.009 | -22.393
-2.5 | -0.246 | 0.00932 | -0.01 | -26.341
-2 | -0.177 | 0.00918 | -0.012 | -19.261
-1.5 | -0.108 | 0.00901 | -0.013 | -12.02
-1 | -0.039 | 0.00891 | -0.015 | -4.331
-0.5 | 0.031 | 0.00882 | -0.016 | 3.547
0 | 0.101 | 0.00904 | -0.018 | 11.152
0.5 | 0.17 | 0.00915 | -0.019 | 18.604
1 | 0.239 | 0.00932 | -0.021 | 25.665
1.5 | 0.308 | 0.00948 | -0.022 | 32.499
2 | 0.377 | 0.00966 | -0.024 | 39.002
2.5 | 0.445 | 0.00988 | -0.025 | 45.064
3 | 0.51 | 0.01013 | -0.027 | 50.378
3.5 | 0.585 | 0.01636 | -0.029 | 35.799
4 | 0.652 | 0.01702 | -0.031 | 38.299
4.5 | 0.717 | 0.01779 | -0.032 | 40.273
5 | 0.779 | 0.01859 | -0.034 | 41.924
5.5 | 0.84 | 0.01954 | -0.035 | 42.989
6 | 0.897 | 0.02054 | -0.037 | 43.687
6.5 | 0.95 | 0.02161 | -0.038 | 43.957
7 | 0.996 | 0.02277 | -0.04 | 43.76
7.5 | 0.868 | 0.04962 | -0.02 | 17.503
8 | 0.889 | 0.05361 | -0.02 | 16.591
8.5 | 0.893 | 0.05867 | -0.019 | 15.216
9 | 0.85 | 0.06662 | -0.019 | 12.763
9.5 | 0.578 | 0.09889 | -0.02 | 5.84
10 | 0.605 | 0.10153 | -0.021 | 5.963
10.5 | 0.633 | 0.11283 | -0.021 | 5.611
11 | 0.661 | 0.11595 | -0.022 | 5.701
11.5 | 0.69 | 0.12975 | -0.025 | 5.315
12 | 0.717 | 0.12852 | -0.025 | 5.581
12.5 | 0.745 | 0.13826 | -0.026 | 5.387
13 | 0.772 | 0.13827 | -0.027 | 5.586
13.5 | 0.8 | 0.15007 | -0.028 | 5.332
14 | 0.829 | 0.15325 | -0.03 | 5.41
14.5 | 0.856 | 0.15752 | -0.031 | 5.437
15 | 0.884 | 0.16631 | -0.032 | 5.314
15.5 | 0.912 | 0.17741 | -0.034 | 5.141
16 | 0.941 | 0.18339 | -0.036 | 5.129
16.5 | 0.968 | 0.18442 | -0.036 | 5.248
17 | 0.995 | 0.19538 | -0.037 | 5.094
17.5 | 1.025 | 0.20035 | -0.04 | 5.116
18 | 1.052 | 0.20815 | -0.041 | 5.054
18.5 | 1.079 | 0.21322 | -0.042 | 5.06
19 | 1.107 | 0.22519 | -0.043 | 4.917
19.5 | 1.136 | 0.2365 | -0.045 | 4.803
20 | 1.163 | 0.24035 | -0.046 | 4.838

## 32. Re 500k Mach 0.50 (2)
BIGFOIL.COM POLAR EXPORT
NACA66-119 a=0.6
NACA66-119 a=0.6 |  |  |  | Cl Max: | 0.7422 | at alpha= | 12 | deg
XFOIL ncrit=9 |  |  |  | L/D Max: | 40.6128 | at alpha= | 5.5 | deg
Re: | 500000 |  |  | Cd Min: | 0.18071 | at alpha= | 17 | deg
Mach: | 0.5 |  |  | Cl=0 at alpha= | -0.10133 | deg
|  |  |  | @ Cl=0.1, Cd= | 0.019152
|  |  |  | @ Cl=0.4, Cd= | 0.016818
|  |  |  | @ Cl=0.6, Cd= | 0.18071
alpha (deg) | Cl | Cd | Cm | Cl/Cd
-15.5 | -0.4035 | 0.15181 | -0.0652 | -2.6579
-15 | -0.3882 | 0.14387 | -0.0686 | -2.6983
-14.5 | -0.3804 | 0.13327 | -0.0733 | -2.8544
-14 | -0.4168 | 0.11239 | -0.0839 | -3.7085
-13.5 | -0.4385 | 0.09811 | -0.0921 | -4.4695
-13 | -0.47 | 0.08354 | -0.1014 | -5.626
-12.5 | -0.5086 | 0.07016 | -0.1092 | -7.2491
-12 | -0.5438 | 0.05948 | -0.1132 | -9.1426
-11.5 | -0.5689 | 0.05123 | -0.114 | -11.1048
-11 | -0.5872 | 0.04437 | -0.1125 | -13.2342
-10.5 | -0.5873 | 0.03911 | -0.1098 | -15.0166
-10 | -0.5694 | 0.03518 | -0.1069 | -16.1853
-9.5 | -0.5348 | 0.03222 | -0.1041 | -16.5984
-9 | -0.49 | 0.03009 | -0.1016 | -16.2845
-8.5 | -0.4464 | 0.02845 | -0.0989 | -15.6907
-8 | -0.4131 | 0.02656 | -0.0957 | -15.5535
-7.5 | -0.3799 | 0.02484 | -0.0924 | -15.2939
-7 | -0.3488 | 0.02319 | -0.0889 | -15.041
-6.5 | -0.3149 | 0.0218 | -0.0856 | -14.445
-6 | -0.2823 | 0.02049 | -0.0819 | -13.7775
-5.5 | -0.284 | 0.01812 | -0.0741 | -15.6733
-5 | -0.3138 | 0.01528 | -0.0618 | -20.5366
-4.5 | -0.3625 | 0.01288 | -0.0449 | -28.1444
-4 | -0.4096 | 0.0128 | -0.0245 | -32
-3.5 | -0.3812 | 0.01355 | -0.0172 | -28.1328
-3 | -0.3123 | 0.01505 | -0.0164 | -20.7508
-2.5 | -0.2295 | 0.01663 | -0.0183 | -13.8004
-2 | -0.1591 | 0.0176 | -0.0186 | -9.0398
-1.5 | -0.0846 | 0.01827 | -0.0202 | -4.6305
-1 | -0.1194 | 0.0193 | -0.0045 | -6.1865
-0.5 | -0.0539 | 0.01945 | -0.0048 | -2.7712
0 | 0.0137 | 0.01933 | -0.0056 | 0.70874
0.5 | 0.0775 | 0.01897 | -0.006 | 4.0854
2.5 | 0.1853 | 0.01984 | 0.0169 | 9.3397
3 | 0.2911 | 0.01847 | 0.0104 | 15.7607
4 | 0.4645 | 0.01584 | 0.0044 | 29.3245
4.5 | 0.5147 | 0.01494 | 0.0079 | 34.4511
5 | 0.5321 | 0.01504 | 0.016 | 35.379
5.5 | 0.5832 | 0.01436 | 0.0195 | 40.6128
6 | 0.562 | 0.01644 | 0.0325 | 34.1849
6.5 | 0.5318 | 0.01972 | 0.0443 | 26.9675
7 | 0.5085 | 0.02335 | 0.0537 | 21.7773
7.5 | 0.505 | 0.02657 | 0.0604 | 19.0064
8 | 0.536 | 0.02844 | 0.0637 | 18.8467
8.5 | 0.5629 | 0.03071 | 0.0672 | 18.3295
9 | 0.5906 | 0.0331 | 0.0703 | 17.8429
9.5 | 0.6125 | 0.03598 | 0.0736 | 17.0233
10 | 0.6441 | 0.03843 | 0.0764 | 16.7603
10.5 | 0.676 | 0.04097 | 0.0791 | 16.4999
11 | 0.7078 | 0.04384 | 0.0817 | 16.1451
11.5 | 0.734 | 0.04763 | 0.0841 | 15.4105
12 | 0.7422 | 0.05311 | 0.086 | 13.9748
12.5 | 0.7322 | 0.06036 | 0.0868 | 12.1306
13 | 0.7116 | 0.06942 | 0.0853 | 10.2506
13.5 | 0.6845 | 0.08033 | 0.0812 | 8.5211
14 | 0.6511 | 0.09323 | 0.0745 | 6.9838
14.5 | 0.6131 | 0.10866 | 0.0651 | 5.6424
15 | 0.5664 | 0.12875 | 0.053 | 4.3992
15.5 | 0.5444 | 0.14529 | 0.0442 | 3.747
16 | 0.5415 | 0.15703 | 0.0386 | 3.4484
16.5 | 0.5484 | 0.16679 | 0.0338 | 3.288
17 | 0.546 | 0.18071 | 0.0276 | 3.0214

## 33. Re 750k Mach 0.00 (1)
BIGFOIL.COM POLAR EXPORT
NACA66-119 a=0.6
NACA66-119 a=0.6 |  |  |  | Cl Max: | 1.324 | at alpha= | 12.5 | deg
JavaFoil+Calcfoil stall+Eppler ext transition |  |  |  | L/D Max: | 70.863 | at alpha= | 3.5 | deg
Re: | 750000 |  |  | Cd Min: | 0.00645 | at alpha= | -0.5 | deg
Mach: | 0 |  |  | Cl=0 at alpha= | -0.72581 | deg
|  |  |  | @ Cl=0.1, Cd= | 0.0065524
|  |  |  | @ Cl=0.4, Cd= | 0.0066366
|  |  |  | @ Cl=0.6, Cd= | 0.013507
alpha (deg) | Cl | Cd | Cm | Cl/Cd
-16.5 | -1.072 | 0.12577 | 0.013 | -8.52
-16 | -1.073 | 0.12124 | 0.012 | -8.853
-15.5 | -1.072 | 0.1128 | 0.012 | -9.504
-15 | -1.068 | 0.10811 | 0.011 | -9.88
-14.5 | -1.062 | 0.10188 | 0.011 | -10.421
-14 | -1.051 | 0.09581 | 0.01 | -10.97
-13.5 | -1.037 | 0.09169 | 0.01 | -11.305
-13 | -1.018 | 0.08642 | 0.009 | -11.778
-12.5 | -0.998 | 0.08088 | 0.009 | -12.337
-12 | -0.974 | 0.07643 | 0.008 | -12.745
-11.5 | -1.128 | 0.02216 | 0.014 | -50.92
-11 | -1.096 | 0.02126 | 0.013 | -51.533
-10.5 | -1.06 | 0.02028 | 0.012 | -52.271
-10 | -1.021 | 0.01937 | 0.011 | -52.722
-9.5 | -0.98 | 0.01859 | 0.009 | -52.683
-9 | -0.936 | 0.01778 | 0.008 | -52.64
-8.5 | -0.889 | 0.01699 | 0.007 | -52.34
-8 | -0.841 | 0.01627 | 0.005 | -51.702
-7.5 | -0.791 | 0.01562 | 0.004 | -50.64
-7 | -0.739 | 0.01501 | 0.003 | -49.199
-6.5 | -0.685 | 0.01442 | 0.001 | -47.491
-6 | -0.63 | 0.01391 | 0 | -45.294
-5.5 | -0.574 | 0.01342 | -0.001 | -42.745
-5 | -0.516 | 0.01259 | -0.003 | -41.009
-4.5 | -0.458 | 0.01246 | -0.004 | -36.765
-4 | -0.399 | 0.01206 | -0.005 | -33.079
-3.5 | -0.339 | 0.01169 | -0.007 | -28.999
-3 | -0.279 | 0.00669 | -0.008 | -41.737
-2.5 | -0.219 | 0.00661 | -0.009 | -33.045
-2 | -0.157 | 0.00655 | -0.011 | -24.017
-1.5 | -0.096 | 0.0065 | -0.012 | -14.788
-1 | -0.034 | 0.00646 | -0.014 | -5.304
-0.5 | 0.028 | 0.00645 | -0.015 | 4.302
0 | 0.089 | 0.00654 | -0.016 | 13.649
0.5 | 0.151 | 0.00661 | -0.018 | 22.838
1 | 0.212 | 0.00667 | -0.019 | 31.792
1.5 | 0.273 | 0.00674 | -0.02 | 40.581
2 | 0.334 | 0.00682 | -0.022 | 49.009
2.5 | 0.395 | 0.00659 | -0.023 | 59.913
3 | 0.454 | 0.00714 | -0.025 | 63.546
3.5 | 0.513 | 0.00724 | -0.026 | 70.863
4 | 0.572 | 0.01329 | -0.027 | 43.065
4.5 | 0.63 | 0.01374 | -0.029 | 45.878
5 | 0.688 | 0.01423 | -0.03 | 48.334
5.5 | 0.745 | 0.01476 | -0.031 | 50.461
6 | 0.8 | 0.01533 | -0.033 | 52.183
6.5 | 0.854 | 0.01593 | -0.034 | 53.629
7 | 0.907 | 0.01656 | -0.035 | 54.789
7.5 | 0.959 | 0.01725 | -0.036 | 55.599
8 | 1.009 | 0.01795 | -0.038 | 56.183
8.5 | 1.057 | 0.01876 | -0.039 | 56.322
9 | 1.102 | 0.0196 | -0.04 | 56.217
9.5 | 1.143 | 0.0204 | -0.041 | 56.041
10 | 1.182 | 0.02132 | -0.043 | 55.439
10.5 | 1.217 | 0.02238 | -0.044 | 54.408
11 | 1.25 | 0.02339 | -0.045 | 53.435
11.5 | 1.278 | 0.02452 | -0.046 | 52.117
12 | 1.303 | 0.02561 | -0.047 | 50.896
12.5 | 1.324 | 0.02665 | -0.048 | 49.684
13 | 1.143 | 0.0813 | -0.031 | 14.064
13.5 | 1.146 | 0.0897 | -0.027 | 12.776
14 | 1.153 | 0.09547 | -0.026 | 12.073
14.5 | 1.159 | 0.10086 | -0.026 | 11.495
15 | 1.163 | 0.10687 | -0.027 | 10.88
15.5 | 1.164 | 0.11381 | -0.027 | 10.227
16 | 1.162 | 0.11855 | -0.028 | 9.802
16.5 | 1.157 | 0.12596 | -0.028 | 9.185
17 | 1.15 | 0.13144 | -0.029 | 8.75
17.5 | 1.141 | 0.14038 | -0.029 | 8.125

## 34. Re 750k Mach 0.00 (2)
BIGFOIL.COM POLAR EXPORT
NACA66-119 a=0.6
NACA66-119 a=0.6 |  |  |  | Cl Max: | 1.0914 | at alpha= | 18 | deg
XFOIL ncrit=9 |  |  |  | L/D Max: | 80.525 | at alpha= | 5 | deg
Re: | 750000 |  |  | Cd Min: | 0.19264 | at alpha= | -20 | deg
Mach: | 0 |  |  | Cl=0 at alpha= | -0.67575 | deg
|  |  |  | @ Cl=0.1, Cd= | 0.0097162
|  |  |  | @ Cl=0.4, Cd= | 0.0094191
|  |  |  | @ Cl=0.6, Cd= | 0.0081452
alpha (deg) | Cl | Cd | Cm | Cl/Cd
-20 | -0.5379 | 0.19264 | -0.0252 | -2.7923
-19.5 | -0.5224 | 0.188 | -0.0276 | -2.7787
-19 | -0.5062 | 0.18316 | -0.0303 | -2.7637
-18.5 | -0.8975 | 0.08112 | -0.0786 | -11.0639
-18 | -0.9137 | 0.0729 | -0.0816 | -12.5336
-17.5 | -0.9288 | 0.06545 | -0.0835 | -14.191
-17 | -0.9504 | 0.05773 | -0.0841 | -16.4628
-16.5 | -0.9583 | 0.05209 | -0.0836 | -18.397
-16 | -0.958 | 0.04749 | -0.0825 | -20.1727
-15.5 | -0.9519 | 0.04344 | -0.0811 | -21.913
-15 | -0.9396 | 0.0402 | -0.0795 | -23.3731
-14.5 | -0.9221 | 0.0374 | -0.0779 | -24.6551
-14 | -0.9025 | 0.03507 | -0.0761 | -25.7342
-13.5 | -0.8648 | 0.03266 | -0.0757 | -26.4789
-13 | -0.8323 | 0.03086 | -0.0747 | -26.9702
-12.5 | -0.8008 | 0.02924 | -0.0734 | -27.3871
-12 | -0.7675 | 0.02773 | -0.0722 | -27.6776
-11.5 | -0.7332 | 0.02628 | -0.071 | -27.8995
-11 | -0.6989 | 0.02499 | -0.0696 | -27.9672
-10.5 | -0.6702 | 0.02329 | -0.0674 | -28.7763
-10 | -0.6394 | 0.02196 | -0.0655 | -29.1166
-9.5 | -0.6066 | 0.02075 | -0.0637 | -29.2337
-9 | -0.573 | 0.01963 | -0.0619 | -29.19
-8.5 | -0.5421 | 0.01842 | -0.0595 | -29.43
-8 | -0.5104 | 0.01732 | -0.0572 | -29.4688
-7.5 | -0.474 | 0.0165 | -0.0553 | -28.7273
-7 | -0.44 | 0.01562 | -0.053 | -28.169
-6.5 | -0.4033 | 0.01483 | -0.051 | -27.1949
-6 | -0.3762 | 0.01371 | -0.0475 | -27.4398
-5.5 | -0.3804 | 0.01166 | -0.0389 | -32.6244
-5 | -0.3956 | 0.01006 | -0.0272 | -39.3241
-4.5 | -0.4055 | 0.00861 | -0.0157 | -47.0964
-4 | -0.3767 | 0.00807 | -0.0109 | -46.6791
-3.5 | -0.3231 | 0.00836 | -0.0109 | -38.6483
-3 | -0.2676 | 0.00868 | -0.0111 | -30.8295
-2.5 | -0.2101 | 0.00897 | -0.0118 | -23.4225
-2 | -0.1531 | 0.00932 | -0.0123 | -16.427
-1.5 | -0.0939 | 0.00957 | -0.0134 | -9.8119
-1 | -0.0369 | 0.00969 | -0.0143 | -3.808
-0.5 | 0.02 | 0.00978 | -0.0153 | 2.045
0 | 0.0779 | 0.00972 | -0.0164 | 8.0144
0.5 | 0.1364 | 0.00971 | -0.0176 | 14.0474
1 | 0.1956 | 0.0097 | -0.0189 | 20.1649
1.5 | 0.2529 | 0.00978 | -0.0199 | 25.8589
2 | 0.3094 | 0.00972 | -0.0208 | 31.8313
2.5 | 0.3677 | 0.00955 | -0.0218 | 38.5026
3 | 0.4294 | 0.0093 | -0.0233 | 46.172
3.5 | 0.4864 | 0.00884 | -0.0238 | 55.0226
4 | 0.5424 | 0.00855 | -0.0242 | 63.4386
4.5 | 0.5955 | 0.00816 | -0.0239 | 72.9779
5 | 0.6442 | 0.008 | -0.0229 | 80.525
5.5 | 0.6384 | 0.00888 | -0.0113 | 71.8919
6 | 0.6079 | 0.01064 | 0.0035 | 57.1335
6.5 | 0.5924 | 0.01288 | 0.014 | 45.9938
7 | 0.5851 | 0.01519 | 0.0224 | 38.5188
7.5 | 0.578 | 0.01781 | 0.0301 | 32.4537
8 | 0.6049 | 0.01914 | 0.0331 | 31.604
8.5 | 0.6359 | 0.02034 | 0.0354 | 31.2635
9 | 0.6704 | 0.02141 | 0.0372 | 31.3125
9.5 | 0.6976 | 0.02286 | 0.0398 | 30.5162
10 | 0.7305 | 0.02409 | 0.0415 | 30.3238
10.5 | 0.7612 | 0.02551 | 0.0433 | 29.8393
11 | 0.7847 | 0.02734 | 0.0458 | 28.7015
11.5 | 0.8092 | 0.02923 | 0.048 | 27.6839
12 | 0.8383 | 0.03089 | 0.0496 | 27.1382
12.5 | 0.8668 | 0.03259 | 0.0511 | 26.5971
13 | 0.8919 | 0.03462 | 0.0527 | 25.7626
13.5 | 0.9139 | 0.037 | 0.0547 | 24.7
14 | 0.9412 | 0.03895 | 0.056 | 24.1643
14.5 | 0.9656 | 0.04115 | 0.0574 | 23.4654
15 | 0.9889 | 0.04341 | 0.0589 | 22.7805
15.5 | 1.009 | 0.0459 | 0.0605 | 21.9826
16 | 1.0474 | 0.0493 | 0.0567 | 21.2454
16.5 | 1.0691 | 0.05242 | 0.0568 | 20.3949
17 | 1.0853 | 0.05629 | 0.0573 | 19.2805
17.5 | 1.09 | 0.0611 | 0.0573 | 17.8396
18 | 1.0914 | 0.06668 | 0.057 | 16.3677
18.5 | 1.0865 | 0.07324 | 0.0559 | 14.8348
19 | 1.0759 | 0.08094 | 0.0539 | 13.2926
19.5 | 1.0596 | 0.08999 | 0.0507 | 11.7746
20 | 1.0351 | 0.10086 | 0.0459 | 10.2627

## 35. Re 750k Mach 0.10 (1)
BIGFOIL.COM POLAR EXPORT
NACA66-119 a=0.6
NACA66-119 a=0.6 |  |  |  | Cl Max: | 1.318 | at alpha= | 12.5 | deg
JavaFoil+Calcfoil stall+Eppler ext transition |  |  |  | L/D Max: | 70.834 | at alpha= | 3.5 | deg
Re: | 750000 |  |  | Cd Min: | 0.00646 | at alpha= | -0.5 | deg
Mach: | 0.1 |  |  | Cl=0 at alpha= | -0.72581 | deg
|  |  |  | @ Cl=0.1, Cd= | 0.0065881
|  |  |  | @ Cl=0.4, Cd= | 0.0066585
|  |  |  | @ Cl=0.6, Cd= | 0.013578
alpha (deg) | Cl | Cd | Cm | Cl/Cd
-16.5 | -1.05 | 0.12889 | 0.012 | -8.146
-16 | -1.055 | 0.12236 | 0.012 | -8.62
-15.5 | -1.056 | 0.11435 | 0.012 | -9.237
-15 | -1.055 | 0.10887 | 0.011 | -9.692
-14.5 | -1.051 | 0.1022 | 0.011 | -10.281
-14 | -1.043 | 0.09778 | 0.01 | -10.662
-13.5 | -1.03 | 0.09228 | 0.009 | -11.162
-13 | -1.014 | 0.08689 | 0.009 | -11.672
-12.5 | -0.994 | 0.08149 | 0.009 | -12.195
-12 | -0.973 | 0.07678 | 0.008 | -12.67
-11.5 | -1.126 | 0.02236 | 0.014 | -50.363
-11 | -1.095 | 0.02148 | 0.013 | -50.982
-10.5 | -1.06 | 0.02043 | 0.012 | -51.898
-10 | -1.022 | 0.01956 | 0.011 | -52.259
-9.5 | -0.981 | 0.01875 | 0.009 | -52.339
-9 | -0.938 | 0.01795 | 0.008 | -52.254
-8.5 | -0.892 | 0.01716 | 0.007 | -51.983
-8 | -0.844 | 0.01637 | 0.005 | -51.566
-7.5 | -0.794 | 0.01575 | 0.004 | -50.384
-7 | -0.742 | 0.01509 | 0.003 | -49.132
-6.5 | -0.688 | 0.01454 | 0.001 | -47.296
-6 | -0.633 | 0.01402 | 0 | -45.129
-5.5 | -0.576 | 0.01353 | -0.001 | -42.565
-5 | -0.519 | 0.01265 | -0.003 | -40.996
-4.5 | -0.46 | 0.01251 | -0.004 | -36.765
-4 | -0.401 | 0.01211 | -0.005 | -33.091
-3.5 | -0.341 | 0.01174 | -0.007 | -29.009
-3 | -0.28 | 0.00672 | -0.008 | -41.738
-2.5 | -0.22 | 0.00664 | -0.01 | -33.059
-2 | -0.158 | 0.00658 | -0.011 | -24.044
-1.5 | -0.097 | 0.00652 | -0.012 | -14.802
-1 | -0.034 | 0.00648 | -0.014 | -5.311
-0.5 | 0.028 | 0.00646 | -0.015 | 4.318
0 | 0.09 | 0.00658 | -0.016 | 13.631
0.5 | 0.152 | 0.00663 | -0.018 | 22.859
1 | 0.213 | 0.00669 | -0.019 | 31.849
1.5 | 0.275 | 0.00677 | -0.021 | 40.575
2 | 0.336 | 0.00687 | -0.022 | 48.908
2.5 | 0.397 | 0.00663 | -0.023 | 59.877
3 | 0.456 | 0.00719 | -0.025 | 63.355
3.5 | 0.515 | 0.00727 | -0.026 | 70.834
4 | 0.575 | 0.01338 | -0.027 | 42.974
4.5 | 0.633 | 0.01384 | -0.029 | 45.774
5 | 0.691 | 0.01429 | -0.03 | 48.348
5.5 | 0.748 | 0.01483 | -0.031 | 50.424
6 | 0.804 | 0.01546 | -0.033 | 51.982
6.5 | 0.858 | 0.01607 | -0.034 | 53.401
7 | 0.911 | 0.01671 | -0.035 | 54.51
7.5 | 0.963 | 0.01743 | -0.037 | 55.21
8 | 1.012 | 0.01814 | -0.038 | 55.823
8.5 | 1.06 | 0.0189 | -0.039 | 56.093
9 | 1.105 | 0.01976 | -0.04 | 55.926
9.5 | 1.146 | 0.02058 | -0.042 | 55.69
10 | 1.184 | 0.02154 | -0.043 | 54.96
10.5 | 1.219 | 0.02259 | -0.044 | 53.941
11 | 1.25 | 0.02366 | -0.045 | 52.817
11.5 | 1.277 | 0.0248 | -0.046 | 51.492
12 | 1.3 | 0.02592 | -0.048 | 50.168
12.5 | 1.318 | 0.02688 | -0.049 | 49.031
13 | 1.126 | 0.08586 | -0.026 | 13.111
13.5 | 1.137 | 0.09115 | -0.026 | 12.471
14 | 1.143 | 0.09593 | -0.026 | 11.915
14.5 | 1.147 | 0.10186 | -0.026 | 11.262
15 | 1.148 | 0.10766 | -0.026 | 10.661
15.5 | 1.146 | 0.11348 | -0.027 | 10.096
16 | 1.141 | 0.12035 | -0.028 | 9.48
16.5 | 1.133 | 0.1265 | -0.029 | 8.958
17 | 1.122 | 0.13401 | -0.029 | 8.375
17.5 | 1.11 | 0.14199 | -0.029 | 7.814

## 36. Re 750k Mach 0.10 (2)
BIGFOIL.COM POLAR EXPORT
NACA66-119 a=0.6
NACA66-119 a=0.6 |  |  |  | Cl Max: | 1.0736 | at alpha= | 17.5 | deg
XFOIL ncrit=9 |  |  |  | L/D Max: | 80.4981 | at alpha= | 5 | deg
Re: | 750000 |  |  | Cd Min: | 0.19366 | at alpha= | -20 | deg
Mach: | 0.1 |  |  | Cl=0 at alpha= | -0.6757 | deg
|  |  |  | @ Cl=0.1, Cd= | 0.0097763
|  |  |  | @ Cl=0.4, Cd= | 0.0094762
|  |  |  | @ Cl=0.6, Cd= | 0.0081943
alpha (deg) | Cl | Cd | Cm | Cl/Cd
-20 | -0.5382 | 0.19366 | -0.0249 | -2.7791
-19.5 | -0.5223 | 0.18898 | -0.0273 | -2.7638
-19 | -0.5052 | 0.18421 | -0.0301 | -2.7425
-18.5 | -0.4942 | 0.1775 | -0.0338 | -2.7842
-18 | -0.839 | 0.08472 | -0.0782 | -9.9032
-17.5 | -0.8747 | 0.07329 | -0.0829 | -11.9348
-17 | -0.9121 | 0.06285 | -0.0852 | -14.5123
-16.5 | -0.9298 | 0.0558 | -0.0854 | -16.6631
-16 | -0.9365 | 0.05032 | -0.0847 | -18.6109
-15.5 | -0.9372 | 0.04554 | -0.0833 | -20.5797
-15 | -0.9295 | 0.0418 | -0.0817 | -22.2368
-14.5 | -0.9155 | 0.03861 | -0.0799 | -23.7115
-14 | -0.8977 | 0.03598 | -0.078 | -24.95
-13.5 | -0.8651 | 0.03337 | -0.0772 | -25.9245
-13 | -0.8317 | 0.03144 | -0.0762 | -26.4536
-12.5 | -0.8003 | 0.02976 | -0.0749 | -26.8918
-12 | -0.767 | 0.02817 | -0.0737 | -27.2275
-11.5 | -0.7322 | 0.02668 | -0.0724 | -27.4438
-11 | -0.6976 | 0.02534 | -0.071 | -27.5296
-10.5 | -0.6675 | 0.02369 | -0.0689 | -28.1764
-10 | -0.637 | 0.02228 | -0.0669 | -28.5907
-9.5 | -0.6045 | 0.02103 | -0.065 | -28.7447
-9 | -0.5708 | 0.01988 | -0.0631 | -28.7123
-8.5 | -0.5392 | 0.01869 | -0.0608 | -28.8497
-8 | -0.5084 | 0.01752 | -0.0583 | -29.0183
-7.5 | -0.4719 | 0.01669 | -0.0564 | -28.2744
-7 | -0.4378 | 0.01578 | -0.0541 | -27.744
-6.5 | -0.4008 | 0.01498 | -0.0521 | -26.7557
-6 | -0.3723 | 0.0139 | -0.0488 | -26.7842
-5.5 | -0.3762 | 0.01183 | -0.0403 | -31.8005
-5 | -0.3907 | 0.01013 | -0.0289 | -38.5686
-4.5 | -0.4037 | 0.00873 | -0.0166 | -46.2428
-4 | -0.3786 | 0.00811 | -0.0111 | -46.6831
-3.5 | -0.3249 | 0.00839 | -0.011 | -38.7247
-3 | -0.2691 | 0.00871 | -0.0112 | -30.8955
-2.5 | -0.2114 | 0.00901 | -0.0119 | -23.4628
-2 | -0.1542 | 0.00937 | -0.0124 | -16.4568
-1.5 | -0.0945 | 0.00962 | -0.0135 | -9.8233
-1 | -0.0371 | 0.00975 | -0.0144 | -3.8051
-0.5 | 0.0201 | 0.00987 | -0.0153 | 2.0365
0 | 0.0781 | 0.00978 | -0.0165 | 7.9857
0.5 | 0.1369 | 0.00977 | -0.0177 | 14.0123
1 | 0.1965 | 0.00977 | -0.019 | 20.1126
1.5 | 0.2538 | 0.00984 | -0.0199 | 25.7927
2 | 0.3105 | 0.00978 | -0.0208 | 31.7485
2.5 | 0.3694 | 0.0096 | -0.0218 | 38.4792
3 | 0.4312 | 0.00935 | -0.0232 | 46.1176
3.5 | 0.489 | 0.00888 | -0.0238 | 55.0676
4 | 0.5451 | 0.00858 | -0.0241 | 63.5315
4.5 | 0.5984 | 0.0082 | -0.0239 | 72.9756
5 | 0.6464 | 0.00803 | -0.0226 | 80.4981
5.5 | 0.6342 | 0.00895 | -0.0097 | 70.8603
6 | 0.6041 | 0.01084 | 0.0049 | 55.7288
6.5 | 0.5885 | 0.01313 | 0.0153 | 44.821
7 | 0.581 | 0.01549 | 0.0237 | 37.5081
7.5 | 0.5747 | 0.0181 | 0.0313 | 31.7514
8 | 0.603 | 0.01938 | 0.0341 | 31.1146
8.5 | 0.6346 | 0.02058 | 0.0364 | 30.8358
9 | 0.6687 | 0.02171 | 0.0383 | 30.8015
9.5 | 0.6965 | 0.02315 | 0.0408 | 30.0864
10 | 0.7286 | 0.02445 | 0.0426 | 29.7996
10.5 | 0.7594 | 0.02591 | 0.0445 | 29.3091
11 | 0.781 | 0.0279 | 0.0472 | 27.9928
11.5 | 0.8074 | 0.02972 | 0.0492 | 27.1669
12 | 0.8363 | 0.03145 | 0.0508 | 26.5914
12.5 | 0.8646 | 0.0332 | 0.0524 | 26.0422
13 | 0.8894 | 0.03534 | 0.0541 | 25.1669
13.5 | 0.913 | 0.03764 | 0.056 | 24.2561
14 | 0.94 | 0.03971 | 0.0574 | 23.6716
14.5 | 0.9647 | 0.04199 | 0.0587 | 22.9745
15 | 0.9873 | 0.04441 | 0.0602 | 22.2315
15.5 | 1.0066 | 0.04702 | 0.0619 | 21.4079
16 | 1.0394 | 0.05052 | 0.0591 | 20.574
16.5 | 1.0656 | 0.054 | 0.0587 | 19.7333
17 | 1.0726 | 0.05862 | 0.0589 | 18.2975
17.5 | 1.0736 | 0.06407 | 0.0587 | 16.7567
18 | 1.0689 | 0.07062 | 0.058 | 15.1359
18.5 | 1.0574 | 0.07834 | 0.0562 | 13.4976
19 | 1.0391 | 0.08758 | 0.0531 | 11.8646
19.5 | 1.0138 | 0.09855 | 0.0485 | 10.2872
20 | 0.9757 | 0.11255 | 0.0413 | 8.669

## 37. Re 750k Mach 0.25 (1)
BIGFOIL.COM POLAR EXPORT
NACA66-119 a=0.6
NACA66-119 a=0.6 |  |  |  | Cl Max: | 1.241 | at alpha= | 11 | deg
JavaFoil+Calcfoil stall+Eppler ext transition |  |  |  | L/D Max: | 72.6 | at alpha= | 3.5 | deg
Re: | 750000 |  |  | Cd Min: | 0.00659 | at alpha= | -0.5 | deg
Mach: | 0.25 |  |  | Cl=0 at alpha= | -0.72656 | deg
|  |  |  | @ Cl=0.1, Cd= | 0.0067263
|  |  |  | @ Cl=0.4, Cd= | 0.0071356
|  |  |  | @ Cl=0.6, Cd= | 0.013902
alpha (deg) | Cl | Cd | Cm | Cl/Cd
-15.5 | -0.92 | 0.12517 | 0.011 | -7.35
-15 | -0.942 | 0.11682 | 0.011 | -8.062
-14.5 | -0.959 | 0.10842 | 0.01 | -8.844
-14 | -0.97 | 0.1028 | 0.01 | -9.435
-13.5 | -0.973 | 0.09695 | 0.009 | -10.038
-13 | -0.97 | 0.09044 | 0.009 | -10.72
-12.5 | -0.961 | 0.08444 | 0.008 | -11.382
-12 | -0.948 | 0.07965 | 0.008 | -11.906
-11.5 | -0.932 | 0.07495 | 0.008 | -12.44
-11 | -0.912 | 0.07016 | 0.007 | -12.996
-10.5 | -1.057 | 0.02177 | 0.012 | -48.534
-10 | -1.025 | 0.02062 | 0.011 | -49.728
-9.5 | -0.988 | 0.01981 | 0.01 | -49.884
-9 | -0.948 | 0.01886 | 0.008 | -50.285
-8.5 | -0.905 | 0.01798 | 0.007 | -50.303
-8 | -0.858 | 0.01709 | 0.006 | -50.208
-7.5 | -0.808 | 0.01641 | 0.004 | -49.268
-7 | -0.757 | 0.01568 | 0.003 | -48.26
-6.5 | -0.703 | 0.01507 | 0.001 | -46.626
-6 | -0.647 | 0.01412 | 0 | -45.832
-5.5 | -0.59 | 0.01385 | -0.001 | -42.592
-5 | -0.531 | 0.01335 | -0.003 | -39.795
-4.5 | -0.471 | 0.0129 | -0.004 | -36.536
-4 | -0.411 | 0.01244 | -0.006 | -33.019
-3.5 | -0.349 | 0.01205 | -0.007 | -29.001
-3 | -0.287 | 0.01167 | -0.008 | -24.612
-2.5 | -0.225 | 0.00678 | -0.01 | -33.164
-2 | -0.162 | 0.00672 | -0.011 | -24.134
-1.5 | -0.099 | 0.00666 | -0.013 | -14.875
-1 | -0.035 | 0.00661 | -0.014 | -5.34
-0.5 | 0.029 | 0.00659 | -0.015 | 4.342
0 | 0.092 | 0.00672 | -0.017 | 13.688
0.5 | 0.155 | 0.00677 | -0.018 | 22.948
1 | 0.219 | 0.00685 | -0.02 | 31.934
1.5 | 0.282 | 0.00693 | -0.021 | 40.651
2 | 0.344 | 0.00702 | -0.022 | 49.035
2.5 | 0.407 | 0.00715 | -0.024 | 56.898
3 | 0.467 | 0.00729 | -0.025 | 64.093
3.5 | 0.528 | 0.00727 | -0.027 | 72.6
4 | 0.589 | 0.01381 | -0.028 | 42.693
4.5 | 0.649 | 0.01431 | -0.029 | 45.383
5 | 0.708 | 0.01482 | -0.031 | 47.784
5.5 | 0.766 | 0.01537 | -0.032 | 49.832
6 | 0.822 | 0.01607 | -0.034 | 51.177
6.5 | 0.877 | 0.01668 | -0.035 | 52.608
7 | 0.931 | 0.01742 | -0.036 | 53.429
7.5 | 0.982 | 0.01817 | -0.037 | 54.021
8 | 1.031 | 0.01904 | -0.039 | 54.143
8.5 | 1.077 | 0.01992 | -0.04 | 54.081
9 | 1.12 | 0.02079 | -0.041 | 53.848
9.5 | 1.157 | 0.02183 | -0.043 | 53.008
10 | 1.19 | 0.02286 | -0.044 | 52.07
10.5 | 1.218 | 0.02383 | -0.045 | 51.138
11 | 1.241 | 0.02502 | -0.046 | 49.595
11.5 | 1.06 | 0.07412 | -0.025 | 14.305
12 | 1.068 | 0.07895 | -0.024 | 13.53
12.5 | 1.074 | 0.08367 | -0.024 | 12.83
13 | 1.074 | 0.08981 | -0.025 | 11.956
13.5 | 1.068 | 0.09628 | -0.025 | 11.09
14 | 1.057 | 0.10172 | -0.025 | 10.388
14.5 | 1.041 | 0.10764 | -0.026 | 9.67
15 | 1.019 | 0.11599 | -0.027 | 8.785
15.5 | 0.992 | 0.1233 | -0.027 | 8.041
16 | 0.959 | 0.13106 | -0.027 | 7.316

## 38. Re 750k Mach 0.25 (2)
BIGFOIL.COM POLAR EXPORT
NACA66-119 a=0.6
NACA66-119 a=0.6 |  |  |  | Cl Max: | 0.977 | at alpha= | 16.5 | deg
XFOIL ncrit=9 |  |  |  | L/D Max: | 79.2615 | at alpha= | 5 | deg
Re: | 750000 |  |  | Cd Min: | 0.19957 | at alpha= | 20 | deg
Mach: | 0.25 |  |  | Cl=0 at alpha= | -0.67376 | deg
|  |  |  | @ Cl=0.1, Cd= | 0.010136
|  |  |  | @ Cl=0.4, Cd= | 0.0098304
|  |  |  | @ Cl=0.6, Cd= | 0.020932
alpha (deg) | Cl | Cd | Cm | Cl/Cd
-19 | -0.5018 | 0.18956 | -0.0292 | -2.6472
-18.5 | -0.4881 | 0.18311 | -0.0329 | -2.6656
-18 | -0.5002 | 0.16765 | -0.0409 | -2.9836
-17.5 | -0.4888 | 0.16094 | -0.0441 | -3.0372
-17 | -0.6372 | 0.11115 | -0.067 | -5.7328
-16.5 | -0.7076 | 0.0893 | -0.0804 | -7.9239
-16 | -0.7561 | 0.07477 | -0.0877 | -10.1123
-15.5 | -0.7964 | 0.06339 | -0.0914 | -12.5635
-15 | -0.8242 | 0.05495 | -0.0921 | -14.9991
-14.5 | -0.8419 | 0.04835 | -0.091 | -17.4126
-14 | -0.8482 | 0.04303 | -0.089 | -19.7118
-13.5 | -0.8451 | 0.03916 | -0.0865 | -21.5807
-13 | -0.8242 | 0.03541 | -0.0846 | -23.2759
-12.5 | -0.7956 | 0.03295 | -0.083 | -24.1457
-12 | -0.7638 | 0.03084 | -0.0815 | -24.7665
-11.5 | -0.7279 | 0.02897 | -0.08 | -25.126
-11 | -0.692 | 0.02735 | -0.0783 | -25.3016
-10.5 | -0.6551 | 0.02593 | -0.0767 | -25.2642
-10 | -0.6245 | 0.02407 | -0.0744 | -25.9452
-9.5 | -0.5918 | 0.02263 | -0.0723 | -26.1511
-9 | -0.5586 | 0.0213 | -0.0701 | -26.2254
-8.5 | -0.5231 | 0.02016 | -0.068 | -25.9474
-8 | -0.4965 | 0.01867 | -0.0647 | -26.5935
-7.5 | -0.4606 | 0.01771 | -0.0625 | -26.0079
-7 | -0.4253 | 0.0167 | -0.0602 | -25.4671
-6.5 | -0.3885 | 0.0158 | -0.0579 | -24.5886
-6 | -0.3544 | 0.01485 | -0.0551 | -23.8653
-5.5 | -0.3528 | 0.01281 | -0.0476 | -27.541
-5 | -0.3656 | 0.01074 | -0.037 | -34.041
-4.5 | -0.3911 | 0.00935 | -0.0224 | -41.8289
-4 | -0.3885 | 0.00838 | -0.0124 | -46.3604
-3.5 | -0.3347 | 0.00855 | -0.0119 | -39.1462
-3 | -0.2775 | 0.00892 | -0.0119 | -31.1099
-2.5 | -0.2187 | 0.00925 | -0.0123 | -23.6432
-2 | -0.1599 | 0.00973 | -0.0127 | -16.4337
-1.5 | -0.0978 | 0.00993 | -0.0139 | -9.8489
-1 | -0.0383 | 0.01008 | -0.0149 | -3.7996
-0.5 | 0.0204 | 0.01019 | -0.0157 | 2.002
0 | 0.0796 | 0.01015 | -0.0168 | 7.8424
0.5 | 0.14 | 0.01011 | -0.018 | 13.8477
1 | 0.1997 | 0.01023 | -0.0191 | 19.521
1.5 | 0.2575 | 0.0102 | -0.0198 | 25.2451
2 | 0.3163 | 0.01014 | -0.0206 | 31.1933
2.5 | 0.3789 | 0.00992 | -0.022 | 38.1956
3 | 0.4401 | 0.00966 | -0.0229 | 45.559
3.5 | 0.5038 | 0.00912 | -0.0241 | 55.2412
4 | 0.5604 | 0.00875 | -0.024 | 64.0457
4.5 | 0.6139 | 0.00844 | -0.0233 | 72.737
5 | 0.6547 | 0.00826 | -0.0201 | 79.2615
5.5 | 0.6149 | 0.00959 | -0.002 | 64.1189
6 | 0.5846 | 0.01195 | 0.0119 | 48.9205
6.5 | 0.5689 | 0.01448 | 0.022 | 39.2887
7.5 | 0.5611 | 0.01949 | 0.0369 | 28.7891
8 | 0.5939 | 0.02069 | 0.0394 | 28.7047
8.5 | 0.6266 | 0.02199 | 0.0418 | 28.4948
9 | 0.6596 | 0.02334 | 0.044 | 28.2605
9.5 | 0.6886 | 0.02492 | 0.0465 | 27.6324
10 | 0.719 | 0.02649 | 0.0488 | 27.1423
10.5 | 0.7474 | 0.02827 | 0.051 | 26.4379
11 | 0.768 | 0.03063 | 0.0539 | 25.0735
11.5 | 0.7967 | 0.03251 | 0.0559 | 24.5063
12 | 0.8256 | 0.03453 | 0.0577 | 23.9096
12.5 | 0.8532 | 0.03665 | 0.0595 | 23.2797
13 | 0.8786 | 0.03915 | 0.0615 | 22.4419
13.5 | 0.9064 | 0.04153 | 0.063 | 21.8252
14 | 0.9315 | 0.04423 | 0.0646 | 21.0604
14.5 | 0.952 | 0.04739 | 0.0661 | 20.0886
15 | 0.9672 | 0.05097 | 0.0675 | 18.9759
15.5 | 0.9763 | 0.05517 | 0.0689 | 17.6962
16.5 | 0.977 | 0.06822 | 0.0668 | 14.3213
17 | 0.9617 | 0.07725 | 0.0635 | 12.4492
17.5 | 0.9342 | 0.08823 | 0.0593 | 10.5882
18 | 0.8993 | 0.10125 | 0.0532 | 8.882
18.5 | 0.8556 | 0.11726 | 0.044 | 7.2966
19 | 0.7992 | 0.13757 | 0.0314 | 5.8094
19.5 | 0.6351 | 0.19467 | 0.0052 | 3.2624
20 | 0.652 | 0.19957 | 0.0022 | 3.267

## 39. Re 750k Mach 0.50 (1)
BIGFOIL.COM POLAR EXPORT
NACA66-119 a=0.6
NACA66-119 a=0.6 |  |  |  | Cl Max: | 1.163 | at alpha= | 20 | deg
JavaFoil+Calcfoil stall+Eppler ext transition |  |  |  | L/D Max: | 63.018 | at alpha= | 3 | deg
Re: | 750000 |  |  | Cd Min: | 0.00721 | at alpha= | -0.5 | deg
Mach: | 0.5 |  |  | Cl=0 at alpha= | -0.72535 | deg
|  |  |  | @ Cl=0.1, Cd= | 0.0073849
|  |  |  | @ Cl=0.4, Cd= | 0.007898
|  |  |  | @ Cl=0.6, Cd= | 0.01518
alpha (deg) | Cl | Cd | Cm | Cl/Cd
-20 | -1.087 | 0.217 | 0.024 | -5.01
-19.5 | -1.06 | 0.20362 | 0.023 | -5.205
-19 | -1.03 | 0.19802 | 0.021 | -5.202
-18.5 | -1.003 | 0.19112 | 0.02 | -5.246
-18 | -0.975 | 0.18771 | 0.02 | -5.196
-17.5 | -0.948 | 0.18193 | 0.019 | -5.212
-17 | -0.918 | 0.17849 | 0.017 | -5.143
-16.5 | -0.89 | 0.16935 | 0.016 | -5.258
-16 | -0.863 | 0.16502 | 0.016 | -5.229
-15.5 | -0.834 | 0.15864 | 0.014 | -5.259
-15 | -0.806 | 0.15365 | 0.013 | -5.243
-14.5 | -0.778 | 0.14352 | 0.013 | -5.421
-14 | -0.75 | 0.14406 | 0.012 | -5.208
-13.5 | -0.723 | 0.14027 | 0.011 | -5.152
-13 | -0.694 | 0.13127 | 0.01 | -5.285
-12.5 | -0.666 | 0.12791 | 0.009 | -5.203
-12 | -0.638 | 0.1245 | 0.008 | -5.123
-11.5 | -0.61 | 0.11743 | 0.008 | -5.194
-11 | -0.582 | 0.11425 | 0.007 | -5.094
-10.5 | -0.554 | 0.10785 | 0.006 | -5.138
-10 | -0.525 | 0.09654 | 0.005 | -5.441
-9.5 | -0.498 | 0.07327 | 0.005 | -6.791
-9 | -0.556 | 0.07261 | 0.004 | -7.651
-8.5 | -0.707 | 0.05871 | 0.004 | -12.049
-8 | -0.718 | 0.05321 | 0.003 | -13.502
-7.5 | -0.839 | 0.01983 | 0.005 | -42.308
-7 | -0.803 | 0.01872 | 0.003 | -42.906
-6.5 | -0.757 | 0.01778 | 0.002 | -42.59
-6 | -0.704 | 0.01682 | 0 | -41.858
-5.5 | -0.646 | 0.01601 | -0.001 | -40.343
-5 | -0.585 | 0.01528 | -0.003 | -38.256
-4.5 | -0.521 | 0.01459 | -0.005 | -35.694
-4 | -0.455 | 0.01401 | -0.006 | -32.45
-3.5 | -0.387 | 0.01346 | -0.008 | -28.759
-3 | -0.319 | 0.01297 | -0.009 | -24.563
-2.5 | -0.249 | 0.00753 | -0.011 | -33.056
-2 | -0.179 | 0.00743 | -0.012 | -24.148
-1.5 | -0.11 | 0.00734 | -0.014 | -14.954
-1 | -0.039 | 0.00726 | -0.015 | -5.39
-0.5 | 0.032 | 0.00721 | -0.017 | 4.394
0 | 0.102 | 0.00739 | -0.018 | 13.807
0.5 | 0.172 | 0.00748 | -0.02 | 23.005
1 | 0.242 | 0.00758 | -0.021 | 31.931
1.5 | 0.312 | 0.00771 | -0.023 | 40.428
2 | 0.381 | 0.00786 | -0.025 | 48.494
2.5 | 0.451 | 0.008 | -0.026 | 56.319
3 | 0.517 | 0.0082 | -0.028 | 63.018
3.5 | 0.586 | 0.01505 | -0.029 | 38.968
4 | 0.653 | 0.01567 | -0.031 | 41.664
4.5 | 0.718 | 0.0164 | -0.032 | 43.77
5 | 0.781 | 0.01716 | -0.034 | 45.507
5.5 | 0.841 | 0.01804 | -0.036 | 46.624
6 | 0.898 | 0.01895 | -0.037 | 47.41
6.5 | 0.951 | 0.01986 | -0.039 | 47.909
7 | 0.998 | 0.02116 | -0.04 | 47.166
7.5 | 1.036 | 0.02233 | -0.042 | 46.384
8 | 0.893 | 0.05143 | -0.023 | 17.361
8.5 | 0.894 | 0.05686 | -0.021 | 15.717
9 | 0.851 | 0.06387 | -0.02 | 13.316
9.5 | 0.578 | 0.09226 | -0.02 | 6.262
10 | 0.606 | 0.09469 | -0.021 | 6.395
10.5 | 0.633 | 0.10272 | -0.021 | 6.165
11 | 0.661 | 0.10721 | -0.023 | 6.169
11.5 | 0.69 | 0.12008 | -0.025 | 5.744
12 | 0.717 | 0.11759 | -0.025 | 6.101
12.5 | 0.745 | 0.12534 | -0.026 | 5.943
13 | 0.772 | 0.12782 | -0.027 | 6.043
13.5 | 0.8 | 0.13712 | -0.028 | 5.836
14 | 0.829 | 0.13965 | -0.03 | 5.937
14.5 | 0.856 | 0.14378 | -0.031 | 5.957
15 | 0.884 | 0.14904 | -0.032 | 5.931
15.5 | 0.913 | 0.16278 | -0.034 | 5.606
16 | 0.941 | 0.16679 | -0.036 | 5.64
16.5 | 0.968 | 0.1692 | -0.037 | 5.72
17 | 0.996 | 0.18201 | -0.038 | 5.47
17.5 | 1.025 | 0.18208 | -0.04 | 5.629
18 | 1.052 | 0.18741 | -0.041 | 5.613
18.5 | 1.079 | 0.1952 | -0.042 | 5.528
19 | 1.108 | 0.20719 | -0.044 | 5.349
19.5 | 1.136 | 0.2139 | -0.045 | 5.311
20 | 1.163 | 0.21804 | -0.046 | 5.333

## 40. Re 750k Mach 0.50 (2)
BIGFOIL.COM POLAR EXPORT
NACA66-119 a=0.6
NACA66-119 a=0.6 |  |  |  | Cl Max: | 0.7661 | at alpha= | 12 | deg
XFOIL ncrit=9 |  |  |  | L/D Max: | 64.9117 | at alpha= | 4.5 | deg
Re: | 750000 |  |  | Cd Min: | 0.17463 | at alpha= | 17 | deg
Mach: | 0.5 |  |  | Cl=0 at alpha= | -0.63658 | deg
|  |  |  | @ Cl=0.1, Cd= | 0.012363
|  |  |  | @ Cl=0.4, Cd= | 0.011914
|  |  |  | @ Cl=0.6, Cd= | 0.17463
alpha (deg) | Cl | Cd | Cm | Cl/Cd
-16 | -0.4234 | 0.15735 | -0.0587 | -2.6908
-15.5 | -0.4109 | 0.14805 | -0.0625 | -2.7754
-15 | -0.4003 | 0.13965 | -0.067 | -2.8665
-14.5 | -0.4013 | 0.12844 | -0.0728 | -3.1244
-14 | -0.4161 | 0.11469 | -0.08 | -3.628
-13.5 | -0.4578 | 0.09552 | -0.0908 | -4.7927
-13 | -0.4991 | 0.07934 | -0.1013 | -6.2906
-12.5 | -0.5366 | 0.06638 | -0.1086 | -8.0838
-12 | -0.5703 | 0.05585 | -0.1122 | -10.2113
-11.5 | -0.5946 | 0.04765 | -0.1124 | -12.4785
-11 | -0.6082 | 0.04107 | -0.1104 | -14.8089
-10.5 | -0.6033 | 0.03618 | -0.1074 | -16.675
-10 | -0.582 | 0.03247 | -0.1042 | -17.9242
-9.5 | -0.548 | 0.02998 | -0.1013 | -18.2789
-9 | -0.509 | 0.02793 | -0.0983 | -18.2241
-8.5 | -0.4713 | 0.0261 | -0.0953 | -18.0575
-8 | -0.4397 | 0.02417 | -0.0918 | -18.192
-7.5 | -0.4073 | 0.02243 | -0.0883 | -18.1587
-7 | -0.3715 | 0.02095 | -0.0851 | -17.7327
-6.5 | -0.3371 | 0.01952 | -0.0816 | -17.2695
-6 | -0.2981 | 0.01839 | -0.0784 | -16.2099
-5.5 | -0.2663 | 0.01711 | -0.0744 | -15.564
-5 | -0.2783 | 0.01464 | -0.0647 | -19.0096
-4.5 | -0.3065 | 0.01198 | -0.0517 | -25.5843
-4 | -0.355 | 0.00994 | -0.0331 | -35.7143
-3.5 | -0.3705 | 0.00951 | -0.0176 | -38.959
-3 | -0.3129 | 0.01006 | -0.0155 | -31.1034
-2.5 | -0.2462 | 0.01063 | -0.0154 | -23.1609
-2 | -0.176 | 0.01122 | -0.016 | -15.6863
-1.5 | -0.1113 | 0.01165 | -0.016 | -9.5536
-1 | -0.0447 | 0.01183 | -0.0168 | -3.7785
-0.5 | 0.0168 | 0.01213 | -0.0167 | 1.385
0 | 0.073 | 0.01234 | -0.0159 | 5.9157
0.5 | 0.1311 | 0.01239 | -0.0155 | 10.5811
1 | 0.1947 | 0.0123 | -0.0159 | 15.8293
1.5 | 0.2635 | 0.01214 | -0.0171 | 21.7051
2 | 0.3249 | 0.01213 | -0.017 | 26.7848
2.5 | 0.3812 | 0.01209 | -0.0157 | 31.5302
3 | 0.4719 | 0.01124 | -0.0199 | 41.984
3.5 | 0.5346 | 0.01065 | -0.0189 | 50.1972
4 | 0.5973 | 0.01004 | -0.0176 | 59.492
4.5 | 0.6251 | 0.00963 | -0.0097 | 64.9117
5 | 0.6074 | 0.01046 | 0.0052 | 58.0688
5.5 | 0.5532 | 0.0136 | 0.0231 | 40.6765
6 | 0.5187 | 0.01687 | 0.0362 | 30.7469
6.5 | 0.5033 | 0.01994 | 0.0457 | 25.2407
7 | 0.4947 | 0.02309 | 0.0537 | 21.4249
7.5 | 0.5241 | 0.02496 | 0.0574 | 20.9976
8 | 0.5587 | 0.02672 | 0.0604 | 20.9094
8.5 | 0.5915 | 0.02868 | 0.0634 | 20.6241
9 | 0.6175 | 0.03109 | 0.0669 | 19.8617
9.5 | 0.6461 | 0.03355 | 0.07 | 19.2578
10 | 0.6732 | 0.03626 | 0.073 | 18.5659
10.5 | 0.7 | 0.03913 | 0.0759 | 17.8891
11 | 0.7268 | 0.04218 | 0.0788 | 17.2309
11.5 | 0.753 | 0.04565 | 0.0815 | 16.4951
12 | 0.7661 | 0.05052 | 0.0836 | 15.1643
12.5 | 0.7641 | 0.05705 | 0.0846 | 13.3935
13 | 0.7495 | 0.06527 | 0.0839 | 11.4831
13.5 | 0.7284 | 0.07504 | 0.081 | 9.7068
14 | 0.7018 | 0.08657 | 0.0756 | 8.1067
15 | 0.6462 | 0.1136 | 0.0593 | 5.6884
15.5 | 0.6123 | 0.13025 | 0.049 | 4.701
16 | 0.577 | 0.14947 | 0.0386 | 3.8603
16.5 | 0.567 | 0.16397 | 0.0312 | 3.4579
17 | 0.5716 | 0.17463 | 0.0258 | 3.2732

## 41. Re 1M Mach 0.00 (1)
BIGFOIL.COM POLAR EXPORT
NACA66-119 a=0.6
NACA66-119 a=0.6 |  |  |  | Cl Max: | 1.366 | at alpha= | 14.5 | deg
JavaFoil+Calcfoil stall+Eppler ext transition |  |  |  | L/D Max: | 81.794 | at alpha= | 3.5 | deg
Re: | 1000000 |  |  | Cd Min: | 0.00552 | at alpha= | 0.5 | deg
Mach: | 0 |  |  | Cl=0 at alpha= | -0.72581 | deg
|  |  |  | @ Cl=0.1, Cd= | 0.0057884
|  |  |  | @ Cl=0.4, Cd= | 0.006163
|  |  |  | @ Cl=0.6, Cd= | 0.012726
alpha (deg) | Cl | Cd | Cm | Cl/Cd
-17.5 | -1.062 | 0.13589 | 0.014 | -7.814
-17 | -1.068 | 0.13041 | 0.013 | -8.192
-16.5 | -1.073 | 0.12337 | 0.013 | -8.694
-16 | -1.075 | 0.11726 | 0.013 | -9.169
-15.5 | -1.074 | 0.11101 | 0.012 | -9.671
-15 | -1.071 | 0.10515 | 0.012 | -10.181
-14.5 | -1.064 | 0.09909 | 0.012 | -10.742
-14 | -1.06 | 0.09075 | 0.012 | -11.677
-13.5 | -1.042 | 0.08773 | 0.011 | -11.883
-13 | -1.041 | 0.07536 | 0.012 | -13.809
-12.5 | -1.187 | 0.02322 | 0.017 | -51.099
-12 | -1.16 | 0.02223 | 0.016 | -52.161
-11.5 | -1.131 | 0.02101 | 0.014 | -53.831
-11 | -1.097 | 0.02016 | 0.013 | -54.442
-10.5 | -1.062 | 0.01918 | 0.012 | -55.347
-10 | -1.023 | 0.01829 | 0.011 | -55.906
-9.5 | -0.981 | 0.01753 | 0.009 | -55.971
-9 | -0.937 | 0.01678 | 0.008 | -55.846
-8.5 | -0.891 | 0.01604 | 0.007 | -55.522
-8 | -0.842 | 0.01533 | 0.005 | -54.947
-7.5 | -0.792 | 0.0147 | 0.004 | -53.862
-7 | -0.74 | 0.0141 | 0.003 | -52.465
-6.5 | -0.686 | 0.01359 | 0.001 | -50.485
-6 | -0.631 | 0.01307 | 0 | -48.253
-5.5 | -0.574 | 0.01261 | -0.001 | -45.566
-5 | -0.517 | 0.01216 | -0.003 | -42.514
-4.5 | -0.459 | 0.01177 | -0.004 | -38.977
-4 | -0.399 | 0.01142 | -0.005 | -34.963
-3.5 | -0.34 | 0.01085 | -0.007 | -31.295
-3 | -0.281 | 0.0056 | -0.008 | -50.215
-2.5 | -0.22 | 0.00588 | -0.01 | -37.368
-2 | -0.158 | 0.00584 | -0.011 | -27.107
-1.5 | -0.097 | 0.00581 | -0.012 | -16.64
-1 | -0.034 | 0.00579 | -0.014 | -5.953
-0.5 | 0.028 | 0.00579 | -0.015 | 4.825
0 | 0.09 | 0.00584 | -0.017 | 15.382
0.5 | 0.152 | 0.00552 | -0.018 | 27.5
1 | 0.214 | 0.00605 | -0.019 | 35.297
1.5 | 0.275 | 0.00605 | -0.021 | 45.465
2 | 0.336 | 0.0061 | -0.022 | 55.181
2.5 | 0.398 | 0.00616 | -0.023 | 64.609
3 | 0.457 | 0.00625 | -0.025 | 73.152
3.5 | 0.517 | 0.00632 | -0.026 | 81.794
4 | 0.573 | 0.01253 | -0.027 | 45.727
4.5 | 0.631 | 0.01295 | -0.029 | 48.751
5 | 0.689 | 0.01342 | -0.03 | 51.349
5.5 | 0.746 | 0.01393 | -0.031 | 53.517
6 | 0.801 | 0.01447 | -0.033 | 55.378
6.5 | 0.856 | 0.01507 | -0.034 | 56.764
7 | 0.909 | 0.01566 | -0.035 | 57.999
7.5 | 0.96 | 0.0163 | -0.036 | 58.893
8 | 1.01 | 0.01698 | -0.038 | 59.495
8.5 | 1.058 | 0.01773 | -0.039 | 59.677
9 | 1.103 | 0.01853 | -0.04 | 59.538
9.5 | 1.145 | 0.01929 | -0.041 | 59.337
10 | 1.184 | 0.02021 | -0.043 | 58.563
10.5 | 1.219 | 0.02117 | -0.044 | 57.592
11 | 1.251 | 0.02216 | -0.045 | 56.457
11.5 | 1.28 | 0.02325 | -0.046 | 55.055
12 | 1.305 | 0.02432 | -0.047 | 53.658
12.5 | 1.326 | 0.02539 | -0.049 | 52.238
13 | 1.343 | 0.02675 | -0.05 | 50.22
13.5 | 1.357 | 0.0282 | -0.051 | 48.104
14 | 1.365 | 0.02965 | -0.052 | 46.031
14.5 | 1.366 | 0.03198 | -0.053 | 42.724
15 | 1.174 | 0.10084 | -0.032 | 11.638
15.5 | 1.179 | 0.10397 | -0.035 | 11.343
16 | 1.172 | 0.11251 | -0.034 | 10.421
16.5 | 1.16 | 0.12147 | -0.031 | 9.553
17 | 1.154 | 0.1284 | -0.032 | 8.987
17.5 | 1.143 | 0.13574 | -0.031 | 8.419
18 | 1.131 | 0.14303 | -0.031 | 7.905
18.5 | 1.118 | 0.14976 | -0.032 | 7.465
19 | 1.102 | 0.16 | -0.032 | 6.887
19.5 | 1.084 | 0.16664 | -0.032 | 6.508

## 42. Re 1M Mach 0.00 (2)
BIGFOIL.COM POLAR EXPORT
NACA66-119 a=0.6
NACA66-119 a=0.6 |  |  |  | Cl Max: | 1.1294 | at alpha= | 19 | deg
XFOIL ncrit=9 |  |  |  | L/D Max: | 86.2787 | at alpha= | 4.5 | deg
Re: | 1000000 |  |  | Cd Min: | 0.10417 | at alpha= | -20 | deg
Mach: | 0 |  |  | Cl=0 at alpha= | -0.6944 | deg
|  |  |  | @ Cl=0.1, Cd= | 0.0079831
|  |  |  | @ Cl=0.4, Cd= | 0.0076752
|  |  |  | @ Cl=0.6, Cd= | 0.01751
alpha (deg) | Cl | Cd | Cm | Cl/Cd
-20 | -0.8857 | 0.10417 | -0.0646 | -8.5024
-19.5 | -0.9394 | 0.088 | -0.0728 | -10.675
-19 | -0.9659 | 0.0775 | -0.0773 | -12.4632
-18.5 | -0.9899 | 0.06811 | -0.0802 | -14.5338
-18 | -0.9991 | 0.06134 | -0.0817 | -16.2879
-17.5 | -1.0024 | 0.05563 | -0.0823 | -18.0191
-17 | -1.0016 | 0.05065 | -0.0821 | -19.7749
-16.5 | -0.994 | 0.04664 | -0.0815 | -21.3122
-16 | -0.9828 | 0.04319 | -0.0806 | -22.7553
-15.5 | -0.967 | 0.03962 | -0.0794 | -24.4069
-14.5 | -0.9235 | 0.03472 | -0.0771 | -26.5985
-14 | -0.8989 | 0.03263 | -0.0758 | -27.5483
-13.5 | -0.8718 | 0.03086 | -0.0745 | -28.2502
-13 | -0.8428 | 0.02906 | -0.0732 | -29.0021
-12.5 | -0.8124 | 0.02748 | -0.0718 | -29.5633
-11.5 | -0.7573 | 0.02405 | -0.0679 | -31.4886
-11 | -0.7269 | 0.02266 | -0.0661 | -32.0786
-10.5 | -0.6951 | 0.02139 | -0.0643 | -32.4965
-10 | -0.6618 | 0.02028 | -0.0625 | -32.6331
-9.5 | -0.6265 | 0.01931 | -0.0609 | -32.4443
-9 | -0.5986 | 0.01793 | -0.0583 | -33.3854
-8.5 | -0.5643 | 0.01692 | -0.0563 | -33.3511
-8 | -0.5274 | 0.01608 | -0.0545 | -32.7985
-7.5 | -0.49 | 0.01528 | -0.0528 | -32.0681
-7 | -0.4551 | 0.01442 | -0.0505 | -31.5603
-6.5 | -0.4171 | 0.01378 | -0.0486 | -30.2685
-6 | -0.3813 | 0.01302 | -0.0463 | -29.2857
-5.5 | -0.3675 | 0.01154 | -0.0405 | -31.8458
-5 | -0.3723 | 0.00984 | -0.0309 | -37.8354
-4.5 | -0.3792 | 0.00863 | -0.0199 | -43.9397
-4 | -0.3733 | 0.00708 | -0.0113 | -52.726
-3.5 | -0.3243 | 0.00697 | -0.0104 | -46.528
-3 | -0.2682 | 0.00713 | -0.0109 | -37.6157
-2.5 | -0.2107 | 0.00731 | -0.0116 | -28.8235
-2 | -0.153 | 0.00755 | -0.0124 | -20.2649
-1.5 | -0.0942 | 0.00784 | -0.0135 | -12.0153
-1 | -0.036 | 0.00792 | -0.0146 | -4.5455
-0.5 | 0.0229 | 0.00794 | -0.0158 | 2.8841
0 | 0.0818 | 0.00798 | -0.017 | 10.2506
0.5 | 0.1404 | 0.00799 | -0.0183 | 17.572
1 | 0.1995 | 0.00793 | -0.0196 | 25.1576
1.5 | 0.2592 | 0.00786 | -0.0209 | 32.9771
2 | 0.3183 | 0.00793 | -0.0222 | 40.1387
2.5 | 0.3759 | 0.00778 | -0.0231 | 48.3162
3 | 0.4357 | 0.00752 | -0.0242 | 57.9388
3.5 | 0.492 | 0.00729 | -0.0248 | 67.4897
4 | 0.5473 | 0.00705 | -0.0251 | 77.6312
4.5 | 0.6005 | 0.00696 | -0.025 | 86.2787
5 | 0.62 | 0.00766 | -0.0184 | 80.9399
5.5 | 0.5961 | 0.00904 | -0.0039 | 65.9403
6 | 0.5805 | 0.011 | 0.0075 | 52.7727
6.5 | 0.5758 | 0.01302 | 0.016 | 44.2243
7 | 0.5747 | 0.01517 | 0.0235 | 37.884
7.5 | 0.5854 | 0.0171 | 0.0289 | 34.2339
8 | 0.6199 | 0.01807 | 0.0309 | 34.3055
8.5 | 0.6528 | 0.01916 | 0.033 | 34.071
9 | 0.6881 | 0.02012 | 0.0348 | 34.1998
9.5 | 0.7215 | 0.02124 | 0.0366 | 33.9689
10 | 0.7497 | 0.02271 | 0.039 | 33.0119
10.5 | 0.7835 | 0.02391 | 0.0405 | 32.7687
11 | 0.8144 | 0.02526 | 0.0424 | 32.2407
11.5 | 0.8428 | 0.02686 | 0.0442 | 31.3775
12 | 0.8627 | 0.02903 | 0.0468 | 29.7175
12.5 | 0.8926 | 0.0306 | 0.0483 | 29.1699
13 | 0.9211 | 0.03236 | 0.0497 | 28.4642
13.5 | 0.9458 | 0.03437 | 0.0514 | 27.5182
14 | 0.9698 | 0.03651 | 0.0529 | 26.5626
14.5 | 0.9904 | 0.03898 | 0.0544 | 25.4079
15 | 1.0057 | 0.04191 | 0.0564 | 23.9967
15.5 | 1.027 | 0.04436 | 0.0577 | 23.1515
16 | 1.044 | 0.04708 | 0.0592 | 22.175
16.5 | 1.0827 | 0.05084 | 0.0547 | 21.2962
17.5 | 1.1103 | 0.05843 | 0.055 | 19.0022
18 | 1.1202 | 0.06293 | 0.0547 | 17.8007
18.5 | 1.1285 | 0.06779 | 0.0539 | 16.647
19 | 1.1294 | 0.0736 | 0.053 | 15.3451
19.5 | 1.123 | 0.08065 | 0.0515 | 13.9244
20 | 1.1168 | 0.08831 | 0.0486 | 12.6464

## 43. Re 1M Mach 0.10 (1)
BIGFOIL.COM POLAR EXPORT
NACA66-119 a=0.6
NACA66-119 a=0.6 |  |  |  | Cl Max: | 1.353 | at alpha= | 14 | deg
JavaFoil+Calcfoil stall+Eppler ext transition |  |  |  | L/D Max: | 81.54 | at alpha= | 3.5 | deg
Re: | 1000000 |  |  | Cd Min: | 0.00554 | at alpha= | 0.5 | deg
Mach: | 0.1 |  |  | Cl=0 at alpha= | -0.72222 | deg
|  |  |  | @ Cl=0.1, Cd= | 0.0058168
|  |  |  | @ Cl=0.4, Cd= | 0.00619
|  |  |  | @ Cl=0.6, Cd= | 0.01277
alpha (deg) | Cl | Cd | Cm | Cl/Cd
-17.5 | -1.034 | 0.13678 | 0.014 | -7.56
-17 | -1.043 | 0.13266 | 0.013 | -7.865
-16.5 | -1.051 | 0.1256 | 0.013 | -8.366
-16 | -1.056 | 0.1189 | 0.013 | -8.88
-15.5 | -1.057 | 0.11208 | 0.012 | -9.435
-15 | -1.057 | 0.10627 | 0.012 | -9.945
-14.5 | -1.053 | 0.10021 | 0.011 | -10.511
-14 | -1.044 | 0.09524 | 0.011 | -10.966
-13.5 | -1.033 | 0.08947 | 0.01 | -11.543
-13 | -1.051 | 0.06914 | 0.013 | -15.208
-12.5 | -1.182 | 0.02358 | 0.017 | -50.114
-12 | -1.157 | 0.02263 | 0.016 | -51.125
-11.5 | -1.129 | 0.02124 | 0.014 | -53.16
-11 | -1.097 | 0.02037 | 0.013 | -53.86
-10.5 | -1.062 | 0.01933 | 0.012 | -54.958
-10 | -1.024 | 0.0185 | 0.011 | -55.362
-9.5 | -0.983 | 0.01771 | 0.009 | -55.494
-9 | -0.939 | 0.01692 | 0.008 | -55.528
-8.5 | -0.893 | 0.01617 | 0.007 | -55.249
-8 | -0.845 | 0.01543 | 0.005 | -54.771
-7.5 | -0.795 | 0.01479 | 0.004 | -53.724
-7 | -0.743 | 0.01422 | 0.003 | -52.227
-6.5 | -0.689 | 0.01365 | 0.001 | -50.45
-6 | -0.633 | 0.01317 | 0 | -48.079
-5.5 | -0.577 | 0.01266 | -0.001 | -45.583
-5 | -0.519 | 0.01225 | -0.003 | -42.383
-4.5 | -0.461 | 0.01185 | -0.004 | -38.868
-4 | -0.401 | 0.01151 | -0.005 | -34.871
-3.5 | -0.341 | 0.01071 | -0.007 | -31.864
-3 | -0.282 | 0.00596 | -0.008 | -47.404
-2.5 | -0.221 | 0.0059 | -0.01 | -37.415
-2 | -0.159 | 0.00586 | -0.011 | -27.148
-1.5 | -0.097 | 0.00583 | -0.012 | -16.669
-1 | -0.035 | 0.00581 | -0.014 | -5.965
-0.5 | 0.028 | 0.00579 | -0.015 | 4.841
0 | 0.09 | 0.00587 | -0.017 | 15.375
0.5 | 0.152 | 0.00554 | -0.018 | 27.502
1 | 0.215 | 0.00577 | -0.019 | 37.191
1.5 | 0.276 | 0.0061 | -0.021 | 45.333
2 | 0.338 | 0.00614 | -0.022 | 55.09
2.5 | 0.4 | 0.00619 | -0.024 | 64.513
3 | 0.459 | 0.00625 | -0.025 | 73.424
3.5 | 0.519 | 0.00636 | -0.026 | 81.54
4 | 0.576 | 0.01258 | -0.027 | 45.744
4.5 | 0.634 | 0.01304 | -0.029 | 48.627
5 | 0.692 | 0.01347 | -0.03 | 51.354
5.5 | 0.749 | 0.01401 | -0.031 | 53.467
6 | 0.805 | 0.01459 | -0.033 | 55.138
6.5 | 0.859 | 0.01517 | -0.034 | 56.65
7 | 0.912 | 0.01576 | -0.035 | 57.872
7.5 | 0.964 | 0.01644 | -0.037 | 58.622
8 | 1.014 | 0.01714 | -0.038 | 59.141
8.5 | 1.062 | 0.01787 | -0.039 | 59.41
9 | 1.106 | 0.01868 | -0.04 | 59.215
9.5 | 1.147 | 0.0195 | -0.042 | 58.836
10 | 1.186 | 0.02037 | -0.043 | 58.194
10.5 | 1.22 | 0.02141 | -0.044 | 56.977
11 | 1.251 | 0.0224 | -0.045 | 55.858
11.5 | 1.279 | 0.02356 | -0.046 | 54.284
12 | 1.302 | 0.02458 | -0.048 | 52.97
12.5 | 1.322 | 0.02572 | -0.049 | 51.378
13 | 1.336 | 0.02708 | -0.05 | 49.351
13.5 | 1.347 | 0.02866 | -0.051 | 47
14 | 1.353 | 0.03002 | -0.052 | 45.079
14.5 | 1.159 | 0.09614 | -0.032 | 12.053
15 | 1.151 | 0.10488 | -0.029 | 10.972
15.5 | 1.15 | 0.11038 | -0.03 | 10.414
16 | 1.144 | 0.11638 | -0.03 | 9.832
16.5 | 1.137 | 0.1234 | -0.031 | 9.212
17 | 1.125 | 0.13068 | -0.031 | 8.607
17.5 | 1.111 | 0.13881 | -0.031 | 8.004
18 | 1.096 | 0.14552 | -0.032 | 7.535
18.5 | 1.078 | 0.15238 | -0.031 | 7.075
19 | 1.059 | 0.16184 | -0.031 | 6.543

## 44. Re 1M Mach 0.10 (2)
BIGFOIL.COM POLAR EXPORT
NACA66-119 a=0.6
NACA66-119 a=0.6 |  |  |  | Cl Max: | 1.114 | at alpha= | 18.5 | deg
XFOIL ncrit=9 |  |  |  | L/D Max: | 86.4756 | at alpha= | 4.5 | deg
Re: | 1000000 |  |  | Cd Min: | 0.19489 | at alpha= | -20 | deg
Mach: | 0.1 |  |  | Cl=0 at alpha= | -0.69374 | deg
|  |  |  | @ Cl=0.1, Cd= | 0.008023
|  |  |  | @ Cl=0.4, Cd= | 0.0077322
|  |  |  | @ Cl=0.6, Cd= | 0.01778
alpha (deg) | Cl | Cd | Cm | Cl/Cd
-20 | -0.5382 | 0.19489 | -0.0224 | -2.7616
-19.5 | -0.8653 | 0.1025 | -0.0659 | -8.442
-19 | -0.9093 | 0.08758 | -0.074 | -10.3825
-18.5 | -0.9479 | 0.07507 | -0.0794 | -12.6269
-18 | -0.9656 | 0.0666 | -0.0821 | -14.4985
-17.5 | -0.9761 | 0.05964 | -0.0835 | -16.3665
-17 | -0.9823 | 0.05359 | -0.0838 | -18.3299
-16.5 | -0.9799 | 0.04889 | -0.0834 | -20.043
-16 | -0.9722 | 0.04493 | -0.0826 | -21.6381
-15.5 | -0.96 | 0.04155 | -0.0814 | -23.1047
-15 | -0.9423 | 0.03807 | -0.08 | -24.7518
-14.5 | -0.9204 | 0.03562 | -0.0789 | -25.8394
-14 | -0.8964 | 0.03342 | -0.0775 | -26.8223
-13.5 | -0.8699 | 0.03154 | -0.0762 | -27.5808
-13 | -0.8412 | 0.02964 | -0.0748 | -28.3806
-12.5 | -0.8108 | 0.028 | -0.0734 | -28.9571
-12 | -0.7791 | 0.02659 | -0.0719 | -29.3005
-11.5 | -0.7543 | 0.02452 | -0.0696 | -30.7626
-11 | -0.7245 | 0.02305 | -0.0677 | -31.4317
-10.5 | -0.6928 | 0.02174 | -0.0658 | -31.8675
-10 | -0.6599 | 0.02058 | -0.0639 | -32.0651
-9.5 | -0.6244 | 0.01957 | -0.0623 | -31.906
-9 | -0.596 | 0.0182 | -0.0596 | -32.7473
-8.5 | -0.5623 | 0.01714 | -0.0575 | -32.8063
-8 | -0.5255 | 0.01627 | -0.0557 | -32.2987
-7.5 | -0.4873 | 0.01549 | -0.054 | -31.459
-7 | -0.453 | 0.01458 | -0.0516 | -31.07
-6.5 | -0.4147 | 0.01393 | -0.0497 | -29.7703
-6 | -0.3787 | 0.01315 | -0.0474 | -28.7985
-5.5 | -0.3633 | 0.0117 | -0.0418 | -31.0513
-5 | -0.3678 | 0.00995 | -0.0324 | -36.9648
-4.5 | -0.3772 | 0.00873 | -0.0209 | -43.2073
-4 | -0.373 | 0.00717 | -0.0119 | -52.0223
-3.5 | -0.3261 | 0.007 | -0.0106 | -46.5857
-3 | -0.2697 | 0.00715 | -0.011 | -37.7203
-2.5 | -0.2119 | 0.00735 | -0.0117 | -28.8299
-2 | -0.154 | 0.00761 | -0.0125 | -20.2365
-1.5 | -0.0947 | 0.00787 | -0.0136 | -12.033
-1 | -0.0362 | 0.00798 | -0.0146 | -4.5363
-0.5 | 0.0229 | 0.00798 | -0.0158 | 2.8697
0 | 0.0821 | 0.00802 | -0.0171 | 10.2369
0.5 | 0.1411 | 0.00803 | -0.0184 | 17.5716
1 | 0.2005 | 0.00797 | -0.0196 | 25.1568
1.5 | 0.2606 | 0.0079 | -0.021 | 32.9873
2 | 0.3199 | 0.00797 | -0.0222 | 40.138
2.5 | 0.3779 | 0.00782 | -0.0232 | 48.3248
3 | 0.4383 | 0.00758 | -0.0243 | 57.8232
3.5 | 0.4948 | 0.00733 | -0.0249 | 67.5034
4 | 0.5502 | 0.00708 | -0.0251 | 77.7119
4.5 | 0.6036 | 0.00698 | -0.0249 | 86.4756
5 | 0.6189 | 0.00776 | -0.0175 | 79.7552
5.5 | 0.5929 | 0.00918 | -0.0026 | 64.5861
6 | 0.5771 | 0.0112 | 0.0087 | 51.5268
6.5 | 0.5721 | 0.01327 | 0.0173 | 43.1123
7 | 0.5711 | 0.01544 | 0.0247 | 36.9883
7.5 | 0.5834 | 0.01732 | 0.0299 | 33.6836
8 | 0.6184 | 0.01829 | 0.0319 | 33.8108
8.5 | 0.6507 | 0.01944 | 0.0342 | 33.4722
9 | 0.6869 | 0.02039 | 0.0358 | 33.6881
9.5 | 0.7197 | 0.02156 | 0.0378 | 33.3813
10 | 0.7485 | 0.02303 | 0.0401 | 32.5011
11 | 0.8128 | 0.0257 | 0.0436 | 31.6265
11.5 | 0.8402 | 0.02738 | 0.0456 | 30.6866
12 | 0.8609 | 0.02956 | 0.0481 | 29.1238
12.5 | 0.8906 | 0.03119 | 0.0497 | 28.554
13 | 0.9182 | 0.03308 | 0.0512 | 27.757
13.5 | 0.9433 | 0.03512 | 0.0528 | 26.8593
14 | 0.9664 | 0.0374 | 0.0544 | 25.8396
14.5 | 0.9852 | 0.04008 | 0.0561 | 24.5808
15 | 1.0033 | 0.04288 | 0.0578 | 23.3979
15.5 | 1.0236 | 0.04552 | 0.0591 | 22.4868
16 | 1.0403 | 0.04838 | 0.0607 | 21.5027
16.5 | 1.0736 | 0.05228 | 0.0572 | 20.5356
17.5 | 1.1012 | 0.06056 | 0.0565 | 18.1836
18 | 1.1086 | 0.06549 | 0.056 | 16.9278
18.5 | 1.114 | 0.07085 | 0.055 | 15.7234
19 | 1.1043 | 0.07818 | 0.0539 | 14.1251
19.5 | 1.0982 | 0.08571 | 0.0513 | 12.813
20 | 1.0863 | 0.09456 | 0.0475 | 11.4879

## 45. Re 1M Mach 0.25 (1)
BIGFOIL.COM POLAR EXPORT
NACA66-119 a=0.6
NACA66-119 a=0.6 |  |  |  | Cl Max: | 1.269 | at alpha= | 12 | deg
JavaFoil+Calcfoil stall+Eppler ext transition |  |  |  | L/D Max: | 81.572 | at alpha= | 3.5 | deg
Re: | 1000000 |  |  | Cd Min: | 0.00578 | at alpha= | 1.5 | deg
Mach: | 0.25 |  |  | Cl=0 at alpha= | -0.72308 | deg
|  |  |  | @ Cl=0.1, Cd= | 0.0059744
|  |  |  | @ Cl=0.4, Cd= | 0.0063489
|  |  |  | @ Cl=0.6, Cd= | 0.013068
alpha (deg) | Cl | Cd | Cm | Cl/Cd
-16.5 | -0.861 | 0.13602 | 0.012 | -6.333
-16 | -0.894 | 0.12905 | 0.012 | -6.924
-15.5 | -0.921 | 0.1208 | 0.012 | -7.622
-15 | -0.943 | 0.11451 | 0.011 | -8.232
-14.5 | -0.96 | 0.10499 | 0.011 | -9.139
-14 | -0.971 | 0.10023 | 0.01 | -9.684
-13.5 | -0.974 | 0.09401 | 0.01 | -10.359
-13 | -0.971 | 0.08864 | 0.009 | -10.954
-12.5 | -0.963 | 0.08261 | 0.009 | -11.658
-12 | -0.951 | 0.07772 | 0.009 | -12.236
-11.5 | -1.107 | 0.02319 | 0.015 | -47.729
-11 | -1.087 | 0.02173 | 0.013 | -49.994
-10.5 | -1.059 | 0.02068 | 0.012 | -51.21
-10 | -1.027 | 0.01954 | 0.011 | -52.549
-9.5 | -0.99 | 0.01875 | 0.01 | -52.794
-9 | -0.95 | 0.01779 | 0.008 | -53.364
-8.5 | -0.906 | 0.01696 | 0.007 | -53.407
-8 | -0.859 | 0.01611 | 0.006 | -53.321
-7.5 | -0.81 | 0.01546 | 0.004 | -52.371
-7 | -0.758 | 0.01478 | 0.003 | -51.261
-6.5 | -0.704 | 0.01416 | 0.001 | -49.707
-6 | -0.648 | 0.01363 | 0 | -47.537
-5.5 | -0.591 | 0.01312 | -0.001 | -45.034
-5 | -0.532 | 0.01263 | -0.003 | -42.129
-4.5 | -0.472 | 0.01201 | -0.004 | -39.318
-4 | -0.411 | 0.0114 | -0.006 | -36.088
-3.5 | -0.35 | 0.01133 | -0.007 | -30.87
-3 | -0.288 | 0.01098 | -0.008 | -26.205
-2.5 | -0.226 | 0.00602 | -0.01 | -37.624
-2 | -0.163 | 0.00596 | -0.011 | -27.359
-1.5 | -0.1 | 0.00593 | -0.013 | -16.814
-1 | -0.036 | 0.00591 | -0.014 | -6.016
-0.5 | 0.029 | 0.00589 | -0.016 | 4.885
0 | 0.093 | 0.00597 | -0.017 | 15.506
0.5 | 0.156 | 0.00601 | -0.018 | 26.004
1 | 0.22 | 0.00606 | -0.02 | 36.329
1.5 | 0.283 | 0.00578 | -0.021 | 49.066
2 | 0.347 | 0.00629 | -0.023 | 55.15
2.5 | 0.41 | 0.00636 | -0.024 | 64.44
3 | 0.471 | 0.00643 | -0.026 | 73.181
3.5 | 0.532 | 0.00652 | -0.027 | 81.572
4 | 0.59 | 0.01299 | -0.028 | 45.428
4.5 | 0.65 | 0.01346 | -0.029 | 48.306
5 | 0.709 | 0.01398 | -0.031 | 50.733
5.5 | 0.767 | 0.01453 | -0.032 | 52.786
6 | 0.823 | 0.01517 | -0.034 | 54.279
6.5 | 0.878 | 0.01578 | -0.035 | 55.65
7 | 0.932 | 0.01648 | -0.036 | 56.529
7.5 | 0.983 | 0.0172 | -0.038 | 57.163
8 | 1.032 | 0.018 | -0.039 | 57.321
8.5 | 1.079 | 0.01885 | -0.04 | 57.211
9 | 1.121 | 0.01968 | -0.041 | 56.958
9.5 | 1.159 | 0.02066 | -0.043 | 56.079
10 | 1.192 | 0.02169 | -0.044 | 54.949
10.5 | 1.22 | 0.0226 | -0.045 | 53.988
11 | 1.243 | 0.02391 | -0.046 | 51.983
11.5 | 1.26 | 0.02516 | -0.048 | 50.069
12 | 1.269 | 0.02623 | -0.049 | 48.394
12.5 | 1.077 | 0.08179 | -0.026 | 13.163
13 | 1.075 | 0.08733 | -0.026 | 12.314
13.5 | 1.069 | 0.09249 | -0.026 | 11.557
14 | 1.058 | 0.09863 | -0.026 | 10.725
14.5 | 1.042 | 0.1063 | -0.027 | 9.801
15 | 1.02 | 0.11227 | -0.028 | 9.083
15.5 | 0.992 | 0.11996 | -0.028 | 8.272
16 | 0.96 | 0.12939 | -0.028 | 7.417
16.5 | 0.922 | 0.13696 | -0.028 | 6.734
17 | 0.881 | 0.14758 | -0.029 | 5.967

## 46. Re 1M Mach 0.25 (2)
BIGFOIL.COM POLAR EXPORT
NACA66-119 a=0.6
NACA66-119 a=0.6 |  |  |  | Cl Max: | 1.0189 | at alpha= | 17 | deg
XFOIL ncrit=9 |  |  |  | L/D Max: | 86.8022 | at alpha= | 4.5 | deg
Re: | 1000000 |  |  | Cd Min: | 0.19998 | at alpha= | -20 | deg
Mach: | 0.25 |  |  | Cl=0 at alpha= | -0.68874 | deg
|  |  |  | @ Cl=0.1, Cd= | 0.0082454
|  |  |  | @ Cl=0.4, Cd= | 0.0079835
|  |  |  | @ Cl=0.6, Cd= | 0.019284
alpha (deg) | Cl | Cd | Cm | Cl/Cd
-20 | -0.5389 | 0.19998 | -0.0215 | -2.6948
-19.5 | -0.5215 | 0.19468 | -0.0248 | -2.6788
-19 | -0.5047 | 0.18913 | -0.0284 | -2.6685
-18 | -0.694 | 0.11801 | -0.0608 | -5.8809
-17.5 | -0.7572 | 0.09695 | -0.0739 | -7.8102
-17 | -0.8026 | 0.08178 | -0.0824 | -9.8141
-16.5 | -0.8352 | 0.07011 | -0.0877 | -11.9127
-16 | -0.8602 | 0.06079 | -0.0904 | -14.1504
-15.5 | -0.8777 | 0.05329 | -0.091 | -16.4703
-15 | -0.8865 | 0.04727 | -0.0903 | -18.754
-14.5 | -0.8858 | 0.04224 | -0.0889 | -20.9706
-14 | -0.8725 | 0.03874 | -0.0872 | -22.5219
-13.5 | -0.8537 | 0.03587 | -0.0856 | -23.7998
-13 | -0.8296 | 0.03323 | -0.0838 | -24.9654
-12.5 | -0.8019 | 0.03111 | -0.0819 | -25.7763
-12 | -0.7711 | 0.02912 | -0.0802 | -26.4801
-11.5 | -0.7376 | 0.02743 | -0.0785 | -26.8903
-11 | -0.7106 | 0.02532 | -0.076 | -28.0648
-10.5 | -0.6799 | 0.02373 | -0.0738 | -28.6515
-10 | -0.6473 | 0.02236 | -0.0716 | -28.949
-9.5 | -0.6127 | 0.02108 | -0.0696 | -29.0655
-9 | -0.5779 | 0.01988 | -0.0675 | -29.0694
-8.5 | -0.5509 | 0.01835 | -0.0643 | -30.0218
-8 | -0.5148 | 0.01732 | -0.0621 | -29.7229
-7.5 | -0.4766 | 0.01643 | -0.0601 | -29.0079
-7 | -0.4418 | 0.01546 | -0.0576 | -28.577
-6.5 | -0.4025 | 0.01471 | -0.0556 | -27.3623
-6 | -0.365 | 0.01389 | -0.0532 | -26.2779
-5.5 | -0.3415 | 0.01261 | -0.0488 | -27.0817
-5 | -0.3458 | 0.01065 | -0.0397 | -32.4695
-4.5 | -0.3612 | 0.00914 | -0.0273 | -39.5186
-4 | -0.3685 | 0.00771 | -0.0158 | -47.7951
-3.5 | -0.3354 | 0.00714 | -0.0114 | -46.9748
-3 | -0.278 | 0.00733 | -0.0116 | -37.9263
-2.5 | -0.2189 | 0.00761 | -0.0122 | -28.7648
-2 | -0.1593 | 0.00784 | -0.013 | -20.3189
-1.5 | -0.0978 | 0.00807 | -0.014 | -12.119
-1 | -0.0376 | 0.00822 | -0.0151 | -4.5742
-0.5 | 0.0228 | 0.00821 | -0.0162 | 2.7771
0 | 0.0837 | 0.00824 | -0.0175 | 10.1578
0.5 | 0.1445 | 0.00826 | -0.0188 | 17.4939
1 | 0.2061 | 0.0082 | -0.0201 | 25.1341
1.5 | 0.2683 | 0.00816 | -0.0215 | 32.8799
2 | 0.3283 | 0.00819 | -0.0226 | 40.0855
2.5 | 0.3884 | 0.00803 | -0.0235 | 48.3686
3 | 0.4508 | 0.00778 | -0.0246 | 57.9434
3.5 | 0.5097 | 0.00756 | -0.0252 | 67.4206
4 | 0.5661 | 0.00724 | -0.0251 | 78.1906
4.5 | 0.6189 | 0.00713 | -0.0244 | 86.8022
5 | 0.6083 | 0.00812 | -0.0114 | 74.9138
5.5 | 0.5767 | 0.00999 | 0.004 | 57.7277
6 | 0.5597 | 0.0123 | 0.0151 | 45.5041
6.5 | 0.5544 | 0.01458 | 0.0235 | 38.0247
7 | 0.5527 | 0.01689 | 0.0309 | 32.7235
7.5 | 0.5732 | 0.01853 | 0.0352 | 30.9336
8 | 0.6098 | 0.01956 | 0.0372 | 31.1759
8.5 | 0.6426 | 0.02083 | 0.0397 | 30.8497
9.5 | 0.7091 | 0.02345 | 0.044 | 30.2388
10 | 0.7405 | 0.02495 | 0.0463 | 29.6794
10.5 | 0.7725 | 0.0265 | 0.0483 | 29.1509
11 | 0.8015 | 0.02826 | 0.0505 | 28.3616
11.5 | 0.8229 | 0.03054 | 0.0532 | 26.945
12 | 0.8501 | 0.03262 | 0.0552 | 26.0607
12.5 | 0.8778 | 0.03469 | 0.0571 | 25.3041
13 | 0.9032 | 0.03702 | 0.0589 | 24.3976
13.5 | 0.9272 | 0.03955 | 0.0606 | 23.4437
14 | 0.9478 | 0.04243 | 0.0624 | 22.338
14.5 | 0.9659 | 0.04567 | 0.0641 | 21.1496
15 | 0.9843 | 0.04906 | 0.0653 | 20.0632
15.5 | 0.9973 | 0.05299 | 0.0666 | 18.8205
16.5 | 1.0062 | 0.0628 | 0.0682 | 16.0223
17 | 1.0189 | 0.07005 | 0.0633 | 14.5453
17.5 | 1.0133 | 0.07754 | 0.061 | 13.0681
18 | 0.9946 | 0.08715 | 0.0577 | 11.4125
18.5 | 0.9746 | 0.09762 | 0.0529 | 9.9836
19 | 0.9379 | 0.1114 | 0.0457 | 8.4192
19.5 | 0.9057 | 0.12568 | 0.0372 | 7.2064
20 | 0.8556 | 0.14445 | 0.0255 | 5.9232

## 47. Re 1M Mach 0.50 (1)
BIGFOIL.COM POLAR EXPORT
NACA66-119 a=0.6
NACA66-119 a=0.6 |  |  |  | Cl Max: | 1.163 | at alpha= | 20 | deg
JavaFoil+Calcfoil stall+Eppler ext transition |  |  |  | L/D Max: | 73.073 | at alpha= | 3 | deg
Re: | 1000000 |  |  | Cd Min: | 0.00637 | at alpha= | -0.5 | deg
Mach: | 0.5 |  |  | Cl=0 at alpha= | -0.72535 | deg
|  |  |  | @ Cl=0.1, Cd= | 0.0064945
|  |  |  | @ Cl=0.4, Cd= | 0.006872
|  |  |  | @ Cl=0.6, Cd= | 0.014328
alpha (deg) | Cl | Cd | Cm | Cl/Cd
-20 | -1.087 | 0.20399 | 0.024 | -5.33
-19.5 | -1.061 | 0.20037 | 0.023 | -5.293
-19 | -1.03 | 0.18862 | 0.021 | -5.462
-18.5 | -1.003 | 0.18151 | 0.021 | -5.524
-18 | -0.975 | 0.17711 | 0.02 | -5.507
-17.5 | -0.949 | 0.17412 | 0.019 | -5.449
-17 | -0.918 | 0.16906 | 0.017 | -5.431
-16.5 | -0.89 | 0.15926 | 0.016 | -5.591
-16 | -0.863 | 0.15614 | 0.016 | -5.527
-15.5 | -0.835 | 0.15386 | 0.015 | -5.426
-15 | -0.806 | 0.1444 | 0.013 | -5.58
-14.5 | -0.778 | 0.1384 | 0.013 | -5.622
-14 | -0.75 | 0.13792 | 0.012 | -5.441
-13.5 | -0.723 | 0.13411 | 0.011 | -5.389
-13 | -0.694 | 0.12301 | 0.01 | -5.641
-12.5 | -0.666 | 0.11914 | 0.009 | -5.587
-12 | -0.638 | 0.11569 | 0.008 | -5.513
-11.5 | -0.61 | 0.10999 | 0.008 | -5.546
-11 | -0.582 | 0.10678 | 0.007 | -5.451
-10.5 | -0.554 | 0.10089 | 0.006 | -5.493
-10 | -0.525 | 0.08984 | 0.005 | -5.848
-9.5 | -0.498 | 0.06957 | 0.005 | -7.155
-9 | -0.556 | 0.07122 | 0.004 | -7.803
-8.5 | -0.708 | 0.05712 | 0.004 | -12.393
-8 | -0.721 | 0.05145 | 0.003 | -14.008
-7.5 | -0.84 | 0.01869 | 0.005 | -44.939
-7 | -0.804 | 0.01771 | 0.003 | -45.412
-6.5 | -0.758 | 0.01679 | 0.002 | -45.153
-6 | -0.705 | 0.01587 | 0 | -44.416
-5.5 | -0.647 | 0.0151 | -0.001 | -42.839
-5 | -0.585 | 0.0144 | -0.003 | -40.642
-4.5 | -0.521 | 0.01374 | -0.005 | -37.933
-4 | -0.455 | 0.01319 | -0.006 | -34.509
-3.5 | -0.388 | 0.01267 | -0.008 | -30.598
-3 | -0.319 | 0.01219 | -0.009 | -26.163
-2.5 | -0.251 | 0.00659 | -0.011 | -38.032
-2 | -0.181 | 0.00651 | -0.012 | -27.759
-1.5 | -0.111 | 0.00645 | -0.014 | -17.125
-1 | -0.039 | 0.0064 | -0.016 | -6.153
-0.5 | 0.032 | 0.00637 | -0.017 | 5.007
0 | 0.103 | 0.0065 | -0.019 | 15.804
0.5 | 0.173 | 0.00657 | -0.02 | 26.41
1 | 0.244 | 0.00664 | -0.022 | 36.729
1.5 | 0.314 | 0.00674 | -0.023 | 46.629
2 | 0.384 | 0.00684 | -0.025 | 56.146
2.5 | 0.454 | 0.00698 | -0.026 | 65.055
3 | 0.521 | 0.00713 | -0.028 | 73.073
3.5 | 0.587 | 0.01421 | -0.03 | 41.325
4 | 0.654 | 0.01482 | -0.031 | 44.115
4.5 | 0.718 | 0.01519 | -0.033 | 47.286
5 | 0.782 | 0.01608 | -0.034 | 48.62
5.5 | 0.842 | 0.01713 | -0.036 | 49.173
6 | 0.899 | 0.018 | -0.037 | 49.956
6.5 | 0.952 | 0.01898 | -0.039 | 50.166
7 | 0.999 | 0.02002 | -0.04 | 49.9
7.5 | 1.037 | 0.02117 | -0.042 | 48.99
8 | 1.062 | 0.02245 | -0.043 | 47.31
8.5 | 0.895 | 0.05544 | -0.022 | 16.138
9 | 0.851 | 0.06175 | -0.02 | 13.776
9.5 | 0.578 | 0.08618 | -0.021 | 6.705
10 | 0.606 | 0.09061 | -0.021 | 6.685
10.5 | 0.633 | 0.09862 | -0.022 | 6.423
11 | 0.662 | 0.10234 | -0.023 | 6.464
11.5 | 0.69 | 0.11129 | -0.025 | 6.198
12 | 0.717 | 0.11078 | -0.026 | 6.476
12.5 | 0.745 | 0.11988 | -0.026 | 6.214
13 | 0.773 | 0.12143 | -0.027 | 6.362
13.5 | 0.801 | 0.13054 | -0.028 | 6.133
14 | 0.829 | 0.13144 | -0.031 | 6.308
14.5 | 0.856 | 0.13551 | -0.031 | 6.32
15 | 0.884 | 0.14347 | -0.032 | 6.161
15.5 | 0.913 | 0.15568 | -0.035 | 5.865
16 | 0.941 | 0.15686 | -0.036 | 5.997
16.5 | 0.968 | 0.15986 | -0.037 | 6.055
17 | 0.996 | 0.16889 | -0.038 | 5.896
17.5 | 1.025 | 0.1712 | -0.04 | 5.987
18 | 1.052 | 0.17778 | -0.041 | 5.918
18.5 | 1.079 | 0.1887 | -0.042 | 5.72
19 | 1.109 | 0.19596 | -0.044 | 5.66
19.5 | 1.136 | 0.20227 | -0.045 | 5.617
20 | 1.163 | 0.20463 | -0.046 | 5.683

## 48. Re 1M Mach 0.50 (2)
BIGFOIL.COM POLAR EXPORT
NACA66-119 a=0.6
NACA66-119 a=0.6 |  |  |  | Cl Max: | 0.7854 | at alpha= | 12.5 | deg
XFOIL ncrit=9 |  |  |  | L/D Max: | 76.2882 | at alpha= | 4.5 | deg
Re: | 1000000 |  |  | Cd Min: | 0.22706 | at alpha= | 20 | deg
Mach: | 0.5 |  |  | Cl=0 at alpha= | -0.66792 | deg
|  |  |  | @ Cl=0.1, Cd= | 0.0095369
|  |  |  | @ Cl=0.4, Cd= | 0.0093259
|  |  |  | @ Cl=0.6, Cd= | 0.026786
alpha (deg) | Cl | Cd | Cm | Cl/Cd
-16 | -0.4226 | 0.15695 | -0.0566 | -2.6926
-15.5 | -0.413 | 0.14792 | -0.0614 | -2.792
-15 | -0.4125 | 0.13666 | -0.0673 | -3.0184
-14.5 | -0.4207 | 0.12398 | -0.074 | -3.3933
-14 | -0.453 | 0.10682 | -0.0831 | -4.2408
-13.5 | -0.5097 | 0.08628 | -0.0959 | -5.9075
-13 | -0.5416 | 0.07294 | -0.1042 | -7.4253
-12.5 | -0.5789 | 0.0608 | -0.11 | -9.5214
-11.5 | -0.6259 | 0.04414 | -0.1116 | -14.1799
-11 | -0.6299 | 0.03859 | -0.1093 | -16.3229
-10.5 | -0.6203 | 0.03415 | -0.1062 | -18.164
-10 | -0.5954 | 0.03089 | -0.1029 | -19.2748
-9.5 | -0.5605 | 0.02851 | -0.0997 | -19.6598
-9 | -0.5245 | 0.02647 | -0.0965 | -19.8149
-8.5 | -0.494 | 0.02444 | -0.0928 | -20.2128
-8 | -0.462 | 0.02259 | -0.0892 | -20.4515
-7.5 | -0.4262 | 0.021 | -0.0859 | -20.2952
-7 | -0.3898 | 0.01956 | -0.0826 | -19.9284
-6.5 | -0.3525 | 0.01825 | -0.0793 | -19.3151
-6 | -0.3111 | 0.0172 | -0.0764 | -18.0872
-5.5 | -0.2711 | 0.01616 | -0.0733 | -16.776
-5 | -0.262 | 0.01422 | -0.0662 | -18.4248
-4.5 | -0.2786 | 0.01176 | -0.055 | -23.6905
-4 | -0.31 | 0.00951 | -0.0401 | -32.5973
-3.5 | -0.3608 | 0.00805 | -0.019 | -44.8199
-3 | -0.3135 | 0.00815 | -0.0152 | -38.4663
-2.5 | -0.2492 | 0.0085 | -0.0148 | -29.3176
-2 | -0.1809 | 0.00888 | -0.0153 | -20.3716
-1.5 | -0.113 | 0.00921 | -0.0159 | -12.2693
-1 | -0.0441 | 0.00939 | -0.0169 | -4.6965
-0.5 | 0.0223 | 0.00951 | -0.0177 | 2.3449
0 | 0.0894 | 0.00954 | -0.0188 | 9.3711
0.5 | 0.1569 | 0.00952 | -0.0199 | 16.4811
1 | 0.2221 | 0.00958 | -0.0206 | 23.1837
1.5 | 0.2864 | 0.00958 | -0.021 | 29.8956
2 | 0.3536 | 0.0095 | -0.0217 | 37.2211
2.5 | 0.4309 | 0.00921 | -0.024 | 46.7861
3 | 0.4942 | 0.00887 | -0.0235 | 55.7159
3.5 | 0.5611 | 0.00852 | -0.0234 | 65.8568
4 | 0.6174 | 0.00813 | -0.0211 | 75.941
4.5 | 0.6248 | 0.00819 | -0.0095 | 76.2882
5 | 0.5655 | 0.01072 | 0.0112 | 52.7519
5.5 | 0.5196 | 0.01407 | 0.027 | 36.9296
6 | 0.4985 | 0.01706 | 0.038 | 29.2204
6.5 | 0.4897 | 0.01993 | 0.0467 | 24.571
7 | 0.502 | 0.02231 | 0.0525 | 22.5011
7.5 | 0.5392 | 0.02383 | 0.0554 | 22.6269
8 | 0.5753 | 0.02549 | 0.0584 | 22.5696
8.5 | 0.61 | 0.02731 | 0.0615 | 22.3361
9 | 0.643 | 0.02934 | 0.0646 | 21.9155
9.5 | 0.6671 | 0.03201 | 0.0681 | 20.8404
10 | 0.6951 | 0.03465 | 0.0712 | 20.0606
10.5 | 0.7222 | 0.03746 | 0.0742 | 19.2792
11 | 0.7474 | 0.04055 | 0.0772 | 18.4316
11.5 | 0.7698 | 0.0441 | 0.0799 | 17.4558
12 | 0.7846 | 0.04866 | 0.0823 | 16.1241
12.5 | 0.7854 | 0.05481 | 0.0838 | 14.3295
13 | 0.7715 | 0.06283 | 0.0837 | 12.2792
13.5 | 0.7498 | 0.07254 | 0.0811 | 10.3364
14 | 0.7219 | 0.0841 | 0.0759 | 8.5838
14.5 | 0.6914 | 0.09734 | 0.0683 | 7.1029
15 | 0.6585 | 0.1123 | 0.0589 | 5.8638
15.5 | 0.6278 | 0.12838 | 0.0489 | 4.8902
16 | 0.6094 | 0.14274 | 0.0406 | 4.2693
16.5 | 0.5839 | 0.16009 | 0.0316 | 3.6473
17 | 0.5811 | 0.17284 | 0.0251 | 3.3621
18 | 0.5956 | 0.19388 | 0.0143 | 3.072
18.5 | 0.6077 | 0.20306 | 0.0096 | 2.9927
19 | 0.62 | 0.21243 | 0.005 | 2.9186
19.5 | 0.6394 | 0.21807 | 0.0024 | 2.9321
20 | 0.6607 | 0.22706 | -0.0038 | 2.9098

## 49. Re 2M Mach 0.00 (1)
BIGFOIL.COM POLAR EXPORT
NACA66-119 a=0.6
NACA66-119 a=0.6 |  |  |  | Cl Max: | 1.381 | at alpha= | 15 | deg
JavaFoil+Calcfoil stall+Eppler ext transition |  |  |  | L/D Max: | 106.212 | at alpha= | 3.5 | deg
Re: | 2000000 |  |  | Cd Min: | 0.00456 | at alpha= | 0.5 | deg
Mach: | 0 |  |  | Cl=0 at alpha= | -0.72222 | deg
|  |  |  | @ Cl=0.1, Cd= | 0.0048335
|  |  |  | @ Cl=0.4, Cd= | 0.0048187
|  |  |  | @ Cl=0.6, Cd= | 0.011094
alpha (deg) | Cl | Cd | Cm | Cl/Cd
-20 | -1.008 | 0.15872 | 0.02 | -6.354
-19.5 | -1.023 | 0.15182 | 0.019 | -6.74
-19 | -1.037 | 0.14571 | 0.018 | -7.12
-18.5 | -1.053 | 0.13656 | 0.018 | -7.712
-18 | -1.069 | 0.12707 | 0.019 | -8.409
-17.5 | -1.08 | 0.11866 | 0.018 | -9.104
-17 | -1.093 | 0.10981 | 0.019 | -9.952
-16.5 | -1.165 | 0.067 | 0.023 | -17.389
-16 | -1.254 | 0.03405 | 0.024 | -36.818
-15.5 | -1.262 | 0.0302 | 0.024 | -41.791
-15 | -1.264 | 0.02761 | 0.023 | -45.776
-14.5 | -1.26 | 0.02574 | 0.021 | -48.932
-14 | -1.252 | 0.02369 | 0.02 | -52.85
-13.5 | -1.236 | 0.02283 | 0.019 | -54.121
-13 | -1.216 | 0.02153 | 0.018 | -56.453
-12.5 | -1.192 | 0.02025 | 0.017 | -58.876
-12 | -1.165 | 0.01942 | 0.016 | -59.994
-11.5 | -1.135 | 0.01833 | 0.014 | -61.921
-11 | -1.102 | 0.01757 | 0.013 | -62.709
-10.5 | -1.065 | 0.01675 | 0.012 | -63.627
-10 | -1.026 | 0.01598 | 0.011 | -64.231
-9.5 | -0.985 | 0.01529 | 0.009 | -64.412
-9 | -0.94 | 0.01464 | 0.008 | -64.227
-8.5 | -0.894 | 0.01399 | 0.007 | -63.9
-8 | -0.845 | 0.01337 | 0.005 | -63.219
-7.5 | -0.795 | 0.01283 | 0.004 | -61.923
-7 | -0.742 | 0.01231 | 0.003 | -60.295
-6.5 | -0.688 | 0.01183 | 0.001 | -58.18
-6 | -0.633 | 0.01139 | 0 | -55.568
-5.5 | -0.576 | 0.01097 | -0.001 | -52.528
-5 | -0.519 | 0.01062 | -0.003 | -48.823
-4.5 | -0.46 | 0.01024 | -0.004 | -44.92
-4 | -0.401 | 0.00989 | -0.005 | -40.534
-3.5 | -0.341 | 0.00962 | -0.007 | -35.41
-3 | -0.284 | 0.00488 | -0.008 | -58.326
-2.5 | -0.222 | 0.0049 | -0.01 | -45.33
-2 | -0.16 | 0.00483 | -0.011 | -33.121
-1.5 | -0.098 | 0.00482 | -0.013 | -20.225
-1 | -0.035 | 0.00481 | -0.014 | -7.219
-0.5 | 0.028 | 0.00482 | -0.015 | 5.822
0 | 0.091 | 0.00488 | -0.017 | 18.613
0.5 | 0.153 | 0.00456 | -0.018 | 33.607
1 | 0.216 | 0.00476 | -0.02 | 45.272
1.5 | 0.278 | 0.00478 | -0.021 | 58.172
2 | 0.34 | 0.00478 | -0.022 | 71.048
2.5 | 0.402 | 0.00482 | -0.024 | 83.315
3 | 0.462 | 0.00487 | -0.025 | 94.798
3.5 | 0.522 | 0.00492 | -0.026 | 106.212
4 | 0.575 | 0.01093 | -0.027 | 52.571
4.5 | 0.633 | 0.01131 | -0.029 | 55.987
5 | 0.691 | 0.01176 | -0.03 | 58.748
5.5 | 0.748 | 0.01221 | -0.031 | 61.245
6 | 0.804 | 0.0127 | -0.033 | 63.286
6.5 | 0.858 | 0.01319 | -0.034 | 65.06
7 | 0.912 | 0.01373 | -0.035 | 66.371
7.5 | 0.963 | 0.01428 | -0.037 | 67.445
8 | 1.013 | 0.0149 | -0.038 | 68.015
8.5 | 1.062 | 0.0155 | -0.039 | 68.49
9 | 1.107 | 0.01624 | -0.04 | 68.129
9.5 | 1.149 | 0.01692 | -0.042 | 67.884
10 | 1.188 | 0.01769 | -0.043 | 67.147
10.5 | 1.223 | 0.01854 | -0.044 | 65.985
11 | 1.255 | 0.01943 | -0.045 | 64.613
11.5 | 1.284 | 0.02038 | -0.046 | 63.011
12 | 1.309 | 0.02135 | -0.048 | 61.343
12.5 | 1.331 | 0.02229 | -0.049 | 59.713
13 | 1.348 | 0.02351 | -0.05 | 57.352
13.5 | 1.362 | 0.02475 | -0.051 | 55.031
14 | 1.372 | 0.02591 | -0.052 | 52.953
14.5 | 1.378 | 0.02739 | -0.053 | 50.317
15 | 1.381 | 0.02865 | -0.054 | 48.201
15.5 | 1.378 | 0.03053 | -0.055 | 45.142
16 | 1.372 | 0.0328 | -0.056 | 41.841
16.5 | 1.362 | 0.03503 | -0.057 | 38.892
17 | 1.349 | 0.03779 | -0.058 | 35.707
17.5 | 1.331 | 0.04166 | -0.059 | 31.948
18 | 1.309 | 0.04619 | -0.059 | 28.336
18.5 | 1.16 | 0.11559 | -0.046 | 10.032
19 | 1.14 | 0.12425 | -0.046 | 9.172
19.5 | 1.099 | 0.14951 | -0.04 | 7.348
20 | 1.079 | 0.15721 | -0.04 | 6.863

## 50. Re 2M Mach 0.00 (2)
BIGFOIL.COM POLAR EXPORT
NACA66-119 a=0.6
NACA66-119 a=0.6 |  |  |  | Cl Max: | 1.2587 | at alpha= | 20 | deg
XFOIL ncrit=9 |  |  |  | L/D Max: | 96.3475 | at alpha= | 4 | deg
Re: | 2000000 |  |  | Cd Min: | 0.07068 | at alpha= | 20 | deg
Mach: | 0 |  |  | Cl=0 at alpha= | -0.71118 | deg
|  |  |  | @ Cl=0.1, Cd= | 0.0054351
|  |  |  | @ Cl=0.4, Cd= | 0.0052252
|  |  |  | @ Cl=0.6, Cd= | 0.014414
alpha (deg) | Cl | Cd | Cm | Cl/Cd
-20 | -1.1574 | 0.06591 | -0.0751 | -17.5603
-19.5 | -1.1569 | 0.06012 | -0.0766 | -19.2432
-19 | -1.1529 | 0.05498 | -0.0775 | -20.9694
-18.5 | -1.1478 | 0.05025 | -0.0779 | -22.8418
-17.5 | -1.1183 | 0.04332 | -0.0777 | -25.8149
-17 | -1.1056 | 0.03997 | -0.0768 | -27.6607
-16.5 | -1.0848 | 0.03736 | -0.0761 | -29.0364
-16 | -1.0653 | 0.03482 | -0.075 | -30.5945
-15.5 | -1.0502 | 0.03202 | -0.0733 | -32.7983
-15 | -1.0371 | 0.02927 | -0.071 | -35.4322
-14.5 | -1.0105 | 0.02752 | -0.0696 | -36.7188
-14 | -0.9827 | 0.02587 | -0.0681 | -37.9861
-13.5 | -0.9509 | 0.02456 | -0.0668 | -38.7174
-13 | -0.9219 | 0.02309 | -0.0651 | -39.9264
-12.5 | -0.8896 | 0.02185 | -0.0637 | -40.714
-12 | -0.8539 | 0.02083 | -0.0624 | -40.9938
-11.5 | -0.8225 | 0.01965 | -0.0605 | -41.8575
-11 | -0.795 | 0.01825 | -0.058 | -43.5616
-10.5 | -0.76 | 0.01726 | -0.0563 | -44.0324
-10 | -0.7232 | 0.01639 | -0.0547 | -44.1245
-9.5 | -0.6849 | 0.01562 | -0.0533 | -43.8476
-9 | -0.646 | 0.01491 | -0.0518 | -43.3266
-8.5 | -0.6107 | 0.01408 | -0.0497 | -43.3736
-8 | -0.5725 | 0.01335 | -0.0479 | -42.8839
-7.5 | -0.5322 | 0.01273 | -0.0464 | -41.8068
-7 | -0.4914 | 0.01215 | -0.0449 | -40.4444
-6.5 | -0.4527 | 0.01152 | -0.0429 | -39.2969
-6 | -0.4114 | 0.01102 | -0.0413 | -37.3321
-5.5 | -0.3728 | 0.01045 | -0.0391 | -35.6746
-5 | -0.3478 | 0.00954 | -0.0346 | -36.457
-4.5 | -0.3425 | 0.00855 | -0.0258 | -40.0585
-4 | -0.3262 | 0.00756 | -0.0192 | -43.1481
-3.5 | -0.3007 | 0.00643 | -0.0143 | -46.7652
-3 | -0.2701 | 0.00522 | -0.0103 | -51.7433
-2.5 | -0.2126 | 0.00517 | -0.0112 | -41.1219
-2 | -0.1535 | 0.0052 | -0.0124 | -29.5192
-1.5 | -0.0939 | 0.00529 | -0.0136 | -17.7505
-1 | -0.0346 | 0.00529 | -0.0149 | -6.5406
-0.5 | 0.0253 | 0.00536 | -0.0162 | 4.7201
0 | 0.0853 | 0.00544 | -0.0176 | 15.6801
0.5 | 0.1451 | 0.00542 | -0.019 | 26.7712
1 | 0.2046 | 0.00542 | -0.0203 | 37.7491
1.5 | 0.2642 | 0.00533 | -0.0217 | 49.5685
2 | 0.3239 | 0.00528 | -0.023 | 61.3447
2.5 | 0.3825 | 0.00524 | -0.0241 | 72.9962
3 | 0.4415 | 0.00519 | -0.0252 | 85.0674
3.5 | 0.4989 | 0.00519 | -0.0261 | 96.1272
4 | 0.5434 | 0.00564 | -0.0245 | 96.3475
4.5 | 0.5496 | 0.00713 | -0.0157 | 77.0827
5 | 0.5419 | 0.00823 | -0.0042 | 65.8445
5.5 | 0.5407 | 0.00968 | 0.005 | 55.8574
6 | 0.5463 | 0.01125 | 0.0124 | 48.56
6.5 | 0.5577 | 0.01285 | 0.0185 | 43.4008
7 | 0.5834 | 0.01404 | 0.0221 | 41.5527
7.5 | 0.6198 | 0.01486 | 0.0241 | 41.7093
8 | 0.6569 | 0.01569 | 0.0259 | 41.8674
8.5 | 0.695 | 0.01643 | 0.0275 | 42.3007
9 | 0.7313 | 0.0173 | 0.0292 | 42.2717
9.5 | 0.7662 | 0.01829 | 0.0311 | 41.8917
10 | 0.8037 | 0.01919 | 0.0325 | 41.8812
10.5 | 0.8396 | 0.02015 | 0.034 | 41.6675
11 | 0.8726 | 0.02131 | 0.0358 | 40.9479
11.5 | 0.902 | 0.02273 | 0.0378 | 39.6832
12 | 0.9378 | 0.02379 | 0.039 | 39.4199
12.5 | 0.9704 | 0.02508 | 0.0405 | 38.6922
13 | 1.0024 | 0.02645 | 0.0419 | 37.8979
13.5 | 1.0329 | 0.02791 | 0.0434 | 37.0082
14 | 1.0581 | 0.02981 | 0.0451 | 35.4948
14.5 | 1.0774 | 0.03212 | 0.0473 | 33.543
15 | 1.1068 | 0.03384 | 0.0483 | 32.7069
15.5 | 1.1293 | 0.03609 | 0.0498 | 31.2912
16 | 1.1544 | 0.03817 | 0.0509 | 30.2436
16.5 | 1.1765 | 0.04053 | 0.0521 | 29.0279
17 | 1.1951 | 0.04319 | 0.0534 | 27.6708
17.5 | 1.2146 | 0.04597 | 0.0541 | 26.4216
19.5 | 1.2514 | 0.06559 | 0.0503 | 19.0791
20 | 1.2587 | 0.07068 | 0.0492 | 17.8084

## 51. Re 2M Mach 0.10 (1)
BIGFOIL.COM POLAR EXPORT
NACA66-119 a=0.6
NACA66-119 a=0.6 |  |  |  | Cl Max: | 1.363 | at alpha= | 14.5 | deg
JavaFoil+Calcfoil stall+Eppler ext transition |  |  |  | L/D Max: | 106.04 | at alpha= | 3.5 | deg
Re: | 2000000 |  |  | Cd Min: | 0.00439 | at alpha= | 0.5 | deg
Mach: | 0.1 |  |  | Cl=0 at alpha= | -0.72222 | deg
|  |  |  | @ Cl=0.1, Cd= | 0.0045529
|  |  |  | @ Cl=0.4, Cd= | 0.0048575
|  |  |  | @ Cl=0.6, Cd= | 0.011162
alpha (deg) | Cl | Cd | Cm | Cl/Cd
-19.5 | -0.978 | 0.15649 | 0.018 | -6.248
-19 | -0.995 | 0.14918 | 0.017 | -6.669
-18.5 | -1.013 | 0.14171 | 0.017 | -7.149
-18 | -1.03 | 0.13306 | 0.017 | -7.743
-17.5 | -1.047 | 0.12317 | 0.018 | -8.503
-17 | -1.056 | 0.11863 | 0.017 | -8.901
-16.5 | -1.073 | 0.10659 | 0.018 | -10.068
-16 | -1.183 | 0.05001 | 0.023 | -23.65
-15.5 | -1.235 | 0.03278 | 0.023 | -37.665
-15 | -1.245 | 0.02868 | 0.023 | -43.411
-14.5 | -1.246 | 0.02644 | 0.022 | -47.105
-14 | -1.24 | 0.02468 | 0.02 | -50.228
-13.5 | -1.227 | 0.02326 | 0.019 | -52.775
-13 | -1.209 | 0.02198 | 0.018 | -55.018
-12.5 | -1.188 | 0.02051 | 0.017 | -57.92
-12 | -1.162 | 0.01973 | 0.016 | -58.915
-11.5 | -1.134 | 0.01858 | 0.014 | -61.024
-11 | -1.101 | 0.01779 | 0.013 | -61.899
-10.5 | -1.066 | 0.01687 | 0.012 | -63.194
-10 | -1.028 | 0.01613 | 0.011 | -63.734
-9.5 | -0.987 | 0.01545 | 0.009 | -63.85
-9 | -0.943 | 0.01476 | 0.008 | -63.849
-8.5 | -0.896 | 0.0141 | 0.007 | -63.597
-8 | -0.848 | 0.01346 | 0.005 | -63.014
-7.5 | -0.797 | 0.01294 | 0.004 | -61.612
-7 | -0.745 | 0.01241 | 0.003 | -60.026
-6.5 | -0.691 | 0.01193 | 0.001 | -57.947
-6 | -0.636 | 0.01148 | 0 | -55.372
-5.5 | -0.579 | 0.01105 | -0.001 | -52.358
-5 | -0.521 | 0.01066 | -0.003 | -48.863
-4.5 | -0.462 | 0.01027 | -0.004 | -44.982
-4 | -0.403 | 0.00996 | -0.005 | -40.418
-3.5 | -0.342 | 0.00964 | -0.007 | -35.484
-3 | -0.285 | 0.0046 | -0.008 | -62.059
-2.5 | -0.223 | 0.00488 | -0.01 | -45.777
-2 | -0.161 | 0.00483 | -0.011 | -33.25
-1.5 | -0.098 | 0.00483 | -0.013 | -20.277
-1 | -0.035 | 0.00483 | -0.014 | -7.23
-0.5 | 0.028 | 0.00483 | -0.015 | 5.844
0 | 0.091 | 0.00458 | -0.017 | 19.898
0.5 | 0.154 | 0.00439 | -0.018 | 35.031
1 | 0.217 | 0.00479 | -0.02 | 45.201
1.5 | 0.279 | 0.00481 | -0.021 | 58.045
2 | 0.341 | 0.00482 | -0.022 | 70.775
2.5 | 0.404 | 0.00486 | -0.024 | 83.079
3 | 0.464 | 0.0049 | -0.025 | 94.659
3.5 | 0.525 | 0.00495 | -0.027 | 106.04
4 | 0.577 | 0.01101 | -0.028 | 52.438
4.5 | 0.636 | 0.0114 | -0.029 | 55.83
5 | 0.694 | 0.01182 | -0.03 | 58.741
5.5 | 0.751 | 0.01226 | -0.032 | 61.302
6 | 0.807 | 0.01277 | -0.033 | 63.211
6.5 | 0.862 | 0.0133 | -0.034 | 64.79
7 | 0.915 | 0.01382 | -0.035 | 66.218
7.5 | 0.967 | 0.01444 | -0.037 | 66.963
8 | 1.017 | 0.01501 | -0.038 | 67.759
8.5 | 1.065 | 0.01565 | -0.039 | 68.032
9 | 1.11 | 0.01638 | -0.041 | 67.748
9.5 | 1.151 | 0.0171 | -0.042 | 67.304
10 | 1.189 | 0.01788 | -0.043 | 66.502
10.5 | 1.224 | 0.01873 | -0.044 | 65.365
11 | 1.255 | 0.01967 | -0.045 | 63.81
11.5 | 1.283 | 0.0206 | -0.047 | 62.258
12 | 1.306 | 0.02159 | -0.048 | 60.508
12.5 | 1.326 | 0.0226 | -0.049 | 58.681
13 | 1.342 | 0.02383 | -0.05 | 56.291
13.5 | 1.353 | 0.02514 | -0.051 | 53.824
14 | 1.36 | 0.02619 | -0.052 | 51.934
14.5 | 1.363 | 0.02787 | -0.053 | 48.889
15 | 1.362 | 0.02916 | -0.055 | 46.715
15.5 | 1.356 | 0.0313 | -0.055 | 43.327
16 | 1.346 | 0.03383 | -0.056 | 39.777
16.5 | 1.332 | 0.03648 | -0.057 | 36.498
17 | 1.312 | 0.04008 | -0.058 | 32.721
17.5 | 1.276 | 0.0494 | -0.058 | 25.822
18 | 1.128 | 0.11847 | -0.044 | 9.518
18.5 | 1.095 | 0.13494 | -0.04 | 8.115
19 | 1.077 | 0.14089 | -0.041 | 7.642
19.5 | 1.047 | 0.15564 | -0.038 | 6.726

## 52. Re 2M Mach 0.10 (2)
BIGFOIL.COM POLAR EXPORT
NACA66-119 a=0.6
NACA66-119 a=0.6 |  |  |  | Cl Max: | 1.2046 | at alpha= | 17.5 | deg
XFOIL ncrit=9 |  |  |  | L/D Max: | 96.2956 | at alpha= | 3.5 | deg
Re: | 2000000 |  |  | Cd Min: | 0.07111 | at alpha= | -20 | deg
Mach: | 0.1 |  |  | Cl=0 at alpha= | -0.71096 | deg
|  |  |  | @ Cl=0.1, Cd= | 0.00546
|  |  |  | @ Cl=0.4, Cd= | 0.0052472
|  |  |  | @ Cl=0.6, Cd= | 0.014641
alpha (deg) | Cl | Cd | Cm | Cl/Cd
-20 | -1.1305 | 0.07111 | -0.0752 | -15.8979
-19.5 | -1.1348 | 0.06436 | -0.0774 | -17.6321
-19 | -1.1339 | 0.05856 | -0.0789 | -19.363
-18.5 | -1.1322 | 0.05319 | -0.0797 | -21.286
-18 | -1.1216 | 0.04904 | -0.0799 | -22.8711
-17.5 | -1.1075 | 0.04538 | -0.0798 | -24.405
-17 | -1.0973 | 0.04164 | -0.079 | -26.3521
-16.5 | -1.0782 | 0.03878 | -0.0783 | -27.803
-15.5 | -1.037 | 0.03368 | -0.0761 | -30.7898
-15 | -1.0296 | 0.03042 | -0.0735 | -33.8462
-14.5 | -1.0068 | 0.02833 | -0.0717 | -35.5383
-14 | -0.9795 | 0.02658 | -0.0702 | -36.851
-13.5 | -0.9479 | 0.0252 | -0.0688 | -37.6151
-13 | -0.92 | 0.02361 | -0.067 | -38.9665
-12.5 | -0.8871 | 0.02234 | -0.0655 | -39.709
-12 | -0.8527 | 0.02122 | -0.0641 | -40.1838
-11 | -0.7928 | 0.01861 | -0.0597 | -42.6008
-10.5 | -0.7588 | 0.01753 | -0.0578 | -43.2858
-10 | -0.7217 | 0.01665 | -0.0562 | -43.3453
-9.5 | -0.6839 | 0.01584 | -0.0546 | -43.1755
-9 | -0.6447 | 0.01511 | -0.0531 | -42.6671
-8.5 | -0.609 | 0.01426 | -0.051 | -42.7069
-8 | -0.5707 | 0.01351 | -0.0492 | -42.2428
-7.5 | -0.5305 | 0.01287 | -0.0476 | -41.2199
-7 | -0.4892 | 0.01229 | -0.046 | -39.8047
-6.5 | -0.4506 | 0.01164 | -0.044 | -38.7113
-6 | -0.4088 | 0.01113 | -0.0425 | -36.7296
-5.5 | -0.37 | 0.01056 | -0.0403 | -35.0379
-5 | -0.3442 | 0.00965 | -0.0358 | -35.6684
-4.5 | -0.3382 | 0.00859 | -0.0273 | -39.3714
-4 | -0.325 | 0.00762 | -0.0199 | -42.6509
-3.5 | -0.3009 | 0.00648 | -0.0147 | -46.4352
-3 | -0.2716 | 0.00523 | -0.0104 | -51.9312
-2.5 | -0.2138 | 0.00519 | -0.0113 | -41.1946
-2 | -0.1543 | 0.00522 | -0.0124 | -29.5594
-1.5 | -0.0945 | 0.0053 | -0.0137 | -17.8302
-1 | -0.0348 | 0.00531 | -0.015 | -6.5537
-0.5 | 0.0254 | 0.00538 | -0.0163 | 4.7212
0 | 0.0858 | 0.00546 | -0.0177 | 15.7143
0.5 | 0.146 | 0.00546 | -0.0191 | 26.7399
1 | 0.2059 | 0.00544 | -0.0205 | 37.8493
1.5 | 0.2658 | 0.00535 | -0.0218 | 49.6822
2 | 0.3258 | 0.0053 | -0.0231 | 61.4717
2.5 | 0.3848 | 0.00526 | -0.0242 | 73.1559
3 | 0.4441 | 0.00521 | -0.0253 | 85.2399
3.5 | 0.5017 | 0.00521 | -0.0262 | 96.2956
4 | 0.5452 | 0.00569 | -0.0243 | 95.8172
4.5 | 0.5494 | 0.00717 | -0.0151 | 76.6248
5 | 0.5394 | 0.00833 | -0.0031 | 64.7539
5.5 | 0.5382 | 0.00982 | 0.0061 | 54.8065
6 | 0.543 | 0.01145 | 0.0136 | 47.4236
6.5 | 0.5541 | 0.01308 | 0.0197 | 42.3624
7 | 0.5818 | 0.01422 | 0.0231 | 40.9142
7.5 | 0.6181 | 0.01506 | 0.0251 | 41.0425
8 | 0.6558 | 0.01589 | 0.0269 | 41.2712
8.5 | 0.6936 | 0.01667 | 0.0285 | 41.6077
9 | 0.7301 | 0.01756 | 0.0304 | 41.5774
9.5 | 0.7652 | 0.01856 | 0.0322 | 41.2284
10 | 0.8031 | 0.01947 | 0.0336 | 41.2481
10.5 | 0.8384 | 0.0205 | 0.0352 | 40.8976
11 | 0.871 | 0.02172 | 0.0372 | 40.1013
11.5 | 0.901 | 0.02315 | 0.0392 | 38.9201
12 | 0.9373 | 0.02423 | 0.0404 | 38.6835
12.5 | 0.9689 | 0.02561 | 0.0421 | 37.8329
13 | 1.0016 | 0.027 | 0.0434 | 37.0963
13.5 | 1.0303 | 0.02863 | 0.0451 | 35.9867
14.5 | 1.0755 | 0.03292 | 0.049 | 32.6701
15 | 1.1044 | 0.03476 | 0.0501 | 31.7722
15.5 | 1.1261 | 0.03713 | 0.0516 | 30.3286
16 | 1.1493 | 0.03947 | 0.0529 | 29.1183
16.5 | 1.1714 | 0.04195 | 0.054 | 27.9237
17 | 1.1897 | 0.04473 | 0.0553 | 26.5974
17.5 | 1.2046 | 0.04773 | 0.0567 | 25.2378

## 53. Re 2M Mach 0.25 (1)
BIGFOIL.COM POLAR EXPORT
NACA66-119 a=0.6
NACA66-119 a=0.6 |  |  |  | Cl Max: | 1.28 | at alpha= | 12.5 | deg
JavaFoil+Calcfoil stall+Eppler ext transition |  |  |  | L/D Max: | 106.872 | at alpha= | 3.5 | deg
Re: | 2000000 |  |  | Cd Min: | 0.00444 | at alpha= | -2.5 | deg
Mach: | 0.25 |  |  | Cl=0 at alpha= | -0.72308 | deg
|  |  |  | @ Cl=0.1, Cd= | 0.0048489
|  |  |  | @ Cl=0.4, Cd= | 0.0049112
|  |  |  | @ Cl=0.6, Cd= | 0.011406
alpha (deg) | Cl | Cd | Cm | Cl/Cd
-18 | -0.74 | 0.154 | 0.015 | -4.805
-17.5 | -0.785 | 0.14261 | 0.014 | -5.504
-17 | -0.826 | 0.13634 | 0.014 | -6.06
-16.5 | -0.863 | 0.12801 | 0.013 | -6.743
-16 | -0.896 | 0.12019 | 0.013 | -7.454
-15.5 | -0.923 | 0.11302 | 0.013 | -8.169
-15 | -0.946 | 0.10624 | 0.013 | -8.907
-14.5 | -0.973 | 0.0941 | 0.014 | -10.34
-14 | -0.982 | 0.09068 | 0.013 | -10.827
-13.5 | -1.135 | 0.03009 | 0.019 | -37.729
-13 | -1.151 | 0.02461 | 0.018 | -46.763
-12.5 | -1.147 | 0.02244 | 0.017 | -51.094
-12 | -1.133 | 0.02143 | 0.016 | -52.867
-11.5 | -1.115 | 0.02013 | 0.015 | -55.37
-11 | -1.091 | 0.01904 | 0.013 | -57.314
-10.5 | -1.063 | 0.01811 | 0.012 | -58.701
-10 | -1.03 | 0.01708 | 0.011 | -60.343
-9.5 | -0.993 | 0.01635 | 0.01 | -60.751
-9 | -0.953 | 0.01555 | 0.008 | -61.284
-8.5 | -0.909 | 0.0148 | 0.007 | -61.434
-8 | -0.862 | 0.01407 | 0.006 | -61.265
-7.5 | -0.812 | 0.0135 | 0.004 | -60.182
-7 | -0.76 | 0.01288 | 0.003 | -59.04
-6.5 | -0.706 | 0.01234 | 0.001 | -57.242
-6 | -0.65 | 0.01184 | 0 | -54.905
-5.5 | -0.593 | 0.01142 | -0.001 | -51.872
-5 | -0.534 | 0.01099 | -0.003 | -48.549
-4.5 | -0.474 | 0.01059 | -0.004 | -44.72
-4 | -0.413 | 0.01023 | -0.006 | -40.364
-3.5 | -0.351 | 0.00988 | -0.007 | -35.523
-3 | -0.289 | 0.0096 | -0.008 | -30.053
-2.5 | -0.229 | 0.00444 | -0.01 | -51.526
-2 | -0.165 | 0.00464 | -0.012 | -35.558
-1.5 | -0.101 | 0.00494 | -0.013 | -20.386
-1 | -0.036 | 0.00493 | -0.014 | -7.27
-0.5 | 0.029 | 0.00445 | -0.016 | 6.521
0 | 0.093 | 0.00485 | -0.017 | 19.253
0.5 | 0.158 | 0.00484 | -0.019 | 32.619
1 | 0.222 | 0.00486 | -0.02 | 45.704
1.5 | 0.286 | 0.00489 | -0.022 | 58.602
2 | 0.35 | 0.00488 | -0.023 | 71.816
2.5 | 0.414 | 0.00492 | -0.024 | 84.15
3 | 0.476 | 0.00498 | -0.026 | 95.507
3.5 | 0.538 | 0.00503 | -0.027 | 106.872
4 | 0.592 | 0.01135 | -0.028 | 52.146
4.5 | 0.652 | 0.01177 | -0.03 | 55.418
5 | 0.711 | 0.01224 | -0.031 | 58.122
5.5 | 0.769 | 0.01272 | -0.032 | 60.48
6 | 0.826 | 0.01329 | -0.034 | 62.151
6.5 | 0.881 | 0.01382 | -0.035 | 63.744
7 | 0.935 | 0.01446 | -0.036 | 64.66
7.5 | 0.986 | 0.01508 | -0.038 | 65.401
8 | 1.035 | 0.01578 | -0.039 | 65.592
8.5 | 1.082 | 0.01652 | -0.04 | 65.494
9 | 1.125 | 0.01726 | -0.042 | 65.161
9.5 | 1.162 | 0.01813 | -0.043 | 64.092
10 | 1.195 | 0.01905 | -0.044 | 62.747
10.5 | 1.224 | 0.01986 | -0.045 | 61.636
11 | 1.247 | 0.02105 | -0.047 | 59.229
11.5 | 1.264 | 0.02218 | -0.048 | 56.998
12 | 1.276 | 0.02333 | -0.049 | 54.666
12.5 | 1.28 | 0.02455 | -0.05 | 52.152
13 | 1.279 | 0.02599 | -0.051 | 49.196
13.5 | 1.27 | 0.02759 | -0.052 | 46.024
14 | 1.253 | 0.0295 | -0.053 | 42.492
14.5 | 1.229 | 0.03205 | -0.054 | 38.353
15 | 1.191 | 0.03708 | -0.055 | 32.104
15.5 | 1.01 | 0.10462 | -0.037 | 9.65
16 | 0.963 | 0.12048 | -0.031 | 7.993
16.5 | 0.925 | 0.1281 | -0.032 | 7.224
17 | 0.882 | 0.13848 | -0.031 | 6.371
17.5 | 0.836 | 0.14645 | -0.031 | 5.707

## 54. Re 2M Mach 0.25 (2)
BIGFOIL.COM POLAR EXPORT
NACA66-119 a=0.6
NACA66-119 a=0.6 |  |  |  | Cl Max: | 1.1364 | at alpha= | 17 | deg
XFOIL ncrit=9 |  |  |  | L/D Max: | 97.6226 | at alpha= | 3.5 | deg
Re: | 2000000 |  |  | Cd Min: | 0.12448 | at alpha= | -20 | deg
Mach: | 0.25 |  |  | Cl=0 at alpha= | -0.71095 | deg
|  |  |  | @ Cl=0.1, Cd= | 0.0055774
|  |  |  | @ Cl=0.4, Cd= | 0.0053578
|  |  |  | @ Cl=0.6, Cd= | 0.015967
alpha (deg) | Cl | Cd | Cm | Cl/Cd
-20 | -0.8563 | 0.12448 | -0.0538 | -6.879
-19.5 | -0.9126 | 0.10593 | -0.0653 | -8.6151
-19 | -0.9422 | 0.09284 | -0.0732 | -10.1486
-18.5 | -0.9789 | 0.07974 | -0.0802 | -12.2761
-18 | -0.993 | 0.0706 | -0.0845 | -14.0652
-17.5 | -1.0004 | 0.06297 | -0.0872 | -15.8869
-17 | -1.0117 | 0.05554 | -0.0887 | -18.2157
-16.5 | -1.0123 | 0.04984 | -0.089 | -20.311
-16 | -1.0071 | 0.04503 | -0.0885 | -22.3651
-15.5 | -0.9989 | 0.04084 | -0.0874 | -24.4589
-15 | -0.9805 | 0.03771 | -0.0861 | -26.0011
-14.5 | -0.966 | 0.03443 | -0.0842 | -28.0569
-14 | -0.9543 | 0.03119 | -0.0816 | -30.5963
-13.5 | -0.9262 | 0.02921 | -0.0799 | -31.7083
-13 | -0.9023 | 0.02699 | -0.0776 | -33.4309
-12.5 | -0.8715 | 0.02532 | -0.0757 | -34.4194
-12 | -0.8398 | 0.02378 | -0.0736 | -35.3154
-11.5 | -0.8086 | 0.02226 | -0.0714 | -36.3252
-11 | -0.773 | 0.02101 | -0.0696 | -36.792
-10.5 | -0.7483 | 0.01927 | -0.0663 | -38.8324
-10 | -0.7135 | 0.01811 | -0.0641 | -39.3981
-9.5 | -0.6755 | 0.01716 | -0.0621 | -39.3648
-9 | -0.6373 | 0.01626 | -0.0601 | -39.1943
-8.5 | -0.5962 | 0.01548 | -0.0584 | -38.5142
-8 | -0.5615 | 0.01444 | -0.0558 | -38.885
-7.5 | -0.5213 | 0.01368 | -0.0539 | -38.1067
-7 | -0.4794 | 0.01302 | -0.0521 | -36.8203
-6.5 | -0.4391 | 0.01231 | -0.05 | -35.6702
-6 | -0.3974 | 0.01171 | -0.0482 | -33.9368
-5.5 | -0.3567 | 0.01111 | -0.0461 | -32.1062
-5 | -0.3242 | 0.0103 | -0.0426 | -31.4757
-4.5 | -0.3174 | 0.00893 | -0.0345 | -35.5431
-4 | -0.3171 | 0.00792 | -0.0243 | -40.0379
-3.5 | -0.3012 | 0.00676 | -0.0172 | -44.5562
-3 | -0.2793 | 0.00533 | -0.0111 | -52.4015
-2.5 | -0.2207 | 0.00527 | -0.0117 | -41.8786
-2 | -0.1592 | 0.00531 | -0.0129 | -29.9812
-1.5 | -0.0976 | 0.00539 | -0.0141 | -18.1076
-1 | -0.0359 | 0.00542 | -0.0154 | -6.6236
-0.5 | 0.0262 | 0.00549 | -0.0168 | 4.7723
0 | 0.0885 | 0.00557 | -0.0182 | 15.8887
0.5 | 0.1507 | 0.00561 | -0.0197 | 26.8627
1 | 0.2126 | 0.00559 | -0.0211 | 38.0322
1.5 | 0.2745 | 0.00548 | -0.0225 | 50.0912
2 | 0.3365 | 0.00542 | -0.0238 | 62.0849
2.5 | 0.3973 | 0.00536 | -0.0249 | 74.1231
3 | 0.4583 | 0.00531 | -0.0259 | 86.3089
3.5 | 0.5174 | 0.0053 | -0.0266 | 97.6226
4 | 0.5531 | 0.00599 | -0.0228 | 92.3372
4.5 | 0.542 | 0.00733 | -0.0101 | 73.9427
5 | 0.5273 | 0.00889 | 0.0024 | 59.3138
5.5 | 0.5239 | 0.01068 | 0.0118 | 49.0543
6 | 0.527 | 0.01251 | 0.0195 | 42.1263
6.5 | 0.5376 | 0.01427 | 0.0257 | 37.6734
7 | 0.5711 | 0.01529 | 0.0284 | 37.3512
7.5 | 0.6091 | 0.01618 | 0.0305 | 37.6452
8 | 0.6482 | 0.01705 | 0.0324 | 38.0176
8.5 | 0.6869 | 0.01799 | 0.0342 | 38.1823
9 | 0.7218 | 0.01908 | 0.0365 | 37.8302
9.5 | 0.7602 | 0.02009 | 0.0383 | 37.8397
10 | 0.798 | 0.02117 | 0.04 | 37.6949
11 | 0.863 | 0.024 | 0.0445 | 35.9583
11.5 | 0.8955 | 0.0255 | 0.0465 | 35.1176
12.5 | 0.9608 | 0.02865 | 0.0502 | 33.5358
13 | 0.9894 | 0.03058 | 0.0522 | 32.3545
13.5 | 1.0054 | 0.0334 | 0.055 | 30.1018
14 | 1.0306 | 0.03575 | 0.0568 | 28.828
14.5 | 1.0561 | 0.03818 | 0.0584 | 27.6611
15 | 1.079 | 0.04089 | 0.0599 | 26.3879
15.5 | 1.0968 | 0.04414 | 0.0614 | 24.8482
16.5 | 1.1276 | 0.05157 | 0.0635 | 21.8654
17 | 1.1364 | 0.05611 | 0.0641 | 20.2531
17.5 | 1.1302 | 0.06234 | 0.0644 | 18.1296
18 | 1.1159 | 0.06977 | 0.0639 | 15.994
18.5 | 1.1326 | 0.07718 | 0.058 | 14.6748
19 | 1.1249 | 0.08522 | 0.0553 | 13.2
19.5 | 1.1094 | 0.09469 | 0.0513 | 11.7161
20 | 1.0893 | 0.10538 | 0.046 | 10.3369

## 55. Re 2M Mach 0.50 (1)
BIGFOIL.COM POLAR EXPORT
NACA66-119 a=0.6
NACA66-119 a=0.6 |  |  |  | Cl Max: | 1.164 | at alpha= | 20 | deg
JavaFoil+Calcfoil stall+Eppler ext transition |  |  |  | L/D Max: | 95.926 | at alpha= | 3 | deg
Re: | 2000000 |  |  | Cd Min: | 0.00482 | at alpha= | 1 | deg
Mach: | 0.5 |  |  | Cl=0 at alpha= | -0.72222 | deg
|  |  |  | @ Cl=0.1, Cd= | 0.0050867
|  |  |  | @ Cl=0.4, Cd= | 0.0053577
|  |  |  | @ Cl=0.6, Cd= | 0.012559
alpha (deg) | Cl | Cd | Cm | Cl/Cd
-20 | -1.088 | 0.18263 | 0.024 | -5.957
-19.5 | -1.063 | 0.17504 | 0.024 | -6.071
-19 | -1.032 | 0.16797 | 0.022 | -6.142
-18.5 | -1.004 | 0.16357 | 0.021 | -6.135
-18 | -0.976 | 0.15796 | 0.02 | -6.177
-17.5 | -0.95 | 0.15672 | 0.02 | -6.063
-17 | -0.919 | 0.15354 | 0.018 | -5.987
-16.5 | -0.891 | 0.14288 | 0.017 | -6.236
-16 | -0.863 | 0.13898 | 0.016 | -6.212
-15.5 | -0.836 | 0.13539 | 0.015 | -6.177
-15 | -0.806 | 0.12952 | 0.014 | -6.226
-14.5 | -0.778 | 0.12217 | 0.013 | -6.371
-14 | -0.751 | 0.12099 | 0.012 | -6.204
-13.5 | -0.723 | 0.11717 | 0.011 | -6.169
-13 | -0.695 | 0.11029 | 0.01 | -6.299
-12.5 | -0.666 | 0.10536 | 0.009 | -6.321
-12 | -0.638 | 0.10191 | 0.008 | -6.262
-11.5 | -0.61 | 0.09784 | 0.008 | -6.239
-11 | -0.582 | 0.09464 | 0.007 | -6.155
-10.5 | -0.555 | 0.09015 | 0.007 | -6.152
-10 | -0.526 | 0.07684 | 0.006 | -6.844
-9.5 | -0.498 | 0.06533 | 0.005 | -7.629
-9 | -0.557 | 0.06014 | 0.004 | -9.259
-8.5 | -0.847 | 0.0189 | 0.008 | -44.824
-8 | -0.862 | 0.01775 | 0.006 | -48.545
-7.5 | -0.843 | 0.01667 | 0.005 | -50.566
-7 | -0.807 | 0.01553 | 0.003 | -51.943
-6.5 | -0.76 | 0.01469 | 0.002 | -51.774
-6 | -0.707 | 0.01393 | 0 | -50.758
-5.5 | -0.649 | 0.01321 | -0.002 | -49.133
-5 | -0.587 | 0.01265 | -0.003 | -46.411
-4.5 | -0.523 | 0.01189 | -0.005 | -43.985
-4 | -0.457 | 0.01119 | -0.006 | -40.808
-3.5 | -0.389 | 0.01106 | -0.008 | -35.157
-3 | -0.32 | 0.01061 | -0.009 | -30.167
-2.5 | -0.254 | 0.00512 | -0.011 | -49.532
-2 | -0.183 | 0.00508 | -0.013 | -35.987
-1.5 | -0.112 | 0.00506 | -0.014 | -22.045
-1 | -0.04 | 0.00504 | -0.016 | -7.896
-0.5 | 0.032 | 0.00503 | -0.017 | 6.406
0 | 0.104 | 0.00509 | -0.019 | 20.379
0.5 | 0.175 | 0.00513 | -0.021 | 34.181
1 | 0.247 | 0.00482 | -0.022 | 51.195
1.5 | 0.318 | 0.00504 | -0.024 | 62.994
2 | 0.389 | 0.00535 | -0.026 | 72.64
2.5 | 0.46 | 0.0054 | -0.027 | 85.112
3 | 0.527 | 0.0055 | -0.029 | 95.926
3.5 | 0.589 | 0.01247 | -0.03 | 47.231
4 | 0.656 | 0.01301 | -0.031 | 50.4
4.5 | 0.721 | 0.0136 | -0.033 | 52.99
5 | 0.784 | 0.01425 | -0.034 | 55.022
5.5 | 0.845 | 0.01499 | -0.036 | 56.357
6 | 0.902 | 0.01581 | -0.037 | 57.043
6.5 | 0.955 | 0.01666 | -0.039 | 57.311
7 | 1.002 | 0.01759 | -0.04 | 56.957
7.5 | 1.04 | 0.01865 | -0.042 | 55.753
8 | 1.065 | 0.01986 | -0.043 | 53.643
8.5 | 1.069 | 0.02129 | -0.045 | 50.195
9 | 0.852 | 0.0582 | -0.022 | 14.647
9.5 | 0.579 | 0.06219 | -0.023 | 9.31
10 | 0.607 | 0.06814 | -0.023 | 8.904
10.5 | 0.634 | 0.07883 | -0.023 | 8.043
11 | 0.662 | 0.09212 | -0.024 | 7.188
11.5 | 0.69 | 0.09937 | -0.025 | 6.945
12 | 0.718 | 0.09912 | -0.026 | 7.242
12.5 | 0.745 | 0.10638 | -0.027 | 7.006
13 | 0.773 | 0.10753 | -0.027 | 7.187
13.5 | 0.802 | 0.11634 | -0.03 | 6.89
14 | 0.829 | 0.11658 | -0.031 | 7.114
14.5 | 0.857 | 0.1225 | -0.031 | 6.993
15 | 0.885 | 0.12855 | -0.033 | 6.882
15.5 | 0.915 | 0.13438 | -0.036 | 6.806
16 | 0.941 | 0.13846 | -0.036 | 6.797
16.5 | 0.969 | 0.14398 | -0.037 | 6.728
17 | 0.999 | 0.1536 | -0.04 | 6.502
17.5 | 1.025 | 0.15325 | -0.04 | 6.692
18 | 1.053 | 0.15777 | -0.042 | 6.674
18.5 | 1.081 | 0.16522 | -0.043 | 6.542
19 | 1.112 | 0.17127 | -0.046 | 6.492
19.5 | 1.137 | 0.17715 | -0.046 | 6.417
20 | 1.164 | 0.18192 | -0.046 | 6.397

## 56. Re 2M Mach 0.50 (2)
BIGFOIL.COM POLAR EXPORT
NACA66-119 a=0.6
NACA66-119 a=0.6 |  |  |  | Cl Max: | 0.8507 | at alpha= | 12.5 | deg
XFOIL ncrit=9 |  |  |  | L/D Max: | 100.919 | at alpha= | 3.5 | deg
Re: | 2000000 |  |  | Cd Min: | 0.17251 | at alpha= | 17.5 | deg
Mach: | 0.5 |  |  | Cl=0 at alpha= | -0.70328 | deg
|  |  |  | @ Cl=0.1, Cd= | 0.0062401
|  |  |  | @ Cl=0.4, Cd= | 0.0060654
|  |  |  | @ Cl=0.6, Cd= | 0.021939
alpha (deg) | Cl | Cd | Cm | Cl/Cd
-16 | -0.4477 | 0.14995 | -0.0586 | -2.9857
-15.5 | -0.4589 | 0.1364 | -0.0657 | -3.3644
-15 | -0.4917 | 0.11961 | -0.0749 | -4.1109
-14.5 | -0.5175 | 0.10498 | -0.0832 | -4.9295
-14 | -0.5502 | 0.08939 | -0.0932 | -6.1551
-13.5 | -0.5798 | 0.07576 | -0.1022 | -7.6531
-13 | -0.6139 | 0.06349 | -0.109 | -9.6692
-12.5 | -0.6399 | 0.05378 | -0.1123 | -11.8985
-12 | -0.6687 | 0.04513 | -0.1126 | -14.8172
-11.5 | -0.6842 | 0.03847 | -0.1104 | -17.7853
-11 | -0.6849 | 0.03335 | -0.1068 | -20.5367
-10.5 | -0.6694 | 0.02971 | -0.1028 | -22.5311
-10 | -0.6467 | 0.02682 | -0.0987 | -24.1126
-9.5 | -0.616 | 0.02458 | -0.095 | -25.061
-9 | -0.5834 | 0.02259 | -0.0913 | -25.8256
-8.5 | -0.5495 | 0.0208 | -0.0876 | -26.4183
-8 | -0.5123 | 0.01927 | -0.0841 | -26.5854
-7.5 | -0.4773 | 0.01777 | -0.0803 | -26.8599
-7 | -0.4353 | 0.01664 | -0.0772 | -26.1599
-6.5 | -0.3904 | 0.01572 | -0.0745 | -24.8346
-6 | -0.3476 | 0.01476 | -0.0716 | -23.5501
-5.5 | -0.3014 | 0.01393 | -0.0691 | -21.6368
-5 | -0.2566 | 0.01311 | -0.0665 | -19.5728
-4.5 | -0.2402 | 0.0115 | -0.0598 | -20.887
-4 | -0.2443 | 0.00953 | -0.0497 | -25.6348
-3.5 | -0.2679 | 0.00763 | -0.0351 | -35.1114
-3 | -0.2884 | 0.00635 | -0.0193 | -45.4173
-2.5 | -0.2503 | 0.0057 | -0.0143 | -43.9123
-2 | -0.1812 | 0.00579 | -0.0152 | -31.2953
-1.5 | -0.1117 | 0.0059 | -0.0162 | -18.9322
-1 | -0.0416 | 0.00605 | -0.0175 | -6.876
-0.5 | 0.0285 | 0.00621 | -0.0189 | 4.5894
0 | 0.0991 | 0.00624 | -0.0205 | 15.8814
0.5 | 0.1696 | 0.00625 | -0.022 | 27.136
1 | 0.2399 | 0.00618 | -0.0235 | 38.8188
1.5 | 0.3108 | 0.00612 | -0.025 | 50.7843
2 | 0.3817 | 0.0061 | -0.0263 | 62.5738
2.5 | 0.4505 | 0.00597 | -0.0271 | 75.4606
3 | 0.5184 | 0.00585 | -0.0276 | 88.6154
3.5 | 0.5823 | 0.00577 | -0.0272 | 100.9185
4 | 0.557 | 0.00682 | -0.0098 | 81.6716
4.5 | 0.5099 | 0.00933 | 0.0089 | 54.6517
5 | 0.487 | 0.01195 | 0.0218 | 40.7531
5.5 | 0.4717 | 0.01458 | 0.0327 | 32.3525
6 | 0.4691 | 0.01705 | 0.0413 | 27.5132
6.5 | 0.493 | 0.01884 | 0.0462 | 26.1677
7 | 0.536 | 0.01995 | 0.0487 | 26.8672
7.5 | 0.5766 | 0.02127 | 0.0516 | 27.1086
8 | 0.6203 | 0.02252 | 0.0541 | 27.5444
8.5 | 0.6563 | 0.02422 | 0.0573 | 27.0974
9 | 0.6957 | 0.02587 | 0.0602 | 26.8922
9.5 | 0.7309 | 0.02785 | 0.0633 | 26.2442
10 | 0.7619 | 0.03015 | 0.0667 | 25.2703
10.5 | 0.7832 | 0.03309 | 0.0705 | 23.6688
11 | 0.8086 | 0.03604 | 0.0739 | 22.4362
11.5 | 0.8274 | 0.0396 | 0.0773 | 20.8939
12.5 | 0.8507 | 0.04871 | 0.0828 | 17.4646
13 | 0.8458 | 0.0553 | 0.084 | 15.2948
13.5 | 0.8322 | 0.06343 | 0.0833 | 13.12
14 | 0.8081 | 0.0735 | 0.0802 | 10.9946
14.5 | 0.7763 | 0.08557 | 0.0745 | 9.0721
15 | 0.7397 | 0.09968 | 0.0663 | 7.4207
15.5 | 0.706 | 0.11478 | 0.0566 | 6.1509
16 | 0.6674 | 0.13201 | 0.0458 | 5.0557
16.5 | 0.6306 | 0.14991 | 0.0357 | 4.2065
17 | 0.6263 | 0.16189 | 0.0289 | 3.8687
17.5 | 0.6289 | 0.17251 | 0.0226 | 3.6456

## 57. Re 3M Mach 0.00 (1)
BIGFOIL.COM POLAR EXPORT
NACA66-119 a=0.6
NACA66-119 a=0.6 |  |  |  | Cl Max: | 1.384 | at alpha= | 15 | deg
JavaFoil+Calcfoil stall+Eppler ext transition |  |  |  | L/D Max: | 119.022 | at alpha= | 3.5 | deg
Re: | 3000000 |  |  | Cd Min: | 0.00394 | at alpha= | 2.5 | deg
Mach: | 0 |  |  | Cl=0 at alpha= | -0.72222 | deg
|  |  |  | @ Cl=0.1, Cd= | 0.0043386
|  |  |  | @ Cl=0.4, Cd= | 0.0039487
|  |  |  | @ Cl=0.6, Cd= | 0.010292
alpha (deg) | Cl | Cd | Cm | Cl/Cd
-20 | -1.03 | 0.1352 | 0.024 | -7.619
-19.5 | -1.057 | 0.1199 | 0.024 | -8.814
-19 | -1.073 | 0.11386 | 0.024 | -9.425
-18.5 | -1.119 | 0.08635 | 0.026 | -12.96
-18 | -1.214 | 0.04372 | 0.028 | -27.776
-17.5 | -1.238 | 0.03694 | 0.028 | -33.524
-17 | -1.249 | 0.0346 | 0.027 | -36.109
-16.5 | -1.262 | 0.03129 | 0.026 | -40.325
-16 | -1.268 | 0.02899 | 0.025 | -43.732
-15.5 | -1.272 | 0.02657 | 0.024 | -47.851
-15 | -1.27 | 0.02493 | 0.023 | -50.931
-14.5 | -1.264 | 0.02349 | 0.022 | -53.813
-14 | -1.256 | 0.02178 | 0.02 | -57.642
-13.5 | -1.239 | 0.02095 | 0.019 | -59.17
-13 | -1.219 | 0.0198 | 0.018 | -61.565
-12.5 | -1.195 | 0.0187 | 0.017 | -63.919
-12 | -1.168 | 0.01789 | 0.016 | -65.303
-11.5 | -1.138 | 0.01692 | 0.014 | -67.23
-11 | -1.104 | 0.01619 | 0.013 | -68.205
-10.5 | -1.068 | 0.01544 | 0.012 | -69.162
-10 | -1.029 | 0.01474 | 0.011 | -69.775
-9.5 | -0.987 | 0.01413 | 0.009 | -69.842
-9 | -0.942 | 0.01352 | 0.008 | -69.725
-8.5 | -0.896 | 0.01293 | 0.007 | -69.257
-8 | -0.847 | 0.01237 | 0.005 | -68.476
-7.5 | -0.796 | 0.01187 | 0.004 | -67.049
-7 | -0.744 | 0.0114 | 0.003 | -65.236
-6.5 | -0.69 | 0.01096 | 0.001 | -62.919
-6 | -0.634 | 0.01055 | 0 | -60.115
-5.5 | -0.577 | 0.01018 | -0.001 | -56.716
-5 | -0.52 | 0.00982 | -0.003 | -52.901
-4.5 | -0.461 | 0.00947 | -0.004 | -48.655
-4 | -0.402 | 0.00919 | -0.005 | -43.711
-3.5 | -0.341 | 0.0089 | -0.007 | -38.343
-3 | -0.284 | 0.00437 | -0.008 | -65.082
-2.5 | -0.222 | 0.00431 | -0.01 | -51.614
-2 | -0.16 | 0.00433 | -0.011 | -36.897
-1.5 | -0.098 | 0.00433 | -0.013 | -22.498
-1 | -0.035 | 0.00431 | -0.014 | -8.064
-0.5 | 0.028 | 0.00432 | -0.015 | 6.496
0 | 0.091 | 0.00434 | -0.017 | 20.956
0.5 | 0.154 | 0.00433 | -0.018 | 35.483
1 | 0.217 | 0.00435 | -0.02 | 49.766
1.5 | 0.279 | 0.00441 | -0.021 | 63.34
2 | 0.341 | 0.00412 | -0.022 | 82.806
2.5 | 0.403 | 0.00394 | -0.024 | 102.39
3 | 0.464 | 0.00437 | -0.025 | 106.124
3.5 | 0.524 | 0.0044 | -0.027 | 119.022
4 | 0.576 | 0.01015 | -0.027 | 56.717
4.5 | 0.635 | 0.0105 | -0.029 | 60.426
5 | 0.692 | 0.01088 | -0.03 | 63.621
5.5 | 0.749 | 0.01133 | -0.031 | 66.127
6 | 0.805 | 0.01178 | -0.033 | 68.361
6.5 | 0.86 | 0.01223 | -0.034 | 70.306
7 | 0.913 | 0.01274 | -0.035 | 71.695
7.5 | 0.965 | 0.01324 | -0.037 | 72.919
8 | 1.015 | 0.01381 | -0.038 | 73.55
8.5 | 1.064 | 0.01439 | -0.039 | 73.913
9 | 1.109 | 0.01504 | -0.04 | 73.718
9.5 | 1.151 | 0.01569 | -0.042 | 73.333
10 | 1.19 | 0.01639 | -0.043 | 72.589
10.5 | 1.226 | 0.01715 | -0.044 | 71.451
11 | 1.258 | 0.018 | -0.045 | 69.867
11.5 | 1.287 | 0.01887 | -0.047 | 68.184
12 | 1.312 | 0.01976 | -0.048 | 66.409
12.5 | 1.334 | 0.02065 | -0.049 | 64.597
13 | 1.351 | 0.02177 | -0.05 | 62.085
13.5 | 1.365 | 0.02286 | -0.051 | 59.726
14 | 1.375 | 0.02394 | -0.052 | 57.43
14.5 | 1.381 | 0.02532 | -0.053 | 54.548
15 | 1.384 | 0.02643 | -0.054 | 52.372
15.5 | 1.382 | 0.02816 | -0.055 | 49.091
16 | 1.377 | 0.03006 | -0.056 | 45.813
16.5 | 1.369 | 0.03182 | -0.057 | 43.01
17 | 1.357 | 0.03395 | -0.058 | 39.964
17.5 | 1.342 | 0.03647 | -0.059 | 36.793
18 | 1.324 | 0.03914 | -0.06 | 33.814
18.5 | 1.297 | 0.04487 | -0.06 | 28.909
19 | 1.272 | 0.04984 | -0.061 | 25.523
19.5 | 1.148 | 0.10855 | -0.051 | 10.574
20 | 1.111 | 0.12704 | -0.049 | 8.745

## 58. Re 3M Mach 0.00 (2)
BIGFOIL.COM POLAR EXPORT
NACA66-119 a=0.6
NACA66-119 a=0.6 |  |  |  | Cl Max: | 1.3779 | at alpha= | 20 | deg
XFOIL ncrit=9 |  |  |  | L/D Max: | 98.6667 | at alpha= | 3 | deg
Re: | 3000000 |  |  | Cd Min: | 0.05721 | at alpha= | 20 | deg
Mach: | 0 |  |  | Cl=0 at alpha= | -0.71322 | deg
|  |  |  | @ Cl=0.1, Cd= | 0.0045162
|  |  |  | @ Cl=0.4, Cd= | 0.0044925
|  |  |  | @ Cl=0.6, Cd= | 0.012858
alpha (deg) | Cl | Cd | Cm | Cl/Cd
-20 | -1.2554 | 0.05486 | -0.0756 | -22.8837
-19.5 | -1.258 | 0.0494 | -0.0759 | -25.4656
-19 | -1.2589 | 0.04455 | -0.0754 | -28.2581
-18.5 | -1.2528 | 0.04054 | -0.0746 | -30.9028
-18 | -1.236 | 0.03767 | -0.0738 | -32.8113
-17.5 | -1.2139 | 0.03529 | -0.073 | -34.3978
-17 | -1.1941 | 0.03286 | -0.0717 | -36.339
-16.5 | -1.1699 | 0.03079 | -0.0706 | -37.9961
-16 | -1.1452 | 0.02888 | -0.0693 | -39.6537
-15.5 | -1.1177 | 0.02717 | -0.068 | -41.1373
-15 | -1.0892 | 0.0256 | -0.0666 | -42.5469
-14.5 | -1.0569 | 0.02432 | -0.0655 | -43.4581
-14 | -1.0254 | 0.02299 | -0.0641 | -44.602
-13.5 | -0.9901 | 0.02193 | -0.063 | -45.1482
-13 | -0.9669 | 0.02026 | -0.0604 | -47.7246
-12.5 | -0.9354 | 0.01905 | -0.0586 | -49.1024
-12 | -0.8992 | 0.01813 | -0.0572 | -49.5974
-11.5 | -0.8639 | 0.0172 | -0.0556 | -50.2267
-10.5 | -0.789 | 0.01559 | -0.0526 | -50.6094
-10 | -0.7493 | 0.01488 | -0.0513 | -50.3562
-9.5 | -0.714 | 0.014 | -0.0493 | -51
-9 | -0.6757 | 0.01328 | -0.0476 | -50.881
-8.5 | -0.6354 | 0.01268 | -0.0461 | -50.1104
-8 | -0.5951 | 0.01211 | -0.0446 | -49.1412
-7.5 | -0.5542 | 0.01158 | -0.0431 | -47.8584
-7 | -0.5149 | 0.01097 | -0.0412 | -46.9371
-6.5 | -0.4733 | 0.01048 | -0.0396 | -45.1622
-6 | -0.432 | 0.01001 | -0.0379 | -43.1568
-5.5 | -0.3906 | 0.00956 | -0.0361 | -40.8577
-5 | -0.3523 | 0.00907 | -0.0337 | -38.8423
-4.5 | -0.3329 | 0.00831 | -0.0275 | -40.0602
-4 | -0.3114 | 0.00752 | -0.0216 | -41.4096
-3.5 | -0.2822 | 0.00663 | -0.0174 | -42.5641
-3 | -0.2502 | 0.00559 | -0.0137 | -44.7585
-2.5 | -0.2129 | 0.00455 | -0.011 | -46.7912
-2 | -0.1547 | 0.00448 | -0.012 | -34.5312
-1.5 | -0.0943 | 0.0045 | -0.0135 | -20.9556
-1 | -0.0347 | 0.00449 | -0.0148 | -7.7283
-0.5 | 0.0258 | 0.00453 | -0.0163 | 5.6954
0 | 0.0862 | 0.00453 | -0.0178 | 19.0287
0.5 | 0.146 | 0.00447 | -0.0191 | 32.6622
1 | 0.2056 | 0.0045 | -0.0205 | 45.6889
1.5 | 0.2657 | 0.00451 | -0.0219 | 58.9135
2 | 0.326 | 0.00445 | -0.0233 | 73.2584
2.5 | 0.385 | 0.00449 | -0.0246 | 85.7461
3 | 0.444 | 0.0045 | -0.0258 | 98.6667
3.5 | 0.4903 | 0.00505 | -0.0246 | 97.0891
4 | 0.5105 | 0.00637 | -0.0185 | 80.1413
5 | 0.5172 | 0.00843 | 0.0001 | 61.3523
5.5 | 0.5261 | 0.00973 | 0.0074 | 54.0699
6 | 0.541 | 0.01107 | 0.0133 | 48.8708
6.5 | 0.5652 | 0.01222 | 0.0174 | 46.252
7 | 0.6034 | 0.01292 | 0.0193 | 46.7028
7.5 | 0.6417 | 0.01364 | 0.0211 | 47.0455
8 | 0.6805 | 0.01432 | 0.0227 | 47.5209
8.5 | 0.7179 | 0.01508 | 0.0245 | 47.6061
9 | 0.757 | 0.01581 | 0.0259 | 47.8811
9.5 | 0.7941 | 0.01664 | 0.0276 | 47.7224
10 | 0.8293 | 0.01762 | 0.0294 | 47.0658
10.5 | 0.8661 | 0.01848 | 0.0309 | 46.8669
11 | 0.9038 | 0.01935 | 0.0322 | 46.708
11.5 | 0.9387 | 0.02041 | 0.0337 | 45.9922
12 | 0.9735 | 0.02147 | 0.0352 | 45.3423
12.5 | 1.0019 | 0.02292 | 0.0373 | 43.7129
13 | 1.0375 | 0.02404 | 0.0384 | 43.1572
13.5 | 1.0699 | 0.02532 | 0.0398 | 42.2551
14 | 1.1017 | 0.02672 | 0.0411 | 41.2313
14.5 | 1.1331 | 0.02813 | 0.0424 | 40.2808
15 | 1.1633 | 0.02969 | 0.0436 | 39.1815
15.5 | 1.1892 | 0.03154 | 0.0451 | 37.7045
16 | 1.2115 | 0.03373 | 0.0467 | 35.9176
16.5 | 1.2311 | 0.03618 | 0.0484 | 34.0271
17 | 1.2552 | 0.03833 | 0.0495 | 32.7472
17.5 | 1.2778 | 0.04064 | 0.0505 | 31.4419
18 | 1.2959 | 0.04324 | 0.0519 | 29.9699
18.5 | 1.3305 | 0.0462 | 0.0493 | 28.7987
20 | 1.3779 | 0.05721 | 0.0487 | 24.085

## 59. Re 3M Mach 0.10 (1)
BIGFOIL.COM POLAR EXPORT
NACA66-119 a=0.6
NACA66-119 a=0.6 |  |  |  | Cl Max: | 1.366 | at alpha= | 14.5 | deg
JavaFoil+Calcfoil stall+Eppler ext transition |  |  |  | L/D Max: | 119.295 | at alpha= | 3.5 | deg
Re: | 3000000 |  |  | Cd Min: | 0.00394 | at alpha= | 2.5 | deg
Mach: | 0.1 |  |  | Cl=0 at alpha= | -0.72222 | deg
|  |  |  | @ Cl=0.1, Cd= | 0.00432
|  |  |  | @ Cl=0.4, Cd= | 0.0039545
|  |  |  | @ Cl=0.6, Cd= | 0.010338
alpha (deg) | Cl | Cd | Cm | Cl/Cd
-20 | -0.967 | 0.1529 | 0.021 | -6.325
-19.5 | -0.99 | 0.14269 | 0.021 | -6.936
-19 | -1.011 | 0.13304 | 0.021 | -7.602
-18.5 | -1.039 | 0.11845 | 0.022 | -8.769
-18 | -1.083 | 0.09236 | 0.024 | -11.722
-17.5 | -1.193 | 0.04199 | 0.027 | -28.42
-17 | -1.212 | 0.03803 | 0.027 | -31.868
-16.5 | -1.231 | 0.03314 | 0.026 | -37.152
-16 | -1.243 | 0.03029 | 0.025 | -41.022
-15.5 | -1.251 | 0.02736 | 0.024 | -45.74
-15 | -1.253 | 0.02555 | 0.023 | -49.05
-14.5 | -1.251 | 0.02399 | 0.022 | -52.151
-14 | -1.244 | 0.02258 | 0.02 | -55.084
-13.5 | -1.231 | 0.02131 | 0.019 | -57.785
-13 | -1.213 | 0.02017 | 0.018 | -60.135
-12.5 | -1.191 | 0.01895 | 0.017 | -62.851
-12 | -1.165 | 0.01816 | 0.016 | -64.146
-11.5 | -1.136 | 0.01713 | 0.014 | -66.346
-11 | -1.104 | 0.01637 | 0.013 | -67.421
-10.5 | -1.069 | 0.01559 | 0.012 | -68.531
-10 | -1.03 | 0.01491 | 0.011 | -69.076
-9.5 | -0.989 | 0.01426 | 0.009 | -69.32
-9 | -0.945 | 0.01363 | 0.008 | -69.316
-8.5 | -0.898 | 0.01306 | 0.007 | -68.792
-8 | -0.85 | 0.01245 | 0.005 | -68.25
-7.5 | -0.799 | 0.01198 | 0.004 | -66.714
-7 | -0.747 | 0.01149 | 0.003 | -65.009
-6.5 | -0.692 | 0.01104 | 0.001 | -62.737
-6 | -0.637 | 0.0106 | 0 | -60.109
-5.5 | -0.58 | 0.01026 | -0.001 | -56.543
-5 | -0.522 | 0.0099 | -0.003 | -52.75
-4.5 | -0.463 | 0.00954 | -0.004 | -48.528
-4 | -0.403 | 0.00921 | -0.005 | -43.788
-3.5 | -0.343 | 0.00892 | -0.007 | -38.434
-3 | -0.286 | 0.00438 | -0.008 | -65.237
-2.5 | -0.223 | 0.00432 | -0.01 | -51.715
-2 | -0.161 | 0.0043 | -0.011 | -37.328
-1.5 | -0.098 | 0.00431 | -0.013 | -22.763
-1 | -0.035 | 0.00431 | -0.014 | -8.099
-0.5 | 0.028 | 0.00433 | -0.015 | 6.523
0 | 0.091 | 0.00431 | -0.017 | 21.176
0.5 | 0.154 | 0.00438 | -0.018 | 35.243
1 | 0.218 | 0.00442 | -0.02 | 49.289
1.5 | 0.281 | 0.00442 | -0.021 | 63.495
2 | 0.343 | 0.00412 | -0.023 | 83.187
2.5 | 0.405 | 0.00394 | -0.024 | 102.973
3 | 0.466 | 0.00437 | -0.025 | 106.657
3.5 | 0.527 | 0.00442 | -0.027 | 119.295
4 | 0.579 | 0.0102 | -0.028 | 56.703
4.5 | 0.637 | 0.01058 | -0.029 | 60.252
5 | 0.696 | 0.01097 | -0.03 | 63.411
5.5 | 0.753 | 0.01137 | -0.032 | 66.206
6 | 0.809 | 0.01184 | -0.033 | 68.286
6.5 | 0.864 | 0.01234 | -0.034 | 69.998
7 | 0.917 | 0.01282 | -0.036 | 71.554
7.5 | 0.969 | 0.01339 | -0.037 | 72.375
8 | 1.019 | 0.01394 | -0.038 | 73.109
8.5 | 1.067 | 0.0145 | -0.039 | 73.574
9 | 1.112 | 0.0152 | -0.041 | 73.157
9.5 | 1.154 | 0.01584 | -0.042 | 72.845
10 | 1.192 | 0.01658 | -0.043 | 71.861
10.5 | 1.227 | 0.01736 | -0.044 | 70.659
11 | 1.258 | 0.01821 | -0.046 | 69.1
11.5 | 1.285 | 0.0191 | -0.047 | 67.306
12 | 1.309 | 0.02001 | -0.048 | 65.428
12.5 | 1.329 | 0.02094 | -0.049 | 63.476
13 | 1.344 | 0.02207 | -0.05 | 60.921
13.5 | 1.356 | 0.0232 | -0.051 | 58.426
14 | 1.363 | 0.02424 | -0.053 | 56.241
14.5 | 1.366 | 0.02578 | -0.054 | 52.994
15 | 1.366 | 0.02691 | -0.055 | 50.754
15.5 | 1.36 | 0.02879 | -0.056 | 47.254
16 | 1.351 | 0.03081 | -0.057 | 43.847
16.5 | 1.338 | 0.03287 | -0.058 | 40.714
17 | 1.322 | 0.03514 | -0.058 | 37.62
17.5 | 1.299 | 0.03905 | -0.059 | 33.275
18 | 1.273 | 0.04374 | -0.06 | 29.1
18.5 | 1.24 | 0.051 | -0.06 | 24.305
19 | 1.155 | 0.08303 | -0.055 | 13.909
19.5 | 1.068 | 0.13514 | -0.045 | 7.899

## 60. Re 3M Mach 0.10 (2)
BIGFOIL.COM POLAR EXPORT
NACA66-119 a=0.6
NACA66-119 a=0.6 |  |  |  | Cl Max: | 1.3651 | at alpha= | 20 | deg
XFOIL ncrit=9 |  |  |  | L/D Max: | 99.0466 | at alpha= | 3 | deg
Re: | 3000000 |  |  | Cd Min: | 0.06028 | at alpha= | 20 | deg
Mach: | 0.1 |  |  | Cl=0 at alpha= | -0.71347 | deg
|  |  |  | @ Cl=0.1, Cd= | 0.0045367
|  |  |  | @ Cl=0.4, Cd= | 0.0045021
|  |  |  | @ Cl=0.6, Cd= | 0.013085
alpha (deg) | Cl | Cd | Cm | Cl/Cd
-20 | -1.2372 | 0.0586 | -0.0771 | -21.1126
-19.5 | -1.2288 | 0.05393 | -0.078 | -22.7851
-19 | -1.231 | 0.04851 | -0.0781 | -25.3762
-18.5 | -1.2365 | 0.04321 | -0.0774 | -28.6161
-18 | -1.2265 | 0.03956 | -0.0765 | -31.0035
-17.5 | -1.208 | 0.03677 | -0.0755 | -32.8529
-17 | -1.19 | 0.0341 | -0.0743 | -34.8974
-16.5 | -1.1651 | 0.03197 | -0.0732 | -36.4435
-16 | -1.1419 | 0.02987 | -0.0717 | -38.229
-15.5 | -1.1158 | 0.02798 | -0.0703 | -39.8785
-15 | -1.0864 | 0.02639 | -0.069 | -41.1671
-14.5 | -1.0554 | 0.02497 | -0.0676 | -42.2667
-14 | -1.0243 | 0.02355 | -0.0661 | -43.4947
-13.5 | -0.9894 | 0.02243 | -0.0649 | -44.1106
-13 | -0.9629 | 0.02088 | -0.0626 | -46.1159
-12.5 | -0.9336 | 0.01949 | -0.0605 | -47.9015
-12 | -0.8987 | 0.01846 | -0.0589 | -48.6836
-11.5 | -0.8628 | 0.01753 | -0.0573 | -49.2185
-11 | -0.8261 | 0.01666 | -0.0557 | -49.5858
-10.5 | -0.788 | 0.01584 | -0.0541 | -49.7475
-10 | -0.7487 | 0.01509 | -0.0527 | -49.6156
-9.5 | -0.7124 | 0.01423 | -0.0508 | -50.0632
-9 | -0.6745 | 0.01347 | -0.0489 | -50.0742
-8.5 | -0.6344 | 0.01283 | -0.0474 | -49.4466
-8 | -0.5936 | 0.01226 | -0.0458 | -48.4176
-7.5 | -0.5522 | 0.01172 | -0.0443 | -47.116
-7 | -0.5133 | 0.01108 | -0.0423 | -46.3267
-6.5 | -0.4713 | 0.01058 | -0.0408 | -44.5463
-6 | -0.4295 | 0.0101 | -0.0391 | -42.5248
-5.5 | -0.3881 | 0.00964 | -0.0373 | -40.2593
-5 | -0.3492 | 0.00914 | -0.0349 | -38.2057
-4.5 | -0.3282 | 0.00834 | -0.029 | -39.3525
-4 | -0.31 | 0.00758 | -0.0224 | -40.8971
-3.5 | -0.2822 | 0.00667 | -0.0178 | -42.3088
-3 | -0.2509 | 0.00563 | -0.014 | -44.5648
-2.5 | -0.2142 | 0.00457 | -0.0111 | -46.8709
-2 | -0.1556 | 0.00449 | -0.0121 | -34.6548
-1.5 | -0.0949 | 0.00451 | -0.0136 | -21.0421
-1 | -0.0349 | 0.0045 | -0.0149 | -7.7556
-0.5 | 0.026 | 0.00454 | -0.0164 | 5.7269
0 | 0.0867 | 0.00455 | -0.0179 | 19.0549
0.5 | 0.1469 | 0.00449 | -0.0192 | 32.7171
1 | 0.2069 | 0.00451 | -0.0206 | 45.8758
1.5 | 0.2674 | 0.00452 | -0.022 | 59.1593
2 | 0.328 | 0.00446 | -0.0235 | 73.5426
2.5 | 0.3873 | 0.0045 | -0.0247 | 86.0667
3 | 0.4467 | 0.00451 | -0.0259 | 99.0466
3.5 | 0.4924 | 0.00508 | -0.0245 | 96.9291
4 | 0.5117 | 0.0064 | -0.0182 | 79.9531
4.5 | 0.5131 | 0.00738 | -0.0082 | 69.5257
5 | 0.5149 | 0.00853 | 0.0011 | 60.3634
5.5 | 0.5233 | 0.00988 | 0.0085 | 52.9656
6 | 0.5386 | 0.01123 | 0.0143 | 47.9608
6.5 | 0.5633 | 0.01238 | 0.0184 | 45.5008
7 | 0.6013 | 0.01311 | 0.0204 | 45.8658
7.5 | 0.6405 | 0.01382 | 0.0221 | 46.3459
8 | 0.6786 | 0.01455 | 0.0238 | 46.6392
8.5 | 0.7172 | 0.01529 | 0.0255 | 46.9065
9 | 0.7555 | 0.01606 | 0.0271 | 47.0423
9.5 | 0.7934 | 0.01689 | 0.0287 | 46.9745
10 | 0.8282 | 0.01791 | 0.0306 | 46.2423
10.5 | 0.8659 | 0.01877 | 0.0321 | 46.1321
11 | 0.9032 | 0.0197 | 0.0335 | 45.8477
11.5 | 0.9385 | 0.02078 | 0.0351 | 45.1636
12 | 0.9727 | 0.02191 | 0.0367 | 44.3953
12.5 | 1.0014 | 0.02339 | 0.0388 | 42.8132
13.5 | 1.0695 | 0.02588 | 0.0415 | 41.3253
14 | 1.1018 | 0.0273 | 0.0428 | 40.359
14.5 | 1.1323 | 0.02884 | 0.0442 | 39.2614
15 | 1.1628 | 0.03044 | 0.0455 | 38.1997
15.5 | 1.1866 | 0.03251 | 0.0472 | 36.4995
16.5 | 1.2297 | 0.03723 | 0.0504 | 33.0298
17 | 1.2519 | 0.03964 | 0.0516 | 31.5817
17.5 | 1.2734 | 0.04215 | 0.0527 | 30.2112
18 | 1.2911 | 0.04494 | 0.0539 | 28.7294
18.5 | 1.321 | 0.048 | 0.0523 | 27.5208
19 | 1.3465 | 0.0517 | 0.0504 | 26.0445
19.5 | 1.355 | 0.05597 | 0.0508 | 24.2094
20 | 1.3651 | 0.06028 | 0.0506 | 22.646

## 61. Re 3M Mach 0.25 (1)
BIGFOIL.COM POLAR EXPORT
NACA66-119 a=0.6
NACA66-119 a=0.6 |  |  |  | Cl Max: | 1.283 | at alpha= | 12.5 | deg
JavaFoil+Calcfoil stall+Eppler ext transition |  |  |  | L/D Max: | 120.281 | at alpha= | 3.5 | deg
Re: | 3000000 |  |  | Cd Min: | 0.00398 | at alpha= | 1.5 | deg
Mach: | 0.25 |  |  | Cl=0 at alpha= | -0.72308 | deg
|  |  |  | @ Cl=0.1, Cd= | 0.0044265
|  |  |  | @ Cl=0.4, Cd= | 0.0043825
|  |  |  | @ Cl=0.6, Cd= | 0.010594
alpha (deg) | Cl | Cd | Cm | Cl/Cd
-18.5 | -0.692 | 0.15806 | 0.015 | -4.377
-18 | -0.741 | 0.14783 | 0.015 | -5.011
-17.5 | -0.786 | 0.13808 | 0.015 | -5.694
-17 | -0.828 | 0.13095 | 0.015 | -6.322
-16.5 | -0.865 | 0.12359 | 0.014 | -7
-16 | -0.9 | 0.11425 | 0.015 | -7.876
-15.5 | -0.931 | 0.10601 | 0.015 | -8.78
-15 | -0.96 | 0.09597 | 0.015 | -10.002
-14.5 | -1.133 | 0.02772 | 0.022 | -40.874
-14 | -1.15 | 0.02596 | 0.021 | -44.277
-13.5 | -1.158 | 0.02398 | 0.02 | -48.284
-13 | -1.157 | 0.02237 | 0.019 | -51.698
-12.5 | -1.15 | 0.02076 | 0.017 | -55.385
-12 | -1.136 | 0.01972 | 0.016 | -57.598
-11.5 | -1.117 | 0.01859 | 0.015 | -60.116
-11 | -1.094 | 0.01756 | 0.014 | -62.292
-10.5 | -1.065 | 0.01672 | 0.012 | -63.713
-10 | -1.033 | 0.0158 | 0.011 | -65.374
-9.5 | -0.996 | 0.01512 | 0.01 | -65.862
-9 | -0.955 | 0.01438 | 0.008 | -66.425
-8.5 | -0.911 | 0.01369 | 0.007 | -66.558
-8 | -0.864 | 0.01303 | 0.006 | -66.318
-7.5 | -0.814 | 0.0125 | 0.004 | -65.144
-7 | -0.762 | 0.01192 | 0.003 | -63.898
-6.5 | -0.708 | 0.01143 | 0.001 | -61.889
-6 | -0.651 | 0.01098 | 0 | -59.304
-5.5 | -0.594 | 0.01056 | -0.001 | -56.21
-5 | -0.535 | 0.01017 | -0.003 | -52.583
-4.5 | -0.475 | 0.00984 | -0.004 | -48.231
-4 | -0.414 | 0.00946 | -0.006 | -43.699
-3.5 | -0.352 | 0.00914 | -0.007 | -38.491
-3 | -0.289 | 0.00889 | -0.008 | -32.521
-2.5 | -0.229 | 0.00444 | -0.01 | -51.702
-2 | -0.165 | 0.0044 | -0.012 | -37.481
-1.5 | -0.101 | 0.0044 | -0.013 | -22.887
-1 | -0.036 | 0.00436 | -0.014 | -8.226
-0.5 | 0.029 | 0.00437 | -0.016 | 6.632
0 | 0.094 | 0.00442 | -0.017 | 21.226
0.5 | 0.159 | 0.00449 | -0.019 | 35.375
1 | 0.223 | 0.00416 | -0.02 | 53.563
1.5 | 0.287 | 0.00398 | -0.022 | 72.245
2 | 0.352 | 0.00436 | -0.023 | 80.6
2.5 | 0.416 | 0.00439 | -0.024 | 94.775
3 | 0.478 | 0.00443 | -0.026 | 107.893
3.5 | 0.54 | 0.00449 | -0.027 | 120.281
4 | 0.593 | 0.01055 | -0.028 | 56.23
4.5 | 0.653 | 0.01093 | -0.03 | 59.767
5 | 0.713 | 0.01136 | -0.031 | 62.736
5.5 | 0.771 | 0.01181 | -0.032 | 65.275
6 | 0.828 | 0.01233 | -0.034 | 67.103
6.5 | 0.883 | 0.01282 | -0.035 | 68.861
7 | 0.937 | 0.01341 | -0.036 | 69.848
7.5 | 0.988 | 0.01398 | -0.038 | 70.673
8 | 1.037 | 0.01468 | -0.039 | 70.696
8.5 | 1.084 | 0.01531 | -0.04 | 70.836
9 | 1.127 | 0.01602 | -0.042 | 70.353
9.5 | 1.165 | 0.01683 | -0.043 | 69.204
10 | 1.198 | 0.01764 | -0.044 | 67.912
10.5 | 1.226 | 0.01841 | -0.045 | 66.589
11 | 1.249 | 0.01951 | -0.047 | 64.01
11.5 | 1.267 | 0.02054 | -0.048 | 61.656
12 | 1.278 | 0.02163 | -0.049 | 59.088
12.5 | 1.283 | 0.02276 | -0.05 | 56.383
13 | 1.282 | 0.02407 | -0.051 | 53.24
13.5 | 1.273 | 0.02552 | -0.053 | 49.88
14 | 1.258 | 0.02715 | -0.054 | 46.323
14.5 | 1.235 | 0.0292 | -0.055 | 42.289
15 | 1.204 | 0.03178 | -0.056 | 37.891
15.5 | 1.164 | 0.03558 | -0.056 | 32.719
16 | 0.98 | 0.1069 | -0.039 | 9.164
16.5 | 0.934 | 0.11854 | -0.037 | 7.879
17 | 0.884 | 0.13239 | -0.033 | 6.677
17.5 | 0.837 | 0.14333 | -0.032 | 5.841

## 62. Re 3M Mach 0.25 (2)
BIGFOIL.COM POLAR EXPORT
NACA66-119 a=0.6
NACA66-119 a=0.6 |  |  |  | Cl Max: | 1.2608 | at alpha= | 19 | deg
XFOIL ncrit=9 |  |  |  | L/D Max: | 101.007 | at alpha= | 3 | deg
Re: | 3000000 |  |  | Cd Min: | 0.09515 | at alpha= | -20 | deg
Mach: | 0.25 |  |  | Cl=0 at alpha= | -0.71417 | deg
|  |  |  | @ Cl=0.1, Cd= | 0.0046384
|  |  |  | @ Cl=0.4, Cd= | 0.0045598
|  |  |  | @ Cl=0.6, Cd= | 0.01427
alpha (deg) | Cl | Cd | Cm | Cl/Cd
-20 | -1.0373 | 0.09515 | -0.0711 | -10.9017
-19.5 | -1.0739 | 0.08214 | -0.0783 | -13.074
-19 | -1.087 | 0.07311 | -0.0826 | -14.868
-18.5 | -1.1125 | 0.06333 | -0.0862 | -17.5667
-18 | -1.1083 | 0.05746 | -0.0877 | -19.2882
-17.5 | -1.1261 | 0.04999 | -0.0883 | -22.5265
-17 | -1.1282 | 0.04453 | -0.0878 | -25.3357
-16.5 | -1.1204 | 0.04033 | -0.0866 | -27.7808
-16 | -1.1066 | 0.03683 | -0.0851 | -30.0462
-15.5 | -1.0878 | 0.0339 | -0.0834 | -32.0885
-14.5 | -1.0348 | 0.02947 | -0.08 | -35.1137
-14 | -1.0092 | 0.02736 | -0.0779 | -36.886
-13 | -0.9506 | 0.02383 | -0.0736 | -39.8909
-12.5 | -0.9148 | 0.02252 | -0.0719 | -40.6217
-12 | -0.8915 | 0.02063 | -0.0687 | -43.2138
-11.5 | -0.8573 | 0.01939 | -0.0664 | -44.2135
-11 | -0.8206 | 0.01829 | -0.0644 | -44.866
-10.5 | -0.7825 | 0.01729 | -0.0625 | -45.2574
-10 | -0.744 | 0.01634 | -0.0605 | -45.5324
-9.5 | -0.7031 | 0.01554 | -0.0588 | -45.2445
-9 | -0.668 | 0.01453 | -0.0562 | -45.9738
-8.5 | -0.6274 | 0.01379 | -0.0543 | -45.4967
-8 | -0.5863 | 0.01311 | -0.0524 | -44.7216
-7.5 | -0.5438 | 0.01246 | -0.0507 | -43.6437
-7 | -0.5029 | 0.01177 | -0.0487 | -42.7273
-6.5 | -0.4607 | 0.01118 | -0.0469 | -41.2075
-6 | -0.417 | 0.01066 | -0.0452 | -39.1182
-5.5 | -0.3752 | 0.01011 | -0.0431 | -37.1118
-5 | -0.3332 | 0.0096 | -0.0411 | -34.7083
-4.5 | -0.3075 | 0.00871 | -0.0361 | -35.3042
-4 | -0.2994 | 0.00781 | -0.0273 | -38.3355
-3.5 | -0.2803 | 0.00691 | -0.0207 | -40.5644
-3 | -0.2538 | 0.00586 | -0.0155 | -43.3106
-2.5 | -0.2206 | 0.00464 | -0.0117 | -47.5431
-2 | -0.1606 | 0.00454 | -0.0126 | -35.3744
-1.5 | -0.0979 | 0.00457 | -0.0141 | -21.4223
-1 | -0.0359 | 0.00457 | -0.0154 | -7.8556
-0.5 | 0.0269 | 0.00461 | -0.017 | 5.8351
0 | 0.0897 | 0.00465 | -0.0185 | 19.2903
0.5 | 0.1518 | 0.00458 | -0.0199 | 33.1441
1 | 0.2137 | 0.00461 | -0.0213 | 46.3557
1.5 | 0.2763 | 0.00459 | -0.0228 | 60.1961
2 | 0.3388 | 0.00453 | -0.0242 | 74.7903
2.5 | 0.4003 | 0.00456 | -0.0254 | 87.7851
3 | 0.4616 | 0.00457 | -0.0266 | 101.0066
3.5 | 0.5042 | 0.00524 | -0.0242 | 96.2214
4 | 0.5161 | 0.00656 | -0.0161 | 78.6738
4.5 | 0.5017 | 0.00775 | -0.0028 | 64.7355
5 | 0.503 | 0.00914 | 0.0064 | 55.0328
5.5 | 0.5098 | 0.01069 | 0.0139 | 47.6894
6.5 | 0.5523 | 0.01333 | 0.0238 | 41.4329
7 | 0.5914 | 0.01411 | 0.0258 | 41.9135
7.5 | 0.6322 | 0.01487 | 0.0276 | 42.5151
8.5 | 0.7114 | 0.01651 | 0.0313 | 43.089
9 | 0.7499 | 0.01742 | 0.0332 | 43.0482
9.5 | 0.7876 | 0.01842 | 0.0352 | 42.7579
10 | 0.825 | 0.01949 | 0.0371 | 42.3294
10.5 | 0.8638 | 0.02051 | 0.0388 | 42.116
11 | 0.9003 | 0.02166 | 0.0407 | 41.5651
11.5 | 0.9354 | 0.02295 | 0.0426 | 40.7582
12 | 0.9657 | 0.02457 | 0.045 | 39.304
12.5 | 1.0003 | 0.02596 | 0.0468 | 38.5324
13 | 1.0336 | 0.02752 | 0.0486 | 37.5581
13.5 | 1.0653 | 0.02922 | 0.0505 | 36.4579
14 | 1.0946 | 0.03113 | 0.0524 | 35.1622
14.5 | 1.1228 | 0.03321 | 0.0542 | 33.8091
15 | 1.1367 | 0.03633 | 0.0568 | 31.2882
15.5 | 1.1595 | 0.03902 | 0.0585 | 29.7155
16 | 1.1809 | 0.04192 | 0.06 | 28.1703
16.5 | 1.1995 | 0.04518 | 0.0614 | 26.5494
17.5 | 1.2302 | 0.05275 | 0.0632 | 23.3213
18 | 1.2328 | 0.05798 | 0.0637 | 21.2625
18.5 | 1.2435 | 0.06246 | 0.0639 | 19.9087
19 | 1.2608 | 0.06898 | 0.0596 | 18.2778

## 63. Re 3M Mach 0.50 (1)
BIGFOIL.COM POLAR EXPORT
NACA66-119 a=0.6
NACA66-119 a=0.6 |  |  |  | Cl Max: | 1.165 | at alpha= | 20 | deg
JavaFoil+Calcfoil stall+Eppler ext transition |  |  |  | L/D Max: | 110.188 | at alpha= | 3 | deg
Re: | 3000000 |  |  | Cd Min: | 0.00413 | at alpha= | -1 | deg
Mach: | 0.5 |  |  | Cl=0 at alpha= | -0.72222 | deg
|  |  |  | @ Cl=0.1, Cd= | 0.0043478
|  |  |  | @ Cl=0.4, Cd= | 0.0047386
|  |  |  | @ Cl=0.6, Cd= | 0.011655
alpha (deg) | Cl | Cd | Cm | Cl/Cd
-20 | -1.089 | 0.17252 | 0.024 | -6.31
-19.5 | -1.064 | 0.16521 | 0.024 | -6.443
-19 | -1.033 | 0.15833 | 0.022 | -6.525
-18.5 | -1.004 | 0.15447 | 0.021 | -6.502
-18 | -0.976 | 0.14929 | 0.02 | -6.54
-17.5 | -0.952 | 0.14798 | 0.02 | -6.432
-17 | -0.92 | 0.14341 | 0.018 | -6.414
-16.5 | -0.892 | 0.13546 | 0.017 | -6.582
-16 | -0.864 | 0.12959 | 0.016 | -6.664
-15.5 | -0.837 | 0.12937 | 0.016 | -6.473
-15 | -0.807 | 0.12196 | 0.014 | -6.616
-14.5 | -0.779 | 0.11486 | 0.013 | -6.78
-14 | -0.751 | 0.11315 | 0.012 | -6.638
-13.5 | -0.723 | 0.10931 | 0.011 | -6.617
-13 | -0.696 | 0.10374 | 0.011 | -6.704
-12.5 | -0.666 | 0.10144 | 0.009 | -6.569
-12 | -0.638 | 0.09798 | 0.009 | -6.517
-11.5 | -0.611 | 0.09176 | 0.008 | -6.656
-11 | -0.583 | 0.08859 | 0.007 | -6.579
-10.5 | -0.556 | 0.06631 | 0.007 | -8.38
-10 | -0.526 | 0.07347 | 0.006 | -7.163
-9.5 | -0.499 | 0.06326 | 0.005 | -7.884
-9 | -0.558 | 0.05799 | 0.005 | -9.621
-8.5 | -0.85 | 0.01767 | 0.008 | -48.073
-8 | -0.864 | 0.01644 | 0.006 | -52.539
-7.5 | -0.844 | 0.0154 | 0.005 | -54.829
-7 | -0.808 | 0.01437 | 0.003 | -56.271
-6.5 | -0.762 | 0.01359 | 0.002 | -56.094
-6 | -0.709 | 0.01289 | 0 | -54.99
-5.5 | -0.65 | 0.01223 | -0.002 | -53.176
-5 | -0.588 | 0.01171 | -0.003 | -50.246
-4.5 | -0.524 | 0.01117 | -0.005 | -46.894
-4 | -0.458 | 0.01071 | -0.006 | -42.72
-3.5 | -0.39 | 0.01033 | -0.008 | -37.701
-3 | -0.321 | 0.00991 | -0.009 | -32.342
-2.5 | -0.255 | 0.00422 | -0.011 | -60.327
-2 | -0.183 | 0.00453 | -0.013 | -40.451
-1.5 | -0.112 | 0.0045 | -0.014 | -24.874
-1 | -0.04 | 0.00413 | -0.016 | -9.663
-0.5 | 0.032 | 0.00414 | -0.018 | 7.815
0 | 0.104 | 0.00436 | -0.019 | 23.856
0.5 | 0.176 | 0.00464 | -0.021 | 37.932
1 | 0.248 | 0.00466 | -0.022 | 53.111
1.5 | 0.319 | 0.0047 | -0.024 | 67.868
2 | 0.39 | 0.00474 | -0.026 | 82.292
2.5 | 0.462 | 0.00473 | -0.027 | 97.494
3 | 0.529 | 0.00481 | -0.029 | 110.188
3.5 | 0.59 | 0.01158 | -0.03 | 50.964
4 | 0.657 | 0.01208 | -0.031 | 54.379
4.5 | 0.722 | 0.01263 | -0.033 | 57.178
5 | 0.785 | 0.01322 | -0.034 | 59.4
5.5 | 0.846 | 0.01391 | -0.036 | 60.838
6 | 0.904 | 0.01466 | -0.037 | 61.655
6.5 | 0.957 | 0.0155 | -0.039 | 61.734
7 | 1.003 | 0.01636 | -0.04 | 61.317
7.5 | 1.042 | 0.01737 | -0.042 | 59.952
8 | 1.067 | 0.01843 | -0.043 | 57.891
8.5 | 1.071 | 0.01983 | -0.045 | 54.013
9 | 1.019 | 0.02113 | -0.046 | 48.218
9.5 | 0.691 | 0.02228 | -0.048 | 31.026
10 | 0.607 | 0.06592 | -0.024 | 9.214
10.5 | 0.635 | 0.07518 | -0.024 | 8.441
11 | 0.662 | 0.08698 | -0.025 | 7.615
11.5 | 0.69 | 0.09288 | -0.026 | 7.434
12 | 0.718 | 0.09325 | -0.027 | 7.701
12.5 | 0.746 | 0.10043 | -0.027 | 7.425
13 | 0.773 | 0.10143 | -0.028 | 7.622
13.5 | 0.803 | 0.11128 | -0.031 | 7.213
14 | 0.83 | 0.11177 | -0.031 | 7.425
14.5 | 0.857 | 0.11535 | -0.032 | 7.431
15 | 0.885 | 0.11996 | -0.033 | 7.379
15.5 | 0.916 | 0.12921 | -0.037 | 7.091
16 | 0.942 | 0.12956 | -0.036 | 7.268
16.5 | 0.969 | 0.13574 | -0.038 | 7.142
17 | 1.001 | 0.14326 | -0.041 | 6.986
17.5 | 1.026 | 0.14387 | -0.041 | 7.132
18 | 1.054 | 0.15143 | -0.042 | 6.959
18.5 | 1.082 | 0.15909 | -0.044 | 6.803
19 | 1.114 | 0.1634 | -0.047 | 6.82
19.5 | 1.137 | 0.16681 | -0.046 | 6.819
20 | 1.165 | 0.17176 | -0.047 | 6.782

## 64. Re 3M Mach 0.50 (2)
BIGFOIL.COM POLAR EXPORT
NACA66-119 a=0.6
NACA66-119 a=0.6 |  |  |  | Cl Max: | 0.8899 | at alpha= | 12.5 | deg
XFOIL ncrit=9 |  |  |  | L/D Max: | 107.245 | at alpha= | 3 | deg
Re: | 3000000 |  |  | Cd Min: | 0.16959 | at alpha= | 17.5 | deg
Mach: | 0.5 |  |  | Cl=0 at alpha= | -0.71288 | deg
|  |  |  | @ Cl=0.1, Cd= | 0.0050678
|  |  |  | @ Cl=0.4, Cd= | 0.004916
|  |  |  | @ Cl=0.6, Cd= | 0.019797
alpha (deg) | Cl | Cd | Cm | Cl/Cd
-16.5 | -0.4838 | 0.15242 | -0.0561 | -3.1741
-16 | -0.4848 | 0.14144 | -0.0625 | -3.4276
-15.5 | -0.495 | 0.12892 | -0.0697 | -3.8396
-15 | -0.5155 | 0.11504 | -0.0778 | -4.4811
-14.5 | -0.5601 | 0.09736 | -0.0883 | -5.7529
-14 | -0.5978 | 0.0819 | -0.0986 | -7.2991
-13 | -0.666 | 0.05753 | -0.1118 | -11.5766
-12.5 | -0.7037 | 0.04756 | -0.1135 | -14.796
-12 | -0.7269 | 0.04008 | -0.1122 | -18.1362
-11.5 | -0.7333 | 0.03453 | -0.1091 | -21.2366
-11 | -0.7231 | 0.03049 | -0.1053 | -23.716
-10.5 | -0.7067 | 0.02716 | -0.1008 | -26.0199
-10 | -0.6838 | 0.0245 | -0.0963 | -27.9102
-9.5 | -0.6541 | 0.02236 | -0.0921 | -29.2531
-9 | -0.6202 | 0.02052 | -0.0882 | -30.2242
-8.5 | -0.5884 | 0.01872 | -0.0839 | -31.4316
-8 | -0.5475 | 0.0174 | -0.0805 | -31.4655
-7.5 | -0.5044 | 0.01625 | -0.0774 | -31.04
-7 | -0.459 | 0.01526 | -0.0746 | -30.0786
-6.5 | -0.4148 | 0.0143 | -0.0716 | -29.007
-6 | -0.369 | 0.01346 | -0.069 | -27.4146
-5.5 | -0.3214 | 0.01272 | -0.0665 | -25.2673
-5 | -0.2739 | 0.01202 | -0.0642 | -22.787
-4.5 | -0.2335 | 0.01117 | -0.0608 | -20.9042
-4 | -0.2246 | 0.00952 | -0.0525 | -23.5924
-3.5 | -0.2316 | 0.00776 | -0.0411 | -29.8454
-3 | -0.2479 | 0.00661 | -0.0263 | -37.5038
-2.5 | -0.2456 | 0.00505 | -0.0151 | -48.6337
-2 | -0.1825 | 0.00487 | -0.0148 | -37.4743
-1.5 | -0.112 | 0.00488 | -0.0162 | -22.9508
-1 | -0.041 | 0.00493 | -0.0176 | -8.3164
-0.5 | 0.0304 | 0.00499 | -0.0192 | 6.0922
0 | 0.102 | 0.00507 | -0.0209 | 20.1183
0.5 | 0.1734 | 0.00509 | -0.0226 | 34.0668
1 | 0.244 | 0.00509 | -0.0242 | 47.9371
1.5 | 0.3152 | 0.005 | -0.0257 | 63.04
2 | 0.386 | 0.00492 | -0.027 | 78.4553
2.5 | 0.4562 | 0.0049 | -0.0282 | 93.102
3 | 0.5255 | 0.0049 | -0.029 | 107.2449
3.5 | 0.5401 | 0.00586 | -0.0194 | 92.1672
4 | 0.4939 | 0.00761 | 0.0009 | 64.9014
4.5 | 0.4697 | 0.00998 | 0.0148 | 47.0641
5 | 0.4612 | 0.01225 | 0.0254 | 37.649
5.5 | 0.4553 | 0.01463 | 0.035 | 31.121
6 | 0.4687 | 0.01655 | 0.0416 | 28.3202
6.5 | 0.512 | 0.01759 | 0.0442 | 29.1074
7 | 0.557 | 0.01864 | 0.0466 | 29.882
7.5 | 0.6005 | 0.01981 | 0.0493 | 30.313
8 | 0.6448 | 0.02104 | 0.0518 | 30.6464
8.5 | 0.6883 | 0.02236 | 0.0545 | 30.7826
9 | 0.726 | 0.02403 | 0.0577 | 30.2122
9.5 | 0.7648 | 0.02575 | 0.0608 | 29.701
10 | 0.7996 | 0.02775 | 0.0642 | 28.8144
10.5 | 0.8297 | 0.03014 | 0.0679 | 27.5282
11 | 0.857 | 0.03285 | 0.0715 | 26.0883
11.5 | 0.8755 | 0.03629 | 0.0753 | 24.1251
12 | 0.8876 | 0.04035 | 0.079 | 21.9975
12.5 | 0.8899 | 0.04543 | 0.0824 | 19.5884
13 | 0.8817 | 0.05192 | 0.0845 | 16.9819
13.5 | 0.866 | 0.05984 | 0.0847 | 14.4719
14 | 0.8453 | 0.06913 | 0.0826 | 12.2277
14.5 | 0.8182 | 0.08017 | 0.078 | 10.2058
15 | 0.7926 | 0.09218 | 0.0714 | 8.5984
15.5 | 0.7677 | 0.10525 | 0.0632 | 7.2941
16 | 0.7418 | 0.11927 | 0.054 | 6.2195
16.5 | 0.7095 | 0.135 | 0.0441 | 5.2556
17 | 0.656 | 0.15541 | 0.0322 | 4.2211
17.5 | 0.6423 | 0.16959 | 0.0242 | 3.7874

## 65. Re 4M Mach 0.00 (1)
BIGFOIL.COM POLAR EXPORT
NACA66-119 a=0.6
NACA66-119 a=0.6 |  |  |  | Cl Max: | 1.386 | at alpha= | 15 | deg
JavaFoil+Calcfoil stall+Eppler ext transition |  |  |  | L/D Max: | 139.409 | at alpha= | 3.5 | deg
Re: | 4000000 |  |  | Cd Min: | 0.00377 | at alpha= | 3.5 | deg
Mach: | 0 |  |  | Cl=0 at alpha= | -0.72222 | deg
|  |  |  | @ Cl=0.1, Cd= | 0.0040414
|  |  |  | @ Cl=0.4, Cd= | 0.004156
|  |  |  | @ Cl=0.6, Cd= | 0.0097748
alpha (deg) | Cl | Cd | Cm | Cl/Cd
-20 | -1.046 | 0.11995 | 0.026 | -8.716
-19.5 | -1.089 | 0.09358 | 0.027 | -11.64
-19 | -1.185 | 0.04718 | 0.03 | -25.118
-18.5 | -1.208 | 0.0419 | 0.03 | -28.832
-18 | -1.229 | 0.03719 | 0.029 | -33.042
-17.5 | -1.248 | 0.03274 | 0.028 | -38.127
-17 | -1.257 | 0.03135 | 0.027 | -40.107
-16.5 | -1.267 | 0.02891 | 0.026 | -43.824
-16 | -1.273 | 0.02686 | 0.025 | -47.381
-15.5 | -1.275 | 0.02487 | 0.024 | -51.266
-15 | -1.273 | 0.02343 | 0.023 | -54.343
-14.5 | -1.267 | 0.02211 | 0.022 | -57.293
-14 | -1.258 | 0.02054 | 0.02 | -61.244
-13.5 | -1.242 | 0.01976 | 0.019 | -62.832
-13 | -1.221 | 0.01867 | 0.018 | -65.399
-12.5 | -1.197 | 0.01764 | 0.017 | -67.885
-12 | -1.17 | 0.0169 | 0.016 | -69.205
-11.5 | -1.14 | 0.01599 | 0.014 | -71.276
-11 | -1.106 | 0.01531 | 0.013 | -72.249
-10.5 | -1.07 | 0.01459 | 0.012 | -73.304
-10 | -1.03 | 0.01393 | 0.011 | -73.951
-9.5 | -0.988 | 0.01336 | 0.009 | -73.995
-9 | -0.944 | 0.0128 | 0.008 | -73.717
-8.5 | -0.897 | 0.01225 | 0.007 | -73.24
-8 | -0.848 | 0.01171 | 0.005 | -72.406
-7.5 | -0.797 | 0.01124 | 0.004 | -70.911
-7 | -0.745 | 0.01079 | 0.003 | -69.033
-6.5 | -0.691 | 0.01038 | 0.001 | -66.53
-6 | -0.635 | 0.01001 | 0 | -63.418
-5.5 | -0.578 | 0.00966 | -0.001 | -59.893
-5 | -0.52 | 0.00932 | -0.003 | -55.849
-4.5 | -0.462 | 0.009 | -0.004 | -51.283
-4 | -0.402 | 0.00868 | -0.005 | -46.32
-3.5 | -0.342 | 0.00845 | -0.007 | -40.444
-3 | -0.284 | 0.00409 | -0.008 | -69.468
-2.5 | -0.222 | 0.00406 | -0.01 | -54.677
-2 | -0.16 | 0.00402 | -0.011 | -39.803
-1.5 | -0.098 | 0.00401 | -0.013 | -24.286
-1 | -0.035 | 0.00402 | -0.014 | -8.641
-0.5 | 0.028 | 0.004 | -0.015 | 7.014
0 | 0.091 | 0.00404 | -0.017 | 22.482
0.5 | 0.154 | 0.00405 | -0.018 | 37.947
1 | 0.217 | 0.00409 | -0.02 | 52.934
1.5 | 0.279 | 0.00409 | -0.021 | 68.264
2 | 0.342 | 0.00411 | -0.022 | 83.321
2.5 | 0.405 | 0.00416 | -0.024 | 97.37
3 | 0.465 | 0.00391 | -0.025 | 118.788
3.5 | 0.525 | 0.00377 | -0.027 | 139.409
4 | 0.577 | 0.00964 | -0.027 | 59.842
4.5 | 0.635 | 0.00998 | -0.029 | 63.663
5 | 0.693 | 0.01035 | -0.03 | 66.971
5.5 | 0.75 | 0.01074 | -0.031 | 69.85
6 | 0.806 | 0.01117 | -0.033 | 72.165
6.5 | 0.861 | 0.01163 | -0.034 | 74.086
7 | 0.915 | 0.01208 | -0.035 | 75.698
7.5 | 0.967 | 0.01259 | -0.037 | 76.786
8 | 1.017 | 0.0131 | -0.038 | 77.596
8.5 | 1.065 | 0.01365 | -0.039 | 78.037
9 | 1.111 | 0.01425 | -0.041 | 77.92
9.5 | 1.153 | 0.01483 | -0.042 | 77.707
10 | 1.192 | 0.01554 | -0.043 | 76.674
10.5 | 1.227 | 0.01629 | -0.044 | 75.329
11 | 1.26 | 0.01703 | -0.045 | 73.977
11.5 | 1.289 | 0.01786 | -0.047 | 72.175
12 | 1.314 | 0.01871 | -0.048 | 70.236
12.5 | 1.336 | 0.01955 | -0.049 | 68.31
13 | 1.353 | 0.02057 | -0.05 | 65.793
13.5 | 1.367 | 0.02162 | -0.051 | 63.24
14 | 1.377 | 0.02272 | -0.052 | 60.631
14.5 | 1.383 | 0.02395 | -0.053 | 57.752
15 | 1.386 | 0.02506 | -0.055 | 55.321
15.5 | 1.385 | 0.02658 | -0.056 | 52.099
16 | 1.38 | 0.02829 | -0.057 | 48.776
16.5 | 1.372 | 0.02991 | -0.058 | 45.859
17 | 1.36 | 0.0319 | -0.059 | 42.654
17.5 | 1.346 | 0.03403 | -0.059 | 39.55
18 | 1.329 | 0.03631 | -0.06 | 36.598
18.5 | 1.305 | 0.04047 | -0.061 | 32.25
19 | 1.282 | 0.04436 | -0.062 | 28.902
19.5 | 1.249 | 0.0523 | -0.062 | 23.873
20 | 1.187 | 0.07371 | -0.059 | 16.1

## 66. Re 4M Mach 0.00 (2)
BIGFOIL.COM POLAR EXPORT
NACA66-119 a=0.6
NACA66-119 a=0.6 |  |  |  | Cl Max: | 1.4394 | at alpha= | 19.5 | deg
XFOIL ncrit=9 |  |  |  | L/D Max: | 102.367 | at alpha= | 3 | deg
Re: | 4000000 |  |  | Cd Min: | 0.05333 | at alpha= | 20 | deg
Mach: | 0 |  |  | Cl=0 at alpha= | -0.71714 | deg
|  |  |  | @ Cl=0.1, Cd= | 0.0040523
|  |  |  | @ Cl=0.4, Cd= | 0.004104
|  |  |  | @ Cl=0.6, Cd= | 0.011875
alpha (deg) | Cl | Cd | Cm | Cl/Cd
-20 | -1.3444 | 0.04597 | -0.0744 | -29.2452
-19.5 | -1.3265 | 0.04297 | -0.0742 | -30.8704
-19 | -1.3105 | 0.03992 | -0.0736 | -32.8282
-18.5 | -1.2936 | 0.03706 | -0.0728 | -34.9056
-18 | -1.2678 | 0.03503 | -0.0722 | -36.1918
-17.5 | -1.2422 | 0.033 | -0.0714 | -37.6424
-17 | -1.2275 | 0.03031 | -0.0695 | -40.4982
-16.5 | -1.2079 | 0.02808 | -0.0678 | -43.0164
-16 | -1.1837 | 0.02619 | -0.0661 | -45.1966
-15 | -1.1254 | 0.02325 | -0.0633 | -48.4043
-14.5 | -1.0923 | 0.02207 | -0.062 | -49.4925
-14 | -1.0602 | 0.02087 | -0.0605 | -50.8002
-13.5 | -1.0249 | 0.01984 | -0.0593 | -51.6583
-13 | -0.9922 | 0.01873 | -0.0576 | -52.9738
-12.5 | -0.9544 | 0.01792 | -0.0564 | -53.2589
-12 | -0.9205 | 0.01692 | -0.0546 | -54.4031
-11.5 | -0.8862 | 0.01594 | -0.0528 | -55.596
-11 | -0.8495 | 0.01511 | -0.0512 | -56.221
-10.5 | -0.8108 | 0.0144 | -0.0497 | -56.3056
-10 | -0.7721 | 0.01371 | -0.0482 | -56.3166
-9.5 | -0.7322 | 0.0131 | -0.0468 | -55.8931
-9 | -0.6909 | 0.01252 | -0.0455 | -55.1837
-8.5 | -0.6534 | 0.0118 | -0.0435 | -55.3729
-8 | -0.6126 | 0.01124 | -0.042 | -54.5018
-7.5 | -0.5709 | 0.01073 | -0.0405 | -53.206
-7 | -0.5285 | 0.01028 | -0.039 | -51.4105
-6.5 | -0.4882 | 0.00978 | -0.0372 | -49.9182
-6 | -0.4466 | 0.00937 | -0.0354 | -47.6628
-5.5 | -0.4056 | 0.00896 | -0.0335 | -45.2679
-5 | -0.3653 | 0.00859 | -0.0313 | -42.5262
-4 | -0.306 | 0.0075 | -0.0225 | -40.8
-3.5 | -0.2737 | 0.00669 | -0.0188 | -40.9118
-3 | -0.2383 | 0.00581 | -0.0157 | -41.0155
-2.5 | -0.2002 | 0.00481 | -0.0132 | -41.6216
-2 | -0.1542 | 0.00404 | -0.0121 | -38.1683
-1.5 | -0.0945 | 0.00401 | -0.0135 | -23.5661
-1 | -0.034 | 0.00402 | -0.0149 | -8.4577
-0.5 | 0.0261 | 0.00401 | -0.0164 | 6.5087
0 | 0.0859 | 0.00405 | -0.0177 | 21.2099
0.5 | 0.1466 | 0.00406 | -0.0193 | 36.1084
1 | 0.2076 | 0.00407 | -0.0208 | 51.0074
1.5 | 0.2678 | 0.00404 | -0.0223 | 66.2871
2 | 0.3273 | 0.00405 | -0.0236 | 80.8148
2.5 | 0.3872 | 0.00404 | -0.025 | 95.8416
3 | 0.4412 | 0.00431 | -0.0253 | 102.3666
3.5 | 0.4699 | 0.00555 | -0.0209 | 84.6667
4.5 | 0.497 | 0.00744 | -0.0058 | 66.8011
5 | 0.5086 | 0.00846 | 0.0016 | 60.1182
5.5 | 0.523 | 0.00966 | 0.0079 | 54.1408
6 | 0.5432 | 0.01082 | 0.013 | 50.2033
6.5 | 0.5788 | 0.01153 | 0.0155 | 50.1995
7 | 0.6175 | 0.01216 | 0.0173 | 50.7812
7.5 | 0.6564 | 0.01281 | 0.0191 | 51.2412
8 | 0.6962 | 0.01346 | 0.0206 | 51.7236
8.5 | 0.736 | 0.01413 | 0.0221 | 52.0878
9 | 0.7736 | 0.01492 | 0.0238 | 51.8499
9.5 | 0.8112 | 0.01568 | 0.0254 | 51.7347
10 | 0.8493 | 0.01644 | 0.0269 | 51.6606
10.5 | 0.8877 | 0.01724 | 0.0282 | 51.4907
11 | 0.9232 | 0.01821 | 0.0299 | 50.6974
11.5 | 0.9567 | 0.01927 | 0.0317 | 49.6471
12 | 0.9931 | 0.02023 | 0.0331 | 49.0905
13 | 1.0634 | 0.02236 | 0.0357 | 47.5581
13.5 | 1.097 | 0.02356 | 0.0371 | 46.562
14 | 1.1297 | 0.02482 | 0.0385 | 45.5157
14.5 | 1.158 | 0.02638 | 0.0402 | 43.8969
15 | 1.1862 | 0.02802 | 0.0417 | 42.334
15.5 | 1.2149 | 0.02964 | 0.0431 | 40.9885
16 | 1.2443 | 0.03128 | 0.0442 | 39.7794
16.5 | 1.2729 | 0.033 | 0.0453 | 38.5727
17 | 1.298 | 0.03501 | 0.0465 | 37.0751
17.5 | 1.3236 | 0.03701 | 0.0475 | 35.7633
18 | 1.3455 | 0.03933 | 0.0487 | 34.2105
18.5 | 1.3657 | 0.04178 | 0.0498 | 32.6879
19 | 1.3877 | 0.04457 | 0.05 | 31.1353
19.5 | 1.4394 | 0.04932 | 0.0412 | 29.1849
20 | 1.4163 | 0.05333 | 0.0478 | 26.5573

## 67. Re 4M Mach 0.10 (1)
BIGFOIL.COM POLAR EXPORT
NACA66-119 a=0.6
NACA66-119 a=0.6 |  |  |  | Cl Max: | 1.368 | at alpha= | 14.5 | deg
JavaFoil+Calcfoil stall+Eppler ext transition |  |  |  | L/D Max: | 139.166 | at alpha= | 3.5 | deg
Re: | 4000000 |  |  | Cd Min: | 0.00379 | at alpha= | 3.5 | deg
Mach: | 0.1 |  |  | Cl=0 at alpha= | -0.72222 | deg
|  |  |  | @ Cl=0.1, Cd= | 0.0040343
|  |  |  | @ Cl=0.4, Cd= | 0.0041744
|  |  |  | @ Cl=0.6, Cd= | 0.0098175
alpha (deg) | Cl | Cd | Cm | Cl/Cd
-20 | -0.979 | 0.13943 | 0.023 | -7.018
-19.5 | -1.008 | 0.12439 | 0.024 | -8.104
-19 | -1.06 | 0.09272 | 0.026 | -11.429
-18.5 | -1.117 | 0.06509 | 0.028 | -17.155
-18 | -1.184 | 0.04094 | 0.029 | -28.91
-17.5 | -1.209 | 0.03529 | 0.028 | -34.258
-17 | -1.223 | 0.03324 | 0.027 | -36.799
-16.5 | -1.238 | 0.03012 | 0.026 | -41.115
-16 | -1.249 | 0.02777 | 0.025 | -44.969
-15.5 | -1.255 | 0.02551 | 0.024 | -49.201
-15 | -1.257 | 0.02396 | 0.023 | -52.445
-14.5 | -1.254 | 0.02256 | 0.022 | -55.562
-14 | -1.247 | 0.02127 | 0.021 | -58.625
-13.5 | -1.234 | 0.02008 | 0.019 | -61.432
-13 | -1.215 | 0.01905 | 0.018 | -63.786
-12.5 | -1.193 | 0.0179 | 0.017 | -66.642
-12 | -1.167 | 0.01717 | 0.016 | -67.984
-11.5 | -1.138 | 0.01618 | 0.014 | -70.327
-11 | -1.106 | 0.01548 | 0.013 | -71.431
-10.5 | -1.07 | 0.01473 | 0.012 | -72.673
-10 | -1.032 | 0.0141 | 0.011 | -73.182
-9.5 | -0.99 | 0.0135 | 0.009 | -73.34
-9 | -0.946 | 0.01291 | 0.008 | -73.285
-8.5 | -0.9 | 0.01234 | 0.007 | -72.886
-8 | -0.851 | 0.01176 | 0.005 | -72.346
-7.5 | -0.8 | 0.01133 | 0.004 | -70.628
-7 | -0.748 | 0.01088 | 0.003 | -68.714
-6.5 | -0.693 | 0.01046 | 0.001 | -66.269
-6 | -0.638 | 0.01004 | 0 | -63.498
-5.5 | -0.581 | 0.00973 | -0.001 | -59.71
-5 | -0.523 | 0.00939 | -0.003 | -55.694
-4.5 | -0.464 | 0.00905 | -0.004 | -51.238
-4 | -0.404 | 0.00874 | -0.005 | -46.216
-3.5 | -0.343 | 0.00847 | -0.007 | -40.537
-3 | -0.286 | 0.00412 | -0.008 | -69.415
-2.5 | -0.223 | 0.00408 | -0.01 | -54.794
-2 | -0.161 | 0.00402 | -0.011 | -39.992
-1.5 | -0.098 | 0.00402 | -0.013 | -24.406
-1 | -0.035 | 0.00403 | -0.014 | -8.663
-0.5 | 0.028 | 0.00405 | -0.015 | 6.97
0 | 0.091 | 0.00403 | -0.017 | 22.658
0.5 | 0.154 | 0.00406 | -0.018 | 38.048
1 | 0.218 | 0.00406 | -0.02 | 53.581
1.5 | 0.281 | 0.0041 | -0.021 | 68.491
2 | 0.344 | 0.00413 | -0.023 | 83.299
2.5 | 0.407 | 0.00418 | -0.024 | 97.309
3 | 0.467 | 0.00392 | -0.025 | 119.124
3.5 | 0.528 | 0.00379 | -0.027 | 139.166
4 | 0.579 | 0.0097 | -0.028 | 59.728
4.5 | 0.638 | 0.01003 | -0.029 | 63.632
5 | 0.696 | 0.01041 | -0.03 | 66.922
5.5 | 0.754 | 0.0108 | -0.032 | 69.779
6 | 0.81 | 0.01127 | -0.033 | 71.884
6.5 | 0.865 | 0.01169 | -0.034 | 73.957
7 | 0.918 | 0.01219 | -0.036 | 75.322
7.5 | 0.97 | 0.0127 | -0.037 | 76.374
8 | 1.02 | 0.01323 | -0.038 | 77.121
8.5 | 1.069 | 0.01379 | -0.039 | 77.519
9 | 1.114 | 0.01437 | -0.041 | 77.49
9.5 | 1.155 | 0.01499 | -0.042 | 77.043
10 | 1.194 | 0.0157 | -0.043 | 76.035
10.5 | 1.229 | 0.01646 | -0.044 | 74.621
11 | 1.26 | 0.01725 | -0.046 | 73.044
11.5 | 1.287 | 0.01809 | -0.047 | 71.171
12 | 1.311 | 0.01893 | -0.048 | 69.258
12.5 | 1.331 | 0.01982 | -0.049 | 67.146
13 | 1.346 | 0.02087 | -0.05 | 64.506
13.5 | 1.358 | 0.02197 | -0.051 | 61.795
14 | 1.365 | 0.02299 | -0.053 | 59.385
14.5 | 1.368 | 0.02436 | -0.054 | 56.17
15 | 1.368 | 0.02551 | -0.055 | 53.628
15.5 | 1.363 | 0.02714 | -0.056 | 50.228
16 | 1.354 | 0.02898 | -0.057 | 46.715
16.5 | 1.342 | 0.03088 | -0.058 | 43.447
17 | 1.326 | 0.0329 | -0.059 | 40.314
17.5 | 1.305 | 0.036 | -0.059 | 36.257
18 | 1.281 | 0.0394 | -0.06 | 32.522
18.5 | 1.255 | 0.0433 | -0.061 | 28.989
19 | 1.226 | 0.0482 | -0.061 | 25.434
19.5 | 1.12 | 0.09321 | -0.055 | 12.018

## 68. Re 4M Mach 0.10 (2)
BIGFOIL.COM POLAR EXPORT
NACA66-119 a=0.6
NACA66-119 a=0.6 |  |  |  | Cl Max: | 1.4178 | at alpha= | 19.5 | deg
XFOIL ncrit=9 |  |  |  | L/D Max: | 102.731 | at alpha= | 3 | deg
Re: | 4000000 |  |  | Cd Min: | 0.05242 | at alpha= | 19.5 | deg
Mach: | 0.1 |  |  | Cl=0 at alpha= | -0.71735 | deg
|  |  |  | @ Cl=0.1, Cd= | 0.0040622
|  |  |  | @ Cl=0.4, Cd= | 0.0041099
|  |  |  | @ Cl=0.6, Cd= | 0.012056
alpha (deg) | Cl | Cd | Cm | Cl/Cd
-20 | -1.3316 | 0.04882 | -0.0769 | -27.2757
-19.5 | -1.3167 | 0.04532 | -0.0768 | -29.0534
-19 | -1.3023 | 0.04197 | -0.0763 | -31.0293
-18.5 | -1.2877 | 0.03875 | -0.0755 | -33.231
-18 | -1.2645 | 0.03639 | -0.0748 | -34.7486
-17.5 | -1.2394 | 0.03422 | -0.074 | -36.2186
-17 | -1.2184 | 0.03185 | -0.0726 | -38.2543
-16.5 | -1.2006 | 0.02938 | -0.0708 | -40.8645
-16 | -1.1812 | 0.02711 | -0.0687 | -43.5706
-15.5 | -1.1554 | 0.02534 | -0.067 | -45.5959
-15 | -1.1244 | 0.02391 | -0.0656 | -47.0263
-14.5 | -1.0925 | 0.02261 | -0.0641 | -48.3193
-14 | -1.0592 | 0.02141 | -0.0627 | -49.4722
-13.5 | -1.0252 | 0.02027 | -0.0612 | -50.5772
-13 | -0.9917 | 0.01914 | -0.0595 | -51.813
-12.5 | -0.9548 | 0.01825 | -0.0582 | -52.3178
-12 | -0.9172 | 0.01738 | -0.0568 | -52.7733
-11.5 | -0.8857 | 0.01623 | -0.0545 | -54.5718
-11 | -0.8491 | 0.01537 | -0.0528 | -55.244
-10.5 | -0.8103 | 0.01463 | -0.0512 | -55.3862
-10 | -0.7717 | 0.01391 | -0.0496 | -55.4781
-9.5 | -0.7314 | 0.01329 | -0.0482 | -55.0339
-9 | -0.6903 | 0.01267 | -0.0468 | -54.483
-8.5 | -0.6519 | 0.01196 | -0.0448 | -54.5067
-8 | -0.6112 | 0.01137 | -0.0432 | -53.7555
-7.5 | -0.5697 | 0.01085 | -0.0417 | -52.5069
-7 | -0.5267 | 0.01038 | -0.0402 | -50.7418
-6.5 | -0.4861 | 0.00988 | -0.0384 | -49.2004
-6 | -0.4443 | 0.00945 | -0.0366 | -47.0159
-5.5 | -0.4028 | 0.00904 | -0.0347 | -44.5575
-5 | -0.3621 | 0.00866 | -0.0326 | -41.8129
-4.5 | -0.3306 | 0.00816 | -0.0285 | -40.5147
-4 | -0.3045 | 0.00755 | -0.0233 | -40.3311
-3.5 | -0.2737 | 0.00672 | -0.0192 | -40.7292
-3 | -0.2386 | 0.00584 | -0.016 | -40.8562
-2.5 | -0.2009 | 0.00483 | -0.0134 | -41.5942
-2 | -0.1551 | 0.00405 | -0.0122 | -38.2963
-1.5 | -0.095 | 0.00402 | -0.0135 | -23.6318
-1 | -0.0342 | 0.00403 | -0.015 | -8.4864
-0.5 | 0.0263 | 0.00402 | -0.0165 | 6.5423
0 | 0.0864 | 0.00406 | -0.0178 | 21.2808
0.5 | 0.1475 | 0.00407 | -0.0194 | 36.2408
1 | 0.2088 | 0.00408 | -0.021 | 51.1765
1.5 | 0.2695 | 0.00406 | -0.0224 | 66.3793
2 | 0.3294 | 0.00406 | -0.0238 | 81.133
2.5 | 0.3896 | 0.00406 | -0.0252 | 95.9606
3 | 0.4438 | 0.00432 | -0.0254 | 102.7315
3.5 | 0.4718 | 0.00557 | -0.0208 | 84.7038
4.5 | 0.4947 | 0.0075 | -0.0048 | 65.96
5 | 0.5061 | 0.00856 | 0.0026 | 59.1238
5.5 | 0.5203 | 0.00979 | 0.009 | 53.1461
6 | 0.5405 | 0.01098 | 0.0141 | 49.2259
6.5 | 0.5766 | 0.01169 | 0.0165 | 49.3242
7 | 0.6162 | 0.01231 | 0.0183 | 50.0569
7.5 | 0.6544 | 0.01302 | 0.0202 | 50.2611
8 | 0.6953 | 0.01364 | 0.0216 | 50.9751
8.5 | 0.7344 | 0.01436 | 0.0232 | 51.1421
9 | 0.7727 | 0.01514 | 0.0249 | 51.037
9.5 | 0.81 | 0.01595 | 0.0267 | 50.7837
10 | 0.8492 | 0.0167 | 0.0281 | 50.8503
10.5 | 0.8868 | 0.01756 | 0.0296 | 50.5011
11 | 0.9228 | 0.01853 | 0.0312 | 49.8003
11.5 | 0.9564 | 0.01964 | 0.0332 | 48.6965
12 | 0.9934 | 0.02061 | 0.0345 | 48.1999
12.5 | 1.0294 | 0.02167 | 0.0359 | 47.5035
13 | 1.0635 | 0.02283 | 0.0373 | 46.5834
13.5 | 1.0978 | 0.02404 | 0.0387 | 45.6656
14 | 1.1291 | 0.02544 | 0.0403 | 44.3829
14.5 | 1.1556 | 0.02717 | 0.0423 | 42.5322
15 | 1.1862 | 0.02873 | 0.0436 | 41.2879
15.5 | 1.2159 | 0.03035 | 0.0449 | 40.0626
16 | 1.2437 | 0.03217 | 0.0462 | 38.6602
16.5 | 1.2725 | 0.03396 | 0.0474 | 37.4706
17 | 1.2969 | 0.0361 | 0.0487 | 35.9252
17.5 | 1.3209 | 0.03833 | 0.0498 | 34.4613
18 | 1.3437 | 0.0407 | 0.0509 | 33.0147
18.5 | 1.3613 | 0.04349 | 0.0522 | 31.3014
19 | 1.3739 | 0.04674 | 0.0534 | 29.3945
19.5 | 1.4178 | 0.05242 | 0.0449 | 27.0469

## 69. Re 4M Mach 0.25 (1)
BIGFOIL.COM POLAR EXPORT
NACA66-119 a=0.6
NACA66-119 a=0.6 |  |  |  | Cl Max: | 1.285 | at alpha= | 12.5 | deg
JavaFoil+Calcfoil stall+Eppler ext transition |  |  |  | L/D Max: | 126.427 | at alpha= | 3.5 | deg
Re: | 4000000 |  |  | Cd Min: | 0.00371 | at alpha= | 2.5 | deg
Mach: | 0.25 |  |  | Cl=0 at alpha= | -0.72308 | deg
|  |  |  | @ Cl=0.1, Cd= | 0.0041209
|  |  |  | @ Cl=0.4, Cd= | 0.0037525
|  |  |  | @ Cl=0.6, Cd= | 0.010046
alpha (deg) | Cl | Cd | Cm | Cl/Cd
-18.5 | -0.693 | 0.15424 | 0.016 | -4.493
-18 | -0.742 | 0.14297 | 0.016 | -5.19
-17.5 | -0.787 | 0.1358 | 0.016 | -5.798
-17 | -0.83 | 0.12666 | 0.016 | -6.554
-16.5 | -0.87 | 0.11777 | 0.016 | -7.387
-16 | -0.909 | 0.10647 | 0.017 | -8.536
-15.5 | -0.965 | 0.08217 | 0.019 | -11.747
-15 | -1.103 | 0.03127 | 0.023 | -35.259
-14.5 | -1.139 | 0.02552 | 0.022 | -44.61
-14 | -1.154 | 0.02411 | 0.021 | -47.875
-13.5 | -1.161 | 0.02249 | 0.02 | -51.627
-13 | -1.159 | 0.02107 | 0.019 | -55.018
-12.5 | -1.152 | 0.01961 | 0.017 | -58.74
-12 | -1.138 | 0.01862 | 0.016 | -61.121
-11.5 | -1.119 | 0.01755 | 0.015 | -63.771
-11 | -1.096 | 0.0166 | 0.014 | -65.992
-10.5 | -1.067 | 0.01582 | 0.012 | -67.469
-10 | -1.034 | 0.01495 | 0.011 | -69.192
-9.5 | -0.997 | 0.01429 | 0.01 | -69.805
-9 | -0.956 | 0.01361 | 0.008 | -70.25
-8.5 | -0.912 | 0.01297 | 0.007 | -70.335
-8 | -0.865 | 0.01233 | 0.006 | -70.178
-7.5 | -0.815 | 0.01183 | 0.004 | -68.926
-7 | -0.763 | 0.0113 | 0.003 | -67.543
-6.5 | -0.709 | 0.01083 | 0.001 | -65.393
-6 | -0.652 | 0.01041 | 0 | -62.649
-5.5 | -0.595 | 0.01002 | -0.001 | -59.362
-5 | -0.535 | 0.00964 | -0.003 | -55.522
-4.5 | -0.475 | 0.0093 | -0.004 | -51.131
-4 | -0.414 | 0.00898 | -0.006 | -46.125
-3.5 | -0.352 | 0.00868 | -0.007 | -40.553
-3 | -0.289 | 0.0084 | -0.008 | -34.462
-2.5 | -0.229 | 0.00414 | -0.01 | -55.41
-2 | -0.165 | 0.00411 | -0.012 | -40.138
-1.5 | -0.101 | 0.00408 | -0.013 | -24.67
-1 | -0.036 | 0.00408 | -0.014 | -8.787
-0.5 | 0.029 | 0.00409 | -0.016 | 7.087
0 | 0.094 | 0.00412 | -0.017 | 22.782
0.5 | 0.159 | 0.00413 | -0.019 | 38.474
1 | 0.224 | 0.00413 | -0.02 | 54.162
1.5 | 0.288 | 0.00416 | -0.022 | 69.292
2 | 0.353 | 0.00387 | -0.023 | 91.128
2.5 | 0.417 | 0.00371 | -0.025 | 112.348
3 | 0.479 | 0.0042 | -0.026 | 114.048
3.5 | 0.541 | 0.00428 | -0.027 | 126.427
4 | 0.594 | 0.01001 | -0.028 | 59.367
4.5 | 0.654 | 0.01037 | -0.03 | 63.102
5 | 0.714 | 0.01078 | -0.031 | 66.194
5.5 | 0.772 | 0.01122 | -0.032 | 68.782
6 | 0.829 | 0.01171 | -0.034 | 70.784
6.5 | 0.884 | 0.01216 | -0.035 | 72.741
7 | 0.938 | 0.01272 | -0.036 | 73.703
7.5 | 0.989 | 0.0133 | -0.038 | 74.367
8 | 1.039 | 0.01391 | -0.039 | 74.697
8.5 | 1.086 | 0.01454 | -0.04 | 74.666
9 | 1.128 | 0.01514 | -0.042 | 74.534
9.5 | 1.166 | 0.0159 | -0.043 | 73.357
10 | 1.199 | 0.01675 | -0.044 | 71.602
10.5 | 1.228 | 0.01751 | -0.046 | 70.124
11 | 1.251 | 0.01848 | -0.047 | 67.683
11.5 | 1.268 | 0.01948 | -0.048 | 65.101
12 | 1.28 | 0.0205 | -0.049 | 62.431
12.5 | 1.285 | 0.02155 | -0.05 | 59.638
13 | 1.284 | 0.02281 | -0.052 | 56.272
13.5 | 1.275 | 0.0242 | -0.053 | 52.687
14 | 1.26 | 0.02571 | -0.054 | 48.997
14.5 | 1.238 | 0.02754 | -0.055 | 44.939
15 | 1.208 | 0.02978 | -0.056 | 40.562
15.5 | 1.17 | 0.03251 | -0.057 | 35.997
16 | 1.115 | 0.0398 | -0.057 | 28.01
16.5 | 0.959 | 0.09934 | -0.044 | 9.649
17 | 0.887 | 0.12877 | -0.035 | 6.891
17.5 | 0.838 | 0.1387 | -0.033 | 6.044

## 70. Re 4M Mach 0.25 (2)
BIGFOIL.COM POLAR EXPORT
NACA66-119 a=0.6
NACA66-119 a=0.6 |  |  |  | Cl Max: | 1.3068 | at alpha= | 19 | deg
XFOIL ncrit=9 |  |  |  | L/D Max: | 104.374 | at alpha= | 3 | deg
Re: | 4000000 |  |  | Cd Min: | 0.07689 | at alpha= | -20 | deg
Mach: | 0.25 |  |  | Cl=0 at alpha= | -0.71805 | deg
|  |  |  | @ Cl=0.1, Cd= | 0.00413
|  |  |  | @ Cl=0.4, Cd= | 0.0041205
|  |  |  | @ Cl=0.6, Cd= | 0.01314
alpha (deg) | Cl | Cd | Cm | Cl/Cd
-20 | -1.1704 | 0.07689 | -0.081 | -15.2217
-19.5 | -1.194 | 0.06717 | -0.085 | -17.7758
-19 | -1.1974 | 0.06029 | -0.0871 | -19.8607
-18.5 | -1.2108 | 0.05302 | -0.0882 | -22.8367
-18 | -1.201 | 0.04837 | -0.0883 | -24.8294
-17.5 | -1.1874 | 0.04437 | -0.0879 | -26.7613
-17 | -1.1807 | 0.04008 | -0.0866 | -29.4586
-16.5 | -1.164 | 0.0368 | -0.0852 | -31.6304
-16 | -1.1462 | 0.03381 | -0.0834 | -33.9012
-15.5 | -1.124 | 0.03124 | -0.0815 | -35.9795
-15 | -1.1104 | 0.0283 | -0.0787 | -39.2367
-14 | -1.0527 | 0.02461 | -0.0745 | -42.7753
-13.5 | -1.0186 | 0.02316 | -0.0726 | -43.981
-13 | -0.9883 | 0.02159 | -0.0702 | -45.7758
-12.5 | -0.9515 | 0.02042 | -0.0683 | -46.5965
-12 | -0.9146 | 0.01925 | -0.0664 | -47.5117
-11.5 | -0.8765 | 0.01821 | -0.0645 | -48.1329
-11 | -0.8445 | 0.01694 | -0.0618 | -49.8524
-10.5 | -0.8076 | 0.01595 | -0.0595 | -50.6332
-10 | -0.7674 | 0.01514 | -0.0576 | -50.6869
-9.5 | -0.7272 | 0.01434 | -0.0557 | -50.7113
-9 | -0.685 | 0.01363 | -0.054 | -50.2568
-8.5 | -0.6442 | 0.01289 | -0.0521 | -49.9767
-8 | -0.604 | 0.01216 | -0.05 | -49.6711
-7.5 | -0.5612 | 0.01155 | -0.0482 | -48.5887
-7 | -0.518 | 0.011 | -0.0465 | -47.0909
-6.5 | -0.4751 | 0.01046 | -0.0447 | -45.4207
-6 | -0.4327 | 0.00995 | -0.0427 | -43.4874
-5.5 | -0.3893 | 0.00951 | -0.0409 | -40.9359
-5 | -0.3461 | 0.00907 | -0.0389 | -38.1588
-4.5 | -0.3083 | 0.00851 | -0.036 | -36.228
-4 | -0.2915 | 0.00771 | -0.0288 | -37.808
-3.5 | -0.2703 | 0.00691 | -0.0224 | -39.1172
-2.5 | -0.2049 | 0.00495 | -0.0144 | -41.3939
-2 | -0.1602 | 0.0041 | -0.0126 | -39.0732
-1.5 | -0.098 | 0.00407 | -0.014 | -24.0786
-1 | -0.0353 | 0.00408 | -0.0155 | -8.652
-0.5 | 0.0273 | 0.00409 | -0.017 | 6.6748
0 | 0.0893 | 0.00413 | -0.0184 | 21.6223
0.5 | 0.1525 | 0.00413 | -0.02 | 36.9249
1 | 0.2158 | 0.00413 | -0.0217 | 52.2518
1.5 | 0.2788 | 0.00414 | -0.0232 | 67.343
2 | 0.3407 | 0.00413 | -0.0246 | 82.4939
2.5 | 0.4029 | 0.00412 | -0.026 | 97.7913
3 | 0.4582 | 0.00439 | -0.026 | 104.3736
3.5 | 0.4813 | 0.0057 | -0.0201 | 84.4386
4.5 | 0.483 | 0.0079 | 0.0004 | 61.1392
5 | 0.4933 | 0.00917 | 0.008 | 53.795
5.5 | 0.5058 | 0.0106 | 0.0146 | 47.717
6 | 0.5279 | 0.01186 | 0.0196 | 44.511
6.5 | 0.5661 | 0.01261 | 0.0219 | 44.8929
7 | 0.6077 | 0.01326 | 0.0237 | 45.8296
7.5 | 0.6465 | 0.01405 | 0.0258 | 46.0142
8 | 0.6887 | 0.01474 | 0.0274 | 46.7232
8.5 | 0.728 | 0.01556 | 0.0293 | 46.7866
9 | 0.7669 | 0.01646 | 0.0313 | 46.5917
10 | 0.847 | 0.01822 | 0.0346 | 46.4874
10.5 | 0.884 | 0.01928 | 0.0366 | 45.8506
11 | 0.9194 | 0.02048 | 0.0388 | 44.8926
11.5 | 0.9561 | 0.02166 | 0.0406 | 44.1413
12 | 0.994 | 0.0228 | 0.0423 | 43.5965
12.5 | 1.0287 | 0.02417 | 0.0442 | 42.561
13 | 1.064 | 0.02555 | 0.046 | 41.6438
13.5 | 1.0939 | 0.02728 | 0.0482 | 40.099
14 | 1.1218 | 0.02924 | 0.0504 | 38.3653
14.5 | 1.1519 | 0.03109 | 0.0523 | 37.0505
15 | 1.1823 | 0.03303 | 0.0539 | 35.7947
15.5 | 1.208 | 0.03536 | 0.0558 | 34.1629
16 | 1.2319 | 0.03791 | 0.0575 | 32.4954
16.5 | 1.2557 | 0.04058 | 0.0591 | 30.9438
17.5 | 1.2943 | 0.04701 | 0.0617 | 27.5324
18 | 1.2972 | 0.05189 | 0.0629 | 24.999
18.5 | 1.3009 | 0.05697 | 0.0635 | 22.8348
19 | 1.3068 | 0.06205 | 0.0635 | 21.0604
19.5 | 1.3065 | 0.06867 | 0.0619 | 19.0258

## 71. Re 4M Mach 0.50 (1)
BIGFOIL.COM POLAR EXPORT
NACA66-119 a=0.6
NACA66-119 a=0.6 |  |  |  | Cl Max: | 1.166 | at alpha= | 20 | deg
JavaFoil+Calcfoil stall+Eppler ext transition |  |  |  | L/D Max: | 116.778 | at alpha= | 3 | deg
Re: | 4000000 |  |  | Cd Min: | 0.00368 | at alpha= | -1.5 | deg
Mach: | 0.5 |  |  | Cl=0 at alpha= | -0.72222 | deg
|  |  |  | @ Cl=0.1, Cd= | 0.0043072
|  |  |  | @ Cl=0.4, Cd= | 0.0043675
|  |  |  | @ Cl=0.6, Cd= | 0.011055
alpha (deg) | Cl | Cd | Cm | Cl/Cd
-20 | -1.089 | 0.1669 | 0.024 | -6.525
-19.5 | -1.067 | 0.15787 | 0.025 | -6.759
-19 | -1.036 | 0.15295 | 0.023 | -6.774
-18.5 | -1.005 | 0.14799 | 0.021 | -6.79
-18 | -0.977 | 0.1437 | 0.02 | -6.799
-17.5 | -0.953 | 0.14172 | 0.02 | -6.727
-17 | -0.922 | 0.13557 | 0.019 | -6.804
-16.5 | -0.892 | 0.13101 | 0.017 | -6.809
-16 | -0.864 | 0.12548 | 0.016 | -6.885
-15.5 | -0.839 | 0.12476 | 0.016 | -6.725
-15 | -0.808 | 0.11855 | 0.014 | -6.815
-14.5 | -0.779 | 0.11273 | 0.013 | -6.911
-14 | -0.751 | 0.10968 | 0.012 | -6.851
-13.5 | -0.724 | 0.10585 | 0.012 | -6.837
-13 | -0.696 | 0.10187 | 0.011 | -6.831
-12.5 | -0.667 | 0.0936 | 0.01 | -7.126
-12 | -0.639 | 0.08437 | 0.009 | -7.577
-11.5 | -0.612 | 0.07594 | 0.008 | -8.054
-11 | -0.584 | 0.07079 | 0.008 | -8.25
-10.5 | -0.662 | 0.02039 | 0.014 | -32.483
-10 | -0.526 | 0.0719 | 0.006 | -7.322
-9.5 | -0.5 | 0.0619 | 0.006 | -8.071
-9 | -0.563 | 0.05462 | 0.006 | -10.309
-8.5 | -0.851 | 0.01679 | 0.008 | -50.681
-8 | -0.865 | 0.0156 | 0.006 | -55.451
-7.5 | -0.846 | 0.01459 | 0.005 | -57.971
-7 | -0.81 | 0.01361 | 0.003 | -59.469
-6.5 | -0.763 | 0.01287 | 0.002 | -59.275
-6 | -0.71 | 0.01222 | 0 | -58.093
-5.5 | -0.651 | 0.0116 | -0.002 | -56.123
-5 | -0.589 | 0.01105 | -0.003 | -53.322
-4.5 | -0.525 | 0.0106 | -0.005 | -49.475
-4 | -0.458 | 0.01013 | -0.006 | -45.221
-3.5 | -0.39 | 0.00977 | -0.008 | -39.916
-3 | -0.321 | 0.00936 | -0.009 | -34.301
-2.5 | -0.255 | 0.00434 | -0.011 | -58.693
-2 | -0.184 | 0.00395 | -0.013 | -46.54
-1.5 | -0.112 | 0.00368 | -0.014 | -30.482
-1 | -0.04 | 0.00396 | -0.016 | -10.134
-0.5 | 0.032 | 0.00426 | -0.018 | 7.616
0 | 0.104 | 0.00431 | -0.019 | 24.201
0.5 | 0.176 | 0.00432 | -0.021 | 40.837
1 | 0.248 | 0.00433 | -0.022 | 57.326
1.5 | 0.32 | 0.00433 | -0.024 | 73.886
2 | 0.391 | 0.00436 | -0.026 | 89.655
2.5 | 0.463 | 0.00442 | -0.027 | 104.578
3 | 0.53 | 0.00454 | -0.029 | 116.778
3.5 | 0.591 | 0.01099 | -0.03 | 53.735
4 | 0.658 | 0.01147 | -0.031 | 57.354
4.5 | 0.723 | 0.01202 | -0.033 | 60.156
5 | 0.786 | 0.01258 | -0.035 | 62.505
5.5 | 0.847 | 0.01326 | -0.036 | 63.926
6 | 0.905 | 0.01394 | -0.038 | 64.896
6.5 | 0.958 | 0.01471 | -0.039 | 65.112
7 | 1.005 | 0.01554 | -0.04 | 64.664
7.5 | 1.043 | 0.01649 | -0.042 | 63.258
8 | 1.068 | 0.01749 | -0.043 | 61.088
8.5 | 1.072 | 0.01884 | -0.045 | 56.906
9 | 1.02 | 0.02021 | -0.046 | 50.491
9.5 | 0.692 | 0.02136 | -0.048 | 32.41
10 | 0.723 | 0.02293 | -0.049 | 31.55
10.5 | 0.635 | 0.073 | -0.024 | 8.698
11 | 0.663 | 0.08415 | -0.025 | 7.874
11.5 | 0.696 | 0.07345 | -0.031 | 9.478
12 | 0.72 | 0.07958 | -0.029 | 9.046
12.5 | 0.747 | 0.08754 | -0.029 | 8.532
13 | 0.774 | 0.09721 | -0.029 | 7.96
13.5 | 0.803 | 0.1057 | -0.031 | 7.598
14 | 0.83 | 0.10767 | -0.032 | 7.71
14.5 | 0.858 | 0.11118 | -0.032 | 7.715
15 | 0.887 | 0.11638 | -0.035 | 7.62
15.5 | 0.919 | 0.12571 | -0.038 | 7.307
16 | 0.942 | 0.12638 | -0.037 | 7.455
16.5 | 0.971 | 0.13047 | -0.039 | 7.441
17 | 1.004 | 0.13746 | -0.043 | 7.305
17.5 | 1.027 | 0.14006 | -0.041 | 7.33
18 | 1.054 | 0.14491 | -0.042 | 7.275
18.5 | 1.085 | 0.15139 | -0.045 | 7.17
19 | 1.117 | 0.15623 | -0.048 | 7.15
19.5 | 1.138 | 0.16321 | -0.046 | 6.973
20 | 1.166 | 0.16664 | -0.047 | 6.995

## 72. Re 4M Mach 0.50 (2)
BIGFOIL.COM POLAR EXPORT
NACA66-119 a=0.6
NACA66-119 a=0.6 |  |  |  | Cl Max: | 0.9245 | at alpha= | 12.5 | deg
XFOIL ncrit=9 |  |  |  | L/D Max: | 111.756 | at alpha= | 3 | deg
Re: | 4000000 |  |  | Cd Min: | 0.16067 | at alpha= | 17.5 | deg
Mach: | 0.5 |  |  | Cl=0 at alpha= | -0.7128 | deg
|  |  |  | @ Cl=0.1, Cd= | 0.0044903
|  |  |  | @ Cl=0.4, Cd= | 0.0044145
|  |  |  | @ Cl=0.6, Cd= | 0.018437
alpha (deg) | Cl | Cd | Cm | Cl/Cd
-16.5 | -0.4903 | 0.15089 | -0.0572 | -3.2494
-15.5 | -0.5553 | 0.1181 | -0.0761 | -4.7019
-15 | -0.5787 | 0.10426 | -0.0844 | -5.5505
-14.5 | -0.604 | 0.09025 | -0.0935 | -6.6925
-14 | -0.6325 | 0.07682 | -0.1025 | -8.2335
-13.5 | -0.6601 | 0.06516 | -0.1093 | -10.1304
-13 | -0.6931 | 0.05455 | -0.1134 | -12.7058
-12.5 | -0.7195 | 0.04595 | -0.1143 | -15.6583
-12 | -0.7471 | 0.03839 | -0.1123 | -19.4608
-11.5 | -0.761 | 0.03254 | -0.1083 | -23.3866
-11 | -0.7589 | 0.02822 | -0.1034 | -26.8923
-10.5 | -0.7423 | 0.02509 | -0.0986 | -29.5855
-10 | -0.7172 | 0.02262 | -0.0939 | -31.7065
-9.5 | -0.6848 | 0.02067 | -0.0897 | -33.1301
-9 | -0.6485 | 0.01899 | -0.0857 | -34.1496
-8.5 | -0.6084 | 0.01761 | -0.0821 | -34.5486
-8 | -0.566 | 0.01639 | -0.0787 | -34.5333
-7.5 | -0.5249 | 0.01524 | -0.0752 | -34.4423
-7 | -0.4791 | 0.01433 | -0.0723 | -33.4334
-6.5 | -0.4312 | 0.0135 | -0.0697 | -31.9407
-6 | -0.3842 | 0.01269 | -0.0671 | -30.2758
-5.5 | -0.3363 | 0.01195 | -0.0646 | -28.1423
-5 | -0.2875 | 0.01128 | -0.0624 | -25.4876
-4.5 | -0.2399 | 0.0106 | -0.06 | -22.6321
-4 | -0.2143 | 0.00939 | -0.0542 | -22.8222
-3.5 | -0.2127 | 0.00779 | -0.0442 | -27.3042
-3 | -0.2236 | 0.00662 | -0.0306 | -33.7764
-2.5 | -0.2156 | 0.00549 | -0.0203 | -39.2714
-2 | -0.1834 | 0.00436 | -0.0146 | -42.0642
-1.5 | -0.112 | 0.00438 | -0.0161 | -25.5708
-1 | -0.0413 | 0.00441 | -0.0176 | -9.3651
-0.5 | 0.0306 | 0.0045 | -0.0193 | 6.8
0 | 0.102 | 0.00449 | -0.021 | 22.7171
0.5 | 0.1742 | 0.00446 | -0.0228 | 39.0583
1 | 0.2464 | 0.00442 | -0.0245 | 55.7466
1.5 | 0.318 | 0.00443 | -0.0262 | 71.7833
2 | 0.3895 | 0.00441 | -0.0277 | 88.322
2.5 | 0.46 | 0.00444 | -0.0289 | 103.6036
3 | 0.5219 | 0.00467 | -0.0283 | 111.7559
3.5 | 0.4954 | 0.0061 | -0.011 | 81.2131
4 | 0.4617 | 0.00807 | 0.006 | 57.2119
4.5 | 0.4492 | 0.01022 | 0.0179 | 43.953
5 | 0.4481 | 0.01228 | 0.0274 | 36.4902
5.5 | 0.4508 | 0.01438 | 0.0358 | 31.3491
6 | 0.4808 | 0.0158 | 0.0403 | 30.4304
6.5 | 0.527 | 0.01674 | 0.0426 | 31.4815
7 | 0.5723 | 0.0178 | 0.045 | 32.1517
7.5 | 0.6184 | 0.01886 | 0.0475 | 32.789
8 | 0.6635 | 0.02 | 0.05 | 33.175
8.5 | 0.7055 | 0.02134 | 0.053 | 33.06
9 | 0.7485 | 0.02271 | 0.0559 | 32.959
9.5 | 0.7903 | 0.02425 | 0.0589 | 32.5897
10 | 0.8276 | 0.0261 | 0.0623 | 31.7088
10.5 | 0.8581 | 0.0284 | 0.0661 | 30.2148
11 | 0.8862 | 0.03101 | 0.07 | 28.5779
11.5 | 0.9045 | 0.03431 | 0.0742 | 26.3626
12 | 0.9178 | 0.03816 | 0.0782 | 24.0514
12.5 | 0.9245 | 0.04281 | 0.0818 | 21.5954
13.5 | 0.909 | 0.05585 | 0.0855 | 16.2757
14 | 0.8831 | 0.06515 | 0.0843 | 13.5549
14.5 | 0.8498 | 0.07633 | 0.0803 | 11.1332
15 | 0.815 | 0.08905 | 0.0736 | 9.1522
15.5 | 0.7843 | 0.10253 | 0.0653 | 7.6495
16 | 0.7553 | 0.11677 | 0.056 | 6.4683
16.5 | 0.7256 | 0.13199 | 0.0463 | 5.4974
17 | 0.6976 | 0.14727 | 0.037 | 4.7369
17.5 | 0.6833 | 0.16067 | 0.029 | 4.2528

## 73. Re 5M Mach 0.00 (1)
BIGFOIL.COM POLAR EXPORT
NACA66-119 a=0.6
NACA66-119 a=0.6 |  |  |  | Cl Max: | 1.388 | at alpha= | 15 | deg
JavaFoil+Calcfoil stall+Eppler ext transition |  |  |  | L/D Max: | 114.52 | at alpha= | 3 | deg
Re: | 5000000 |  |  | Cd Min: | 0.0038 | at alpha= | -1 | deg
Mach: | 0 |  |  | Cl=0 at alpha= | -0.72222 | deg
|  |  |  | @ Cl=0.1, Cd= | 0.0038229
|  |  |  | @ Cl=0.4, Cd= | 0.0039852
|  |  |  | @ Cl=0.6, Cd= | 0.0094047
alpha (deg) | Cl | Cd | Cm | Cl/Cd
-20 | -1.09 | 0.08391 | 0.029 | -12.995
-19.5 | -1.165 | 0.05004 | 0.031 | -23.276
-19 | -1.195 | 0.04179 | 0.031 | -28.604
-18.5 | -1.217 | 0.03757 | 0.03 | -32.389
-18 | -1.236 | 0.03413 | 0.029 | -36.199
-17.5 | -1.252 | 0.03098 | 0.028 | -40.402
-17 | -1.262 | 0.02931 | 0.027 | -43.044
-16.5 | -1.27 | 0.02726 | 0.026 | -46.607
-16 | -1.276 | 0.02549 | 0.025 | -50.043
-15.5 | -1.277 | 0.02368 | 0.024 | -53.942
-15 | -1.275 | 0.02234 | 0.023 | -57.074
-14.5 | -1.269 | 0.02112 | 0.022 | -60.095
-14 | -1.26 | 0.01962 | 0.02 | -64.216
-13.5 | -1.243 | 0.01889 | 0.019 | -65.82
-13 | -1.223 | 0.01785 | 0.018 | -68.507
-12.5 | -1.199 | 0.01687 | 0.017 | -71.068
-12 | -1.172 | 0.01617 | 0.016 | -72.431
-11.5 | -1.141 | 0.01529 | 0.014 | -74.613
-11 | -1.107 | 0.01465 | 0.013 | -75.599
-10.5 | -1.071 | 0.01398 | 0.012 | -76.617
-10 | -1.032 | 0.01336 | 0.011 | -77.206
-9.5 | -0.99 | 0.01281 | 0.009 | -77.237
-9 | -0.945 | 0.01226 | 0.008 | -77.065
-8.5 | -0.898 | 0.01174 | 0.007 | -76.479
-8 | -0.849 | 0.01122 | 0.005 | -75.669
-7.5 | -0.798 | 0.01079 | 0.004 | -73.999
-7 | -0.746 | 0.01037 | 0.003 | -71.945
-6.5 | -0.691 | 0.00997 | 0.001 | -69.34
-6 | -0.636 | 0.00957 | 0 | -66.462
-5.5 | -0.579 | 0.00927 | -0.001 | -62.437
-5 | -0.521 | 0.00895 | -0.003 | -58.189
-4.5 | -0.462 | 0.00865 | -0.004 | -53.447
-4 | -0.403 | 0.00836 | -0.005 | -48.159
-3.5 | -0.342 | 0.0081 | -0.007 | -42.216
-3 | -0.284 | 0.00478 | -0.008 | -59.463
-2.5 | -0.222 | 0.00392 | -0.01 | -56.731
-2 | -0.16 | 0.00385 | -0.011 | -41.518
-1.5 | -0.098 | 0.00383 | -0.013 | -25.426
-1 | -0.035 | 0.0038 | -0.014 | -9.131
-0.5 | 0.028 | 0.0038 | -0.015 | 7.386
0 | 0.091 | 0.00382 | -0.017 | 23.785
0.5 | 0.154 | 0.00384 | -0.018 | 39.987
1 | 0.217 | 0.00387 | -0.02 | 55.988
1.5 | 0.279 | 0.0039 | -0.021 | 71.67
2 | 0.342 | 0.00393 | -0.022 | 87.132
2.5 | 0.405 | 0.00399 | -0.024 | 101.41
3 | 0.466 | 0.00407 | -0.025 | 114.52
3.5 | 0.522 | 0.00524 | -0.026 | 99.644
4 | 0.577 | 0.00928 | -0.028 | 62.192
4.5 | 0.636 | 0.0096 | -0.029 | 66.286
5 | 0.694 | 0.00994 | -0.03 | 69.815
5.5 | 0.751 | 0.01033 | -0.032 | 72.703
6 | 0.807 | 0.01074 | -0.033 | 75.152
6.5 | 0.862 | 0.01115 | -0.034 | 77.344
7 | 0.916 | 0.01161 | -0.035 | 78.834
7.5 | 0.968 | 0.01206 | -0.037 | 80.216
8 | 1.018 | 0.01259 | -0.038 | 80.875
8.5 | 1.066 | 0.0131 | -0.039 | 81.38
9 | 1.112 | 0.01365 | -0.041 | 81.431
9.5 | 1.154 | 0.01423 | -0.042 | 81.073
10 | 1.193 | 0.01491 | -0.043 | 80.017
10.5 | 1.229 | 0.01563 | -0.044 | 78.641
11 | 1.261 | 0.01633 | -0.046 | 77.228
11.5 | 1.29 | 0.01711 | -0.047 | 75.391
12 | 1.316 | 0.01793 | -0.048 | 73.361
12.5 | 1.337 | 0.01874 | -0.049 | 71.366
13 | 1.355 | 0.0197 | -0.05 | 68.785
13.5 | 1.369 | 0.0207 | -0.051 | 66.114
14 | 1.379 | 0.02174 | -0.052 | 63.422
14.5 | 1.385 | 0.02294 | -0.054 | 60.38
15 | 1.388 | 0.02396 | -0.055 | 57.93
15.5 | 1.387 | 0.0254 | -0.056 | 54.593
16 | 1.382 | 0.02704 | -0.057 | 51.107
16.5 | 1.374 | 0.02857 | -0.058 | 48.095
17 | 1.363 | 0.03036 | -0.059 | 44.887
17.5 | 1.349 | 0.03234 | -0.06 | 41.703
18 | 1.332 | 0.03441 | -0.06 | 38.699
18.5 | 1.31 | 0.03805 | -0.061 | 34.422
19 | 1.287 | 0.04135 | -0.062 | 31.118
19.5 | 1.258 | 0.04678 | -0.062 | 26.9
20 | 1.231 | 0.05147 | -0.063 | 23.921

## 74. Re 5M Mach 0.00 (2)
BIGFOIL.COM POLAR EXPORT
NACA66-119 a=0.6
NACA66-119 a=0.6 |  |  |  | Cl Max: | 1.4899 | at alpha= | 20 | deg
XFOIL ncrit=9 |  |  |  | L/D Max: | 100.492 | at alpha= | 2.5 | deg
Re: | 5000000 |  |  | Cd Min: | 0.04955 | at alpha= | 20 | deg
Mach: | 0 |  |  | Cl=0 at alpha= | -0.71452 | deg
|  |  |  | @ Cl=0.1, Cd= | 0.0037414
|  |  |  | @ Cl=0.4, Cd= | 0.0041687
|  |  |  | @ Cl=0.6, Cd= | 0.011182
alpha (deg) | Cl | Cd | Cm | Cl/Cd
-20 | -1.3913 | 0.04173 | -0.0729 | -33.3405
-19.5 | -1.3715 | 0.03908 | -0.0724 | -35.0947
-19 | -1.3531 | 0.03639 | -0.0716 | -37.1833
-18.5 | -1.3331 | 0.03396 | -0.0706 | -39.255
-18 | -1.3066 | 0.03204 | -0.0698 | -40.7803
-17.5 | -1.2812 | 0.03014 | -0.0687 | -42.5083
-17 | -1.2565 | 0.02824 | -0.0674 | -44.4936
-16.5 | -1.2277 | 0.02666 | -0.0662 | -46.0503
-16 | -1.2004 | 0.02506 | -0.0648 | -47.901
-15.5 | -1.1736 | 0.02345 | -0.0631 | -50.0469
-15 | -1.1461 | 0.02195 | -0.0612 | -52.2141
-14.5 | -1.1148 | 0.02071 | -0.0597 | -53.8291
-14 | -1.0809 | 0.01963 | -0.0583 | -55.0637
-13.5 | -1.0469 | 0.0186 | -0.0568 | -56.2849
-13 | -1.0117 | 0.01765 | -0.0553 | -57.3201
-12.5 | -0.9751 | 0.01678 | -0.0539 | -58.1108
-12 | -0.9368 | 0.01601 | -0.0527 | -58.5134
-11.5 | -0.8986 | 0.01527 | -0.0513 | -58.8474
-11 | -0.8634 | 0.01439 | -0.0494 | -60
-10.5 | -0.8266 | 0.01363 | -0.0476 | -60.6456
-10 | -0.787 | 0.01296 | -0.0461 | -60.7253
-9.5 | -0.7469 | 0.01234 | -0.0447 | -60.5267
-9 | -0.706 | 0.01177 | -0.0432 | -59.983
-8.5 | -0.6635 | 0.01129 | -0.042 | -58.7688
-8 | -0.6249 | 0.01068 | -0.0401 | -58.5112
-7.5 | -0.584 | 0.01018 | -0.0384 | -57.3674
-7 | -0.5419 | 0.00976 | -0.0369 | -55.5225
-6.5 | -0.499 | 0.00938 | -0.0354 | -53.1983
-6 | -0.4583 | 0.00893 | -0.0334 | -51.3214
-5.5 | -0.4163 | 0.00856 | -0.0316 | -48.6332
-5 | -0.3767 | 0.00818 | -0.0292 | -46.0513
-4.5 | -0.3412 | 0.0079 | -0.0257 | -43.1899
-4 | -0.3051 | 0.00734 | -0.0226 | -41.5668
-3.5 | -0.2693 | 0.00664 | -0.0195 | -40.5572
-3 | -0.2309 | 0.00589 | -0.017 | -39.202
-2.5 | -0.1909 | 0.00505 | -0.0148 | -37.802
-2 | -0.1499 | 0.00404 | -0.0129 | -37.104
-1.5 | -0.0946 | 0.00375 | -0.0134 | -25.2267
-1 | -0.0346 | 0.00376 | -0.0148 | -9.2021
-0.5 | 0.026 | 0.00377 | -0.0163 | 6.8966
0 | 0.0871 | 0.00375 | -0.0179 | 23.2267
0.5 | 0.1474 | 0.00371 | -0.0194 | 39.7305
1 | 0.2078 | 0.00373 | -0.0209 | 55.7105
1.5 | 0.2681 | 0.00377 | -0.0224 | 71.1141
2 | 0.3289 | 0.00377 | -0.0239 | 87.2414
2.5 | 0.3879 | 0.00386 | -0.0252 | 100.4922
3 | 0.4267 | 0.00485 | -0.0227 | 87.9794
3.5 | 0.4577 | 0.00584 | -0.0187 | 78.3733
4 | 0.4798 | 0.00675 | -0.0129 | 71.0815
4.5 | 0.488 | 0.00748 | -0.0042 | 65.2406
5 | 0.5036 | 0.00843 | 0.0024 | 59.739
5.5 | 0.5228 | 0.00948 | 0.008 | 55.1477
6 | 0.5504 | 0.01041 | 0.012 | 52.8722
6.5 | 0.5888 | 0.01103 | 0.014 | 53.3817
7 | 0.6301 | 0.01159 | 0.0155 | 54.3658
7.5 | 0.669 | 0.01222 | 0.0173 | 54.7463
8 | 0.7093 | 0.01282 | 0.0188 | 55.3276
8.5 | 0.7476 | 0.01351 | 0.0205 | 55.3368
9 | 0.7863 | 0.01421 | 0.0221 | 55.3343
9.5 | 0.8257 | 0.01492 | 0.0235 | 55.3418
10.5 | 0.9009 | 0.0165 | 0.0266 | 54.6
11 | 0.9369 | 0.0174 | 0.0283 | 53.8448
11.5 | 0.9735 | 0.0183 | 0.0297 | 53.1967
12 | 1.0114 | 0.01917 | 0.031 | 52.7595
12.5 | 1.0457 | 0.02022 | 0.0325 | 51.7161
13 | 1.0812 | 0.02126 | 0.0338 | 50.8561
13.5 | 1.1128 | 0.02252 | 0.0355 | 49.4139
14 | 1.1441 | 0.02385 | 0.0371 | 47.9706
14.5 | 1.1768 | 0.02513 | 0.0384 | 46.8285
15 | 1.2093 | 0.02643 | 0.0396 | 45.7548
15.5 | 1.2392 | 0.02796 | 0.0409 | 44.3205
16 | 1.2691 | 0.0295 | 0.0422 | 43.0203
16.5 | 1.2976 | 0.03118 | 0.0434 | 41.6164
17 | 1.3246 | 0.033 | 0.0446 | 40.1394
17.5 | 1.349 | 0.03505 | 0.0458 | 38.4879
18 | 1.3695 | 0.03744 | 0.0471 | 36.5785
18.5 | 1.3863 | 0.04019 | 0.0485 | 34.4937
19 | 1.406 | 0.04269 | 0.0496 | 32.9351
19.5 | 1.426 | 0.04561 | 0.0498 | 31.2651
20 | 1.4899 | 0.04955 | 0.0401 | 30.0686

## 75. Re 5M Mach 0.10 (1)
BIGFOIL.COM POLAR EXPORT
NACA66-119 a=0.6
NACA66-119 a=0.6 |  |  |  | Cl Max: | 1.37 | at alpha= | 14.5 | deg
JavaFoil+Calcfoil stall+Eppler ext transition |  |  |  | L/D Max: | 114.367 | at alpha= | 3 | deg
Re: | 5000000 |  |  | Cd Min: | 0.00382 | at alpha= | 0 | deg
Mach: | 0.1 |  |  | Cl=0 at alpha= | -0.72222 | deg
|  |  |  | @ Cl=0.1, Cd= | 0.0038243
|  |  |  | @ Cl=0.4, Cd= | 0.0040122
|  |  |  | @ Cl=0.6, Cd= | 0.0094351
alpha (deg) | Cl | Cd | Cm | Cl/Cd
-20 | -0.999 | 0.11837 | 0.026 | -8.442
-19.5 | -1.043 | 0.09411 | 0.027 | -11.086
-19 | -1.138 | 0.04829 | 0.03 | -23.563
-18.5 | -1.169 | 0.04115 | 0.03 | -28.395
-18 | -1.193 | 0.03653 | 0.029 | -32.665
-17.5 | -1.215 | 0.03252 | 0.028 | -37.37
-17 | -1.228 | 0.03109 | 0.027 | -39.506
-16.5 | -1.243 | 0.02822 | 0.026 | -44.031
-16 | -1.252 | 0.02626 | 0.025 | -47.681
-15.5 | -1.258 | 0.02429 | 0.024 | -51.791
-15 | -1.259 | 0.02283 | 0.023 | -55.145
-14.5 | -1.256 | 0.02154 | 0.022 | -58.299
-14 | -1.249 | 0.02031 | 0.021 | -61.472
-13.5 | -1.235 | 0.01919 | 0.019 | -64.361
-13 | -1.217 | 0.01821 | 0.018 | -66.824
-12.5 | -1.195 | 0.01712 | 0.017 | -69.769
-12 | -1.169 | 0.0164 | 0.016 | -71.263
-11.5 | -1.14 | 0.0155 | 0.015 | -73.52
-11 | -1.107 | 0.01483 | 0.013 | -74.638
-10.5 | -1.072 | 0.01411 | 0.012 | -75.916
-10 | -1.033 | 0.01351 | 0.011 | -76.469
-9.5 | -0.991 | 0.01293 | 0.009 | -76.698
-9 | -0.947 | 0.01237 | 0.008 | -76.555
-8.5 | -0.901 | 0.01183 | 0.007 | -76.112
-8 | -0.852 | 0.0113 | 0.005 | -75.375
-7.5 | -0.801 | 0.01085 | 0.004 | -73.844
-7 | -0.749 | 0.01042 | 0.003 | -71.851
-6.5 | -0.694 | 0.01002 | 0.001 | -69.294
-6 | -0.639 | 0.00964 | 0 | -66.227
-5.5 | -0.582 | 0.00929 | -0.001 | -62.565
-5 | -0.523 | 0.00898 | -0.003 | -58.253
-4.5 | -0.464 | 0.00867 | -0.004 | -53.531
-4 | -0.404 | 0.00838 | -0.005 | -48.263
-3.5 | -0.344 | 0.00812 | -0.007 | -42.327
-3 | -0.286 | 0.00487 | -0.008 | -58.71
-2.5 | -0.223 | 0.00393 | -0.01 | -56.791
-2 | -0.161 | 0.00389 | -0.011 | -41.291
-1.5 | -0.098 | 0.00385 | -0.013 | -25.487
-1 | -0.035 | 0.00384 | -0.014 | -9.084
-0.5 | 0.028 | 0.00384 | -0.015 | 7.347
0 | 0.091 | 0.00382 | -0.017 | 23.887
0.5 | 0.154 | 0.00385 | -0.018 | 40.126
1 | 0.218 | 0.00387 | -0.02 | 56.176
1.5 | 0.281 | 0.00387 | -0.021 | 72.569
2 | 0.344 | 0.00395 | -0.023 | 87.115
2.5 | 0.407 | 0.00402 | -0.024 | 101.286
3 | 0.468 | 0.00409 | -0.025 | 114.367
3.5 | 0.525 | 0.00528 | -0.027 | 99.338
4 | 0.58 | 0.00933 | -0.028 | 62.189
4.5 | 0.639 | 0.00964 | -0.029 | 66.329
5 | 0.697 | 0.01002 | -0.03 | 69.596
5.5 | 0.755 | 0.01038 | -0.032 | 72.695
6 | 0.811 | 0.0108 | -0.033 | 75.069
6.5 | 0.866 | 0.01124 | -0.034 | 77.009
7 | 0.919 | 0.01169 | -0.036 | 78.663
7.5 | 0.971 | 0.0122 | -0.037 | 79.588
8 | 1.021 | 0.01271 | -0.038 | 80.392
8.5 | 1.07 | 0.01321 | -0.039 | 81.012
9 | 1.115 | 0.0138 | -0.041 | 80.812
9.5 | 1.157 | 0.01439 | -0.042 | 80.381
10 | 1.195 | 0.01503 | -0.043 | 79.488
10.5 | 1.23 | 0.01579 | -0.044 | 77.896
11 | 1.261 | 0.01654 | -0.046 | 76.269
11.5 | 1.289 | 0.01735 | -0.047 | 74.313
12 | 1.313 | 0.01815 | -0.048 | 72.335
12.5 | 1.332 | 0.01899 | -0.049 | 70.185
13 | 1.348 | 0.02 | -0.05 | 67.411
13.5 | 1.359 | 0.02104 | -0.052 | 64.609
14 | 1.367 | 0.02203 | -0.053 | 62.061
14.5 | 1.37 | 0.02333 | -0.054 | 58.717
15 | 1.37 | 0.02442 | -0.055 | 56.1
15.5 | 1.365 | 0.02595 | -0.056 | 52.593
16 | 1.356 | 0.02769 | -0.057 | 48.967
16.5 | 1.344 | 0.02943 | -0.058 | 45.664
17 | 1.329 | 0.03131 | -0.059 | 42.436
17.5 | 1.309 | 0.03407 | -0.06 | 38.412
18 | 1.286 | 0.03693 | -0.06 | 34.816
18.5 | 1.26 | 0.04013 | -0.061 | 31.409
19 | 1.233 | 0.04415 | -0.062 | 27.916
19.5 | 1.195 | 0.05253 | -0.062 | 22.742

## 76. Re 5M Mach 0.10 (2)
BIGFOIL.COM POLAR EXPORT
NACA66-119 a=0.6
NACA66-119 a=0.6 |  |  |  | Cl Max: | 1.4797 | at alpha= | 20 | deg
XFOIL ncrit=9 |  |  |  | L/D Max: | 101.14 | at alpha= | 2.5 | deg
Re: | 5000000 |  |  | Cd Min: | 0.05182 | at alpha= | 20 | deg
Mach: | 0.1 |  |  | Cl=0 at alpha= | -0.71429 | deg
|  |  |  | @ Cl=0.1, Cd= | 0.0037518
|  |  |  | @ Cl=0.4, Cd= | 0.0041118
|  |  |  | @ Cl=0.6, Cd= | 0.011357
alpha (deg) | Cl | Cd | Cm | Cl/Cd
-20 | -1.3832 | 0.04402 | -0.0758 | -31.4221
-19.5 | -1.365 | 0.04106 | -0.0753 | -33.244
-19 | -1.3472 | 0.03815 | -0.0746 | -35.3132
-18.5 | -1.3295 | 0.03543 | -0.0735 | -37.5247
-18 | -1.3053 | 0.03322 | -0.0725 | -39.2926
-17.5 | -1.279 | 0.03127 | -0.0715 | -40.9018
-17 | -1.2552 | 0.02921 | -0.0701 | -42.9716
-16.5 | -1.2281 | 0.02745 | -0.0687 | -44.7395
-16 | -1.1998 | 0.02582 | -0.0673 | -46.4679
-15.5 | -1.1697 | 0.02434 | -0.0659 | -48.0567
-15 | -1.1456 | 0.02259 | -0.0636 | -50.7127
-14.5 | -1.1141 | 0.02128 | -0.062 | -52.3543
-14 | -1.0817 | 0.02007 | -0.0604 | -53.8964
-13.5 | -1.0466 | 0.01904 | -0.0589 | -54.9685
-13 | -1.0125 | 0.01799 | -0.0572 | -56.2813
-12.5 | -0.9748 | 0.01713 | -0.0558 | -56.906
-12 | -0.9375 | 0.01628 | -0.0543 | -57.586
-11.5 | -0.8983 | 0.01554 | -0.053 | -57.8057
-11 | -0.8627 | 0.01467 | -0.051 | -58.8071
-10.5 | -0.826 | 0.01386 | -0.0492 | -59.596
-10 | -0.7865 | 0.01316 | -0.0476 | -59.7644
-9.5 | -0.7465 | 0.01251 | -0.046 | -59.6723
-9 | -0.705 | 0.01194 | -0.0446 | -59.0452
-8.5 | -0.6628 | 0.01142 | -0.0433 | -58.0385
-8 | -0.6235 | 0.01081 | -0.0414 | -57.6781
-7.5 | -0.5823 | 0.0103 | -0.0397 | -56.534
-7 | -0.5402 | 0.00986 | -0.0381 | -54.787
-6.5 | -0.4972 | 0.00946 | -0.0366 | -52.5581
-6 | -0.456 | 0.009 | -0.0346 | -50.6667
-5.5 | -0.4136 | 0.00862 | -0.0328 | -47.9814
-5 | -0.3731 | 0.00824 | -0.0305 | -45.2791
-4.5 | -0.3371 | 0.00791 | -0.0272 | -42.6169
-4 | -0.3042 | 0.00737 | -0.0233 | -41.2754
-3.5 | -0.2692 | 0.00666 | -0.02 | -40.4204
-3 | -0.2311 | 0.00592 | -0.0173 | -39.0372
-2.5 | -0.1915 | 0.00507 | -0.015 | -37.7712
-2 | -0.1508 | 0.00405 | -0.0129 | -37.2346
-1.5 | -0.0952 | 0.00376 | -0.0135 | -25.3191
-1 | -0.0348 | 0.00377 | -0.0149 | -9.2308
-0.5 | 0.0261 | 0.00378 | -0.0164 | 6.9048
0 | 0.0876 | 0.00376 | -0.0181 | 23.2979
0.5 | 0.1484 | 0.00372 | -0.0195 | 39.8925
1 | 0.2091 | 0.00374 | -0.021 | 55.9091
1.5 | 0.2698 | 0.00378 | -0.0225 | 71.3757
2 | 0.3309 | 0.00378 | -0.0241 | 87.5397
2.5 | 0.3904 | 0.00386 | -0.0253 | 101.1399
3 | 0.4289 | 0.00487 | -0.0227 | 88.0698
3.5 | 0.4592 | 0.00586 | -0.0185 | 78.3618
4 | 0.4798 | 0.00678 | -0.0124 | 70.767
4.5 | 0.4853 | 0.00755 | -0.0031 | 64.2781
5 | 0.5011 | 0.00853 | 0.0035 | 58.7456
5.5 | 0.5203 | 0.00961 | 0.0091 | 54.1415
6 | 0.5483 | 0.01055 | 0.013 | 51.9716
6.5 | 0.5874 | 0.01117 | 0.0149 | 52.5873
7 | 0.6279 | 0.01177 | 0.0166 | 53.3475
7.5 | 0.6681 | 0.01238 | 0.0182 | 53.9661
8 | 0.7078 | 0.01302 | 0.0199 | 54.3625
8.5 | 0.7468 | 0.01371 | 0.0216 | 54.4712
9 | 0.7853 | 0.01444 | 0.0233 | 54.3837
9.5 | 0.8256 | 0.01513 | 0.0247 | 54.5671
10 | 0.8634 | 0.01594 | 0.0263 | 54.1656
10.5 | 0.9008 | 0.01678 | 0.0279 | 53.683
11 | 0.9362 | 0.01773 | 0.0297 | 52.8032
11.5 | 0.9741 | 0.01862 | 0.0311 | 52.3147
12 | 1.0112 | 0.01957 | 0.0325 | 51.6709
12.5 | 1.0464 | 0.02061 | 0.034 | 50.7715
13 | 1.0814 | 0.02172 | 0.0355 | 49.7882
13.5 | 1.1125 | 0.02307 | 0.0373 | 48.2228
14 | 1.1444 | 0.0244 | 0.0389 | 46.9016
14.5 | 1.1777 | 0.02571 | 0.0402 | 45.8071
15 | 1.2108 | 0.02703 | 0.0414 | 44.7947
15.5 | 1.2398 | 0.0287 | 0.0429 | 43.1986
16 | 1.2702 | 0.03025 | 0.0442 | 41.9901
16.5 | 1.2974 | 0.03211 | 0.0455 | 40.4049
17 | 1.324 | 0.03404 | 0.0468 | 38.8954
17.5 | 1.3478 | 0.03622 | 0.0481 | 37.2115
18 | 1.3625 | 0.03918 | 0.0498 | 34.7754
19 | 1.4053 | 0.04419 | 0.0519 | 31.8013
19.5 | 1.4189 | 0.0473 | 0.0531 | 29.9979
20 | 1.4797 | 0.05182 | 0.0434 | 28.5546

## 77. Re 5M Mach 0.25 (1)
BIGFOIL.COM POLAR EXPORT
NACA66-119 a=0.6
NACA66-119 a=0.6 |  |  |  | Cl Max: | 1.287 | at alpha= | 12.5 | deg
JavaFoil+Calcfoil stall+Eppler ext transition |  |  |  | L/D Max: | 131.563 | at alpha= | 3 | deg
Re: | 5000000 |  |  | Cd Min: | 0.00364 | at alpha= | 3 | deg
Mach: | 0.25 |  |  | Cl=0 at alpha= | -0.72308 | deg
|  |  |  | @ Cl=0.1, Cd= | 0.0038546
|  |  |  | @ Cl=0.4, Cd= | 0.0038391
|  |  |  | @ Cl=0.6, Cd= | 0.0096392
alpha (deg) | Cl | Cd | Cm | Cl/Cd
-18.5 | -0.693 | 0.14926 | 0.017 | -4.646
-18 | -0.743 | 0.14181 | 0.016 | -5.238
-17.5 | -0.79 | 0.13237 | 0.017 | -5.965
-17 | -0.834 | 0.1225 | 0.017 | -6.806
-16.5 | -0.877 | 0.11121 | 0.017 | -7.884
-16 | -0.936 | 0.08621 | 0.02 | -10.857
-15.5 | -1.074 | 0.03278 | 0.024 | -32.782
-15 | -1.113 | 0.02782 | 0.023 | -40
-14.5 | -1.141 | 0.02422 | 0.022 | -47.117
-14 | -1.157 | 0.02293 | 0.021 | -50.454
-13.5 | -1.163 | 0.02146 | 0.02 | -54.195
-13 | -1.161 | 0.02014 | 0.019 | -57.641
-12.5 | -1.153 | 0.01876 | 0.017 | -61.487
-12 | -1.14 | 0.01781 | 0.016 | -63.977
-11.5 | -1.121 | 0.0168 | 0.015 | -66.708
-11 | -1.097 | 0.01589 | 0.014 | -69.064
-10.5 | -1.068 | 0.01514 | 0.012 | -70.573
-10 | -1.036 | 0.01431 | 0.011 | -72.366
-9.5 | -0.998 | 0.01371 | 0.01 | -72.836
-9 | -0.958 | 0.01304 | 0.008 | -73.431
-8.5 | -0.913 | 0.01243 | 0.007 | -73.496
-8 | -0.866 | 0.01181 | 0.006 | -73.32
-7.5 | -0.816 | 0.01136 | 0.004 | -71.851
-7 | -0.764 | 0.01085 | 0.003 | -70.402
-6.5 | -0.709 | 0.01041 | 0.001 | -68.127
-6 | -0.653 | 0.00998 | 0 | -65.417
-5.5 | -0.595 | 0.00962 | -0.001 | -61.898
-5 | -0.536 | 0.00926 | -0.003 | -57.866
-4.5 | -0.476 | 0.00895 | -0.004 | -53.143
-4 | -0.415 | 0.0086 | -0.006 | -48.193
-3.5 | -0.352 | 0.00832 | -0.007 | -42.345
-3 | -0.29 | 0.00806 | -0.009 | -35.973
-2.5 | -0.229 | 0.00399 | -0.01 | -57.507
-2 | -0.165 | 0.00392 | -0.012 | -42.148
-1.5 | -0.101 | 0.00389 | -0.013 | -25.866
-1 | -0.036 | 0.00389 | -0.014 | -9.213
-0.5 | 0.029 | 0.00388 | -0.016 | 7.476
0 | 0.094 | 0.00385 | -0.017 | 24.393
0.5 | 0.159 | 0.0039 | -0.019 | 40.751
1 | 0.224 | 0.00393 | -0.02 | 56.908
1.5 | 0.288 | 0.00398 | -0.022 | 72.506
2 | 0.353 | 0.00403 | -0.023 | 87.769
2.5 | 0.417 | 0.00377 | -0.025 | 110.794
3 | 0.479 | 0.00364 | -0.026 | 131.563
3.5 | 0.538 | 0.00547 | -0.027 | 98.334
4 | 0.595 | 0.00961 | -0.028 | 61.887
4.5 | 0.655 | 0.00996 | -0.03 | 65.772
5 | 0.714 | 0.01038 | -0.031 | 68.837
5.5 | 0.773 | 0.01078 | -0.032 | 71.697
6 | 0.83 | 0.01126 | -0.034 | 73.699
6.5 | 0.885 | 0.01169 | -0.035 | 75.7
7 | 0.939 | 0.01223 | -0.037 | 76.777
7.5 | 0.991 | 0.01275 | -0.038 | 77.669
8 | 1.04 | 0.01336 | -0.039 | 77.87
8.5 | 1.087 | 0.01396 | -0.041 | 77.854
9 | 1.13 | 0.01453 | -0.042 | 77.735
9.5 | 1.168 | 0.01526 | -0.043 | 76.526
10 | 1.201 | 0.01607 | -0.044 | 74.723
10.5 | 1.229 | 0.0168 | -0.046 | 73.163
11 | 1.253 | 0.01773 | -0.047 | 70.638
11.5 | 1.27 | 0.01867 | -0.048 | 68.002
12 | 1.281 | 0.01963 | -0.049 | 65.292
12.5 | 1.287 | 0.02064 | -0.05 | 62.321
13 | 1.285 | 0.02184 | -0.052 | 58.849
13.5 | 1.277 | 0.02316 | -0.053 | 55.123
14 | 1.262 | 0.02464 | -0.054 | 51.199
14.5 | 1.239 | 0.02632 | -0.055 | 47.099
15 | 1.21 | 0.02836 | -0.056 | 42.664
15.5 | 1.173 | 0.03075 | -0.057 | 38.159
16 | 1.125 | 0.03539 | -0.057 | 31.794
16.5 | 1.067 | 0.0428 | -0.057 | 24.931
17 | 0.892 | 0.12358 | -0.037 | 7.215
17.5 | 0.841 | 0.13537 | -0.035 | 6.209

## 78. Re 5M Mach 0.25 (2)
BIGFOIL.COM POLAR EXPORT
NACA66-119 a=0.6
NACA66-119 a=0.6 |  |  |  | Cl Max: | 1.3715 | at alpha= | 20 | deg
XFOIL ncrit=9 |  |  |  | L/D Max: | 103.856 | at alpha= | 2.5 | deg
Re: | 5000000 |  |  | Cd Min: | 0.06787 | at alpha= | 20 | deg
Mach: | 0.25 |  |  | Cl=0 at alpha= | -0.7144 | deg
|  |  |  | @ Cl=0.1, Cd= | 0.0038127
|  |  |  | @ Cl=0.4, Cd= | 0.0038855
|  |  |  | @ Cl=0.6, Cd= | 0.012388
alpha (deg) | Cl | Cd | Cm | Cl/Cd
-20 | -1.2692 | 0.06521 | -0.0858 | -19.4633
-19.5 | -1.2793 | 0.05787 | -0.0877 | -22.1064
-19 | -1.2736 | 0.05261 | -0.0884 | -24.2083
-18.5 | -1.2777 | 0.04679 | -0.0883 | -27.3071
-18 | -1.2601 | 0.04322 | -0.0876 | -29.1555
-17.5 | -1.242 | 0.03986 | -0.0866 | -31.1591
-17 | -1.23 | 0.03625 | -0.0849 | -33.931
-16 | -1.1875 | 0.03089 | -0.0812 | -38.4429
-15.5 | -1.1628 | 0.02865 | -0.0791 | -40.5864
-15 | -1.1336 | 0.02675 | -0.0771 | -42.3776
-14.5 | -1.1003 | 0.02517 | -0.0753 | -43.7147
-14 | -1.0777 | 0.02308 | -0.0724 | -46.6941
-13.5 | -1.0461 | 0.02158 | -0.0701 | -48.4754
-13 | -1.0119 | 0.02023 | -0.0679 | -50.0198
-12.5 | -0.9743 | 0.01911 | -0.066 | -50.9838
-12 | -0.9372 | 0.01803 | -0.064 | -51.98
-11.5 | -0.8983 | 0.01708 | -0.0621 | -52.5937
-11 | -0.8595 | 0.01616 | -0.0601 | -53.1869
-10.5 | -0.8208 | 0.01524 | -0.058 | -53.8583
-10 | -0.7836 | 0.01429 | -0.0556 | -54.8355
-9.5 | -0.7421 | 0.01355 | -0.0538 | -54.7675
-9 | -0.7008 | 0.01285 | -0.0519 | -54.537
-8.5 | -0.6574 | 0.01224 | -0.0503 | -53.7092
-8 | -0.6151 | 0.01163 | -0.0485 | -52.8891
-7.5 | -0.5744 | 0.01098 | -0.0463 | -52.3133
-7 | -0.5313 | 0.01046 | -0.0445 | -50.7935
-6.5 | -0.4868 | 0.00997 | -0.0429 | -48.8265
-6 | -0.4436 | 0.00947 | -0.041 | -46.8427
-5.5 | -0.4001 | 0.00902 | -0.0391 | -44.357
-5 | -0.3566 | 0.00859 | -0.0371 | -41.5134
-4.5 | -0.3148 | 0.00817 | -0.0348 | -38.5312
-4 | -0.2911 | 0.00755 | -0.0288 | -38.5563
-3.5 | -0.2654 | 0.00685 | -0.0232 | -38.7445
-3 | -0.232 | 0.00605 | -0.0193 | -38.3471
-2.5 | -0.1947 | 0.00517 | -0.0161 | -37.6596
-2 | -0.156 | 0.00408 | -0.0133 | -38.2353
-1.5 | -0.0986 | 0.00382 | -0.0139 | -25.8115
-1 | -0.0361 | 0.00383 | -0.0154 | -9.4256
-0.5 | 0.0271 | 0.00383 | -0.017 | 7.0757
0 | 0.0908 | 0.00382 | -0.0187 | 23.7696
0.5 | 0.1535 | 0.00377 | -0.0202 | 40.7162
1 | 0.2162 | 0.0038 | -0.0217 | 56.8947
1.5 | 0.279 | 0.00382 | -0.0233 | 73.0366
2 | 0.3422 | 0.00382 | -0.0249 | 89.5812
2.5 | 0.404 | 0.00389 | -0.0262 | 103.856
3 | 0.4408 | 0.00493 | -0.0229 | 89.4118
3.5 | 0.4664 | 0.00599 | -0.0174 | 77.8631
4 | 0.4725 | 0.00681 | -0.0078 | 69.3833
4.5 | 0.4733 | 0.00797 | 0.0021 | 59.3852
5 | 0.4879 | 0.00914 | 0.0089 | 53.3807
5.5 | 0.5064 | 0.01038 | 0.0147 | 48.7861
6 | 0.5365 | 0.01136 | 0.0184 | 47.2271
6.5 | 0.5777 | 0.01202 | 0.0203 | 48.0616
7 | 0.6189 | 0.0127 | 0.0221 | 48.7323
7.5 | 0.6603 | 0.0134 | 0.0239 | 49.2761
8 | 0.7013 | 0.0141 | 0.0257 | 49.7376
8.5 | 0.7405 | 0.0149 | 0.0278 | 49.698
9 | 0.7814 | 0.01567 | 0.0295 | 49.866
9.5 | 0.8218 | 0.0165 | 0.0312 | 49.8061
10 | 0.8604 | 0.01746 | 0.0331 | 49.2784
10.5 | 0.8983 | 0.01847 | 0.0351 | 48.6356
11 | 0.9366 | 0.01949 | 0.0369 | 48.0554
11.5 | 0.9755 | 0.02052 | 0.0386 | 47.539
12 | 1.0119 | 0.02173 | 0.0405 | 46.567
12.5 | 1.0486 | 0.02294 | 0.0424 | 45.7105
13 | 1.078 | 0.02461 | 0.0448 | 43.8033
14 | 1.1464 | 0.02758 | 0.0485 | 41.5664
14.5 | 1.18 | 0.02921 | 0.0502 | 40.3971
15 | 1.2094 | 0.03113 | 0.0521 | 38.85
15.5 | 1.2385 | 0.03316 | 0.0539 | 37.3492
16 | 1.2652 | 0.03543 | 0.0557 | 35.7099
16.5 | 1.2852 | 0.03827 | 0.0577 | 33.5824
17 | 1.2982 | 0.04179 | 0.0597 | 31.0648
17.5 | 1.3211 | 0.04472 | 0.0609 | 29.5416
18 | 1.3361 | 0.0484 | 0.0621 | 27.6054
18.5 | 1.3532 | 0.05211 | 0.0629 | 25.9681
19 | 1.3641 | 0.05651 | 0.0634 | 24.1391
19.5 | 1.365 | 0.06205 | 0.0635 | 21.9984
20 | 1.3715 | 0.06787 | 0.0621 | 20.2078

## 79. Re 5M Mach 0.50 (1)
BIGFOIL.COM POLAR EXPORT
NACA66-119 a=0.6
NACA66-119 a=0.6 |  |  |  | Cl Max: | 1.167 | at alpha= | 20 | deg
JavaFoil+Calcfoil stall+Eppler ext transition |  |  |  | L/D Max: | 121.747 | at alpha= | 3 | deg
Re: | 5000000 |  |  | Cd Min: | 0.00368 | at alpha= | -0.5 | deg
Mach: | 0.5 |  |  | Cl=0 at alpha= | -0.72222 | deg
|  |  |  | @ Cl=0.1, Cd= | 0.0040389
|  |  |  | @ Cl=0.4, Cd= | 0.0041801
|  |  |  | @ Cl=0.6, Cd= | 0.010622
alpha (deg) | Cl | Cd | Cm | Cl/Cd
-20 | -1.09 | 0.16395 | 0.024 | -6.646
-19.5 | -1.07 | 0.15374 | 0.025 | -6.959
-19 | -1.039 | 0.14787 | 0.024 | -7.027
-18.5 | -1.005 | 0.14706 | 0.021 | -6.836
-18 | -0.977 | 0.14117 | 0.02 | -6.924
-17.5 | -0.954 | 0.13677 | 0.021 | -6.979
-17 | -0.924 | 0.13358 | 0.019 | -6.917
-16.5 | -0.892 | 0.12776 | 0.017 | -6.985
-16 | -0.864 | 0.12314 | 0.016 | -7.018
-15.5 | -0.84 | 0.12261 | 0.016 | -6.85
-15 | -0.809 | 0.11713 | 0.015 | -6.908
-14.5 | -0.779 | 0.10998 | 0.013 | -7.087
-14 | -0.752 | 0.10691 | 0.012 | -7.032
-13.5 | -0.724 | 0.10308 | 0.012 | -7.024
-13 | -0.696 | 0.09879 | 0.011 | -7.047
-12.5 | -0.668 | 0.0919 | 0.01 | -7.264
-12 | -0.64 | 0.08208 | 0.009 | -7.797
-11.5 | -0.614 | 0.07449 | 0.009 | -8.244
-11 | -0.692 | 0.02201 | 0.015 | -31.423
-10.5 | -0.664 | 0.01964 | 0.014 | -33.782
-10 | -0.527 | 0.07066 | 0.006 | -7.451
-9.5 | -0.5 | 0.06026 | 0.006 | -8.298
-9 | -0.668 | 0.01743 | 0.009 | -38.313
-8.5 | -0.852 | 0.01611 | 0.008 | -52.885
-8 | -0.866 | 0.01496 | 0.006 | -57.889
-7.5 | -0.847 | 0.01399 | 0.005 | -60.505
-7 | -0.81 | 0.01306 | 0.003 | -62.041
-6.5 | -0.764 | 0.01236 | 0.002 | -61.834
-6 | -0.71 | 0.0117 | 0 | -60.696
-5.5 | -0.652 | 0.01112 | -0.002 | -58.625
-5 | -0.59 | 0.01059 | -0.003 | -55.698
-4.5 | -0.525 | 0.01015 | -0.005 | -51.764
-4 | -0.459 | 0.00971 | -0.006 | -47.244
-3.5 | -0.391 | 0.00936 | -0.008 | -41.703
-3 | -0.321 | 0.00898 | -0.009 | -35.782
-2.5 | -0.255 | 0.00379 | -0.011 | -67.315
-2 | -0.184 | 0.00394 | -0.013 | -46.655
-1.5 | -0.113 | 0.00418 | -0.015 | -26.905
-1 | -0.04 | 0.00386 | -0.016 | -10.372
-0.5 | 0.032 | 0.00368 | -0.018 | 8.797
0 | 0.104 | 0.00406 | -0.019 | 25.763
0.5 | 0.177 | 0.00406 | -0.021 | 43.483
1 | 0.248 | 0.00406 | -0.023 | 61.123
1.5 | 0.32 | 0.0041 | -0.024 | 78.182
2 | 0.392 | 0.00417 | -0.026 | 93.942
2.5 | 0.463 | 0.00426 | -0.027 | 108.741
3 | 0.531 | 0.00436 | -0.029 | 121.747
3.5 | 0.591 | 0.01056 | -0.03 | 55.982
4 | 0.658 | 0.01102 | -0.031 | 59.741
4.5 | 0.724 | 0.01157 | -0.033 | 62.531
5 | 0.787 | 0.01209 | -0.035 | 65.115
5.5 | 0.848 | 0.01274 | -0.036 | 66.6
6 | 0.906 | 0.01339 | -0.038 | 67.627
6.5 | 0.959 | 0.01415 | -0.039 | 67.759
7 | 1.006 | 0.01494 | -0.041 | 67.343
7.5 | 1.044 | 0.01582 | -0.042 | 66.003
8 | 1.069 | 0.01681 | -0.043 | 63.597
8.5 | 1.073 | 0.01806 | -0.045 | 59.425
9 | 1.021 | 0.01946 | -0.046 | 52.496
9.5 | 0.693 | 0.02052 | -0.048 | 33.768
10 | 0.725 | 0.02211 | -0.049 | 32.785
10.5 | 0.635 | 0.07227 | -0.025 | 8.788
11 | 0.663 | 0.08218 | -0.025 | 8.063
11.5 | 0.821 | 0.02529 | -0.053 | 32.475
12 | 0.851 | 0.02718 | -0.054 | 31.326
12.5 | 0.748 | 0.08606 | -0.03 | 8.694
13 | 0.775 | 0.09415 | -0.03 | 8.229
13.5 | 0.803 | 0.10233 | -0.031 | 7.85
14 | 0.831 | 0.10493 | -0.032 | 7.915
14.5 | 0.858 | 0.10836 | -0.033 | 7.918
15 | 0.888 | 0.11264 | -0.036 | 7.886
15.5 | 0.921 | 0.12089 | -0.039 | 7.615
16 | 0.942 | 0.12364 | -0.037 | 7.622
16.5 | 0.973 | 0.12839 | -0.04 | 7.579
17 | 1.008 | 0.1314 | -0.044 | 7.674
17.5 | 1.027 | 0.13621 | -0.041 | 7.54
18 | 1.055 | 0.13968 | -0.042 | 7.551
18.5 | 1.089 | 0.14648 | -0.046 | 7.431
19 | 1.122 | 0.15089 | -0.049 | 7.435
19.5 | 1.139 | 0.15908 | -0.046 | 7.159
20 | 1.167 | 0.16208 | -0.048 | 7.199

## 80. Re 5M Mach 0.50 (2)
BIGFOIL.COM POLAR EXPORT
NACA66-119 a=0.6
NACA66-119 a=0.6 |  |  |  | Cl Max: | 0.9556 | at alpha= | 12.5 | deg
XFOIL ncrit=9 |  |  |  | L/D Max: | 113.252 | at alpha= | 2.5 | deg
Re: | 5000000 |  |  | Cd Min: | 0.1532 | at alpha= | 17.5 | deg
Mach: | 0.5 |  |  | Cl=0 at alpha= | -0.71676 | deg
|  |  |  | @ Cl=0.1, Cd= | 0.0041076
|  |  |  | @ Cl=0.4, Cd= | 0.0040636
|  |  |  | @ Cl=0.6, Cd= | 0.017399
alpha (deg) | Cl | Cd | Cm | Cl/Cd
-16.5 | -0.5114 | 0.14626 | -0.0596 | -3.4965
-16 | -0.5363 | 0.13107 | -0.0685 | -4.0917
-15.5 | -0.5852 | 0.11309 | -0.0794 | -5.1746
-15 | -0.6195 | 0.09776 | -0.089 | -6.3369
-14.5 | -0.6432 | 0.0845 | -0.0979 | -7.6118
-14 | -0.6707 | 0.07193 | -0.106 | -9.3243
-13.5 | -0.6954 | 0.06119 | -0.1116 | -11.3646
-12.5 | -0.7481 | 0.04351 | -0.1146 | -17.1937
-12 | -0.7707 | 0.03654 | -0.1121 | -21.092
-11.5 | -0.7807 | 0.03111 | -0.1078 | -25.0948
-11 | -0.7784 | 0.02696 | -0.1026 | -28.8724
-10.5 | -0.764 | 0.02384 | -0.0973 | -32.047
-10 | -0.7402 | 0.0214 | -0.0922 | -34.5888
-9.5 | -0.7086 | 0.01948 | -0.0877 | -36.3758
-9 | -0.6703 | 0.01796 | -0.0837 | -37.3218
-8.5 | -0.6283 | 0.01669 | -0.0801 | -37.6453
-8 | -0.5834 | 0.01558 | -0.0769 | -37.4454
-7.5 | -0.5375 | 0.01458 | -0.0739 | -36.8656
-7 | -0.4922 | 0.01363 | -0.0708 | -36.1115
-6.5 | -0.4442 | 0.01282 | -0.0682 | -34.649
-6 | -0.3952 | 0.01209 | -0.0657 | -32.6882
-5.5 | -0.347 | 0.01137 | -0.0633 | -30.5189
-5 | -0.2975 | 0.01073 | -0.0611 | -27.726
-4.5 | -0.2488 | 0.01011 | -0.0588 | -24.6093
-4 | -0.2118 | 0.00922 | -0.0547 | -22.9718
-3.5 | -0.2027 | 0.00779 | -0.0459 | -26.0205
-3 | -0.2051 | 0.00661 | -0.0341 | -31.0287
-2.5 | -0.1999 | 0.00571 | -0.0231 | -35.0088
-2 | -0.1798 | 0.00425 | -0.0152 | -42.3059
-1.5 | -0.1132 | 0.00405 | -0.0159 | -27.9506
-1 | -0.0409 | 0.00405 | -0.0176 | -10.0988
-0.5 | 0.0313 | 0.00407 | -0.0194 | 7.6904
0 | 0.1043 | 0.00411 | -0.0214 | 25.3771
0.5 | 0.1759 | 0.00405 | -0.0231 | 43.4321
1 | 0.247 | 0.00407 | -0.0247 | 60.688
1.5 | 0.3194 | 0.00407 | -0.0264 | 78.4767
2 | 0.3915 | 0.00406 | -0.0281 | 96.4286
2.5 | 0.4632 | 0.00409 | -0.0295 | 113.2518
3 | 0.4898 | 0.00514 | -0.0224 | 95.2918
3.5 | 0.4659 | 0.00636 | -0.0056 | 73.2547
4 | 0.4424 | 0.00837 | 0.0091 | 52.8554
5.5 | 0.4494 | 0.0142 | 0.0362 | 31.6479
6 | 0.4918 | 0.01518 | 0.0391 | 32.3979
6.5 | 0.5378 | 0.01612 | 0.0415 | 33.3623
7 | 0.5853 | 0.01705 | 0.0437 | 34.3284
7.5 | 0.6308 | 0.01813 | 0.0463 | 34.7932
8 | 0.6768 | 0.01924 | 0.0488 | 35.1767
8.5 | 0.7214 | 0.02049 | 0.0515 | 35.2074
9.5 | 0.8068 | 0.02333 | 0.0576 | 34.5821
10 | 0.8459 | 0.02503 | 0.061 | 33.7954
10.5 | 0.8805 | 0.02709 | 0.0647 | 32.5028
11 | 0.9106 | 0.02953 | 0.0687 | 30.8364
11.5 | 0.9317 | 0.03261 | 0.073 | 28.571
12 | 0.9482 | 0.0362 | 0.0771 | 26.1934
12.5 | 0.9556 | 0.04061 | 0.0811 | 23.5311
13 | 0.9455 | 0.04664 | 0.0845 | 20.2723
13.5 | 0.9231 | 0.05442 | 0.0861 | 16.9625
14.5 | 0.865 | 0.0744 | 0.0816 | 11.6263
15 | 0.8344 | 0.08637 | 0.0757 | 9.6608
15.5 | 0.8062 | 0.09926 | 0.0679 | 8.1221
16 | 0.7803 | 0.11281 | 0.059 | 6.9169
16.5 | 0.7565 | 0.12675 | 0.05 | 5.9684
17 | 0.7388 | 0.14 | 0.0417 | 5.2771
17.5 | 0.7223 | 0.1532 | 0.0336 | 4.7148

## 81. Re 6M Mach 0.00 (1)
BIGFOIL.COM POLAR EXPORT
NACA66-119 a=0.6
NACA66-119 a=0.6 |  |  |  | Cl Max: | 1.389 | at alpha= | 15 | deg
JavaFoil+Calcfoil stall+Eppler ext transition |  |  |  | L/D Max: | 104.326 | at alpha= | 2.5 | deg
Re: | 6000000 |  |  | Cd Min: | 0.00366 | at alpha= | 0 | deg
Mach: | 0 |  |  | Cl=0 at alpha= | -0.72222 | deg
|  |  |  | @ Cl=0.1, Cd= | 0.00367
|  |  |  | @ Cl=0.4, Cd= | 0.0038752
|  |  |  | @ Cl=0.6, Cd= | 0.0090956
alpha (deg) | Cl | Cd | Cm | Cl/Cd
-20 | -1.148 | 0.05094 | 0.032 | -22.528
-19.5 | -1.177 | 0.04376 | 0.032 | -26.895
-19 | -1.201 | 0.03873 | 0.031 | -31.019
-18.5 | -1.22 | 0.03576 | 0.03 | -34.121
-18 | -1.24 | 0.0322 | 0.029 | -38.491
-17.5 | -1.255 | 0.02949 | 0.028 | -42.549
-17 | -1.264 | 0.02825 | 0.027 | -44.746
-16.5 | -1.273 | 0.02607 | 0.026 | -48.813
-16 | -1.278 | 0.02445 | 0.025 | -52.253
-15.5 | -1.279 | 0.02278 | 0.024 | -56.17
-15 | -1.277 | 0.0215 | 0.023 | -59.397
-14.5 | -1.271 | 0.02032 | 0.022 | -62.539
-14 | -1.261 | 0.01891 | 0.021 | -66.713
-13.5 | -1.245 | 0.0182 | 0.019 | -68.413
-13 | -1.224 | 0.0172 | 0.018 | -71.174
-12.5 | -1.2 | 0.01627 | 0.017 | -73.799
-12 | -1.173 | 0.0156 | 0.016 | -75.174
-11.5 | -1.142 | 0.01476 | 0.014 | -77.399
-11 | -1.109 | 0.01414 | 0.013 | -78.404
-10.5 | -1.072 | 0.0135 | 0.012 | -79.428
-10 | -1.033 | 0.0129 | 0.011 | -80.075
-9.5 | -0.99 | 0.01236 | 0.009 | -80.116
-9 | -0.946 | 0.01186 | 0.008 | -79.78
-8.5 | -0.899 | 0.01136 | 0.007 | -79.13
-8 | -0.85 | 0.01086 | 0.005 | -78.274
-7.5 | -0.799 | 0.01043 | 0.004 | -76.595
-7 | -0.746 | 0.01002 | 0.003 | -74.467
-6.5 | -0.692 | 0.00966 | 0.001 | -71.646
-6 | -0.636 | 0.00926 | 0 | -68.755
-5.5 | -0.579 | 0.00894 | -0.001 | -64.808
-5 | -0.521 | 0.00864 | -0.003 | -60.387
-4.5 | -0.463 | 0.00839 | -0.004 | -55.138
-4 | -0.403 | 0.00809 | -0.005 | -49.776
-3.5 | -0.342 | 0.00785 | -0.007 | -43.652
-3 | -0.283 | 0.0046 | -0.008 | -61.673
-2.5 | -0.222 | 0.00474 | -0.01 | -46.912
-2 | -0.16 | 0.00374 | -0.011 | -42.738
-1.5 | -0.098 | 0.00373 | -0.013 | -26.175
-1 | -0.035 | 0.00368 | -0.014 | -9.432
-0.5 | 0.028 | 0.00369 | -0.015 | 7.613
0 | 0.091 | 0.00366 | -0.017 | 24.806
0.5 | 0.154 | 0.00373 | -0.018 | 41.205
1 | 0.217 | 0.00375 | -0.02 | 57.773
1.5 | 0.279 | 0.00376 | -0.021 | 74.188
2 | 0.342 | 0.00382 | -0.022 | 89.538
2.5 | 0.405 | 0.00388 | -0.024 | 104.326
3 | 0.462 | 0.00505 | -0.025 | 91.441
3.5 | 0.521 | 0.00563 | -0.026 | 92.574
4 | 0.578 | 0.00898 | -0.028 | 64.378
4.5 | 0.637 | 0.00929 | -0.029 | 68.554
5 | 0.695 | 0.00963 | -0.03 | 72.136
5.5 | 0.752 | 0.00999 | -0.032 | 75.3
6 | 0.808 | 0.01041 | -0.033 | 77.641
6.5 | 0.863 | 0.0108 | -0.034 | 79.931
7 | 0.917 | 0.01124 | -0.035 | 81.556
7.5 | 0.969 | 0.0117 | -0.037 | 82.79
8 | 1.019 | 0.01217 | -0.038 | 83.699
8.5 | 1.067 | 0.01267 | -0.039 | 84.246
9 | 1.113 | 0.0132 | -0.041 | 84.319
9.5 | 1.155 | 0.01376 | -0.042 | 83.968
10 | 1.194 | 0.01441 | -0.043 | 82.892
10.5 | 1.23 | 0.0151 | -0.044 | 81.47
11 | 1.263 | 0.01577 | -0.046 | 80.038
11.5 | 1.292 | 0.01653 | -0.047 | 78.15
12 | 1.317 | 0.01732 | -0.048 | 76.027
12.5 | 1.339 | 0.01809 | -0.049 | 74.011
13 | 1.356 | 0.01904 | -0.05 | 71.239
13.5 | 1.37 | 0.01998 | -0.051 | 68.562
14 | 1.38 | 0.021 | -0.053 | 65.736
14.5 | 1.387 | 0.02212 | -0.054 | 62.675
15 | 1.389 | 0.02313 | -0.055 | 60.075
15.5 | 1.388 | 0.0248 | -0.056 | 55.955
16 | 1.384 | 0.02606 | -0.057 | 53.096
16.5 | 1.375 | 0.02761 | -0.058 | 49.808
17 | 1.364 | 0.02977 | -0.059 | 45.803
17.5 | 1.35 | 0.03107 | -0.06 | 43.462
18 | 1.332 | 0.03386 | -0.061 | 39.35
18.5 | 1.313 | 0.03623 | -0.061 | 36.234
19 | 1.29 | 0.03935 | -0.062 | 32.789
19.5 | 1.26 | 0.04517 | -0.062 | 27.906
20 | 1.237 | 0.04768 | -0.063 | 25.944

## 82. Re 6M Mach 0.00 (2)
BIGFOIL.COM POLAR EXPORT
NACA66-119 a=0.6
NACA66-119 a=0.6 |  |  |  | Cl Max: | 1.4803 | at alpha= | 20 | deg
XFOIL ncrit=9 |  |  |  | L/D Max: | 93.6946 | at alpha= | 2.5 | deg
Re: | 6000000 |  |  | Cd Min: | 0.04603 | at alpha= | 20 | deg
Mach: | 0 |  |  | Cl=0 at alpha= | -0.71818 | deg
|  |  |  | @ Cl=0.1, Cd= | 0.0035283
|  |  |  | @ Cl=0.4, Cd= | 0.0045761
|  |  |  | @ Cl=0.6, Cd= | 0.010589
alpha (deg) | Cl | Cd | Cm | Cl/Cd
-20 | -1.4213 | 0.03917 | -0.0717 | -36.2854
-19.5 | -1.4019 | 0.03657 | -0.071 | -38.3347
-19 | -1.3802 | 0.03427 | -0.0701 | -40.2743
-18.5 | -1.3582 | 0.03204 | -0.0691 | -42.3908
-18 | -1.3331 | 0.03012 | -0.068 | -44.2596
-17.5 | -1.3053 | 0.02843 | -0.067 | -45.9128
-17 | -1.2794 | 0.02667 | -0.0656 | -47.9715
-16.5 | -1.2511 | 0.02513 | -0.0643 | -49.7851
-16 | -1.2208 | 0.02374 | -0.0629 | -51.4238
-15.5 | -1.1904 | 0.02241 | -0.0615 | -53.1191
-15 | -1.1568 | 0.02126 | -0.0603 | -54.412
-14.5 | -1.1276 | 0.01993 | -0.0584 | -56.578
-14 | -1.0959 | 0.01878 | -0.0567 | -58.3546
-13.5 | -1.0615 | 0.01778 | -0.0551 | -59.7019
-13 | -1.0266 | 0.01683 | -0.0536 | -60.9982
-12.5 | -0.9891 | 0.01603 | -0.0522 | -61.7031
-12 | -0.952 | 0.01525 | -0.0507 | -62.4262
-11.5 | -0.9128 | 0.01457 | -0.0494 | -62.6493
-11 | -0.8742 | 0.01385 | -0.048 | -63.1191
-10.5 | -0.836 | 0.01312 | -0.0463 | -63.7195
-10 | -0.7984 | 0.01241 | -0.0445 | -64.3352
-9.5 | -0.758 | 0.01182 | -0.043 | -64.1286
-9 | -0.7175 | 0.01126 | -0.0415 | -63.7211
-8.5 | -0.6759 | 0.01078 | -0.0401 | -62.6994
-8 | -0.6339 | 0.01032 | -0.0387 | -61.4244
-7.5 | -0.5936 | 0.00981 | -0.0368 | -60.5097
-7 | -0.552 | 0.00935 | -0.0352 | -59.0374
-6.5 | -0.5093 | 0.00896 | -0.0336 | -56.8415
-6 | -0.467 | 0.00858 | -0.0319 | -54.4289
-5.5 | -0.4265 | 0.0082 | -0.0297 | -52.0122
-5 | -0.3873 | 0.00789 | -0.0271 | -49.0875
-4.5 | -0.3474 | 0.00765 | -0.0246 | -45.4118
-4 | -0.3058 | 0.00721 | -0.0225 | -42.4133
-3.5 | -0.2668 | 0.00661 | -0.02 | -40.3631
-3 | -0.2263 | 0.00596 | -0.0178 | -37.9698
-2.5 | -0.1854 | 0.0052 | -0.0157 | -35.6538
-2 | -0.1403 | 0.00449 | -0.0145 | -31.2472
-1.5 | -0.0946 | 0.00362 | -0.0134 | -26.1326
-1 | -0.0341 | 0.00357 | -0.0149 | -9.5518
-0.5 | 0.0264 | 0.00351 | -0.0164 | 7.5214
0 | 0.0874 | 0.00352 | -0.018 | 24.8295
0.5 | 0.1481 | 0.00356 | -0.0196 | 41.6011
1 | 0.2081 | 0.00354 | -0.021 | 58.7853
1.5 | 0.269 | 0.00353 | -0.0226 | 76.204
2 | 0.3289 | 0.00359 | -0.024 | 91.6156
2.5 | 0.3804 | 0.00406 | -0.0238 | 93.6946
3 | 0.418 | 0.00505 | -0.0211 | 82.7723
3.5 | 0.4491 | 0.006 | -0.0171 | 74.85
4 | 0.4732 | 0.00684 | -0.0117 | 69.1813
4.5 | 0.4842 | 0.00749 | -0.0035 | 64.6462
5 | 0.5025 | 0.00837 | 0.0027 | 60.0358
5.5 | 0.5239 | 0.00934 | 0.0079 | 56.0921
6 | 0.5582 | 0.01004 | 0.0108 | 55.5976
6.5 | 0.5987 | 0.01057 | 0.0125 | 56.6414
7 | 0.6386 | 0.01116 | 0.0142 | 57.2222
7.5 | 0.6791 | 0.01174 | 0.0158 | 57.845
8 | 0.7195 | 0.01235 | 0.0173 | 58.2591
8.5 | 0.758 | 0.01302 | 0.0191 | 58.2181
9 | 0.7984 | 0.01362 | 0.0205 | 58.6197
9.5 | 0.8368 | 0.01433 | 0.0221 | 58.395
10 | 0.8749 | 0.01508 | 0.0236 | 58.0172
10.5 | 0.9111 | 0.01594 | 0.0254 | 57.1581
11 | 0.9498 | 0.01671 | 0.0267 | 56.8402
11.5 | 0.987 | 0.01755 | 0.0281 | 56.2393
12 | 1.0235 | 0.01846 | 0.0296 | 55.4442
12.5 | 1.0598 | 0.01942 | 0.0309 | 54.5726
13 | 1.0916 | 0.0206 | 0.0328 | 52.9903
13.5 | 1.1258 | 0.02172 | 0.0342 | 51.8324
14 | 1.1591 | 0.0229 | 0.0356 | 50.6157
14.5 | 1.1941 | 0.02401 | 0.0367 | 49.7334
15 | 1.2254 | 0.02538 | 0.0381 | 48.2821
15.5 | 1.2572 | 0.02672 | 0.0394 | 47.0509
16 | 1.2861 | 0.02832 | 0.0407 | 45.4131
16.5 | 1.3148 | 0.02993 | 0.042 | 43.9292
17 | 1.3397 | 0.03187 | 0.0434 | 42.0364
17.5 | 1.3649 | 0.03383 | 0.0447 | 40.3458
18 | 1.3873 | 0.03604 | 0.046 | 38.4933
18.5 | 1.4109 | 0.03822 | 0.047 | 36.9152
19 | 1.4346 | 0.04042 | 0.0479 | 35.4923
19.5 | 1.4514 | 0.04317 | 0.0491 | 33.6206
20 | 1.4803 | 0.04603 | 0.0476 | 32.1595

## 83. Re 6M Mach 0.10 (1)
BIGFOIL.COM POLAR EXPORT
NACA66-119 a=0.6
NACA66-119 a=0.6 |  |  |  | Cl Max: | 1.372 | at alpha= | 14.5 | deg
JavaFoil+Calcfoil stall+Eppler ext transition |  |  |  | L/D Max: | 103.617 | at alpha= | 2.5 | deg
Re: | 6000000 |  |  | Cd Min: | 0.00369 | at alpha= | -0.5 | deg
Mach: | 0.1 |  |  | Cl=0 at alpha= | -0.72222 | deg
|  |  |  | @ Cl=0.1, Cd= | 0.0037086
|  |  |  | @ Cl=0.4, Cd= | 0.00392
|  |  |  | @ Cl=0.6, Cd= | 0.00913
alpha (deg) | Cl | Cd | Cm | Cl/Cd
-20 | -1.019 | 0.1004 | 0.028 | -10.152
-19.5 | -1.097 | 0.05894 | 0.03 | -18.618
-19 | -1.149 | 0.0424 | 0.031 | -27.097
-18.5 | -1.173 | 0.03858 | 0.03 | -30.411
-18 | -1.198 | 0.0341 | 0.029 | -35.14
-17.5 | -1.219 | 0.03078 | 0.028 | -39.602
-17 | -1.232 | 0.02943 | 0.027 | -41.857
-16.5 | -1.245 | 0.02721 | 0.026 | -45.74
-16 | -1.254 | 0.02513 | 0.025 | -49.909
-15.5 | -1.259 | 0.02348 | 0.024 | -53.633
-15 | -1.261 | 0.02197 | 0.023 | -57.369
-14.5 | -1.257 | 0.02074 | 0.022 | -60.634
-14 | -1.25 | 0.01966 | 0.021 | -63.586
-13.5 | -1.237 | 0.01849 | 0.019 | -66.887
-13 | -1.218 | 0.01754 | 0.018 | -69.433
-12.5 | -1.196 | 0.01651 | 0.017 | -72.454
-12 | -1.17 | 0.01581 | 0.016 | -73.978
-11.5 | -1.141 | 0.01494 | 0.015 | -76.369
-11 | -1.108 | 0.0143 | 0.013 | -77.52
-10.5 | -1.073 | 0.01361 | 0.012 | -78.791
-10 | -1.034 | 0.01305 | 0.011 | -79.253
-9.5 | -0.992 | 0.0125 | 0.009 | -79.418
-9 | -0.948 | 0.01196 | 0.008 | -79.301
-8.5 | -0.902 | 0.01145 | 0.007 | -78.752
-8 | -0.853 | 0.01092 | 0.005 | -78.134
-7.5 | -0.802 | 0.01049 | 0.004 | -76.437
-7 | -0.749 | 0.01008 | 0.003 | -74.368
-6.5 | -0.695 | 0.0097 | 0.001 | -71.602
-6 | -0.639 | 0.00933 | 0 | -68.515
-5.5 | -0.582 | 0.00901 | -0.001 | -64.601
-5 | -0.524 | 0.0087 | -0.003 | -60.231
-4.5 | -0.465 | 0.0084 | -0.004 | -55.325
-4 | -0.405 | 0.00811 | -0.005 | -49.88
-3.5 | -0.344 | 0.00786 | -0.007 | -43.763
-3 | -0.285 | 0.00459 | -0.008 | -62.039
-2.5 | -0.223 | 0.00475 | -0.01 | -47.041
-2 | -0.161 | 0.00378 | -0.011 | -42.504
-1.5 | -0.098 | 0.00374 | -0.013 | -26.233
-1 | -0.035 | 0.00372 | -0.014 | -9.386
-0.5 | 0.028 | 0.00369 | -0.015 | 7.649
0 | 0.091 | 0.00371 | -0.017 | 24.613
0.5 | 0.154 | 0.0037 | -0.018 | 41.771
1 | 0.218 | 0.00372 | -0.02 | 58.506
1.5 | 0.281 | 0.00382 | -0.021 | 73.487
2 | 0.344 | 0.00384 | -0.023 | 89.555
2.5 | 0.407 | 0.00393 | -0.024 | 103.617
3 | 0.464 | 0.0051 | -0.025 | 90.973
3.5 | 0.524 | 0.00565 | -0.026 | 92.671
4 | 0.58 | 0.00902 | -0.028 | 64.38
4.5 | 0.64 | 0.00935 | -0.029 | 68.441
5 | 0.698 | 0.00968 | -0.03 | 72.085
5.5 | 0.755 | 0.01005 | -0.032 | 75.121
6 | 0.812 | 0.01045 | -0.033 | 77.637
6.5 | 0.866 | 0.01089 | -0.034 | 79.582
7 | 0.92 | 0.01131 | -0.036 | 81.378
7.5 | 0.972 | 0.01181 | -0.037 | 82.344
8 | 1.022 | 0.01229 | -0.038 | 83.197
8.5 | 1.071 | 0.01277 | -0.04 | 83.865
9 | 1.116 | 0.01334 | -0.041 | 83.679
9.5 | 1.158 | 0.01391 | -0.042 | 83.251
10 | 1.196 | 0.01453 | -0.043 | 82.336
10.5 | 1.231 | 0.01525 | -0.045 | 80.712
11 | 1.263 | 0.01598 | -0.046 | 79.03
11.5 | 1.29 | 0.01675 | -0.047 | 77.035
12 | 1.314 | 0.01755 | -0.048 | 74.888
12.5 | 1.334 | 0.01832 | -0.049 | 72.791
13 | 1.349 | 0.01931 | -0.05 | 69.887
13.5 | 1.361 | 0.02033 | -0.052 | 66.951
14 | 1.368 | 0.02125 | -0.053 | 64.389
14.5 | 1.372 | 0.02255 | -0.054 | 60.83
15 | 1.371 | 0.02377 | -0.055 | 57.667
15.5 | 1.366 | 0.02531 | -0.056 | 53.957
16 | 1.358 | 0.02678 | -0.057 | 50.694
16.5 | 1.346 | 0.02833 | -0.058 | 47.496
17 | 1.329 | 0.03069 | -0.059 | 43.312
17.5 | 1.311 | 0.03263 | -0.06 | 40.178
18 | 1.289 | 0.03524 | -0.061 | 36.573
18.5 | 1.264 | 0.03808 | -0.061 | 33.197
19 | 1.23 | 0.04486 | -0.062 | 27.415
19.5 | 1.199 | 0.04991 | -0.062 | 24.019

## 84. Re 6M Mach 0.10 (2)
BIGFOIL.COM POLAR EXPORT
NACA66-119 a=0.6
NACA66-119 a=0.6 |  |  |  | Cl Max: | 1.4734 | at alpha= | 20 | deg
XFOIL ncrit=9 |  |  |  | L/D Max: | 94.5926 | at alpha= | 2.5 | deg
Re: | 6000000 |  |  | Cd Min: | 0.04779 | at alpha= | 20 | deg
Mach: | 0.1 |  |  | Cl=0 at alpha= | -0.71839 | deg
|  |  |  | @ Cl=0.1, Cd= | 0.0035298
|  |  |  | @ Cl=0.4, Cd= | 0.0045172
|  |  |  | @ Cl=0.6, Cd= | 0.01078
alpha (deg) | Cl | Cd | Cm | Cl/Cd
-20 | -1.4137 | 0.04135 | -0.0748 | -34.1886
-19.5 | -1.3967 | 0.03839 | -0.0741 | -36.3819
-19 | -1.3778 | 0.03574 | -0.0731 | -38.5506
-18.5 | -1.3578 | 0.03324 | -0.0719 | -40.8484
-18 | -1.3308 | 0.03134 | -0.0709 | -42.4633
-17.5 | -1.305 | 0.02942 | -0.0697 | -44.3576
-17 | -1.2804 | 0.0275 | -0.0682 | -46.56
-16.5 | -1.2503 | 0.02597 | -0.0669 | -48.144
-16 | -1.2223 | 0.02437 | -0.0654 | -50.1559
-15 | -1.1581 | 0.02178 | -0.0625 | -53.1726
-14.5 | -1.1266 | 0.02052 | -0.0608 | -54.9025
-14 | -1.0958 | 0.01926 | -0.0589 | -56.8951
-13.5 | -1.0627 | 0.01814 | -0.0571 | -58.5832
-13 | -1.0266 | 0.0172 | -0.0556 | -59.686
-12.5 | -0.9901 | 0.01633 | -0.054 | -60.6307
-12 | -0.9519 | 0.01555 | -0.0525 | -61.2154
-11.5 | -0.9136 | 0.0148 | -0.051 | -61.7297
-11 | -0.8738 | 0.01409 | -0.0496 | -62.0156
-10.5 | -0.8354 | 0.01335 | -0.048 | -62.5768
-10 | -0.7975 | 0.01261 | -0.0461 | -63.2435
-9.5 | -0.7574 | 0.01199 | -0.0445 | -63.1693
-9 | -0.7171 | 0.01141 | -0.0429 | -62.8484
-8.5 | -0.6746 | 0.01092 | -0.0415 | -61.7766
-8 | -0.6329 | 0.01044 | -0.0399 | -60.6226
-7.5 | -0.5922 | 0.00991 | -0.0381 | -59.7578
-7 | -0.5503 | 0.00944 | -0.0364 | -58.2945
-6.5 | -0.5072 | 0.00904 | -0.0349 | -56.1062
-6 | -0.4645 | 0.00865 | -0.0332 | -53.6994
-5.5 | -0.4236 | 0.00826 | -0.031 | -51.2833
-5 | -0.3829 | 0.00792 | -0.0287 | -48.346
-4.5 | -0.3457 | 0.00768 | -0.0255 | -45.013
-4 | -0.3048 | 0.00725 | -0.0232 | -42.0414
-3.5 | -0.2662 | 0.00665 | -0.0205 | -40.0301
-3 | -0.2264 | 0.00598 | -0.0181 | -37.8595
-2.5 | -0.1859 | 0.00522 | -0.0159 | -35.613
-2 | -0.141 | 0.0045 | -0.0146 | -31.3333
-1.5 | -0.0952 | 0.00362 | -0.0135 | -26.2983
-1 | -0.0343 | 0.00358 | -0.015 | -9.581
-0.5 | 0.0266 | 0.00352 | -0.0165 | 7.5568
0 | 0.088 | 0.00352 | -0.0181 | 25
0.5 | 0.1491 | 0.00357 | -0.0197 | 41.7647
1 | 0.2094 | 0.00355 | -0.0211 | 58.9859
1.5 | 0.2707 | 0.00354 | -0.0227 | 76.4689
2 | 0.331 | 0.00359 | -0.0241 | 92.2006
2.5 | 0.3831 | 0.00405 | -0.024 | 94.5926
3 | 0.42 | 0.00507 | -0.0211 | 82.8402
3.5 | 0.4502 | 0.00602 | -0.0169 | 74.7841
4 | 0.472 | 0.00685 | -0.0109 | 68.9051
4.5 | 0.4816 | 0.00756 | -0.0024 | 63.7037
5.5 | 0.5215 | 0.00947 | 0.0089 | 55.0686
6 | 0.5563 | 0.01016 | 0.0117 | 54.7539
6.5 | 0.5965 | 0.01073 | 0.0136 | 55.5918
7 | 0.6372 | 0.01131 | 0.0153 | 56.3395
7.5 | 0.6777 | 0.01191 | 0.0169 | 56.9018
8 | 0.7181 | 0.01254 | 0.0185 | 57.2648
8.5 | 0.7573 | 0.01321 | 0.0202 | 57.3278
9 | 0.7976 | 0.01384 | 0.0216 | 57.6301
9.5 | 0.8363 | 0.01457 | 0.0233 | 57.3988
10 | 0.8743 | 0.01534 | 0.0249 | 56.9948
10.5 | 0.9111 | 0.01621 | 0.0267 | 56.206
11 | 0.9505 | 0.01698 | 0.028 | 55.9776
11.5 | 0.9869 | 0.01789 | 0.0296 | 55.1649
12 | 1.0244 | 0.0188 | 0.031 | 54.4894
12.5 | 1.0594 | 0.01987 | 0.0326 | 53.3166
13 | 1.0916 | 0.02107 | 0.0345 | 51.8083
13.5 | 1.1257 | 0.02223 | 0.036 | 50.6388
14 | 1.1608 | 0.02337 | 0.0373 | 49.6705
14.5 | 1.1945 | 0.02461 | 0.0386 | 48.5372
15 | 1.2269 | 0.02597 | 0.04 | 47.243
15.5 | 1.2577 | 0.02745 | 0.0414 | 45.8179
16 | 1.2873 | 0.02907 | 0.0428 | 44.2828
16.5 | 1.3132 | 0.03093 | 0.0444 | 42.4572
17 | 1.3388 | 0.03292 | 0.0458 | 40.6683
17.5 | 1.3605 | 0.03522 | 0.0474 | 38.6286
18 | 1.3882 | 0.03714 | 0.0483 | 37.3775
18.5 | 1.4108 | 0.03952 | 0.0494 | 35.6984
19 | 1.4323 | 0.04203 | 0.0504 | 34.078
19.5 | 1.4498 | 0.04483 | 0.0515 | 32.34
20 | 1.4734 | 0.04779 | 0.0511 | 30.8307

## 85. Re 6M Mach 0.25 (1)
BIGFOIL.COM POLAR EXPORT
NACA66-119 a=0.6
NACA66-119 a=0.6 |  |  |  | Cl Max: | 1.288 | at alpha= | 12.5 | deg
JavaFoil+Calcfoil stall+Eppler ext transition |  |  |  | L/D Max: | 104.429 | at alpha= | 2.5 | deg
Re: | 6000000 |  |  | Cd Min: | 0.00373 | at alpha= | -0.5 | deg
Mach: | 0.25 |  |  | Cl=0 at alpha= | -0.72308 | deg
|  |  |  | @ Cl=0.1, Cd= | 0.0037337
|  |  |  | @ Cl=0.4, Cd= | 0.0039695
|  |  |  | @ Cl=0.6, Cd= | 0.0093303
alpha (deg) | Cl | Cd | Cm | Cl/Cd
-18.5 | -0.694 | 0.14974 | 0.017 | -4.635
-18 | -0.744 | 0.13878 | 0.017 | -5.364
-17.5 | -0.792 | 0.12866 | 0.017 | -6.156
-17 | -0.838 | 0.11781 | 0.018 | -7.111
-16.5 | -0.887 | 0.10219 | 0.019 | -8.679
-16 | -1.034 | 0.03677 | 0.025 | -28.129
-15.5 | -1.082 | 0.02999 | 0.024 | -36.073
-15 | -1.116 | 0.02621 | 0.023 | -42.605
-14.5 | -1.143 | 0.02325 | 0.022 | -49.176
-14 | -1.158 | 0.02203 | 0.021 | -52.588
-13.5 | -1.165 | 0.02065 | 0.02 | -56.395
-13 | -1.162 | 0.01941 | 0.019 | -59.876
-12.5 | -1.155 | 0.01808 | 0.017 | -63.871
-12 | -1.141 | 0.01717 | 0.016 | -66.436
-11.5 | -1.122 | 0.01621 | 0.015 | -69.234
-11 | -1.098 | 0.01534 | 0.014 | -71.615
-10.5 | -1.07 | 0.01462 | 0.012 | -73.161
-10 | -1.037 | 0.01382 | 0.011 | -75.013
-9.5 | -0.999 | 0.01323 | 0.01 | -75.533
-9 | -0.959 | 0.01261 | 0.008 | -76.009
-8.5 | -0.914 | 0.01202 | 0.007 | -76.063
-8 | -0.867 | 0.01143 | 0.006 | -75.859
-7.5 | -0.817 | 0.01098 | 0.004 | -74.381
-7 | -0.765 | 0.01049 | 0.003 | -72.862
-6.5 | -0.71 | 0.01007 | 0.001 | -70.502
-6 | -0.654 | 0.00964 | 0 | -67.829
-5.5 | -0.596 | 0.00927 | -0.001 | -64.257
-5 | -0.537 | 0.00896 | -0.003 | -59.861
-4.5 | -0.476 | 0.00867 | -0.004 | -54.954
-4 | -0.415 | 0.00834 | -0.006 | -49.732
-3.5 | -0.353 | 0.00806 | -0.007 | -43.759
-3 | -0.29 | 0.00782 | -0.009 | -37.097
-2.5 | -0.229 | 0.00449 | -0.01 | -51.026
-2 | -0.165 | 0.0038 | -0.012 | -43.442
-1.5 | -0.101 | 0.00379 | -0.013 | -26.604
-1 | -0.036 | 0.00377 | -0.014 | -9.519
-0.5 | 0.029 | 0.00373 | -0.016 | 7.78
0 | 0.094 | 0.00373 | -0.017 | 25.162
0.5 | 0.159 | 0.00377 | -0.019 | 42.07
1 | 0.224 | 0.00378 | -0.02 | 59.207
1.5 | 0.288 | 0.00388 | -0.022 | 74.385
2 | 0.353 | 0.00389 | -0.023 | 90.834
2.5 | 0.418 | 0.004 | -0.025 | 104.429
3 | 0.476 | 0.00524 | -0.026 | 90.792
3.5 | 0.537 | 0.00585 | -0.027 | 91.855
4 | 0.595 | 0.0093 | -0.028 | 64.017
4.5 | 0.656 | 0.00967 | -0.03 | 67.799
5 | 0.715 | 0.01003 | -0.031 | 71.302
5.5 | 0.773 | 0.01042 | -0.033 | 74.26
6 | 0.83 | 0.0109 | -0.034 | 76.166
6.5 | 0.886 | 0.01132 | -0.035 | 78.295
7 | 0.94 | 0.01183 | -0.037 | 79.414
7.5 | 0.991 | 0.01234 | -0.038 | 80.359
8 | 1.041 | 0.01292 | -0.039 | 80.587
8.5 | 1.088 | 0.0135 | -0.041 | 80.592
9 | 1.131 | 0.01405 | -0.042 | 80.479
9.5 | 1.169 | 0.01475 | -0.043 | 79.248
10 | 1.202 | 0.01553 | -0.044 | 77.399
10.5 | 1.231 | 0.01623 | -0.046 | 75.802
11 | 1.254 | 0.01713 | -0.047 | 73.205
11.5 | 1.271 | 0.01803 | -0.048 | 70.481
12 | 1.283 | 0.01898 | -0.049 | 67.597
12.5 | 1.288 | 0.01993 | -0.051 | 64.602
13 | 1.286 | 0.0211 | -0.052 | 60.97
13.5 | 1.278 | 0.02237 | -0.053 | 57.14
14 | 1.263 | 0.02381 | -0.054 | 53.034
14.5 | 1.241 | 0.02551 | -0.055 | 48.631
15 | 1.211 | 0.02741 | -0.056 | 44.194
15.5 | 1.173 | 0.03042 | -0.057 | 38.561
16 | 1.127 | 0.03436 | -0.058 | 32.79
16.5 | 1.077 | 0.03782 | -0.058 | 28.485
17 | 0.899 | 0.1166 | -0.04 | 7.707
17.5 | 0.844 | 0.13076 | -0.037 | 6.453

## 86. Re 6M Mach 0.25 (2)
BIGFOIL.COM POLAR EXPORT
NACA66-119 a=0.6
NACA66-119 a=0.6 |  |  |  | Cl Max: | 1.4155 | at alpha= | 20 | deg
XFOIL ncrit=9 |  |  |  | L/D Max: | 100.277 | at alpha= | 2.5 | deg
Re: | 6000000 |  |  | Cd Min: | 0.06284 | at alpha= | 20 | deg
Mach: | 0.25 |  |  | Cl=0 at alpha= | -0.7194 | deg
|  |  |  | @ Cl=0.1, Cd= | 0.0035771
|  |  |  | @ Cl=0.4, Cd= | 0.0040388
|  |  |  | @ Cl=0.6, Cd= | 0.011769
alpha (deg) | Cl | Cd | Cm | Cl/Cd
-20 | -1.3116 | 0.06056 | -0.0874 | -21.6579
-19.5 | -1.3274 | 0.05312 | -0.0885 | -24.9887
-19 | -1.3246 | 0.04786 | -0.0885 | -27.6766
-18.5 | -1.32 | 0.0432 | -0.0877 | -30.5556
-18 | -1.3023 | 0.0398 | -0.0867 | -32.7211
-17.5 | -1.2808 | 0.03686 | -0.0853 | -34.7477
-17 | -1.264 | 0.0338 | -0.0834 | -37.3964
-16.5 | -1.2395 | 0.03135 | -0.0816 | -39.5375
-16 | -1.2166 | 0.02898 | -0.0794 | -41.9807
-15.5 | -1.1894 | 0.02693 | -0.0773 | -44.1664
-15 | -1.1574 | 0.02525 | -0.0754 | -45.8376
-14.5 | -1.1243 | 0.02374 | -0.0734 | -47.3589
-14 | -1.09 | 0.02232 | -0.0714 | -48.8351
-13.5 | -1.0604 | 0.02071 | -0.0688 | -51.2023
-13 | -1.0282 | 0.01931 | -0.0663 | -53.247
-12.5 | -0.9905 | 0.01824 | -0.0643 | -54.3037
-12 | -0.9536 | 0.01719 | -0.0622 | -55.4741
-11.5 | -0.9137 | 0.01628 | -0.0603 | -56.1241
-11 | -0.8744 | 0.01539 | -0.0583 | -56.8161
-10.5 | -0.8332 | 0.0146 | -0.0565 | -57.0685
-10 | -0.7929 | 0.0138 | -0.0545 | -57.4565
-9.5 | -0.754 | 0.01299 | -0.0523 | -58.0446
-9 | -0.7123 | 0.01232 | -0.0504 | -57.8166
-8.5 | -0.67 | 0.01171 | -0.0485 | -57.2161
-8 | -0.6265 | 0.01114 | -0.0468 | -56.2388
-7.5 | -0.5829 | 0.01059 | -0.0451 | -55.0425
-7 | -0.541 | 0.01001 | -0.043 | -54.046
-6.5 | -0.4969 | 0.00952 | -0.0413 | -52.1954
-6 | -0.4519 | 0.0091 | -0.0397 | -49.6593
-5.5 | -0.4091 | 0.00864 | -0.0376 | -47.3495
-5 | -0.3649 | 0.00826 | -0.0357 | -44.1768
-4.5 | -0.323 | 0.00787 | -0.0333 | -41.0419
-4 | -0.2932 | 0.00744 | -0.0284 | -39.4086
-3.5 | -0.2627 | 0.00682 | -0.0237 | -38.5191
-3 | -0.2268 | 0.00612 | -0.0202 | -37.0588
-2.5 | -0.1883 | 0.00534 | -0.0172 | -35.2622
-2 | -0.1445 | 0.00454 | -0.0153 | -31.8282
-1.5 | -0.0983 | 0.00365 | -0.0139 | -26.9315
-1 | -0.0353 | 0.00361 | -0.0155 | -9.7784
-0.5 | 0.0276 | 0.00356 | -0.0171 | 7.7528
0 | 0.0911 | 0.00357 | -0.0187 | 25.5182
0.5 | 0.1542 | 0.00362 | -0.0203 | 42.5967
1 | 0.2166 | 0.00359 | -0.0218 | 60.3343
1.5 | 0.2801 | 0.00358 | -0.0235 | 78.2402
2 | 0.3424 | 0.00363 | -0.0249 | 94.3251
2.5 | 0.3981 | 0.00397 | -0.0251 | 100.2771
3 | 0.4304 | 0.00514 | -0.021 | 83.7354
3.5 | 0.4553 | 0.00611 | -0.0153 | 74.5172
4 | 0.4604 | 0.00691 | -0.0055 | 66.6281
4.5 | 0.4686 | 0.00801 | 0.003 | 58.5019
5 | 0.4871 | 0.00907 | 0.0091 | 53.7045
5.5 | 0.5074 | 0.01023 | 0.0146 | 49.5992
6 | 0.5451 | 0.01094 | 0.0171 | 49.8263
6.5 | 0.587 | 0.01156 | 0.019 | 50.7785
7 | 0.628 | 0.01222 | 0.0209 | 51.3912
7.5 | 0.6706 | 0.01287 | 0.0226 | 52.1057
8 | 0.7103 | 0.01363 | 0.0246 | 52.113
8.5 | 0.7529 | 0.01432 | 0.0262 | 52.5768
9 | 0.7928 | 0.0151 | 0.0281 | 52.5033
9.5 | 0.8333 | 0.0159 | 0.0299 | 52.4088
10 | 0.8705 | 0.01688 | 0.032 | 51.5699
10.5 | 0.9115 | 0.01774 | 0.0336 | 51.3811
11 | 0.9503 | 0.01874 | 0.0354 | 50.7097
11.5 | 0.9887 | 0.01977 | 0.0372 | 50.0101
12 | 1.0249 | 0.02095 | 0.0393 | 48.9212
12.5 | 1.059 | 0.02229 | 0.0414 | 47.5101
13 | 1.0959 | 0.02354 | 0.0432 | 46.5548
13.5 | 1.1304 | 0.02494 | 0.0451 | 45.3248
14 | 1.1655 | 0.02638 | 0.0469 | 44.1812
14.5 | 1.198 | 0.02801 | 0.0488 | 42.7704
15 | 1.2291 | 0.0298 | 0.0507 | 41.245
15.5 | 1.2584 | 0.03175 | 0.0526 | 39.6346
16 | 1.2815 | 0.03421 | 0.0548 | 37.4598
16.5 | 1.3042 | 0.0368 | 0.0568 | 35.4402
17 | 1.3295 | 0.03933 | 0.0584 | 33.8037
17.5 | 1.3527 | 0.04214 | 0.0598 | 32.1001
18 | 1.3701 | 0.04553 | 0.0612 | 30.0922
18.5 | 1.3891 | 0.04892 | 0.0622 | 28.3953
19 | 1.4035 | 0.05288 | 0.063 | 26.5412
19.5 | 1.4103 | 0.05769 | 0.0634 | 24.4462
20 | 1.4155 | 0.06284 | 0.0635 | 22.5255

## 87. Re 6M Mach 0.50 (1)
BIGFOIL.COM POLAR EXPORT
NACA66-119 a=0.6
NACA66-119 a=0.6 |  |  |  | Cl Max: | 1.17 | at alpha= | 20 | deg
JavaFoil+Calcfoil stall+Eppler ext transition |  |  |  | L/D Max: | 112.377 | at alpha= | 2.5 | deg
Re: | 6000000 |  |  | Cd Min: | 0.00355 | at alpha= | 0 | deg
Mach: | 0.5 |  |  | Cl=0 at alpha= | -0.72222 | deg
|  |  |  | @ Cl=0.1, Cd= | 0.0035616
|  |  |  | @ Cl=0.4, Cd= | 0.0040756
|  |  |  | @ Cl=0.6, Cd= | 0.010294
alpha (deg) | Cl | Cd | Cm | Cl/Cd
-20 | -1.09 | 0.1605 | 0.024 | -6.791
-19.5 | -1.073 | 0.14909 | 0.026 | -7.198
-19 | -1.043 | 0.14218 | 0.024 | -7.336
-18.5 | -1.008 | 0.14256 | 0.022 | -7.073
-18 | -0.978 | 0.137 | 0.02 | -7.136
-17.5 | -0.957 | 0.13454 | 0.021 | -7.111
-17 | -0.926 | 0.12874 | 0.02 | -7.193
-16.5 | -0.894 | 0.1239 | 0.018 | -7.219
-16 | -0.865 | 0.12094 | 0.016 | -7.149
-15.5 | -0.842 | 0.11745 | 0.017 | -7.168
-15 | -0.81 | 0.11272 | 0.015 | -7.19
-14.5 | -0.78 | 0.10552 | 0.013 | -7.39
-14 | -0.752 | 0.10457 | 0.013 | -7.191
-13.5 | -0.724 | 0.10077 | 0.012 | -7.187
-13 | -0.696 | 0.09675 | 0.011 | -7.197
-12.5 | -0.668 | 0.09015 | 0.01 | -7.411
-12 | -0.641 | 0.0809 | 0.01 | -7.918
-11.5 | -0.637 | 0.05964 | 0.012 | -10.684
-11 | -0.695 | 0.0208 | 0.015 | -33.421
-10.5 | -0.664 | 0.01905 | 0.014 | -34.865
-10 | -0.527 | 0.06982 | 0.006 | -7.542
-9.5 | -0.502 | 0.05889 | 0.006 | -8.533
-9 | -0.669 | 0.01688 | 0.009 | -39.624
-8.5 | -0.853 | 0.0156 | 0.008 | -54.676
-8 | -0.867 | 0.01445 | 0.006 | -59.997
-7.5 | -0.847 | 0.01354 | 0.005 | -62.578
-7 | -0.811 | 0.01262 | 0.003 | -64.291
-6.5 | -0.765 | 0.01193 | 0.002 | -64.074
-6 | -0.711 | 0.01133 | 0 | -62.743
-5.5 | -0.652 | 0.01076 | -0.002 | -60.631
-5 | -0.59 | 0.01026 | -0.003 | -57.529
-4.5 | -0.526 | 0.00983 | -0.005 | -53.463
-4 | -0.459 | 0.00941 | -0.006 | -48.785
-3.5 | -0.391 | 0.00901 | -0.008 | -43.387
-3 | -0.322 | 0.0087 | -0.009 | -36.992
-2.5 | -0.254 | 0.00521 | -0.011 | -48.728
-2 | -0.184 | 0.00407 | -0.013 | -45.326
-1.5 | -0.113 | 0.00408 | -0.015 | -27.61
-1 | -0.04 | 0.00399 | -0.016 | -10.036
-0.5 | 0.032 | 0.00372 | -0.018 | 8.713
0 | 0.105 | 0.00355 | -0.019 | 29.45
0.5 | 0.177 | 0.00391 | -0.021 | 45.181
1 | 0.249 | 0.00394 | -0.023 | 63.174
1.5 | 0.32 | 0.004 | -0.024 | 80.135
2 | 0.392 | 0.00407 | -0.026 | 96.379
2.5 | 0.463 | 0.00412 | -0.027 | 112.377
3 | 0.527 | 0.00597 | -0.029 | 88.244
3.5 | 0.592 | 0.01024 | -0.03 | 57.772
4 | 0.659 | 0.01069 | -0.032 | 61.626
4.5 | 0.724 | 0.01119 | -0.033 | 64.718
5 | 0.788 | 0.01169 | -0.035 | 67.381
5.5 | 0.849 | 0.01232 | -0.036 | 68.922
6 | 0.907 | 0.01295 | -0.038 | 69.985
6.5 | 0.96 | 0.0137 | -0.039 | 70.056
7 | 1.007 | 0.01446 | -0.041 | 69.616
7.5 | 1.045 | 0.01531 | -0.042 | 68.245
8 | 1.07 | 0.01628 | -0.044 | 65.762
8.5 | 1.074 | 0.01748 | -0.045 | 61.46
9 | 1.022 | 0.01884 | -0.046 | 54.25
9.5 | 0.694 | 0.0199 | -0.048 | 34.859
10 | 0.725 | 0.02147 | -0.049 | 33.791
10.5 | 0.635 | 0.07109 | -0.025 | 8.937
11 | 0.663 | 0.08032 | -0.025 | 8.252
11.5 | 0.822 | 0.0245 | -0.053 | 33.564
12 | 0.853 | 0.02637 | -0.054 | 32.358
12.5 | 0.771 | 0.07353 | -0.041 | 10.49
13 | 0.776 | 0.09286 | -0.031 | 8.355
13.5 | 0.805 | 0.10177 | -0.033 | 7.911
14 | 0.831 | 0.10287 | -0.032 | 8.076
14.5 | 0.858 | 0.10624 | -0.033 | 8.077
15 | 0.893 | 0.11084 | -0.039 | 8.057
15.5 | 0.923 | 0.11792 | -0.04 | 7.824
16 | 0.943 | 0.12115 | -0.037 | 7.782
16.5 | 0.977 | 0.12369 | -0.042 | 7.897
17 | 1.013 | 0.12602 | -0.046 | 8.042
17.5 | 1.027 | 0.13314 | -0.042 | 7.717
18 | 1.058 | 0.13694 | -0.044 | 7.728
18.5 | 1.094 | 0.14138 | -0.048 | 7.735
19 | 1.127 | 0.14556 | -0.051 | 7.742
19.5 | 1.139 | 0.15407 | -0.047 | 7.394
20 | 1.17 | 0.15701 | -0.049 | 7.449

## 88. Re 6M Mach 0.50 (2)
BIGFOIL.COM POLAR EXPORT
NACA66-119 a=0.6
NACA66-119 a=0.6 |  |  |  | Cl Max: | 0.973 | at alpha= | 12 | deg
XFOIL ncrit=9 |  |  |  | L/D Max: | 118.795 | at alpha= | 2.5 | deg
Re: | 6000000 |  |  | Cd Min: | 0.14131 | at alpha= | -16.5 | deg
Mach: | 0.5 |  |  | Cl=0 at alpha= | -0.72045 | deg
|  |  |  | @ Cl=0.1, Cd= | 0.0037894
|  |  |  | @ Cl=0.4, Cd= | 0.0038369
|  |  |  | @ Cl=0.6, Cd= | 0.016633
alpha (deg) | Cl | Cd | Cm | Cl/Cd
-16.5 | -0.536 | 0.14131 | -0.0625 | -3.7931
-16 | -0.5576 | 0.12714 | -0.0711 | -4.3857
-15.5 | -0.5978 | 0.11082 | -0.081 | -5.3943
-15 | -0.6286 | 0.09606 | -0.0904 | -6.5438
-14.5 | -0.6552 | 0.0826 | -0.0995 | -7.9322
-14 | -0.6917 | 0.06933 | -0.1079 | -9.9769
-13.5 | -0.724 | 0.05818 | -0.1133 | -12.4441
-13 | -0.7546 | 0.04873 | -0.1155 | -15.4853
-12.5 | -0.7743 | 0.04136 | -0.1147 | -18.721
-12 | -0.7946 | 0.03483 | -0.1116 | -22.8137
-11.5 | -0.8012 | 0.02978 | -0.107 | -26.904
-11 | -0.7956 | 0.02594 | -0.1017 | -30.6708
-10.5 | -0.7822 | 0.02287 | -0.0961 | -34.202
-10 | -0.7587 | 0.0205 | -0.0908 | -37.0098
-9.5 | -0.7222 | 0.01879 | -0.0866 | -38.4353
-9 | -0.6859 | 0.0172 | -0.0823 | -39.8779
-8.5 | -0.6427 | 0.01597 | -0.0787 | -40.2442
-8 | -0.5966 | 0.01493 | -0.0755 | -39.9598
-7.5 | -0.5496 | 0.01399 | -0.0725 | -39.2852
-7 | -0.5016 | 0.01314 | -0.0697 | -38.1735
-6.5 | -0.4543 | 0.01233 | -0.0669 | -36.8451
-6 | -0.4057 | 0.0116 | -0.0644 | -34.9741
-5.5 | -0.3559 | 0.01095 | -0.0621 | -32.5023
-5 | -0.3067 | 0.01032 | -0.0598 | -29.719
-4.5 | -0.2577 | 0.00973 | -0.0575 | -26.4851
-3.5 | -0.1952 | 0.00783 | -0.0471 | -24.9298
-3 | -0.1928 | 0.00659 | -0.0364 | -29.2564
-2.5 | -0.188 | 0.00574 | -0.0252 | -32.7526
-2 | -0.1611 | 0.00463 | -0.0186 | -34.7948
-1.5 | -0.1124 | 0.00381 | -0.016 | -29.5013
-1 | -0.0402 | 0.0038 | -0.0177 | -10.5789
-0.5 | 0.0317 | 0.00378 | -0.0195 | 8.3862
0 | 0.1046 | 0.00379 | -0.0214 | 27.5989
0.5 | 0.1766 | 0.00386 | -0.0232 | 45.7513
1 | 0.2489 | 0.00383 | -0.025 | 64.9869
1.5 | 0.3217 | 0.0038 | -0.0269 | 84.6579
2 | 0.3931 | 0.00383 | -0.0284 | 102.6371
2.5 | 0.4633 | 0.0039 | -0.0296 | 118.7949
3.5 | 0.4461 | 0.00656 | -0.0022 | 68.003
4 | 0.4285 | 0.00853 | 0.0114 | 50.2345
4.5 | 0.4284 | 0.01042 | 0.0211 | 41.1132
5 | 0.436 | 0.01226 | 0.0293 | 35.5628
5.5 | 0.4559 | 0.01386 | 0.0355 | 32.8932
6 | 0.5016 | 0.01472 | 0.0379 | 34.0761
6.5 | 0.5473 | 0.01564 | 0.0404 | 34.9936
7 | 0.5956 | 0.01653 | 0.0426 | 36.0315
7.5 | 0.6407 | 0.01759 | 0.0453 | 36.4241
8 | 0.6881 | 0.01863 | 0.0477 | 36.9351
8.5 | 0.7338 | 0.0198 | 0.0504 | 37.0606
9 | 0.7787 | 0.02108 | 0.0533 | 36.9402
9.5 | 0.8205 | 0.02258 | 0.0565 | 36.3375
10 | 0.8622 | 0.02417 | 0.0598 | 35.6723
10.5 | 0.8989 | 0.02608 | 0.0635 | 34.467
11 | 0.9329 | 0.02825 | 0.0674 | 33.023
11.5 | 0.9558 | 0.03116 | 0.0718 | 30.6739
12 | 0.973 | 0.03463 | 0.0762 | 28.097
13 | 0.9579 | 0.04559 | 0.0846 | 21.0112
13.5 | 0.9384 | 0.053 | 0.0865 | 17.7057
14 | 0.9137 | 0.06181 | 0.086 | 14.7824
14.5 | 0.8852 | 0.0721 | 0.083 | 12.2774
15 | 0.8566 | 0.08361 | 0.0776 | 10.2452
15.5 | 0.8297 | 0.09598 | 0.0704 | 8.6445
16 | 0.8053 | 0.10902 | 0.062 | 7.3867
16.5 | 0.7834 | 0.12241 | 0.0532 | 6.3998
17 | 0.7675 | 0.13523 | 0.045 | 5.6755

## 89. Re 7M Mach 0.00 (1)
BIGFOIL.COM POLAR EXPORT
NACA66-119 a=0.6
NACA66-119 a=0.6 |  |  |  | Cl Max: | 1.39 | at alpha= | 15 | deg
JavaFoil+Calcfoil stall+Eppler ext transition |  |  |  | L/D Max: | 91.558 | at alpha= | 2 | deg
Re: | 7000000 |  |  | Cd Min: | 0.00355 | at alpha= | 0 | deg
Mach: | 0 |  |  | Cl=0 at alpha= | -0.72222 | deg
|  |  |  | @ Cl=0.1, Cd= | 0.0035629
|  |  |  | @ Cl=0.4, Cd= | 0.0048323
|  |  |  | @ Cl=0.6, Cd= | 0.0088519
alpha (deg) | Cl | Cd | Cm | Cl/Cd
-20 | -1.16 | 0.04405 | 0.033 | -26.341
-19.5 | -1.182 | 0.04091 | 0.032 | -28.888
-19 | -1.205 | 0.0367 | 0.031 | -32.835
-18.5 | -1.224 | 0.03395 | 0.03 | -36.047
-18 | -1.241 | 0.03117 | 0.029 | -39.824
-17.5 | -1.257 | 0.02834 | 0.028 | -44.354
-17 | -1.266 | 0.02718 | 0.027 | -46.587
-16.5 | -1.274 | 0.02534 | 0.026 | -50.268
-16 | -1.279 | 0.0236 | 0.025 | -54.198
-15.5 | -1.28 | 0.02216 | 0.024 | -57.783
-15 | -1.278 | 0.02081 | 0.023 | -61.423
-14.5 | -1.272 | 0.01969 | 0.022 | -64.587
-14 | -1.262 | 0.01839 | 0.021 | -68.654
-13.5 | -1.246 | 0.01762 | 0.019 | -70.711
-13 | -1.225 | 0.01675 | 0.018 | -73.153
-12.5 | -1.201 | 0.01576 | 0.017 | -76.219
-12 | -1.174 | 0.01514 | 0.016 | -77.511
-11.5 | -1.143 | 0.01432 | 0.014 | -79.813
-11 | -1.11 | 0.01372 | 0.013 | -80.882
-10.5 | -1.073 | 0.01309 | 0.012 | -81.955
-10 | -1.033 | 0.01252 | 0.011 | -82.539
-9.5 | -0.991 | 0.01201 | 0.009 | -82.512
-9 | -0.947 | 0.01152 | 0.008 | -82.15
-8.5 | -0.9 | 0.01104 | 0.007 | -81.472
-8 | -0.851 | 0.01056 | 0.005 | -80.57
-7.5 | -0.8 | 0.01014 | 0.004 | -78.885
-7 | -0.747 | 0.00974 | 0.003 | -76.69
-6.5 | -0.693 | 0.00939 | 0.001 | -73.761
-6 | -0.637 | 0.009 | 0 | -70.774
-5.5 | -0.58 | 0.0087 | -0.001 | -66.687
-5 | -0.522 | 0.0084 | -0.003 | -62.125
-4.5 | -0.463 | 0.00813 | -0.004 | -56.947
-4 | -0.403 | 0.00789 | -0.005 | -51.096
-3.5 | -0.343 | 0.00763 | -0.007 | -44.905
-3 | -0.283 | 0.00534 | -0.008 | -52.987
-2.5 | -0.222 | 0.00504 | -0.01 | -44.117
-2 | -0.16 | 0.00453 | -0.011 | -35.316
-1.5 | -0.098 | 0.00362 | -0.013 | -26.941
-1 | -0.035 | 0.00361 | -0.014 | -9.629
-0.5 | 0.028 | 0.0036 | -0.015 | 7.796
0 | 0.091 | 0.00355 | -0.017 | 25.578
0.5 | 0.154 | 0.00364 | -0.018 | 42.235
1 | 0.217 | 0.00366 | -0.02 | 59.161
1.5 | 0.279 | 0.00367 | -0.021 | 76.085
2 | 0.342 | 0.00374 | -0.022 | 91.558
2.5 | 0.402 | 0.00487 | -0.024 | 82.574
3 | 0.461 | 0.00537 | -0.025 | 85.9
3.5 | 0.521 | 0.00595 | -0.026 | 87.49
4 | 0.578 | 0.00874 | -0.028 | 66.183
4.5 | 0.637 | 0.00904 | -0.029 | 70.468
5 | 0.695 | 0.00938 | -0.03 | 74.171
5.5 | 0.752 | 0.00973 | -0.032 | 77.358
6 | 0.809 | 0.01012 | -0.033 | 79.913
6.5 | 0.864 | 0.0105 | -0.034 | 82.222
7 | 0.917 | 0.01093 | -0.036 | 83.957
7.5 | 0.969 | 0.01137 | -0.037 | 85.233
8 | 1.02 | 0.01183 | -0.038 | 86.186
8.5 | 1.068 | 0.01231 | -0.039 | 86.756
9 | 1.114 | 0.01285 | -0.041 | 86.67
9.5 | 1.156 | 0.01336 | -0.042 | 86.521
10 | 1.195 | 0.01399 | -0.043 | 85.423
10.5 | 1.231 | 0.01466 | -0.044 | 83.979
11 | 1.264 | 0.01534 | -0.046 | 82.371
11.5 | 1.293 | 0.01604 | -0.047 | 80.575
12 | 1.318 | 0.01681 | -0.048 | 78.377
12.5 | 1.34 | 0.01755 | -0.049 | 76.339
13 | 1.357 | 0.01847 | -0.05 | 73.494
13.5 | 1.371 | 0.01943 | -0.051 | 70.597
14 | 1.381 | 0.02039 | -0.053 | 67.753
14.5 | 1.388 | 0.02147 | -0.054 | 64.643
15 | 1.39 | 0.0226 | -0.055 | 61.526
15.5 | 1.389 | 0.02403 | -0.056 | 57.806
16 | 1.384 | 0.02549 | -0.057 | 54.31
16.5 | 1.377 | 0.02691 | -0.058 | 51.143
17 | 1.365 | 0.02858 | -0.059 | 47.774
17.5 | 1.352 | 0.03044 | -0.06 | 44.401
18 | 1.335 | 0.03249 | -0.061 | 41.081
18.5 | 1.315 | 0.03518 | -0.061 | 37.361
19 | 1.289 | 0.03963 | -0.062 | 32.513
19.5 | 1.264 | 0.04302 | -0.063 | 29.388
20 | 1.242 | 0.04468 | -0.064 | 27.794

## 90. Re 7M Mach 0.00 (2)
BIGFOIL.COM POLAR EXPORT
NACA66-119 a=0.6
NACA66-119 a=0.6 |  |  |  | Cl Max: | 1.4925 | at alpha= | 20 | deg
XFOIL ncrit=9 |  |  |  | L/D Max: | 96.0641 | at alpha= | 2 | deg
Re: | 7000000 |  |  | Cd Min: | 0.04394 | at alpha= | 20 | deg
Mach: | 0 |  |  | Cl=0 at alpha= | -0.72204 | deg
|  |  |  | @ Cl=0.1, Cd= | 0.0033821
|  |  |  | @ Cl=0.4, Cd= | 0.0049759
|  |  |  | @ Cl=0.6, Cd= | 0.010163
alpha (deg) | Cl | Cd | Cm | Cl/Cd
-20 | -1.4378 | 0.03777 | -0.071 | -38.0672
-19.5 | -1.4211 | 0.03507 | -0.07 | -40.5218
-19 | -1.4004 | 0.03272 | -0.0689 | -42.7995
-18.5 | -1.3777 | 0.03061 | -0.0678 | -45.0082
-18 | -1.3506 | 0.02888 | -0.0667 | -46.7659
-17.5 | -1.3244 | 0.02713 | -0.0655 | -48.8168
-17 | -1.2964 | 0.02555 | -0.0642 | -50.7397
-16.5 | -1.2669 | 0.02411 | -0.0629 | -52.5467
-16 | -1.2375 | 0.02271 | -0.0614 | -54.4914
-15.5 | -1.2049 | 0.02151 | -0.0601 | -56.0158
-15 | -1.1728 | 0.02033 | -0.0586 | -57.6881
-14.5 | -1.1372 | 0.01937 | -0.0574 | -58.7093
-14 | -1.1061 | 0.0182 | -0.0556 | -60.7747
-13.5 | -1.0723 | 0.01718 | -0.0539 | -62.4156
-13 | -1.0378 | 0.01625 | -0.0522 | -63.8646
-12.5 | -1.0004 | 0.01547 | -0.0508 | -64.6671
-12 | -0.9634 | 0.01469 | -0.0492 | -65.582
-11.5 | -0.9239 | 0.014 | -0.0479 | -65.9929
-11 | -0.885 | 0.01331 | -0.0465 | -66.4914
-10.5 | -0.8448 | 0.0127 | -0.0451 | -66.5197
-10 | -0.8061 | 0.01204 | -0.0434 | -66.9518
-9.5 | -0.7675 | 0.01142 | -0.0417 | -67.2067
-9 | -0.7268 | 0.01088 | -0.0401 | -66.8015
-8.5 | -0.6853 | 0.0104 | -0.0386 | -65.8942
-8 | -0.6435 | 0.00993 | -0.0371 | -64.8036
-7.5 | -0.6008 | 0.0095 | -0.0357 | -63.2421
-7 | -0.5599 | 0.00903 | -0.0338 | -62.0044
-6.5 | -0.5177 | 0.00864 | -0.0322 | -59.919
-6 | -0.475 | 0.00829 | -0.0305 | -57.2979
-5.5 | -0.4354 | 0.00793 | -0.028 | -54.9054
-5 | -0.3971 | 0.0077 | -0.0252 | -51.5714
-4.5 | -0.3523 | 0.00747 | -0.0236 | -47.162
-4 | -0.3067 | 0.00713 | -0.0223 | -43.0154
-3.5 | -0.2656 | 0.00659 | -0.0202 | -40.3035
-3 | -0.2236 | 0.00601 | -0.0182 | -37.2047
-2.5 | -0.1814 | 0.00529 | -0.0164 | -34.2911
-2 | -0.1351 | 0.00461 | -0.0154 | -29.3059
-1.5 | -0.0933 | 0.0035 | -0.0136 | -26.6571
-1 | -0.0338 | 0.00338 | -0.0149 | -10
-0.5 | 0.027 | 0.00337 | -0.0165 | 8.0119
0 | 0.0871 | 0.00338 | -0.0179 | 25.7692
0.5 | 0.148 | 0.00339 | -0.0195 | 43.6578
1 | 0.2095 | 0.0034 | -0.0212 | 61.6176
1.5 | 0.2692 | 0.00341 | -0.0226 | 78.9443
2 | 0.3295 | 0.00343 | -0.0241 | 96.0641
2.5 | 0.3704 | 0.00442 | -0.022 | 83.8009
3 | 0.4114 | 0.00519 | -0.0199 | 79.2678
3.5 | 0.4433 | 0.00606 | -0.0161 | 73.1518
4 | 0.4696 | 0.00681 | -0.011 | 68.9574
4.5 | 0.4805 | 0.0075 | -0.0028 | 64.0667
5 | 0.5034 | 0.0083 | 0.0025 | 60.6506
5.5 | 0.5273 | 0.00919 | 0.0074 | 57.3776
6 | 0.5656 | 0.00974 | 0.0096 | 58.0698
6.5 | 0.6063 | 0.01024 | 0.0113 | 59.209
7 | 0.6466 | 0.01079 | 0.013 | 59.9259
7.5 | 0.6876 | 0.01134 | 0.0146 | 60.6349
8 | 0.7266 | 0.01197 | 0.0163 | 60.7018
8.5 | 0.768 | 0.01255 | 0.0177 | 61.1952
9 | 0.8074 | 0.0132 | 0.0192 | 61.1667
9.5 | 0.8466 | 0.01387 | 0.0207 | 61.0382
10 | 0.8827 | 0.01467 | 0.0226 | 60.1704
10.5 | 0.9225 | 0.01535 | 0.0239 | 60.0977
11 | 0.9598 | 0.01617 | 0.0254 | 59.3568
11.5 | 0.9983 | 0.01696 | 0.0268 | 58.862
12 | 1.033 | 0.01792 | 0.0285 | 57.6451
12.5 | 1.0694 | 0.01885 | 0.0299 | 56.7321
13 | 1.1024 | 0.01998 | 0.0316 | 55.1752
13.5 | 1.1378 | 0.02098 | 0.0329 | 54.2326
14 | 1.1722 | 0.02209 | 0.0342 | 53.0647
14.5 | 1.2062 | 0.02325 | 0.0355 | 51.8796
15 | 1.2388 | 0.0245 | 0.0368 | 50.5633
15.5 | 1.2696 | 0.0259 | 0.0382 | 49.0193
16 | 1.3 | 0.02735 | 0.0395 | 47.532
16.5 | 1.3246 | 0.02923 | 0.0413 | 45.3165
17 | 1.3504 | 0.03105 | 0.0427 | 43.4911
17.5 | 1.3787 | 0.03278 | 0.0437 | 42.0592
18 | 1.4053 | 0.03468 | 0.0447 | 40.5219
18.5 | 1.4309 | 0.03665 | 0.0457 | 39.0423
19 | 1.4532 | 0.03894 | 0.0467 | 37.319
19.5 | 1.4739 | 0.04139 | 0.0478 | 35.6101
20 | 1.4925 | 0.04394 | 0.0489 | 33.9668

## 91. Re 7M Mach 0.10 (1)
BIGFOIL.COM POLAR EXPORT
NACA66-119 a=0.6
NACA66-119 a=0.6 |  |  |  | Cl Max: | 1.373 | at alpha= | 14.5 | deg
JavaFoil+Calcfoil stall+Eppler ext transition |  |  |  | L/D Max: | 91.547 | at alpha= | 2 | deg
Re: | 7000000 |  |  | Cd Min: | 0.00357 | at alpha= | 0 | deg
Mach: | 0.1 |  |  | Cl=0 at alpha= | -0.72222 | deg
|  |  |  | @ Cl=0.1, Cd= | 0.0035757
|  |  |  | @ Cl=0.4, Cd= | 0.0048053
|  |  |  | @ Cl=0.6, Cd= | 0.008883
alpha (deg) | Cl | Cd | Cm | Cl/Cd
-20 | -1.05 | 0.07681 | 0.03 | -13.666
-19.5 | -1.12 | 0.04777 | 0.031 | -23.44
-19 | -1.154 | 0.03961 | 0.031 | -29.136
-18.5 | -1.177 | 0.03633 | 0.03 | -32.408
-18 | -1.2 | 0.0329 | 0.029 | -36.48
-17.5 | -1.221 | 0.02948 | 0.028 | -41.423
-17 | -1.234 | 0.02823 | 0.027 | -43.733
-16.5 | -1.247 | 0.02619 | 0.026 | -47.595
-16 | -1.255 | 0.02446 | 0.025 | -51.33
-15.5 | -1.261 | 0.0227 | 0.024 | -55.55
-15 | -1.262 | 0.02137 | 0.023 | -59.027
-14.5 | -1.259 | 0.02008 | 0.022 | -62.691
-14 | -1.251 | 0.01904 | 0.021 | -65.724
-13.5 | -1.238 | 0.01791 | 0.019 | -69.141
-13 | -1.219 | 0.017 | 0.018 | -71.734
-12.5 | -1.197 | 0.01605 | 0.017 | -74.581
-12 | -1.171 | 0.01536 | 0.016 | -76.242
-11.5 | -1.142 | 0.01449 | 0.015 | -78.791
-11 | -1.109 | 0.01388 | 0.013 | -79.931
-10.5 | -1.074 | 0.01321 | 0.012 | -81.246
-10 | -1.035 | 0.01266 | 0.011 | -81.752
-9.5 | -0.993 | 0.01214 | 0.009 | -81.794
-9 | -0.949 | 0.01162 | 0.008 | -81.672
-8.5 | -0.902 | 0.01113 | 0.007 | -81.083
-8 | -0.854 | 0.01061 | 0.005 | -80.425
-7.5 | -0.803 | 0.0102 | 0.004 | -78.729
-7 | -0.75 | 0.00979 | 0.003 | -76.595
-6.5 | -0.695 | 0.00943 | 0.001 | -73.728
-6 | -0.64 | 0.00907 | 0 | -70.537
-5.5 | -0.582 | 0.00876 | -0.001 | -66.49
-5 | -0.524 | 0.00846 | -0.003 | -61.964
-4.5 | -0.465 | 0.00817 | -0.004 | -56.927
-4 | -0.405 | 0.0079 | -0.006 | -51.308
-3.5 | -0.344 | 0.00765 | -0.007 | -45.02
-3 | -0.284 | 0.00536 | -0.008 | -53.041
-2.5 | -0.223 | 0.00464 | -0.01 | -48.103
-2 | -0.161 | 0.00455 | -0.011 | -35.279
-1.5 | -0.098 | 0.00366 | -0.013 | -26.797
-1 | -0.035 | 0.00362 | -0.014 | -9.652
-0.5 | 0.028 | 0.0036 | -0.015 | 7.838
0 | 0.091 | 0.00357 | -0.017 | 25.603
0.5 | 0.154 | 0.00361 | -0.018 | 42.829
1 | 0.218 | 0.00363 | -0.02 | 59.952
1.5 | 0.281 | 0.00373 | -0.021 | 75.324
2 | 0.344 | 0.00376 | -0.023 | 91.547
2.5 | 0.404 | 0.00488 | -0.024 | 82.751
3 | 0.463 | 0.0054 | -0.025 | 85.738
3.5 | 0.523 | 0.00598 | -0.026 | 87.548
4 | 0.581 | 0.00878 | -0.028 | 66.183
4.5 | 0.64 | 0.0091 | -0.029 | 70.354
5 | 0.698 | 0.00942 | -0.03 | 74.12
5.5 | 0.756 | 0.00976 | -0.032 | 77.436
6 | 0.812 | 0.01017 | -0.033 | 79.837
6.5 | 0.867 | 0.01059 | -0.034 | 81.857
7 | 0.921 | 0.01102 | -0.036 | 83.551
7.5 | 0.973 | 0.01148 | -0.037 | 84.781
8 | 1.023 | 0.01194 | -0.038 | 85.664
8.5 | 1.072 | 0.01244 | -0.04 | 86.167
9 | 1.117 | 0.01296 | -0.041 | 86.198
9.5 | 1.159 | 0.01351 | -0.042 | 85.783
10 | 1.197 | 0.01413 | -0.043 | 84.695
10.5 | 1.232 | 0.01481 | -0.045 | 83.193
11 | 1.264 | 0.01551 | -0.046 | 81.476
11.5 | 1.291 | 0.01626 | -0.047 | 79.435
12 | 1.315 | 0.01703 | -0.048 | 77.234
12.5 | 1.335 | 0.01785 | -0.049 | 74.769
13 | 1.35 | 0.01879 | -0.051 | 71.866
13.5 | 1.362 | 0.01972 | -0.052 | 69.055
14 | 1.37 | 0.02063 | -0.053 | 66.387
14.5 | 1.373 | 0.02186 | -0.054 | 62.801
15 | 1.372 | 0.02304 | -0.055 | 59.56
15.5 | 1.367 | 0.02457 | -0.056 | 55.647
16 | 1.359 | 0.02606 | -0.057 | 52.122
16.5 | 1.347 | 0.02773 | -0.058 | 48.564
17 | 1.332 | 0.02943 | -0.059 | 45.246
17.5 | 1.312 | 0.03185 | -0.06 | 41.196
18 | 1.291 | 0.03372 | -0.061 | 38.297
18.5 | 1.266 | 0.03685 | -0.062 | 34.371
19 | 1.234 | 0.04254 | -0.062 | 29.009
19.5 | 1.204 | 0.04671 | -0.063 | 25.779

## 92. Re 7M Mach 0.10 (2)
BIGFOIL.COM POLAR EXPORT
NACA66-119 a=0.6
NACA66-119 a=0.6 |  |  |  | Cl Max: | 1.4888 | at alpha= | 20 | deg
XFOIL ncrit=9 |  |  |  | L/D Max: | 96.6764 | at alpha= | 2 | deg
Re: | 7000000 |  |  | Cd Min: | 0.04593 | at alpha= | 20 | deg
Mach: | 0.1 |  |  | Cl=0 at alpha= | -0.72177 | deg
|  |  |  | @ Cl=0.1, Cd= | 0.003384
|  |  |  | @ Cl=0.4, Cd= | 0.0049531
|  |  |  | @ Cl=0.6, Cd= | 0.010323
alpha (deg) | Cl | Cd | Cm | Cl/Cd
-20 | -1.4297 | 0.03994 | -0.0743 | -35.7962
-19.5 | -1.4181 | 0.03667 | -0.0731 | -38.6719
-19 | -1.3972 | 0.03422 | -0.0721 | -40.8299
-18.5 | -1.3757 | 0.03191 | -0.0708 | -43.1119
-18 | -1.3513 | 0.02987 | -0.0696 | -45.2394
-17.5 | -1.3236 | 0.02814 | -0.0684 | -47.0362
-17 | -1.2972 | 0.02637 | -0.0669 | -49.1923
-16.5 | -1.2683 | 0.0248 | -0.0654 | -51.1411
-16 | -1.238 | 0.0234 | -0.0639 | -52.906
-15.5 | -1.2071 | 0.02204 | -0.0624 | -54.7686
-15 | -1.1732 | 0.02088 | -0.061 | -56.1877
-14.5 | -1.1391 | 0.01981 | -0.0595 | -57.5013
-14 | -1.1046 | 0.01873 | -0.058 | -58.9749
-13.5 | -1.0728 | 0.01757 | -0.056 | -61.0586
-13 | -1.0383 | 0.01659 | -0.0542 | -62.5859
-12.5 | -1.0011 | 0.01577 | -0.0527 | -63.4813
-12 | -0.9641 | 0.01495 | -0.051 | -64.4883
-11.5 | -0.9243 | 0.01424 | -0.0496 | -64.9087
-11 | -0.8856 | 0.01352 | -0.048 | -65.503
-10.5 | -0.8447 | 0.0129 | -0.0467 | -65.4806
-10 | -0.8056 | 0.01224 | -0.045 | -65.817
-9.5 | -0.7664 | 0.0116 | -0.0432 | -66.069
-9 | -0.7261 | 0.01103 | -0.0415 | -65.8296
-8.5 | -0.6847 | 0.01052 | -0.0399 | -65.0856
-8 | -0.642 | 0.01004 | -0.0385 | -63.9442
-7.5 | -0.599 | 0.00961 | -0.037 | -62.3309
-7 | -0.5581 | 0.00912 | -0.0351 | -61.1952
-6.5 | -0.5157 | 0.00872 | -0.0334 | -59.1399
-6 | -0.4726 | 0.00836 | -0.0317 | -56.5311
-5.5 | -0.432 | 0.00799 | -0.0295 | -54.0676
-5 | -0.3924 | 0.00771 | -0.0268 | -50.8949
-4.5 | -0.3513 | 0.00749 | -0.0244 | -46.9025
-4 | -0.3058 | 0.00717 | -0.023 | -42.6499
-3.5 | -0.2652 | 0.00663 | -0.0207 | -40
-3 | -0.2237 | 0.00603 | -0.0186 | -37.0978
-2.5 | -0.1818 | 0.0053 | -0.0167 | -34.3019
-2 | -0.1356 | 0.00462 | -0.0155 | -29.3506
-1.5 | -0.0939 | 0.0035 | -0.0137 | -26.8286
-1 | -0.034 | 0.00339 | -0.015 | -10.0295
-0.5 | 0.0271 | 0.00338 | -0.0166 | 8.0178
0 | 0.0876 | 0.00338 | -0.0181 | 25.9172
0.5 | 0.1489 | 0.0034 | -0.0197 | 43.7941
1 | 0.2108 | 0.00341 | -0.0214 | 61.8182
1.5 | 0.2709 | 0.00341 | -0.0228 | 79.4428
2 | 0.3316 | 0.00343 | -0.0243 | 96.6764
2.5 | 0.3726 | 0.00442 | -0.0221 | 84.2986
3 | 0.4132 | 0.00521 | -0.0199 | 79.309
3.5 | 0.4442 | 0.00608 | -0.0158 | 73.0592
4 | 0.467 | 0.00681 | -0.0099 | 68.5756
4.5 | 0.4778 | 0.00757 | -0.0017 | 63.1176
5 | 0.5009 | 0.0084 | 0.0036 | 59.631
5.5 | 0.525 | 0.00931 | 0.0084 | 56.391
6 | 0.5632 | 0.00987 | 0.0107 | 57.0618
6.5 | 0.6046 | 0.01038 | 0.0123 | 58.2466
7 | 0.6453 | 0.01093 | 0.014 | 59.0393
7.5 | 0.6855 | 0.01152 | 0.0158 | 59.5052
8 | 0.7259 | 0.01214 | 0.0174 | 59.7941
8.5 | 0.7664 | 0.01277 | 0.0189 | 60.0157
9 | 0.8071 | 0.0134 | 0.0203 | 60.2313
9.5 | 0.8452 | 0.01413 | 0.0221 | 59.816
10 | 0.883 | 0.01489 | 0.0238 | 59.3015
10.5 | 0.9215 | 0.01565 | 0.0254 | 58.8818
11 | 0.9604 | 0.01645 | 0.0268 | 58.383
11.5 | 0.998 | 0.01731 | 0.0283 | 57.6545
12 | 1.0335 | 0.01827 | 0.03 | 56.5681
12.5 | 1.0696 | 0.01926 | 0.0315 | 55.5348
13 | 1.1036 | 0.02038 | 0.0332 | 54.1511
13.5 | 1.1396 | 0.0214 | 0.0345 | 53.2523
14 | 1.1732 | 0.02261 | 0.036 | 51.8885
14.5 | 1.2082 | 0.02375 | 0.0373 | 50.8716
15 | 1.239 | 0.02516 | 0.0389 | 49.2448
15.5 | 1.2715 | 0.02653 | 0.0402 | 47.9269
16 | 1.2993 | 0.02821 | 0.0418 | 46.0581
16.5 | 1.3252 | 0.03007 | 0.0435 | 44.0705
17 | 1.3514 | 0.03196 | 0.0449 | 42.2841
17.5 | 1.3805 | 0.03373 | 0.046 | 40.928
18 | 1.406 | 0.03579 | 0.0472 | 39.2847
18.5 | 1.4301 | 0.03798 | 0.0482 | 37.654
19 | 1.454 | 0.04027 | 0.0492 | 36.1063
19.5 | 1.4722 | 0.04305 | 0.0503 | 34.1974
20 | 1.4888 | 0.04593 | 0.0514 | 32.4145

## 93. Re 7M Mach 0.25 (1)
BIGFOIL.COM POLAR EXPORT
NACA66-119 a=0.6
NACA66-119 a=0.6 |  |  |  | Cl Max: | 1.289 | at alpha= | 12.5 | deg
JavaFoil+Calcfoil stall+Eppler ext transition |  |  |  | L/D Max: | 92.396 | at alpha= | 2 | deg
Re: | 7000000 |  |  | Cd Min: | 0.00362 | at alpha= | 0 | deg
Mach: | 0.25 |  |  | Cl=0 at alpha= | -0.72308 | deg
|  |  |  | @ Cl=0.1, Cd= | 0.0036246
|  |  |  | @ Cl=0.4, Cd= | 0.0047215
|  |  |  | @ Cl=0.6, Cd= | 0.009074
alpha (deg) | Cl | Cd | Cm | Cl/Cd
-18.5 | -0.695 | 0.14637 | 0.017 | -4.748
-18 | -0.746 | 0.13587 | 0.018 | -5.49
-17.5 | -0.794 | 0.12555 | 0.018 | -6.328
-17 | -0.844 | 0.11195 | 0.019 | -7.535
-16.5 | -0.908 | 0.08581 | 0.021 | -10.578
-16 | -1.044 | 0.03273 | 0.025 | -31.896
-15.5 | -1.086 | 0.02823 | 0.024 | -38.465
-15 | -1.118 | 0.02547 | 0.023 | -43.908
-14.5 | -1.145 | 0.02248 | 0.022 | -50.932
-14 | -1.16 | 0.02147 | 0.021 | -54.016
-13.5 | -1.166 | 0.02 | 0.02 | -58.294
-13 | -1.164 | 0.01881 | 0.019 | -61.859
-12.5 | -1.156 | 0.01752 | 0.017 | -65.969
-12 | -1.142 | 0.01667 | 0.016 | -68.495
-11.5 | -1.123 | 0.01572 | 0.015 | -71.458
-11 | -1.099 | 0.01489 | 0.014 | -73.847
-10.5 | -1.07 | 0.0142 | 0.012 | -75.407
-10 | -1.038 | 0.01342 | 0.011 | -77.288
-9.5 | -1 | 0.01285 | 0.01 | -77.853
-9 | -0.959 | 0.01223 | 0.008 | -78.411
-8.5 | -0.915 | 0.01169 | 0.007 | -78.309
-8 | -0.868 | 0.01111 | 0.006 | -78.096
-7.5 | -0.818 | 0.01067 | 0.004 | -76.609
-7 | -0.765 | 0.0102 | 0.003 | -75.032
-6.5 | -0.711 | 0.00979 | 0.001 | -72.603
-6 | -0.654 | 0.00937 | 0 | -69.834
-5.5 | -0.596 | 0.00905 | -0.001 | -65.905
-5 | -0.537 | 0.00872 | -0.003 | -61.606
-4.5 | -0.477 | 0.00843 | -0.004 | -56.537
-4 | -0.415 | 0.00812 | -0.006 | -51.153
-3.5 | -0.353 | 0.00784 | -0.007 | -45.018
-3 | -0.29 | 0.00761 | -0.009 | -38.152
-2.5 | -0.229 | 0.00497 | -0.01 | -46.014
-2 | -0.165 | 0.00462 | -0.012 | -35.696
-1.5 | -0.101 | 0.00368 | -0.013 | -27.401
-1 | -0.036 | 0.00366 | -0.014 | -9.797
-0.5 | 0.029 | 0.00364 | -0.016 | 7.975
0 | 0.094 | 0.00362 | -0.017 | 25.945
0.5 | 0.159 | 0.00367 | -0.019 | 43.249
1 | 0.224 | 0.00368 | -0.02 | 60.724
1.5 | 0.288 | 0.00378 | -0.022 | 76.264
2 | 0.353 | 0.00382 | -0.023 | 92.396
2.5 | 0.414 | 0.00499 | -0.024 | 83.004
3 | 0.475 | 0.00556 | -0.026 | 85.4
3.5 | 0.537 | 0.0062 | -0.027 | 86.491
4 | 0.596 | 0.00905 | -0.028 | 65.811
4.5 | 0.656 | 0.00941 | -0.03 | 69.714
5 | 0.716 | 0.00976 | -0.031 | 73.324
5.5 | 0.774 | 0.01014 | -0.033 | 76.301
6 | 0.831 | 0.0106 | -0.034 | 78.393
6.5 | 0.887 | 0.01101 | -0.035 | 80.515
7 | 0.94 | 0.01151 | -0.037 | 81.704
7.5 | 0.992 | 0.01202 | -0.038 | 82.528
8 | 1.042 | 0.01256 | -0.039 | 82.979
8.5 | 1.089 | 0.01312 | -0.041 | 82.999
9 | 1.132 | 0.01365 | -0.042 | 82.902
9.5 | 1.17 | 0.01432 | -0.043 | 81.656
10 | 1.203 | 0.01508 | -0.044 | 79.757
10.5 | 1.232 | 0.01579 | -0.046 | 77.998
11 | 1.255 | 0.01663 | -0.047 | 75.472
11.5 | 1.272 | 0.01751 | -0.048 | 72.644
12 | 1.284 | 0.01847 | -0.049 | 69.496
12.5 | 1.289 | 0.01937 | -0.051 | 66.545
13 | 1.287 | 0.02047 | -0.052 | 62.904
13.5 | 1.279 | 0.02169 | -0.053 | 58.978
14 | 1.264 | 0.02325 | -0.054 | 54.354
14.5 | 1.241 | 0.02492 | -0.055 | 49.818
15 | 1.212 | 0.02675 | -0.056 | 45.321
15.5 | 1.175 | 0.02933 | -0.057 | 40.066
16 | 1.13 | 0.03272 | -0.058 | 34.535
16.5 | 1.081 | 0.03573 | -0.059 | 30.263
17 | 0.905 | 0.1109 | -0.043 | 8.161
17.5 | 0.845 | 0.12906 | -0.038 | 6.551

## 94. Re 7M Mach 0.25 (2)
BIGFOIL.COM POLAR EXPORT
NACA66-119 a=0.6
NACA66-119 a=0.6 |  |  |  | Cl Max: | 1.4486 | at alpha= | 20 | deg
XFOIL ncrit=9 |  |  |  | L/D Max: | 98.9337 | at alpha= | 2 | deg
Re: | 7000000 |  |  | Cd Min: | 0.05969 | at alpha= | 20 | deg
Mach: | 0.25 |  |  | Cl=0 at alpha= | -0.72275 | deg
|  |  |  | @ Cl=0.1, Cd= | 0.0034215
|  |  |  | @ Cl=0.4, Cd= | 0.0047586
|  |  |  | @ Cl=0.6, Cd= | 0.011298
alpha (deg) | Cl | Cd | Cm | Cl/Cd
-20 | -1.3445 | 0.05717 | -0.0882 | -23.5176
-19.5 | -1.3462 | 0.05125 | -0.0888 | -26.2673
-19 | -1.3426 | 0.04624 | -0.0885 | -29.0355
-18.5 | -1.3358 | 0.04183 | -0.0875 | -31.934
-18 | -1.3286 | 0.03775 | -0.0859 | -35.1947
-17.5 | -1.3096 | 0.03479 | -0.0842 | -37.643
-17 | -1.2897 | 0.03198 | -0.0822 | -40.3283
-16.5 | -1.2633 | 0.02977 | -0.0803 | -42.4353
-16 | -1.2369 | 0.02765 | -0.0782 | -44.7342
-15.5 | -1.2082 | 0.02575 | -0.076 | -46.9204
-15 | -1.1769 | 0.0241 | -0.0739 | -48.834
-14.5 | -1.1415 | 0.02272 | -0.072 | -50.2421
-14 | -1.1076 | 0.0213 | -0.0698 | -52
-13.5 | -1.0713 | 0.02009 | -0.0678 | -53.325
-13 | -1.0362 | 0.01886 | -0.0656 | -54.9417
-12.5 | -1.0029 | 0.01761 | -0.063 | -56.9506
-12 | -0.9652 | 0.01657 | -0.0609 | -58.2498
-11.5 | -0.9264 | 0.01564 | -0.0589 | -59.2327
-11 | -0.8857 | 0.01482 | -0.057 | -59.7638
-10.5 | -0.8454 | 0.01403 | -0.055 | -60.2566
-10 | -0.803 | 0.01334 | -0.0532 | -60.1949
-9.5 | -0.7619 | 0.01263 | -0.0512 | -60.3246
-9 | -0.7219 | 0.01191 | -0.049 | -60.6129
-8.5 | -0.6792 | 0.01129 | -0.0472 | -60.1594
-8 | -0.6361 | 0.01071 | -0.0454 | -59.3931
-7.5 | -0.5915 | 0.01021 | -0.0438 | -57.9334
-7 | -0.5483 | 0.00968 | -0.0419 | -56.6426
-6.5 | -0.505 | 0.00919 | -0.04 | -54.951
-6 | -0.4605 | 0.00877 | -0.0383 | -52.5086
-5.5 | -0.4168 | 0.00836 | -0.0363 | -49.8565
-5 | -0.3731 | 0.00799 | -0.0343 | -46.6959
-4.5 | -0.3315 | 0.00764 | -0.0318 | -43.3901
-4 | -0.2966 | 0.00735 | -0.0277 | -40.3537
-3.5 | -0.2616 | 0.0068 | -0.0239 | -38.4706
-3 | -0.2237 | 0.00613 | -0.0207 | -36.4927
-2 | -0.1382 | 0.00467 | -0.0164 | -29.5931
-1.5 | -0.0975 | 0.0035 | -0.0141 | -27.8571
-1 | -0.0351 | 0.00342 | -0.0155 | -10.2632
-0.5 | 0.0282 | 0.00341 | -0.0172 | 8.2698
0 | 0.0906 | 0.00342 | -0.0187 | 26.4912
0.5 | 0.1541 | 0.00343 | -0.0203 | 44.9271
1 | 0.2182 | 0.00345 | -0.0221 | 63.2464
1.5 | 0.2803 | 0.00345 | -0.0236 | 81.2464
2 | 0.3433 | 0.00347 | -0.0251 | 98.9337
3 | 0.4225 | 0.00527 | -0.0196 | 80.1708
3.5 | 0.4472 | 0.00618 | -0.0138 | 72.3625
4 | 0.4522 | 0.00696 | -0.004 | 64.9713
4.5 | 0.464 | 0.00801 | 0.0038 | 57.9276
5 | 0.4874 | 0.00898 | 0.0091 | 54.2762
5.5 | 0.5129 | 0.00999 | 0.0138 | 51.3413
6 | 0.5532 | 0.0106 | 0.016 | 52.1887
6.5 | 0.5942 | 0.01122 | 0.018 | 52.959
7 | 0.6374 | 0.0118 | 0.0196 | 54.0169
7.5 | 0.6779 | 0.01249 | 0.0216 | 54.2754
8 | 0.7198 | 0.01316 | 0.0233 | 54.696
8.5 | 0.7614 | 0.01387 | 0.0251 | 54.8955
9 | 0.8027 | 0.01462 | 0.0268 | 54.9042
9.5 | 0.8414 | 0.01548 | 0.0289 | 54.354
10 | 0.8822 | 0.01629 | 0.0306 | 54.1559
10.5 | 0.9216 | 0.01719 | 0.0325 | 53.6126
11 | 0.9617 | 0.0181 | 0.0342 | 53.1326
11.5 | 0.9988 | 0.01921 | 0.0362 | 51.9938
12 | 1.0346 | 0.02038 | 0.0383 | 50.7655
12.5 | 1.0712 | 0.02157 | 0.0403 | 49.6616
13 | 1.1096 | 0.02272 | 0.0419 | 48.838
13.5 | 1.1437 | 0.02413 | 0.0439 | 47.3974
14 | 1.1798 | 0.02547 | 0.0457 | 46.3212
14.5 | 1.2115 | 0.02714 | 0.0477 | 44.6389
15 | 1.2426 | 0.02888 | 0.0498 | 43.0263
15.5 | 1.2683 | 0.03105 | 0.052 | 40.847
16 | 1.2974 | 0.03306 | 0.0539 | 39.2438
16.5 | 1.3255 | 0.03527 | 0.0557 | 37.5815
17 | 1.3502 | 0.03776 | 0.0574 | 35.7574
17.5 | 1.3758 | 0.04033 | 0.0589 | 34.1136
18 | 1.3961 | 0.04338 | 0.0604 | 32.183
18.5 | 1.417 | 0.04655 | 0.0615 | 30.4404
19 | 1.4327 | 0.05028 | 0.0625 | 28.4944
19.5 | 1.4425 | 0.05473 | 0.0632 | 26.3567
20 | 1.4486 | 0.05969 | 0.0635 | 24.2687

## 95. Re 7M Mach 0.50 (1)
BIGFOIL.COM POLAR EXPORT
NACA66-119 a=0.6
NACA66-119 a=0.6 |  |  |  | Cl Max: | 1.173 | at alpha= | 20 | deg
JavaFoil+Calcfoil stall+Eppler ext transition |  |  |  | L/D Max: | 98.84 | at alpha= | 2 | deg
Re: | 7000000 |  |  | Cd Min: | 0.00345 | at alpha= | 0.5 | deg
Mach: | 0.5 |  |  | Cl=0 at alpha= | -0.72222 | deg
|  |  |  | @ Cl=0.1, Cd= | 0.0035712
|  |  |  | @ Cl=0.4, Cd= | 0.0041582
|  |  |  | @ Cl=0.6, Cd= | 0.010031
alpha (deg) | Cl | Cd | Cm | Cl/Cd
-20 | -1.09 | 0.15469 | 0.024 | -7.047
-19.5 | -1.077 | 0.14479 | 0.026 | -7.437
-19 | -1.051 | 0.13519 | 0.026 | -7.773
-18.5 | -1.009 | 0.13794 | 0.022 | -7.318
-18 | -0.978 | 0.13549 | 0.02 | -7.217
-17.5 | -0.958 | 0.13283 | 0.021 | -7.213
-17 | -0.929 | 0.12542 | 0.02 | -7.411
-16.5 | -0.896 | 0.12164 | 0.018 | -7.364
-16 | -0.865 | 0.11867 | 0.016 | -7.287
-15.5 | -0.843 | 0.11585 | 0.017 | -7.278
-15 | -0.812 | 0.10952 | 0.016 | -7.416
-14.5 | -0.782 | 0.10298 | 0.014 | -7.592
-14 | -0.754 | 0.09651 | 0.013 | -7.814
-13.5 | -0.729 | 0.0888 | 0.013 | -8.204
-13 | -0.696 | 0.09493 | 0.011 | -7.336
-12.5 | -0.668 | 0.08837 | 0.01 | -7.563
-12 | -0.642 | 0.0798 | 0.01 | -8.047
-11.5 | -0.724 | 0.02281 | 0.016 | -31.757
-11 | -0.696 | 0.02023 | 0.015 | -34.404
-10.5 | -0.665 | 0.0185 | 0.014 | -35.937
-10 | -0.527 | 0.06849 | 0.006 | -7.689
-9.5 | -0.592 | 0.01875 | 0.011 | -31.594
-9 | -0.67 | 0.01642 | 0.009 | -40.781
-8.5 | -0.854 | 0.01514 | 0.008 | -56.399
-8 | -0.867 | 0.01406 | 0.006 | -61.711
-7.5 | -0.848 | 0.01318 | 0.005 | -64.334
-7 | -0.812 | 0.01227 | 0.003 | -66.147
-6.5 | -0.765 | 0.01162 | 0.002 | -65.872
-6 | -0.712 | 0.01102 | 0 | -64.591
-5.5 | -0.653 | 0.01046 | -0.002 | -62.418
-5 | -0.591 | 0.00998 | -0.003 | -59.217
-4.5 | -0.526 | 0.00952 | -0.005 | -55.252
-4 | -0.459 | 0.00915 | -0.006 | -50.198
-3.5 | -0.391 | 0.00876 | -0.008 | -44.648
-3 | -0.322 | 0.00847 | -0.009 | -38.014
-2.5 | -0.253 | 0.00552 | -0.011 | -45.883
-2 | -0.183 | 0.00495 | -0.013 | -36.951
-1.5 | -0.113 | 0.00393 | -0.015 | -28.62
-1 | -0.04 | 0.00387 | -0.016 | -10.352
-0.5 | 0.032 | 0.00386 | -0.018 | 8.393
0 | 0.105 | 0.00355 | -0.019 | 29.525
0.5 | 0.177 | 0.00345 | -0.021 | 51.225
1 | 0.249 | 0.00384 | -0.023 | 64.708
1.5 | 0.321 | 0.00387 | -0.024 | 82.76
2 | 0.392 | 0.00397 | -0.026 | 98.84
2.5 | 0.46 | 0.00557 | -0.027 | 82.525
3 | 0.527 | 0.00633 | -0.029 | 83.16
3.5 | 0.592 | 0.00998 | -0.03 | 59.338
4 | 0.659 | 0.01041 | -0.032 | 63.343
4.5 | 0.725 | 0.0109 | -0.033 | 66.52
5 | 0.789 | 0.01138 | -0.035 | 69.273
5.5 | 0.85 | 0.01199 | -0.036 | 70.854
6 | 0.907 | 0.01261 | -0.038 | 71.953
6.5 | 0.961 | 0.01333 | -0.039 | 72.078
7 | 1.008 | 0.01407 | -0.041 | 71.633
7.5 | 1.046 | 0.01492 | -0.042 | 70.114
8 | 1.071 | 0.01581 | -0.044 | 67.727
8.5 | 1.075 | 0.01702 | -0.045 | 63.157
9 | 1.023 | 0.01833 | -0.046 | 55.817
9.5 | 0.694 | 0.01938 | -0.048 | 35.822
10 | 0.726 | 0.02089 | -0.049 | 34.755
10.5 | 0.636 | 0.07022 | -0.026 | 9.058
11 | 0.663 | 0.07912 | -0.025 | 8.377
11.5 | 0.823 | 0.02389 | -0.053 | 34.45
12 | 0.854 | 0.0256 | -0.055 | 33.372
12.5 | 0.879 | 0.02997 | -0.055 | 29.326
13 | 0.779 | 0.09022 | -0.033 | 8.635
13.5 | 0.806 | 0.09946 | -0.034 | 8.104
14 | 0.838 | 0.09433 | -0.037 | 8.883
14.5 | 0.861 | 0.10389 | -0.035 | 8.287
15 | 0.898 | 0.10608 | -0.041 | 8.463
15.5 | 0.925 | 0.1157 | -0.042 | 7.997
16 | 0.945 | 0.11849 | -0.038 | 7.971
16.5 | 0.989 | 0.11426 | -0.046 | 8.657
17 | 1.021 | 0.11938 | -0.048 | 8.552
17.5 | 1.028 | 0.12919 | -0.042 | 7.954
18 | 1.062 | 0.13465 | -0.046 | 7.887
18.5 | 1.104 | 0.13218 | -0.051 | 8.354
19 | 1.133 | 0.1392 | -0.053 | 8.137
19.5 | 1.139 | 0.15249 | -0.047 | 7.472
20 | 1.173 | 0.15321 | -0.05 | 7.657

## 96. Re 7M Mach 0.50 (2)
BIGFOIL.COM POLAR EXPORT
NACA66-119 a=0.6
NACA66-119 a=0.6 |  |  |  | Cl Max: | 0.9883 | at alpha= | 12 | deg
XFOIL ncrit=9 |  |  |  | L/D Max: | 107.986 | at alpha= | 2.5 | deg
Re: | 7000000 |  |  | Cd Min: | 0.1368 | at alpha= | -16.5 | deg
Mach: | 0.5 |  |  | Cl=0 at alpha= | -0.72421 | deg
|  |  |  | @ Cl=0.1, Cd= | 0.0036094
|  |  |  | @ Cl=0.4, Cd= | 0.0037127
|  |  |  | @ Cl=0.6, Cd= | 0.016037
alpha (deg) | Cl | Cd | Cm | Cl/Cd
-16.5 | -0.5599 | 0.1368 | -0.0653 | -4.0928
-16 | -0.5796 | 0.12331 | -0.0736 | -4.7003
-15.5 | -0.6128 | 0.10826 | -0.0828 | -5.6604
-15 | -0.6375 | 0.09448 | -0.0918 | -6.7475
-14.5 | -0.6623 | 0.08136 | -0.1007 | -8.1404
-14 | -0.6963 | 0.0685 | -0.1088 | -10.165
-13.5 | -0.7331 | 0.05708 | -0.114 | -12.8434
-13 | -0.7655 | 0.04765 | -0.1159 | -16.0651
-12.5 | -0.7948 | 0.03977 | -0.1147 | -19.9849
-12 | -0.8151 | 0.03343 | -0.1111 | -24.3823
-11.5 | -0.8205 | 0.02863 | -0.1062 | -28.6587
-11 | -0.8126 | 0.02502 | -0.1007 | -32.478
-10.5 | -0.7984 | 0.02204 | -0.095 | -36.225
-10 | -0.7734 | 0.01975 | -0.0897 | -39.1595
-9.5 | -0.7367 | 0.01807 | -0.0854 | -40.7692
-9 | -0.6946 | 0.01672 | -0.0815 | -41.5431
-8.5 | -0.6539 | 0.01542 | -0.0776 | -42.406
-8 | -0.6079 | 0.0144 | -0.0743 | -42.2153
-7.5 | -0.5596 | 0.01353 | -0.0714 | -41.3599
-7 | -0.511 | 0.01272 | -0.0686 | -40.173
-6.5 | -0.4629 | 0.01195 | -0.0659 | -38.7364
-6 | -0.4141 | 0.01125 | -0.0633 | -36.8089
-5.5 | -0.3643 | 0.01061 | -0.061 | -34.3355
-5 | -0.3149 | 0.01001 | -0.0586 | -31.4585
-4.5 | -0.2645 | 0.00944 | -0.0565 | -28.0191
-4 | -0.216 | 0.00885 | -0.0541 | -24.4068
-3.5 | -0.1911 | 0.00776 | -0.0479 | -24.6263
-3 | -0.1857 | 0.00654 | -0.0377 | -28.3945
-2.5 | -0.1792 | 0.00577 | -0.0267 | -31.0572
-2 | -0.149 | 0.00482 | -0.0207 | -30.9129
-1.5 | -0.1119 | 0.00363 | -0.016 | -30.8264
-1 | -0.0401 | 0.00359 | -0.0177 | -11.1699
-0.5 | 0.0326 | 0.0036 | -0.0196 | 9.0556
0 | 0.1041 | 0.00361 | -0.0213 | 28.8366
0.5 | 0.1772 | 0.00363 | -0.0233 | 48.8154
1 | 0.2508 | 0.00364 | -0.0254 | 68.9011
1.5 | 0.3227 | 0.00367 | -0.0271 | 87.9292
2 | 0.3953 | 0.00367 | -0.0288 | 107.7112
2.5 | 0.4503 | 0.00417 | -0.0272 | 107.9856
3 | 0.4485 | 0.00554 | -0.0148 | 80.9567
4 | 0.4188 | 0.00863 | 0.0129 | 48.5284
4.5 | 0.4222 | 0.01044 | 0.0222 | 40.4406
5 | 0.4348 | 0.01213 | 0.0296 | 35.845
5.5 | 0.463 | 0.01346 | 0.0347 | 34.3982
6 | 0.5091 | 0.01434 | 0.0371 | 35.5021
6.5 | 0.5571 | 0.01519 | 0.0393 | 36.6754
7 | 0.6042 | 0.01612 | 0.0417 | 37.4814
7.5 | 0.6505 | 0.01711 | 0.0443 | 38.0187
8 | 0.6976 | 0.01815 | 0.0468 | 38.4353
8.5 | 0.7445 | 0.01924 | 0.0495 | 38.6954
9 | 0.7872 | 0.0206 | 0.0526 | 38.2136
9.5 | 0.8335 | 0.02187 | 0.0555 | 38.1116
10 | 0.8751 | 0.02347 | 0.0588 | 37.2859
10.5 | 0.9155 | 0.0252 | 0.0623 | 36.3294
11 | 0.9497 | 0.02733 | 0.0663 | 34.7494
11.5 | 0.9747 | 0.03008 | 0.0708 | 32.4036
12 | 0.9883 | 0.03364 | 0.0757 | 29.3787
12.5 | 0.9859 | 0.03842 | 0.0806 | 25.6611
13 | 0.9725 | 0.04446 | 0.0846 | 21.8736
13.5 | 0.9548 | 0.05158 | 0.0868 | 18.5111
14 | 0.9318 | 0.06004 | 0.0868 | 15.5197
14.5 | 0.9042 | 0.07001 | 0.0842 | 12.9153
15 | 0.8765 | 0.08118 | 0.0793 | 10.797
16 | 0.826 | 0.10603 | 0.0643 | 7.7902
16.5 | 0.803 | 0.11936 | 0.0555 | 6.7275
17 | 0.7836 | 0.13258 | 0.047 | 5.9104

## 97. Re 8M Mach 0.00 (1)
BIGFOIL.COM POLAR EXPORT
NACA66-119 a=0.6
NACA66-119 a=0.6 |  |  |  | Cl Max: | 1.391 | at alpha= | 15 | deg
JavaFoil+Calcfoil stall+Eppler ext transition |  |  |  | L/D Max: | 88.995 | at alpha= | 8.5 | deg
Re: | 8000000 |  |  | Cd Min: | 0.00353 | at alpha= | 0 | deg
Mach: | 0 |  |  | Cl=0 at alpha= | -0.72222 | deg
|  |  |  | @ Cl=0.1, Cd= | 0.0035357
|  |  |  | @ Cl=0.4, Cd= | 0.0051158
|  |  |  | @ Cl=0.6, Cd= | 0.0086403
alpha (deg) | Cl | Cd | Cm | Cl/Cd
-20 | -1.164 | 0.0419 | 0.033 | -27.774
-19.5 | -1.187 | 0.0381 | 0.032 | -31.156
-19 | -1.208 | 0.03509 | 0.031 | -34.422
-18.5 | -1.227 | 0.0326 | 0.03 | -37.623
-18 | -1.243 | 0.03005 | 0.029 | -41.379
-17.5 | -1.258 | 0.02768 | 0.028 | -45.444
-17 | -1.268 | 0.0263 | 0.027 | -48.207
-16.5 | -1.276 | 0.0246 | 0.026 | -51.85
-16 | -1.28 | 0.02307 | 0.025 | -55.493
-15.5 | -1.282 | 0.02154 | 0.024 | -59.515
-15 | -1.279 | 0.02034 | 0.023 | -62.898
-14.5 | -1.273 | 0.01915 | 0.022 | -66.474
-14 | -1.263 | 0.0179 | 0.021 | -70.573
-13.5 | -1.247 | 0.01721 | 0.019 | -72.484
-13 | -1.226 | 0.01629 | 0.018 | -75.256
-12.5 | -1.202 | 0.01542 | 0.017 | -77.99
-12 | -1.175 | 0.01474 | 0.016 | -79.703
-11.5 | -1.144 | 0.01395 | 0.014 | -82.015
-11 | -1.11 | 0.01337 | 0.013 | -83.021
-10.5 | -1.074 | 0.01278 | 0.012 | -84.026
-10 | -1.034 | 0.01222 | 0.011 | -84.624
-9.5 | -0.992 | 0.01171 | 0.009 | -84.722
-9 | -0.947 | 0.01124 | 0.008 | -84.247
-8.5 | -0.9 | 0.01077 | 0.007 | -83.632
-8 | -0.851 | 0.01031 | 0.005 | -82.596
-7.5 | -0.8 | 0.00989 | 0.004 | -80.911
-7 | -0.748 | 0.0095 | 0.003 | -78.647
-6.5 | -0.693 | 0.00915 | 0.001 | -75.748
-6 | -0.637 | 0.00882 | 0 | -72.302
-5.5 | -0.58 | 0.00851 | -0.001 | -68.204
-5 | -0.522 | 0.00823 | -0.003 | -63.421
-4.5 | -0.463 | 0.00796 | -0.004 | -58.212
-4 | -0.403 | 0.00769 | -0.005 | -52.451
-3.5 | -0.343 | 0.00746 | -0.007 | -45.999
-3 | -0.283 | 0.00547 | -0.008 | -51.778
-2.5 | -0.222 | 0.00482 | -0.01 | -46.022
-2 | -0.16 | 0.00476 | -0.011 | -33.617
-1.5 | -0.098 | 0.00429 | -0.013 | -22.713
-1 | -0.035 | 0.00357 | -0.014 | -9.728
-0.5 | 0.028 | 0.00355 | -0.015 | 7.898
0 | 0.091 | 0.00353 | -0.017 | 25.757
0.5 | 0.154 | 0.00357 | -0.018 | 43.112
1 | 0.217 | 0.00362 | -0.02 | 59.85
1.5 | 0.279 | 0.00363 | -0.021 | 76.973
2 | 0.34 | 0.00469 | -0.022 | 72.577
2.5 | 0.402 | 0.00513 | -0.024 | 78.343
3 | 0.461 | 0.00561 | -0.025 | 82.177
3.5 | 0.521 | 0.00609 | -0.026 | 85.578
4 | 0.579 | 0.00853 | -0.028 | 67.866
4.5 | 0.638 | 0.00884 | -0.029 | 72.153
5 | 0.696 | 0.00916 | -0.03 | 75.957
5.5 | 0.753 | 0.00949 | -0.032 | 79.33
6 | 0.809 | 0.00987 | -0.033 | 82.022
6.5 | 0.864 | 0.01028 | -0.034 | 84.072
7 | 0.918 | 0.01066 | -0.036 | 86.104
7.5 | 0.97 | 0.0111 | -0.037 | 87.42
8 | 1.02 | 0.01156 | -0.038 | 88.262
8.5 | 1.069 | 0.01201 | -0.039 | 88.995
9 | 1.115 | 0.01253 | -0.041 | 88.961
9.5 | 1.157 | 0.01305 | -0.042 | 88.612
10 | 1.196 | 0.01364 | -0.043 | 87.693
10.5 | 1.232 | 0.01429 | -0.044 | 86.229
11 | 1.265 | 0.01495 | -0.046 | 84.6
11.5 | 1.294 | 0.01566 | -0.047 | 82.628
12 | 1.319 | 0.01643 | -0.048 | 80.269
12.5 | 1.341 | 0.01714 | -0.049 | 78.223
13 | 1.358 | 0.01805 | -0.05 | 75.272
13.5 | 1.372 | 0.01892 | -0.051 | 72.546
14 | 1.382 | 0.01992 | -0.053 | 69.404
14.5 | 1.389 | 0.02093 | -0.054 | 66.352
15 | 1.391 | 0.02199 | -0.055 | 63.287
15.5 | 1.39 | 0.02352 | -0.056 | 59.081
16 | 1.386 | 0.0248 | -0.057 | 55.859
16.5 | 1.378 | 0.02627 | -0.058 | 52.442
17 | 1.367 | 0.02781 | -0.059 | 49.152
17.5 | 1.353 | 0.02956 | -0.06 | 45.759
18 | 1.335 | 0.03189 | -0.061 | 41.881
18.5 | 1.316 | 0.03407 | -0.062 | 38.63
19 | 1.291 | 0.0382 | -0.062 | 33.796
19.5 | 1.267 | 0.04127 | -0.063 | 30.69
20 | 1.24 | 0.0453 | -0.063 | 27.371

## 98. Re 8M Mach 0.00 (2)
BIGFOIL.COM POLAR EXPORT
NACA66-119 a=0.6
NACA66-119 a=0.6 |  |  |  | Cl Max: | 1.5091 | at alpha= | 20 | deg
XFOIL ncrit=9 |  |  |  | L/D Max: | 96.9911 | at alpha= | 2 | deg
Re: | 8000000 |  |  | Cd Min: | 0.04271 | at alpha= | 20 | deg
Mach: | 0 |  |  | Cl=0 at alpha= | -0.72185 | deg
|  |  |  | @ Cl=0.1, Cd= | 0.0032638
|  |  |  | @ Cl=0.4, Cd= | 0.0052122
|  |  |  | @ Cl=0.6, Cd= | 0.0098216
alpha (deg) | Cl | Cd | Cm | Cl/Cd
-20 | -1.4491 | 0.03682 | -0.0705 | -39.3563
-19.5 | -1.4352 | 0.03395 | -0.0692 | -42.2739
-19 | -1.4134 | 0.03173 | -0.0681 | -44.5446
-18.5 | -1.391 | 0.02965 | -0.0669 | -46.914
-18 | -1.365 | 0.02787 | -0.0657 | -48.9774
-17 | -1.3109 | 0.02461 | -0.0629 | -53.267
-16.5 | -1.2795 | 0.02332 | -0.0617 | -54.8671
-16 | -1.2499 | 0.02195 | -0.0602 | -56.9431
-15.5 | -1.2172 | 0.02078 | -0.0589 | -58.5756
-15 | -1.1844 | 0.01968 | -0.0574 | -60.1829
-14.5 | -1.1493 | 0.01869 | -0.0561 | -61.4928
-14 | -1.1138 | 0.01775 | -0.0547 | -62.7493
-13.5 | -1.0808 | 0.01673 | -0.0529 | -64.6025
-13 | -1.0459 | 0.01583 | -0.0512 | -66.0708
-12.5 | -1.01 | 0.015 | -0.0496 | -67.3333
-12 | -0.972 | 0.01424 | -0.0481 | -68.2584
-11.5 | -0.9339 | 0.01353 | -0.0466 | -69.0244
-11 | -0.8939 | 0.0129 | -0.0453 | -69.2946
-10.5 | -0.8544 | 0.01228 | -0.0438 | -69.5765
-10 | -0.8135 | 0.01173 | -0.0424 | -69.3521
-9.5 | -0.7743 | 0.01113 | -0.0406 | -69.5687
-9 | -0.7346 | 0.01056 | -0.0389 | -69.5644
-8.5 | -0.693 | 0.01007 | -0.0374 | -68.8183
-8 | -0.6509 | 0.00962 | -0.0359 | -67.6611
-7.5 | -0.6082 | 0.00921 | -0.0345 | -66.0369
-7 | -0.5667 | 0.00878 | -0.0327 | -64.5444
-6.5 | -0.5252 | 0.00839 | -0.0308 | -62.5983
-6 | -0.4831 | 0.00806 | -0.029 | -59.938
-5.5 | -0.4434 | 0.00774 | -0.0265 | -57.2868
-5 | -0.4049 | 0.00754 | -0.0236 | -53.7003
-4.5 | -0.357 | 0.0073 | -0.0227 | -48.9041
-4 | -0.3087 | 0.00704 | -0.0219 | -43.8494
-3.5 | -0.2651 | 0.00655 | -0.0202 | -40.4733
-3 | -0.2223 | 0.00595 | -0.0185 | -37.3613
-2.5 | -0.1784 | 0.0053 | -0.0169 | -33.6604
-2 | -0.1309 | 0.0047 | -0.0161 | -27.8511
-1.5 | -0.0871 | 0.00374 | -0.0147 | -23.2888
-1 | -0.0336 | 0.00327 | -0.015 | -10.2752
-0.5 | 0.0268 | 0.00328 | -0.0165 | 8.1707
0 | 0.0874 | 0.00327 | -0.018 | 26.7278
0.5 | 0.1484 | 0.00324 | -0.0196 | 45.8025
1 | 0.2095 | 0.00326 | -0.0212 | 64.2638
1.5 | 0.27 | 0.00332 | -0.0228 | 81.3253
2 | 0.3288 | 0.00339 | -0.024 | 96.9912
2.5 | 0.3643 | 0.00461 | -0.0209 | 79.0239
3 | 0.4058 | 0.00531 | -0.0189 | 76.4218
3.5 | 0.4389 | 0.0061 | -0.0153 | 71.9508
4 | 0.466 | 0.00679 | -0.0103 | 68.6303
4.5 | 0.4793 | 0.00745 | -0.0026 | 64.3356
5 | 0.5046 | 0.00819 | 0.0023 | 61.6117
5.5 | 0.5329 | 0.00898 | 0.0065 | 59.343
6 | 0.5726 | 0.00948 | 0.0085 | 60.4008
6.5 | 0.6127 | 0.00998 | 0.0103 | 61.3928
7 | 0.6546 | 0.01046 | 0.0118 | 62.5813
7.5 | 0.694 | 0.01104 | 0.0136 | 62.8623
8 | 0.7343 | 0.01162 | 0.0152 | 63.1928
8.5 | 0.7756 | 0.01218 | 0.0166 | 63.6782
9 | 0.8148 | 0.01284 | 0.0182 | 63.4579
9.5 | 0.8539 | 0.01352 | 0.0198 | 63.1583
10 | 0.8915 | 0.01425 | 0.0215 | 62.5614
10.5 | 0.931 | 0.01493 | 0.0228 | 62.3577
11 | 0.9685 | 0.01571 | 0.0244 | 61.6486
11.5 | 1.0062 | 0.01653 | 0.0258 | 60.8711
12 | 1.0413 | 0.01747 | 0.0275 | 59.605
12.5 | 1.0764 | 0.01843 | 0.0291 | 58.4048
13 | 1.1136 | 0.01934 | 0.0303 | 57.5801
13.5 | 1.1477 | 0.02041 | 0.0318 | 56.2322
14 | 1.1836 | 0.0214 | 0.0331 | 55.3084
14.5 | 1.216 | 0.02264 | 0.0345 | 53.7102
15 | 1.2491 | 0.02384 | 0.0358 | 52.3951
15.5 | 1.2793 | 0.02526 | 0.0373 | 50.6453
16 | 1.3098 | 0.02668 | 0.0387 | 49.093
16.5 | 1.3355 | 0.02846 | 0.0404 | 46.9255
17 | 1.3655 | 0.02999 | 0.0415 | 45.5318
17.5 | 1.3922 | 0.03179 | 0.0427 | 43.7936
18 | 1.4213 | 0.03347 | 0.0436 | 42.4649
18.5 | 1.4451 | 0.03559 | 0.0448 | 40.6041
19 | 1.4696 | 0.03766 | 0.0457 | 39.0228
19.5 | 1.491 | 0.04003 | 0.0468 | 37.2471
20 | 1.5091 | 0.04271 | 0.0478 | 35.3336

## 99. Re 8M Mach 0.10 (1)
BIGFOIL.COM POLAR EXPORT
NACA66-119 a=0.6
NACA66-119 a=0.6 |  |  |  | Cl Max: | 1.374 | at alpha= | 14.5 | deg
JavaFoil+Calcfoil stall+Eppler ext transition |  |  |  | L/D Max: | 88.397 | at alpha= | 8.5 | deg
Re: | 8000000 |  |  | Cd Min: | 0.00352 | at alpha= | -0.5 | deg
Mach: | 0.1 |  |  | Cl=0 at alpha= | -0.72222 | deg
|  |  |  | @ Cl=0.1, Cd= | 0.0035443
|  |  |  | @ Cl=0.4, Cd= | 0.005111
|  |  |  | @ Cl=0.6, Cd= | 0.0086682
alpha (deg) | Cl | Cd | Cm | Cl/Cd
-20 | -1.089 | 0.05347 | 0.032 | -20.363
-19.5 | -1.127 | 0.04396 | 0.032 | -25.632
-19 | -1.156 | 0.03848 | 0.031 | -30.035
-18.5 | -1.181 | 0.03466 | 0.03 | -34.064
-18 | -1.203 | 0.03159 | 0.029 | -38.077
-17.5 | -1.222 | 0.02879 | 0.028 | -42.451
-17 | -1.236 | 0.02728 | 0.027 | -45.319
-16.5 | -1.248 | 0.02539 | 0.026 | -49.175
-16 | -1.257 | 0.02372 | 0.025 | -52.99
-15.5 | -1.262 | 0.02204 | 0.024 | -57.245
-15 | -1.263 | 0.02077 | 0.023 | -60.788
-14.5 | -1.26 | 0.01953 | 0.022 | -64.514
-14 | -1.252 | 0.01851 | 0.021 | -67.65
-13.5 | -1.239 | 0.01751 | 0.019 | -70.77
-13 | -1.22 | 0.01656 | 0.018 | -73.696
-12.5 | -1.198 | 0.01562 | 0.017 | -76.695
-12 | -1.172 | 0.01495 | 0.016 | -78.394
-11.5 | -1.143 | 0.01416 | 0.015 | -80.727
-11 | -1.11 | 0.01359 | 0.013 | -81.692
-10.5 | -1.074 | 0.0129 | 0.012 | -83.316
-10 | -1.036 | 0.01234 | 0.011 | -83.926
-9.5 | -0.994 | 0.01184 | 0.009 | -83.973
-9 | -0.95 | 0.01134 | 0.008 | -83.76
-8.5 | -0.903 | 0.01085 | 0.007 | -83.236
-8 | -0.854 | 0.01036 | 0.005 | -82.463
-7.5 | -0.803 | 0.00998 | 0.004 | -80.512
-7 | -0.75 | 0.00958 | 0.003 | -78.308
-6.5 | -0.696 | 0.00922 | 0.001 | -75.463
-6 | -0.64 | 0.00885 | 0 | -72.314
-5.5 | -0.583 | 0.00854 | -0.001 | -68.258
-5 | -0.525 | 0.00826 | -0.003 | -63.502
-4.5 | -0.465 | 0.00798 | -0.004 | -58.315
-4 | -0.405 | 0.00771 | -0.006 | -52.574
-3.5 | -0.345 | 0.00745 | -0.007 | -46.224
-3 | -0.284 | 0.00547 | -0.008 | -51.986
-2.5 | -0.223 | 0.0046 | -0.01 | -48.398
-2 | -0.161 | 0.00473 | -0.011 | -33.957
-1.5 | -0.098 | 0.00432 | -0.013 | -22.7
-1 | -0.035 | 0.00354 | -0.014 | -9.85
-0.5 | 0.028 | 0.00352 | -0.015 | 8.013
0 | 0.091 | 0.00354 | -0.017 | 25.782
0.5 | 0.154 | 0.00357 | -0.018 | 43.273
1 | 0.218 | 0.00362 | -0.02 | 60.062
1.5 | 0.281 | 0.00363 | -0.021 | 77.267
2 | 0.342 | 0.00469 | -0.022 | 72.817
2.5 | 0.404 | 0.00514 | -0.024 | 78.508
3 | 0.463 | 0.00564 | -0.025 | 82.101
3.5 | 0.523 | 0.00614 | -0.026 | 85.294
4 | 0.581 | 0.00857 | -0.028 | 67.866
4.5 | 0.641 | 0.00888 | -0.029 | 72.133
5 | 0.699 | 0.00921 | -0.03 | 75.907
5.5 | 0.756 | 0.00954 | -0.032 | 79.324
6 | 0.813 | 0.00995 | -0.033 | 81.701
6.5 | 0.868 | 0.01034 | -0.034 | 83.939
7 | 0.921 | 0.01075 | -0.036 | 85.683
7.5 | 0.974 | 0.01122 | -0.037 | 86.747
8 | 1.024 | 0.01165 | -0.038 | 87.937
8.5 | 1.072 | 0.01213 | -0.04 | 88.397
9 | 1.118 | 0.01266 | -0.041 | 88.292
9.5 | 1.159 | 0.01317 | -0.042 | 88.04
10 | 1.198 | 0.01378 | -0.043 | 86.937
10.5 | 1.233 | 0.01446 | -0.045 | 85.282
11 | 1.264 | 0.01514 | -0.046 | 83.537
11.5 | 1.292 | 0.01584 | -0.047 | 81.584
12 | 1.316 | 0.01659 | -0.048 | 79.338
12.5 | 1.336 | 0.01739 | -0.049 | 76.811
13 | 1.351 | 0.01833 | -0.051 | 73.736
13.5 | 1.363 | 0.01923 | -0.052 | 70.875
14 | 1.371 | 0.02018 | -0.053 | 67.918
14.5 | 1.374 | 0.02137 | -0.054 | 64.269
15 | 1.373 | 0.02267 | -0.055 | 60.55
15.5 | 1.368 | 0.02405 | -0.056 | 56.886
16 | 1.36 | 0.02546 | -0.057 | 53.399
16.5 | 1.348 | 0.02696 | -0.058 | 49.99
17 | 1.332 | 0.02893 | -0.059 | 46.033
17.5 | 1.314 | 0.03093 | -0.06 | 42.462
18 | 1.292 | 0.03313 | -0.061 | 39.009
18.5 | 1.268 | 0.0356 | -0.062 | 35.624
19 | 1.237 | 0.04084 | -0.062 | 30.286
19.5 | 1.208 | 0.04447 | -0.063 | 27.155

## 100. Re 8M Mach 0.10 (2)
BIGFOIL.COM POLAR EXPORT
NACA66-119 a=0.6
NACA66-119 a=0.6 |  |  |  | Cl Max: | 1.5082 | at alpha= | 20 | deg
XFOIL ncrit=9 |  |  |  | L/D Max: | 97.6696 | at alpha= | 2 | deg
Re: | 8000000 |  |  | Cd Min: | 0.0444 | at alpha= | 20 | deg
Mach: | 0.1 |  |  | Cl=0 at alpha= | -0.7224 | deg
|  |  |  | @ Cl=0.1, Cd= | 0.0032661
|  |  |  | @ Cl=0.4, Cd= | 0.0051926
|  |  |  | @ Cl=0.6, Cd= | 0.0099686
alpha (deg) | Cl | Cd | Cm | Cl/Cd
-20 | -1.4442 | 0.03873 | -0.0738 | -37.2889
-19.5 | -1.4309 | 0.03564 | -0.0725 | -40.1487
-19 | -1.4119 | 0.03309 | -0.0713 | -42.6685
-18.5 | -1.3888 | 0.03094 | -0.0701 | -44.8869
-18 | -1.3646 | 0.02894 | -0.0687 | -47.1527
-17.5 | -1.3394 | 0.02709 | -0.0672 | -49.4426
-17 | -1.3106 | 0.02548 | -0.0658 | -51.4364
-16.5 | -1.2812 | 0.024 | -0.0643 | -53.3833
-16 | -1.2513 | 0.02257 | -0.0627 | -55.4409
-15.5 | -1.2188 | 0.02133 | -0.0613 | -57.1402
-15 | -1.1866 | 0.02014 | -0.0596 | -58.9176
-14.5 | -1.1505 | 0.01914 | -0.0583 | -60.1097
-14 | -1.1159 | 0.01811 | -0.0568 | -61.6179
-13.5 | -1.0799 | 0.01718 | -0.0552 | -62.858
-13 | -1.0467 | 0.01617 | -0.0532 | -64.731
-12.5 | -1.0097 | 0.01533 | -0.0516 | -65.8643
-12 | -0.9731 | 0.01449 | -0.0499 | -67.1567
-11.5 | -0.9336 | 0.01378 | -0.0484 | -67.7504
-11 | -0.8946 | 0.0131 | -0.0468 | -68.2901
-10.5 | -0.8542 | 0.01248 | -0.0454 | -68.4455
-10 | -0.8135 | 0.0119 | -0.0438 | -68.3613
-9.5 | -0.7738 | 0.0113 | -0.0421 | -68.4779
-9 | -0.7334 | 0.01072 | -0.0404 | -68.4142
-8.5 | -0.6921 | 0.01019 | -0.0388 | -67.9195
-8 | -0.65 | 0.00972 | -0.0372 | -66.8724
-7.5 | -0.6067 | 0.0093 | -0.0358 | -65.2366
-7 | -0.5647 | 0.00887 | -0.034 | -63.664
-6.5 | -0.5229 | 0.00847 | -0.0322 | -61.7355
-6 | -0.4804 | 0.00812 | -0.0303 | -59.1626
-5.5 | -0.4395 | 0.00779 | -0.028 | -56.4185
-5 | -0.4022 | 0.00756 | -0.0249 | -53.2011
-4.5 | -0.3563 | 0.00733 | -0.0235 | -48.6085
-4 | -0.3081 | 0.00707 | -0.0226 | -43.5785
-3.5 | -0.2647 | 0.00658 | -0.0208 | -40.228
-3 | -0.2223 | 0.00597 | -0.0188 | -37.2362
-2.5 | -0.1787 | 0.00531 | -0.0172 | -33.6535
-2 | -0.1313 | 0.00471 | -0.0163 | -27.8769
-1.5 | -0.088 | 0.00372 | -0.0147 | -23.6559
-1 | -0.0337 | 0.00327 | -0.0151 | -10.3058
-0.5 | 0.027 | 0.00329 | -0.0166 | 8.2067
0 | 0.088 | 0.00327 | -0.0181 | 26.9113
0.5 | 0.1494 | 0.00325 | -0.0198 | 45.9692
1 | 0.2108 | 0.00327 | -0.0214 | 64.4648
1.5 | 0.2717 | 0.00333 | -0.0229 | 81.5916
2 | 0.3311 | 0.00339 | -0.0242 | 97.6696
2.5 | 0.3663 | 0.00462 | -0.021 | 79.2857
3 | 0.4075 | 0.00532 | -0.0189 | 76.5977
3.5 | 0.4396 | 0.00612 | -0.0149 | 71.8301
4 | 0.4624 | 0.00679 | -0.009 | 68.1001
4.5 | 0.4766 | 0.00752 | -0.0015 | 63.3777
5 | 0.5023 | 0.00828 | 0.0034 | 60.6643
5.5 | 0.5302 | 0.0091 | 0.0076 | 58.2637
6 | 0.5708 | 0.0096 | 0.0095 | 59.4583
6.5 | 0.6112 | 0.01011 | 0.0113 | 60.455
7 | 0.6526 | 0.01062 | 0.0129 | 61.4501
7.5 | 0.6929 | 0.0112 | 0.0147 | 61.8661
8 | 0.7333 | 0.01179 | 0.0163 | 62.1968
8.5 | 0.7747 | 0.01238 | 0.0177 | 62.5767
9 | 0.8141 | 0.01305 | 0.0194 | 62.3831
9.5 | 0.8531 | 0.01376 | 0.021 | 61.9985
10 | 0.8915 | 0.01449 | 0.0227 | 61.5252
10.5 | 0.9314 | 0.01517 | 0.0241 | 61.3975
11 | 0.9685 | 0.016 | 0.0258 | 60.5312
11.5 | 1.0071 | 0.01682 | 0.0272 | 59.8751
12 | 1.0409 | 0.01786 | 0.0291 | 58.2811
12.5 | 1.0777 | 0.01879 | 0.0306 | 57.355
13 | 1.1136 | 0.01979 | 0.0321 | 56.2708
13.5 | 1.1497 | 0.02082 | 0.0335 | 55.2209
14 | 1.1839 | 0.02195 | 0.035 | 53.9362
14.5 | 1.2178 | 0.02316 | 0.0364 | 52.582
15 | 1.2493 | 0.0245 | 0.0379 | 50.9918
15.5 | 1.2806 | 0.02592 | 0.0394 | 49.4059
16 | 1.3088 | 0.02756 | 0.0411 | 47.4891
16.5 | 1.3379 | 0.02919 | 0.0425 | 45.8342
17 | 1.3656 | 0.03095 | 0.0439 | 44.1228
17.5 | 1.3947 | 0.03268 | 0.045 | 42.6775
18 | 1.4202 | 0.03471 | 0.0462 | 40.9162
18.5 | 1.4471 | 0.03668 | 0.0472 | 39.452
19 | 1.4686 | 0.03911 | 0.0484 | 37.5505
19.5 | 1.4892 | 0.04167 | 0.0494 | 35.7379
20 | 1.5082 | 0.0444 | 0.0504 | 33.9685

## 101. Re 8M Mach 0.25 (1)
BIGFOIL.COM POLAR EXPORT
NACA66-119 a=0.6
NACA66-119 a=0.6 |  |  |  | Cl Max: | 1.29 | at alpha= | 12.5 | deg
JavaFoil+Calcfoil stall+Eppler ext transition |  |  |  | L/D Max: | 85.148 | at alpha= | 8.5 | deg
Re: | 8000000 |  |  | Cd Min: | 0.00356 | at alpha= | -0.5 | deg
Mach: | 0.25 |  |  | Cl=0 at alpha= | -0.72308 | deg
|  |  |  | @ Cl=0.1, Cd= | 0.00359
|  |  |  | @ Cl=0.4, Cd= | 0.0051478
|  |  |  | @ Cl=0.6, Cd= | 0.0088636
alpha (deg) | Cl | Cd | Cm | Cl/Cd
-18.5 | -0.695 | 0.14611 | 0.018 | -4.759
-18 | -0.749 | 0.1307 | 0.019 | -5.734
-17.5 | -0.797 | 0.12171 | 0.019 | -6.552
-17 | -0.852 | 0.10358 | 0.02 | -8.229
-16.5 | -0.968 | 0.04979 | 0.025 | -19.441
-16 | -1.046 | 0.03154 | 0.025 | -33.171
-15.5 | -1.089 | 0.02702 | 0.024 | -40.305
-15 | -1.12 | 0.02459 | 0.023 | -45.552
-14.5 | -1.145 | 0.02198 | 0.022 | -52.115
-14 | -1.161 | 0.02081 | 0.021 | -55.794
-13.5 | -1.167 | 0.01957 | 0.02 | -59.642
-13 | -1.165 | 0.0183 | 0.019 | -63.645
-12.5 | -1.157 | 0.01707 | 0.017 | -67.77
-12 | -1.143 | 0.01623 | 0.016 | -70.444
-11.5 | -1.124 | 0.01533 | 0.015 | -73.32
-11 | -1.1 | 0.01458 | 0.014 | -75.446
-10.5 | -1.071 | 0.01383 | 0.012 | -77.439
-10 | -1.038 | 0.01308 | 0.011 | -79.358
-9.5 | -1.001 | 0.01253 | 0.01 | -79.871
-9 | -0.96 | 0.01195 | 0.008 | -80.347
-8.5 | -0.916 | 0.0114 | 0.007 | -80.299
-8 | -0.868 | 0.01085 | 0.006 | -80.066
-7.5 | -0.818 | 0.01041 | 0.004 | -78.603
-7 | -0.766 | 0.00994 | 0.003 | -77.079
-6.5 | -0.711 | 0.00955 | 0.001 | -74.452
-6 | -0.655 | 0.00916 | 0 | -71.467
-5.5 | -0.597 | 0.00883 | -0.001 | -67.57
-5 | -0.537 | 0.00851 | -0.003 | -63.146
-4.5 | -0.477 | 0.00823 | -0.004 | -57.94
-4 | -0.416 | 0.00791 | -0.006 | -52.518
-3.5 | -0.353 | 0.00766 | -0.007 | -46.115
-3 | -0.29 | 0.00742 | -0.009 | -39.173
-2.5 | -0.228 | 0.00519 | -0.01 | -44.029
-2 | -0.165 | 0.00451 | -0.012 | -36.524
-1.5 | -0.101 | 0.00443 | -0.013 | -22.75
-1 | -0.036 | 0.00359 | -0.014 | -9.997
-0.5 | 0.029 | 0.00356 | -0.016 | 8.154
0 | 0.094 | 0.00359 | -0.017 | 26.153
0.5 | 0.159 | 0.00359 | -0.019 | 44.282
1 | 0.224 | 0.00364 | -0.02 | 61.391
1.5 | 0.288 | 0.00369 | -0.022 | 78.261
2 | 0.351 | 0.00479 | -0.023 | 73.266
2.5 | 0.414 | 0.00525 | -0.024 | 78.808
3 | 0.475 | 0.00583 | -0.026 | 81.456
3.5 | 0.537 | 0.00632 | -0.027 | 84.844
4 | 0.596 | 0.00884 | -0.028 | 67.396
4.5 | 0.657 | 0.0092 | -0.03 | 71.397
5 | 0.716 | 0.00953 | -0.031 | 75.109
5.5 | 0.775 | 0.0099 | -0.033 | 78.244
6 | 0.832 | 0.01035 | -0.034 | 80.372
6.5 | 0.887 | 0.01077 | -0.035 | 82.347
7 | 0.941 | 0.01123 | -0.037 | 83.836
7.5 | 0.993 | 0.01173 | -0.038 | 84.631
8 | 1.043 | 0.01225 | -0.039 | 85.119
8.5 | 1.09 | 0.0128 | -0.041 | 85.148
9 | 1.133 | 0.01334 | -0.042 | 84.908
9.5 | 1.171 | 0.01397 | -0.043 | 83.816
10 | 1.204 | 0.0147 | -0.044 | 81.887
10.5 | 1.233 | 0.01537 | -0.046 | 80.175
11 | 1.256 | 0.01622 | -0.047 | 77.388
11.5 | 1.273 | 0.01706 | -0.048 | 74.635
12 | 1.285 | 0.018 | -0.049 | 71.382
12.5 | 1.29 | 0.01894 | -0.051 | 68.11
13 | 1.288 | 0.01995 | -0.052 | 64.574
13.5 | 1.28 | 0.02123 | -0.053 | 60.298
14 | 1.265 | 0.02271 | -0.054 | 55.691
14.5 | 1.242 | 0.02421 | -0.055 | 51.318
15 | 1.214 | 0.02603 | -0.056 | 46.629
15.5 | 1.177 | 0.0284 | -0.057 | 41.438
16 | 1.131 | 0.03195 | -0.058 | 35.405
16.5 | 1.076 | 0.03734 | -0.058 | 28.821
17 | 0.918 | 0.09974 | -0.046 | 9.207
17.5 | 0.848 | 0.12585 | -0.039 | 6.738

## 102. Re 8M Mach 0.25 (2)
BIGFOIL.COM POLAR EXPORT
NACA66-119 a=0.6
NACA66-119 a=0.6 |  |  |  | Cl Max: | 1.4653 | at alpha= | 20 | deg
XFOIL ncrit=9 |  |  |  | L/D Max: | 100.912 | at alpha= | 2 | deg
Re: | 8000000 |  |  | Cd Min: | 0.05812 | at alpha= | 20 | deg
Mach: | 0.25 |  |  | Cl=0 at alpha= | -0.72337 | deg
|  |  |  | @ Cl=0.1, Cd= | 0.0032972
|  |  |  | @ Cl=0.4, Cd= | 0.0050616
|  |  |  | @ Cl=0.6, Cd= | 0.010897
alpha (deg) | Cl | Cd | Cm | Cl/Cd
-20 | -1.3831 | 0.05342 | -0.0888 | -25.8911
-19.5 | -1.3809 | 0.04811 | -0.0888 | -28.703
-19 | -1.3664 | 0.04423 | -0.0883 | -30.8931
-18.5 | -1.3593 | 0.03996 | -0.087 | -34.0165
-18 | -1.3392 | 0.03693 | -0.0856 | -36.2632
-17.5 | -1.3267 | 0.03354 | -0.0835 | -39.5558
-17 | -1.3055 | 0.0309 | -0.0814 | -42.2492
-16.5 | -1.2802 | 0.02868 | -0.0793 | -44.6374
-16 | -1.254 | 0.02657 | -0.077 | -47.1961
-15.5 | -1.2229 | 0.02485 | -0.0749 | -49.2113
-15 | -1.1909 | 0.02327 | -0.0727 | -51.1775
-14.5 | -1.156 | 0.02187 | -0.0708 | -52.8578
-14 | -1.1206 | 0.02058 | -0.0687 | -54.4509
-13.5 | -1.0855 | 0.01934 | -0.0665 | -56.1272
-13 | -1.048 | 0.01824 | -0.0644 | -57.4561
-12.5 | -1.0099 | 0.01721 | -0.0624 | -58.681
-12 | -0.9747 | 0.01608 | -0.0599 | -60.6157
-11.5 | -0.9358 | 0.01517 | -0.0578 | -61.6875
-11 | -0.8959 | 0.01435 | -0.0557 | -62.4321
-10.5 | -0.8546 | 0.01361 | -0.0538 | -62.7921
-10 | -0.8132 | 0.01291 | -0.0519 | -62.9899
-9.5 | -0.77 | 0.01227 | -0.0502 | -62.7547
-9 | -0.729 | 0.01157 | -0.0481 | -63.0078
-8.5 | -0.6869 | 0.01094 | -0.0461 | -62.7879
-8 | -0.6435 | 0.01038 | -0.0443 | -61.9942
-7.5 | -0.5996 | 0.00988 | -0.0426 | -60.6883
-7 | -0.5548 | 0.00942 | -0.0409 | -58.896
-6.5 | -0.5119 | 0.00893 | -0.0389 | -57.3236
-6 | -0.4677 | 0.00852 | -0.0371 | -54.8944
-5.5 | -0.4233 | 0.00815 | -0.0352 | -51.9387
-5 | -0.3808 | 0.00778 | -0.0329 | -48.946
-4.5 | -0.3394 | 0.00746 | -0.0303 | -45.496
-4 | -0.3014 | 0.00723 | -0.0268 | -41.6874
-3.5 | -0.2615 | 0.00671 | -0.0239 | -38.9717
-3 | -0.221 | 0.00611 | -0.0212 | -36.1702
-2.5 | -0.1802 | 0.00539 | -0.0186 | -33.4323
-2 | -0.1334 | 0.00475 | -0.0172 | -28.0842
-1.5 | -0.0926 | 0.00363 | -0.0149 | -25.5096
-1 | -0.0348 | 0.0033 | -0.0156 | -10.5455
-0.5 | 0.0281 | 0.00332 | -0.0171 | 8.4639
0 | 0.0911 | 0.0033 | -0.0187 | 27.6061
0.5 | 0.1547 | 0.00328 | -0.0205 | 47.1646
1 | 0.2182 | 0.0033 | -0.0222 | 66.1212
1.5 | 0.2813 | 0.00336 | -0.0237 | 83.7202
2 | 0.3431 | 0.0034 | -0.0251 | 100.9118
2.5 | 0.378 | 0.00461 | -0.0215 | 81.9957
3 | 0.416 | 0.00539 | -0.0184 | 77.18
3.5 | 0.4416 | 0.00622 | -0.0128 | 70.9968
4 | 0.4468 | 0.00698 | -0.003 | 64.0115
4.5 | 0.4629 | 0.00795 | 0.004 | 58.2264
5 | 0.4887 | 0.00885 | 0.0089 | 55.2203
5.5 | 0.5186 | 0.00974 | 0.0129 | 53.2444
6 | 0.5599 | 0.01033 | 0.015 | 54.2014
6.5 | 0.6016 | 0.01092 | 0.0169 | 55.0916
7 | 0.645 | 0.01147 | 0.0185 | 56.2337
7.5 | 0.6847 | 0.01218 | 0.0207 | 56.2151
8 | 0.7283 | 0.01277 | 0.0222 | 57.0321
8.5 | 0.7687 | 0.0135 | 0.0241 | 56.9407
9 | 0.8102 | 0.01423 | 0.0259 | 56.9361
9.5 | 0.8492 | 0.01508 | 0.0279 | 56.313
10 | 0.8912 | 0.01584 | 0.0295 | 56.2626
10.5 | 0.9305 | 0.01674 | 0.0314 | 55.5854
11 | 0.9698 | 0.01766 | 0.0333 | 54.9151
11.5 | 1.0066 | 0.01875 | 0.0354 | 53.6853
12 | 1.0446 | 0.01984 | 0.0373 | 52.6512
12.5 | 1.0824 | 0.02094 | 0.0391 | 51.6905
13 | 1.1197 | 0.02211 | 0.041 | 50.6422
13.5 | 1.1556 | 0.02343 | 0.0429 | 49.3214
14 | 1.1904 | 0.02482 | 0.0448 | 47.9613
14.5 | 1.2214 | 0.02648 | 0.047 | 46.1254
15 | 1.2514 | 0.02829 | 0.0492 | 44.2347
15.5 | 1.2826 | 0.03007 | 0.0511 | 42.6538
16 | 1.3138 | 0.03195 | 0.0528 | 41.1205
16.5 | 1.3407 | 0.03417 | 0.0548 | 39.2362
17 | 1.3685 | 0.03643 | 0.0565 | 37.5652
17.5 | 1.3942 | 0.0389 | 0.0581 | 35.8406
18 | 1.4146 | 0.04193 | 0.0597 | 33.7372
18.5 | 1.4357 | 0.045 | 0.061 | 31.9044
19 | 1.4505 | 0.04873 | 0.0622 | 29.7661
20 | 1.4653 | 0.05812 | 0.0635 | 25.2116

## 103. Re 8M Mach 0.50 (1)
BIGFOIL.COM POLAR EXPORT
NACA66-119 a=0.6
NACA66-119 a=0.6 |  |  |  | Cl Max: | 1.181 | at alpha= | 20 | deg
JavaFoil+Calcfoil stall+Eppler ext transition |  |  |  | L/D Max: | 84.634 | at alpha= | 1.5 | deg
Re: | 8000000 |  |  | Cd Min: | 0.00337 | at alpha= | 0.5 | deg
Mach: | 0.5 |  |  | Cl=0 at alpha= | -0.72222 | deg
|  |  |  | @ Cl=0.1, Cd= | 0.0038266
|  |  |  | @ Cl=0.4, Cd= | 0.0053845
|  |  |  | @ Cl=0.6, Cd= | 0.0097728
alpha (deg) | Cl | Cd | Cm | Cl/Cd
-20 | -1.09 | 0.15156 | 0.025 | -7.195
-19.5 | -1.08 | 0.13999 | 0.027 | -7.717
-19 | -1.058 | 0.12767 | 0.027 | -8.29
-18.5 | -1.013 | 0.13585 | 0.023 | -7.455
-18 | -0.98 | 0.13217 | 0.021 | -7.416
-17.5 | -0.958 | 0.13275 | 0.021 | -7.214
-17 | -0.932 | 0.12194 | 0.021 | -7.645
-16.5 | -0.898 | 0.11903 | 0.019 | -7.544
-16 | -0.865 | 0.1159 | 0.016 | -7.463
-15.5 | -0.844 | 0.11414 | 0.017 | -7.395
-15 | -0.815 | 0.10744 | 0.016 | -7.582
-14.5 | -0.784 | 0.10165 | 0.015 | -7.71
-14 | -0.757 | 0.09435 | 0.014 | -8.023
-13.5 | -0.739 | 0.08177 | 0.015 | -9.034
-13 | -0.697 | 0.09484 | 0.011 | -7.347
-12.5 | -0.669 | 0.08688 | 0.01 | -7.695
-12 | -0.645 | 0.07785 | 0.011 | -8.281
-11.5 | -0.726 | 0.02189 | 0.016 | -33.183
-11 | -0.697 | 0.01969 | 0.015 | -35.386
-10.5 | -0.665 | 0.01803 | 0.014 | -36.913
-10 | -0.527 | 0.06813 | 0.006 | -7.731
-9.5 | -0.596 | 0.0176 | 0.011 | -33.895
-9 | -0.67 | 0.01602 | 0.009 | -41.835
-8.5 | -0.854 | 0.01477 | 0.008 | -57.862
-8 | -0.868 | 0.01371 | 0.006 | -63.318
-7.5 | -0.849 | 0.01286 | 0.005 | -65.972
-7 | -0.813 | 0.01198 | 0.003 | -67.843
-6.5 | -0.766 | 0.01133 | 0.002 | -67.573
-6 | -0.712 | 0.01075 | 0 | -66.247
-5.5 | -0.653 | 0.01021 | -0.002 | -64.009
-5 | -0.591 | 0.00974 | -0.003 | -60.725
-4.5 | -0.526 | 0.00929 | -0.005 | -56.652
-4 | -0.46 | 0.00893 | -0.006 | -51.465
-3.5 | -0.391 | 0.00855 | -0.008 | -45.779
-3 | -0.322 | 0.00826 | -0.009 | -38.973
-2.5 | -0.253 | 0.00579 | -0.011 | -43.69
-2 | -0.183 | 0.0052 | -0.013 | -35.133
-1.5 | -0.112 | 0.00466 | -0.014 | -23.983
-1 | -0.04 | 0.00379 | -0.016 | -10.585
-0.5 | 0.032 | 0.00378 | -0.018 | 8.564
0 | 0.105 | 0.00383 | -0.019 | 27.384
0.5 | 0.177 | 0.00337 | -0.021 | 52.426
1 | 0.249 | 0.00376 | -0.023 | 66.145
1.5 | 0.321 | 0.00379 | -0.024 | 84.634
2 | 0.389 | 0.00529 | -0.026 | 73.619
2.5 | 0.46 | 0.0059 | -0.027 | 77.948
3 | 0.526 | 0.00667 | -0.029 | 78.921
3.5 | 0.593 | 0.00973 | -0.03 | 60.931
4 | 0.66 | 0.01014 | -0.032 | 65.036
4.5 | 0.725 | 0.01065 | -0.033 | 68.141
5 | 0.789 | 0.01112 | -0.035 | 70.962
5.5 | 0.85 | 0.01171 | -0.036 | 72.596
6 | 0.908 | 0.01231 | -0.038 | 73.727
6.5 | 0.961 | 0.013 | -0.039 | 73.913
7 | 1.008 | 0.01372 | -0.041 | 73.468
7.5 | 1.046 | 0.01455 | -0.042 | 71.911
8 | 1.072 | 0.01544 | -0.044 | 69.442
8.5 | 1.076 | 0.01661 | -0.045 | 64.769
9 | 1.024 | 0.01777 | -0.046 | 57.617
9.5 | 0.695 | 0.0189 | -0.048 | 36.751
10 | 0.727 | 0.0204 | -0.049 | 35.632
10.5 | 0.637 | 0.06927 | -0.027 | 9.19
11 | 0.663 | 0.07893 | -0.025 | 8.398
11.5 | 0.824 | 0.02333 | -0.053 | 35.306
12 | 0.855 | 0.02498 | -0.055 | 34.237
12.5 | 0.882 | 0.02852 | -0.056 | 30.927
13 | 0.785 | 0.08638 | -0.037 | 9.086
13.5 | 0.807 | 0.09927 | -0.034 | 8.126
14 | 0.962 | 0.03692 | -0.058 | 26.052
14.5 | 0.865 | 0.10186 | -0.037 | 8.488
15 | 0.91 | 0.09771 | -0.045 | 9.316
15.5 | 0.928 | 0.11228 | -0.043 | 8.264
16 | 0.946 | 0.116 | -0.039 | 8.159
16.5 | 1.009 | 0.09996 | -0.051 | 10.097
17 | 1.029 | 0.11341 | -0.05 | 9.07
17.5 | 1.028 | 0.13006 | -0.042 | 7.904
18 | 1.069 | 0.12837 | -0.048 | 8.326
18.5 | 1.116 | 0.12266 | -0.054 | 9.097
19 | 1.139 | 0.13308 | -0.054 | 8.558
19.5 | 1.14 | 0.14848 | -0.047 | 7.676
20 | 1.181 | 0.14631 | -0.053 | 8.072

## 104. Re 8M Mach 0.50 (2)
BIGFOIL.COM POLAR EXPORT
NACA66-119 a=0.6
NACA66-119 a=0.6 |  |  |  | Cl Max: | 1.0016 | at alpha= | 12 | deg
XFOIL ncrit=9 |  |  |  | L/D Max: | 110.896 | at alpha= | 2 | deg
Re: | 8000000 |  |  | Cd Min: | 0.13297 | at alpha= | -16.5 | deg
Mach: | 0.5 |  |  | Cl=0 at alpha= | -0.72545 | deg
|  |  |  | @ Cl=0.1, Cd= | 0.00348
|  |  |  | @ Cl=0.4, Cd= | 0.0036686
|  |  |  | @ Cl=0.6, Cd= | 0.015546
alpha (deg) | Cl | Cd | Cm | Cl/Cd
-16.5 | -0.5812 | 0.13297 | -0.0677 | -4.3709
-16 | -0.6001 | 0.11991 | -0.0759 | -5.0046
-15.5 | -0.6276 | 0.10579 | -0.0847 | -5.9325
-15 | -0.6489 | 0.0926 | -0.0934 | -7.0076
-14.5 | -0.6728 | 0.07978 | -0.1021 | -8.4332
-14 | -0.7051 | 0.06732 | -0.1097 | -10.4739
-13.5 | -0.7391 | 0.05634 | -0.1146 | -13.1186
-13 | -0.7718 | 0.04701 | -0.1163 | -16.4178
-12.5 | -0.8101 | 0.03863 | -0.1146 | -20.9707
-12 | -0.8324 | 0.03231 | -0.1107 | -25.7629
-11.5 | -0.8384 | 0.02761 | -0.1054 | -30.3658
-11 | -0.8289 | 0.02416 | -0.0998 | -34.3088
-10.5 | -0.8136 | 0.02127 | -0.0939 | -38.2511
-10 | -0.7865 | 0.0191 | -0.0887 | -41.178
-9.5 | -0.7482 | 0.01752 | -0.0844 | -42.7055
-9 | -0.7065 | 0.01617 | -0.0804 | -43.692
-8.5 | -0.6622 | 0.01503 | -0.0767 | -44.0585
-8 | -0.6167 | 0.01401 | -0.0733 | -44.0186
-7.5 | -0.5688 | 0.01314 | -0.0703 | -43.2877
-7 | -0.5194 | 0.01238 | -0.0676 | -41.9548
-6.5 | -0.47 | 0.01166 | -0.065 | -40.3087
-6 | -0.4215 | 0.01096 | -0.0624 | -38.458
-5.5 | -0.3713 | 0.01031 | -0.06 | -36.0136
-5 | -0.3212 | 0.0097 | -0.0578 | -33.1134
-4.5 | -0.2703 | 0.00915 | -0.0557 | -29.541
-4 | -0.221 | 0.0086 | -0.0534 | -25.6977
-3.5 | -0.191 | 0.00765 | -0.0479 | -24.9673
-3 | -0.1802 | 0.00652 | -0.0387 | -27.638
-2.5 | -0.1725 | 0.00578 | -0.0279 | -29.8443
-2 | -0.1398 | 0.00495 | -0.0223 | -28.2424
-1.5 | -0.1107 | 0.00354 | -0.0163 | -31.2712
-1 | -0.0397 | 0.00347 | -0.0178 | -11.4409
-0.5 | 0.0326 | 0.00348 | -0.0196 | 9.3678
0 | 0.1048 | 0.00348 | -0.0215 | 30.1149
0.5 | 0.178 | 0.00345 | -0.0235 | 51.5942
1 | 0.2514 | 0.00347 | -0.0255 | 72.4496
1.5 | 0.3237 | 0.00352 | -0.0273 | 91.9602
2 | 0.3959 | 0.00357 | -0.0289 | 110.8964
2.5 | 0.435 | 0.00451 | -0.0244 | 96.4523
3 | 0.4293 | 0.00561 | -0.011 | 76.5241
3.5 | 0.4193 | 0.00689 | 0.0024 | 60.8563
4 | 0.4136 | 0.00866 | 0.0138 | 47.7598
4.5 | 0.4165 | 0.01047 | 0.0231 | 39.7803
5 | 0.4339 | 0.01202 | 0.0299 | 36.0982
5.5 | 0.4689 | 0.01314 | 0.034 | 35.6849
6 | 0.5152 | 0.01401 | 0.0364 | 36.7737
6.5 | 0.5643 | 0.01482 | 0.0385 | 38.0769
7 | 0.611 | 0.01577 | 0.041 | 38.7445
7.5 | 0.659 | 0.01672 | 0.0434 | 39.4139
8 | 0.7059 | 0.01775 | 0.046 | 39.769
8.5 | 0.7519 | 0.01886 | 0.0488 | 39.8674
9 | 0.797 | 0.0201 | 0.0517 | 39.6517
9.5 | 0.8433 | 0.02136 | 0.0546 | 39.4803
10 | 0.8862 | 0.02286 | 0.0579 | 38.7664
10.5 | 0.928 | 0.02452 | 0.0614 | 37.8467
11 | 0.9607 | 0.02671 | 0.0656 | 35.9678
11.5 | 0.9875 | 0.02935 | 0.0702 | 33.6457
12 | 1.0016 | 0.03282 | 0.0752 | 30.518
12.5 | 0.999 | 0.03753 | 0.0803 | 26.6187
13 | 0.9866 | 0.04338 | 0.0845 | 22.7432
13.5 | 0.9702 | 0.05029 | 0.087 | 19.2921
14 | 0.9478 | 0.05855 | 0.0873 | 16.1879
14.5 | 0.9208 | 0.06828 | 0.0851 | 13.4856
15 | 0.893 | 0.07921 | 0.0806 | 11.2738
15.5 | 0.8662 | 0.09114 | 0.074 | 9.5041
16 | 0.8369 | 0.10444 | 0.0656 | 8.0132
16.5 | 0.8091 | 0.1183 | 0.0564 | 6.8394
17 | 0.7889 | 0.13158 | 0.0478 | 5.9956

## 105. Re 10M Mach 0.00 (1)
BIGFOIL.COM POLAR EXPORT
NACA66-119 a=0.6
NACA66-119 a=0.6 |  |  |  | Cl Max: | 1.393 | at alpha= | 15 | deg
JavaFoil+Calcfoil stall+Eppler ext transition |  |  |  | L/D Max: | 92.803 | at alpha= | 8.5 | deg
Re: | 10000000 |  |  | Cd Min: | 0.00347 | at alpha= | 0 | deg
Mach: | 0 |  |  | Cl=0 at alpha= | -0.72222 | deg
|  |  |  | @ Cl=0.1, Cd= | 0.0034757
|  |  |  | @ Cl=0.4, Cd= | 0.0054725
|  |  |  | @ Cl=0.6, Cd= | 0.0083103
alpha (deg) | Cl | Cd | Cm | Cl/Cd
-20 | -1.167 | 0.03958 | 0.033 | -29.493
-19.5 | -1.19 | 0.03611 | 0.032 | -32.963
-19 | -1.211 | 0.0332 | 0.031 | -36.479
-18.5 | -1.232 | 0.02993 | 0.03 | -41.158
-18 | -1.248 | 0.02788 | 0.029 | -44.759
-17.5 | -1.261 | 0.02603 | 0.028 | -48.453
-17 | -1.27 | 0.02516 | 0.027 | -50.459
-16.5 | -1.278 | 0.02336 | 0.026 | -54.704
-16 | -1.282 | 0.02197 | 0.025 | -58.366
-15.5 | -1.284 | 0.02052 | 0.024 | -62.552
-15 | -1.281 | 0.01937 | 0.023 | -66.142
-14.5 | -1.275 | 0.01833 | 0.022 | -69.553
-14 | -1.265 | 0.01715 | 0.021 | -73.759
-13.5 | -1.249 | 0.01644 | 0.019 | -75.993
-13 | -1.228 | 0.01563 | 0.018 | -78.57
-12.5 | -1.204 | 0.01475 | 0.017 | -81.644
-12 | -1.176 | 0.01415 | 0.016 | -83.133
-11.5 | -1.146 | 0.01342 | 0.015 | -85.397
-11 | -1.112 | 0.01287 | 0.013 | -86.398
-10.5 | -1.075 | 0.0123 | 0.012 | -87.41
-10 | -1.035 | 0.01174 | 0.011 | -88.219
-9.5 | -0.993 | 0.01126 | 0.009 | -88.187
-9 | -0.949 | 0.01079 | 0.008 | -87.928
-8.5 | -0.902 | 0.01034 | 0.007 | -87.156
-8 | -0.852 | 0.00989 | 0.005 | -86.203
-7.5 | -0.801 | 0.00952 | 0.004 | -84.18
-7 | -0.748 | 0.00914 | 0.003 | -81.894
-6.5 | -0.694 | 0.0088 | 0.001 | -78.866
-6 | -0.638 | 0.00846 | 0 | -75.442
-5.5 | -0.581 | 0.00817 | -0.001 | -71.152
-5 | -0.523 | 0.00789 | -0.003 | -66.288
-4.5 | -0.464 | 0.00764 | -0.004 | -60.734
-4 | -0.404 | 0.00739 | -0.005 | -54.691
-3.5 | -0.343 | 0.00714 | -0.007 | -48.087
-3 | -0.283 | 0.00561 | -0.008 | -50.464
-2.5 | -0.222 | 0.00469 | -0.01 | -47.226
-2 | -0.16 | 0.00506 | -0.011 | -31.583
-1.5 | -0.098 | 0.00464 | -0.013 | -21.029
-1 | -0.035 | 0.00435 | -0.014 | -7.988
-0.5 | 0.028 | 0.0035 | -0.015 | 8.021
0 | 0.091 | 0.00347 | -0.017 | 26.227
0.5 | 0.154 | 0.00351 | -0.018 | 43.802
1 | 0.217 | 0.00451 | -0.02 | 48.061
1.5 | 0.278 | 0.00468 | -0.021 | 59.411
2 | 0.34 | 0.00502 | -0.022 | 67.738
2.5 | 0.401 | 0.00548 | -0.024 | 73.231
3 | 0.461 | 0.00583 | -0.025 | 79.009
3.5 | 0.521 | 0.00628 | -0.026 | 83.001
4 | 0.579 | 0.0082 | -0.028 | 70.611
4.5 | 0.638 | 0.00851 | -0.029 | 75.015
5 | 0.697 | 0.00881 | -0.03 | 79.045
5.5 | 0.754 | 0.00912 | -0.032 | 82.651
6 | 0.81 | 0.00949 | -0.033 | 85.349
6.5 | 0.865 | 0.00989 | -0.034 | 87.516
7 | 0.919 | 0.01025 | -0.036 | 89.658
7.5 | 0.971 | 0.01069 | -0.037 | 90.833
8 | 1.022 | 0.01113 | -0.038 | 91.756
8.5 | 1.07 | 0.01153 | -0.039 | 92.803
9 | 1.116 | 0.01203 | -0.041 | 92.735
9.5 | 1.158 | 0.01257 | -0.042 | 92.172
10 | 1.197 | 0.01313 | -0.043 | 91.205
10.5 | 1.233 | 0.0137 | -0.044 | 90.018
11 | 1.266 | 0.01436 | -0.046 | 88.142
11.5 | 1.295 | 0.015 | -0.047 | 86.326
12 | 1.321 | 0.01575 | -0.048 | 83.855
12.5 | 1.343 | 0.01642 | -0.049 | 81.774
13 | 1.36 | 0.01728 | -0.05 | 78.714
13.5 | 1.374 | 0.01816 | -0.052 | 75.669
14 | 1.384 | 0.01908 | -0.053 | 72.573
14.5 | 1.39 | 0.02009 | -0.054 | 69.199
15 | 1.393 | 0.02128 | -0.055 | 65.454
15.5 | 1.392 | 0.0225 | -0.056 | 61.865
16 | 1.387 | 0.02379 | -0.057 | 58.311
16.5 | 1.38 | 0.02511 | -0.058 | 54.933
17 | 1.368 | 0.02687 | -0.059 | 50.917
17.5 | 1.354 | 0.02889 | -0.06 | 46.855
18 | 1.338 | 0.03035 | -0.061 | 44.071
18.5 | 1.319 | 0.03239 | -0.062 | 40.718
19 | 1.295 | 0.03603 | -0.062 | 35.933
19.5 | 1.267 | 0.04039 | -0.063 | 31.378
20 | 1.245 | 0.04241 | -0.064 | 29.345

## 106. Re 10M Mach 0.00 (2)
BIGFOIL.COM POLAR EXPORT
NACA66-119 a=0.6
NACA66-119 a=0.6 |  |  |  | Cl Max: | 1.5339 | at alpha= | 20 | deg
XFOIL ncrit=9 |  |  |  | L/D Max: | 85.3165 | at alpha= | 1.5 | deg
Re: | 10000000 |  |  | Cd Min: | 0.04069 | at alpha= | 20 | deg
Mach: | 0 |  |  | Cl=0 at alpha= | -0.72508 | deg
|  |  |  | @ Cl=0.1, Cd= | 0.0030819
|  |  |  | @ Cl=0.4, Cd= | 0.0054524
|  |  |  | @ Cl=0.6, Cd= | 0.0092285
alpha (deg) | Cl | Cd | Cm | Cl/Cd
-20 | -1.4772 | 0.03463 | -0.0691 | -42.6567
-19.5 | -1.4536 | 0.03253 | -0.0682 | -44.6849
-19 | -1.4327 | 0.03031 | -0.0669 | -47.2682
-18.5 | -1.408 | 0.02844 | -0.0657 | -49.5077
-18 | -1.3842 | 0.02657 | -0.0642 | -52.0963
-17.5 | -1.3584 | 0.02488 | -0.0627 | -54.5981
-17 | -1.3293 | 0.02346 | -0.0613 | -56.6624
-16.5 | -1.2994 | 0.02209 | -0.0599 | -58.823
-16 | -1.2682 | 0.02085 | -0.0584 | -60.8249
-15 | -1.2023 | 0.01866 | -0.0555 | -64.4319
-14.5 | -1.1678 | 0.01768 | -0.054 | -66.052
-14 | -1.1318 | 0.01682 | -0.0526 | -67.2889
-13 | -1.0589 | 0.01516 | -0.0497 | -69.8483
-12.5 | -1.0223 | 0.01436 | -0.0481 | -71.1908
-12 | -0.9866 | 0.01355 | -0.0462 | -72.8118
-11.5 | -0.9478 | 0.01289 | -0.0447 | -73.5299
-11 | -0.9095 | 0.01223 | -0.0431 | -74.3663
-10.5 | -0.8686 | 0.01168 | -0.0417 | -74.3664
-10 | -0.8282 | 0.01112 | -0.0402 | -74.4784
-9.5 | -0.7864 | 0.01061 | -0.0388 | -74.1188
-9 | -0.7455 | 0.01009 | -0.0372 | -73.885
-8.5 | -0.7054 | 0.00958 | -0.0354 | -73.6326
-8 | -0.6637 | 0.00914 | -0.0338 | -72.6149
-7.5 | -0.6211 | 0.00876 | -0.0323 | -70.9018
-7 | -0.5782 | 0.00841 | -0.0307 | -68.7515
-6.5 | -0.5374 | 0.00804 | -0.0286 | -66.8408
-6 | -0.4971 | 0.00771 | -0.0263 | -64.4747
-5.5 | -0.459 | 0.0075 | -0.0234 | -61.2
-5 | -0.4135 | 0.00726 | -0.022 | -56.9559
-4.5 | -0.3635 | 0.00703 | -0.0215 | -51.707
-4 | -0.3129 | 0.00679 | -0.0211 | -46.0825
-3.5 | -0.2658 | 0.00639 | -0.0201 | -41.5962
-3 | -0.2196 | 0.0059 | -0.0189 | -37.2203
-2.5 | -0.1741 | 0.00531 | -0.0176 | -32.7872
-2 | -0.1255 | 0.00479 | -0.017 | -26.2004
-1.5 | -0.0781 | 0.00414 | -0.0162 | -18.8647
-1 | -0.0331 | 0.00319 | -0.015 | -10.3762
-0.5 | 0.0271 | 0.00309 | -0.0165 | 8.7702
0 | 0.0883 | 0.00308 | -0.0182 | 28.6688
0.5 | 0.149 | 0.00309 | -0.0197 | 48.2201
1 | 0.2094 | 0.0031 | -0.0213 | 67.5484
1.5 | 0.2696 | 0.00316 | -0.0227 | 85.3165
2 | 0.3157 | 0.004 | -0.0216 | 78.925
2.5 | 0.3567 | 0.00485 | -0.0196 | 73.5464
3 | 0.3994 | 0.00544 | -0.0178 | 73.4191
3.5 | 0.4338 | 0.00615 | -0.0143 | 70.5366
4 | 0.4642 | 0.00673 | -0.01 | 68.9747
4.5 | 0.4814 | 0.0073 | -0.0029 | 65.9452
5 | 0.5072 | 0.00801 | 0.0019 | 63.3208
5.5 | 0.5426 | 0.00858 | 0.0049 | 63.2401
6 | 0.5833 | 0.00905 | 0.0067 | 64.453
6.5 | 0.6254 | 0.0095 | 0.0083 | 65.8316
7 | 0.6665 | 0.01 | 0.0099 | 66.65
7.5 | 0.7062 | 0.01055 | 0.0118 | 66.9384
8 | 0.748 | 0.01105 | 0.0132 | 67.6923
8.5 | 0.7872 | 0.01165 | 0.0149 | 67.5708
9 | 0.8275 | 0.01225 | 0.0164 | 67.551
9.5 | 0.8659 | 0.01293 | 0.0181 | 66.9683
10 | 0.9067 | 0.01354 | 0.0194 | 66.9645
10.5 | 0.9446 | 0.01428 | 0.021 | 66.1485
11 | 0.9829 | 0.01499 | 0.0225 | 65.5704
11.5 | 1.0186 | 0.01586 | 0.0243 | 64.2245
12 | 1.0557 | 0.0167 | 0.0258 | 63.2156
13 | 1.1291 | 0.01847 | 0.0286 | 61.1316
13.5 | 1.1646 | 0.01945 | 0.03 | 59.8766
14 | 1.199 | 0.02051 | 0.0314 | 58.4593
14.5 | 1.2323 | 0.02163 | 0.0329 | 56.9718
15 | 1.2627 | 0.02298 | 0.0345 | 54.9478
15.5 | 1.2953 | 0.02422 | 0.0359 | 53.4806
16 | 1.3249 | 0.02566 | 0.0374 | 51.6329
16.5 | 1.3578 | 0.02697 | 0.0384 | 50.3448
17 | 1.3854 | 0.02862 | 0.0398 | 48.4067
17.5 | 1.4161 | 0.0301 | 0.0408 | 47.0465
18 | 1.4411 | 0.03201 | 0.0422 | 45.0203
18.5 | 1.469 | 0.03377 | 0.0431 | 43.5001
19 | 1.4914 | 0.03598 | 0.0444 | 41.4508
19.5 | 1.5141 | 0.0382 | 0.0454 | 39.6361
20 | 1.5339 | 0.04069 | 0.0464 | 37.6972

## 107. Re 10M Mach 0.10 (1)
BIGFOIL.COM POLAR EXPORT
NACA66-119 a=0.6
NACA66-119 a=0.6 |  |  |  | Cl Max: | 1.375 | at alpha= | 14.5 | deg
JavaFoil+Calcfoil stall+Eppler ext transition |  |  |  | L/D Max: | 92.242 | at alpha= | 9 | deg
Re: | 10000000 |  |  | Cd Min: | 0.00346 | at alpha= | -0.5 | deg
Mach: | 0.1 |  |  | Cl=0 at alpha= | -0.72222 | deg
|  |  |  | @ Cl=0.1, Cd= | 0.0034929
|  |  |  | @ Cl=0.4, Cd= | 0.0054773
|  |  |  | @ Cl=0.6, Cd= | 0.0083346
alpha (deg) | Cl | Cd | Cm | Cl/Cd
-20 | -1.11 | 0.0419 | 0.033 | -26.483
-19.5 | -1.137 | 0.03792 | 0.032 | -29.992
-19 | -1.161 | 0.03542 | 0.031 | -32.792
-18.5 | -1.185 | 0.03232 | 0.03 | -36.673
-18 | -1.208 | 0.02899 | 0.029 | -41.673
-17.5 | -1.226 | 0.02698 | 0.028 | -45.454
-17 | -1.238 | 0.02608 | 0.027 | -47.478
-16.5 | -1.25 | 0.02429 | 0.026 | -51.476
-16 | -1.259 | 0.02256 | 0.025 | -55.806
-15.5 | -1.264 | 0.02101 | 0.024 | -60.173
-15 | -1.265 | 0.0198 | 0.023 | -63.875
-14.5 | -1.262 | 0.01869 | 0.022 | -67.489
-14 | -1.254 | 0.01772 | 0.021 | -70.773
-13.5 | -1.241 | 0.01673 | 0.019 | -74.191
-13 | -1.222 | 0.01586 | 0.018 | -77.03
-12.5 | -1.2 | 0.01494 | 0.017 | -80.292
-12 | -1.174 | 0.01434 | 0.016 | -81.813
-11.5 | -1.144 | 0.01357 | 0.015 | -84.308
-11 | -1.112 | 0.01301 | 0.013 | -85.438
-10.5 | -1.076 | 0.01237 | 0.012 | -86.941
-10 | -1.037 | 0.01187 | 0.011 | -87.38
-9.5 | -0.995 | 0.01138 | 0.009 | -87.478
-9 | -0.951 | 0.01088 | 0.008 | -87.428
-8.5 | -0.904 | 0.01041 | 0.007 | -86.818
-8 | -0.855 | 0.00996 | 0.005 | -85.827
-7.5 | -0.804 | 0.00957 | 0.004 | -84.033
-7 | -0.751 | 0.00919 | 0.003 | -81.786
-6.5 | -0.697 | 0.00884 | 0.001 | -78.829
-6 | -0.641 | 0.00851 | 0 | -75.343
-5.5 | -0.584 | 0.00822 | -0.001 | -70.959
-5 | -0.525 | 0.00794 | -0.003 | -66.125
-4.5 | -0.466 | 0.00769 | -0.004 | -60.603
-4 | -0.406 | 0.00743 | -0.006 | -54.589
-3.5 | -0.345 | 0.00719 | -0.007 | -48.002
-3 | -0.284 | 0.00564 | -0.008 | -50.387
-2.5 | -0.223 | 0.00472 | -0.01 | -47.139
-2 | -0.161 | 0.00506 | -0.011 | -31.743
-1.5 | -0.098 | 0.00469 | -0.013 | -20.889
-1 | -0.035 | 0.00434 | -0.014 | -8.034
-0.5 | 0.028 | 0.00346 | -0.015 | 8.144
0 | 0.091 | 0.00349 | -0.017 | 26.198
0.5 | 0.154 | 0.00351 | -0.018 | 44.01
1 | 0.218 | 0.00451 | -0.02 | 48.28
1.5 | 0.279 | 0.00471 | -0.021 | 59.364
2 | 0.341 | 0.00503 | -0.022 | 67.921
2.5 | 0.403 | 0.0055 | -0.024 | 73.353
3 | 0.463 | 0.00588 | -0.025 | 78.774
3.5 | 0.523 | 0.00632 | -0.026 | 82.79
4 | 0.582 | 0.00824 | -0.028 | 70.615
4.5 | 0.641 | 0.00855 | -0.029 | 74.983
5 | 0.7 | 0.00886 | -0.03 | 78.997
5.5 | 0.757 | 0.00917 | -0.032 | 82.554
6 | 0.814 | 0.00954 | -0.033 | 85.283
6.5 | 0.869 | 0.00993 | -0.034 | 87.481
7 | 0.923 | 0.01036 | -0.036 | 89.074
7.5 | 0.975 | 0.01076 | -0.037 | 90.581
8 | 1.025 | 0.01121 | -0.038 | 91.418
8.5 | 1.074 | 0.01165 | -0.04 | 92.181
9 | 1.119 | 0.01213 | -0.041 | 92.242
9.5 | 1.161 | 0.01268 | -0.042 | 91.57
10 | 1.199 | 0.01322 | -0.043 | 90.721
10.5 | 1.235 | 0.01387 | -0.045 | 89.031
11 | 1.266 | 0.01452 | -0.046 | 87.192
11.5 | 1.294 | 0.01518 | -0.047 | 85.241
12 | 1.318 | 0.01593 | -0.048 | 82.716
12.5 | 1.338 | 0.01666 | -0.049 | 80.294
13 | 1.353 | 0.01755 | -0.051 | 77.105
13.5 | 1.365 | 0.01846 | -0.052 | 73.921
14 | 1.372 | 0.01942 | -0.053 | 70.647
14.5 | 1.375 | 0.02045 | -0.054 | 67.247
15 | 1.375 | 0.02168 | -0.055 | 63.4
15.5 | 1.37 | 0.02322 | -0.056 | 58.994
16 | 1.362 | 0.02434 | -0.057 | 55.933
16.5 | 1.349 | 0.02604 | -0.058 | 51.811
17 | 1.334 | 0.02766 | -0.059 | 48.246
17.5 | 1.314 | 0.03033 | -0.06 | 43.328
18 | 1.295 | 0.03152 | -0.061 | 41.08
18.5 | 1.271 | 0.03378 | -0.062 | 37.63
19 | 1.239 | 0.03929 | -0.062 | 31.527
19.5 | 1.208 | 0.04361 | -0.063 | 27.697

## 108. Re 10M Mach 0.10 (2)
BIGFOIL.COM POLAR EXPORT
NACA66-119 a=0.6
NACA66-119 a=0.6 |  |  |  | Cl Max: | 1.5297 | at alpha= | 20 | deg
XFOIL ncrit=9 |  |  |  | L/D Max: | 85.8861 | at alpha= | 1.5 | deg
Re: | 10000000 |  |  | Cd Min: | 0.04265 | at alpha= | 20 | deg
Mach: | 0.1 |  |  | Cl=0 at alpha= | -0.72488 | deg
|  |  |  | @ Cl=0.1, Cd= | 0.0030837
|  |  |  | @ Cl=0.4, Cd= | 0.0054389
|  |  |  | @ Cl=0.6, Cd= | 0.0093804
alpha (deg) | Cl | Cd | Cm | Cl/Cd
-19.5 | -1.4526 | 0.03397 | -0.0715 | -42.7613
-19 | -1.4298 | 0.03174 | -0.0703 | -45.0473
-18.5 | -1.4071 | 0.02962 | -0.0689 | -47.5051
-18 | -1.3838 | 0.02762 | -0.0674 | -50.1014
-17.5 | -1.3581 | 0.02583 | -0.0658 | -52.5784
-17 | -1.3313 | 0.02419 | -0.0641 | -55.0351
-16.5 | -1.2996 | 0.02285 | -0.0627 | -56.8753
-16 | -1.2704 | 0.02143 | -0.061 | -59.2814
-15.5 | -1.2386 | 0.02021 | -0.0593 | -61.2865
-15 | -1.2042 | 0.01912 | -0.0578 | -62.9812
-14.5 | -1.1701 | 0.01808 | -0.0562 | -64.7179
-14 | -1.1334 | 0.01719 | -0.0548 | -65.9337
-13.5 | -1.0983 | 0.01626 | -0.0531 | -67.5461
-13 | -1.06 | 0.01547 | -0.0516 | -68.5197
-12.5 | -1.0232 | 0.01465 | -0.05 | -69.843
-12 | -0.9865 | 0.01383 | -0.0481 | -71.3304
-11.5 | -0.9488 | 0.0131 | -0.0464 | -72.4275
-11 | -0.9092 | 0.01246 | -0.0448 | -72.9695
-10.5 | -0.869 | 0.01186 | -0.0432 | -73.2715
-10 | -0.8282 | 0.01128 | -0.0417 | -73.422
-9.5 | -0.7859 | 0.01076 | -0.0403 | -73.039
-9 | -0.7449 | 0.01023 | -0.0387 | -72.8152
-8.5 | -0.7045 | 0.00969 | -0.0368 | -72.7038
-8 | -0.6622 | 0.00925 | -0.0352 | -71.5892
-7.5 | -0.6195 | 0.00885 | -0.0336 | -70
-7 | -0.5764 | 0.00849 | -0.032 | -67.8916
-6.5 | -0.5348 | 0.00811 | -0.03 | -65.9433
-6 | -0.4939 | 0.00777 | -0.0278 | -63.565
-5.5 | -0.4542 | 0.0075 | -0.0252 | -60.56
-5 | -0.4128 | 0.00728 | -0.0228 | -56.7033
-4.5 | -0.363 | 0.00706 | -0.0222 | -51.4164
-4 | -0.3126 | 0.00681 | -0.0217 | -45.9031
-3.5 | -0.2654 | 0.00642 | -0.0206 | -41.3396
-3 | -0.2197 | 0.00592 | -0.0193 | -37.1115
-2.5 | -0.1745 | 0.00532 | -0.0179 | -32.8008
-2 | -0.1258 | 0.0048 | -0.0172 | -26.2083
-1.5 | -0.0785 | 0.00413 | -0.0163 | -19.0073
-1 | -0.0334 | 0.00318 | -0.0151 | -10.5031
-0.5 | 0.0273 | 0.00309 | -0.0166 | 8.835
0 | 0.0888 | 0.00308 | -0.0183 | 28.8312
0.5 | 0.1499 | 0.0031 | -0.0199 | 48.3548
1 | 0.2108 | 0.0031 | -0.0214 | 68
1.5 | 0.2714 | 0.00316 | -0.0229 | 85.8861
2.5 | 0.3584 | 0.00486 | -0.0196 | 73.7449
3 | 0.4008 | 0.00545 | -0.0177 | 73.5413
3.5 | 0.4343 | 0.00617 | -0.014 | 70.389
4.5 | 0.4784 | 0.00737 | -0.0018 | 64.9118
5 | 0.5044 | 0.00811 | 0.003 | 62.1948
5.5 | 0.5405 | 0.00868 | 0.0059 | 62.2696
6 | 0.5812 | 0.00917 | 0.0078 | 63.3806
6.5 | 0.6232 | 0.00964 | 0.0094 | 64.6473
7 | 0.6654 | 0.01013 | 0.011 | 65.6861
7.5 | 0.705 | 0.0107 | 0.0129 | 65.8879
8 | 0.7468 | 0.01122 | 0.0143 | 66.5597
8.5 | 0.7865 | 0.01183 | 0.0161 | 66.4835
9 | 0.8259 | 0.01248 | 0.0178 | 66.1779
9.5 | 0.866 | 0.01312 | 0.0193 | 66.0061
10 | 0.9059 | 0.0138 | 0.0208 | 65.6449
10.5 | 0.945 | 0.01452 | 0.0223 | 65.0826
11 | 0.9827 | 0.01529 | 0.024 | 64.2708
11.5 | 1.0189 | 0.01617 | 0.0258 | 63.0118
12 | 1.0569 | 0.01701 | 0.0273 | 62.134
12.5 | 1.0932 | 0.01795 | 0.0288 | 60.9025
13 | 1.1312 | 0.01882 | 0.0301 | 60.1063
13.5 | 1.1651 | 0.01992 | 0.0318 | 58.489
14.5 | 1.2321 | 0.02226 | 0.035 | 55.3504
15 | 1.2643 | 0.02356 | 0.0366 | 53.663
15.5 | 1.2956 | 0.02493 | 0.0381 | 51.9695
16 | 1.3282 | 0.02627 | 0.0394 | 50.5596
16.5 | 1.358 | 0.02783 | 0.0408 | 48.7963
17 | 1.3885 | 0.02937 | 0.0421 | 47.2761
17.5 | 1.416 | 0.03116 | 0.0434 | 45.4429
18 | 1.4436 | 0.03297 | 0.0447 | 43.7853
18.5 | 1.4683 | 0.03507 | 0.0459 | 41.8677
19 | 1.4916 | 0.03729 | 0.0471 | 40
19.5 | 1.5141 | 0.03966 | 0.0481 | 38.177
20 | 1.5297 | 0.04265 | 0.0493 | 35.8664

## 109. Re 10M Mach 0.25 (1)
BIGFOIL.COM POLAR EXPORT
NACA66-119 a=0.6
NACA66-119 a=0.6 |  |  |  | Cl Max: | 1.292 | at alpha= | 12.5 | deg
JavaFoil+Calcfoil stall+Eppler ext transition |  |  |  | L/D Max: | 88.698 | at alpha= | 8 | deg
Re: | 10000000 |  |  | Cd Min: | 0.00352 | at alpha= | 0 | deg
Mach: | 0.25 |  |  | Cl=0 at alpha= | -0.72308 | deg
|  |  |  | @ Cl=0.1, Cd= | 0.0035237
|  |  |  | @ Cl=0.4, Cd= | 0.0055306
|  |  |  | @ Cl=0.6, Cd= | 0.0085265
alpha (deg) | Cl | Cd | Cm | Cl/Cd
-18.5 | -0.697 | 0.14301 | 0.018 | -4.872
-18 | -0.753 | 0.12517 | 0.02 | -6.019
-17.5 | -0.805 | 0.11342 | 0.02 | -7.095
-17 | -0.872 | 0.08712 | 0.022 | -10.003
-16.5 | -1.003 | 0.03445 | 0.026 | -29.125
-16 | -1.054 | 0.02823 | 0.026 | -37.345
-15.5 | -1.091 | 0.02577 | 0.024 | -42.356
-15 | -1.123 | 0.02329 | 0.023 | -48.214
-14.5 | -1.147 | 0.02124 | 0.022 | -53.999
-14 | -1.163 | 0.01984 | 0.021 | -58.599
-13.5 | -1.169 | 0.01863 | 0.02 | -62.728
-13 | -1.166 | 0.01753 | 0.019 | -66.549
-12.5 | -1.159 | 0.01629 | 0.017 | -71.132
-12 | -1.144 | 0.01558 | 0.016 | -73.446
-11.5 | -1.126 | 0.01474 | 0.015 | -76.359
-11 | -1.101 | 0.01394 | 0.014 | -78.99
-10.5 | -1.073 | 0.01323 | 0.012 | -81.101
-10 | -1.04 | 0.01255 | 0.011 | -82.842
-9.5 | -1.002 | 0.01204 | 0.01 | -83.261
-9 | -0.961 | 0.01146 | 0.008 | -83.855
-8.5 | -0.917 | 0.01093 | 0.007 | -83.875
-8 | -0.869 | 0.0104 | 0.006 | -83.604
-7.5 | -0.819 | 0.01 | 0.004 | -81.895
-7 | -0.767 | 0.00957 | 0.003 | -80.096
-6.5 | -0.712 | 0.00919 | 0.001 | -77.493
-6 | -0.655 | 0.0088 | 0 | -74.513
-5.5 | -0.597 | 0.00846 | -0.001 | -70.656
-5 | -0.538 | 0.00816 | -0.003 | -65.891
-4.5 | -0.477 | 0.00788 | -0.004 | -60.581
-4 | -0.416 | 0.00759 | -0.006 | -54.801
-3.5 | -0.354 | 0.00737 | -0.007 | -48.015
-3 | -0.291 | 0.00715 | -0.009 | -40.685
-2.5 | -0.228 | 0.00536 | -0.01 | -42.585
-2 | -0.165 | 0.00452 | -0.011 | -36.386
-1.5 | -0.101 | 0.00479 | -0.013 | -21.022
-1 | -0.036 | 0.00442 | -0.014 | -8.115
-0.5 | 0.029 | 0.00354 | -0.016 | 8.199
0 | 0.094 | 0.00352 | -0.017 | 26.644
0.5 | 0.159 | 0.00356 | -0.019 | 44.538
1 | 0.223 | 0.00398 | -0.02 | 55.956
1.5 | 0.287 | 0.00475 | -0.022 | 60.285
2 | 0.35 | 0.00514 | -0.023 | 68.193
2.5 | 0.414 | 0.00564 | -0.024 | 73.311
3 | 0.475 | 0.00604 | -0.026 | 78.612
3.5 | 0.537 | 0.00654 | -0.027 | 82.096
4 | 0.597 | 0.00851 | -0.028 | 70.127
4.5 | 0.657 | 0.00884 | -0.03 | 74.37
5 | 0.717 | 0.00917 | -0.031 | 78.186
5.5 | 0.775 | 0.00954 | -0.033 | 81.261
6 | 0.833 | 0.00995 | -0.034 | 83.653
6.5 | 0.888 | 0.01035 | -0.035 | 85.835
7 | 0.942 | 0.01079 | -0.037 | 87.31
7.5 | 0.994 | 0.01127 | -0.038 | 88.226
8 | 1.044 | 0.01177 | -0.039 | 88.698
8.5 | 1.091 | 0.01232 | -0.041 | 88.511
9 | 1.134 | 0.01281 | -0.042 | 88.533
9.5 | 1.172 | 0.0134 | -0.043 | 87.43
10 | 1.205 | 0.01411 | -0.045 | 85.44
10.5 | 1.234 | 0.01477 | -0.046 | 83.545
11 | 1.257 | 0.01559 | -0.047 | 80.616
11.5 | 1.275 | 0.0164 | -0.048 | 77.754
12 | 1.286 | 0.01723 | -0.05 | 74.628
12.5 | 1.292 | 0.01814 | -0.051 | 71.18
13 | 1.29 | 0.0192 | -0.052 | 67.181
13.5 | 1.281 | 0.02049 | -0.053 | 62.534
14 | 1.266 | 0.02173 | -0.054 | 58.282
14.5 | 1.244 | 0.02331 | -0.055 | 53.36
15 | 1.215 | 0.02517 | -0.056 | 48.26
15.5 | 1.178 | 0.0274 | -0.057 | 42.996
16 | 1.136 | 0.02964 | -0.058 | 38.326
16.5 | 1.082 | 0.03419 | -0.059 | 31.66
17 | 0.947 | 0.07877 | -0.051 | 12.02
17.5 | 0.851 | 0.12171 | -0.041 | 6.995

## 110. Re 10M Mach 0.25 (2)
BIGFOIL.COM POLAR EXPORT
NACA66-119 a=0.6
NACA66-119 a=0.6 |  |  |  | Cl Max: | 1.5028 | at alpha= | 20 | deg
XFOIL ncrit=9 |  |  |  | L/D Max: | 88.7066 | at alpha= | 1.5 | deg
Re: | 10000000 |  |  | Cd Min: | 0.05467 | at alpha= | 20 | deg
Mach: | 0.25 |  |  | Cl=0 at alpha= | -0.7246 | deg
|  |  |  | @ Cl=0.1, Cd= | 0.0031112
|  |  |  | @ Cl=0.4, Cd= | 0.0054197
|  |  |  | @ Cl=0.6, Cd= | 0.010218
alpha (deg) | Cl | Cd | Cm | Cl/Cd
-20 | -1.4365 | 0.04856 | -0.0891 | -29.582
-19.5 | -1.4296 | 0.04403 | -0.0884 | -32.4688
-19 | -1.4118 | 0.04056 | -0.0874 | -34.8077
-18.5 | -1.3989 | 0.03699 | -0.0858 | -37.8183
-18 | -1.374 | 0.03441 | -0.0843 | -39.9303
-17.5 | -1.3491 | 0.03196 | -0.0825 | -42.2121
-17 | -1.3262 | 0.0295 | -0.0803 | -44.9559
-16.5 | -1.2992 | 0.02742 | -0.0782 | -47.3815
-16 | -1.2732 | 0.02538 | -0.0757 | -50.1655
-15.5 | -1.2452 | 0.02353 | -0.0732 | -52.9197
-15 | -1.2116 | 0.02205 | -0.0711 | -54.9478
-14.5 | -1.1773 | 0.02069 | -0.0689 | -56.9019
-14 | -1.142 | 0.01944 | -0.0666 | -58.7449
-13.5 | -1.1043 | 0.01832 | -0.0646 | -60.2784
-13 | -1.0677 | 0.01721 | -0.0624 | -62.0395
-12.5 | -1.0269 | 0.01633 | -0.0605 | -62.8843
-12 | -0.9885 | 0.0154 | -0.0583 | -64.1883
-11.5 | -0.9505 | 0.01449 | -0.056 | -65.597
-11 | -0.9112 | 0.01366 | -0.0538 | -66.7057
-10.5 | -0.8697 | 0.01293 | -0.0519 | -67.2622
-10 | -0.8274 | 0.01225 | -0.05 | -67.5429
-9.5 | -0.7849 | 0.01161 | -0.0481 | -67.6055
-9 | -0.7409 | 0.01104 | -0.0464 | -67.1105
-8.5 | -0.6993 | 0.01042 | -0.0443 | -67.1113
-8 | -0.6562 | 0.00988 | -0.0424 | -66.417
-7.5 | -0.6121 | 0.0094 | -0.0406 | -65.117
-7 | -0.5675 | 0.00897 | -0.0389 | -63.2664
-6.5 | -0.5233 | 0.00856 | -0.0371 | -61.1332
-6 | -0.4799 | 0.00815 | -0.035 | -58.8834
-5.5 | -0.4356 | 0.00778 | -0.033 | -55.9897
-5 | -0.393 | 0.00743 | -0.0307 | -52.8937
-4.5 | -0.3536 | 0.00717 | -0.0275 | -49.3166
-4 | -0.3082 | 0.00694 | -0.0255 | -44.4092
-3.5 | -0.2618 | 0.00657 | -0.0238 | -39.8478
-3 | -0.2189 | 0.00602 | -0.0215 | -36.3621
-2.5 | -0.1757 | 0.00539 | -0.0194 | -32.5974
-2 | -0.1275 | 0.00484 | -0.0183 | -26.343
-1.5 | -0.081 | 0.0041 | -0.0169 | -19.7561
-1 | -0.0347 | 0.00319 | -0.0156 | -10.8777
-0.5 | 0.0283 | 0.00312 | -0.0172 | 9.0705
0 | 0.0921 | 0.00311 | -0.0189 | 29.6141
0.5 | 0.1553 | 0.00312 | -0.0206 | 49.7756
1 | 0.2182 | 0.00313 | -0.0222 | 69.7125
1.5 | 0.2812 | 0.00317 | -0.0238 | 88.7066
2 | 0.331 | 0.00388 | -0.0229 | 85.3093
2.5 | 0.3676 | 0.0049 | -0.0196 | 75.0204
3 | 0.4075 | 0.00554 | -0.0168 | 73.556
3.5 | 0.4354 | 0.00626 | -0.0116 | 69.5527
4 | 0.4409 | 0.007 | -0.0019 | 62.9857
4.5 | 0.4641 | 0.0078 | 0.0038 | 59.5
5 | 0.4903 | 0.00867 | 0.0087 | 56.5513
5.5 | 0.528 | 0.00931 | 0.0115 | 56.7132
6 | 0.5704 | 0.00986 | 0.0134 | 57.8499
6.5 | 0.6142 | 0.01039 | 0.0151 | 59.1145
7 | 0.6561 | 0.01099 | 0.0169 | 59.6997
7.5 | 0.699 | 0.01158 | 0.0187 | 60.3627
8 | 0.7406 | 0.01223 | 0.0205 | 60.556
8.5 | 0.7819 | 0.0129 | 0.0224 | 60.6124
9 | 0.8221 | 0.01364 | 0.0244 | 60.2713
9.5 | 0.8647 | 0.01433 | 0.026 | 60.3419
10 | 0.9044 | 0.01516 | 0.0279 | 59.657
10.5 | 0.9456 | 0.01598 | 0.0297 | 59.174
11 | 0.9821 | 0.01701 | 0.0319 | 57.7366
11.5 | 1.0226 | 0.0179 | 0.0337 | 57.1285
12 | 1.0603 | 0.01895 | 0.0356 | 55.9525
12.5 | 1.1 | 0.01997 | 0.0374 | 55.0826
13 | 1.136 | 0.02119 | 0.0394 | 53.6102
13.5 | 1.1724 | 0.02242 | 0.0414 | 52.2926
14 | 1.2062 | 0.02386 | 0.0435 | 50.5532
14.5 | 1.2398 | 0.02534 | 0.0455 | 48.9266
15 | 1.2721 | 0.02696 | 0.0476 | 47.1847
15.5 | 1.3069 | 0.02852 | 0.0493 | 45.824
16 | 1.3361 | 0.03044 | 0.0514 | 43.8929
16.5 | 1.3671 | 0.03235 | 0.0532 | 42.2597
17 | 1.3936 | 0.03462 | 0.0551 | 40.2542
17.5 | 1.4197 | 0.03701 | 0.0569 | 38.3599
18 | 1.4421 | 0.03976 | 0.0587 | 36.2701
18.5 | 1.4607 | 0.04296 | 0.0603 | 34.0014
19 | 1.4765 | 0.04649 | 0.0617 | 31.7595
19.5 | 1.4926 | 0.05023 | 0.0627 | 29.7153
20 | 1.5028 | 0.05467 | 0.0634 | 27.4886

## 111. Re 10M Mach 0.50 (1)
BIGFOIL.COM POLAR EXPORT
NACA66-119 a=0.6
NACA66-119 a=0.6 |  |  |  | Cl Max: | 1.177 | at alpha= | 20 | deg
JavaFoil+Calcfoil stall+Eppler ext transition |  |  |  | L/D Max: | 77.147 | at alpha= | 3 | deg
Re: | 10000000 |  |  | Cd Min: | 0.00347 | at alpha= | 0.5 | deg
Mach: | 0.5 |  |  | Cl=0 at alpha= | -0.72222 | deg
|  |  |  | @ Cl=0.1, Cd= | 0.0037014
|  |  |  | @ Cl=0.4, Cd= | 0.0057821
|  |  |  | @ Cl=0.6, Cd= | 0.0093681
alpha (deg) | Cl | Cd | Cm | Cl/Cd
-20 | -1.094 | 0.16807 | 0.025 | -6.507
-19.5 | -1.088 | 0.13132 | 0.028 | -8.286
-19 | -1.077 | 0.11132 | 0.029 | -9.672
-18.5 | -1.023 | 0.12558 | 0.025 | -8.149
-18 | -0.985 | 0.12753 | 0.022 | -7.722
-17.5 | -0.96 | 0.12843 | 0.022 | -7.476
-17 | -0.941 | 0.11401 | 0.022 | -8.25
-16.5 | -0.906 | 0.11206 | 0.02 | -8.086
-16 | -0.868 | 0.11368 | 0.017 | -7.633
-15.5 | -0.847 | 0.10981 | 0.018 | -7.711
-15 | -0.819 | 0.10296 | 0.017 | -7.954
-14.5 | -0.79 | 0.0959 | 0.016 | -8.236
-14 | -0.774 | 0.08191 | 0.017 | -9.448
-13.5 | -0.85 | 0.02729 | 0.022 | -31.146
-13 | -0.698 | 0.09239 | 0.011 | -7.552
-12.5 | -0.67 | 0.08516 | 0.011 | -7.873
-12 | -0.661 | 0.06597 | 0.013 | -10.025
-11.5 | -0.728 | 0.02073 | 0.016 | -35.143
-11 | -0.698 | 0.01884 | 0.015 | -37.053
-10.5 | -0.666 | 0.01732 | 0.014 | -38.472
-10 | -0.527 | 0.06759 | 0.006 | -7.794
-9.5 | -0.598 | 0.01671 | 0.011 | -35.801
-9 | -0.671 | 0.01536 | 0.009 | -43.692
-8.5 | -0.855 | 0.01418 | 0.008 | -60.337
-8 | -0.869 | 0.01315 | 0.006 | -66.1
-7.5 | -0.85 | 0.01233 | 0.005 | -68.887
-7 | -0.813 | 0.01149 | 0.003 | -70.784
-6.5 | -0.767 | 0.0109 | 0.002 | -70.329
-6 | -0.713 | 0.01029 | 0 | -69.29
-5.5 | -0.654 | 0.00982 | -0.002 | -66.632
-5 | -0.592 | 0.00937 | -0.003 | -63.187
-4.5 | -0.527 | 0.00895 | -0.005 | -58.915
-4 | -0.46 | 0.00856 | -0.006 | -53.76
-3.5 | -0.392 | 0.00823 | -0.008 | -47.612
-3 | -0.322 | 0.00792 | -0.009 | -40.712
-2.5 | -0.253 | 0.00589 | -0.011 | -42.996
-2 | -0.182 | 0.00553 | -0.013 | -33.013
-1.5 | -0.112 | 0.00499 | -0.014 | -22.393
-1 | -0.04 | 0.00462 | -0.016 | -8.633
-0.5 | 0.032 | 0.00372 | -0.018 | 8.705
0 | 0.105 | 0.0037 | -0.019 | 28.341
0.5 | 0.177 | 0.00347 | -0.021 | 51.004
1 | 0.247 | 0.00476 | -0.022 | 51.911
1.5 | 0.318 | 0.0052 | -0.024 | 61.14
2 | 0.389 | 0.00568 | -0.026 | 68.404
2.5 | 0.459 | 0.00633 | -0.027 | 72.518
3 | 0.526 | 0.00682 | -0.029 | 77.147
3.5 | 0.593 | 0.00932 | -0.03 | 63.635
4 | 0.66 | 0.00978 | -0.032 | 67.528
4.5 | 0.726 | 0.01023 | -0.033 | 70.998
5 | 0.79 | 0.01068 | -0.035 | 73.945
5.5 | 0.851 | 0.01125 | -0.036 | 75.662
6 | 0.909 | 0.01183 | -0.038 | 76.841
6.5 | 0.962 | 0.0125 | -0.039 | 76.948
7 | 1.009 | 0.01319 | -0.041 | 76.518
7.5 | 1.048 | 0.01399 | -0.042 | 74.908
8 | 1.073 | 0.01483 | -0.044 | 72.374
8.5 | 1.077 | 0.01595 | -0.045 | 67.536
9 | 1.025 | 0.01707 | -0.047 | 60.044
9.5 | 0.695 | 0.01819 | -0.048 | 38.234
10 | 0.728 | 0.01962 | -0.049 | 37.084
10.5 | 0.642 | 0.06612 | -0.03 | 9.703
11 | 0.663 | 0.077 | -0.025 | 8.609
11.5 | 0.825 | 0.02239 | -0.053 | 36.842
12 | 0.856 | 0.02401 | -0.055 | 35.665
12.5 | 0.885 | 0.02715 | -0.056 | 32.579
13 | 0.905 | 0.03265 | -0.056 | 27.708
13.5 | 0.809 | 0.09649 | -0.036 | 8.388
14 | 0.977 | 0.03129 | -0.059 | 31.216
14.5 | 0.91 | 0.07387 | -0.05 | 12.314
15 | 1 | 0.05125 | -0.059 | 19.507
15.5 | 0.935 | 0.10657 | -0.045 | 8.769
16 | 0.971 | 0.09938 | -0.048 | 9.768
16.5 | 1.11 | 0.04971 | -0.064 | 22.323
17 | 1.05 | 0.0976 | -0.055 | 10.757
17.5 | 1.032 | 0.12605 | -0.044 | 8.187
18 | 1.12 | 0.09293 | -0.059 | 12.048
18.5 | 1.152 | 0.0966 | -0.06 | 11.924
19 | 1.138 | 0.13467 | -0.054 | 8.449
19.5 | 1.145 | 0.15999 | -0.049 | 7.155
20 | 1.177 | 0.16374 | -0.051 | 7.187

## 112. Re 10M Mach 0.50 (2)
BIGFOIL.COM POLAR EXPORT
NACA66-119 a=0.6
NACA66-119 a=0.6 |  |  |  | Cl Max: | 1.0253 | at alpha= | 12 | deg
XFOIL ncrit=9 |  |  |  | L/D Max: | 114.145 | at alpha= | 2 | deg
Re: | 10000000 |  |  | Cd Min: | 0.12914 | at alpha= | 17 | deg
Mach: | 0.5 |  |  | Cl=0 at alpha= | -0.72565 | deg
|  |  |  | @ Cl=0.1, Cd= | 0.0032409
|  |  |  | @ Cl=0.4, Cd= | 0.0039243
|  |  |  | @ Cl=0.6, Cd= | 0.014693
alpha (deg) | Cl | Cd | Cm | Cl/Cd
-16.5 | -0.6153 | 0.12712 | -0.0718 | -4.8403
-16 | -0.6316 | 0.11488 | -0.0794 | -5.4979
-15.5 | -0.6533 | 0.10162 | -0.0879 | -6.4289
-15 | -0.6716 | 0.08911 | -0.0963 | -7.5368
-14.5 | -0.6947 | 0.07675 | -0.1046 | -9.0515
-14 | -0.7253 | 0.06489 | -0.1115 | -11.1774
-13.5 | -0.7564 | 0.05453 | -0.1157 | -13.8713
-13 | -0.7894 | 0.04545 | -0.1168 | -17.3685
-12.5 | -0.8216 | 0.03768 | -0.1148 | -21.8047
-12 | -0.8546 | 0.03087 | -0.1101 | -27.6838
-11.5 | -0.8659 | 0.02605 | -0.1041 | -33.2399
-11 | -0.8561 | 0.02274 | -0.0981 | -37.6473
-10.5 | -0.8392 | 0.02004 | -0.0921 | -41.8762
-10 | -0.8095 | 0.01803 | -0.0868 | -44.8974
-9.5 | -0.768 | 0.01663 | -0.0826 | -46.1816
-9 | -0.7239 | 0.01541 | -0.0787 | -46.976
-8.5 | -0.6782 | 0.01435 | -0.0751 | -47.2613
-8 | -0.6299 | 0.01345 | -0.0719 | -46.8327
-7.5 | -0.5831 | 0.01257 | -0.0687 | -46.3882
-7 | -0.5333 | 0.01181 | -0.0659 | -45.1566
-6.5 | -0.4826 | 0.01111 | -0.0634 | -43.4383
-6 | -0.4328 | 0.01043 | -0.0609 | -41.4957
-5.5 | -0.3825 | 0.0098 | -0.0585 | -39.0306
-5 | -0.3309 | 0.00925 | -0.0565 | -35.773
-4.5 | -0.2808 | 0.00869 | -0.0542 | -32.313
-4 | -0.2307 | 0.00818 | -0.052 | -28.2029
-3.5 | -0.1903 | 0.00749 | -0.0481 | -25.4072
-3 | -0.1719 | 0.0065 | -0.0402 | -26.4462
-2.5 | -0.1636 | 0.00579 | -0.0295 | -28.2556
-1.5 | -0.0966 | 0.00392 | -0.0188 | -24.6429
-1 | -0.04 | 0.00331 | -0.0177 | -12.0846
-0.5 | 0.0329 | 0.00325 | -0.0197 | 10.1231
0 | 0.1067 | 0.00324 | -0.0218 | 32.9321
0.5 | 0.1796 | 0.00324 | -0.0238 | 55.4321
1 | 0.2514 | 0.00327 | -0.0255 | 76.8807
1.5 | 0.3248 | 0.00328 | -0.0275 | 99.0244
2 | 0.3938 | 0.00345 | -0.0286 | 114.1449
2.5 | 0.4121 | 0.00485 | -0.0202 | 84.9691
3 | 0.4018 | 0.00584 | -0.0058 | 68.8014
3.5 | 0.4038 | 0.00711 | 0.0051 | 56.7932
4 | 0.4047 | 0.00875 | 0.0152 | 46.2514
4.5 | 0.4119 | 0.01044 | 0.0239 | 39.454
5 | 0.436 | 0.01178 | 0.0298 | 37.0119
5.5 | 0.4798 | 0.01264 | 0.0326 | 37.9589
6 | 0.5276 | 0.01341 | 0.035 | 39.3438
6.5 | 0.5751 | 0.01426 | 0.0373 | 40.3296
7 | 0.624 | 0.01511 | 0.0396 | 41.2972
7.5 | 0.6715 | 0.01608 | 0.0421 | 41.76
8 | 0.7197 | 0.01706 | 0.0446 | 42.1864
8.5 | 0.7655 | 0.0182 | 0.0475 | 42.0604
9 | 0.8143 | 0.01926 | 0.0501 | 42.2793
9.5 | 0.8595 | 0.02057 | 0.0532 | 41.7842
10 | 0.9048 | 0.02191 | 0.0565 | 41.2962
10.5 | 0.9439 | 0.02364 | 0.0603 | 39.9281
11 | 0.9815 | 0.02556 | 0.0644 | 38.3998
11.5 | 1.0111 | 0.028 | 0.0689 | 36.1107
12 | 1.0253 | 0.03141 | 0.0742 | 32.6425
12.5 | 1.0244 | 0.03592 | 0.0796 | 28.5189
13 | 1.0111 | 0.04162 | 0.0843 | 24.2936
13.5 | 0.9962 | 0.04817 | 0.0872 | 20.6809
14 | 0.9737 | 0.05619 | 0.0881 | 17.3287
14.5 | 0.9421 | 0.06607 | 0.0864 | 14.2591
15 | 0.9052 | 0.07765 | 0.0818 | 11.6574
15.5 | 0.8739 | 0.08993 | 0.0751 | 9.7176
16 | 0.8461 | 0.10289 | 0.067 | 8.2233
16.5 | 0.8207 | 0.11634 | 0.0581 | 7.0543
17 | 0.8033 | 0.12914 | 0.0497 | 6.2204

## 113. Re 12M Mach 0.00 (1)
BIGFOIL.COM POLAR EXPORT
NACA66-119 a=0.6
NACA66-119 a=0.6 |  |  |  | Cl Max: | 1.394 | at alpha= | 15 | deg
JavaFoil+Calcfoil stall+Eppler ext transition |  |  |  | L/D Max: | 95.896 | at alpha= | 9 | deg
Re: | 12000000 |  |  | Cd Min: | 0.00417 | at alpha= | 1 | deg
Mach: | 0 |  |  | Cl=0 at alpha= | -0.72222 | deg
|  |  |  | @ Cl=0.1, Cd= | 0.0048114
|  |  |  | @ Cl=0.4, Cd= | 0.0055954
|  |  |  | @ Cl=0.6, Cd= | 0.0080515
alpha (deg) | Cl | Cd | Cm | Cl/Cd
-20 | -1.17 | 0.03789 | 0.033 | -30.866
-19.5 | -1.194 | 0.0341 | 0.032 | -35.011
-19 | -1.214 | 0.03156 | 0.031 | -38.476
-18.5 | -1.233 | 0.02925 | 0.03 | -42.155
-18 | -1.249 | 0.02718 | 0.029 | -45.943
-17.5 | -1.263 | 0.02496 | 0.028 | -50.606
-17 | -1.272 | 0.0241 | 0.027 | -52.774
-16.5 | -1.28 | 0.02261 | 0.026 | -56.598
-16 | -1.284 | 0.02111 | 0.025 | -60.832
-15.5 | -1.285 | 0.01973 | 0.024 | -65.167
-15 | -1.283 | 0.01865 | 0.023 | -68.787
-14.5 | -1.276 | 0.01764 | 0.022 | -72.341
-14 | -1.267 | 0.01653 | 0.021 | -76.656
-13.5 | -1.25 | 0.01589 | 0.019 | -78.675
-13 | -1.229 | 0.01507 | 0.018 | -81.597
-12.5 | -1.205 | 0.01426 | 0.017 | -84.523
-12 | -1.177 | 0.01365 | 0.016 | -86.279
-11.5 | -1.147 | 0.01297 | 0.015 | -88.448
-11 | -1.113 | 0.01245 | 0.013 | -89.389
-10.5 | -1.076 | 0.01189 | 0.012 | -90.479
-10 | -1.036 | 0.01139 | 0.011 | -91.007
-9.5 | -0.994 | 0.01091 | 0.009 | -91.12
-9 | -0.949 | 0.01046 | 0.008 | -90.759
-8.5 | -0.902 | 0.01002 | 0.007 | -90.095
-8 | -0.853 | 0.00958 | 0.005 | -89.056
-7.5 | -0.802 | 0.00922 | 0.004 | -86.991
-7 | -0.749 | 0.00886 | 0.003 | -84.534
-6.5 | -0.695 | 0.00853 | 0.001 | -81.434
-6 | -0.639 | 0.00819 | 0 | -77.975
-5.5 | -0.582 | 0.00791 | -0.001 | -73.514
-5 | -0.523 | 0.00764 | -0.003 | -68.469
-4.5 | -0.464 | 0.0074 | -0.004 | -62.715
-4 | -0.404 | 0.00716 | -0.005 | -56.487
-3.5 | -0.344 | 0.00694 | -0.007 | -49.501
-3 | -0.283 | 0.00567 | -0.008 | -49.949
-2.5 | -0.222 | 0.0048 | -0.01 | -46.134
-2 | -0.16 | 0.00521 | -0.011 | -30.696
-1.5 | -0.098 | 0.00494 | -0.013 | -19.727
-1 | -0.035 | 0.00456 | -0.014 | -7.613
-0.5 | 0.028 | 0.00431 | -0.015 | 6.51
0 | 0.091 | 0.00487 | -0.017 | 18.666
0.5 | 0.154 | 0.00446 | -0.018 | 34.472
1 | 0.216 | 0.00417 | -0.02 | 51.744
1.5 | 0.278 | 0.00494 | -0.021 | 56.288
2 | 0.34 | 0.00532 | -0.022 | 63.815
2.5 | 0.401 | 0.0056 | -0.024 | 71.629
3 | 0.461 | 0.00598 | -0.025 | 77.055
3.5 | 0.521 | 0.00638 | -0.026 | 81.613
4 | 0.58 | 0.00796 | -0.028 | 72.839
4.5 | 0.639 | 0.00823 | -0.029 | 77.651
5 | 0.697 | 0.00855 | -0.03 | 81.527
5.5 | 0.755 | 0.00883 | -0.032 | 85.478
6 | 0.811 | 0.00921 | -0.033 | 88.051
6.5 | 0.866 | 0.00956 | -0.034 | 90.591
7 | 0.92 | 0.00994 | -0.036 | 92.571
7.5 | 0.972 | 0.01034 | -0.037 | 93.971
8 | 1.023 | 0.01075 | -0.038 | 95.085
8.5 | 1.071 | 0.01117 | -0.04 | 95.892
9 | 1.117 | 0.01165 | -0.041 | 95.896
9.5 | 1.159 | 0.01217 | -0.042 | 95.255
10 | 1.199 | 0.01271 | -0.043 | 94.264
10.5 | 1.235 | 0.01329 | -0.045 | 92.909
11 | 1.267 | 0.01387 | -0.046 | 91.361
11.5 | 1.297 | 0.01449 | -0.047 | 89.485
12 | 1.322 | 0.01523 | -0.048 | 86.804
12.5 | 1.344 | 0.01589 | -0.049 | 84.583
13 | 1.361 | 0.01672 | -0.05 | 81.44
13.5 | 1.376 | 0.01752 | -0.052 | 78.527
14 | 1.386 | 0.01845 | -0.053 | 75.095
14.5 | 1.392 | 0.0194 | -0.054 | 71.738
15 | 1.394 | 0.02058 | -0.055 | 67.756
15.5 | 1.393 | 0.02187 | -0.056 | 63.684
16 | 1.388 | 0.02313 | -0.057 | 60.018
16.5 | 1.381 | 0.02444 | -0.058 | 56.484
17 | 1.37 | 0.02585 | -0.059 | 52.984
17.5 | 1.355 | 0.02778 | -0.06 | 48.795
18 | 1.34 | 0.0292 | -0.061 | 45.873
18.5 | 1.319 | 0.03181 | -0.062 | 41.477
19 | 1.296 | 0.03509 | -0.062 | 36.926
19.5 | 1.271 | 0.03828 | -0.063 | 33.2
20 | 1.248 | 0.04025 | -0.064 | 31.002

## 114. Re 12M Mach 0.00 (2)
BIGFOIL.COM POLAR EXPORT
NACA66-119 a=0.6
NACA66-119 a=0.6 |  |  |  | Cl Max: | 1.5483 | at alpha= | 20 | deg
XFOIL ncrit=9 |  |  |  | L/D Max: | 83.2399 | at alpha= | 1.5 | deg
Re: | 12000000 |  |  | Cd Min: | 0.03954 | at alpha= | 20 | deg
Mach: | 0 |  |  | Cl=0 at alpha= | -0.75646 | deg
|  |  |  | @ Cl=0.1, Cd= | 0.0029719
|  |  |  | @ Cl=0.4, Cd= | 0.0056554
|  |  |  | @ Cl=0.6, Cd= | 0.0087791
alpha (deg) | Cl | Cd | Cm | Cl/Cd
-20 | -1.5014 | 0.03282 | -0.0677 | -45.7465
-19.5 | -1.4738 | 0.03105 | -0.0669 | -47.4654
-19 | -1.4501 | 0.02909 | -0.0657 | -49.8487
-18.5 | -1.4251 | 0.02728 | -0.0645 | -52.2397
-18 | -1.3967 | 0.02572 | -0.0633 | -54.304
-17 | -1.3429 | 0.0226 | -0.0601 | -59.4204
-16.5 | -1.3114 | 0.02137 | -0.0587 | -61.3664
-16 | -1.2831 | 0.02002 | -0.0569 | -64.0909
-15.5 | -1.2496 | 0.01894 | -0.0555 | -65.9768
-15 | -1.217 | 0.01787 | -0.0539 | -68.103
-14.5 | -1.1812 | 0.01699 | -0.0525 | -69.5232
-14 | -1.1464 | 0.01609 | -0.0509 | -71.2492
-13.5 | -1.1088 | 0.0153 | -0.0495 | -72.4706
-13 | -1.0724 | 0.01452 | -0.048 | -73.8567
-12.5 | -1.0331 | 0.01385 | -0.0467 | -74.5921
-12 | -0.9969 | 0.01309 | -0.0448 | -76.1574
-11.5 | -0.9588 | 0.01242 | -0.0432 | -77.1981
-11 | -0.92 | 0.01177 | -0.0416 | -78.1648
-10.5 | -0.8804 | 0.01118 | -0.04 | -78.7478
-10 | -0.8388 | 0.01066 | -0.0386 | -78.6867
-9.5 | -0.7975 | 0.01017 | -0.0371 | -78.4169
-9 | -0.7557 | 0.00971 | -0.0356 | -77.827
-8.5 | -0.7148 | 0.00924 | -0.0339 | -77.3593
-8 | -0.6732 | 0.00882 | -0.0322 | -76.3265
-7.5 | -0.6315 | 0.00844 | -0.0305 | -74.8223
-7 | -0.5891 | 0.0081 | -0.0288 | -72.7284
-6.5 | -0.5474 | 0.00777 | -0.0268 | -70.4505
-6 | -0.509 | 0.00745 | -0.024 | -68.3221
-5.5 | -0.4685 | 0.00725 | -0.0215 | -64.6207
-5 | -0.4191 | 0.00703 | -0.0209 | -59.6159
-4.5 | -0.3684 | 0.0068 | -0.0206 | -54.1765
-4 | -0.3166 | 0.00658 | -0.0204 | -48.1155
-3.5 | -0.2663 | 0.00627 | -0.02 | -42.4721
-3 | -0.2191 | 0.00582 | -0.019 | -37.646
-2.5 | -0.1714 | 0.00533 | -0.0181 | -32.1576
-2 | -0.1228 | 0.00485 | -0.0175 | -25.3196
-1 | -0.0264 | 0.00346 | -0.0162 | -7.6301
-0.5 | 0.0278 | 0.00298 | -0.0166 | 9.3289
0 | 0.0882 | 0.00297 | -0.0182 | 29.697
0.5 | 0.1491 | 0.00298 | -0.0198 | 50.0336
1 | 0.2102 | 0.00299 | -0.0214 | 70.301
1.5 | 0.2672 | 0.00321 | -0.0223 | 83.2399
2 | 0.3062 | 0.00433 | -0.0199 | 70.7159
2.5 | 0.3515 | 0.00496 | -0.0187 | 70.8669
3 | 0.3942 | 0.00556 | -0.0168 | 70.8993
3.5 | 0.4313 | 0.00617 | -0.0139 | 69.9028
4 | 0.4641 | 0.00669 | -0.01 | 69.3722
4.5 | 0.4844 | 0.00719 | -0.0035 | 67.3713
5 | 0.5126 | 0.00782 | 0.001 | 65.5499
5.5 | 0.5518 | 0.00826 | 0.0033 | 66.8039
6 | 0.5925 | 0.0087 | 0.0052 | 68.1034
6.5 | 0.6342 | 0.00914 | 0.0069 | 69.3873
7 | 0.6755 | 0.00963 | 0.0085 | 70.1454
7.5 | 0.7172 | 0.01012 | 0.0101 | 70.8696
8 | 0.7578 | 0.01066 | 0.0117 | 71.0882
8.5 | 0.7977 | 0.01122 | 0.0134 | 71.0963
9 | 0.8371 | 0.01182 | 0.015 | 70.8206
9.5 | 0.8778 | 0.0124 | 0.0164 | 70.7903
10 | 0.9169 | 0.01305 | 0.018 | 70.2605
10.5 | 0.9563 | 0.01372 | 0.0195 | 69.7012
11 | 0.9926 | 0.01453 | 0.0213 | 68.3138
11.5 | 1.0308 | 0.01527 | 0.0227 | 67.5049
12 | 1.0673 | 0.0161 | 0.0243 | 66.2919
12.5 | 1.1059 | 0.01687 | 0.0256 | 65.5542
13 | 1.1409 | 0.01783 | 0.0272 | 63.9877
13.5 | 1.1772 | 0.01875 | 0.0285 | 62.784
14 | 1.2106 | 0.01983 | 0.0302 | 61.0489
14.5 | 1.2434 | 0.02098 | 0.0317 | 59.266
15 | 1.2751 | 0.02221 | 0.0333 | 57.4111
15.5 | 1.3092 | 0.02336 | 0.0345 | 56.0445
16 | 1.3406 | 0.02467 | 0.0359 | 54.3413
16.5 | 1.3721 | 0.02602 | 0.0372 | 52.7325
17 | 1.4019 | 0.02751 | 0.0384 | 50.9597
17.5 | 1.4311 | 0.02906 | 0.0396 | 49.2464
18 | 1.456 | 0.03094 | 0.0411 | 47.0588
18.5 | 1.4844 | 0.03263 | 0.0421 | 45.4919
19 | 1.5054 | 0.0349 | 0.0435 | 43.1347
19.5 | 1.532 | 0.0368 | 0.0443 | 41.6304
20 | 1.5483 | 0.03954 | 0.0456 | 39.1578

## 115. Re 12M Mach 0.10 (1)
BIGFOIL.COM POLAR EXPORT
NACA66-119 a=0.6
NACA66-119 a=0.6 |  |  |  | Cl Max: | 1.377 | at alpha= | 14.5 | deg
JavaFoil+Calcfoil stall+Eppler ext transition |  |  |  | L/D Max: | 95.248 | at alpha= | 8.5 | deg
Re: | 12000000 |  |  | Cd Min: | 0.00419 | at alpha= | 1 | deg
Mach: | 0.1 |  |  | Cl=0 at alpha= | -0.72222 | deg
|  |  |  | @ Cl=0.1, Cd= | 0.0048271
|  |  |  | @ Cl=0.4, Cd= | 0.005606
|  |  |  | @ Cl=0.6, Cd= | 0.0080778
alpha (deg) | Cl | Cd | Cm | Cl/Cd
-20 | -1.108 | 0.0424 | 0.033 | -26.122
-19.5 | -1.141 | 0.03576 | 0.032 | -31.911
-19 | -1.165 | 0.03346 | 0.031 | -34.816
-18.5 | -1.188 | 0.03071 | 0.03 | -38.7
-18 | -1.209 | 0.02835 | 0.029 | -42.643
-17.5 | -1.228 | 0.02582 | 0.028 | -47.57
-17 | -1.241 | 0.02496 | 0.027 | -49.703
-16.5 | -1.252 | 0.0233 | 0.026 | -53.76
-16 | -1.261 | 0.02183 | 0.025 | -57.754
-15.5 | -1.266 | 0.02021 | 0.024 | -62.642
-15 | -1.266 | 0.01905 | 0.023 | -66.468
-14.5 | -1.263 | 0.01799 | 0.022 | -70.213
-14 | -1.256 | 0.01707 | 0.021 | -73.579
-13.5 | -1.242 | 0.01617 | 0.02 | -76.835
-13 | -1.223 | 0.01531 | 0.018 | -79.908
-12.5 | -1.201 | 0.01445 | 0.017 | -83.113
-12 | -1.175 | 0.01384 | 0.016 | -84.921
-11.5 | -1.145 | 0.01313 | 0.015 | -87.251
-11 | -1.113 | 0.0126 | 0.013 | -88.312
-10.5 | -1.077 | 0.01195 | 0.012 | -90.119
-10 | -1.038 | 0.01149 | 0.011 | -90.351
-9.5 | -0.996 | 0.01101 | 0.009 | -90.496
-9 | -0.952 | 0.01055 | 0.008 | -90.236
-8.5 | -0.905 | 0.01009 | 0.007 | -89.673
-8 | -0.856 | 0.00963 | 0.005 | -88.931
-7.5 | -0.805 | 0.00927 | 0.004 | -86.834
-7 | -0.752 | 0.0089 | 0.003 | -84.448
-6.5 | -0.697 | 0.00857 | 0.001 | -81.398
-6 | -0.641 | 0.00825 | 0 | -77.729
-5.5 | -0.584 | 0.00798 | -0.001 | -73.213
-5 | -0.526 | 0.0077 | -0.003 | -68.312
-4.5 | -0.466 | 0.00744 | -0.004 | -62.696
-4 | -0.406 | 0.0072 | -0.006 | -56.375
-3.5 | -0.345 | 0.00697 | -0.007 | -49.541
-3 | -0.284 | 0.00571 | -0.008 | -49.857
-2.5 | -0.223 | 0.00483 | -0.01 | -46.058
-2 | -0.161 | 0.00525 | -0.011 | -30.625
-1.5 | -0.098 | 0.00494 | -0.013 | -19.818
-1 | -0.035 | 0.00461 | -0.014 | -7.563
-0.5 | 0.028 | 0.00436 | -0.015 | 6.47
0 | 0.091 | 0.00488 | -0.017 | 18.711
0.5 | 0.154 | 0.00451 | -0.018 | 34.256
1 | 0.217 | 0.00419 | -0.02 | 51.708
1.5 | 0.279 | 0.00496 | -0.021 | 56.225
2 | 0.341 | 0.00533 | -0.022 | 64.015
2.5 | 0.403 | 0.00562 | -0.024 | 71.787
3 | 0.463 | 0.006 | -0.025 | 77.174
3.5 | 0.523 | 0.00643 | -0.026 | 81.352
4 | 0.583 | 0.008 | -0.028 | 72.839
4.5 | 0.642 | 0.00827 | -0.029 | 77.627
5 | 0.7 | 0.00858 | -0.03 | 81.676
5.5 | 0.758 | 0.00888 | -0.032 | 85.372
6 | 0.814 | 0.00928 | -0.033 | 87.727
6.5 | 0.87 | 0.00963 | -0.034 | 90.326
7 | 0.923 | 0.01002 | -0.036 | 92.126
7.5 | 0.976 | 0.01041 | -0.037 | 93.713
8 | 1.026 | 0.01083 | -0.038 | 94.74
8.5 | 1.075 | 0.01128 | -0.04 | 95.248
9 | 1.12 | 0.01177 | -0.041 | 95.178
9.5 | 1.162 | 0.01228 | -0.042 | 94.635
10 | 1.201 | 0.01279 | -0.043 | 93.868
10.5 | 1.236 | 0.01345 | -0.045 | 91.882
11 | 1.267 | 0.01405 | -0.046 | 90.223
11.5 | 1.295 | 0.01466 | -0.047 | 88.35
12 | 1.319 | 0.01536 | -0.048 | 85.873
12.5 | 1.339 | 0.01612 | -0.05 | 83.044
13 | 1.354 | 0.01698 | -0.051 | 79.767
13.5 | 1.366 | 0.01781 | -0.052 | 76.712
14 | 1.374 | 0.01873 | -0.053 | 73.328
14.5 | 1.377 | 0.01977 | -0.054 | 69.651
15 | 1.376 | 0.02097 | -0.055 | 65.623
15.5 | 1.371 | 0.02236 | -0.056 | 61.312
16 | 1.363 | 0.02369 | -0.057 | 57.511
16.5 | 1.351 | 0.02507 | -0.058 | 53.883
17 | 1.335 | 0.02722 | -0.059 | 49.024
17.5 | 1.316 | 0.02911 | -0.06 | 45.216
18 | 1.295 | 0.03097 | -0.061 | 41.834
18.5 | 1.272 | 0.03325 | -0.062 | 38.236
19 | 1.242 | 0.03725 | -0.062 | 33.343
19.5 | 1.212 | 0.04117 | -0.063 | 29.433

## 116. Re 12M Mach 0.10 (2)
BIGFOIL.COM POLAR EXPORT
NACA66-119 a=0.6
NACA66-119 a=0.6 |  |  |  | Cl Max: | 1.5461 | at alpha= | 20 | deg
XFOIL ncrit=9 |  |  |  | L/D Max: | 84.0938 | at alpha= | 1.5 | deg
Re: | 12000000 |  |  | Cd Min: | 0.0413 | at alpha= | 20 | deg
Mach: | 0.1 |  |  | Cl=0 at alpha= | -0.75501 | deg
|  |  |  | @ Cl=0.1, Cd= | 0.0029737
|  |  |  | @ Cl=0.4, Cd= | 0.0056456
|  |  |  | @ Cl=0.6, Cd= | 0.0089108
alpha (deg) | Cl | Cd | Cm | Cl/Cd
-20 | -1.5003 | 0.03437 | -0.0711 | -43.6514
-19.5 | -1.4763 | 0.03221 | -0.0701 | -45.8336
-19 | -1.4531 | 0.03011 | -0.0688 | -48.2597
-18.5 | -1.4259 | 0.02835 | -0.0676 | -50.2963
-18 | -1.3979 | 0.02667 | -0.0663 | -52.4147
-17.5 | -1.3718 | 0.02495 | -0.0647 | -54.982
-17 | -1.3435 | 0.0234 | -0.0631 | -57.4145
-16.5 | -1.314 | 0.02199 | -0.0614 | -59.7544
-16 | -1.2832 | 0.02068 | -0.0597 | -62.0503
-15.5 | -1.2521 | 0.01944 | -0.058 | -64.4084
-15 | -1.2179 | 0.01837 | -0.0564 | -66.2983
-14.5 | -1.1837 | 0.01737 | -0.0547 | -68.1462
-14 | -1.1477 | 0.01647 | -0.0531 | -69.6843
-13.5 | -1.1109 | 0.01561 | -0.0516 | -71.1659
-13 | -1.0738 | 0.0148 | -0.0499 | -72.5541
-12.5 | -1.0347 | 0.0141 | -0.0485 | -73.383
-12 | -0.9977 | 0.01334 | -0.0467 | -74.7901
-11.5 | -0.959 | 0.01265 | -0.045 | -75.8103
-11 | -0.9209 | 0.01196 | -0.0432 | -76.9983
-10.5 | -0.8799 | 0.01137 | -0.0417 | -77.3879
-10 | -0.839 | 0.01082 | -0.0401 | -77.5416
-9.5 | -0.7974 | 0.0103 | -0.0386 | -77.4175
-9 | -0.7548 | 0.00984 | -0.0371 | -76.7073
-8.5 | -0.7138 | 0.00935 | -0.0353 | -76.3422
-8 | -0.6722 | 0.00892 | -0.0336 | -75.3587
-7.5 | -0.6302 | 0.00852 | -0.0318 | -73.9671
-7 | -0.5873 | 0.00817 | -0.0301 | -71.8849
-6.5 | -0.5447 | 0.00784 | -0.0283 | -69.477
-6 | -0.5048 | 0.0075 | -0.0257 | -67.3067
-5.5 | -0.4673 | 0.00727 | -0.0226 | -64.2779
-5 | -0.4187 | 0.00705 | -0.0217 | -59.3901
-4.5 | -0.3683 | 0.00682 | -0.0212 | -54.0029
-4 | -0.3165 | 0.0066 | -0.021 | -47.9545
-3.5 | -0.266 | 0.0063 | -0.0205 | -42.2222
-3 | -0.219 | 0.00584 | -0.0194 | -37.5
-2.5 | -0.1717 | 0.00534 | -0.0184 | -32.1536
-2 | -0.1231 | 0.00486 | -0.0177 | -25.3292
-1 | -0.0269 | 0.00344 | -0.0162 | -7.8198
-0.5 | 0.028 | 0.00298 | -0.0167 | 9.396
0 | 0.0888 | 0.00297 | -0.0183 | 29.899
0.5 | 0.15 | 0.00299 | -0.0199 | 50.1672
1 | 0.2116 | 0.00299 | -0.0215 | 70.7692
1.5 | 0.2691 | 0.0032 | -0.0225 | 84.0938
2.5 | 0.353 | 0.00497 | -0.0186 | 71.0262
3 | 0.3956 | 0.00557 | -0.0167 | 71.0233
3.5 | 0.4317 | 0.00619 | -0.0135 | 69.7415
4 | 0.459 | 0.0067 | -0.0084 | 68.5075
5 | 0.5099 | 0.0079 | 0.0021 | 64.5443
5.5 | 0.5493 | 0.00836 | 0.0044 | 65.7057
6 | 0.5905 | 0.00881 | 0.0063 | 67.0261
6.5 | 0.6329 | 0.00926 | 0.0079 | 68.3477
7 | 0.6738 | 0.00977 | 0.0097 | 68.9662
7.5 | 0.7156 | 0.01028 | 0.0112 | 69.6109
8 | 0.7571 | 0.01081 | 0.0128 | 70.037
8.5 | 0.796 | 0.01143 | 0.0147 | 69.6413
9 | 0.8372 | 0.012 | 0.0162 | 69.7667
9.5 | 0.8767 | 0.01263 | 0.0178 | 69.4141
10 | 0.9173 | 0.01326 | 0.0193 | 69.178
10.5 | 0.9551 | 0.01402 | 0.021 | 68.1241
11 | 0.9933 | 0.01478 | 0.0227 | 67.2057
11.5 | 1.0302 | 0.01561 | 0.0244 | 65.9962
12 | 1.0689 | 0.01639 | 0.0258 | 65.2166
12.5 | 1.106 | 0.01726 | 0.0273 | 64.0788
13 | 1.1426 | 0.0182 | 0.0288 | 62.7802
13.5 | 1.1782 | 0.0192 | 0.0304 | 61.3646
14 | 1.2121 | 0.0203 | 0.032 | 59.7094
14.5 | 1.2449 | 0.0215 | 0.0337 | 57.9023
15 | 1.2775 | 0.02274 | 0.0353 | 56.1785
15.5 | 1.3126 | 0.02389 | 0.0365 | 54.9435
16 | 1.3429 | 0.02533 | 0.0381 | 53.0162
16.5 | 1.3756 | 0.02667 | 0.0393 | 51.5786
17 | 1.4037 | 0.02835 | 0.0408 | 49.5132
17.5 | 1.4343 | 0.02987 | 0.0421 | 48.0181
18 | 1.4573 | 0.03198 | 0.0437 | 45.5691
18.5 | 1.4848 | 0.03382 | 0.0448 | 43.903
19 | 1.5063 | 0.03615 | 0.0462 | 41.668
19.5 | 1.5291 | 0.03847 | 0.0473 | 39.7479
20 | 1.5461 | 0.0413 | 0.0486 | 37.4358

## 117. Re 12M Mach 0.25 (1)
BIGFOIL.COM POLAR EXPORT
NACA66-119 a=0.6
NACA66-119 a=0.6 |  |  |  | Cl Max: | 1.293 | at alpha= | 12.5 | deg
JavaFoil+Calcfoil stall+Eppler ext transition |  |  |  | L/D Max: | 91.919 | at alpha= | 8 | deg
Re: | 12000000 |  |  | Cd Min: | 0.0042 | at alpha= | 0.5 | deg
Mach: | 0.25 |  |  | Cl=0 at alpha= | -0.72308 | deg
|  |  |  | @ Cl=0.1, Cd= | 0.0048616
|  |  |  | @ Cl=0.4, Cd= | 0.0056822
|  |  |  | @ Cl=0.6, Cd= | 0.0082733
alpha (deg) | Cl | Cd | Cm | Cl/Cd
-18.5 | -0.696 | 0.14507 | 0.018 | -4.796
-18 | -0.757 | 0.12002 | 0.021 | -6.309
-17.5 | -0.816 | 0.10181 | 0.022 | -8.015
-17 | -0.925 | 0.05164 | 0.026 | -17.918
-16.5 | -1.007 | 0.03262 | 0.026 | -30.856
-16 | -1.058 | 0.02673 | 0.026 | -39.574
-15.5 | -1.094 | 0.02455 | 0.025 | -44.557
-15 | -1.124 | 0.02253 | 0.023 | -49.889
-14.5 | -1.148 | 0.02041 | 0.022 | -56.27
-14 | -1.164 | 0.01912 | 0.021 | -60.894
-13.5 | -1.17 | 0.01794 | 0.02 | -65.23
-13 | -1.168 | 0.01689 | 0.019 | -69.138
-12.5 | -1.16 | 0.0157 | 0.018 | -73.862
-12 | -1.146 | 0.01503 | 0.016 | -76.243
-11.5 | -1.127 | 0.01422 | 0.015 | -79.231
-11 | -1.103 | 0.0135 | 0.014 | -81.682
-10.5 | -1.074 | 0.01281 | 0.012 | -83.804
-10 | -1.041 | 0.01211 | 0.011 | -85.919
-9.5 | -1.003 | 0.01166 | 0.01 | -86.041
-9 | -0.962 | 0.01112 | 0.008 | -86.51
-8.5 | -0.918 | 0.01059 | 0.007 | -86.633
-8 | -0.87 | 0.01008 | 0.006 | -86.303
-7.5 | -0.82 | 0.00968 | 0.004 | -84.677
-7 | -0.767 | 0.00928 | 0.003 | -82.708
-6.5 | -0.713 | 0.00889 | 0.001 | -80.169
-6 | -0.656 | 0.00852 | 0 | -77.029
-5.5 | -0.598 | 0.0082 | -0.001 | -72.916
-5 | -0.538 | 0.00792 | -0.003 | -67.99
-4.5 | -0.478 | 0.00764 | -0.004 | -62.581
-4 | -0.416 | 0.00736 | -0.006 | -56.545
-3.5 | -0.354 | 0.00711 | -0.007 | -49.806
-3 | -0.291 | 0.00689 | -0.009 | -42.219
-2.5 | -0.228 | 0.00551 | -0.01 | -41.463
-2 | -0.165 | 0.00464 | -0.011 | -35.446
-1.5 | -0.101 | 0.00508 | -0.013 | -19.803
-1 | -0.036 | 0.00469 | -0.014 | -7.639
-0.5 | 0.029 | 0.00439 | -0.016 | 6.599
0 | 0.094 | 0.00493 | -0.017 | 19.026
0.5 | 0.158 | 0.0042 | -0.019 | 37.728
1 | 0.222 | 0.00472 | -0.02 | 47.113
1.5 | 0.286 | 0.00507 | -0.022 | 56.448
2 | 0.35 | 0.00544 | -0.023 | 64.359
2.5 | 0.414 | 0.00575 | -0.024 | 71.951
3 | 0.475 | 0.00618 | -0.026 | 76.869
3.5 | 0.536 | 0.00795 | -0.027 | 67.359
4 | 0.597 | 0.00826 | -0.028 | 72.329
4.5 | 0.658 | 0.00853 | -0.03 | 77.119
5 | 0.718 | 0.00889 | -0.031 | 80.735
5.5 | 0.776 | 0.00923 | -0.033 | 84.046
6 | 0.833 | 0.00964 | -0.034 | 86.423
6.5 | 0.889 | 0.01002 | -0.035 | 88.775
7 | 0.943 | 0.01046 | -0.037 | 90.129
7.5 | 0.995 | 0.01093 | -0.038 | 90.996
8 | 1.045 | 0.01137 | -0.039 | 91.919
8.5 | 1.092 | 0.01189 | -0.041 | 91.817
9 | 1.135 | 0.01245 | -0.042 | 91.188
9.5 | 1.173 | 0.01299 | -0.043 | 90.324
10 | 1.207 | 0.01362 | -0.045 | 88.562
10.5 | 1.235 | 0.01427 | -0.046 | 86.556
11 | 1.258 | 0.01506 | -0.047 | 83.536
11.5 | 1.276 | 0.01586 | -0.048 | 80.476
12 | 1.288 | 0.01669 | -0.05 | 77.139
12.5 | 1.293 | 0.01758 | -0.051 | 73.556
13 | 1.291 | 0.01856 | -0.052 | 69.564
13.5 | 1.283 | 0.01983 | -0.053 | 64.699
14 | 1.267 | 0.02127 | -0.054 | 59.572
14.5 | 1.245 | 0.02274 | -0.055 | 54.751
15 | 1.216 | 0.02425 | -0.056 | 50.14
15.5 | 1.18 | 0.02632 | -0.057 | 44.83
16 | 1.138 | 0.02842 | -0.058 | 40.039
16.5 | 1.085 | 0.033 | -0.059 | 32.868
17 | 1.016 | 0.04265 | -0.058 | 23.833
17.5 | 0.86 | 0.11306 | -0.044 | 7.604

## 118. Re 12M Mach 0.25 (2)
BIGFOIL.COM POLAR EXPORT
NACA66-119 a=0.6
NACA66-119 a=0.6 |  |  |  | Cl Max: | 1.5338 | at alpha= | 20 | deg
XFOIL ncrit=9 |  |  |  | L/D Max: | 89.4888 | at alpha= | 1.5 | deg
Re: | 12000000 |  |  | Cd Min: | 0.0519 | at alpha= | 20 | deg
Mach: | 0.25 |  |  | Cl=0 at alpha= | -0.74915 | deg
|  |  |  | @ Cl=0.1, Cd= | 0.0029837
|  |  |  | @ Cl=0.4, Cd= | 0.0055621
|  |  |  | @ Cl=0.6, Cd= | 0.0097162
alpha (deg) | Cl | Cd | Cm | Cl/Cd
-20 | -1.4742 | 0.04536 | -0.0889 | -32.5
-19.5 | -1.4639 | 0.04127 | -0.0879 | -35.4713
-19 | -1.4446 | 0.0381 | -0.0865 | -37.916
-18.5 | -1.4279 | 0.03492 | -0.0847 | -40.8906
-18 | -1.4018 | 0.03252 | -0.083 | -43.1058
-17.5 | -1.3735 | 0.03034 | -0.0812 | -45.2703
-17 | -1.3486 | 0.02808 | -0.079 | -48.0271
-16 | -1.2881 | 0.02445 | -0.0747 | -52.683
-15.5 | -1.2572 | 0.0228 | -0.0724 | -55.1404
-15 | -1.2272 | 0.02119 | -0.0698 | -57.9141
-14.5 | -1.1922 | 0.01989 | -0.0675 | -59.9397
-14 | -1.1569 | 0.01864 | -0.0652 | -62.0655
-13.5 | -1.1193 | 0.01755 | -0.0631 | -63.7778
-13 | -1.0811 | 0.01655 | -0.0609 | -65.3233
-12.5 | -1.0419 | 0.01563 | -0.0588 | -66.6603
-12 | -1.0013 | 0.01481 | -0.0568 | -67.6097
-11.5 | -0.962 | 0.01397 | -0.0547 | -68.8618
-11 | -0.9214 | 0.01318 | -0.0526 | -69.909
-10.5 | -0.8814 | 0.01241 | -0.0504 | -71.0234
-10 | -0.8385 | 0.01176 | -0.0485 | -71.301
-9.5 | -0.7959 | 0.01114 | -0.0466 | -71.4452
-9 | -0.7528 | 0.01057 | -0.0447 | -71.2204
-8.5 | -0.7084 | 0.01006 | -0.043 | -70.4175
-8 | -0.6657 | 0.00954 | -0.041 | -69.7799
-7.5 | -0.6227 | 0.00905 | -0.039 | -68.8066
-7 | -0.5782 | 0.00862 | -0.0371 | -67.0766
-6.5 | -0.533 | 0.00823 | -0.0354 | -64.7631
-6 | -0.489 | 0.00784 | -0.0334 | -62.3724
-5.5 | -0.446 | 0.00747 | -0.0312 | -59.7055
-5 | -0.4033 | 0.00716 | -0.0287 | -56.3268
-4.5 | -0.3645 | 0.00695 | -0.0253 | -52.446
-4 | -0.314 | 0.00671 | -0.0244 | -46.7958
-3.5 | -0.2631 | 0.00644 | -0.0236 | -40.854
-3 | -0.2183 | 0.00595 | -0.0216 | -36.6891
-2.5 | -0.1728 | 0.0054 | -0.0199 | -32
-2 | -0.1242 | 0.0049 | -0.0188 | -25.3469
-1.5 | -0.0747 | 0.00433 | -0.018 | -17.2517
-1 | -0.0294 | 0.00333 | -0.0165 | -8.8288
-0.5 | 0.0292 | 0.003 | -0.0173 | 9.7333
0 | 0.0921 | 0.00298 | -0.0189 | 30.906
0.5 | 0.1554 | 0.00301 | -0.0206 | 51.6279
1 | 0.2191 | 0.00301 | -0.0223 | 72.7907
1.5 | 0.2801 | 0.00313 | -0.0236 | 89.4888
2 | 0.3195 | 0.00424 | -0.0209 | 75.3538
2.5 | 0.3614 | 0.005 | -0.0185 | 72.28
3 | 0.4026 | 0.0056 | -0.0159 | 71.8929
3.5 | 0.4321 | 0.00627 | -0.011 | 68.9155
4 | 0.44 | 0.00696 | -0.0017 | 63.2184
4.5 | 0.466 | 0.00769 | 0.0035 | 60.5982
5 | 0.4963 | 0.00843 | 0.0078 | 58.8731
5.5 | 0.5378 | 0.00894 | 0.0099 | 60.1566
6 | 0.5802 | 0.00946 | 0.0119 | 61.3319
6.5 | 0.6227 | 0.01001 | 0.0138 | 62.2078
7 | 0.6661 | 0.01056 | 0.0155 | 63.0777
7.5 | 0.7087 | 0.01116 | 0.0173 | 63.5036
8 | 0.7508 | 0.01179 | 0.0191 | 63.6811
8.5 | 0.7917 | 0.01247 | 0.0211 | 63.4884
9 | 0.8336 | 0.01314 | 0.0229 | 63.4399
9.5 | 0.8754 | 0.01383 | 0.0246 | 63.2972
10 | 0.9155 | 0.01462 | 0.0266 | 62.6197
10.5 | 0.955 | 0.01548 | 0.0286 | 61.6925
11 | 0.9948 | 0.01637 | 0.0305 | 60.7697
11.5 | 1.0346 | 0.01729 | 0.0323 | 59.8381
12 | 1.0744 | 0.01822 | 0.0341 | 58.9682
12.5 | 1.1119 | 0.01931 | 0.0361 | 57.5816
13 | 1.1494 | 0.02043 | 0.0381 | 56.2604
13.5 | 1.1836 | 0.02178 | 0.0403 | 54.3434
14 | 1.2204 | 0.02301 | 0.0422 | 53.0378
14.5 | 1.2545 | 0.02446 | 0.0443 | 51.2878
15 | 1.2903 | 0.02585 | 0.0461 | 49.9149
15.5 | 1.3225 | 0.02751 | 0.0482 | 48.0734
16 | 1.3552 | 0.02922 | 0.0501 | 46.3792
16.5 | 1.3833 | 0.03123 | 0.0522 | 44.2939
17 | 1.4113 | 0.03338 | 0.0541 | 42.2798
17.5 | 1.4388 | 0.03562 | 0.056 | 40.393
18 | 1.4571 | 0.03861 | 0.0581 | 37.7389
18.5 | 1.4813 | 0.04133 | 0.0596 | 35.8408
19 | 1.5019 | 0.04446 | 0.061 | 33.7809
19.5 | 1.5201 | 0.04788 | 0.0622 | 31.7481
20 | 1.5338 | 0.0519 | 0.0631 | 29.553

## 119. Re 12M Mach 0.50 (1)
BIGFOIL.COM POLAR EXPORT
NACA66-119 a=0.6
NACA66-119 a=0.6 |  |  |  | Cl Max: | 1.171 | at alpha= | 20 | deg
JavaFoil+Calcfoil stall+Eppler ext transition |  |  |  | L/D Max: | 79.574 | at alpha= | 6.5 | deg
Re: | 12000000 |  |  | Cd Min: | 0.00444 | at alpha= | 0 | deg
Mach: | 0.5 |  |  | Cl=0 at alpha= | -0.72222 | deg
|  |  |  | @ Cl=0.1, Cd= | 0.0044496
|  |  |  | @ Cl=0.4, Cd= | 0.0060844
|  |  |  | @ Cl=0.6, Cd= | 0.009094
alpha (deg) | Cl | Cd | Cm | Cl/Cd
-20 | -1.093 | 0.18017 | 0.025 | -6.065
-19.5 | -1.073 | 0.15158 | 0.026 | -7.08
-19 | -1.048 | 0.14131 | 0.025 | -7.415
-18.5 | -1.013 | 0.14112 | 0.023 | -7.179
-18 | -0.982 | 0.13909 | 0.022 | -7.062
-17.5 | -0.963 | 0.12474 | 0.022 | -7.721
-17 | -0.95 | 0.10569 | 0.023 | -8.986
-16.5 | -0.921 | 0.09929 | 0.022 | -9.28
-16 | -0.871 | 0.11009 | 0.018 | -7.915
-15.5 | -0.849 | 0.1075 | 0.018 | -7.896
-15 | -0.825 | 0.09743 | 0.018 | -8.466
-14.5 | -0.809 | 0.08172 | 0.019 | -9.903
-14 | -0.872 | 0.03224 | 0.023 | -27.055
-13.5 | -0.854 | 0.02552 | 0.022 | -33.473
-13 | -0.699 | 0.09135 | 0.012 | -7.646
-12.5 | -0.672 | 0.08398 | 0.011 | -7.998
-12 | -0.751 | 0.02481 | 0.018 | -30.27
-11.5 | -0.73 | 0.02003 | 0.016 | -36.422
-11 | -0.699 | 0.01823 | 0.015 | -38.337
-10.5 | -0.667 | 0.0167 | 0.014 | -39.94
-10 | -0.527 | 0.06634 | 0.006 | -7.944
-9.5 | -0.599 | 0.01617 | 0.011 | -37.052
-9 | -0.672 | 0.01489 | 0.009 | -45.12
-8.5 | -0.856 | 0.01369 | 0.008 | -62.562
-8 | -0.87 | 0.01274 | 0.006 | -68.296
-7.5 | -0.851 | 0.01191 | 0.005 | -71.4
-7 | -0.814 | 0.01114 | 0.003 | -73.074
-6.5 | -0.767 | 0.01054 | 0.002 | -72.804
-6 | -0.714 | 0.00997 | 0 | -71.587
-5.5 | -0.655 | 0.0095 | -0.002 | -68.916
-5 | -0.592 | 0.00903 | -0.003 | -65.586
-4.5 | -0.528 | 0.00867 | -0.005 | -60.846
-4 | -0.461 | 0.0083 | -0.006 | -55.483
-3.5 | -0.392 | 0.00796 | -0.008 | -49.267
-3 | -0.323 | 0.00767 | -0.009 | -42.077
-2.5 | -0.253 | 0.00606 | -0.011 | -41.77
-2 | -0.182 | 0.00562 | -0.013 | -32.47
-1.5 | -0.112 | 0.00532 | -0.014 | -20.97
-1 | -0.04 | 0.00489 | -0.016 | -8.152
-0.5 | 0.032 | 0.00458 | -0.018 | 7.044
0 | 0.105 | 0.00444 | -0.019 | 23.639
0.5 | 0.176 | 0.00471 | -0.021 | 37.293
1 | 0.247 | 0.00514 | -0.022 | 48.03
1.5 | 0.318 | 0.00552 | -0.024 | 57.569
2 | 0.389 | 0.00602 | -0.025 | 64.514
2.5 | 0.459 | 0.00643 | -0.027 | 71.449
3 | 0.527 | 0.00702 | -0.029 | 74.98
3.5 | 0.594 | 0.00906 | -0.03 | 65.571
4 | 0.661 | 0.00944 | -0.032 | 69.999
4.5 | 0.727 | 0.0099 | -0.033 | 73.443
5 | 0.791 | 0.01037 | -0.035 | 76.232
5.5 | 0.852 | 0.01089 | -0.036 | 78.248
6 | 0.91 | 0.01146 | -0.038 | 79.357
6.5 | 0.963 | 0.0121 | -0.039 | 79.574
7 | 1.01 | 0.01278 | -0.041 | 79.031
7.5 | 1.049 | 0.01355 | -0.042 | 77.367
8 | 1.074 | 0.01434 | -0.044 | 74.899
8.5 | 1.078 | 0.01542 | -0.045 | 69.906
9 | 1.026 | 0.0166 | -0.047 | 61.822
9.5 | 0.696 | 0.01758 | -0.048 | 39.598
10 | 0.728 | 0.01899 | -0.049 | 38.358
10.5 | 0.753 | 0.02223 | -0.05 | 33.873
11 | 0.663 | 0.07634 | -0.026 | 8.685
11.5 | 0.826 | 0.02166 | -0.053 | 38.123
12 | 0.857 | 0.02313 | -0.055 | 37.059
12.5 | 0.886 | 0.02607 | -0.056 | 33.992
13 | 0.912 | 0.02971 | -0.057 | 30.692
13.5 | 0.812 | 0.09403 | -0.037 | 8.631
14 | 0.98 | 0.02991 | -0.06 | 32.746
14.5 | 1 | 0.03591 | -0.06 | 27.838
15 | 1.024 | 0.0412 | -0.061 | 24.866
15.5 | 0.944 | 0.09861 | -0.048 | 9.578
16 | 1.086 | 0.04296 | -0.063 | 25.282
16.5 | 1.119 | 0.04432 | -0.065 | 25.26
17 | 1.084 | 0.07659 | -0.06 | 14.156
17.5 | 1.033 | 0.13559 | -0.044 | 7.619
18 | 1.065 | 0.13839 | -0.047 | 7.694
18.5 | 1.099 | 0.14107 | -0.05 | 7.79
19 | 1.121 | 0.16074 | -0.049 | 6.972
19.5 | 1.142 | 0.1796 | -0.048 | 6.361
20 | 1.171 | 0.18359 | -0.049 | 6.379

## 120. Re 12M Mach 0.50 (2)
BIGFOIL.COM POLAR EXPORT
NACA66-119 a=0.6
NACA66-119 a=0.6 |  |  |  | Cl Max: | 1.0448 | at alpha= | 12.5 | deg
XFOIL ncrit=9 |  |  |  | L/D Max: | 102.785 | at alpha= | 1.5 | deg
Re: | 12000000 |  |  | Cd Min: | 0.13916 | at alpha= | 17.5 | deg
Mach: | 0.5 |  |  | Cl=0 at alpha= | -0.7379 | deg
|  |  |  | @ Cl=0.1, Cd= | 0.0030819
|  |  |  | @ Cl=0.4, Cd= | 0.00875
|  |  |  | @ Cl=0.6, Cd= | 0.014077
alpha (deg) | Cl | Cd | Cm | Cl/Cd
-16.5 | -0.6407 | 0.12308 | -0.0747 | -5.2056
-16 | -0.6541 | 0.11131 | -0.0821 | -5.8764
-15.5 | -0.674 | 0.09838 | -0.0906 | -6.851
-15 | -0.6914 | 0.08622 | -0.0988 | -8.019
-14.5 | -0.7142 | 0.07424 | -0.1067 | -9.6202
-14 | -0.744 | 0.06278 | -0.113 | -11.8509
-13.5 | -0.7738 | 0.05282 | -0.1166 | -14.6498
-13 | -0.8067 | 0.04398 | -0.1172 | -18.3424
-12.5 | -0.8357 | 0.03658 | -0.1148 | -22.8458
-12 | -0.866 | 0.03007 | -0.1099 | -28.7995
-11.5 | -0.8834 | 0.02507 | -0.1033 | -35.2373
-11 | -0.8781 | 0.02167 | -0.0967 | -40.5215
-10.5 | -0.8593 | 0.01912 | -0.0905 | -44.9425
-10 | -0.8269 | 0.01728 | -0.0853 | -47.853
-9.5 | -0.7847 | 0.01593 | -0.081 | -49.2593
-9 | -0.7382 | 0.01483 | -0.0772 | -49.7775
-8.5 | -0.6911 | 0.01382 | -0.0737 | -50.0072
-8 | -0.6414 | 0.01296 | -0.0707 | -49.4907
-7.5 | -0.5924 | 0.01214 | -0.0676 | -48.7974
-7 | -0.5441 | 0.01134 | -0.0646 | -47.9806
-6.5 | -0.4928 | 0.01068 | -0.0621 | -46.1423
-6 | -0.4415 | 0.01005 | -0.0598 | -43.9303
-5.5 | -0.3919 | 0.00941 | -0.0573 | -41.6472
-5 | -0.3404 | 0.00887 | -0.0551 | -38.3766
-4.5 | -0.289 | 0.00836 | -0.053 | -34.5694
-4 | -0.2383 | 0.00788 | -0.0508 | -30.2411
-3.5 | -0.1916 | 0.00736 | -0.048 | -26.0326
-3 | -0.1678 | 0.00648 | -0.0409 | -25.8951
-2.5 | -0.159 | 0.00579 | -0.0304 | -27.4611
-2 | -0.1211 | 0.00517 | -0.0256 | -23.4236
-1.5 | -0.0846 | 0.00422 | -0.0209 | -20.0474
-1 | -0.0379 | 0.00318 | -0.0181 | -11.9182
-0.5 | 0.0344 | 0.0031 | -0.02 | 11.0968
0 | 0.1067 | 0.00308 | -0.0218 | 34.6429
0.5 | 0.1796 | 0.00312 | -0.0238 | 57.5641
1 | 0.2533 | 0.00312 | -0.0259 | 81.1859
1.5 | 0.3248 | 0.00316 | -0.0275 | 102.7848
2 | 0.3767 | 0.00386 | -0.0255 | 97.5907
2.5 | 0.3937 | 0.00506 | -0.0168 | 77.8063
3 | 0.3837 | 0.006 | -0.0025 | 63.95
3.5 | 0.3918 | 0.00723 | 0.0071 | 54.1909
4 | 0.4 | 0.00875 | 0.0161 | 45.7143
4.5 | 0.4133 | 0.0103 | 0.0238 | 40.1262
5 | 0.4432 | 0.01147 | 0.0289 | 38.6399
5.5 | 0.4891 | 0.01225 | 0.0315 | 39.9265
6 | 0.5379 | 0.01296 | 0.0337 | 41.5046
6.5 | 0.5843 | 0.01383 | 0.0363 | 42.2487
7 | 0.6345 | 0.01462 | 0.0384 | 43.3995
7.5 | 0.6817 | 0.01557 | 0.041 | 43.7829
8 | 0.73 | 0.01654 | 0.0436 | 44.1354
8.5 | 0.7771 | 0.01762 | 0.0464 | 44.1033
9 | 0.8261 | 0.01868 | 0.0491 | 44.2238
9.5 | 0.8722 | 0.01995 | 0.0521 | 43.7193
10 | 0.9167 | 0.02131 | 0.0555 | 43.0174
10.5 | 0.9594 | 0.02287 | 0.0592 | 41.9502
11 | 0.9994 | 0.02464 | 0.0632 | 40.5601
11.5 | 1.0286 | 0.02704 | 0.0679 | 38.0399
12 | 1.0444 | 0.03031 | 0.0733 | 34.4573
12.5 | 1.0448 | 0.03466 | 0.079 | 30.1443
13 | 1.0324 | 0.04016 | 0.084 | 25.7072
13.5 | 1.0167 | 0.04659 | 0.0873 | 21.8223
14 | 0.9833 | 0.05523 | 0.0886 | 17.8037
14.5 | 0.9506 | 0.06506 | 0.087 | 14.6111
15 | 0.9162 | 0.07627 | 0.0828 | 12.0126
15.5 | 0.8858 | 0.08833 | 0.0764 | 10.0283
16 | 0.8586 | 0.10108 | 0.0685 | 8.4943
16.5 | 0.8339 | 0.11428 | 0.0598 | 7.297
17 | 0.8176 | 0.12681 | 0.0516 | 6.4474
17.5 | 0.8035 | 0.13916 | 0.0436 | 5.7739

## 121. Re 14M Mach 0.00 (1)
BIGFOIL.COM POLAR EXPORT
NACA66-119 a=0.6
NACA66-119 a=0.6 |  |  |  | Cl Max: | 1.396 | at alpha= | 15 | deg
JavaFoil+Calcfoil stall+Eppler ext transition |  |  |  | L/D Max: | 98.759 | at alpha= | 8.5 | deg
Re: | 14000000 |  |  | Cd Min: | 0.00473 | at alpha= | 1 | deg
Mach: | 0 |  |  | Cl=0 at alpha= | -0.72222 | deg
|  |  |  | @ Cl=0.1, Cd= | 0.0053414
|  |  |  | @ Cl=0.4, Cd= | 0.0057049
|  |  |  | @ Cl=0.6, Cd= | 0.0078349
alpha (deg) | Cl | Cd | Cm | Cl/Cd
-20 | -1.17 | 0.03712 | 0.033 | -31.528
-19.5 | -1.195 | 0.0331 | 0.032 | -36.119
-19 | -1.217 | 0.03025 | 0.031 | -40.222
-18.5 | -1.235 | 0.02813 | 0.03 | -43.908
-18 | -1.251 | 0.02619 | 0.029 | -47.757
-17.5 | -1.264 | 0.02449 | 0.028 | -51.623
-17 | -1.273 | 0.02325 | 0.027 | -54.763
-16.5 | -1.281 | 0.02183 | 0.026 | -58.682
-16 | -1.285 | 0.02053 | 0.025 | -62.59
-15.5 | -1.287 | 0.0191 | 0.024 | -67.362
-15 | -1.284 | 0.01805 | 0.023 | -71.164
-14.5 | -1.278 | 0.01709 | 0.022 | -74.751
-14 | -1.268 | 0.01601 | 0.021 | -79.219
-13.5 | -1.252 | 0.01542 | 0.019 | -81.196
-13 | -1.231 | 0.01465 | 0.018 | -84.018
-12.5 | -1.206 | 0.01382 | 0.017 | -87.276
-12 | -1.179 | 0.01329 | 0.016 | -88.674
-11.5 | -1.148 | 0.01258 | 0.015 | -91.246
-11 | -1.114 | 0.01209 | 0.013 | -92.102
-10.5 | -1.077 | 0.01155 | 0.012 | -93.257
-10 | -1.038 | 0.01107 | 0.011 | -93.706
-9.5 | -0.995 | 0.01062 | 0.009 | -93.675
-9 | -0.95 | 0.01017 | 0.008 | -93.405
-8.5 | -0.903 | 0.00974 | 0.007 | -92.739
-8 | -0.854 | 0.00933 | 0.005 | -91.501
-7.5 | -0.803 | 0.00897 | 0.004 | -89.533
-7 | -0.75 | 0.00862 | 0.003 | -86.967
-6.5 | -0.695 | 0.0083 | 0.001 | -83.788
-6 | -0.639 | 0.00797 | 0 | -80.204
-5.5 | -0.582 | 0.00769 | -0.001 | -75.662
-5 | -0.524 | 0.00745 | -0.003 | -70.293
-4.5 | -0.465 | 0.00719 | -0.004 | -64.583
-4 | -0.405 | 0.00697 | -0.005 | -58.038
-3.5 | -0.344 | 0.00675 | -0.007 | -50.959
-3 | -0.283 | 0.0066 | -0.008 | -42.858
-2.5 | -0.222 | 0.00517 | -0.01 | -42.854
-2 | -0.16 | 0.00531 | -0.011 | -30.124
-1.5 | -0.098 | 0.00498 | -0.013 | -19.58
-1 | -0.035 | 0.00476 | -0.014 | -7.297
-0.5 | 0.028 | 0.00535 | -0.015 | 5.249
0 | 0.091 | 0.00533 | -0.017 | 17.055
0.5 | 0.154 | 0.00541 | -0.018 | 28.407
1 | 0.216 | 0.00473 | -0.02 | 45.613
1.5 | 0.278 | 0.00516 | -0.021 | 53.775
2 | 0.34 | 0.0054 | -0.022 | 62.853
2.5 | 0.401 | 0.00571 | -0.024 | 70.253
3 | 0.461 | 0.00605 | -0.025 | 76.206
3.5 | 0.521 | 0.00638 | -0.026 | 81.766
4 | 0.58 | 0.00774 | -0.028 | 74.963
4.5 | 0.639 | 0.00802 | -0.029 | 79.778
5 | 0.698 | 0.00829 | -0.03 | 84.127
5.5 | 0.755 | 0.00861 | -0.032 | 87.744
6 | 0.812 | 0.00896 | -0.033 | 90.574
6.5 | 0.867 | 0.00932 | -0.034 | 93.041
7 | 0.921 | 0.00965 | -0.036 | 95.37
7.5 | 0.973 | 0.01008 | -0.037 | 96.534
8 | 1.023 | 0.01046 | -0.038 | 97.883
8.5 | 1.072 | 0.01086 | -0.04 | 98.759
9 | 1.118 | 0.01136 | -0.041 | 98.427
9.5 | 1.16 | 0.01182 | -0.042 | 98.124
10 | 1.199 | 0.01235 | -0.043 | 97.118
10.5 | 1.236 | 0.01293 | -0.045 | 95.562
11 | 1.268 | 0.01347 | -0.046 | 94.168
11.5 | 1.298 | 0.01413 | -0.047 | 91.864
12 | 1.323 | 0.0148 | -0.048 | 89.395
12.5 | 1.345 | 0.01544 | -0.049 | 87.127
13 | 1.363 | 0.01624 | -0.051 | 83.92
13.5 | 1.377 | 0.01704 | -0.052 | 80.807
14 | 1.387 | 0.01795 | -0.053 | 77.267
14.5 | 1.393 | 0.01896 | -0.054 | 73.491
15 | 1.396 | 0.01995 | -0.055 | 69.943
15.5 | 1.394 | 0.02127 | -0.056 | 65.552
16 | 1.39 | 0.02242 | -0.057 | 61.987
16.5 | 1.382 | 0.02369 | -0.058 | 58.352
17 | 1.37 | 0.02559 | -0.059 | 53.551
17.5 | 1.357 | 0.02688 | -0.06 | 50.479
18 | 1.34 | 0.02881 | -0.061 | 46.509
18.5 | 1.321 | 0.03076 | -0.062 | 42.949
19 | 1.298 | 0.03382 | -0.063 | 38.379
19.5 | 1.273 | 0.03674 | -0.063 | 34.665
20 | 1.248 | 0.03978 | -0.064 | 31.367

## 122. Re 14M Mach 0.00 (2)
BIGFOIL.COM POLAR EXPORT
NACA66-119 a=0.6
NACA66-119 a=0.6 |  |  |  | Cl Max: | 1.5432 | at alpha= | 19.5 | deg
XFOIL ncrit=9 |  |  |  | L/D Max: | 74.3065 | at alpha= | 8 | deg
Re: | 14000000 |  |  | Cd Min: | 0.03592 | at alpha= | 19.5 | deg
Mach: | 0 |  |  | Cl=0 at alpha= | -0.79278 | deg
|  |  |  | @ Cl=0.1, Cd= | 0.0029043
|  |  |  | @ Cl=0.4, Cd= | 0.0057313
|  |  |  | @ Cl=0.6, Cd= | 0.008414
alpha (deg) | Cl | Cd | Cm | Cl/Cd
-20 | -1.5173 | 0.03165 | -0.0667 | -47.94
-19.5 | -1.4928 | 0.02972 | -0.0657 | -50.2288
-19 | -1.4663 | 0.02801 | -0.0645 | -52.3492
-18.5 | -1.4397 | 0.02632 | -0.0633 | -54.6998
-18 | -1.4109 | 0.02484 | -0.0621 | -56.7995
-17.5 | -1.3813 | 0.02342 | -0.0608 | -58.9795
-17 | -1.3542 | 0.02193 | -0.0591 | -61.751
-16.5 | -1.3213 | 0.02079 | -0.0578 | -63.5546
-16 | -1.2925 | 0.01947 | -0.056 | -66.3842
-15.5 | -1.2603 | 0.01836 | -0.0544 | -68.6438
-15 | -1.2268 | 0.01736 | -0.0528 | -70.6682
-14.5 | -1.193 | 0.0164 | -0.0511 | -72.7439
-14 | -1.1565 | 0.01557 | -0.0497 | -74.2775
-13.5 | -1.1207 | 0.01475 | -0.0481 | -75.9797
-13 | -1.0824 | 0.01405 | -0.0467 | -77.0391
-12.5 | -1.0447 | 0.01335 | -0.0451 | -78.2547
-12 | -1.0051 | 0.01273 | -0.0437 | -78.9552
-11.5 | -0.9676 | 0.01203 | -0.042 | -80.4323
-11 | -0.9284 | 0.01141 | -0.0404 | -81.3672
-10.5 | -0.8889 | 0.01082 | -0.0387 | -82.1534
-10 | -0.8484 | 0.0103 | -0.0371 | -82.3689
-9.5 | -0.8064 | 0.00984 | -0.0357 | -81.9512
-9 | -0.7647 | 0.00939 | -0.0342 | -81.4377
-8.5 | -0.7231 | 0.00897 | -0.0325 | -80.6132
-8 | -0.6815 | 0.00857 | -0.0308 | -79.5216
-7.5 | -0.6403 | 0.00819 | -0.0289 | -78.1807
-7 | -0.5983 | 0.00784 | -0.0271 | -76.3138
-6.5 | -0.5569 | 0.00752 | -0.025 | -74.0559
-6 | -0.52 | 0.00728 | -0.0218 | -71.4286
-5.5 | -0.4743 | 0.00705 | -0.0204 | -67.2766
-5 | -0.4237 | 0.00684 | -0.0201 | -61.9444
-4.5 | -0.3725 | 0.00661 | -0.0198 | -56.354
-4 | -0.32 | 0.0064 | -0.0198 | -50
-3.5 | -0.2677 | 0.00617 | -0.0197 | -43.3874
-3 | -0.2193 | 0.00576 | -0.019 | -38.0729
-2.5 | -0.17 | 0.00536 | -0.0184 | -31.7164
-2 | -0.1209 | 0.00488 | -0.0178 | -24.7746
-1.5 | -0.07 | 0.00438 | -0.0176 | -15.9817
-1 | -0.0201 | 0.00377 | -0.0173 | -5.3316
-0.5 | 0.0284 | 0.00295 | -0.0167 | 9.6271
0 | 0.0885 | 0.00291 | -0.0182 | 30.4124
0.5 | 0.1493 | 0.00288 | -0.0198 | 51.8403
1 | 0.2097 | 0.00294 | -0.0213 | 71.3265
1.5 | 0.259 | 0.00364 | -0.0208 | 71.1538
2 | 0.3001 | 0.00454 | -0.0189 | 66.1013
2.5 | 0.3481 | 0.00501 | -0.0181 | 69.481
3 | 0.3908 | 0.00559 | -0.0162 | 69.9106
3.5 | 0.4292 | 0.00618 | -0.0135 | 69.4498
4 | 0.4671 | 0.00663 | -0.0106 | 70.4525
4.5 | 0.4862 | 0.00712 | -0.0038 | 68.2865
5 | 0.5189 | 0.00763 | -0.0001 | 68.0079
5.5 | 0.5594 | 0.00801 | 0.002 | 69.8377
6 | 0.6006 | 0.00842 | 0.0038 | 71.3302
6.5 | 0.642 | 0.00886 | 0.0056 | 72.4605
7 | 0.6839 | 0.00931 | 0.0072 | 73.4586
7.5 | 0.725 | 0.0098 | 0.0088 | 73.9796
8 | 0.7661 | 0.01031 | 0.0104 | 74.3065
8.5 | 0.8058 | 0.01089 | 0.0122 | 73.9945
9 | 0.8463 | 0.01144 | 0.0137 | 73.9773
9.5 | 0.8872 | 0.012 | 0.0151 | 73.9333
10 | 0.9255 | 0.01266 | 0.0168 | 73.1043
10.5 | 0.9646 | 0.01332 | 0.0183 | 72.4174
11 | 1.0011 | 0.01411 | 0.0202 | 70.9497
11.5 | 1.0405 | 0.0148 | 0.0215 | 70.3041
12 | 1.0776 | 0.01559 | 0.023 | 69.1212
12.5 | 1.1153 | 0.01638 | 0.0244 | 68.0891
13 | 1.1513 | 0.01727 | 0.026 | 66.6647
13.5 | 1.1858 | 0.01828 | 0.0276 | 64.8687
14 | 1.2215 | 0.01923 | 0.029 | 63.5205
14.5 | 1.2532 | 0.02041 | 0.0307 | 61.4013
15 | 1.2888 | 0.02143 | 0.0319 | 60.14
15.5 | 1.3203 | 0.02267 | 0.0334 | 58.24
16 | 1.3544 | 0.02383 | 0.0346 | 56.8359
16.5 | 1.3835 | 0.02528 | 0.0361 | 54.7271
17 | 1.4156 | 0.0266 | 0.0372 | 53.218
17.5 | 1.4427 | 0.02828 | 0.0387 | 51.0149
18 | 1.4689 | 0.03001 | 0.0401 | 48.947
18.5 | 1.4952 | 0.03184 | 0.0413 | 46.9598
19 | 1.5189 | 0.03387 | 0.0426 | 44.845
19.5 | 1.5432 | 0.03592 | 0.0436 | 42.9621

## 123. Re 14M Mach 0.10 (1)
BIGFOIL.COM POLAR EXPORT
NACA66-119 a=0.6
NACA66-119 a=0.6 |  |  |  | Cl Max: | 1.378 | at alpha= | 14.5 | deg
JavaFoil+Calcfoil stall+Eppler ext transition |  |  |  | L/D Max: | 98.091 | at alpha= | 8.5 | deg
Re: | 14000000 |  |  | Cd Min: | 0.00481 | at alpha= | -1 | deg
Mach: | 0.1 |  |  | Cl=0 at alpha= | -0.72222 | deg
|  |  |  | @ Cl=0.1, Cd= | 0.0053857
|  |  |  | @ Cl=0.4, Cd= | 0.0057145
|  |  |  | @ Cl=0.6, Cd= | 0.007872
alpha (deg) | Cl | Cd | Cm | Cl/Cd
-20 | -1.108 | 0.04196 | 0.033 | -26.408
-19.5 | -1.139 | 0.03616 | 0.032 | -31.509
-19 | -1.167 | 0.03237 | 0.031 | -36.048
-18.5 | -1.191 | 0.02943 | 0.03 | -40.447
-18 | -1.211 | 0.02728 | 0.03 | -44.402
-17.5 | -1.229 | 0.02536 | 0.029 | -48.452
-17 | -1.242 | 0.02404 | 0.027 | -51.666
-16.5 | -1.254 | 0.02249 | 0.026 | -55.756
-16 | -1.262 | 0.02109 | 0.025 | -59.838
-15.5 | -1.267 | 0.01955 | 0.024 | -64.825
-15 | -1.268 | 0.01843 | 0.023 | -68.779
-14.5 | -1.265 | 0.01743 | 0.022 | -72.55
-14 | -1.257 | 0.01653 | 0.021 | -76.058
-13.5 | -1.244 | 0.01566 | 0.02 | -79.389
-13 | -1.225 | 0.01488 | 0.018 | -82.273
-12.5 | -1.202 | 0.01403 | 0.017 | -85.682
-12 | -1.176 | 0.01346 | 0.016 | -87.371
-11.5 | -1.147 | 0.01274 | 0.015 | -90.008
-11 | -1.114 | 0.01223 | 0.013 | -91.087
-10.5 | -1.078 | 0.01164 | 0.012 | -92.576
-10 | -1.039 | 0.01117 | 0.011 | -93.041
-9.5 | -0.997 | 0.01072 | 0.009 | -93.034
-9 | -0.953 | 0.01027 | 0.008 | -92.731
-8.5 | -0.906 | 0.00981 | 0.007 | -92.304
-8 | -0.857 | 0.00939 | 0.005 | -91.245
-7.5 | -0.806 | 0.00906 | 0.004 | -88.942
-7 | -0.753 | 0.00868 | 0.003 | -86.754
-6.5 | -0.698 | 0.00833 | 0.001 | -83.77
-6 | -0.642 | 0.00803 | 0 | -79.954
-5.5 | -0.585 | 0.00775 | -0.001 | -75.456
-5 | -0.526 | 0.0075 | -0.003 | -70.132
-4.5 | -0.467 | 0.00724 | -0.004 | -64.446
-4 | -0.407 | 0.00702 | -0.006 | -57.929
-3.5 | -0.346 | 0.00679 | -0.007 | -50.871
-3 | -0.284 | 0.00661 | -0.008 | -42.999
-2.5 | -0.223 | 0.00492 | -0.01 | -45.231
-2 | -0.161 | 0.00528 | -0.011 | -30.436
-1.5 | -0.098 | 0.00502 | -0.013 | -19.536
-1 | -0.035 | 0.00481 | -0.014 | -7.247
-0.5 | 0.028 | 0.00531 | -0.015 | 5.317
0 | 0.091 | 0.00538 | -0.017 | 16.975
0.5 | 0.154 | 0.00542 | -0.018 | 28.525
1 | 0.217 | 0.00522 | -0.02 | 41.526
1.5 | 0.279 | 0.00516 | -0.021 | 54.027
2 | 0.341 | 0.00541 | -0.022 | 63.025
2.5 | 0.403 | 0.00573 | -0.024 | 70.355
3 | 0.463 | 0.00607 | -0.025 | 76.264
3.5 | 0.523 | 0.00751 | -0.026 | 69.681
4 | 0.583 | 0.0078 | -0.028 | 74.757
4.5 | 0.642 | 0.00805 | -0.029 | 79.752
5 | 0.701 | 0.00836 | -0.031 | 83.823
5.5 | 0.759 | 0.00866 | -0.032 | 87.636
6 | 0.815 | 0.00904 | -0.033 | 90.114
6.5 | 0.87 | 0.00937 | -0.035 | 92.915
7 | 0.924 | 0.00976 | -0.036 | 94.716
7.5 | 0.976 | 0.01017 | -0.037 | 96.017
8 | 1.027 | 0.01053 | -0.038 | 97.539
8.5 | 1.076 | 0.01097 | -0.04 | 98.091
9 | 1.121 | 0.01148 | -0.041 | 97.682
9.5 | 1.163 | 0.01195 | -0.042 | 97.29
10 | 1.202 | 0.01242 | -0.044 | 96.785
10.5 | 1.237 | 0.01306 | -0.045 | 94.687
11 | 1.268 | 0.01364 | -0.046 | 92.997
11.5 | 1.296 | 0.01432 | -0.047 | 90.529
12 | 1.32 | 0.01493 | -0.048 | 88.44
12.5 | 1.34 | 0.01564 | -0.05 | 85.668
13 | 1.356 | 0.01647 | -0.051 | 82.309
13.5 | 1.367 | 0.01732 | -0.052 | 78.929
14 | 1.375 | 0.01834 | -0.053 | 74.965
14.5 | 1.378 | 0.01932 | -0.054 | 71.327
15 | 1.377 | 0.02035 | -0.055 | 67.671
15.5 | 1.372 | 0.02174 | -0.056 | 63.109
16 | 1.364 | 0.02296 | -0.057 | 59.417
16.5 | 1.351 | 0.0248 | -0.058 | 54.479
17 | 1.336 | 0.02635 | -0.059 | 50.709
17.5 | 1.318 | 0.02817 | -0.06 | 46.769
18 | 1.297 | 0.02991 | -0.061 | 43.364
18.5 | 1.273 | 0.03205 | -0.062 | 39.735
19 | 1.245 | 0.03579 | -0.063 | 34.777
19.5 | 1.215 | 0.03935 | -0.063 | 30.871

## 124. Re 14M Mach 0.10 (2)
BIGFOIL.COM POLAR EXPORT
NACA66-119 a=0.6
NACA66-119 a=0.6 |  |  |  | Cl Max: | 1.5645 | at alpha= | 20 | deg
XFOIL ncrit=9 |  |  |  | L/D Max: | 72.9305 | at alpha= | 7.5 | deg
Re: | 14000000 |  |  | Cd Min: | 0.03982 | at alpha= | 20 | deg
Mach: | 0.1 |  |  | Cl=0 at alpha= | -0.79124 | deg
|  |  |  | @ Cl=0.1, Cd= | 0.0029047
|  |  |  | @ Cl=0.4, Cd= | 0.0057302
|  |  |  | @ Cl=0.6, Cd= | 0.0085334
alpha (deg) | Cl | Cd | Cm | Cl/Cd
-20 | -1.5203 | 0.03288 | -0.07 | -46.2378
-19.5 | -1.4934 | 0.03101 | -0.069 | -48.1587
-19 | -1.4695 | 0.029 | -0.0677 | -50.6724
-18.5 | -1.4436 | 0.02718 | -0.0663 | -53.1126
-18 | -1.4128 | 0.02572 | -0.0652 | -54.93
-17.5 | -1.3852 | 0.02411 | -0.0636 | -57.4533
-17 | -1.3542 | 0.02276 | -0.0622 | -59.4991
-16.5 | -1.3236 | 0.02142 | -0.0606 | -61.7927
-16 | -1.2943 | 0.02004 | -0.0587 | -64.5858
-15.5 | -1.2617 | 0.0189 | -0.057 | -66.7566
-15 | -1.2295 | 0.01778 | -0.0551 | -69.1507
-14.5 | -1.194 | 0.01683 | -0.0535 | -70.9447
-14 | -1.1593 | 0.01588 | -0.0518 | -73.0038
-13.5 | -1.1214 | 0.01509 | -0.0503 | -74.3141
-13 | -1.0848 | 0.0143 | -0.0486 | -75.8601
-12.5 | -1.0452 | 0.01363 | -0.0471 | -76.6838
-12 | -1.0066 | 0.01295 | -0.0455 | -77.7297
-11.5 | -0.9676 | 0.01227 | -0.0438 | -78.859
-11 | -0.9287 | 0.0116 | -0.0421 | -80.0603
-10.5 | -0.8896 | 0.01099 | -0.0403 | -80.9463
-10 | -0.8478 | 0.01046 | -0.0388 | -81.0516
-9.5 | -0.8064 | 0.00997 | -0.0372 | -80.8826
-9 | -0.7645 | 0.00951 | -0.0356 | -80.3891
-8.5 | -0.7218 | 0.00909 | -0.034 | -79.4059
-8 | -0.6799 | 0.00867 | -0.0323 | -78.4198
-7.5 | -0.6384 | 0.00827 | -0.0304 | -77.1947
-7 | -0.5961 | 0.00791 | -0.0285 | -75.3603
-6.5 | -0.554 | 0.00758 | -0.0265 | -73.0871
-6 | -0.5149 | 0.00729 | -0.0238 | -70.631
-5.5 | -0.474 | 0.00707 | -0.0213 | -67.0438
-5 | -0.4236 | 0.00686 | -0.0208 | -61.7493
-4.5 | -0.3726 | 0.00663 | -0.0204 | -56.1991
-4 | -0.3201 | 0.00642 | -0.0203 | -49.8598
-3.5 | -0.2677 | 0.00619 | -0.0202 | -43.2472
-3 | -0.2194 | 0.00578 | -0.0193 | -37.9585
-2.5 | -0.1702 | 0.00537 | -0.0186 | -31.6946
-2 | -0.1211 | 0.00488 | -0.018 | -24.8156
-1.5 | -0.0701 | 0.00438 | -0.0178 | -16.0046
-1 | -0.0205 | 0.00374 | -0.0173 | -5.4813
-0.5 | 0.0286 | 0.00295 | -0.0168 | 9.6949
0 | 0.0891 | 0.00291 | -0.0183 | 30.6186
0.5 | 0.1503 | 0.00288 | -0.0199 | 52.1875
1 | 0.2111 | 0.00294 | -0.0215 | 71.8027
1.5 | 0.2612 | 0.00361 | -0.0211 | 72.3546
2 | 0.3019 | 0.00453 | -0.0189 | 66.6446
2.5 | 0.3495 | 0.00501 | -0.018 | 69.7605
3 | 0.3918 | 0.0056 | -0.016 | 69.9643
3.5 | 0.4296 | 0.0062 | -0.0131 | 69.2903
4 | 0.4634 | 0.00664 | -0.0092 | 69.7892
4.5 | 0.4829 | 0.00719 | -0.0026 | 67.1627
5 | 0.5165 | 0.0077 | 0.0009 | 67.0779
5.5 | 0.5575 | 0.0081 | 0.003 | 68.8272
6 | 0.5988 | 0.00852 | 0.0049 | 70.2817
6.5 | 0.64 | 0.00898 | 0.0067 | 71.2695
7 | 0.6821 | 0.00945 | 0.0084 | 72.1799
7.5 | 0.7242 | 0.00993 | 0.0099 | 72.9305
8 | 0.7646 | 0.01049 | 0.0117 | 72.8885
8.5 | 0.8054 | 0.01106 | 0.0133 | 72.821
9 | 0.8459 | 0.01163 | 0.0149 | 72.7343
9.5 | 0.887 | 0.01221 | 0.0164 | 72.6454
10 | 0.9255 | 0.01288 | 0.0181 | 71.8556
10.5 | 0.9646 | 0.01357 | 0.0198 | 71.0833
11 | 1.0018 | 0.01436 | 0.0216 | 69.7632
11.5 | 1.0418 | 0.01506 | 0.0229 | 69.1766
12 | 1.0785 | 0.01591 | 0.0246 | 67.7876
12.5 | 1.1173 | 0.01669 | 0.026 | 66.9443
13 | 1.1516 | 0.0177 | 0.0278 | 65.0621
13.5 | 1.1879 | 0.01866 | 0.0293 | 63.6602
14 | 1.2214 | 0.01978 | 0.031 | 61.7492
14.5 | 1.2563 | 0.02083 | 0.0325 | 60.312
15 | 1.2894 | 0.02205 | 0.0341 | 58.4762
15.5 | 1.3239 | 0.0232 | 0.0354 | 57.0647
16 | 1.3554 | 0.02455 | 0.0369 | 55.2098
16.5 | 1.3868 | 0.02595 | 0.0384 | 53.4412
17 | 1.4162 | 0.0275 | 0.0398 | 51.4982
17.5 | 1.4455 | 0.02911 | 0.0412 | 49.6565
18 | 1.468 | 0.03119 | 0.043 | 47.0664
18.5 | 1.4973 | 0.0329 | 0.044 | 45.5106
19 | 1.5179 | 0.03527 | 0.0455 | 43.0366
19.5 | 1.5431 | 0.03736 | 0.0466 | 41.3035
20 | 1.5645 | 0.03982 | 0.0476 | 39.2893

## 125. Re 14M Mach 0.25 (1)
BIGFOIL.COM POLAR EXPORT
NACA66-119 a=0.6
NACA66-119 a=0.6 |  |  |  | Cl Max: | 1.294 | at alpha= | 12.5 | deg
JavaFoil+Calcfoil stall+Eppler ext transition |  |  |  | L/D Max: | 94.561 | at alpha= | 8.5 | deg
Re: | 14000000 |  |  | Cd Min: | 0.00471 | at alpha= | -2 | deg
Mach: | 0.25 |  |  | Cl=0 at alpha= | -0.72308 | deg
|  |  |  | @ Cl=0.1, Cd= | 0.0053631
|  |  |  | @ Cl=0.4, Cd= | 0.0057934
|  |  |  | @ Cl=0.6, Cd= | 0.00805
alpha (deg) | Cl | Cd | Cm | Cl/Cd
-18.5 | -0.697 | 0.14239 | 0.018 | -4.895
-18 | -0.751 | 0.12733 | 0.019 | -5.9
-17.5 | -0.833 | 0.08597 | 0.024 | -9.693
-17 | -0.956 | 0.03729 | 0.027 | -25.626
-16.5 | -1.011 | 0.03045 | 0.027 | -33.211
-16 | -1.06 | 0.02559 | 0.026 | -41.411
-15.5 | -1.096 | 0.0236 | 0.025 | -46.435
-15 | -1.126 | 0.02174 | 0.024 | -51.77
-14.5 | -1.15 | 0.01974 | 0.022 | -58.254
-14 | -1.166 | 0.01852 | 0.021 | -62.952
-13.5 | -1.172 | 0.0174 | 0.02 | -67.345
-13 | -1.169 | 0.01636 | 0.019 | -71.435
-12.5 | -1.161 | 0.0153 | 0.018 | -75.876
-12 | -1.147 | 0.01456 | 0.016 | -78.757
-11.5 | -1.128 | 0.01383 | 0.015 | -81.529
-11 | -1.104 | 0.01311 | 0.014 | -84.183
-10.5 | -1.075 | 0.01244 | 0.012 | -86.423
-10 | -1.042 | 0.01181 | 0.011 | -88.188
-9.5 | -1.004 | 0.01132 | 0.01 | -88.7
-9 | -0.963 | 0.0108 | 0.008 | -89.171
-8.5 | -0.918 | 0.01032 | 0.007 | -89.037
-8 | -0.871 | 0.00983 | 0.006 | -88.648
-7.5 | -0.821 | 0.00946 | 0.004 | -86.749
-7 | -0.768 | 0.00903 | 0.003 | -85.045
-6.5 | -0.713 | 0.00865 | 0.001 | -82.441
-6 | -0.657 | 0.00829 | 0 | -79.239
-5.5 | -0.598 | 0.00798 | -0.001 | -75
-5 | -0.539 | 0.00769 | -0.003 | -70.057
-4.5 | -0.478 | 0.00744 | -0.004 | -64.297
-4 | -0.417 | 0.00717 | -0.006 | -58.131
-3.5 | -0.354 | 0.00696 | -0.007 | -50.899
-3 | -0.291 | 0.00676 | -0.009 | -43.069
-2.5 | -0.228 | 0.00557 | -0.01 | -40.996
-2 | -0.165 | 0.00471 | -0.011 | -34.906
-1.5 | -0.101 | 0.00516 | -0.013 | -19.507
-1 | -0.036 | 0.00493 | -0.014 | -7.267
-0.5 | 0.029 | 0.00545 | -0.016 | 5.32
0 | 0.094 | 0.00541 | -0.017 | 17.35
0.5 | 0.158 | 0.00491 | -0.019 | 32.218
1 | 0.222 | 0.00495 | -0.02 | 44.872
1.5 | 0.286 | 0.00526 | -0.022 | 54.383
2 | 0.35 | 0.00552 | -0.023 | 63.369
2.5 | 0.414 | 0.00587 | -0.024 | 70.49
3 | 0.475 | 0.00624 | -0.026 | 76.07
3.5 | 0.536 | 0.00774 | -0.027 | 69.258
4 | 0.598 | 0.00804 | -0.029 | 74.379
4.5 | 0.658 | 0.00834 | -0.03 | 78.953
5 | 0.718 | 0.00866 | -0.031 | 82.881
5.5 | 0.777 | 0.00899 | -0.033 | 86.389
6 | 0.834 | 0.00938 | -0.034 | 88.882
6.5 | 0.89 | 0.00978 | -0.035 | 90.973
7 | 0.944 | 0.01017 | -0.037 | 92.766
7.5 | 0.996 | 0.01062 | -0.038 | 93.776
8 | 1.046 | 0.0111 | -0.039 | 94.176
8.5 | 1.093 | 0.01156 | -0.041 | 94.561
9 | 1.136 | 0.01209 | -0.042 | 93.917
9.5 | 1.174 | 0.01264 | -0.043 | 92.862
10 | 1.207 | 0.01323 | -0.045 | 91.26
10.5 | 1.236 | 0.01388 | -0.046 | 89.071
11 | 1.26 | 0.01466 | -0.047 | 85.912
11.5 | 1.277 | 0.01539 | -0.048 | 82.981
12 | 1.289 | 0.01622 | -0.05 | 79.457
12.5 | 1.294 | 0.01705 | -0.051 | 75.899
13 | 1.292 | 0.01819 | -0.052 | 71.029
13.5 | 1.284 | 0.01943 | -0.053 | 66.065
14 | 1.268 | 0.02072 | -0.054 | 61.212
14.5 | 1.246 | 0.02208 | -0.055 | 56.447
15 | 1.217 | 0.02372 | -0.056 | 51.3
15.5 | 1.181 | 0.02558 | -0.057 | 46.181
16 | 1.138 | 0.02821 | -0.058 | 40.342
16.5 | 1.087 | 0.03148 | -0.059 | 34.542
17 | 1.019 | 0.0409 | -0.059 | 24.915
17.5 | 0.872 | 0.10193 | -0.047 | 8.551

## 126. Re 14M Mach 0.25 (2)
BIGFOIL.COM POLAR EXPORT
NACA66-119 a=0.6
NACA66-119 a=0.6 |  |  |  | Cl Max: | 1.5588 | at alpha= | 20 | deg
XFOIL ncrit=9 |  |  |  | L/D Max: | 77.8 | at alpha= | 1.5 | deg
Re: | 14000000 |  |  | Cd Min: | 0.04971 | at alpha= | 20 | deg
Mach: | 0.25 |  |  | Cl=0 at alpha= | -0.79622 | deg
|  |  |  | @ Cl=0.1, Cd= | 0.0029164
|  |  |  | @ Cl=0.4, Cd= | 0.0056839
|  |  |  | @ Cl=0.6, Cd= | 0.0093149
alpha (deg) | Cl | Cd | Cm | Cl/Cd
-20 | -1.5015 | 0.04316 | -0.0886 | -34.7892
-19.5 | -1.4881 | 0.03945 | -0.0873 | -37.7212
-19 | -1.4668 | 0.03647 | -0.0858 | -40.2194
-18.5 | -1.4476 | 0.03356 | -0.0839 | -43.1347
-18 | -1.4217 | 0.03117 | -0.0821 | -45.6112
-17.5 | -1.395 | 0.02897 | -0.08 | -48.1533
-17 | -1.3663 | 0.027 | -0.0779 | -50.6037
-16.5 | -1.3341 | 0.02528 | -0.0759 | -52.7729
-16 | -1.3054 | 0.02347 | -0.0734 | -55.6199
-15.5 | -1.2707 | 0.02205 | -0.0713 | -57.6281
-15 | -1.2368 | 0.02064 | -0.069 | -59.9225
-14.5 | -1.2046 | 0.01922 | -0.0664 | -62.6743
-14 | -1.1679 | 0.01806 | -0.0642 | -64.6678
-13.5 | -1.1317 | 0.01694 | -0.0618 | -66.8064
-13 | -1.0922 | 0.01602 | -0.0597 | -68.1773
-12.5 | -1.0533 | 0.01511 | -0.0575 | -69.7088
-12 | -1.0123 | 0.01431 | -0.0555 | -70.7407
-11.5 | -0.9712 | 0.01354 | -0.0536 | -71.7282
-11 | -0.9301 | 0.01279 | -0.0515 | -72.7209
-10.5 | -0.8896 | 0.01205 | -0.0493 | -73.8257
-10 | -0.8483 | 0.01137 | -0.0472 | -74.6086
-9.5 | -0.8051 | 0.01079 | -0.0453 | -74.6154
-9 | -0.7619 | 0.01023 | -0.0434 | -74.477
-8.5 | -0.718 | 0.00973 | -0.0416 | -73.7924
-8 | -0.6735 | 0.00926 | -0.0398 | -72.7322
-7.5 | -0.6303 | 0.00877 | -0.0378 | -71.87
-7 | -0.5864 | 0.00834 | -0.0358 | -70.3118
-6.5 | -0.5415 | 0.00795 | -0.034 | -68.1132
-6 | -0.4968 | 0.0076 | -0.032 | -65.3684
-5.5 | -0.4549 | 0.00723 | -0.0295 | -62.9184
-5 | -0.4146 | 0.00696 | -0.0265 | -59.569
-4.5 | -0.3702 | 0.00676 | -0.0242 | -54.7633
-4 | -0.3184 | 0.00655 | -0.0235 | -48.6107
-3.5 | -0.2659 | 0.00631 | -0.023 | -42.1395
-3 | -0.2191 | 0.00587 | -0.0215 | -37.3254
-2.5 | -0.1709 | 0.00543 | -0.0202 | -31.4733
-2 | -0.1217 | 0.00493 | -0.0193 | -24.6856
-1.5 | -0.0708 | 0.0044 | -0.0187 | -16.0909
-0.5 | 0.0298 | 0.00296 | -0.0174 | 10.0676
0 | 0.0924 | 0.00292 | -0.019 | 31.6438
0.5 | 0.1557 | 0.00289 | -0.0207 | 53.8754
1 | 0.2187 | 0.00295 | -0.0223 | 74.1356
1.5 | 0.2723 | 0.0035 | -0.0222 | 77.8
2 | 0.3114 | 0.0045 | -0.0194 | 69.2
2.5 | 0.3568 | 0.00506 | -0.0177 | 70.5138
3 | 0.3982 | 0.00563 | -0.0151 | 70.7282
4 | 0.4406 | 0.0069 | -0.0018 | 63.8551
4.5 | 0.4672 | 0.00761 | 0.0034 | 61.3929
5 | 0.5033 | 0.0082 | 0.0066 | 61.378
5.5 | 0.5452 | 0.00868 | 0.0088 | 62.8111
6 | 0.5881 | 0.00917 | 0.0107 | 64.133
6.5 | 0.6308 | 0.00969 | 0.0126 | 65.098
7 | 0.6745 | 0.01021 | 0.0143 | 66.0627
7.5 | 0.7166 | 0.01081 | 0.0162 | 66.2905
8 | 0.7595 | 0.01141 | 0.0179 | 66.5644
8.5 | 0.8005 | 0.01209 | 0.0199 | 66.2117
9 | 0.8441 | 0.0127 | 0.0215 | 66.4646
9.5 | 0.8842 | 0.01344 | 0.0235 | 65.7887
10 | 0.9253 | 0.01418 | 0.0254 | 65.2539
10.5 | 0.9639 | 0.01504 | 0.0275 | 64.0891
11 | 1.0056 | 0.01583 | 0.0292 | 63.525
11.5 | 1.0444 | 0.01678 | 0.0312 | 62.2408
12 | 1.0846 | 0.0177 | 0.033 | 61.2768
12.5 | 1.1218 | 0.01878 | 0.0351 | 59.7338
13 | 1.1584 | 0.01993 | 0.0373 | 58.1234
13.5 | 1.1938 | 0.02118 | 0.0394 | 56.3645
14 | 1.2323 | 0.02235 | 0.0411 | 55.1365
14.5 | 1.2669 | 0.02373 | 0.0432 | 53.3881
15 | 1.3025 | 0.02511 | 0.0451 | 51.8718
15.5 | 1.3352 | 0.02673 | 0.0472 | 49.9514
16 | 1.3684 | 0.02836 | 0.0491 | 48.2511
16.5 | 1.3955 | 0.03043 | 0.0514 | 45.8593
17 | 1.4262 | 0.03233 | 0.0533 | 44.1138
17.5 | 1.4502 | 0.03481 | 0.0554 | 41.6604
18 | 1.4729 | 0.03744 | 0.0574 | 39.3403
18.5 | 1.5026 | 0.03972 | 0.0587 | 37.8298
19 | 1.5238 | 0.04271 | 0.0603 | 35.6778
19.5 | 1.5432 | 0.04599 | 0.0616 | 33.5551
20 | 1.5588 | 0.04971 | 0.0627 | 31.3579

## 127. Re 14M Mach 0.50 (1)
BIGFOIL.COM POLAR EXPORT
NACA66-119 a=0.6
NACA66-119 a=0.6 |  |  |  | Cl Max: | 1.172 | at alpha= | 20 | deg
JavaFoil+Calcfoil stall+Eppler ext transition |  |  |  | L/D Max: | 81.803 | at alpha= | 6.5 | deg
Re: | 14000000 |  |  | Cd Min: | 0.00511 | at alpha= | -1 | deg
Mach: | 0.5 |  |  | Cl=0 at alpha= | -0.72222 | deg
|  |  |  | @ Cl=0.1, Cd= | 0.0051678
|  |  |  | @ Cl=0.4, Cd= | 0.0062023
|  |  |  | @ Cl=0.6, Cd= | 0.0088626
alpha (deg) | Cl | Cd | Cm | Cl/Cd
-20 | -1.092 | 0.19054 | 0.025 | -5.733
-19.5 | -1.069 | 0.16296 | 0.025 | -6.562
-19 | -1.041 | 0.15556 | 0.024 | -6.691
-18.5 | -1.011 | 0.15195 | 0.023 | -6.651
-18 | -0.982 | 0.1447 | 0.021 | -6.783
-17.5 | -0.958 | 0.13245 | 0.021 | -7.235
-17 | -0.934 | 0.12192 | 0.021 | -7.661
-16.5 | -0.901 | 0.11964 | 0.019 | -7.533
-16 | -0.87 | 0.11608 | 0.018 | -7.497
-15.5 | -0.852 | 0.10431 | 0.019 | -8.165
-15 | -0.834 | 0.0898 | 0.019 | -9.287
-14.5 | -0.892 | 0.03863 | 0.024 | -23.09
-14 | -0.88 | 0.02903 | 0.023 | -30.31
-13.5 | -0.856 | 0.02444 | 0.022 | -35.045
-13 | -0.699 | 0.09047 | 0.012 | -7.73
-12.5 | -0.674 | 0.08177 | 0.012 | -8.242
-12 | -0.756 | 0.02283 | 0.018 | -33.122
-11.5 | -0.731 | 0.01935 | 0.017 | -37.762
-11 | -0.7 | 0.01766 | 0.015 | -39.609
-10.5 | -0.668 | 0.01627 | 0.014 | -41.048
-10 | -0.527 | 0.06604 | 0.006 | -7.985
-9.5 | -0.6 | 0.01571 | 0.011 | -38.196
-9 | -0.673 | 0.01447 | 0.009 | -46.484
-8.5 | -0.857 | 0.01332 | 0.008 | -64.342
-8 | -0.871 | 0.01239 | 0.006 | -70.271
-7.5 | -0.851 | 0.0116 | 0.005 | -73.352
-7 | -0.815 | 0.01086 | 0.003 | -75.058
-6.5 | -0.768 | 0.01027 | 0.002 | -74.79
-6 | -0.714 | 0.00971 | 0 | -73.513
-5.5 | -0.655 | 0.00924 | -0.002 | -70.917
-5 | -0.593 | 0.00879 | -0.003 | -67.449
-4.5 | -0.528 | 0.00843 | -0.005 | -62.623
-4 | -0.461 | 0.00807 | -0.006 | -57.09
-3.5 | -0.393 | 0.00775 | -0.008 | -50.684
-3 | -0.323 | 0.00748 | -0.009 | -43.195
-2.5 | -0.253 | 0.00615 | -0.011 | -41.198
-2 | -0.183 | 0.00576 | -0.013 | -31.683
-1.5 | -0.112 | 0.00537 | -0.014 | -20.786
-1 | -0.04 | 0.00511 | -0.016 | -7.785
-0.5 | 0.032 | 0.00547 | -0.018 | 5.894
0 | 0.104 | 0.00515 | -0.019 | 20.217
0.5 | 0.176 | 0.00578 | -0.021 | 30.346
1 | 0.247 | 0.00536 | -0.022 | 46.047
1.5 | 0.318 | 0.00579 | -0.024 | 54.868
2 | 0.389 | 0.00613 | -0.025 | 63.417
2.5 | 0.459 | 0.00659 | -0.027 | 69.67
3 | 0.527 | 0.00707 | -0.029 | 74.477
3.5 | 0.594 | 0.00883 | -0.03 | 67.346
4 | 0.662 | 0.0092 | -0.032 | 71.949
4.5 | 0.727 | 0.00962 | -0.033 | 75.602
5 | 0.791 | 0.01009 | -0.035 | 78.456
5.5 | 0.852 | 0.01064 | -0.036 | 80.136
6 | 0.911 | 0.01117 | -0.038 | 81.528
6.5 | 0.964 | 0.01178 | -0.039 | 81.803
7 | 1.011 | 0.01243 | -0.041 | 81.361
7.5 | 1.05 | 0.01318 | -0.042 | 79.655
8 | 1.075 | 0.01394 | -0.044 | 77.13
8.5 | 1.079 | 0.01498 | -0.045 | 72.011
9 | 1.027 | 0.01615 | -0.047 | 63.585
9.5 | 0.697 | 0.01708 | -0.048 | 40.777
10 | 0.729 | 0.01844 | -0.049 | 39.531
10.5 | 0.757 | 0.02097 | -0.05 | 36.109
11 | 0.663 | 0.0764 | -0.026 | 8.68
11.5 | 0.826 | 0.021 | -0.054 | 39.352
12 | 0.858 | 0.02247 | -0.055 | 38.174
12.5 | 0.887 | 0.02522 | -0.056 | 35.187
13 | 0.915 | 0.02836 | -0.057 | 32.25
13.5 | 0.815 | 0.09112 | -0.038 | 8.944
14 | 0.981 | 0.02889 | -0.06 | 33.97
14.5 | 1.005 | 0.03349 | -0.061 | 30.006
15 | 1.03 | 0.03843 | -0.061 | 26.79
15.5 | 0.959 | 0.0884 | -0.051 | 10.847
16 | 0.952 | 0.11545 | -0.042 | 8.249
16.5 | 0.994 | 0.11162 | -0.048 | 8.907
17 | 1.029 | 0.11302 | -0.05 | 9.103
17.5 | 1.031 | 0.14415 | -0.043 | 7.154
18 | 1.061 | 0.14965 | -0.045 | 7.089
18.5 | 1.091 | 0.15414 | -0.047 | 7.078
19 | 1.119 | 0.16749 | -0.048 | 6.679
19.5 | 1.143 | 0.18392 | -0.048 | 6.217
20 | 1.172 | 0.18728 | -0.05 | 6.26

## 128. Re 14M Mach 0.50 (2)
BIGFOIL.COM POLAR EXPORT
NACA66-119 a=0.6
NACA66-119 a=0.6 |  |  |  | Cl Max: | 1.0619 | at alpha= | 12.5 | deg
XFOIL ncrit=9 |  |  |  | L/D Max: | 102.342 | at alpha= | 1.5 | deg
Re: | 14000000 |  |  | Cd Min: | 0.13697 | at alpha= | 17.5 | deg
Mach: | 0.5 |  |  | Cl=0 at alpha= | -0.76615 | deg
|  |  |  | @ Cl=0.1, Cd= | 0.003
|  |  |  | @ Cl=0.4, Cd= | 0.0088831
|  |  |  | @ Cl=0.6, Cd= | 0.013531
alpha (deg) | Cl | Cd | Cm | Cl/Cd
-16 | -0.6711 | 0.10864 | -0.0842 | -6.1773
-15.5 | -0.6905 | 0.09591 | -0.0927 | -7.1995
-15 | -0.7079 | 0.0839 | -0.1008 | -8.4374
-14.5 | -0.7308 | 0.07219 | -0.1084 | -10.1233
-14 | -0.7602 | 0.06099 | -0.1143 | -12.4643
-13.5 | -0.7894 | 0.05131 | -0.1173 | -15.3849
-13 | -0.8218 | 0.04273 | -0.1175 | -19.2324
-12.5 | -0.8493 | 0.0356 | -0.1148 | -23.8567
-12 | -0.8781 | 0.0293 | -0.1096 | -29.9693
-11.5 | -0.8956 | 0.0244 | -0.1027 | -36.7049
-11 | -0.8964 | 0.02082 | -0.0955 | -43.0548
-10.5 | -0.8761 | 0.01839 | -0.0892 | -47.64
-10 | -0.8411 | 0.01669 | -0.084 | -50.3954
-9.5 | -0.7972 | 0.01542 | -0.0798 | -51.6991
-9 | -0.7508 | 0.01431 | -0.076 | -52.4668
-8.5 | -0.7013 | 0.01339 | -0.0726 | -52.3749
-8 | -0.6518 | 0.01253 | -0.0695 | -52.0192
-7.5 | -0.6008 | 0.01177 | -0.0666 | -51.045
-7 | -0.5521 | 0.011 | -0.0636 | -50.1909
-6.5 | -0.502 | 0.01031 | -0.0609 | -48.6906
-6 | -0.4499 | 0.00972 | -0.0586 | -46.286
-5.5 | -0.399 | 0.00914 | -0.0563 | -43.6543
-5 | -0.3485 | 0.00858 | -0.0539 | -40.6177
-4.5 | -0.2968 | 0.0081 | -0.0518 | -36.642
-4 | -0.2461 | 0.00763 | -0.0496 | -32.2543
-3.5 | -0.197 | 0.00718 | -0.0471 | -27.4373
-3 | -0.1689 | 0.0064 | -0.0408 | -26.3906
-2.5 | -0.1561 | 0.00577 | -0.0309 | -27.0537
-2 | -0.116 | 0.00518 | -0.0266 | -22.3938
-1.5 | -0.0746 | 0.00439 | -0.0226 | -16.9932
-1 | -0.0304 | 0.00335 | -0.0194 | -9.0746
-0.5 | 0.0346 | 0.003 | -0.02 | 11.5333
0 | 0.1069 | 0.003 | -0.0219 | 35.6333
0.5 | 0.1802 | 0.00298 | -0.0239 | 60.4698
1 | 0.2537 | 0.00301 | -0.026 | 84.2857
1.5 | 0.3234 | 0.00316 | -0.0273 | 102.3418
2 | 0.3641 | 0.00413 | -0.0232 | 88.1598
2.5 | 0.3806 | 0.00518 | -0.0143 | 73.4749
3 | 0.3724 | 0.0061 | -0.0005 | 61.0492
3.5 | 0.384 | 0.0073 | 0.0085 | 52.6027
4 | 0.3965 | 0.00872 | 0.0167 | 45.4702
5 | 0.4495 | 0.01119 | 0.028 | 40.1698
5.5 | 0.4979 | 0.01189 | 0.0303 | 41.8755
6 | 0.5458 | 0.01264 | 0.0327 | 43.1804
6.5 | 0.594 | 0.01343 | 0.0351 | 44.2293
7 | 0.6428 | 0.01425 | 0.0375 | 45.1088
7.5 | 0.691 | 0.01514 | 0.04 | 45.6407
8 | 0.739 | 0.01611 | 0.0427 | 45.8721
8.5 | 0.788 | 0.0171 | 0.0453 | 46.0819
9 | 0.8354 | 0.01821 | 0.0482 | 45.8759
9.5 | 0.8824 | 0.01942 | 0.0513 | 45.4377
10 | 0.928 | 0.02077 | 0.0546 | 44.6798
10.5 | 0.9734 | 0.02219 | 0.0581 | 43.8666
11 | 1.0128 | 0.02397 | 0.0622 | 42.2528
11.5 | 1.0439 | 0.02625 | 0.067 | 39.7676
12 | 1.0615 | 0.02937 | 0.0725 | 36.1423
12.5 | 1.0619 | 0.03361 | 0.0784 | 31.5948
13 | 1.0489 | 0.03904 | 0.0837 | 26.8673
14 | 0.9933 | 0.05431 | 0.0889 | 18.2894
15 | 0.9274 | 0.07495 | 0.0838 | 12.3736
15.5 | 0.8973 | 0.08684 | 0.0776 | 10.3328
16 | 0.8704 | 0.09939 | 0.07 | 8.7574
16.5 | 0.8461 | 0.11245 | 0.0614 | 7.5242
17 | 0.8303 | 0.12481 | 0.0532 | 6.6525
17.5 | 0.8171 | 0.13697 | 0.0453 | 5.9655

## 129. Re 16M Mach 0.00 (1)
BIGFOIL.COM POLAR EXPORT
NACA66-119 a=0.6
NACA66-119 a=0.6 |  |  |  | Cl Max: | 1.396 | at alpha= | 15 | deg
JavaFoil+Calcfoil stall+Eppler ext transition |  |  |  | L/D Max: | 101.16 | at alpha= | 8.5 | deg
Re: | 16000000 |  |  | Cd Min: | 0.00517 | at alpha= | 1 | deg
Mach: | 0 |  |  | Cl=0 at alpha= | -0.72222 | deg
|  |  |  | @ Cl=0.1, Cd= | 0.0056264
|  |  |  | @ Cl=0.4, Cd= | 0.0057749
|  |  |  | @ Cl=0.6, Cd= | 0.0076737
alpha (deg) | Cl | Cd | Cm | Cl/Cd
-20 | -1.168 | 0.03828 | 0.033 | -30.499
-19.5 | -1.196 | 0.03257 | 0.032 | -36.725
-19 | -1.218 | 0.02951 | 0.031 | -41.269
-18.5 | -1.237 | 0.0272 | 0.03 | -45.461
-18 | -1.252 | 0.02539 | 0.029 | -49.331
-17.5 | -1.266 | 0.02374 | 0.028 | -53.304
-17 | -1.275 | 0.02276 | 0.027 | -55.988
-16.5 | -1.282 | 0.02119 | 0.026 | -60.533
-16 | -1.287 | 0.01994 | 0.025 | -64.518
-15.5 | -1.288 | 0.01866 | 0.024 | -69.011
-15 | -1.285 | 0.01756 | 0.023 | -73.213
-14.5 | -1.279 | 0.01662 | 0.022 | -76.961
-14 | -1.269 | 0.01563 | 0.021 | -81.182
-13.5 | -1.253 | 0.015 | 0.019 | -83.529
-13 | -1.232 | 0.01428 | 0.018 | -86.27
-12.5 | -1.207 | 0.01349 | 0.017 | -89.493
-12 | -1.18 | 0.01294 | 0.016 | -91.151
-11.5 | -1.149 | 0.01226 | 0.015 | -93.747
-11 | -1.115 | 0.0118 | 0.013 | -94.487
-10.5 | -1.078 | 0.01127 | 0.012 | -95.64
-10 | -1.038 | 0.01078 | 0.011 | -96.284
-9.5 | -0.996 | 0.01036 | 0.009 | -96.177
-9 | -0.951 | 0.00993 | 0.008 | -95.751
-8.5 | -0.904 | 0.00951 | 0.007 | -95.015
-8 | -0.855 | 0.00913 | 0.005 | -93.579
-7.5 | -0.803 | 0.00877 | 0.004 | -91.633
-7 | -0.75 | 0.00842 | 0.003 | -89.105
-6.5 | -0.696 | 0.00811 | 0.001 | -85.807
-6 | -0.64 | 0.0078 | 0 | -82.012
-5.5 | -0.582 | 0.00752 | -0.001 | -77.419
-5 | -0.524 | 0.00728 | -0.003 | -71.947
-4.5 | -0.465 | 0.00703 | -0.004 | -66.096
-4 | -0.405 | 0.00684 | -0.005 | -59.195
-3.5 | -0.344 | 0.00665 | -0.007 | -51.77
-3 | -0.283 | 0.00647 | -0.008 | -43.744
-2.5 | -0.222 | 0.00521 | -0.01 | -42.619
-2 | -0.16 | 0.00539 | -0.011 | -29.644
-1.5 | -0.098 | 0.00563 | -0.013 | -17.318
-1 | -0.035 | 0.00561 | -0.014 | -6.193
-0.5 | 0.028 | 0.00565 | -0.015 | 4.969
0 | 0.091 | 0.00567 | -0.017 | 16.02
0.5 | 0.153 | 0.00537 | -0.018 | 28.588
1 | 0.216 | 0.00517 | -0.02 | 41.733
1.5 | 0.278 | 0.00572 | -0.021 | 48.511
2 | 0.34 | 0.00547 | -0.022 | 62.101
2.5 | 0.401 | 0.00578 | -0.024 | 69.461
3 | 0.461 | 0.00609 | -0.025 | 75.734
3.5 | 0.521 | 0.00735 | -0.026 | 70.903
4 | 0.581 | 0.00759 | -0.028 | 76.475
4.5 | 0.64 | 0.00785 | -0.029 | 81.474
5 | 0.698 | 0.0081 | -0.03 | 86.261
5.5 | 0.756 | 0.00841 | -0.032 | 89.812
6 | 0.812 | 0.00875 | -0.033 | 92.83
6.5 | 0.867 | 0.0091 | -0.034 | 95.366
7 | 0.921 | 0.00947 | -0.036 | 97.289
7.5 | 0.974 | 0.00983 | -0.037 | 99.087
8 | 1.024 | 0.01021 | -0.038 | 100.269
8.5 | 1.073 | 0.01061 | -0.04 | 101.16
9 | 1.119 | 0.01109 | -0.041 | 100.847
9.5 | 1.161 | 0.01152 | -0.042 | 100.776
10 | 1.2 | 0.01208 | -0.043 | 99.403
10.5 | 1.237 | 0.0126 | -0.045 | 98.152
11 | 1.269 | 0.01315 | -0.046 | 96.553
11.5 | 1.299 | 0.01378 | -0.047 | 94.217
12 | 1.324 | 0.01442 | -0.048 | 91.806
12.5 | 1.346 | 0.01503 | -0.049 | 89.537
13 | 1.364 | 0.01581 | -0.051 | 86.242
13.5 | 1.378 | 0.01661 | -0.052 | 82.94
14 | 1.388 | 0.01749 | -0.053 | 79.341
14.5 | 1.394 | 0.01847 | -0.054 | 75.496
15 | 1.396 | 0.01966 | -0.055 | 71.024
15.5 | 1.395 | 0.02072 | -0.056 | 67.354
16 | 1.391 | 0.02183 | -0.057 | 63.716
16.5 | 1.382 | 0.02346 | -0.058 | 58.916
17 | 1.371 | 0.02486 | -0.059 | 55.169
17.5 | 1.358 | 0.02632 | -0.06 | 51.585
18 | 1.342 | 0.02802 | -0.061 | 47.885
18.5 | 1.323 | 0.02986 | -0.062 | 44.298
19 | 1.3 | 0.03271 | -0.063 | 39.727
19.5 | 1.276 | 0.03547 | -0.063 | 35.959
20 | 1.25 | 0.03832 | -0.064 | 32.625

## 130. Re 16M Mach 0.00 (2)
BIGFOIL.COM POLAR EXPORT
NACA66-119 a=0.6
NACA66-119 a=0.6 |  |  |  | Cl Max: | 1.5785 | at alpha= | 20 | deg
XFOIL ncrit=9 |  |  |  | L/D Max: | 77.0987 | at alpha= | 8 | deg
Re: | 16000000 |  |  | Cd Min: | 0.03715 | at alpha= | 20 | deg
Mach: | 0 |  |  | Cl=0 at alpha= | -0.83158 | deg
|  |  |  | @ Cl=0.1, Cd= | 0.0028393
|  |  |  | @ Cl=0.4, Cd= | 0.0057522
|  |  |  | @ Cl=0.6, Cd= | 0.0081169
alpha (deg) | Cl | Cd | Cm | Cl/Cd
-20 | -1.5314 | 0.03064 | -0.0658 | -49.9804
-19.5 | -1.5058 | 0.02884 | -0.0647 | -52.2122
-19 | -1.4816 | 0.02699 | -0.0634 | -54.8944
-18 | -1.4237 | 0.02403 | -0.061 | -59.2468
-17.5 | -1.3934 | 0.0227 | -0.0597 | -61.3833
-17 | -1.3633 | 0.0214 | -0.0582 | -63.7056
-16.5 | -1.3309 | 0.02024 | -0.0569 | -65.7559
-16 | -1.3005 | 0.01902 | -0.0552 | -68.3754
-15.5 | -1.2697 | 0.01787 | -0.0533 | -71.052
-15 | -1.2345 | 0.01695 | -0.0519 | -72.8319
-14.5 | -1.2019 | 0.01595 | -0.0501 | -75.3542
-14 | -1.1654 | 0.01513 | -0.0486 | -77.0258
-13.5 | -1.1296 | 0.01434 | -0.0469 | -78.7727
-13 | -1.0913 | 0.01365 | -0.0455 | -79.9487
-12.5 | -1.0532 | 0.01297 | -0.044 | -81.2028
-12 | -1.0137 | 0.01235 | -0.0425 | -82.081
-11.5 | -0.9742 | 0.01174 | -0.041 | -82.9813
-11 | -0.9362 | 0.01109 | -0.0392 | -84.4184
-10.5 | -0.8959 | 0.01054 | -0.0376 | -85
-10 | -0.8557 | 0.01003 | -0.036 | -85.3141
-9.5 | -0.8148 | 0.00955 | -0.0344 | -85.3194
-9 | -0.7724 | 0.00914 | -0.0329 | -84.5077
-8.5 | -0.73 | 0.00875 | -0.0314 | -83.4286
-8 | -0.6882 | 0.00836 | -0.0297 | -82.3206
-7.5 | -0.6471 | 0.00797 | -0.0277 | -81.192
-7 | -0.6061 | 0.00762 | -0.0256 | -79.5407
-6.5 | -0.5662 | 0.00732 | -0.0232 | -77.3497
-6 | -0.5272 | 0.00713 | -0.0204 | -73.9411
-5.5 | -0.4789 | 0.00688 | -0.0195 | -69.6076
-5 | -0.4277 | 0.00668 | -0.0193 | -64.0269
-4.5 | -0.3758 | 0.00647 | -0.0192 | -58.0835
-4 | -0.3227 | 0.00627 | -0.0193 | -51.4673
-3.5 | -0.2695 | 0.00607 | -0.0194 | -44.3987
-3 | -0.22 | 0.00571 | -0.0188 | -38.5289
-2.5 | -0.1692 | 0.00534 | -0.0185 | -31.6854
-2 | -0.1193 | 0.00487 | -0.0181 | -24.4969
-1.5 | -0.0677 | 0.00443 | -0.018 | -15.2822
-1 | -0.016 | 0.00397 | -0.018 | -4.0302
-0.5 | 0.0315 | 0.00313 | -0.0173 | 10.0639
0 | 0.0887 | 0.00283 | -0.0182 | 31.3428
0.5 | 0.1493 | 0.00288 | -0.0198 | 51.8403
1.5 | 0.2531 | 0.00389 | -0.0198 | 65.0643
2 | 0.2971 | 0.00465 | -0.0183 | 63.8925
2.5 | 0.3454 | 0.00507 | -0.0176 | 68.1262
3 | 0.3882 | 0.00561 | -0.0157 | 69.1979
4 | 0.4687 | 0.00658 | -0.0109 | 71.231
4.5 | 0.4901 | 0.00702 | -0.0045 | 69.8148
5 | 0.5253 | 0.00746 | -0.0013 | 70.4155
5.5 | 0.5663 | 0.00782 | 0.0008 | 72.4169
6 | 0.6083 | 0.00819 | 0.0025 | 74.2735
6.5 | 0.6491 | 0.00862 | 0.0044 | 75.3016
7 | 0.6907 | 0.00905 | 0.0061 | 76.3204
7.5 | 0.7321 | 0.00952 | 0.0077 | 76.9013
8 | 0.7733 | 0.01003 | 0.0093 | 77.0987
8.5 | 0.8131 | 0.01059 | 0.0111 | 76.78
9 | 0.8551 | 0.0111 | 0.0124 | 77.036
9.5 | 0.8944 | 0.0117 | 0.014 | 76.4444
10 | 0.9338 | 0.01232 | 0.0156 | 75.7955
10.5 | 0.9714 | 0.01301 | 0.0174 | 74.6656
11 | 1.0106 | 0.01368 | 0.0189 | 73.8743
11.5 | 1.0483 | 0.01441 | 0.0205 | 72.7481
12.5 | 1.1233 | 0.01599 | 0.0234 | 70.2502
13 | 1.16 | 0.01683 | 0.0249 | 68.9245
13.5 | 1.1931 | 0.01786 | 0.0268 | 66.8029
14.5 | 1.2627 | 0.01988 | 0.0297 | 63.5161
15 | 1.2979 | 0.02089 | 0.0309 | 62.1302
15.5 | 1.3306 | 0.02208 | 0.0324 | 60.2627
16 | 1.3638 | 0.02325 | 0.0337 | 58.6581
16.5 | 1.3937 | 0.02464 | 0.0352 | 56.5625
17 | 1.4245 | 0.02601 | 0.0365 | 54.7674
17.5 | 1.4525 | 0.02761 | 0.0379 | 52.6078
18 | 1.4776 | 0.0294 | 0.0395 | 50.2585
18.5 | 1.5047 | 0.03114 | 0.0406 | 48.3205
19 | 1.5302 | 0.03303 | 0.0418 | 46.3276
19.5 | 1.5534 | 0.03516 | 0.043 | 44.1809
20 | 1.5785 | 0.03715 | 0.0439 | 42.4899

## 131. Re 16M Mach 0.10 (1)
BIGFOIL.COM POLAR EXPORT
NACA66-119 a=0.6
NACA66-119 a=0.6 |  |  |  | Cl Max: | 1.379 | at alpha= | 14.5 | deg
JavaFoil+Calcfoil stall+Eppler ext transition |  |  |  | L/D Max: | 100.724 | at alpha= | 8.5 | deg
Re: | 16000000 |  |  | Cd Min: | 0.0052 | at alpha= | -2.5 | deg
Mach: | 0.1 |  |  | Cl=0 at alpha= | -0.72222 | deg
|  |  |  | @ Cl=0.1, Cd= | 0.0056314
|  |  |  | @ Cl=0.4, Cd= | 0.0058045
|  |  |  | @ Cl=0.6, Cd= | 0.0077037
alpha (deg) | Cl | Cd | Cm | Cl/Cd
-20 | -1.107 | 0.04232 | 0.033 | -26.153
-19.5 | -1.139 | 0.03592 | 0.032 | -31.709
-19 | -1.169 | 0.03114 | 0.031 | -37.532
-18.5 | -1.192 | 0.02845 | 0.031 | -41.917
-18 | -1.213 | 0.02639 | 0.03 | -45.96
-17.5 | -1.23 | 0.02456 | 0.029 | -50.095
-17 | -1.243 | 0.02355 | 0.027 | -52.802
-16.5 | -1.255 | 0.02182 | 0.026 | -57.516
-16 | -1.263 | 0.02047 | 0.025 | -61.72
-15.5 | -1.268 | 0.01911 | 0.024 | -66.371
-15 | -1.269 | 0.01793 | 0.023 | -70.778
-14.5 | -1.266 | 0.01695 | 0.022 | -74.702
-14 | -1.258 | 0.01608 | 0.021 | -78.235
-13.5 | -1.245 | 0.01525 | 0.02 | -81.595
-13 | -1.226 | 0.01448 | 0.018 | -84.628
-12.5 | -1.203 | 0.0137 | 0.017 | -87.845
-12 | -1.177 | 0.01313 | 0.016 | -89.647
-11.5 | -1.147 | 0.01247 | 0.015 | -92.022
-11 | -1.115 | 0.01193 | 0.013 | -93.45
-10.5 | -1.079 | 0.01135 | 0.012 | -95.073
-10 | -1.04 | 0.01092 | 0.011 | -95.237
-9.5 | -0.998 | 0.01045 | 0.009 | -95.52
-9 | -0.953 | 0.01001 | 0.008 | -95.209
-8.5 | -0.906 | 0.00958 | 0.007 | -94.576
-8 | -0.857 | 0.00919 | 0.005 | -93.335
-7.5 | -0.806 | 0.00884 | 0.004 | -91.181
-7 | -0.753 | 0.00849 | 0.003 | -88.725
-6.5 | -0.698 | 0.00817 | 0.001 | -85.51
-6 | -0.642 | 0.00783 | 0 | -82.07
-5.5 | -0.585 | 0.00758 | -0.001 | -77.21
-5 | -0.526 | 0.00734 | -0.003 | -71.765
-4.5 | -0.467 | 0.00709 | -0.004 | -65.883
-4 | -0.407 | 0.00686 | -0.006 | -59.347
-3.5 | -0.346 | 0.00669 | -0.007 | -51.686
-3 | -0.284 | 0.00651 | -0.008 | -43.679
-2.5 | -0.223 | 0.0052 | -0.01 | -42.83
-2 | -0.161 | 0.00539 | -0.011 | -29.79
-1.5 | -0.098 | 0.00566 | -0.013 | -17.317
-1 | -0.035 | 0.00567 | -0.014 | -6.158
-0.5 | 0.028 | 0.00571 | -0.015 | 4.937
0 | 0.091 | 0.00567 | -0.017 | 16.105
0.5 | 0.154 | 0.0054 | -0.018 | 28.526
1 | 0.217 | 0.00568 | -0.02 | 38.16
1.5 | 0.279 | 0.00576 | -0.021 | 48.478
2 | 0.341 | 0.0055 | -0.022 | 62.002
2.5 | 0.403 | 0.00582 | -0.024 | 69.337
3 | 0.463 | 0.00613 | -0.025 | 75.576
3.5 | 0.523 | 0.00738 | -0.026 | 70.889
4 | 0.583 | 0.00763 | -0.028 | 76.481
4.5 | 0.643 | 0.00789 | -0.029 | 81.449
5 | 0.701 | 0.00818 | -0.031 | 85.721
5.5 | 0.759 | 0.00846 | -0.032 | 89.702
6 | 0.816 | 0.00882 | -0.033 | 92.479
6.5 | 0.871 | 0.00917 | -0.035 | 94.968
7 | 0.925 | 0.00953 | -0.036 | 97.095
7.5 | 0.977 | 0.00992 | -0.037 | 98.557
8 | 1.028 | 0.01031 | -0.038 | 99.67
8.5 | 1.076 | 0.01069 | -0.04 | 100.724
9 | 1.122 | 0.01118 | -0.041 | 100.306
9.5 | 1.164 | 0.01165 | -0.042 | 99.915
10 | 1.202 | 0.01217 | -0.044 | 98.802
10.5 | 1.238 | 0.01273 | -0.045 | 97.262
11 | 1.269 | 0.01329 | -0.046 | 95.528
11.5 | 1.297 | 0.01395 | -0.047 | 93.003
12 | 1.321 | 0.01459 | -0.048 | 90.522
12.5 | 1.341 | 0.01526 | -0.05 | 87.906
13 | 1.357 | 0.01606 | -0.051 | 84.473
13.5 | 1.368 | 0.01692 | -0.052 | 80.867
14 | 1.376 | 0.0179 | -0.053 | 76.863
14.5 | 1.379 | 0.0188 | -0.054 | 73.356
15 | 1.378 | 0.02005 | -0.055 | 68.709
15.5 | 1.373 | 0.02118 | -0.056 | 64.85
16 | 1.364 | 0.02277 | -0.057 | 59.921
16.5 | 1.352 | 0.02412 | -0.058 | 56.065
17 | 1.337 | 0.02563 | -0.059 | 52.179
17.5 | 1.318 | 0.02774 | -0.06 | 47.522
18 | 1.299 | 0.02904 | -0.061 | 44.717
18.5 | 1.275 | 0.03109 | -0.062 | 41.007
19 | 1.247 | 0.03458 | -0.063 | 36.054
19.5 | 1.214 | 0.03936 | -0.063 | 30.843

## 132. Re 16M Mach 0.10 (2)
BIGFOIL.COM POLAR EXPORT
NACA66-119 a=0.6
NACA66-119 a=0.6 |  |  |  | Cl Max: | 1.5782 | at alpha= | 20 | deg
XFOIL ncrit=9 |  |  |  | L/D Max: | 75.689 | at alpha= | 8.5 | deg
Re: | 16000000 |  |  | Cd Min: | 0.03874 | at alpha= | 20 | deg
Mach: | 0.1 |  |  | Cl=0 at alpha= | -0.83088 | deg
|  |  |  | @ Cl=0.1, Cd= | 0.002837
|  |  |  | @ Cl=0.4, Cd= | 0.0057646
|  |  |  | @ Cl=0.6, Cd= | 0.0082463
alpha (deg) | Cl | Cd | Cm | Cl/Cd
-20 | -1.5335 | 0.03193 | -0.0693 | -48.0269
-19.5 | -1.5101 | 0.02986 | -0.068 | -50.5727
-19 | -1.4826 | 0.02812 | -0.0668 | -52.724
-18.5 | -1.4566 | 0.02636 | -0.0653 | -55.258
-17.5 | -1.3969 | 0.02341 | -0.0626 | -59.6711
-17 | -1.3678 | 0.02198 | -0.0609 | -62.2293
-16.5 | -1.3327 | 0.02088 | -0.0597 | -63.8266
-16 | -1.3032 | 0.01956 | -0.0578 | -66.6258
-15.5 | -1.2701 | 0.01845 | -0.0561 | -68.8401
-15 | -1.237 | 0.01738 | -0.0543 | -71.1738
-14.5 | -1.203 | 0.01638 | -0.0525 | -73.4432
-14 | -1.1678 | 0.01546 | -0.0508 | -75.5369
-13.5 | -1.1315 | 0.01464 | -0.049 | -77.2883
-13 | -1.0932 | 0.01392 | -0.0475 | -78.5345
-12.5 | -1.0551 | 0.01321 | -0.0458 | -79.8713
-12 | -1.0148 | 0.01258 | -0.0444 | -80.6677
-11.5 | -0.9754 | 0.01194 | -0.0428 | -81.6918
-11 | -0.9357 | 0.01131 | -0.0411 | -82.7321
-10.5 | -0.8963 | 0.01071 | -0.0393 | -83.6881
-10 | -0.8558 | 0.01017 | -0.0375 | -84.1495
-9.5 | -0.8141 | 0.0097 | -0.036 | -83.9278
-9 | -0.7721 | 0.00925 | -0.0343 | -83.4703
-8.5 | -0.7296 | 0.00884 | -0.0327 | -82.5339
-8 | -0.6871 | 0.00845 | -0.0311 | -81.3136
-7.5 | -0.6455 | 0.00805 | -0.0291 | -80.1863
-7 | -0.6038 | 0.00769 | -0.0271 | -78.5176
-6.5 | -0.5625 | 0.00737 | -0.0249 | -76.3229
-6 | -0.5248 | 0.00715 | -0.0218 | -73.3986
-5.5 | -0.4788 | 0.00691 | -0.0203 | -69.2909
-5 | -0.4279 | 0.0067 | -0.0199 | -63.8657
-4.5 | -0.376 | 0.00649 | -0.0197 | -57.9353
-4 | -0.3229 | 0.0063 | -0.0198 | -51.254
-3.5 | -0.2697 | 0.00609 | -0.0198 | -44.2857
-3 | -0.2201 | 0.00573 | -0.0192 | -38.4119
-2.5 | -0.1693 | 0.00535 | -0.0188 | -31.6449
-2 | -0.1194 | 0.00488 | -0.0183 | -24.4672
-1.5 | -0.0677 | 0.00444 | -0.0182 | -15.2477
-1 | -0.0161 | 0.00396 | -0.0181 | -4.0657
-0.5 | 0.0315 | 0.00311 | -0.0173 | 10.1286
0 | 0.0893 | 0.00283 | -0.0184 | 31.5548
0.5 | 0.1502 | 0.00287 | -0.0199 | 52.3345
1 | 0.2089 | 0.003 | -0.0211 | 69.6333
2 | 0.2985 | 0.00465 | -0.0183 | 64.1935
2.5 | 0.3467 | 0.00507 | -0.0175 | 68.3826
3 | 0.3894 | 0.00562 | -0.0156 | 69.2883
3.5 | 0.429 | 0.00616 | -0.013 | 69.6429
4 | 0.4661 | 0.00658 | -0.0098 | 70.8359
4.5 | 0.4866 | 0.00709 | -0.0033 | 68.6319
5 | 0.5223 | 0.00754 | -0.0001 | 69.2706
5.5 | 0.5637 | 0.00791 | 0.0019 | 71.2642
6 | 0.6058 | 0.0083 | 0.0037 | 72.988
6.5 | 0.647 | 0.00874 | 0.0056 | 74.0275
7 | 0.6898 | 0.00917 | 0.0071 | 75.2236
7.5 | 0.7307 | 0.00967 | 0.0089 | 75.5636
8 | 0.7717 | 0.0102 | 0.0106 | 75.6569
8.5 | 0.8129 | 0.01074 | 0.0122 | 75.689
9 | 0.8536 | 0.01132 | 0.0138 | 75.4064
9.5 | 0.8948 | 0.01188 | 0.0153 | 75.3199
10 | 0.9326 | 0.01258 | 0.0172 | 74.1335
10.5 | 0.9722 | 0.01323 | 0.0187 | 73.4845
11 | 1.0099 | 0.01397 | 0.0205 | 72.2906
11.5 | 1.0498 | 0.01466 | 0.0219 | 71.6098
12 | 1.0869 | 0.0155 | 0.0236 | 70.1226
12.5 | 1.1251 | 0.0163 | 0.025 | 69.0245
13 | 1.1598 | 0.01727 | 0.0269 | 67.1569
13.5 | 1.1951 | 0.01825 | 0.0285 | 65.4849
14 | 1.2305 | 0.01928 | 0.0301 | 63.8226
14.5 | 1.2655 | 0.02033 | 0.0315 | 62.2479
15 | 1.301 | 0.02137 | 0.0329 | 60.8797
15.5 | 1.3334 | 0.02264 | 0.0345 | 58.8958
16 | 1.3675 | 0.02381 | 0.0358 | 57.4339
16.5 | 1.3957 | 0.02538 | 0.0376 | 54.9921
17 | 1.4277 | 0.02674 | 0.0389 | 53.3919
17.5 | 1.4542 | 0.02852 | 0.0405 | 50.9888
18 | 1.4789 | 0.03042 | 0.0422 | 48.616
18.5 | 1.5065 | 0.03223 | 0.0434 | 46.7422
19 | 1.5313 | 0.03428 | 0.0447 | 44.6704
19.5 | 1.5574 | 0.03628 | 0.0457 | 42.9272
20 | 1.5782 | 0.03874 | 0.0469 | 40.7383

## 133. Re 16M Mach 0.25 (1)
BIGFOIL.COM POLAR EXPORT
NACA66-119 a=0.6
NACA66-119 a=0.6 |  |  |  | Cl Max: | 1.295 | at alpha= | 12.5 | deg
JavaFoil+Calcfoil stall+Eppler ext transition |  |  |  | L/D Max: | 96.675 | at alpha= | 8 | deg
Re: | 16000000 |  |  | Cd Min: | 0.00477 | at alpha= | -2 | deg
Mach: | 0.25 |  |  | Cl=0 at alpha= | -0.72308 | deg
|  |  |  | @ Cl=0.1, Cd= | 0.0054744
|  |  |  | @ Cl=0.4, Cd= | 0.0058856
|  |  |  | @ Cl=0.6, Cd= | 0.0078792
alpha (deg) | Cl | Cd | Cm | Cl/Cd
-18.5 | -0.698 | 0.14001 | 0.019 | -4.985
-18 | -0.755 | 0.12181 | 0.02 | -6.202
-17.5 | -0.866 | 0.0617 | 0.026 | -14.027
-17 | -0.961 | 0.03449 | 0.027 | -27.855
-16.5 | -1.014 | 0.02894 | 0.027 | -35.056
-16 | -1.061 | 0.02506 | 0.026 | -42.322
-15.5 | -1.097 | 0.02285 | 0.025 | -48.024
-15 | -1.127 | 0.02109 | 0.024 | -53.444
-14.5 | -1.151 | 0.01918 | 0.022 | -60.007
-14 | -1.167 | 0.018 | 0.021 | -64.834
-13.5 | -1.173 | 0.01692 | 0.02 | -69.322
-13 | -1.17 | 0.01594 | 0.019 | -73.409
-12.5 | -1.162 | 0.01489 | 0.018 | -78.023
-12 | -1.148 | 0.01425 | 0.016 | -80.55
-11.5 | -1.129 | 0.01347 | 0.015 | -83.813
-11 | -1.104 | 0.01277 | 0.014 | -86.472
-10.5 | -1.076 | 0.01215 | 0.012 | -88.555
-10 | -1.042 | 0.01151 | 0.011 | -90.554
-9.5 | -1.005 | 0.01107 | 0.01 | -90.787
-9 | -0.964 | 0.01056 | 0.008 | -91.266
-8.5 | -0.919 | 0.01006 | 0.007 | -91.404
-8 | -0.872 | 0.00961 | 0.006 | -90.705
-7.5 | -0.821 | 0.00922 | 0.004 | -89.069
-7 | -0.769 | 0.00882 | 0.003 | -87.103
-6.5 | -0.714 | 0.00845 | 0.001 | -84.471
-6 | -0.657 | 0.00814 | 0 | -80.67
-5.5 | -0.599 | 0.00781 | -0.001 | -76.703
-5 | -0.539 | 0.00752 | -0.003 | -71.715
-4.5 | -0.479 | 0.00729 | -0.004 | -65.702
-4 | -0.417 | 0.00706 | -0.006 | -59.102
-3.5 | -0.355 | 0.00682 | -0.007 | -51.995
-3 | -0.292 | 0.00666 | -0.009 | -43.79
-2.5 | -0.228 | 0.00559 | -0.01 | -40.84
-2 | -0.165 | 0.00477 | -0.011 | -34.5
-1.5 | -0.101 | 0.00576 | -0.013 | -17.494
-1 | -0.036 | 0.00573 | -0.014 | -6.258
-0.5 | 0.029 | 0.00576 | -0.016 | 5.033
0 | 0.094 | 0.00545 | -0.017 | 17.191
0.5 | 0.158 | 0.00571 | -0.019 | 27.686
1 | 0.222 | 0.00577 | -0.02 | 38.508
1.5 | 0.286 | 0.0058 | -0.022 | 49.323
2 | 0.35 | 0.00562 | -0.023 | 62.317
2.5 | 0.414 | 0.00596 | -0.024 | 69.466
3 | 0.475 | 0.00628 | -0.026 | 75.623
3.5 | 0.537 | 0.00759 | -0.027 | 70.708
4 | 0.598 | 0.00787 | -0.029 | 75.983
4.5 | 0.659 | 0.00815 | -0.03 | 80.87
5 | 0.719 | 0.00846 | -0.031 | 84.93
5.5 | 0.777 | 0.0088 | -0.033 | 88.347
6 | 0.835 | 0.00916 | -0.034 | 91.1
6.5 | 0.89 | 0.00954 | -0.035 | 93.356
7 | 0.944 | 0.00996 | -0.037 | 94.865
7.5 | 0.997 | 0.01036 | -0.038 | 96.161
8 | 1.046 | 0.01082 | -0.039 | 96.675
8.5 | 1.094 | 0.01133 | -0.041 | 96.516
9 | 1.137 | 0.01179 | -0.042 | 96.432
9.5 | 1.175 | 0.01236 | -0.043 | 95.027
10 | 1.208 | 0.01296 | -0.045 | 93.257
10.5 | 1.237 | 0.01355 | -0.046 | 91.322
11 | 1.261 | 0.01428 | -0.047 | 88.249
11.5 | 1.278 | 0.01503 | -0.048 | 85.012
12 | 1.29 | 0.0158 | -0.05 | 81.637
12.5 | 1.295 | 0.01666 | -0.051 | 77.705
13 | 1.293 | 0.01782 | -0.052 | 72.562
13.5 | 1.284 | 0.01895 | -0.053 | 67.779
14 | 1.269 | 0.02017 | -0.054 | 62.933
14.5 | 1.247 | 0.02161 | -0.055 | 57.7
15 | 1.218 | 0.02314 | -0.056 | 52.628
15.5 | 1.182 | 0.02507 | -0.057 | 47.143
16 | 1.139 | 0.02734 | -0.058 | 41.676
16.5 | 1.088 | 0.03107 | -0.059 | 35.003
17 | 1.024 | 0.03804 | -0.059 | 26.933
17.5 | 0.868 | 0.10515 | -0.046 | 8.252

## 134. Re 16M Mach 0.25 (2)
BIGFOIL.COM POLAR EXPORT
NACA66-119 a=0.6
NACA66-119 a=0.6 |  |  |  | Cl Max: | 1.5768 | at alpha= | 20 | deg
XFOIL ncrit=9 |  |  |  | L/D Max: | 73.9796 | at alpha= | 1 | deg
Re: | 16000000 |  |  | Cd Min: | 0.04822 | at alpha= | 20 | deg
Mach: | 0.25 |  |  | Cl=0 at alpha= | -0.82752 | deg
|  |  |  | @ Cl=0.1, Cd= | 0.0028435
|  |  |  | @ Cl=0.4, Cd= | 0.0057614
|  |  |  | @ Cl=0.6, Cd= | 0.0089625
alpha (deg) | Cl | Cd | Cm | Cl/Cd
-20 | -1.5238 | 0.04142 | -0.0882 | -36.789
-19.5 | -1.509 | 0.03789 | -0.0868 | -39.8258
-19 | -1.4877 | 0.03503 | -0.0851 | -42.4693
-18.5 | -1.4654 | 0.03235 | -0.0831 | -45.2983
-18 | -1.4373 | 0.03016 | -0.0813 | -47.6558
-17.5 | -1.4096 | 0.02808 | -0.0792 | -50.1994
-17 | -1.3821 | 0.02603 | -0.0768 | -53.0964
-16.5 | -1.3476 | 0.02448 | -0.0749 | -55.049
-16 | -1.3174 | 0.0228 | -0.0725 | -57.7807
-15.5 | -1.2844 | 0.02131 | -0.0701 | -60.2722
-15 | -1.2467 | 0.0201 | -0.0681 | -62.0249
-14.5 | -1.2134 | 0.01875 | -0.0656 | -64.7147
-14 | -1.1772 | 0.01759 | -0.0632 | -66.9244
-13.5 | -1.1403 | 0.01653 | -0.0609 | -68.9837
-13 | -1.1022 | 0.01556 | -0.0586 | -70.8355
-12.5 | -1.062 | 0.0147 | -0.0565 | -72.2449
-12 | -1.0226 | 0.01385 | -0.0543 | -73.8339
-11.5 | -0.9797 | 0.01315 | -0.0525 | -74.5019
-11 | -0.9393 | 0.0124 | -0.0503 | -75.75
-10.5 | -0.8968 | 0.01174 | -0.0483 | -76.3884
-10 | -0.8553 | 0.01109 | -0.0462 | -77.1235
-9.5 | -0.8135 | 0.01048 | -0.0441 | -77.624
-9 | -0.7695 | 0.00996 | -0.0423 | -77.259
-8.5 | -0.7257 | 0.00946 | -0.0404 | -76.7125
-8 | -0.6811 | 0.00899 | -0.0386 | -75.762
-7.5 | -0.6371 | 0.00854 | -0.0367 | -74.6019
-7 | -0.5933 | 0.0081 | -0.0346 | -73.2469
-6.5 | -0.5488 | 0.00773 | -0.0327 | -70.9961
-6 | -0.5043 | 0.00739 | -0.0307 | -68.2409
-5.5 | -0.4628 | 0.00704 | -0.028 | -65.7386
-5 | -0.4247 | 0.00683 | -0.0244 | -62.1816
-4.5 | -0.3747 | 0.00662 | -0.0234 | -56.6012
-4 | -0.3223 | 0.00641 | -0.0228 | -50.2808
-3.5 | -0.2688 | 0.0062 | -0.0225 | -43.3548
-3 | -0.2197 | 0.00583 | -0.0214 | -37.6844
-2 | -0.1196 | 0.00493 | -0.0196 | -24.2596
-1.5 | -0.0679 | 0.00445 | -0.0192 | -15.2584
-1 | -0.0168 | 0.00389 | -0.0186 | -4.3188
-0.5 | 0.0319 | 0.00305 | -0.0178 | 10.459
0 | 0.0927 | 0.00284 | -0.019 | 32.6408
0.5 | 0.1558 | 0.00287 | -0.0207 | 54.2857
1 | 0.2175 | 0.00294 | -0.0221 | 73.9796
1.5 | 0.2656 | 0.00376 | -0.021 | 70.6383
2 | 0.3069 | 0.00464 | -0.0186 | 66.1422
2.5 | 0.3542 | 0.00509 | -0.0172 | 69.5874
3 | 0.3946 | 0.00566 | -0.0145 | 69.7173
3.5 | 0.4255 | 0.00624 | -0.0097 | 68.1891
4 | 0.4426 | 0.00681 | -0.0021 | 64.9927
4.5 | 0.47 | 0.0075 | 0.0029 | 62.6667
5 | 0.5089 | 0.00802 | 0.0057 | 63.4539
5.5 | 0.5516 | 0.00847 | 0.0077 | 65.124
6 | 0.5956 | 0.00891 | 0.0095 | 66.8462
6.5 | 0.6383 | 0.00942 | 0.0114 | 67.7601
7 | 0.6813 | 0.00994 | 0.0132 | 68.5412
7.5 | 0.7242 | 0.0105 | 0.0151 | 68.9714
8 | 0.766 | 0.01112 | 0.017 | 68.8849
8.5 | 0.8085 | 0.01174 | 0.0188 | 68.8671
9 | 0.8512 | 0.01238 | 0.0205 | 68.7561
9.5 | 0.8919 | 0.01311 | 0.0225 | 68.032
10 | 0.9323 | 0.01386 | 0.0245 | 67.2655
10.5 | 0.9727 | 0.01464 | 0.0264 | 66.4413
11 | 1.0136 | 0.01544 | 0.0283 | 65.6477
11.5 | 1.0535 | 0.01633 | 0.0302 | 64.5132
12 | 1.0922 | 0.0173 | 0.0322 | 63.1329
12.5 | 1.131 | 0.01831 | 0.0342 | 61.7695
13 | 1.1672 | 0.01946 | 0.0364 | 59.9794
13.5 | 1.2054 | 0.02055 | 0.0383 | 58.6569
14 | 1.2418 | 0.0218 | 0.0403 | 56.9633
14.5 | 1.2791 | 0.02304 | 0.0421 | 55.5165
15 | 1.3122 | 0.02453 | 0.0443 | 53.4937
15.5 | 1.347 | 0.026 | 0.0463 | 51.8077
16 | 1.3779 | 0.02776 | 0.0485 | 49.6362
16.5 | 1.4058 | 0.02974 | 0.0508 | 47.2697
17 | 1.4358 | 0.03169 | 0.0527 | 45.3077
17.5 | 1.4632 | 0.0339 | 0.0547 | 43.1622
18 | 1.4903 | 0.03621 | 0.0565 | 41.1571
18.5 | 1.5172 | 0.03862 | 0.0581 | 39.2853
19 | 1.539 | 0.04155 | 0.0598 | 37.0397
19.5 | 1.5598 | 0.04465 | 0.0612 | 34.9339
20 | 1.5768 | 0.04822 | 0.0624 | 32.7001

## 135. Re 16M Mach 0.50 (1)
BIGFOIL.COM POLAR EXPORT
NACA66-119 a=0.6
NACA66-119 a=0.6 |  |  |  | Cl Max: | 1.172 | at alpha= | 20 | deg
JavaFoil+Calcfoil stall+Eppler ext transition |  |  |  | L/D Max: | 83.791 | at alpha= | 6.5 | deg
Re: | 16000000 |  |  | Cd Min: | 0.00544 | at alpha= | -1.5 | deg
Mach: | 0.5 |  |  | Cl=0 at alpha= | -0.72222 | deg
|  |  |  | @ Cl=0.1, Cd= | 0.0055422
|  |  |  | @ Cl=0.4, Cd= | 0.0062682
|  |  |  | @ Cl=0.6, Cd= | 0.0086569
alpha (deg) | Cl | Cd | Cm | Cl/Cd
-20 | -1.092 | 0.19603 | 0.025 | -5.573
-19.5 | -1.068 | 0.16762 | 0.025 | -6.373
-19 | -1.039 | 0.16393 | 0.024 | -6.341
-18.5 | -1.009 | 0.16059 | 0.022 | -6.286
-18 | -0.981 | 0.15265 | 0.021 | -6.426
-17.5 | -0.955 | 0.14208 | 0.021 | -6.721
-17 | -0.928 | 0.13364 | 0.02 | -6.94
-16.5 | -0.898 | 0.12793 | 0.019 | -7.022
-16 | -0.868 | 0.12326 | 0.017 | -7.039
-15.5 | -0.855 | 0.10043 | 0.019 | -8.517
-15 | -0.847 | 0.08028 | 0.021 | -10.545
-14.5 | -0.904 | 0.03344 | 0.024 | -27.026
-14 | -0.883 | 0.02741 | 0.023 | -32.23
-13.5 | -0.858 | 0.02361 | 0.022 | -36.339
-13 | -0.7 | 0.08917 | 0.012 | -7.853
-12.5 | -0.676 | 0.07969 | 0.012 | -8.479
-12 | -0.758 | 0.02203 | 0.018 | -34.406
-11.5 | -0.731 | 0.0188 | 0.017 | -38.912
-11 | -0.7 | 0.01719 | 0.015 | -40.734
-10.5 | -0.668 | 0.01584 | 0.014 | -42.197
-10 | -0.527 | 0.06514 | 0.006 | -8.096
-9.5 | -0.6 | 0.01547 | 0.011 | -38.77
-9 | -0.673 | 0.01414 | 0.009 | -47.58
-8.5 | -0.858 | 0.01299 | 0.008 | -66.04
-8 | -0.871 | 0.01209 | 0.006 | -72.055
-7.5 | -0.852 | 0.01132 | 0.005 | -75.262
-7 | -0.815 | 0.01062 | 0.003 | -76.806
-6.5 | -0.769 | 0.01004 | 0.002 | -76.527
-6 | -0.715 | 0.00951 | 0 | -75.163
-5.5 | -0.656 | 0.00902 | -0.002 | -72.701
-5 | -0.593 | 0.00862 | -0.003 | -68.873
-4.5 | -0.528 | 0.00824 | -0.005 | -64.137
-4 | -0.461 | 0.00788 | -0.006 | -58.529
-3.5 | -0.393 | 0.00761 | -0.008 | -51.587
-3 | -0.323 | 0.00735 | -0.01 | -43.961
-2.5 | -0.253 | 0.0071 | -0.011 | -35.652
-2 | -0.183 | 0.00581 | -0.013 | -31.392
-1.5 | -0.112 | 0.00544 | -0.014 | -20.523
-1 | -0.04 | 0.00593 | -0.016 | -6.708
-0.5 | 0.032 | 0.00592 | -0.018 | 5.447
0 | 0.104 | 0.00552 | -0.019 | 18.821
0.5 | 0.175 | 0.00617 | -0.021 | 28.444
1 | 0.247 | 0.00628 | -0.022 | 39.278
1.5 | 0.318 | 0.00585 | -0.024 | 54.379
2 | 0.389 | 0.0062 | -0.026 | 62.746
2.5 | 0.46 | 0.00664 | -0.027 | 69.226
3 | 0.527 | 0.00708 | -0.029 | 74.488
3.5 | 0.595 | 0.00863 | -0.03 | 68.886
4 | 0.662 | 0.00899 | -0.032 | 73.602
4.5 | 0.728 | 0.00941 | -0.033 | 77.349
5 | 0.792 | 0.00984 | -0.035 | 80.438
5.5 | 0.853 | 0.01039 | -0.036 | 82.094
6 | 0.911 | 0.01092 | -0.038 | 83.46
6.5 | 0.964 | 0.01151 | -0.039 | 83.791
7 | 1.012 | 0.01217 | -0.041 | 83.132
7.5 | 1.05 | 0.01285 | -0.042 | 81.715
8 | 1.076 | 0.01365 | -0.044 | 78.816
8.5 | 1.08 | 0.01461 | -0.045 | 73.921
9 | 1.028 | 0.01575 | -0.047 | 65.257
9.5 | 0.697 | 0.01671 | -0.048 | 41.724
10 | 0.729 | 0.01802 | -0.049 | 40.474
10.5 | 0.759 | 0.02032 | -0.051 | 37.345
11 | 0.663 | 0.07517 | -0.026 | 8.825
11.5 | 0.827 | 0.02053 | -0.054 | 40.29
12 | 0.859 | 0.02188 | -0.055 | 39.239
12.5 | 0.888 | 0.02463 | -0.056 | 36.061
13 | 0.916 | 0.02756 | -0.057 | 33.24
13.5 | 0.82 | 0.08712 | -0.04 | 9.411
14 | 0.982 | 0.02803 | -0.06 | 35.056
14.5 | 1.008 | 0.03213 | -0.061 | 31.367
15 | 1.033 | 0.03671 | -0.062 | 28.138
15.5 | 0.954 | 0.0916 | -0.05 | 10.412
16 | 0.947 | 0.12564 | -0.04 | 7.541
16.5 | 0.978 | 0.12958 | -0.042 | 7.547
17 | 1.012 | 0.1304 | -0.046 | 7.757
17.5 | 1.031 | 0.15113 | -0.043 | 6.82
18 | 1.06 | 0.15806 | -0.045 | 6.703
18.5 | 1.091 | 0.15791 | -0.047 | 6.908
19 | 1.118 | 0.1745 | -0.048 | 6.405
19.5 | 1.143 | 0.18628 | -0.048 | 6.137
20 | 1.172 | 0.19202 | -0.05 | 6.103

## 136. Re 16M Mach 0.50 (2)
BIGFOIL.COM POLAR EXPORT
NACA66-119 a=0.6
NACA66-119 a=0.6 |  |  |  | Cl Max: | 1.0775 | at alpha= | 12 | deg
XFOIL ncrit=9 |  |  |  | L/D Max: | 91.2209 | at alpha= | 1.5 | deg
Re: | 16000000 |  |  | Cd Min: | 0.12309 | at alpha= | 17 | deg
Mach: | 0.5 |  |  | Cl=0 at alpha= | -0.80223 | deg
|  |  |  | @ Cl=0.1, Cd= | 0.0029253
|  |  |  | @ Cl=0.4, Cd= | 0.0092587
|  |  |  | @ Cl=0.6, Cd= | 0.013044
alpha (deg) | Cl | Cd | Cm | Cl/Cd
-16 | -0.6844 | 0.10658 | -0.0858 | -6.4215
-15.5 | -0.7034 | 0.094 | -0.0943 | -7.483
-15 | -0.7215 | 0.08202 | -0.1024 | -8.7966
-14.5 | -0.7445 | 0.07048 | -0.1098 | -10.5633
-14 | -0.7739 | 0.05952 | -0.1153 | -13.0024
-13.5 | -0.8028 | 0.05006 | -0.1179 | -16.0368
-13 | -0.8351 | 0.04167 | -0.1176 | -20.0408
-12.5 | -0.8618 | 0.03475 | -0.1146 | -24.8
-12 | -0.8896 | 0.02862 | -0.1092 | -31.0832
-11.5 | -0.9072 | 0.0238 | -0.1022 | -38.1176
-11 | -0.9085 | 0.02026 | -0.0947 | -44.8421
-10.5 | -0.8869 | 0.01791 | -0.0884 | -49.5198
-10 | -0.8521 | 0.01622 | -0.0831 | -52.5339
-9.5 | -0.8068 | 0.015 | -0.0789 | -53.7867
-9 | -0.7601 | 0.01392 | -0.075 | -54.6049
-8.5 | -0.7104 | 0.01301 | -0.0716 | -54.6042
-8 | -0.66 | 0.01219 | -0.0685 | -54.1427
-7.5 | -0.61 | 0.01142 | -0.0655 | -53.4151
-7 | -0.559 | 0.01072 | -0.0628 | -52.1455
-6.5 | -0.5089 | 0.01004 | -0.06 | -50.6873
-6 | -0.4579 | 0.00943 | -0.0575 | -48.5578
-5.5 | -0.4057 | 0.0089 | -0.0553 | -45.5843
-5 | -0.3551 | 0.00836 | -0.0529 | -42.4761
-4.5 | -0.3033 | 0.00789 | -0.0508 | -38.4411
-4 | -0.2527 | 0.00743 | -0.0485 | -34.0108
-3.5 | -0.2024 | 0.00702 | -0.0462 | -28.8319
-3 | -0.1687 | 0.00634 | -0.0408 | -26.6088
-2.5 | -0.1542 | 0.00572 | -0.0313 | -26.958
-2 | -0.1131 | 0.00515 | -0.0271 | -21.9612
-1.5 | -0.0669 | 0.00451 | -0.024 | -14.8337
-1 | -0.0231 | 0.00357 | -0.0207 | -6.4706
-0.5 | 0.0353 | 0.00297 | -0.0201 | 11.8855
0 | 0.1077 | 0.00292 | -0.022 | 36.8836
0.5 | 0.1808 | 0.00288 | -0.024 | 62.7778
1 | 0.2532 | 0.00294 | -0.0259 | 86.1224
1.5 | 0.3138 | 0.00344 | -0.0256 | 91.2209
2 | 0.3526 | 0.00436 | -0.0211 | 80.8716
2.5 | 0.3687 | 0.00526 | -0.012 | 70.0951
3 | 0.3626 | 0.0062 | 0.0013 | 58.4839
3.5 | 0.3771 | 0.00737 | 0.0096 | 51.1669
4 | 0.3922 | 0.00874 | 0.0175 | 44.8741
4.5 | 0.4125 | 0.01009 | 0.0242 | 40.8821
5 | 0.4559 | 0.0109 | 0.0272 | 41.8257
5.5 | 0.5052 | 0.01159 | 0.0294 | 43.5893
6 | 0.5526 | 0.01237 | 0.0319 | 44.6726
6.5 | 0.6025 | 0.01308 | 0.0341 | 46.0627
7 | 0.6499 | 0.01395 | 0.0367 | 46.5878
7.5 | 0.6991 | 0.01479 | 0.0392 | 47.2684
8 | 0.7469 | 0.01575 | 0.0418 | 47.4222
8.5 | 0.7967 | 0.01669 | 0.0444 | 47.7352
9 | 0.8433 | 0.01783 | 0.0475 | 47.2967
9.5 | 0.8918 | 0.01895 | 0.0505 | 47.0607
10 | 0.9374 | 0.0203 | 0.0538 | 46.1773
10.5 | 0.9846 | 0.02164 | 0.0573 | 45.4991
11 | 1.0243 | 0.02341 | 0.0614 | 43.7548
11.5 | 1.0581 | 0.02554 | 0.0661 | 41.4291
12 | 1.0775 | 0.0285 | 0.0718 | 37.807
12.5 | 1.0771 | 0.03271 | 0.0779 | 32.9288
13 | 1.0612 | 0.03821 | 0.0835 | 27.7728
13.5 | 1.0337 | 0.04518 | 0.0876 | 22.8796
14 | 1.0028 | 0.05346 | 0.0893 | 18.7579
14.5 | 0.9709 | 0.06296 | 0.0882 | 15.4209
15 | 0.9376 | 0.07379 | 0.0846 | 12.7063
15.5 | 0.9079 | 0.08551 | 0.0787 | 10.6175
16 | 0.8811 | 0.0979 | 0.0712 | 9
16.5 | 0.8568 | 0.11086 | 0.0627 | 7.7287
17 | 0.8413 | 0.12309 | 0.0547 | 6.8348

## 137. Re 18M Mach 0.00 (1)
BIGFOIL.COM POLAR EXPORT
NACA66-119 a=0.6
NACA66-119 a=0.6 |  |  |  | Cl Max: | 1.397 | at alpha= | 15 | deg
JavaFoil+Calcfoil stall+Eppler ext transition |  |  |  | L/D Max: | 103.518 | at alpha= | 8.5 | deg
Re: | 18000000 |  |  | Cd Min: | 0.00536 | at alpha= | 1 | deg
Mach: | 0 |  |  | Cl=0 at alpha= | -0.72222 | deg
|  |  |  | @ Cl=0.1, Cd= | 0.0059035
|  |  |  | @ Cl=0.4, Cd= | 0.0058381
|  |  |  | @ Cl=0.6, Cd= | 0.0075405
alpha (deg) | Cl | Cd | Cm | Cl/Cd
-20 | -1.17 | 0.0368 | 0.033 | -31.793
-19.5 | -1.194 | 0.03337 | 0.032 | -35.762
-19 | -1.218 | 0.02948 | 0.031 | -41.298
-18.5 | -1.237 | 0.02672 | 0.03 | -46.311
-18 | -1.254 | 0.02467 | 0.03 | -50.817
-17.5 | -1.267 | 0.0231 | 0.028 | -54.834
-17 | -1.276 | 0.02216 | 0.027 | -57.578
-16.5 | -1.283 | 0.0208 | 0.026 | -61.698
-16 | -1.288 | 0.01943 | 0.025 | -66.269
-15.5 | -1.289 | 0.01819 | 0.024 | -70.863
-15 | -1.287 | 0.01712 | 0.023 | -75.164
-14.5 | -1.28 | 0.01623 | 0.022 | -78.877
-14 | -1.27 | 0.01525 | 0.021 | -83.274
-13.5 | -1.254 | 0.01466 | 0.019 | -85.51
-13 | -1.233 | 0.01393 | 0.018 | -88.487
-12.5 | -1.208 | 0.0132 | 0.017 | -91.537
-12 | -1.181 | 0.01265 | 0.016 | -93.316
-11.5 | -1.15 | 0.01204 | 0.015 | -95.512
-11 | -1.116 | 0.01153 | 0.013 | -96.717
-10.5 | -1.079 | 0.01104 | 0.012 | -97.697
-10 | -1.039 | 0.01055 | 0.011 | -98.452
-9.5 | -0.997 | 0.01014 | 0.009 | -98.247
-9 | -0.952 | 0.00973 | 0.008 | -97.795
-8.5 | -0.904 | 0.00932 | 0.007 | -97.034
-8 | -0.855 | 0.00893 | 0.005 | -95.73
-7.5 | -0.804 | 0.00861 | 0.004 | -93.379
-7 | -0.751 | 0.00826 | 0.003 | -90.901
-6.5 | -0.696 | 0.00793 | 0.001 | -87.758
-6 | -0.64 | 0.00763 | 0 | -83.873
-5.5 | -0.583 | 0.00739 | -0.001 | -78.862
-5 | -0.524 | 0.00717 | -0.003 | -73.187
-4.5 | -0.465 | 0.00694 | -0.004 | -67.085
-4 | -0.405 | 0.00674 | -0.006 | -60.156
-3.5 | -0.344 | 0.00656 | -0.007 | -52.549
-3 | -0.283 | 0.00638 | -0.008 | -44.397
-2.5 | -0.222 | 0.00564 | -0.01 | -39.409
-2 | -0.16 | 0.006 | -0.011 | -26.653
-1.5 | -0.098 | 0.00591 | -0.013 | -16.501
-1 | -0.035 | 0.00585 | -0.014 | -5.938
-0.5 | 0.028 | 0.00586 | -0.015 | 4.793
0 | 0.091 | 0.00595 | -0.017 | 15.276
0.5 | 0.153 | 0.00563 | -0.018 | 27.266
1 | 0.216 | 0.00536 | -0.02 | 40.242
1.5 | 0.278 | 0.00589 | -0.021 | 47.144
2 | 0.34 | 0.00608 | -0.022 | 55.905
2.5 | 0.402 | 0.00583 | -0.024 | 68.852
3 | 0.461 | 0.00608 | -0.025 | 75.863
3.5 | 0.521 | 0.00721 | -0.026 | 72.265
4 | 0.581 | 0.00746 | -0.028 | 77.947
4.5 | 0.64 | 0.00771 | -0.029 | 83.009
5 | 0.699 | 0.00796 | -0.03 | 87.839
5.5 | 0.756 | 0.00825 | -0.032 | 91.66
6 | 0.813 | 0.0086 | -0.033 | 94.553
6.5 | 0.868 | 0.0089 | -0.034 | 97.547
7 | 0.922 | 0.00926 | -0.036 | 99.497
7.5 | 0.974 | 0.00964 | -0.037 | 101.104
8 | 1.025 | 0.00999 | -0.038 | 102.601
8.5 | 1.074 | 0.01037 | -0.04 | 103.518
9 | 1.119 | 0.01085 | -0.041 | 103.22
9.5 | 1.162 | 0.01132 | -0.042 | 102.63
10 | 1.201 | 0.01183 | -0.043 | 101.557
10.5 | 1.237 | 0.01231 | -0.045 | 100.489
11 | 1.27 | 0.0129 | -0.046 | 98.473
11.5 | 1.3 | 0.01347 | -0.047 | 96.489
12 | 1.325 | 0.01409 | -0.048 | 94.006
12.5 | 1.347 | 0.01475 | -0.049 | 91.297
13 | 1.365 | 0.01549 | -0.051 | 88.113
13.5 | 1.379 | 0.01627 | -0.052 | 84.734
14 | 1.389 | 0.01721 | -0.053 | 80.715
14.5 | 1.395 | 0.01803 | -0.054 | 77.401
15 | 1.397 | 0.01919 | -0.055 | 72.826
15.5 | 1.396 | 0.02023 | -0.056 | 69.015
16 | 1.391 | 0.02167 | -0.057 | 64.189
16.5 | 1.383 | 0.02291 | -0.058 | 60.383
17 | 1.373 | 0.02427 | -0.059 | 56.56
17.5 | 1.359 | 0.02567 | -0.06 | 52.931
18 | 1.343 | 0.0273 | -0.061 | 49.19
18.5 | 1.324 | 0.0291 | -0.062 | 45.504
19 | 1.301 | 0.03181 | -0.063 | 40.9
19.5 | 1.275 | 0.03545 | -0.063 | 35.964
20 | 1.252 | 0.03718 | -0.064 | 33.683

## 138. Re 18M Mach 0.00 (2)
BIGFOIL.COM POLAR EXPORT
NACA66-119 a=0.6
NACA66-119 a=0.6 |  |  |  | Cl Max: | 1.5898 | at alpha= | 20 | deg
XFOIL ncrit=9 |  |  |  | L/D Max: | 79.6121 | at alpha= | 7.5 | deg
Re: | 18000000 |  |  | Cd Min: | 0.0363 | at alpha= | 20 | deg
Mach: | 0 |  |  | Cl=0 at alpha= | -0.87132 | deg
|  |  |  | @ Cl=0.1, Cd= | 0.0028381
|  |  |  | @ Cl=0.4, Cd= | 0.0057574
|  |  |  | @ Cl=0.6, Cd= | 0.0078877
alpha (deg) | Cl | Cd | Cm | Cl/Cd
-20 | -1.545 | 0.02972 | -0.0649 | -51.9852
-19.5 | -1.5172 | 0.02807 | -0.0639 | -54.0506
-19 | -1.4921 | 0.02632 | -0.0626 | -56.6907
-18.5 | -1.4639 | 0.02478 | -0.0613 | -59.0759
-17.5 | -1.4054 | 0.02201 | -0.0585 | -63.8528
-17 | -1.3726 | 0.02085 | -0.0573 | -65.8321
-16.5 | -1.3407 | 0.0197 | -0.0559 | -68.0558
-16 | -1.3079 | 0.01863 | -0.0544 | -70.204
-15.5 | -1.2764 | 0.01752 | -0.0526 | -72.8539
-15 | -1.2417 | 0.01658 | -0.0511 | -74.8914
-14.5 | -1.2084 | 0.01562 | -0.0493 | -77.3624
-14 | -1.174 | 0.01474 | -0.0475 | -79.6472
-13.5 | -1.1368 | 0.01401 | -0.046 | -81.142
-13 | -1.1 | 0.01328 | -0.0443 | -82.8313
-12.5 | -1.0602 | 0.01265 | -0.043 | -83.8103
-12 | -1.0219 | 0.012 | -0.0414 | -85.1583
-11.5 | -0.9808 | 0.01145 | -0.0401 | -85.6594
-11 | -0.9422 | 0.01085 | -0.0383 | -86.8387
-10.5 | -0.9025 | 0.0103 | -0.0366 | -87.6214
-10 | -0.8617 | 0.00981 | -0.035 | -87.8389
-9.5 | -0.8214 | 0.00933 | -0.0333 | -88.0386
-9 | -0.7797 | 0.00891 | -0.0317 | -87.5084
-8.5 | -0.7369 | 0.00853 | -0.0302 | -86.3892
-8 | -0.6942 | 0.00817 | -0.0286 | -84.9694
-7.5 | -0.6533 | 0.00779 | -0.0266 | -83.8639
-7 | -0.6132 | 0.00744 | -0.0243 | -82.4194
-6.5 | -0.5754 | 0.00717 | -0.0213 | -80.251
-6 | -0.5318 | 0.00699 | -0.0195 | -76.0801
-5.5 | -0.4826 | 0.00675 | -0.0188 | -71.4963
-5 | -0.4312 | 0.00655 | -0.0186 | -65.8321
-4.5 | -0.3785 | 0.00636 | -0.0187 | -59.5126
-4 | -0.3252 | 0.00617 | -0.0188 | -52.7066
-3.5 | -0.2715 | 0.00598 | -0.019 | -45.4013
-3 | -0.2204 | 0.00566 | -0.0187 | -38.9399
-2.5 | -0.1689 | 0.00529 | -0.0186 | -31.9282
-2 | -0.1187 | 0.00484 | -0.0182 | -24.5248
-1.5 | -0.0659 | 0.0045 | -0.0183 | -14.6444
-1 | -0.0131 | 0.00411 | -0.0185 | -3.1873
0 | 0.0887 | 0.00284 | -0.0182 | 31.2324
0.5 | 0.1492 | 0.00283 | -0.0198 | 52.7208
1 | 0.2028 | 0.00329 | -0.0201 | 61.6413
1.5 | 0.2483 | 0.00408 | -0.0189 | 60.8578
2 | 0.2951 | 0.00468 | -0.018 | 63.0556
2.5 | 0.3441 | 0.0051 | -0.0173 | 67.4706
3 | 0.3871 | 0.00561 | -0.0155 | 69.0018
3.5 | 0.4291 | 0.00609 | -0.0135 | 70.4598
4 | 0.4694 | 0.00652 | -0.011 | 71.9939
4.5 | 0.4947 | 0.00691 | -0.0054 | 71.5919
5 | 0.5316 | 0.00729 | -0.0024 | 72.9218
5.5 | 0.5724 | 0.00765 | -0.0003 | 74.8235
6 | 0.6142 | 0.00801 | 0.0015 | 76.6792
6.5 | 0.655 | 0.00842 | 0.0034 | 77.791
7 | 0.6971 | 0.00883 | 0.005 | 78.9468
7.5 | 0.7388 | 0.00928 | 0.0066 | 79.6121
8 | 0.7789 | 0.0098 | 0.0084 | 79.4796
8.5 | 0.8199 | 0.01031 | 0.01 | 79.5247
9 | 0.8614 | 0.01083 | 0.0114 | 79.5383
9.5 | 0.9009 | 0.01143 | 0.0131 | 78.8189
10 | 0.9405 | 0.01204 | 0.0147 | 78.1146
10.5 | 0.9779 | 0.01273 | 0.0165 | 76.8185
11 | 1.0181 | 0.01334 | 0.0179 | 76.3193
11.5 | 1.0554 | 0.01408 | 0.0195 | 74.9574
12 | 1.0942 | 0.01479 | 0.0209 | 73.9824
12.5 | 1.1304 | 0.01564 | 0.0226 | 72.2762
13 | 1.1663 | 0.01651 | 0.0242 | 70.642
13.5 | 1.2003 | 0.01748 | 0.0259 | 68.667
14 | 1.2365 | 0.0184 | 0.0273 | 67.2011
14.5 | 1.2722 | 0.01938 | 0.0286 | 65.645
15 | 1.3057 | 0.02044 | 0.0301 | 63.8796
15.5 | 1.341 | 0.02147 | 0.0313 | 62.4592
16 | 1.3719 | 0.02277 | 0.0328 | 60.2503
16.5 | 1.4033 | 0.02404 | 0.0343 | 58.3735
17 | 1.432 | 0.02554 | 0.0358 | 56.0689
17.5 | 1.4622 | 0.02695 | 0.0371 | 54.256
18 | 1.4854 | 0.02888 | 0.0388 | 51.4335
18.5 | 1.5151 | 0.0304 | 0.0399 | 49.8388
19 | 1.5404 | 0.03231 | 0.0411 | 47.6756
19.5 | 1.5654 | 0.03426 | 0.0422 | 45.6918
20 | 1.5898 | 0.0363 | 0.0432 | 43.7961

## 139. Re 18M Mach 0.10 (1)
BIGFOIL.COM POLAR EXPORT
NACA66-119 a=0.6
NACA66-119 a=0.6 |  |  |  | Cl Max: | 1.38 | at alpha= | 14.5 | deg
JavaFoil+Calcfoil stall+Eppler ext transition |  |  |  | L/D Max: | 102.83 | at alpha= | 8.5 | deg
Re: | 18000000 |  |  | Cd Min: | 0.00518 | at alpha= | -2.5 | deg
Mach: | 0.1 |  |  | Cl=0 at alpha= | -0.72222 | deg
|  |  |  | @ Cl=0.1, Cd= | 0.0059529
|  |  |  | @ Cl=0.4, Cd= | 0.0058607
|  |  |  | @ Cl=0.6, Cd= | 0.0075805
alpha (deg) | Cl | Cd | Cm | Cl/Cd
-20 | -1.106 | 0.04243 | 0.033 | -26.068
-19.5 | -1.138 | 0.03626 | 0.032 | -31.387
-19 | -1.168 | 0.03124 | 0.031 | -37.39
-18.5 | -1.193 | 0.02795 | 0.031 | -42.687
-18 | -1.214 | 0.02565 | 0.03 | -47.336
-17.5 | -1.232 | 0.0239 | 0.029 | -51.54
-17 | -1.245 | 0.02289 | 0.027 | -54.364
-16.5 | -1.256 | 0.02142 | 0.026 | -58.642
-16 | -1.265 | 0.01996 | 0.025 | -63.354
-15.5 | -1.269 | 0.01862 | 0.024 | -68.17
-15 | -1.27 | 0.01758 | 0.023 | -72.26
-14.5 | -1.267 | 0.01654 | 0.022 | -76.574
-14 | -1.259 | 0.01571 | 0.021 | -80.171
-13.5 | -1.245 | 0.01492 | 0.02 | -83.472
-13 | -1.227 | 0.01415 | 0.018 | -86.661
-12.5 | -1.204 | 0.01337 | 0.017 | -90.025
-12 | -1.178 | 0.01281 | 0.016 | -91.941
-11.5 | -1.148 | 0.01217 | 0.015 | -94.316
-11 | -1.115 | 0.01166 | 0.013 | -95.664
-10.5 | -1.079 | 0.01111 | 0.012 | -97.185
-10 | -1.04 | 0.01067 | 0.011 | -97.523
-9.5 | -0.998 | 0.01023 | 0.009 | -97.579
-9 | -0.954 | 0.00981 | 0.008 | -97.257
-8.5 | -0.907 | 0.00939 | 0.007 | -96.6
-8 | -0.858 | 0.00899 | 0.005 | -95.484
-7.5 | -0.807 | 0.00865 | 0.004 | -93.214
-7 | -0.754 | 0.00831 | 0.003 | -90.702
-6.5 | -0.699 | 0.00799 | 0.001 | -87.45
-6 | -0.643 | 0.00769 | 0 | -83.543
-5.5 | -0.585 | 0.00742 | -0.001 | -78.878
-5 | -0.527 | 0.00721 | -0.003 | -73.015
-4.5 | -0.467 | 0.00698 | -0.004 | -66.946
-4 | -0.407 | 0.00678 | -0.006 | -60.041
-3.5 | -0.346 | 0.00657 | -0.007 | -52.709
-3 | -0.284 | 0.00638 | -0.008 | -44.563
-2.5 | -0.223 | 0.00518 | -0.01 | -43.016
-2 | -0.161 | 0.00604 | -0.011 | -26.62
-1.5 | -0.098 | 0.00594 | -0.013 | -16.5
-1 | -0.035 | 0.00591 | -0.014 | -5.907
-0.5 | 0.028 | 0.00587 | -0.015 | 4.805
0 | 0.091 | 0.00601 | -0.017 | 15.212
0.5 | 0.154 | 0.00561 | -0.018 | 27.466
1 | 0.217 | 0.00588 | -0.02 | 36.856
1.5 | 0.279 | 0.00593 | -0.021 | 47.067
2 | 0.341 | 0.00607 | -0.022 | 56.247
2.5 | 0.403 | 0.00585 | -0.024 | 69.021
3 | 0.464 | 0.0061 | -0.025 | 75.985
3.5 | 0.524 | 0.00724 | -0.026 | 72.307
4 | 0.584 | 0.00751 | -0.028 | 77.735
4.5 | 0.643 | 0.00777 | -0.029 | 82.759
5 | 0.702 | 0.00802 | -0.031 | 87.544
5.5 | 0.76 | 0.0083 | -0.032 | 91.556
6 | 0.816 | 0.00864 | -0.033 | 94.478
6.5 | 0.872 | 0.00897 | -0.035 | 97.137
7 | 0.925 | 0.00934 | -0.036 | 99.035
7.5 | 0.978 | 0.0097 | -0.037 | 100.839
8 | 1.028 | 0.01008 | -0.039 | 101.992
8.5 | 1.077 | 0.01048 | -0.04 | 102.83
9 | 1.123 | 0.01096 | -0.041 | 102.448
9.5 | 1.164 | 0.01143 | -0.042 | 101.868
10 | 1.203 | 0.0119 | -0.044 | 101.143
10.5 | 1.238 | 0.01246 | -0.045 | 99.393
11 | 1.27 | 0.01306 | -0.046 | 97.251
11.5 | 1.298 | 0.01365 | -0.047 | 95.137
12 | 1.322 | 0.01425 | -0.048 | 92.763
12.5 | 1.342 | 0.01495 | -0.05 | 89.757
13 | 1.358 | 0.01573 | -0.051 | 86.291
13.5 | 1.369 | 0.01655 | -0.052 | 82.759
14 | 1.377 | 0.0175 | -0.053 | 78.678
14.5 | 1.38 | 0.01856 | -0.054 | 74.333
15 | 1.379 | 0.01959 | -0.055 | 70.381
15.5 | 1.374 | 0.02087 | -0.056 | 65.857
16 | 1.365 | 0.02222 | -0.057 | 61.441
16.5 | 1.354 | 0.02354 | -0.058 | 57.495
17 | 1.338 | 0.02526 | -0.059 | 52.976
17.5 | 1.319 | 0.027 | -0.06 | 48.859
18 | 1.3 | 0.02829 | -0.061 | 45.937
18.5 | 1.274 | 0.03107 | -0.062 | 41.019
19 | 1.245 | 0.03481 | -0.063 | 35.776
19.5 | 1.216 | 0.03797 | -0.063 | 32.026

## 140. Re 18M Mach 0.10 (2)
BIGFOIL.COM POLAR EXPORT
NACA66-119 a=0.6
NACA66-119 a=0.6 |  |  |  | Cl Max: | 1.5911 | at alpha= | 20 | deg
XFOIL ncrit=9 |  |  |  | L/D Max: | 78.3199 | at alpha= | 8 | deg
Re: | 18000000 |  |  | Cd Min: | 0.03776 | at alpha= | 20 | deg
Mach: | 0.1 |  |  | Cl=0 at alpha= | -0.86625 | deg
|  |  |  | @ Cl=0.1, Cd= | 0.0028282
|  |  |  | @ Cl=0.4, Cd= | 0.0057698
|  |  |  | @ Cl=0.6, Cd= | 0.0079918
alpha (deg) | Cl | Cd | Cm | Cl/Cd
-20 | -1.5441 | 0.03119 | -0.0686 | -49.5063
-19.5 | -1.5215 | 0.02908 | -0.0672 | -52.3212
-19 | -1.4954 | 0.0273 | -0.0658 | -54.7766
-18.5 | -1.4668 | 0.02569 | -0.0645 | -57.0961
-17 | -1.3772 | 0.02142 | -0.06 | -64.2951
-16.5 | -1.3429 | 0.02031 | -0.0587 | -66.1201
-16 | -1.3116 | 0.01911 | -0.0569 | -68.6342
-15.5 | -1.2786 | 0.01801 | -0.0552 | -70.9939
-15 | -1.2436 | 0.01702 | -0.0536 | -73.067
-14.5 | -1.2111 | 0.01599 | -0.0516 | -75.7411
-14 | -1.175 | 0.01512 | -0.0499 | -77.7116
-13.5 | -1.1395 | 0.01429 | -0.048 | -79.7411
-13 | -1.1006 | 0.01358 | -0.0465 | -81.0457
-12.5 | -1.0624 | 0.01287 | -0.0448 | -82.5486
-12 | -1.0223 | 0.01225 | -0.0434 | -83.4531
-11.5 | -0.9822 | 0.01164 | -0.0418 | -84.3814
-11 | -0.9426 | 0.01104 | -0.0401 | -85.3804
-10.5 | -0.9022 | 0.01048 | -0.0384 | -86.0878
-10 | -0.862 | 0.00995 | -0.0366 | -86.6332
-9.5 | -0.8213 | 0.00946 | -0.0348 | -86.8182
-9 | -0.7787 | 0.00903 | -0.0333 | -86.2348
-8.5 | -0.736 | 0.00863 | -0.0317 | -85.2839
-8 | -0.6931 | 0.00825 | -0.03 | -84.0121
-7.5 | -0.6513 | 0.00787 | -0.0281 | -82.7573
-7 | -0.6105 | 0.00751 | -0.0259 | -81.2916
-6.5 | -0.5706 | 0.0072 | -0.0233 | -79.25
-6 | -0.5317 | 0.00702 | -0.0204 | -75.7407
-5.5 | -0.4827 | 0.00678 | -0.0196 | -71.1947
-5 | -0.4316 | 0.00657 | -0.0192 | -65.6925
-4.5 | -0.3788 | 0.00638 | -0.0192 | -59.373
-4 | -0.3255 | 0.00619 | -0.0193 | -52.5848
-3.5 | -0.2717 | 0.006 | -0.0194 | -45.2833
-3 | -0.2206 | 0.00567 | -0.0191 | -38.9065
-2 | -0.1188 | 0.00485 | -0.0184 | -24.4948
-1.5 | -0.0659 | 0.00451 | -0.0185 | -14.612
-1 | -0.013 | 0.00411 | -0.0186 | -3.163
-0.5 | 0.0356 | 0.00332 | -0.018 | 10.7229
0 | 0.0893 | 0.00283 | -0.0184 | 31.5548
0.5 | 0.1502 | 0.00282 | -0.0199 | 53.2624
1 | 0.2043 | 0.00328 | -0.0203 | 62.2866
1.5 | 0.2501 | 0.00405 | -0.0191 | 61.7531
2 | 0.2966 | 0.00468 | -0.018 | 63.3761
3 | 0.388 | 0.00563 | -0.0153 | 68.9165
3.5 | 0.4292 | 0.00611 | -0.013 | 70.2455
4 | 0.4675 | 0.00654 | -0.0101 | 71.4832
4.5 | 0.4907 | 0.00697 | -0.004 | 70.4017
5 | 0.5289 | 0.00737 | -0.0013 | 71.7639
5.5 | 0.57 | 0.00773 | 0.0008 | 73.7387
6 | 0.6124 | 0.0081 | 0.0026 | 75.6049
6.5 | 0.6538 | 0.00852 | 0.0045 | 76.7371
7 | 0.6957 | 0.00895 | 0.0062 | 77.7318
7.5 | 0.7367 | 0.00944 | 0.008 | 78.0403
8 | 0.7785 | 0.00994 | 0.0096 | 78.3199
8.5 | 0.8191 | 0.01048 | 0.0113 | 78.1584
9 | 0.861 | 0.01101 | 0.0127 | 78.2016
9.5 | 0.9008 | 0.01163 | 0.0144 | 77.4549
10 | 0.9396 | 0.01229 | 0.0162 | 76.4524
10.5 | 0.9788 | 0.01294 | 0.0178 | 75.6414
11 | 1.018 | 0.01361 | 0.0194 | 74.7979
11.5 | 1.0565 | 0.01434 | 0.021 | 73.675
12 | 1.0952 | 0.01509 | 0.0225 | 72.5779
12.5 | 1.1315 | 0.01598 | 0.0242 | 70.8073
13 | 1.1682 | 0.01685 | 0.0259 | 69.3294
13.5 | 1.202 | 0.01788 | 0.0277 | 67.226
14 | 1.2397 | 0.01877 | 0.029 | 66.0469
14.5 | 1.2736 | 0.01989 | 0.0307 | 64.0322
15 | 1.3094 | 0.0209 | 0.032 | 62.6507
15.5 | 1.3416 | 0.02215 | 0.0337 | 60.5688
16 | 1.3756 | 0.02334 | 0.035 | 58.9374
16.5 | 1.403 | 0.0249 | 0.0369 | 56.3454
17 | 1.4352 | 0.02627 | 0.0382 | 54.6327
17.5 | 1.4619 | 0.02799 | 0.0399 | 52.2294
18 | 1.4895 | 0.0297 | 0.0414 | 50.1515
18.5 | 1.5166 | 0.03151 | 0.0427 | 48.1308
19 | 1.5452 | 0.03328 | 0.0437 | 46.4303
19.5 | 1.5682 | 0.03547 | 0.0451 | 44.212
20 | 1.5911 | 0.03776 | 0.0462 | 42.1372

## 141. Re 18M Mach 0.25 (1)
BIGFOIL.COM POLAR EXPORT
NACA66-119 a=0.6
NACA66-119 a=0.6 |  |  |  | Cl Max: | 1.295 | at alpha= | 12.5 | deg
JavaFoil+Calcfoil stall+Eppler ext transition |  |  |  | L/D Max: | 98.938 | at alpha= | 8 | deg
Re: | 18000000 |  |  | Cd Min: | 0.0054 | at alpha= | -2 | deg
Mach: | 0.25 |  |  | Cl=0 at alpha= | -0.72308 | deg
|  |  |  | @ Cl=0.1, Cd= | 0.0057272
|  |  |  | @ Cl=0.4, Cd= | 0.0060316
|  |  |  | @ Cl=0.6, Cd= | 0.0077295
alpha (deg) | Cl | Cd | Cm | Cl/Cd
-18.5 | -0.699 | 0.13865 | 0.019 | -5.039
-18 | -0.754 | 0.12346 | 0.02 | -6.105
-17.5 | -0.816 | 0.10126 | 0.022 | -8.057
-17 | -0.964 | 0.03262 | 0.028 | -29.558
-16.5 | -1.017 | 0.02776 | 0.027 | -36.632
-16 | -1.062 | 0.02429 | 0.026 | -43.724
-15.5 | -1.099 | 0.02221 | 0.025 | -49.469
-15 | -1.128 | 0.02053 | 0.024 | -54.945
-14.5 | -1.152 | 0.0187 | 0.022 | -61.611
-14 | -1.168 | 0.01756 | 0.021 | -66.481
-13.5 | -1.174 | 0.01652 | 0.02 | -71.048
-13 | -1.171 | 0.01557 | 0.019 | -75.216
-12.5 | -1.163 | 0.01453 | 0.018 | -80.017
-12 | -1.149 | 0.01391 | 0.016 | -82.597
-11.5 | -1.129 | 0.01318 | 0.015 | -85.697
-11 | -1.105 | 0.01251 | 0.014 | -88.348
-10.5 | -1.076 | 0.01188 | 0.012 | -90.588
-10 | -1.043 | 0.01129 | 0.011 | -92.402
-9.5 | -1.006 | 0.01083 | 0.01 | -92.835
-9 | -0.964 | 0.01033 | 0.008 | -93.369
-8.5 | -0.92 | 0.00986 | 0.007 | -93.244
-8 | -0.872 | 0.00941 | 0.006 | -92.641
-7.5 | -0.822 | 0.00901 | 0.004 | -91.167
-7 | -0.769 | 0.00864 | 0.003 | -88.999
-6.5 | -0.714 | 0.00828 | 0.001 | -86.243
-6 | -0.658 | 0.00795 | 0 | -82.678
-5.5 | -0.599 | 0.00765 | -0.001 | -78.32
-5 | -0.54 | 0.00741 | -0.003 | -72.867
-4.5 | -0.479 | 0.00715 | -0.004 | -66.999
-4 | -0.417 | 0.00695 | -0.006 | -60.069
-3.5 | -0.355 | 0.00672 | -0.007 | -52.798
-3 | -0.292 | 0.00653 | -0.009 | -44.684
-2.5 | -0.229 | 0.00555 | -0.01 | -41.198
-2 | -0.165 | 0.0054 | -0.011 | -30.516
-1.5 | -0.101 | 0.00602 | -0.013 | -16.734
-1 | -0.036 | 0.00598 | -0.014 | -5.999
-0.5 | 0.029 | 0.00599 | -0.016 | 4.842
0 | 0.094 | 0.0057 | -0.017 | 16.437
0.5 | 0.158 | 0.00599 | -0.019 | 26.383
1 | 0.222 | 0.00597 | -0.02 | 37.23
1.5 | 0.286 | 0.00604 | -0.022 | 47.36
2 | 0.35 | 0.00618 | -0.023 | 56.64
2.5 | 0.414 | 0.00599 | -0.024 | 69.153
3 | 0.475 | 0.00626 | -0.026 | 75.936
3.5 | 0.537 | 0.00745 | -0.027 | 72.082
4 | 0.598 | 0.00772 | -0.029 | 77.516
4.5 | 0.659 | 0.00801 | -0.03 | 82.277
5 | 0.719 | 0.00828 | -0.031 | 86.803
5.5 | 0.778 | 0.00861 | -0.033 | 90.286
6 | 0.835 | 0.00899 | -0.034 | 92.899
6.5 | 0.891 | 0.00933 | -0.035 | 95.503
7 | 0.945 | 0.00976 | -0.037 | 96.857
7.5 | 0.997 | 0.01018 | -0.038 | 97.936
8 | 1.047 | 0.01058 | -0.039 | 98.938
8.5 | 1.094 | 0.01108 | -0.041 | 98.764
9 | 1.137 | 0.01155 | -0.042 | 98.496
9.5 | 1.176 | 0.01208 | -0.043 | 97.278
10 | 1.209 | 0.01267 | -0.045 | 95.474
10.5 | 1.238 | 0.01324 | -0.046 | 93.502
11 | 1.261 | 0.01398 | -0.047 | 90.223
11.5 | 1.279 | 0.01471 | -0.048 | 86.949
12 | 1.291 | 0.01543 | -0.05 | 83.635
12.5 | 1.295 | 0.01643 | -0.051 | 78.851
13 | 1.294 | 0.0174 | -0.052 | 74.361
13.5 | 1.285 | 0.0186 | -0.053 | 69.097
14 | 1.27 | 0.0198 | -0.054 | 64.126
14.5 | 1.248 | 0.02112 | -0.055 | 59.082
15 | 1.219 | 0.0226 | -0.057 | 53.94
15.5 | 1.183 | 0.02448 | -0.058 | 48.319
16 | 1.14 | 0.02687 | -0.058 | 42.421
16.5 | 1.089 | 0.03002 | -0.059 | 36.288
17 | 1.028 | 0.03638 | -0.059 | 28.255
17.5 | 0.925 | 0.06281 | -0.056 | 14.721

## 142. Re 18M Mach 0.25 (2)
BIGFOIL.COM POLAR EXPORT
NACA66-119 a=0.6
NACA66-119 a=0.6 |  |  |  | Cl Max: | 1.5946 | at alpha= | 20 | deg
XFOIL ncrit=9 |  |  |  | L/D Max: | 71.4886 | at alpha= | 8.5 | deg
Re: | 18000000 |  |  | Cd Min: | 0.04673 | at alpha= | 20 | deg
Mach: | 0.25 |  |  | Cl=0 at alpha= | -0.86842 | deg
|  |  |  | @ Cl=0.1, Cd= | 0.0028112
|  |  |  | @ Cl=0.4, Cd= | 0.0057961
|  |  |  | @ Cl=0.6, Cd= | 0.0086809
alpha (deg) | Cl | Cd | Cm | Cl/Cd
-20 | -1.5374 | 0.04036 | -0.088 | -38.0922
-19.5 | -1.5228 | 0.0369 | -0.0863 | -41.2683
-19 | -1.5011 | 0.0341 | -0.0846 | -44.0205
-18.5 | -1.4785 | 0.03147 | -0.0826 | -46.9813
-18 | -1.4527 | 0.02921 | -0.0804 | -49.733
-17.5 | -1.422 | 0.02731 | -0.0784 | -52.0688
-17 | -1.3931 | 0.02538 | -0.0761 | -54.8897
-16.5 | -1.361 | 0.02374 | -0.0739 | -57.3294
-16 | -1.3277 | 0.02223 | -0.0716 | -59.7256
-15.5 | -1.2943 | 0.02076 | -0.0693 | -62.3459
-15 | -1.2569 | 0.01957 | -0.0672 | -64.2259
-14.5 | -1.2204 | 0.01838 | -0.065 | -66.3983
-14 | -1.1861 | 0.01717 | -0.0624 | -69.0798
-13.5 | -1.1473 | 0.01619 | -0.0602 | -70.8647
-13 | -1.1101 | 0.01518 | -0.0577 | -73.1291
-12.5 | -1.0696 | 0.01434 | -0.0557 | -74.5886
-12 | -1.03 | 0.01351 | -0.0534 | -76.2398
-11.5 | -0.9876 | 0.01281 | -0.0515 | -77.096
-11 | -0.9464 | 0.01211 | -0.0494 | -78.1503
-10.5 | -0.9039 | 0.01147 | -0.0474 | -78.8056
-10 | -0.8614 | 0.01086 | -0.0454 | -79.3186
-9.5 | -0.8199 | 0.01025 | -0.0432 | -79.9902
-9 | -0.7766 | 0.00971 | -0.0412 | -79.9794
-8.5 | -0.7321 | 0.00922 | -0.0394 | -79.4035
-7.5 | -0.6432 | 0.00833 | -0.0357 | -77.2149
-7 | -0.5996 | 0.00791 | -0.0336 | -75.8028
-6.5 | -0.5554 | 0.00754 | -0.0315 | -73.6605
-6 | -0.5112 | 0.00721 | -0.0294 | -70.9015
-5.5 | -0.4703 | 0.0069 | -0.0266 | -68.1594
-5 | -0.4305 | 0.0067 | -0.0233 | -64.2537
-4.5 | -0.3786 | 0.0065 | -0.0226 | -58.2462
-4 | -0.3258 | 0.00629 | -0.0221 | -51.7965
-3.5 | -0.2715 | 0.0061 | -0.022 | -44.5082
-3 | -0.2198 | 0.00578 | -0.0213 | -38.0277
-2.5 | -0.1689 | 0.00538 | -0.0206 | -31.3941
-2 | -0.1189 | 0.0049 | -0.0197 | -24.2653
-1.5 | -0.0659 | 0.00451 | -0.0195 | -14.612
-1 | -0.013 | 0.00406 | -0.0193 | -3.202
-0.5 | 0.0364 | 0.00325 | -0.0186 | 11.2
0 | 0.0927 | 0.00281 | -0.019 | 32.9893
0.5 | 0.1558 | 0.00282 | -0.0207 | 55.2482
1 | 0.2124 | 0.0032 | -0.0212 | 66.375
1.5 | 0.2597 | 0.00397 | -0.0199 | 65.4156
2 | 0.3035 | 0.00471 | -0.018 | 64.4374
2.5 | 0.3514 | 0.00516 | -0.0167 | 68.1008
3 | 0.3926 | 0.00567 | -0.0141 | 69.2416
3.5 | 0.4243 | 0.00621 | -0.0095 | 68.3253
4 | 0.4447 | 0.00672 | -0.0025 | 66.1756
4.5 | 0.4739 | 0.00737 | 0.0022 | 64.3012
5 | 0.5149 | 0.00783 | 0.0047 | 65.7599
5.5 | 0.5582 | 0.00826 | 0.0066 | 67.5787
6 | 0.6019 | 0.0087 | 0.0085 | 69.1839
6.5 | 0.6445 | 0.0092 | 0.0105 | 70.0543
7 | 0.6877 | 0.00971 | 0.0123 | 70.8239
7.5 | 0.7306 | 0.01025 | 0.0141 | 71.278
8 | 0.7724 | 0.01086 | 0.0161 | 71.1234
8.5 | 0.8164 | 0.01142 | 0.0177 | 71.4886
9 | 0.8572 | 0.01211 | 0.0197 | 70.7845
9.5 | 0.8994 | 0.01278 | 0.0215 | 70.3756
10 | 0.9389 | 0.01357 | 0.0237 | 69.1894
10.5 | 0.9815 | 0.01426 | 0.0253 | 68.8289
11 | 1.0206 | 0.01511 | 0.0274 | 67.5447
11.5 | 1.0619 | 0.01592 | 0.0292 | 66.7023
12 | 1.0986 | 0.01696 | 0.0315 | 64.7759
12.5 | 1.1385 | 0.0179 | 0.0334 | 63.6034
13 | 1.1752 | 0.01905 | 0.0355 | 61.6903
13.5 | 1.2144 | 0.02008 | 0.0374 | 60.4781
14 | 1.2501 | 0.02133 | 0.0395 | 58.6076
14.5 | 1.2876 | 0.02256 | 0.0414 | 57.0745
15 | 1.3206 | 0.02406 | 0.0436 | 54.8878
15.5 | 1.3554 | 0.02548 | 0.0456 | 53.1947
16 | 1.3858 | 0.02727 | 0.0479 | 50.8177
16.5 | 1.4164 | 0.02906 | 0.0501 | 48.7405
17 | 1.4456 | 0.03104 | 0.0521 | 46.5722
17.5 | 1.4759 | 0.03304 | 0.054 | 44.6701
18 | 1.5032 | 0.03531 | 0.0559 | 42.5715
18.5 | 1.5292 | 0.03776 | 0.0576 | 40.4979
19 | 1.5526 | 0.04051 | 0.0593 | 38.3263
19.5 | 1.5767 | 0.04333 | 0.0607 | 36.3882
20 | 1.5946 | 0.04673 | 0.0621 | 34.1237

## 143. Re 18M Mach 0.50 (1)
BIGFOIL.COM POLAR EXPORT
NACA66-119 a=0.6
NACA66-119 a=0.6 |  |  |  | Cl Max: | 1.171 | at alpha= | 20 | deg
JavaFoil+Calcfoil stall+Eppler ext transition |  |  |  | L/D Max: | 85.722 | at alpha= | 6.5 | deg
Re: | 18000000 |  |  | Cd Min: | 0.00586 | at alpha= | -2 | deg
Mach: | 0.5 |  |  | Cl=0 at alpha= | -0.72222 | deg
|  |  |  | @ Cl=0.1, Cd= | 0.0062567
|  |  |  | @ Cl=0.4, Cd= | 0.0063789
|  |  |  | @ Cl=0.6, Cd= | 0.0085169
alpha (deg) | Cl | Cd | Cm | Cl/Cd
-20 | -1.093 | 0.19632 | 0.025 | -5.566
-19.5 | -1.068 | 0.17511 | 0.025 | -6.099
-19 | -1.039 | 0.16784 | 0.024 | -6.19
-18.5 | -1.01 | 0.16279 | 0.022 | -6.204
-18 | -0.981 | 0.15675 | 0.021 | -6.257
-17.5 | -0.954 | 0.14621 | 0.021 | -6.526
-17 | -0.926 | 0.14083 | 0.02 | -6.575
-16.5 | -0.896 | 0.13814 | 0.018 | -6.484
-16 | -0.867 | 0.13067 | 0.017 | -6.636
-15.5 | -0.857 | 0.0985 | 0.02 | -8.706
-15 | -0.861 | 0.07069 | 0.022 | -12.178
-14.5 | -0.808 | 0.08219 | 0.019 | -9.835
-14 | -0.885 | 0.02655 | 0.023 | -33.341
-13.5 | -0.859 | 0.02306 | 0.022 | -37.245
-13 | -0.701 | 0.08813 | 0.012 | -7.954
-12.5 | -0.681 | 0.07589 | 0.013 | -8.967
-12 | -0.76 | 0.02113 | 0.018 | -35.96
-11.5 | -0.732 | 0.01836 | 0.017 | -39.875
-11 | -0.701 | 0.01678 | 0.015 | -41.764
-10.5 | -0.669 | 0.01546 | 0.014 | -43.254
-10 | -0.528 | 0.0648 | 0.006 | -8.141
-9.5 | -0.601 | 0.0151 | 0.011 | -39.781
-9 | -0.673 | 0.01383 | 0.009 | -48.68
-8.5 | -0.858 | 0.01272 | 0.008 | -67.462
-8 | -0.872 | 0.01184 | 0.006 | -73.615
-7.5 | -0.852 | 0.01109 | 0.005 | -76.84
-7 | -0.816 | 0.01039 | 0.003 | -78.555
-6.5 | -0.769 | 0.00984 | 0.002 | -78.152
-6 | -0.715 | 0.00931 | 0 | -76.841
-5.5 | -0.656 | 0.00883 | -0.002 | -74.292
-5 | -0.594 | 0.00843 | -0.003 | -70.408
-4.5 | -0.529 | 0.00812 | -0.005 | -65.07
-4 | -0.462 | 0.00777 | -0.006 | -59.417
-3.5 | -0.393 | 0.00749 | -0.008 | -52.469
-3 | -0.323 | 0.00721 | -0.01 | -44.889
-2.5 | -0.253 | 0.00698 | -0.011 | -36.239
-2 | -0.183 | 0.00586 | -0.013 | -31.172
-1.5 | -0.112 | 0.00589 | -0.014 | -18.954
-1 | -0.04 | 0.00616 | -0.016 | -6.466
-0.5 | 0.032 | 0.0062 | -0.018 | 5.199
0 | 0.104 | 0.00626 | -0.019 | 16.599
0.5 | 0.175 | 0.00615 | -0.021 | 28.511
1 | 0.247 | 0.0065 | -0.022 | 37.945
1.5 | 0.318 | 0.00659 | -0.024 | 48.278
2 | 0.389 | 0.00632 | -0.026 | 61.56
2.5 | 0.46 | 0.0067 | -0.027 | 68.603
3 | 0.527 | 0.00816 | -0.029 | 64.573
3.5 | 0.595 | 0.00849 | -0.03 | 70.078
4 | 0.662 | 0.00885 | -0.032 | 74.837
4.5 | 0.728 | 0.00922 | -0.033 | 79.022
5 | 0.792 | 0.00965 | -0.035 | 82.138
5.5 | 0.854 | 0.01019 | -0.036 | 83.774
6 | 0.912 | 0.01069 | -0.038 | 85.319
6.5 | 0.965 | 0.01126 | -0.039 | 85.722
7 | 1.012 | 0.0119 | -0.041 | 85.045
7.5 | 1.051 | 0.0126 | -0.042 | 83.402
8 | 1.076 | 0.01335 | -0.044 | 80.648
8.5 | 1.081 | 0.01431 | -0.045 | 75.509
9 | 1.028 | 0.01542 | -0.047 | 66.671
9.5 | 0.698 | 0.01633 | -0.048 | 42.713
10 | 0.73 | 0.01764 | -0.049 | 41.388
10.5 | 0.758 | 0.02016 | -0.051 | 37.607
11 | 0.664 | 0.0752 | -0.027 | 8.826
11.5 | 0.827 | 0.02008 | -0.054 | 41.21
12 | 0.859 | 0.02151 | -0.055 | 39.936
12.5 | 0.889 | 0.02384 | -0.056 | 37.297
13 | 0.917 | 0.02675 | -0.057 | 34.29
13.5 | 0.831 | 0.07964 | -0.044 | 10.438
14 | 0.981 | 0.02844 | -0.06 | 34.499
14.5 | 1.004 | 0.03359 | -0.06 | 29.886
15 | 1.018 | 0.04347 | -0.06 | 23.407
15.5 | 0.93 | 0.11029 | -0.043 | 8.435
16 | 0.947 | 0.12845 | -0.04 | 7.374
16.5 | 0.977 | 0.133 | -0.042 | 7.347
17 | 1.008 | 0.13792 | -0.044 | 7.308
17.5 | 1.03 | 0.15715 | -0.043 | 6.556
18 | 1.059 | 0.15834 | -0.045 | 6.689
18.5 | 1.089 | 0.1669 | -0.046 | 6.524
19 | 1.117 | 0.1814 | -0.048 | 6.159
19.5 | 1.143 | 0.19129 | -0.048 | 5.974
20 | 1.171 | 0.20258 | -0.05 | 5.782

## 144. Re 18M Mach 0.50 (2)
BIGFOIL.COM POLAR EXPORT
NACA66-119 a=0.6
NACA66-119 a=0.6 |  |  |  | Cl Max: | 1.0903 | at alpha= | 12.5 | deg
XFOIL ncrit=9 |  |  |  | L/D Max: | 85.9386 | at alpha= | 1 | deg
Re: | 18000000 |  |  | Cd Min: | 0.13372 | at alpha= | 17.5 | deg
Mach: | 0.5 |  |  | Cl=0 at alpha= | -0.84507 | deg
|  |  |  | @ Cl=0.1, Cd= | 0.0028582
|  |  |  | @ Cl=0.4, Cd= | 0.0091345
|  |  |  | @ Cl=0.6, Cd= | 0.012693
alpha (deg) | Cl | Cd | Cm | Cl/Cd
-16 | -0.6944 | 0.10501 | -0.0871 | -6.6127
-15.5 | -0.7127 | 0.0926 | -0.0956 | -7.6965
-15 | -0.7326 | 0.0805 | -0.1038 | -9.1006
-14.5 | -0.756 | 0.06909 | -0.1109 | -10.9422
-14 | -0.7858 | 0.05828 | -0.1161 | -13.4832
-13.5 | -0.8148 | 0.04897 | -0.1184 | -16.6388
-13 | -0.8469 | 0.04077 | -0.1178 | -20.7726
-12.5 | -0.8723 | 0.03404 | -0.1145 | -25.6257
-12 | -0.9003 | 0.028 | -0.1088 | -32.1536
-11.5 | -0.9173 | 0.0233 | -0.1016 | -39.3691
-11 | -0.9187 | 0.01981 | -0.094 | -46.3756
-10.5 | -0.897 | 0.01748 | -0.0876 | -51.3158
-10 | -0.8601 | 0.01586 | -0.0824 | -54.2308
-9.5 | -0.8143 | 0.01467 | -0.0782 | -55.5078
-9 | -0.7676 | 0.0136 | -0.0742 | -56.4412
-8.5 | -0.7191 | 0.01266 | -0.0707 | -56.8009
-8 | -0.6673 | 0.01191 | -0.0677 | -56.0285
-7.5 | -0.6171 | 0.01114 | -0.0647 | -55.395
-7 | -0.5654 | 0.01048 | -0.062 | -53.9504
-6.5 | -0.5149 | 0.00982 | -0.0592 | -52.4338
-6 | -0.4645 | 0.00921 | -0.0566 | -50.4343
-5.5 | -0.4126 | 0.00867 | -0.0543 | -47.5894
-5 | -0.361 | 0.00817 | -0.0521 | -44.186
-4.5 | -0.3094 | 0.0077 | -0.0499 | -40.1818
-4 | -0.2582 | 0.00726 | -0.0476 | -35.5647
-3.5 | -0.2077 | 0.00684 | -0.0453 | -30.3655
-3 | -0.1683 | 0.00628 | -0.0409 | -26.7994
-2.5 | -0.1513 | 0.0057 | -0.0318 | -26.5439
-2 | -0.1099 | 0.00514 | -0.0276 | -21.3813
-1.5 | -0.0617 | 0.00458 | -0.0249 | -13.4716
-1 | -0.0176 | 0.00374 | -0.0217 | -4.7059
-0.5 | 0.0392 | 0.00307 | -0.0208 | 12.7687
0 | 0.1081 | 0.00283 | -0.0221 | 38.1979
0.5 | 0.1808 | 0.00286 | -0.0241 | 63.2168
1 | 0.2518 | 0.00293 | -0.0257 | 85.9386
1.5 | 0.3059 | 0.00362 | -0.0241 | 84.5028
2 | 0.3422 | 0.00456 | -0.0192 | 75.0439
3 | 0.3578 | 0.00623 | 0.0021 | 57.4318
4 | 0.3912 | 0.00868 | 0.0177 | 45.0691
4.5 | 0.4154 | 0.00993 | 0.0238 | 41.8328
5 | 0.4621 | 0.01065 | 0.0264 | 43.3897
5.5 | 0.5109 | 0.01134 | 0.0286 | 45.0529
6 | 0.5587 | 0.0121 | 0.0311 | 46.1736
6.5 | 0.6088 | 0.01282 | 0.0333 | 47.4883
7 | 0.6563 | 0.01368 | 0.0359 | 47.9751
7.5 | 0.7054 | 0.01452 | 0.0385 | 48.5813
8 | 0.7542 | 0.01544 | 0.041 | 48.8472
8.5 | 0.8036 | 0.01639 | 0.0437 | 49.0299
9 | 0.8503 | 0.0175 | 0.0468 | 48.5886
9.5 | 0.8994 | 0.01859 | 0.0498 | 48.3808
10 | 0.946 | 0.01988 | 0.0531 | 47.5855
10.5 | 0.9932 | 0.02121 | 0.0566 | 46.827
11 | 1.0346 | 0.0229 | 0.0607 | 45.179
11.5 | 1.0713 | 0.02489 | 0.0653 | 43.0414
12 | 1.0901 | 0.02785 | 0.0711 | 39.1418
12.5 | 1.0903 | 0.03196 | 0.0774 | 34.1145
13 | 1.0683 | 0.0377 | 0.0835 | 28.3369
13.5 | 1.0423 | 0.0445 | 0.0877 | 23.4225
14 | 1.0115 | 0.05267 | 0.0895 | 19.2045
14.5 | 0.9798 | 0.06206 | 0.0887 | 15.7879
15 | 0.947 | 0.07274 | 0.0853 | 13.019
15.5 | 0.9173 | 0.08435 | 0.0796 | 10.8749
16 | 0.8905 | 0.09662 | 0.0723 | 9.2165
16.5 | 0.8662 | 0.10949 | 0.0639 | 7.9112
17 | 0.8507 | 0.12165 | 0.0559 | 6.993
17.5 | 0.8378 | 0.13372 | 0.048 | 6.2653

## 145. Re 20M Mach 0.00 (1)
BIGFOIL.COM POLAR EXPORT
NACA66-119 a=0.6
NACA66-119 a=0.6 |  |  |  | Cl Max: | 1.398 | at alpha= | 15 | deg
JavaFoil+Calcfoil stall+Eppler ext transition |  |  |  | L/D Max: | 105.452 | at alpha= | 9 | deg
Re: | 20000000 |  |  | Cd Min: | 0.00545 | at alpha= | 1 | deg
Mach: | 0 |  |  | Cl=0 at alpha= | -0.72222 | deg
|  |  |  | @ Cl=0.1, Cd= | 0.0060563
|  |  |  | @ Cl=0.4, Cd= | 0.0063165
|  |  |  | @ Cl=0.6, Cd= | 0.007436
alpha (deg) | Cl | Cd | Cm | Cl/Cd
-20 | -1.17 | 0.03687 | 0.033 | -31.723
-19.5 | -1.195 | 0.03231 | 0.032 | -36.995
-19 | -1.215 | 0.0302 | 0.031 | -40.238
-18.5 | -1.236 | 0.02693 | 0.03 | -45.916
-18 | -1.254 | 0.02431 | 0.03 | -51.594
-17.5 | -1.268 | 0.02256 | 0.029 | -56.206
-17 | -1.277 | 0.02163 | 0.027 | -59.046
-16.5 | -1.284 | 0.02031 | 0.026 | -63.237
-16 | -1.289 | 0.019 | 0.025 | -67.857
-15.5 | -1.29 | 0.01778 | 0.024 | -72.574
-15 | -1.287 | 0.01682 | 0.023 | -76.544
-14.5 | -1.281 | 0.01587 | 0.022 | -80.738
-14 | -1.271 | 0.01494 | 0.021 | -85.077
-13.5 | -1.254 | 0.01436 | 0.02 | -87.339
-13 | -1.233 | 0.01365 | 0.018 | -90.35
-12.5 | -1.209 | 0.0129 | 0.017 | -93.707
-12 | -1.181 | 0.01242 | 0.016 | -95.071
-11.5 | -1.15 | 0.01179 | 0.015 | -97.599
-11 | -1.116 | 0.0113 | 0.013 | -98.81
-10.5 | -1.079 | 0.01082 | 0.012 | -99.72
-10 | -1.04 | 0.01036 | 0.011 | -100.397
-9.5 | -0.997 | 0.00994 | 0.009 | -100.36
-9 | -0.952 | 0.00953 | 0.008 | -99.892
-8.5 | -0.905 | 0.00916 | 0.007 | -98.843
-8 | -0.856 | 0.00878 | 0.005 | -97.419
-7.5 | -0.804 | 0.00845 | 0.004 | -95.21
-7 | -0.751 | 0.00813 | 0.003 | -92.451
-6.5 | -0.697 | 0.00781 | 0.001 | -89.174
-6 | -0.64 | 0.00752 | 0 | -85.205
-5.5 | -0.583 | 0.00726 | -0.001 | -80.372
-5 | -0.525 | 0.00707 | -0.003 | -74.267
-4.5 | -0.466 | 0.00683 | -0.004 | -68.153
-4 | -0.405 | 0.00664 | -0.006 | -61.092
-3.5 | -0.345 | 0.00645 | -0.007 | -53.459
-3 | -0.283 | 0.00559 | -0.008 | -50.71
-2.5 | -0.222 | 0.00616 | -0.01 | -36.078
-2 | -0.16 | 0.00615 | -0.011 | -25.984
-1.5 | -0.098 | 0.00609 | -0.013 | -16.013
-1 | -0.035 | 0.00605 | -0.014 | -5.74
-0.5 | 0.028 | 0.00601 | -0.015 | 4.673
0 | 0.091 | 0.00611 | -0.017 | 14.867
0.5 | 0.153 | 0.00574 | -0.018 | 26.719
1 | 0.216 | 0.00545 | -0.02 | 39.601
1.5 | 0.278 | 0.00612 | -0.021 | 45.415
2 | 0.34 | 0.00621 | -0.022 | 54.731
2.5 | 0.402 | 0.00632 | -0.024 | 63.606
3 | 0.462 | 0.00604 | -0.025 | 76.444
3.5 | 0.522 | 0.00709 | -0.026 | 73.596
4 | 0.581 | 0.00736 | -0.028 | 79.035
4.5 | 0.641 | 0.0076 | -0.029 | 84.352
5 | 0.699 | 0.00783 | -0.03 | 89.24
5.5 | 0.757 | 0.00812 | -0.032 | 93.192
6 | 0.813 | 0.00842 | -0.033 | 96.568
6.5 | 0.868 | 0.00876 | -0.034 | 99.167
7 | 0.922 | 0.00909 | -0.036 | 101.432
7.5 | 0.975 | 0.00944 | -0.037 | 103.269
8 | 1.026 | 0.00981 | -0.038 | 104.541
8.5 | 1.074 | 0.01022 | -0.04 | 105.124
9 | 1.12 | 0.01062 | -0.041 | 105.452
9.5 | 1.162 | 0.0111 | -0.042 | 104.753
10 | 1.202 | 0.01158 | -0.043 | 103.765
10.5 | 1.238 | 0.01208 | -0.045 | 102.485
11 | 1.271 | 0.01265 | -0.046 | 100.46
11.5 | 1.3 | 0.01319 | -0.047 | 98.618
12 | 1.326 | 0.0138 | -0.048 | 96.045
12.5 | 1.348 | 0.01444 | -0.049 | 93.33
13 | 1.366 | 0.01518 | -0.051 | 89.945
13.5 | 1.38 | 0.01595 | -0.052 | 86.509
14 | 1.39 | 0.01686 | -0.053 | 82.423
14.5 | 1.396 | 0.01784 | -0.054 | 78.26
15 | 1.398 | 0.01879 | -0.055 | 74.41
15.5 | 1.397 | 0.01996 | -0.056 | 69.98
16 | 1.392 | 0.0212 | -0.057 | 65.657
16.5 | 1.384 | 0.02242 | -0.058 | 61.744
17 | 1.373 | 0.02396 | -0.059 | 57.315
17.5 | 1.36 | 0.02512 | -0.06 | 54.148
18 | 1.344 | 0.02668 | -0.061 | 50.364
18.5 | 1.324 | 0.02901 | -0.062 | 45.626
19 | 1.3 | 0.03195 | -0.063 | 40.693
19.5 | 1.277 | 0.03446 | -0.063 | 37.046
20 | 1.254 | 0.03617 | -0.064 | 34.66

## 146. Re 20M Mach 0.00 (2)
BIGFOIL.COM POLAR EXPORT
NACA66-119 a=0.6
NACA66-119 a=0.6 |  |  |  | Cl Max: | 1.5992 | at alpha= | 20 | deg
XFOIL ncrit=9 |  |  |  | L/D Max: | 82.1769 | at alpha= | 8.5 | deg
Re: | 20000000 |  |  | Cd Min: | 0.03559 | at alpha= | 20 | deg
Mach: | 0 |  |  | Cl=0 at alpha= | -0.88765 | deg
|  |  |  | @ Cl=0.1, Cd= | 0.0028646
|  |  |  | @ Cl=0.4, Cd= | 0.0057415
|  |  |  | @ Cl=0.6, Cd= | 0.007686
alpha (deg) | Cl | Cd | Cm | Cl/Cd
-20 | -1.5535 | 0.02912 | -0.0643 | -53.3482
-19.5 | -1.5289 | 0.02731 | -0.063 | -55.9832
-19 | -1.5011 | 0.02574 | -0.0618 | -58.3178
-18.5 | -1.4742 | 0.02415 | -0.0604 | -61.0435
-18 | -1.443 | 0.02289 | -0.0592 | -63.0406
-17.5 | -1.4136 | 0.02153 | -0.0578 | -65.6572
-17 | -1.3815 | 0.02035 | -0.0564 | -67.887
-16.5 | -1.3487 | 0.01927 | -0.055 | -69.9896
-15.5 | -1.2824 | 0.01719 | -0.0519 | -74.6015
-15 | -1.2493 | 0.01621 | -0.0502 | -77.0697
-14.5 | -1.2141 | 0.01534 | -0.0486 | -79.146
-14 | -1.1811 | 0.01443 | -0.0466 | -81.8503
-13.5 | -1.1432 | 0.01372 | -0.0452 | -83.3236
-13 | -1.1065 | 0.01299 | -0.0435 | -85.1809
-12.5 | -1.0668 | 0.01237 | -0.0421 | -86.2409
-12 | -1.028 | 0.01174 | -0.0405 | -87.5639
-11.5 | -0.9877 | 0.01119 | -0.0391 | -88.2663
-11 | -0.9476 | 0.01064 | -0.0375 | -89.0602
-10.5 | -0.9084 | 0.0101 | -0.0357 | -89.9406
-10 | -0.8673 | 0.00962 | -0.0342 | -90.1559
-9.5 | -0.827 | 0.00914 | -0.0324 | -90.4814
-9 | -0.7854 | 0.00872 | -0.0307 | -90.0688
-8.5 | -0.7431 | 0.00834 | -0.0291 | -89.1007
-8 | -0.7005 | 0.00799 | -0.0275 | -87.6721
-7.5 | -0.6589 | 0.00764 | -0.0256 | -86.2435
-7 | -0.6198 | 0.0073 | -0.023 | -84.9041
-6.5 | -0.5836 | 0.00707 | -0.0196 | -82.546
-6 | -0.5359 | 0.00686 | -0.0187 | -78.1195
-5.5 | -0.4857 | 0.00664 | -0.0182 | -73.1476
-5 | -0.4341 | 0.00644 | -0.0181 | -67.4068
-4.5 | -0.381 | 0.00626 | -0.0182 | -60.8626
-4 | -0.3275 | 0.00608 | -0.0184 | -53.8651
-3.5 | -0.2732 | 0.0059 | -0.0187 | -46.3051
-2.5 | -0.1688 | 0.00525 | -0.0186 | -32.1524
-2 | -0.1183 | 0.00485 | -0.0182 | -24.3918
-1.5 | -0.0646 | 0.00455 | -0.0185 | -14.1978
-1 | -0.0111 | 0.00416 | -0.0188 | -2.6683
-0.5 | 0.0383 | 0.00352 | -0.0184 | 10.8807
0 | 0.0893 | 0.00285 | -0.0183 | 31.3333
0.5 | 0.1478 | 0.00293 | -0.0195 | 50.4437
1 | 0.1989 | 0.0035 | -0.0194 | 56.8286
1.5 | 0.2444 | 0.00424 | -0.0183 | 57.6415
2 | 0.2929 | 0.00473 | -0.0176 | 61.9239
2.5 | 0.3423 | 0.00514 | -0.017 | 66.5953
3.5 | 0.4296 | 0.00605 | -0.0136 | 71.0083
4 | 0.4704 | 0.00647 | -0.0112 | 72.7048
4.5 | 0.4998 | 0.00679 | -0.0064 | 73.6082
5 | 0.5372 | 0.00715 | -0.0035 | 75.1329
5.5 | 0.578 | 0.0075 | -0.0013 | 77.0667
6 | 0.6194 | 0.00785 | 0.0006 | 78.9045
6.5 | 0.6609 | 0.00825 | 0.0024 | 80.1091
7 | 0.7034 | 0.00863 | 0.004 | 81.5064
7.5 | 0.7438 | 0.0091 | 0.0058 | 81.7363
8 | 0.7843 | 0.00959 | 0.0076 | 81.7831
8.5 | 0.8267 | 0.01006 | 0.009 | 82.1769
9 | 0.8666 | 0.01061 | 0.0106 | 81.6777
9.5 | 0.9069 | 0.01118 | 0.0122 | 81.1181
10 | 0.9457 | 0.01182 | 0.0139 | 80.0085
10.5 | 0.9847 | 0.01245 | 0.0155 | 79.0924
11 | 1.024 | 0.01308 | 0.017 | 78.2875
11.5 | 1.0624 | 0.01377 | 0.0186 | 77.1532
12 | 1.0997 | 0.01452 | 0.0202 | 75.7369
12.5 | 1.1373 | 0.0153 | 0.0217 | 74.3333
13 | 1.172 | 0.01622 | 0.0235 | 72.2565
13.5 | 1.2089 | 0.01706 | 0.0249 | 70.8617
14 | 1.2432 | 0.01804 | 0.0265 | 68.9135
14.5 | 1.2803 | 0.01893 | 0.0277 | 67.6334
15 | 1.3129 | 0.02005 | 0.0293 | 65.4813
15.5 | 1.3481 | 0.02106 | 0.0305 | 64.0123
16 | 1.3789 | 0.02235 | 0.0321 | 61.6957
16.5 | 1.4096 | 0.02366 | 0.0337 | 59.5773
17 | 1.4384 | 0.02512 | 0.0352 | 57.2611
17.5 | 1.469 | 0.02651 | 0.0365 | 55.4131
18.5 | 1.5248 | 0.02974 | 0.0391 | 51.271
19 | 1.5492 | 0.03167 | 0.0404 | 48.917
19.5 | 1.5776 | 0.03337 | 0.0413 | 47.276
20 | 1.5992 | 0.03559 | 0.0426 | 44.934

## 147. Re 20M Mach 0.10 (1)
BIGFOIL.COM POLAR EXPORT
NACA66-119 a=0.6
NACA66-119 a=0.6 |  |  |  | Cl Max: | 1.381 | at alpha= | 14.5 | deg
JavaFoil+Calcfoil stall+Eppler ext transition |  |  |  | L/D Max: | 104.685 | at alpha= | 8.5 | deg
Re: | 20000000 |  |  | Cd Min: | 0.00548 | at alpha= | 1 | deg
Mach: | 0.1 |  |  | Cl=0 at alpha= | -0.72222 | deg
|  |  |  | @ Cl=0.1, Cd= | 0.0061143
|  |  |  | @ Cl=0.4, Cd= | 0.0063605
|  |  |  | @ Cl=0.6, Cd= | 0.007454
alpha (deg) | Cl | Cd | Cm | Cl/Cd
-20 | -1.109 | 0.04074 | 0.033 | -27.215
-19.5 | -1.137 | 0.0364 | 0.032 | -31.244
-19 | -1.165 | 0.03241 | 0.031 | -35.935
-18.5 | -1.192 | 0.02834 | 0.031 | -42.053
-18 | -1.215 | 0.02526 | 0.03 | -48.088
-17.5 | -1.233 | 0.02331 | 0.029 | -52.875
-17 | -1.246 | 0.02236 | 0.028 | -55.722
-16.5 | -1.257 | 0.02092 | 0.026 | -60.111
-16 | -1.265 | 0.01963 | 0.025 | -64.442
-15.5 | -1.27 | 0.01821 | 0.024 | -69.763
-15 | -1.271 | 0.01718 | 0.023 | -73.996
-14.5 | -1.268 | 0.01618 | 0.022 | -78.351
-14 | -1.26 | 0.01537 | 0.021 | -82.008
-13.5 | -1.246 | 0.01461 | 0.02 | -85.324
-13 | -1.227 | 0.01385 | 0.018 | -88.639
-12.5 | -1.205 | 0.0131 | 0.017 | -91.987
-12 | -1.178 | 0.0126 | 0.016 | -93.497
-11.5 | -1.149 | 0.01192 | 0.015 | -96.384
-11 | -1.116 | 0.01144 | 0.013 | -97.541
-10.5 | -1.08 | 0.01088 | 0.012 | -99.289
-10 | -1.041 | 0.01046 | 0.011 | -99.541
-9.5 | -0.999 | 0.01004 | 0.009 | -99.515
-9 | -0.955 | 0.00961 | 0.008 | -99.341
-8.5 | -0.908 | 0.00922 | 0.007 | -98.405
-8 | -0.858 | 0.00884 | 0.005 | -97.071
-7.5 | -0.807 | 0.00853 | 0.004 | -94.664
-7 | -0.754 | 0.00816 | 0.003 | -92.37
-6.5 | -0.699 | 0.00784 | 0.001 | -89.178
-6 | -0.643 | 0.00757 | 0 | -84.949
-5.5 | -0.586 | 0.00731 | -0.001 | -80.141
-5 | -0.527 | 0.00709 | -0.003 | -74.391
-4.5 | -0.468 | 0.00685 | -0.004 | -68.309
-4 | -0.407 | 0.00668 | -0.006 | -61.004
-3.5 | -0.346 | 0.00649 | -0.007 | -53.376
-3 | -0.285 | 0.0063 | -0.008 | -45.198
-2.5 | -0.223 | 0.00626 | -0.01 | -35.682
-2 | -0.161 | 0.00615 | -0.011 | -26.105
-1.5 | -0.098 | 0.00609 | -0.013 | -16.085
-1 | -0.035 | 0.00601 | -0.014 | -5.807
-0.5 | 0.028 | 0.00602 | -0.015 | 4.687
0 | 0.091 | 0.00617 | -0.017 | 14.812
0.5 | 0.154 | 0.00578 | -0.018 | 26.646
1 | 0.217 | 0.00548 | -0.02 | 39.561
1.5 | 0.279 | 0.00616 | -0.021 | 45.329
2 | 0.341 | 0.00622 | -0.022 | 54.915
2.5 | 0.404 | 0.00637 | -0.024 | 63.367
3 | 0.464 | 0.00608 | -0.025 | 76.292
3.5 | 0.524 | 0.00714 | -0.026 | 73.411
4 | 0.584 | 0.00739 | -0.028 | 79.051
4.5 | 0.644 | 0.00763 | -0.029 | 84.348
5 | 0.702 | 0.00789 | -0.031 | 88.961
5.5 | 0.76 | 0.00816 | -0.032 | 93.101
6 | 0.817 | 0.00849 | -0.033 | 96.211
6.5 | 0.872 | 0.0088 | -0.035 | 99.052
7 | 0.926 | 0.00917 | -0.036 | 100.953
7.5 | 0.978 | 0.00954 | -0.037 | 102.521
8 | 1.029 | 0.00988 | -0.039 | 104.194
8.5 | 1.078 | 0.01029 | -0.04 | 104.685
9 | 1.123 | 0.01073 | -0.041 | 104.661
9.5 | 1.165 | 0.01122 | -0.042 | 103.866
10 | 1.204 | 0.01167 | -0.044 | 103.138
10.5 | 1.239 | 0.0122 | -0.045 | 101.564
11 | 1.271 | 0.0128 | -0.046 | 99.32
11.5 | 1.299 | 0.01337 | -0.047 | 97.17
12 | 1.323 | 0.01398 | -0.049 | 94.659
12.5 | 1.343 | 0.01469 | -0.05 | 91.413
13 | 1.359 | 0.01547 | -0.051 | 87.827
13.5 | 1.37 | 0.01629 | -0.052 | 84.105
14 | 1.378 | 0.01712 | -0.053 | 80.449
14.5 | 1.381 | 0.01816 | -0.054 | 76.011
15 | 1.38 | 0.0193 | -0.055 | 71.496
15.5 | 1.375 | 0.02042 | -0.056 | 67.345
16 | 1.366 | 0.02174 | -0.057 | 62.862
16.5 | 1.354 | 0.02323 | -0.058 | 58.288
17 | 1.339 | 0.02471 | -0.059 | 54.201
17.5 | 1.32 | 0.0264 | -0.06 | 50.02
18 | 1.301 | 0.02764 | -0.061 | 47.057
18.5 | 1.276 | 0.03031 | -0.062 | 42.084
19 | 1.247 | 0.03386 | -0.063 | 36.821
19.5 | 1.218 | 0.03688 | -0.063 | 33.026

## 148. Re 20M Mach 0.10 (2)
BIGFOIL.COM POLAR EXPORT
NACA66-119 a=0.6
NACA66-119 a=0.6 |  |  |  | Cl Max: | 1.6041 | at alpha= | 20 | deg
XFOIL ncrit=9 |  |  |  | L/D Max: | 80.555 | at alpha= | 8 | deg
Re: | 20000000 |  |  | Cd Min: | 0.03675 | at alpha= | 20 | deg
Mach: | 0.1 |  |  | Cl=0 at alpha= | -0.8899 | deg
|  |  |  | @ Cl=0.1, Cd= | 0.0028521
|  |  |  | @ Cl=0.4, Cd= | 0.0057671
|  |  |  | @ Cl=0.6, Cd= | 0.0077887
alpha (deg) | Cl | Cd | Cm | Cl/Cd
-20 | -1.5531 | 0.03055 | -0.0681 | -50.838
-19.5 | -1.5313 | 0.02844 | -0.0665 | -53.8432
-19 | -1.5061 | 0.02661 | -0.0651 | -56.599
-18.5 | -1.4763 | 0.0251 | -0.0638 | -58.8167
-18 | -1.4477 | 0.02359 | -0.0623 | -61.3692
-17.5 | -1.4172 | 0.02222 | -0.0608 | -63.7804
-17 | -1.3853 | 0.02095 | -0.0593 | -66.1241
-16.5 | -1.3533 | 0.01977 | -0.0577 | -68.4522
-16 | -1.3194 | 0.01869 | -0.0561 | -70.5939
-15.5 | -1.2863 | 0.0176 | -0.0544 | -73.0852
-15 | -1.2499 | 0.0167 | -0.0529 | -74.8443
-14.5 | -1.2168 | 0.0157 | -0.0509 | -77.5032
-14 | -1.1815 | 0.01482 | -0.0491 | -79.7233
-13.5 | -1.1454 | 0.01402 | -0.0473 | -81.6976
-13 | -1.1077 | 0.01327 | -0.0456 | -83.474
-12.5 | -1.0686 | 0.0126 | -0.044 | -84.8095
-12 | -1.0298 | 0.01195 | -0.0423 | -86.1757
-11.5 | -0.9885 | 0.01139 | -0.0409 | -86.7867
-11 | -0.949 | 0.0108 | -0.0391 | -87.8704
-10.5 | -0.908 | 0.01028 | -0.0375 | -88.3268
-10 | -0.8671 | 0.00977 | -0.0358 | -88.7513
-9.5 | -0.8271 | 0.00926 | -0.0339 | -89.3197
-9 | -0.785 | 0.00883 | -0.0322 | -88.9015
-8.5 | -0.742 | 0.00844 | -0.0307 | -87.9147
-8 | -0.6989 | 0.00807 | -0.029 | -86.6047
-7.5 | -0.6569 | 0.00771 | -0.0271 | -85.201
-7 | -0.6166 | 0.00736 | -0.0247 | -83.7772
-6.5 | -0.5787 | 0.00707 | -0.0217 | -81.8529
-6 | -0.536 | 0.00689 | -0.0196 | -77.7939
-5.5 | -0.4861 | 0.00667 | -0.019 | -72.8786
-5 | -0.4347 | 0.00646 | -0.0187 | -67.291
-4.5 | -0.3815 | 0.00628 | -0.0187 | -60.7484
-4 | -0.328 | 0.00609 | -0.0188 | -53.8588
-3.5 | -0.2735 | 0.00591 | -0.0191 | -46.2775
-3 | -0.2208 | 0.00562 | -0.0191 | -39.2883
-2.5 | -0.1689 | 0.00526 | -0.0189 | -32.1103
-2 | -0.1184 | 0.00485 | -0.0185 | -24.4124
-1.5 | -0.0647 | 0.00455 | -0.0187 | -14.2198
-1 | -0.0109 | 0.00416 | -0.019 | -2.6202
-0.5 | 0.0386 | 0.00351 | -0.0185 | 10.9972
0 | 0.0898 | 0.00284 | -0.0184 | 31.6197
0.5 | 0.1488 | 0.00291 | -0.0197 | 51.134
1 | 0.2005 | 0.00347 | -0.0196 | 57.781
1.5 | 0.2459 | 0.00422 | -0.0184 | 58.2701
2 | 0.2942 | 0.00473 | -0.0176 | 62.1987
2.5 | 0.3437 | 0.00514 | -0.017 | 66.8677
3 | 0.3875 | 0.00564 | -0.0152 | 68.7057
3.5 | 0.4298 | 0.00607 | -0.0131 | 70.8072
4 | 0.469 | 0.00649 | -0.0104 | 72.265
4.5 | 0.4956 | 0.00685 | -0.005 | 72.3504
5 | 0.5342 | 0.00722 | -0.0022 | 73.9889
5.5 | 0.576 | 0.00757 | -0.0002 | 76.0898
6 | 0.6177 | 0.00795 | 0.0017 | 77.6981
6.5 | 0.6593 | 0.00835 | 0.0035 | 78.9581
7 | 0.7012 | 0.00877 | 0.0053 | 79.9544
7.5 | 0.7428 | 0.00924 | 0.007 | 80.3896
8 | 0.7838 | 0.00973 | 0.0087 | 80.555
8.5 | 0.825 | 0.01025 | 0.0104 | 80.4878
9 | 0.8668 | 0.01078 | 0.0118 | 80.4082
9.5 | 0.906 | 0.0114 | 0.0137 | 79.4737
10 | 0.9464 | 0.01201 | 0.0152 | 78.801
10.5 | 0.9848 | 0.01268 | 0.017 | 77.6656
11 | 1.0255 | 0.0133 | 0.0184 | 77.1053
11.5 | 1.0626 | 0.01406 | 0.0202 | 75.5761
12 | 1.1014 | 0.01479 | 0.0217 | 74.4692
12.5 | 1.1371 | 0.01569 | 0.0236 | 72.4729
13 | 1.1742 | 0.01655 | 0.0252 | 70.9486
13.5 | 1.2091 | 0.01752 | 0.0269 | 69.0126
14 | 1.2464 | 0.01841 | 0.0283 | 67.7023
14.5 | 1.2811 | 0.01947 | 0.0299 | 65.7987
15 | 1.3163 | 0.02052 | 0.0313 | 64.1472
15.5 | 1.3496 | 0.02168 | 0.0329 | 62.2509
16 | 1.3821 | 0.02295 | 0.0344 | 60.2222
16.5 | 1.4103 | 0.02445 | 0.0363 | 57.681
17 | 1.4416 | 0.02585 | 0.0377 | 55.7679
17.5 | 1.4697 | 0.02748 | 0.0393 | 53.4825
18 | 1.498 | 0.02913 | 0.0407 | 51.4246
18.5 | 1.5262 | 0.03086 | 0.0419 | 49.4556
19 | 1.5541 | 0.03263 | 0.0431 | 47.6279
19.5 | 1.578 | 0.03477 | 0.0444 | 45.384
20 | 1.6041 | 0.03675 | 0.0454 | 43.649

## 149. Re 20M Mach 0.25 (1)
BIGFOIL.COM POLAR EXPORT
NACA66-119 a=0.6
NACA66-119 a=0.6 |  |  |  | Cl Max: | 1.296 | at alpha= | 12.5 | deg
JavaFoil+Calcfoil stall+Eppler ext transition |  |  |  | L/D Max: | 100.908 | at alpha= | 8.5 | deg
Re: | 20000000 |  |  | Cd Min: | 0.00561 | at alpha= | 0 | deg
Mach: | 0.25 |  |  | Cl=0 at alpha= | -0.72308 | deg
|  |  |  | @ Cl=0.1, Cd= | 0.0056587
|  |  |  | @ Cl=0.4, Cd= | 0.0064594
|  |  |  | @ Cl=0.6, Cd= | 0.0076044
alpha (deg) | Cl | Cd | Cm | Cl/Cd
-18.5 | -0.698 | 0.14011 | 0.019 | -4.984
-18 | -0.756 | 0.12025 | 0.021 | -6.291
-17.5 | -0.813 | 0.10344 | 0.022 | -7.863
-17 | -0.964 | 0.0325 | 0.027 | -29.66
-16.5 | -1.019 | 0.02686 | 0.027 | -37.928
-16 | -1.063 | 0.02365 | 0.026 | -44.966
-15.5 | -1.099 | 0.02193 | 0.025 | -50.119
-15 | -1.129 | 0.02004 | 0.024 | -56.352
-14.5 | -1.153 | 0.01827 | 0.022 | -63.106
-14 | -1.168 | 0.01728 | 0.021 | -67.636
-13.5 | -1.175 | 0.01616 | 0.02 | -72.705
-13 | -1.172 | 0.01523 | 0.019 | -76.918
-12.5 | -1.164 | 0.01429 | 0.018 | -81.415
-12 | -1.149 | 0.01363 | 0.016 | -84.309
-11.5 | -1.13 | 0.01292 | 0.015 | -87.509
-11 | -1.106 | 0.01225 | 0.014 | -90.277
-10.5 | -1.077 | 0.01164 | 0.012 | -92.554
-10 | -1.044 | 0.01106 | 0.011 | -94.391
-9.5 | -1.006 | 0.01063 | 0.01 | -94.69
-9 | -0.965 | 0.01013 | 0.008 | -95.221
-8.5 | -0.92 | 0.00969 | 0.007 | -94.939
-8 | -0.873 | 0.00922 | 0.006 | -94.606
-7.5 | -0.822 | 0.00886 | 0.004 | -92.8
-7 | -0.769 | 0.00851 | 0.003 | -90.372
-6.5 | -0.715 | 0.00815 | 0.001 | -87.634
-6 | -0.658 | 0.00781 | 0 | -84.243
-5.5 | -0.6 | 0.00755 | -0.001 | -79.389
-5 | -0.54 | 0.00729 | -0.003 | -74.029
-4.5 | -0.479 | 0.00706 | -0.004 | -67.845
-4 | -0.418 | 0.00681 | -0.006 | -61.297
-3.5 | -0.355 | 0.00661 | -0.007 | -53.742
-3 | -0.292 | 0.00646 | -0.009 | -45.196
-2.5 | -0.228 | 0.00682 | -0.01 | -33.473
-2 | -0.165 | 0.00584 | -0.012 | -28.231
-1.5 | -0.101 | 0.00624 | -0.013 | -16.141
-1 | -0.036 | 0.00619 | -0.014 | -5.795
-0.5 | 0.029 | 0.0062 | -0.016 | 4.679
0 | 0.094 | 0.00561 | -0.017 | 16.669
0.5 | 0.158 | 0.00613 | -0.019 | 25.789
1 | 0.222 | 0.00613 | -0.02 | 36.259
1.5 | 0.286 | 0.00626 | -0.022 | 45.744
2 | 0.35 | 0.00635 | -0.023 | 55.135
2.5 | 0.414 | 0.00649 | -0.024 | 63.831
3 | 0.476 | 0.00624 | -0.026 | 76.256
3.5 | 0.537 | 0.00736 | -0.027 | 73.034
4 | 0.599 | 0.0076 | -0.029 | 78.783
4.5 | 0.66 | 0.00787 | -0.03 | 83.873
5 | 0.72 | 0.00814 | -0.031 | 88.372
5.5 | 0.778 | 0.00847 | -0.033 | 91.845
6 | 0.836 | 0.00882 | -0.034 | 94.722
6.5 | 0.891 | 0.0092 | -0.035 | 96.917
7 | 0.946 | 0.00956 | -0.037 | 98.929
7.5 | 0.998 | 0.00997 | -0.038 | 100.048
8 | 1.048 | 0.01039 | -0.04 | 100.834
8.5 | 1.095 | 0.01085 | -0.041 | 100.908
9 | 1.138 | 0.01135 | -0.042 | 100.233
9.5 | 1.176 | 0.01186 | -0.043 | 99.182
10 | 1.21 | 0.01243 | -0.045 | 97.368
10.5 | 1.239 | 0.01302 | -0.046 | 95.164
11 | 1.262 | 0.01369 | -0.047 | 92.205
11.5 | 1.28 | 0.0144 | -0.049 | 88.857
12 | 1.291 | 0.01516 | -0.05 | 85.154
12.5 | 1.296 | 0.01611 | -0.051 | 80.483
13 | 1.295 | 0.01723 | -0.052 | 75.141
13.5 | 1.286 | 0.01821 | -0.053 | 70.645
14 | 1.271 | 0.01948 | -0.054 | 65.241
14.5 | 1.249 | 0.02073 | -0.055 | 60.235
15 | 1.219 | 0.02229 | -0.057 | 54.702
15.5 | 1.184 | 0.02394 | -0.058 | 49.452
16 | 1.141 | 0.02635 | -0.058 | 43.293
16.5 | 1.093 | 0.02862 | -0.059 | 38.185
17 | 1.03 | 0.03489 | -0.06 | 29.53
17.5 | 0.96 | 0.04451 | -0.059 | 21.576

## 150. Re 20M Mach 0.25 (2)
BIGFOIL.COM POLAR EXPORT
NACA66-119 a=0.6
NACA66-119 a=0.6 |  |  |  | Cl Max: | 1.6061 | at alpha= | 20 | deg
XFOIL ncrit=9 |  |  |  | L/D Max: | 73.4674 | at alpha= | 8.5 | deg
Re: | 20000000 |  |  | Cd Min: | 0.04581 | at alpha= | 20 | deg
Mach: | 0.25 |  |  | Cl=0 at alpha= | -0.897 | deg
|  |  |  | @ Cl=0.1, Cd= | 0.0028135
|  |  |  | @ Cl=0.4, Cd= | 0.0058387
|  |  |  | @ Cl=0.6, Cd= | 0.0084653
alpha (deg) | Cl | Cd | Cm | Cl/Cd
-20 | -1.5487 | 0.0395 | -0.0878 | -39.2076
-19.5 | -1.5343 | 0.03609 | -0.086 | -42.5132
-19 | -1.5119 | 0.03335 | -0.0841 | -45.3343
-18.5 | -1.4881 | 0.03085 | -0.0821 | -48.2366
-18 | -1.4641 | 0.02851 | -0.0798 | -51.3539
-17.5 | -1.4337 | 0.0266 | -0.0777 | -53.8985
-17 | -1.4027 | 0.02482 | -0.0754 | -56.5149
-16.5 | -1.3711 | 0.02318 | -0.0731 | -59.1501
-16 | -1.3371 | 0.0217 | -0.0709 | -61.6175
-15.5 | -1.3025 | 0.02032 | -0.0686 | -64.0994
-15 | -1.2671 | 0.01906 | -0.0663 | -66.4795
-14.5 | -1.2279 | 0.01801 | -0.0642 | -68.1788
-14 | -1.1927 | 0.01685 | -0.0617 | -70.7834
-13.5 | -1.1537 | 0.01588 | -0.0595 | -72.6511
-13 | -1.1159 | 0.0149 | -0.0571 | -74.8926
-12.5 | -1.0767 | 0.01403 | -0.0548 | -76.7427
-12 | -1.0364 | 0.01323 | -0.0526 | -78.3371
-11.5 | -0.9955 | 0.0125 | -0.0505 | -79.64
-11 | -0.9528 | 0.01185 | -0.0485 | -80.4051
-10.5 | -0.9108 | 0.01121 | -0.0464 | -81.2489
-10 | -0.8672 | 0.01065 | -0.0446 | -81.4272
-9.5 | -0.8251 | 0.01005 | -0.0424 | -82.0995
-9 | -0.7826 | 0.00949 | -0.0403 | -82.4658
-8.5 | -0.7382 | 0.00901 | -0.0385 | -81.9312
-8 | -0.6932 | 0.00857 | -0.0367 | -80.8868
-7.5 | -0.6482 | 0.00817 | -0.0348 | -79.339
-7 | -0.6046 | 0.00776 | -0.0327 | -77.9124
-6.5 | -0.561 | 0.00739 | -0.0306 | -75.9134
-6 | -0.5179 | 0.00706 | -0.0282 | -73.3569
-5.5 | -0.4781 | 0.00679 | -0.025 | -70.4124
-5 | -0.4345 | 0.0066 | -0.0226 | -65.8333
-4.5 | -0.3821 | 0.0064 | -0.022 | -59.7031
-4 | -0.3287 | 0.0062 | -0.0216 | -53.0161
-3.5 | -0.2738 | 0.006 | -0.0215 | -45.6333
-3 | -0.2201 | 0.00573 | -0.0213 | -38.4119
-2 | -0.1184 | 0.00489 | -0.0198 | -24.2127
-1.5 | -0.0644 | 0.00456 | -0.0198 | -14.1228
-1 | -0.0103 | 0.00414 | -0.0198 | -2.4879
-0.5 | 0.0397 | 0.00341 | -0.0191 | 11.6422
0 | 0.0928 | 0.00281 | -0.0191 | 33.0249
0.5 | 0.155 | 0.00284 | -0.0206 | 54.5775
1 | 0.2089 | 0.00339 | -0.0205 | 61.6224
1.5 | 0.2554 | 0.00411 | -0.0192 | 62.1411
2 | 0.3017 | 0.00473 | -0.0176 | 63.7844
2.5 | 0.35 | 0.00518 | -0.0164 | 67.5676
3 | 0.3905 | 0.00571 | -0.0137 | 68.3888
3.5 | 0.4252 | 0.00618 | -0.0096 | 68.8026
4 | 0.4464 | 0.00666 | -0.0028 | 67.027
4.5 | 0.4784 | 0.00723 | 0.0015 | 66.1687
5 | 0.5201 | 0.00766 | 0.0038 | 67.8982
5.5 | 0.564 | 0.00807 | 0.0057 | 69.8885
6 | 0.6068 | 0.00854 | 0.0077 | 71.0539
6.5 | 0.6501 | 0.00901 | 0.0096 | 72.1532
7 | 0.694 | 0.00949 | 0.0113 | 73.1296
7.5 | 0.7358 | 0.01006 | 0.0133 | 73.1412
8 | 0.7785 | 0.01062 | 0.0152 | 73.3051
8.5 | 0.8221 | 0.01119 | 0.0169 | 73.4674
9 | 0.8625 | 0.01188 | 0.019 | 72.601
9.5 | 0.9051 | 0.01253 | 0.0208 | 72.2346
10 | 0.9451 | 0.01329 | 0.0229 | 71.1136
10.5 | 0.9878 | 0.01398 | 0.0245 | 70.6581
11 | 1.0269 | 0.01482 | 0.0267 | 69.2915
11.5 | 1.0675 | 0.01565 | 0.0286 | 68.2109
12 | 1.1047 | 0.01666 | 0.0308 | 66.3085
12.5 | 1.1446 | 0.01759 | 0.0327 | 65.0711
13 | 1.1826 | 0.01866 | 0.0348 | 63.3762
13.5 | 1.2215 | 0.01972 | 0.0367 | 61.9422
14 | 1.2582 | 0.02089 | 0.0387 | 60.2298
14.5 | 1.2942 | 0.02217 | 0.0408 | 58.3762
15 | 1.328 | 0.02363 | 0.043 | 56.1997
15.5 | 1.3621 | 0.02509 | 0.0451 | 54.2886
16 | 1.3931 | 0.02681 | 0.0474 | 51.962
16.5 | 1.4253 | 0.02852 | 0.0494 | 49.9755
17 | 1.4551 | 0.03042 | 0.0515 | 47.8337
17.5 | 1.4885 | 0.0322 | 0.0532 | 46.2267
18 | 1.5133 | 0.0346 | 0.0554 | 43.737
18.5 | 1.54 | 0.03699 | 0.0571 | 41.6329
19 | 1.5664 | 0.03947 | 0.0588 | 39.6858
19.5 | 1.588 | 0.04246 | 0.0604 | 37.3999
20 | 1.6061 | 0.04581 | 0.0618 | 35.06

## 151. Re 20M Mach 0.50 (1)
BIGFOIL.COM POLAR EXPORT
NACA66-119 a=0.6
NACA66-119 a=0.6 |  |  |  | Cl Max: | 1.171 | at alpha= | 20 | deg
JavaFoil+Calcfoil stall+Eppler ext transition |  |  |  | L/D Max: | 87.3 | at alpha= | 6.5 | deg
Re: | 20000000 |  |  | Cd Min: | 0.00633 | at alpha= | 0.5 | deg
Mach: | 0.5 |  |  | Cl=0 at alpha= | -0.72222 | deg
|  |  |  | @ Cl=0.1, Cd= | 0.0065011
|  |  |  | @ Cl=0.4, Cd= | 0.006942
|  |  |  | @ Cl=0.6, Cd= | 0.008395
alpha (deg) | Cl | Cd | Cm | Cl/Cd
-20 | -1.093 | 0.2011 | 0.025 | -5.433
-19.5 | -1.068 | 0.17752 | 0.025 | -6.014
-19 | -1.039 | 0.16875 | 0.024 | -6.158
-18.5 | -1.009 | 0.16452 | 0.022 | -6.136
-18 | -0.981 | 0.16193 | 0.021 | -6.057
-17.5 | -0.954 | 0.14906 | 0.021 | -6.402
-17 | -0.926 | 0.14295 | 0.02 | -6.476
-16.5 | -0.897 | 0.13583 | 0.018 | -6.601
-16 | -0.867 | 0.13308 | 0.017 | -6.518
-15.5 | -0.845 | 0.11262 | 0.018 | -7.502
-15 | -0.819 | 0.1025 | 0.017 | -7.994
-14.5 | -0.789 | 0.09873 | 0.016 | -7.993
-14 | -0.833 | 0.04727 | 0.021 | -17.628
-13.5 | -0.835 | 0.03211 | 0.021 | -26.005
-13 | -0.702 | 0.08698 | 0.013 | -8.068
-12.5 | -0.688 | 0.07016 | 0.014 | -9.812
-12 | -0.761 | 0.02056 | 0.018 | -37.014
-11.5 | -0.733 | 0.01803 | 0.017 | -40.64
-11 | -0.701 | 0.01647 | 0.015 | -42.581
-10.5 | -0.669 | 0.01516 | 0.014 | -44.147
-10 | -0.528 | 0.06478 | 0.006 | -8.147
-9.5 | -0.601 | 0.0148 | 0.011 | -40.621
-9 | -0.674 | 0.01356 | 0.009 | -49.708
-8.5 | -0.859 | 0.01248 | 0.008 | -68.845
-8 | -0.872 | 0.01161 | 0.006 | -75.166
-7.5 | -0.853 | 0.01088 | 0.005 | -78.368
-7 | -0.816 | 0.0102 | 0.003 | -80.081
-6.5 | -0.77 | 0.00964 | 0.002 | -79.811
-6 | -0.715 | 0.00914 | 0 | -78.27
-5.5 | -0.657 | 0.00866 | -0.002 | -75.786
-5 | -0.594 | 0.00831 | -0.003 | -71.461
-4.5 | -0.529 | 0.00796 | -0.005 | -66.449
-4 | -0.462 | 0.00765 | -0.006 | -60.386
-3.5 | -0.393 | 0.00734 | -0.008 | -53.58
-3 | -0.324 | 0.00711 | -0.01 | -45.495
-2.5 | -0.253 | 0.00685 | -0.011 | -36.998
-2 | -0.183 | 0.00634 | -0.013 | -28.831
-1.5 | -0.112 | 0.00644 | -0.014 | -17.345
-1 | -0.04 | 0.00639 | -0.016 | -6.23
-0.5 | 0.032 | 0.00635 | -0.018 | 5.076
0 | 0.104 | 0.00651 | -0.019 | 15.953
0.5 | 0.175 | 0.00633 | -0.021 | 27.726
1 | 0.247 | 0.00669 | -0.022 | 36.889
1.5 | 0.318 | 0.00683 | -0.024 | 46.569
2 | 0.389 | 0.00699 | -0.026 | 55.683
2.5 | 0.46 | 0.00668 | -0.027 | 68.874
3 | 0.527 | 0.00803 | -0.029 | 65.586
3.5 | 0.595 | 0.00837 | -0.03 | 71.174
4 | 0.663 | 0.00871 | -0.032 | 76.107
4.5 | 0.729 | 0.00908 | -0.033 | 80.272
5 | 0.793 | 0.00953 | -0.035 | 83.209
5.5 | 0.854 | 0.00999 | -0.036 | 85.487
6 | 0.912 | 0.01049 | -0.038 | 86.92
6.5 | 0.966 | 0.01106 | -0.039 | 87.3
7 | 1.013 | 0.01168 | -0.041 | 86.721
7.5 | 1.052 | 0.01235 | -0.042 | 85.174
8 | 1.077 | 0.01311 | -0.044 | 82.176
8.5 | 1.081 | 0.01402 | -0.045 | 77.108
9 | 1.029 | 0.01514 | -0.047 | 67.969
9.5 | 0.698 | 0.016 | -0.048 | 43.623
10 | 0.73 | 0.01728 | -0.05 | 42.275
10.5 | 0.759 | 0.01967 | -0.051 | 38.613
11 | 0.664 | 0.07457 | -0.027 | 8.901
11.5 | 0.828 | 0.01966 | -0.054 | 42.108
12 | 0.86 | 0.02106 | -0.055 | 40.826
12.5 | 0.89 | 0.02331 | -0.056 | 38.17
13 | 0.919 | 0.02601 | -0.057 | 35.312
13.5 | 0.853 | 0.0667 | -0.048 | 12.79
14 | 0.951 | 0.04049 | -0.057 | 23.476
14.5 | 0.87 | 0.10008 | -0.04 | 8.689
15 | 0.9 | 0.10574 | -0.042 | 8.51
15.5 | 0.923 | 0.12051 | -0.041 | 7.657
16 | 0.946 | 0.13547 | -0.039 | 6.981
16.5 | 0.975 | 0.14047 | -0.041 | 6.943
17 | 1.005 | 0.14559 | -0.043 | 6.904
17.5 | 1.031 | 0.15755 | -0.043 | 6.543
18 | 1.06 | 0.16274 | -0.045 | 6.515
18.5 | 1.09 | 0.16947 | -0.047 | 6.429
19 | 1.117 | 0.18232 | -0.048 | 6.127
19.5 | 1.143 | 0.19636 | -0.048 | 5.821
20 | 1.171 | 0.20314 | -0.05 | 5.766

## 152. Re 20M Mach 0.50 (2)
BIGFOIL.COM POLAR EXPORT
NACA66-119 a=0.6
NACA66-119 a=0.6 |  |  |  | Cl Max: | 1.1008 | at alpha= | 12 | deg
XFOIL ncrit=9 |  |  |  | L/D Max: | 79.734 | at alpha= | 1.5 | deg
Re: | 20000000 |  |  | Cd Min: | 0.1204 | at alpha= | 17 | deg
Mach: | 0.5 |  |  | Cl=0 at alpha= | -0.89423 | deg
|  |  |  | @ Cl=0.1, Cd= | 0.002843
|  |  |  | @ Cl=0.4, Cd= | 0.0089689
|  |  |  | @ Cl=0.6, Cd= | 0.01237
alpha (deg) | Cl | Cd | Cm | Cl/Cd
-16 | -0.7007 | 0.10398 | -0.0881 | -6.7388
-15.5 | -0.7177 | 0.0918 | -0.0963 | -7.8181
-15 | -0.7413 | 0.0793 | -0.1048 | -9.348
-14.5 | -0.7656 | 0.06793 | -0.1118 | -11.2704
-14 | -0.7958 | 0.05726 | -0.1168 | -13.898
-13.5 | -0.8252 | 0.04807 | -0.1188 | -17.1666
-13 | -0.8569 | 0.04002 | -0.1179 | -21.4118
-12.5 | -0.8817 | 0.03342 | -0.1144 | -26.3824
-12 | -0.9097 | 0.02748 | -0.1085 | -33.1041
-11.5 | -0.9265 | 0.02284 | -0.1011 | -40.5648
-11 | -0.9279 | 0.01939 | -0.0934 | -47.8546
-10.5 | -0.9058 | 0.01709 | -0.0869 | -53.0018
-10 | -0.8681 | 0.01552 | -0.0817 | -55.9343
-9.5 | -0.8216 | 0.01436 | -0.0775 | -57.2145
-9 | -0.7739 | 0.01334 | -0.0736 | -58.0135
-8.5 | -0.7258 | 0.0124 | -0.07 | -58.5323
-8 | -0.674 | 0.01165 | -0.0669 | -57.8541
-7.5 | -0.6231 | 0.01092 | -0.0639 | -57.0604
-7 | -0.5719 | 0.01025 | -0.0611 | -55.7951
-6.5 | -0.5204 | 0.00963 | -0.0585 | -54.0395
-6 | -0.47 | 0.00903 | -0.0558 | -52.0487
-5.5 | -0.4185 | 0.00849 | -0.0535 | -49.2933
-5 | -0.3666 | 0.00799 | -0.0512 | -45.8824
-4.5 | -0.315 | 0.00752 | -0.049 | -41.8883
-4 | -0.2631 | 0.0071 | -0.0469 | -37.0563
-3.5 | -0.2125 | 0.00669 | -0.0445 | -31.7638
-3 | -0.1689 | 0.00621 | -0.0408 | -27.1981
-2.5 | -0.1501 | 0.00566 | -0.032 | -26.5194
-2 | -0.1079 | 0.00513 | -0.028 | -21.0331
-1.5 | -0.0582 | 0.00464 | -0.0255 | -12.5431
-1 | -0.0121 | 0.00389 | -0.0226 | -3.1105
-0.5 | 0.0451 | 0.00325 | -0.0218 | 13.8769
0 | 0.1085 | 0.00278 | -0.0222 | 39.0288
0.5 | 0.1809 | 0.00282 | -0.0241 | 64.1489
1 | 0.2458 | 0.00313 | -0.0246 | 78.5304
1.5 | 0.2998 | 0.00376 | -0.023 | 79.734
2 | 0.3325 | 0.00469 | -0.0173 | 70.8955
2.5 | 0.349 | 0.00531 | -0.0081 | 65.725
3 | 0.3544 | 0.00626 | 0.0027 | 56.6134
3.5 | 0.3698 | 0.00741 | 0.0109 | 49.9055
4 | 0.3912 | 0.00862 | 0.0178 | 45.3828
4.5 | 0.4197 | 0.00975 | 0.0232 | 43.0462
5 | 0.4677 | 0.01042 | 0.0256 | 44.8848
5.5 | 0.516 | 0.01113 | 0.028 | 46.3612
6 | 0.5654 | 0.01183 | 0.0303 | 47.7937
6.5 | 0.6141 | 0.01259 | 0.0327 | 48.7768
7 | 0.6627 | 0.01341 | 0.0352 | 49.4183
7.5 | 0.7115 | 0.01427 | 0.0377 | 49.8598
8 | 0.7614 | 0.01513 | 0.0403 | 50.3239
8.5 | 0.8096 | 0.01612 | 0.0431 | 50.2233
9 | 0.8573 | 0.01718 | 0.0462 | 49.901
9.5 | 0.9061 | 0.01828 | 0.0492 | 49.5678
10 | 0.9547 | 0.01947 | 0.0524 | 49.0344
10.5 | 1.0008 | 0.02084 | 0.056 | 48.023
11 | 1.0443 | 0.02243 | 0.06 | 46.5582
11.5 | 1.0812 | 0.02441 | 0.0647 | 44.2933
12 | 1.1008 | 0.0273 | 0.0705 | 40.3223
12.5 | 1.1005 | 0.03139 | 0.077 | 35.0589
13 | 1.0757 | 0.0372 | 0.0834 | 28.9167
13.5 | 1.0503 | 0.04389 | 0.0877 | 23.9303
14 | 1.0196 | 0.05196 | 0.0898 | 19.6228
14.5 | 0.988 | 0.06124 | 0.0891 | 16.1332
15 | 0.9552 | 0.07185 | 0.0859 | 13.2944
15.5 | 0.9256 | 0.08334 | 0.0804 | 11.1063
16 | 0.8988 | 0.09552 | 0.0732 | 9.4095
16.5 | 0.8744 | 0.10833 | 0.0649 | 8.0716
17 | 0.8589 | 0.1204 | 0.057 | 7.1337