## index
index | Re | Mach | Datasource
1 | 50000 | 0 | JavaFoil+Calcfoil stall+Eppler ext transition
2 | 50000 | 0 | XFOIL ncrit=9
3 | 50000 | 0.1 | JavaFoil+Calcfoil stall+Eppler ext transition
4 | 50000 | 0.1 | XFOIL ncrit=9
5 | 50000 | 0.25 | JavaFoil+Calcfoil stall+Eppler ext transition
6 | 50000 | 0.25 | XFOIL ncrit=9
7 | 50000 | 0.5 | JavaFoil+Calcfoil stall+Eppler ext transition
8 | 50000 | 0.5 | XFOIL ncrit=9
9 | 100000 | 0 | JavaFoil+Calcfoil stall+Eppler ext transition
10 | 100000 | 0 | XFOIL ncrit=9
11 | 100000 | 0.1 | JavaFoil+Calcfoil stall+Eppler ext transition
12 | 100000 | 0.1 | XFOIL ncrit=9
13 | 100000 | 0.25 | JavaFoil+Calcfoil stall+Eppler ext transition
14 | 100000 | 0.25 | XFOIL ncrit=9
15 | 100000 | 0.5 | JavaFoil+Calcfoil stall+Eppler ext transition
16 | 100000 | 0.5 | XFOIL ncrit=9
17 | 250000 | 0 | JavaFoil+Calcfoil stall+Eppler ext transition
18 | 250000 | 0 | XFOIL ncrit=9
19 | 250000 | 0.1 | JavaFoil+Calcfoil stall+Eppler ext transition
20 | 250000 | 0.1 | XFOIL ncrit=9
21 | 250000 | 0.25 | JavaFoil+Calcfoil stall+Eppler ext transition
22 | 250000 | 0.25 | XFOIL ncrit=9
23 | 250000 | 0.5 | JavaFoil+Calcfoil stall+Eppler ext transition
24 | 250000 | 0.5 | XFOIL ncrit=9
25 | 500000 | 0 | JavaFoil+Calcfoil stall+Eppler ext transition
26 | 500000 | 0 | XFOIL ncrit=9
27 | 500000 | 0.1 | JavaFoil+Calcfoil stall+Eppler ext transition
28 | 500000 | 0.1 | XFOIL ncrit=9
29 | 500000 | 0.25 | JavaFoil+Calcfoil stall+Eppler ext transition
30 | 500000 | 0.25 | XFOIL ncrit=9
31 | 500000 | 0.5 | JavaFoil+Calcfoil stall+Eppler ext transition
32 | 500000 | 0.5 | XFOIL ncrit=9
33 | 750000 | 0 | JavaFoil+Calcfoil stall+Eppler ext transition
34 | 750000 | 0 | XFOIL ncrit=9
35 | 750000 | 0.1 | JavaFoil+Calcfoil stall+Eppler ext transition
36 | 750000 | 0.1 | XFOIL ncrit=9
37 | 750000 | 0.25 | JavaFoil+Calcfoil stall+Eppler ext transition
38 | 750000 | 0.25 | XFOIL ncrit=9
39 | 750000 | 0.5 | JavaFoil+Calcfoil stall+Eppler ext transition
40 | 750000 | 0.5 | XFOIL ncrit=9
41 | 1000000 | 0 | JavaFoil+Calcfoil stall+Eppler ext transition
42 | 1000000 | 0 | XFOIL ncrit=9
43 | 1000000 | 0.1 | JavaFoil+Calcfoil stall+Eppler ext transition
44 | 1000000 | 0.1 | XFOIL ncrit=9
45 | 1000000 | 0.25 | JavaFoil+Calcfoil stall+Eppler ext transition
46 | 1000000 | 0.25 | XFOIL ncrit=9
47 | 1000000 | 0.5 | JavaFoil+Calcfoil stall+Eppler ext transition
48 | 1000000 | 0.5 | XFOIL ncrit=9
49 | 2000000 | 0 | JavaFoil+Calcfoil stall+Eppler ext transition
50 | 2000000 | 0 | XFOIL ncrit=9
51 | 2000000 | 0.1 | JavaFoil+Calcfoil stall+Eppler ext transition
52 | 2000000 | 0.1 | XFOIL ncrit=9
53 | 2000000 | 0.25 | JavaFoil+Calcfoil stall+Eppler ext transition
54 | 2000000 | 0.25 | XFOIL ncrit=9
55 | 2000000 | 0.5 | JavaFoil+Calcfoil stall+Eppler ext transition
56 | 2000000 | 0.5 | XFOIL ncrit=9
57 | 3000000 | 0 | JavaFoil+Calcfoil stall+Eppler ext transition
58 | 3000000 | 0 | XFOIL ncrit=9
59 | 3000000 | 0.1 | JavaFoil+Calcfoil stall+Eppler ext transition
60 | 3000000 | 0.1 | XFOIL ncrit=9
61 | 3000000 | 0.25 | JavaFoil+Calcfoil stall+Eppler ext transition
62 | 3000000 | 0.25 | XFOIL ncrit=9
63 | 3000000 | 0.5 | JavaFoil+Calcfoil stall+Eppler ext transition
64 | 3000000 | 0.5 | XFOIL ncrit=9
65 | 4000000 | 0 | JavaFoil+Calcfoil stall+Eppler ext transition
66 | 4000000 | 0 | XFOIL ncrit=9
67 | 4000000 | 0.1 | JavaFoil+Calcfoil stall+Eppler ext transition
68 | 4000000 | 0.1 | XFOIL ncrit=9
69 | 4000000 | 0.25 | JavaFoil+Calcfoil stall+Eppler ext transition
70 | 4000000 | 0.25 | XFOIL ncrit=9
71 | 4000000 | 0.5 | JavaFoil+Calcfoil stall+Eppler ext transition
72 | 4000000 | 0.5 | XFOIL ncrit=9
73 | 5000000 | 0 | JavaFoil+Calcfoil stall+Eppler ext transition
74 | 5000000 | 0 | XFOIL ncrit=9
75 | 5000000 | 0.1 | JavaFoil+Calcfoil stall+Eppler ext transition
76 | 5000000 | 0.1 | XFOIL ncrit=9
77 | 5000000 | 0.25 | JavaFoil+Calcfoil stall+Eppler ext transition
78 | 5000000 | 0.25 | XFOIL ncrit=9
79 | 5000000 | 0.5 | JavaFoil+Calcfoil stall+Eppler ext transition
80 | 5000000 | 0.5 | XFOIL ncrit=9
81 | 6000000 | 0 | JavaFoil+Calcfoil stall+Eppler ext transition
82 | 6000000 | 0 | XFOIL ncrit=9
83 | 6000000 | 0.1 | JavaFoil+Calcfoil stall+Eppler ext transition
84 | 6000000 | 0.1 | XFOIL ncrit=9
85 | 6000000 | 0.25 | JavaFoil+Calcfoil stall+Eppler ext transition
86 | 6000000 | 0.25 | XFOIL ncrit=9
87 | 6000000 | 0.5 | JavaFoil+Calcfoil stall+Eppler ext transition
88 | 6000000 | 0.5 | XFOIL ncrit=9
89 | 7000000 | 0 | JavaFoil+Calcfoil stall+Eppler ext transition
90 | 7000000 | 0 | XFOIL ncrit=9
91 | 7000000 | 0.1 | JavaFoil+Calcfoil stall+Eppler ext transition
92 | 7000000 | 0.1 | XFOIL ncrit=9
93 | 7000000 | 0.25 | JavaFoil+Calcfoil stall+Eppler ext transition
94 | 7000000 | 0.25 | XFOIL ncrit=9
95 | 7000000 | 0.5 | JavaFoil+Calcfoil stall+Eppler ext transition
96 | 7000000 | 0.5 | XFOIL ncrit=9
97 | 8000000 | 0 | JavaFoil+Calcfoil stall+Eppler ext transition
98 | 8000000 | 0 | XFOIL ncrit=9
99 | 8000000 | 0.1 | JavaFoil+Calcfoil stall+Eppler ext transition
100 | 8000000 | 0.1 | XFOIL ncrit=9
101 | 8000000 | 0.25 | JavaFoil+Calcfoil stall+Eppler ext transition
102 | 8000000 | 0.25 | XFOIL ncrit=9
103 | 8000000 | 0.5 | JavaFoil+Calcfoil stall+Eppler ext transition
104 | 8000000 | 0.5 | XFOIL ncrit=9
105 | 10000000 | 0 | JavaFoil+Calcfoil stall+Eppler ext transition
106 | 10000000 | 0 | XFOIL ncrit=9
107 | 10000000 | 0.1 | JavaFoil+Calcfoil stall+Eppler ext transition
108 | 10000000 | 0.1 | XFOIL ncrit=9
109 | 10000000 | 0.25 | JavaFoil+Calcfoil stall+Eppler ext transition
110 | 10000000 | 0.25 | XFOIL ncrit=9
111 | 10000000 | 0.5 | JavaFoil+Calcfoil stall+Eppler ext transition
112 | 10000000 | 0.5 | XFOIL ncrit=9
113 | 12000000 | 0 | JavaFoil+Calcfoil stall+Eppler ext transition
114 | 12000000 | 0 | XFOIL ncrit=9
115 | 12000000 | 0.1 | JavaFoil+Calcfoil stall+Eppler ext transition
116 | 12000000 | 0.1 | XFOIL ncrit=9
117 | 12000000 | 0.25 | JavaFoil+Calcfoil stall+Eppler ext transition
118 | 12000000 | 0.25 | XFOIL ncrit=9
119 | 12000000 | 0.5 | JavaFoil+Calcfoil stall+Eppler ext transition
120 | 12000000 | 0.5 | XFOIL ncrit=9
121 | 14000000 | 0 | JavaFoil+Calcfoil stall+Eppler ext transition
122 | 14000000 | 0 | XFOIL ncrit=9
123 | 14000000 | 0.1 | JavaFoil+Calcfoil stall+Eppler ext transition
124 | 14000000 | 0.1 | XFOIL ncrit=9
125 | 14000000 | 0.25 | JavaFoil+Calcfoil stall+Eppler ext transition
126 | 14000000 | 0.25 | XFOIL ncrit=9
127 | 14000000 | 0.5 | JavaFoil+Calcfoil stall+Eppler ext transition
128 | 14000000 | 0.5 | XFOIL ncrit=9
129 | 16000000 | 0 | JavaFoil+Calcfoil stall+Eppler ext transition
130 | 16000000 | 0 | XFOIL ncrit=9
131 | 16000000 | 0.1 | JavaFoil+Calcfoil stall+Eppler ext transition
132 | 16000000 | 0.1 | XFOIL ncrit=9
133 | 16000000 | 0.25 | JavaFoil+Calcfoil stall+Eppler ext transition
134 | 16000000 | 0.25 | XFOIL ncrit=9
135 | 16000000 | 0.5 | JavaFoil+Calcfoil stall+Eppler ext transition
136 | 16000000 | 0.5 | XFOIL ncrit=9
137 | 18000000 | 0 | JavaFoil+Calcfoil stall+Eppler ext transition
138 | 18000000 | 0 | XFOIL ncrit=9
139 | 18000000 | 0.1 | JavaFoil+Calcfoil stall+Eppler ext transition
140 | 18000000 | 0.1 | XFOIL ncrit=9
141 | 18000000 | 0.25 | JavaFoil+Calcfoil stall+Eppler ext transition
142 | 18000000 | 0.25 | XFOIL ncrit=9
143 | 18000000 | 0.5 | JavaFoil+Calcfoil stall+Eppler ext transition
144 | 18000000 | 0.5 | XFOIL ncrit=9
145 | 20000000 | 0 | JavaFoil+Calcfoil stall+Eppler ext transition
146 | 20000000 | 0 | XFOIL ncrit=9
147 | 20000000 | 0.1 | JavaFoil+Calcfoil stall+Eppler ext transition
148 | 20000000 | 0.1 | XFOIL ncrit=9
149 | 20000000 | 0.25 | JavaFoil+Calcfoil stall+Eppler ext transition
150 | 20000000 | 0.25 | XFOIL ncrit=9
151 | 20000000 | 0.5 | JavaFoil+Calcfoil stall+Eppler ext transition
152 | 20000000 | 0.5 | XFOIL ncrit=9

## 1. Re 50k Mach 0.00 (1)
BIGFOIL.COM POLAR EXPORT
NACA65-513 a=0.5
NACA65-513 a=0.5 |  |  |  | Cl Max: | 1.117 | at alpha= | 11 | deg
JavaFoil+Calcfoil stall+Eppler ext transition |  |  |  | L/D Max: | 38.487 | at alpha= | 6.5 | deg
Re: | 50000 |  |  | Cd Min: | 0.01744 | at alpha= | -0.5 | deg
Mach: | 0 |  |  | Cl=0 at alpha= | -3.2447 | deg
|  |  |  | @ Cl=0.1, Cd= | 0.03845
|  |  |  | @ Cl=0.4, Cd= | 0.020003
|  |  |  | @ Cl=0.6, Cd= | 0.021524
alpha (deg) | Cl | Cd | Cm | Cl/Cd
-18 | -0.457 | 0.36569 | -0.014 | -1.25
-17.5 | -0.475 | 0.34568 | -0.015 | -1.374
-17 | -0.493 | 0.30861 | -0.015 | -1.598
-16.5 | -0.51 | 0.28118 | -0.015 | -1.815
-16 | -0.527 | 0.27296 | -0.016 | -1.932
-15.5 | -0.543 | 0.24661 | -0.016 | -2.202
-15 | -0.557 | 0.24535 | -0.016 | -2.272
-14.5 | -0.569 | 0.20637 | -0.017 | -2.758
-14 | -0.576 | 0.20201 | -0.017 | -2.85
-13.5 | -0.58 | 0.18016 | -0.017 | -3.22
-13 | -0.582 | 0.16752 | -0.018 | -3.473
-12.5 | -0.581 | 0.15114 | -0.018 | -3.842
-12 | -0.576 | 0.14012 | -0.018 | -4.112
-11.5 | -0.569 | 0.13226 | -0.019 | -4.299
-11 | -0.557 | 0.11655 | -0.019 | -4.781
-10.5 | -0.542 | 0.10899 | -0.019 | -4.974
-10 | -0.523 | 0.09985 | -0.02 | -5.242
-9.5 | -0.501 | 0.09195 | -0.02 | -5.448
-9 | -0.475 | 0.08489 | -0.021 | -5.595
-8.5 | -0.445 | 0.08073 | -0.021 | -5.507
-8 | -0.411 | 0.07429 | -0.021 | -5.526
-7.5 | -0.374 | 0.06824 | -0.022 | -5.482
-7 | -0.336 | 0.06299 | -0.022 | -5.327
-6.5 | -0.295 | 0.05873 | -0.023 | -5.024
-6 | -0.253 | 0.05486 | -0.023 | -4.61
-5.5 | -0.209 | 0.05194 | -0.024 | -4.029
-5 | -0.164 | 0.04861 | -0.024 | -3.382
-4.5 | -0.119 | 0.04621 | -0.025 | -2.565
-4 | -0.072 | 0.04394 | -0.025 | -1.634
-3.5 | -0.024 | 0.04196 | -0.026 | -0.583
-3 | 0.023 | 0.04044 | -0.026 | 0.578
-2.5 | 0.071 | 0.03916 | -0.027 | 1.825
-2 | 0.12 | 0.03796 | -0.028 | 3.159
-1.5 | 0.169 | 0.03709 | -0.03 | 4.547
-1 | 0.269 | 0.01817 | -0.062 | 14.829
-0.5 | 0.33 | 0.01744 | -0.062 | 18.914
0 | 0.367 | 0.01982 | -0.063 | 18.515
0.5 | 0.423 | 0.02013 | -0.063 | 20.998
1 | 0.478 | 0.02049 | -0.064 | 23.32
1.5 | 0.533 | 0.02092 | -0.064 | 25.494
2 | 0.588 | 0.0214 | -0.065 | 27.478
2.5 | 0.642 | 0.02196 | -0.065 | 29.258
3 | 0.697 | 0.02259 | -0.066 | 30.859
3.5 | 0.748 | 0.02325 | -0.066 | 32.161
4 | 0.8 | 0.02402 | -0.067 | 33.321
4.5 | 0.852 | 0.02471 | -0.068 | 34.493
5 | 0.903 | 0.02561 | -0.068 | 35.249
5.5 | 0.952 | 0.02661 | -0.069 | 35.775
6 | 1.039 | 0.02706 | -0.073 | 38.418
6.5 | 1.087 | 0.02824 | -0.073 | 38.487
7 | 0.952 | 0.0518 | -0.033 | 18.377
7.5 | 0.988 | 0.05541 | -0.033 | 17.826
8 | 1.02 | 0.06015 | -0.031 | 16.956
8.5 | 1.049 | 0.06451 | -0.03 | 16.258
9 | 1.074 | 0.07043 | -0.03 | 15.255
9.5 | 1.096 | 0.07663 | -0.03 | 14.303
10 | 1.109 | 0.08117 | -0.03 | 13.662
10.5 | 1.116 | 0.08813 | -0.029 | 12.662
11 | 1.117 | 0.09678 | -0.029 | 11.543
11.5 | 1.112 | 0.10433 | -0.028 | 10.662
12 | 1.102 | 0.1136 | -0.028 | 9.701
12.5 | 1.087 | 0.11992 | -0.026 | 9.06
13 | 1.066 | 0.13535 | -0.026 | 7.878
13.5 | 1.042 | 0.14267 | -0.025 | 7.301
14 | 1.013 | 0.15803 | -0.025 | 6.413
14.5 | 0.982 | 0.1706 | -0.025 | 5.757
15 | 0.949 | 0.18322 | -0.024 | 5.178
15.5 | 0.913 | 0.19777 | -0.022 | 4.617
16 | 0.877 | 0.21818 | -0.024 | 4.019

## 2. Re 50k Mach 0.00 (2)
BIGFOIL.COM POLAR EXPORT
NACA65-513 a=0.5
NACA65-513 a=0.5 |  |  |  | Cl Max: | 1.239 | at alpha= | 11.5 | deg
XFOIL ncrit=9 |  |  |  | L/D Max: | 21.9814 | at alpha= | 11 | deg
Re: | 50000 |  |  | Cd Min: | 0.23343 | at alpha= | -20 | deg
Mach: | 0 |  |  | Cl=0 at alpha= | 1.7667 | deg
|  |  |  | @ Cl=0.1, Cd= | 0.043137
|  |  |  | @ Cl=0.4, Cd= | 0.066406
|  |  |  | @ Cl=0.6, Cd= | 0.086589
alpha (deg) | Cl | Cd | Cm | Cl/Cd
-20 | -0.5616 | 0.23343 | 0.0115 | -2.4059
-19.5 | -0.5423 | 0.22691 | 0.0078 | -2.3899
-19 | -0.5281 | 0.22303 | 0.0029 | -2.3678
-18.5 | -0.5281 | 0.22617 | -0.0036 | -2.335
-18 | -0.4913 | 0.20886 | -0.0046 | -2.3523
-17.5 | -0.4737 | 0.20282 | -0.0083 | -2.3356
-17 | -0.4723 | 0.20301 | -0.0143 | -2.3265
-16.5 | -0.4407 | 0.19014 | -0.0158 | -2.3178
-16 | -0.4315 | 0.1864 | -0.0202 | -2.3149
-15.5 | -0.4144 | 0.17871 | -0.0236 | -2.3188
-15 | -0.3961 | 0.1719 | -0.0263 | -2.3042
-14.5 | -0.3946 | 0.16814 | -0.0309 | -2.3469
-14 | -0.3736 | 0.16039 | -0.033 | -2.3293
-13.5 | -0.3542 | 0.1525 | -0.0352 | -2.3226
-13 | -0.372 | 0.15203 | -0.0407 | -2.4469
-12.5 | -0.3427 | 0.14216 | -0.0415 | -2.4107
-12 | -0.3227 | 0.13435 | -0.0428 | -2.4019
-11.5 | -0.3132 | 0.12836 | -0.0444 | -2.44
-11 | -0.3116 | 0.12358 | -0.0447 | -2.5214
-10.5 | -0.325 | 0.12073 | -0.0407 | -2.692
-10 | -0.385 | 0.12319 | -0.0345 | -3.1253
-9.5 | -0.4017 | 0.12029 | -0.0287 | -3.3394
-9 | -0.4225 | 0.11755 | -0.0237 | -3.5942
-8.5 | -0.4494 | 0.11505 | -0.0189 | -3.9061
-8 | -0.4372 | 0.1093 | -0.0139 | -4
-7.5 | -0.4821 | 0.10781 | -0.0084 | -4.4718
-7 | -0.4941 | 0.10391 | -0.0025 | -4.7551
-6.5 | -0.5243 | 0.10111 | 0.0048 | -5.1854
-6 | -0.484 | 0.09548 | 0.0113 | -5.0691
-5 | -0.4349 | 0.08627 | 0.0243 | -5.0411
-4 | -0.5055 | 0.05353 | -0.0291 | -9.4433
-3.5 | -0.4545 | 0.04682 | -0.0301 | -9.7074
-3 | -0.4072 | 0.04253 | -0.0298 | -9.5744
-2.5 | -0.361 | 0.03971 | -0.0289 | -9.0909
-2 | -0.3152 | 0.03762 | -0.0277 | -8.3785
-1.5 | -0.2703 | 0.03635 | -0.0263 | -7.436
-1 | -0.2255 | 0.03558 | -0.0248 | -6.3378
-0.5 | -0.1764 | 0.03453 | -0.0249 | -5.1086
0 | -0.1349 | 0.03278 | -0.0208 | -4.1153
0.5 | -0.0963 | 0.03405 | -0.0204 | -2.8282
1 | -0.0579 | 0.03546 | -0.0202 | -1.6328
1.5 | -0.02 | 0.03702 | -0.02 | -0.54025
2 | 0.0175 | 0.03872 | -0.0199 | 0.45196
2.5 | 0.0542 | 0.04056 | -0.0199 | 1.3363
3 | 0.0904 | 0.04255 | -0.02 | 2.1246
3.5 | 0.1257 | 0.04471 | -0.0202 | 2.8115
4 | 0.1601 | 0.04704 | -0.0204 | 3.4035
4.5 | 0.1996 | 0.04995 | -0.022 | 3.996
5 | 0.2688 | 0.05528 | -0.0296 | 4.8625
5.5 | 0.3284 | 0.06006 | -0.0351 | 5.4679
6 | 0.3818 | 0.06464 | -0.0395 | 5.9066
7 | 0.4727 | 0.07346 | -0.0452 | 6.4348
7.5 | 0.5058 | 0.07711 | -0.0461 | 6.5595
8 | 0.5558 | 0.08232 | -0.0492 | 6.7517
8.5 | 0.6086 | 0.08742 | -0.0518 | 6.9618
9 | 0.7376 | 0.08296 | -0.0504 | 8.891
9.5 | 0.8105 | 0.08017 | -0.0473 | 10.1098
10 | 0.9857 | 0.0468 | -0.0218 | 21.062
10.5 | 1.023 | 0.05023 | -0.0171 | 20.3663
11 | 1.2303 | 0.05597 | -0.0252 | 21.9814
11.5 | 1.239 | 0.06204 | -0.0206 | 19.971
12 | 1.2355 | 0.06949 | -0.0162 | 17.7795
12.5 | 1.2093 | 0.07749 | -0.0119 | 15.6059
13 | 1.171 | 0.08653 | -0.0094 | 13.5329
13.5 | 1.1303 | 0.0972 | -0.0093 | 11.6286
14 | 1.0118 | 0.115 | -0.0177 | 8.7983
14.5 | 0.945 | 0.13856 | -0.031 | 6.8202
15 | 0.8289 | 0.18388 | -0.0663 | 4.5078
16 | 0.8733 | 0.20264 | -0.0704 | 4.3096
16.5 | 0.8783 | 0.20859 | -0.0739 | 4.2107

## 3. Re 50k Mach 0.10 (1)
BIGFOIL.COM POLAR EXPORT
NACA65-513 a=0.5
NACA65-513 a=0.5 |  |  |  | Cl Max: | 1.113 | at alpha= | 10.5 | deg
JavaFoil+Calcfoil stall+Eppler ext transition |  |  |  | L/D Max: | 38.359 | at alpha= | 6.5 | deg
Re: | 50000 |  |  | Cd Min: | 0.01747 | at alpha= | -0.5 | deg
Mach: | 0.1 |  |  | Cl=0 at alpha= | -3.2396 | deg
|  |  |  | @ Cl=0.1, Cd= | 0.03847
|  |  |  | @ Cl=0.4, Cd= | 0.020072
|  |  |  | @ Cl=0.6, Cd= | 0.021585
alpha (deg) | Cl | Cd | Cm | Cl/Cd
-17.5 | -0.43 | 0.37708 | -0.015 | -1.14
-17 | -0.45 | 0.343 | -0.015 | -1.313
-16.5 | -0.471 | 0.32139 | -0.015 | -1.465
-16 | -0.491 | 0.29973 | -0.016 | -1.637
-15.5 | -0.51 | 0.26213 | -0.016 | -1.945
-15 | -0.528 | 0.26015 | -0.016 | -2.028
-14.5 | -0.542 | 0.22159 | -0.017 | -2.448
-14 | -0.552 | 0.20231 | -0.017 | -2.73
-13.5 | -0.56 | 0.18707 | -0.017 | -2.992
-13 | -0.565 | 0.17206 | -0.018 | -3.281
-12.5 | -0.566 | 0.15291 | -0.018 | -3.703
-12 | -0.565 | 0.14597 | -0.018 | -3.867
-11.5 | -0.559 | 0.13342 | -0.019 | -4.191
-11 | -0.55 | 0.12273 | -0.019 | -4.482
-10.5 | -0.537 | 0.11352 | -0.019 | -4.73
-10 | -0.52 | 0.1035 | -0.02 | -5.022
-9.5 | -0.499 | 0.09446 | -0.02 | -5.28
-9 | -0.474 | 0.08717 | -0.021 | -5.436
-8.5 | -0.444 | 0.08088 | -0.021 | -5.492
-8 | -0.411 | 0.07446 | -0.021 | -5.515
-7.5 | -0.375 | 0.06853 | -0.022 | -5.467
-7 | -0.336 | 0.06384 | -0.022 | -5.267
-6.5 | -0.296 | 0.05934 | -0.023 | -4.987
-6 | -0.254 | 0.05531 | -0.024 | -4.589
-5.5 | -0.21 | 0.0523 | -0.024 | -4.017
-5 | -0.165 | 0.04875 | -0.025 | -3.387
-4.5 | -0.119 | 0.04638 | -0.025 | -2.566
-4 | -0.072 | 0.04407 | -0.025 | -1.637
-3.5 | -0.025 | 0.04207 | -0.026 | -0.584
-3 | 0.023 | 0.04044 | -0.027 | 0.58
-2.5 | 0.072 | 0.0391 | -0.027 | 1.837
-2 | 0.12 | 0.03802 | -0.029 | 3.169
-1.5 | 0.169 | 0.03719 | -0.03 | 4.556
-1 | 0.271 | 0.01818 | -0.062 | 14.893
-0.5 | 0.332 | 0.01747 | -0.063 | 18.981
0 | 0.369 | 0.0199 | -0.063 | 18.523
0.5 | 0.425 | 0.02021 | -0.064 | 21.005
1 | 0.48 | 0.02054 | -0.064 | 23.38
1.5 | 0.535 | 0.02105 | -0.065 | 25.441
2 | 0.591 | 0.0215 | -0.065 | 27.473
2.5 | 0.646 | 0.02202 | -0.066 | 29.326
3 | 0.7 | 0.02271 | -0.066 | 30.833
3.5 | 0.751 | 0.02338 | -0.067 | 32.136
4 | 0.804 | 0.02415 | -0.067 | 33.283
4.5 | 0.856 | 0.02484 | -0.068 | 34.45
5 | 0.906 | 0.02576 | -0.068 | 35.189
5.5 | 0.956 | 0.02678 | -0.069 | 35.699
6 | 1.044 | 0.02726 | -0.073 | 38.294
6.5 | 1.091 | 0.02845 | -0.074 | 38.359
7 | 0.956 | 0.05182 | -0.033 | 18.443
7.5 | 0.992 | 0.05584 | -0.033 | 17.758
8 | 1.023 | 0.06018 | -0.031 | 17.001
8.5 | 1.052 | 0.06508 | -0.031 | 16.161
9 | 1.076 | 0.06986 | -0.03 | 15.409
9.5 | 1.097 | 0.07636 | -0.03 | 14.365
10 | 1.108 | 0.08382 | -0.029 | 13.222
10.5 | 1.113 | 0.08983 | -0.029 | 12.391
11 | 1.112 | 0.09694 | -0.029 | 11.467
11.5 | 1.104 | 0.10589 | -0.028 | 10.426
12 | 1.09 | 0.11509 | -0.028 | 9.473
12.5 | 1.071 | 0.12657 | -0.027 | 8.46
13 | 1.046 | 0.13723 | -0.026 | 7.623
13.5 | 1.017 | 0.14459 | -0.025 | 7.034
14 | 0.984 | 0.16442 | -0.025 | 5.986
14.5 | 0.948 | 0.17362 | -0.024 | 5.461
15 | 0.91 | 0.19494 | -0.024 | 4.667
15.5 | 0.869 | 0.21915 | -0.021 | 3.967

## 4. Re 50k Mach 0.10 (2)
BIGFOIL.COM POLAR EXPORT
NACA65-513 a=0.5
NACA65-513 a=0.5 |  |  |  | Cl Max: | 1.2325 | at alpha= | 11.5 | deg
XFOIL ncrit=9 |  |  |  | L/D Max: | 21.6479 | at alpha= | 11 | deg
Re: | 50000 |  |  | Cd Min: | 0.23386 | at alpha= | -20 | deg
Mach: | 0.1 |  |  | Cl=0 at alpha= | 1.7806 | deg
|  |  |  | @ Cl=0.1, Cd= | 0.043313
|  |  |  | @ Cl=0.4, Cd= | 0.066654
|  |  |  | @ Cl=0.6, Cd= | 0.087247
alpha (deg) | Cl | Cd | Cm | Cl/Cd
-20 | -0.5623 | 0.23386 | 0.0117 | -2.4044
-19.5 | -0.5432 | 0.22753 | 0.0078 | -2.3874
-19 | -0.5297 | 0.22418 | 0.0027 | -2.3628
-18.5 | -0.5306 | 0.22784 | -0.0038 | -2.3288
-18 | -0.4913 | 0.20924 | -0.0045 | -2.348
-17.5 | -0.4742 | 0.20343 | -0.0085 | -2.331
-17 | -0.4743 | 0.20439 | -0.0146 | -2.3206
-16.5 | -0.4402 | 0.19051 | -0.0159 | -2.3106
-16 | -0.4329 | 0.18748 | -0.0207 | -2.309
-15.5 | -0.4119 | 0.17862 | -0.0235 | -2.306
-15 | -0.3962 | 0.17255 | -0.0267 | -2.2961
-14.5 | -0.3865 | 0.1667 | -0.0305 | -2.3185
-14 | -0.3747 | 0.16131 | -0.0336 | -2.3229
-13.5 | -0.3526 | 0.15285 | -0.0355 | -2.3068
-13 | -0.3509 | 0.14811 | -0.0393 | -2.3692
-12.5 | -0.3444 | 0.14312 | -0.0421 | -2.4064
-12 | -0.3226 | 0.13498 | -0.0433 | -2.39
-11.5 | -0.3124 | 0.12891 | -0.0447 | -2.4234
-11 | -0.3122 | 0.12431 | -0.0448 | -2.5115
-10.5 | -0.3261 | 0.12154 | -0.0403 | -2.6831
-10 | -0.3594 | 0.12076 | -0.034 | -2.9762
-9.5 | -0.4045 | 0.1213 | -0.0286 | -3.3347
-9 | -0.4257 | 0.11856 | -0.0236 | -3.5906
-8.5 | -0.4254 | 0.11344 | -0.0188 | -3.75
-8 | -0.4378 | 0.11004 | -0.0139 | -3.9786
-7.5 | -0.455 | 0.10644 | -0.0089 | -4.2747
-7 | -0.4647 | 0.10271 | -0.0032 | -4.5244
-6.5 | -0.4929 | 0.10023 | 0.004 | -4.9177
-6 | -0.4876 | 0.0963 | 0.0115 | -5.0633
-5.5 | -0.4589 | 0.09127 | 0.0178 | -5.0279
-4 | -0.5085 | 0.05432 | -0.0291 | -9.3612
-3.5 | -0.4585 | 0.04738 | -0.0301 | -9.6771
-3 | -0.4112 | 0.04295 | -0.0299 | -9.5739
-2.5 | -0.3647 | 0.04004 | -0.029 | -9.1084
-2 | -0.3185 | 0.03789 | -0.0278 | -8.4059
-1.5 | -0.2731 | 0.03659 | -0.0265 | -7.4638
-1 | -0.2281 | 0.03578 | -0.0249 | -6.3751
0 | -0.1368 | 0.03288 | -0.0209 | -4.1606
0.5 | -0.0979 | 0.03415 | -0.0204 | -2.8668
1 | -0.0593 | 0.03557 | -0.0202 | -1.6671
1.5 | -0.0211 | 0.03713 | -0.02 | -0.56827
2 | 0.0165 | 0.03884 | -0.02 | 0.42482
2.5 | 0.0534 | 0.04069 | -0.02 | 1.3124
3 | 0.0898 | 0.04269 | -0.02 | 2.1035
3.5 | 0.1253 | 0.04486 | -0.0202 | 2.7931
4 | 0.1598 | 0.0472 | -0.0205 | 3.3856
5 | 0.2714 | 0.05573 | -0.0301 | 4.8699
5.5 | 0.3315 | 0.06061 | -0.0357 | 5.4694
6 | 0.3856 | 0.06533 | -0.0401 | 5.9023
6.5 | 0.4302 | 0.06943 | -0.0428 | 6.1962
7 | 0.4668 | 0.0731 | -0.0442 | 6.3858
7.5 | 0.5077 | 0.07745 | -0.0462 | 6.5552
8 | 0.5633 | 0.08333 | -0.0501 | 6.7599
8.5 | 0.602 | 0.08746 | -0.0511 | 6.8831
9 | 0.7261 | 0.08364 | -0.0497 | 8.6813
9.5 | 0.8376 | 0.07739 | -0.0464 | 10.8231
10 | 0.9839 | 0.04758 | -0.0211 | 20.6789
10.5 | 1.0271 | 0.05074 | -0.0165 | 20.2424
11 | 1.2296 | 0.0568 | -0.024 | 21.6479
11.5 | 1.2325 | 0.06288 | -0.0191 | 19.6008
12 | 1.2245 | 0.07029 | -0.0147 | 17.4207
12.5 | 1.1964 | 0.07846 | -0.0109 | 15.2485
13 | 1.1572 | 0.08781 | -0.0089 | 13.1785
13.5 | 1.1177 | 0.09883 | -0.0094 | 11.3093
14 | 0.9788 | 0.1209 | -0.0218 | 8.0959
14.5 | 0.9524 | 0.13803 | -0.0297 | 6.8999
15.5 | 0.853 | 0.1941 | -0.069 | 4.3946
16 | 0.8714 | 0.20274 | -0.0711 | 4.2981
16.5 | 0.8786 | 0.2091 | -0.0745 | 4.2018

## 5. Re 50k Mach 0.25 (1)
BIGFOIL.COM POLAR EXPORT
NACA65-513 a=0.5
NACA65-513 a=0.5 |  |  |  | Cl Max: | 1.095 | at alpha= | 9.5 | deg
JavaFoil+Calcfoil stall+Eppler ext transition |  |  |  | L/D Max: | 37.647 | at alpha= | 6 | deg
Re: | 50000 |  |  | Cd Min: | 0.01772 | at alpha= | -0.5 | deg
Mach: | 0.25 |  |  | Cl=0 at alpha= | -3.2449 | deg
|  |  |  | @ Cl=0.1, Cd= | 0.038899
|  |  |  | @ Cl=0.4, Cd= | 0.02041
|  |  |  | @ Cl=0.6, Cd= | 0.021942
alpha (deg) | Cl | Cd | Cm | Cl/Cd
-15.5 | -0.17 | 0.78546 | -0.015 | -0.216
-15 | -0.239 | 0.55478 | -0.015 | -0.431
-14.5 | -0.294 | 0.40296 | -0.016 | -0.729
-14 | -0.337 | 0.34006 | -0.016 | -0.992
-13.5 | -0.376 | 0.28314 | -0.017 | -1.328
-13 | -0.41 | 0.23623 | -0.018 | -1.734
-12.5 | -0.438 | 0.21644 | -0.018 | -2.024
-12 | -0.461 | 0.18795 | -0.019 | -2.451
-11.5 | -0.477 | 0.16171 | -0.019 | -2.951
-11 | -0.487 | 0.14684 | -0.019 | -3.319
-10.5 | -0.491 | 0.13536 | -0.019 | -3.625
-10 | -0.487 | 0.11964 | -0.02 | -4.073
-9.5 | -0.477 | 0.10567 | -0.02 | -4.519
-9 | -0.461 | 0.09635 | -0.021 | -4.787
-8.5 | -0.438 | 0.08767 | -0.021 | -4.996
-8 | -0.409 | 0.07997 | -0.022 | -5.11
-7.5 | -0.376 | 0.07278 | -0.022 | -5.16
-7 | -0.339 | 0.06693 | -0.023 | -5.067
-6.5 | -0.3 | 0.0621 | -0.023 | -4.828
-6 | -0.258 | 0.0569 | -0.024 | -4.536
-5.5 | -0.214 | 0.05315 | -0.024 | -4.031
-5 | -0.169 | 0.04978 | -0.025 | -3.39
-4.5 | -0.122 | 0.04685 | -0.025 | -2.602
-4 | -0.074 | 0.04464 | -0.026 | -1.657
-3.5 | -0.025 | 0.04267 | -0.026 | -0.591
-3 | 0.024 | 0.04081 | -0.027 | 0.59
-2.5 | 0.074 | 0.03944 | -0.028 | 1.87
-2 | 0.124 | 0.0384 | -0.029 | 3.222
-1.5 | 0.174 | 0.03749 | -0.03 | 4.641
-1 | 0.278 | 0.01842 | -0.064 | 15.106
-0.5 | 0.341 | 0.01772 | -0.064 | 19.225
0 | 0.378 | 0.02031 | -0.065 | 18.615
0.5 | 0.435 | 0.02057 | -0.065 | 21.17
1 | 0.493 | 0.02102 | -0.066 | 23.439
1.5 | 0.549 | 0.02145 | -0.066 | 25.607
2 | 0.606 | 0.022 | -0.067 | 27.538
2.5 | 0.662 | 0.0226 | -0.067 | 29.292
3 | 0.718 | 0.02323 | -0.068 | 30.924
3.5 | 0.77 | 0.02398 | -0.068 | 32.134
4 | 0.825 | 0.02466 | -0.069 | 33.447
4.5 | 0.878 | 0.02554 | -0.07 | 34.371
5 | 0.929 | 0.02651 | -0.07 | 35.062
5.5 | 1.018 | 0.02712 | -0.074 | 37.539
6 | 1.068 | 0.02836 | -0.075 | 37.647
6.5 | 0.94 | 0.04896 | -0.037 | 19.196
7 | 0.977 | 0.05308 | -0.034 | 18.405
7.5 | 1.011 | 0.05748 | -0.033 | 17.588
8 | 1.04 | 0.06232 | -0.032 | 16.684
8.5 | 1.064 | 0.06755 | -0.031 | 15.752
9 | 1.083 | 0.07302 | -0.03 | 14.83
9.5 | 1.095 | 0.08012 | -0.03 | 13.672
10 | 1.094 | 0.08988 | -0.03 | 12.176
10.5 | 1.083 | 0.09639 | -0.029 | 11.234
11 | 1.061 | 0.10742 | -0.028 | 9.875
11.5 | 1.028 | 0.12222 | -0.027 | 8.413
12 | 0.985 | 0.13352 | -0.026 | 7.378
12.5 | 0.932 | 0.15197 | -0.025 | 6.134
13 | 0.87 | 0.165 | -0.024 | 5.273
13.5 | 0.8 | 0.19085 | -0.022 | 4.191
14 | 0.723 | 0.21461 | -0.02 | 3.368
14.5 | 0.64 | 0.24259 | -0.02 | 2.639

## 6. Re 50k Mach 0.25 (2)
BIGFOIL.COM POLAR EXPORT
NACA65-513 a=0.5
NACA65-513 a=0.5 |  |  |  | Cl Max: | 1.2043 | at alpha= | 11.5 | deg
XFOIL ncrit=9 |  |  |  | L/D Max: | 20.4828 | at alpha= | 10.5 | deg
Re: | 50000 |  |  | Cd Min: | 0.23697 | at alpha= | -20 | deg
Mach: | 0.25 |  |  | Cl=0 at alpha= | 1.857 | deg
|  |  |  | @ Cl=0.1, Cd= | 0.044301
|  |  |  | @ Cl=0.4, Cd= | 0.0675
|  |  |  | @ Cl=0.6, Cd= | 0.084909
alpha (deg) | Cl | Cd | Cm | Cl/Cd
-20 | -0.5675 | 0.23697 | 0.0125 | -2.3948
-19.5 | -0.5494 | 0.23156 | 0.0077 | -2.3726
-19 | -0.5413 | 0.23204 | 0.0015 | -2.3328
-18.5 | -0.5143 | 0.2194 | -0.0013 | -2.3441
-18 | -0.4926 | 0.21183 | -0.0047 | -2.3254
-17.5 | -0.4797 | 0.20821 | -0.0099 | -2.3039
-17 | -0.4621 | 0.20093 | -0.0139 | -2.2998
-16.5 | -0.4395 | 0.1931 | -0.0169 | -2.276
-16 | -0.443 | 0.19435 | -0.023 | -2.2794
-15.5 | -0.4051 | 0.17994 | -0.0242 | -2.2513
-15 | -0.4025 | 0.17785 | -0.0293 | -2.2631
-14.5 | -0.3734 | 0.16712 | -0.0312 | -2.2343
-14 | -0.3832 | 0.16702 | -0.0365 | -2.2943
-13.5 | -0.3514 | 0.15613 | -0.0379 | -2.2507
-13 | -0.3314 | 0.14822 | -0.0402 | -2.2359
-12.5 | -0.3266 | 0.143 | -0.0434 | -2.2839
-12 | -0.3307 | 0.13987 | -0.0465 | -2.3643
-11.5 | -0.3188 | 0.13334 | -0.0471 | -2.3909
-11 | -0.3227 | 0.12924 | -0.0447 | -2.4969
-10.5 | -0.3355 | 0.12636 | -0.0385 | -2.6551
-10 | -0.3547 | 0.12418 | -0.0326 | -2.8563
-9.5 | -0.3752 | 0.12184 | -0.0276 | -3.0794
-9 | -0.393 | 0.11905 | -0.023 | -3.3011
-8.5 | -0.4144 | 0.11644 | -0.0186 | -3.5589
-8 | -0.4557 | 0.11514 | -0.0139 | -3.9578
-7.5 | -0.4538 | 0.11016 | -0.0089 | -4.1195
-7 | -0.4737 | 0.10695 | -0.0031 | -4.4292
-6.5 | -0.4551 | 0.10143 | 0.0028 | -4.4868
-6 | -0.4689 | 0.09858 | 0.0106 | -4.7565
-5.5 | -0.441 | 0.093 | 0.016 | -4.7419
-4.5 | -0.3858 | 0.08301 | 0.025 | -4.6476
-4 | -0.5402 | 0.05955 | -0.0247 | -9.0714
-3.5 | -0.4794 | 0.05056 | -0.0301 | -9.4818
-3 | -0.433 | 0.04532 | -0.0302 | -9.5543
-2.5 | -0.3854 | 0.04192 | -0.0297 | -9.1937
-2 | -0.3367 | 0.03939 | -0.0287 | -8.5479
-1.5 | -0.2895 | 0.03788 | -0.0273 | -7.6426
-1 | -0.243 | 0.03688 | -0.0256 | -6.5889
-0.5 | -0.1951 | 0.03623 | -0.0248 | -5.385
0 | -0.1473 | 0.03342 | -0.0213 | -4.4075
0.5 | -0.1069 | 0.0347 | -0.0206 | -3.0807
1 | -0.067 | 0.03615 | -0.0203 | -1.8534
1.5 | -0.0277 | 0.03775 | -0.0202 | -0.73377
2 | 0.0111 | 0.0395 | -0.0201 | 0.28101
2.5 | 0.0491 | 0.0414 | -0.0201 | 1.186
3 | 0.0864 | 0.04347 | -0.0202 | 1.9876
3.5 | 0.1229 | 0.0457 | -0.0204 | 2.6893
4 | 0.1583 | 0.04812 | -0.0207 | 3.2897
4.5 | 0.2095 | 0.05191 | -0.0245 | 4.0358
5 | 0.2752 | 0.05692 | -0.0312 | 4.8349
5.5 | 0.3324 | 0.06152 | -0.0361 | 5.4031
6 | 0.3847 | 0.06606 | -0.04 | 5.8235
6.5 | 0.4341 | 0.07071 | -0.0433 | 6.1392
7 | 0.4852 | 0.07597 | -0.0468 | 6.3867
7.5 | 0.5141 | 0.07944 | -0.0469 | 6.4716
8 | 0.5696 | 0.08517 | -0.0504 | 6.6878
8.5 | 0.6674 | 0.08433 | -0.0497 | 7.9141
9 | 0.7475 | 0.08448 | -0.0491 | 8.8482
9.5 | 0.9164 | 0.06511 | -0.0379 | 14.0746
10 | 0.9822 | 0.05111 | -0.0177 | 19.2174
10.5 | 1.086 | 0.05302 | -0.0144 | 20.4828
11 | 1.1752 | 0.05947 | -0.0146 | 19.7612
11.5 | 1.2043 | 0.0678 | -0.013 | 17.7625
12 | 1.1751 | 0.0755 | -0.0093 | 15.5642
12.5 | 1.1372 | 0.08464 | -0.0077 | 13.4357
13 | 1.0951 | 0.09549 | -0.0086 | 11.4682
13.5 | 0.9822 | 0.11578 | -0.0194 | 8.4833
14 | 0.9472 | 0.1333 | -0.0284 | 7.1058
14.5 | 0.8841 | 0.16157 | -0.0479 | 5.4719
15 | 0.6568 | 0.17211 | -0.0526 | 3.8162
15.5 | 0.667 | 0.17911 | -0.0546 | 3.724
16 | 0.658 | 0.18277 | -0.0578 | 3.6002
16.5 | 0.661 | 0.18882 | -0.0607 | 3.5007

## 7. Re 50k Mach 0.50 (1)
BIGFOIL.COM POLAR EXPORT
NACA65-513 a=0.5
NACA65-513 a=0.5 |  |  |  | Cl Max: | 1.241 | at alpha= | 20 | deg
JavaFoil+Calcfoil stall+Eppler ext transition |  |  |  | L/D Max: | 35.165 | at alpha= | 5 | deg
Re: | 50000 |  |  | Cd Min: | 0.01966 | at alpha= | -0.5 | deg
Mach: | 0.5 |  |  | Cl=0 at alpha= | -3.2454 | deg
|  |  |  | @ Cl=0.1, Cd= | 0.040594
|  |  |  | @ Cl=0.4, Cd= | 0.020893
|  |  |  | @ Cl=0.6, Cd= | 0.023276
alpha (deg) | Cl | Cd | Cm | Cl/Cd
-20 | -0.92 | 0.42354 | -0.026 | -2.172
-19.5 | -0.893 | 0.40114 | -0.026 | -2.225
-19 | -0.866 | 0.40015 | -0.027 | -2.164
-18.5 | -0.839 | 0.39002 | -0.027 | -2.151
-18 | -0.812 | 0.37502 | -0.027 | -2.165
-17.5 | -0.785 | 0.36951 | -0.028 | -2.125
-17 | -0.756 | 0.3774 | -0.026 | -2.004
-16.5 | -0.729 | 0.3556 | -0.026 | -2.05
-16 | -0.702 | 0.36114 | -0.027 | -1.943
-15.5 | -0.675 | 0.3573 | -0.027 | -1.888
-15 | -0.648 | 0.3325 | -0.027 | -1.947
-14.5 | -0.62 | 0.32863 | -0.028 | -1.888
-14 | -0.592 | 0.309 | -0.027 | -1.917
-13.5 | -0.564 | 0.3036 | -0.026 | -1.859
-13 | -0.537 | 0.2988 | -0.026 | -1.797
-12.5 | -0.51 | 0.29574 | -0.026 | -1.724
-12 | -0.482 | 0.29538 | -0.027 | -1.633
-11.5 | -0.455 | 0.29205 | -0.027 | -1.558
-11 | -0.428 | 0.28579 | -0.027 | -1.496
-10.5 | -0.399 | 0.23756 | -0.025 | -1.681
-10 | -0.372 | 0.23103 | -0.025 | -1.61
-9.5 | -0.344 | 0.2286 | -0.025 | -1.507
-9 | -0.317 | 0.21829 | -0.026 | -1.452
-8.5 | -0.29 | 0.21491 | -0.026 | -1.347
-8 | -0.262 | 0.21159 | -0.026 | -1.238
-7.5 | -0.234 | 0.19264 | -0.023 | -1.215
-7 | -0.207 | 0.35412 | -0.025 | -0.584
-6.5 | -0.225 | 0.11088 | -0.024 | -2.026
-6 | -0.25 | 0.07296 | -0.024 | -3.432
-5.5 | -0.222 | 0.06281 | -0.026 | -3.528
-5 | -0.18 | 0.05634 | -0.027 | -3.199
-4.5 | -0.133 | 0.05182 | -0.028 | -2.558
-4 | -0.081 | 0.04783 | -0.028 | -1.7
-3.5 | -0.028 | 0.04504 | -0.029 | -0.62
-3 | 0.027 | 0.0426 | -0.029 | 0.628
-2.5 | 0.082 | 0.04096 | -0.03 | 2.005
-2 | 0.138 | 0.03982 | -0.031 | 3.463
-1.5 | 0.194 | 0.03889 | -0.032 | 4.989
-1 | 0.251 | 0.03808 | -0.035 | 6.582
-0.5 | 0.381 | 0.01966 | -0.071 | 19.394
0 | 0.42 | 0.02219 | -0.071 | 18.926
0.5 | 0.484 | 0.02265 | -0.072 | 21.349
1 | 0.547 | 0.02283 | -0.073 | 23.949
1.5 | 0.61 | 0.02336 | -0.073 | 26.117
2 | 0.673 | 0.02407 | -0.074 | 27.958
2.5 | 0.736 | 0.02483 | -0.074 | 29.621
3 | 0.798 | 0.02565 | -0.075 | 31.121
3.5 | 0.856 | 0.02654 | -0.076 | 32.238
4 | 0.915 | 0.02767 | -0.076 | 33.059
4.5 | 0.972 | 0.02885 | -0.077 | 33.699
5 | 1.064 | 0.03027 | -0.082 | 35.165
5.5 | 1.116 | 0.03206 | -0.082 | 34.813
6 | 0.985 | 0.04881 | -0.038 | 20.176
6.5 | 1.018 | 0.05382 | -0.036 | 18.922
7 | 1.042 | 0.05985 | -0.034 | 17.407
7.5 | 1.044 | 0.06949 | -0.033 | 15.021
8 | 0.996 | 0.08224 | -0.031 | 12.106
8.5 | 0.636 | 0.16629 | -0.026 | 3.823
9 | 0.663 | 0.18167 | -0.032 | 3.647
9.5 | 0.689 | 0.19813 | -0.033 | 3.478
10 | 0.716 | 0.23315 | -0.038 | 3.072
10.5 | 0.742 | 0.23602 | -0.038 | 3.145
11 | 0.769 | 0.23056 | -0.039 | 3.334
11.5 | 0.795 | 0.26028 | -0.039 | 3.053
12 | 0.822 | 0.27395 | -0.044 | 3.002
12.5 | 0.848 | 0.27868 | -0.044 | 3.044
13 | 0.874 | 0.28401 | -0.045 | 3.078
13.5 | 0.9 | 0.30206 | -0.046 | 2.981
14 | 0.928 | 0.30718 | -0.049 | 3.02
14.5 | 0.953 | 0.34297 | -0.05 | 2.779
15 | 0.979 | 0.34002 | -0.051 | 2.88
15.5 | 1.007 | 0.36944 | -0.054 | 2.726
16 | 1.033 | 0.36951 | -0.055 | 2.795
16.5 | 1.058 | 0.39269 | -0.055 | 2.694
17 | 1.087 | 0.4006 | -0.059 | 2.712
17.5 | 1.112 | 0.40921 | -0.059 | 2.717
18 | 1.137 | 0.42169 | -0.06 | 2.696
18.5 | 1.162 | 0.42099 | -0.061 | 2.761
19 | 1.191 | 0.45083 | -0.064 | 2.641
19.5 | 1.216 | 0.45881 | -0.064 | 2.65
20 | 1.241 | 0.47696 | -0.065 | 2.601

## 8. Re 50k Mach 0.50 (2)
BIGFOIL.COM POLAR EXPORT
NACA65-513 a=0.5
NACA65-513 a=0.5 |  |  |  | Cl Max: | 1.0784 | at alpha= | 20 | deg
XFOIL ncrit=9 |  |  |  | L/D Max: | 16.5082 | at alpha= | 9.5 | deg
Re: | 50000 |  |  | Cd Min: | 0.29157 | at alpha= | 20 | deg
Mach: | 0.5 |  |  | Cl=0 at alpha= | 2.1635 | deg
|  |  |  | @ Cl=0.1, Cd= | 0.048598
|  |  |  | @ Cl=0.4, Cd= | 0.072375
|  |  |  | @ Cl=0.6, Cd= | 0.087939
alpha (deg) | Cl | Cd | Cm | Cl/Cd
-20 | -0.6139 | 0.26754 | 0.0117 | -2.2946
-19.5 | -0.5787 | 0.24884 | 0.0086 | -2.3256
-19 | -0.5541 | 0.2408 | 0.0037 | -2.3011
-18.5 | -0.5356 | 0.23681 | -0.0026 | -2.2617
-18 | -0.5134 | 0.22896 | -0.0079 | -2.2423
-17.5 | -0.4846 | 0.21848 | -0.0116 | -2.2181
-17 | -0.4732 | 0.21725 | -0.0182 | -2.1781
-16.5 | -0.4399 | 0.20397 | -0.0214 | -2.1567
-16 | -0.4236 | 0.19946 | -0.0267 | -2.1237
-15.5 | -0.3978 | 0.19005 | -0.0307 | -2.0931
-15 | -0.38 | 0.18448 | -0.0353 | -2.0598
-14.5 | -0.3547 | 0.17557 | -0.0389 | -2.0203
-14 | -0.3436 | 0.17085 | -0.0435 | -2.0111
-13.5 | -0.3263 | 0.16468 | -0.0469 | -1.9814
-13 | -0.3023 | 0.15608 | -0.0492 | -1.9368
-12.5 | -0.2943 | 0.15091 | -0.0509 | -1.9502
-12 | -0.3191 | 0.15193 | -0.0492 | -2.1003
-11.5 | -0.3231 | 0.14759 | -0.0434 | -2.1892
-11 | -0.3347 | 0.14464 | -0.0382 | -2.314
-10.5 | -0.348 | 0.14184 | -0.0338 | -2.4535
-10 | -0.3606 | 0.13879 | -0.0298 | -2.5982
-9.5 | -0.3729 | 0.13556 | -0.0261 | -2.7508
-9 | -0.3924 | 0.13303 | -0.0224 | -2.9497
-8.5 | -0.4005 | 0.12866 | -0.0188 | -3.1129
-8 | -0.4157 | 0.12551 | -0.0144 | -3.3121
-7.5 | -0.4283 | 0.12184 | -0.0097 | -3.5153
-7 | -0.4137 | 0.11576 | -0.0051 | -3.5738
-6.5 | -0.4148 | 0.11113 | -0.0001 | -3.7326
-6 | -0.4135 | 0.10655 | 0.0052 | -3.8808
-4 | -0.5821 | 0.07577 | -0.016 | -7.6825
-3.5 | -0.5576 | 0.06533 | -0.0245 | -8.5351
-3 | -0.5198 | 0.05755 | -0.0278 | -9.0321
-2.5 | -0.4744 | 0.05156 | -0.0295 | -9.2009
-2 | -0.4213 | 0.04689 | -0.0304 | -8.9849
-1.5 | -0.365 | 0.0436 | -0.0302 | -8.3716
-1 | -0.3097 | 0.0417 | -0.0292 | -7.4269
-0.5 | -0.2555 | 0.04053 | -0.0273 | -6.304
0 | -0.2007 | 0.04006 | -0.0261 | -5.01
0.5 | -0.1501 | 0.03711 | -0.0222 | -4.0447
1 | -0.1028 | 0.03866 | -0.021 | -2.6591
1.5 | -0.0578 | 0.0404 | -0.0206 | -1.4307
2 | -0.014 | 0.04233 | -0.0205 | -0.33073
2.5 | 0.0288 | 0.04445 | -0.0206 | 0.64792
3 | 0.0706 | 0.04677 | -0.0208 | 1.5095
3.5 | 0.1113 | 0.0493 | -0.0211 | 2.2576
4 | 0.1674 | 0.05327 | -0.0249 | 3.1425
4.5 | 0.2397 | 0.05866 | -0.0321 | 4.0863
5 | 0.3041 | 0.0638 | -0.0376 | 4.7665
5.5 | 0.364 | 0.06908 | -0.042 | 5.2693
6 | 0.4065 | 0.07297 | -0.0437 | 5.5708
6.5 | 0.4503 | 0.07727 | -0.0454 | 5.8276
7 | 0.5071 | 0.08317 | -0.0489 | 6.0972
7.5 | 0.5517 | 0.0878 | -0.0502 | 6.2836
8 | 0.6598 | 0.08811 | -0.0494 | 7.4884
8.5 | 0.7034 | 0.09075 | -0.0479 | 7.751
9 | 0.7741 | 0.09137 | -0.0454 | 8.4721
9.5 | 0.9862 | 0.05974 | -0.0144 | 16.5082
10 | 1.0092 | 0.06515 | -0.01 | 15.4904
10.5 | 1.0237 | 0.07313 | -0.0085 | 13.9984
11 | 1.01 | 0.08357 | -0.0096 | 12.0857
11.5 | 0.9674 | 0.09796 | -0.0155 | 9.8755
12 | 0.9236 | 0.11495 | -0.0248 | 8.0348
12.5 | 0.8961 | 0.13189 | -0.0347 | 6.7943
13 | 0.885 | 0.14662 | -0.0429 | 6.036
13.5 | 0.8848 | 0.15972 | -0.0498 | 5.5397
14 | 0.8919 | 0.17177 | -0.0558 | 5.1924
14.5 | 0.9083 | 0.18322 | -0.0604 | 4.9574
15 | 0.8882 | 0.20497 | -0.0788 | 4.3333
15.5 | 0.9026 | 0.21435 | -0.0839 | 4.2109
16 | 0.9165 | 0.22288 | -0.0888 | 4.1121
16.5 | 0.9397 | 0.23248 | -0.0926 | 4.0421
17 | 0.9691 | 0.2444 | -0.0957 | 3.9652
17.5 | 0.9779 | 0.24908 | -0.1014 | 3.926
18 | 0.9965 | 0.25717 | -0.1062 | 3.8749
18.5 | 1.0156 | 0.26543 | -0.1109 | 3.8262
19 | 1.0402 | 0.27597 | -0.1151 | 3.7693
19.5 | 1.0673 | 0.28775 | -0.1185 | 3.7091
20 | 1.0784 | 0.29157 | -0.1254 | 3.6986

## 9. Re 100k Mach 0.00 (1)
BIGFOIL.COM POLAR EXPORT
NACA65-513 a=0.5
NACA65-513 a=0.5 |  |  |  | Cl Max: | 1.136 | at alpha= | 7 | deg
JavaFoil+Calcfoil stall+Eppler ext transition |  |  |  | L/D Max: | 49.326 | at alpha= | 5.5 | deg
Re: | 100000 |  |  | Cd Min: | 0.01312 | at alpha= | -0.5 | deg
Mach: | 0 |  |  | Cl=0 at alpha= | -3.2447 | deg
|  |  |  | @ Cl=0.1, Cd= | 0.034988
|  |  |  | @ Cl=0.4, Cd= | 0.014326
|  |  |  | @ Cl=0.6, Cd= | 0.015319
alpha (deg) | Cl | Cd | Cm | Cl/Cd
-18 | -0.457 | 0.31065 | -0.015 | -1.471
-17.5 | -0.475 | 0.27536 | -0.015 | -1.726
-17 | -0.493 | 0.25047 | -0.016 | -1.969
-16.5 | -0.511 | 0.23284 | -0.016 | -2.193
-16 | -0.527 | 0.22754 | -0.016 | -2.318
-15.5 | -0.543 | 0.2075 | -0.016 | -2.617
-15 | -0.557 | 0.19663 | -0.016 | -2.835
-14.5 | -0.569 | 0.17713 | -0.017 | -3.213
-14 | -0.576 | 0.16374 | -0.017 | -3.516
-13.5 | -0.58 | 0.15087 | -0.018 | -3.845
-13 | -0.582 | 0.14049 | -0.018 | -4.142
-12.5 | -0.581 | 0.13317 | -0.018 | -4.361
-12 | -0.576 | 0.11979 | -0.018 | -4.811
-11.5 | -0.569 | 0.11148 | -0.019 | -5.1
-11 | -0.557 | 0.10313 | -0.019 | -5.403
-10.5 | -0.542 | 0.0955 | -0.02 | -5.678
-10 | -0.523 | 0.08766 | -0.02 | -5.971
-9.5 | -0.501 | 0.07998 | -0.021 | -6.264
-9 | -0.475 | 0.07471 | -0.021 | -6.358
-8.5 | -0.445 | 0.07064 | -0.022 | -6.295
-8 | -0.411 | 0.06506 | -0.022 | -6.311
-7.5 | -0.374 | 0.06048 | -0.023 | -6.187
-7 | -0.336 | 0.05643 | -0.023 | -5.947
-6.5 | -0.295 | 0.0528 | -0.024 | -5.59
-6 | -0.253 | 0.04969 | -0.024 | -5.091
-5.5 | -0.209 | 0.04684 | -0.025 | -4.468
-5 | -0.164 | 0.04426 | -0.025 | -3.715
-4.5 | -0.119 | 0.04197 | -0.025 | -2.824
-4 | -0.072 | 0.04007 | -0.026 | -1.792
-3.5 | -0.024 | 0.03829 | -0.027 | -0.639
-3 | 0.023 | 0.03684 | -0.027 | 0.634
-2.5 | 0.071 | 0.03574 | -0.028 | 2
-2 | 0.12 | 0.03447 | -0.03 | 3.483
-1.5 | 0.209 | 0.01464 | -0.063 | 14.289
-1 | 0.269 | 0.01459 | -0.064 | 18.466
-0.5 | 0.33 | 0.01312 | -0.064 | 25.164
0 | 0.375 | 0.01421 | -0.065 | 26.358
0.5 | 0.431 | 0.01447 | -0.065 | 29.809
1 | 0.487 | 0.01481 | -0.066 | 32.902
1.5 | 0.543 | 0.0149 | -0.066 | 36.462
2 | 0.599 | 0.01531 | -0.067 | 39.103
2.5 | 0.653 | 0.0158 | -0.067 | 41.356
3 | 0.708 | 0.01625 | -0.067 | 43.579
3.5 | 0.759 | 0.01683 | -0.068 | 45.099
4 | 0.812 | 0.01745 | -0.068 | 46.535
4.5 | 0.864 | 0.01807 | -0.069 | 47.818
5 | 0.915 | 0.01879 | -0.069 | 48.698
5.5 | 0.964 | 0.01955 | -0.07 | 49.326
6 | 1.044 | 0.02309 | -0.073 | 45.205
6.5 | 1.091 | 0.02416 | -0.074 | 45.165
7 | 1.136 | 0.02526 | -0.074 | 44.985
7.5 | 0.989 | 0.05128 | -0.035 | 19.287
8 | 1.02 | 0.0551 | -0.033 | 18.518
8.5 | 1.049 | 0.05906 | -0.031 | 17.763
9 | 1.075 | 0.06393 | -0.031 | 16.807
9.5 | 1.096 | 0.06798 | -0.03 | 16.124
10 | 1.109 | 0.0738 | -0.03 | 15.032
10.5 | 1.116 | 0.08096 | -0.03 | 13.787
11 | 1.117 | 0.08602 | -0.03 | 12.988
11.5 | 1.113 | 0.09236 | -0.029 | 12.047
12 | 1.102 | 0.09989 | -0.029 | 11.036

## 10. Re 100k Mach 0.00 (2)
BIGFOIL.COM POLAR EXPORT
NACA65-513 a=0.5
NACA65-513 a=0.5 |  |  |  | Cl Max: | 1.2729 | at alpha= | 12 | deg
XFOIL ncrit=9 |  |  |  | L/D Max: | 37.1042 | at alpha= | 8.5 | deg
Re: | 100000 |  |  | Cd Min: | 0.23134 | at alpha= | -20 | deg
Mach: | 0 |  |  | Cl=0 at alpha= | -1.979 | deg
|  |  |  | @ Cl=0.1, Cd= | 0.030134
|  |  |  | @ Cl=0.4, Cd= | 0.041271
|  |  |  | @ Cl=0.6, Cd= | 0.047991
alpha (deg) | Cl | Cd | Cm | Cl/Cd
-20 | -0.5634 | 0.23134 | 0.0137 | -2.4354
-19.5 | -0.5442 | 0.22476 | 0.01 | -2.4212
-19 | -0.5262 | 0.21863 | 0.006 | -2.4068
-18.5 | -0.509 | 0.21271 | 0.0015 | -2.3929
-18 | -0.4997 | 0.21033 | -0.0047 | -2.3758
-17.5 | -0.4993 | 0.21005 | -0.011 | -2.3771
-17 | -0.4587 | 0.19306 | -0.0107 | -2.3759
-16.5 | -0.4405 | 0.18659 | -0.0142 | -2.3608
-16 | -0.4264 | 0.18078 | -0.0186 | -2.3587
-15.5 | -0.4278 | 0.17912 | -0.0252 | -2.3883
-15 | -0.409 | 0.16921 | -0.0283 | -2.4171
-14.5 | -0.3803 | 0.16003 | -0.0294 | -2.3764
-14 | -0.3678 | 0.15392 | -0.0333 | -2.3896
-13.5 | -0.3798 | 0.15174 | -0.0414 | -2.503
-13 | -0.3453 | 0.14003 | -0.0408 | -2.4659
-12.5 | -0.3294 | 0.13338 | -0.0436 | -2.4696
-12 | -0.3375 | 0.12898 | -0.0508 | -2.6167
-11.5 | -0.3231 | 0.12068 | -0.052 | -2.6773
-11 | -0.3393 | 0.11927 | -0.0453 | -2.8448
-10.5 | -0.3534 | 0.11541 | -0.0502 | -3.0621
-10 | -0.3173 | 0.10559 | -0.0574 | -3.005
-9.5 | -0.3212 | 0.09695 | -0.079 | -3.313
-9 | -0.2648 | 0.08828 | -0.0787 | -2.9995
-8.5 | -0.2415 | 0.0801 | -0.0874 | -3.015
-8 | -0.2386 | 0.07267 | -0.0957 | -3.2833
-7.5 | -0.2416 | 0.06682 | -0.0993 | -3.6157
-6.5 | -0.2472 | 0.05817 | -0.0965 | -4.2496
-5 | -0.2049 | 0.04042 | -0.0884 | -5.0693
-4.5 | -0.1972 | 0.03735 | -0.0819 | -5.2798
-4 | -0.1392 | 0.03391 | -0.082 | -4.105
-3.5 | -0.1215 | 0.03321 | -0.0764 | -3.6585
-3 | -0.0767 | 0.03224 | -0.0747 | -2.379
-2.5 | -0.0162 | 0.03088 | -0.0758 | -0.52461
-2 | -0.0126 | 0.03136 | -0.0687 | -0.40179
-1.5 | 0.2876 | 0.02809 | -0.1042 | 10.2385
-1 | 0.267 | 0.02932 | -0.0945 | 9.1064
-0.5 | 0.1588 | 0.03089 | -0.0707 | 5.1408
0 | 0.1848 | 0.032 | -0.0676 | 5.775
0.5 | 0.1993 | 0.03351 | -0.0631 | 5.9475
1 | 0.2269 | 0.03502 | -0.0606 | 6.4792
1.5 | 0.272 | 0.03656 | -0.0605 | 7.4398
2 | 0.2953 | 0.0383 | -0.0578 | 7.7102
2.5 | 0.3371 | 0.03995 | -0.0573 | 8.438
3 | 0.4033 | 0.04134 | -0.0596 | 9.7557
3.5 | 0.427 | 0.04309 | -0.0569 | 9.9095
4 | 0.4676 | 0.04469 | -0.0561 | 10.4632
4.5 | 0.5146 | 0.04615 | -0.0559 | 11.1506
5.5 | 0.6222 | 0.04847 | -0.0563 | 12.8368
6 | 0.646 | 0.05021 | -0.0535 | 12.866
6.5 | 0.7024 | 0.05081 | -0.0534 | 13.8241
7 | 0.7709 | 0.05037 | -0.0537 | 15.3047
8 | 1.0309 | 0.0304 | -0.052 | 33.9112
8.5 | 1.0545 | 0.02842 | -0.045 | 37.1042
9 | 1.024 | 0.03127 | -0.033 | 32.747
9.5 | 1.0061 | 0.03679 | -0.0271 | 27.3471
10 | 1.0225 | 0.04002 | -0.0234 | 25.5497
10.5 | 1.0725 | 0.04203 | -0.021 | 25.5175
11 | 1.162 | 0.04499 | -0.0217 | 25.828
11.5 | 1.2567 | 0.0523 | -0.0255 | 24.0287
12 | 1.2729 | 0.05862 | -0.022 | 21.7144
12.5 | 1.2584 | 0.06436 | -0.0167 | 19.5525
13 | 1.2358 | 0.07147 | -0.0126 | 17.2912
13.5 | 1.2085 | 0.08045 | -0.0101 | 15.0218
14 | 1.1947 | 0.09041 | -0.0092 | 13.2142
14.5 | 1.0998 | 0.10215 | -0.0117 | 10.7665
15 | 1.0076 | 0.12364 | -0.0228 | 8.1495
15.5 | 0.8765 | 0.17969 | -0.0591 | 4.8778
16 | 0.9084 | 0.18812 | -0.0583 | 4.8288
16.5 | 0.9302 | 0.19596 | -0.0591 | 4.7469
17 | 0.9023 | 0.20424 | -0.0708 | 4.4178

## 11. Re 100k Mach 0.10 (1)
BIGFOIL.COM POLAR EXPORT
NACA65-513 a=0.5
NACA65-513 a=0.5 |  |  |  | Cl Max: | 1.141 | at alpha= | 7 | deg
JavaFoil+Calcfoil stall+Eppler ext transition |  |  |  | L/D Max: | 49.144 | at alpha= | 5.5 | deg
Re: | 100000 |  |  | Cd Min: | 0.01314 | at alpha= | -0.5 | deg
Mach: | 0.1 |  |  | Cl=0 at alpha= | -3.2396 | deg
|  |  |  | @ Cl=0.1, Cd= | 0.035021
|  |  |  | @ Cl=0.4, Cd= | 0.014389
|  |  |  | @ Cl=0.6, Cd= | 0.015393
alpha (deg) | Cl | Cd | Cm | Cl/Cd
-17.5 | -0.43 | 0.28866 | -0.015 | -1.49
-17 | -0.451 | 0.26854 | -0.015 | -1.678
-16.5 | -0.471 | 0.25317 | -0.016 | -1.86
-16 | -0.491 | 0.22863 | -0.016 | -2.147
-15.5 | -0.51 | 0.21608 | -0.016 | -2.36
-15 | -0.528 | 0.20101 | -0.017 | -2.625
-14.5 | -0.543 | 0.1895 | -0.017 | -2.863
-14 | -0.552 | 0.17297 | -0.018 | -3.194
-13.5 | -0.56 | 0.1576 | -0.017 | -3.552
-13 | -0.565 | 0.14523 | -0.018 | -3.887
-12.5 | -0.566 | 0.1305 | -0.018 | -4.34
-12 | -0.565 | 0.12354 | -0.018 | -4.57
-11.5 | -0.559 | 0.11321 | -0.019 | -4.94
-11 | -0.55 | 0.10492 | -0.019 | -5.243
-10.5 | -0.537 | 0.09641 | -0.02 | -5.57
-10 | -0.52 | 0.08845 | -0.02 | -5.878
-9.5 | -0.499 | 0.08095 | -0.021 | -6.162
-9 | -0.474 | 0.07511 | -0.021 | -6.308
-8.5 | -0.444 | 0.07104 | -0.022 | -6.254
-8 | -0.411 | 0.06541 | -0.022 | -6.279
-7.5 | -0.375 | 0.06144 | -0.023 | -6.099
-7 | -0.336 | 0.0571 | -0.024 | -5.891
-6.5 | -0.296 | 0.05326 | -0.024 | -5.557
-6 | -0.254 | 0.05006 | -0.024 | -5.071
-5.5 | -0.21 | 0.04711 | -0.025 | -4.46
-5 | -0.165 | 0.04408 | -0.025 | -3.746
-4.5 | -0.119 | 0.04201 | -0.026 | -2.834
-4 | -0.072 | 0.04018 | -0.026 | -1.796
-3.5 | -0.025 | 0.03829 | -0.027 | -0.642
-3 | 0.023 | 0.0369 | -0.027 | 0.636
-2.5 | 0.072 | 0.03569 | -0.028 | 2.014
-2 | 0.121 | 0.03452 | -0.031 | 3.496
-1.5 | 0.21 | 0.01465 | -0.063 | 14.346
-1 | 0.271 | 0.0146 | -0.064 | 18.553
-0.5 | 0.332 | 0.01314 | -0.064 | 25.258
0 | 0.376 | 0.01428 | -0.065 | 26.351
0.5 | 0.433 | 0.01454 | -0.065 | 29.795
1 | 0.49 | 0.01485 | -0.066 | 32.97
1.5 | 0.545 | 0.01501 | -0.066 | 36.338
2 | 0.601 | 0.0154 | -0.067 | 39.038
2.5 | 0.657 | 0.01584 | -0.067 | 41.441
3 | 0.711 | 0.01636 | -0.068 | 43.484
3.5 | 0.762 | 0.01694 | -0.068 | 45.001
4 | 0.815 | 0.01757 | -0.069 | 46.416
4.5 | 0.868 | 0.0182 | -0.069 | 47.68
5 | 0.919 | 0.01893 | -0.07 | 48.534
5.5 | 0.968 | 0.0197 | -0.07 | 49.144
6 | 1.048 | 0.02325 | -0.074 | 45.074
6.5 | 1.096 | 0.02435 | -0.074 | 44.984
7 | 1.141 | 0.02547 | -0.075 | 44.789
7.5 | 0.992 | 0.05152 | -0.034 | 19.261
8 | 1.024 | 0.05526 | -0.032 | 18.522
8.5 | 1.052 | 0.05921 | -0.032 | 17.77
9 | 1.077 | 0.06384 | -0.031 | 16.867
9.5 | 1.097 | 0.06885 | -0.03 | 15.934
10 | 1.108 | 0.07534 | -0.03 | 14.713
10.5 | 1.113 | 0.08027 | -0.03 | 13.868
11 | 1.112 | 0.08607 | -0.029 | 12.917
11.5 | 1.104 | 0.09223 | -0.03 | 11.972
12 | 1.09 | 0.09961 | -0.029 | 10.948

## 12. Re 100k Mach 0.10 (2)
BIGFOIL.COM POLAR EXPORT
NACA65-513 a=0.5
NACA65-513 a=0.5 |  |  |  | Cl Max: | 1.2664 | at alpha= | 12 | deg
XFOIL ncrit=9 |  |  |  | L/D Max: | 36.7027 | at alpha= | 8.5 | deg
Re: | 100000 |  |  | Cd Min: | 0.23186 | at alpha= | -20 | deg
Mach: | 0.1 |  |  | Cl=0 at alpha= | -1.9743 | deg
|  |  |  | @ Cl=0.1, Cd= | 0.03035
|  |  |  | @ Cl=0.4, Cd= | 0.042045
|  |  |  | @ Cl=0.6, Cd= | 0.049303
alpha (deg) | Cl | Cd | Cm | Cl/Cd
-20 | -0.5643 | 0.23186 | 0.0139 | -2.4338
-19.5 | -0.5451 | 0.22534 | 0.0101 | -2.419
-19 | -0.5269 | 0.21918 | 0.006 | -2.404
-18.5 | -0.5097 | 0.21333 | 0.0014 | -2.3893
-18 | -0.5012 | 0.21138 | -0.0049 | -2.3711
-17.5 | -0.5005 | 0.21104 | -0.0112 | -2.3716
-17 | -0.4583 | 0.19346 | -0.0107 | -2.369
-16.5 | -0.4402 | 0.18701 | -0.0143 | -2.3539
-16 | -0.4265 | 0.18139 | -0.0189 | -2.3513
-15.5 | -0.4288 | 0.18005 | -0.0256 | -2.3816
-15 | -0.4032 | 0.16849 | -0.0278 | -2.393
-14.5 | -0.3787 | 0.16037 | -0.0296 | -2.3614
-14 | -0.3671 | 0.15443 | -0.0337 | -2.3771
-13.5 | -0.3799 | 0.15248 | -0.042 | -2.4915
-13 | -0.3422 | 0.14031 | -0.0409 | -2.4389
-12.5 | -0.3274 | 0.13375 | -0.044 | -2.4479
-12 | -0.3381 | 0.12976 | -0.0517 | -2.6056
-11.5 | -0.3178 | 0.12106 | -0.0516 | -2.6251
-11 | -0.3416 | 0.12042 | -0.0445 | -2.8367
-10.5 | -0.3535 | 0.11591 | -0.0527 | -3.0498
-10 | -0.3101 | 0.10579 | -0.0582 | -2.9313
-9.5 | -0.3224 | 0.09739 | -0.0812 | -3.3104
-9 | -0.2652 | 0.08841 | -0.0819 | -2.9997
-8.5 | -0.2365 | 0.0805 | -0.0882 | -2.9379
-8 | -0.232 | 0.07319 | -0.0963 | -3.1698
-7.5 | -0.2393 | 0.0673 | -0.1004 | -3.5557
-7 | -0.2802 | 0.06499 | -0.0998 | -4.3114
-6.5 | -0.2418 | 0.05866 | -0.097 | -4.1221
-5 | -0.2039 | 0.04066 | -0.0893 | -5.0148
-4.5 | -0.1996 | 0.03781 | -0.0822 | -5.279
-4 | -0.1381 | 0.03413 | -0.0829 | -4.0463
-3.5 | -0.1269 | 0.03354 | -0.0762 | -3.7835
-3 | -0.0773 | 0.03244 | -0.0752 | -2.3829
-2.5 | -0.0341 | 0.03145 | -0.0736 | -1.0843
-2 | -0.0151 | 0.03159 | -0.0687 | -0.478
-1.5 | 0.2782 | 0.02843 | -0.1031 | 9.7854
-1 | 0.2743 | 0.02942 | -0.0959 | 9.3236
-0.5 | 0.1573 | 0.03104 | -0.0708 | 5.0677
0 | 0.1898 | 0.03212 | -0.0685 | 5.9091
0.5 | 0.1946 | 0.03368 | -0.0626 | 5.7779
1 | 0.2281 | 0.03515 | -0.0609 | 6.4893
1.5 | 0.2658 | 0.03675 | -0.0598 | 7.2327
2 | 0.2974 | 0.03841 | -0.0581 | 7.7428
2.5 | 0.3336 | 0.04012 | -0.0569 | 8.3151
3 | 0.3869 | 0.04164 | -0.0576 | 9.2915
3.5 | 0.436 | 0.04316 | -0.0578 | 10.1019
4 | 0.4749 | 0.04476 | -0.0568 | 10.6099
4.5 | 0.5218 | 0.04622 | -0.0565 | 11.2895
5 | 0.574 | 0.04749 | -0.0566 | 12.0868
5.5 | 0.5994 | 0.04929 | -0.054 | 12.1607
6 | 0.6481 | 0.05038 | -0.0535 | 12.8642
7 | 0.7581 | 0.05131 | -0.0525 | 14.7749
7.5 | 0.8199 | 0.05045 | -0.0516 | 16.2517
8.5 | 1.053 | 0.02869 | -0.044 | 36.7027
9 | 1.0191 | 0.0321 | -0.0322 | 31.7477
9.5 | 1.0037 | 0.03749 | -0.0265 | 26.7725
10 | 1.0221 | 0.04061 | -0.0228 | 25.1687
10.5 | 1.0755 | 0.04255 | -0.0204 | 25.2761
11 | 1.1667 | 0.04573 | -0.0211 | 25.5128
11.5 | 1.2541 | 0.0532 | -0.0241 | 23.5733
12 | 1.2664 | 0.05963 | -0.0204 | 21.2376
12.5 | 1.2492 | 0.06557 | -0.0153 | 19.0514
13 | 1.2236 | 0.07278 | -0.0114 | 16.8123
13.5 | 1.1923 | 0.08166 | -0.0093 | 14.6008
14 | 1.1793 | 0.09316 | -0.0092 | 12.6589
14.5 | 1.1017 | 0.10299 | -0.0115 | 10.6972
15 | 0.9962 | 0.12686 | -0.0247 | 7.8528
15.5 | 0.8767 | 0.18065 | -0.0598 | 4.853
16 | 0.9115 | 0.18916 | -0.0585 | 4.8187
16.5 | 0.9326 | 0.19714 | -0.0595 | 4.7306
17 | 0.9025 | 0.20525 | -0.0717 | 4.3971

## 13. Re 100k Mach 0.25 (1)
BIGFOIL.COM POLAR EXPORT
NACA65-513 a=0.5
NACA65-513 a=0.5 |  |  |  | Cl Max: | 1.119 | at alpha= | 6.5 | deg
JavaFoil+Calcfoil stall+Eppler ext transition |  |  |  | L/D Max: | 48.184 | at alpha= | 5 | deg
Re: | 100000 |  |  | Cd Min: | 0.0133 | at alpha= | -0.5 | deg
Mach: | 0.25 |  |  | Cl=0 at alpha= | -3.2449 | deg
|  |  |  | @ Cl=0.1, Cd= | 0.035393
|  |  |  | @ Cl=0.4, Cd= | 0.014685
|  |  |  | @ Cl=0.6, Cd= | 0.015712
alpha (deg) | Cl | Cd | Cm | Cl/Cd
-15.5 | -0.17 | 0.58561 | -0.016 | -0.29
-15 | -0.239 | 0.42468 | -0.016 | -0.564
-14.5 | -0.294 | 0.31931 | -0.016 | -0.92
-14 | -0.337 | 0.25576 | -0.016 | -1.319
-13.5 | -0.376 | 0.22997 | -0.018 | -1.635
-13 | -0.41 | 0.19967 | -0.018 | -2.052
-12.5 | -0.438 | 0.16905 | -0.018 | -2.591
-12 | -0.461 | 0.15313 | -0.019 | -3.009
-11.5 | -0.477 | 0.13703 | -0.019 | -3.483
-11 | -0.487 | 0.12006 | -0.02 | -4.059
-10.5 | -0.491 | 0.11359 | -0.02 | -4.32
-10 | -0.487 | 0.10083 | -0.02 | -4.834
-9.5 | -0.478 | 0.09087 | -0.021 | -5.255
-9 | -0.461 | 0.08199 | -0.021 | -5.626
-8.5 | -0.438 | 0.07463 | -0.022 | -5.87
-8 | -0.409 | 0.06991 | -0.023 | -5.846
-7.5 | -0.376 | 0.06363 | -0.023 | -5.902
-7 | -0.339 | 0.05903 | -0.024 | -5.746
-6.5 | -0.3 | 0.05459 | -0.024 | -5.494
-6 | -0.258 | 0.05116 | -0.025 | -5.046
-5.5 | -0.214 | 0.04788 | -0.025 | -4.476
-5 | -0.169 | 0.04488 | -0.026 | -3.761
-4.5 | -0.122 | 0.0426 | -0.026 | -2.862
-4 | -0.074 | 0.04043 | -0.027 | -1.829
-3.5 | -0.025 | 0.03872 | -0.027 | -0.651
-3 | 0.024 | 0.03717 | -0.028 | 0.648
-2.5 | 0.074 | 0.03596 | -0.029 | 2.052
-2 | 0.124 | 0.03487 | -0.031 | 3.552
-1.5 | 0.216 | 0.01485 | -0.065 | 14.545
-1 | 0.278 | 0.01475 | -0.065 | 18.868
-0.5 | 0.341 | 0.0133 | -0.066 | 25.643
0 | 0.386 | 0.01462 | -0.066 | 26.381
0.5 | 0.444 | 0.01489 | -0.067 | 29.798
1 | 0.502 | 0.01519 | -0.067 | 33.038
1.5 | 0.559 | 0.01541 | -0.068 | 36.272
2 | 0.616 | 0.01583 | -0.068 | 38.906
2.5 | 0.672 | 0.01634 | -0.069 | 41.148
3 | 0.729 | 0.01684 | -0.069 | 43.296
3.5 | 0.781 | 0.01745 | -0.07 | 44.787
4 | 0.836 | 0.01807 | -0.07 | 46.245
4.5 | 0.889 | 0.01875 | -0.071 | 47.42
5 | 0.941 | 0.01953 | -0.071 | 48.184
5.5 | 1.022 | 0.02313 | -0.075 | 44.2
6 | 1.072 | 0.02423 | -0.075 | 44.235
6.5 | 1.119 | 0.02544 | -0.076 | 43.995
7 | 0.978 | 0.04868 | -0.037 | 20.099
7.5 | 1.012 | 0.05259 | -0.034 | 19.237
8 | 1.04 | 0.05691 | -0.033 | 18.279
8.5 | 1.064 | 0.06116 | -0.031 | 17.402
9 | 1.083 | 0.06638 | -0.031 | 16.317
9.5 | 1.096 | 0.07163 | -0.031 | 15.295
10 | 1.095 | 0.07888 | -0.03 | 13.875
10.5 | 1.083 | 0.08498 | -0.03 | 12.744
11 | 1.061 | 0.0925 | -0.029 | 11.469
11.5 | 1.028 | 0.10335 | -0.027 | 9.949

## 14. Re 100k Mach 0.25 (2)
BIGFOIL.COM POLAR EXPORT
NACA65-513 a=0.5
NACA65-513 a=0.5 |  |  |  | Cl Max: | 1.2292 | at alpha= | 12 | deg
XFOIL ncrit=9 |  |  |  | L/D Max: | 36.0681 | at alpha= | 8.5 | deg
Re: | 100000 |  |  | Cd Min: | 0.21057 | at alpha= | 17 | deg
Mach: | 0.25 |  |  | Cl=0 at alpha= | -1.8974 | deg
|  |  |  | @ Cl=0.1, Cd= | 0.03174
|  |  |  | @ Cl=0.4, Cd= | 0.04369
|  |  |  | @ Cl=0.6, Cd= | 0.049682
alpha (deg) | Cl | Cd | Cm | Cl/Cd
-20 | -0.3816 | 0.20138 | -0.0014 | -1.8949
-19.5 | -0.3697 | 0.19676 | -0.006 | -1.8789
-19 | -0.3669 | 0.19614 | -0.0115 | -1.8706
-18.5 | -0.3511 | 0.18828 | -0.0153 | -1.8648
-18 | -0.3266 | 0.17902 | -0.0177 | -1.8244
-17.5 | -0.3118 | 0.17375 | -0.0216 | -1.7945
-17 | -0.3028 | 0.17026 | -0.0264 | -1.7785
-16.5 | -0.3096 | 0.17181 | -0.0319 | -1.802
-16 | -0.2767 | 0.15902 | -0.0342 | -1.74
-15.5 | -0.2593 | 0.15339 | -0.0375 | -1.6905
-15 | -0.2509 | 0.14973 | -0.0416 | -1.6757
-14.5 | -0.2711 | 0.15283 | -0.0466 | -1.7739
-14 | -0.2366 | 0.1413 | -0.0477 | -1.6745
-13.5 | -0.3595 | 0.15102 | -0.0416 | -2.3805
-13 | -0.3287 | 0.14196 | -0.0425 | -2.3154
-12.5 | -0.3205 | 0.13623 | -0.0471 | -2.3526
-12 | -0.3401 | 0.13395 | -0.0557 | -2.539
-11.5 | -0.3102 | 0.12472 | -0.0501 | -2.4872
-11 | -0.3381 | 0.12431 | -0.0443 | -2.7198
-10.5 | -0.3235 | 0.11552 | -0.0571 | -2.8004
-10 | -0.2847 | 0.10693 | -0.0646 | -2.6625
-9.5 | -0.2514 | 0.09766 | -0.0741 | -2.5742
-9 | -0.2337 | 0.08897 | -0.0866 | -2.6267
-8.5 | -0.2479 | 0.08245 | -0.0998 | -3.0067
-8 | -0.1951 | 0.07508 | -0.0986 | -2.5986
-7.5 | -0.2613 | 0.07201 | -0.1036 | -3.6287
-7 | -0.2066 | 0.06488 | -0.102 | -3.1843
-5 | -0.2386 | 0.04421 | -0.0887 | -5.397
-4.5 | -0.2016 | 0.03976 | -0.0858 | -5.0704
-4 | -0.1832 | 0.03732 | -0.0801 | -4.9089
-3.5 | -0.1414 | 0.0351 | -0.0775 | -4.0285
-3 | -0.0734 | 0.03343 | -0.079 | -2.1956
-2.5 | -0.0662 | 0.03348 | -0.0717 | -1.9773
-2 | -0.0206 | 0.03275 | -0.0704 | -0.62901
-1 | 0.1801 | 0.03107 | -0.0828 | 5.7966
-0.5 | 0.1683 | 0.03181 | -0.0737 | 5.2908
0 | 0.1611 | 0.03305 | -0.0655 | 4.8744
0.5 | 0.1833 | 0.03446 | -0.062 | 5.3192
1 | 0.2339 | 0.03593 | -0.0623 | 6.5099
1.5 | 0.2509 | 0.03761 | -0.0585 | 6.6711
2 | 0.299 | 0.03921 | -0.0585 | 7.6256
2.5 | 0.3405 | 0.04084 | -0.0578 | 8.3374
3 | 0.3732 | 0.0426 | -0.0561 | 8.7606
3.5 | 0.415 | 0.0443 | -0.0554 | 9.3679
4 | 0.4599 | 0.04593 | -0.0549 | 10.0131
4.5 | 0.507 | 0.04751 | -0.0545 | 10.6714
5 | 0.559 | 0.0489 | -0.0545 | 11.4315
5.5 | 0.6172 | 0.05001 | -0.0548 | 12.3415
6 | 0.6498 | 0.05167 | -0.0527 | 12.576
6.5 | 0.7057 | 0.05239 | -0.0523 | 13.4701
7 | 0.7781 | 0.05191 | -0.0524 | 14.9894
7.5 | 0.8236 | 0.0519 | -0.05 | 15.869
8 | 0.9869 | 0.03663 | -0.0464 | 26.9424
8.5 | 1.0485 | 0.02907 | -0.0365 | 36.0681
9 | 0.9995 | 0.03623 | -0.0285 | 27.5876
9.5 | 0.9952 | 0.04099 | -0.0235 | 24.2791
10 | 1.0231 | 0.04365 | -0.0198 | 23.4387
11 | 1.1742 | 0.04994 | -0.0168 | 23.5122
11.5 | 1.2203 | 0.05649 | -0.016 | 21.6021
12 | 1.2292 | 0.06514 | -0.0134 | 18.8701
12.5 | 1.2069 | 0.07273 | -0.0099 | 16.5943
13 | 1.1753 | 0.08119 | -0.008 | 14.4759
13.5 | 1.14 | 0.09117 | -0.0081 | 12.5041
14 | 1.0439 | 0.10574 | -0.0144 | 9.8723
14.5 | 0.9813 | 0.1251 | -0.0255 | 7.8441
15 | 0.9593 | 0.14115 | -0.0335 | 6.7963
15.5 | 0.8796 | 0.18564 | -0.0635 | 4.7382
16 | 0.9262 | 0.19501 | -0.0606 | 4.7495
16.5 | 0.904 | 0.20232 | -0.0708 | 4.4682
17 | 0.9086 | 0.21057 | -0.0763 | 4.315

## 15. Re 100k Mach 0.50 (1)
BIGFOIL.COM POLAR EXPORT
NACA65-513 a=0.5
NACA65-513 a=0.5 |  |  |  | Cl Max: | 1.241 | at alpha= | 20 | deg
JavaFoil+Calcfoil stall+Eppler ext transition |  |  |  | L/D Max: | 45.635 | at alpha= | 4.5 | deg
Re: | 100000 |  |  | Cd Min: | 0.01557 | at alpha= | -1 | deg
Mach: | 0.5 |  |  | Cl=0 at alpha= | -3.2454 | deg
|  |  |  | @ Cl=0.1, Cd= | 0.036772
|  |  |  | @ Cl=0.4, Cd= | 0.01576
|  |  |  | @ Cl=0.6, Cd= | 0.017042
alpha (deg) | Cl | Cd | Cm | Cl/Cd
-20 | -0.92 | 0.33273 | -0.026 | -2.765
-19.5 | -0.893 | 0.32224 | -0.026 | -2.77
-19 | -0.866 | 0.31141 | -0.027 | -2.78
-18.5 | -0.839 | 0.30292 | -0.027 | -2.77
-18 | -0.812 | 0.30776 | -0.027 | -2.639
-17.5 | -0.785 | 0.30253 | -0.028 | -2.595
-17 | -0.756 | 0.29375 | -0.027 | -2.575
-16.5 | -0.729 | 0.28403 | -0.026 | -2.566
-16 | -0.702 | 0.27628 | -0.027 | -2.54
-15.5 | -0.675 | 0.27233 | -0.027 | -2.477
-15 | -0.648 | 0.26712 | -0.027 | -2.424
-14.5 | -0.62 | 0.26321 | -0.028 | -2.357
-14 | -0.592 | 0.24487 | -0.027 | -2.42
-13.5 | -0.564 | 0.231 | -0.026 | -2.443
-13 | -0.537 | 0.22452 | -0.027 | -2.392
-12.5 | -0.51 | 0.2212 | -0.027 | -2.304
-12 | -0.482 | 0.21989 | -0.027 | -2.194
-11.5 | -0.455 | 0.21663 | -0.027 | -2.1
-11 | -0.428 | 0.21133 | -0.028 | -2.023
-10.5 | -0.399 | 0.18963 | -0.026 | -2.106
-10 | -0.372 | 0.18067 | -0.026 | -2.058
-9.5 | -0.344 | 0.17821 | -0.026 | -1.933
-9 | -0.317 | 0.1616 | -0.026 | -1.962
-8.5 | -0.29 | 0.15894 | -0.027 | -1.821
-8 | -0.262 | 0.15593 | -0.027 | -1.68
-7.5 | -0.234 | 0.14609 | -0.023 | -1.602
-7 | -0.207 | 0.25856 | -0.025 | -0.8
-6.5 | -0.225 | 0.08971 | -0.024 | -2.504
-6 | -0.25 | 0.06264 | -0.025 | -3.998
-5.5 | -0.222 | 0.05425 | -0.027 | -4.086
-5 | -0.18 | 0.05038 | -0.028 | -3.578
-4.5 | -0.133 | 0.04567 | -0.028 | -2.903
-4 | -0.081 | 0.04291 | -0.029 | -1.895
-3.5 | -0.028 | 0.04048 | -0.03 | -0.69
-3 | 0.027 | 0.03849 | -0.03 | 0.696
-2.5 | 0.082 | 0.03711 | -0.031 | 2.214
-2 | 0.138 | 0.03606 | -0.032 | 3.824
-1.5 | 0.194 | 0.03505 | -0.035 | 5.542
-1 | 0.311 | 0.01557 | -0.072 | 19.959
-0.5 | 0.381 | 0.01562 | -0.073 | 24.415
0 | 0.427 | 0.01596 | -0.073 | 26.742
0.5 | 0.491 | 0.01628 | -0.074 | 30.149
1 | 0.555 | 0.01674 | -0.074 | 33.137
1.5 | 0.619 | 0.01717 | -0.075 | 36.035
2 | 0.682 | 0.01774 | -0.075 | 38.435
2.5 | 0.745 | 0.01839 | -0.076 | 40.5
3 | 0.808 | 0.01904 | -0.077 | 42.437
3.5 | 0.865 | 0.0197 | -0.077 | 43.91
4 | 0.924 | 0.02061 | -0.078 | 44.847
4.5 | 0.982 | 0.02151 | -0.078 | 45.635
5 | 1.068 | 0.02597 | -0.082 | 41.142
5.5 | 1.12 | 0.02757 | -0.083 | 40.627
6 | 1.166 | 0.02921 | -0.083 | 39.925
6.5 | 1.019 | 0.04877 | -0.038 | 20.891
7 | 1.042 | 0.05411 | -0.034 | 19.259
7.5 | 1.044 | 0.06088 | -0.033 | 17.149
8 | 0.996 | 0.07176 | -0.032 | 13.876
8.5 | 0.636 | 0.12757 | -0.026 | 4.983
9 | 0.663 | 0.15 | -0.033 | 4.418
9.5 | 0.689 | 0.15418 | -0.033 | 4.469
10 | 0.716 | 0.18341 | -0.038 | 3.905
10.5 | 0.742 | 0.18629 | -0.038 | 3.985
11 | 0.769 | 0.17524 | -0.039 | 4.386
11.5 | 0.795 | 0.20627 | -0.039 | 3.852
12 | 0.822 | 0.20616 | -0.044 | 3.989
12.5 | 0.848 | 0.2105 | -0.044 | 4.03
13 | 0.874 | 0.21531 | -0.045 | 4.06
13.5 | 0.9 | 0.23127 | -0.046 | 3.894
14 | 0.928 | 0.24776 | -0.05 | 3.744
14.5 | 0.953 | 0.25915 | -0.05 | 3.678
15 | 0.979 | 0.26698 | -0.051 | 3.669
15.5 | 1.007 | 0.29562 | -0.054 | 3.407
16 | 1.033 | 0.29352 | -0.055 | 3.518
16.5 | 1.058 | 0.31385 | -0.055 | 3.372
17 | 1.087 | 0.30697 | -0.059 | 3.54
17.5 | 1.112 | 0.3109 | -0.059 | 3.576
18 | 1.137 | 0.32105 | -0.06 | 3.542
18.5 | 1.163 | 0.3336 | -0.061 | 3.485
19 | 1.191 | 0.35984 | -0.064 | 3.309
19.5 | 1.216 | 0.36396 | -0.064 | 3.34
20 | 1.241 | 0.36414 | -0.065 | 3.407

## 16. Re 100k Mach 0.50 (2)
BIGFOIL.COM POLAR EXPORT
NACA65-513 a=0.5
NACA65-513 a=0.5 |  |  |  | Cl Max: | 1.0864 | at alpha= | 10.5 | deg
XFOIL ncrit=9 |  |  |  | L/D Max: | 23.2336 | at alpha= | 8.5 | deg
Re: | 100000 |  |  | Cd Min: | 0.25399 | at alpha= | -20 | deg
Mach: | 0.5 |  |  | Cl=0 at alpha= | -0.9245 | deg
|  |  |  | @ Cl=0.1, Cd= | 0.036456
|  |  |  | @ Cl=0.4, Cd= | 0.047699
|  |  |  | @ Cl=0.6, Cd= | 0.055123
alpha (deg) | Cl | Cd | Cm | Cl/Cd
-20 | -0.6045 | 0.25399 | 0.0178 | -2.38
-19.5 | -0.583 | 0.24866 | 0.0111 | -2.3446
-19 | -0.5687 | 0.24755 | 0.0037 | -2.2973
-18.5 | -0.5367 | 0.2323 | 0.0003 | -2.3104
-18 | -0.51 | 0.22288 | -0.0038 | -2.2882
-17.5 | -0.4858 | 0.21525 | -0.0088 | -2.2569
-17 | -0.4665 | 0.21004 | -0.0153 | -2.221
-16.5 | -0.4604 | 0.21025 | -0.023 | -2.1898
-16 | -0.4191 | 0.19303 | -0.0248 | -2.1712
-15.5 | -0.3939 | 0.18506 | -0.0291 | -2.1285
-15 | -0.3729 | 0.17824 | -0.0345 | -2.0921
-14.5 | -0.3735 | 0.17799 | -0.0427 | -2.0984
-14 | -0.3298 | 0.16305 | -0.0442 | -2.0227
-13.5 | -0.3101 | 0.15636 | -0.049 | -1.9832
-13 | -0.3195 | 0.15573 | -0.0561 | -2.0516
-12.5 | -0.3087 | 0.1478 | -0.0518 | -2.0886
-12 | -0.2984 | 0.14264 | -0.0523 | -2.092
-11.5 | -0.2965 | 0.13914 | -0.0676 | -2.1309
-11 | -0.2323 | 0.12519 | -0.072 | -1.8556
-10.5 | -0.2055 | 0.11668 | -0.0818 | -1.7612
-10 | -0.1915 | 0.11079 | -0.0927 | -1.7285
-9.5 | -0.1453 | 0.10114 | -0.0973 | -1.4366
-9 | -0.1251 | 0.09458 | -0.102 | -1.3227
-8.5 | -0.1089 | 0.08852 | -0.1053 | -1.2302
-8 | -0.101 | 0.08328 | -0.1074 | -1.2128
-7.5 | -0.1165 | 0.0795 | -0.1095 | -1.4654
-7 | -0.1162 | 0.07466 | -0.1084 | -1.5564
-6.5 | -0.1201 | 0.07085 | -0.1063 | -1.6951
-6 | -0.1339 | 0.06829 | -0.0998 | -1.9608
-5 | -0.2567 | 0.05787 | -0.0947 | -4.4358
-4.5 | -0.2429 | 0.05117 | -0.0931 | -4.7469
-4 | -0.2584 | 0.04883 | -0.0833 | -5.2918
-3.5 | -0.2209 | 0.04429 | -0.0811 | -4.9876
-3 | -0.1835 | 0.0414 | -0.0778 | -4.4324
-2.5 | -0.1476 | 0.03988 | -0.0738 | -3.7011
-2 | -0.0852 | 0.03844 | -0.073 | -2.2164
-1.5 | -0.0466 | 0.03768 | -0.0695 | -1.2367
-1 | -0.009 | 0.03748 | -0.066 | -0.24013
0 | 0.1102 | 0.03636 | -0.0637 | 3.0308
0.5 | 0.1575 | 0.03772 | -0.0626 | 4.1755
1 | 0.1803 | 0.03924 | -0.0587 | 4.5948
1.5 | 0.2351 | 0.04092 | -0.0588 | 5.7454
2 | 0.2782 | 0.04263 | -0.0576 | 6.5259
2.5 | 0.3167 | 0.04443 | -0.0559 | 7.1281
3 | 0.3624 | 0.04628 | -0.055 | 7.8306
3.5 | 0.4117 | 0.04814 | -0.0545 | 8.5521
4 | 0.4647 | 0.04998 | -0.0542 | 9.2977
4.5 | 0.5244 | 0.05174 | -0.0544 | 10.1353
5 | 0.5531 | 0.05381 | -0.0518 | 10.2788
5.5 | 0.6106 | 0.05542 | -0.0514 | 11.0177
6 | 0.6532 | 0.05727 | -0.0497 | 11.4056
6.5 | 0.7176 | 0.05819 | -0.049 | 12.332
7 | 0.7634 | 0.05944 | -0.0468 | 12.8432
7.5 | 0.8229 | 0.05937 | -0.0442 | 13.8605
8.5 | 1.0016 | 0.04311 | -0.0249 | 23.2336
9 | 0.9727 | 0.05037 | -0.0204 | 19.3111
9.5 | 0.9906 | 0.05423 | -0.0157 | 18.2666
10 | 1.0495 | 0.05608 | -0.0101 | 18.7143
10.5 | 1.0864 | 0.06164 | -0.0067 | 17.6249
11 | 1.0806 | 0.07015 | -0.0058 | 15.4041
11.5 | 1.0593 | 0.08014 | -0.0069 | 13.2181
12 | 1.0328 | 0.09151 | -0.0101 | 11.2862
12.5 | 0.997 | 0.10537 | -0.0167 | 9.4619
13 | 0.9474 | 0.12443 | -0.0294 | 7.6139
13.5 | 0.9172 | 0.14425 | -0.0423 | 6.3584
14 | 0.9099 | 0.15972 | -0.0513 | 5.6968
14.5 | 0.915 | 0.17236 | -0.0579 | 5.3087
15 | 0.9341 | 0.18253 | -0.0611 | 5.1175
15.5 | 0.9324 | 0.20665 | -0.0757 | 4.512

## 17. Re 250k Mach 0.00 (1)
BIGFOIL.COM POLAR EXPORT
NACA65-513 a=0.5
NACA65-513 a=0.5 |  |  |  | Cl Max: | 1.221 | at alpha= | 8 | deg
JavaFoil+Calcfoil stall+Eppler ext transition |  |  |  | L/D Max: | 81.92 | at alpha= | 5.5 | deg
Re: | 250000 |  |  | Cd Min: | 0.00914 | at alpha= | -0.5 | deg
Mach: | 0 |  |  | Cl=0 at alpha= | -3.2447 | deg
|  |  |  | @ Cl=0.1, Cd= | 0.011482
|  |  |  | @ Cl=0.4, Cd= | 0.0092956
|  |  |  | @ Cl=0.6, Cd= | 0.0097833
alpha (deg) | Cl | Cd | Cm | Cl/Cd
-18 | -0.457 | 0.23301 | -0.016 | -1.963
-17.5 | -0.475 | 0.22504 | -0.016 | -2.113
-17 | -0.493 | 0.20437 | -0.017 | -2.414
-16.5 | -0.511 | 0.19537 | -0.017 | -2.614
-16 | -0.528 | 0.18306 | -0.017 | -2.882
-15.5 | -0.543 | 0.16951 | -0.017 | -3.205
-15 | -0.558 | 0.16055 | -0.017 | -3.474
-14.5 | -0.569 | 0.14352 | -0.018 | -3.967
-14 | -0.576 | 0.13506 | -0.018 | -4.265
-13.5 | -0.58 | 0.12509 | -0.018 | -4.639
-13 | -0.582 | 0.11663 | -0.018 | -4.99
-12.5 | -0.581 | 0.1097 | -0.019 | -5.295
-12 | -0.576 | 0.10171 | -0.019 | -5.667
-11.5 | -0.569 | 0.09499 | -0.02 | -5.988
-11 | -0.557 | 0.08805 | -0.02 | -6.331
-10.5 | -0.542 | 0.08252 | -0.021 | -6.574
-10 | -0.524 | 0.07578 | -0.021 | -6.911
-9.5 | -0.501 | 0.07063 | -0.022 | -7.097
-9 | -0.475 | 0.06586 | -0.022 | -7.216
-8.5 | -0.445 | 0.06218 | -0.023 | -7.156
-8 | -0.411 | 0.05763 | -0.023 | -7.129
-7.5 | -0.374 | 0.0542 | -0.024 | -6.907
-7 | -0.336 | 0.05051 | -0.024 | -6.649
-6.5 | -0.295 | 0.04746 | -0.025 | -6.222
-6 | -0.253 | 0.04459 | -0.025 | -5.675
-5.5 | -0.209 | 0.04221 | -0.025 | -4.961
-5 | -0.164 | 0.03991 | -0.026 | -4.121
-4.5 | -0.119 | 0.03817 | -0.026 | -3.106
-4 | -0.072 | 0.03638 | -0.027 | -1.975
-3.5 | -0.024 | 0.03483 | -0.028 | -0.703
-3 | 0.023 | 0.03352 | -0.03 | 0.698
-2.5 | 0.089 | 0.01162 | -0.064 | 7.654
-2 | 0.149 | 0.01087 | -0.064 | 13.706
-1.5 | 0.209 | 0.01126 | -0.065 | 18.577
-1 | 0.269 | 0.01117 | -0.066 | 24.123
-0.5 | 0.33 | 0.00914 | -0.066 | 36.152
0 | 0.385 | 0.00926 | -0.067 | 41.638
0.5 | 0.444 | 0.0094 | -0.067 | 47.228
1 | 0.502 | 0.00949 | -0.068 | 52.856
1.5 | 0.56 | 0.00965 | -0.068 | 57.977
2 | 0.617 | 0.00984 | -0.069 | 62.701
2.5 | 0.674 | 0.01005 | -0.069 | 67.01
3 | 0.73 | 0.01031 | -0.07 | 70.869
3.5 | 0.783 | 0.0106 | -0.071 | 73.891
4 | 0.837 | 0.01096 | -0.071 | 76.393
4.5 | 0.89 | 0.0112 | -0.072 | 79.53
5 | 0.942 | 0.01163 | -0.072 | 80.984
5.5 | 0.992 | 0.01211 | -0.073 | 81.92
6 | 1.049 | 0.01882 | -0.074 | 55.764
6.5 | 1.097 | 0.01974 | -0.074 | 55.583
7 | 1.143 | 0.02075 | -0.075 | 55.072
7.5 | 1.184 | 0.02183 | -0.076 | 54.249
8 | 1.221 | 0.02292 | -0.076 | 53.3
8.5 | 1.053 | 0.05388 | -0.038 | 19.541
9 | 1.076 | 0.0583 | -0.034 | 18.456
9.5 | 1.097 | 0.06244 | -0.032 | 17.568
10 | 1.11 | 0.06689 | -0.033 | 16.601
10.5 | 1.117 | 0.07236 | -0.032 | 15.434
11 | 1.118 | 0.07628 | -0.032 | 14.657
11.5 | 1.113 | 0.08286 | -0.032 | 13.436
12 | 1.103 | 0.08899 | -0.032 | 12.396
12.5 | 1.088 | 0.09462 | -0.031 | 11.493
13 | 1.067 | 0.10264 | -0.031 | 10.398

## 18. Re 250k Mach 0.00 (2)
BIGFOIL.COM POLAR EXPORT
NACA65-513 a=0.5
NACA65-513 a=0.5 |  |  |  | Cl Max: | 1.2692 | at alpha= | 14 | deg
XFOIL ncrit=9 |  |  |  | L/D Max: | 90.3312 | at alpha= | 7 | deg
Re: | 250000 |  |  | Cd Min: | 0.22827 | at alpha= | 19 | deg
Mach: | 0 |  |  | Cl=0 at alpha= | -3.5923 | deg
|  |  |  | @ Cl=0.1, Cd= | 0.014887
|  |  |  | @ Cl=0.4, Cd= | 0.012769
|  |  |  | @ Cl=0.6, Cd= | 0.013094
alpha (deg) | Cl | Cd | Cm | Cl/Cd
-7 | -0.3011 | 0.04446 | -0.0865 | -6.7724
-6.5 | -0.2698 | 0.04362 | -0.0841 | -6.1852
-6 | -0.2391 | 0.03481 | -0.0848 | -6.8687
-5.5 | -0.2001 | 0.0311 | -0.0838 | -6.4341
-5 | -0.1493 | 0.02248 | -0.0805 | -6.6415
-4.5 | -0.097 | 0.01978 | -0.0796 | -4.9039
-4 | -0.0433 | 0.01807 | -0.0793 | -2.3962
-3.5 | 0.0098 | 0.01673 | -0.0788 | 0.58577
-3 | 0.06 | 0.01543 | -0.0782 | 3.8885
-2.5 | 0.1116 | 0.01473 | -0.0778 | 7.5764
-2 | 0.1577 | 0.01296 | -0.077 | 12.1682
-1.5 | 0.1924 | 0.01172 | -0.0728 | 16.4164
-1 | 0.2354 | 0.01195 | -0.0691 | 19.6987
-0.5 | 0.2783 | 0.01236 | -0.0638 | 22.5162
0 | 0.356 | 0.01265 | -0.0686 | 28.1423
0.5 | 0.4375 | 0.01287 | -0.0748 | 33.9938
1 | 0.5201 | 0.01293 | -0.081 | 40.2243
1.5 | 0.6028 | 0.0131 | -0.0876 | 46.0153
2 | 0.6682 | 0.01343 | -0.0912 | 49.7543
2.5 | 0.708 | 0.01367 | -0.089 | 51.7922
3 | 0.7444 | 0.01425 | -0.0864 | 52.2386
3.5 | 0.7845 | 0.01466 | -0.0842 | 53.513
4 | 0.8318 | 0.01485 | -0.0828 | 56.0135
4.5 | 0.8759 | 0.01523 | -0.0812 | 57.5115
5 | 0.9266 | 0.01523 | -0.0802 | 60.8404
5.5 | 0.9891 | 0.01328 | -0.0793 | 74.4804
6 | 1.037 | 0.01255 | -0.0772 | 82.6295
6.5 | 1.0827 | 0.01229 | -0.0751 | 88.096
7 | 1.1183 | 0.01238 | -0.0714 | 90.3312
7.5 | 1.0934 | 0.01509 | -0.0586 | 72.4586
8 | 1.052 | 0.0194 | -0.0464 | 54.2268
8.5 | 1.029 | 0.02419 | -0.0389 | 42.5382
9 | 1.0374 | 0.0274 | -0.0349 | 37.8613
9.5 | 1.0458 | 0.0308 | -0.0313 | 33.9545
10 | 1.0635 | 0.03365 | -0.0285 | 31.6048
10.5 | 1.0832 | 0.03647 | -0.0259 | 29.7011
11 | 1.1111 | 0.03914 | -0.0233 | 28.3878
11.5 | 1.1484 | 0.04137 | -0.0215 | 27.7592
12 | 1.185 | 0.04392 | -0.0202 | 26.9809
12.5 | 1.2334 | 0.04788 | -0.019 | 25.7602
13 | 1.2507 | 0.05205 | -0.017 | 24.0288
13.5 | 1.2654 | 0.05674 | -0.0153 | 22.3017
14 | 1.2692 | 0.06287 | -0.0137 | 20.1877
14.5 | 1.2581 | 0.07063 | -0.0123 | 17.8125
15 | 1.2317 | 0.08035 | -0.012 | 15.3292
15.5 | 1.1968 | 0.09065 | -0.0133 | 13.2024
16 | 1.0797 | 0.11637 | -0.0235 | 9.2782
16.5 | 1.0247 | 0.13678 | -0.0357 | 7.4916
17 | 0.9396 | 0.18338 | -0.0582 | 5.1238
17.5 | 0.9239 | 0.20182 | -0.072 | 4.5778
18 | 0.9372 | 0.20879 | -0.0757 | 4.4887
18.5 | 0.9537 | 0.21501 | -0.0766 | 4.4356
19 | 0.9509 | 0.22827 | -0.0874 | 4.1657

## 19. Re 250k Mach 0.10 (1)
BIGFOIL.COM POLAR EXPORT
NACA65-513 a=0.5
NACA65-513 a=0.5 |  |  |  | Cl Max: | 1.257 | at alpha= | 8.5 | deg
JavaFoil+Calcfoil stall+Eppler ext transition |  |  |  | L/D Max: | 81.533 | at alpha= | 5.5 | deg
Re: | 250000 |  |  | Cd Min: | 0.00913 | at alpha= | -0.5 | deg
Mach: | 0.1 |  |  | Cl=0 at alpha= | -3.2396 | deg
|  |  |  | @ Cl=0.1, Cd= | 0.011577
|  |  |  | @ Cl=0.4, Cd= | 0.009352
|  |  |  | @ Cl=0.6, Cd= | 0.0098179
alpha (deg) | Cl | Cd | Cm | Cl/Cd
-17.5 | -0.43 | 0.23688 | -0.016 | -1.816
-17 | -0.451 | 0.22013 | -0.016 | -2.048
-16.5 | -0.471 | 0.20477 | -0.017 | -2.301
-16 | -0.491 | 0.19446 | -0.017 | -2.525
-15.5 | -0.51 | 0.1813 | -0.017 | -2.814
-15 | -0.528 | 0.165 | -0.018 | -3.199
-14.5 | -0.543 | 0.15185 | -0.018 | -3.574
-14 | -0.553 | 0.13931 | -0.018 | -3.967
-13.5 | -0.56 | 0.1278 | -0.018 | -4.381
-13 | -0.565 | 0.11999 | -0.018 | -4.706
-12.5 | -0.566 | 0.11115 | -0.019 | -5.097
-12 | -0.565 | 0.1037 | -0.019 | -5.446
-11.5 | -0.559 | 0.09747 | -0.02 | -5.74
-11 | -0.55 | 0.08848 | -0.02 | -6.219
-10.5 | -0.537 | 0.08246 | -0.021 | -6.515
-10 | -0.52 | 0.077 | -0.021 | -6.754
-9.5 | -0.499 | 0.07142 | -0.022 | -6.988
-9 | -0.474 | 0.06639 | -0.022 | -7.141
-8.5 | -0.445 | 0.06255 | -0.023 | -7.107
-8 | -0.411 | 0.05791 | -0.023 | -7.097
-7.5 | -0.375 | 0.05447 | -0.024 | -6.883
-7 | -0.337 | 0.05044 | -0.024 | -6.671
-6.5 | -0.296 | 0.04737 | -0.025 | -6.251
-6 | -0.254 | 0.04489 | -0.025 | -5.657
-5.5 | -0.21 | 0.04239 | -0.026 | -4.959
-5 | -0.165 | 0.03994 | -0.026 | -4.136
-4.5 | -0.119 | 0.03817 | -0.027 | -3.12
-4 | -0.072 | 0.03649 | -0.027 | -1.978
-3.5 | -0.025 | 0.03493 | -0.028 | -0.704
-3 | 0.023 | 0.03363 | -0.03 | 0.699
-2.5 | 0.089 | 0.01161 | -0.064 | 7.695
-2 | 0.15 | 0.01143 | -0.065 | 13.095
-1.5 | 0.21 | 0.01131 | -0.065 | 18.592
-1 | 0.271 | 0.01124 | -0.066 | 24.102
-0.5 | 0.332 | 0.00913 | -0.066 | 36.343
0 | 0.387 | 0.00933 | -0.067 | 41.517
0.5 | 0.446 | 0.00943 | -0.068 | 47.267
1 | 0.504 | 0.00953 | -0.068 | 52.928
1.5 | 0.562 | 0.0097 | -0.069 | 57.932
2 | 0.62 | 0.00988 | -0.069 | 62.685
2.5 | 0.677 | 0.01009 | -0.07 | 67.061
3 | 0.733 | 0.01037 | -0.07 | 70.761
3.5 | 0.786 | 0.01069 | -0.071 | 73.542
4 | 0.841 | 0.01103 | -0.071 | 76.211
4.5 | 0.894 | 0.01128 | -0.072 | 79.249
5 | 0.946 | 0.01172 | -0.072 | 80.669
5.5 | 0.996 | 0.01222 | -0.073 | 81.533
6 | 1.054 | 0.01896 | -0.074 | 55.577
6.5 | 1.102 | 0.01991 | -0.075 | 55.312
7 | 1.147 | 0.02093 | -0.075 | 54.806
7.5 | 1.188 | 0.02203 | -0.076 | 53.938
8 | 1.225 | 0.02312 | -0.076 | 52.99
8.5 | 1.257 | 0.02433 | -0.077 | 51.68
9 | 1.079 | 0.05819 | -0.037 | 18.55
9.5 | 1.098 | 0.06267 | -0.034 | 17.526
10 | 1.109 | 0.06745 | -0.031 | 16.439
10.5 | 1.114 | 0.07245 | -0.032 | 15.375
11 | 1.112 | 0.07701 | -0.032 | 14.446
11.5 | 1.105 | 0.08317 | -0.033 | 13.288
12 | 1.091 | 0.0896 | -0.032 | 12.18
12.5 | 1.071 | 0.09496 | -0.031 | 11.283
13 | 1.047 | 0.10394 | -0.031 | 10.073
13.5 | 1.018 | 0.11062 | -0.031 | 9.202

## 20. Re 250k Mach 0.10 (2)
BIGFOIL.COM POLAR EXPORT
NACA65-513 a=0.5
NACA65-513 a=0.5 |  |  |  | Cl Max: | 1.255 | at alpha= | 13.5 | deg
XFOIL ncrit=9 |  |  |  | L/D Max: | 89.672 | at alpha= | 7 | deg
Re: | 250000 |  |  | Cd Min: | 0.2164 | at alpha= | 18.5 | deg
Mach: | 0.1 |  |  | Cl=0 at alpha= | -3.5925 | deg
|  |  |  | @ Cl=0.1, Cd= | 0.015022
|  |  |  | @ Cl=0.4, Cd= | 0.012858
|  |  |  | @ Cl=0.6, Cd= | 0.013236
alpha (deg) | Cl | Cd | Cm | Cl/Cd
-7.5 | -0.3302 | 0.05018 | -0.087 | -6.5803
-7 | -0.2986 | 0.04514 | -0.0871 | -6.615
-6.5 | -0.2691 | 0.04409 | -0.0848 | -6.1034
-6 | -0.2388 | 0.03524 | -0.0854 | -6.7764
-5.5 | -0.2001 | 0.03143 | -0.0845 | -6.3665
-5 | -0.1499 | 0.02282 | -0.0811 | -6.5688
-4.5 | -0.0976 | 0.01996 | -0.0801 | -4.8898
-4 | -0.0436 | 0.01822 | -0.0799 | -2.393
-3.5 | 0.0099 | 0.01683 | -0.0793 | 0.58824
-3 | 0.0604 | 0.01553 | -0.0787 | 3.8892
-2.5 | 0.1126 | 0.01486 | -0.0783 | 7.5774
-2 | 0.1612 | 0.01344 | -0.0776 | 11.994
-1.5 | 0.1935 | 0.01179 | -0.0734 | 16.4122
-1 | 0.2371 | 0.012 | -0.0696 | 19.7583
-0.5 | 0.2807 | 0.01242 | -0.0644 | 22.6006
0 | 0.3559 | 0.01275 | -0.0687 | 27.9137
0.5 | 0.4379 | 0.01295 | -0.0748 | 33.8147
1 | 0.5221 | 0.013 | -0.0813 | 40.1615
1.5 | 0.6045 | 0.01325 | -0.0879 | 45.6226
2 | 0.6716 | 0.01354 | -0.0917 | 49.6012
2.5 | 0.7121 | 0.01376 | -0.0895 | 51.7515
3 | 0.7466 | 0.01443 | -0.0866 | 51.7394
3.5 | 0.7883 | 0.01476 | -0.0845 | 53.4079
4 | 0.8321 | 0.01514 | -0.0826 | 54.9604
4.5 | 0.8803 | 0.01533 | -0.0814 | 57.4234
5 | 0.9299 | 0.01541 | -0.0803 | 60.3439
5.5 | 0.9918 | 0.01346 | -0.0792 | 73.685
6 | 1.0427 | 0.01261 | -0.0773 | 82.6883
6.5 | 1.0868 | 0.0124 | -0.0749 | 87.6452
7 | 1.1209 | 0.0125 | -0.0707 | 89.672
7.5 | 1.0895 | 0.01542 | -0.057 | 70.655
8 | 1.0479 | 0.01996 | -0.0453 | 52.5
8.5 | 1.0269 | 0.02474 | -0.0381 | 41.5077
9 | 1.0361 | 0.02795 | -0.0342 | 37.0698
9.5 | 1.0437 | 0.03146 | -0.0306 | 33.1755
10 | 1.0623 | 0.03429 | -0.0278 | 30.9799
10.5 | 1.0824 | 0.03714 | -0.0252 | 29.1438
11 | 1.1121 | 0.03977 | -0.0226 | 27.9633
11.5 | 1.15 | 0.04205 | -0.0208 | 27.3484
12 | 1.1911 | 0.04475 | -0.0195 | 26.6168
12.5 | 1.2312 | 0.04905 | -0.018 | 25.1009
13 | 1.2453 | 0.05357 | -0.0158 | 23.2462
13.5 | 1.255 | 0.05878 | -0.0141 | 21.3508
14 | 1.2536 | 0.06541 | -0.0125 | 19.1653
14.5 | 1.2345 | 0.07381 | -0.0115 | 16.7254
15 | 1.2089 | 0.08307 | -0.0118 | 14.5528
15.5 | 1.1167 | 0.1031 | -0.0174 | 10.8312
16 | 1.0606 | 0.12117 | -0.0264 | 8.753
16.5 | 1.0073 | 0.14269 | -0.0398 | 7.0594
17 | 0.9393 | 0.18529 | -0.0594 | 5.0694
17.5 | 0.925 | 0.20312 | -0.0729 | 4.554
18 | 0.9378 | 0.21044 | -0.0769 | 4.4564
18.5 | 0.9557 | 0.2164 | -0.0775 | 4.4164

## 21. Re 250k Mach 0.25 (1)
BIGFOIL.COM POLAR EXPORT
NACA65-513 a=0.5
NACA65-513 a=0.5 |  |  |  | Cl Max: | 1.242 | at alpha= | 8 | deg
JavaFoil+Calcfoil stall+Eppler ext transition |  |  |  | L/D Max: | 79.453 | at alpha= | 5 | deg
Re: | 250000 |  |  | Cd Min: | 0.00925 | at alpha= | -0.5 | deg
Mach: | 0.25 |  |  | Cl=0 at alpha= | -3.2449 | deg
|  |  |  | @ Cl=0.1, Cd= | 0.011638
|  |  |  | @ Cl=0.4, Cd= | 0.0094855
|  |  |  | @ Cl=0.6, Cd= | 0.010009
alpha (deg) | Cl | Cd | Cm | Cl/Cd
-15.5 | -0.17 | 0.29009 | -0.018 | -0.586
-15 | -0.239 | 0.24822 | -0.017 | -0.965
-14.5 | -0.294 | 0.22462 | -0.018 | -1.309
-14 | -0.337 | 0.19049 | -0.018 | -1.771
-13.5 | -0.376 | 0.17628 | -0.019 | -2.134
-13 | -0.41 | 0.15525 | -0.019 | -2.64
-12.5 | -0.438 | 0.1353 | -0.019 | -3.239
-12 | -0.461 | 0.12456 | -0.019 | -3.7
-11.5 | -0.477 | 0.10948 | -0.019 | -4.36
-11 | -0.487 | 0.09966 | -0.02 | -4.891
-10.5 | -0.491 | 0.09184 | -0.02 | -5.345
-10 | -0.488 | 0.0844 | -0.021 | -5.776
-9.5 | -0.478 | 0.07615 | -0.021 | -6.272
-9 | -0.461 | 0.07122 | -0.022 | -6.479
-8.5 | -0.438 | 0.06527 | -0.023 | -6.715
-8 | -0.409 | 0.06029 | -0.023 | -6.782
-7.5 | -0.376 | 0.05611 | -0.024 | -6.698
-7 | -0.339 | 0.05215 | -0.025 | -6.507
-6.5 | -0.3 | 0.04859 | -0.025 | -6.175
-6 | -0.258 | 0.04548 | -0.026 | -5.679
-5.5 | -0.214 | 0.04289 | -0.026 | -4.997
-5 | -0.169 | 0.04044 | -0.027 | -4.175
-4.5 | -0.122 | 0.03842 | -0.027 | -3.173
-4 | -0.074 | 0.03676 | -0.028 | -2.013
-3.5 | -0.025 | 0.03527 | -0.029 | -0.716
-3 | 0.024 | 0.03385 | -0.03 | 0.713
-2.5 | 0.092 | 0.01166 | -0.066 | 7.87
-2 | 0.154 | 0.01149 | -0.066 | 13.385
-1.5 | 0.216 | 0.0114 | -0.067 | 18.939
-1 | 0.278 | 0.01132 | -0.067 | 24.592
-0.5 | 0.341 | 0.00925 | -0.068 | 36.857
0 | 0.397 | 0.00948 | -0.069 | 41.874
0.5 | 0.457 | 0.00959 | -0.069 | 47.629
1 | 0.517 | 0.00976 | -0.07 | 52.916
1.5 | 0.576 | 0.00992 | -0.07 | 58.073
2 | 0.635 | 0.01014 | -0.071 | 62.595
2.5 | 0.693 | 0.01039 | -0.071 | 66.695
3 | 0.752 | 0.01068 | -0.072 | 70.376
3.5 | 0.805 | 0.01104 | -0.073 | 72.925
4 | 0.861 | 0.0113 | -0.073 | 76.204
4.5 | 0.916 | 0.01173 | -0.074 | 78.077
5 | 0.968 | 0.01218 | -0.074 | 79.453
5.5 | 1.028 | 0.01887 | -0.075 | 54.456
6 | 1.078 | 0.01982 | -0.076 | 54.369
6.5 | 1.125 | 0.02087 | -0.077 | 53.897
7 | 1.17 | 0.02199 | -0.077 | 53.184
7.5 | 1.209 | 0.02323 | -0.078 | 52.052
8 | 1.242 | 0.02435 | -0.078 | 51.012
8.5 | 1.066 | 0.05563 | -0.035 | 19.158
9 | 1.084 | 0.06017 | -0.035 | 18.022
9.5 | 1.096 | 0.06465 | -0.033 | 16.957
10 | 1.095 | 0.06979 | -0.032 | 15.69
10.5 | 1.084 | 0.07644 | -0.032 | 14.178
11 | 1.062 | 0.08184 | -0.031 | 12.972
11.5 | 1.029 | 0.08897 | -0.03 | 11.564
12 | 0.986 | 0.09754 | -0.031 | 10.108
12.5 | 0.933 | 0.10712 | -0.03 | 8.707
13 | 0.87 | 0.11913 | -0.029 | 7.307

## 22. Re 250k Mach 0.25 (2)
BIGFOIL.COM POLAR EXPORT
NACA65-513 a=0.5
NACA65-513 a=0.5 |  |  |  | Cl Max: | 1.2064 | at alpha= | 12.5 | deg
XFOIL ncrit=9 |  |  |  | L/D Max: | 86.8516 | at alpha= | 6.5 | deg
Re: | 250000 |  |  | Cd Min: | 0.23426 | at alpha= | -20 | deg
Mach: | 0.25 |  |  | Cl=0 at alpha= | -3.5955 | deg
|  |  |  | @ Cl=0.1, Cd= | 0.015503
|  |  |  | @ Cl=0.4, Cd= | 0.01328
|  |  |  | @ Cl=0.6, Cd= | 0.013904
alpha (deg) | Cl | Cd | Cm | Cl/Cd
-20 | -0.5739 | 0.23426 | 0.0175 | -2.4498
-19.5 | -0.5546 | 0.22782 | 0.0132 | -2.4344
-19 | -0.5356 | 0.2213 | 0.0088 | -2.4202
-18.5 | -0.5169 | 0.21461 | 0.004 | -2.4086
-18 | -0.5052 | 0.20984 | -0.0025 | -2.4075
-17.5 | -0.4824 | 0.20056 | -0.0052 | -2.4053
-17 | -0.4621 | 0.19375 | -0.0086 | -2.385
-16.5 | -0.4435 | 0.18705 | -0.0126 | -2.371
-16 | -0.4259 | 0.18016 | -0.0168 | -2.364
-15.5 | -0.4144 | 0.17414 | -0.0229 | -2.3797
-15 | -0.4091 | 0.16858 | -0.0291 | -2.4267
-14.5 | -0.3798 | 0.15818 | -0.0302 | -2.4011
-14 | -0.36 | 0.15154 | -0.0333 | -2.3756
-13.5 | -0.3444 | 0.14443 | -0.038 | -2.3845
-13 | -0.342 | 0.13813 | -0.0465 | -2.4759
-12.5 | -0.3233 | 0.12942 | -0.0565 | -2.4981
-12 | -0.2851 | 0.11988 | -0.0578 | -2.3782
-11.5 | -0.2708 | 0.1134 | -0.0609 | -2.388
-11 | -0.2753 | 0.10702 | -0.0662 | -2.5724
-10.5 | -0.2799 | 0.10006 | -0.0717 | -2.7973
-10 | -0.2685 | 0.09151 | -0.0715 | -2.9341
-9.5 | -0.2542 | 0.08604 | -0.0719 | -2.9544
-9 | -0.2507 | 0.07949 | -0.0749 | -3.1539
-8.5 | -0.2677 | 0.06991 | -0.085 | -3.8292
-8 | -0.306 | 0.06325 | -0.0896 | -4.8379
-7.5 | -0.3018 | 0.05392 | -0.0905 | -5.5972
-7 | -0.2818 | 0.04889 | -0.09 | -5.764
-6.5 | -0.2715 | 0.04303 | -0.0893 | -6.3096
-6 | -0.2352 | 0.03764 | -0.0888 | -6.2487
-5.5 | -0.1992 | 0.03326 | -0.0881 | -5.9892
-5 | -0.1525 | 0.02474 | -0.0847 | -6.1641
-4.5 | -0.1 | 0.02104 | -0.0836 | -4.7529
-4 | -0.0449 | 0.01909 | -0.0829 | -2.352
-3.5 | 0.0106 | 0.01748 | -0.0823 | 0.60641
-3 | 0.063 | 0.0161 | -0.0816 | 3.913
-2.5 | 0.1163 | 0.01524 | -0.0809 | 7.6312
-2 | 0.1688 | 0.01458 | -0.0805 | 11.5775
-1.5 | 0.2004 | 0.01218 | -0.0764 | 16.4532
-1 | 0.2465 | 0.01229 | -0.0727 | 20.057
-0.5 | 0.2829 | 0.01291 | -0.066 | 21.9132
0 | 0.3561 | 0.01322 | -0.069 | 26.9365
0.5 | 0.4439 | 0.01334 | -0.0756 | 33.2759
1 | 0.5294 | 0.01367 | -0.0824 | 38.7271
1.5 | 0.6138 | 0.01395 | -0.0891 | 44
2 | 0.6916 | 0.01406 | -0.0942 | 49.1892
2.5 | 0.7253 | 0.01473 | -0.0911 | 49.2396
3 | 0.7625 | 0.01518 | -0.0881 | 50.2306
3.5 | 0.8075 | 0.01547 | -0.086 | 52.1978
4 | 0.8466 | 0.01606 | -0.0832 | 52.7148
4.5 | 0.8975 | 0.0163 | -0.082 | 55.0613
5 | 0.9541 | 0.01603 | -0.0812 | 59.5197
5.5 | 1.0187 | 0.01374 | -0.0796 | 74.1412
6 | 1.0689 | 0.01305 | -0.0772 | 81.908
6.5 | 1.1117 | 0.0128 | -0.0738 | 86.8516
7 | 1.1195 | 0.01376 | -0.0648 | 81.359
7.5 | 1.0721 | 0.01751 | -0.0502 | 61.2279
8 | 1.0309 | 0.02298 | -0.0405 | 44.8607
8.5 | 1.0214 | 0.02745 | -0.0348 | 37.2095
9 | 1.0299 | 0.03099 | -0.0311 | 33.2333
9.5 | 1.036 | 0.03487 | -0.0274 | 29.7104
10 | 1.0574 | 0.03775 | -0.0246 | 28.0106
10.5 | 1.0811 | 0.04065 | -0.0218 | 26.5953
11 | 1.1188 | 0.04318 | -0.0191 | 25.9101
11.5 | 1.1569 | 0.04603 | -0.017 | 25.1336
12 | 1.2061 | 0.051 | -0.0154 | 23.649
12.5 | 1.2064 | 0.0563 | -0.0128 | 21.4281
13 | 1.1989 | 0.06309 | -0.0109 | 19.003
13.5 | 1.1811 | 0.07122 | -0.01 | 16.5838
14 | 1.1519 | 0.08148 | -0.0109 | 14.1372
14.5 | 1.1134 | 0.09392 | -0.0142 | 11.8548
15 | 1.071 | 0.10854 | -0.0205 | 9.8673
15.5 | 1.0253 | 0.12637 | -0.0307 | 8.1135
16 | 0.983 | 0.14717 | -0.044 | 6.6794
16.5 | 0.9239 | 0.18782 | -0.0651 | 4.9191
17 | 0.9426 | 0.194 | -0.0651 | 4.8588
17.5 | 0.9352 | 0.20912 | -0.0769 | 4.4721

## 23. Re 250k Mach 0.50 (1)
BIGFOIL.COM POLAR EXPORT
NACA65-513 a=0.5
NACA65-513 a=0.5 |  |  |  | Cl Max: | 1.241 | at alpha= | 20 | deg
JavaFoil+Calcfoil stall+Eppler ext transition |  |  |  | L/D Max: | 72.941 | at alpha= | 4.5 | deg
Re: | 250000 |  |  | Cd Min: | 0.01036 | at alpha= | 0 | deg
Mach: | 0.5 |  |  | Cl=0 at alpha= | -3.2454 | deg
|  |  |  | @ Cl=0.1, Cd= | 0.033122
|  |  |  | @ Cl=0.4, Cd= | 0.011322
|  |  |  | @ Cl=0.6, Cd= | 0.010961
alpha (deg) | Cl | Cd | Cm | Cl/Cd
-20 | -0.92 | 0.25432 | -0.027 | -3.618
-19.5 | -0.893 | 0.24991 | -0.026 | -3.572
-19 | -0.866 | 0.24054 | -0.027 | -3.6
-18.5 | -0.839 | 0.23451 | -0.027 | -3.578
-18 | -0.812 | 0.22739 | -0.027 | -3.571
-17.5 | -0.785 | 0.22242 | -0.028 | -3.53
-17 | -0.757 | 0.22106 | -0.027 | -3.422
-16.5 | -0.729 | 0.21822 | -0.027 | -3.34
-16 | -0.702 | 0.20942 | -0.027 | -3.351
-15.5 | -0.675 | 0.2054 | -0.027 | -3.285
-15 | -0.648 | 0.19861 | -0.027 | -3.261
-14.5 | -0.62 | 0.19468 | -0.028 | -3.187
-14 | -0.593 | 0.18723 | -0.028 | -3.167
-13.5 | -0.564 | 0.17326 | -0.026 | -3.257
-13 | -0.537 | 0.17135 | -0.027 | -3.135
-12.5 | -0.51 | 0.16795 | -0.027 | -3.036
-12 | -0.482 | 0.16613 | -0.027 | -2.904
-11.5 | -0.455 | 0.16284 | -0.028 | -2.795
-11 | -0.428 | 0.15804 | -0.028 | -2.706
-10.5 | -0.399 | 0.14131 | -0.026 | -2.827
-10 | -0.372 | 0.13819 | -0.026 | -2.691
-9.5 | -0.344 | 0.1356 | -0.026 | -2.54
-9 | -0.317 | 0.12136 | -0.027 | -2.612
-8.5 | -0.29 | 0.11855 | -0.027 | -2.442
-8 | -0.262 | 0.11586 | -0.027 | -2.262
-7.5 | -0.234 | 0.10835 | -0.024 | -2.161
-7 | -0.207 | 0.18023 | -0.026 | -1.147
-6.5 | -0.225 | 0.07101 | -0.025 | -3.164
-6 | -0.25 | 0.05338 | -0.027 | -4.692
-5.5 | -0.222 | 0.04737 | -0.028 | -4.682
-5 | -0.18 | 0.04397 | -0.029 | -4.101
-4.5 | -0.133 | 0.04071 | -0.029 | -3.257
-4 | -0.081 | 0.03835 | -0.03 | -2.121
-3.5 | -0.028 | 0.03636 | -0.031 | -0.768
-3 | 0.027 | 0.0348 | -0.032 | 0.77
-2.5 | 0.082 | 0.03353 | -0.033 | 2.451
-2 | 0.138 | 0.03226 | -0.036 | 4.287
-1.5 | 0.241 | 0.012 | -0.074 | 20.098
-1 | 0.311 | 0.01186 | -0.075 | 26.213
-0.5 | 0.381 | 0.01179 | -0.075 | 32.341
0 | 0.439 | 0.01036 | -0.076 | 42.383
0.5 | 0.505 | 0.01056 | -0.076 | 47.862
1 | 0.571 | 0.01086 | -0.077 | 52.6
1.5 | 0.637 | 0.01109 | -0.078 | 57.382
2 | 0.701 | 0.01142 | -0.078 | 61.385
2.5 | 0.766 | 0.01183 | -0.079 | 64.708
3 | 0.83 | 0.01224 | -0.079 | 67.802
3.5 | 0.889 | 0.01257 | -0.08 | 70.705
4 | 0.948 | 0.01316 | -0.08 | 72.084
4.5 | 1.007 | 0.0138 | -0.081 | 72.941
5 | 1.074 | 0.02139 | -0.083 | 50.186
5.5 | 1.126 | 0.0227 | -0.083 | 49.592
6 | 1.172 | 0.0242 | -0.084 | 48.437
6.5 | 1.211 | 0.02586 | -0.085 | 46.808
7 | 1.044 | 0.04893 | -0.038 | 21.328
7.5 | 1.044 | 0.05419 | -0.034 | 19.273
8 | 0.996 | 0.0615 | -0.032 | 16.192
8.5 | 0.636 | 0.10008 | -0.028 | 6.353
9 | 0.663 | 0.11319 | -0.033 | 5.856
9.5 | 0.689 | 0.11645 | -0.034 | 5.918
10 | 0.716 | 0.13654 | -0.038 | 5.246
10.5 | 0.742 | 0.13945 | -0.038 | 5.324
11 | 0.769 | 0.135 | -0.039 | 5.694
11.5 | 0.795 | 0.15037 | -0.039 | 5.285
12 | 0.822 | 0.159 | -0.044 | 5.172
12.5 | 0.848 | 0.16294 | -0.045 | 5.206
13 | 0.874 | 0.16718 | -0.045 | 5.229
13.5 | 0.901 | 0.17709 | -0.047 | 5.087
14 | 0.928 | 0.18531 | -0.05 | 5.007
14.5 | 0.953 | 0.19259 | -0.05 | 4.95
15 | 0.98 | 0.19691 | -0.051 | 4.975
15.5 | 1.007 | 0.21875 | -0.054 | 4.604
16 | 1.033 | 0.21653 | -0.055 | 4.77
16.5 | 1.058 | 0.22734 | -0.056 | 4.655
17 | 1.087 | 0.23264 | -0.059 | 4.671
17.5 | 1.112 | 0.23927 | -0.06 | 4.647
18 | 1.137 | 0.24442 | -0.06 | 4.653
18.5 | 1.163 | 0.25083 | -0.061 | 4.636
19 | 1.191 | 0.26844 | -0.064 | 4.436
19.5 | 1.216 | 0.27765 | -0.064 | 4.379
20 | 1.241 | 0.27536 | -0.065 | 4.506

## 24. Re 250k Mach 0.50 (2)
BIGFOIL.COM POLAR EXPORT
NACA65-513 a=0.5
NACA65-513 a=0.5 |  |  |  | Cl Max: | 1.1304 | at alpha= | 6.5 | deg
XFOIL ncrit=9 |  |  |  | L/D Max: | 66.253 | at alpha= | 6 | deg
Re: | 250000 |  |  | Cd Min: | 0.25341 | at alpha= | -20 | deg
Mach: | 0.5 |  |  | Cl=0 at alpha= | -3.5811 | deg
|  |  |  | @ Cl=0.1, Cd= | 0.018493
|  |  |  | @ Cl=0.4, Cd= | 0.016178
|  |  |  | @ Cl=0.6, Cd= | 0.017348
alpha (deg) | Cl | Cd | Cm | Cl/Cd
-20 | -0.6106 | 0.25341 | 0.0217 | -2.4095
-19.5 | -0.5866 | 0.24548 | 0.0161 | -2.3896
-19 | -0.5639 | 0.23834 | 0.0098 | -2.3659
-18 | -0.5167 | 0.22157 | -0.0004 | -2.332
-17.5 | -0.4922 | 0.21385 | -0.0051 | -2.3016
-17 | -0.4685 | 0.20611 | -0.0103 | -2.2731
-16.5 | -0.4453 | 0.19855 | -0.0161 | -2.2428
-16 | -0.4297 | 0.19307 | -0.0237 | -2.2256
-15.5 | -0.4052 | 0.1837 | -0.0288 | -2.2058
-15 | -0.3752 | 0.1744 | -0.0323 | -2.1514
-14.5 | -0.3496 | 0.1667 | -0.0379 | -2.0972
-14 | -0.3234 | 0.1595 | -0.0487 | -2.0276
-13.5 | -0.3128 | 0.15364 | -0.0565 | -2.0359
-13 | -0.2835 | 0.14315 | -0.0559 | -1.9804
-12.5 | -0.2667 | 0.13654 | -0.0573 | -1.9533
-12 | -0.253 | 0.13009 | -0.06 | -1.9448
-11.5 | -0.2544 | 0.12498 | -0.0665 | -2.0355
-11 | -0.2405 | 0.11615 | -0.0693 | -2.0706
-10.5 | -0.2156 | 0.10902 | -0.0696 | -1.9776
-10 | -0.2009 | 0.10246 | -0.0725 | -1.9608
-9.5 | -0.205 | 0.09641 | -0.0804 | -2.1263
-9 | -0.1953 | 0.08807 | -0.0827 | -2.2176
-8.5 | -0.1731 | 0.08192 | -0.0834 | -2.113
-8 | -0.1655 | 0.07542 | -0.0869 | -2.1944
-7.5 | -0.2022 | 0.06708 | -0.1016 | -3.0143
-7 | -0.186 | 0.05901 | -0.1013 | -3.152
-6.5 | -0.1832 | 0.05348 | -0.1017 | -3.4256
-5.5 | -0.1675 | 0.0417 | -0.1031 | -4.0168
-5 | -0.1416 | 0.03265 | -0.1012 | -4.3369
-4.5 | -0.1017 | 0.02738 | -0.0993 | -3.7144
-4 | -0.0491 | 0.02359 | -0.0972 | -2.0814
-3.5 | 0.0095 | 0.02107 | -0.0957 | 0.45088
-3 | 0.071 | 0.01926 | -0.0944 | 3.6864
-2.5 | 0.1304 | 0.01769 | -0.093 | 7.3714
-2 | 0.1843 | 0.01721 | -0.0915 | 10.7089
-1.5 | 0.2413 | 0.01653 | -0.0903 | 14.5977
-1 | 0.2726 | 0.01445 | -0.0847 | 18.8651
-0.5 | 0.3088 | 0.01523 | -0.0778 | 20.2758
0 | 0.3619 | 0.01566 | -0.0725 | 23.1098
0.5 | 0.4398 | 0.01672 | -0.0767 | 26.3038
1 | 0.5375 | 0.01725 | -0.0843 | 31.1594
1.5 | 0.6395 | 0.01741 | -0.0921 | 36.7318
2 | 0.7069 | 0.01901 | -0.0962 | 37.1857
2.5 | 0.7483 | 0.0191 | -0.0921 | 39.178
3 | 0.7456 | 0.02087 | -0.0823 | 35.7259
4 | 0.7991 | 0.02397 | -0.0723 | 33.3375
4.5 | 0.8773 | 0.02343 | -0.0727 | 37.4434
5.5 | 0.9937 | 0.02283 | -0.0672 | 43.5261
6 | 1.1157 | 0.01684 | -0.0669 | 66.253
6.5 | 1.1304 | 0.01726 | -0.0577 | 65.4925
7 | 1.0956 | 0.021 | -0.0455 | 52.1714
7.5 | 1.0437 | 0.02765 | -0.0362 | 37.7468
8 | 1.0113 | 0.03411 | -0.03 | 29.6482
8.5 | 1.0112 | 0.03915 | -0.026 | 25.8289
9 | 1.0176 | 0.04397 | -0.0225 | 23.1431
9.5 | 1.0356 | 0.04806 | -0.0191 | 21.5481
10 | 1.0638 | 0.05154 | -0.0151 | 20.6403
10.5 | 1.0947 | 0.05561 | -0.0113 | 19.6853
11 | 1.104 | 0.06207 | -0.0092 | 17.7864
11.5 | 1.0953 | 0.07087 | -0.0088 | 15.4551

## 25. Re 500k Mach 0.00 (1)
BIGFOIL.COM POLAR EXPORT
NACA65-513 a=0.5
NACA65-513 a=0.5 |  |  |  | Cl Max: | 1.326 | at alpha= | 10 | deg
JavaFoil+Calcfoil stall+Eppler ext transition |  |  |  | L/D Max: | 117.561 | at alpha= | 5.5 | deg
Re: | 500000 |  |  | Cd Min: | 0.00656 | at alpha= | 1 | deg
Mach: | 0 |  |  | Cl=0 at alpha= | -3.2458 | deg
|  |  |  | @ Cl=0.1, Cd= | 0.0096635
|  |  |  | @ Cl=0.4, Cd= | 0.0070433
|  |  |  | @ Cl=0.6, Cd= | 0.0073441
alpha (deg) | Cl | Cd | Cm | Cl/Cd
-18 | -0.458 | 0.21441 | -0.018 | -2.135
-17.5 | -0.476 | 0.19369 | -0.017 | -2.456
-17 | -0.494 | 0.18037 | -0.018 | -2.737
-16.5 | -0.511 | 0.16554 | -0.018 | -3.087
-16 | -0.528 | 0.15725 | -0.018 | -3.357
-15.5 | -0.544 | 0.14807 | -0.018 | -3.671
-15 | -0.558 | 0.13941 | -0.018 | -4.002
-14.5 | -0.57 | 0.12925 | -0.019 | -4.408
-14 | -0.576 | 0.12214 | -0.019 | -4.718
-13.5 | -0.581 | 0.11346 | -0.019 | -5.117
-13 | -0.582 | 0.10553 | -0.019 | -5.518
-12.5 | -0.581 | 0.09869 | -0.02 | -5.889
-12 | -0.577 | 0.09284 | -0.02 | -6.212
-11.5 | -0.569 | 0.08649 | -0.021 | -6.58
-11 | -0.558 | 0.08002 | -0.021 | -6.971
-10.5 | -0.543 | 0.07591 | -0.022 | -7.151
-10 | -0.524 | 0.06974 | -0.022 | -7.515
-9.5 | -0.502 | 0.06468 | -0.023 | -7.754
-9 | -0.476 | 0.0609 | -0.023 | -7.81
-8.5 | -0.445 | 0.05757 | -0.024 | -7.735
-8 | -0.411 | 0.05397 | -0.025 | -7.619
-7.5 | -0.375 | 0.05058 | -0.025 | -7.407
-7 | -0.336 | 0.04755 | -0.025 | -7.069
-6.5 | -0.296 | 0.04453 | -0.026 | -6.636
-6 | -0.253 | 0.04196 | -0.026 | -6.035
-5.5 | -0.209 | 0.03987 | -0.026 | -5.254
-5 | -0.165 | 0.03778 | -0.027 | -4.356
-4.5 | -0.119 | 0.03608 | -0.027 | -3.288
-4 | -0.072 | 0.03424 | -0.029 | -2.102
-3.5 | -0.03 | 0.00996 | -0.062 | -3.057
-3 | 0.029 | 0.00978 | -0.063 | 2.972
-2.5 | 0.089 | 0.00968 | -0.064 | 9.182
-2 | 0.149 | 0.00959 | -0.065 | 15.529
-1.5 | 0.209 | 0.00947 | -0.065 | 22.101
-1 | 0.269 | 0.00939 | -0.066 | 28.713
-0.5 | 0.33 | 0.00722 | -0.067 | 45.74
0 | 0.39 | 0.00708 | -0.068 | 55.129
0.5 | 0.45 | 0.00686 | -0.068 | 65.586
1 | 0.509 | 0.00656 | -0.069 | 77.554
1.5 | 0.568 | 0.0073 | -0.069 | 77.796
2 | 0.626 | 0.00738 | -0.07 | 84.819
2.5 | 0.685 | 0.00751 | -0.071 | 91.197
3 | 0.743 | 0.00763 | -0.071 | 97.337
3.5 | 0.797 | 0.00776 | -0.072 | 102.647
4 | 0.853 | 0.00797 | -0.072 | 107.018
4.5 | 0.907 | 0.00818 | -0.073 | 110.891
5 | 0.96 | 0.00841 | -0.074 | 114.218
5.5 | 1.012 | 0.00861 | -0.074 | 117.561
6 | 1.054 | 0.01627 | -0.074 | 64.778
6.5 | 1.102 | 0.01706 | -0.075 | 64.559
7 | 1.148 | 0.01796 | -0.075 | 63.89
7.5 | 1.189 | 0.01892 | -0.076 | 62.874
8 | 1.227 | 0.01989 | -0.076 | 61.659
8.5 | 1.26 | 0.02094 | -0.077 | 60.168
9 | 1.289 | 0.02206 | -0.078 | 58.426
9.5 | 1.313 | 0.02319 | -0.078 | 56.602
10 | 1.326 | 0.02455 | -0.079 | 54.008
10.5 | 1.12 | 0.06785 | -0.038 | 16.51
11 | 1.122 | 0.07214 | -0.039 | 15.548
11.5 | 1.115 | 0.07684 | -0.037 | 14.516
12 | 1.105 | 0.08251 | -0.036 | 13.392
12.5 | 1.089 | 0.08916 | -0.036 | 12.218
13 | 1.069 | 0.09617 | -0.036 | 11.114
13.5 | 1.043 | 0.10138 | -0.034 | 10.293
14 | 1.015 | 0.10801 | -0.035 | 9.401
14.5 | 0.984 | 0.1148 | -0.034 | 8.571
15 | 0.95 | 0.12335 | -0.034 | 7.702

## 26. Re 500k Mach 0.00 (2)
BIGFOIL.COM POLAR EXPORT
NACA65-513 a=0.5
NACA65-513 a=0.5 |  |  |  | Cl Max: | 1.2939 | at alpha= | 15.5 | deg
XFOIL ncrit=9 |  |  |  | L/D Max: | 121.019 | at alpha= | 6 | deg
Re: | 500000 |  |  | Cd Min: | 0.23583 | at alpha= | 20 | deg
Mach: | 0 |  |  | Cl=0 at alpha= | -3.4675 | deg
|  |  |  | @ Cl=0.1, Cd= | 0.010883
|  |  |  | @ Cl=0.4, Cd= | 0.0079845
|  |  |  | @ Cl=0.6, Cd= | 0.008347
alpha (deg) | Cl | Cd | Cm | Cl/Cd
-20 | -0.5674 | 0.22996 | 0.0174 | -2.4674
-19.5 | -0.5495 | 0.22359 | 0.0132 | -2.4576
-19 | -0.5318 | 0.21689 | 0.0089 | -2.4519
-18.5 | -0.5173 | 0.20996 | 0.0036 | -2.4638
-18 | -0.5024 | 0.20232 | -0.0007 | -2.4832
-17.5 | -0.4823 | 0.19589 | -0.0035 | -2.4621
-17 | -0.4646 | 0.18973 | -0.0072 | -2.4487
-16.5 | -0.4476 | 0.18315 | -0.0111 | -2.4439
-16 | -0.4339 | 0.17566 | -0.016 | -2.4701
-15.5 | -0.4264 | 0.16833 | -0.0218 | -2.5331
-15 | -0.4086 | 0.15994 | -0.0244 | -2.5547
-14.5 | -0.3897 | 0.15373 | -0.0271 | -2.535
-14 | -0.3739 | 0.14712 | -0.0307 | -2.5415
-13 | -0.349 | 0.12921 | -0.0462 | -2.701
-12.5 | -0.3397 | 0.12127 | -0.0476 | -2.8012
-12 | -0.3236 | 0.1159 | -0.0488 | -2.7921
-11.5 | -0.3138 | 0.10933 | -0.0516 | -2.8702
-11 | -0.3141 | 0.10083 | -0.057 | -3.1151
-10.5 | -0.3149 | 0.09188 | -0.0629 | -3.4273
-10 | -0.3302 | 0.07998 | -0.0686 | -4.1285
-9.5 | -0.3221 | 0.07466 | -0.0702 | -4.3142
-9 | -0.3478 | 0.06316 | -0.0797 | -5.5066
-8.5 | -0.3647 | 0.05656 | -0.0806 | -6.448
-8 | -0.3627 | 0.04986 | -0.0813 | -7.2744
-7.5 | -0.3451 | 0.0441 | -0.0803 | -7.8254
-7 | -0.3392 | 0.03372 | -0.0786 | -10.0593
-6.5 | -0.2979 | 0.03063 | -0.0786 | -9.7258
-6 | -0.2613 | 0.02301 | -0.0758 | -11.3559
-5.5 | -0.2143 | 0.01861 | -0.0746 | -11.5153
-5 | -0.1618 | 0.01644 | -0.0742 | -9.8418
-4.5 | -0.1082 | 0.01488 | -0.0739 | -7.2715
-4 | -0.0561 | 0.01313 | -0.0735 | -4.2727
-3.5 | -0.0035 | 0.01216 | -0.0733 | -0.28783
-3 | 0.0503 | 0.01151 | -0.0733 | 4.3701
-2.5 | 0.1042 | 0.01083 | -0.0732 | 9.6214
-2 | 0.1593 | 0.0104 | -0.0734 | 15.3173
-1.5 | 0.2032 | 0.00822 | -0.0727 | 24.7202
-1 | 0.2549 | 0.00785 | -0.0719 | 32.4713
-0.5 | 0.3058 | 0.00779 | -0.0706 | 39.2555
0 | 0.3523 | 0.00792 | -0.0679 | 44.4823
0.5 | 0.4041 | 0.00799 | -0.067 | 50.5757
1 | 0.457 | 0.00806 | -0.0664 | 56.6998
1.5 | 0.5162 | 0.0082 | -0.0672 | 62.9512
2 | 0.5836 | 0.00832 | -0.07 | 70.1442
2.5 | 0.6566 | 0.00844 | -0.0742 | 77.7962
3 | 0.7346 | 0.00855 | -0.0795 | 85.9181
3.5 | 0.8109 | 0.00865 | -0.0845 | 93.7457
4 | 0.8628 | 0.00869 | -0.0844 | 99.2865
4.5 | 0.9065 | 0.00868 | -0.0823 | 104.4355
5 | 0.9501 | 0.00842 | -0.0799 | 112.8385
5.5 | 0.9977 | 0.00847 | -0.0786 | 117.7922
6 | 1.0456 | 0.00864 | -0.0774 | 121.0185
6.5 | 1.077 | 0.00964 | -0.0736 | 111.722
7 | 1.0674 | 0.0127 | -0.0638 | 84.0472
7.5 | 1.047 | 0.01564 | -0.053 | 66.9437
8 | 1.0428 | 0.01873 | -0.0462 | 55.6754
8.5 | 1.0591 | 0.02103 | -0.0423 | 50.3614
9 | 1.0812 | 0.02311 | -0.0393 | 46.7849
9.5 | 1.0974 | 0.02571 | -0.036 | 42.6838
10 | 1.1122 | 0.02853 | -0.0329 | 38.9835
10.5 | 1.1323 | 0.03108 | -0.0305 | 36.4318
11 | 1.1513 | 0.03379 | -0.0283 | 34.0722
11.5 | 1.1623 | 0.03734 | -0.0252 | 31.1275
12 | 1.1872 | 0.03983 | -0.0236 | 29.8067
12.5 | 1.2101 | 0.04253 | -0.0224 | 28.4529
13 | 1.2301 | 0.04567 | -0.0208 | 26.9345
13.5 | 1.2511 | 0.04906 | -0.0191 | 25.5014
14 | 1.2694 | 0.05266 | -0.018 | 24.1056
14.5 | 1.283 | 0.05668 | -0.0174 | 22.6359
15 | 1.2931 | 0.06173 | -0.0164 | 20.9477
15.5 | 1.2939 | 0.06778 | -0.0163 | 19.0897
16 | 1.289 | 0.07497 | -0.0167 | 17.1935
16.5 | 1.2771 | 0.08345 | -0.0181 | 15.3038
17 | 1.2538 | 0.09441 | -0.021 | 13.2804
17.5 | 1.2294 | 0.10624 | -0.0257 | 11.5719
18 | 1.1992 | 0.1202 | -0.0325 | 9.9767
18.5 | 1.1308 | 0.1449 | -0.0469 | 7.804
19 | 0.9592 | 0.22294 | -0.0867 | 4.3025
19.5 | 0.9727 | 0.22938 | -0.0906 | 4.2406
20 | 0.984 | 0.23583 | -0.094 | 4.1725

## 27. Re 500k Mach 0.10 (1)
BIGFOIL.COM POLAR EXPORT
NACA65-513 a=0.5
NACA65-513 a=0.5 |  |  |  | Cl Max: | 1.313 | at alpha= | 9.5 | deg
JavaFoil+Calcfoil stall+Eppler ext transition |  |  |  | L/D Max: | 117.274 | at alpha= | 5.5 | deg
Re: | 500000 |  |  | Cd Min: | 0.00659 | at alpha= | 1 | deg
Mach: | 0.1 |  |  | Cl=0 at alpha= | -3.2417 | deg
|  |  |  | @ Cl=0.1, Cd= | 0.0096784
|  |  |  | @ Cl=0.4, Cd= | 0.007078
|  |  |  | @ Cl=0.6, Cd= | 0.0073658
alpha (deg) | Cl | Cd | Cm | Cl/Cd
-17.5 | -0.431 | 0.20284 | -0.018 | -2.123
-17 | -0.451 | 0.1873 | -0.018 | -2.408
-16.5 | -0.471 | 0.17714 | -0.018 | -2.662
-16 | -0.491 | 0.16574 | -0.018 | -2.964
-15.5 | -0.51 | 0.15483 | -0.018 | -3.296
-15 | -0.528 | 0.14568 | -0.019 | -3.625
-14.5 | -0.543 | 0.13652 | -0.019 | -3.978
-14 | -0.553 | 0.12488 | -0.019 | -4.428
-13.5 | -0.56 | 0.11391 | -0.019 | -4.917
-13 | -0.565 | 0.10776 | -0.019 | -5.242
-12.5 | -0.567 | 0.09843 | -0.02 | -5.757
-12 | -0.565 | 0.09434 | -0.02 | -5.989
-11.5 | -0.56 | 0.0878 | -0.021 | -6.375
-11 | -0.551 | 0.08125 | -0.021 | -6.776
-10.5 | -0.538 | 0.07628 | -0.022 | -7.047
-10 | -0.52 | 0.07106 | -0.022 | -7.325
-9.5 | -0.499 | 0.06605 | -0.023 | -7.563
-9 | -0.474 | 0.06153 | -0.023 | -7.711
-8.5 | -0.445 | 0.05805 | -0.024 | -7.664
-8 | -0.411 | 0.05429 | -0.025 | -7.576
-7.5 | -0.375 | 0.05056 | -0.025 | -7.422
-7 | -0.337 | 0.04773 | -0.025 | -7.057
-6.5 | -0.296 | 0.04491 | -0.026 | -6.599
-6 | -0.254 | 0.04227 | -0.026 | -6.011
-5.5 | -0.21 | 0.03991 | -0.026 | -5.268
-5 | -0.165 | 0.03774 | -0.027 | -4.38
-4.5 | -0.119 | 0.03604 | -0.028 | -3.309
-4 | -0.072 | 0.03436 | -0.029 | -2.104
-3.5 | -0.031 | 0.00995 | -0.063 | -3.077
-3 | 0.029 | 0.00988 | -0.064 | 2.957
-2.5 | 0.089 | 0.0097 | -0.064 | 9.208
-2 | 0.15 | 0.00958 | -0.065 | 15.636
-1.5 | 0.21 | 0.00949 | -0.066 | 22.149
-1 | 0.271 | 0.00941 | -0.066 | 28.78
-0.5 | 0.332 | 0.00721 | -0.067 | 46.04
0 | 0.392 | 0.00711 | -0.068 | 55.167
0.5 | 0.452 | 0.00687 | -0.069 | 65.829
1 | 0.511 | 0.00659 | -0.069 | 77.651
1.5 | 0.57 | 0.00732 | -0.07 | 77.875
2 | 0.629 | 0.00741 | -0.07 | 84.945
2.5 | 0.688 | 0.00754 | -0.071 | 91.227
3 | 0.746 | 0.00766 | -0.072 | 97.401
3.5 | 0.8 | 0.00782 | -0.072 | 102.413
4 | 0.856 | 0.008 | -0.073 | 107.018
4.5 | 0.911 | 0.00823 | -0.073 | 110.769
5 | 0.965 | 0.00847 | -0.074 | 113.859
5.5 | 1.016 | 0.00867 | -0.075 | 117.274
6 | 1.058 | 0.0164 | -0.075 | 64.542
6.5 | 1.106 | 0.01723 | -0.075 | 64.21
7 | 1.152 | 0.01812 | -0.076 | 63.561
7.5 | 1.193 | 0.0191 | -0.076 | 62.489
8 | 1.23 | 0.02009 | -0.077 | 61.216
8.5 | 1.263 | 0.02122 | -0.077 | 59.493
9 | 1.29 | 0.0224 | -0.078 | 57.596
9.5 | 1.313 | 0.02359 | -0.078 | 55.663
10 | 1.113 | 0.06344 | -0.039 | 17.539
10.5 | 1.118 | 0.06785 | -0.039 | 16.471
11 | 1.115 | 0.0729 | -0.037 | 15.29
11.5 | 1.108 | 0.07765 | -0.039 | 14.272
12 | 1.093 | 0.08341 | -0.037 | 13.109
12.5 | 1.073 | 0.08944 | -0.035 | 11.996
13 | 1.048 | 0.09633 | -0.035 | 10.883
13.5 | 1.019 | 0.10339 | -0.035 | 9.858
14 | 0.986 | 0.11154 | -0.035 | 8.841
14.5 | 0.95 | 0.11682 | -0.034 | 8.129

## 28. Re 500k Mach 0.10 (2)
BIGFOIL.COM POLAR EXPORT
NACA65-513 a=0.5
NACA65-513 a=0.5 |  |  |  | Cl Max: | 1.2829 | at alpha= | 15 | deg
XFOIL ncrit=9 |  |  |  | L/D Max: | 121.141 | at alpha= | 6 | deg
Re: | 500000 |  |  | Cd Min: | 0.23103 | at alpha= | 19.5 | deg
Mach: | 0.1 |  |  | Cl=0 at alpha= | -3.4704 | deg
|  |  |  | @ Cl=0.1, Cd= | 0.010943
|  |  |  | @ Cl=0.4, Cd= | 0.0080109
|  |  |  | @ Cl=0.6, Cd= | 0.0083826
alpha (deg) | Cl | Cd | Cm | Cl/Cd
-20 | -0.5686 | 0.23062 | 0.0176 | -2.4655
-19.5 | -0.5506 | 0.2242 | 0.0134 | -2.4558
-19 | -0.5327 | 0.21744 | 0.009 | -2.4499
-18.5 | -0.5179 | 0.21054 | 0.0037 | -2.4599
-18 | -0.5025 | 0.20288 | -0.0006 | -2.4768
-17.5 | -0.4824 | 0.19644 | -0.0035 | -2.4557
-17 | -0.4646 | 0.19023 | -0.0072 | -2.4423
-16.5 | -0.4474 | 0.18361 | -0.0112 | -2.4367
-16 | -0.4336 | 0.17612 | -0.0162 | -2.462
-15.5 | -0.4257 | 0.16883 | -0.0219 | -2.5215
-15 | -0.4071 | 0.16046 | -0.0245 | -2.5371
-14.5 | -0.3882 | 0.1542 | -0.0273 | -2.5175
-14 | -0.3721 | 0.14755 | -0.031 | -2.5219
-13.5 | -0.3515 | 0.13784 | -0.0416 | -2.5501
-13 | -0.3479 | 0.12988 | -0.046 | -2.6786
-12.5 | -0.3374 | 0.12202 | -0.0474 | -2.7651
-12 | -0.3212 | 0.11652 | -0.0488 | -2.7566
-11.5 | -0.3112 | 0.10991 | -0.0517 | -2.8314
-11 | -0.3116 | 0.10135 | -0.0573 | -3.0745
-10.5 | -0.3116 | 0.09261 | -0.0628 | -3.3646
-10 | -0.3229 | 0.0816 | -0.0676 | -3.9571
-9.5 | -0.3135 | 0.07629 | -0.0693 | -4.1093
-9 | -0.321 | 0.06764 | -0.0752 | -4.7457
-8.5 | -0.3529 | 0.05821 | -0.0807 | -6.0625
-8 | -0.3558 | 0.05106 | -0.0818 | -6.9683
-7.5 | -0.3417 | 0.04487 | -0.081 | -7.6153
-7 | -0.3376 | 0.03448 | -0.0794 | -9.7912
-6.5 | -0.2971 | 0.03119 | -0.0794 | -9.5255
-6 | -0.2627 | 0.02396 | -0.0765 | -10.9641
-5.5 | -0.2151 | 0.01891 | -0.0753 | -11.3749
-5 | -0.1625 | 0.01666 | -0.0748 | -9.7539
-4.5 | -0.1086 | 0.01501 | -0.0745 | -7.2352
-4 | -0.0559 | 0.01327 | -0.0741 | -4.2125
-3.5 | -0.0032 | 0.01224 | -0.0738 | -0.26144
-3 | 0.0508 | 0.01156 | -0.0738 | 4.3945
-2.5 | 0.105 | 0.01088 | -0.0737 | 9.6507
-2 | 0.1604 | 0.01045 | -0.0738 | 15.3493
-1.5 | 0.2049 | 0.00829 | -0.0732 | 24.7165
-1 | 0.2565 | 0.00788 | -0.0724 | 32.5508
-0.5 | 0.3078 | 0.00782 | -0.071 | 39.3606
0 | 0.3546 | 0.00795 | -0.0684 | 44.6038
0.5 | 0.4068 | 0.00802 | -0.0675 | 50.7232
1 | 0.4601 | 0.0081 | -0.0669 | 56.8025
1.5 | 0.5188 | 0.00825 | -0.0675 | 62.8848
2 | 0.5862 | 0.00836 | -0.0703 | 70.1196
2.5 | 0.6595 | 0.00848 | -0.0744 | 77.7712
3 | 0.7382 | 0.0086 | -0.0797 | 85.8372
3.5 | 0.815 | 0.0087 | -0.0848 | 93.6782
4 | 0.8682 | 0.00874 | -0.0848 | 99.3364
4.5 | 0.9119 | 0.00872 | -0.0827 | 104.5757
5 | 0.9555 | 0.00846 | -0.0802 | 112.9433
5.5 | 1.0035 | 0.00852 | -0.0788 | 117.7817
6 | 1.0515 | 0.00868 | -0.0776 | 121.1406
6.5 | 1.0788 | 0.00988 | -0.073 | 109.1903
7 | 1.0657 | 0.01294 | -0.0626 | 82.357
7.5 | 1.0444 | 0.01602 | -0.0519 | 65.1935
8 | 1.0415 | 0.01914 | -0.0454 | 54.4148
8.5 | 1.0577 | 0.02151 | -0.0415 | 49.1725
9 | 1.0802 | 0.02362 | -0.0385 | 45.7324
9.5 | 1.0955 | 0.02635 | -0.0352 | 41.575
10 | 1.1108 | 0.0292 | -0.0322 | 38.0411
10.5 | 1.1305 | 0.03182 | -0.0297 | 35.528
11 | 1.1492 | 0.03461 | -0.0274 | 33.2043
11.5 | 1.1618 | 0.03811 | -0.0245 | 30.4854
12 | 1.1865 | 0.0407 | -0.0228 | 29.1523
12.5 | 1.2091 | 0.04351 | -0.0216 | 27.789
13 | 1.2308 | 0.04684 | -0.0194 | 26.2767
13.5 | 1.2497 | 0.0503 | -0.0182 | 24.8449
14 | 1.2667 | 0.05415 | -0.0171 | 23.3924
14.5 | 1.2787 | 0.05847 | -0.0166 | 21.8693
15 | 1.2829 | 0.0644 | -0.0156 | 19.9208
15.5 | 1.2801 | 0.07115 | -0.0158 | 17.9916
16 | 1.2687 | 0.0795 | -0.0167 | 15.9585
16.5 | 1.2497 | 0.08948 | -0.0191 | 13.9662
17 | 1.2177 | 0.10247 | -0.0235 | 11.8835
17.5 | 1.1834 | 0.1171 | -0.0304 | 10.1059
18 | 1.1367 | 0.13617 | -0.0413 | 8.3477
18.5 | 1.0659 | 0.16545 | -0.06 | 6.4424
19 | 0.9608 | 0.22452 | -0.0878 | 4.2794
19.5 | 0.9745 | 0.23103 | -0.0918 | 4.2181

## 29. Re 500k Mach 0.25 (1)
BIGFOIL.COM POLAR EXPORT
NACA65-513 a=0.5
NACA65-513 a=0.5 |  |  |  | Cl Max: | 1.295 | at alpha= | 9 | deg
JavaFoil+Calcfoil stall+Eppler ext transition |  |  |  | L/D Max: | 112.665 | at alpha= | 5 | deg
Re: | 500000 |  |  | Cd Min: | 0.00694 | at alpha= | 0 | deg
Mach: | 0.25 |  |  | Cl=0 at alpha= | -3.2727 | deg
|  |  |  | @ Cl=0.1, Cd= | 0.0097945
|  |  |  | @ Cl=0.4, Cd= | 0.0069472
|  |  |  | @ Cl=0.6, Cd= | 0.0074925
alpha (deg) | Cl | Cd | Cm | Cl/Cd
-15.5 | -0.17 | 0.19352 | -0.02 | -0.879
-15 | -0.24 | 0.21731 | -0.019 | -1.103
-14.5 | -0.294 | 0.19786 | -0.019 | -1.487
-14 | -0.338 | 0.171 | -0.019 | -1.975
-13.5 | -0.376 | 0.14437 | -0.02 | -2.607
-13 | -0.41 | 0.13141 | -0.02 | -3.12
-12.5 | -0.438 | 0.11913 | -0.02 | -3.68
-12 | -0.461 | 0.10664 | -0.02 | -4.323
-11.5 | -0.478 | 0.09739 | -0.02 | -4.903
-11 | -0.488 | 0.08957 | -0.021 | -5.444
-10.5 | -0.491 | 0.08304 | -0.021 | -5.913
-10 | -0.488 | 0.07618 | -0.022 | -6.402
-9.5 | -0.478 | 0.06947 | -0.022 | -6.878
-9 | -0.462 | 0.065 | -0.023 | -7.104
-8.5 | -0.439 | 0.06047 | -0.024 | -7.253
-8 | -0.409 | 0.0561 | -0.025 | -7.294
-7.5 | -0.376 | 0.05217 | -0.025 | -7.209
-7 | -0.34 | 0.04878 | -0.026 | -6.962
-6.5 | -0.3 | 0.04559 | -0.026 | -6.586
-6 | -0.258 | 0.04265 | -0.027 | -6.059
-5.5 | -0.214 | 0.04038 | -0.026 | -5.31
-5 | -0.169 | 0.03811 | -0.027 | -4.432
-4.5 | -0.122 | 0.03631 | -0.028 | -3.361
-4 | -0.074 | 0.03453 | -0.03 | -2.146
-3.5 | -0.025 | 0.03294 | -0.032 | -0.768
-3 | 0.03 | 0.00996 | -0.065 | 3.01
-2.5 | 0.092 | 0.00981 | -0.066 | 9.352
-2 | 0.154 | 0.00969 | -0.067 | 15.865
-1.5 | 0.216 | 0.00964 | -0.068 | 22.399
-1 | 0.278 | 0.00954 | -0.068 | 29.17
-0.5 | 0.341 | 0.00716 | -0.069 | 47.662
0 | 0.402 | 0.00694 | -0.07 | 57.946
0.5 | 0.463 | 0.00733 | -0.07 | 63.264
1 | 0.524 | 0.00741 | -0.071 | 70.733
1.5 | 0.585 | 0.00747 | -0.072 | 78.238
2 | 0.645 | 0.00756 | -0.072 | 85.314
2.5 | 0.705 | 0.00769 | -0.073 | 91.719
3 | 0.765 | 0.00785 | -0.073 | 97.35
3.5 | 0.82 | 0.00803 | -0.074 | 102.179
4 | 0.877 | 0.00825 | -0.075 | 106.304
4.5 | 0.933 | 0.00849 | -0.075 | 109.938
5 | 0.987 | 0.00876 | -0.076 | 112.665
5.5 | 1.032 | 0.01635 | -0.076 | 63.121
6 | 1.082 | 0.01715 | -0.076 | 63.083
6.5 | 1.13 | 0.01808 | -0.077 | 62.484
7 | 1.175 | 0.01908 | -0.078 | 61.564
7.5 | 1.214 | 0.02019 | -0.078 | 60.13
8 | 1.247 | 0.02131 | -0.079 | 58.525
8.5 | 1.275 | 0.02251 | -0.079 | 56.627
9 | 1.295 | 0.02387 | -0.08 | 54.251
9.5 | 1.101 | 0.06063 | -0.04 | 18.154
10 | 1.097 | 0.0655 | -0.037 | 16.748
10.5 | 1.086 | 0.07105 | -0.037 | 15.281
11 | 1.063 | 0.0775 | -0.036 | 13.715
11.5 | 1.03 | 0.08351 | -0.034 | 12.331
12 | 0.987 | 0.0896 | -0.034 | 11.014
12.5 | 0.934 | 0.09857 | -0.034 | 9.471
13 | 0.871 | 0.10683 | -0.033 | 8.154
13.5 | 0.801 | 0.11787 | -0.031 | 6.792
14 | 0.723 | 0.12978 | -0.03 | 5.574

## 30. Re 500k Mach 0.25 (2)
BIGFOIL.COM POLAR EXPORT
NACA65-513 a=0.5
NACA65-513 a=0.5 |  |  |  | Cl Max: | 1.2338 | at alpha= | 14 | deg
XFOIL ncrit=9 |  |  |  | L/D Max: | 120.022 | at alpha= | 6 | deg
Re: | 500000 |  |  | Cd Min: | 0.23436 | at alpha= | -20 | deg
Mach: | 0.25 |  |  | Cl=0 at alpha= | -3.4856 | deg
|  |  |  | @ Cl=0.1, Cd= | 0.011305
|  |  |  | @ Cl=0.4, Cd= | 0.0081745
|  |  |  | @ Cl=0.6, Cd= | 0.0085789
alpha (deg) | Cl | Cd | Cm | Cl/Cd
-20 | -0.5758 | 0.23436 | 0.0187 | -2.4569
-19.5 | -0.5567 | 0.22764 | 0.0142 | -2.4455
-19 | -0.538 | 0.22065 | 0.0094 | -2.4383
-18.5 | -0.5222 | 0.21379 | 0.004 | -2.4426
-18 | -0.5039 | 0.20599 | 0.0001 | -2.4462
-17.5 | -0.4837 | 0.19948 | -0.0033 | -2.4248
-17 | -0.4649 | 0.193 | -0.0073 | -2.4088
-16.5 | -0.4466 | 0.1861 | -0.0115 | -2.3998
-16 | -0.4322 | 0.17862 | -0.0169 | -2.4197
-15.5 | -0.4222 | 0.17145 | -0.0227 | -2.4625
-15 | -0.3996 | 0.16317 | -0.0249 | -2.449
-14 | -0.3513 | 0.14827 | -0.0365 | -2.3693
-13.5 | -0.3477 | 0.1409 | -0.0414 | -2.4677
-13 | -0.3425 | 0.13324 | -0.0455 | -2.5705
-12.5 | -0.3253 | 0.12568 | -0.0464 | -2.5883
-12 | -0.31 | 0.11968 | -0.0486 | -2.5902
-11.5 | -0.2991 | 0.11287 | -0.0517 | -2.65
-11 | -0.2995 | 0.1043 | -0.0581 | -2.8715
-10.5 | -0.2953 | 0.09601 | -0.0631 | -3.0757
-10 | -0.2923 | 0.08771 | -0.0652 | -3.3326
-9.5 | -0.2808 | 0.08208 | -0.0672 | -3.4211
-9 | -0.2783 | 0.07483 | -0.0711 | -3.7191
-8.5 | -0.2858 | 0.06605 | -0.0775 | -4.327
-8 | -0.3151 | 0.05661 | -0.0835 | -5.5662
-7.5 | -0.3209 | 0.04877 | -0.0849 | -6.5799
-7 | -0.3246 | 0.03852 | -0.084 | -8.4268
-6.5 | -0.2903 | 0.03441 | -0.0836 | -8.4365
-6 | -0.2528 | 0.03018 | -0.0825 | -8.3764
-5.5 | -0.2177 | 0.02104 | -0.0793 | -10.347
-5 | -0.166 | 0.01808 | -0.0783 | -9.1814
-4.5 | -0.1108 | 0.01578 | -0.0777 | -7.0215
-4 | -0.0543 | 0.01455 | -0.0774 | -3.732
-3.5 | -0.0016 | 0.01267 | -0.0768 | -0.12628
-3 | 0.0539 | 0.01186 | -0.0765 | 4.5447
-2.5 | 0.1096 | 0.01119 | -0.0763 | 9.7945
-2 | 0.1665 | 0.01072 | -0.0764 | 15.5317
-1.5 | 0.2151 | 0.00883 | -0.0761 | 24.3601
-1 | 0.2657 | 0.00807 | -0.0749 | 32.9244
-0.5 | 0.319 | 0.00804 | -0.0736 | 39.6766
0 | 0.3671 | 0.00812 | -0.0709 | 45.2094
0.5 | 0.4214 | 0.00821 | -0.07 | 51.3276
1 | 0.4765 | 0.00834 | -0.0694 | 57.1343
1.5 | 0.5334 | 0.00846 | -0.0693 | 63.0496
2 | 0.6006 | 0.00858 | -0.0715 | 70
2.5 | 0.6775 | 0.00873 | -0.0759 | 77.606
3 | 0.7576 | 0.00892 | -0.0812 | 84.9327
3.5 | 0.8373 | 0.00899 | -0.0863 | 93.1368
4 | 0.8972 | 0.00909 | -0.0872 | 98.7019
4.5 | 0.9424 | 0.009 | -0.0847 | 104.7111
5 | 0.9861 | 0.0087 | -0.0817 | 113.3448
5.5 | 1.0347 | 0.00876 | -0.08 | 118.1164
6 | 1.0814 | 0.00901 | -0.0779 | 120.0222
6.5 | 1.0833 | 0.01125 | -0.0689 | 96.2933
7 | 1.0551 | 0.01433 | -0.0562 | 73.6288
7.5 | 1.0334 | 0.01824 | -0.0471 | 56.6557
8 | 1.0374 | 0.02141 | -0.0417 | 48.454
8.5 | 1.0534 | 0.0241 | -0.0379 | 43.7095
9 | 1.0749 | 0.02655 | -0.0349 | 40.4859
9.5 | 1.0865 | 0.02984 | -0.0314 | 36.4109
10 | 1.1026 | 0.03291 | -0.0284 | 33.5035
10.5 | 1.1218 | 0.03592 | -0.0258 | 31.2305
11 | 1.1399 | 0.03914 | -0.0234 | 29.1237
11.5 | 1.1595 | 0.04245 | -0.0207 | 27.3145
12 | 1.1843 | 0.0455 | -0.0187 | 26.0286
12.5 | 1.2038 | 0.04909 | -0.0172 | 24.5223
13 | 1.2216 | 0.05358 | -0.0149 | 22.7996
13.5 | 1.231 | 0.05872 | -0.0138 | 20.9639
14 | 1.2338 | 0.06482 | -0.0133 | 19.0342
14.5 | 1.2299 | 0.07188 | -0.0138 | 17.1105
15 | 1.2045 | 0.08259 | -0.0154 | 14.5841
15.5 | 1.1774 | 0.09448 | -0.0192 | 12.4619
16 | 1.1458 | 0.10819 | -0.0251 | 10.5906
16.5 | 1.1095 | 0.12445 | -0.034 | 8.9152
17 | 1.0742 | 0.14226 | -0.045 | 7.551
17.5 | 1.0382 | 0.16259 | -0.058 | 6.3854
18 | 0.9613 | 0.20641 | -0.08 | 4.6572
18.5 | 0.9606 | 0.22333 | -0.0881 | 4.3013
19 | 0.972 | 0.2325 | -0.0936 | 4.1806

## 31. Re 500k Mach 0.50 (1)
BIGFOIL.COM POLAR EXPORT
NACA65-513 a=0.5
NACA65-513 a=0.5 |  |  |  | Cl Max: | 1.242 | at alpha= | 7 | deg
JavaFoil+Calcfoil stall+Eppler ext transition |  |  |  | L/D Max: | 103.815 | at alpha= | 4.5 | deg
Re: | 500000 |  |  | Cd Min: | 0.00783 | at alpha= | 0 | deg
Mach: | 0.5 |  |  | Cl=0 at alpha= | -3.2454 | deg
|  |  |  | @ Cl=0.1, Cd= | 0.01099
|  |  |  | @ Cl=0.4, Cd= | 0.00921
|  |  |  | @ Cl=0.6, Cd= | 0.0081182
alpha (deg) | Cl | Cd | Cm | Cl/Cd
-20 | -0.921 | 0.22188 | -0.027 | -4.15
-19.5 | -0.893 | 0.21348 | -0.027 | -4.182
-19 | -0.866 | 0.2076 | -0.027 | -4.171
-18.5 | -0.839 | 0.20385 | -0.027 | -4.116
-18 | -0.812 | 0.19867 | -0.027 | -4.088
-17.5 | -0.785 | 0.19384 | -0.028 | -4.051
-17 | -0.757 | 0.19066 | -0.027 | -3.971
-16.5 | -0.729 | 0.18105 | -0.027 | -4.027
-16 | -0.702 | 0.17879 | -0.027 | -3.926
-15.5 | -0.675 | 0.17476 | -0.027 | -3.861
-15 | -0.648 | 0.16701 | -0.027 | -3.878
-14.5 | -0.62 | 0.16308 | -0.028 | -3.805
-14 | -0.593 | 0.15726 | -0.028 | -3.772
-13.5 | -0.564 | 0.14576 | -0.026 | -3.872
-13 | -0.537 | 0.14478 | -0.027 | -3.711
-12.5 | -0.51 | 0.14136 | -0.027 | -3.607
-12 | -0.483 | 0.13942 | -0.027 | -3.461
-11.5 | -0.455 | 0.13609 | -0.028 | -3.344
-11 | -0.428 | 0.13144 | -0.028 | -3.254
-10.5 | -0.4 | 0.11685 | -0.026 | -3.42
-10 | -0.372 | 0.11412 | -0.026 | -3.26
-9.5 | -0.345 | 0.11153 | -0.027 | -3.089
-9 | -0.317 | 0.10312 | -0.027 | -3.075
-8.5 | -0.29 | 0.10057 | -0.027 | -2.88
-8 | -0.262 | 0.09504 | -0.028 | -2.758
-7.5 | -0.234 | 0.09047 | -0.025 | -2.589
-7 | -0.207 | 0.13989 | -0.026 | -1.478
-6.5 | -0.225 | 0.06189 | -0.026 | -3.632
-6 | -0.251 | 0.04856 | -0.028 | -5.161
-5.5 | -0.222 | 0.04377 | -0.029 | -5.069
-5 | -0.18 | 0.04068 | -0.03 | -4.434
-4.5 | -0.133 | 0.03805 | -0.03 | -3.486
-4 | -0.081 | 0.03602 | -0.031 | -2.259
-3.5 | -0.028 | 0.03425 | -0.032 | -0.816
-3 | 0.027 | 0.03288 | -0.033 | 0.815
-2.5 | 0.102 | 0.01039 | -0.074 | 9.832
-2 | 0.172 | 0.00965 | -0.074 | 17.782
-1.5 | 0.241 | 0.01001 | -0.075 | 24.095
-1 | 0.311 | 0.00989 | -0.076 | 31.422
-0.5 | 0.381 | 0.00978 | -0.076 | 38.972
0 | 0.446 | 0.00783 | -0.077 | 56.947
0.5 | 0.513 | 0.00792 | -0.078 | 64.837
1 | 0.58 | 0.00808 | -0.078 | 71.821
1.5 | 0.648 | 0.00821 | -0.079 | 78.862
2 | 0.714 | 0.00837 | -0.08 | 85.345
2.5 | 0.78 | 0.00859 | -0.08 | 90.771
3 | 0.846 | 0.00885 | -0.081 | 95.562
3.5 | 0.906 | 0.00914 | -0.082 | 99.101
4 | 0.967 | 0.0095 | -0.082 | 101.86
4.5 | 1.027 | 0.0099 | -0.083 | 103.815
5 | 1.078 | 0.01862 | -0.083 | 57.878
5.5 | 1.13 | 0.01976 | -0.084 | 57.173
6 | 1.177 | 0.02107 | -0.084 | 55.853
6.5 | 1.215 | 0.02259 | -0.085 | 53.79
7 | 1.242 | 0.02427 | -0.086 | 51.176
7.5 | 1.046 | 0.0506 | -0.039 | 20.673
8 | 0.996 | 0.0563 | -0.034 | 17.693
8.5 | 0.636 | 0.0718 | -0.03 | 8.858
9 | 0.663 | 0.0941 | -0.034 | 7.045
9.5 | 0.689 | 0.09688 | -0.034 | 7.115
10 | 0.716 | 0.11185 | -0.038 | 6.404
10.5 | 0.743 | 0.11478 | -0.039 | 6.47
11 | 0.769 | 0.11398 | -0.039 | 6.745
11.5 | 0.795 | 0.12644 | -0.039 | 6.286
12 | 0.822 | 0.13156 | -0.044 | 6.251

## 32. Re 500k Mach 0.50 (2)
BIGFOIL.COM POLAR EXPORT
NACA65-513 a=0.5
NACA65-513 a=0.5 |  |  |  | Cl Max: | 1.1527 | at alpha= | 5.5 | deg
XFOIL ncrit=9 |  |  |  | L/D Max: | 113.01 | at alpha= | 5.5 | deg
Re: | 500000 |  |  | Cd Min: | 0.25339 | at alpha= | -20 | deg
Mach: | 0.5 |  |  | Cl=0 at alpha= | -3.5544 | deg
|  |  |  | @ Cl=0.1, Cd= | 0.013018
|  |  |  | @ Cl=0.4, Cd= | 0.0090365
|  |  |  | @ Cl=0.6, Cd= | 0.0096247
alpha (deg) | Cl | Cd | Cm | Cl/Cd
-20 | -0.614 | 0.25339 | 0.0233 | -2.4231
-19.5 | -0.5907 | 0.2454 | 0.0172 | -2.4071
-19 | -0.5687 | 0.23774 | 0.0113 | -2.3921
-18.5 | -0.5448 | 0.22895 | 0.0064 | -2.3796
-18 | -0.5204 | 0.22116 | 0.002 | -2.353
-17.5 | -0.4966 | 0.2135 | -0.0031 | -2.326
-17 | -0.4729 | 0.20563 | -0.0083 | -2.2998
-16.5 | -0.451 | 0.19765 | -0.0149 | -2.2818
-16 | -0.4295 | 0.18994 | -0.022 | -2.2612
-15.5 | -0.3987 | 0.18084 | -0.0263 | -2.2047
-15 | -0.3818 | 0.17428 | -0.0285 | -2.1907
-14.5 | -0.3637 | 0.16719 | -0.0317 | -2.1754
-14 | -0.3479 | 0.15963 | -0.0364 | -2.1794
-13.5 | -0.3383 | 0.15252 | -0.0419 | -2.2181
-13 | -0.313 | 0.14386 | -0.0438 | -2.1757
-12.5 | -0.2931 | 0.13688 | -0.0472 | -2.1413
-12 | -0.2763 | 0.12963 | -0.051 | -2.1315
-11.5 | -0.2683 | 0.12229 | -0.057 | -2.194
-11 | -0.2583 | 0.11432 | -0.0625 | -2.2594
-10.5 | -0.2356 | 0.10689 | -0.063 | -2.2041
-10 | -0.2198 | 0.10013 | -0.0665 | -2.1951
-9.5 | -0.2091 | 0.09294 | -0.0707 | -2.2498
-9 | -0.2053 | 0.08502 | -0.078 | -2.4147
-8.5 | -0.1981 | 0.07709 | -0.0832 | -2.5697
-8 | -0.1955 | 0.069 | -0.0856 | -2.8333
-7.5 | -0.1863 | 0.06306 | -0.0882 | -2.9543
-7 | -0.1934 | 0.05464 | -0.0958 | -3.5395
-6.5 | -0.2071 | 0.04752 | -0.0983 | -4.3582
-6 | -0.202 | 0.0417 | -0.0987 | -4.8441
-5.5 | -0.1914 | 0.0315 | -0.0976 | -6.0762
-5 | -0.1595 | 0.02557 | -0.0954 | -6.2378
-4.5 | -0.1122 | 0.02093 | -0.0932 | -5.3607
-4 | -0.0549 | 0.01756 | -0.0915 | -3.1264
-3.5 | 0.0067 | 0.01507 | -0.0904 | 0.44459
-3 | 0.0687 | 0.01352 | -0.0894 | 5.0814
-2.5 | 0.131 | 0.01252 | -0.0885 | 10.4633
-2 | 0.1929 | 0.01175 | -0.0878 | 16.417
-1.5 | 0.2569 | 0.01129 | -0.0876 | 22.7547
-1 | 0.3071 | 0.00922 | -0.0864 | 33.308
-0.5 | 0.3667 | 0.00897 | -0.0849 | 40.8807
0 | 0.4218 | 0.00908 | -0.0821 | 46.4537
0.5 | 0.4811 | 0.00924 | -0.0804 | 52.0671
1 | 0.5441 | 0.0094 | -0.0798 | 57.883
1.5 | 0.6038 | 0.00964 | -0.0786 | 62.6349
2 | 0.6691 | 0.00988 | -0.0786 | 67.7227
2.5 | 0.7514 | 0.0101 | -0.0821 | 74.396
3 | 0.84 | 0.01047 | -0.0871 | 80.2292
3.5 | 0.9336 | 0.01068 | -0.0927 | 87.4157
4 | 1.0086 | 0.01088 | -0.0945 | 92.7022
4.5 | 1.0567 | 0.01056 | -0.09 | 100.0663
5 | 1.1063 | 0.01005 | -0.0852 | 110.0796
5.5 | 1.1527 | 0.0102 | -0.0804 | 113.0098
6 | 1.1361 | 0.01193 | -0.0665 | 95.2305
6.5 | 1.0835 | 0.01677 | -0.0526 | 64.6094
7 | 1.041 | 0.02273 | -0.0431 | 45.7985
7.5 | 1.0188 | 0.02812 | -0.0363 | 36.2304
8 | 1.0298 | 0.03196 | -0.0321 | 32.2215
8.5 | 1.0422 | 0.03604 | -0.0284 | 28.9179
9 | 1.0582 | 0.0401 | -0.0251 | 26.389
9.5 | 1.0739 | 0.04435 | -0.0219 | 24.2142
10 | 1.0882 | 0.04878 | -0.0184 | 22.3083
10.5 | 1.1127 | 0.05279 | -0.0149 | 21.0779

## 33. Re 750k Mach 0.00 (1)
BIGFOIL.COM POLAR EXPORT
NACA65-513 a=0.5
NACA65-513 a=0.5 |  |  |  | Cl Max: | 1.335 | at alpha= | 10.5 | deg
JavaFoil+Calcfoil stall+Eppler ext transition |  |  |  | L/D Max: | 136.973 | at alpha= | 5.5 | deg
Re: | 750000 |  |  | Cd Min: | 0.00609 | at alpha= | 2 | deg
Mach: | 0 |  |  | Cl=0 at alpha= | -3.2458 | deg
|  |  |  | @ Cl=0.1, Cd= | 0.0088035
|  |  |  | @ Cl=0.4, Cd= | 0.0063835
|  |  |  | @ Cl=0.6, Cd= | 0.0061736
alpha (deg) | Cl | Cd | Cm | Cl/Cd
-18 | -0.458 | 0.19167 | -0.018 | -2.389
-17.5 | -0.476 | 0.17576 | -0.018 | -2.708
-17 | -0.494 | 0.16785 | -0.019 | -2.943
-16.5 | -0.511 | 0.16138 | -0.019 | -3.169
-16 | -0.528 | 0.14655 | -0.019 | -3.604
-15.5 | -0.544 | 0.13835 | -0.019 | -3.932
-15 | -0.558 | 0.13201 | -0.019 | -4.229
-14.5 | -0.57 | 0.12328 | -0.02 | -4.623
-14 | -0.577 | 0.11345 | -0.02 | -5.083
-13.5 | -0.581 | 0.10843 | -0.02 | -5.357
-13 | -0.583 | 0.10093 | -0.02 | -5.773
-12.5 | -0.582 | 0.0936 | -0.021 | -6.213
-12 | -0.577 | 0.08836 | -0.021 | -6.531
-11.5 | -0.569 | 0.08192 | -0.022 | -6.951
-11 | -0.558 | 0.07709 | -0.022 | -7.241
-10.5 | -0.543 | 0.07204 | -0.023 | -7.54
-10 | -0.524 | 0.06726 | -0.023 | -7.797
-9.5 | -0.502 | 0.06279 | -0.023 | -7.992
-9 | -0.476 | 0.05885 | -0.024 | -8.088
-8.5 | -0.446 | 0.05573 | -0.025 | -7.996
-8 | -0.411 | 0.05184 | -0.025 | -7.936
-7.5 | -0.375 | 0.04902 | -0.026 | -7.649
-7 | -0.336 | 0.04603 | -0.026 | -7.307
-6.5 | -0.296 | 0.0433 | -0.027 | -6.834
-6 | -0.253 | 0.04084 | -0.027 | -6.207
-5.5 | -0.21 | 0.03871 | -0.027 | -5.416
-5 | -0.165 | 0.03648 | -0.029 | -4.521
-4.5 | -0.119 | 0.0348 | -0.03 | -3.417
-4 | -0.089 | 0.00935 | -0.062 | -9.564
-3.5 | -0.03 | 0.00917 | -0.062 | -3.321
-3 | 0.029 | 0.009 | -0.063 | 3.229
-2.5 | 0.089 | 0.00882 | -0.064 | 10.079
-2 | 0.149 | 0.00873 | -0.065 | 17.07
-1.5 | 0.209 | 0.0086 | -0.065 | 24.317
-1 | 0.269 | 0.00848 | -0.066 | 31.788
-0.5 | 0.33 | 0.00636 | -0.067 | 51.904
0 | 0.391 | 0.00637 | -0.068 | 61.271
0.5 | 0.451 | 0.00646 | -0.068 | 69.712
1 | 0.51 | 0.00626 | -0.069 | 81.467
1.5 | 0.57 | 0.00626 | -0.07 | 91.053
2 | 0.629 | 0.00609 | -0.07 | 103.329
2.5 | 0.689 | 0.00613 | -0.071 | 112.264
3 | 0.747 | 0.00664 | -0.072 | 112.532
3.5 | 0.802 | 0.00675 | -0.072 | 118.86
4 | 0.859 | 0.00691 | -0.073 | 124.244
4.5 | 0.914 | 0.00706 | -0.074 | 129.41
5 | 0.968 | 0.00724 | -0.074 | 133.722
5.5 | 1.02 | 0.00745 | -0.075 | 136.973
6 | 1.057 | 0.01507 | -0.074 | 70.09
6.5 | 1.105 | 0.01574 | -0.075 | 70.195
7 | 1.15 | 0.01654 | -0.076 | 69.571
7.5 | 1.192 | 0.01741 | -0.076 | 68.469
8 | 1.23 | 0.01832 | -0.077 | 67.116
8.5 | 1.263 | 0.01929 | -0.077 | 65.478
9 | 1.292 | 0.02034 | -0.078 | 63.506
9.5 | 1.316 | 0.02148 | -0.078 | 61.259
10 | 1.329 | 0.02279 | -0.079 | 58.337
10.5 | 1.335 | 0.02416 | -0.079 | 55.252
11 | 1.334 | 0.02558 | -0.08 | 52.153
11.5 | 1.325 | 0.0271 | -0.08 | 48.883
12 | 1.117 | 0.07689 | -0.049 | 14.534
12.5 | 1.093 | 0.08496 | -0.041 | 12.86
13 | 1.071 | 0.09289 | -0.04 | 11.529
13.5 | 1.045 | 0.09702 | -0.038 | 10.77
14 | 1.017 | 0.10424 | -0.038 | 9.756
14.5 | 0.985 | 0.11156 | -0.038 | 8.833
15 | 0.951 | 0.11921 | -0.038 | 7.982
15.5 | 0.916 | 0.12813 | -0.037 | 7.146

## 34. Re 750k Mach 0.00 (2)
BIGFOIL.COM POLAR EXPORT
NACA65-513 a=0.5
NACA65-513 a=0.5 |  |  |  | Cl Max: | 1.3426 | at alpha= | 16.5 | deg
XFOIL ncrit=9 |  |  |  | L/D Max: | 139.221 | at alpha= | 5.5 | deg
Re: | 750000 |  |  | Cd Min: | 0.14494 | at alpha= | -14 | deg
Mach: | 0 |  |  | Cl=0 at alpha= | -3.4287 | deg
|  |  |  | @ Cl=0.1, Cd= | 0.0095036
|  |  |  | @ Cl=0.4, Cd= | 0.006493
|  |  |  | @ Cl=0.6, Cd= | 0.0067493
alpha (deg) | Cl | Cd | Cm | Cl/Cd
-14 | -0.3657 | 0.14494 | -0.0338 | -2.5231
-13.5 | -0.3651 | 0.13595 | -0.0389 | -2.6855
-13 | -0.3572 | 0.12765 | -0.0426 | -2.7983
-12.5 | -0.3449 | 0.12066 | -0.0446 | -2.8584
-12 | -0.3298 | 0.11519 | -0.047 | -2.8631
-11.5 | -0.3208 | 0.1081 | -0.0504 | -2.9676
-11 | -0.324 | 0.09779 | -0.0569 | -3.3132
-10 | -0.345 | 0.07621 | -0.0677 | -4.527
-9.5 | -0.3445 | 0.06946 | -0.0717 | -4.9597
-9 | -0.4097 | 0.0535 | -0.0806 | -7.6579
-8.5 | -0.3952 | 0.0507 | -0.0803 | -7.7949
-8 | -0.3842 | 0.04494 | -0.0801 | -8.5492
-7.5 | -0.4001 | 0.02857 | -0.0762 | -14.0042
-7 | -0.3709 | 0.02124 | -0.0737 | -17.4623
-6.5 | -0.3237 | 0.01872 | -0.0731 | -17.2917
-6 | -0.2733 | 0.01653 | -0.0726 | -16.5336
-5.5 | -0.2209 | 0.01484 | -0.0724 | -14.8854
-5 | -0.1667 | 0.01399 | -0.0723 | -11.9157
-4.5 | -0.1158 | 0.01196 | -0.0719 | -9.6823
-4 | -0.0627 | 0.01116 | -0.0718 | -5.6183
-3.5 | -0.0078 | 0.01061 | -0.0719 | -0.73516
-3 | 0.0469 | 0.01006 | -0.072 | 4.662
-2.5 | 0.1013 | 0.00949 | -0.0721 | 10.6744
-2 | 0.1575 | 0.00912 | -0.0724 | 17.2697
-1.5 | 0.2094 | 0.00797 | -0.0726 | 26.2735
-1 | 0.2584 | 0.00676 | -0.0722 | 38.2249
-0.5 | 0.3134 | 0.00659 | -0.0722 | 47.5569
0 | 0.3646 | 0.00646 | -0.071 | 56.4396
0.5 | 0.4183 | 0.00651 | -0.0704 | 64.255
1 | 0.4729 | 0.00661 | -0.0703 | 71.5431
1.5 | 0.5269 | 0.00665 | -0.07 | 79.2331
2 | 0.5799 | 0.00671 | -0.0695 | 86.4232
2.5 | 0.6361 | 0.00682 | -0.0697 | 93.2698
3 | 0.7005 | 0.00692 | -0.0719 | 101.2283
3.5 | 0.771 | 0.00696 | -0.0755 | 110.7759
4 | 0.8443 | 0.00703 | -0.0797 | 120.0996
4.5 | 0.9102 | 0.00692 | -0.0824 | 131.5318
5 | 0.9538 | 0.007 | -0.0803 | 136.2571
5.5 | 1.001 | 0.00719 | -0.079 | 139.2211
6 | 1.0421 | 0.00786 | -0.0769 | 132.5827
6.5 | 1.051 | 0.01049 | -0.07 | 100.1907
7 | 1.0481 | 0.01293 | -0.0611 | 81.0596
7.5 | 1.0432 | 0.01532 | -0.0527 | 68.094
8 | 1.0616 | 0.01715 | -0.0484 | 61.9009
8.5 | 1.0838 | 0.01896 | -0.0449 | 57.1624
9 | 1.1095 | 0.02068 | -0.0421 | 53.6509
9.5 | 1.1329 | 0.02264 | -0.0393 | 50.0398
10 | 1.1438 | 0.02559 | -0.0356 | 44.6971
10.5 | 1.1708 | 0.02749 | -0.0336 | 42.59
11 | 1.1946 | 0.02969 | -0.0317 | 40.2358
11.5 | 1.2086 | 0.03273 | -0.0291 | 36.9264
12 | 1.2217 | 0.03602 | -0.0266 | 33.9173
12.5 | 1.2455 | 0.03854 | -0.0253 | 32.3171
13 | 1.2676 | 0.04129 | -0.0241 | 30.6999
13.5 | 1.28 | 0.04504 | -0.0226 | 28.4192
14 | 1.2948 | 0.04875 | -0.0212 | 26.56
14.5 | 1.3114 | 0.05244 | -0.0205 | 25.0076
15 | 1.328 | 0.05624 | -0.0202 | 23.6131
15.5 | 1.3384 | 0.06088 | -0.02 | 21.9842
16 | 1.3345 | 0.06741 | -0.0194 | 19.7968
16.5 | 1.3426 | 0.07289 | -0.0202 | 18.4195
17 | 1.3406 | 0.07994 | -0.0212 | 16.7701
17.5 | 1.3381 | 0.08741 | -0.0232 | 15.3083
18 | 1.333 | 0.09571 | -0.026 | 13.9275
18.5 | 1.3219 | 0.10533 | -0.0297 | 12.5501
19 | 1.3081 | 0.11593 | -0.0346 | 11.2835
19.5 | 1.2916 | 0.12752 | -0.0406 | 10.1286
20 | 1.2666 | 0.1414 | -0.0485 | 8.9576

## 35. Re 750k Mach 0.10 (1)
BIGFOIL.COM POLAR EXPORT
NACA65-513 a=0.5
NACA65-513 a=0.5 |  |  |  | Cl Max: | 1.331 | at alpha= | 10.5 | deg
JavaFoil+Calcfoil stall+Eppler ext transition |  |  |  | L/D Max: | 136.762 | at alpha= | 5.5 | deg
Re: | 750000 |  |  | Cd Min: | 0.00585 | at alpha= | 2.5 | deg
Mach: | 0.1 |  |  | Cl=0 at alpha= | -3.2417 | deg
|  |  |  | @ Cl=0.1, Cd= | 0.0088566
|  |  |  | @ Cl=0.4, Cd= | 0.0064512
|  |  |  | @ Cl=0.6, Cd= | 0.006241
alpha (deg) | Cl | Cd | Cm | Cl/Cd
-17.5 | -0.431 | 0.18859 | -0.019 | -2.284
-17 | -0.451 | 0.17581 | -0.019 | -2.567
-16.5 | -0.472 | 0.16277 | -0.019 | -2.898
-16 | -0.492 | 0.156 | -0.019 | -3.151
-15.5 | -0.511 | 0.14585 | -0.019 | -3.501
-15 | -0.528 | 0.13719 | -0.02 | -3.852
-14.5 | -0.543 | 0.12697 | -0.02 | -4.28
-14 | -0.553 | 0.11753 | -0.02 | -4.707
-13.5 | -0.56 | 0.10923 | -0.019 | -5.131
-13 | -0.565 | 0.10356 | -0.02 | -5.458
-12.5 | -0.567 | 0.09529 | -0.021 | -5.95
-12 | -0.565 | 0.08939 | -0.021 | -6.324
-11.5 | -0.56 | 0.0834 | -0.022 | -6.716
-11 | -0.551 | 0.07849 | -0.022 | -7.019
-10.5 | -0.538 | 0.07248 | -0.023 | -7.421
-10 | -0.521 | 0.06751 | -0.023 | -7.715
-9.5 | -0.5 | 0.06295 | -0.024 | -7.939
-9 | -0.475 | 0.05948 | -0.024 | -7.983
-8.5 | -0.445 | 0.0562 | -0.025 | -7.921
-8 | -0.412 | 0.05213 | -0.025 | -7.895
-7.5 | -0.375 | 0.0491 | -0.026 | -7.648
-7 | -0.337 | 0.04601 | -0.026 | -7.325
-6.5 | -0.297 | 0.04336 | -0.027 | -6.841
-6 | -0.254 | 0.04095 | -0.027 | -6.209
-5.5 | -0.21 | 0.03881 | -0.027 | -5.421
-5 | -0.166 | 0.0364 | -0.03 | -4.552
-4.5 | -0.148 | 0.00955 | -0.061 | -15.521
-4 | -0.09 | 0.00934 | -0.062 | -9.619
-3.5 | -0.031 | 0.00914 | -0.063 | -3.348
-3 | 0.029 | 0.00899 | -0.064 | 3.249
-2.5 | 0.089 | 0.00888 | -0.064 | 10.064
-2 | 0.15 | 0.00875 | -0.065 | 17.11
-1.5 | 0.21 | 0.00863 | -0.066 | 24.363
-1 | 0.271 | 0.00854 | -0.066 | 31.721
-0.5 | 0.332 | 0.0064 | -0.067 | 51.885
0 | 0.393 | 0.00645 | -0.068 | 60.833
0.5 | 0.453 | 0.00646 | -0.069 | 70.062
1 | 0.513 | 0.00631 | -0.069 | 81.218
1.5 | 0.573 | 0.00636 | -0.07 | 90.078
2 | 0.632 | 0.0061 | -0.071 | 103.687
2.5 | 0.692 | 0.00585 | -0.071 | 118.172
3 | 0.751 | 0.00666 | -0.072 | 112.658
3.5 | 0.806 | 0.00677 | -0.073 | 118.996
4 | 0.863 | 0.00695 | -0.073 | 124.165
4.5 | 0.918 | 0.0071 | -0.074 | 129.262
5 | 0.972 | 0.00728 | -0.075 | 133.496
5.5 | 1.025 | 0.00749 | -0.075 | 136.762
6 | 1.061 | 0.01519 | -0.075 | 69.827
6.5 | 1.109 | 0.01586 | -0.075 | 69.898
7 | 1.155 | 0.01669 | -0.076 | 69.162
7.5 | 1.196 | 0.01758 | -0.076 | 68.04
8 | 1.233 | 0.01853 | -0.077 | 66.552
8.5 | 1.266 | 0.01956 | -0.078 | 64.709
9 | 1.294 | 0.02065 | -0.078 | 62.65
9.5 | 1.316 | 0.02182 | -0.079 | 60.328
10 | 1.328 | 0.02309 | -0.079 | 57.495
10.5 | 1.331 | 0.02445 | -0.08 | 54.435
11 | 1.326 | 0.02589 | -0.08 | 51.241
11.5 | 1.313 | 0.02775 | -0.081 | 47.321
12 | 1.103 | 0.0784 | -0.047 | 14.072
12.5 | 1.076 | 0.08601 | -0.04 | 12.504
13 | 1.05 | 0.09246 | -0.039 | 11.357
13.5 | 1.021 | 0.09904 | -0.039 | 10.307
14 | 0.987 | 0.10462 | -0.038 | 9.437
14.5 | 0.951 | 0.11173 | -0.038 | 8.511
15 | 0.912 | 0.11952 | -0.037 | 7.632
15.5 | 0.871 | 0.13169 | -0.036 | 6.617

## 36. Re 750k Mach 0.10 (2)
BIGFOIL.COM POLAR EXPORT
NACA65-513 a=0.5
NACA65-513 a=0.5 |  |  |  | Cl Max: | 1.3297 | at alpha= | 16.5 | deg
XFOIL ncrit=9 |  |  |  | L/D Max: | 139.46 | at alpha= | 5.5 | deg
Re: | 750000 |  |  | Cd Min: | 0.23039 | at alpha= | -20 | deg
Mach: | 0.1 |  |  | Cl=0 at alpha= | -3.4313 | deg
|  |  |  | @ Cl=0.1, Cd= | 0.0095351
|  |  |  | @ Cl=0.4, Cd= | 0.0065167
|  |  |  | @ Cl=0.6, Cd= | 0.0067779
alpha (deg) | Cl | Cd | Cm | Cl/Cd
-20 | -0.569 | 0.23039 | 0.0177 | -2.4697
-19.5 | -0.5509 | 0.22344 | 0.0133 | -2.4655
-19 | -0.5345 | 0.21645 | 0.0086 | -2.4694
-18.5 | -0.5196 | 0.20925 | 0.0038 | -2.4832
-18 | -0.5011 | 0.2022 | 0.0007 | -2.4782
-17.5 | -0.483 | 0.19618 | -0.0031 | -2.462
-17 | -0.4655 | 0.18981 | -0.007 | -2.4525
-16.5 | -0.4491 | 0.18241 | -0.0113 | -2.462
-16 | -0.4375 | 0.17447 | -0.0164 | -2.5076
-15.5 | -0.426 | 0.16638 | -0.0211 | -2.5604
-14.5 | -0.3768 | 0.15209 | -0.0311 | -2.4775
-14 | -0.3651 | 0.14554 | -0.0336 | -2.5086
-13.5 | -0.364 | 0.13659 | -0.0388 | -2.6649
-13 | -0.3556 | 0.12832 | -0.0425 | -2.7712
-12.5 | -0.3426 | 0.12135 | -0.0445 | -2.8232
-12 | -0.3274 | 0.1158 | -0.047 | -2.8273
-11.5 | -0.3181 | 0.1087 | -0.0504 | -2.9264
-11 | -0.3207 | 0.09849 | -0.0569 | -3.2562
-10 | -0.3364 | 0.07802 | -0.0669 | -4.3117
-9.5 | -0.3313 | 0.07213 | -0.07 | -4.5931
-9 | -0.3899 | 0.05622 | -0.0809 | -6.9353
-8.5 | -0.3833 | 0.05264 | -0.0806 | -7.2815
-8 | -0.3773 | 0.04633 | -0.0808 | -8.1438
-7.5 | -0.3993 | 0.02914 | -0.0771 | -13.7028
-7 | -0.3707 | 0.02201 | -0.0747 | -16.8423
-6.5 | -0.3242 | 0.01936 | -0.0739 | -16.7459
-6 | -0.2743 | 0.01691 | -0.0734 | -16.2212
-5.5 | -0.222 | 0.01505 | -0.073 | -14.7508
-5 | -0.1675 | 0.01409 | -0.0729 | -11.8879
-4.5 | -0.116 | 0.0121 | -0.0725 | -9.5868
-4 | -0.0627 | 0.01124 | -0.0723 | -5.5783
-3.5 | -0.0076 | 0.01066 | -0.0724 | -0.71295
-3 | 0.0477 | 0.01016 | -0.0725 | 4.6949
-2.5 | 0.1021 | 0.00951 | -0.0725 | 10.7361
-2 | 0.1586 | 0.00915 | -0.0729 | 17.3333
-1.5 | 0.2113 | 0.00809 | -0.0731 | 26.1187
-1 | 0.2601 | 0.00682 | -0.0727 | 38.1378
-0.5 | 0.3155 | 0.00661 | -0.0726 | 47.7307
0 | 0.3668 | 0.00648 | -0.0714 | 56.6049
0.5 | 0.421 | 0.00654 | -0.0709 | 64.3731
1 | 0.4759 | 0.00663 | -0.0707 | 71.7798
1.5 | 0.5301 | 0.00668 | -0.0704 | 79.3563
2 | 0.5836 | 0.00674 | -0.0699 | 86.5875
2.5 | 0.6399 | 0.00687 | -0.0701 | 93.1441
3 | 0.7043 | 0.00695 | -0.0722 | 101.3381
3.5 | 0.7751 | 0.00699 | -0.0757 | 110.887
4 | 0.8489 | 0.00706 | -0.08 | 120.2408
4.5 | 0.9158 | 0.00696 | -0.0827 | 131.5805
5 | 0.9595 | 0.00703 | -0.0807 | 136.4865
5.5 | 1.0069 | 0.00722 | -0.0793 | 139.4598
6 | 1.0462 | 0.00801 | -0.0768 | 130.6117
6.5 | 1.0526 | 0.0107 | -0.0694 | 98.3738
7 | 1.0461 | 0.01314 | -0.0599 | 79.6119
7.5 | 1.0424 | 0.01562 | -0.0519 | 66.735
8 | 1.0615 | 0.01747 | -0.0477 | 60.7613
8.5 | 1.0826 | 0.01941 | -0.0441 | 55.7754
9 | 1.1089 | 0.02114 | -0.0413 | 52.4551
9.5 | 1.1317 | 0.02321 | -0.0385 | 48.7592
10 | 1.1427 | 0.02621 | -0.0348 | 43.5979
10.5 | 1.1691 | 0.02821 | -0.0328 | 41.4428
11 | 1.1925 | 0.0305 | -0.0307 | 39.0984
11.5 | 1.2037 | 0.03385 | -0.028 | 35.5598
12 | 1.2202 | 0.03696 | -0.0258 | 33.0141
12.5 | 1.2434 | 0.03962 | -0.0244 | 31.3831
13 | 1.2651 | 0.04248 | -0.0232 | 29.7811
13.5 | 1.2736 | 0.04672 | -0.0213 | 27.2603
14 | 1.2925 | 0.05015 | -0.0204 | 25.7727
14.5 | 1.3077 | 0.05411 | -0.0196 | 24.1674
15 | 1.3232 | 0.05815 | -0.0194 | 22.7549
15.5 | 1.3279 | 0.06361 | -0.0191 | 20.8756
16 | 1.3263 | 0.07014 | -0.019 | 18.9093
16.5 | 1.3297 | 0.07645 | -0.0199 | 17.3931
17 | 1.3228 | 0.08449 | -0.0214 | 15.6563
17.5 | 1.3159 | 0.09301 | -0.024 | 14.1479
18 | 1.3062 | 0.10243 | -0.0277 | 12.7521
18.5 | 1.2892 | 0.11362 | -0.0326 | 11.3466
19 | 1.2683 | 0.1262 | -0.039 | 10.0499
19.5 | 1.2454 | 0.13984 | -0.0469 | 8.9059
20 | 1.2086 | 0.15771 | -0.0579 | 7.6634

## 37. Re 750k Mach 0.25 (1)
BIGFOIL.COM POLAR EXPORT
NACA65-513 a=0.5
NACA65-513 a=0.5 |  |  |  | Cl Max: | 1.311 | at alpha= | 9.5 | deg
JavaFoil+Calcfoil stall+Eppler ext transition |  |  |  | L/D Max: | 132.576 | at alpha= | 5 | deg
Re: | 750000 |  |  | Cd Min: | 0.00588 | at alpha= | 2 | deg
Mach: | 0.25 |  |  | Cl=0 at alpha= | -3.2459 | deg
|  |  |  | @ Cl=0.1, Cd= | 0.0089158
|  |  |  | @ Cl=0.4, Cd= | 0.0065376
|  |  |  | @ Cl=0.6, Cd= | 0.006121
alpha (deg) | Cl | Cd | Cm | Cl/Cd
-15.5 | -0.17 | 0.17326 | -0.02 | -0.982
-15 | -0.24 | 0.15749 | -0.02 | -1.523
-14.5 | -0.294 | 0.14985 | -0.02 | -1.965
-14 | -0.338 | 0.14024 | -0.02 | -2.409
-13.5 | -0.377 | 0.12531 | -0.021 | -3.005
-13 | -0.41 | 0.12008 | -0.021 | -3.416
-12.5 | -0.439 | 0.1127 | -0.021 | -3.892
-12 | -0.461 | 0.10346 | -0.021 | -4.458
-11.5 | -0.478 | 0.09119 | -0.021 | -5.238
-11 | -0.488 | 0.0848 | -0.021 | -5.753
-10.5 | -0.491 | 0.07885 | -0.022 | -6.23
-10 | -0.488 | 0.07283 | -0.023 | -6.7
-9.5 | -0.478 | 0.06693 | -0.023 | -7.143
-9 | -0.462 | 0.06214 | -0.024 | -7.436
-8.5 | -0.439 | 0.05783 | -0.025 | -7.589
-8 | -0.409 | 0.05381 | -0.025 | -7.609
-7.5 | -0.376 | 0.05018 | -0.026 | -7.5
-7 | -0.34 | 0.04704 | -0.027 | -7.224
-6.5 | -0.3 | 0.04408 | -0.027 | -6.815
-6 | -0.259 | 0.04152 | -0.028 | -6.229
-5.5 | -0.215 | 0.03925 | -0.027 | -5.465
-5 | -0.169 | 0.037 | -0.029 | -4.571
-4.5 | -0.122 | 0.035 | -0.031 | -3.495
-4 | -0.092 | 0.0095 | -0.064 | -9.693
-3.5 | -0.031 | 0.00929 | -0.065 | -3.382
-3 | 0.03 | 0.00913 | -0.065 | 3.284
-2.5 | 0.092 | 0.00893 | -0.066 | 10.27
-2 | 0.154 | 0.00882 | -0.067 | 17.444
-1.5 | 0.216 | 0.0087 | -0.068 | 24.819
-1 | 0.278 | 0.00861 | -0.068 | 32.329
-0.5 | 0.341 | 0.00649 | -0.069 | 52.597
0 | 0.403 | 0.00654 | -0.07 | 61.643
0.5 | 0.465 | 0.00634 | -0.07 | 73.377
1 | 0.527 | 0.00642 | -0.071 | 81.971
1.5 | 0.588 | 0.00618 | -0.072 | 95.097
2 | 0.649 | 0.00588 | -0.073 | 110.301
2.5 | 0.71 | 0.00672 | -0.073 | 105.618
3 | 0.77 | 0.00681 | -0.074 | 113.037
3.5 | 0.826 | 0.00696 | -0.075 | 118.762
4 | 0.884 | 0.00713 | -0.075 | 124.079
4.5 | 0.941 | 0.00731 | -0.076 | 128.747
5 | 0.995 | 0.00751 | -0.076 | 132.576
5.5 | 1.034 | 0.01515 | -0.076 | 68.294
6 | 1.085 | 0.01589 | -0.077 | 68.259
6.5 | 1.132 | 0.01667 | -0.077 | 67.916
7 | 1.177 | 0.01757 | -0.078 | 66.992
7.5 | 1.217 | 0.01861 | -0.078 | 65.393
8 | 1.25 | 0.01966 | -0.079 | 63.615
8.5 | 1.278 | 0.02079 | -0.08 | 61.458
9 | 1.298 | 0.02211 | -0.08 | 58.713
9.5 | 1.311 | 0.02346 | -0.081 | 55.877
10 | 1.307 | 0.02489 | -0.081 | 52.509
10.5 | 1.289 | 0.02657 | -0.081 | 48.51
11 | 1.065 | 0.07359 | -0.04 | 14.476
11.5 | 1.031 | 0.07948 | -0.037 | 12.973
12 | 0.988 | 0.08725 | -0.038 | 11.324
12.5 | 0.934 | 0.09461 | -0.036 | 9.877
13 | 0.872 | 0.10302 | -0.035 | 8.462
13.5 | 0.801 | 0.11176 | -0.034 | 7.168
14 | 0.724 | 0.12195 | -0.033 | 5.935
14.5 | 0.641 | 0.13317 | -0.032 | 4.813

## 38. Re 750k Mach 0.25 (2)
BIGFOIL.COM POLAR EXPORT
NACA65-513 a=0.5
NACA65-513 a=0.5 |  |  |  | Cl Max: | 1.2759 | at alpha= | 14.5 | deg
XFOIL ncrit=9 |  |  |  | L/D Max: | 139.209 | at alpha= | 5.5 | deg
Re: | 750000 |  |  | Cd Min: | 0.2347 | at alpha= | 19.5 | deg
Mach: | 0.25 |  |  | Cl=0 at alpha= | -99 | deg
|  |  |  | @ Cl=0.1, Cd= | 0.00662
|  |  |  | @ Cl=0.4, Cd= | 0.0066529
|  |  |  | @ Cl=0.6, Cd= | 0.0069222
alpha (deg) | Cl | Cd | Cm | Cl/Cd
0 | 0.3797 | 0.00662 | -0.0739 | 57.3565
0.5 | 0.4353 | 0.00671 | -0.0733 | 64.8733
1 | 0.4927 | 0.00676 | -0.0733 | 72.8846
1.5 | 0.5486 | 0.00682 | -0.0729 | 80.4399
2 | 0.6039 | 0.00693 | -0.0724 | 87.1429
2.5 | 0.6602 | 0.00704 | -0.0722 | 93.7784
3 | 0.7253 | 0.00712 | -0.0739 | 101.868
3.5 | 0.7976 | 0.00724 | -0.0772 | 110.1657
4 | 0.8744 | 0.00726 | -0.0816 | 120.4408
4.5 | 0.9463 | 0.00715 | -0.0848 | 132.3497
5 | 0.9903 | 0.00724 | -0.0822 | 136.7818
5.5 | 1.0385 | 0.00746 | -0.0805 | 139.2091
6 | 1.0635 | 0.00899 | -0.0752 | 118.2981
6.5 | 1.0561 | 0.01178 | -0.0652 | 89.652
7 | 1.0386 | 0.01453 | -0.0544 | 71.4797
7.5 | 1.0382 | 0.01743 | -0.0477 | 59.564
8 | 1.0605 | 0.01945 | -0.044 | 54.5244
8.5 | 1.0796 | 0.02183 | -0.0402 | 49.4549
9 | 1.1052 | 0.0239 | -0.0374 | 46.2427
9.5 | 1.1247 | 0.02649 | -0.0343 | 42.4575
10 | 1.1357 | 0.02981 | -0.0307 | 38.098
10.5 | 1.1593 | 0.03234 | -0.0284 | 35.8472
11 | 1.1804 | 0.0352 | -0.0262 | 33.5341
11.5 | 1.1894 | 0.03918 | -0.0233 | 30.3573
12 | 1.2108 | 0.04233 | -0.0214 | 28.6038
12.5 | 1.2316 | 0.04569 | -0.0199 | 26.9556
13 | 1.2431 | 0.05002 | -0.0181 | 24.8521
13.5 | 1.2604 | 0.05412 | -0.017 | 23.289
14 | 1.2703 | 0.05918 | -0.016 | 21.465
14.5 | 1.2759 | 0.06499 | -0.0157 | 19.6323
15 | 1.2671 | 0.07288 | -0.0162 | 17.3861
15.5 | 1.2539 | 0.0821 | -0.0178 | 15.2728
16 | 1.2335 | 0.09309 | -0.021 | 13.2506
16.5 | 1.2049 | 0.10636 | -0.0265 | 11.3285
17 | 1.1697 | 0.12209 | -0.0346 | 9.5806
17.5 | 1.1357 | 0.13911 | -0.0447 | 8.164
18 | 1.095 | 0.15981 | -0.0579 | 6.8519
18.5 | 1.0025 | 0.20113 | -0.0808 | 4.9843
19 | 0.9909 | 0.21922 | -0.09 | 4.5201
19.5 | 0.9906 | 0.2347 | -0.0966 | 4.2207

## 39. Re 750k Mach 0.50 (1)
BIGFOIL.COM POLAR EXPORT
NACA65-513 a=0.5
NACA65-513 a=0.5 |  |  |  | Cl Max: | 1.245 | at alpha= | 7 | deg
JavaFoil+Calcfoil stall+Eppler ext transition |  |  |  | L/D Max: | 123.55 | at alpha= | 4.5 | deg
Re: | 750000 |  |  | Cd Min: | 0.00686 | at alpha= | 0 | deg
Mach: | 0.5 |  |  | Cl=0 at alpha= | -3.2705 | deg
|  |  |  | @ Cl=0.1, Cd= | 0.0094332
|  |  |  | @ Cl=0.4, Cd= | 0.0078701
|  |  |  | @ Cl=0.6, Cd= | 0.0070588
alpha (deg) | Cl | Cd | Cm | Cl/Cd
-20 | -0.921 | 0.20579 | -0.027 | -4.477
-19.5 | -0.893 | 0.19691 | -0.027 | -4.535
-19 | -0.866 | 0.18973 | -0.027 | -4.564
-18.5 | -0.839 | 0.18618 | -0.027 | -4.507
-18 | -0.812 | 0.18223 | -0.027 | -4.457
-17.5 | -0.785 | 0.17747 | -0.028 | -4.425
-17 | -0.758 | 0.17534 | -0.027 | -4.32
-16.5 | -0.729 | 0.16752 | -0.027 | -4.352
-16 | -0.702 | 0.16592 | -0.027 | -4.23
-15.5 | -0.675 | 0.16187 | -0.027 | -4.169
-15 | -0.648 | 0.15334 | -0.028 | -4.224
-14.5 | -0.621 | 0.14939 | -0.028 | -4.153
-14 | -0.593 | 0.13906 | -0.028 | -4.267
-13.5 | -0.564 | 0.1362 | -0.026 | -4.144
-13 | -0.537 | 0.12985 | -0.027 | -4.137
-12.5 | -0.51 | 0.12643 | -0.027 | -4.033
-12 | -0.483 | 0.12435 | -0.027 | -3.881
-11.5 | -0.455 | 0.12103 | -0.028 | -3.761
-11 | -0.428 | 0.11979 | -0.028 | -3.571
-10.5 | -0.4 | 0.107 | -0.027 | -3.736
-10 | -0.372 | 0.1027 | -0.027 | -3.623
-9.5 | -0.345 | 0.1001 | -0.027 | -3.443
-9 | -0.317 | 0.0923 | -0.027 | -3.436
-8.5 | -0.29 | 0.08985 | -0.028 | -3.224
-8 | -0.262 | 0.08748 | -0.028 | -2.996
-7.5 | -0.234 | 0.08394 | -0.026 | -2.791
-7 | -0.207 | 0.1193 | -0.026 | -1.733
-6.5 | -0.225 | 0.05722 | -0.027 | -3.929
-6 | -0.251 | 0.04644 | -0.029 | -5.399
-5.5 | -0.222 | 0.04218 | -0.03 | -5.263
-5 | -0.18 | 0.03939 | -0.031 | -4.582
-4.5 | -0.133 | 0.03677 | -0.031 | -3.608
-4 | -0.081 | 0.035 | -0.032 | -2.326
-3.5 | -0.028 | 0.03301 | -0.035 | -0.848
-3 | 0.033 | 0.00954 | -0.073 | 3.491
-2.5 | 0.102 | 0.00943 | -0.074 | 10.835
-2 | 0.172 | 0.00928 | -0.075 | 18.476
-1.5 | 0.241 | 0.00917 | -0.076 | 26.284
-1 | 0.311 | 0.00866 | -0.076 | 35.887
-0.5 | 0.381 | 0.00827 | -0.077 | 46.136
0 | 0.448 | 0.00686 | -0.078 | 65.4
0.5 | 0.516 | 0.00692 | -0.078 | 74.637
1 | 0.584 | 0.00704 | -0.079 | 83.009
1.5 | 0.652 | 0.00712 | -0.08 | 91.535
2 | 0.719 | 0.00725 | -0.08 | 99.267
2.5 | 0.786 | 0.0074 | -0.081 | 106.306
3 | 0.853 | 0.0076 | -0.082 | 112.239
3.5 | 0.914 | 0.00781 | -0.083 | 116.963
4 | 0.976 | 0.00809 | -0.083 | 120.687
4.5 | 1.037 | 0.00839 | -0.084 | 123.55
5 | 1.08 | 0.0173 | -0.083 | 62.436
5.5 | 1.133 | 0.01837 | -0.084 | 61.647
6 | 1.179 | 0.01947 | -0.085 | 60.573
6.5 | 1.218 | 0.02088 | -0.085 | 58.331
7 | 1.245 | 0.0225 | -0.086 | 55.332
7.5 | 1.245 | 0.02417 | -0.087 | 51.524
8 | 0.996 | 0.05429 | -0.035 | 18.354
8.5 | 0.636 | 0.06876 | -0.032 | 9.253
9 | 0.663 | 0.08695 | -0.035 | 7.625
9.5 | 0.689 | 0.09162 | -0.035 | 7.525
10 | 0.716 | 0.10216 | -0.039 | 7.013
10.5 | 0.743 | 0.10509 | -0.039 | 7.067
11 | 0.769 | 0.10405 | -0.04 | 7.39
11.5 | 0.795 | 0.11524 | -0.04 | 6.897
12 | 0.822 | 0.11937 | -0.045 | 6.89

## 40. Re 750k Mach 0.50 (2)
BIGFOIL.COM POLAR EXPORT
NACA65-513 a=0.5
NACA65-513 a=0.5 |  |  |  | Cl Max: | 1.151 | at alpha= | 11.5 | deg
XFOIL ncrit=9 |  |  |  | L/D Max: | 135.375 | at alpha= | 5 | deg
Re: | 750000 |  |  | Cd Min: | 0.25311 | at alpha= | -20 | deg
Mach: | 0.5 |  |  | Cl=0 at alpha= | -3.5088 | deg
|  |  |  | @ Cl=0.1, Cd= | 0.011234
|  |  |  | @ Cl=0.4, Cd= | 0.0073774
|  |  |  | @ Cl=0.6, Cd= | 0.0075863
alpha (deg) | Cl | Cd | Cm | Cl/Cd
-20 | -0.6153 | 0.25311 | 0.0238 | -2.431
-19.5 | -0.5925 | 0.24496 | 0.0178 | -2.4188
-19 | -0.5701 | 0.23696 | 0.0122 | -2.4059
-18.5 | -0.5459 | 0.22854 | 0.0077 | -2.3886
-18 | -0.5222 | 0.22112 | 0.0028 | -2.3616
-17.5 | -0.4985 | 0.21338 | -0.0024 | -2.3362
-16 | -0.4342 | 0.18944 | -0.0183 | -2.292
-15.5 | -0.4123 | 0.18178 | -0.0211 | -2.2681
-15 | -0.3918 | 0.17476 | -0.0248 | -2.2419
-14.5 | -0.3716 | 0.16733 | -0.0289 | -2.2208
-14 | -0.3549 | 0.15905 | -0.0341 | -2.2314
-13.5 | -0.2633 | 0.13745 | -0.0319 | -1.9156
-13 | -0.2455 | 0.13271 | -0.0352 | -1.8499
-12.5 | -0.2294 | 0.12686 | -0.0393 | -1.8083
-10.5 | -0.2415 | 0.1051 | -0.0625 | -2.2978
-10 | -0.2252 | 0.09855 | -0.0658 | -2.2851
-9.5 | -0.2167 | 0.0908 | -0.0716 | -2.3866
-9 | -0.2081 | 0.08292 | -0.0766 | -2.5096
-8.5 | -0.2008 | 0.0749 | -0.0814 | -2.6809
-8 | -0.1965 | 0.06647 | -0.0867 | -2.9562
-7.5 | -0.2074 | 0.05702 | -0.093 | -3.6373
-7 | -0.2221 | 0.04953 | -0.0976 | -4.4842
-6.5 | -0.2245 | 0.04392 | -0.098 | -5.1116
-6 | -0.2244 | 0.03499 | -0.0979 | -6.4133
-5.5 | -0.2056 | 0.02809 | -0.096 | -7.3193
-5 | -0.1706 | 0.02196 | -0.0935 | -7.7687
-4.5 | -0.1195 | 0.01784 | -0.0912 | -6.6984
-4 | -0.0614 | 0.01451 | -0.0897 | -4.2316
-3.5 | 0.0011 | 0.0127 | -0.0886 | 0.086614
-3 | 0.0646 | 0.01166 | -0.0877 | 5.5403
-2.5 | 0.1286 | 0.01089 | -0.0871 | 11.809
-2 | 0.1916 | 0.01007 | -0.0866 | 19.0268
-1.5 | 0.2573 | 0.00968 | -0.0866 | 26.5806
-1 | 0.3176 | 0.00858 | -0.0865 | 37.0163
-0.5 | 0.3743 | 0.00744 | -0.0857 | 50.3091
0 | 0.4359 | 0.00729 | -0.0846 | 59.7942
1 | 0.5642 | 0.00752 | -0.0838 | 75.0266
1.5 | 0.629 | 0.00764 | -0.0836 | 82.3298
2 | 0.6925 | 0.00777 | -0.083 | 89.1248
2.5 | 0.7551 | 0.00797 | -0.0822 | 94.7428
3 | 0.8206 | 0.00812 | -0.0819 | 101.0591
3.5 | 0.9007 | 0.00823 | -0.0845 | 109.4411
4 | 0.9893 | 0.00838 | -0.0888 | 118.0549
4.5 | 1.0731 | 0.00813 | -0.0914 | 131.9926
5 | 1.1182 | 0.00826 | -0.0866 | 135.3753
5.5 | 1.138 | 0.0094 | -0.078 | 121.0638
6 | 1.0927 | 0.01274 | -0.0617 | 85.7692
6.5 | 1.0536 | 0.01777 | -0.0506 | 59.2909
7 | 1.0276 | 0.02294 | -0.0425 | 44.7951
7.5 | 1.0351 | 0.02662 | -0.0375 | 38.8843
8 | 1.0552 | 0.02981 | -0.0336 | 35.3975
8.5 | 1.069 | 0.03369 | -0.0297 | 31.7305
9 | 1.0877 | 0.03746 | -0.0263 | 29.0363
9.5 | 1.1046 | 0.04158 | -0.0231 | 26.5657
10 | 1.1152 | 0.04631 | -0.0198 | 24.0812
10.5 | 1.1349 | 0.0506 | -0.0165 | 22.4289
11 | 1.15 | 0.0557 | -0.0136 | 20.6463
11.5 | 1.151 | 0.0627 | -0.0122 | 18.3573
12 | 1.1383 | 0.07192 | -0.0122 | 15.8273
12.5 | 1.1139 | 0.08345 | -0.0148 | 13.3481
13 | 1.084 | 0.09684 | -0.0204 | 11.1937
13.5 | 1.0528 | 0.11186 | -0.0286 | 9.4118
14 | 1.0235 | 0.1283 | -0.0389 | 7.9774
14.5 | 0.9964 | 0.14627 | -0.0504 | 6.8121
15 | 0.9794 | 0.16356 | -0.0605 | 5.988
15.5 | 0.9751 | 0.17799 | -0.069 | 5.4784
16 | 0.979 | 0.19041 | -0.0763 | 5.1415
16.5 | 0.9834 | 0.20392 | -0.084 | 4.8225

## 41. Re 1M Mach 0.00 (1)
BIGFOIL.COM POLAR EXPORT
NACA65-513 a=0.5
NACA65-513 a=0.5 |  |  |  | Cl Max: | 1.338 | at alpha= | 10.5 | deg
JavaFoil+Calcfoil stall+Eppler ext transition |  |  |  | L/D Max: | 150.376 | at alpha= | 5.5 | deg
Re: | 1000000 |  |  | Cd Min: | 0.0057 | at alpha= | 3 | deg
Mach: | 0 |  |  | Cl=0 at alpha= | -3.2458 | deg
|  |  |  | @ Cl=0.1, Cd= | 0.0083135
|  |  |  | @ Cl=0.4, Cd= | 0.0059575
|  |  |  | @ Cl=0.6, Cd= | 0.005835
alpha (deg) | Cl | Cd | Cm | Cl/Cd
-18 | -0.458 | 0.18144 | -0.019 | -2.525
-17.5 | -0.476 | 0.17114 | -0.019 | -2.782
-17 | -0.494 | 0.16025 | -0.019 | -3.083
-16.5 | -0.512 | 0.15244 | -0.019 | -3.356
-16 | -0.528 | 0.14358 | -0.02 | -3.68
-15.5 | -0.544 | 0.13674 | -0.02 | -3.98
-15 | -0.559 | 0.12611 | -0.02 | -4.429
-14.5 | -0.57 | 0.11606 | -0.02 | -4.913
-14 | -0.577 | 0.1101 | -0.021 | -5.241
-13.5 | -0.581 | 0.10408 | -0.021 | -5.584
-13 | -0.583 | 0.09696 | -0.021 | -6.012
-12.5 | -0.582 | 0.09212 | -0.022 | -6.316
-12 | -0.577 | 0.08492 | -0.022 | -6.799
-11.5 | -0.57 | 0.08075 | -0.022 | -7.057
-11 | -0.558 | 0.07454 | -0.023 | -7.491
-10.5 | -0.543 | 0.07001 | -0.023 | -7.763
-10 | -0.525 | 0.06547 | -0.024 | -8.014
-9.5 | -0.502 | 0.06159 | -0.024 | -8.153
-9 | -0.476 | 0.05741 | -0.025 | -8.294
-8.5 | -0.446 | 0.0545 | -0.025 | -8.181
-8 | -0.412 | 0.05102 | -0.026 | -8.074
-7.5 | -0.375 | 0.04792 | -0.027 | -7.834
-7 | -0.337 | 0.04505 | -0.028 | -7.476
-6.5 | -0.296 | 0.04234 | -0.029 | -6.998
-6 | -0.254 | 0.03999 | -0.029 | -6.349
-5.5 | -0.21 | 0.03769 | -0.029 | -5.575
-5 | -0.205 | 0.00921 | -0.06 | -22.239
-4.5 | -0.148 | 0.009 | -0.061 | -16.4
-4 | -0.089 | 0.00882 | -0.062 | -10.139
-3.5 | -0.03 | 0.00867 | -0.062 | -3.514
-3 | 0.029 | 0.0085 | -0.063 | 3.418
-2.5 | 0.089 | 0.00833 | -0.064 | 10.68
-2 | 0.149 | 0.00824 | -0.065 | 18.091
-1.5 | 0.209 | 0.00812 | -0.065 | 25.764
-1 | 0.269 | 0.008 | -0.066 | 33.708
-0.5 | 0.33 | 0.00596 | -0.067 | 55.442
0 | 0.391 | 0.00595 | -0.068 | 65.69
0.5 | 0.451 | 0.006 | -0.068 | 75.173
1 | 0.511 | 0.00606 | -0.069 | 84.285
1.5 | 0.57 | 0.0058 | -0.07 | 98.27
2 | 0.63 | 0.00587 | -0.07 | 107.322
2.5 | 0.689 | 0.0059 | -0.071 | 116.77
3 | 0.749 | 0.0057 | -0.072 | 131.323
3.5 | 0.805 | 0.00578 | -0.073 | 139.264
4 | 0.861 | 0.00637 | -0.073 | 135.18
4.5 | 0.917 | 0.0065 | -0.074 | 141.085
5 | 0.971 | 0.00663 | -0.075 | 146.478
5.5 | 1.024 | 0.00681 | -0.075 | 150.376
6 | 1.058 | 0.01425 | -0.075 | 74.264
6.5 | 1.107 | 0.01494 | -0.075 | 74.049
7 | 1.152 | 0.01571 | -0.076 | 73.373
7.5 | 1.195 | 0.01646 | -0.076 | 72.569
8 | 1.232 | 0.01732 | -0.077 | 71.145
8.5 | 1.266 | 0.01822 | -0.077 | 69.44
9 | 1.294 | 0.0192 | -0.078 | 67.409
9.5 | 1.318 | 0.0203 | -0.079 | 64.953
10 | 1.332 | 0.02152 | -0.079 | 61.875
10.5 | 1.338 | 0.02289 | -0.08 | 58.439
11 | 1.337 | 0.02421 | -0.08 | 55.209
11.5 | 1.328 | 0.02575 | -0.081 | 51.565
12 | 1.312 | 0.02747 | -0.081 | 47.757
12.5 | 1.288 | 0.02956 | -0.081 | 43.564
13 | 1.074 | 0.08936 | -0.044 | 12.023
13.5 | 1.048 | 0.09507 | -0.042 | 11.02
14 | 1.019 | 0.1013 | -0.042 | 10.06
14.5 | 0.987 | 0.10785 | -0.041 | 9.15
15 | 0.953 | 0.11609 | -0.04 | 8.205
15.5 | 0.916 | 0.12536 | -0.039 | 7.309

## 42. Re 1M Mach 0.00 (2)
BIGFOIL.COM POLAR EXPORT
NACA65-513 a=0.5
NACA65-513 a=0.5 |  |  |  | Cl Max: | 1.4045 | at alpha= | 17 | deg
XFOIL ncrit=9 |  |  |  | L/D Max: | 152.079 | at alpha= | 5 | deg
Re: | 1000000 |  |  | Cd Min: | 0.22782 | at alpha= | -20 | deg
Mach: | 0 |  |  | Cl=0 at alpha= | -3.3979 | deg
|  |  |  | @ Cl=0.1, Cd= | 0.0087819
|  |  |  | @ Cl=0.4, Cd= | 0.0057677
|  |  |  | @ Cl=0.6, Cd= | 0.0059307
alpha (deg) | Cl | Cd | Cm | Cl/Cd
-20 | -0.5694 | 0.22782 | 0.0167 | -2.4993
-19.5 | -0.5518 | 0.22125 | 0.013 | -2.494
-19 | -0.534 | 0.21546 | 0.009 | -2.4784
-18.5 | -0.5163 | 0.20936 | 0.005 | -2.4661
-18 | -0.4989 | 0.20289 | 0.001 | -2.459
-17.5 | -0.4827 | 0.19509 | -0.0034 | -2.4742
-17 | -0.4696 | 0.18703 | -0.0082 | -2.5108
-16.5 | -0.4542 | 0.17948 | -0.0117 | -2.5306
-16 | -0.4375 | 0.17316 | -0.0152 | -2.5266
-15.5 | -0.4192 | 0.16713 | -0.0192 | -2.5082
-15 | -0.3938 | 0.15902 | -0.0263 | -2.4764
-14.5 | -0.3888 | 0.15022 | -0.0305 | -2.5882
-14 | -0.3808 | 0.14181 | -0.0341 | -2.6853
-13.5 | -0.3668 | 0.13515 | -0.0364 | -2.714
-13 | -0.3518 | 0.12935 | -0.0394 | -2.7198
-12.5 | -0.3406 | 0.1223 | -0.0428 | -2.785
-12 | -0.3404 | 0.11191 | -0.0486 | -3.0417
-11.5 | -0.3362 | 0.10302 | -0.0528 | -3.2634
-11 | -0.336 | 0.09498 | -0.0561 | -3.5376
-10.5 | -0.3234 | 0.08971 | -0.0587 | -3.6049
-10 | -0.3218 | 0.08199 | -0.0629 | -3.9249
-9 | -0.4853 | 0.03933 | -0.0789 | -12.3392
-8.5 | -0.5211 | 0.02281 | -0.0734 | -22.8452
-8 | -0.4768 | 0.02093 | -0.0728 | -22.7807
-7.5 | -0.4286 | 0.01961 | -0.0725 | -21.8562
-7 | -0.38 | 0.01768 | -0.072 | -21.4932
-6.5 | -0.33 | 0.01571 | -0.0715 | -21.0057
-6 | -0.2764 | 0.01484 | -0.0715 | -18.6253
-5.5 | -0.2272 | 0.01233 | -0.071 | -18.4266
-5 | -0.1731 | 0.0117 | -0.0711 | -14.7949
-4.5 | -0.1191 | 0.0109 | -0.0711 | -10.9266
-4 | -0.0641 | 0.01044 | -0.0712 | -6.1398
-3.5 | -0.0114 | 0.00945 | -0.0711 | -1.2063
-3 | 0.0444 | 0.00905 | -0.0714 | 4.9061
-2.5 | 0.1004 | 0.00878 | -0.0717 | 11.4351
-2 | 0.1566 | 0.00841 | -0.0721 | 18.6207
-1.5 | 0.2116 | 0.00779 | -0.0724 | 27.163
-1 | 0.261 | 0.0063 | -0.0724 | 41.4286
-0.5 | 0.3159 | 0.006 | -0.0725 | 52.65
0 | 0.37 | 0.00579 | -0.0723 | 63.9033
0.5 | 0.4238 | 0.00575 | -0.0718 | 73.7043
1 | 0.4801 | 0.00585 | -0.072 | 82.0684
1.5 | 0.5357 | 0.00587 | -0.0722 | 91.2606
2 | 0.5904 | 0.00592 | -0.0721 | 99.7297
2.5 | 0.6442 | 0.00598 | -0.0718 | 107.7258
3 | 0.6974 | 0.00607 | -0.0713 | 114.8929
3.5 | 0.7572 | 0.00608 | -0.0724 | 124.5395
4 | 0.8245 | 0.00616 | -0.0753 | 133.8474
4.5 | 0.8955 | 0.00618 | -0.0791 | 144.9029
5 | 0.9581 | 0.0063 | -0.0811 | 152.0794
5.5 | 1.0016 | 0.00666 | -0.0792 | 150.3904
6 | 1.0267 | 0.00847 | -0.0747 | 121.2161
6.5 | 1.039 | 0.01086 | -0.0684 | 95.6722
7 | 1.0423 | 0.01286 | -0.0604 | 81.0498
7.5 | 1.053 | 0.01457 | -0.0541 | 72.2718
8 | 1.0763 | 0.01606 | -0.0502 | 67.0174
8.5 | 1.1055 | 0.01737 | -0.0474 | 63.6442
9 | 1.1254 | 0.01934 | -0.0437 | 58.1903
9.5 | 1.1537 | 0.02091 | -0.0413 | 55.1746
10 | 1.1802 | 0.02267 | -0.0389 | 52.06
10.5 | 1.2013 | 0.02488 | -0.0363 | 48.2838
11 | 1.2204 | 0.02732 | -0.0337 | 44.6706
11.5 | 1.2444 | 0.0295 | -0.0317 | 42.1831
12 | 1.2663 | 0.0319 | -0.0298 | 39.6959
12.5 | 1.2818 | 0.03494 | -0.0277 | 36.6857
13 | 1.3006 | 0.03785 | -0.026 | 34.362
13.5 | 1.3233 | 0.04052 | -0.0249 | 32.6579
14 | 1.3421 | 0.04366 | -0.0238 | 30.7398
14.5 | 1.3562 | 0.04739 | -0.0227 | 28.6179
15 | 1.3643 | 0.05189 | -0.0217 | 26.2922
15.5 | 1.3781 | 0.056 | -0.0213 | 24.6089
16 | 1.3892 | 0.06056 | -0.0211 | 22.9392
16.5 | 1.4037 | 0.06492 | -0.0214 | 21.622
17 | 1.4045 | 0.07116 | -0.022 | 19.7372
17.5 | 1.3878 | 0.08008 | -0.0232 | 17.3302
18 | 1.3903 | 0.08684 | -0.025 | 16.0099
18.5 | 1.3864 | 0.09486 | -0.0276 | 14.6152
19 | 1.377 | 0.10414 | -0.0311 | 13.2226
19.5 | 1.3665 | 0.11398 | -0.0355 | 11.9889
20 | 1.3498 | 0.12541 | -0.0412 | 10.7631

## 43. Re 1M Mach 0.10 (1)
BIGFOIL.COM POLAR EXPORT
NACA65-513 a=0.5
NACA65-513 a=0.5 |  |  |  | Cl Max: | 1.334 | at alpha= | 10.5 | deg
JavaFoil+Calcfoil stall+Eppler ext transition |  |  |  | L/D Max: | 150.269 | at alpha= | 5.5 | deg
Re: | 1000000 |  |  | Cd Min: | 0.00574 | at alpha= | 3 | deg
Mach: | 0.1 |  |  | Cl=0 at alpha= | -3.2417 | deg
|  |  |  | @ Cl=0.1, Cd= | 0.0083584
|  |  |  | @ Cl=0.4, Cd= | 0.0059988
|  |  |  | @ Cl=0.6, Cd= | 0.0058525
alpha (deg) | Cl | Cd | Cm | Cl/Cd
-17.5 | -0.431 | 0.17634 | -0.019 | -2.444
-17 | -0.452 | 0.16426 | -0.019 | -2.749
-16.5 | -0.472 | 0.15817 | -0.019 | -2.984
-16 | -0.492 | 0.14523 | -0.019 | -3.386
-15.5 | -0.511 | 0.13695 | -0.02 | -3.73
-15 | -0.529 | 0.1308 | -0.02 | -4.042
-14.5 | -0.544 | 0.12028 | -0.02 | -4.52
-14 | -0.553 | 0.11131 | -0.021 | -4.972
-13.5 | -0.561 | 0.10538 | -0.02 | -5.32
-13 | -0.565 | 0.09936 | -0.021 | -5.691
-12.5 | -0.567 | 0.09166 | -0.021 | -6.188
-12 | -0.566 | 0.08606 | -0.022 | -6.572
-11.5 | -0.56 | 0.0805 | -0.022 | -6.96
-11 | -0.551 | 0.07565 | -0.023 | -7.287
-10.5 | -0.538 | 0.07155 | -0.023 | -7.522
-10 | -0.521 | 0.06658 | -0.024 | -7.827
-9.5 | -0.5 | 0.06135 | -0.024 | -8.15
-9 | -0.475 | 0.05794 | -0.025 | -8.198
-8.5 | -0.445 | 0.05492 | -0.025 | -8.11
-8 | -0.412 | 0.05116 | -0.026 | -8.052
-7.5 | -0.376 | 0.04796 | -0.027 | -7.84
-7 | -0.337 | 0.0451 | -0.027 | -7.482
-6.5 | -0.297 | 0.04239 | -0.028 | -7.008
-6 | -0.255 | 0.04006 | -0.029 | -6.358
-5.5 | -0.211 | 0.03785 | -0.029 | -5.572
-5 | -0.206 | 0.00919 | -0.061 | -22.37
-4.5 | -0.148 | 0.00901 | -0.061 | -16.45
-4 | -0.09 | 0.00887 | -0.062 | -10.121
-3.5 | -0.031 | 0.00863 | -0.063 | -3.544
-3 | 0.029 | 0.00849 | -0.064 | 3.441
-2.5 | 0.089 | 0.00838 | -0.064 | 10.657
-2 | 0.15 | 0.00826 | -0.065 | 18.123
-1.5 | 0.21 | 0.00814 | -0.066 | 25.831
-1 | 0.271 | 0.00805 | -0.066 | 33.64
-0.5 | 0.332 | 0.00595 | -0.067 | 55.811
0 | 0.393 | 0.006 | -0.068 | 65.448
0.5 | 0.453 | 0.00599 | -0.069 | 75.569
1 | 0.513 | 0.00605 | -0.069 | 84.801
1.5 | 0.573 | 0.00583 | -0.07 | 98.3
2 | 0.633 | 0.00588 | -0.071 | 107.609
2.5 | 0.693 | 0.00593 | -0.072 | 116.928
3 | 0.752 | 0.00574 | -0.072 | 131.144
3.5 | 0.808 | 0.00579 | -0.073 | 139.526
4 | 0.865 | 0.00639 | -0.074 | 135.393
4.5 | 0.921 | 0.00652 | -0.074 | 141.302
5 | 0.976 | 0.00668 | -0.075 | 146.115
5.5 | 1.028 | 0.00684 | -0.076 | 150.269
6 | 1.063 | 0.01436 | -0.075 | 73.991
6.5 | 1.111 | 0.01507 | -0.076 | 73.73
7 | 1.157 | 0.01585 | -0.076 | 72.985
7.5 | 1.199 | 0.01662 | -0.077 | 72.11
8 | 1.236 | 0.01749 | -0.077 | 70.632
8.5 | 1.268 | 0.01847 | -0.078 | 68.663
9 | 1.296 | 0.0195 | -0.078 | 66.476
9.5 | 1.319 | 0.02062 | -0.079 | 63.965
10 | 1.33 | 0.02185 | -0.079 | 60.881
10.5 | 1.334 | 0.02319 | -0.08 | 57.522
11 | 1.329 | 0.02456 | -0.08 | 54.121
11.5 | 1.317 | 0.0263 | -0.081 | 50.072
12 | 1.296 | 0.02815 | -0.081 | 46.052
12.5 | 1.091 | 0.0794 | -0.052 | 13.735
13 | 1.054 | 0.08943 | -0.044 | 11.783
13.5 | 1.023 | 0.09633 | -0.042 | 10.62
14 | 0.989 | 0.10282 | -0.041 | 9.618
14.5 | 0.952 | 0.11 | -0.04 | 8.655
15 | 0.913 | 0.11739 | -0.039 | 7.777
15.5 | 0.872 | 0.12795 | -0.038 | 6.816

## 44. Re 1M Mach 0.10 (2)
BIGFOIL.COM POLAR EXPORT
NACA65-513 a=0.5
NACA65-513 a=0.5 |  |  |  | Cl Max: | 1.3926 | at alpha= | 16.5 | deg
XFOIL ncrit=9 |  |  |  | L/D Max: | 152.003 | at alpha= | 5 | deg
Re: | 1000000 |  |  | Cd Min: | 0.22851 | at alpha= | -20 | deg
Mach: | 0.1 |  |  | Cl=0 at alpha= | -3.3993 | deg
|  |  |  | @ Cl=0.1, Cd= | 0.0087573
|  |  |  | @ Cl=0.4, Cd= | 0.0057846
|  |  |  | @ Cl=0.6, Cd= | 0.0059476
alpha (deg) | Cl | Cd | Cm | Cl/Cd
-20 | -0.5707 | 0.22851 | 0.0169 | -2.4975
-19.5 | -0.5528 | 0.22195 | 0.0132 | -2.4907
-19 | -0.5348 | 0.21611 | 0.0092 | -2.4747
-18.5 | -0.5169 | 0.20996 | 0.0051 | -2.4619
-18 | -0.4993 | 0.20345 | 0.0011 | -2.4542
-17.5 | -0.4829 | 0.19564 | -0.0033 | -2.4683
-17 | -0.4695 | 0.1876 | -0.0082 | -2.5027
-16.5 | -0.4538 | 0.18004 | -0.0117 | -2.5206
-15.5 | -0.4151 | 0.16724 | -0.0204 | -2.4821
-15 | -0.3939 | 0.15966 | -0.026 | -2.4671
-14.5 | -0.3884 | 0.15089 | -0.0302 | -2.5741
-14 | -0.3796 | 0.14248 | -0.034 | -2.6642
-13.5 | -0.3653 | 0.13576 | -0.0364 | -2.6908
-13 | -0.35 | 0.12993 | -0.0393 | -2.6938
-12.5 | -0.3386 | 0.12286 | -0.0428 | -2.756
-11.5 | -0.333 | 0.10384 | -0.0528 | -3.2069
-11 | -0.3316 | 0.09592 | -0.056 | -3.457
-10.5 | -0.3186 | 0.09061 | -0.0586 | -3.5162
-10 | -0.3163 | 0.08298 | -0.0627 | -3.8118
-9.5 | -0.3277 | 0.07067 | -0.0712 | -4.637
-9 | -0.4347 | 0.04944 | -0.0806 | -8.7925
-8.5 | -0.5125 | 0.02531 | -0.0752 | -20.2489
-8 | -0.4758 | 0.02194 | -0.074 | -21.6864
-7 | -0.3805 | 0.01839 | -0.073 | -20.6906
-6.5 | -0.3314 | 0.01608 | -0.0723 | -20.6095
-6 | -0.278 | 0.01495 | -0.0722 | -18.5953
-5.5 | -0.2284 | 0.01247 | -0.0716 | -18.316
-5 | -0.1738 | 0.01182 | -0.0717 | -14.7039
-4.5 | -0.1195 | 0.01099 | -0.0716 | -10.8735
-4 | -0.0644 | 0.01049 | -0.0717 | -6.1392
-3.5 | -0.0113 | 0.00949 | -0.0716 | -1.1907
-3 | 0.0448 | 0.00908 | -0.0718 | 4.9339
-2 | 0.1577 | 0.00842 | -0.0725 | 18.7292
-1.5 | 0.2133 | 0.00786 | -0.0728 | 27.1374
-1 | 0.2627 | 0.00635 | -0.0728 | 41.3701
-0.5 | 0.3179 | 0.00601 | -0.073 | 52.8952
0 | 0.3723 | 0.0058 | -0.0727 | 64.1897
0.5 | 0.4264 | 0.00577 | -0.0722 | 73.8995
1 | 0.483 | 0.00588 | -0.0725 | 82.1429
1.5 | 0.5391 | 0.0059 | -0.0726 | 91.3729
2 | 0.5941 | 0.00594 | -0.0725 | 100.0168
2.5 | 0.6482 | 0.00601 | -0.0722 | 107.8536
3 | 0.7017 | 0.00609 | -0.0718 | 115.2217
3.5 | 0.7615 | 0.00611 | -0.0728 | 124.6318
4 | 0.8292 | 0.00618 | -0.0756 | 134.1748
4.5 | 0.9007 | 0.0062 | -0.0794 | 145.2742
5 | 0.9637 | 0.00634 | -0.0815 | 152.0032
5.5 | 1.0072 | 0.00671 | -0.0794 | 150.1043
6 | 1.0301 | 0.00865 | -0.0745 | 119.0867
6.5 | 1.0406 | 0.01105 | -0.0678 | 94.1719
7 | 1.0406 | 0.01306 | -0.0592 | 79.6784
7.5 | 1.0523 | 0.01484 | -0.0532 | 70.9097
8 | 1.0755 | 0.0164 | -0.0493 | 65.5793
8.5 | 1.1053 | 0.01773 | -0.0466 | 62.3407
9 | 1.1253 | 0.01976 | -0.0429 | 56.9484
9.5 | 1.1531 | 0.02142 | -0.0405 | 53.8329
10 | 1.1793 | 0.02326 | -0.038 | 50.7008
10.5 | 1.1985 | 0.02567 | -0.0352 | 46.6887
11 | 1.219 | 0.02807 | -0.0327 | 43.4271
11.5 | 1.2425 | 0.03035 | -0.0307 | 40.939
12 | 1.2641 | 0.03287 | -0.0287 | 38.4576
12.5 | 1.272 | 0.03665 | -0.0262 | 34.7067
13 | 1.2987 | 0.03899 | -0.0251 | 33.3085
13.5 | 1.3209 | 0.04179 | -0.0239 | 31.608
14 | 1.339 | 0.04512 | -0.0228 | 29.6764
14.5 | 1.3434 | 0.04994 | -0.0214 | 26.9003
15 | 1.3603 | 0.05371 | -0.0208 | 25.3268
15.5 | 1.3714 | 0.05825 | -0.0204 | 23.5433
16 | 1.3812 | 0.06315 | -0.0203 | 21.8717
16.5 | 1.3926 | 0.06808 | -0.0209 | 20.4553
17 | 1.3853 | 0.07561 | -0.0217 | 18.3217
17.5 | 1.3746 | 0.0841 | -0.0234 | 16.3448
18 | 1.3703 | 0.09217 | -0.0257 | 14.8671
18.5 | 1.3616 | 0.10134 | -0.0291 | 13.436
19 | 1.3467 | 0.112 | -0.0336 | 12.0241
19.5 | 1.3314 | 0.12324 | -0.0392 | 10.8033
20 | 1.309 | 0.13635 | -0.0463 | 9.6003

## 45. Re 1M Mach 0.25 (1)
BIGFOIL.COM POLAR EXPORT
NACA65-513 a=0.5
NACA65-513 a=0.5 |  |  |  | Cl Max: | 1.313 | at alpha= | 9.5 | deg
JavaFoil+Calcfoil stall+Eppler ext transition |  |  |  | L/D Max: | 145.522 | at alpha= | 5 | deg
Re: | 1000000 |  |  | Cd Min: | 0.00555 | at alpha= | 3 | deg
Mach: | 0.25 |  |  | Cl=0 at alpha= | -3.2459 | deg
|  |  |  | @ Cl=0.1, Cd= | 0.0084158
|  |  |  | @ Cl=0.4, Cd= | 0.0060681
|  |  |  | @ Cl=0.6, Cd= | 0.0058957
alpha (deg) | Cl | Cd | Cm | Cl/Cd
-15.5 | -0.17 | 0.16739 | -0.021 | -1.017
-15 | -0.24 | 0.15588 | -0.021 | -1.54
-14.5 | -0.295 | 0.14489 | -0.021 | -2.033
-14 | -0.338 | 0.12884 | -0.021 | -2.623
-13.5 | -0.377 | 0.11951 | -0.021 | -3.152
-13 | -0.41 | 0.11386 | -0.021 | -3.604
-12.5 | -0.439 | 0.10528 | -0.021 | -4.168
-12 | -0.461 | 0.09908 | -0.021 | -4.657
-11.5 | -0.478 | 0.08847 | -0.021 | -5.401
-11 | -0.488 | 0.08116 | -0.022 | -6.013
-10.5 | -0.492 | 0.07661 | -0.023 | -6.416
-10 | -0.488 | 0.07084 | -0.023 | -6.892
-9.5 | -0.478 | 0.06486 | -0.024 | -7.374
-9 | -0.462 | 0.06066 | -0.025 | -7.621
-8.5 | -0.439 | 0.05665 | -0.026 | -7.751
-8 | -0.41 | 0.0527 | -0.026 | -7.773
-7.5 | -0.377 | 0.04928 | -0.027 | -7.641
-7 | -0.34 | 0.04619 | -0.028 | -7.364
-6.5 | -0.301 | 0.04309 | -0.028 | -6.982
-6 | -0.259 | 0.04068 | -0.029 | -6.368
-5.5 | -0.215 | 0.03856 | -0.028 | -5.566
-5 | -0.17 | 0.03554 | -0.033 | -4.78
-4.5 | -0.152 | 0.00913 | -0.063 | -16.629
-4 | -0.092 | 0.00893 | -0.064 | -10.307
-3.5 | -0.031 | 0.00881 | -0.065 | -3.563
-3 | 0.03 | 0.00858 | -0.065 | 3.495
-2.5 | 0.092 | 0.00843 | -0.066 | 10.889
-2 | 0.154 | 0.00832 | -0.067 | 18.478
-1.5 | 0.216 | 0.00821 | -0.068 | 26.318
-1 | 0.278 | 0.00812 | -0.068 | 34.285
-0.5 | 0.341 | 0.00603 | -0.069 | 56.605
0 | 0.403 | 0.00607 | -0.07 | 66.436
0.5 | 0.465 | 0.00607 | -0.071 | 76.681
1 | 0.527 | 0.00591 | -0.071 | 89.176
1.5 | 0.589 | 0.00593 | -0.072 | 99.24
2 | 0.65 | 0.00574 | -0.073 | 113.223
2.5 | 0.711 | 0.0058 | -0.073 | 122.749
3 | 0.772 | 0.00555 | -0.074 | 139.147
3.5 | 0.829 | 0.00642 | -0.075 | 129.066
4 | 0.887 | 0.00656 | -0.076 | 135.328
4.5 | 0.944 | 0.00671 | -0.076 | 140.642
5 | 0.999 | 0.00687 | -0.077 | 145.522
5.5 | 1.036 | 0.01434 | -0.076 | 72.252
6 | 1.087 | 0.01505 | -0.077 | 72.226
6.5 | 1.135 | 0.01584 | -0.077 | 71.637
7 | 1.18 | 0.0167 | -0.078 | 70.62
7.5 | 1.219 | 0.01761 | -0.079 | 69.255
8 | 1.253 | 0.01857 | -0.079 | 67.452
8.5 | 1.28 | 0.01964 | -0.08 | 65.171
9 | 1.301 | 0.02089 | -0.08 | 62.251
9.5 | 1.313 | 0.02222 | -0.081 | 59.108
10 | 1.31 | 0.02364 | -0.081 | 55.405
10.5 | 1.293 | 0.02532 | -0.082 | 51.07
11 | 1.261 | 0.02705 | -0.082 | 46.626
11.5 | 1.034 | 0.07789 | -0.041 | 13.271
12 | 0.99 | 0.08486 | -0.041 | 11.662
12.5 | 0.935 | 0.09103 | -0.038 | 10.273
13 | 0.872 | 0.10049 | -0.037 | 8.682
13.5 | 0.802 | 0.10971 | -0.036 | 7.307
14 | 0.724 | 0.11994 | -0.035 | 6.037
14.5 | 0.641 | 0.12997 | -0.034 | 4.934

## 46. Re 1M Mach 0.25 (2)
BIGFOIL.COM POLAR EXPORT
NACA65-513 a=0.5
NACA65-513 a=0.5 |  |  |  | Cl Max: | 1.3175 | at alpha= | 15 | deg
XFOIL ncrit=9 |  |  |  | L/D Max: | 152.919 | at alpha= | 5 | deg
Re: | 1000000 |  |  | Cd Min: | 0.23919 | at alpha= | 20 | deg
Mach: | 0.25 |  |  | Cl=0 at alpha= | -3.4101 | deg
|  |  |  | @ Cl=0.1, Cd= | 0.0089724
|  |  |  | @ Cl=0.4, Cd= | 0.0059253
|  |  |  | @ Cl=0.6, Cd= | 0.0060618
alpha (deg) | Cl | Cd | Cm | Cl/Cd
-20 | -0.5781 | 0.23244 | 0.018 | -2.4871
-19.5 | -0.5588 | 0.22587 | 0.0143 | -2.474
-19 | -0.5399 | 0.21974 | 0.0101 | -2.457
-18.5 | -0.521 | 0.2133 | 0.0058 | -2.4426
-18 | -0.5025 | 0.20655 | 0.0016 | -2.4328
-17.5 | -0.4847 | 0.19865 | -0.0031 | -2.44
-17 | -0.4696 | 0.19067 | -0.008 | -2.4629
-16 | -0.4337 | 0.17651 | -0.0157 | -2.4571
-15.5 | -0.4073 | 0.1695 | -0.022 | -2.4029
-15 | -0.3938 | 0.16287 | -0.0248 | -2.4179
-14.5 | -0.3851 | 0.15413 | -0.0296 | -2.4985
-14 | -0.3741 | 0.14588 | -0.0336 | -2.5644
-13.5 | -0.3581 | 0.13894 | -0.0361 | -2.5774
-13 | -0.3418 | 0.13294 | -0.0392 | -2.5711
-12.5 | -0.329 | 0.12576 | -0.0429 | -2.6161
-12 | -0.3259 | 0.11601 | -0.0487 | -2.8092
-11.5 | -0.3178 | 0.10764 | -0.0527 | -2.9524
-11 | -0.3109 | 0.10038 | -0.0555 | -3.0972
-10.5 | -0.2969 | 0.09471 | -0.0584 | -3.1348
-10 | -0.2915 | 0.08717 | -0.0624 | -3.344
-9 | -0.3041 | 0.06604 | -0.0764 | -4.6048
-7.5 | -0.3709 | 0.03724 | -0.0829 | -9.9597
-7 | -0.3723 | 0.02438 | -0.0793 | -15.2707
-6.5 | -0.3342 | 0.0192 | -0.0773 | -17.4062
-6 | -0.2846 | 0.01628 | -0.0762 | -17.4816
-5.5 | -0.2336 | 0.01354 | -0.0753 | -17.2526
-5 | -0.1776 | 0.01253 | -0.0751 | -14.174
-4.5 | -0.1218 | 0.01153 | -0.0748 | -10.5637
-4 | -0.0652 | 0.01076 | -0.0746 | -6.0595
-3.5 | -0.0103 | 0.00974 | -0.0743 | -1.0575
-3 | 0.047 | 0.00929 | -0.0744 | 5.0592
-2.5 | 0.1054 | 0.00894 | -0.0747 | 11.7897
-2 | 0.1636 | 0.00853 | -0.0749 | 19.1794
-1 | 0.2726 | 0.00659 | -0.0753 | 41.3657
-0.5 | 0.3289 | 0.00612 | -0.0754 | 53.7418
0 | 0.3852 | 0.00592 | -0.0751 | 65.0676
0.5 | 0.441 | 0.00594 | -0.0746 | 74.2424
1 | 0.4995 | 0.00597 | -0.0749 | 83.6683
1.5 | 0.5576 | 0.00601 | -0.0751 | 92.7787
2 | 0.6149 | 0.00608 | -0.075 | 101.1349
2.5 | 0.6707 | 0.00621 | -0.0747 | 108.0032
3 | 0.7258 | 0.00623 | -0.0741 | 116.5008
3.5 | 0.7854 | 0.00629 | -0.0745 | 124.8649
4 | 0.8548 | 0.00633 | -0.0772 | 135.0395
4.5 | 0.9291 | 0.00634 | -0.081 | 146.5457
5 | 0.9955 | 0.00651 | -0.0832 | 152.9186
5.5 | 1.0353 | 0.00713 | -0.08 | 145.2034
6 | 1.046 | 0.00958 | -0.0728 | 109.1858
6.5 | 1.0424 | 0.01192 | -0.0632 | 87.4497
7 | 1.0353 | 0.01437 | -0.0541 | 72.0459
7.5 | 1.0517 | 0.01639 | -0.0492 | 64.1672
8 | 1.076 | 0.01821 | -0.0455 | 59.0884
8.5 | 1.1041 | 0.01995 | -0.0425 | 55.3434
9 | 1.1239 | 0.0223 | -0.039 | 50.3991
9.5 | 1.1489 | 0.02445 | -0.0361 | 46.9898
10 | 1.1729 | 0.02674 | -0.0334 | 43.8631
10.5 | 1.1816 | 0.03025 | -0.0298 | 39.0612
11 | 1.2091 | 0.03253 | -0.0279 | 37.1688
11.5 | 1.2309 | 0.03536 | -0.0258 | 34.8105
12 | 1.2477 | 0.03876 | -0.0236 | 32.1904
12.5 | 1.2611 | 0.0426 | -0.0215 | 29.6033
13 | 1.2828 | 0.04592 | -0.0201 | 27.9355
13.5 | 1.3012 | 0.04968 | -0.0191 | 26.1916
14 | 1.3025 | 0.05535 | -0.0175 | 23.5321
14.5 | 1.3108 | 0.06065 | -0.0168 | 21.6125
15 | 1.3175 | 0.06646 | -0.0168 | 19.824
15.5 | 1.3159 | 0.07359 | -0.0174 | 17.8815
16 | 1.3094 | 0.08184 | -0.0191 | 15.9995
16.5 | 1.2851 | 0.09326 | -0.0226 | 13.7798
17 | 1.2562 | 0.10639 | -0.0279 | 11.8075
17.5 | 1.2298 | 0.12024 | -0.0348 | 10.2279
18 | 1.1984 | 0.13608 | -0.0439 | 8.8066
18.5 | 1.165 | 0.15356 | -0.0547 | 7.5866
19 | 1.1278 | 0.17343 | -0.0674 | 6.5029
19.5 | 1.0141 | 0.2232 | -0.0939 | 4.5435
20 | 1.011 | 0.23919 | -0.1019 | 4.2268

## 47. Re 1M Mach 0.50 (1)
BIGFOIL.COM POLAR EXPORT
NACA65-513 a=0.5
NACA65-513 a=0.5 |  |  |  | Cl Max: | 1.247 | at alpha= | 7 | deg
JavaFoil+Calcfoil stall+Eppler ext transition |  |  |  | L/D Max: | 136.772 | at alpha= | 4.5 | deg
Re: | 1000000 |  |  | Cd Min: | 0.00603 | at alpha= | 0 | deg
Mach: | 0.5 |  |  | Cl=0 at alpha= | -3.2426 | deg
|  |  |  | @ Cl=0.1, Cd= | 0.0088743
|  |  |  | @ Cl=0.4, Cd= | 0.0076025
|  |  |  | @ Cl=0.6, Cd= | 0.0065065
alpha (deg) | Cl | Cd | Cm | Cl/Cd
-20 | -0.922 | 0.19661 | -0.027 | -4.689
-19.5 | -0.893 | 0.18682 | -0.027 | -4.781
-19 | -0.866 | 0.18186 | -0.027 | -4.762
-18.5 | -0.839 | 0.17593 | -0.027 | -4.77
-18 | -0.812 | 0.17223 | -0.027 | -4.716
-17.5 | -0.785 | 0.16779 | -0.028 | -4.68
-17 | -0.758 | 0.16502 | -0.028 | -4.593
-16.5 | -0.729 | 0.15922 | -0.027 | -4.58
-16 | -0.702 | 0.15471 | -0.027 | -4.537
-15.5 | -0.675 | 0.15065 | -0.027 | -4.48
-15 | -0.648 | 0.1419 | -0.028 | -4.565
-14.5 | -0.621 | 0.13795 | -0.028 | -4.498
-14 | -0.594 | 0.13426 | -0.029 | -4.421
-13.5 | -0.565 | 0.12775 | -0.027 | -4.419
-13 | -0.537 | 0.12318 | -0.027 | -4.362
-12.5 | -0.51 | 0.11974 | -0.027 | -4.259
-12 | -0.483 | 0.11774 | -0.028 | -4.099
-11.5 | -0.455 | 0.11441 | -0.028 | -3.979
-11 | -0.428 | 0.10981 | -0.028 | -3.896
-10.5 | -0.4 | 0.10137 | -0.027 | -3.945
-10 | -0.372 | 0.09757 | -0.027 | -3.814
-9.5 | -0.345 | 0.09499 | -0.027 | -3.629
-9 | -0.317 | 0.08728 | -0.028 | -3.634
-8.5 | -0.29 | 0.08496 | -0.028 | -3.41
-8 | -0.262 | 0.08271 | -0.028 | -3.17
-7.5 | -0.234 | 0.07821 | -0.027 | -2.997
-7 | -0.207 | 0.11131 | -0.026 | -1.857
-6.5 | -0.225 | 0.05008 | -0.028 | -4.491
-6 | -0.251 | 0.04502 | -0.029 | -5.571
-5.5 | -0.222 | 0.04119 | -0.031 | -5.391
-5 | -0.181 | 0.03861 | -0.031 | -4.676
-4.5 | -0.133 | 0.03609 | -0.031 | -3.677
-4 | -0.081 | 0.03425 | -0.033 | -2.378
-3.5 | -0.035 | 0.00924 | -0.072 | -3.761
-3 | 0.033 | 0.00902 | -0.073 | 3.696
-2.5 | 0.102 | 0.00887 | -0.074 | 11.519
-2 | 0.172 | 0.00876 | -0.075 | 19.591
-1.5 | 0.241 | 0.00859 | -0.076 | 28.082
-1 | 0.311 | 0.0085 | -0.076 | 36.586
-0.5 | 0.381 | 0.0082 | -0.077 | 46.491
0 | 0.45 | 0.00603 | -0.078 | 74.603
0.5 | 0.518 | 0.00639 | -0.079 | 81.081
1 | 0.586 | 0.00649 | -0.079 | 90.316
1.5 | 0.654 | 0.00657 | -0.08 | 99.629
2 | 0.722 | 0.00667 | -0.081 | 108.248
2.5 | 0.789 | 0.00681 | -0.081 | 115.865
3 | 0.856 | 0.00698 | -0.082 | 122.702
3.5 | 0.917 | 0.00714 | -0.083 | 128.39
4 | 0.98 | 0.00737 | -0.084 | 133.011
4.5 | 1.041 | 0.00761 | -0.084 | 136.772
5 | 1.082 | 0.01641 | -0.084 | 65.949
5.5 | 1.134 | 0.01741 | -0.084 | 65.158
6 | 1.181 | 0.01853 | -0.085 | 63.733
6.5 | 1.22 | 0.01987 | -0.086 | 61.409
7 | 1.247 | 0.02129 | -0.086 | 58.563
7.5 | 1.247 | 0.02298 | -0.087 | 54.288
8 | 0.998 | 0.0536 | -0.039 | 18.615
8.5 | 0.636 | 0.06599 | -0.033 | 9.643
9 | 0.663 | 0.06514 | -0.036 | 10.182
9.5 | 0.69 | 0.07412 | -0.036 | 9.304
10 | 0.717 | 0.09778 | -0.039 | 7.328
10.5 | 0.743 | 0.10071 | -0.04 | 7.376
11 | 0.769 | 0.09926 | -0.04 | 7.747
11.5 | 0.795 | 0.11015 | -0.04 | 7.217
12 | 0.823 | 0.11187 | -0.045 | 7.353

## 48. Re 1M Mach 0.50 (2)
BIGFOIL.COM POLAR EXPORT
NACA65-513 a=0.5
NACA65-513 a=0.5 |  |  |  | Cl Max: | 1.1732 | at alpha= | 11.5 | deg
XFOIL ncrit=9 |  |  |  | L/D Max: | 149.907 | at alpha= | 5 | deg
Re: | 1000000 |  |  | Cd Min: | 0.25233 | at alpha= | -20 | deg
Mach: | 0.5 |  |  | Cl=0 at alpha= | -3.4886 | deg
|  |  |  | @ Cl=0.1, Cd= | 0.0099405
|  |  |  | @ Cl=0.4, Cd= | 0.0066613
|  |  |  | @ Cl=0.6, Cd= | 0.0066289
alpha (deg) | Cl | Cd | Cm | Cl/Cd
-20 | -0.6167 | 0.25233 | 0.0241 | -2.444
-19.5 | -0.5931 | 0.24501 | 0.0189 | -2.4207
-19 | -0.5697 | 0.23737 | 0.0137 | -2.4001
-18.5 | -0.5461 | 0.22939 | 0.0084 | -2.3807
-18 | -0.5226 | 0.22085 | 0.003 | -2.3663
-17.5 | -0.4993 | 0.21258 | -0.0029 | -2.3488
-17 | -0.4773 | 0.20446 | -0.0082 | -2.3344
-16.5 | -0.4572 | 0.19707 | -0.0112 | -2.32
-16 | -0.4368 | 0.1898 | -0.0151 | -2.3014
-15.5 | -0.4152 | 0.18258 | -0.0193 | -2.2741
-15 | -0.3954 | 0.17435 | -0.0241 | -2.2679
-14 | -0.3605 | 0.15746 | -0.0337 | -2.2895
-13.5 | -0.3376 | 0.15066 | -0.0368 | -2.2408
-13 | -0.3178 | 0.14352 | -0.0409 | -2.2143
-12.5 | -0.3036 | 0.135 | -0.0464 | -2.2489
-12 | -0.291 | 0.12672 | -0.0514 | -2.2964
-11.5 | -0.2757 | 0.11841 | -0.055 | -2.3284
-11 | -0.2541 | 0.11246 | -0.0577 | -2.2595
-10.5 | -0.2429 | 0.10464 | -0.063 | -2.3213
-10 | -0.2319 | 0.09654 | -0.0678 | -2.4021
-9.5 | -0.222 | 0.08853 | -0.0722 | -2.5076
-9 | -0.2186 | 0.07992 | -0.0766 | -2.7352
-8.5 | -0.2072 | 0.07398 | -0.0791 | -2.8008
-8 | -0.2023 | 0.0667 | -0.0834 | -3.033
-7.5 | -0.213 | 0.05583 | -0.0917 | -3.8152
-7 | -0.2368 | 0.04726 | -0.0972 | -5.0106
-6.5 | -0.2467 | 0.03949 | -0.0982 | -6.2472
-6 | -0.2404 | 0.03139 | -0.0972 | -7.6585
-5.5 | -0.2179 | 0.02431 | -0.0947 | -8.9634
-5 | -0.1827 | 0.01839 | -0.092 | -9.9347
-4.5 | -0.1268 | 0.01555 | -0.0903 | -8.1543
-4 | -0.0653 | 0.01313 | -0.0889 | -4.9733
-3.5 | -0.0014 | 0.01162 | -0.0878 | -0.12048
-3 | 0.0603 | 0.01034 | -0.0867 | 5.8317
-2.5 | 0.1249 | 0.00969 | -0.0863 | 12.8896
-2 | 0.1912 | 0.00926 | -0.0862 | 20.6479
-1.5 | 0.2571 | 0.00882 | -0.0862 | 29.1497
-1 | 0.3219 | 0.00833 | -0.0864 | 38.6435
-0.5 | 0.378 | 0.00674 | -0.086 | 56.0831
0 | 0.4423 | 0.00651 | -0.0858 | 67.9416
0.5 | 0.5059 | 0.00646 | -0.0852 | 78.3127
1 | 0.5726 | 0.0066 | -0.0855 | 86.7576
1.5 | 0.639 | 0.00667 | -0.0856 | 95.8021
2 | 0.705 | 0.00677 | -0.0856 | 104.1359
2.5 | 0.7704 | 0.0069 | -0.0854 | 111.6522
3 | 0.8333 | 0.00704 | -0.0844 | 118.3665
3.5 | 0.8967 | 0.0071 | -0.0834 | 126.2958
4 | 0.9718 | 0.00717 | -0.0847 | 135.537
4.5 | 1.0574 | 0.00714 | -0.0879 | 148.0952
5 | 1.1228 | 0.00749 | -0.0873 | 149.9065
5.5 | 1.1064 | 0.00978 | -0.0735 | 113.1288
6 | 1.0695 | 0.01338 | -0.0595 | 79.9327
6.5 | 1.0415 | 0.01804 | -0.0498 | 57.7328
7 | 1.0313 | 0.02237 | -0.0428 | 46.1019
7.5 | 1.0517 | 0.02529 | -0.0385 | 41.5856
8 | 1.0729 | 0.02835 | -0.0345 | 37.8448
8.5 | 1.0963 | 0.03151 | -0.0309 | 34.7921
9 | 1.1079 | 0.03568 | -0.027 | 31.051
9.5 | 1.1258 | 0.03968 | -0.0237 | 28.372
10 | 1.1422 | 0.04396 | -0.0205 | 25.9827
10.5 | 1.1571 | 0.04862 | -0.0176 | 23.7988
11 | 1.1689 | 0.05381 | -0.0143 | 21.7227
11.5 | 1.1732 | 0.06032 | -0.0121 | 19.4496
12 | 1.1631 | 0.069 | -0.0119 | 16.8565
12.5 | 1.1406 | 0.07993 | -0.0143 | 14.27
13 | 1.1105 | 0.09297 | -0.0191 | 11.9447
13.5 | 1.0767 | 0.10801 | -0.0268 | 9.9685
14 | 1.0473 | 0.12398 | -0.0365 | 8.4473
14.5 | 1.0198 | 0.14126 | -0.0477 | 7.2193
15 | 0.9952 | 0.15974 | -0.0588 | 6.2301
15.5 | 0.9835 | 0.17607 | -0.0684 | 5.5858
16 | 0.9842 | 0.18955 | -0.0763 | 5.1923
16.5 | 0.9945 | 0.2001 | -0.0828 | 4.97

## 49. Re 2M Mach 0.00 (1)
BIGFOIL.COM POLAR EXPORT
NACA65-513 a=0.5
NACA65-513 a=0.5 |  |  |  | Cl Max: | 1.344 | at alpha= | 10.5 | deg
JavaFoil+Calcfoil stall+Eppler ext transition |  |  |  | L/D Max: | 186.914 | at alpha= | 5 | deg
Re: | 2000000 |  |  | Cd Min: | 0.00507 | at alpha= | 2 | deg
Mach: | 0 |  |  | Cl=0 at alpha= | -3.2458 | deg
|  |  |  | @ Cl=0.1, Cd= | 0.007348
|  |  |  | @ Cl=0.4, Cd= | 0.005203
|  |  |  | @ Cl=0.6, Cd= | 0.0051733
alpha (deg) | Cl | Cd | Cm | Cl/Cd
-18 | -0.458 | 0.16508 | -0.019 | -2.777
-17.5 | -0.477 | 0.15579 | -0.02 | -3.059
-17 | -0.495 | 0.14756 | -0.02 | -3.351
-16.5 | -0.512 | 0.14024 | -0.02 | -3.651
-16 | -0.529 | 0.13271 | -0.02 | -3.985
-15.5 | -0.545 | 0.12513 | -0.021 | -4.353
-15 | -0.559 | 0.11607 | -0.021 | -4.817
-14.5 | -0.571 | 0.11012 | -0.021 | -5.184
-14 | -0.578 | 0.1037 | -0.022 | -5.569
-13.5 | -0.582 | 0.0976 | -0.022 | -5.962
-13 | -0.584 | 0.09135 | -0.022 | -6.39
-12.5 | -0.583 | 0.08568 | -0.023 | -6.799
-12 | -0.578 | 0.0805 | -0.023 | -7.182
-11.5 | -0.571 | 0.07588 | -0.024 | -7.522
-11 | -0.56 | 0.07057 | -0.025 | -7.929
-10.5 | -0.545 | 0.06643 | -0.025 | -8.199
-10 | -0.526 | 0.06245 | -0.026 | -8.419
-9.5 | -0.503 | 0.05824 | -0.026 | -8.642
-9 | -0.478 | 0.05472 | -0.028 | -8.731
-8.5 | -0.447 | 0.05184 | -0.028 | -8.625
-8 | -0.414 | 0.0479 | -0.03 | -8.641
-7.5 | -0.38 | 0.04318 | -0.034 | -8.796
-7 | -0.418 | 0.00918 | -0.058 | -45.556
-6.5 | -0.368 | 0.00892 | -0.058 | -41.237
-6 | -0.315 | 0.00863 | -0.059 | -36.524
-5.5 | -0.261 | 0.00837 | -0.06 | -31.15
-5 | -0.205 | 0.00816 | -0.06 | -25.078
-4.5 | -0.148 | 0.00796 | -0.061 | -18.541
-4 | -0.089 | 0.00782 | -0.062 | -11.432
-3.5 | -0.03 | 0.00766 | -0.062 | -3.975
-3 | 0.029 | 0.00749 | -0.063 | 3.881
-2.5 | 0.089 | 0.00737 | -0.064 | 12.064
-2 | 0.149 | 0.00725 | -0.065 | 20.545
-1.5 | 0.209 | 0.00713 | -0.065 | 29.323
-1 | 0.269 | 0.00705 | -0.066 | 38.215
-0.5 | 0.33 | 0.00524 | -0.067 | 63.083
0 | 0.391 | 0.0052 | -0.068 | 75.084
0.5 | 0.451 | 0.00522 | -0.068 | 86.364
1 | 0.511 | 0.00521 | -0.069 | 98.112
1.5 | 0.571 | 0.00527 | -0.07 | 108.264
2 | 0.631 | 0.00507 | -0.071 | 124.294
2.5 | 0.69 | 0.00513 | -0.071 | 134.626
3 | 0.75 | 0.00518 | -0.072 | 144.561
3.5 | 0.806 | 0.0052 | -0.073 | 154.976
4 | 0.863 | 0.00525 | -0.073 | 164.487
4.5 | 0.92 | 0.00509 | -0.074 | 180.661
5 | 0.975 | 0.00522 | -0.075 | 186.914
5.5 | 1.029 | 0.00598 | -0.076 | 172.154
6 | 1.063 | 0.01256 | -0.075 | 84.615
6.5 | 1.111 | 0.01314 | -0.076 | 84.57
7 | 1.157 | 0.01379 | -0.076 | 83.959
7.5 | 1.2 | 0.01449 | -0.077 | 82.801
8 | 1.238 | 0.01522 | -0.077 | 81.297
8.5 | 1.271 | 0.01599 | -0.078 | 79.487
9 | 1.3 | 0.01684 | -0.078 | 77.225
9.5 | 1.324 | 0.01772 | -0.079 | 74.742
10 | 1.338 | 0.01875 | -0.08 | 71.359
10.5 | 1.344 | 0.01992 | -0.08 | 67.489
11 | 1.343 | 0.02111 | -0.081 | 63.609
11.5 | 1.335 | 0.02239 | -0.081 | 59.626
12 | 1.32 | 0.02393 | -0.082 | 55.133
12.5 | 1.298 | 0.02562 | -0.082 | 50.659
13 | 1.269 | 0.02773 | -0.082 | 45.762
13.5 | 1.236 | 0.02946 | -0.083 | 41.961
14 | 1.193 | 0.03315 | -0.082 | 35.979
14.5 | 1.027 | 0.08311 | -0.063 | 12.354
15 | 0.962 | 0.10545 | -0.05 | 9.119
15.5 | 0.919 | 0.11827 | -0.044 | 7.772

## 50. Re 2M Mach 0.00 (2)
BIGFOIL.COM POLAR EXPORT
NACA65-513 a=0.5
NACA65-513 a=0.5 |  |  |  | Cl Max: | 1.5613 | at alpha= | 19.5 | deg
XFOIL ncrit=9 |  |  |  | L/D Max: | 175.12 | at alpha= | 4.5 | deg
Re: | 2000000 |  |  | Cd Min: | 0.09003 | at alpha= | 20 | deg
Mach: | 0 |  |  | Cl=0 at alpha= | -3.3651 | deg
|  |  |  | @ Cl=0.1, Cd= | 0.0072353
|  |  |  | @ Cl=0.4, Cd= | 0.0047886
|  |  |  | @ Cl=0.6, Cd= | 0.00463
alpha (deg) | Cl | Cd | Cm | Cl/Cd
-15 | -0.9436 | 0.03999 | -0.0868 | -23.5959
-14.5 | -0.9788 | 0.03314 | -0.0866 | -29.5353
-13.5 | -1.0133 | 0.0247 | -0.0754 | -41.0243
-13 | -0.9858 | 0.02244 | -0.0732 | -43.9305
-12.5 | -0.9414 | 0.02167 | -0.0724 | -43.4425
-12 | -0.8977 | 0.02065 | -0.0716 | -43.4722
-11.5 | -0.8524 | 0.01965 | -0.0709 | -43.3791
-11 | -0.8074 | 0.01842 | -0.0702 | -43.8328
-10.5 | -0.7572 | 0.01782 | -0.0699 | -42.4916
-10 | -0.707 | 0.01712 | -0.0697 | -41.2967
-9.5 | -0.6657 | 0.01462 | -0.0685 | -45.5335
-9 | -0.614 | 0.01388 | -0.0684 | -44.2363
-8.5 | -0.561 | 0.01332 | -0.0685 | -42.1171
-8 | -0.508 | 0.01263 | -0.0685 | -40.2217
-7.5 | -0.4542 | 0.01207 | -0.0686 | -37.6305
-7 | -0.4001 | 0.01142 | -0.0687 | -35.035
-6.5 | -0.348 | 0.01043 | -0.0685 | -33.3653
-6 | -0.2945 | 0.00964 | -0.0685 | -30.5498
-5.5 | -0.2389 | 0.00926 | -0.0688 | -25.7991
-5 | -0.183 | 0.00893 | -0.0692 | -20.4927
-4.5 | -0.1268 | 0.00858 | -0.0695 | -14.7786
-4 | -0.072 | 0.00799 | -0.0697 | -9.0113
-3.5 | -0.0154 | 0.00771 | -0.0701 | -1.9974
-3 | 0.0417 | 0.00748 | -0.0707 | 5.5749
-2.5 | 0.0986 | 0.00724 | -0.0711 | 13.6188
-2 | 0.1557 | 0.00705 | -0.0717 | 22.0851
-1.5 | 0.2131 | 0.00683 | -0.0723 | 31.2006
-1 | 0.2682 | 0.00618 | -0.0728 | 43.3981
-0.5 | 0.3212 | 0.00525 | -0.0732 | 61.181
0 | 0.3778 | 0.0049 | -0.0737 | 77.102
0.5 | 0.4336 | 0.00462 | -0.074 | 93.8528
1 | 0.49 | 0.00456 | -0.0743 | 107.4561
1.5 | 0.5472 | 0.00463 | -0.0748 | 118.1857
2 | 0.6049 | 0.00463 | -0.0755 | 130.6479
2.5 | 0.6618 | 0.00465 | -0.0759 | 142.3226
3 | 0.718 | 0.0047 | -0.0763 | 152.766
3.5 | 0.7737 | 0.00475 | -0.0765 | 162.8842
4 | 0.8279 | 0.00484 | -0.0764 | 171.0537
4.5 | 0.8791 | 0.00502 | -0.0757 | 175.1195
5 | 0.9289 | 0.00572 | -0.0752 | 162.3951
5.5 | 0.9768 | 0.00765 | -0.0758 | 127.6863
6 | 1.0043 | 0.00936 | -0.0718 | 107.297
6.5 | 1.0337 | 0.01071 | -0.068 | 96.5173
7 | 1.0647 | 0.01171 | -0.0644 | 90.9223
7.5 | 1.0918 | 0.01248 | -0.0599 | 87.484
8 | 1.121 | 0.01338 | -0.0563 | 83.7818
8.5 | 1.1516 | 0.01438 | -0.0532 | 80.0834
9 | 1.1789 | 0.01566 | -0.0499 | 75.281
9.5 | 1.2114 | 0.01677 | -0.0476 | 72.2361
10 | 1.2406 | 0.01812 | -0.0451 | 68.4658
10.5 | 1.2626 | 0.02001 | -0.0419 | 63.0985
11 | 1.2933 | 0.02143 | -0.04 | 60.35
11.5 | 1.3208 | 0.02311 | -0.0379 | 57.1527
12 | 1.3477 | 0.02489 | -0.0359 | 54.1462
12.5 | 1.3654 | 0.0274 | -0.0333 | 49.8321
13 | 1.3927 | 0.02927 | -0.0318 | 47.5811
13.5 | 1.4181 | 0.03137 | -0.0303 | 45.2056
14 | 1.4402 | 0.03384 | -0.0287 | 42.5591
14.5 | 1.458 | 0.03677 | -0.0271 | 39.6519
15 | 1.4771 | 0.0397 | -0.0259 | 37.2065
15.5 | 1.4974 | 0.04261 | -0.0249 | 35.142
16 | 1.5127 | 0.04615 | -0.0239 | 32.7779
16.5 | 1.5278 | 0.04979 | -0.0233 | 30.6849
17 | 1.5313 | 0.05488 | -0.0225 | 27.9027
17.5 | 1.5453 | 0.05895 | -0.0225 | 26.2137
18 | 1.5545 | 0.06373 | -0.0226 | 24.392
18.5 | 1.5595 | 0.06926 | -0.0231 | 22.5166
19 | 1.561 | 0.07542 | -0.0241 | 20.6974
19.5 | 1.5613 | 0.08201 | -0.0255 | 19.0379
20 | 1.554 | 0.09003 | -0.0278 | 17.2609

## 51. Re 2M Mach 0.10 (1)
BIGFOIL.COM POLAR EXPORT
NACA65-513 a=0.5
NACA65-513 a=0.5 |  |  |  | Cl Max: | 1.34 | at alpha= | 10.5 | deg
JavaFoil+Calcfoil stall+Eppler ext transition |  |  |  | L/D Max: | 186.227 | at alpha= | 5 | deg
Re: | 2000000 |  |  | Cd Min: | 0.00511 | at alpha= | 2 | deg
Mach: | 0.1 |  |  | Cl=0 at alpha= | -3.2417 | deg
|  |  |  | @ Cl=0.1, Cd= | 0.0073674
|  |  |  | @ Cl=0.4, Cd= | 0.0052365
|  |  |  | @ Cl=0.6, Cd= | 0.0051995
alpha (deg) | Cl | Cd | Cm | Cl/Cd
-17.5 | -0.431 | 0.15878 | -0.02 | -2.716
-17 | -0.452 | 0.1513 | -0.02 | -2.987
-16.5 | -0.472 | 0.14443 | -0.02 | -3.27
-16 | -0.492 | 0.13685 | -0.02 | -3.597
-15.5 | -0.511 | 0.12798 | -0.021 | -3.995
-15 | -0.529 | 0.12048 | -0.021 | -4.392
-14.5 | -0.544 | 0.11287 | -0.021 | -4.821
-14 | -0.554 | 0.10537 | -0.022 | -5.258
-13.5 | -0.561 | 0.09856 | -0.022 | -5.696
-13 | -0.566 | 0.09197 | -0.022 | -6.157
-12.5 | -0.568 | 0.08632 | -0.023 | -6.58
-12 | -0.566 | 0.0817 | -0.023 | -6.931
-11.5 | -0.561 | 0.07612 | -0.024 | -7.372
-11 | -0.552 | 0.07159 | -0.025 | -7.714
-10.5 | -0.539 | 0.06698 | -0.025 | -8.05
-10 | -0.522 | 0.06268 | -0.026 | -8.33
-9.5 | -0.501 | 0.05897 | -0.027 | -8.499
-9 | -0.476 | 0.05512 | -0.027 | -8.64
-8.5 | -0.447 | 0.05207 | -0.028 | -8.575
-8 | -0.414 | 0.04826 | -0.029 | -8.573
-7.5 | -0.38 | 0.04387 | -0.033 | -8.653
-7 | -0.419 | 0.00916 | -0.058 | -45.777
-6.5 | -0.369 | 0.00896 | -0.059 | -41.168
-6 | -0.316 | 0.00869 | -0.059 | -36.389
-5.5 | -0.262 | 0.00845 | -0.06 | -30.969
-5 | -0.206 | 0.00823 | -0.061 | -24.97
-4.5 | -0.148 | 0.008 | -0.061 | -18.537
-4 | -0.09 | 0.00781 | -0.062 | -11.505
-3.5 | -0.031 | 0.00765 | -0.063 | -4.002
-3 | 0.029 | 0.00751 | -0.064 | 3.887
-2.5 | 0.089 | 0.00738 | -0.064 | 12.1
-2 | 0.15 | 0.00731 | -0.065 | 20.492
-1.5 | 0.21 | 0.00719 | -0.066 | 29.237
-1 | 0.271 | 0.00707 | -0.066 | 38.331
-0.5 | 0.332 | 0.00523 | -0.067 | 63.487
0 | 0.393 | 0.00524 | -0.068 | 74.957
0.5 | 0.453 | 0.00521 | -0.069 | 86.914
1 | 0.513 | 0.00525 | -0.069 | 97.823
1.5 | 0.574 | 0.00527 | -0.07 | 108.913
2 | 0.633 | 0.00511 | -0.071 | 123.904
2.5 | 0.693 | 0.00515 | -0.072 | 134.683
3 | 0.753 | 0.00519 | -0.072 | 145.043
3.5 | 0.81 | 0.00524 | -0.073 | 154.464
4 | 0.868 | 0.0053 | -0.074 | 163.661
4.5 | 0.925 | 0.00511 | -0.075 | 180.78
5 | 0.98 | 0.00526 | -0.075 | 186.227
5.5 | 1.033 | 0.006 | -0.076 | 172.197
6 | 1.067 | 0.01266 | -0.075 | 84.318
6.5 | 1.116 | 0.01326 | -0.076 | 84.143
7 | 1.162 | 0.01392 | -0.076 | 83.479
7.5 | 1.204 | 0.01464 | -0.077 | 82.233
8 | 1.241 | 0.01538 | -0.078 | 80.711
8.5 | 1.274 | 0.01621 | -0.078 | 78.582
9 | 1.302 | 0.01708 | -0.079 | 76.203
9.5 | 1.325 | 0.01798 | -0.079 | 73.682
10 | 1.336 | 0.01904 | -0.08 | 70.183
10.5 | 1.34 | 0.02024 | -0.08 | 66.193
11 | 1.336 | 0.02144 | -0.081 | 62.305
11.5 | 1.324 | 0.02292 | -0.081 | 57.745
12 | 1.304 | 0.02455 | -0.082 | 53.126
12.5 | 1.278 | 0.02614 | -0.082 | 48.876
13 | 1.244 | 0.02808 | -0.083 | 44.315
13.5 | 1.202 | 0.03094 | -0.083 | 38.855
14 | 1.135 | 0.03957 | -0.081 | 28.693
14.5 | 0.962 | 0.09989 | -0.051 | 9.634
15 | 0.917 | 0.10992 | -0.046 | 8.347
15.5 | 0.874 | 0.12033 | -0.043 | 7.266

## 52. Re 2M Mach 0.10 (2)
BIGFOIL.COM POLAR EXPORT
NACA65-513 a=0.5
NACA65-513 a=0.5 |  |  |  | Cl Max: | 1.5452 | at alpha= | 18.5 | deg
XFOIL ncrit=9 |  |  |  | L/D Max: | 175.188 | at alpha= | 4.5 | deg
Re: | 2000000 |  |  | Cd Min: | 0.20145 | at alpha= | -18 | deg
Mach: | 0.1 |  |  | Cl=0 at alpha= | -3.3667 | deg
|  |  |  | @ Cl=0.1, Cd= | 0.0072671
|  |  |  | @ Cl=0.4, Cd= | 0.0048144
|  |  |  | @ Cl=0.6, Cd= | 0.00464
alpha (deg) | Cl | Cd | Cm | Cl/Cd
-18 | -0.5014 | 0.20145 | 0.0007 | -2.489
-17.5 | -0.4836 | 0.19509 | -0.0033 | -2.4789
-17 | -0.4597 | 0.18585 | -0.0105 | -2.4735
-16.5 | -0.4491 | 0.17845 | -0.0132 | -2.5167
-16 | -0.4366 | 0.17098 | -0.0167 | -2.5535
-15 | -0.4117 | 0.15544 | -0.0244 | -2.6486
-14.5 | -0.4086 | 0.14423 | -0.0293 | -2.833
-14 | -0.3881 | 0.1399 | -0.0324 | -2.7741
-13.5 | -0.375 | 0.13287 | -0.0361 | -2.8223
-13 | -0.9668 | 0.02554 | -0.0775 | -37.8543
-12.5 | -0.9341 | 0.0237 | -0.0756 | -39.4135
-12 | -0.8926 | 0.0225 | -0.0744 | -39.6711
-11.5 | -0.848 | 0.02146 | -0.0735 | -39.5154
-11 | -0.8056 | 0.01989 | -0.0724 | -40.5028
-10.5 | -0.7571 | 0.01903 | -0.0719 | -39.7846
-10 | -0.7092 | 0.01788 | -0.0713 | -39.6644
-9.5 | -0.6575 | 0.01729 | -0.0711 | -38.0278
-9 | -0.6174 | 0.01427 | -0.0696 | -43.2656
-8.5 | -0.5641 | 0.01368 | -0.0696 | -41.2354
-8 | -0.5107 | 0.01295 | -0.0695 | -39.4363
-7.5 | -0.4566 | 0.01234 | -0.0695 | -37.0016
-7 | -0.4025 | 0.0116 | -0.0695 | -34.6983
-6 | -0.2963 | 0.00973 | -0.0692 | -30.4522
-5.5 | -0.2403 | 0.00934 | -0.0694 | -25.7281
-5 | -0.184 | 0.00899 | -0.0697 | -20.4672
-4.5 | -0.1275 | 0.00862 | -0.07 | -14.7912
-4 | -0.0723 | 0.00803 | -0.0702 | -9.0037
-3.5 | -0.0153 | 0.00773 | -0.0706 | -1.9793
-3 | 0.0421 | 0.0075 | -0.0711 | 5.6133
-2.5 | 0.0992 | 0.00727 | -0.0716 | 13.6451
-2 | 0.1568 | 0.00706 | -0.0721 | 22.2096
-1.5 | 0.2146 | 0.00685 | -0.0727 | 31.3285
-1 | 0.2701 | 0.00622 | -0.0732 | 43.4244
-0.5 | 0.3233 | 0.00526 | -0.0736 | 61.4639
0 | 0.3801 | 0.00491 | -0.0741 | 77.4134
0.5 | 0.4363 | 0.00464 | -0.0744 | 94.0302
1 | 0.493 | 0.00458 | -0.0747 | 107.6419
1.5 | 0.5506 | 0.00464 | -0.0753 | 118.6638
2 | 0.6086 | 0.00464 | -0.0759 | 131.1638
2.5 | 0.6659 | 0.00467 | -0.0764 | 142.591
3 | 0.7226 | 0.00471 | -0.0767 | 153.4183
3.5 | 0.7785 | 0.00477 | -0.0769 | 163.2075
4 | 0.8331 | 0.00485 | -0.0768 | 171.7732
4.5 | 0.8847 | 0.00505 | -0.0761 | 175.1881
5 | 0.9341 | 0.00578 | -0.0755 | 161.609
5.5 | 0.9812 | 0.00775 | -0.0758 | 126.6065
6 | 1.0074 | 0.0095 | -0.0715 | 106.0421
6.5 | 1.0359 | 0.01086 | -0.0675 | 95.3867
7 | 1.0639 | 0.01183 | -0.0632 | 89.9324
7.5 | 1.0912 | 0.01266 | -0.0588 | 86.1927
8 | 1.1212 | 0.0136 | -0.0553 | 82.4412
8.5 | 1.1516 | 0.01467 | -0.0522 | 78.5003
9 | 1.1794 | 0.01599 | -0.049 | 73.7586
9.5 | 1.2115 | 0.01717 | -0.0466 | 70.5591
10 | 1.2407 | 0.0186 | -0.044 | 66.7043
10.5 | 1.2628 | 0.02055 | -0.0409 | 61.4501
11 | 1.2932 | 0.02204 | -0.0389 | 58.6751
11.5 | 1.3205 | 0.0238 | -0.0367 | 55.4832
12 | 1.3468 | 0.02569 | -0.0347 | 52.4251
12.5 | 1.3656 | 0.0282 | -0.0322 | 48.4255
13 | 1.3924 | 0.03019 | -0.0306 | 46.1212
13.5 | 1.4177 | 0.0324 | -0.0291 | 43.7562
14 | 1.4386 | 0.03506 | -0.0274 | 41.0325
14.5 | 1.4522 | 0.03849 | -0.0256 | 37.7293
15 | 1.4757 | 0.04114 | -0.0246 | 35.8702
15.5 | 1.4949 | 0.0443 | -0.0236 | 33.7449
16 | 1.5084 | 0.04813 | -0.0226 | 31.3401
16.5 | 1.5157 | 0.05278 | -0.0218 | 28.7173
17 | 1.5246 | 0.05749 | -0.0214 | 26.5194
17.5 | 1.5365 | 0.06198 | -0.0214 | 24.7903
18 | 1.5432 | 0.0673 | -0.0217 | 22.9302
18.5 | 1.5452 | 0.07345 | -0.0225 | 21.0374
19 | 1.543 | 0.08044 | -0.0239 | 19.182
19.5 | 1.5363 | 0.08839 | -0.026 | 17.3809
20 | 1.5217 | 0.09799 | -0.0293 | 15.5291

## 53. Re 2M Mach 0.25 (1)
BIGFOIL.COM POLAR EXPORT
NACA65-513 a=0.5
NACA65-513 a=0.5 |  |  |  | Cl Max: | 1.319 | at alpha= | 9.5 | deg
JavaFoil+Calcfoil stall+Eppler ext transition |  |  |  | L/D Max: | 180.761 | at alpha= | 4.5 | deg
Re: | 2000000 |  |  | Cd Min: | 0.0051 | at alpha= | 4 | deg
Mach: | 0.25 |  |  | Cl=0 at alpha= | -3.2459 | deg
|  |  |  | @ Cl=0.1, Cd= | 0.0074419
|  |  |  | @ Cl=0.4, Cd= | 0.0052805
|  |  |  | @ Cl=0.6, Cd= | 0.0051453
alpha (deg) | Cl | Cd | Cm | Cl/Cd
-15.5 | -0.17 | 0.14716 | -0.022 | -1.158
-15 | -0.24 | 0.13604 | -0.022 | -1.766
-14.5 | -0.295 | 0.12852 | -0.022 | -2.294
-14 | -0.338 | 0.12186 | -0.022 | -2.776
-13.5 | -0.377 | 0.11238 | -0.022 | -3.355
-13 | -0.411 | 0.10344 | -0.022 | -3.971
-12.5 | -0.439 | 0.09883 | -0.023 | -4.444
-12 | -0.462 | 0.09002 | -0.023 | -5.13
-11.5 | -0.478 | 0.08163 | -0.023 | -5.861
-11 | -0.489 | 0.07651 | -0.024 | -6.386
-10.5 | -0.492 | 0.07089 | -0.024 | -6.941
-10 | -0.489 | 0.06577 | -0.025 | -7.432
-9.5 | -0.479 | 0.06096 | -0.025 | -7.855
-9 | -0.463 | 0.05751 | -0.027 | -8.051
-8.5 | -0.44 | 0.05358 | -0.028 | -8.212
-8 | -0.411 | 0.05019 | -0.028 | -8.18
-7.5 | -0.378 | 0.04676 | -0.03 | -8.079
-7 | -0.342 | 0.04336 | -0.031 | -7.883
-6.5 | -0.374 | 0.00904 | -0.06 | -41.346
-6 | -0.322 | 0.00886 | -0.061 | -36.295
-5.5 | -0.267 | 0.00849 | -0.062 | -31.426
-5 | -0.21 | 0.00827 | -0.062 | -25.412
-4.5 | -0.152 | 0.00813 | -0.063 | -18.664
-4 | -0.092 | 0.00792 | -0.064 | -11.625
-3.5 | -0.031 | 0.00778 | -0.065 | -4.034
-3 | 0.03 | 0.00759 | -0.065 | 3.949
-2.5 | 0.092 | 0.00746 | -0.066 | 12.306
-2 | 0.154 | 0.00732 | -0.067 | 21.002
-1.5 | 0.216 | 0.00721 | -0.068 | 29.954
-1 | 0.278 | 0.00712 | -0.068 | 39.103
-0.5 | 0.341 | 0.00529 | -0.069 | 64.54
0 | 0.403 | 0.00528 | -0.07 | 76.415
0.5 | 0.465 | 0.0053 | -0.071 | 87.824
1 | 0.527 | 0.00534 | -0.071 | 98.734
1.5 | 0.589 | 0.00514 | -0.072 | 114.65
2 | 0.651 | 0.00517 | -0.073 | 125.79
2.5 | 0.712 | 0.00524 | -0.074 | 136.02
3 | 0.774 | 0.0053 | -0.074 | 145.937
3.5 | 0.832 | 0.00533 | -0.075 | 156.006
4 | 0.891 | 0.0051 | -0.076 | 174.61
4.5 | 0.949 | 0.00525 | -0.077 | 180.761
5 | 1.004 | 0.00596 | -0.077 | 168.481
5.5 | 1.041 | 0.01265 | -0.077 | 82.299
6 | 1.091 | 0.01325 | -0.077 | 82.398
6.5 | 1.139 | 0.01393 | -0.078 | 81.779
7 | 1.185 | 0.01467 | -0.078 | 80.779
7.5 | 1.225 | 0.01549 | -0.079 | 79.036
8 | 1.258 | 0.01633 | -0.08 | 77.065
8.5 | 1.286 | 0.01724 | -0.08 | 74.585
9 | 1.307 | 0.01832 | -0.081 | 71.337
9.5 | 1.319 | 0.01939 | -0.081 | 68.042
10 | 1.316 | 0.02071 | -0.082 | 63.527
10.5 | 1.299 | 0.02217 | -0.082 | 58.594
11 | 1.27 | 0.02376 | -0.083 | 53.439
11.5 | 1.227 | 0.02549 | -0.083 | 48.161
12 | 1.169 | 0.02818 | -0.083 | 41.462
12.5 | 0.94 | 0.08597 | -0.045 | 10.932
13 | 0.875 | 0.09313 | -0.043 | 9.397
13.5 | 0.803 | 0.1019 | -0.04 | 7.881
14 | 0.725 | 0.11086 | -0.039 | 6.543
14.5 | 0.642 | 0.11894 | -0.039 | 5.399

## 54. Re 2M Mach 0.25 (2)
BIGFOIL.COM POLAR EXPORT
NACA65-513 a=0.5
NACA65-513 a=0.5 |  |  |  | Cl Max: | 1.4528 | at alpha= | 16.5 | deg
XFOIL ncrit=9 |  |  |  | L/D Max: | 174.162 | at alpha= | 4 | deg
Re: | 2000000 |  |  | Cd Min: | 0.15619 | at alpha= | 20 | deg
Mach: | 0.25 |  |  | Cl=0 at alpha= | -3.3716 | deg
|  |  |  | @ Cl=0.1, Cd= | 0.0074412
|  |  |  | @ Cl=0.4, Cd= | 0.0049644
|  |  |  | @ Cl=0.6, Cd= | 0.0047102
alpha (deg) | Cl | Cd | Cm | Cl/Cd
-14 | -0.3816 | 0.14304 | -0.0322 | -2.6678
-13.5 | -0.3649 | 0.1368 | -0.0358 | -2.6674
-13 | -0.3552 | 0.12831 | -0.04 | -2.7683
-12.5 | -0.3496 | 0.11905 | -0.0445 | -2.9366
-12 | -0.3493 | 0.10894 | -0.0494 | -3.2064
-11.5 | -0.3443 | 0.1007 | -0.0537 | -3.4191
-11 | -0.3367 | 0.09342 | -0.0576 | -3.6042
-10.5 | -0.3312 | 0.08599 | -0.0617 | -3.8516
-10 | -0.3574 | 0.07278 | -0.0689 | -4.9107
-9.5 | -0.4128 | 0.0552 | -0.0833 | -7.4783
-9 | -0.5927 | 0.02372 | -0.0796 | -24.9874
-8.5 | -0.5737 | 0.01701 | -0.0765 | -33.7272
-8 | -0.5219 | 0.0156 | -0.0756 | -33.4551
-7.5 | -0.4681 | 0.01433 | -0.0749 | -32.6657
-7 | -0.4133 | 0.01315 | -0.0743 | -31.4297
-6.5 | -0.358 | 0.01199 | -0.0738 | -29.8582
-6 | -0.3045 | 0.01053 | -0.0731 | -28.9174
-5.5 | -0.2477 | 0.00981 | -0.0729 | -25.2497
-5 | -0.1891 | 0.00937 | -0.073 | -20.1814
-4.5 | -0.1312 | 0.00888 | -0.073 | -14.7748
-4 | -0.0731 | 0.0084 | -0.0731 | -8.7024
-3.5 | -0.0152 | 0.00786 | -0.0733 | -1.9338
-3 | 0.044 | 0.00762 | -0.0736 | 5.7743
-2.5 | 0.1035 | 0.00743 | -0.0741 | 13.93
-2 | 0.1628 | 0.00712 | -0.0746 | 22.8652
-1.5 | 0.2224 | 0.00694 | -0.0751 | 32.0461
-0.5 | 0.335 | 0.00537 | -0.076 | 62.3836
0 | 0.3933 | 0.00498 | -0.0765 | 78.9759
1 | 0.5094 | 0.00471 | -0.0771 | 108.1529
1.5 | 0.5695 | 0.0047 | -0.0777 | 121.1702
2 | 0.6294 | 0.00472 | -0.0783 | 133.3475
2.5 | 0.6883 | 0.0048 | -0.0788 | 143.3958
3 | 0.7477 | 0.00481 | -0.0792 | 155.447
3.5 | 0.8054 | 0.00489 | -0.0793 | 164.7035
4 | 0.8621 | 0.00495 | -0.0791 | 174.1616
5 | 0.9626 | 0.00615 | -0.0768 | 156.5203
5.5 | 1.0035 | 0.00831 | -0.0756 | 120.7581
6 | 1.0237 | 0.01014 | -0.0699 | 100.9566
6.5 | 1.0385 | 0.01153 | -0.0629 | 90.0694
7 | 1.0601 | 0.01274 | -0.0575 | 83.2104
7.5 | 1.0904 | 0.01387 | -0.0538 | 78.6157
8 | 1.1227 | 0.01505 | -0.0506 | 74.598
8.5 | 1.1517 | 0.01652 | -0.0473 | 69.7155
9 | 1.1811 | 0.01809 | -0.0442 | 65.2902
9.5 | 1.2121 | 0.01965 | -0.0416 | 61.6845
10 | 1.2386 | 0.02157 | -0.0386 | 57.4223
10.5 | 1.2621 | 0.02378 | -0.0356 | 53.074
11 | 1.2903 | 0.02575 | -0.0332 | 50.1087
11.5 | 1.3163 | 0.02796 | -0.0308 | 47.078
12 | 1.3322 | 0.03105 | -0.0279 | 42.905
12.5 | 1.3615 | 0.03327 | -0.0262 | 40.9228
13 | 1.386 | 0.03596 | -0.0243 | 38.5428
13.5 | 1.403 | 0.03943 | -0.0223 | 35.582
14 | 1.4186 | 0.04319 | -0.0205 | 32.8456
14.5 | 1.4355 | 0.04703 | -0.0192 | 30.5231
15 | 1.4483 | 0.05141 | -0.018 | 28.1716
15.5 | 1.4504 | 0.05718 | -0.0171 | 25.3655
16 | 1.4486 | 0.06372 | -0.0168 | 22.7338
16.5 | 1.4528 | 0.06994 | -0.0171 | 20.7721
17 | 1.4413 | 0.07851 | -0.0185 | 18.3582
17.5 | 1.4341 | 0.08705 | -0.0207 | 16.4744
18 | 1.413 | 0.09819 | -0.0245 | 14.3905
18.5 | 1.39 | 0.11036 | -0.0299 | 12.5951
19 | 1.3604 | 0.12441 | -0.0371 | 10.9348
19.5 | 1.3318 | 0.139 | -0.0456 | 9.5813
20 | 1.2943 | 0.15619 | -0.0565 | 8.2867

## 55. Re 2M Mach 0.50 (1)
BIGFOIL.COM POLAR EXPORT
NACA65-513 a=0.5
NACA65-513 a=0.5 |  |  |  | Cl Max: | 1.253 | at alpha= | 7.5 | deg
JavaFoil+Calcfoil stall+Eppler ext transition |  |  |  | L/D Max: | 160.12 | at alpha= | 4.5 | deg
Re: | 2000000 |  |  | Cd Min: | 0.00527 | at alpha= | 1.5 | deg
Mach: | 0.5 |  |  | Cl=0 at alpha= | -3.2426 | deg
|  |  |  | @ Cl=0.1, Cd= | 0.0078041
|  |  |  | @ Cl=0.4, Cd= | 0.0068431
|  |  |  | @ Cl=0.6, Cd= | 0.0054213
alpha (deg) | Cl | Cd | Cm | Cl/Cd
-20 | -0.923 | 0.17824 | -0.028 | -5.18
-19.5 | -0.894 | 0.17004 | -0.027 | -5.258
-19 | -0.867 | 0.16422 | -0.027 | -5.277
-18.5 | -0.839 | 0.15817 | -0.027 | -5.307
-18 | -0.812 | 0.15351 | -0.027 | -5.292
-17.5 | -0.785 | 0.14887 | -0.028 | -5.276
-17 | -0.759 | 0.14665 | -0.028 | -5.174
-16.5 | -0.73 | 0.14161 | -0.027 | -5.152
-16 | -0.702 | 0.13874 | -0.027 | -5.061
-15.5 | -0.675 | 0.13497 | -0.027 | -5.002
-15 | -0.648 | 0.12855 | -0.028 | -5.041
-14.5 | -0.621 | 0.1246 | -0.028 | -4.982
-14 | -0.594 | 0.11799 | -0.029 | -5.033
-13.5 | -0.565 | 0.11394 | -0.027 | -4.957
-13 | -0.538 | 0.10936 | -0.027 | -4.916
-12.5 | -0.51 | 0.10598 | -0.028 | -4.815
-12 | -0.483 | 0.10438 | -0.028 | -4.626
-11.5 | -0.455 | 0.10105 | -0.029 | -4.508
-11 | -0.428 | 0.09599 | -0.029 | -4.459
-10.5 | -0.4 | 0.08934 | -0.029 | -4.48
-10 | -0.372 | 0.07652 | -0.028 | -4.868
-9.5 | -0.345 | 0.06794 | -0.028 | -5.078
-9 | -0.317 | 0.07796 | -0.029 | -4.072
-8.5 | -0.29 | 0.07409 | -0.029 | -3.913
-8 | -0.262 | 0.07211 | -0.029 | -3.639
-7.5 | -0.235 | 0.07065 | -0.029 | -3.321
-7 | -0.207 | 0.08876 | -0.026 | -2.33
-6.5 | -0.225 | 0.04704 | -0.029 | -4.787
-6 | -0.251 | 0.04284 | -0.031 | -5.86
-5.5 | -0.223 | 0.0392 | -0.034 | -5.678
-5 | -0.181 | 0.03664 | -0.034 | -4.941
-4.5 | -0.165 | 0.00854 | -0.071 | -19.328
-4 | -0.101 | 0.00837 | -0.071 | -12.098
-3.5 | -0.035 | 0.00819 | -0.072 | -4.243
-3 | 0.033 | 0.00794 | -0.073 | 4.196
-2.5 | 0.102 | 0.0078 | -0.074 | 13.104
-2 | 0.172 | 0.0076 | -0.075 | 22.566
-1.5 | 0.241 | 0.00749 | -0.076 | 32.215
-1 | 0.311 | 0.00738 | -0.076 | 42.119
-0.5 | 0.381 | 0.00731 | -0.077 | 52.142
0 | 0.451 | 0.00559 | -0.078 | 80.743
0.5 | 0.52 | 0.00545 | -0.079 | 95.397
1 | 0.589 | 0.00545 | -0.08 | 108.151
1.5 | 0.658 | 0.00527 | -0.08 | 124.688
2 | 0.726 | 0.0053 | -0.081 | 136.991
2.5 | 0.794 | 0.00582 | -0.082 | 136.532
3 | 0.862 | 0.00594 | -0.083 | 145.152
3.5 | 0.923 | 0.00605 | -0.083 | 152.524
4 | 0.987 | 0.00628 | -0.084 | 157.214
4.5 | 1.048 | 0.00654 | -0.085 | 160.12
5 | 1.086 | 0.01448 | -0.084 | 75.011
5.5 | 1.139 | 0.01535 | -0.085 | 74.241
6 | 1.186 | 0.01635 | -0.085 | 72.575
6.5 | 1.225 | 0.01751 | -0.086 | 69.956
7 | 1.252 | 0.01881 | -0.087 | 66.584
7.5 | 1.253 | 0.0203 | -0.087 | 61.691
8 | 1.193 | 0.02196 | -0.088 | 54.304
8.5 | 0.637 | 0.0609 | -0.036 | 10.456
9 | 0.664 | 0.06066 | -0.041 | 10.952
9.5 | 0.69 | 0.06899 | -0.04 | 10.007
10 | 0.717 | 0.08626 | -0.041 | 8.313
10.5 | 0.743 | 0.08916 | -0.041 | 8.337
11 | 0.769 | 0.08862 | -0.042 | 8.682
11.5 | 0.795 | 0.09708 | -0.042 | 8.194
12 | 0.823 | 0.0993 | -0.046 | 8.287
12.5 | 0.849 | 0.10257 | -0.046 | 8.276

## 56. Re 2M Mach 0.50 (2)
BIGFOIL.COM POLAR EXPORT
NACA65-513 a=0.5
NACA65-513 a=0.5 |  |  |  | Cl Max: | 1.2334 | at alpha= | 11.5 | deg
XFOIL ncrit=9 |  |  |  | L/D Max: | 180.967 | at alpha= | 4 | deg
Re: | 2000000 |  |  | Cd Min: | 0.25201 | at alpha= | -20 | deg
Mach: | 0.5 |  |  | Cl=0 at alpha= | -3.4225 | deg
|  |  |  | @ Cl=0.1, Cd= | 0.0079901
|  |  |  | @ Cl=0.4, Cd= | 0.0060922
|  |  |  | @ Cl=0.6, Cd= | 0.0050723
alpha (deg) | Cl | Cd | Cm | Cl/Cd
-20 | -0.6172 | 0.25201 | 0.0244 | -2.4491
-19.5 | -0.5942 | 0.24362 | 0.019 | -2.439
-18.5 | -0.5488 | 0.22883 | 0.0091 | -2.3983
-18 | -0.528 | 0.22134 | 0.0049 | -2.3855
-17.5 | -0.5057 | 0.21383 | 0.0003 | -2.365
-17 | -0.484 | 0.20521 | -0.0045 | -2.3586
-16.5 | -0.4631 | 0.1966 | -0.0094 | -2.3555
-16 | -0.4418 | 0.18858 | -0.014 | -2.3428
-15.5 | -0.4221 | 0.18007 | -0.0188 | -2.3441
-15 | -0.4009 | 0.1725 | -0.0232 | -2.3241
-14 | -0.36 | 0.15718 | -0.0322 | -2.2904
-13.5 | -0.3415 | 0.14911 | -0.0367 | -2.2903
-13 | -0.3241 | 0.14092 | -0.0412 | -2.2999
-12.5 | -0.3077 | 0.13264 | -0.0457 | -2.3198
-12 | -0.2958 | 0.12341 | -0.0505 | -2.3969
-11.5 | -0.285 | 0.11456 | -0.0552 | -2.4878
-11 | -0.265 | 0.10869 | -0.0588 | -2.4381
-10.5 | -0.2504 | 0.10137 | -0.0629 | -2.4702
-10 | -0.2421 | 0.09307 | -0.0674 | -2.6013
-9 | -0.2349 | 0.07579 | -0.0769 | -3.0994
-8.5 | -0.2302 | 0.06884 | -0.0813 | -3.344
-8 | -0.2382 | 0.05962 | -0.0873 | -3.9953
-7.5 | -0.2571 | 0.04928 | -0.097 | -5.2171
-7 | -0.2785 | 0.04219 | -0.0979 | -6.6011
-6.5 | -0.2804 | 0.03461 | -0.0978 | -8.1017
-6 | -0.2687 | 0.02689 | -0.0959 | -9.9926
-5.5 | -0.2477 | 0.01837 | -0.0925 | -13.4839
-5 | -0.2029 | 0.01322 | -0.0898 | -15.348
-4.5 | -0.1403 | 0.0113 | -0.0883 | -12.4159
-4 | -0.0762 | 0.00994 | -0.087 | -7.666
-3.5 | -0.01 | 0.0091 | -0.0862 | -1.0989
-3 | 0.0545 | 0.00822 | -0.0855 | 6.6302
-2.5 | 0.1218 | 0.00788 | -0.0854 | 15.4569
-2 | 0.1897 | 0.00754 | -0.0856 | 25.1592
-1.5 | 0.2578 | 0.00729 | -0.086 | 35.3635
-1 | 0.3256 | 0.00709 | -0.0864 | 45.9238
-0.5 | 0.3884 | 0.00625 | -0.0867 | 62.144
0 | 0.4516 | 0.00539 | -0.0871 | 83.7848
0.5 | 0.5177 | 0.0051 | -0.0874 | 101.5098
1 | 0.5848 | 0.00505 | -0.0877 | 115.802
1.5 | 0.653 | 0.00515 | -0.0884 | 126.7961
2 | 0.7219 | 0.00519 | -0.089 | 139.0944
2.5 | 0.7906 | 0.00524 | -0.0895 | 150.8779
3 | 0.8583 | 0.00535 | -0.0896 | 160.4299
3.5 | 0.9266 | 0.00538 | -0.0896 | 172.2305
4 | 0.9917 | 0.00548 | -0.0888 | 180.9672
4.5 | 1.0498 | 0.00583 | -0.0865 | 180.0686
5 | 1.0769 | 0.00822 | -0.0808 | 131.0097
5.5 | 1.054 | 0.01065 | -0.0667 | 98.9671
6 | 1.0399 | 0.01399 | -0.0567 | 74.3317
6.5 | 1.0405 | 0.01735 | -0.0496 | 59.9712
7 | 1.0674 | 0.01967 | -0.0453 | 54.2654
7.5 | 1.0957 | 0.02204 | -0.0412 | 49.7142
8 | 1.1271 | 0.02436 | -0.0375 | 46.2685
8.5 | 1.1524 | 0.02719 | -0.0335 | 42.3832
9 | 1.1738 | 0.03049 | -0.0295 | 38.4979
9.5 | 1.1964 | 0.03395 | -0.0259 | 35.2401
10 | 1.2153 | 0.03786 | -0.0223 | 32.0998
10.5 | 1.226 | 0.04263 | -0.0187 | 28.7591
11 | 1.2324 | 0.048 | -0.0152 | 25.675
11.5 | 1.2334 | 0.05429 | -0.0123 | 22.7187
12 | 1.2159 | 0.063 | -0.0106 | 19.3
12.5 | 1.1875 | 0.07398 | -0.0118 | 16.0516
13 | 1.1571 | 0.08647 | -0.0157 | 13.3815
13.5 | 1.1263 | 0.1004 | -0.0223 | 11.2181
14 | 1.0974 | 0.11542 | -0.031 | 9.5079
14.5 | 1.0721 | 0.13133 | -0.0413 | 8.1634
15 | 1.052 | 0.14745 | -0.0516 | 7.1346
15.5 | 1.0354 | 0.16355 | -0.0614 | 6.3308
16 | 1.0233 | 0.1791 | -0.0711 | 5.7136
16.5 | 1.0121 | 0.19588 | -0.0811 | 5.1669

## 57. Re 3M Mach 0.00 (1)
BIGFOIL.COM POLAR EXPORT
NACA65-513 a=0.5
NACA65-513 a=0.5 |  |  |  | Cl Max: | 1.348 | at alpha= | 10.5 | deg
JavaFoil+Calcfoil stall+Eppler ext transition |  |  |  | L/D Max: | 196.709 | at alpha= | 5.5 | deg
Re: | 3000000 |  |  | Cd Min: | 0.00482 | at alpha= | 2.5 | deg
Mach: | 0 |  |  | Cl=0 at alpha= | -3.2458 | deg
|  |  |  | @ Cl=0.1, Cd= | 0.0068998
|  |  |  | @ Cl=0.4, Cd= | 0.0049455
|  |  |  | @ Cl=0.6, Cd= | 0.0049903
alpha (deg) | Cl | Cd | Cm | Cl/Cd
-18 | -0.459 | 0.16078 | -0.02 | -2.853
-17.5 | -0.477 | 0.14853 | -0.02 | -3.21
-17 | -0.495 | 0.14149 | -0.02 | -3.497
-16.5 | -0.512 | 0.13336 | -0.021 | -3.841
-16 | -0.529 | 0.12605 | -0.021 | -4.198
-15.5 | -0.545 | 0.11954 | -0.021 | -4.559
-15 | -0.559 | 0.11235 | -0.022 | -4.98
-14.5 | -0.571 | 0.10532 | -0.022 | -5.425
-14 | -0.578 | 0.10019 | -0.023 | -5.77
-13.5 | -0.583 | 0.09385 | -0.023 | -6.208
-13 | -0.584 | 0.08788 | -0.024 | -6.651
-12.5 | -0.583 | 0.0829 | -0.024 | -7.037
-12 | -0.579 | 0.07814 | -0.024 | -7.41
-11.5 | -0.572 | 0.07344 | -0.025 | -7.782
-11 | -0.56 | 0.06832 | -0.026 | -8.201
-10.5 | -0.545 | 0.06493 | -0.026 | -8.4
-10 | -0.527 | 0.0609 | -0.027 | -8.648
-9.5 | -0.505 | 0.05638 | -0.029 | -8.957
-9 | -0.48 | 0.05195 | -0.031 | -9.248
-8.5 | -0.45 | 0.04903 | -0.031 | -9.178
-8 | -0.512 | 0.0092 | -0.056 | -55.636
-7.5 | -0.466 | 0.00887 | -0.057 | -52.562
-7 | -0.418 | 0.00862 | -0.058 | -48.505
-6.5 | -0.368 | 0.00837 | -0.058 | -43.935
-6 | -0.315 | 0.0081 | -0.059 | -38.878
-5.5 | -0.261 | 0.00782 | -0.06 | -33.323
-5 | -0.205 | 0.00769 | -0.06 | -26.624
-4.5 | -0.148 | 0.00748 | -0.061 | -19.738
-4 | -0.089 | 0.00732 | -0.062 | -12.216
-3.5 | -0.03 | 0.00716 | -0.062 | -4.255
-3 | 0.029 | 0.00703 | -0.063 | 4.135
-2.5 | 0.089 | 0.00692 | -0.064 | 12.857
-2 | 0.149 | 0.00681 | -0.065 | 21.894
-1.5 | 0.209 | 0.00669 | -0.065 | 31.27
-1 | 0.27 | 0.00658 | -0.066 | 40.977
-0.5 | 0.33 | 0.00504 | -0.067 | 65.578
0 | 0.391 | 0.00495 | -0.068 | 78.841
0.5 | 0.451 | 0.00492 | -0.068 | 91.569
1 | 0.511 | 0.00496 | -0.069 | 102.964
1.5 | 0.571 | 0.005 | -0.07 | 114.265
2 | 0.631 | 0.00498 | -0.071 | 126.638
2.5 | 0.69 | 0.00482 | -0.071 | 143.208
3 | 0.75 | 0.00482 | -0.072 | 155.576
3.5 | 0.806 | 0.00491 | -0.073 | 163.969
4 | 0.864 | 0.00506 | -0.073 | 170.637
4.5 | 0.92 | 0.0052 | -0.074 | 176.962
5 | 0.976 | 0.00506 | -0.075 | 192.745
5.5 | 1.029 | 0.00523 | -0.076 | 196.709
6 | 1.066 | 0.0117 | -0.075 | 91.129
6.5 | 1.114 | 0.01223 | -0.076 | 91.106
7 | 1.161 | 0.01283 | -0.076 | 90.445
7.5 | 1.203 | 0.01348 | -0.077 | 89.259
8 | 1.241 | 0.01413 | -0.078 | 87.798
8.5 | 1.275 | 0.01482 | -0.078 | 86.013
9 | 1.304 | 0.01557 | -0.079 | 83.769
9.5 | 1.328 | 0.01642 | -0.079 | 80.866
10 | 1.342 | 0.01738 | -0.08 | 77.201
10.5 | 1.348 | 0.01842 | -0.08 | 73.183
11 | 1.347 | 0.01948 | -0.081 | 69.139
11.5 | 1.339 | 0.02065 | -0.081 | 64.851
12 | 1.324 | 0.02207 | -0.082 | 59.973
12.5 | 1.302 | 0.02357 | -0.082 | 55.247
13 | 1.274 | 0.02542 | -0.083 | 50.107
13.5 | 1.242 | 0.02689 | -0.083 | 46.175
14 | 1.202 | 0.02945 | -0.083 | 40.821
14.5 | 1.157 | 0.03269 | -0.083 | 35.393
15 | 1.105 | 0.03774 | -0.083 | 29.287
15.5 | 0.923 | 0.11261 | -0.049 | 8.2

## 58. Re 3M Mach 0.00 (2)
BIGFOIL.COM POLAR EXPORT
NACA65-513 a=0.5
NACA65-513 a=0.5 |  |  |  | Cl Max: | 1.6256 | at alpha= | 19.5 | deg
XFOIL ncrit=9 |  |  |  | L/D Max: | 184.889 | at alpha= | 4 | deg
Re: | 3000000 |  |  | Cd Min: | 0.07928 | at alpha= | 20 | deg
Mach: | 0 |  |  | Cl=0 at alpha= | -3.354 | deg
|  |  |  | @ Cl=0.1, Cd= | 0.0065951
|  |  |  | @ Cl=0.4, Cd= | 0.0045209
|  |  |  | @ Cl=0.6, Cd= | 0.0041217
alpha (deg) | Cl | Cd | Cm | Cl/Cd
-18 | -1.1346 | 0.05227 | -0.0783 | -21.7065
-17.5 | -1.1981 | 0.03784 | -0.0878 | -31.6623
-17 | -1.2301 | 0.03065 | -0.089 | -40.1338
-16.5 | -1.2386 | 0.02736 | -0.0854 | -45.2705
-16 | -1.2382 | 0.02503 | -0.0805 | -49.4686
-15.5 | -1.2202 | 0.02367 | -0.0763 | -51.5505
-15 | -1.1911 | 0.02216 | -0.0739 | -53.75
-14.5 | -1.1526 | 0.02111 | -0.0724 | -54.5997
-14 | -1.1119 | 0.02008 | -0.0712 | -55.3735
-13.5 | -1.0699 | 0.019 | -0.0701 | -56.3105
-13 | -1.0247 | 0.01809 | -0.0693 | -56.6446
-12.5 | -0.977 | 0.01736 | -0.0688 | -56.2788
-12 | -0.9384 | 0.0153 | -0.0673 | -61.3333
-11.5 | -0.8904 | 0.01429 | -0.0667 | -62.3093
-11 | -0.8392 | 0.01364 | -0.0665 | -61.5249
-10.5 | -0.7866 | 0.01315 | -0.0665 | -59.8175
-10 | -0.7331 | 0.01272 | -0.0666 | -57.6336
-9.5 | -0.679 | 0.01235 | -0.0668 | -54.9798
-9 | -0.6249 | 0.01193 | -0.0669 | -52.3806
-8.5 | -0.5747 | 0.01076 | -0.0665 | -53.4108
-8 | -0.5216 | 0.01004 | -0.0665 | -51.9522
-7.5 | -0.4662 | 0.00969 | -0.0668 | -48.1115
-7 | -0.4108 | 0.00929 | -0.0671 | -44.2196
-6 | -0.2986 | 0.00867 | -0.0678 | -34.4406
-5.5 | -0.244 | 0.00805 | -0.0679 | -30.3106
-5 | -0.1877 | 0.00773 | -0.0684 | -24.282
-4.5 | -0.1308 | 0.00747 | -0.0688 | -17.51
-4 | -0.0737 | 0.00728 | -0.0694 | -10.1236
-3.5 | -0.0167 | 0.00702 | -0.0699 | -2.3789
-3 | 0.0405 | 0.00675 | -0.0704 | 6
-2.5 | 0.098 | 0.0066 | -0.071 | 14.8485
-2 | 0.1555 | 0.00646 | -0.0716 | 24.0712
-1.5 | 0.2133 | 0.00628 | -0.0723 | 33.965
-1 | 0.2702 | 0.00594 | -0.0729 | 45.4882
-0.5 | 0.3253 | 0.00526 | -0.0735 | 61.8441
0 | 0.3806 | 0.00463 | -0.0741 | 82.203
0.5 | 0.4375 | 0.00431 | -0.0747 | 101.5081
1 | 0.4941 | 0.00411 | -0.0751 | 120.219
1.5 | 0.5515 | 0.00413 | -0.0757 | 133.5351
2 | 0.6097 | 0.00412 | -0.0765 | 147.9854
2.5 | 0.6672 | 0.00416 | -0.0771 | 160.3846
3 | 0.7246 | 0.00419 | -0.0778 | 172.9356
3.5 | 0.7813 | 0.00427 | -0.0783 | 182.9742
4 | 0.8357 | 0.00452 | -0.0784 | 184.8894
4.5 | 0.8836 | 0.00526 | -0.0775 | 167.9848
5 | 0.9206 | 0.00655 | -0.0747 | 140.5496
5.5 | 0.9618 | 0.00793 | -0.0731 | 121.2863
6 | 1.0032 | 0.00925 | -0.0718 | 108.4541
6.5 | 1.0412 | 0.0102 | -0.0693 | 102.0784
7 | 1.0824 | 0.01084 | -0.0674 | 99.8524
7.5 | 1.12 | 0.01144 | -0.0647 | 97.9021
8 | 1.147 | 0.01218 | -0.0602 | 94.1708
8.5 | 1.179 | 0.01295 | -0.057 | 91.0425
9 | 1.2105 | 0.01386 | -0.0541 | 87.3377
9.5 | 1.2384 | 0.01506 | -0.0508 | 82.2311
10 | 1.2705 | 0.01614 | -0.0484 | 78.7175
10.5 | 1.3019 | 0.01732 | -0.0461 | 75.1674
11 | 1.3305 | 0.01874 | -0.0437 | 70.9979
11.5 | 1.3533 | 0.0206 | -0.0408 | 65.6942
12 | 1.383 | 0.02209 | -0.0389 | 62.6075
12.5 | 1.4121 | 0.02366 | -0.0371 | 59.683
13 | 1.4375 | 0.02554 | -0.0351 | 56.2843
13.5 | 1.459 | 0.02778 | -0.033 | 52.5198
14 | 1.4812 | 0.03006 | -0.0311 | 49.2748
14.5 | 1.5058 | 0.03225 | -0.0297 | 46.6915
15 | 1.5267 | 0.03482 | -0.0283 | 43.8455
15.5 | 1.542 | 0.038 | -0.0267 | 40.5789
16 | 1.5599 | 0.04105 | -0.0255 | 38
16.5 | 1.5783 | 0.04417 | -0.0246 | 35.7324
17 | 1.5919 | 0.04788 | -0.0237 | 33.2477
17.5 | 1.604 | 0.05186 | -0.0231 | 30.9294
18 | 1.6052 | 0.05727 | -0.0226 | 28.0286
18.5 | 1.6144 | 0.06193 | -0.0227 | 26.0681
19 | 1.6202 | 0.06722 | -0.0231 | 24.1029
19.5 | 1.6256 | 0.07272 | -0.0239 | 22.3542
20 | 1.625 | 0.07928 | -0.0252 | 20.497

## 59. Re 3M Mach 0.10 (1)
BIGFOIL.COM POLAR EXPORT
NACA65-513 a=0.5
NACA65-513 a=0.5 |  |  |  | Cl Max: | 1.344 | at alpha= | 10.5 | deg
JavaFoil+Calcfoil stall+Eppler ext transition |  |  |  | L/D Max: | 195.885 | at alpha= | 5.5 | deg
Re: | 3000000 |  |  | Cd Min: | 0.00481 | at alpha= | 2.5 | deg
Mach: | 0.1 |  |  | Cl=0 at alpha= | -3.2417 | deg
|  |  |  | @ Cl=0.1, Cd= | 0.0069102
|  |  |  | @ Cl=0.4, Cd= | 0.0049512
|  |  |  | @ Cl=0.6, Cd= | 0.0049873
alpha (deg) | Cl | Cd | Cm | Cl/Cd
-17.5 | -0.431 | 0.15452 | -0.02 | -2.792
-17 | -0.452 | 0.14443 | -0.02 | -3.13
-16.5 | -0.473 | 0.13859 | -0.021 | -3.41
-16 | -0.492 | 0.13214 | -0.021 | -3.727
-15.5 | -0.512 | 0.12399 | -0.021 | -4.125
-15 | -0.529 | 0.11667 | -0.021 | -4.537
-14.5 | -0.544 | 0.10795 | -0.022 | -5.043
-14 | -0.554 | 0.1017 | -0.022 | -5.452
-13.5 | -0.562 | 0.0958 | -0.023 | -5.866
-13 | -0.567 | 0.08868 | -0.023 | -6.391
-12.5 | -0.569 | 0.08392 | -0.024 | -6.777
-12 | -0.567 | 0.07862 | -0.024 | -7.214
-11.5 | -0.562 | 0.07379 | -0.025 | -7.615
-11 | -0.553 | 0.06938 | -0.026 | -7.97
-10.5 | -0.54 | 0.06491 | -0.026 | -8.318
-10 | -0.523 | 0.06147 | -0.027 | -8.505
-9.5 | -0.503 | 0.0567 | -0.028 | -8.863
-9 | -0.478 | 0.05274 | -0.03 | -9.07
-8.5 | -0.449 | 0.04983 | -0.03 | -9.005
-8 | -0.512 | 0.00925 | -0.056 | -55.337
-7.5 | -0.467 | 0.00892 | -0.057 | -52.324
-7 | -0.419 | 0.00868 | -0.058 | -48.287
-6.5 | -0.369 | 0.00839 | -0.059 | -43.977
-6 | -0.316 | 0.00811 | -0.059 | -38.986
-5.5 | -0.262 | 0.00788 | -0.06 | -33.189
-5 | -0.206 | 0.00765 | -0.061 | -26.892
-4.5 | -0.148 | 0.00751 | -0.061 | -19.727
-4 | -0.09 | 0.00733 | -0.062 | -12.246
-3.5 | -0.031 | 0.00718 | -0.063 | -4.262
-3 | 0.029 | 0.00705 | -0.064 | 4.141
-2.5 | 0.089 | 0.00693 | -0.064 | 12.894
-2 | 0.15 | 0.00682 | -0.065 | 21.951
-1.5 | 0.21 | 0.00671 | -0.066 | 31.333
-1 | 0.271 | 0.00658 | -0.066 | 41.138
-0.5 | 0.332 | 0.00504 | -0.067 | 65.871
0 | 0.393 | 0.00495 | -0.068 | 79.232
0.5 | 0.453 | 0.00496 | -0.069 | 91.232
1 | 0.513 | 0.00496 | -0.069 | 103.574
1.5 | 0.574 | 0.00497 | -0.07 | 115.501
2 | 0.634 | 0.00501 | -0.071 | 126.413
2.5 | 0.694 | 0.00481 | -0.072 | 144.174
3 | 0.753 | 0.00486 | -0.072 | 154.89
3.5 | 0.81 | 0.00495 | -0.073 | 163.527
4 | 0.868 | 0.0051 | -0.074 | 170.052
4.5 | 0.925 | 0.00521 | -0.075 | 177.52
5 | 0.98 | 0.00508 | -0.075 | 192.898
5.5 | 1.034 | 0.00528 | -0.076 | 195.885
6 | 1.07 | 0.01178 | -0.075 | 90.818
6.5 | 1.119 | 0.01234 | -0.076 | 90.635
7 | 1.165 | 0.01294 | -0.077 | 89.993
7.5 | 1.207 | 0.01361 | -0.077 | 88.658
8 | 1.244 | 0.01427 | -0.078 | 87.205
8.5 | 1.278 | 0.01501 | -0.078 | 85.097
9 | 1.306 | 0.01581 | -0.079 | 82.605
9.5 | 1.329 | 0.01667 | -0.08 | 79.722
10 | 1.34 | 0.01762 | -0.08 | 76.079
10.5 | 1.344 | 0.01866 | -0.081 | 71.995
11 | 1.34 | 0.01978 | -0.081 | 67.721
11.5 | 1.328 | 0.02114 | -0.082 | 62.812
12 | 1.308 | 0.02261 | -0.082 | 57.857
12.5 | 1.282 | 0.02407 | -0.083 | 53.271
13 | 1.249 | 0.02575 | -0.083 | 48.519
13.5 | 1.21 | 0.02797 | -0.083 | 43.25
14 | 1.163 | 0.03096 | -0.083 | 37.563
14.5 | 1.11 | 0.03502 | -0.083 | 31.705
15 | 0.933 | 0.09783 | -0.057 | 9.536
15.5 | 0.877 | 0.11651 | -0.046 | 7.524

## 60. Re 3M Mach 0.10 (2)
BIGFOIL.COM POLAR EXPORT
NACA65-513 a=0.5
NACA65-513 a=0.5 |  |  |  | Cl Max: | 1.6087 | at alpha= | 19.5 | deg
XFOIL ncrit=9 |  |  |  | L/D Max: | 185.242 | at alpha= | 4 | deg
Re: | 3000000 |  |  | Cd Min: | 0.22794 | at alpha= | -20 | deg
Mach: | 0.1 |  |  | Cl=0 at alpha= | -3.3554 | deg
|  |  |  | @ Cl=0.1, Cd= | 0.0066166
|  |  |  | @ Cl=0.4, Cd= | 0.0045449
|  |  |  | @ Cl=0.6, Cd= | 0.0041323
alpha (deg) | Cl | Cd | Cm | Cl/Cd
-20 | -0.57 | 0.22794 | 0.0171 | -2.5007
-19.5 | -0.5517 | 0.22198 | 0.0129 | -2.4854
-19 | -0.5342 | 0.21547 | 0.0087 | -2.4792
-17 | -1.1081 | 0.04484 | -0.0861 | -24.7123
-16.5 | -1.1457 | 0.03528 | -0.0916 | -32.4745
-16 | -1.1814 | 0.02934 | -0.0891 | -40.2658
-15.5 | -1.185 | 0.02652 | -0.0846 | -44.6833
-15 | -1.1794 | 0.02441 | -0.0791 | -48.3163
-14.5 | -1.1459 | 0.02309 | -0.0769 | -49.6275
-14 | -1.1086 | 0.02183 | -0.0751 | -50.7833
-13.5 | -1.07 | 0.02044 | -0.0735 | -52.3483
-13 | -1.0272 | 0.01926 | -0.0722 | -53.3333
-12.5 | -0.9806 | 0.01834 | -0.0713 | -53.4678
-12 | -0.9333 | 0.0174 | -0.0706 | -53.6379
-11.5 | -0.8955 | 0.01498 | -0.0688 | -59.7797
-11 | -0.8449 | 0.01413 | -0.0683 | -59.7948
-10.5 | -0.792 | 0.01357 | -0.0681 | -58.364
-10 | -0.7381 | 0.01308 | -0.068 | -56.4297
-9.5 | -0.6837 | 0.01265 | -0.068 | -54.0474
-9 | -0.6293 | 0.01216 | -0.068 | -51.7516
-8.5 | -0.5761 | 0.01141 | -0.0679 | -50.4908
-8 | -0.5252 | 0.0102 | -0.0674 | -51.4902
-7.5 | -0.4694 | 0.00982 | -0.0676 | -47.8004
-7 | -0.4135 | 0.0094 | -0.0678 | -43.9894
-6.5 | -0.3575 | 0.00902 | -0.0681 | -39.6341
-6 | -0.3006 | 0.00872 | -0.0684 | -34.4725
-5.5 | -0.2454 | 0.00814 | -0.0686 | -30.1474
-5 | -0.1888 | 0.00777 | -0.0689 | -24.2986
-4.5 | -0.1316 | 0.0075 | -0.0693 | -17.5467
-4 | -0.0741 | 0.0073 | -0.0698 | -10.1507
-3.5 | -0.0166 | 0.00705 | -0.0704 | -2.3546
-3 | 0.0408 | 0.00677 | -0.0708 | 6.0266
-2.5 | 0.0987 | 0.00662 | -0.0714 | 14.9094
-2 | 0.1566 | 0.00647 | -0.072 | 24.204
-1.5 | 0.2148 | 0.00629 | -0.0727 | 34.1494
-1 | 0.272 | 0.00597 | -0.0733 | 45.5611
0 | 0.383 | 0.00464 | -0.0745 | 82.5431
0.5 | 0.4402 | 0.00432 | -0.0751 | 101.8981
1 | 0.4972 | 0.00412 | -0.0756 | 120.6796
1.5 | 0.5548 | 0.00414 | -0.0762 | 134.0097
2 | 0.6135 | 0.00413 | -0.0769 | 148.5472
2.5 | 0.6713 | 0.00418 | -0.0776 | 160.5981
3 | 0.7292 | 0.0042 | -0.0782 | 173.619
3.5 | 0.7863 | 0.00428 | -0.0787 | 183.715
4 | 0.841 | 0.00454 | -0.0788 | 185.2423
4.5 | 0.8889 | 0.00529 | -0.0779 | 168.034
5 | 0.9256 | 0.00661 | -0.0749 | 140.0303
5.5 | 0.9669 | 0.008 | -0.0733 | 120.8625
6.5 | 1.0448 | 0.01028 | -0.0691 | 101.6342
7 | 1.0852 | 0.01095 | -0.0669 | 99.105
7.5 | 1.119 | 0.01156 | -0.0634 | 96.7993
8 | 1.1464 | 0.01237 | -0.059 | 92.6758
8.5 | 1.1793 | 0.01317 | -0.0559 | 89.5444
9 | 1.2108 | 0.01415 | -0.0529 | 85.5689
9.5 | 1.2381 | 0.01545 | -0.0496 | 80.1359
10 | 1.2711 | 0.01654 | -0.0473 | 76.8501
10.5 | 1.3023 | 0.0178 | -0.045 | 73.1629
11 | 1.3306 | 0.0193 | -0.0425 | 68.943
11.5 | 1.3538 | 0.02121 | -0.0396 | 63.8284
12 | 1.3834 | 0.02277 | -0.0376 | 60.7554
12.5 | 1.4119 | 0.02446 | -0.0358 | 57.7228
13 | 1.4366 | 0.02646 | -0.0337 | 54.2933
13.5 | 1.4577 | 0.02883 | -0.0315 | 50.5619
14 | 1.4816 | 0.03109 | -0.0298 | 47.6552
14.5 | 1.5048 | 0.0335 | -0.0283 | 44.9194
15 | 1.5227 | 0.03645 | -0.0266 | 41.775
15.5 | 1.5412 | 0.03947 | -0.0252 | 39.0474
16 | 1.5581 | 0.04274 | -0.024 | 36.4553
16.5 | 1.5738 | 0.04625 | -0.023 | 34.0281
17 | 1.5862 | 0.05025 | -0.0222 | 31.5662
17.5 | 1.5941 | 0.05489 | -0.0216 | 29.0417
18 | 1.5982 | 0.06017 | -0.0214 | 26.5614
18.5 | 1.6051 | 0.06536 | -0.0216 | 24.5578
19 | 1.6076 | 0.07131 | -0.0223 | 22.5438
19.5 | 1.6087 | 0.07765 | -0.0234 | 20.7173
20 | 1.6053 | 0.08496 | -0.0252 | 18.8948

## 61. Re 3M Mach 0.25 (1)
BIGFOIL.COM POLAR EXPORT
NACA65-513 a=0.5
NACA65-513 a=0.5 |  |  |  | Cl Max: | 1.323 | at alpha= | 9.5 | deg
JavaFoil+Calcfoil stall+Eppler ext transition |  |  |  | L/D Max: | 192.257 | at alpha= | 5 | deg
Re: | 3000000 |  |  | Cd Min: | 0.00488 | at alpha= | 2.5 | deg
Mach: | 0.25 |  |  | Cl=0 at alpha= | -3.2459 | deg
|  |  |  | @ Cl=0.1, Cd= | 0.0069432
|  |  |  | @ Cl=0.4, Cd= | 0.0050424
|  |  |  | @ Cl=0.6, Cd= | 0.0050353
alpha (deg) | Cl | Cd | Cm | Cl/Cd
-15.5 | -0.17 | 0.13324 | -0.022 | -1.279
-15 | -0.24 | 0.12992 | -0.022 | -1.849
-14.5 | -0.295 | 0.12302 | -0.022 | -2.398
-14 | -0.338 | 0.11414 | -0.022 | -2.965
-13.5 | -0.377 | 0.10654 | -0.023 | -3.54
-13 | -0.411 | 0.10045 | -0.023 | -4.091
-12.5 | -0.439 | 0.09467 | -0.023 | -4.641
-12 | -0.462 | 0.08583 | -0.023 | -5.384
-11.5 | -0.479 | 0.07932 | -0.024 | -6.036
-11 | -0.489 | 0.07417 | -0.025 | -6.593
-10.5 | -0.493 | 0.06925 | -0.025 | -7.114
-10 | -0.489 | 0.06424 | -0.026 | -7.619
-9.5 | -0.48 | 0.05939 | -0.027 | -8.078
-9 | -0.464 | 0.05623 | -0.028 | -8.244
-8.5 | -0.44 | 0.05226 | -0.029 | -8.429
-8 | -0.412 | 0.04835 | -0.03 | -8.516
-7.5 | -0.381 | 0.04382 | -0.034 | -8.687
-7 | -0.423 | 0.00882 | -0.059 | -47.944
-6.5 | -0.374 | 0.00861 | -0.06 | -43.409
-6 | -0.322 | 0.00826 | -0.061 | -38.952
-5.5 | -0.267 | 0.00801 | -0.062 | -33.305
-5 | -0.21 | 0.00777 | -0.062 | -27.045
-4.5 | -0.152 | 0.00758 | -0.063 | -20.031
-4 | -0.092 | 0.00744 | -0.064 | -12.382
-3.5 | -0.031 | 0.00724 | -0.065 | -4.336
-3 | 0.03 | 0.00709 | -0.065 | 4.225
-2.5 | 0.092 | 0.00696 | -0.066 | 13.176
-2 | 0.154 | 0.00683 | -0.067 | 22.506
-1.5 | 0.216 | 0.00676 | -0.068 | 31.948
-1 | 0.278 | 0.00663 | -0.068 | 41.964
-0.5 | 0.341 | 0.00509 | -0.069 | 67.052
0 | 0.403 | 0.00504 | -0.07 | 80.025
0.5 | 0.465 | 0.005 | -0.071 | 93.175
1 | 0.527 | 0.00503 | -0.071 | 104.77
1.5 | 0.589 | 0.00503 | -0.072 | 117.114
2 | 0.651 | 0.00506 | -0.073 | 128.856
2.5 | 0.713 | 0.00488 | -0.074 | 146.007
3 | 0.774 | 0.00491 | -0.074 | 157.518
3.5 | 0.832 | 0.00507 | -0.075 | 163.898
4 | 0.891 | 0.0052 | -0.076 | 171.429
4.5 | 0.949 | 0.00506 | -0.077 | 187.779
5 | 1.005 | 0.00523 | -0.077 | 192.257
5.5 | 1.043 | 0.01179 | -0.077 | 88.524
6 | 1.094 | 0.01234 | -0.077 | 88.673
6.5 | 1.142 | 0.01297 | -0.078 | 88.095
7 | 1.188 | 0.01364 | -0.079 | 87.075
7.5 | 1.228 | 0.0144 | -0.079 | 85.289
8 | 1.262 | 0.01516 | -0.08 | 83.208
8.5 | 1.289 | 0.01596 | -0.08 | 80.802
9 | 1.31 | 0.01692 | -0.081 | 77.449
9.5 | 1.323 | 0.01799 | -0.082 | 73.54
10 | 1.319 | 0.01917 | -0.082 | 68.811
10.5 | 1.303 | 0.02048 | -0.083 | 63.606
11 | 1.274 | 0.02196 | -0.083 | 58.002
11.5 | 1.232 | 0.02351 | -0.084 | 52.392
12 | 1.175 | 0.02567 | -0.084 | 45.785
12.5 | 1.097 | 0.03004 | -0.083 | 36.508
13 | 0.88 | 0.08902 | -0.049 | 9.884
13.5 | 0.804 | 0.09927 | -0.043 | 8.103
14 | 0.726 | 0.10744 | -0.042 | 6.76
14.5 | 0.643 | 0.11447 | -0.041 | 5.615

## 62. Re 3M Mach 0.25 (2)
BIGFOIL.COM POLAR EXPORT
NACA65-513 a=0.5
NACA65-513 a=0.5 |  |  |  | Cl Max: | 1.5262 | at alpha= | 16 | deg
XFOIL ncrit=9 |  |  |  | L/D Max: | 188.398 | at alpha= | 4 | deg
Re: | 3000000 |  |  | Cd Min: | 0.16106 | at alpha= | -15.5 | deg
Mach: | 0.25 |  |  | Cl=0 at alpha= | -3.3615 | deg
|  |  |  | @ Cl=0.1, Cd= | 0.0066971
|  |  |  | @ Cl=0.4, Cd= | 0.0046722
|  |  |  | @ Cl=0.6, Cd= | 0.0042
alpha (deg) | Cl | Cd | Cm | Cl/Cd
-15.5 | -0.4367 | 0.16106 | -0.0208 | -2.7114
-15 | -0.4213 | 0.15404 | -0.0249 | -2.735
-14.5 | -0.4041 | 0.14753 | -0.0289 | -2.7391
-14 | -0.3925 | 0.13923 | -0.0332 | -2.8191
-13.5 | -0.3928 | 0.12781 | -0.0386 | -3.0733
-13 | -0.3764 | 0.12179 | -0.0422 | -3.0906
-12.5 | -0.3695 | 0.11332 | -0.0467 | -3.2607
-12 | -0.3589 | 0.10616 | -0.0506 | -3.3807
-11.5 | -0.3968 | 0.08892 | -0.0591 | -4.4624
-10.5 | -0.7964 | 0.01956 | -0.0794 | -40.7157
-10 | -0.7505 | 0.01756 | -0.0777 | -42.7392
-9.5 | -0.697 | 0.01649 | -0.0767 | -42.268
-9 | -0.6464 | 0.01486 | -0.0754 | -43.4993
-8.5 | -0.5932 | 0.01349 | -0.0744 | -43.9733
-7.5 | -0.4858 | 0.01081 | -0.0727 | -44.9399
-7 | -0.4278 | 0.01023 | -0.0724 | -41.8182
-6.5 | -0.3698 | 0.00961 | -0.0722 | -38.4807
-6 | -0.3114 | 0.0091 | -0.0721 | -34.2198
-5.5 | -0.2522 | 0.00875 | -0.0722 | -28.8229
-5 | -0.1951 | 0.00801 | -0.072 | -24.3571
-4.5 | -0.1358 | 0.00769 | -0.0722 | -17.6593
-4 | -0.0763 | 0.00742 | -0.0726 | -10.283
-3.5 | -0.0164 | 0.0072 | -0.073 | -2.2778
-3 | 0.0428 | 0.00686 | -0.0734 | 6.2391
-2.5 | 0.1025 | 0.00669 | -0.0739 | 15.3214
-2 | 0.1627 | 0.00652 | -0.0745 | 24.954
-1.5 | 0.2227 | 0.00635 | -0.0751 | 35.0709
-1 | 0.2819 | 0.0061 | -0.0757 | 46.2131
-0.5 | 0.3393 | 0.00543 | -0.0763 | 62.4862
0 | 0.3965 | 0.00469 | -0.0769 | 84.5416
0.5 | 0.4554 | 0.00439 | -0.0775 | 103.7358
1.5 | 0.574 | 0.0042 | -0.0787 | 136.6667
2 | 0.6345 | 0.0042 | -0.0794 | 151.0714
2.5 | 0.6942 | 0.00427 | -0.08 | 162.5761
3 | 0.7546 | 0.00428 | -0.0807 | 176.3084
3.5 | 0.8137 | 0.00436 | -0.0812 | 186.6284
4 | 0.8704 | 0.00462 | -0.0812 | 188.3983
4.5 | 0.9178 | 0.00552 | -0.0797 | 166.2681
5 | 0.9516 | 0.00696 | -0.0759 | 136.7241
5.5 | 0.994 | 0.00854 | -0.0743 | 116.3934
6 | 1.0254 | 0.00989 | -0.0703 | 103.6805
6.5 | 1.0569 | 0.01083 | -0.066 | 97.59
7 | 1.084 | 0.01163 | -0.0609 | 93.2072
7.5 | 1.1169 | 0.01248 | -0.0573 | 89.4952
8 | 1.1472 | 0.01361 | -0.0535 | 84.291
8.5 | 1.1818 | 0.01467 | -0.0507 | 80.559
9 | 1.2122 | 0.01605 | -0.0474 | 75.5265
9.5 | 1.2414 | 0.0176 | -0.0443 | 70.5341
10 | 1.2736 | 0.01906 | -0.0417 | 66.8206
10.5 | 1.3042 | 0.0207 | -0.0391 | 63.0048
11 | 1.3275 | 0.02288 | -0.0359 | 58.0201
11.5 | 1.3565 | 0.02478 | -0.0335 | 54.7417
12 | 1.3836 | 0.02689 | -0.0311 | 51.4541
12.5 | 1.4053 | 0.0295 | -0.0285 | 47.6373
13 | 1.4319 | 0.03188 | -0.0265 | 44.9153
13.5 | 1.4566 | 0.03452 | -0.0245 | 42.1958
14 | 1.4721 | 0.03805 | -0.0223 | 38.6886
14.5 | 1.4909 | 0.04145 | -0.0205 | 35.9686
15 | 1.5054 | 0.04542 | -0.0189 | 33.144
15.5 | 1.5187 | 0.04969 | -0.0176 | 30.5635
16 | 1.5262 | 0.05476 | -0.0166 | 27.8707
16.5 | 1.5213 | 0.06145 | -0.016 | 24.7567
17 | 1.5183 | 0.06842 | -0.0163 | 22.1909
17.5 | 1.515 | 0.07577 | -0.0173 | 19.9947
18 | 1.4973 | 0.08557 | -0.0196 | 17.498
18.5 | 1.4793 | 0.09601 | -0.0231 | 15.4078
19 | 1.4523 | 0.10857 | -0.0284 | 13.3766
19.5 | 1.4249 | 0.12187 | -0.0352 | 11.692
20 | 1.3912 | 0.13701 | -0.0439 | 10.154

## 63. Re 3M Mach 0.50 (1)
BIGFOIL.COM POLAR EXPORT
NACA65-513 a=0.5
NACA65-513 a=0.5 |  |  |  | Cl Max: | 1.256 | at alpha= | 7 | deg
JavaFoil+Calcfoil stall+Eppler ext transition |  |  |  | L/D Max: | 166.62 | at alpha= | 4.5 | deg
Re: | 3000000 |  |  | Cd Min: | 0.00493 | at alpha= | 2 | deg
Mach: | 0.5 |  |  | Cl=0 at alpha= | -3.2426 | deg
|  |  |  | @ Cl=0.1, Cd= | 0.0072449
|  |  |  | @ Cl=0.4, Cd= | 0.0064237
|  |  |  | @ Cl=0.6, Cd= | 0.0051516
alpha (deg) | Cl | Cd | Cm | Cl/Cd
-20 | -0.924 | 0.16893 | -0.028 | -5.471
-19.5 | -0.895 | 0.16304 | -0.027 | -5.488
-19 | -0.867 | 0.15539 | -0.027 | -5.58
-18.5 | -0.84 | 0.15043 | -0.027 | -5.582
-18 | -0.813 | 0.14529 | -0.028 | -5.594
-17.5 | -0.786 | 0.14073 | -0.028 | -5.584
-17 | -0.759 | 0.13941 | -0.029 | -5.448
-16.5 | -0.73 | 0.13438 | -0.028 | -5.434
-16 | -0.703 | 0.13149 | -0.027 | -5.344
-15.5 | -0.675 | 0.12776 | -0.028 | -5.287
-15 | -0.648 | 0.12041 | -0.028 | -5.385
-14.5 | -0.621 | 0.11648 | -0.029 | -5.333
-14 | -0.594 | 0.11462 | -0.029 | -5.184
-13.5 | -0.565 | 0.10765 | -0.028 | -5.251
-13 | -0.538 | 0.10403 | -0.028 | -5.171
-12.5 | -0.511 | 0.10068 | -0.028 | -5.071
-12 | -0.483 | 0.09728 | -0.029 | -4.966
-11.5 | -0.456 | 0.09394 | -0.029 | -4.851
-11 | -0.428 | 0.09063 | -0.029 | -4.726
-10.5 | -0.4 | 0.08504 | -0.029 | -4.709
-10 | -0.373 | 0.07305 | -0.029 | -5.103
-9.5 | -0.345 | 0.06567 | -0.029 | -5.258
-9 | -0.318 | 0.05943 | -0.03 | -5.348
-8.5 | -0.29 | 0.05498 | -0.03 | -5.281
-8 | -0.263 | 0.05079 | -0.031 | -5.174
-7.5 | -0.235 | 0.06641 | -0.029 | -3.535
-7 | -0.207 | 0.06212 | -0.027 | -3.329
-6.5 | -0.225 | 0.04567 | -0.03 | -4.933
-6 | -0.251 | 0.04178 | -0.032 | -6.016
-5.5 | -0.223 | 0.03784 | -0.036 | -5.9
-5 | -0.225 | 0.00843 | -0.07 | -26.645
-4.5 | -0.165 | 0.00808 | -0.071 | -20.44
-4 | -0.101 | 0.00783 | -0.071 | -12.932
-3.5 | -0.035 | 0.00759 | -0.072 | -4.581
-3 | 0.033 | 0.00741 | -0.073 | 4.495
-2.5 | 0.102 | 0.00724 | -0.074 | 14.12
-2 | 0.172 | 0.00709 | -0.075 | 24.199
-1.5 | 0.241 | 0.00697 | -0.076 | 34.581
-1 | 0.311 | 0.00688 | -0.076 | 45.173
-0.5 | 0.381 | 0.00682 | -0.077 | 55.928
0 | 0.451 | 0.00536 | -0.078 | 84.177
0.5 | 0.52 | 0.00533 | -0.079 | 97.547
1 | 0.589 | 0.00515 | -0.08 | 114.335
1.5 | 0.658 | 0.00516 | -0.081 | 127.589
2 | 0.727 | 0.00493 | -0.081 | 147.372
2.5 | 0.795 | 0.00499 | -0.082 | 159.293
3 | 0.863 | 0.00557 | -0.083 | 155.111
3.5 | 0.925 | 0.00577 | -0.084 | 160.352
4 | 0.989 | 0.00598 | -0.084 | 165.38
4.5 | 1.05 | 0.0063 | -0.085 | 166.62
5 | 1.089 | 0.01352 | -0.084 | 80.574
5.5 | 1.142 | 0.0143 | -0.085 | 79.858
6 | 1.189 | 0.01522 | -0.086 | 78.166
6.5 | 1.228 | 0.01629 | -0.086 | 75.403
7 | 1.256 | 0.0175 | -0.087 | 71.73
7.5 | 1.256 | 0.01885 | -0.087 | 66.621
8 | 1.195 | 0.02045 | -0.088 | 58.468
8.5 | 0.637 | 0.05982 | -0.039 | 10.656
9 | 0.669 | 0.058 | -0.05 | 11.54
9.5 | 0.691 | 0.06624 | -0.041 | 10.427
10 | 0.852 | 0.0256 | -0.09 | 33.262
10.5 | 0.745 | 0.06988 | -0.046 | 10.662
11 | 0.771 | 0.07613 | -0.045 | 10.123
11.5 | 0.796 | 0.09281 | -0.043 | 8.577
12 | 0.823 | 0.09323 | -0.046 | 8.83

## 64. Re 3M Mach 0.50 (2)
BIGFOIL.COM POLAR EXPORT
NACA65-513 a=0.5
NACA65-513 a=0.5 |  |  |  | Cl Max: | 1.2736 | at alpha= | 10.5 | deg
XFOIL ncrit=9 |  |  |  | L/D Max: | 197.594 | at alpha= | 4 | deg
Re: | 3000000 |  |  | Cd Min: | 0.25214 | at alpha= | -20 | deg
Mach: | 0.5 |  |  | Cl=0 at alpha= | -3.3872 | deg
|  |  |  | @ Cl=0.1, Cd= | 0.0071597
|  |  |  | @ Cl=0.4, Cd= | 0.005923
|  |  |  | @ Cl=0.6, Cd= | 0.004494
alpha (deg) | Cl | Cd | Cm | Cl/Cd
-20 | -0.6181 | 0.25214 | 0.0246 | -2.4514
-19.5 | -0.5949 | 0.24517 | 0.0196 | -2.4265
-19 | -0.5739 | 0.23719 | 0.0153 | -2.4196
-18.5 | -0.5518 | 0.2288 | 0.0104 | -2.4117
-18 | -0.53 | 0.22058 | 0.0055 | -2.4028
-17.5 | -0.508 | 0.21241 | 0.0006 | -2.3916
-17 | -0.4863 | 0.20497 | -0.0042 | -2.3725
-16.5 | -0.4651 | 0.19637 | -0.0091 | -2.3685
-16 | -0.4447 | 0.1878 | -0.0139 | -2.3679
-15.5 | -0.425 | 0.1788 | -0.0188 | -2.377
-15 | -0.4056 | 0.17049 | -0.0235 | -2.379
-14.5 | -0.3876 | 0.16175 | -0.0284 | -2.3963
-14 | -0.366 | 0.15469 | -0.0328 | -2.366
-13.5 | -0.3465 | 0.14701 | -0.0373 | -2.357
-13 | -0.3319 | 0.13779 | -0.0422 | -2.4087
-12.5 | -0.3169 | 0.12919 | -0.0469 | -2.453
-12 | -0.2997 | 0.12203 | -0.0512 | -2.456
-11.5 | -0.2857 | 0.11406 | -0.0557 | -2.5048
-11 | -0.2718 | 0.10642 | -0.0599 | -2.554
-10.5 | -0.2666 | 0.09705 | -0.0649 | -2.747
-10 | -0.2563 | 0.08961 | -0.0693 | -2.8602
-9.5 | -0.242 | 0.08324 | -0.073 | -2.9073
-9 | -0.2415 | 0.07467 | -0.0779 | -3.2342
-8 | -0.2493 | 0.05744 | -0.0891 | -4.3402
-7.5 | -0.2784 | 0.04695 | -0.0982 | -5.9297
-7 | -0.3034 | 0.03888 | -0.0984 | -7.8035
-6.5 | -0.3113 | 0.02976 | -0.0972 | -10.4603
-6 | -0.299 | 0.0215 | -0.0944 | -13.907
-5.5 | -0.262 | 0.01567 | -0.0915 | -16.7198
-5 | -0.2121 | 0.01114 | -0.0888 | -19.0395
-4.5 | -0.1499 | 0.00928 | -0.087 | -16.153
-4 | -0.0834 | 0.00845 | -0.086 | -9.8698
-3.5 | -0.0155 | 0.00783 | -0.0854 | -1.9796
-3 | 0.0532 | 0.00745 | -0.0852 | 7.1409
-2.5 | 0.1209 | 0.00703 | -0.0852 | 17.1977
-2 | 0.1895 | 0.00682 | -0.0855 | 27.7859
-1.5 | 0.2584 | 0.00663 | -0.086 | 38.9744
-1 | 0.3271 | 0.00646 | -0.0866 | 50.6347
-0.5 | 0.3936 | 0.00602 | -0.0872 | 65.3821
0 | 0.4563 | 0.00507 | -0.0876 | 90
0.5 | 0.5234 | 0.0047 | -0.0883 | 111.3617
1 | 0.5907 | 0.00449 | -0.0888 | 131.559
1.5 | 0.6597 | 0.00452 | -0.0896 | 145.9513
2 | 0.7285 | 0.0046 | -0.0902 | 158.3696
2.5 | 0.7986 | 0.00461 | -0.091 | 173.2321
3 | 0.8674 | 0.00471 | -0.0914 | 184.1614
3.5 | 0.9366 | 0.00479 | -0.0916 | 195.5324
4 | 1.0018 | 0.00507 | -0.091 | 197.5937
4.5 | 1.0381 | 0.00656 | -0.0857 | 158.247
5 | 1.0454 | 0.00847 | -0.0756 | 123.4238
5.5 | 1.0384 | 0.01089 | -0.0649 | 95.3535
6 | 1.0365 | 0.0138 | -0.0563 | 75.1087
6.5 | 1.0595 | 0.01605 | -0.0511 | 66.0125
7 | 1.0929 | 0.01797 | -0.0471 | 60.818
7.5 | 1.1273 | 0.01996 | -0.0434 | 56.478
8 | 1.1572 | 0.02229 | -0.0393 | 51.9157
8.5 | 1.1885 | 0.02468 | -0.0354 | 48.1564
9 | 1.2151 | 0.02752 | -0.0314 | 44.1533
9.5 | 1.2368 | 0.03089 | -0.0273 | 40.0388
10 | 1.2589 | 0.03446 | -0.0234 | 36.5322
10.5 | 1.2736 | 0.03878 | -0.0195 | 32.8417
11 | 1.2711 | 0.0446 | -0.0153 | 28.5
11.5 | 1.2621 | 0.05138 | -0.0116 | 24.564
12 | 1.2477 | 0.05955 | -0.0096 | 20.9521
12.5 | 1.2224 | 0.06983 | -0.0102 | 17.5054
13 | 1.1872 | 0.08244 | -0.0137 | 14.4008
13.5 | 1.1504 | 0.09675 | -0.02 | 11.8904
14 | 1.12 | 0.11165 | -0.0284 | 10.0313
14.5 | 1.0924 | 0.12758 | -0.0386 | 8.5625
15 | 1.0701 | 0.14379 | -0.0492 | 7.4421
15.5 | 1.0515 | 0.16015 | -0.0593 | 6.5657

## 65. Re 4M Mach 0.00 (1)
BIGFOIL.COM POLAR EXPORT
NACA65-513 a=0.5
NACA65-513 a=0.5 |  |  |  | Cl Max: | 1.351 | at alpha= | 10.5 | deg
JavaFoil+Calcfoil stall+Eppler ext transition |  |  |  | L/D Max: | 195.401 | at alpha= | 5.5 | deg
Re: | 4000000 |  |  | Cd Min: | 0.00476 | at alpha= | 3 | deg
Mach: | 0 |  |  | Cl=0 at alpha= | -3.2458 | deg
|  |  |  | @ Cl=0.1, Cd= | 0.0065898
|  |  |  | @ Cl=0.4, Cd= | 0.004891
|  |  |  | @ Cl=0.6, Cd= | 0.0048093
alpha (deg) | Cl | Cd | Cm | Cl/Cd
-18 | -0.459 | 0.15803 | -0.02 | -2.904
-17.5 | -0.477 | 0.14523 | -0.02 | -3.285
-17 | -0.495 | 0.13856 | -0.021 | -3.572
-16.5 | -0.513 | 0.13126 | -0.021 | -3.905
-16 | -0.53 | 0.12401 | -0.022 | -4.27
-15.5 | -0.545 | 0.1178 | -0.022 | -4.629
-15 | -0.56 | 0.1118 | -0.022 | -5.008
-14.5 | -0.572 | 0.10367 | -0.023 | -5.515
-14 | -0.578 | 0.09864 | -0.023 | -5.865
-13.5 | -0.583 | 0.09185 | -0.024 | -6.348
-13 | -0.585 | 0.08663 | -0.024 | -6.752
-12.5 | -0.584 | 0.08161 | -0.025 | -7.155
-12 | -0.58 | 0.07652 | -0.025 | -7.574
-11.5 | -0.572 | 0.07201 | -0.026 | -7.944
-11 | -0.561 | 0.06715 | -0.027 | -8.357
-10.5 | -0.546 | 0.06316 | -0.028 | -8.652
-10 | -0.528 | 0.05942 | -0.028 | -8.88
-9.5 | -0.508 | 0.05364 | -0.031 | -9.472
-9 | -0.578 | 0.01051 | -0.054 | -55.058
-8.5 | -0.554 | 0.00923 | -0.056 | -60.069
-8 | -0.512 | 0.00879 | -0.056 | -58.229
-7.5 | -0.466 | 0.00849 | -0.057 | -54.937
-7 | -0.418 | 0.00825 | -0.058 | -50.663
-6.5 | -0.368 | 0.00798 | -0.058 | -46.071
-6 | -0.315 | 0.00773 | -0.059 | -40.759
-5.5 | -0.261 | 0.00752 | -0.06 | -34.673
-5 | -0.205 | 0.0073 | -0.06 | -28.038
-4.5 | -0.148 | 0.00716 | -0.061 | -20.627
-4 | -0.089 | 0.00699 | -0.062 | -12.787
-3.5 | -0.03 | 0.00684 | -0.062 | -4.45
-3 | 0.029 | 0.00672 | -0.063 | 4.324
-2.5 | 0.089 | 0.00661 | -0.064 | 13.447
-2 | 0.149 | 0.0065 | -0.065 | 22.917
-1.5 | 0.209 | 0.0064 | -0.065 | 32.688
-1 | 0.27 | 0.00629 | -0.066 | 42.821
-0.5 | 0.33 | 0.00483 | -0.067 | 68.323
0 | 0.391 | 0.0049 | -0.068 | 79.664
0.5 | 0.451 | 0.00484 | -0.068 | 93.183
1 | 0.511 | 0.00477 | -0.069 | 107.043
1.5 | 0.571 | 0.00479 | -0.07 | 119.071
2 | 0.631 | 0.00483 | -0.071 | 130.484
2.5 | 0.691 | 0.0049 | -0.071 | 140.98
3 | 0.75 | 0.00476 | -0.072 | 157.638
3.5 | 0.806 | 0.00484 | -0.073 | 166.468
4 | 0.864 | 0.00497 | -0.073 | 173.796
4.5 | 0.92 | 0.00515 | -0.074 | 178.591
5 | 0.976 | 0.00532 | -0.075 | 183.451
5.5 | 1.03 | 0.00527 | -0.076 | 195.401
6 | 1.068 | 0.01115 | -0.075 | 95.766
6.5 | 1.116 | 0.01164 | -0.076 | 95.873
7 | 1.163 | 0.01219 | -0.077 | 95.392
7.5 | 1.205 | 0.01281 | -0.077 | 94.098
8 | 1.243 | 0.01342 | -0.078 | 92.633
8.5 | 1.277 | 0.01407 | -0.078 | 90.792
9 | 1.306 | 0.01476 | -0.079 | 88.521
9.5 | 1.331 | 0.01556 | -0.079 | 85.542
10 | 1.345 | 0.01645 | -0.08 | 81.737
10.5 | 1.351 | 0.01747 | -0.081 | 77.291
11 | 1.35 | 0.01843 | -0.081 | 73.261
11.5 | 1.342 | 0.01949 | -0.082 | 68.844
12 | 1.327 | 0.02083 | -0.082 | 63.692
12.5 | 1.305 | 0.02224 | -0.083 | 58.678
13 | 1.277 | 0.02395 | -0.083 | 53.313
13.5 | 1.245 | 0.02529 | -0.083 | 49.227
14 | 1.206 | 0.02753 | -0.084 | 43.813
14.5 | 1.163 | 0.03015 | -0.084 | 38.59
15 | 1.117 | 0.03325 | -0.084 | 33.587
15.5 | 0.93 | 0.10639 | -0.054 | 8.744

## 66. Re 4M Mach 0.00 (2)
BIGFOIL.COM POLAR EXPORT
NACA65-513 a=0.5
NACA65-513 a=0.5 |  |  |  | Cl Max: | 1.6692 | at alpha= | 20 | deg
XFOIL ncrit=9 |  |  |  | L/D Max: | 191.22 | at alpha= | 3.5 | deg
Re: | 4000000 |  |  | Cd Min: | 0.073 | at alpha= | 20 | deg
Mach: | 0 |  |  | Cl=0 at alpha= | -3.3467 | deg
|  |  |  | @ Cl=0.1, Cd= | 0.0061854
|  |  |  | @ Cl=0.4, Cd= | 0.0044417
|  |  |  | @ Cl=0.6, Cd= | 0.0038638
alpha (deg) | Cl | Cd | Cm | Cl/Cd
-19 | -1.2511 | 0.04842 | -0.082 | -25.8385
-18.5 | -1.2931 | 0.03764 | -0.0883 | -34.3544
-18 | -1.308 | 0.03189 | -0.0893 | -41.016
-17 | -1.3103 | 0.02573 | -0.0842 | -50.925
-16.5 | -1.3031 | 0.02394 | -0.0795 | -54.4319
-16 | -1.2843 | 0.02262 | -0.0753 | -56.7772
-15 | -1.2284 | 0.0189 | -0.0701 | -64.9947
-14.5 | -1.187 | 0.01781 | -0.0689 | -66.648
-14 | -1.1423 | 0.01693 | -0.068 | -67.4719
-13.5 | -1.0961 | 0.01609 | -0.0673 | -68.1231
-13 | -1.0483 | 0.01531 | -0.0667 | -68.4716
-12.5 | -0.9991 | 0.0146 | -0.0663 | -68.4315
-12 | -0.9489 | 0.01395 | -0.066 | -68.0215
-11.5 | -0.8975 | 0.01337 | -0.0658 | -67.1279
-11 | -0.8505 | 0.01204 | -0.0651 | -70.6395
-10.5 | -0.7981 | 0.01144 | -0.065 | -69.764
-10 | -0.7441 | 0.01101 | -0.0651 | -67.584
-9.5 | -0.6893 | 0.01071 | -0.0654 | -64.3604
-9 | -0.6346 | 0.0103 | -0.0656 | -61.6117
-8.5 | -0.5797 | 0.00991 | -0.0658 | -58.4965
-8 | -0.5244 | 0.00953 | -0.0661 | -55.0262
-7.5 | -0.4716 | 0.0087 | -0.066 | -54.2069
-7 | -0.4156 | 0.00836 | -0.0663 | -49.7129
-6.5 | -0.3593 | 0.00807 | -0.0667 | -44.5229
-6 | -0.3027 | 0.00782 | -0.0672 | -38.7084
-5.5 | -0.2457 | 0.00758 | -0.0677 | -32.4142
-5 | -0.1896 | 0.0072 | -0.068 | -26.3333
-4.5 | -0.1326 | 0.00693 | -0.0685 | -19.1342
-4 | -0.0752 | 0.00673 | -0.0691 | -11.1738
-3.5 | -0.0176 | 0.00658 | -0.0697 | -2.6748
-3 | 0.0398 | 0.00639 | -0.0703 | 6.2285
-2.5 | 0.0976 | 0.00619 | -0.0709 | 15.7674
-2 | 0.1555 | 0.00608 | -0.0716 | 25.5757
-1.5 | 0.2132 | 0.00596 | -0.0723 | 35.7718
-1 | 0.2708 | 0.00571 | -0.0729 | 47.4256
-0.5 | 0.3273 | 0.00522 | -0.0736 | 62.7011
0 | 0.3827 | 0.00453 | -0.0743 | 84.4812
0.5 | 0.4395 | 0.00424 | -0.075 | 103.6557
1 | 0.4963 | 0.0039 | -0.0756 | 127.2564
1.5 | 0.5541 | 0.00384 | -0.0762 | 144.2969
2 | 0.6119 | 0.00387 | -0.077 | 158.1137
2.5 | 0.67 | 0.00388 | -0.0777 | 172.6804
3 | 0.7277 | 0.00394 | -0.0784 | 184.6954
3.5 | 0.784 | 0.0041 | -0.0789 | 191.2195
4 | 0.8356 | 0.00467 | -0.0787 | 178.9293
4.5 | 0.8788 | 0.00588 | -0.0772 | 149.4558
5 | 0.92 | 0.00694 | -0.0753 | 132.5648
5.5 | 0.9552 | 0.00801 | -0.072 | 119.2509
6 | 1.006 | 0.009 | -0.0723 | 111.7778
6.5 | 1.0487 | 0.00973 | -0.0706 | 107.7801
7 | 1.0929 | 0.01028 | -0.0692 | 106.3132
7.5 | 1.1352 | 0.01083 | -0.0674 | 104.8199
8 | 1.1697 | 0.01138 | -0.0641 | 102.7856
8.5 | 1.1992 | 0.01206 | -0.0602 | 99.4362
9 | 1.2288 | 0.01293 | -0.0566 | 95.0348
9.5 | 1.2611 | 0.01381 | -0.0538 | 91.3179
10 | 1.2931 | 0.01479 | -0.0512 | 87.4307
10.5 | 1.3225 | 0.016 | -0.0485 | 82.6562
11 | 1.3507 | 0.01736 | -0.0458 | 77.8053
11.5 | 1.3805 | 0.01869 | -0.0435 | 73.863
12 | 1.4098 | 0.02013 | -0.0414 | 70.0348
12.5 | 1.4368 | 0.02176 | -0.0392 | 66.0294
13 | 1.4599 | 0.02373 | -0.0368 | 61.5213
13.5 | 1.487 | 0.02547 | -0.0351 | 58.3824
14 | 1.5111 | 0.02751 | -0.0332 | 54.9291
14.5 | 1.5327 | 0.02982 | -0.0313 | 51.3984
15 | 1.5523 | 0.03239 | -0.0296 | 47.9253
15.5 | 1.5732 | 0.03495 | -0.0281 | 45.0129
16 | 1.5919 | 0.03782 | -0.0268 | 42.0915
16.5 | 1.6044 | 0.04134 | -0.0254 | 38.8099
17 | 1.6172 | 0.04502 | -0.0243 | 35.9218
17.5 | 1.6323 | 0.04857 | -0.0236 | 33.6072
18 | 1.6454 | 0.05248 | -0.0231 | 31.3529
18.5 | 1.6557 | 0.05684 | -0.0228 | 29.1291
19 | 1.6624 | 0.06175 | -0.0229 | 26.9215
19.5 | 1.6671 | 0.06711 | -0.0233 | 24.8413
20 | 1.6692 | 0.073 | -0.0241 | 22.8658

## 67. Re 4M Mach 0.10 (1)
BIGFOIL.COM POLAR EXPORT
NACA65-513 a=0.5
NACA65-513 a=0.5 |  |  |  | Cl Max: | 1.346 | at alpha= | 10.5 | deg
JavaFoil+Calcfoil stall+Eppler ext transition |  |  |  | L/D Max: | 193.858 | at alpha= | 5 | deg
Re: | 4000000 |  |  | Cd Min: | 0.00474 | at alpha= | 3 | deg
Mach: | 0.1 |  |  | Cl=0 at alpha= | -3.2417 | deg
|  |  |  | @ Cl=0.1, Cd= | 0.0065702
|  |  |  | @ Cl=0.4, Cd= | 0.004883
|  |  |  | @ Cl=0.6, Cd= | 0.00482
alpha (deg) | Cl | Cd | Cm | Cl/Cd
-17.5 | -0.432 | 0.14995 | -0.02 | -2.879
-17 | -0.452 | 0.14216 | -0.021 | -3.182
-16.5 | -0.473 | 0.13538 | -0.021 | -3.492
-16 | -0.493 | 0.12676 | -0.021 | -3.886
-15.5 | -0.512 | 0.12249 | -0.021 | -4.178
-15 | -0.53 | 0.11452 | -0.022 | -4.625
-14.5 | -0.545 | 0.10678 | -0.022 | -5.102
-14 | -0.555 | 0.09838 | -0.023 | -5.64
-13.5 | -0.562 | 0.09319 | -0.023 | -6.035
-13 | -0.567 | 0.08696 | -0.024 | -6.524
-12.5 | -0.569 | 0.08214 | -0.024 | -6.928
-12 | -0.568 | 0.07733 | -0.025 | -7.34
-11.5 | -0.562 | 0.07236 | -0.026 | -7.772
-11 | -0.554 | 0.06798 | -0.026 | -8.145
-10.5 | -0.541 | 0.06376 | -0.027 | -8.482
-10 | -0.524 | 0.06016 | -0.028 | -8.708
-9.5 | -0.505 | 0.05484 | -0.03 | -9.2
-9 | -0.484 | 0.04863 | -0.034 | -9.943
-8.5 | -0.459 | 0.04237 | -0.038 | -10.827
-8 | -0.512 | 0.00884 | -0.056 | -57.915
-7.5 | -0.467 | 0.00855 | -0.057 | -54.591
-7 | -0.419 | 0.00827 | -0.058 | -50.67
-6.5 | -0.369 | 0.00804 | -0.059 | -45.872
-6 | -0.316 | 0.00772 | -0.059 | -40.93
-5.5 | -0.262 | 0.00751 | -0.06 | -34.843
-5 | -0.206 | 0.00735 | -0.061 | -27.99
-4.5 | -0.148 | 0.00718 | -0.061 | -20.66
-4 | -0.09 | 0.00701 | -0.062 | -12.805
-3.5 | -0.031 | 0.00683 | -0.063 | -4.482
-3 | 0.029 | 0.00671 | -0.064 | 4.353
-2.5 | 0.089 | 0.00659 | -0.064 | 13.557
-2 | 0.15 | 0.00648 | -0.065 | 23.096
-1.5 | 0.21 | 0.00639 | -0.066 | 32.927
-1 | 0.271 | 0.0063 | -0.066 | 42.969
-0.5 | 0.332 | 0.00487 | -0.067 | 68.159
0 | 0.393 | 0.00489 | -0.068 | 80.191
0.5 | 0.453 | 0.00483 | -0.069 | 93.749
1 | 0.513 | 0.00481 | -0.069 | 106.746
1.5 | 0.574 | 0.00482 | -0.07 | 118.961
2 | 0.634 | 0.00482 | -0.071 | 131.441
2.5 | 0.694 | 0.00491 | -0.072 | 141.494
3 | 0.754 | 0.00474 | -0.072 | 158.826
3.5 | 0.81 | 0.00487 | -0.073 | 166.239
4 | 0.868 | 0.00501 | -0.074 | 173.127
4.5 | 0.925 | 0.00515 | -0.075 | 179.613
5 | 0.981 | 0.00506 | -0.075 | 193.858
5.5 | 1.034 | 0.00535 | -0.076 | 193.249
6 | 1.072 | 0.01123 | -0.076 | 95.451
6.5 | 1.121 | 0.01174 | -0.076 | 95.485
7 | 1.167 | 0.01231 | -0.077 | 94.842
7.5 | 1.209 | 0.01293 | -0.077 | 93.53
8 | 1.247 | 0.01356 | -0.078 | 91.976
8.5 | 1.28 | 0.01425 | -0.079 | 89.836
9 | 1.308 | 0.01498 | -0.079 | 87.323
9.5 | 1.331 | 0.01578 | -0.08 | 84.35
10 | 1.343 | 0.01667 | -0.08 | 80.553
10.5 | 1.346 | 0.0177 | -0.081 | 76.061
11 | 1.343 | 0.01871 | -0.081 | 71.77
11.5 | 1.33 | 0.01996 | -0.082 | 66.645
12 | 1.311 | 0.02135 | -0.082 | 61.416
12.5 | 1.285 | 0.02268 | -0.083 | 56.645
13 | 1.252 | 0.02426 | -0.083 | 51.618
13.5 | 1.213 | 0.02623 | -0.084 | 46.252
14 | 1.168 | 0.0287 | -0.084 | 40.714
14.5 | 1.119 | 0.03155 | -0.084 | 35.479
15 | 1.058 | 0.03775 | -0.083 | 28.029
15.5 | 0.88 | 0.11199 | -0.049 | 7.854

## 68. Re 4M Mach 0.10 (2)
BIGFOIL.COM POLAR EXPORT
NACA65-513 a=0.5
NACA65-513 a=0.5 |  |  |  | Cl Max: | 1.6508 | at alpha= | 19.5 | deg
XFOIL ncrit=9 |  |  |  | L/D Max: | 191.971 | at alpha= | 3.5 | deg
Re: | 4000000 |  |  | Cd Min: | 0.07867 | at alpha= | 20 | deg
Mach: | 0.1 |  |  | Cl=0 at alpha= | -3.3472 | deg
|  |  |  | @ Cl=0.1, Cd= | 0.0061968
|  |  |  | @ Cl=0.4, Cd= | 0.0044643
|  |  |  | @ Cl=0.6, Cd= | 0.0038646
alpha (deg) | Cl | Cd | Cm | Cl/Cd
-17 | -1.2607 | 0.03009 | -0.0914 | -41.8976
-16.5 | -1.263 | 0.02707 | -0.0881 | -46.6568
-16 | -1.2601 | 0.02491 | -0.0832 | -50.5861
-15.5 | -1.2467 | 0.02318 | -0.0783 | -53.7834
-15 | -1.2204 | 0.02123 | -0.0754 | -57.4847
-14.5 | -1.1898 | 0.01919 | -0.0729 | -62.001
-14 | -1.1477 | 0.018 | -0.0714 | -63.7611
-13.5 | -1.1022 | 0.01701 | -0.0703 | -64.7972
-13 | -1.055 | 0.0161 | -0.0694 | -65.528
-12.5 | -1.0059 | 0.01527 | -0.0687 | -65.8743
-12 | -0.9559 | 0.01449 | -0.0682 | -65.9696
-11.5 | -0.9043 | 0.01383 | -0.0677 | -65.3868
-11 | -0.8557 | 0.01264 | -0.067 | -67.6978
-10.5 | -0.8045 | 0.01174 | -0.0665 | -68.5264
-10 | -0.7502 | 0.01124 | -0.0665 | -66.7438
-9.5 | -0.6946 | 0.01092 | -0.0666 | -63.6081
-9 | -0.6394 | 0.01048 | -0.0667 | -61.0115
-8 | -0.5282 | 0.00966 | -0.067 | -54.6791
-7.5 | -0.4749 | 0.00883 | -0.0668 | -53.7826
-7 | -0.4186 | 0.00842 | -0.067 | -49.715
-6.5 | -0.3618 | 0.00813 | -0.0674 | -44.5018
-6 | -0.3048 | 0.00786 | -0.0678 | -38.7786
-5.5 | -0.2474 | 0.00761 | -0.0682 | -32.5099
-5 | -0.1907 | 0.00726 | -0.0686 | -26.2672
-4.5 | -0.1334 | 0.00695 | -0.069 | -19.1942
-4 | -0.0756 | 0.00675 | -0.0696 | -11.2
-3.5 | -0.0177 | 0.0066 | -0.0702 | -2.6818
-3 | 0.0402 | 0.0064 | -0.0707 | 6.2812
-2.5 | 0.0983 | 0.0062 | -0.0714 | 15.8548
-2 | 0.1565 | 0.00609 | -0.072 | 25.6979
-1.5 | 0.2146 | 0.00597 | -0.0727 | 35.9464
-1 | 0.2726 | 0.00572 | -0.0734 | 47.6573
-0.5 | 0.3295 | 0.00523 | -0.074 | 63.0019
0 | 0.3851 | 0.00454 | -0.0747 | 84.8238
0.5 | 0.4422 | 0.00425 | -0.0754 | 104.0471
1 | 0.4994 | 0.00391 | -0.076 | 127.7238
1.5 | 0.5575 | 0.00385 | -0.0767 | 144.8052
2 | 0.6157 | 0.00387 | -0.0774 | 159.0956
2.5 | 0.6742 | 0.00389 | -0.0782 | 173.3162
3 | 0.7323 | 0.00395 | -0.0789 | 185.3924
3.5 | 0.789 | 0.00411 | -0.0794 | 191.9708
4 | 0.8408 | 0.00469 | -0.0791 | 179.2751
4.5 | 0.8838 | 0.00592 | -0.0775 | 149.2905
5 | 0.925 | 0.00699 | -0.0755 | 132.3319
5.5 | 0.9597 | 0.00807 | -0.0721 | 118.9219
6 | 1.0102 | 0.00908 | -0.0722 | 111.2555
6.5 | 1.0528 | 0.00981 | -0.0704 | 107.3191
7 | 1.0968 | 0.01036 | -0.0688 | 105.8687
7.5 | 1.1377 | 0.01094 | -0.0667 | 103.9945
8 | 1.1686 | 0.01152 | -0.0626 | 101.441
8.5 | 1.199 | 0.01226 | -0.0589 | 97.7977
9 | 1.2294 | 0.01317 | -0.0555 | 93.3485
9.5 | 1.2618 | 0.01412 | -0.0526 | 89.3626
10 | 1.2939 | 0.01516 | -0.05 | 85.3496
10.5 | 1.3227 | 0.01646 | -0.0472 | 80.3584
11 | 1.3519 | 0.01783 | -0.0446 | 75.8216
11.5 | 1.3817 | 0.01923 | -0.0423 | 71.8513
12 | 1.4106 | 0.02077 | -0.04 | 67.9153
12.5 | 1.4361 | 0.02257 | -0.0377 | 63.6287
13 | 1.4609 | 0.0245 | -0.0354 | 59.6286
13.5 | 1.4874 | 0.02637 | -0.0336 | 56.405
14 | 1.5105 | 0.02857 | -0.0316 | 52.8701
14.5 | 1.5301 | 0.03116 | -0.0296 | 49.1046
15 | 1.5521 | 0.03365 | -0.028 | 46.1248
15.5 | 1.5713 | 0.03648 | -0.0265 | 43.0729
16 | 1.5888 | 0.03958 | -0.0251 | 40.1415
16.5 | 1.5999 | 0.04339 | -0.0236 | 36.8726
17 | 1.6141 | 0.0471 | -0.0227 | 34.2696
17.5 | 1.6289 | 0.05084 | -0.022 | 32.0397
18 | 1.6387 | 0.05529 | -0.0216 | 29.6383
18.5 | 1.6464 | 0.06013 | -0.0214 | 27.3807
19 | 1.6504 | 0.06564 | -0.0217 | 25.1432
19.5 | 1.6508 | 0.0718 | -0.0224 | 22.9916
20 | 1.6481 | 0.07867 | -0.0237 | 20.9495

## 69. Re 4M Mach 0.25 (1)
BIGFOIL.COM POLAR EXPORT
NACA65-513 a=0.5
NACA65-513 a=0.5 |  |  |  | Cl Max: | 1.326 | at alpha= | 9.5 | deg
JavaFoil+Calcfoil stall+Eppler ext transition |  |  |  | L/D Max: | 193.458 | at alpha= | 5 | deg
Re: | 4000000 |  |  | Cd Min: | 0.00474 | at alpha= | 2.5 | deg
Mach: | 0.25 |  |  | Cl=0 at alpha= | -3.2459 | deg
|  |  |  | @ Cl=0.1, Cd= | 0.0066384
|  |  |  | @ Cl=0.4, Cd= | 0.0049181
|  |  |  | @ Cl=0.6, Cd= | 0.0048935
alpha (deg) | Cl | Cd | Cm | Cl/Cd
-15.5 | -0.171 | 0.13074 | -0.022 | -1.304
-15 | -0.24 | 0.12338 | -0.022 | -1.948
-14.5 | -0.295 | 0.11651 | -0.022 | -2.532
-14 | -0.339 | 0.11308 | -0.023 | -2.993
-13.5 | -0.377 | 0.10314 | -0.023 | -3.657
-13 | -0.411 | 0.09735 | -0.023 | -4.222
-12.5 | -0.439 | 0.09176 | -0.023 | -4.789
-12 | -0.462 | 0.08439 | -0.024 | -5.477
-11.5 | -0.479 | 0.07755 | -0.024 | -6.177
-11 | -0.489 | 0.0721 | -0.025 | -6.787
-10.5 | -0.493 | 0.06757 | -0.026 | -7.296
-10 | -0.49 | 0.06312 | -0.027 | -7.76
-9.5 | -0.48 | 0.05844 | -0.027 | -8.215
-9 | -0.464 | 0.05509 | -0.028 | -8.424
-8.5 | -0.441 | 0.05105 | -0.03 | -8.648
-8 | -0.414 | 0.04636 | -0.033 | -8.931
-7.5 | -0.468 | 0.00875 | -0.059 | -53.504
-7 | -0.423 | 0.00849 | -0.059 | -49.815
-6.5 | -0.374 | 0.00823 | -0.06 | -45.424
-6 | -0.322 | 0.00795 | -0.061 | -40.432
-5.5 | -0.267 | 0.00764 | -0.062 | -34.934
-5 | -0.21 | 0.00742 | -0.062 | -28.312
-4.5 | -0.152 | 0.00725 | -0.063 | -20.939
-4 | -0.092 | 0.00707 | -0.064 | -13.019
-3.5 | -0.031 | 0.00692 | -0.065 | -4.535
-3 | 0.03 | 0.00678 | -0.065 | 4.422
-2.5 | 0.092 | 0.00665 | -0.066 | 13.789
-2 | 0.154 | 0.00656 | -0.067 | 23.446
-1.5 | 0.216 | 0.00647 | -0.068 | 33.4
-1 | 0.278 | 0.00635 | -0.068 | 43.832
-0.5 | 0.341 | 0.00488 | -0.069 | 69.905
0 | 0.403 | 0.00492 | -0.07 | 81.949
0.5 | 0.465 | 0.00492 | -0.071 | 94.625
1 | 0.527 | 0.00481 | -0.071 | 109.67
1.5 | 0.589 | 0.00489 | -0.072 | 120.498
2 | 0.651 | 0.00491 | -0.073 | 132.55
2.5 | 0.713 | 0.00474 | -0.074 | 150.31
3 | 0.774 | 0.00483 | -0.074 | 160.176
3.5 | 0.832 | 0.00494 | -0.075 | 168.249
4 | 0.891 | 0.0051 | -0.076 | 174.808
4.5 | 0.95 | 0.00499 | -0.077 | 190.387
5 | 1.006 | 0.0052 | -0.077 | 193.458
5.5 | 1.045 | 0.01124 | -0.077 | 93.012
6 | 1.096 | 0.01175 | -0.078 | 93.277
6.5 | 1.145 | 0.01234 | -0.078 | 92.739
7 | 1.19 | 0.01296 | -0.079 | 91.848
7.5 | 1.23 | 0.01369 | -0.079 | 89.881
8 | 1.264 | 0.01439 | -0.08 | 87.839
8.5 | 1.292 | 0.01514 | -0.081 | 85.333
9 | 1.313 | 0.01604 | -0.081 | 81.864
9.5 | 1.326 | 0.01704 | -0.082 | 77.782
10 | 1.322 | 0.01814 | -0.082 | 72.871
10.5 | 1.306 | 0.01942 | -0.083 | 67.23
11 | 1.277 | 0.02076 | -0.083 | 61.502
11.5 | 1.234 | 0.02222 | -0.084 | 55.552
12 | 1.179 | 0.0242 | -0.084 | 48.706
12.5 | 1.108 | 0.027 | -0.084 | 41.027
13 | 1.012 | 0.03379 | -0.082 | 29.953
13.5 | 0.807 | 0.09565 | -0.046 | 8.433
14 | 0.727 | 0.10391 | -0.043 | 6.996
14.5 | 0.643 | 0.11251 | -0.043 | 5.72

## 70. Re 4M Mach 0.25 (2)
BIGFOIL.COM POLAR EXPORT
NACA65-513 a=0.5
NACA65-513 a=0.5 |  |  |  | Cl Max: | 1.5699 | at alpha= | 17 | deg
XFOIL ncrit=9 |  |  |  | L/D Max: | 195.851 | at alpha= | 3.5 | deg
Re: | 4000000 |  |  | Cd Min: | 0.18536 | at alpha= | -17 | deg
Mach: | 0.25 |  |  | Cl=0 at alpha= | -3.351 | deg
|  |  |  | @ Cl=0.1, Cd= | 0.0062692
|  |  |  | @ Cl=0.4, Cd= | 0.0046311
|  |  |  | @ Cl=0.6, Cd= | 0.0039177
alpha (deg) | Cl | Cd | Cm | Cl/Cd
-17 | -0.4793 | 0.18536 | -0.0077 | -2.5858
-16.5 | -0.4593 | 0.17965 | -0.0117 | -2.5566
-16 | -0.4498 | 0.16953 | -0.0164 | -2.6532
-15.5 | -0.4424 | 0.15904 | -0.0214 | -2.7817
-15 | -0.4304 | 0.15085 | -0.0259 | -2.8532
-14.5 | -0.4153 | 0.14366 | -0.0301 | -2.8909
-14 | -0.4051 | 0.13522 | -0.0346 | -2.9959
-13.5 | -0.4083 | 0.12343 | -0.0404 | -3.3079
-13 | -0.3981 | 0.1159 | -0.0447 | -3.4349
-12.5 | -0.3894 | 0.10818 | -0.049 | -3.5996
-12 | -0.9034 | 0.0275 | -0.0861 | -32.8509
-11.5 | -0.9001 | 0.02161 | -0.082 | -41.652
-11 | -0.8664 | 0.01838 | -0.0794 | -47.1382
-10.5 | -0.8199 | 0.01644 | -0.0775 | -49.8723
-10 | -0.7759 | 0.01392 | -0.0755 | -55.7399
-9.5 | -0.7214 | 0.01277 | -0.0744 | -56.4918
-9 | -0.6634 | 0.01213 | -0.0737 | -54.6908
-8.5 | -0.6063 | 0.01133 | -0.073 | -53.5128
-8 | -0.5487 | 0.01061 | -0.0724 | -51.7154
-7.5 | -0.49 | 0.01009 | -0.0721 | -48.5629
-7 | -0.4348 | 0.00898 | -0.0714 | -48.4187
-6.5 | -0.3759 | 0.00853 | -0.0713 | -44.068
-6 | -0.3162 | 0.00816 | -0.0713 | -38.75
-5.5 | -0.2566 | 0.00784 | -0.0715 | -32.7296
-5 | -0.1966 | 0.00761 | -0.0718 | -25.8344
-4.5 | -0.138 | 0.00709 | -0.0719 | -19.464
-4 | -0.078 | 0.00686 | -0.0723 | -11.3703
-3.5 | -0.018 | 0.00668 | -0.0727 | -2.6946
-3 | 0.0424 | 0.00651 | -0.0733 | 6.5131
-2.5 | 0.1022 | 0.00626 | -0.0738 | 16.3259
-2 | 0.1624 | 0.00615 | -0.0744 | 26.4065
-1.5 | 0.2226 | 0.006 | -0.0751 | 37.1
-1 | 0.2827 | 0.00581 | -0.0758 | 48.6575
-0.5 | 0.3414 | 0.00535 | -0.0765 | 63.8131
0 | 0.3985 | 0.00464 | -0.0771 | 85.8836
0.5 | 0.4577 | 0.00429 | -0.0779 | 106.69
1 | 0.5167 | 0.00396 | -0.0785 | 130.4798
1.5 | 0.5767 | 0.00391 | -0.0792 | 147.4936
2 | 0.6371 | 0.00393 | -0.0799 | 162.112
2.5 | 0.6975 | 0.00396 | -0.0807 | 176.1364
3 | 0.7578 | 0.00401 | -0.0814 | 188.9776
3.5 | 0.8167 | 0.00417 | -0.0819 | 195.8513
4 | 0.8699 | 0.00478 | -0.0815 | 181.9874
4.5 | 0.9118 | 0.00612 | -0.0793 | 148.9869
5.5 | 0.982 | 0.00845 | -0.0719 | 116.213
6 | 1.0304 | 0.00957 | -0.0712 | 107.6698
6.5 | 1.0716 | 0.01027 | -0.0686 | 104.3427
7 | 1.1047 | 0.01089 | -0.0643 | 101.4417
7.5 | 1.1338 | 0.01172 | -0.0597 | 96.7406
8 | 1.1685 | 0.01255 | -0.0564 | 93.1076
8.5 | 1.2005 | 0.01363 | -0.0529 | 88.0778
9 | 1.2332 | 0.01479 | -0.0498 | 83.3807
9.5 | 1.2661 | 0.01605 | -0.0468 | 78.8847
10 | 1.2973 | 0.01749 | -0.0439 | 74.1738
10.5 | 1.3251 | 0.01921 | -0.0408 | 68.9797
11 | 1.3567 | 0.0208 | -0.0383 | 65.226
11.5 | 1.3852 | 0.02266 | -0.0357 | 61.1297
12 | 1.4102 | 0.02482 | -0.0329 | 56.8171
12.5 | 1.4371 | 0.02696 | -0.0304 | 53.3049
13 | 1.4624 | 0.02932 | -0.0281 | 49.8772
13.5 | 1.4846 | 0.03204 | -0.0258 | 46.3358
14 | 1.505 | 0.03504 | -0.0235 | 42.9509
14.5 | 1.5245 | 0.03826 | -0.0216 | 39.8458
15 | 1.5348 | 0.04242 | -0.0195 | 36.181
15.5 | 1.5494 | 0.04645 | -0.018 | 33.3563
16 | 1.5605 | 0.05098 | -0.0167 | 30.61
16.5 | 1.5672 | 0.05621 | -0.0158 | 27.8812
17 | 1.5699 | 0.06217 | -0.0155 | 25.2517
17.5 | 1.5699 | 0.06876 | -0.0157 | 22.8316
18 | 1.5586 | 0.07713 | -0.017 | 20.2074
18.5 | 1.547 | 0.08613 | -0.0192 | 17.9612
19 | 1.526 | 0.09695 | -0.0229 | 15.7401
19.5 | 1.5032 | 0.10872 | -0.0279 | 13.8263
20 | 1.4747 | 0.12204 | -0.0347 | 12.0837

## 71. Re 4M Mach 0.50 (1)
BIGFOIL.COM POLAR EXPORT
NACA65-513 a=0.5
NACA65-513 a=0.5 |  |  |  | Cl Max: | 1.258 | at alpha= | 7 | deg
JavaFoil+Calcfoil stall+Eppler ext transition |  |  |  | L/D Max: | 171.746 | at alpha= | 3 | deg
Re: | 4000000 |  |  | Cd Min: | 0.0049 | at alpha= | 2.5 | deg
Mach: | 0.5 |  |  | Cl=0 at alpha= | -3.2426 | deg
|  |  |  | @ Cl=0.1, Cd= | 0.0069138
|  |  |  | @ Cl=0.4, Cd= | 0.0061263
|  |  |  | @ Cl=0.6, Cd= | 0.0049356
alpha (deg) | Cl | Cd | Cm | Cl/Cd
-20 | -0.925 | 0.16301 | -0.028 | -5.673
-19.5 | -0.896 | 0.15474 | -0.028 | -5.792
-19 | -0.867 | 0.15063 | -0.028 | -5.759
-18.5 | -0.84 | 0.14717 | -0.028 | -5.709
-18 | -0.813 | 0.14107 | -0.028 | -5.765
-17.5 | -0.786 | 0.13658 | -0.028 | -5.757
-17 | -0.76 | 0.13606 | -0.029 | -5.584
-16.5 | -0.731 | 0.13039 | -0.028 | -5.607
-16 | -0.703 | 0.12543 | -0.028 | -5.603
-15.5 | -0.676 | 0.12169 | -0.028 | -5.553
-15 | -0.649 | 0.11756 | -0.029 | -5.518
-14.5 | -0.621 | 0.11363 | -0.029 | -5.469
-14 | -0.594 | 0.11007 | -0.029 | -5.399
-13.5 | -0.566 | 0.10494 | -0.028 | -5.391
-13 | -0.538 | 0.09249 | -0.029 | -5.822
-12.5 | -0.511 | 0.08553 | -0.029 | -5.976
-12 | -0.484 | 0.07942 | -0.029 | -6.09
-11.5 | -0.456 | 0.0742 | -0.03 | -6.15
-11 | -0.429 | 0.06914 | -0.031 | -6.204
-10.5 | -0.401 | 0.08076 | -0.029 | -4.961
-10 | -0.373 | 0.07088 | -0.029 | -5.261
-9.5 | -0.346 | 0.06422 | -0.03 | -5.38
-9 | -0.318 | 0.05827 | -0.031 | -5.459
-8.5 | -0.291 | 0.05381 | -0.031 | -5.4
-8 | -0.263 | 0.04982 | -0.032 | -5.281
-7.5 | -0.235 | 0.0625 | -0.03 | -3.757
-7 | -0.207 | 0.05991 | -0.027 | -3.453
-6.5 | -0.225 | 0.04465 | -0.03 | -5.047
-6 | -0.252 | 0.04108 | -0.033 | -6.124
-5.5 | -0.276 | 0.00826 | -0.069 | -33.456
-5 | -0.225 | 0.00806 | -0.07 | -27.849
-4.5 | -0.165 | 0.00769 | -0.071 | -21.479
-4 | -0.101 | 0.0075 | -0.071 | -13.495
-3.5 | -0.035 | 0.00728 | -0.072 | -4.775
-3 | 0.033 | 0.00704 | -0.073 | 4.732
-2.5 | 0.102 | 0.00691 | -0.074 | 14.783
-2 | 0.172 | 0.00678 | -0.075 | 25.318
-1.5 | 0.241 | 0.00667 | -0.076 | 36.15
-1 | 0.311 | 0.00658 | -0.076 | 47.21
-0.5 | 0.381 | 0.00649 | -0.077 | 58.806
0 | 0.451 | 0.00515 | -0.078 | 87.496
0.5 | 0.52 | 0.00522 | -0.079 | 99.711
1 | 0.59 | 0.00494 | -0.08 | 119.474
1.5 | 0.658 | 0.00491 | -0.081 | 134.095
2 | 0.727 | 0.00499 | -0.081 | 145.627
2.5 | 0.796 | 0.0049 | -0.082 | 162.362
3 | 0.864 | 0.00503 | -0.083 | 171.746
3.5 | 0.926 | 0.00563 | -0.084 | 164.447
4 | 0.989 | 0.0059 | -0.084 | 167.571
4.5 | 1.05 | 0.00619 | -0.085 | 169.712
5 | 1.091 | 0.01289 | -0.084 | 84.648
5.5 | 1.144 | 0.01363 | -0.085 | 83.94
6 | 1.192 | 0.01448 | -0.086 | 82.274
6.5 | 1.231 | 0.01549 | -0.086 | 79.445
7 | 1.258 | 0.01663 | -0.087 | 75.652
7.5 | 1.258 | 0.0179 | -0.088 | 70.305
8 | 1.198 | 0.01942 | -0.088 | 61.672
8.5 | 0.638 | 0.05823 | -0.04 | 10.954
9 | 0.793 | 0.02257 | -0.089 | 35.151
9.5 | 0.692 | 0.06454 | -0.043 | 10.715
10 | 0.854 | 0.02467 | -0.091 | 34.601
10.5 | 0.881 | 0.027 | -0.091 | 32.643
11 | 0.775 | 0.0742 | -0.051 | 10.439
11.5 | 0.797 | 0.08733 | -0.045 | 9.124
12 | 0.825 | 0.08074 | -0.049 | 10.215

## 72. Re 4M Mach 0.50 (2)
BIGFOIL.COM POLAR EXPORT
NACA65-513 a=0.5
NACA65-513 a=0.5 |  |  |  | Cl Max: | 1.3015 | at alpha= | 10.5 | deg
XFOIL ncrit=9 |  |  |  | L/D Max: | 210.29 | at alpha= | 3.5 | deg
Re: | 4000000 |  |  | Cd Min: | 0.25223 | at alpha= | -20 | deg
Mach: | 0.5 |  |  | Cl=0 at alpha= | -3.3691 | deg
|  |  |  | @ Cl=0.1, Cd= | 0.0067021
|  |  |  | @ Cl=0.4, Cd= | 0.0057423
|  |  |  | @ Cl=0.6, Cd= | 0.0042447
alpha (deg) | Cl | Cd | Cm | Cl/Cd
-20 | -0.6195 | 0.25223 | 0.0254 | -2.4561
-19.5 | -0.598 | 0.24409 | 0.0206 | -2.4499
-19 | -0.5759 | 0.23606 | 0.0157 | -2.4396
-18.5 | -0.5543 | 0.22815 | 0.0106 | -2.4295
-18 | -0.5324 | 0.21979 | 0.0056 | -2.4223
-17.5 | -0.5107 | 0.21137 | 0.0006 | -2.4161
-17 | -0.4897 | 0.20286 | -0.0044 | -2.414
-16.5 | -0.4682 | 0.19463 | -0.0093 | -2.4056
-16 | -0.4487 | 0.1857 | -0.0143 | -2.4163
-15.5 | -0.4244 | 0.17917 | -0.0189 | -2.3687
-14.5 | -0.3864 | 0.16206 | -0.0285 | -2.3843
-14 | -0.3716 | 0.15235 | -0.0334 | -2.4391
-13.5 | -0.3521 | 0.14489 | -0.038 | -2.4301
-13 | -0.332 | 0.13764 | -0.0424 | -2.4121
-12.5 | -0.3169 | 0.12915 | -0.0472 | -2.4537
-12 | -0.3062 | 0.11977 | -0.0521 | -2.5566
-11.5 | -0.2952 | 0.11137 | -0.0569 | -2.6506
-11 | -0.2765 | 0.10495 | -0.0608 | -2.6346
-10.5 | -0.2645 | 0.09724 | -0.0652 | -2.7201
-10 | -0.2633 | 0.08781 | -0.0703 | -2.9985
-9.5 | -0.2585 | 0.07984 | -0.075 | -3.2377
-9 | -0.2623 | 0.07089 | -0.0803 | -3.7001
-8.5 | -0.2553 | 0.06402 | -0.0846 | -3.9878
-8 | -0.2704 | 0.0538 | -0.0927 | -5.026
-7.5 | -0.3045 | 0.04479 | -0.0982 | -6.7984
-7 | -0.3172 | 0.03716 | -0.0985 | -8.5361
-6.5 | -0.3191 | 0.02873 | -0.097 | -11.1069
-6 | -0.3136 | 0.01891 | -0.0935 | -16.5838
-5.5 | -0.2789 | 0.01236 | -0.0901 | -22.5647
-5 | -0.2198 | 0.00976 | -0.0879 | -22.5205
-4.5 | -0.1537 | 0.00854 | -0.0865 | -17.9977
-4 | -0.0871 | 0.00762 | -0.0854 | -11.4304
-3.5 | -0.0182 | 0.00718 | -0.085 | -2.5348
-3 | 0.0513 | 0.00687 | -0.0849 | 7.4672
-2.5 | 0.1209 | 0.00663 | -0.0852 | 18.2353
-2 | 0.1897 | 0.00636 | -0.0855 | 29.827
-1.5 | 0.2587 | 0.00624 | -0.0861 | 41.4583
-1 | 0.3277 | 0.0061 | -0.0867 | 53.7213
-0.5 | 0.3958 | 0.00579 | -0.0874 | 68.3592
0 | 0.461 | 0.00505 | -0.0881 | 91.2871
0.5 | 0.527 | 0.00454 | -0.0888 | 116.0793
1 | 0.5939 | 0.00425 | -0.0894 | 139.7412
1.5 | 0.6633 | 0.00419 | -0.0902 | 158.3055
2 | 0.7333 | 0.00422 | -0.0911 | 173.7678
2.5 | 0.8028 | 0.00429 | -0.0918 | 187.1329
3 | 0.8731 | 0.00433 | -0.0924 | 201.6397
3.5 | 0.9421 | 0.00448 | -0.0927 | 210.2902
4.5 | 1.0257 | 0.00713 | -0.0843 | 143.8569
5 | 1.0312 | 0.00863 | -0.0735 | 119.4902
6 | 1.0436 | 0.01327 | -0.0569 | 78.6436
6.5 | 1.0764 | 0.01501 | -0.0526 | 71.7122
7 | 1.113 | 0.01672 | -0.0487 | 66.567
7.5 | 1.1474 | 0.01866 | -0.0448 | 61.4898
8 | 1.1825 | 0.02068 | -0.0409 | 57.1809
8.5 | 1.2132 | 0.02305 | -0.0368 | 52.6334
9 | 1.2392 | 0.02583 | -0.0325 | 47.9752
9.5 | 1.2697 | 0.02859 | -0.0286 | 44.4106
10 | 1.2923 | 0.03201 | -0.0244 | 40.3718
10.5 | 1.3015 | 0.0366 | -0.0199 | 35.5601
11 | 1.2991 | 0.04226 | -0.0154 | 30.7407
11.5 | 1.2901 | 0.04887 | -0.0115 | 26.3986
12 | 1.2649 | 0.05766 | -0.0089 | 21.9372
12.5 | 1.2347 | 0.06826 | -0.0093 | 18.0882
13 | 1.202 | 0.08041 | -0.0124 | 14.9484
13.5 | 1.1691 | 0.09398 | -0.0182 | 12.4399
14 | 1.1398 | 0.10846 | -0.0261 | 10.5089
14.5 | 1.1135 | 0.12383 | -0.0358 | 8.9922
15 | 1.0926 | 0.13941 | -0.046 | 7.8373
15.5 | 1.0762 | 0.15496 | -0.0559 | 6.945

## 73. Re 5M Mach 0.00 (1)
BIGFOIL.COM POLAR EXPORT
NACA65-513 a=0.5
NACA65-513 a=0.5 |  |  |  | Cl Max: | 1.353 | at alpha= | 10.5 | deg
JavaFoil+Calcfoil stall+Eppler ext transition |  |  |  | L/D Max: | 186.468 | at alpha= | 5 | deg
Re: | 5000000 |  |  | Cd Min: | 0.00469 | at alpha= | 1.5 | deg
Mach: | 0 |  |  | Cl=0 at alpha= | -3.2458 | deg
|  |  |  | @ Cl=0.1, Cd= | 0.0063572
|  |  |  | @ Cl=0.4, Cd= | 0.004736
|  |  |  | @ Cl=0.6, Cd= | 0.0047287
alpha (deg) | Cl | Cd | Cm | Cl/Cd
-14 | -0.579 | 0.09716 | -0.024 | -5.957
-13.5 | -0.583 | 0.09073 | -0.024 | -6.43
-13 | -0.585 | 0.08493 | -0.024 | -6.89
-12.5 | -0.584 | 0.08044 | -0.025 | -7.264
-12 | -0.58 | 0.07551 | -0.026 | -7.684
-11.5 | -0.573 | 0.07066 | -0.027 | -8.106
-11 | -0.562 | 0.06628 | -0.028 | -8.48
-10.5 | -0.548 | 0.06199 | -0.029 | -8.834
-10 | -0.529 | 0.05789 | -0.03 | -9.143
-9.5 | -0.52 | 0.04478 | -0.038 | -11.621
-9 | -0.592 | 0.00916 | -0.055 | -64.617
-8.5 | -0.554 | 0.00886 | -0.056 | -62.537
-8 | -0.512 | 0.00849 | -0.056 | -60.288
-7.5 | -0.466 | 0.0082 | -0.057 | -56.839
-7 | -0.418 | 0.00799 | -0.058 | -52.347
-6.5 | -0.368 | 0.0077 | -0.058 | -47.761
-6 | -0.315 | 0.00748 | -0.059 | -42.151
-5.5 | -0.261 | 0.00724 | -0.06 | -35.985
-5 | -0.205 | 0.00706 | -0.06 | -28.989
-4.5 | -0.148 | 0.00692 | -0.061 | -21.319
-4 | -0.089 | 0.00673 | -0.062 | -13.281
-3.5 | -0.03 | 0.00662 | -0.062 | -4.602
-3 | 0.029 | 0.00647 | -0.063 | 4.492
-2.5 | 0.089 | 0.00637 | -0.064 | 13.964
-2 | 0.149 | 0.0063 | -0.065 | 23.638
-1.5 | 0.209 | 0.0062 | -0.065 | 33.719
-1 | 0.27 | 0.0061 | -0.066 | 44.201
-0.5 | 0.33 | 0.00472 | -0.067 | 69.976
0 | 0.391 | 0.00473 | -0.068 | 82.641
0.5 | 0.451 | 0.00477 | -0.068 | 94.491
1 | 0.511 | 0.00476 | -0.069 | 107.306
1.5 | 0.571 | 0.00469 | -0.07 | 121.763
2 | 0.631 | 0.00477 | -0.071 | 132.131
2.5 | 0.691 | 0.00485 | -0.071 | 142.496
3 | 0.75 | 0.00473 | -0.072 | 158.631
3.5 | 0.806 | 0.00484 | -0.073 | 166.447
4 | 0.864 | 0.00497 | -0.073 | 173.714
4.5 | 0.92 | 0.00519 | -0.074 | 177.387
5 | 0.976 | 0.00523 | -0.075 | 186.468
5.5 | 1.027 | 0.00689 | -0.075 | 149.058
6 | 1.069 | 0.01077 | -0.075 | 99.276
6.5 | 1.118 | 0.01123 | -0.076 | 99.532
7 | 1.164 | 0.01174 | -0.077 | 99.164
7.5 | 1.207 | 0.01232 | -0.077 | 97.945
8 | 1.245 | 0.01291 | -0.078 | 96.473
8.5 | 1.279 | 0.01352 | -0.078 | 94.601
9 | 1.308 | 0.01418 | -0.079 | 92.301
9.5 | 1.333 | 0.01492 | -0.08 | 89.317
10 | 1.347 | 0.01576 | -0.08 | 85.438
10.5 | 1.353 | 0.01673 | -0.081 | 80.851
11 | 1.352 | 0.01764 | -0.081 | 76.63
11.5 | 1.344 | 0.01871 | -0.082 | 71.843
12 | 1.329 | 0.01992 | -0.082 | 66.717
12.5 | 1.307 | 0.02125 | -0.083 | 61.512
13 | 1.279 | 0.02288 | -0.083 | 55.916
13.5 | 1.247 | 0.02415 | -0.084 | 51.656
14 | 1.21 | 0.02609 | -0.084 | 46.366
14.5 | 1.167 | 0.02833 | -0.084 | 41.204
15 | 1.122 | 0.03105 | -0.084 | 36.13
15.5 | 1.043 | 0.04564 | -0.081 | 22.862

## 74. Re 5M Mach 0.00 (2)
BIGFOIL.COM POLAR EXPORT
NACA65-513 a=0.5
NACA65-513 a=0.5 |  |  |  | Cl Max: | 1.6869 | at alpha= | 19 | deg
XFOIL ncrit=9 |  |  |  | L/D Max: | 192.937 | at alpha= | 3 | deg
Re: | 5000000 |  |  | Cd Min: | 0.07058 | at alpha= | 20 | deg
Mach: | 0 |  |  | Cl=0 at alpha= | -3.3411 | deg
|  |  |  | @ Cl=0.1, Cd= | 0.0059342
|  |  |  | @ Cl=0.4, Cd= | 0.0044972
|  |  |  | @ Cl=0.6, Cd= | 0.0036947
alpha (deg) | Cl | Cd | Cm | Cl/Cd
-19.5 | -1.3291 | 0.04419 | -0.0852 | -30.0769
-19 | -1.3601 | 0.03557 | -0.0892 | -38.2373
-18.5 | -1.3745 | 0.03021 | -0.0894 | -45.4982
-18 | -1.3763 | 0.02695 | -0.0874 | -51.0686
-17.5 | -1.3739 | 0.02458 | -0.0836 | -55.895
-17 | -1.3689 | 0.02278 | -0.0784 | -60.0922
-16.5 | -1.3496 | 0.02143 | -0.0742 | -62.9771
-16 | -1.3166 | 0.02021 | -0.0721 | -65.146
-15.5 | -1.2791 | 0.01908 | -0.0704 | -67.0388
-15 | -1.2406 | 0.01781 | -0.0688 | -69.6575
-14.5 | -1.2008 | 0.01644 | -0.0674 | -73.0414
-14 | -1.1566 | 0.0154 | -0.0664 | -75.1039
-13.5 | -1.1091 | 0.01462 | -0.0658 | -75.8618
-13 | -1.0601 | 0.01389 | -0.0654 | -76.3211
-12.5 | -1.0099 | 0.01324 | -0.065 | -76.2764
-12 | -0.9588 | 0.01264 | -0.0648 | -75.8544
-11.5 | -0.9067 | 0.0121 | -0.0647 | -74.9339
-11 | -0.8539 | 0.0116 | -0.0646 | -73.6121
-10.5 | -0.8033 | 0.01068 | -0.0643 | -75.2154
-10 | -0.7499 | 0.01015 | -0.0643 | -73.8818
-9.5 | -0.6951 | 0.00978 | -0.0645 | -71.0736
-9 | -0.6399 | 0.00945 | -0.0648 | -67.7143
-8.5 | -0.5847 | 0.00906 | -0.0651 | -64.5364
-8 | -0.529 | 0.00873 | -0.0654 | -60.5956
-7.5 | -0.4727 | 0.00846 | -0.0658 | -55.8747
-7 | -0.4183 | 0.00784 | -0.0659 | -53.3546
-6.5 | -0.3617 | 0.00756 | -0.0663 | -47.8439
-6 | -0.3049 | 0.00732 | -0.0668 | -41.653
-5 | -0.1904 | 0.00692 | -0.0679 | -27.5145
-4.5 | -0.1337 | 0.00659 | -0.0683 | -20.2883
-3.5 | -0.0184 | 0.00625 | -0.0696 | -2.944
-3 | 0.0395 | 0.00611 | -0.0702 | 6.4648
-2.5 | 0.0972 | 0.00594 | -0.0709 | 16.3636
-2 | 0.1552 | 0.00582 | -0.0716 | 26.6667
-1.5 | 0.2133 | 0.00568 | -0.0723 | 37.5528
-1 | 0.2712 | 0.00551 | -0.073 | 49.2196
-0.5 | 0.3281 | 0.00517 | -0.0737 | 63.4623
0 | 0.3845 | 0.00462 | -0.0744 | 83.2251
0.5 | 0.4413 | 0.00417 | -0.0752 | 105.8273
1 | 0.4978 | 0.00379 | -0.0758 | 131.3456
1.5 | 0.5555 | 0.00371 | -0.0765 | 149.7305
2 | 0.6136 | 0.00369 | -0.0773 | 166.2873
2.5 | 0.6715 | 0.00372 | -0.078 | 180.5108
3 | 0.7293 | 0.00378 | -0.0788 | 192.9365
3.5 | 0.7847 | 0.00408 | -0.0792 | 192.3284
4 | 0.8316 | 0.00512 | -0.0783 | 162.4219
4.5 | 0.8763 | 0.00618 | -0.0771 | 141.7961
5 | 0.9206 | 0.00709 | -0.0757 | 129.8449
5.5 | 0.9603 | 0.00805 | -0.0733 | 119.2919
6 | 0.9999 | 0.00873 | -0.0708 | 114.5361
6.5 | 1.055 | 0.00934 | -0.0717 | 112.955
7 | 1.101 | 0.00984 | -0.0706 | 111.8902
7.5 | 1.1446 | 0.01038 | -0.069 | 110.2697
8 | 1.1866 | 0.01087 | -0.0672 | 109.1628
8.5 | 1.2135 | 0.01153 | -0.0625 | 105.2472
9 | 1.2459 | 0.01218 | -0.0592 | 102.2906
9.5 | 1.2776 | 0.013 | -0.0561 | 98.2769
10 | 1.3078 | 0.01398 | -0.0531 | 93.5479
10.5 | 1.3375 | 0.0151 | -0.0502 | 88.5762
11 | 1.3693 | 0.01619 | -0.0479 | 84.5769
11.5 | 1.3991 | 0.01747 | -0.0455 | 80.0859
12 | 1.4275 | 0.01889 | -0.0431 | 75.5691
12.5 | 1.4528 | 0.02057 | -0.0406 | 70.6271
13 | 1.4808 | 0.02215 | -0.0386 | 66.8533
13.5 | 1.5071 | 0.02389 | -0.0366 | 63.085
14 | 1.5296 | 0.02597 | -0.0345 | 58.8987
14.5 | 1.5506 | 0.02824 | -0.0324 | 54.9079
15 | 1.5732 | 0.0305 | -0.0308 | 51.5803
15.5 | 1.5923 | 0.03314 | -0.0291 | 48.0477
16 | 1.6104 | 0.03596 | -0.0275 | 44.7831
16.5 | 1.626 | 0.03913 | -0.0261 | 41.5538
17 | 1.6425 | 0.04233 | -0.025 | 38.8023
17.5 | 1.6585 | 0.0457 | -0.0242 | 36.291
18 | 1.6697 | 0.04966 | -0.0234 | 33.6226
18.5 | 1.68 | 0.05389 | -0.023 | 31.1746
19 | 1.6869 | 0.05866 | -0.0228 | 28.7572
19.5 | 1.6847 | 0.06471 | -0.023 | 26.0346
20 | 1.6865 | 0.07058 | -0.0237 | 23.8949

## 75. Re 5M Mach 0.10 (1)
BIGFOIL.COM POLAR EXPORT
NACA65-513 a=0.5
NACA65-513 a=0.5 |  |  |  | Cl Max: | 1.349 | at alpha= | 10.5 | deg
JavaFoil+Calcfoil stall+Eppler ext transition |  |  |  | L/D Max: | 185.375 | at alpha= | 5 | deg
Re: | 5000000 |  |  | Cd Min: | 0.0047 | at alpha= | -0.5 | deg
Mach: | 0.1 |  |  | Cl=0 at alpha= | -3.2417 | deg
|  |  |  | @ Cl=0.1, Cd= | 0.0063692
|  |  |  | @ Cl=0.4, Cd= | 0.00476
|  |  |  | @ Cl=0.6, Cd= | 0.0047533
alpha (deg) | Cl | Cd | Cm | Cl/Cd
-14 | -0.555 | 0.09786 | -0.023 | -5.672
-13.5 | -0.563 | 0.09133 | -0.024 | -6.161
-13 | -0.568 | 0.08589 | -0.024 | -6.609
-12.5 | -0.569 | 0.08074 | -0.025 | -7.053
-12 | -0.568 | 0.07624 | -0.026 | -7.451
-11.5 | -0.563 | 0.07153 | -0.026 | -7.871
-11 | -0.554 | 0.06691 | -0.027 | -8.287
-10.5 | -0.542 | 0.06288 | -0.028 | -8.614
-10 | -0.525 | 0.05875 | -0.029 | -8.934
-9.5 | -0.508 | 0.052 | -0.033 | -9.768
-9 | -0.591 | 0.00929 | -0.055 | -63.593
-8.5 | -0.554 | 0.00891 | -0.056 | -62.14
-8 | -0.512 | 0.00854 | -0.056 | -59.963
-7.5 | -0.467 | 0.0083 | -0.057 | -56.293
-7 | -0.419 | 0.00797 | -0.058 | -52.606
-6.5 | -0.369 | 0.00778 | -0.059 | -47.413
-6 | -0.316 | 0.00747 | -0.059 | -42.31
-5.5 | -0.262 | 0.00726 | -0.06 | -36.037
-5 | -0.206 | 0.0071 | -0.061 | -28.949
-4.5 | -0.148 | 0.00691 | -0.061 | -21.448
-4 | -0.09 | 0.00678 | -0.062 | -13.247
-3.5 | -0.031 | 0.00664 | -0.063 | -4.612
-3 | 0.029 | 0.00648 | -0.064 | 4.505
-2.5 | 0.089 | 0.00638 | -0.064 | 14.015
-2 | 0.15 | 0.00632 | -0.065 | 23.703
-1.5 | 0.21 | 0.00622 | -0.066 | 33.789
-1 | 0.271 | 0.00611 | -0.066 | 44.348
-0.5 | 0.332 | 0.0047 | -0.067 | 70.566
0 | 0.393 | 0.00476 | -0.068 | 82.505
0.5 | 0.453 | 0.00476 | -0.069 | 95.141
1 | 0.513 | 0.00475 | -0.069 | 107.991
1.5 | 0.574 | 0.00471 | -0.07 | 121.852
2 | 0.634 | 0.00481 | -0.071 | 131.909
2.5 | 0.694 | 0.0049 | -0.072 | 141.549
3 | 0.754 | 0.00472 | -0.072 | 159.77
3.5 | 0.81 | 0.00485 | -0.073 | 166.91
4 | 0.868 | 0.00496 | -0.074 | 174.814
4.5 | 0.925 | 0.00518 | -0.075 | 178.52
5 | 0.98 | 0.00529 | -0.075 | 185.375
5.5 | 1.031 | 0.00694 | -0.076 | 148.549
6 | 1.074 | 0.01085 | -0.076 | 98.96
6.5 | 1.122 | 0.01132 | -0.076 | 99.135
7 | 1.169 | 0.01184 | -0.077 | 98.689
7.5 | 1.211 | 0.01244 | -0.078 | 97.358
8 | 1.249 | 0.01304 | -0.078 | 95.793
8.5 | 1.282 | 0.01369 | -0.079 | 93.663
9 | 1.31 | 0.01439 | -0.079 | 91.07
9.5 | 1.333 | 0.01514 | -0.08 | 88.051
10 | 1.345 | 0.01599 | -0.081 | 84.139
10.5 | 1.349 | 0.01696 | -0.081 | 79.537
11 | 1.345 | 0.01791 | -0.082 | 75.07
11.5 | 1.333 | 0.01915 | -0.082 | 69.592
12 | 1.313 | 0.02042 | -0.083 | 64.322
12.5 | 1.287 | 0.02169 | -0.083 | 59.356
13 | 1.255 | 0.02315 | -0.084 | 54.188
13.5 | 1.216 | 0.02496 | -0.084 | 48.722
14 | 1.172 | 0.02708 | -0.084 | 43.288
14.5 | 1.123 | 0.02986 | -0.084 | 37.61
15 | 1.067 | 0.03426 | -0.084 | 31.142
15.5 | 0.889 | 0.10427 | -0.056 | 8.522

## 76. Re 5M Mach 0.10 (2)
BIGFOIL.COM POLAR EXPORT
NACA65-513 a=0.5
NACA65-513 a=0.5 |  |  |  | Cl Max: | 1.6729 | at alpha= | 20 | deg
XFOIL ncrit=9 |  |  |  | L/D Max: | 193.641 | at alpha= | 3 | deg
Re: | 5000000 |  |  | Cd Min: | 0.07516 | at alpha= | 20 | deg
Mach: | 0.1 |  |  | Cl=0 at alpha= | -3.3419 | deg
|  |  |  | @ Cl=0.1, Cd= | 0.0059457
|  |  |  | @ Cl=0.4, Cd= | 0.004533
|  |  |  | @ Cl=0.6, Cd= | 0.003706
alpha (deg) | Cl | Cd | Cm | Cl/Cd
-18 | -1.3044 | 0.03366 | -0.0936 | -38.7522
-17.5 | -1.3241 | 0.02892 | -0.0916 | -45.7849
-17 | -1.3311 | 0.02572 | -0.0878 | -51.7535
-16.5 | -1.3284 | 0.02366 | -0.0824 | -56.1454
-16 | -1.3128 | 0.02203 | -0.0777 | -59.5915
-15.5 | -1.2814 | 0.02053 | -0.0751 | -62.416
-15 | -1.2441 | 0.01919 | -0.0731 | -64.8306
-14.5 | -1.2019 | 0.01809 | -0.0716 | -66.44
-14 | -1.1634 | 0.0164 | -0.0698 | -70.939
-13 | -1.0686 | 0.01451 | -0.068 | -73.6458
-12.5 | -1.0182 | 0.01377 | -0.0674 | -73.9434
-12 | -0.9669 | 0.01307 | -0.0669 | -73.9786
-11.5 | -0.9145 | 0.01245 | -0.0665 | -73.4538
-11 | -0.8613 | 0.01189 | -0.0663 | -72.439
-10.5 | -0.8091 | 0.0111 | -0.0659 | -72.8919
-10 | -0.7562 | 0.01036 | -0.0657 | -72.9923
-9.5 | -0.7008 | 0.00994 | -0.0657 | -70.503
-9 | -0.645 | 0.0096 | -0.0659 | -67.1875
-8.5 | -0.5893 | 0.00918 | -0.066 | -64.1939
-7.5 | -0.4763 | 0.00854 | -0.0666 | -55.7728
-7 | -0.4213 | 0.00792 | -0.0666 | -53.1944
-6.5 | -0.3644 | 0.00761 | -0.067 | -47.8844
-6 | -0.307 | 0.00736 | -0.0674 | -41.712
-5.5 | -0.2496 | 0.00714 | -0.0679 | -34.958
-5 | -0.1917 | 0.00694 | -0.0684 | -27.6225
-4.5 | -0.1345 | 0.00661 | -0.0688 | -20.348
-4 | -0.0767 | 0.00644 | -0.0694 | -11.9099
-3.5 | -0.0184 | 0.00626 | -0.07 | -2.9393
-3 | 0.0398 | 0.00612 | -0.0707 | 6.5033
-2.5 | 0.0979 | 0.00595 | -0.0713 | 16.4538
-2 | 0.1563 | 0.00583 | -0.072 | 26.8096
-1.5 | 0.2148 | 0.00569 | -0.0727 | 37.7504
-1 | 0.273 | 0.00553 | -0.0734 | 49.3671
-0.5 | 0.3303 | 0.00518 | -0.0741 | 63.7645
0 | 0.387 | 0.00464 | -0.0748 | 83.4052
0.5 | 0.4441 | 0.00417 | -0.0756 | 106.4988
1 | 0.5009 | 0.0038 | -0.0762 | 131.8158
1.5 | 0.559 | 0.00372 | -0.077 | 150.2688
2 | 0.6175 | 0.0037 | -0.0777 | 166.8919
2.5 | 0.6758 | 0.00373 | -0.0785 | 181.1796
3 | 0.7339 | 0.00379 | -0.0792 | 193.6412
3.5 | 0.7897 | 0.00408 | -0.0796 | 193.5539
4 | 0.8367 | 0.00514 | -0.0787 | 162.7821
4.5 | 0.8814 | 0.00621 | -0.0774 | 141.9324
5 | 0.9253 | 0.00715 | -0.0758 | 129.4126
5.5 | 0.9645 | 0.00813 | -0.0734 | 118.6347
6 | 1.0047 | 0.0088 | -0.0708 | 114.1705
6.5 | 1.0594 | 0.00942 | -0.0715 | 112.4628
7 | 1.1052 | 0.00992 | -0.0703 | 111.4113
7.5 | 1.1484 | 0.01047 | -0.0685 | 109.6848
8 | 1.1865 | 0.01098 | -0.0658 | 108.0601
8.5 | 1.2129 | 0.0117 | -0.061 | 103.6667
9 | 1.2462 | 0.0124 | -0.0579 | 100.5
9.5 | 1.2782 | 0.01327 | -0.0548 | 96.3225
10 | 1.3084 | 0.01433 | -0.0518 | 91.305
10.5 | 1.3386 | 0.01549 | -0.049 | 86.417
11 | 1.3705 | 0.01664 | -0.0466 | 82.3618
11.5 | 1.4002 | 0.01799 | -0.0441 | 77.8321
12 | 1.4279 | 0.01953 | -0.0417 | 73.1132
12.5 | 1.454 | 0.02124 | -0.0392 | 68.4557
13 | 1.4818 | 0.0229 | -0.0371 | 64.7074
13.5 | 1.5072 | 0.02478 | -0.035 | 60.8232
14 | 1.5285 | 0.02705 | -0.0327 | 56.5065
14.5 | 1.5514 | 0.02929 | -0.0308 | 52.9669
15 | 1.5718 | 0.03183 | -0.029 | 49.3811
15.5 | 1.589 | 0.03474 | -0.0272 | 45.7398
16 | 1.6061 | 0.03781 | -0.0256 | 42.4782
16.5 | 1.6242 | 0.04089 | -0.0244 | 39.7212
17 | 1.6397 | 0.04435 | -0.0233 | 36.9718
17.5 | 1.6539 | 0.04806 | -0.0225 | 34.4132
18 | 1.661 | 0.05264 | -0.0217 | 31.554
18.5 | 1.6689 | 0.05737 | -0.0214 | 29.0901
19 | 1.6721 | 0.0628 | -0.0214 | 26.6258
19.5 | 1.6706 | 0.0691 | -0.0219 | 24.1766
20 | 1.6729 | 0.07516 | -0.0229 | 22.2578

## 77. Re 5M Mach 0.25 (1)
BIGFOIL.COM POLAR EXPORT
NACA65-513 a=0.5
NACA65-513 a=0.5 |  |  |  | Cl Max: | 1.328 | at alpha= | 9.5 | deg
JavaFoil+Calcfoil stall+Eppler ext transition |  |  |  | L/D Max: | 189.013 | at alpha= | 4.5 | deg
Re: | 5000000 |  |  | Cd Min: | 0.00471 | at alpha= | 2.5 | deg
Mach: | 0.25 |  |  | Cl=0 at alpha= | -3.2459 | deg
|  |  |  | @ Cl=0.1, Cd= | 0.0064258
|  |  |  | @ Cl=0.4, Cd= | 0.0047781
|  |  |  | @ Cl=0.6, Cd= | 0.0047713
alpha (deg) | Cl | Cd | Cm | Cl/Cd
-13 | -0.411 | 0.0952 | -0.023 | -4.319
-12.5 | -0.44 | 0.08993 | -0.024 | -4.888
-12 | -0.462 | 0.08228 | -0.024 | -5.621
-11.5 | -0.479 | 0.07621 | -0.025 | -6.289
-11 | -0.49 | 0.07128 | -0.026 | -6.87
-10.5 | -0.493 | 0.06638 | -0.027 | -7.431
-10 | -0.49 | 0.06188 | -0.027 | -7.919
-9.5 | -0.481 | 0.05732 | -0.029 | -8.388
-9 | -0.465 | 0.05417 | -0.029 | -8.577
-8.5 | -0.443 | 0.04967 | -0.032 | -8.912
-8 | -0.501 | 0.00948 | -0.057 | -52.879
-7.5 | -0.468 | 0.00854 | -0.059 | -54.849
-7 | -0.423 | 0.00824 | -0.059 | -51.334
-6.5 | -0.374 | 0.0079 | -0.06 | -47.295
-6 | -0.322 | 0.00769 | -0.061 | -41.809
-5.5 | -0.267 | 0.00739 | -0.062 | -36.128
-5 | -0.21 | 0.00715 | -0.062 | -29.382
-4.5 | -0.152 | 0.00701 | -0.063 | -21.654
-4 | -0.092 | 0.00684 | -0.064 | -13.472
-3.5 | -0.031 | 0.00669 | -0.065 | -4.692
-3 | 0.03 | 0.00656 | -0.065 | 4.573
-2.5 | 0.092 | 0.00644 | -0.066 | 14.244
-2 | 0.154 | 0.00633 | -0.067 | 24.295
-1.5 | 0.216 | 0.00627 | -0.068 | 34.477
-1 | 0.278 | 0.00615 | -0.068 | 45.238
-0.5 | 0.341 | 0.00474 | -0.069 | 71.902
0 | 0.403 | 0.00478 | -0.07 | 84.3
0.5 | 0.465 | 0.00482 | -0.071 | 96.484
1 | 0.527 | 0.00483 | -0.071 | 109.261
1.5 | 0.589 | 0.00475 | -0.072 | 124.143
2 | 0.651 | 0.00487 | -0.073 | 133.881
2.5 | 0.713 | 0.00471 | -0.074 | 151.348
3 | 0.774 | 0.0048 | -0.074 | 161.173
3.5 | 0.832 | 0.00496 | -0.075 | 167.574
4 | 0.891 | 0.00509 | -0.076 | 174.966
4.5 | 0.95 | 0.00502 | -0.077 | 189.013
5 | 1.004 | 0.00645 | -0.077 | 155.713
5.5 | 1.047 | 0.01085 | -0.077 | 96.484
6 | 1.098 | 0.01134 | -0.078 | 96.846
6.5 | 1.146 | 0.01189 | -0.078 | 96.379
7 | 1.192 | 0.01247 | -0.079 | 95.541
7.5 | 1.232 | 0.01316 | -0.079 | 93.616
8 | 1.266 | 0.01382 | -0.08 | 91.577
8.5 | 1.294 | 0.01455 | -0.081 | 88.935
9 | 1.315 | 0.01539 | -0.081 | 85.417
9.5 | 1.328 | 0.01635 | -0.082 | 81.223
10 | 1.324 | 0.01739 | -0.082 | 76.153
10.5 | 1.308 | 0.01861 | -0.083 | 70.259
11 | 1.278 | 0.01991 | -0.083 | 64.222
11.5 | 1.237 | 0.02126 | -0.084 | 58.175
12 | 1.18 | 0.02326 | -0.084 | 50.735
12.5 | 1.111 | 0.02559 | -0.084 | 43.414
13 | 1.016 | 0.03205 | -0.083 | 31.696
13.5 | 0.809 | 0.09242 | -0.05 | 8.759
14 | 0.728 | 0.10257 | -0.045 | 7.096
14.5 | 0.644 | 0.10951 | -0.044 | 5.88

## 78. Re 5M Mach 0.25 (2)
BIGFOIL.COM POLAR EXPORT
NACA65-513 a=0.5
NACA65-513 a=0.5 |  |  |  | Cl Max: | 1.6033 | at alpha= | 17 | deg
XFOIL ncrit=9 |  |  |  | L/D Max: | 197.918 | at alpha= | 3.5 | deg
Re: | 5000000 |  |  | Cd Min: | 0.19132 | at alpha= | -17.5 | deg
Mach: | 0.25 |  |  | Cl=0 at alpha= | -3.3449 | deg
|  |  |  | @ Cl=0.1, Cd= | 0.0060151
|  |  |  | @ Cl=0.4, Cd= | 0.0047086
|  |  |  | @ Cl=0.6, Cd= | 0.00375
alpha (deg) | Cl | Cd | Cm | Cl/Cd
-17.5 | -0.4986 | 0.19132 | -0.0036 | -2.6061
-17 | -0.4876 | 0.1818 | -0.0084 | -2.6821
-16.5 | -0.4739 | 0.17358 | -0.013 | -2.7302
-16 | -0.4601 | 0.16552 | -0.0174 | -2.7797
-15.5 | -0.4498 | 0.15649 | -0.0222 | -2.8743
-15 | -0.4398 | 0.14771 | -0.027 | -2.9775
-14 | -0.77 | 0.06095 | -0.0814 | -12.6333
-13.5 | -0.6685 | 0.07297 | -0.0709 | -9.1613
-13 | -0.5557 | 0.08415 | -0.0622 | -6.6037
-12.5 | -1.0117 | 0.02249 | -0.085 | -44.9844
-12 | -0.987 | 0.01869 | -0.0815 | -52.809
-11.5 | -0.9402 | 0.01692 | -0.0794 | -55.5674
-11 | -0.8908 | 0.01531 | -0.0775 | -58.1842
-10.5 | -0.8381 | 0.01401 | -0.076 | -59.8216
-10 | -0.7834 | 0.01288 | -0.0747 | -60.823
-9.5 | -0.7309 | 0.01142 | -0.0733 | -64.0018
-9 | -0.6726 | 0.01074 | -0.0726 | -62.6257
-8.5 | -0.6138 | 0.01017 | -0.0721 | -60.354
-8 | -0.5551 | 0.00959 | -0.0716 | -57.8832
-7.5 | -0.4959 | 0.00911 | -0.0713 | -54.4347
-7 | -0.4363 | 0.00871 | -0.0712 | -50.0918
-6.5 | -0.379 | 0.00792 | -0.0708 | -47.8535
-6 | -0.3191 | 0.00761 | -0.0709 | -41.9317
-5.5 | -0.259 | 0.00732 | -0.0711 | -35.3825
-5 | -0.1988 | 0.00708 | -0.0714 | -28.0791
-4.5 | -0.1388 | 0.00685 | -0.0718 | -20.2628
-4 | -0.0791 | 0.00651 | -0.0721 | -12.1505
-3.5 | -0.0187 | 0.00632 | -0.0726 | -2.9589
-3 | 0.0416 | 0.00618 | -0.0732 | 6.7314
-2.5 | 0.1018 | 0.00601 | -0.0738 | 16.9384
-2 | 0.1623 | 0.00586 | -0.0744 | 27.6962
-1.5 | 0.2228 | 0.00574 | -0.0751 | 38.8153
-1 | 0.2829 | 0.0056 | -0.0758 | 50.5179
-0.5 | 0.3422 | 0.00526 | -0.0765 | 65.057
0 | 0.4009 | 0.0047 | -0.0773 | 85.2979
0.5 | 0.4595 | 0.00421 | -0.0781 | 109.1449
1 | 0.5182 | 0.00386 | -0.0787 | 134.2487
1.5 | 0.5784 | 0.00375 | -0.0795 | 154.24
2 | 0.6388 | 0.00375 | -0.0803 | 170.3467
2.5 | 0.6994 | 0.00378 | -0.0811 | 185.0265
3 | 0.7595 | 0.00385 | -0.0818 | 197.2727
3.5 | 0.8174 | 0.00413 | -0.0821 | 197.9177
4.5 | 0.9087 | 0.00642 | -0.079 | 141.5421
5 | 0.9511 | 0.00745 | -0.0768 | 127.6644
5.5 | 0.9873 | 0.00849 | -0.0732 | 116.2898
6 | 1.033 | 0.00925 | -0.0715 | 111.6757
6.5 | 1.0801 | 0.00988 | -0.07 | 109.3219
7 | 1.1205 | 0.01044 | -0.067 | 107.3276
7.5 | 1.1507 | 0.01108 | -0.0623 | 103.8538
8 | 1.1831 | 0.01188 | -0.0584 | 99.5875
8.5 | 1.2154 | 0.01286 | -0.0548 | 94.5101
9 | 1.2497 | 0.01388 | -0.0517 | 90.036
9.5 | 1.2825 | 0.01507 | -0.0486 | 85.1029
10 | 1.3116 | 0.01656 | -0.0453 | 79.2029
10.5 | 1.3451 | 0.01791 | -0.0427 | 75.1033
11 | 1.3758 | 0.01949 | -0.0399 | 70.59
11.5 | 1.4033 | 0.02135 | -0.037 | 65.7283
12 | 1.4308 | 0.0233 | -0.0343 | 61.4077
12.5 | 1.458 | 0.02534 | -0.0318 | 57.5375
13 | 1.4818 | 0.02774 | -0.0292 | 53.4174
13.5 | 1.5047 | 0.03031 | -0.0267 | 49.6437
14 | 1.5263 | 0.03315 | -0.0244 | 46.0422
14.5 | 1.5428 | 0.03652 | -0.0221 | 42.2453
15 | 1.5609 | 0.03995 | -0.0202 | 39.0713
15.5 | 1.5764 | 0.04374 | -0.0185 | 36.0402
16 | 1.5896 | 0.04796 | -0.017 | 33.1443
16.5 | 1.5969 | 0.05293 | -0.0158 | 30.17
17 | 1.6033 | 0.05834 | -0.0152 | 27.482
17.5 | 1.6025 | 0.06477 | -0.0151 | 24.7414
18 | 1.5899 | 0.07303 | -0.0158 | 21.7705
18.5 | 1.5759 | 0.08205 | -0.0177 | 19.2066
19 | 1.5552 | 0.09255 | -0.0209 | 16.8039
19.5 | 1.5229 | 0.10553 | -0.0262 | 14.431
20 | 1.496 | 0.1184 | -0.0326 | 12.6351

## 79. Re 5M Mach 0.50 (1)
BIGFOIL.COM POLAR EXPORT
NACA65-513 a=0.5
NACA65-513 a=0.5 |  |  |  | Cl Max: | 1.279 | at alpha= | 20 | deg
JavaFoil+Calcfoil stall+Eppler ext transition |  |  |  | L/D Max: | 173.366 | at alpha= | 3 | deg
Re: | 5000000 |  |  | Cd Min: | 0.00491 | at alpha= | 1.5 | deg
Mach: | 0.5 |  |  | Cl=0 at alpha= | -3.2426 | deg
|  |  |  | @ Cl=0.1, Cd= | 0.0067032
|  |  |  | @ Cl=0.4, Cd= | 0.0059571
|  |  |  | @ Cl=0.6, Cd= | 0.0050379
alpha (deg) | Cl | Cd | Cm | Cl/Cd
-20 | -0.925 | 0.15838 | -0.029 | -5.84
-19.5 | -0.897 | 0.152 | -0.028 | -5.901
-19 | -0.868 | 0.14784 | -0.028 | -5.871
-18.5 | -0.84 | 0.14338 | -0.028 | -5.862
-18 | -0.813 | 0.13825 | -0.028 | -5.884
-17.5 | -0.786 | 0.1338 | -0.028 | -5.878
-17 | -0.76 | 0.13391 | -0.029 | -5.675
-16.5 | -0.732 | 0.12734 | -0.029 | -5.746
-16 | -0.703 | 0.12411 | -0.028 | -5.666
-15.5 | -0.676 | 0.11782 | -0.028 | -5.738
-15 | -0.649 | 0.11245 | -0.029 | -5.772
-14.5 | -0.622 | 0.11082 | -0.029 | -5.611
-14 | -0.594 | 0.10873 | -0.029 | -5.466
-13.5 | -0.566 | 0.10254 | -0.029 | -5.522
-13 | -0.539 | 0.09179 | -0.029 | -5.871
-12.5 | -0.512 | 0.08423 | -0.03 | -6.074
-12 | -0.484 | 0.07766 | -0.03 | -6.235
-11.5 | -0.457 | 0.07259 | -0.031 | -6.295
-11 | -0.43 | 0.06777 | -0.032 | -6.34
-10.5 | -0.401 | 0.07996 | -0.03 | -5.012
-10 | -0.373 | 0.06981 | -0.03 | -5.344
-9.5 | -0.346 | 0.0624 | -0.03 | -5.539
-9 | -0.318 | 0.05715 | -0.031 | -5.568
-8.5 | -0.291 | 0.05289 | -0.032 | -5.498
-8 | -0.264 | 0.04862 | -0.034 | -5.425
-7.5 | -0.235 | 0.0518 | -0.03 | -4.535
-7 | -0.207 | 0.05673 | -0.027 | -3.646
-6.5 | -0.226 | 0.04411 | -0.031 | -5.113
-6 | -0.252 | 0.04059 | -0.033 | -6.201
-5.5 | -0.276 | 0.00806 | -0.069 | -34.291
-5 | -0.225 | 0.00776 | -0.07 | -28.945
-4.5 | -0.165 | 0.00743 | -0.071 | -22.22
-4 | -0.101 | 0.00719 | -0.071 | -14.087
-3.5 | -0.035 | 0.007 | -0.072 | -4.966
-3 | 0.033 | 0.00681 | -0.073 | 4.894
-2.5 | 0.102 | 0.0067 | -0.074 | 15.264
-2 | 0.172 | 0.00656 | -0.075 | 26.132
-1.5 | 0.241 | 0.00646 | -0.076 | 37.334
-1 | 0.311 | 0.00637 | -0.076 | 48.797
-0.5 | 0.381 | 0.00631 | -0.077 | 60.428
0 | 0.451 | 0.00501 | -0.078 | 90.081
0.5 | 0.52 | 0.00506 | -0.079 | 102.863
1 | 0.59 | 0.00506 | -0.08 | 116.557
1.5 | 0.658 | 0.00491 | -0.081 | 134.191
2 | 0.727 | 0.00495 | -0.081 | 147.064
2.5 | 0.796 | 0.00509 | -0.082 | 156.262
3 | 0.864 | 0.00499 | -0.083 | 173.366
3.5 | 0.926 | 0.0056 | -0.084 | 165.207
4 | 0.989 | 0.00587 | -0.084 | 168.441
4.5 | 1.05 | 0.00623 | -0.085 | 168.707
5 | 1.093 | 0.01241 | -0.085 | 88.075
5.5 | 1.146 | 0.01315 | -0.085 | 87.138
6 | 1.193 | 0.01396 | -0.086 | 85.492
6.5 | 1.232 | 0.01492 | -0.087 | 82.619
7 | 1.26 | 0.01597 | -0.087 | 78.86
7.5 | 1.26 | 0.0172 | -0.088 | 73.288
8 | 1.2 | 0.01864 | -0.088 | 64.352
8.5 | 0.639 | 0.05654 | -0.043 | 11.303
9 | 0.795 | 0.02173 | -0.09 | 36.575
9.5 | 0.692 | 0.06336 | -0.045 | 10.927
10 | 0.855 | 0.02367 | -0.091 | 36.12
10.5 | 0.883 | 0.02588 | -0.091 | 34.134
11 | 0.908 | 0.02862 | -0.091 | 31.739
11.5 | 0.797 | 0.08731 | -0.046 | 9.131
12 | 0.967 | 0.0307 | -0.093 | 31.498
12.5 | 0.853 | 0.08621 | -0.053 | 9.898
13 | 0.877 | 0.09542 | -0.05 | 9.194
13.5 | 0.906 | 0.10373 | -0.055 | 8.738
14 | 0.929 | 0.10316 | -0.052 | 9.01
14.5 | 0.957 | 0.11016 | -0.055 | 8.691
15 | 0.992 | 0.11324 | -0.063 | 8.758
15.5 | 1.009 | 0.12092 | -0.056 | 8.344
16 | 1.036 | 0.12331 | -0.058 | 8.4
16.5 | 1.073 | 0.12699 | -0.066 | 8.448
17 | 1.089 | 0.13157 | -0.061 | 8.275
17.5 | 1.115 | 0.13651 | -0.062 | 8.166
18 | 1.15 | 0.13864 | -0.068 | 8.298
18.5 | 1.211 | 0.12405 | -0.081 | 9.765
19 | 1.194 | 0.15038 | -0.066 | 7.942
19.5 | 1.222 | 0.15532 | -0.068 | 7.869
20 | 1.279 | 0.1417 | -0.08 | 9.029

## 80. Re 5M Mach 0.50 (2)
BIGFOIL.COM POLAR EXPORT
NACA65-513 a=0.5
NACA65-513 a=0.5 |  |  |  | Cl Max: | 1.3268 | at alpha= | 10.5 | deg
XFOIL ncrit=9 |  |  |  | L/D Max: | 217.581 | at alpha= | 3.5 | deg
Re: | 5000000 |  |  | Cd Min: | 0.25289 | at alpha= | -20 | deg
Mach: | 0.5 |  |  | Cl=0 at alpha= | -3.3597 | deg
|  |  |  | @ Cl=0.1, Cd= | 0.0063453
|  |  |  | @ Cl=0.4, Cd= | 0.0055762
|  |  |  | @ Cl=0.6, Cd= | 0.0040565
alpha (deg) | Cl | Cd | Cm | Cl/Cd
-20 | -0.6208 | 0.25289 | 0.026 | -2.4548
-19.5 | -0.5984 | 0.24443 | 0.0209 | -2.4481
-19 | -0.5761 | 0.23634 | 0.0158 | -2.4376
-18.5 | -0.5541 | 0.22836 | 0.0106 | -2.4264
-18 | -0.5324 | 0.2199 | 0.0056 | -2.4211
-17.5 | -0.5103 | 0.21166 | 0.0005 | -2.4109
-17 | -0.4895 | 0.20292 | -0.0045 | -2.4123
-16.5 | -0.4696 | 0.19363 | -0.0095 | -2.4252
-16 | -0.4501 | 0.18484 | -0.0144 | -2.4351
-15.5 | -0.4274 | 0.17768 | -0.0192 | -2.4054
-15 | -0.4086 | 0.16912 | -0.0241 | -2.416
-14.5 | -0.3884 | 0.16111 | -0.0288 | -2.4108
-14 | -0.3732 | 0.15171 | -0.0338 | -2.46
-13.5 | -0.3573 | 0.14309 | -0.0387 | -2.497
-13 | -0.3363 | 0.13611 | -0.0431 | -2.4708
-12.5 | -0.3206 | 0.12795 | -0.0478 | -2.5057
-12 | -0.3094 | 0.11885 | -0.0527 | -2.6033
-11.5 | -0.3013 | 0.10969 | -0.0578 | -2.7468
-11 | -0.2849 | 0.10282 | -0.062 | -2.7709
-10.5 | -0.2679 | 0.09628 | -0.0659 | -2.7825
-10 | -0.2658 | 0.08716 | -0.071 | -3.0496
-9.5 | -0.2623 | 0.0788 | -0.0757 | -3.3287
-9 | -0.2682 | 0.06966 | -0.0811 | -3.8501
-8.5 | -0.2784 | 0.06035 | -0.0873 | -4.6131
-8 | -0.3037 | 0.04874 | -0.0985 | -6.231
-7.5 | -0.3349 | 0.04156 | -0.099 | -8.0582
-7 | -0.3401 | 0.03425 | -0.0986 | -9.9299
-6.5 | -0.3337 | 0.02653 | -0.0966 | -12.5782
-6 | -0.3249 | 0.01707 | -0.0928 | -19.0334
-5.5 | -0.29 | 0.01043 | -0.0892 | -27.8044
-5 | -0.2255 | 0.00875 | -0.0872 | -25.7714
-4.5 | -0.1576 | 0.00786 | -0.086 | -20.0509
-4 | -0.0883 | 0.00733 | -0.0852 | -12.0464
-3.5 | -0.0197 | 0.00675 | -0.0848 | -2.9185
-3 | 0.0505 | 0.00648 | -0.0848 | 7.7932
-2.5 | 0.1203 | 0.00629 | -0.0851 | 19.1256
-2 | 0.1895 | 0.00609 | -0.0855 | 31.1166
-1.5 | 0.2591 | 0.00593 | -0.0861 | 43.6931
-1 | 0.3284 | 0.0058 | -0.0868 | 56.6207
-0.5 | 0.3969 | 0.0056 | -0.0876 | 70.875
0 | 0.4632 | 0.00509 | -0.0883 | 91.002
0.5 | 0.5294 | 0.00444 | -0.0891 | 119.2342
1 | 0.597 | 0.00406 | -0.0899 | 147.0443
1.5 | 0.666 | 0.00398 | -0.0907 | 167.3367
2 | 0.7356 | 0.00402 | -0.0915 | 182.9851
2.5 | 0.8062 | 0.00405 | -0.0924 | 199.0617
3 | 0.8763 | 0.00412 | -0.093 | 212.6942
3.5 | 0.9443 | 0.00434 | -0.0932 | 217.5806
4 | 0.9907 | 0.00569 | -0.0899 | 174.1125
5 | 1.0274 | 0.00878 | -0.0732 | 117.0159
6 | 1.0536 | 0.01269 | -0.0579 | 83.026
6.5 | 1.0902 | 0.01421 | -0.0538 | 76.7206
7 | 1.1268 | 0.01589 | -0.0498 | 70.9125
7.5 | 1.165 | 0.0176 | -0.0461 | 66.1932
8 | 1.1998 | 0.01959 | -0.0421 | 61.2455
8.5 | 1.2314 | 0.02188 | -0.0379 | 56.2797
9 | 1.2631 | 0.02429 | -0.0338 | 52.0008
9.5 | 1.2937 | 0.02697 | -0.0297 | 47.9681
10 | 1.3151 | 0.0304 | -0.0252 | 43.2599
10.5 | 1.3268 | 0.03473 | -0.0204 | 38.2033
11 | 1.3224 | 0.04042 | -0.0156 | 32.7165
11.5 | 1.3009 | 0.04774 | -0.011 | 27.2497
12 | 1.2781 | 0.05625 | -0.0084 | 22.7218
12.5 | 1.2498 | 0.06649 | -0.0085 | 18.7968
13 | 1.2178 | 0.07836 | -0.0113 | 15.5411
13.5 | 1.1858 | 0.09161 | -0.0167 | 12.944
14 | 1.1541 | 0.10623 | -0.0246 | 10.8642
14.5 | 1.1239 | 0.12199 | -0.0344 | 9.2131
15 | 1.1006 | 0.13788 | -0.0449 | 7.9823
15.5 | 1.0825 | 0.15371 | -0.0552 | 7.0425

## 81. Re 6M Mach 0.00 (1)
BIGFOIL.COM POLAR EXPORT
NACA65-513 a=0.5
NACA65-513 a=0.5 |  |  |  | Cl Max: | 1.355 | at alpha= | 10.5 | deg
JavaFoil+Calcfoil stall+Eppler ext transition |  |  |  | L/D Max: | 171.598 | at alpha= | 4 | deg
Re: | 6000000 |  |  | Cd Min: | 0.00461 | at alpha= | 0 | deg
Mach: | 0 |  |  | Cl=0 at alpha= | -3.2458 | deg
|  |  |  | @ Cl=0.1, Cd= | 0.0062172
|  |  |  | @ Cl=0.4, Cd= | 0.004616
|  |  |  | @ Cl=0.6, Cd= | 0.0047852
alpha (deg) | Cl | Cd | Cm | Cl/Cd
-14.5 | -0.572 | 0.10087 | -0.023 | -5.673
-14 | -0.579 | 0.09627 | -0.024 | -6.013
-13.5 | -0.584 | 0.08969 | -0.024 | -6.507
-13 | -0.586 | 0.08448 | -0.025 | -6.932
-12.5 | -0.585 | 0.07908 | -0.026 | -7.394
-12 | -0.581 | 0.07421 | -0.026 | -7.826
-11.5 | -0.573 | 0.07003 | -0.027 | -8.188
-11 | -0.563 | 0.06492 | -0.029 | -8.674
-10.5 | -0.549 | 0.06066 | -0.03 | -9.045
-10 | -0.531 | 0.05616 | -0.031 | -9.461
-9.5 | -0.625 | 0.00939 | -0.054 | -66.526
-9 | -0.592 | 0.00886 | -0.055 | -66.841
-8.5 | -0.554 | 0.00859 | -0.056 | -64.505
-8 | -0.512 | 0.00827 | -0.056 | -61.881
-7.5 | -0.466 | 0.00798 | -0.057 | -58.438
-7 | -0.418 | 0.00777 | -0.058 | -53.831
-6.5 | -0.368 | 0.0075 | -0.058 | -48.996
-6 | -0.315 | 0.00727 | -0.059 | -43.364
-5.5 | -0.261 | 0.00706 | -0.06 | -36.917
-5 | -0.205 | 0.00686 | -0.06 | -29.859
-4.5 | -0.148 | 0.00672 | -0.061 | -21.95
-4 | -0.089 | 0.00657 | -0.062 | -13.609
-3.5 | -0.03 | 0.00646 | -0.062 | -4.714
-3 | 0.029 | 0.00632 | -0.063 | 4.595
-2.5 | 0.089 | 0.00623 | -0.064 | 14.281
-2 | 0.149 | 0.00616 | -0.065 | 24.174
-1.5 | 0.209 | 0.00606 | -0.065 | 34.498
-1 | 0.27 | 0.00596 | -0.066 | 45.23
-0.5 | 0.33 | 0.00464 | -0.067 | 71.2
0 | 0.391 | 0.00461 | -0.068 | 84.729
0.5 | 0.451 | 0.00465 | -0.068 | 96.857
1 | 0.511 | 0.00473 | -0.069 | 107.915
1.5 | 0.571 | 0.00479 | -0.07 | 119.222
2 | 0.631 | 0.00478 | -0.071 | 132.027
2.5 | 0.691 | 0.00487 | -0.071 | 141.803
3 | 0.75 | 0.00472 | -0.072 | 158.901
3.5 | 0.806 | 0.00484 | -0.073 | 166.594
4 | 0.864 | 0.00503 | -0.073 | 171.598
4.5 | 0.92 | 0.00543 | -0.074 | 169.422
5 | 0.975 | 0.00591 | -0.075 | 164.866
5.5 | 1.026 | 0.00742 | -0.075 | 138.196
6 | 1.07 | 0.01047 | -0.076 | 102.266
6.5 | 1.119 | 0.01091 | -0.076 | 102.608
7 | 1.166 | 0.0114 | -0.077 | 102.249
7.5 | 1.209 | 0.01194 | -0.077 | 101.231
8 | 1.247 | 0.0125 | -0.078 | 99.735
8.5 | 1.281 | 0.01309 | -0.079 | 97.827
9 | 1.31 | 0.01372 | -0.079 | 95.491
9.5 | 1.335 | 0.01444 | -0.08 | 92.432
10 | 1.348 | 0.01524 | -0.08 | 88.455
10.5 | 1.355 | 0.01616 | -0.081 | 83.829
11 | 1.354 | 0.01703 | -0.081 | 79.479
11.5 | 1.346 | 0.01805 | -0.082 | 74.57
12 | 1.33 | 0.01924 | -0.082 | 69.139
12.5 | 1.309 | 0.02042 | -0.083 | 64.121
13 | 1.281 | 0.02218 | -0.083 | 57.75
13.5 | 1.249 | 0.02319 | -0.084 | 53.874
14 | 1.212 | 0.02508 | -0.084 | 48.318
14.5 | 1.17 | 0.02718 | -0.084 | 43.042
15 | 1.125 | 0.0296 | -0.085 | 38.004
15.5 | 1.061 | 0.03825 | -0.083 | 27.741

## 82. Re 6M Mach 0.00 (2)
BIGFOIL.COM POLAR EXPORT
NACA65-513 a=0.5
NACA65-513 a=0.5 |  |  |  | Cl Max: | 1.7158 | at alpha= | 20 | deg
XFOIL ncrit=9 |  |  |  | L/D Max: | 198.451 | at alpha= | 3 | deg
Re: | 6000000 |  |  | Cd Min: | 0.06671 | at alpha= | 20 | deg
Mach: | 0 |  |  | Cl=0 at alpha= | -3.3362 | deg
|  |  |  | @ Cl=0.1, Cd= | 0.0057428
|  |  |  | @ Cl=0.4, Cd= | 0.0045058
|  |  |  | @ Cl=0.6, Cd= | 0.003595
alpha (deg) | Cl | Cd | Cm | Cl/Cd
-20 | -1.3172 | 0.05195 | -0.0802 | -25.3551
-19.5 | -1.3764 | 0.0386 | -0.0884 | -35.658
-19 | -1.3982 | 0.03203 | -0.0899 | -43.6528
-18.5 | -1.411 | 0.02757 | -0.0886 | -51.1788
-18 | -1.4141 | 0.02478 | -0.0849 | -57.0662
-17.5 | -1.4122 | 0.02268 | -0.0799 | -62.2663
-17 | -1.4017 | 0.0212 | -0.0745 | -66.1179
-16.5 | -1.3712 | 0.01988 | -0.072 | -68.9738
-16 | -1.3349 | 0.01874 | -0.0702 | -71.2327
-15.5 | -1.2947 | 0.0177 | -0.0687 | -73.1469
-15 | -1.252 | 0.01674 | -0.0676 | -74.7909
-14.5 | -1.2074 | 0.01581 | -0.0667 | -76.3694
-14 | -1.1637 | 0.01465 | -0.0656 | -79.4334
-13.5 | -1.1167 | 0.01375 | -0.0649 | -81.2145
-13 | -1.0674 | 0.01302 | -0.0645 | -81.9816
-12.5 | -1.0166 | 0.01241 | -0.0642 | -81.9178
-12 | -0.965 | 0.01183 | -0.064 | -81.5723
-11.5 | -0.9124 | 0.01133 | -0.0639 | -80.5296
-11 | -0.8592 | 0.01085 | -0.0639 | -79.1889
-10.5 | -0.8053 | 0.01043 | -0.064 | -77.21
-10 | -0.753 | 0.00968 | -0.0639 | -77.7893
-9.5 | -0.6987 | 0.00923 | -0.064 | -75.6988
-9 | -0.6432 | 0.00889 | -0.0643 | -72.351
-8.5 | -0.5878 | 0.00855 | -0.0646 | -68.7485
-8 | -0.5318 | 0.00822 | -0.0649 | -64.6959
-7.5 | -0.4755 | 0.00798 | -0.0654 | -59.5865
-7 | -0.4196 | 0.00757 | -0.0657 | -55.4293
-6.5 | -0.3633 | 0.00723 | -0.0661 | -50.249
-5.5 | -0.2491 | 0.00678 | -0.0671 | -36.7404
-5 | -0.1917 | 0.0066 | -0.0677 | -29.0455
-4.5 | -0.1344 | 0.0064 | -0.0682 | -21
-4 | -0.0768 | 0.00617 | -0.0688 | -12.4473
-3.5 | -0.019 | 0.00601 | -0.0695 | -3.1614
-3 | 0.039 | 0.00589 | -0.0701 | 6.6214
-2.5 | 0.097 | 0.00575 | -0.0708 | 16.8696
-2 | 0.1551 | 0.00561 | -0.0715 | 27.6471
-1.5 | 0.2133 | 0.00551 | -0.0723 | 38.7114
-1 | 0.2712 | 0.00538 | -0.073 | 50.4089
-0.5 | 0.3287 | 0.00506 | -0.0737 | 64.9605
0 | 0.3857 | 0.00463 | -0.0745 | 83.3045
0.5 | 0.4421 | 0.00414 | -0.0752 | 106.7874
1 | 0.4989 | 0.00375 | -0.076 | 133.04
1.5 | 0.5567 | 0.00361 | -0.0767 | 154.2105
2 | 0.6146 | 0.00359 | -0.0775 | 171.1978
2.5 | 0.6726 | 0.00361 | -0.0783 | 186.3158
3 | 0.7303 | 0.00368 | -0.079 | 198.4511
3.5 | 0.7829 | 0.00428 | -0.079 | 182.9206
4 | 0.8287 | 0.00542 | -0.078 | 152.8967
4.5 | 0.8751 | 0.00634 | -0.077 | 138.0284
5 | 0.9205 | 0.00718 | -0.0758 | 128.2033
5.5 | 0.9636 | 0.008 | -0.0741 | 120.45
6 | 1.0063 | 0.00859 | -0.0722 | 117.1478
6.5 | 1.0575 | 0.00906 | -0.072 | 116.7219
7 | 1.1064 | 0.00953 | -0.0715 | 116.0965
7.5 | 1.1522 | 0.01 | -0.0703 | 115.22
8 | 1.1949 | 0.01052 | -0.0686 | 113.5837
8.5 | 1.2295 | 0.01105 | -0.0653 | 111.267
9 | 1.2589 | 0.01167 | -0.0613 | 107.8749
9.5 | 1.2897 | 0.01244 | -0.0579 | 103.6736
10 | 1.3189 | 0.01341 | -0.0546 | 98.352
10.5 | 1.3519 | 0.01431 | -0.0521 | 94.4724
11 | 1.383 | 0.01538 | -0.0495 | 89.922
11.5 | 1.4124 | 0.01662 | -0.047 | 84.9819
12 | 1.4399 | 0.01804 | -0.0444 | 79.8171
12.5 | 1.4684 | 0.01948 | -0.0421 | 75.3799
13 | 1.4961 | 0.02102 | -0.04 | 71.1751
13.5 | 1.5213 | 0.0228 | -0.0378 | 66.7237
14 | 1.5431 | 0.02486 | -0.0354 | 62.0716
14.5 | 1.5674 | 0.02685 | -0.0336 | 58.3762
15 | 1.5876 | 0.02921 | -0.0316 | 54.3512
15.5 | 1.606 | 0.03185 | -0.0297 | 50.4239
16 | 1.6257 | 0.03447 | -0.0282 | 47.1628
16.5 | 1.6446 | 0.03728 | -0.0269 | 44.1148
17 | 1.6616 | 0.04036 | -0.0257 | 41.1695
17.5 | 1.6771 | 0.04368 | -0.0247 | 38.3951
18 | 1.6848 | 0.04793 | -0.0237 | 35.1513
18.5 | 1.6942 | 0.05218 | -0.0231 | 32.4684
19 | 1.6994 | 0.05709 | -0.0227 | 29.767
19.5 | 1.7091 | 0.06162 | -0.0229 | 27.7361
20 | 1.7158 | 0.06671 | -0.0233 | 25.7203

## 83. Re 6M Mach 0.10 (1)
BIGFOIL.COM POLAR EXPORT
NACA65-513 a=0.5
NACA65-513 a=0.5 |  |  |  | Cl Max: | 1.35 | at alpha= | 10.5 | deg
JavaFoil+Calcfoil stall+Eppler ext transition |  |  |  | L/D Max: | 172.23 | at alpha= | 4 | deg
Re: | 6000000 |  |  | Cd Min: | 0.00463 | at alpha= | -0.5 | deg
Mach: | 0.1 |  |  | Cl=0 at alpha= | -3.2417 | deg
|  |  |  | @ Cl=0.1, Cd= | 0.0062238
|  |  |  | @ Cl=0.4, Cd= | 0.00464
|  |  |  | @ Cl=0.6, Cd= | 0.0047827
alpha (deg) | Cl | Cd | Cm | Cl/Cd
-14 | -0.555 | 0.09707 | -0.024 | -5.72
-13.5 | -0.563 | 0.09161 | -0.024 | -6.144
-13 | -0.568 | 0.08551 | -0.025 | -6.642
-12.5 | -0.57 | 0.08004 | -0.025 | -7.119
-12 | -0.569 | 0.07529 | -0.026 | -7.551
-11.5 | -0.564 | 0.07075 | -0.027 | -7.967
-11 | -0.555 | 0.06589 | -0.028 | -8.424
-10.5 | -0.543 | 0.06156 | -0.029 | -8.815
-10 | -0.526 | 0.05744 | -0.03 | -9.16
-9.5 | -0.58 | 0.01577 | -0.05 | -36.782
-9 | -0.591 | 0.00893 | -0.055 | -66.112
-8.5 | -0.554 | 0.00863 | -0.056 | -64.199
-8 | -0.512 | 0.00833 | -0.056 | -61.502
-7.5 | -0.467 | 0.00807 | -0.057 | -57.843
-7 | -0.419 | 0.00775 | -0.058 | -54.114
-6.5 | -0.369 | 0.00756 | -0.059 | -48.764
-6 | -0.316 | 0.00731 | -0.059 | -43.224
-5.5 | -0.262 | 0.00709 | -0.06 | -36.913
-5 | -0.206 | 0.0069 | -0.061 | -29.811
-4.5 | -0.148 | 0.00675 | -0.061 | -21.974
-4 | -0.09 | 0.00658 | -0.062 | -13.646
-3.5 | -0.031 | 0.00645 | -0.063 | -4.747
-3 | 0.029 | 0.00634 | -0.064 | 4.605
-2.5 | 0.089 | 0.00624 | -0.064 | 14.323
-2 | 0.15 | 0.00615 | -0.065 | 24.364
-1.5 | 0.21 | 0.00605 | -0.066 | 34.749
-1 | 0.271 | 0.00594 | -0.066 | 45.616
-0.5 | 0.332 | 0.00463 | -0.067 | 71.764
0 | 0.393 | 0.00464 | -0.068 | 84.58
0.5 | 0.453 | 0.00464 | -0.069 | 97.542
1 | 0.513 | 0.00472 | -0.069 | 108.656
1.5 | 0.574 | 0.0048 | -0.07 | 119.481
2 | 0.634 | 0.00476 | -0.071 | 133.072
2.5 | 0.694 | 0.00487 | -0.072 | 142.54
3 | 0.754 | 0.00475 | -0.072 | 158.736
3.5 | 0.81 | 0.00487 | -0.073 | 166.224
4 | 0.868 | 0.00504 | -0.074 | 172.23
4.5 | 0.925 | 0.00544 | -0.075 | 170.062
5 | 0.979 | 0.00656 | -0.075 | 149.153
5.5 | 1.03 | 0.00749 | -0.076 | 137.56
6 | 1.075 | 0.01054 | -0.076 | 102.012
6.5 | 1.124 | 0.01101 | -0.076 | 102.1
7 | 1.17 | 0.0115 | -0.077 | 101.765
7.5 | 1.213 | 0.01206 | -0.078 | 100.564
8 | 1.25 | 0.01262 | -0.078 | 99.045
8.5 | 1.283 | 0.01325 | -0.079 | 96.854
9 | 1.312 | 0.01392 | -0.079 | 94.225
9.5 | 1.335 | 0.01464 | -0.08 | 91.175
10 | 1.347 | 0.01545 | -0.081 | 87.188
10.5 | 1.35 | 0.01638 | -0.081 | 82.452
11 | 1.346 | 0.01729 | -0.082 | 77.861
11.5 | 1.334 | 0.01849 | -0.082 | 72.154
12 | 1.315 | 0.01967 | -0.083 | 66.861
12.5 | 1.289 | 0.02083 | -0.083 | 61.906
13 | 1.257 | 0.02228 | -0.084 | 56.416
13.5 | 1.218 | 0.02401 | -0.084 | 50.731
14 | 1.174 | 0.02601 | -0.084 | 45.16
14.5 | 1.126 | 0.02847 | -0.085 | 39.551
15 | 1.072 | 0.03211 | -0.084 | 33.382
15.5 | 0.913 | 0.08688 | -0.066 | 10.509

## 84. Re 6M Mach 0.10 (2)
BIGFOIL.COM POLAR EXPORT
NACA65-513 a=0.5
NACA65-513 a=0.5 |  |  |  | Cl Max: | 1.7039 | at alpha= | 20 | deg
XFOIL ncrit=9 |  |  |  | L/D Max: | 199.187 | at alpha= | 3 | deg
Re: | 6000000 |  |  | Cd Min: | 0.07101 | at alpha= | 20 | deg
Mach: | 0.1 |  |  | Cl=0 at alpha= | -3.3371 | deg
|  |  |  | @ Cl=0.1, Cd= | 0.0057445
|  |  |  | @ Cl=0.4, Cd= | 0.0045359
|  |  |  | @ Cl=0.6, Cd= | 0.0036063
alpha (deg) | Cl | Cd | Cm | Cl/Cd
-18.5 | -1.3206 | 0.03728 | -0.0917 | -35.4238
-18 | -1.3434 | 0.03088 | -0.093 | -43.5039
-17.5 | -1.3628 | 0.02652 | -0.0898 | -51.3876
-17 | -1.3671 | 0.02386 | -0.0847 | -57.2967
-16.5 | -1.3636 | 0.022 | -0.0785 | -61.9818
-16 | -1.3363 | 0.02033 | -0.0754 | -65.7304
-15.5 | -1.3005 | 0.01896 | -0.0732 | -68.5918
-15 | -1.2601 | 0.01776 | -0.0715 | -70.9516
-14.5 | -1.2159 | 0.01674 | -0.0702 | -72.6344
-14 | -1.1701 | 0.01575 | -0.0691 | -74.2921
-13.5 | -1.1253 | 0.01449 | -0.0679 | -77.6605
-13 | -1.0767 | 0.01357 | -0.067 | -79.3441
-12.5 | -1.0257 | 0.01286 | -0.0665 | -79.7589
-12 | -0.9737 | 0.0122 | -0.0661 | -79.8115
-11 | -0.867 | 0.01109 | -0.0656 | -78.1785
-10.5 | -0.8125 | 0.01063 | -0.0655 | -76.4346
-10 | -0.7592 | 0.00992 | -0.0653 | -76.5323
-9.5 | -0.7046 | 0.00938 | -0.0652 | -75.1173
-9 | -0.6486 | 0.00902 | -0.0654 | -71.9069
-8.5 | -0.5925 | 0.00866 | -0.0656 | -68.418
-8 | -0.5361 | 0.00831 | -0.0658 | -64.5126
-7.5 | -0.4792 | 0.00804 | -0.0661 | -59.602
-7 | -0.4224 | 0.0077 | -0.0665 | -54.8571
-6.5 | -0.366 | 0.00727 | -0.0667 | -50.3439
-6 | -0.3086 | 0.00703 | -0.0672 | -43.8976
-5.5 | -0.2509 | 0.0068 | -0.0676 | -36.8971
-5 | -0.193 | 0.00662 | -0.0682 | -29.1541
-4.5 | -0.1351 | 0.00643 | -0.0687 | -21.0109
-4 | -0.0772 | 0.00618 | -0.0693 | -12.4919
-3.5 | -0.019 | 0.00602 | -0.0699 | -3.1561
-3 | 0.0393 | 0.00591 | -0.0706 | 6.6497
-2.5 | 0.0977 | 0.00575 | -0.0713 | 16.9913
-2 | 0.1562 | 0.00561 | -0.072 | 27.8431
-1.5 | 0.2147 | 0.00552 | -0.0727 | 38.8949
-1 | 0.273 | 0.00539 | -0.0734 | 50.6494
-0.5 | 0.3309 | 0.00508 | -0.0742 | 65.1378
0 | 0.3882 | 0.00464 | -0.0749 | 83.6638
0.5 | 0.4449 | 0.00414 | -0.0757 | 107.4638
1 | 0.502 | 0.00376 | -0.0764 | 133.5106
1.5 | 0.5602 | 0.00362 | -0.0772 | 154.7514
2 | 0.6184 | 0.0036 | -0.0779 | 171.7778
2.5 | 0.6768 | 0.00362 | -0.0787 | 186.9613
3 | 0.735 | 0.00369 | -0.0795 | 199.187
3.5 | 0.7879 | 0.00428 | -0.0795 | 184.0888
4 | 0.8338 | 0.00544 | -0.0784 | 153.2721
4.5 | 0.8801 | 0.00637 | -0.0773 | 138.1633
5 | 0.9254 | 0.00723 | -0.076 | 127.9945
5.5 | 0.9684 | 0.00805 | -0.0742 | 120.2981
6 | 1.0108 | 0.00865 | -0.0721 | 116.8555
6.5 | 1.0633 | 0.00914 | -0.0722 | 116.3348
7 | 1.1108 | 0.00962 | -0.0712 | 115.4678
7.5 | 1.1565 | 0.01008 | -0.0699 | 114.7321
8 | 1.198 | 0.01063 | -0.0679 | 112.6999
8.5 | 1.2282 | 0.01119 | -0.0636 | 109.7587
9 | 1.2588 | 0.01187 | -0.0598 | 106.0489
9.5 | 1.2902 | 0.0127 | -0.0565 | 101.5906
10 | 1.3201 | 0.01371 | -0.0533 | 96.2874
10.5 | 1.353 | 0.01467 | -0.0507 | 92.229
11 | 1.3843 | 0.01581 | -0.0482 | 87.5585
11.5 | 1.4132 | 0.01714 | -0.0455 | 82.4504
12 | 1.44 | 0.01869 | -0.0428 | 77.0465
12.5 | 1.47 | 0.02011 | -0.0407 | 73.098
13 | 1.4972 | 0.02176 | -0.0384 | 68.8051
13.5 | 1.5205 | 0.02374 | -0.036 | 64.048
14 | 1.5439 | 0.02579 | -0.0338 | 59.8643
14.5 | 1.5669 | 0.02797 | -0.0318 | 56.0207
15 | 1.5844 | 0.03067 | -0.0296 | 51.6596
15.5 | 1.605 | 0.03326 | -0.0279 | 48.2562
16 | 1.625 | 0.03599 | -0.0264 | 45.1514
16.5 | 1.6418 | 0.03912 | -0.025 | 41.9683
17 | 1.6581 | 0.04242 | -0.0238 | 39.0877
17.5 | 1.6713 | 0.04613 | -0.0228 | 36.2302
18 | 1.6746 | 0.05102 | -0.0217 | 32.8224
18.5 | 1.6853 | 0.05538 | -0.0214 | 30.4316
19 | 1.692 | 0.06033 | -0.0213 | 28.0457
19.5 | 1.6996 | 0.06537 | -0.0216 | 25.9997
20 | 1.7039 | 0.07101 | -0.0223 | 23.9952

## 85. Re 6M Mach 0.25 (1)
BIGFOIL.COM POLAR EXPORT
NACA65-513 a=0.5
NACA65-513 a=0.5 |  |  |  | Cl Max: | 1.33 | at alpha= | 9.5 | deg
JavaFoil+Calcfoil stall+Eppler ext transition |  |  |  | L/D Max: | 172.197 | at alpha= | 4 | deg
Re: | 6000000 |  |  | Cd Min: | 0.00466 | at alpha= | -0.5 | deg
Mach: | 0.25 |  |  | Cl=0 at alpha= | -3.2459 | deg
|  |  |  | @ Cl=0.1, Cd= | 0.0062545
|  |  |  | @ Cl=0.4, Cd= | 0.00466
|  |  |  | @ Cl=0.6, Cd= | 0.0048518
alpha (deg) | Cl | Cd | Cm | Cl/Cd
-13 | -0.411 | 0.09425 | -0.024 | -4.363
-12.5 | -0.44 | 0.08918 | -0.024 | -4.931
-12 | -0.463 | 0.0809 | -0.025 | -5.719
-11.5 | -0.48 | 0.07515 | -0.025 | -6.381
-11 | -0.49 | 0.07005 | -0.026 | -6.993
-10.5 | -0.493 | 0.06596 | -0.027 | -7.482
-10 | -0.49 | 0.06136 | -0.028 | -7.993
-9.5 | -0.481 | 0.0565 | -0.029 | -8.52
-9 | -0.465 | 0.05349 | -0.03 | -8.696
-8.5 | -0.445 | 0.04806 | -0.033 | -9.25
-8 | -0.51 | 0.00864 | -0.058 | -58.965
-7.5 | -0.468 | 0.00828 | -0.059 | -56.515
-7 | -0.423 | 0.00802 | -0.059 | -52.743
-6.5 | -0.374 | 0.00768 | -0.06 | -48.671
-6 | -0.322 | 0.00745 | -0.061 | -43.147
-5.5 | -0.267 | 0.00717 | -0.062 | -37.21
-5 | -0.21 | 0.00698 | -0.062 | -30.104
-4.5 | -0.152 | 0.0068 | -0.063 | -22.311
-4 | -0.092 | 0.00667 | -0.064 | -13.804
-3.5 | -0.031 | 0.00653 | -0.065 | -4.806
-3 | 0.03 | 0.00638 | -0.065 | 4.701
-2.5 | 0.092 | 0.00627 | -0.066 | 14.637
-2 | 0.154 | 0.00615 | -0.067 | 24.989
-1.5 | 0.216 | 0.00612 | -0.068 | 35.275
-1 | 0.278 | 0.00601 | -0.068 | 46.293
-0.5 | 0.341 | 0.00466 | -0.069 | 73.154
0 | 0.403 | 0.00466 | -0.07 | 86.48
0.5 | 0.465 | 0.00471 | -0.071 | 98.903
1 | 0.527 | 0.0048 | -0.071 | 109.962
1.5 | 0.589 | 0.00485 | -0.072 | 121.442
2 | 0.651 | 0.00486 | -0.073 | 133.919
2.5 | 0.713 | 0.00474 | -0.074 | 150.332
3 | 0.774 | 0.00483 | -0.074 | 160.344
3.5 | 0.832 | 0.00494 | -0.075 | 168.548
4 | 0.891 | 0.00518 | -0.076 | 172.197
4.5 | 0.949 | 0.0056 | -0.077 | 169.547
5 | 1.003 | 0.00682 | -0.077 | 147.171
5.5 | 1.048 | 0.01053 | -0.077 | 99.508
6 | 1.099 | 0.01101 | -0.078 | 99.839
6.5 | 1.148 | 0.01155 | -0.078 | 99.408
7 | 1.193 | 0.01211 | -0.079 | 98.572
7.5 | 1.234 | 0.01274 | -0.08 | 96.824
8 | 1.268 | 0.01339 | -0.08 | 94.671
8.5 | 1.296 | 0.01407 | -0.081 | 92.06
9 | 1.316 | 0.01489 | -0.081 | 88.412
9.5 | 1.33 | 0.01581 | -0.082 | 84.111
10 | 1.326 | 0.01681 | -0.083 | 78.906
10.5 | 1.309 | 0.01797 | -0.083 | 72.884
11 | 1.28 | 0.01922 | -0.084 | 66.62
11.5 | 1.238 | 0.02057 | -0.084 | 60.212
12 | 1.182 | 0.02245 | -0.084 | 52.676
12.5 | 1.114 | 0.02455 | -0.085 | 45.359
13 | 1.027 | 0.02857 | -0.084 | 35.947
13.5 | 0.815 | 0.08855 | -0.054 | 9.199
14 | 0.729 | 0.10029 | -0.046 | 7.266
14.5 | 0.644 | 0.10811 | -0.045 | 5.96

## 86. Re 6M Mach 0.25 (2)
BIGFOIL.COM POLAR EXPORT
NACA65-513 a=0.5
NACA65-513 a=0.5 |  |  |  | Cl Max: | 1.6228 | at alpha= | 17 | deg
XFOIL ncrit=9 |  |  |  | L/D Max: | 203.995 | at alpha= | 3 | deg
Re: | 6000000 |  |  | Cd Min: | 0.1981 | at alpha= | -18 | deg
Mach: | 0.25 |  |  | Cl=0 at alpha= | -3.3397 | deg
|  |  |  | @ Cl=0.1, Cd= | 0.0058139
|  |  |  | @ Cl=0.4, Cd= | 0.0047253
|  |  |  | @ Cl=0.6, Cd= | 0.0036499
alpha (deg) | Cl | Cd | Cm | Cl/Cd
-18 | -0.5168 | 0.1981 | 0.0007 | -2.6088
-17.5 | -0.5027 | 0.18956 | -0.0039 | -2.6519
-17 | -0.494 | 0.17927 | -0.009 | -2.7556
-16.5 | -0.4824 | 0.17039 | -0.0139 | -2.8312
-16 | -0.4671 | 0.16302 | -0.0182 | -2.8653
-15.5 | -0.4692 | 0.15032 | -0.0245 | -3.1213
-15 | -0.4496 | 0.14461 | -0.0282 | -3.1091
-14.5 | -0.8758 | 0.0508 | -0.0913 | -17.2402
-14 | -0.9515 | 0.03757 | -0.0996 | -25.3261
-13.5 | -1.0321 | 0.02956 | -0.094 | -34.9154
-13 | -1.06 | 0.02355 | -0.0871 | -45.0106
-12.5 | -1.0399 | 0.01969 | -0.0833 | -52.8136
-12 | -1.0068 | 0.0165 | -0.0801 | -61.0182
-11.5 | -0.9576 | 0.01486 | -0.078 | -64.4415
-11 | -0.9038 | 0.01368 | -0.0764 | -66.0673
-10.5 | -0.8482 | 0.01266 | -0.075 | -66.9984
-10 | -0.7918 | 0.01174 | -0.0739 | -67.4446
-9.5 | -0.7339 | 0.011 | -0.073 | -66.7182
-9 | -0.6781 | 0.00995 | -0.0719 | -68.1508
-8.5 | -0.6187 | 0.00943 | -0.0715 | -65.6098
-8 | -0.5592 | 0.00894 | -0.0711 | -62.5503
-7.5 | -0.4996 | 0.00851 | -0.0708 | -58.7074
-7 | -0.4396 | 0.00813 | -0.0707 | -54.0713
-6.5 | -0.3804 | 0.00768 | -0.0706 | -49.5312
-6 | -0.3209 | 0.00724 | -0.0706 | -44.3232
-5.5 | -0.2606 | 0.00697 | -0.0709 | -37.3888
-5 | -0.2003 | 0.00676 | -0.0712 | -29.6302
-4.5 | -0.1397 | 0.00656 | -0.0716 | -21.2957
-4 | -0.0797 | 0.00627 | -0.072 | -12.7113
-3.5 | -0.0194 | 0.00609 | -0.0725 | -3.1856
-3 | 0.0411 | 0.00594 | -0.0731 | 6.9192
-2.5 | 0.1018 | 0.00581 | -0.0738 | 17.5215
-2 | 0.1621 | 0.00566 | -0.0744 | 28.6396
-1.5 | 0.2226 | 0.00557 | -0.0751 | 39.9641
-1 | 0.2831 | 0.00542 | -0.0759 | 52.2325
-0.5 | 0.343 | 0.00514 | -0.0766 | 66.7315
0 | 0.4021 | 0.00471 | -0.0774 | 85.3715
0.5 | 0.4604 | 0.00419 | -0.0782 | 109.8807
1 | 0.5196 | 0.00379 | -0.0789 | 137.0976
1.5 | 0.5796 | 0.00366 | -0.0797 | 158.3607
2 | 0.64 | 0.00363 | -0.0805 | 176.3085
2.5 | 0.7005 | 0.00367 | -0.0813 | 190.8719
3 | 0.7609 | 0.00373 | -0.0821 | 203.9946
3.5 | 0.8156 | 0.00431 | -0.082 | 189.2343
4 | 0.8615 | 0.00555 | -0.0805 | 155.2252
4.5 | 0.9071 | 0.00657 | -0.0789 | 138.067
5.5 | 0.9921 | 0.00841 | -0.0742 | 117.9667
6 | 1.0318 | 0.00901 | -0.071 | 114.5172
6.5 | 1.0875 | 0.00953 | -0.0712 | 114.1133
7 | 1.1311 | 0.0101 | -0.0689 | 111.9901
7.5 | 1.1646 | 0.01063 | -0.0646 | 109.5579
8 | 1.1942 | 0.01142 | -0.06 | 104.5709
8.5 | 1.2289 | 0.01223 | -0.0566 | 100.4824
9 | 1.2614 | 0.01326 | -0.0531 | 95.1282
9.5 | 1.294 | 0.01441 | -0.0499 | 89.7988
10 | 1.3268 | 0.01565 | -0.0469 | 84.7796
10.5 | 1.3597 | 0.01699 | -0.0441 | 80.0294
11 | 1.3892 | 0.01858 | -0.0411 | 74.7686
11.5 | 1.4178 | 0.02034 | -0.0382 | 69.705
12 | 1.4476 | 0.02209 | -0.0356 | 65.5319
12.5 | 1.4723 | 0.02426 | -0.0327 | 60.6884
13 | 1.4976 | 0.02648 | -0.0301 | 56.5559
13.5 | 1.518 | 0.02919 | -0.0273 | 52.0041
14 | 1.5408 | 0.03187 | -0.025 | 48.3464
14.5 | 1.5622 | 0.03479 | -0.0228 | 44.9037
15 | 1.5794 | 0.0382 | -0.0207 | 41.3455
15.5 | 1.596 | 0.04183 | -0.0189 | 38.1544
16 | 1.6094 | 0.04593 | -0.0173 | 35.0403
16.5 | 1.6128 | 0.05119 | -0.0158 | 31.5062
17 | 1.6228 | 0.05612 | -0.015 | 28.9166
17.5 | 1.6186 | 0.06279 | -0.0147 | 25.778
18 | 1.6114 | 0.07029 | -0.0151 | 22.925
18.5 | 1.6042 | 0.07825 | -0.0165 | 20.501
19 | 1.5868 | 0.08804 | -0.0191 | 18.0236
19.5 | 1.568 | 0.09862 | -0.0229 | 15.8994
20 | 1.5446 | 0.11048 | -0.0282 | 13.9808

## 87. Re 6M Mach 0.50 (1)
BIGFOIL.COM POLAR EXPORT
NACA65-513 a=0.5
NACA65-513 a=0.5 |  |  |  | Cl Max: | 1.335 | at alpha= | 20 | deg
JavaFoil+Calcfoil stall+Eppler ext transition |  |  |  | L/D Max: | 174.211 | at alpha= | 3 | deg
Re: | 6000000 |  |  | Cd Min: | 0.00485 | at alpha= | 0 | deg
Mach: | 0.5 |  |  | Cl=0 at alpha= | -3.2426 | deg
|  |  |  | @ Cl=0.1, Cd= | 0.0065144
|  |  |  | @ Cl=0.4, Cd= | 0.0057534
|  |  |  | @ Cl=0.6, Cd= | 0.0050323
alpha (deg) | Cl | Cd | Cm | Cl/Cd
-20 | -0.926 | 0.15635 | -0.029 | -5.923
-19.5 | -0.898 | 0.15007 | -0.029 | -5.982
-19 | -0.869 | 0.14493 | -0.028 | -5.995
-18.5 | -0.841 | 0.14066 | -0.028 | -5.978
-18 | -0.814 | 0.13567 | -0.028 | -5.998
-17.5 | -0.787 | 0.13127 | -0.029 | -5.994
-17 | -0.76 | 0.12978 | -0.029 | -5.857
-16.5 | -0.732 | 0.12387 | -0.029 | -5.91
-16 | -0.703 | 0.12055 | -0.028 | -5.835
-15.5 | -0.676 | 0.11658 | -0.028 | -5.801
-15 | -0.65 | 0.10233 | -0.029 | -6.348
-14.5 | -0.622 | 0.09596 | -0.03 | -6.487
-14 | -0.594 | 0.1084 | -0.029 | -5.483
-13.5 | -0.566 | 0.09876 | -0.029 | -5.735
-13 | -0.539 | 0.08973 | -0.03 | -6.009
-12.5 | -0.512 | 0.08258 | -0.03 | -6.199
-12 | -0.485 | 0.07633 | -0.031 | -6.349
-11.5 | -0.457 | 0.07131 | -0.032 | -6.414
-11 | -0.431 | 0.06633 | -0.033 | -6.492
-10.5 | -0.401 | 0.07907 | -0.03 | -5.069
-10 | -0.373 | 0.06866 | -0.03 | -5.435
-9.5 | -0.346 | 0.06164 | -0.031 | -5.609
-9 | -0.319 | 0.05661 | -0.032 | -5.627
-8.5 | -0.291 | 0.05185 | -0.033 | -5.619
-8 | -0.265 | 0.04695 | -0.037 | -5.646
-7.5 | -0.235 | 0.05103 | -0.031 | -4.605
-7 | -0.207 | 0.05575 | -0.027 | -3.711
-6.5 | -0.226 | 0.04376 | -0.032 | -5.155
-6 | -0.252 | 0.04011 | -0.034 | -6.279
-5.5 | -0.276 | 0.00788 | -0.069 | -35.044
-5 | -0.225 | 0.00758 | -0.07 | -29.639
-4.5 | -0.165 | 0.00722 | -0.071 | -22.86
-4 | -0.101 | 0.00701 | -0.071 | -14.438
-3.5 | -0.035 | 0.0068 | -0.072 | -5.112
-3 | 0.033 | 0.00666 | -0.073 | 5.003
-2.5 | 0.102 | 0.00651 | -0.074 | 15.699
-2 | 0.172 | 0.00641 | -0.075 | 26.75
-1.5 | 0.241 | 0.00631 | -0.076 | 38.211
-1 | 0.311 | 0.00622 | -0.076 | 49.984
-0.5 | 0.381 | 0.00609 | -0.077 | 62.656
0 | 0.451 | 0.00485 | -0.078 | 92.998
0.5 | 0.52 | 0.00493 | -0.079 | 105.543
1 | 0.59 | 0.00505 | -0.08 | 116.867
1.5 | 0.658 | 0.00493 | -0.081 | 133.439
2 | 0.727 | 0.00494 | -0.081 | 147.084
2.5 | 0.796 | 0.00511 | -0.082 | 155.823
3 | 0.864 | 0.00496 | -0.083 | 174.211
3.5 | 0.926 | 0.00562 | -0.084 | 164.69
4 | 0.99 | 0.00591 | -0.084 | 167.526
4.5 | 1.047 | 0.00731 | -0.085 | 143.134
5 | 1.094 | 0.01204 | -0.085 | 90.876
5.5 | 1.147 | 0.01275 | -0.085 | 89.978
6 | 1.195 | 0.01354 | -0.086 | 88.261
6.5 | 1.234 | 0.01446 | -0.087 | 85.329
7 | 1.261 | 0.01548 | -0.087 | 81.453
7.5 | 1.262 | 0.01664 | -0.088 | 75.82
8 | 1.201 | 0.01804 | -0.089 | 66.59
8.5 | 0.64 | 0.05566 | -0.046 | 11.503
9 | 0.796 | 0.021 | -0.09 | 37.883
9.5 | 0.696 | 0.06167 | -0.051 | 11.284
10 | 0.856 | 0.02295 | -0.091 | 37.302
10.5 | 0.885 | 0.02499 | -0.091 | 35.397
11 | 0.912 | 0.02743 | -0.092 | 33.243
11.5 | 0.797 | 0.08371 | -0.046 | 9.527
12 | 0.971 | 0.02952 | -0.093 | 32.902
12.5 | 0.991 | 0.03434 | -0.092 | 28.844
13 | 0.88 | 0.09458 | -0.054 | 9.301
13.5 | 0.908 | 0.10199 | -0.056 | 8.9
14 | 0.931 | 0.10009 | -0.054 | 9.298
14.5 | 0.961 | 0.10782 | -0.058 | 8.911
15 | 1 | 0.1075 | -0.067 | 9.304
15.5 | 1.009 | 0.11819 | -0.057 | 8.54
16 | 1.038 | 0.12003 | -0.06 | 8.648
16.5 | 1.083 | 0.11833 | -0.071 | 9.157
17 | 1.089 | 0.12647 | -0.061 | 8.612
17.5 | 1.118 | 0.13271 | -0.064 | 8.426
18 | 1.17 | 0.12426 | -0.076 | 9.419
18.5 | 1.255 | 0.09727 | -0.09 | 12.903
19 | 1.195 | 0.14567 | -0.066 | 8.201
19.5 | 1.234 | 0.14674 | -0.073 | 8.408
20 | 1.335 | 0.10577 | -0.092 | 12.623

## 88. Re 6M Mach 0.50 (2)
BIGFOIL.COM POLAR EXPORT
NACA65-513 a=0.5
NACA65-513 a=0.5 |  |  |  | Cl Max: | 1.3461 | at alpha= | 10.5 | deg
XFOIL ncrit=9 |  |  |  | L/D Max: | 221.234 | at alpha= | 3 | deg
Re: | 6000000 |  |  | Cd Min: | 0.24464 | at alpha= | -19.5 | deg
Mach: | 0.5 |  |  | Cl=0 at alpha= | -3.3543 | deg
|  |  |  | @ Cl=0.1, Cd= | 0.0061006
|  |  |  | @ Cl=0.4, Cd= | 0.0054427
|  |  |  | @ Cl=0.6, Cd= | 0.0039782
alpha (deg) | Cl | Cd | Cm | Cl/Cd
-19.5 | -0.5985 | 0.24464 | 0.0209 | -2.4465
-19 | -0.5765 | 0.23683 | 0.0157 | -2.4342
-18.5 | -0.554 | 0.22852 | 0.0106 | -2.4243
-18 | -0.5341 | 0.21864 | 0.0054 | -2.4428
-17.5 | -0.512 | 0.21057 | 0.0004 | -2.4315
-17 | -0.491 | 0.20198 | -0.0046 | -2.4309
-16.5 | -0.4699 | 0.19347 | -0.0096 | -2.4288
-16 | -0.4511 | 0.18437 | -0.0146 | -2.4467
-15.5 | -0.431 | 0.17604 | -0.0196 | -2.4483
-15 | -0.4122 | 0.16758 | -0.0245 | -2.4597
-14.5 | -0.3914 | 0.15989 | -0.0292 | -2.4479
-14 | -0.3739 | 0.15133 | -0.0341 | -2.4708
-13.5 | -0.3587 | 0.14244 | -0.039 | -2.5183
-13 | -0.3406 | 0.1347 | -0.0437 | -2.5286
-12.5 | -0.3252 | 0.12651 | -0.0484 | -2.5705
-12 | -0.3109 | 0.11836 | -0.0531 | -2.6267
-11.5 | -0.3029 | 0.1091 | -0.0583 | -2.7764
-11 | -0.2927 | 0.10098 | -0.063 | -2.8986
-10.5 | -0.2742 | 0.09477 | -0.0668 | -2.8933
-10 | -0.2705 | 0.08608 | -0.0718 | -3.1424
-9.5 | -0.2694 | 0.07751 | -0.0767 | -3.4757
-9 | -0.277 | 0.06815 | -0.0823 | -4.0646
-8.5 | -0.2804 | 0.05984 | -0.0878 | -4.6858
-8 | -0.3102 | 0.04794 | -0.0993 | -6.4706
-7.5 | -0.3428 | 0.04066 | -0.0992 | -8.4309
-7 | -0.36 | 0.03171 | -0.0984 | -11.3529
-6.5 | -0.3495 | 0.02418 | -0.096 | -14.4541
-6 | -0.3351 | 0.01536 | -0.0922 | -21.8164
-5.5 | -0.2968 | 0.00935 | -0.0885 | -31.7433
-5 | -0.2301 | 0.00807 | -0.0867 | -28.513
-4.5 | -0.1605 | 0.0074 | -0.0856 | -21.6892
-4 | -0.0902 | 0.00691 | -0.085 | -13.0535
-3.5 | -0.0204 | 0.00648 | -0.0846 | -3.1481
-3 | 0.0496 | 0.00623 | -0.0847 | 7.9615
-2.5 | 0.1197 | 0.00605 | -0.085 | 19.7851
-2 | 0.1897 | 0.00586 | -0.0855 | 32.372
-1.5 | 0.2592 | 0.00571 | -0.0861 | 45.394
-1 | 0.3286 | 0.00561 | -0.0869 | 58.574
-0.5 | 0.3974 | 0.00546 | -0.0877 | 72.7839
0 | 0.4651 | 0.00501 | -0.0885 | 92.8343
0.5 | 0.5314 | 0.00436 | -0.0893 | 121.8807
1 | 0.5989 | 0.00398 | -0.0902 | 150.4774
1.5 | 0.6675 | 0.00387 | -0.091 | 172.4806
2 | 0.7379 | 0.00384 | -0.0919 | 192.1615
2.5 | 0.8078 | 0.00391 | -0.0927 | 206.5985
3 | 0.8783 | 0.00397 | -0.0934 | 221.2343
3.5 | 0.943 | 0.00442 | -0.0931 | 213.3484
4 | 0.9834 | 0.00603 | -0.0889 | 163.0846
4.5 | 1.0135 | 0.00758 | -0.0828 | 133.7071
5 | 1.0256 | 0.00883 | -0.073 | 116.1495
6.5 | 1.102 | 0.01356 | -0.0549 | 81.2684
7 | 1.1397 | 0.01515 | -0.0509 | 75.2277
7.5 | 1.178 | 0.01682 | -0.0471 | 70.0357
8 | 1.212 | 0.01883 | -0.0429 | 64.3654
8.5 | 1.2491 | 0.02081 | -0.039 | 60.024
9 | 1.2807 | 0.02319 | -0.0348 | 55.2264
9.5 | 1.3091 | 0.02594 | -0.0304 | 50.4665
10 | 1.3354 | 0.02903 | -0.0259 | 46.0007
10.5 | 1.3461 | 0.03335 | -0.0209 | 40.3628
11 | 1.3336 | 0.03945 | -0.0156 | 33.8048
11.5 | 1.3125 | 0.04666 | -0.0108 | 28.129
12 | 1.2907 | 0.05495 | -0.008 | 23.4886
12.5 | 1.263 | 0.065 | -0.0078 | 19.4308
13 | 1.2301 | 0.07679 | -0.0105 | 16.019
13.5 | 1.1901 | 0.09091 | -0.0162 | 13.091
14 | 1.1588 | 0.10542 | -0.0239 | 10.9922
14.5 | 1.1297 | 0.12095 | -0.0336 | 9.3402
15 | 1.107 | 0.13667 | -0.044 | 8.0998
15.5 | 1.0897 | 0.15226 | -0.0542 | 7.1568

## 89. Re 7M Mach 0.00 (1)
BIGFOIL.COM POLAR EXPORT
NACA65-513 a=0.5
NACA65-513 a=0.5 |  |  |  | Cl Max: | 1.356 | at alpha= | 10.5 | deg
JavaFoil+Calcfoil stall+Eppler ext transition |  |  |  | L/D Max: | 164.64 | at alpha= | 3.5 | deg
Re: | 7000000 |  |  | Cd Min: | 0.00456 | at alpha= | -0.5 | deg
Mach: | 0 |  |  | Cl=0 at alpha= | -3.2458 | deg
|  |  |  | @ Cl=0.1, Cd= | 0.0060917
|  |  |  | @ Cl=0.4, Cd= | 0.0045645
|  |  |  | @ Cl=0.6, Cd= | 0.0048183
alpha (deg) | Cl | Cd | Cm | Cl/Cd
-14.5 | -0.572 | 0.10181 | -0.023 | -5.62
-14 | -0.579 | 0.09465 | -0.024 | -6.117
-13.5 | -0.584 | 0.08846 | -0.025 | -6.601
-13 | -0.586 | 0.08353 | -0.025 | -7.016
-12.5 | -0.585 | 0.0782 | -0.026 | -7.483
-12 | -0.581 | 0.07373 | -0.027 | -7.884
-11.5 | -0.574 | 0.06901 | -0.028 | -8.319
-11 | -0.564 | 0.06388 | -0.029 | -8.83
-10.5 | -0.55 | 0.05927 | -0.031 | -9.287
-10 | -0.534 | 0.05404 | -0.033 | -9.878
-9.5 | -0.625 | 0.00907 | -0.054 | -68.868
-9 | -0.592 | 0.00865 | -0.055 | -68.464
-8.5 | -0.554 | 0.00838 | -0.056 | -66.169
-8 | -0.512 | 0.00808 | -0.056 | -63.373
-7.5 | -0.466 | 0.00781 | -0.057 | -59.742
-7 | -0.418 | 0.00755 | -0.058 | -55.368
-6.5 | -0.368 | 0.00737 | -0.058 | -49.914
-6 | -0.315 | 0.00713 | -0.059 | -44.2
-5.5 | -0.261 | 0.00691 | -0.06 | -37.718
-5 | -0.205 | 0.00671 | -0.06 | -30.504
-4.5 | -0.148 | 0.00658 | -0.061 | -22.427
-4 | -0.089 | 0.00643 | -0.062 | -13.898
-3.5 | -0.03 | 0.0063 | -0.062 | -4.831
-3 | 0.029 | 0.0062 | -0.063 | 4.687
-2.5 | 0.089 | 0.00611 | -0.064 | 14.564
-2 | 0.149 | 0.00601 | -0.065 | 24.797
-1.5 | 0.209 | 0.00591 | -0.065 | 35.39
-1 | 0.27 | 0.00584 | -0.066 | 46.186
-0.5 | 0.33 | 0.00456 | -0.067 | 72.37
0 | 0.391 | 0.00456 | -0.068 | 85.625
0.5 | 0.451 | 0.00459 | -0.068 | 98.09
1 | 0.511 | 0.0047 | -0.069 | 108.595
1.5 | 0.571 | 0.00477 | -0.07 | 119.639
2 | 0.631 | 0.00487 | -0.071 | 129.638
2.5 | 0.691 | 0.00487 | -0.071 | 141.786
3 | 0.75 | 0.00473 | -0.072 | 158.39
3.5 | 0.806 | 0.0049 | -0.073 | 164.64
4 | 0.864 | 0.00526 | -0.073 | 164.17
4.5 | 0.92 | 0.00565 | -0.074 | 162.737
5 | 0.974 | 0.00688 | -0.075 | 141.537
5.5 | 1.025 | 0.00775 | -0.075 | 132.327
6 | 1.072 | 0.0102 | -0.076 | 105.03
6.5 | 1.12 | 0.01064 | -0.076 | 105.255
7 | 1.167 | 0.01113 | -0.077 | 104.838
7.5 | 1.21 | 0.01165 | -0.077 | 103.894
8 | 1.248 | 0.01217 | -0.078 | 102.519
8.5 | 1.282 | 0.01273 | -0.079 | 100.698
9 | 1.311 | 0.01335 | -0.079 | 98.266
9.5 | 1.336 | 0.01404 | -0.08 | 95.192
10 | 1.35 | 0.01482 | -0.08 | 91.092
10.5 | 1.356 | 0.0157 | -0.081 | 86.369
11 | 1.355 | 0.01657 | -0.081 | 81.79
11.5 | 1.347 | 0.01756 | -0.082 | 76.72
12 | 1.332 | 0.01867 | -0.083 | 71.334
12.5 | 1.311 | 0.01984 | -0.083 | 66.066
13 | 1.283 | 0.02149 | -0.083 | 59.668
13.5 | 1.251 | 0.02247 | -0.084 | 55.675
14 | 1.213 | 0.02426 | -0.084 | 50.009
14.5 | 1.172 | 0.02623 | -0.085 | 44.673
15 | 1.127 | 0.0285 | -0.085 | 39.557
15.5 | 1.068 | 0.03525 | -0.084 | 30.299

## 90. Re 7M Mach 0.00 (2)
BIGFOIL.COM POLAR EXPORT
NACA65-513 a=0.5
NACA65-513 a=0.5 |  |  |  | Cl Max: | 1.7378 | at alpha= | 20 | deg
XFOIL ncrit=9 |  |  |  | L/D Max: | 198.505 | at alpha= | 3 | deg
Re: | 7000000 |  |  | Cd Min: | 0.06386 | at alpha= | 20 | deg
Mach: | 0 |  |  | Cl=0 at alpha= | -3.3322 | deg
|  |  |  | @ Cl=0.1, Cd= | 0.0055828
|  |  |  | @ Cl=0.4, Cd= | 0.0044758
|  |  |  | @ Cl=0.6, Cd= | 0.003526
alpha (deg) | Cl | Cd | Cm | Cl/Cd
-19 | -1.4163 | 0.02994 | -0.0911 | -47.3046
-18.5 | -1.4324 | 0.02631 | -0.0874 | -54.4432
-18 | -1.4342 | 0.02372 | -0.0832 | -60.4637
-17.5 | -1.4363 | 0.02166 | -0.077 | -66.3112
-17 | -1.4176 | 0.02015 | -0.0728 | -70.3524
-16.5 | -1.3849 | 0.01886 | -0.0705 | -73.4305
-16 | -1.347 | 0.01772 | -0.0689 | -76.0158
-15.5 | -1.3053 | 0.01675 | -0.0676 | -77.9284
-15 | -1.2612 | 0.01585 | -0.0666 | -79.571
-14.5 | -1.2149 | 0.01506 | -0.0658 | -80.6707
-14 | -1.1682 | 0.01419 | -0.0651 | -82.3256
-13.5 | -1.1211 | 0.01326 | -0.0644 | -84.5475
-13 | -1.0721 | 0.01247 | -0.0639 | -85.9743
-12.5 | -1.0212 | 0.01184 | -0.0636 | -86.25
-12 | -0.9693 | 0.01128 | -0.0635 | -85.9309
-11.5 | -0.9164 | 0.01079 | -0.0634 | -84.9305
-11 | -0.8629 | 0.01035 | -0.0635 | -83.372
-10.5 | -0.8087 | 0.00993 | -0.0636 | -81.4401
-10 | -0.7549 | 0.00943 | -0.0636 | -80.053
-9.5 | -0.7008 | 0.00889 | -0.0637 | -78.8301
-9 | -0.6456 | 0.00853 | -0.064 | -75.6858
-8.5 | -0.5899 | 0.00818 | -0.0643 | -72.1149
-8 | -0.5338 | 0.00789 | -0.0646 | -67.6553
-7.5 | -0.4773 | 0.00763 | -0.0651 | -62.5557
-7 | -0.4205 | 0.0074 | -0.0655 | -56.8243
-6 | -0.3074 | 0.00675 | -0.0664 | -45.5407
-5.5 | -0.2501 | 0.00655 | -0.0669 | -38.1832
-5 | -0.1926 | 0.00638 | -0.0675 | -30.1881
-4.5 | -0.1348 | 0.00623 | -0.0682 | -21.6372
-4 | -0.0773 | 0.00599 | -0.0687 | -12.9048
-3.5 | -0.0195 | 0.00584 | -0.0694 | -3.339
-3 | 0.0386 | 0.00571 | -0.0701 | 6.7601
-2.5 | 0.0968 | 0.00559 | -0.0708 | 17.3166
-2 | 0.1549 | 0.00546 | -0.0715 | 28.37
-1.5 | 0.2131 | 0.00538 | -0.0723 | 39.6097
-1 | 0.2714 | 0.00523 | -0.073 | 51.8929
-0.5 | 0.3291 | 0.00498 | -0.0738 | 66.0843
0.5 | 0.443 | 0.00417 | -0.0753 | 106.235
1 | 0.4999 | 0.00374 | -0.0761 | 133.6631
1.5 | 0.5573 | 0.00357 | -0.0768 | 156.1064
2 | 0.6155 | 0.00351 | -0.0776 | 175.3561
2.5 | 0.6734 | 0.00353 | -0.0784 | 190.7649
3 | 0.7305 | 0.00368 | -0.0791 | 198.5054
3.5 | 0.7795 | 0.00463 | -0.0786 | 168.3585
4 | 0.8268 | 0.00562 | -0.0778 | 147.1174
5 | 0.9207 | 0.00721 | -0.0759 | 127.6976
5.5 | 0.9662 | 0.00792 | -0.0747 | 121.9949
6 | 1.0118 | 0.00846 | -0.0733 | 119.5981
6.5 | 1.0558 | 0.00884 | -0.0715 | 119.4344
7 | 1.1107 | 0.00928 | -0.0722 | 119.6875
7.5 | 1.1579 | 0.0097 | -0.0713 | 119.3711
8 | 1.201 | 0.01024 | -0.0697 | 117.2852
8.5 | 1.2425 | 0.01071 | -0.0677 | 116.0131
9 | 1.2694 | 0.01131 | -0.063 | 112.237
9.5 | 1.2993 | 0.01204 | -0.0593 | 107.9153
10 | 1.3308 | 0.01285 | -0.0562 | 103.5642
10.5 | 1.3633 | 0.01372 | -0.0536 | 99.3659
11 | 1.3936 | 0.01477 | -0.0508 | 94.3534
11.5 | 1.4225 | 0.01599 | -0.0481 | 88.9619
12 | 1.451 | 0.01733 | -0.0455 | 83.7276
12.5 | 1.4807 | 0.01864 | -0.0433 | 79.4367
13 | 1.5083 | 0.02016 | -0.0411 | 74.8165
13.5 | 1.5321 | 0.02198 | -0.0387 | 69.7043
14 | 1.5566 | 0.02382 | -0.0365 | 65.3484
14.5 | 1.5797 | 0.02583 | -0.0344 | 61.1576
15 | 1.5977 | 0.02832 | -0.0322 | 56.416
15.5 | 1.6192 | 0.03066 | -0.0305 | 52.8115
16 | 1.64 | 0.03315 | -0.0289 | 49.4721
16.5 | 1.6575 | 0.03601 | -0.0274 | 46.0289
17 | 1.6746 | 0.03903 | -0.0261 | 42.9055
17.5 | 1.6895 | 0.04235 | -0.025 | 39.8937
18 | 1.697 | 0.04656 | -0.0238 | 36.4476
18.5 | 1.7099 | 0.05036 | -0.0232 | 33.9535
19 | 1.7203 | 0.05459 | -0.0229 | 31.5131
19.5 | 1.731 | 0.05892 | -0.0229 | 29.3788
20 | 1.7378 | 0.06386 | -0.0231 | 27.2127

## 91. Re 7M Mach 0.10 (1)
BIGFOIL.COM POLAR EXPORT
NACA65-513 a=0.5
NACA65-513 a=0.5 |  |  |  | Cl Max: | 1.352 | at alpha= | 10.5 | deg
JavaFoil+Calcfoil stall+Eppler ext transition |  |  |  | L/D Max: | 164.458 | at alpha= | 4 | deg
Re: | 7000000 |  |  | Cd Min: | 0.00455 | at alpha= | -0.5 | deg
Mach: | 0.1 |  |  | Cl=0 at alpha= | -3.2417 | deg
|  |  |  | @ Cl=0.1, Cd= | 0.006102
|  |  |  | @ Cl=0.4, Cd= | 0.0045882
|  |  |  | @ Cl=0.6, Cd= | 0.004815
alpha (deg) | Cl | Cd | Cm | Cl/Cd
-14.5 | -0.545 | 0.10322 | -0.023 | -5.282
-14 | -0.555 | 0.09661 | -0.024 | -5.748
-13.5 | -0.563 | 0.09088 | -0.024 | -6.194
-13 | -0.568 | 0.08429 | -0.025 | -6.741
-12.5 | -0.57 | 0.07921 | -0.026 | -7.198
-12 | -0.569 | 0.07436 | -0.027 | -7.651
-11.5 | -0.564 | 0.06994 | -0.027 | -8.065
-11 | -0.556 | 0.06486 | -0.029 | -8.574
-10.5 | -0.544 | 0.06053 | -0.03 | -8.982
-10 | -0.528 | 0.0559 | -0.032 | -9.444
-9.5 | -0.622 | 0.00937 | -0.054 | -66.359
-9 | -0.591 | 0.00869 | -0.055 | -68.008
-8.5 | -0.554 | 0.00843 | -0.056 | -65.725
-8 | -0.512 | 0.00815 | -0.056 | -62.798
-7.5 | -0.467 | 0.00787 | -0.057 | -59.306
-7 | -0.419 | 0.00759 | -0.058 | -55.224
-6.5 | -0.369 | 0.00735 | -0.059 | -50.202
-6 | -0.316 | 0.00711 | -0.059 | -44.498
-5.5 | -0.262 | 0.0069 | -0.06 | -37.908
-5 | -0.206 | 0.00675 | -0.061 | -30.445
-4.5 | -0.148 | 0.00657 | -0.061 | -22.567
-4 | -0.09 | 0.00645 | -0.062 | -13.923
-3.5 | -0.031 | 0.00632 | -0.063 | -4.841
-3 | 0.029 | 0.00622 | -0.064 | 4.698
-2.5 | 0.089 | 0.00612 | -0.064 | 14.61
-2 | 0.15 | 0.00602 | -0.065 | 24.868
-1.5 | 0.21 | 0.00593 | -0.066 | 35.466
-1 | 0.271 | 0.00581 | -0.066 | 46.581
-0.5 | 0.332 | 0.00455 | -0.067 | 72.984
0 | 0.393 | 0.00458 | -0.068 | 85.68
0.5 | 0.453 | 0.00465 | -0.069 | 97.46
1 | 0.513 | 0.00469 | -0.069 | 109.376
1.5 | 0.574 | 0.00475 | -0.07 | 120.664
2 | 0.634 | 0.0049 | -0.071 | 129.348
2.5 | 0.694 | 0.00489 | -0.072 | 141.895
3 | 0.754 | 0.00478 | -0.072 | 157.782
3.5 | 0.81 | 0.00493 | -0.073 | 164.442
4 | 0.868 | 0.00528 | -0.074 | 164.458
4.5 | 0.924 | 0.00568 | -0.075 | 162.821
5 | 0.978 | 0.00694 | -0.075 | 141.039
5.5 | 1.03 | 0.00783 | -0.076 | 131.458
6 | 1.076 | 0.01028 | -0.076 | 104.714
6.5 | 1.125 | 0.01074 | -0.077 | 104.737
7 | 1.172 | 0.01123 | -0.077 | 104.352
7.5 | 1.214 | 0.01176 | -0.078 | 103.215
8 | 1.252 | 0.01229 | -0.078 | 101.823
8.5 | 1.285 | 0.0129 | -0.079 | 99.625
9 | 1.313 | 0.01354 | -0.08 | 96.97
9.5 | 1.336 | 0.01424 | -0.08 | 93.841
10 | 1.348 | 0.01501 | -0.081 | 89.801
10.5 | 1.352 | 0.01591 | -0.081 | 84.979
11 | 1.348 | 0.01682 | -0.082 | 80.126
11.5 | 1.336 | 0.01795 | -0.082 | 74.433
12 | 1.317 | 0.01908 | -0.083 | 69.001
12.5 | 1.291 | 0.02024 | -0.083 | 63.781
13 | 1.258 | 0.02158 | -0.084 | 58.297
13.5 | 1.22 | 0.02326 | -0.084 | 52.437
14 | 1.176 | 0.02515 | -0.085 | 46.775
14.5 | 1.128 | 0.02744 | -0.085 | 41.112
15 | 1.075 | 0.03067 | -0.085 | 35.061
15.5 | 0.997 | 0.04344 | -0.082 | 22.952

## 92. Re 7M Mach 0.10 (2)
BIGFOIL.COM POLAR EXPORT
NACA65-513 a=0.5
NACA65-513 a=0.5 |  |  |  | Cl Max: | 1.7267 | at alpha= | 20 | deg
XFOIL ncrit=9 |  |  |  | L/D Max: | 199.783 | at alpha= | 3 | deg
Re: | 7000000 |  |  | Cd Min: | 0.06802 | at alpha= | 20 | deg
Mach: | 0.1 |  |  | Cl=0 at alpha= | -3.3333 | deg
|  |  |  | @ Cl=0.1, Cd= | 0.0055947
|  |  |  | @ Cl=0.4, Cd= | 0.0045398
|  |  |  | @ Cl=0.6, Cd= | 0.0035365
alpha (deg) | Cl | Cd | Cm | Cl/Cd
-18 | -1.3743 | 0.02874 | -0.0922 | -47.8184
-17.5 | -1.3838 | 0.02532 | -0.0884 | -54.6524
-17 | -1.3868 | 0.02297 | -0.0827 | -60.3744
-16.5 | -1.3787 | 0.02102 | -0.077 | -65.5899
-16 | -1.3505 | 0.01924 | -0.074 | -70.1923
-15.5 | -1.313 | 0.01791 | -0.072 | -73.311
-15 | -1.2708 | 0.01678 | -0.0704 | -75.733
-14.5 | -1.2253 | 0.01582 | -0.0692 | -77.4526
-14 | -1.1777 | 0.01496 | -0.0683 | -78.7233
-13.5 | -1.1297 | 0.01404 | -0.0674 | -80.463
-13 | -1.0815 | 0.01303 | -0.0665 | -83.0008
-12.5 | -1.0307 | 0.01225 | -0.0659 | -84.1388
-12 | -0.9784 | 0.01161 | -0.0655 | -84.2722
-11.5 | -0.9251 | 0.01105 | -0.0652 | -83.7195
-11 | -0.871 | 0.01056 | -0.0651 | -82.4811
-10.5 | -0.8162 | 0.0101 | -0.065 | -80.8119
-10 | -0.7608 | 0.00971 | -0.0651 | -78.3522
-9.5 | -0.7067 | 0.00906 | -0.0649 | -78.0022
-9 | -0.6511 | 0.00864 | -0.065 | -75.3588
-8.5 | -0.5948 | 0.00828 | -0.0652 | -71.8357
-8 | -0.5382 | 0.00796 | -0.0655 | -67.6131
-7.5 | -0.4811 | 0.00768 | -0.0658 | -62.6432
-7 | -0.4237 | 0.00744 | -0.0663 | -56.9489
-6.5 | -0.3671 | 0.00706 | -0.0665 | -51.9972
-6 | -0.3096 | 0.00678 | -0.067 | -45.6637
-5.5 | -0.2519 | 0.00657 | -0.0675 | -38.3409
-5 | -0.1939 | 0.0064 | -0.068 | -30.2969
-4.5 | -0.1356 | 0.00624 | -0.0687 | -21.7308
-4 | -0.0777 | 0.00601 | -0.0692 | -12.9285
-3.5 | -0.0195 | 0.00586 | -0.0698 | -3.3276
-3 | 0.039 | 0.00572 | -0.0705 | 6.8182
-2.5 | 0.0976 | 0.0056 | -0.0713 | 17.4286
-2 | 0.156 | 0.00547 | -0.072 | 28.5192
-1.5 | 0.2145 | 0.00539 | -0.0727 | 39.7959
-1 | 0.2732 | 0.00523 | -0.0735 | 52.2371
-0.5 | 0.3313 | 0.00499 | -0.0742 | 66.3928
0 | 0.3888 | 0.00463 | -0.075 | 83.9741
0.5 | 0.4459 | 0.00417 | -0.0758 | 106.9305
1 | 0.5031 | 0.00375 | -0.0765 | 134.16
1.5 | 0.5608 | 0.00357 | -0.0773 | 157.0868
2 | 0.6194 | 0.00352 | -0.0781 | 175.9659
2.5 | 0.6777 | 0.00353 | -0.0789 | 191.983
3 | 0.7352 | 0.00368 | -0.0796 | 199.7826
3.5 | 0.7845 | 0.00463 | -0.0791 | 169.4384
4 | 0.8317 | 0.00564 | -0.0782 | 147.4645
4.5 | 0.8796 | 0.00645 | -0.0774 | 136.3721
5 | 0.9255 | 0.00727 | -0.0761 | 127.304
5.5 | 0.9711 | 0.00797 | -0.0748 | 121.8444
6 | 1.0165 | 0.00852 | -0.0733 | 119.3075
6.5 | 1.0604 | 0.00889 | -0.0713 | 119.2801
7 | 1.1155 | 0.00936 | -0.072 | 119.1774
7.5 | 1.1625 | 0.00979 | -0.0709 | 118.7436
8 | 1.205 | 0.01034 | -0.0691 | 116.5377
8.5 | 1.2416 | 0.01082 | -0.066 | 114.7505
9 | 1.2688 | 0.01149 | -0.0614 | 110.4265
9.5 | 1.2996 | 0.01228 | -0.0579 | 105.8306
10 | 1.3319 | 0.01312 | -0.0549 | 101.5168
10.5 | 1.3645 | 0.01406 | -0.0522 | 97.0484
11 | 1.3945 | 0.0152 | -0.0494 | 91.7434
11.5 | 1.4233 | 0.0165 | -0.0466 | 86.2606
12 | 1.4529 | 0.01784 | -0.0441 | 81.4406
12.5 | 1.4819 | 0.01928 | -0.0418 | 76.862
13 | 1.5081 | 0.02096 | -0.0393 | 71.9513
13.5 | 1.5326 | 0.02282 | -0.037 | 67.1604
14 | 1.5574 | 0.02473 | -0.0348 | 62.9761
14.5 | 1.5793 | 0.02694 | -0.0326 | 58.6229
15 | 1.5981 | 0.02947 | -0.0304 | 54.228
15.5 | 1.6194 | 0.03196 | -0.0287 | 50.6696
16 | 1.6395 | 0.03462 | -0.0271 | 47.357
16.5 | 1.6541 | 0.03788 | -0.0254 | 43.6668
17 | 1.6707 | 0.04109 | -0.0241 | 40.6595
17.5 | 1.683 | 0.04486 | -0.023 | 37.5167
18 | 1.6933 | 0.04896 | -0.0221 | 34.5854
18.5 | 1.7051 | 0.05309 | -0.0216 | 32.1172
19 | 1.714 | 0.0577 | -0.0213 | 29.7054
19.5 | 1.7219 | 0.06255 | -0.0214 | 27.5284
20 | 1.7267 | 0.06802 | -0.0219 | 25.3852

## 93. Re 7M Mach 0.25 (1)
BIGFOIL.COM POLAR EXPORT
NACA65-513 a=0.5
NACA65-513 a=0.5 |  |  |  | Cl Max: | 1.331 | at alpha= | 9.5 | deg
JavaFoil+Calcfoil stall+Eppler ext transition |  |  |  | L/D Max: | 171.258 | at alpha= | 4.5 | deg
Re: | 7000000 |  |  | Cd Min: | 0.00458 | at alpha= | -0.5 | deg
Mach: | 0.25 |  |  | Cl=0 at alpha= | -3.2459 | deg
|  |  |  | @ Cl=0.1, Cd= | 0.0061258
|  |  |  | @ Cl=0.4, Cd= | 0.0046181
|  |  |  | @ Cl=0.6, Cd= | 0.004856
alpha (deg) | Cl | Cd | Cm | Cl/Cd
-13 | -0.411 | 0.09374 | -0.024 | -4.388
-12.5 | -0.44 | 0.08817 | -0.024 | -4.988
-12 | -0.463 | 0.08129 | -0.025 | -5.693
-11.5 | -0.48 | 0.07519 | -0.026 | -6.381
-11 | -0.49 | 0.06975 | -0.026 | -7.025
-10.5 | -0.494 | 0.06504 | -0.027 | -7.592
-10 | -0.491 | 0.06077 | -0.028 | -8.078
-9.5 | -0.482 | 0.05562 | -0.03 | -8.668
-9 | -0.466 | 0.05251 | -0.031 | -8.875
-8.5 | -0.448 | 0.04531 | -0.036 | -9.889
-8 | -0.51 | 0.0084 | -0.058 | -60.68
-7.5 | -0.468 | 0.0081 | -0.059 | -57.809
-7 | -0.423 | 0.00782 | -0.059 | -54.086
-6.5 | -0.374 | 0.00754 | -0.06 | -49.533
-6 | -0.322 | 0.00726 | -0.061 | -44.314
-5.5 | -0.267 | 0.00702 | -0.062 | -38.03
-5 | -0.21 | 0.0068 | -0.062 | -30.935
-4.5 | -0.152 | 0.00666 | -0.063 | -22.804
-4 | -0.092 | 0.0065 | -0.064 | -14.16
-3.5 | -0.031 | 0.00637 | -0.065 | -4.926
-3 | 0.03 | 0.00625 | -0.065 | 4.795
-2.5 | 0.092 | 0.00614 | -0.066 | 14.941
-2 | 0.154 | 0.00603 | -0.067 | 25.505
-1.5 | 0.216 | 0.00597 | -0.068 | 36.185
-1 | 0.278 | 0.00589 | -0.068 | 47.283
-0.5 | 0.341 | 0.00458 | -0.069 | 74.402
0 | 0.403 | 0.00462 | -0.07 | 87.354
0.5 | 0.465 | 0.00464 | -0.071 | 100.225
1 | 0.527 | 0.00474 | -0.071 | 111.318
1.5 | 0.589 | 0.00484 | -0.072 | 121.87
2 | 0.651 | 0.00493 | -0.073 | 132.152
2.5 | 0.713 | 0.00472 | -0.074 | 151.026
3 | 0.774 | 0.00482 | -0.074 | 160.736
3.5 | 0.832 | 0.00499 | -0.075 | 166.777
4 | 0.891 | 0.00556 | -0.076 | 160.345
4.5 | 0.948 | 0.00554 | -0.077 | 171.258
5 | 1.002 | 0.00723 | -0.077 | 138.598
5.5 | 1.049 | 0.01029 | -0.077 | 102.006
6 | 1.1 | 0.01073 | -0.078 | 102.553
6.5 | 1.149 | 0.01126 | -0.078 | 102.019
7 | 1.195 | 0.01181 | -0.079 | 101.122
7.5 | 1.235 | 0.01242 | -0.08 | 99.405
8 | 1.269 | 0.01303 | -0.08 | 97.365
8.5 | 1.297 | 0.01369 | -0.081 | 94.71
9 | 1.318 | 0.01448 | -0.082 | 91.015
9.5 | 1.331 | 0.01536 | -0.082 | 86.632
10 | 1.327 | 0.01633 | -0.083 | 81.312
10.5 | 1.311 | 0.01741 | -0.083 | 75.299
11 | 1.282 | 0.01856 | -0.084 | 69.074
11.5 | 1.24 | 0.01996 | -0.084 | 62.117
12 | 1.184 | 0.02174 | -0.085 | 54.453
12.5 | 1.116 | 0.02376 | -0.085 | 46.955
13 | 1.032 | 0.02705 | -0.085 | 38.143
13.5 | 0.85 | 0.06749 | -0.069 | 12.587
14 | 0.73 | 0.09905 | -0.048 | 7.368
14.5 | 0.645 | 0.10637 | -0.046 | 6.064

## 94. Re 7M Mach 0.25 (2)
BIGFOIL.COM POLAR EXPORT
NACA65-513 a=0.5
NACA65-513 a=0.5 |  |  |  | Cl Max: | 1.6435 | at alpha= | 17.5 | deg
XFOIL ncrit=9 |  |  |  | L/D Max: | 206.314 | at alpha= | 3 | deg
Re: | 7000000 |  |  | Cd Min: | 0.18227 | at alpha= | -17.5 | deg
Mach: | 0.25 |  |  | Cl=0 at alpha= | -3.3361 | deg
|  |  |  | @ Cl=0.1, Cd= | 0.0056525
|  |  |  | @ Cl=0.4, Cd= | 0.0047154
|  |  |  | @ Cl=0.6, Cd= | 0.0035838
alpha (deg) | Cl | Cd | Cm | Cl/Cd
-17.5 | -0.5213 | 0.18227 | -0.0058 | -2.86
-17 | -0.5 | 0.17704 | -0.0097 | -2.8242
-15 | -0.9537 | 0.04752 | -0.0952 | -20.0694
-14.5 | -1.016 | 0.03628 | -0.1016 | -28.0044
-14 | -1.0859 | 0.0289 | -0.097 | -37.5744
-13.5 | -1.1135 | 0.02399 | -0.0893 | -46.4152
-13 | -1.0965 | 0.02022 | -0.085 | -54.2285
-12.5 | -1.0605 | 0.01757 | -0.0819 | -60.3586
-12 | -1.0137 | 0.01578 | -0.0795 | -64.2395
-11.5 | -0.9674 | 0.0137 | -0.0772 | -70.6131
-11 | -0.912 | 0.01265 | -0.0756 | -72.0949
-10.5 | -0.855 | 0.01179 | -0.0743 | -72.5191
-10 | -0.7973 | 0.01098 | -0.0733 | -72.6138
-9.5 | -0.7387 | 0.01033 | -0.0724 | -71.5102
-9 | -0.681 | 0.00954 | -0.0716 | -71.3836
-8.5 | -0.622 | 0.00894 | -0.071 | -69.5749
-8 | -0.5621 | 0.0085 | -0.0707 | -66.1294
-7.5 | -0.5021 | 0.00809 | -0.0705 | -62.0643
-7 | -0.4419 | 0.00775 | -0.0704 | -57.0194
-6.5 | -0.3816 | 0.00744 | -0.0704 | -51.2903
-6 | -0.3221 | 0.00699 | -0.0704 | -46.0801
-5.5 | -0.2618 | 0.00673 | -0.0707 | -38.9004
-5 | -0.2013 | 0.0065 | -0.071 | -30.9692
-4.5 | -0.1406 | 0.00632 | -0.0714 | -22.2468
-4 | -0.0803 | 0.00611 | -0.0719 | -13.1424
-3.5 | -0.0199 | 0.00591 | -0.0724 | -3.3672
-3 | 0.0408 | 0.00575 | -0.073 | 7.0957
-2.5 | 0.1015 | 0.00565 | -0.0737 | 17.9646
-2 | 0.1619 | 0.00552 | -0.0744 | 29.3297
-1.5 | 0.2226 | 0.0054 | -0.0751 | 41.2222
-1 | 0.2832 | 0.00527 | -0.0759 | 53.7381
-0.5 | 0.3433 | 0.00505 | -0.0767 | 67.9802
0 | 0.4026 | 0.0047 | -0.0774 | 85.6596
0.5 | 0.4616 | 0.00419 | -0.0783 | 110.1671
1 | 0.5206 | 0.00378 | -0.0791 | 137.7249
1.5 | 0.5804 | 0.0036 | -0.0798 | 161.2222
2 | 0.641 | 0.00355 | -0.0807 | 180.5634
2.5 | 0.7014 | 0.00357 | -0.0815 | 196.4706
3 | 0.7613 | 0.00369 | -0.0822 | 206.3144
4 | 0.859 | 0.00575 | -0.0802 | 149.3913
4.5 | 0.9062 | 0.00667 | -0.0789 | 135.8621
5 | 0.9517 | 0.00753 | -0.0771 | 126.3878
5.5 | 0.9954 | 0.00832 | -0.0749 | 119.6394
6 | 1.0407 | 0.00884 | -0.0728 | 117.7262
6.5 | 1.0874 | 0.00925 | -0.0709 | 117.5568
7 | 1.1387 | 0.00979 | -0.0702 | 116.3126
7.5 | 1.1762 | 0.01032 | -0.0666 | 113.9729
8 | 1.2054 | 0.01101 | -0.0617 | 109.4823
8.5 | 1.2397 | 0.01177 | -0.0581 | 105.3271
9 | 1.2707 | 0.0128 | -0.0543 | 99.2734
9.5 | 1.3039 | 0.01387 | -0.051 | 94.0087
10 | 1.3389 | 0.01497 | -0.0482 | 89.4389
10.5 | 1.3709 | 0.0163 | -0.0452 | 84.1043
11 | 1.3997 | 0.0179 | -0.042 | 78.1955
11.5 | 1.431 | 0.01945 | -0.0393 | 73.5733
12 | 1.4601 | 0.02122 | -0.0365 | 68.8077
12.5 | 1.485 | 0.02333 | -0.0336 | 63.652
13 | 1.5103 | 0.02549 | -0.0308 | 59.2507
13.5 | 1.5317 | 0.02808 | -0.0281 | 54.5477
14 | 1.5552 | 0.03066 | -0.0257 | 50.7241
14.5 | 1.5767 | 0.03353 | -0.0234 | 47.0236
15 | 1.5919 | 0.03703 | -0.021 | 42.9895
15.5 | 1.6093 | 0.04054 | -0.0192 | 39.6966
16 | 1.6227 | 0.04458 | -0.0174 | 36.3997
16.5 | 1.6286 | 0.04952 | -0.0158 | 32.8877
17 | 1.6362 | 0.05461 | -0.0149 | 29.9615
17.5 | 1.6435 | 0.05997 | -0.0144 | 27.4054
18 | 1.6379 | 0.06708 | -0.0145 | 24.4171
18.5 | 1.6336 | 0.07446 | -0.0154 | 21.9393
19 | 1.6189 | 0.08363 | -0.0175 | 19.3579
19.5 | 1.6018 | 0.09364 | -0.0207 | 17.1059
20 | 1.5801 | 0.10499 | -0.0253 | 15.05

## 95. Re 7M Mach 0.50 (1)
BIGFOIL.COM POLAR EXPORT
NACA65-513 a=0.5
NACA65-513 a=0.5 |  |  |  | Cl Max: | 1.374 | at alpha= | 20 | deg
JavaFoil+Calcfoil stall+Eppler ext transition |  |  |  | L/D Max: | 173.781 | at alpha= | 3 | deg
Re: | 7000000 |  |  | Cd Min: | 0.00478 | at alpha= | 0 | deg
Mach: | 0.5 |  |  | Cl=0 at alpha= | -3.2426 | deg
|  |  |  | @ Cl=0.1, Cd= | 0.0063832
|  |  |  | @ Cl=0.4, Cd= | 0.0056397
|  |  |  | @ Cl=0.6, Cd= | 0.0050179
alpha (deg) | Cl | Cd | Cm | Cl/Cd
-20 | -0.927 | 0.15374 | -0.029 | -6.028
-19.5 | -0.898 | 0.14788 | -0.029 | -6.073
-19 | -0.87 | 0.1434 | -0.029 | -6.065
-18.5 | -0.841 | 0.1378 | -0.028 | -6.103
-18 | -0.814 | 0.13308 | -0.028 | -6.116
-17.5 | -0.787 | 0.12869 | -0.029 | -6.115
-17 | -0.76 | 0.12946 | -0.029 | -5.874
-16.5 | -0.732 | 0.12211 | -0.029 | -5.998
-16 | -0.704 | 0.11761 | -0.029 | -5.987
-15.5 | -0.677 | 0.10882 | -0.029 | -6.222
-15 | -0.65 | 0.10115 | -0.03 | -6.431
-14.5 | -0.623 | 0.09467 | -0.031 | -6.585
-14 | -0.594 | 0.1048 | -0.03 | -5.672
-13.5 | -0.567 | 0.09809 | -0.029 | -5.778
-13 | -0.54 | 0.08813 | -0.03 | -6.122
-12.5 | -0.512 | 0.08154 | -0.031 | -6.283
-12 | -0.485 | 0.07561 | -0.032 | -6.42
-11.5 | -0.459 | 0.07015 | -0.033 | -6.538
-11 | -0.432 | 0.06424 | -0.035 | -6.731
-10.5 | -0.401 | 0.07728 | -0.03 | -5.186
-10 | -0.373 | 0.06758 | -0.03 | -5.523
-9.5 | -0.346 | 0.06128 | -0.031 | -5.644
-9 | -0.319 | 0.05557 | -0.033 | -5.737
-8.5 | -0.292 | 0.05144 | -0.034 | -5.667
-8 | -0.267 | 0.04461 | -0.04 | -5.983
-7.5 | -0.235 | 0.05092 | -0.031 | -4.616
-7 | -0.207 | 0.05512 | -0.028 | -3.754
-6.5 | -0.226 | 0.04354 | -0.032 | -5.182
-6 | -0.252 | 0.03973 | -0.035 | -6.345
-5.5 | -0.276 | 0.00766 | -0.069 | -36.072
-5 | -0.225 | 0.00737 | -0.07 | -30.457
-4.5 | -0.165 | 0.00706 | -0.071 | -23.387
-4 | -0.101 | 0.00684 | -0.071 | -14.812
-3.5 | -0.035 | 0.0067 | -0.072 | -5.19
-3 | 0.033 | 0.00649 | -0.073 | 5.138
-2.5 | 0.102 | 0.00638 | -0.074 | 16.029
-2 | 0.172 | 0.00625 | -0.075 | 27.463
-1.5 | 0.241 | 0.00614 | -0.076 | 39.25
-1 | 0.311 | 0.00609 | -0.076 | 51.038
-0.5 | 0.381 | 0.00596 | -0.077 | 64.037
0 | 0.451 | 0.00478 | -0.078 | 94.442
0.5 | 0.52 | 0.0049 | -0.079 | 106.224
1 | 0.59 | 0.00504 | -0.08 | 117.042
1.5 | 0.658 | 0.00489 | -0.081 | 134.621
2 | 0.727 | 0.00503 | -0.081 | 144.621
2.5 | 0.796 | 0.00507 | -0.082 | 157.164
3 | 0.864 | 0.00497 | -0.083 | 173.781
3.5 | 0.926 | 0.00566 | -0.084 | 163.64
4 | 0.986 | 0.00681 | -0.084 | 144.748
4.5 | 1.046 | 0.00764 | -0.085 | 136.796
5 | 1.095 | 0.01173 | -0.085 | 93.332
5.5 | 1.148 | 0.01243 | -0.085 | 92.424
6 | 1.196 | 0.01318 | -0.086 | 90.731
6.5 | 1.235 | 0.01409 | -0.087 | 87.689
7 | 1.263 | 0.01509 | -0.087 | 83.673
7.5 | 1.263 | 0.0162 | -0.088 | 77.945
8 | 1.202 | 0.01754 | -0.089 | 68.54
8.5 | 0.763 | 0.02003 | -0.089 | 38.088
9 | 0.797 | 0.02043 | -0.09 | 38.983
9.5 | 0.823 | 0.02261 | -0.09 | 36.394
10 | 0.857 | 0.02236 | -0.091 | 38.332
10.5 | 0.886 | 0.02438 | -0.092 | 36.339
11 | 0.913 | 0.02667 | -0.092 | 34.245
11.5 | 0.798 | 0.08299 | -0.048 | 9.617
12 | 0.973 | 0.02861 | -0.093 | 34.008
12.5 | 0.996 | 0.03232 | -0.093 | 30.832
13 | 0.883 | 0.09171 | -0.057 | 9.626
13.5 | 0.909 | 0.09989 | -0.058 | 9.101
14 | 0.933 | 0.09791 | -0.056 | 9.532
14.5 | 0.965 | 0.10404 | -0.062 | 9.28
15 | 1.016 | 0.0975 | -0.073 | 10.418
15.5 | 1.01 | 0.11496 | -0.057 | 8.781
16 | 1.047 | 0.11488 | -0.066 | 9.117
16.5 | 1.109 | 0.10211 | -0.079 | 10.862
17 | 1.089 | 0.12569 | -0.061 | 8.668
17.5 | 1.123 | 0.12896 | -0.067 | 8.712
18 | 1.259 | 0.07622 | -0.094 | 16.512
18.5 | 1.291 | 0.07816 | -0.095 | 16.518
19 | 1.196 | 0.14504 | -0.067 | 8.247
19.5 | 1.262 | 0.12647 | -0.082 | 9.979
20 | 1.374 | 0.08411 | -0.097 | 16.338

## 96. Re 7M Mach 0.50 (2)
BIGFOIL.COM POLAR EXPORT
NACA65-513 a=0.5
NACA65-513 a=0.5 |  |  |  | Cl Max: | 1.3583 | at alpha= | 10.5 | deg
XFOIL ncrit=9 |  |  |  | L/D Max: | 227.339 | at alpha= | 3 | deg
Re: | 7000000 |  |  | Cd Min: | 0.22663 | at alpha= | -18.5 | deg
Mach: | 0.5 |  |  | Cl=0 at alpha= | -3.3507 | deg
|  |  |  | @ Cl=0.1, Cd= | 0.0058899
|  |  |  | @ Cl=0.4, Cd= | 0.0052897
|  |  |  | @ Cl=0.6, Cd= | 0.0039507
alpha (deg) | Cl | Cd | Cm | Cl/Cd
-18.5 | -0.5565 | 0.22663 | 0.0104 | -2.4555
-18 | -0.5361 | 0.21729 | 0.0053 | -2.4672
-17.5 | -0.5144 | 0.20906 | 0.0002 | -2.4605
-17 | -0.4925 | 0.20107 | -0.0048 | -2.4494
-16.5 | -0.4698 | 0.19344 | -0.0097 | -2.4287
-16 | -0.4515 | 0.1841 | -0.0148 | -2.4525
-15.5 | -0.4305 | 0.17607 | -0.0196 | -2.4451
-15 | -0.4149 | 0.16649 | -0.0249 | -2.492
-14.5 | -0.3939 | 0.15887 | -0.0296 | -2.4794
-14 | -0.3756 | 0.15064 | -0.0344 | -2.4934
-13.5 | -0.361 | 0.14163 | -0.0394 | -2.5489
-13 | -0.3441 | 0.13357 | -0.0442 | -2.5762
-12.5 | -0.3293 | 0.12533 | -0.049 | -2.6275
-12 | -0.313 | 0.11767 | -0.0535 | -2.66
-11.5 | -0.3065 | 0.1082 | -0.0588 | -2.8327
-11 | -0.299 | 0.09955 | -0.0639 | -3.0035
-10.5 | -0.2803 | 0.09339 | -0.0676 | -3.0014
-10 | -0.2762 | 0.08491 | -0.0725 | -3.2529
-9.5 | -0.2739 | 0.07658 | -0.0774 | -3.5767
-9 | -0.2841 | 0.06693 | -0.0834 | -4.2447
-8.5 | -0.2912 | 0.05814 | -0.0893 | -5.0086
-8 | -0.3237 | 0.04651 | -0.1004 | -6.9598
-7.5 | -0.3551 | 0.03929 | -0.0995 | -9.0379
-7 | -0.3715 | 0.03028 | -0.0983 | -12.2688
-6.5 | -0.3634 | 0.02211 | -0.0955 | -16.436
-6 | -0.3453 | 0.01368 | -0.0916 | -25.2412
-5.5 | -0.2989 | 0.00902 | -0.0883 | -33.1375
-5 | -0.2335 | 0.00759 | -0.0863 | -30.7642
-4.5 | -0.1624 | 0.00704 | -0.0853 | -23.0682
-4 | -0.0916 | 0.00662 | -0.0848 | -13.8369
-3.5 | -0.0209 | 0.00634 | -0.0846 | -3.2965
-3 | 0.0491 | 0.00602 | -0.0846 | 8.1561
-2.5 | 0.1195 | 0.00584 | -0.085 | 20.4623
-2 | 0.1896 | 0.0057 | -0.0855 | 33.2632
-1.5 | 0.2592 | 0.00556 | -0.0861 | 46.6187
-1 | 0.3287 | 0.00547 | -0.0869 | 60.0914
-0.5 | 0.3981 | 0.0053 | -0.0878 | 75.1132
0 | 0.4662 | 0.00493 | -0.0886 | 94.5639
0.5 | 0.533 | 0.00439 | -0.0895 | 121.4123
1 | 0.6001 | 0.00395 | -0.0903 | 151.9241
1.5 | 0.6693 | 0.00375 | -0.0913 | 178.48
2 | 0.7391 | 0.00375 | -0.0921 | 197.0933
2.5 | 0.8096 | 0.00377 | -0.093 | 214.748
3 | 0.8798 | 0.00387 | -0.0937 | 227.3385
3.5 | 0.9388 | 0.00467 | -0.0925 | 201.0278
4 | 0.9783 | 0.00626 | -0.0882 | 156.278
4.5 | 1.0107 | 0.00766 | -0.0824 | 131.9452
5.5 | 1.0334 | 0.01024 | -0.0634 | 100.918
6.5 | 1.1109 | 0.01308 | -0.0557 | 84.9312
7 | 1.1509 | 0.01453 | -0.0519 | 79.2085
7.5 | 1.188 | 0.01623 | -0.0479 | 73.1978
8 | 1.2254 | 0.01805 | -0.0439 | 67.8892
8.5 | 1.2623 | 0.02002 | -0.0399 | 63.0519
9 | 1.2938 | 0.02237 | -0.0355 | 57.8364
9.5 | 1.3253 | 0.02492 | -0.0312 | 53.1822
10 | 1.3526 | 0.02792 | -0.0266 | 48.4456
10.5 | 1.3583 | 0.03245 | -0.0211 | 41.8582
11 | 1.3446 | 0.03854 | -0.0156 | 34.8884
11.5 | 1.3233 | 0.04568 | -0.0107 | 28.9689
12 | 1.3015 | 0.05387 | -0.0076 | 24.16
12.5 | 1.2702 | 0.06413 | -0.0074 | 19.8066
13 | 1.2342 | 0.0762 | -0.01 | 16.1969
13.5 | 1.1963 | 0.08998 | -0.0156 | 13.2952
14 | 1.1653 | 0.10439 | -0.0232 | 11.1629
14.5 | 1.1365 | 0.11978 | -0.0327 | 9.4882
15 | 1.1139 | 0.13537 | -0.043 | 8.2286
15.5 | 1.097 | 0.15081 | -0.0531 | 7.2741

## 97. Re 8M Mach 0.00 (1)
BIGFOIL.COM POLAR EXPORT
NACA65-513 a=0.5
NACA65-513 a=0.5 |  |  |  | Cl Max: | 1.357 | at alpha= | 10.5 | deg
JavaFoil+Calcfoil stall+Eppler ext transition |  |  |  | L/D Max: | 159.617 | at alpha= | 3.5 | deg
Re: | 8000000 |  |  | Cd Min: | 0.00452 | at alpha= | -0.5 | deg
Mach: | 0 |  |  | Cl=0 at alpha= | -3.2458 | deg
|  |  |  | @ Cl=0.1, Cd= | 0.0059735
|  |  |  | @ Cl=0.4, Cd= | 0.004559
|  |  |  | @ Cl=0.6, Cd= | 0.004838
alpha (deg) | Cl | Cd | Cm | Cl/Cd
-14.5 | -0.572 | 0.10108 | -0.023 | -5.662
-14 | -0.579 | 0.09481 | -0.024 | -6.108
-13.5 | -0.584 | 0.08883 | -0.025 | -6.572
-13 | -0.586 | 0.08304 | -0.026 | -7.061
-12.5 | -0.585 | 0.07794 | -0.026 | -7.51
-12 | -0.581 | 0.07373 | -0.027 | -7.883
-11.5 | -0.574 | 0.06919 | -0.028 | -8.295
-11 | -0.564 | 0.06392 | -0.029 | -8.819
-10.5 | -0.55 | 0.05945 | -0.031 | -9.25
-10 | -0.54 | 0.04932 | -0.036 | -10.953
-9.5 | -0.625 | 0.00878 | -0.054 | -71.114
-9 | -0.592 | 0.00848 | -0.055 | -69.797
-8.5 | -0.554 | 0.00823 | -0.056 | -67.355
-8 | -0.512 | 0.00792 | -0.056 | -64.665
-7.5 | -0.466 | 0.00768 | -0.057 | -60.731
-7 | -0.418 | 0.00741 | -0.058 | -56.43
-6.5 | -0.368 | 0.00717 | -0.058 | -51.257
-6 | -0.315 | 0.00694 | -0.059 | -45.395
-5.5 | -0.261 | 0.00674 | -0.06 | -38.659
-5 | -0.205 | 0.00661 | -0.06 | -30.988
-4.5 | -0.148 | 0.00643 | -0.061 | -22.955
-4 | -0.089 | 0.00632 | -0.062 | -14.146
-3.5 | -0.03 | 0.00619 | -0.062 | -4.919
-3 | 0.029 | 0.00609 | -0.063 | 4.773
-2.5 | 0.089 | 0.00599 | -0.064 | 14.84
-2 | 0.149 | 0.0059 | -0.065 | 25.262
-1.5 | 0.209 | 0.0058 | -0.065 | 36.078
-1 | 0.27 | 0.00573 | -0.066 | 47.065
-0.5 | 0.33 | 0.00452 | -0.067 | 73.075
0 | 0.391 | 0.00455 | -0.068 | 85.808
0.5 | 0.451 | 0.00461 | -0.068 | 97.669
1 | 0.511 | 0.00467 | -0.069 | 109.26
1.5 | 0.571 | 0.00478 | -0.07 | 119.458
2 | 0.631 | 0.0049 | -0.071 | 128.685
2.5 | 0.691 | 0.00498 | -0.071 | 138.799
3 | 0.75 | 0.0048 | -0.072 | 156.285
3.5 | 0.806 | 0.00505 | -0.073 | 159.617
4 | 0.863 | 0.00576 | -0.073 | 149.912
4.5 | 0.92 | 0.00591 | -0.074 | 155.761
5 | 0.974 | 0.00715 | -0.075 | 136.236
5.5 | 1.022 | 0.00948 | -0.075 | 107.821
6 | 1.072 | 0.00999 | -0.076 | 107.393
6.5 | 1.121 | 0.01042 | -0.076 | 107.641
7 | 1.168 | 0.0109 | -0.077 | 107.212
7.5 | 1.211 | 0.01141 | -0.077 | 106.154
8 | 1.249 | 0.01191 | -0.078 | 104.894
8.5 | 1.283 | 0.01245 | -0.079 | 103.083
9 | 1.313 | 0.01303 | -0.079 | 100.723
9.5 | 1.337 | 0.0137 | -0.08 | 97.626
10 | 1.351 | 0.01446 | -0.08 | 93.451
10.5 | 1.357 | 0.01528 | -0.081 | 88.817
11 | 1.357 | 0.01616 | -0.082 | 83.956
11.5 | 1.349 | 0.01711 | -0.082 | 78.802
12 | 1.334 | 0.01815 | -0.083 | 73.489
12.5 | 1.312 | 0.01931 | -0.083 | 67.94
13 | 1.284 | 0.02092 | -0.084 | 61.384
13.5 | 1.253 | 0.02185 | -0.084 | 57.316
14 | 1.215 | 0.02359 | -0.084 | 51.493
14.5 | 1.173 | 0.02547 | -0.085 | 46.07
15 | 1.128 | 0.02813 | -0.085 | 40.076
15.5 | 1.072 | 0.03344 | -0.084 | 32.07

## 98. Re 8M Mach 0.00 (2)
BIGFOIL.COM POLAR EXPORT
NACA65-513 a=0.5
NACA65-513 a=0.5 |  |  |  | Cl Max: | 1.7542 | at alpha= | 20 | deg
XFOIL ncrit=9 |  |  |  | L/D Max: | 194.069 | at alpha= | 3 | deg
Re: | 8000000 |  |  | Cd Min: | 0.06181 | at alpha= | 20 | deg
Mach: | 0 |  |  | Cl=0 at alpha= | -3.3299 | deg
|  |  |  | @ Cl=0.1, Cd= | 0.005463
|  |  |  | @ Cl=0.4, Cd= | 0.0045118
|  |  |  | @ Cl=0.6, Cd= | 0.0034955
alpha (deg) | Cl | Cd | Cm | Cl/Cd
-20 | -1.4304 | 0.03776 | -0.0891 | -37.8814
-19.5 | -1.4466 | 0.03179 | -0.0903 | -45.5049
-19 | -1.4511 | 0.02801 | -0.0892 | -51.8065
-18.5 | -1.4526 | 0.02513 | -0.0861 | -57.8034
-18 | -1.4501 | 0.02294 | -0.0817 | -63.2127
-17.5 | -1.4506 | 0.02112 | -0.0751 | -68.6837
-17 | -1.4272 | 0.01951 | -0.0717 | -73.1522
-16.5 | -1.3942 | 0.01815 | -0.0695 | -76.8154
-16 | -1.3557 | 0.017 | -0.0679 | -79.7471
-15.5 | -1.3131 | 0.01604 | -0.0667 | -81.8641
-15 | -1.2681 | 0.01519 | -0.0658 | -83.4826
-14.5 | -1.2211 | 0.01443 | -0.0651 | -84.6223
-14 | -1.1727 | 0.01373 | -0.0646 | -85.4115
-13.5 | -1.1243 | 0.01292 | -0.064 | -87.0201
-13 | -1.0752 | 0.01211 | -0.0635 | -88.7861
-12.5 | -1.0246 | 0.01143 | -0.0632 | -89.6413
-12 | -0.9725 | 0.01087 | -0.063 | -89.4664
-11.5 | -0.9195 | 0.01039 | -0.063 | -88.4986
-11 | -0.8657 | 0.00995 | -0.0631 | -87.005
-10.5 | -0.8114 | 0.00956 | -0.0632 | -84.8745
-10 | -0.7565 | 0.0092 | -0.0634 | -82.2283
-9.5 | -0.7023 | 0.00869 | -0.0635 | -80.817
-9 | -0.6473 | 0.00826 | -0.0637 | -78.3656
-8.5 | -0.5915 | 0.00792 | -0.064 | -74.6843
-8 | -0.5353 | 0.00763 | -0.0644 | -70.1573
-7.5 | -0.4787 | 0.00737 | -0.0649 | -64.9525
-7 | -0.4218 | 0.00716 | -0.0653 | -58.9106
-6.5 | -0.3652 | 0.00684 | -0.0658 | -53.3918
-6 | -0.3082 | 0.00657 | -0.0663 | -46.9102
-5.5 | -0.2509 | 0.00638 | -0.0668 | -39.326
-5 | -0.1932 | 0.00619 | -0.0674 | -31.2116
-4.5 | -0.1354 | 0.00605 | -0.0681 | -22.3802
-4 | -0.0777 | 0.00587 | -0.0687 | -13.2368
-3.5 | -0.0198 | 0.0057 | -0.0693 | -3.4737
-3 | 0.0384 | 0.00556 | -0.07 | 6.9065
-2.5 | 0.0966 | 0.00547 | -0.0708 | 17.66
-2 | 0.1547 | 0.00535 | -0.0715 | 28.9159
-1.5 | 0.2131 | 0.00524 | -0.0723 | 40.6679
-1 | 0.2714 | 0.00511 | -0.073 | 53.1115
-0.5 | 0.3293 | 0.00491 | -0.0738 | 67.0672
0 | 0.3866 | 0.00461 | -0.0745 | 83.8612
0.5 | 0.4439 | 0.00419 | -0.0754 | 105.9427
1 | 0.5006 | 0.00379 | -0.0761 | 132.0844
1.5 | 0.558 | 0.00351 | -0.0769 | 158.9744
2 | 0.6159 | 0.00349 | -0.0777 | 176.4756
2.5 | 0.6739 | 0.00348 | -0.0785 | 193.6494
3 | 0.7297 | 0.00376 | -0.079 | 194.0691
3.5 | 0.7768 | 0.00491 | -0.0783 | 158.2077
4 | 0.8254 | 0.00577 | -0.0777 | 143.0503
4.5 | 0.8742 | 0.00648 | -0.077 | 134.9074
5 | 0.9213 | 0.00721 | -0.0761 | 127.7809
5.5 | 0.9682 | 0.00785 | -0.0751 | 123.3376
6 | 1.016 | 0.00832 | -0.0741 | 122.1154
6.5 | 1.0632 | 0.00868 | -0.073 | 122.4885
7 | 1.112 | 0.00906 | -0.0723 | 122.7373
7.5 | 1.1622 | 0.00948 | -0.072 | 122.5949
8 | 1.2069 | 0.00997 | -0.0707 | 121.0532
8.5 | 1.2501 | 0.01044 | -0.0691 | 119.7414
9 | 1.2791 | 0.01102 | -0.0647 | 116.0708
9.5 | 1.3082 | 0.01169 | -0.0607 | 111.9076
10 | 1.3409 | 0.0124 | -0.0577 | 108.1371
10.5 | 1.3725 | 0.01326 | -0.0548 | 103.5068
11 | 1.402 | 0.01431 | -0.0519 | 97.9734
11.5 | 1.4308 | 0.0155 | -0.049 | 92.3097
12 | 1.4618 | 0.01665 | -0.0467 | 87.7958
12.5 | 1.4906 | 0.01799 | -0.0443 | 82.8571
13 | 1.517 | 0.01954 | -0.0419 | 77.6356
13.5 | 1.542 | 0.02125 | -0.0395 | 72.5647
14 | 1.5675 | 0.023 | -0.0374 | 68.1522
14.5 | 1.5897 | 0.02502 | -0.0351 | 63.5372
15 | 1.6094 | 0.02734 | -0.0329 | 58.8661
15.5 | 1.6313 | 0.0296 | -0.0312 | 55.1115
16 | 1.6524 | 0.03202 | -0.0296 | 51.6052
16.5 | 1.6679 | 0.035 | -0.0278 | 47.6543
17 | 1.6849 | 0.03799 | -0.0265 | 44.3511
17.5 | 1.6996 | 0.04128 | -0.0253 | 41.1725
18 | 1.7116 | 0.04499 | -0.0242 | 38.044
18.5 | 1.7251 | 0.04868 | -0.0235 | 35.4376
19 | 1.736 | 0.05277 | -0.0231 | 32.8975
19.5 | 1.7465 | 0.05706 | -0.023 | 30.6081
20 | 1.7542 | 0.06181 | -0.0231 | 28.3805

## 99. Re 8M Mach 0.10 (1)
BIGFOIL.COM POLAR EXPORT
NACA65-513 a=0.5
NACA65-513 a=0.5 |  |  |  | Cl Max: | 1.353 | at alpha= | 10.5 | deg
JavaFoil+Calcfoil stall+Eppler ext transition |  |  |  | L/D Max: | 160.24 | at alpha= | 3.5 | deg
Re: | 8000000 |  |  | Cd Min: | 0.00454 | at alpha= | -0.5 | deg
Mach: | 0.1 |  |  | Cl=0 at alpha= | -3.2417 | deg
|  |  |  | @ Cl=0.1, Cd= | 0.0059592
|  |  |  | @ Cl=0.4, Cd= | 0.0045835
|  |  |  | @ Cl=0.6, Cd= | 0.0048077
alpha (deg) | Cl | Cd | Cm | Cl/Cd
-14.5 | -0.545 | 0.10236 | -0.023 | -5.328
-14 | -0.555 | 0.09692 | -0.024 | -5.731
-13.5 | -0.563 | 0.09003 | -0.024 | -6.254
-13 | -0.568 | 0.08376 | -0.025 | -6.787
-12.5 | -0.571 | 0.07864 | -0.026 | -7.255
-12 | -0.569 | 0.07475 | -0.026 | -7.61
-11.5 | -0.564 | 0.07004 | -0.027 | -8.052
-11 | -0.556 | 0.06493 | -0.029 | -8.559
-10.5 | -0.543 | 0.06066 | -0.03 | -8.958
-10 | -0.53 | 0.05405 | -0.033 | -9.809
-9.5 | -0.622 | 0.00908 | -0.054 | -68.485
-9 | -0.591 | 0.00853 | -0.055 | -69.283
-8.5 | -0.554 | 0.00829 | -0.056 | -66.826
-8 | -0.512 | 0.00797 | -0.056 | -64.236
-7.5 | -0.467 | 0.00767 | -0.057 | -60.867
-7 | -0.419 | 0.00743 | -0.058 | -56.397
-6.5 | -0.369 | 0.00721 | -0.059 | -51.17
-6 | -0.316 | 0.00699 | -0.059 | -45.205
-5.5 | -0.262 | 0.00677 | -0.06 | -38.658
-5 | -0.206 | 0.00659 | -0.061 | -31.206
-4.5 | -0.148 | 0.00648 | -0.061 | -22.885
-4 | -0.09 | 0.00634 | -0.062 | -14.17
-3.5 | -0.031 | 0.0062 | -0.063 | -4.933
-3 | 0.029 | 0.00607 | -0.064 | 4.81
-2.5 | 0.089 | 0.00597 | -0.064 | 14.967
-2 | 0.15 | 0.00591 | -0.065 | 25.34
-1.5 | 0.21 | 0.00581 | -0.066 | 36.16
-1 | 0.271 | 0.00571 | -0.066 | 47.472
-0.5 | 0.332 | 0.00454 | -0.067 | 73.194
0 | 0.393 | 0.00458 | -0.068 | 85.651
0.5 | 0.453 | 0.00461 | -0.069 | 98.279
1 | 0.513 | 0.00467 | -0.069 | 110.028
1.5 | 0.574 | 0.00476 | -0.07 | 120.477
2 | 0.634 | 0.00487 | -0.071 | 130.092
2.5 | 0.694 | 0.00501 | -0.072 | 138.545
3 | 0.754 | 0.00482 | -0.072 | 156.293
3.5 | 0.81 | 0.00505 | -0.073 | 160.24
4 | 0.868 | 0.00581 | -0.074 | 149.217
4.5 | 0.924 | 0.00595 | -0.075 | 155.195
5 | 0.978 | 0.00719 | -0.075 | 135.995
5.5 | 1.026 | 0.00954 | -0.075 | 107.592
6 | 1.077 | 0.01007 | -0.076 | 106.985
6.5 | 1.126 | 0.0105 | -0.077 | 107.196
7 | 1.172 | 0.01099 | -0.077 | 106.722
7.5 | 1.215 | 0.01152 | -0.078 | 105.509
8 | 1.253 | 0.01202 | -0.078 | 104.188
8.5 | 1.286 | 0.0126 | -0.079 | 102.068
9 | 1.315 | 0.01322 | -0.08 | 99.401
9.5 | 1.338 | 0.0139 | -0.08 | 96.235
10 | 1.349 | 0.01465 | -0.081 | 92.132
10.5 | 1.353 | 0.01552 | -0.081 | 87.181
11 | 1.349 | 0.0164 | -0.082 | 82.251
11.5 | 1.337 | 0.01749 | -0.082 | 76.45
12 | 1.318 | 0.0186 | -0.083 | 70.891
12.5 | 1.292 | 0.01971 | -0.083 | 65.559
13 | 1.26 | 0.021 | -0.084 | 59.975
13.5 | 1.221 | 0.02261 | -0.084 | 53.998
14 | 1.178 | 0.02442 | -0.085 | 48.219
14.5 | 1.13 | 0.02659 | -0.085 | 42.495
15 | 1.078 | 0.02953 | -0.085 | 36.49
15.5 | 1.01 | 0.03799 | -0.083 | 26.58

## 100. Re 8M Mach 0.10 (2)
BIGFOIL.COM POLAR EXPORT
NACA65-513 a=0.5
NACA65-513 a=0.5 |  |  |  | Cl Max: | 1.743 | at alpha= | 20 | deg
XFOIL ncrit=9 |  |  |  | L/D Max: | 195.346 | at alpha= | 3 | deg
Re: | 8000000 |  |  | Cd Min: | 0.06593 | at alpha= | 20 | deg
Mach: | 0.1 |  |  | Cl=0 at alpha= | -3.3308 | deg
|  |  |  | @ Cl=0.1, Cd= | 0.0054649
|  |  |  | @ Cl=0.4, Cd= | 0.0045411
|  |  |  | @ Cl=0.6, Cd= | 0.0035034
alpha (deg) | Cl | Cd | Cm | Cl/Cd
-19 | -1.3791 | 0.0355 | -0.0944 | -38.8479
-18.5 | -1.3998 | 0.03024 | -0.0935 | -46.2897
-18 | -1.4077 | 0.02659 | -0.0909 | -52.941
-17.5 | -1.4088 | 0.024 | -0.0866 | -58.7
-17 | -1.4068 | 0.02216 | -0.0804 | -63.4838
-16.5 | -1.3881 | 0.02039 | -0.076 | -68.0775
-16 | -1.3596 | 0.01855 | -0.0731 | -73.2938
-15.5 | -1.3217 | 0.01717 | -0.0711 | -76.9773
-15 | -1.2786 | 0.01606 | -0.0696 | -79.6139
-14.5 | -1.2323 | 0.01513 | -0.0685 | -81.4475
-13.5 | -1.1342 | 0.01356 | -0.0669 | -83.6431
-13 | -1.0846 | 0.01268 | -0.0661 | -85.5363
-12.5 | -1.0341 | 0.01185 | -0.0655 | -87.2658
-12 | -0.9819 | 0.01118 | -0.0651 | -87.8265
-11.5 | -0.9283 | 0.01064 | -0.0648 | -87.2462
-11 | -0.874 | 0.01015 | -0.0647 | -86.1084
-10.5 | -0.819 | 0.00972 | -0.0646 | -84.2593
-10 | -0.7634 | 0.00933 | -0.0647 | -81.8221
-9.5 | -0.7082 | 0.00886 | -0.0647 | -79.9323
-9 | -0.6528 | 0.00837 | -0.0648 | -77.9928
-8.5 | -0.5965 | 0.00801 | -0.065 | -74.4694
-8 | -0.5397 | 0.0077 | -0.0653 | -70.0909
-7.5 | -0.4826 | 0.00742 | -0.0656 | -65.0404
-7 | -0.4251 | 0.0072 | -0.066 | -59.0417
-6.5 | -0.3678 | 0.0069 | -0.0664 | -53.3043
-6 | -0.3105 | 0.00661 | -0.0669 | -46.9743
-5 | -0.1946 | 0.00621 | -0.0679 | -31.3366
-4.5 | -0.1363 | 0.00606 | -0.0686 | -22.4917
-4 | -0.0782 | 0.00588 | -0.0692 | -13.2993
-3.5 | -0.0198 | 0.00571 | -0.0698 | -3.4676
-3 | 0.0387 | 0.00557 | -0.0705 | 6.9479
-2.5 | 0.0973 | 0.00547 | -0.0712 | 17.7879
-2 | 0.1558 | 0.00536 | -0.0719 | 29.0672
-1.5 | 0.2146 | 0.00524 | -0.0727 | 40.9542
-1 | 0.2732 | 0.00511 | -0.0735 | 53.4638
-0.5 | 0.3314 | 0.00491 | -0.0742 | 67.4949
0 | 0.3892 | 0.00462 | -0.075 | 84.2424
0.5 | 0.4467 | 0.0042 | -0.0758 | 106.3571
1 | 0.5038 | 0.00379 | -0.0766 | 132.9288
1.5 | 0.5615 | 0.00351 | -0.0774 | 159.9715
2 | 0.6198 | 0.0035 | -0.0782 | 177.0857
2.5 | 0.6782 | 0.00349 | -0.079 | 194.3266
3 | 0.7345 | 0.00376 | -0.0795 | 195.3457
3.5 | 0.7817 | 0.00491 | -0.0787 | 159.2057
4 | 0.8303 | 0.00579 | -0.078 | 143.4024
4.5 | 0.8792 | 0.00652 | -0.0773 | 134.8466
5.5 | 0.9731 | 0.00791 | -0.0752 | 123.0215
6 | 1.0209 | 0.00837 | -0.0741 | 121.9713
6.5 | 1.068 | 0.00873 | -0.0729 | 122.3368
7 | 1.1186 | 0.00913 | -0.0725 | 122.5192
7.5 | 1.167 | 0.00956 | -0.0717 | 122.0711
8 | 1.2114 | 0.01006 | -0.0702 | 120.4175
8.5 | 1.2523 | 0.01055 | -0.068 | 118.7014
9 | 1.2778 | 0.01119 | -0.0629 | 114.1912
9.5 | 1.3088 | 0.0119 | -0.0593 | 109.9832
10 | 1.3419 | 0.01266 | -0.0563 | 105.9953
10.5 | 1.3736 | 0.01359 | -0.0534 | 101.0743
11 | 1.4031 | 0.01472 | -0.0504 | 95.3193
11.5 | 1.4325 | 0.01595 | -0.0476 | 89.8119
12 | 1.4634 | 0.01718 | -0.0452 | 85.1804
12.5 | 1.4914 | 0.01864 | -0.0427 | 80.0107
13 | 1.5172 | 0.02031 | -0.0401 | 74.7021
13.5 | 1.5428 | 0.02206 | -0.0378 | 69.9365
14 | 1.5674 | 0.02395 | -0.0355 | 65.4447
14.5 | 1.5882 | 0.0262 | -0.0332 | 60.6183
15 | 1.6088 | 0.02856 | -0.031 | 56.3305
15.5 | 1.6306 | 0.03096 | -0.0293 | 52.668
16 | 1.6509 | 0.03357 | -0.0276 | 49.1778
16.5 | 1.6645 | 0.03684 | -0.0258 | 45.1819
17 | 1.6818 | 0.03996 | -0.0244 | 42.0871
17.5 | 1.6949 | 0.04357 | -0.0232 | 38.9006
18 | 1.7095 | 0.04721 | -0.0224 | 36.2105
18.5 | 1.7215 | 0.05123 | -0.0217 | 33.6034
19 | 1.7307 | 0.05573 | -0.0214 | 31.0551
19.5 | 1.7376 | 0.06063 | -0.0214 | 28.6591
20 | 1.743 | 0.06593 | -0.0217 | 26.4371

## 101. Re 8M Mach 0.25 (1)
BIGFOIL.COM POLAR EXPORT
NACA65-513 a=0.5
NACA65-513 a=0.5 |  |  |  | Cl Max: | 1.332 | at alpha= | 9.5 | deg
JavaFoil+Calcfoil stall+Eppler ext transition |  |  |  | L/D Max: | 160.501 | at alpha= | 3.5 | deg
Re: | 8000000 |  |  | Cd Min: | 0.00454 | at alpha= | -0.5 | deg
Mach: | 0.25 |  |  | Cl=0 at alpha= | -3.2459 | deg
|  |  |  | @ Cl=0.1, Cd= | 0.0060458
|  |  |  | @ Cl=0.4, Cd= | 0.0046066
|  |  |  | @ Cl=0.6, Cd= | 0.0048348
alpha (deg) | Cl | Cd | Cm | Cl/Cd
-13.5 | -0.377 | 0.09974 | -0.024 | -3.785
-13 | -0.411 | 0.09259 | -0.024 | -4.444
-12.5 | -0.44 | 0.08772 | -0.024 | -5.014
-12 | -0.463 | 0.08092 | -0.025 | -5.721
-11.5 | -0.48 | 0.07397 | -0.026 | -6.487
-11 | -0.49 | 0.06967 | -0.027 | -7.034
-10.5 | -0.494 | 0.06535 | -0.027 | -7.554
-10 | -0.491 | 0.06076 | -0.028 | -8.076
-9.5 | -0.483 | 0.05515 | -0.031 | -8.75
-9 | -0.467 | 0.05169 | -0.032 | -9.032
-8.5 | -0.538 | 0.00925 | -0.056 | -58.173
-8 | -0.51 | 0.00826 | -0.058 | -61.662
-7.5 | -0.468 | 0.00794 | -0.059 | -58.935
-7 | -0.423 | 0.00762 | -0.059 | -55.516
-6.5 | -0.374 | 0.00736 | -0.06 | -50.745
-6 | -0.322 | 0.00712 | -0.061 | -45.168
-5.5 | -0.267 | 0.00689 | -0.062 | -38.768
-5 | -0.21 | 0.00669 | -0.062 | -31.411
-4.5 | -0.152 | 0.00653 | -0.063 | -23.242
-4 | -0.092 | 0.00639 | -0.064 | -14.415
-3.5 | -0.031 | 0.00629 | -0.065 | -4.996
-3 | 0.03 | 0.00616 | -0.065 | 4.864
-2.5 | 0.092 | 0.00606 | -0.066 | 15.149
-2 | 0.154 | 0.00595 | -0.067 | 25.858
-1.5 | 0.216 | 0.00585 | -0.068 | 36.895
-1 | 0.278 | 0.00574 | -0.068 | 48.503
-0.5 | 0.341 | 0.00454 | -0.069 | 75.152
0 | 0.403 | 0.00461 | -0.07 | 87.568
0.5 | 0.465 | 0.00467 | -0.071 | 99.695
1 | 0.527 | 0.00473 | -0.071 | 111.484
1.5 | 0.589 | 0.00481 | -0.072 | 122.564
2 | 0.651 | 0.00495 | -0.073 | 131.492
2.5 | 0.713 | 0.00483 | -0.074 | 147.655
3 | 0.774 | 0.00486 | -0.074 | 159.475
3.5 | 0.832 | 0.00518 | -0.075 | 160.501
4 | 0.891 | 0.00563 | -0.076 | 158.16
4.5 | 0.948 | 0.00677 | -0.076 | 139.898
5 | 1.002 | 0.00751 | -0.077 | 133.423
5.5 | 1.05 | 0.01006 | -0.077 | 104.336
6 | 1.101 | 0.01051 | -0.078 | 104.791
6.5 | 1.15 | 0.01102 | -0.079 | 104.325
7 | 1.196 | 0.01155 | -0.079 | 103.485
7.5 | 1.236 | 0.01216 | -0.08 | 101.672
8 | 1.27 | 0.01274 | -0.08 | 99.67
8.5 | 1.298 | 0.01338 | -0.081 | 97
9 | 1.319 | 0.01414 | -0.082 | 93.314
9.5 | 1.332 | 0.01498 | -0.082 | 88.919
10 | 1.329 | 0.01593 | -0.083 | 83.443
10.5 | 1.312 | 0.01698 | -0.083 | 77.281
11 | 1.283 | 0.0181 | -0.084 | 70.894
11.5 | 1.241 | 0.01943 | -0.084 | 63.857
12 | 1.185 | 0.02118 | -0.085 | 55.972
12.5 | 1.117 | 0.02307 | -0.085 | 48.405
13 | 1.035 | 0.02603 | -0.085 | 39.749
13.5 | 0.931 | 0.03322 | -0.083 | 28.021
14 | 0.731 | 0.09739 | -0.049 | 7.507
14.5 | 0.645 | 0.10622 | -0.047 | 6.077

## 102. Re 8M Mach 0.25 (2)
BIGFOIL.COM POLAR EXPORT
NACA65-513 a=0.5
NACA65-513 a=0.5 |  |  |  | Cl Max: | 1.6632 | at alpha= | 17.5 | deg
XFOIL ncrit=9 |  |  |  | L/D Max: | 203.449 | at alpha= | 3 | deg
Re: | 8000000 |  |  | Cd Min: | 0.20325 | at alpha= | -18.5 | deg
Mach: | 0.25 |  |  | Cl=0 at alpha= | -3.3336 | deg
|  |  |  | @ Cl=0.1, Cd= | 0.0055216
|  |  |  | @ Cl=0.4, Cd= | 0.0046236
|  |  |  | @ Cl=0.6, Cd= | 0.00353
alpha (deg) | Cl | Cd | Cm | Cl/Cd
-18.5 | -0.5381 | 0.20325 | 0.0047 | -2.6475
-18 | -0.5246 | 0.19453 | -0.0001 | -2.6968
-17.5 | -0.5259 | 0.18063 | -0.0063 | -2.9115
-17 | -0.5059 | 0.17492 | -0.0104 | -2.8922
-16.5 | -0.4924 | 0.16686 | -0.0151 | -2.951
-16 | -0.4979 | 0.15331 | -0.0219 | -3.2477
-15.5 | -0.9527 | 0.05563 | -0.0883 | -17.1257
-15 | -0.9981 | 0.04242 | -0.0995 | -23.529
-14.5 | -1.0631 | 0.03283 | -0.1021 | -32.382
-14 | -1.1317 | 0.02673 | -0.0936 | -42.3382
-13.5 | -1.1458 | 0.02134 | -0.0874 | -53.6926
-13 | -1.1165 | 0.01833 | -0.0838 | -60.9111
-12.5 | -1.0734 | 0.01624 | -0.081 | -66.0961
-12 | -1.0233 | 0.01471 | -0.0788 | -69.5649
-11.5 | -0.9732 | 0.01304 | -0.0766 | -74.6319
-11 | -0.9177 | 0.01196 | -0.075 | -76.7308
-10.5 | -0.8598 | 0.01117 | -0.0738 | -76.974
-10 | -0.8014 | 0.01045 | -0.0728 | -76.689
-9.5 | -0.7422 | 0.00985 | -0.072 | -75.3503
-9 | -0.6819 | 0.00941 | -0.0715 | -72.4655
-8 | -0.5643 | 0.00816 | -0.0704 | -69.1544
-7.5 | -0.504 | 0.00779 | -0.0702 | -64.6983
-7 | -0.4436 | 0.00746 | -0.0702 | -59.4638
-6.5 | -0.383 | 0.00717 | -0.0702 | -53.417
-6 | -0.323 | 0.00683 | -0.0703 | -47.2914
-5.5 | -0.2627 | 0.00653 | -0.0705 | -40.2297
-5 | -0.202 | 0.00631 | -0.0709 | -32.0127
-4.5 | -0.1414 | 0.00614 | -0.0713 | -23.0293
-4 | -0.0806 | 0.00599 | -0.0719 | -13.4558
-3.5 | -0.0202 | 0.00576 | -0.0724 | -3.5069
-3 | 0.0405 | 0.00561 | -0.073 | 7.2193
-2.5 | 0.1011 | 0.00552 | -0.0737 | 18.3152
-2 | 0.1619 | 0.00538 | -0.0744 | 30.0929
-1.5 | 0.2226 | 0.00526 | -0.0751 | 42.3194
-1 | 0.2832 | 0.00516 | -0.0759 | 54.8837
-0.5 | 0.3434 | 0.00498 | -0.0767 | 68.9558
0.5 | 0.4625 | 0.00423 | -0.0783 | 109.3381
1 | 0.5213 | 0.00382 | -0.0791 | 136.466
1.5 | 0.5812 | 0.00353 | -0.08 | 164.6459
2 | 0.6415 | 0.00353 | -0.0808 | 181.728
2.5 | 0.702 | 0.00352 | -0.0816 | 199.4318
3 | 0.7609 | 0.00374 | -0.0821 | 203.4492
3.5 | 0.8087 | 0.00495 | -0.0811 | 163.3737
4 | 0.8572 | 0.0059 | -0.08 | 145.2881
4.5 | 0.9061 | 0.0067 | -0.0789 | 135.2388
5 | 0.952 | 0.00754 | -0.0772 | 126.2599
5.5 | 0.9982 | 0.00823 | -0.0754 | 121.288
6 | 1.0461 | 0.0087 | -0.0738 | 120.2414
6.5 | 1.0915 | 0.00908 | -0.0716 | 120.2093
7 | 1.1446 | 0.00953 | -0.0712 | 120.1049
7.5 | 1.186 | 0.01009 | -0.0684 | 117.5421
8 | 1.216 | 0.01066 | -0.0634 | 114.0713
8.5 | 1.2485 | 0.01141 | -0.0594 | 109.4216
9 | 1.2802 | 0.01236 | -0.0555 | 103.5761
9.5 | 1.3144 | 0.01334 | -0.0523 | 98.5307
10 | 1.3486 | 0.01443 | -0.0493 | 93.4581
10.5 | 1.38 | 0.01575 | -0.0461 | 87.619
11 | 1.4103 | 0.01723 | -0.043 | 81.8514
11.5 | 1.4419 | 0.01874 | -0.0402 | 76.9424
12 | 1.4704 | 0.02051 | -0.0373 | 71.6919
12.5 | 1.496 | 0.02254 | -0.0343 | 66.3709
13 | 1.5194 | 0.02479 | -0.0314 | 61.2908
13.5 | 1.5425 | 0.02722 | -0.0286 | 56.6679
14 | 1.5667 | 0.0297 | -0.0262 | 52.7508
14.5 | 1.5891 | 0.03247 | -0.0239 | 48.9406
15 | 1.6021 | 0.03608 | -0.0213 | 44.4041
15.5 | 1.6193 | 0.03958 | -0.0193 | 40.9121
16 | 1.6336 | 0.04348 | -0.0175 | 37.5713
16.5 | 1.6458 | 0.0478 | -0.016 | 34.431
17 | 1.656 | 0.0525 | -0.0149 | 31.5429
17.5 | 1.6632 | 0.05778 | -0.0143 | 28.785
18 | 1.6592 | 0.06456 | -0.0141 | 25.7001
18.5 | 1.6562 | 0.07166 | -0.0147 | 23.1119
19 | 1.6442 | 0.08024 | -0.0164 | 20.491
19.5 | 1.6285 | 0.08987 | -0.0191 | 18.1206
20 | 1.6089 | 0.10062 | -0.0232 | 15.9899

## 103. Re 8M Mach 0.50 (1)
BIGFOIL.COM POLAR EXPORT
NACA65-513 a=0.5
NACA65-513 a=0.5 |  |  |  | Cl Max: | 1.385 | at alpha= | 20 | deg
JavaFoil+Calcfoil stall+Eppler ext transition |  |  |  | L/D Max: | 172.81 | at alpha= | 3 | deg
Re: | 8000000 |  |  | Cd Min: | 0.00479 | at alpha= | 0 | deg
Mach: | 0.5 |  |  | Cl=0 at alpha= | -3.2426 | deg
|  |  |  | @ Cl=0.1, Cd= | 0.0062532
|  |  |  | @ Cl=0.4, Cd= | 0.0055987
|  |  |  | @ Cl=0.6, Cd= | 0.0049412
alpha (deg) | Cl | Cd | Cm | Cl/Cd
-20 | -0.927 | 0.15109 | -0.029 | -6.137
-19.5 | -0.9 | 0.14592 | -0.029 | -6.164
-19 | -0.87 | 0.14217 | -0.029 | -6.122
-18.5 | -0.841 | 0.13663 | -0.028 | -6.156
-18 | -0.814 | 0.13205 | -0.028 | -6.165
-17.5 | -0.787 | 0.12769 | -0.029 | -6.164
-17 | -0.761 | 0.12809 | -0.029 | -5.939
-16.5 | -0.733 | 0.12083 | -0.029 | -6.065
-16 | -0.705 | 0.11499 | -0.029 | -6.127
-15.5 | -0.678 | 0.10701 | -0.03 | -6.332
-15 | -0.651 | 0.09975 | -0.031 | -6.53
-14.5 | -0.625 | 0.09272 | -0.032 | -6.738
-14 | -0.595 | 0.1049 | -0.03 | -5.667
-13.5 | -0.567 | 0.09565 | -0.03 | -5.926
-13 | -0.54 | 0.0869 | -0.03 | -6.21
-12.5 | -0.513 | 0.0806 | -0.031 | -6.362
-12 | -0.486 | 0.07447 | -0.032 | -6.525
-11.5 | -0.46 | 0.06855 | -0.034 | -6.704
-11 | -0.434 | 0.06203 | -0.037 | -7.001
-10.5 | -0.401 | 0.07651 | -0.03 | -5.239
-10 | -0.373 | 0.06746 | -0.03 | -5.534
-9.5 | -0.346 | 0.06049 | -0.031 | -5.72
-9 | -0.319 | 0.05513 | -0.033 | -5.787
-8.5 | -0.292 | 0.0509 | -0.035 | -5.738
-8 | -0.316 | 0.01058 | -0.063 | -29.893
-7.5 | -0.235 | 0.05036 | -0.031 | -4.668
-7 | -0.207 | 0.05356 | -0.028 | -3.864
-6.5 | -0.226 | 0.04324 | -0.032 | -5.22
-6 | -0.252 | 0.03943 | -0.035 | -6.397
-5.5 | -0.276 | 0.00759 | -0.069 | -36.415
-5 | -0.225 | 0.00727 | -0.07 | -30.913
-4.5 | -0.165 | 0.00693 | -0.071 | -23.818
-4 | -0.101 | 0.00671 | -0.071 | -15.088
-3.5 | -0.035 | 0.00657 | -0.072 | -5.289
-3 | 0.033 | 0.00636 | -0.073 | 5.236
-2.5 | 0.102 | 0.00625 | -0.074 | 16.344
-2 | 0.172 | 0.00613 | -0.075 | 28.002
-1.5 | 0.241 | 0.00603 | -0.076 | 40.023
-1 | 0.311 | 0.00597 | -0.076 | 52.049
-0.5 | 0.381 | 0.0059 | -0.077 | 64.645
0 | 0.451 | 0.00479 | -0.078 | 94.139
0.5 | 0.52 | 0.00488 | -0.079 | 106.578
1 | 0.59 | 0.00495 | -0.08 | 119.116
1.5 | 0.658 | 0.00489 | -0.081 | 134.594
2 | 0.727 | 0.00502 | -0.081 | 144.963
2.5 | 0.796 | 0.00519 | -0.082 | 153.349
3 | 0.864 | 0.005 | -0.083 | 172.81
3.5 | 0.924 | 0.00632 | -0.084 | 146.22
4 | 0.986 | 0.00705 | -0.084 | 139.86
4.5 | 1.045 | 0.00804 | -0.085 | 129.907
5 | 1.096 | 0.01149 | -0.085 | 95.433
5.5 | 1.149 | 0.01215 | -0.085 | 94.625
6 | 1.197 | 0.01289 | -0.086 | 92.883
6.5 | 1.236 | 0.01377 | -0.087 | 89.786
7 | 1.264 | 0.01474 | -0.087 | 85.721
7.5 | 1.264 | 0.01584 | -0.088 | 79.803
8 | 1.204 | 0.01714 | -0.089 | 70.238
8.5 | 0.765 | 0.01958 | -0.089 | 39.056
9 | 0.797 | 0.01995 | -0.09 | 39.965
9.5 | 0.825 | 0.02206 | -0.09 | 37.41
10 | 0.858 | 0.0218 | -0.091 | 39.355
10.5 | 0.887 | 0.02382 | -0.092 | 37.235
11 | 0.914 | 0.02592 | -0.092 | 35.285
11.5 | 0.799 | 0.08204 | -0.049 | 9.738
12 | 0.974 | 0.02783 | -0.093 | 35.013
12.5 | 0.999 | 0.03121 | -0.093 | 32.006
13 | 0.89 | 0.0873 | -0.062 | 10.197
13.5 | 0.909 | 0.09953 | -0.058 | 9.136
14 | 1.061 | 0.0434 | -0.092 | 24.45
14.5 | 0.981 | 0.09463 | -0.07 | 10.37
15 | 1.08 | 0.06641 | -0.088 | 16.262
15.5 | 1.01 | 0.11404 | -0.058 | 8.858
16 | 1.08 | 0.09566 | -0.078 | 11.29
16.5 | 1.171 | 0.07162 | -0.091 | 16.344
17 | 1.09 | 0.12365 | -0.061 | 8.813
17.5 | 1.143 | 0.11607 | -0.075 | 9.85
18 | 1.278 | 0.06635 | -0.096 | 19.254
18.5 | 1.3 | 0.07312 | -0.096 | 17.774
19 | 1.2 | 0.14162 | -0.069 | 8.473
19.5 | 1.338 | 0.08278 | -0.095 | 16.167
20 | 1.385 | 0.07721 | -0.098 | 17.938

## 104. Re 8M Mach 0.50 (2)
BIGFOIL.COM POLAR EXPORT
NACA65-513 a=0.5
NACA65-513 a=0.5 |  |  |  | Cl Max: | 1.3695 | at alpha= | 10.5 | deg
XFOIL ncrit=9 |  |  |  | L/D Max: | 229.245 | at alpha= | 3 | deg
Re: | 8000000 |  |  | Cd Min: | 0.2515 | at alpha= | -20 | deg
Mach: | 0.5 |  |  | Cl=0 at alpha= | -3.3461 | deg
|  |  |  | @ Cl=0.1, Cd= | 0.0057265
|  |  |  | @ Cl=0.4, Cd= | 0.0051715
|  |  |  | @ Cl=0.6, Cd= | 0.0039219
alpha (deg) | Cl | Cd | Cm | Cl/Cd
-20 | -0.6234 | 0.2515 | 0.026 | -2.4787
-19 | -0.5785 | 0.23484 | 0.0156 | -2.4634
-18 | -0.5356 | 0.2174 | 0.0053 | -2.4637
-17.5 | -0.5157 | 0.20829 | 0 | -2.4759
-17 | -0.4936 | 0.20045 | -0.005 | -2.4625
-16.5 | -0.4702 | 0.19318 | -0.0098 | -2.434
-16 | -0.4521 | 0.18374 | -0.0149 | -2.4605
-15.5 | -0.4319 | 0.17546 | -0.0199 | -2.4615
-15 | -0.4149 | 0.16638 | -0.0249 | -2.4937
-14.5 | -0.3964 | 0.15792 | -0.0299 | -2.5101
-14 | -0.3776 | 0.14991 | -0.0347 | -2.5188
-13.5 | -0.3631 | 0.1409 | -0.0398 | -2.577
-13 | -0.3471 | 0.1327 | -0.0446 | -2.6157
-12.5 | -0.3327 | 0.12431 | -0.0495 | -2.6764
-12 | -0.3155 | 0.11696 | -0.054 | -2.6975
-11.5 | -0.3096 | 0.10739 | -0.0594 | -2.8829
-11 | -0.3029 | 0.09862 | -0.0645 | -3.0714
-10.5 | -0.2849 | 0.09239 | -0.0683 | -3.0837
-10 | -0.2821 | 0.08372 | -0.0734 | -3.3696
-9.5 | -0.279 | 0.07561 | -0.0782 | -3.69
-9 | -0.2909 | 0.06581 | -0.0843 | -4.4203
-8.5 | -0.3001 | 0.05667 | -0.0907 | -5.2956
-8 | -0.334 | 0.04553 | -0.1009 | -7.3358
-7.5 | -0.3647 | 0.03821 | -0.0997 | -9.5446
-7 | -0.375 | 0.02977 | -0.0982 | -12.5966
-6.5 | -0.3755 | 0.02031 | -0.095 | -18.4884
-6 | -0.3545 | 0.01223 | -0.091 | -28.9861
-5 | -0.2357 | 0.00723 | -0.086 | -32.6003
-4 | -0.0927 | 0.0064 | -0.0846 | -14.4844
-3.5 | -0.0217 | 0.00614 | -0.0845 | -3.5342
-3 | 0.0488 | 0.00585 | -0.0846 | 8.3419
-2.5 | 0.1193 | 0.00568 | -0.0849 | 21.0035
-2 | 0.1894 | 0.00556 | -0.0855 | 34.0647
-1.5 | 0.2591 | 0.00544 | -0.0862 | 47.6287
-1 | 0.329 | 0.00532 | -0.087 | 61.8421
-0.5 | 0.3985 | 0.00518 | -0.0879 | 76.9305
0.5 | 0.5341 | 0.00441 | -0.0896 | 121.1111
1 | 0.6016 | 0.00391 | -0.0905 | 153.8619
1.5 | 0.6704 | 0.00368 | -0.0914 | 182.1739
2 | 0.7402 | 0.00367 | -0.0923 | 201.6894
2.5 | 0.8106 | 0.0037 | -0.0932 | 219.0811
3 | 0.8803 | 0.00384 | -0.0938 | 229.2448
3.5 | 0.933 | 0.00498 | -0.0917 | 187.3494
4 | 0.9744 | 0.00643 | -0.0877 | 151.5397
4.5 | 1.0099 | 0.00769 | -0.0824 | 131.3264
5 | 1.0282 | 0.00879 | -0.0736 | 116.9738
5.5 | 1.0332 | 0.01013 | -0.0631 | 101.9941
6.5 | 1.1188 | 0.01267 | -0.0565 | 88.3031
7 | 1.1597 | 0.01405 | -0.0527 | 82.5409
7.5 | 1.1975 | 0.01569 | -0.0486 | 76.3225
8 | 1.2363 | 0.01743 | -0.0447 | 70.9294
8.5 | 1.2736 | 0.01935 | -0.0406 | 65.8191
9 | 1.3041 | 0.02175 | -0.0361 | 59.9586
9.5 | 1.3391 | 0.02407 | -0.0319 | 55.6336
10 | 1.367 | 0.02699 | -0.0272 | 50.6484
10.5 | 1.3695 | 0.03167 | -0.0214 | 43.2428
11 | 1.3543 | 0.03779 | -0.0156 | 35.8375
11.5 | 1.333 | 0.04482 | -0.0105 | 29.7412
12 | 1.31 | 0.05302 | -0.0074 | 24.7077
12.5 | 1.2752 | 0.06351 | -0.007 | 20.0787
13 | 1.2396 | 0.07547 | -0.0096 | 16.4251
13.5 | 1.2026 | 0.08908 | -0.0149 | 13.5002
14 | 1.1716 | 0.10339 | -0.0224 | 11.3319
14.5 | 1.1429 | 0.11867 | -0.0318 | 9.6309
15 | 1.1204 | 0.13418 | -0.042 | 8.35
15.5 | 1.1036 | 0.1495 | -0.0522 | 7.3819

## 105. Re 10M Mach 0.00 (1)
BIGFOIL.COM POLAR EXPORT
NACA65-513 a=0.5
NACA65-513 a=0.5 |  |  |  | Cl Max: | 1.36 | at alpha= | 10.5 | deg
JavaFoil+Calcfoil stall+Eppler ext transition |  |  |  | L/D Max: | 147.076 | at alpha= | 4.5 | deg
Re: | 10000000 |  |  | Cd Min: | 0.00457 | at alpha= | 0 | deg
Mach: | 0 |  |  | Cl=0 at alpha= | -3.2458 | deg
|  |  |  | @ Cl=0.1, Cd= | 0.0058017
|  |  |  | @ Cl=0.4, Cd= | 0.004579
|  |  |  | @ Cl=0.6, Cd= | 0.0048028
alpha (deg) | Cl | Cd | Cm | Cl/Cd
-15 | -0.561 | 0.10635 | -0.023 | -5.272
-14.5 | -0.572 | 0.0995 | -0.024 | -5.753
-14 | -0.579 | 0.09379 | -0.024 | -6.178
-13.5 | -0.584 | 0.0878 | -0.025 | -6.656
-13 | -0.587 | 0.08146 | -0.026 | -7.204
-12.5 | -0.586 | 0.0768 | -0.027 | -7.628
-12 | -0.582 | 0.07276 | -0.027 | -7.996
-11.5 | -0.575 | 0.06766 | -0.029 | -8.499
-11 | -0.566 | 0.06207 | -0.031 | -9.113
-10.5 | -0.553 | 0.05692 | -0.032 | -9.712
-10 | -0.644 | 0.00959 | -0.053 | -67.212
-9.5 | -0.625 | 0.00856 | -0.054 | -72.975
-9 | -0.592 | 0.00817 | -0.055 | -72.515
-8.5 | -0.554 | 0.00797 | -0.056 | -69.592
-8 | -0.512 | 0.00766 | -0.056 | -66.793
-7.5 | -0.466 | 0.0074 | -0.057 | -63.051
-7 | -0.418 | 0.00715 | -0.058 | -58.492
-6.5 | -0.368 | 0.00695 | -0.058 | -52.881
-6 | -0.315 | 0.00673 | -0.059 | -46.83
-5.5 | -0.261 | 0.00655 | -0.06 | -39.801
-5 | -0.205 | 0.00643 | -0.06 | -31.864
-4.5 | -0.148 | 0.00625 | -0.061 | -23.609
-4 | -0.089 | 0.00614 | -0.062 | -14.561
-3.5 | -0.03 | 0.00602 | -0.062 | -5.061
-3 | 0.029 | 0.00592 | -0.063 | 4.912
-2.5 | 0.089 | 0.00582 | -0.064 | 15.279
-2 | 0.149 | 0.00572 | -0.065 | 26.028
-1.5 | 0.209 | 0.00564 | -0.065 | 37.066
-1 | 0.27 | 0.00561 | -0.066 | 48.056
-0.5 | 0.33 | 0.00478 | -0.067 | 69.124
0 | 0.391 | 0.00457 | -0.068 | 85.413
0.5 | 0.451 | 0.00463 | -0.068 | 97.329
1 | 0.511 | 0.00467 | -0.069 | 109.36
1.5 | 0.571 | 0.00474 | -0.07 | 120.314
2 | 0.631 | 0.00487 | -0.071 | 129.429
2.5 | 0.691 | 0.00504 | -0.071 | 137.131
3 | 0.75 | 0.00539 | -0.072 | 139.107
3.5 | 0.806 | 0.00567 | -0.073 | 141.987
4 | 0.863 | 0.00611 | -0.073 | 141.307
4.5 | 0.919 | 0.00625 | -0.074 | 147.076
5 | 0.973 | 0.00748 | -0.075 | 130.191
5.5 | 1.023 | 0.0093 | -0.075 | 110.053
6 | 1.074 | 0.00967 | -0.076 | 111.088
6.5 | 1.123 | 0.01007 | -0.076 | 111.53
7 | 1.17 | 0.0105 | -0.077 | 111.456
7.5 | 1.213 | 0.011 | -0.078 | 110.284
8 | 1.251 | 0.01148 | -0.078 | 108.97
8.5 | 1.285 | 0.01203 | -0.079 | 106.794
9 | 1.315 | 0.01259 | -0.079 | 104.452
9.5 | 1.339 | 0.01316 | -0.08 | 101.804
10 | 1.353 | 0.01386 | -0.081 | 97.659
10.5 | 1.36 | 0.01473 | -0.081 | 92.296
11 | 1.359 | 0.01549 | -0.082 | 87.733
11.5 | 1.351 | 0.01647 | -0.082 | 81.998
12 | 1.336 | 0.01748 | -0.083 | 76.404
12.5 | 1.315 | 0.01849 | -0.083 | 71.106
13 | 1.286 | 0.02003 | -0.084 | 64.228
13.5 | 1.254 | 0.02108 | -0.084 | 59.522
14 | 1.217 | 0.02252 | -0.085 | 54.067
14.5 | 1.175 | 0.02442 | -0.085 | 48.136
15 | 1.131 | 0.02666 | -0.085 | 42.399
15.5 | 1.078 | 0.03104 | -0.085 | 34.728

## 106. Re 10M Mach 0.00 (2)
BIGFOIL.COM POLAR EXPORT
NACA65-513 a=0.5
NACA65-513 a=0.5 |  |  |  | Cl Max: | 1.7782 | at alpha= | 20 | deg
XFOIL ncrit=9 |  |  |  | L/D Max: | 194.38 | at alpha= | 2.5 | deg
Re: | 10000000 |  |  | Cd Min: | 0.05882 | at alpha= | 20 | deg
Mach: | 0 |  |  | Cl=0 at alpha= | -3.3262 | deg
|  |  |  | @ Cl=0.1, Cd= | 0.0052522
|  |  |  | @ Cl=0.4, Cd= | 0.0044635
|  |  |  | @ Cl=0.6, Cd= | 0.0034516
alpha (deg) | Cl | Cd | Cm | Cl/Cd
-19.5 | -1.4939 | 0.02822 | -0.0898 | -52.9376
-19 | -1.4966 | 0.02517 | -0.0869 | -59.4597
-18.5 | -1.493 | 0.02296 | -0.083 | -65.0261
-18 | -1.4868 | 0.02133 | -0.0777 | -69.7046
-17.5 | -1.4698 | 0.02004 | -0.073 | -73.3433
-17 | -1.4392 | 0.01869 | -0.0704 | -77.0037
-16.5 | -1.4046 | 0.01737 | -0.0684 | -80.8636
-16 | -1.367 | 0.01605 | -0.0667 | -85.1713
-15.5 | -1.3238 | 0.01507 | -0.0655 | -87.8434
-15 | -1.2778 | 0.01426 | -0.0647 | -89.6073
-14.5 | -1.23 | 0.01354 | -0.0641 | -90.8419
-14 | -1.1807 | 0.01287 | -0.0636 | -91.7405
-13.5 | -1.1304 | 0.01226 | -0.0633 | -92.2023
-13 | -1.0796 | 0.01163 | -0.0629 | -92.8289
-12.5 | -1.0287 | 0.01094 | -0.0626 | -94.0311
-12 | -0.977 | 0.01032 | -0.0625 | -94.6705
-11.5 | -0.9238 | 0.00982 | -0.0624 | -94.0733
-11 | -0.8698 | 0.00941 | -0.0625 | -92.4336
-10.5 | -0.8151 | 0.00902 | -0.0627 | -90.3659
-10 | -0.76 | 0.00869 | -0.0629 | -87.4568
-9.5 | -0.7045 | 0.00836 | -0.0632 | -84.2703
-9 | -0.6495 | 0.00793 | -0.0634 | -81.9042
-8.5 | -0.5937 | 0.00756 | -0.0637 | -78.5317
-8 | -0.5375 | 0.00726 | -0.0641 | -74.0358
-7.5 | -0.4808 | 0.00702 | -0.0645 | -68.49
-7 | -0.4236 | 0.0068 | -0.0651 | -62.2941
-6.5 | -0.3664 | 0.00661 | -0.0656 | -55.4312
-6 | -0.3094 | 0.00634 | -0.0661 | -48.8013
-5.5 | -0.252 | 0.0061 | -0.0666 | -41.3115
-5 | -0.1943 | 0.00593 | -0.0673 | -32.7656
-4.5 | -0.1364 | 0.0058 | -0.0679 | -23.5172
-4 | -0.0782 | 0.00566 | -0.0686 | -13.8163
-3.5 | -0.0202 | 0.00548 | -0.0693 | -3.6861
-3 | 0.0379 | 0.00536 | -0.07 | 7.0709
-2.5 | 0.0962 | 0.00526 | -0.0707 | 18.289
-2 | 0.1546 | 0.00514 | -0.0715 | 30.0778
-1.5 | 0.213 | 0.00503 | -0.0723 | 42.3459
-1 | 0.2713 | 0.00494 | -0.073 | 54.919
-0.5 | 0.3295 | 0.00478 | -0.0738 | 68.9331
0 | 0.3873 | 0.00453 | -0.0746 | 85.4967
0.5 | 0.4446 | 0.00423 | -0.0754 | 105.1064
1 | 0.5019 | 0.00382 | -0.0763 | 131.3874
1.5 | 0.5587 | 0.00348 | -0.077 | 160.546
2 | 0.6168 | 0.00344 | -0.0779 | 179.3023
2.5 | 0.6745 | 0.00347 | -0.0786 | 194.3804
3 | 0.7258 | 0.00421 | -0.0785 | 172.399
3.5 | 0.7736 | 0.00525 | -0.0779 | 147.3524
4 | 0.8239 | 0.00593 | -0.0775 | 138.9376
4.5 | 0.8745 | 0.00649 | -0.0772 | 134.7458
5 | 0.9227 | 0.00717 | -0.0764 | 128.689
5.5 | 0.9716 | 0.0077 | -0.0757 | 126.1818
6 | 1.0217 | 0.00809 | -0.0752 | 126.2917
6.5 | 1.0711 | 0.00842 | -0.0746 | 127.209
7 | 1.1185 | 0.00876 | -0.0735 | 127.6826
7.5 | 1.1686 | 0.00913 | -0.0731 | 127.9956
8 | 1.2155 | 0.00955 | -0.0722 | 127.2775
8.5 | 1.2593 | 0.01004 | -0.0707 | 125.4283
9 | 1.2984 | 0.01054 | -0.0683 | 123.1879
9.5 | 1.3262 | 0.01108 | -0.0637 | 119.6931
10 | 1.3571 | 0.01174 | -0.0602 | 115.5963
10.5 | 1.3867 | 0.0126 | -0.0568 | 110.0556
11 | 1.4162 | 0.01358 | -0.0537 | 104.2857
11.5 | 1.4477 | 0.01456 | -0.0511 | 99.4299
12 | 1.4784 | 0.01567 | -0.0486 | 94.3459
12.5 | 1.5046 | 0.01709 | -0.0458 | 88.0398
13 | 1.5321 | 0.01852 | -0.0433 | 82.7268
13.5 | 1.5583 | 0.02009 | -0.041 | 77.566
14 | 1.5837 | 0.02179 | -0.0387 | 72.6801
14.5 | 1.6048 | 0.02383 | -0.0362 | 67.3437
15 | 1.6254 | 0.02602 | -0.034 | 62.4673
15.5 | 1.6481 | 0.02815 | -0.0322 | 58.5471
16 | 1.6694 | 0.0305 | -0.0305 | 54.7344
16.5 | 1.6838 | 0.03348 | -0.0285 | 50.2927
17 | 1.7016 | 0.03633 | -0.0271 | 46.8373
17.5 | 1.7192 | 0.03929 | -0.0259 | 43.7567
18 | 1.7355 | 0.04248 | -0.0249 | 40.8545
18.5 | 1.75 | 0.04598 | -0.0241 | 38.06
19 | 1.7624 | 0.04979 | -0.0235 | 35.3967
19.5 | 1.7705 | 0.0542 | -0.0231 | 32.6661
20 | 1.7782 | 0.05882 | -0.023 | 30.2312

## 107. Re 10M Mach 0.10 (1)
BIGFOIL.COM POLAR EXPORT
NACA65-513 a=0.5
NACA65-513 a=0.5 |  |  |  | Cl Max: | 1.355 | at alpha= | 10.5 | deg
JavaFoil+Calcfoil stall+Eppler ext transition |  |  |  | L/D Max: | 146.633 | at alpha= | 4.5 | deg
Re: | 10000000 |  |  | Cd Min: | 0.00456 | at alpha= | 0 | deg
Mach: | 0.1 |  |  | Cl=0 at alpha= | -3.2417 | deg
|  |  |  | @ Cl=0.1, Cd= | 0.0058138
|  |  |  | @ Cl=0.4, Cd= | 0.004567
|  |  |  | @ Cl=0.6, Cd= | 0.004818
alpha (deg) | Cl | Cd | Cm | Cl/Cd
-14.5 | -0.545 | 0.10084 | -0.023 | -5.41
-14 | -0.555 | 0.09592 | -0.024 | -5.791
-13.5 | -0.563 | 0.08971 | -0.024 | -6.278
-13 | -0.568 | 0.08358 | -0.025 | -6.802
-12.5 | -0.571 | 0.07763 | -0.027 | -7.355
-12 | -0.569 | 0.07366 | -0.027 | -7.729
-11.5 | -0.565 | 0.06879 | -0.028 | -8.211
-11 | -0.557 | 0.06396 | -0.029 | -8.704
-10.5 | -0.545 | 0.05878 | -0.031 | -9.278
-10 | -0.557 | 0.03634 | -0.042 | -15.324
-9.5 | -0.622 | 0.00863 | -0.054 | -72.033
-9 | -0.591 | 0.00822 | -0.055 | -71.843
-8.5 | -0.554 | 0.00803 | -0.056 | -68.98
-8 | -0.512 | 0.00768 | -0.056 | -66.648
-7.5 | -0.467 | 0.00744 | -0.057 | -62.741
-7 | -0.419 | 0.00721 | -0.058 | -58.159
-6.5 | -0.369 | 0.00699 | -0.059 | -52.794
-6 | -0.316 | 0.00676 | -0.059 | -46.8
-5.5 | -0.262 | 0.00657 | -0.06 | -39.803
-5 | -0.206 | 0.00641 | -0.061 | -32.101
-4.5 | -0.148 | 0.0063 | -0.061 | -23.54
-4 | -0.09 | 0.00616 | -0.062 | -14.586
-3.5 | -0.031 | 0.006 | -0.063 | -5.099
-3 | 0.029 | 0.0059 | -0.064 | 4.95
-2.5 | 0.089 | 0.00583 | -0.064 | 15.333
-2 | 0.15 | 0.00574 | -0.065 | 26.105
-1.5 | 0.21 | 0.00566 | -0.066 | 37.15
-1 | 0.271 | 0.00561 | -0.066 | 48.25
-0.5 | 0.332 | 0.00476 | -0.067 | 69.695
0 | 0.393 | 0.00456 | -0.068 | 86.004
0.5 | 0.453 | 0.00462 | -0.069 | 97.992
1 | 0.513 | 0.0047 | -0.069 | 109.129
1.5 | 0.574 | 0.00474 | -0.07 | 121.015
2 | 0.634 | 0.00492 | -0.071 | 128.755
2.5 | 0.694 | 0.00502 | -0.072 | 138.223
3 | 0.753 | 0.00542 | -0.072 | 138.927
3.5 | 0.81 | 0.00572 | -0.073 | 141.607
4 | 0.868 | 0.00617 | -0.074 | 140.624
4.5 | 0.924 | 0.0063 | -0.074 | 146.633
5 | 0.978 | 0.00752 | -0.075 | 130.06
5.5 | 1.027 | 0.00937 | -0.075 | 109.601
6 | 1.079 | 0.00974 | -0.076 | 110.703
6.5 | 1.127 | 0.01015 | -0.077 | 111.131
7 | 1.174 | 0.01062 | -0.077 | 110.615
7.5 | 1.217 | 0.01109 | -0.078 | 109.686
8 | 1.255 | 0.01163 | -0.079 | 107.845
8.5 | 1.288 | 0.01215 | -0.079 | 105.99
9 | 1.317 | 0.01274 | -0.08 | 103.365
9.5 | 1.34 | 0.01336 | -0.08 | 100.299
10 | 1.352 | 0.01412 | -0.081 | 95.727
10.5 | 1.355 | 0.01493 | -0.082 | 90.761
11 | 1.351 | 0.01577 | -0.082 | 85.709
11.5 | 1.34 | 0.01676 | -0.083 | 79.926
12 | 1.32 | 0.01781 | -0.083 | 74.149
12.5 | 1.294 | 0.01899 | -0.084 | 68.143
13 | 1.262 | 0.02011 | -0.084 | 62.739
13.5 | 1.224 | 0.0216 | -0.085 | 56.645
14 | 1.18 | 0.02343 | -0.085 | 50.343
14.5 | 1.132 | 0.02545 | -0.085 | 44.493
15 | 1.08 | 0.02809 | -0.085 | 38.46
15.5 | 1.017 | 0.03468 | -0.084 | 29.329

## 108. Re 10M Mach 0.10 (2)
BIGFOIL.COM POLAR EXPORT
NACA65-513 a=0.5
NACA65-513 a=0.5 |  |  |  | Cl Max: | 1.7663 | at alpha= | 20 | deg
XFOIL ncrit=9 |  |  |  | L/D Max: | 196.185 | at alpha= | 2.5 | deg
Re: | 10000000 |  |  | Cd Min: | 0.06295 | at alpha= | 20 | deg
Mach: | 0.1 |  |  | Cl=0 at alpha= | -3.3265 | deg
|  |  |  | @ Cl=0.1, Cd= | 0.0052542
|  |  |  | @ Cl=0.4, Cd= | 0.0044769
|  |  |  | @ Cl=0.6, Cd= | 0.0034542
alpha (deg) | Cl | Cd | Cm | Cl/Cd
-20 | -1.3196 | 0.05501 | -0.0818 | -23.9884
-19.5 | -1.3988 | 0.03849 | -0.0933 | -36.3419
-19 | -1.428 | 0.03178 | -0.0943 | -44.9339
-18.5 | -1.439 | 0.02757 | -0.0925 | -52.1944
-18 | -1.4502 | 0.0242 | -0.0883 | -59.9256
-17.5 | -1.4498 | 0.02211 | -0.0826 | -65.5721
-17 | -1.4369 | 0.02059 | -0.0771 | -69.7863
-16.5 | -1.4056 | 0.01917 | -0.0743 | -73.3229
-16 | -1.3704 | 0.01773 | -0.072 | -77.2927
-15.5 | -1.3321 | 0.01628 | -0.07 | -81.8243
-15 | -1.289 | 0.01511 | -0.0685 | -85.3077
-14.5 | -1.2421 | 0.01418 | -0.0674 | -87.5952
-14 | -1.1929 | 0.01339 | -0.0666 | -89.0889
-13.5 | -1.1422 | 0.01269 | -0.0659 | -90.0079
-13 | -1.0904 | 0.01205 | -0.0654 | -90.4896
-12.5 | -1.0384 | 0.01136 | -0.0649 | -91.4085
-12 | -0.9864 | 0.01064 | -0.0645 | -92.7068
-11.5 | -0.9329 | 0.01005 | -0.0642 | -92.8259
-10.5 | -0.8229 | 0.00916 | -0.0641 | -89.8362
-9 | -0.655 | 0.00805 | -0.0645 | -81.3665
-8.5 | -0.5987 | 0.00765 | -0.0647 | -78.2614
-8 | -0.5419 | 0.00732 | -0.0649 | -74.0301
-7.5 | -0.4847 | 0.00706 | -0.0653 | -68.6544
-7 | -0.427 | 0.00683 | -0.0658 | -62.5183
-6.5 | -0.3692 | 0.00663 | -0.0662 | -55.6863
-6 | -0.3116 | 0.00637 | -0.0667 | -48.9168
-5.5 | -0.2538 | 0.00612 | -0.0672 | -41.4706
-5 | -0.1956 | 0.00594 | -0.0678 | -32.9293
-4.5 | -0.1373 | 0.00581 | -0.0684 | -23.6317
-4 | -0.0787 | 0.00567 | -0.0691 | -13.8801
-3.5 | -0.0203 | 0.00549 | -0.0697 | -3.6976
-3 | 0.0382 | 0.00536 | -0.0704 | 7.1269
-2.5 | 0.0969 | 0.00526 | -0.0712 | 18.4221
-2 | 0.1557 | 0.00515 | -0.0719 | 30.233
-1.5 | 0.2145 | 0.00504 | -0.0727 | 42.5595
-1 | 0.2731 | 0.00495 | -0.0735 | 55.1717
-0.5 | 0.3317 | 0.00479 | -0.0743 | 69.2484
0 | 0.3898 | 0.00453 | -0.0751 | 86.0486
0.5 | 0.4474 | 0.00423 | -0.0759 | 105.7683
1 | 0.5051 | 0.00382 | -0.0767 | 132.2251
1.5 | 0.5622 | 0.00348 | -0.0775 | 161.5517
2 | 0.6207 | 0.00344 | -0.0783 | 180.436
2.5 | 0.6788 | 0.00346 | -0.0791 | 196.185
3 | 0.7305 | 0.0042 | -0.079 | 173.9286
3.5 | 0.7783 | 0.00526 | -0.0783 | 147.9658
4 | 0.8287 | 0.00595 | -0.0779 | 139.2773
4.5 | 0.8794 | 0.00653 | -0.0775 | 134.6708
5 | 0.9277 | 0.00721 | -0.0766 | 128.6685
5.5 | 0.9767 | 0.00774 | -0.0758 | 126.1886
6 | 1.0267 | 0.00814 | -0.0752 | 126.1302
6.5 | 1.0763 | 0.00848 | -0.0745 | 126.9222
7 | 1.1236 | 0.00882 | -0.0733 | 127.3923
7.5 | 1.1738 | 0.00921 | -0.0729 | 127.4484
8 | 1.2205 | 0.00964 | -0.0717 | 126.6079
8.5 | 1.2635 | 0.01015 | -0.0699 | 124.4828
9 | 1.2968 | 0.01066 | -0.0662 | 121.651
9.5 | 1.3261 | 0.01126 | -0.062 | 117.7709
10 | 1.3578 | 0.01198 | -0.0586 | 113.3389
10.5 | 1.3876 | 0.01291 | -0.0552 | 107.4826
11 | 1.4181 | 0.01392 | -0.0522 | 101.875
11.5 | 1.4496 | 0.01498 | -0.0496 | 96.769
12 | 1.4797 | 0.01618 | -0.047 | 91.4524
12.5 | 1.5057 | 0.0177 | -0.0441 | 85.0678
13 | 1.5334 | 0.0192 | -0.0416 | 79.8646
13.5 | 1.5572 | 0.021 | -0.0389 | 74.1524
14 | 1.5823 | 0.02282 | -0.0366 | 69.3383
14.5 | 1.6057 | 0.0248 | -0.0344 | 64.746
15 | 1.6245 | 0.02723 | -0.0319 | 59.6585
15.5 | 1.6469 | 0.02951 | -0.0301 | 55.8082
16 | 1.667 | 0.03209 | -0.0283 | 51.9476
16.5 | 1.6823 | 0.03515 | -0.0265 | 47.8606
17 | 1.6993 | 0.03823 | -0.025 | 44.4494
17.5 | 1.7182 | 0.04121 | -0.0239 | 41.6938
18 | 1.7321 | 0.04482 | -0.0229 | 38.6457
18.5 | 1.7452 | 0.04862 | -0.0221 | 35.8947
19 | 1.7563 | 0.05279 | -0.0216 | 33.2696
19.5 | 1.7607 | 0.05783 | -0.0213 | 30.4461
20 | 1.7663 | 0.06295 | -0.0214 | 28.0588

## 109. Re 10M Mach 0.25 (1)
BIGFOIL.COM POLAR EXPORT
NACA65-513 a=0.5
NACA65-513 a=0.5 |  |  |  | Cl Max: | 1.334 | at alpha= | 9.5 | deg
JavaFoil+Calcfoil stall+Eppler ext transition |  |  |  | L/D Max: | 148.892 | at alpha= | 4 | deg
Re: | 10000000 |  |  | Cd Min: | 0.00462 | at alpha= | 0 | deg
Mach: | 0.25 |  |  | Cl=0 at alpha= | -3.2459 | deg
|  |  |  | @ Cl=0.1, Cd= | 0.0058358
|  |  |  | @ Cl=0.4, Cd= | 0.0046297
|  |  |  | @ Cl=0.6, Cd= | 0.0048255
alpha (deg) | Cl | Cd | Cm | Cl/Cd
-13.5 | -0.378 | 0.09907 | -0.024 | -3.811
-13 | -0.412 | 0.09157 | -0.024 | -4.494
-12.5 | -0.44 | 0.08729 | -0.024 | -5.04
-12 | -0.463 | 0.08021 | -0.025 | -5.772
-11.5 | -0.48 | 0.07356 | -0.026 | -6.526
-11 | -0.49 | 0.06839 | -0.027 | -7.171
-10.5 | -0.494 | 0.06437 | -0.028 | -7.675
-10 | -0.491 | 0.05995 | -0.029 | -8.194
-9.5 | -0.488 | 0.05076 | -0.035 | -9.612
-9 | -0.469 | 0.04954 | -0.034 | -9.474
-8.5 | -0.546 | 0.00835 | -0.057 | -65.393
-8 | -0.51 | 0.00799 | -0.058 | -63.74
-7.5 | -0.468 | 0.0077 | -0.059 | -60.792
-7 | -0.423 | 0.00739 | -0.059 | -57.227
-6.5 | -0.374 | 0.00714 | -0.06 | -52.351
-6 | -0.322 | 0.0069 | -0.061 | -46.603
-5.5 | -0.267 | 0.00665 | -0.062 | -40.137
-5 | -0.21 | 0.0065 | -0.062 | -32.319
-4.5 | -0.152 | 0.00635 | -0.063 | -23.919
-4 | -0.092 | 0.00621 | -0.064 | -14.833
-3.5 | -0.031 | 0.00608 | -0.065 | -5.165
-3 | 0.03 | 0.00596 | -0.065 | 5.03
-2.5 | 0.092 | 0.00585 | -0.066 | 15.677
-2 | 0.154 | 0.00574 | -0.067 | 26.775
-1.5 | 0.216 | 0.0057 | -0.068 | 37.909
-1 | 0.278 | 0.00565 | -0.068 | 49.263
-0.5 | 0.341 | 0.00482 | -0.069 | 70.749
0 | 0.403 | 0.00462 | -0.07 | 87.234
0.5 | 0.465 | 0.00468 | -0.071 | 99.391
1 | 0.527 | 0.00477 | -0.071 | 110.677
1.5 | 0.589 | 0.00479 | -0.072 | 123.141
2 | 0.651 | 0.00499 | -0.073 | 130.557
2.5 | 0.713 | 0.00488 | -0.074 | 146.167
3 | 0.774 | 0.00552 | -0.074 | 140.15
3.5 | 0.832 | 0.00586 | -0.075 | 141.837
4 | 0.89 | 0.00598 | -0.076 | 148.892
4.5 | 0.947 | 0.00714 | -0.076 | 132.74
5 | 1.001 | 0.00783 | -0.077 | 127.986
5.5 | 1.052 | 0.00974 | -0.077 | 107.959
6 | 1.103 | 0.01016 | -0.078 | 108.51
6.5 | 1.151 | 0.01062 | -0.079 | 108.39
7 | 1.198 | 0.01112 | -0.079 | 107.666
7.5 | 1.238 | 0.01171 | -0.08 | 105.728
8 | 1.272 | 0.01228 | -0.081 | 103.568
8.5 | 1.3 | 0.0129 | -0.081 | 100.813
9 | 1.321 | 0.0136 | -0.082 | 97.144
9.5 | 1.334 | 0.01439 | -0.082 | 92.729
10 | 1.331 | 0.01533 | -0.083 | 86.82
10.5 | 1.315 | 0.01628 | -0.083 | 80.769
11 | 1.285 | 0.01734 | -0.084 | 74.131
11.5 | 1.243 | 0.01876 | -0.084 | 66.262
12 | 1.187 | 0.02025 | -0.085 | 58.649
12.5 | 1.119 | 0.02207 | -0.085 | 50.729
13 | 1.038 | 0.02453 | -0.085 | 42.336
13.5 | 0.941 | 0.02956 | -0.084 | 31.82
14 | 0.734 | 0.09433 | -0.052 | 7.782
14.5 | 0.647 | 0.10383 | -0.048 | 6.228

## 110. Re 10M Mach 0.25 (2)
BIGFOIL.COM POLAR EXPORT
NACA65-513 a=0.5
NACA65-513 a=0.5 |  |  |  | Cl Max: | 1.6926 | at alpha= | 17.5 | deg
XFOIL ncrit=9 |  |  |  | L/D Max: | 203.15 | at alpha= | 2.5 | deg
Re: | 10000000 |  |  | Cd Min: | 0.2061 | at alpha= | -19 | deg
Mach: | 0.25 |  |  | Cl=0 at alpha= | -3.3287 | deg
|  |  |  | @ Cl=0.1, Cd= | 0.0052819
|  |  |  | @ Cl=0.4, Cd= | 0.0045852
|  |  |  | @ Cl=0.6, Cd= | 0.0034781
alpha (deg) | Cl | Cd | Cm | Cl/Cd
-19 | -0.5646 | 0.2061 | 0.0083 | -2.7394
-18.5 | -0.5472 | 0.1992 | 0.0038 | -2.747
-18 | -0.5462 | 0.18624 | -0.0023 | -2.9328
-17.5 | -0.531 | 0.17882 | -0.007 | -2.9695
-17 | -0.5141 | 0.17204 | -0.0114 | -2.9883
-16.5 | -0.5143 | 0.15988 | -0.0178 | -3.2168
-16 | -0.9847 | 0.06033 | -0.0851 | -16.3219
-15.5 | -1.0405 | 0.04376 | -0.0997 | -23.7774
-15 | -1.0993 | 0.03382 | -0.1041 | -32.5044
-14.5 | -1.1542 | 0.02765 | -0.0992 | -41.7432
-14 | -1.1863 | 0.02296 | -0.0905 | -51.6681
-13.5 | -1.1698 | 0.01929 | -0.0859 | -60.6428
-13 | -1.138 | 0.01627 | -0.0822 | -69.9447
-12.5 | -1.0893 | 0.01459 | -0.0797 | -74.6607
-12 | -1.0356 | 0.01336 | -0.0777 | -77.515
-11.5 | -0.9794 | 0.01236 | -0.076 | -79.2395
-11 | -0.9245 | 0.01114 | -0.0743 | -82.9892
-10.5 | -0.8663 | 0.01035 | -0.0731 | -83.7005
-10 | -0.807 | 0.00972 | -0.0722 | -83.0247
-9.5 | -0.7471 | 0.00918 | -0.0714 | -81.3834
-9 | -0.6865 | 0.00878 | -0.0709 | -78.1891
-8.5 | -0.6268 | 0.00825 | -0.0704 | -75.9758
-8 | -0.5671 | 0.00774 | -0.07 | -73.2687
-7.5 | -0.5066 | 0.00736 | -0.0698 | -68.8315
-7 | -0.4459 | 0.00706 | -0.0698 | -63.1586
-6.5 | -0.3852 | 0.0068 | -0.0699 | -56.6471
-6 | -0.3242 | 0.00657 | -0.0702 | -49.3455
-5.5 | -0.2639 | 0.00626 | -0.0704 | -42.1565
-5 | -0.2033 | 0.00605 | -0.0707 | -33.6033
-4.5 | -0.1424 | 0.00586 | -0.0712 | -24.3003
-3.5 | -0.0208 | 0.00555 | -0.0723 | -3.7477
-3 | 0.0399 | 0.00541 | -0.0729 | 7.3752
-2.5 | 0.1009 | 0.00528 | -0.0736 | 19.1098
-2 | 0.1617 | 0.00518 | -0.0744 | 31.2162
-1.5 | 0.2224 | 0.00507 | -0.0751 | 43.8659
-1 | 0.2831 | 0.00498 | -0.0759 | 56.8474
-0.5 | 0.3438 | 0.00481 | -0.0767 | 71.4761
0 | 0.4038 | 0.00457 | -0.0776 | 88.3589
0.5 | 0.4634 | 0.00426 | -0.0784 | 108.7793
1 | 0.5228 | 0.00383 | -0.0793 | 136.5013
1.5 | 0.582 | 0.00349 | -0.0801 | 166.7622
2 | 0.6425 | 0.00345 | -0.0809 | 186.2319
2.5 | 0.7029 | 0.00346 | -0.0818 | 203.1503
3 | 0.7568 | 0.00415 | -0.0816 | 182.3614
3.5 | 0.8045 | 0.00532 | -0.0805 | 151.2218
4 | 0.8553 | 0.00607 | -0.0798 | 140.9061
4.5 | 0.9058 | 0.00675 | -0.0789 | 134.1926
5 | 0.9544 | 0.00745 | -0.0777 | 128.1074
5.5 | 1.0032 | 0.00803 | -0.0763 | 124.9315
6 | 1.0537 | 0.00845 | -0.0752 | 124.6982
6.5 | 1.1026 | 0.00883 | -0.0737 | 124.8698
7 | 1.1471 | 0.00918 | -0.0713 | 124.9564
7.5 | 1.1987 | 0.00966 | -0.0705 | 124.089
8 | 1.234 | 0.01017 | -0.0665 | 121.3373
8.5 | 1.2627 | 0.01088 | -0.0615 | 116.057
9 | 1.2964 | 0.01166 | -0.0578 | 111.1835
9.5 | 1.331 | 0.01255 | -0.0544 | 106.0558
10 | 1.3637 | 0.01363 | -0.051 | 100.0514
10.5 | 1.3946 | 0.01491 | -0.0476 | 93.5345
11 | 1.4276 | 0.0162 | -0.0447 | 88.1235
11.5 | 1.4581 | 0.0177 | -0.0417 | 82.3785
12 | 1.486 | 0.01946 | -0.0386 | 76.3618
12.5 | 1.5122 | 0.02138 | -0.0355 | 70.7297
13 | 1.5368 | 0.02352 | -0.0325 | 65.3401
13.5 | 1.5586 | 0.02596 | -0.0295 | 60.0385
14 | 1.5832 | 0.02836 | -0.027 | 55.8251
14.5 | 1.6055 | 0.03106 | -0.0246 | 51.6903
15 | 1.6222 | 0.03432 | -0.022 | 47.2669
15.5 | 1.6422 | 0.0375 | -0.02 | 43.792
16 | 1.6598 | 0.04101 | -0.0181 | 40.4731
16.5 | 1.673 | 0.0451 | -0.0164 | 37.0953
17 | 1.6851 | 0.04951 | -0.0151 | 34.0355
17.5 | 1.6926 | 0.05461 | -0.0142 | 30.9943
18 | 1.6925 | 0.06075 | -0.0136 | 27.8601
18.5 | 1.6918 | 0.06736 | -0.0138 | 25.1158
19 | 1.6843 | 0.0751 | -0.0148 | 22.4274
19.5 | 1.6718 | 0.08397 | -0.0169 | 19.9095
20 | 1.6558 | 0.09381 | -0.0201 | 17.6506

## 111. Re 10M Mach 0.50 (1)
BIGFOIL.COM POLAR EXPORT
NACA65-513 a=0.5
NACA65-513 a=0.5 |  |  |  | Cl Max: | 1.31 | at alpha= | 18.5 | deg
JavaFoil+Calcfoil stall+Eppler ext transition |  |  |  | L/D Max: | 152.123 | at alpha= | 2.5 | deg
Re: | 10000000 |  |  | Cd Min: | 0.00479 | at alpha= | 0 | deg
Mach: | 0.5 |  |  | Cl=0 at alpha= | -3.2426 | deg
|  |  |  | @ Cl=0.1, Cd= | 0.0060732
|  |  |  | @ Cl=0.4, Cd= | 0.0055186
|  |  |  | @ Cl=0.6, Cd= | 0.0049594
alpha (deg) | Cl | Cd | Cm | Cl/Cd
-20 | -0.928 | 0.14912 | -0.03 | -6.224
-19.5 | -0.901 | 0.142 | -0.03 | -6.345
-19 | -0.871 | 0.13837 | -0.029 | -6.296
-18.5 | -0.843 | 0.13445 | -0.029 | -6.27
-18 | -0.815 | 0.12652 | -0.029 | -6.444
-17.5 | -0.789 | 0.12021 | -0.03 | -6.56
-17 | -0.761 | 0.12528 | -0.03 | -6.077
-16.5 | -0.733 | 0.11874 | -0.03 | -6.177
-16 | -0.705 | 0.11408 | -0.029 | -6.182
-15.5 | -0.678 | 0.10578 | -0.03 | -6.414
-15 | -0.653 | 0.09627 | -0.032 | -6.785
-14.5 | -0.627 | 0.08945 | -0.033 | -7.012
-14 | -0.595 | 0.10239 | -0.03 | -5.807
-13.5 | -0.567 | 0.09406 | -0.03 | -6.028
-13 | -0.54 | 0.08568 | -0.031 | -6.306
-12.5 | -0.514 | 0.07964 | -0.032 | -6.45
-12 | -0.487 | 0.07266 | -0.034 | -6.708
-11.5 | -0.462 | 0.0657 | -0.036 | -7.031
-11 | -0.442 | 0.05438 | -0.042 | -8.124
-10.5 | -0.401 | 0.07579 | -0.03 | -5.29
-10 | -0.373 | 0.0666 | -0.03 | -5.606
-9.5 | -0.346 | 0.05953 | -0.032 | -5.819
-9 | -0.319 | 0.05439 | -0.034 | -5.873
-8.5 | -0.293 | 0.04935 | -0.037 | -5.939
-8 | -0.326 | 0.00894 | -0.065 | -36.509
-7.5 | -0.235 | 0.04989 | -0.031 | -4.714
-7 | -0.207 | 0.05257 | -0.028 | -3.938
-6.5 | -0.226 | 0.04284 | -0.033 | -5.271
-6 | -0.253 | 0.03873 | -0.036 | -6.523
-5.5 | -0.276 | 0.0073 | -0.069 | -37.836
-5 | -0.225 | 0.00702 | -0.07 | -32.011
-4.5 | -0.165 | 0.00673 | -0.071 | -24.528
-4 | -0.101 | 0.00652 | -0.071 | -15.542
-3.5 | -0.035 | 0.00638 | -0.072 | -5.45
-3 | 0.033 | 0.00618 | -0.073 | 5.392
-2.5 | 0.102 | 0.00607 | -0.074 | 16.843
-2 | 0.172 | 0.00594 | -0.075 | 28.861
-1.5 | 0.241 | 0.00586 | -0.076 | 41.14
-1 | 0.311 | 0.00585 | -0.076 | 53.169
-0.5 | 0.381 | 0.00579 | -0.077 | 65.836
0 | 0.451 | 0.00479 | -0.078 | 94.111
0.5 | 0.52 | 0.00489 | -0.079 | 106.363
1 | 0.59 | 0.00498 | -0.08 | 118.317
1.5 | 0.658 | 0.00484 | -0.081 | 136.109
2 | 0.727 | 0.00505 | -0.081 | 144.132
2.5 | 0.796 | 0.00523 | -0.082 | 152.123
3 | 0.863 | 0.00629 | -0.083 | 137.052
3.5 | 0.923 | 0.00672 | -0.083 | 137.327
4 | 0.985 | 0.00756 | -0.084 | 130.303
4.5 | 1.045 | 0.00845 | -0.085 | 123.694
5 | 1.098 | 0.0111 | -0.085 | 98.89
5.5 | 1.151 | 0.01172 | -0.086 | 98.185
6 | 1.199 | 0.01242 | -0.086 | 96.53
6.5 | 1.238 | 0.01325 | -0.087 | 93.463
7 | 1.266 | 0.01418 | -0.088 | 89.287
7.5 | 1.266 | 0.01522 | -0.088 | 83.181
8 | 1.205 | 0.01649 | -0.089 | 73.113
8.5 | 0.767 | 0.01892 | -0.089 | 40.508
9 | 0.799 | 0.01916 | -0.09 | 41.69
9.5 | 0.827 | 0.02112 | -0.09 | 39.154
10 | 0.859 | 0.02092 | -0.091 | 41.083
10.5 | 0.888 | 0.02284 | -0.092 | 38.879
11 | 0.916 | 0.02489 | -0.092 | 36.819
11.5 | 0.8 | 0.08059 | -0.051 | 9.932
12 | 0.976 | 0.02668 | -0.094 | 36.59
12.5 | 1.002 | 0.02975 | -0.094 | 33.668
13 | 1.013 | 0.03749 | -0.092 | 27.02
13.5 | 0.912 | 0.09741 | -0.06 | 9.36
14 | 1.082 | 0.03609 | -0.095 | 29.978
14.5 | 1.093 | 0.04536 | -0.093 | 24.104
15 | 1.115 | 0.05106 | -0.093 | 21.829
15.5 | 1.017 | 0.10905 | -0.063 | 9.324
16 | 1.179 | 0.05015 | -0.095 | 23.513
16.5 | 1.197 | 0.0583 | -0.095 | 20.537
17 | 1.094 | 0.12168 | -0.064 | 8.988
17.5 | 1.26 | 0.05676 | -0.097 | 22.19
18 | 1.29 | 0.05904 | -0.098 | 21.853
18.5 | 1.31 | 0.06618 | -0.097 | 19.798
19 | 1.208 | 0.14565 | -0.072 | 8.293
19.5 | 1.251 | 0.13931 | -0.079 | 8.978
20 | 1.306 | 0.12499 | -0.087 | 10.452

## 112. Re 10M Mach 0.50 (2)
BIGFOIL.COM POLAR EXPORT
NACA65-513 a=0.5
NACA65-513 a=0.5 |  |  |  | Cl Max: | 1.3881 | at alpha= | 10.5 | deg
XFOIL ncrit=9 |  |  |  | L/D Max: | 227.287 | at alpha= | 3 | deg
Re: | 10000000 |  |  | Cd Min: | 0.14742 | at alpha= | 15.5 | deg
Mach: | 0.5 |  |  | Cl=0 at alpha= | -99 | deg
|  |  |  | @ Cl=0.1, Cd= | 0.00478
|  |  |  | @ Cl=0.4, Cd= | 0.00478
|  |  |  | @ Cl=0.6, Cd= | 0.0039262
alpha (deg) | Cl | Cd | Cm | Cl/Cd
0 | 0.4676 | 0.00478 | -0.0888 | 97.8243
0.5 | 0.536 | 0.00438 | -0.0898 | 122.3744
1 | 0.6037 | 0.0039 | -0.0908 | 154.7949
1.5 | 0.6719 | 0.0036 | -0.0916 | 186.6389
2 | 0.7421 | 0.00355 | -0.0926 | 209.0423
2.5 | 0.8123 | 0.00358 | -0.0935 | 226.8994
3 | 0.8796 | 0.00387 | -0.0937 | 227.2868
3.5 | 0.925 | 0.00541 | -0.0906 | 170.9797
4 | 0.9693 | 0.00664 | -0.087 | 145.9789
4.5 | 1.0083 | 0.00774 | -0.0821 | 130.2713
5 | 1.0328 | 0.0087 | -0.0744 | 118.7126
5.5 | 1.0483 | 0.00983 | -0.0655 | 106.6429
6 | 1.0904 | 0.01076 | -0.0616 | 101.3383
7 | 1.1736 | 0.0133 | -0.054 | 88.2406
7.5 | 1.2142 | 0.01479 | -0.05 | 82.096
8 | 1.254 | 0.01643 | -0.046 | 76.3238
8.5 | 1.2895 | 0.01843 | -0.0417 | 69.9674
9 | 1.3258 | 0.0205 | -0.0374 | 64.6732
9.5 | 1.3622 | 0.02271 | -0.0331 | 59.9824
10 | 1.388 | 0.02571 | -0.0281 | 53.9868
10.5 | 1.3881 | 0.03044 | -0.0219 | 45.6012
11 | 1.3712 | 0.03651 | -0.0158 | 37.5568
11.5 | 1.3485 | 0.04348 | -0.0104 | 31.0143
12 | 1.3186 | 0.05206 | -0.0069 | 25.3285
12.5 | 1.2852 | 0.06234 | -0.0064 | 20.616
13 | 1.2498 | 0.07415 | -0.0088 | 16.855
13.5 | 1.2136 | 0.08754 | -0.0139 | 13.8634
14 | 1.1828 | 0.10166 | -0.0211 | 11.6349
14.5 | 1.1541 | 0.11679 | -0.0303 | 9.8818
15 | 1.1314 | 0.13219 | -0.0405 | 8.5589
15.5 | 1.1144 | 0.14742 | -0.0506 | 7.5594

## 113. Re 12M Mach 0.00 (1)
BIGFOIL.COM POLAR EXPORT
NACA65-513 a=0.5
NACA65-513 a=0.5 |  |  |  | Cl Max: | 1.361 | at alpha= | 10.5 | deg
JavaFoil+Calcfoil stall+Eppler ext transition |  |  |  | L/D Max: | 142.117 | at alpha= | 4.5 | deg
Re: | 12000000 |  |  | Cd Min: | 0.00462 | at alpha= | 0.5 | deg
Mach: | 0 |  |  | Cl=0 at alpha= | -3.2458 | deg
|  |  |  | @ Cl=0.1, Cd= | 0.0056708
|  |  |  | @ Cl=0.4, Cd= | 0.004773
|  |  |  | @ Cl=0.6, Cd= | 0.0049163
alpha (deg) | Cl | Cd | Cm | Cl/Cd
-15 | -0.561 | 0.10479 | -0.023 | -5.352
-14.5 | -0.573 | 0.0984 | -0.024 | -5.822
-14 | -0.579 | 0.09345 | -0.024 | -6.201
-13.5 | -0.584 | 0.08773 | -0.025 | -6.662
-13 | -0.587 | 0.08178 | -0.026 | -7.175
-12.5 | -0.587 | 0.0758 | -0.028 | -7.744
-12 | -0.583 | 0.07155 | -0.028 | -8.142
-11.5 | -0.576 | 0.06698 | -0.029 | -8.594
-11 | -0.567 | 0.06099 | -0.031 | -9.295
-10.5 | -0.559 | 0.05232 | -0.035 | -10.681
-10 | -0.653 | 0.0089 | -0.054 | -73.304
-9.5 | -0.625 | 0.00827 | -0.054 | -75.496
-9 | -0.592 | 0.00792 | -0.055 | -74.792
-8.5 | -0.554 | 0.00771 | -0.056 | -71.867
-8 | -0.512 | 0.00743 | -0.056 | -68.902
-7.5 | -0.466 | 0.00721 | -0.057 | -64.695
-7 | -0.418 | 0.00696 | -0.058 | -60.085
-6.5 | -0.368 | 0.00678 | -0.058 | -54.234
-6 | -0.315 | 0.00656 | -0.059 | -48.017
-5.5 | -0.261 | 0.00639 | -0.06 | -40.816
-5 | -0.205 | 0.00627 | -0.06 | -32.685
-4.5 | -0.148 | 0.00612 | -0.061 | -24.102
-4 | -0.089 | 0.00598 | -0.062 | -14.946
-3.5 | -0.03 | 0.00586 | -0.062 | -5.195
-3 | 0.029 | 0.00576 | -0.063 | 5.044
-2.5 | 0.089 | 0.00568 | -0.064 | 15.657
-2 | 0.149 | 0.00563 | -0.065 | 26.474
-1.5 | 0.209 | 0.00559 | -0.065 | 37.433
-1 | 0.27 | 0.00554 | -0.066 | 48.64
-0.5 | 0.33 | 0.0049 | -0.067 | 67.41
0 | 0.391 | 0.0048 | -0.068 | 81.313
0.5 | 0.451 | 0.00462 | -0.068 | 97.525
1 | 0.511 | 0.00471 | -0.069 | 108.504
1.5 | 0.571 | 0.00481 | -0.07 | 118.747
2 | 0.631 | 0.00503 | -0.071 | 125.347
2.5 | 0.691 | 0.00531 | -0.071 | 129.989
3 | 0.75 | 0.00559 | -0.072 | 134.169
3.5 | 0.806 | 0.006 | -0.073 | 134.173
4 | 0.863 | 0.00647 | -0.073 | 133.462
4.5 | 0.919 | 0.00647 | -0.074 | 142.117
5 | 0.974 | 0.00761 | -0.075 | 127.914
5.5 | 1.024 | 0.00908 | -0.075 | 112.763
6 | 1.075 | 0.00942 | -0.076 | 114.149
6.5 | 1.124 | 0.00981 | -0.076 | 114.647
7 | 1.171 | 0.01022 | -0.077 | 114.579
7.5 | 1.214 | 0.01067 | -0.078 | 113.83
8 | 1.253 | 0.01117 | -0.078 | 112.163
8.5 | 1.287 | 0.01166 | -0.079 | 110.342
9 | 1.316 | 0.01222 | -0.08 | 107.747
9.5 | 1.341 | 0.0128 | -0.08 | 104.753
10 | 1.355 | 0.01344 | -0.081 | 100.823
10.5 | 1.361 | 0.01424 | -0.081 | 95.621
11 | 1.361 | 0.01501 | -0.082 | 90.623
11.5 | 1.352 | 0.0159 | -0.082 | 85.051
12 | 1.338 | 0.01688 | -0.083 | 79.24
12.5 | 1.316 | 0.01797 | -0.083 | 73.244
13 | 1.288 | 0.01931 | -0.084 | 66.715
13.5 | 1.256 | 0.02034 | -0.084 | 61.761
14 | 1.219 | 0.02191 | -0.085 | 55.618
14.5 | 1.177 | 0.02369 | -0.085 | 49.683
15 | 1.133 | 0.02553 | -0.085 | 44.386
15.5 | 1.081 | 0.02967 | -0.085 | 36.432

## 114. Re 12M Mach 0.00 (2)
BIGFOIL.COM POLAR EXPORT
NACA65-513 a=0.5
NACA65-513 a=0.5 |  |  |  | Cl Max: | 1.7914 | at alpha= | 20 | deg
XFOIL ncrit=9 |  |  |  | L/D Max: | 189.887 | at alpha= | 2.5 | deg
Re: | 12000000 |  |  | Cd Min: | 0.05721 | at alpha= | 20 | deg
Mach: | 0 |  |  | Cl=0 at alpha= | -3.3222 | deg
|  |  |  | @ Cl=0.1, Cd= | 0.0050738
|  |  |  | @ Cl=0.4, Cd= | 0.0044212
|  |  |  | @ Cl=0.6, Cd= | 0.0034319
alpha (deg) | Cl | Cd | Cm | Cl/Cd
-20 | -1.4931 | 0.03168 | -0.0911 | -47.1307
-19.5 | -1.5192 | 0.0266 | -0.0887 | -57.1128
-19 | -1.5231 | 0.0237 | -0.0851 | -64.2658
-18.5 | -1.5187 | 0.02175 | -0.0805 | -69.8253
-18 | -1.5146 | 0.02027 | -0.0741 | -74.7213
-17.5 | -1.486 | 0.019 | -0.0712 | -78.2105
-17 | -1.4509 | 0.01786 | -0.0692 | -81.2374
-16.5 | -1.4122 | 0.01678 | -0.0675 | -84.1597
-16 | -1.3728 | 0.01557 | -0.066 | -88.1696
-15.5 | -1.3305 | 0.01448 | -0.0648 | -91.8854
-15 | -1.2843 | 0.01364 | -0.0639 | -94.1569
-14.5 | -1.236 | 0.01292 | -0.0634 | -95.6656
-14 | -1.1863 | 0.01228 | -0.0629 | -96.6042
-13.5 | -1.1355 | 0.0117 | -0.0626 | -97.0513
-13 | -1.0838 | 0.01115 | -0.0624 | -97.2018
-12.5 | -1.0316 | 0.01062 | -0.0623 | -97.1375
-12 | -0.9797 | 0.00999 | -0.0621 | -98.0681
-11.5 | -0.9268 | 0.00945 | -0.062 | -98.0741
-11 | -0.8727 | 0.00902 | -0.0621 | -96.7517
-10.5 | -0.8179 | 0.00866 | -0.0623 | -94.4457
-10 | -0.7625 | 0.00832 | -0.0626 | -91.6466
-9.5 | -0.7069 | 0.00802 | -0.0629 | -88.1421
-9 | -0.6509 | 0.00771 | -0.0632 | -84.4228
-8.5 | -0.5952 | 0.00734 | -0.0635 | -81.0899
-8 | -0.539 | 0.00702 | -0.0639 | -76.7806
-7.5 | -0.4822 | 0.00675 | -0.0643 | -71.437
-7 | -0.425 | 0.00655 | -0.0649 | -64.8855
-6.5 | -0.3676 | 0.00636 | -0.0654 | -57.7987
-6 | -0.3101 | 0.00615 | -0.066 | -50.4228
-5.5 | -0.2527 | 0.00592 | -0.0665 | -42.6858
-5 | -0.195 | 0.00574 | -0.0671 | -33.9721
-4.5 | -0.137 | 0.00559 | -0.0678 | -24.5081
-3.5 | -0.0207 | 0.00534 | -0.0692 | -3.8764
-3 | 0.0375 | 0.00519 | -0.0699 | 7.2254
-2.5 | 0.096 | 0.00508 | -0.0707 | 18.8976
-2 | 0.1544 | 0.00499 | -0.0715 | 30.9419
-1.5 | 0.2128 | 0.0049 | -0.0722 | 43.4286
-1 | 0.2713 | 0.0048 | -0.073 | 56.5208
-0.5 | 0.3296 | 0.00467 | -0.0738 | 70.5782
0 | 0.3874 | 0.00448 | -0.0746 | 86.4732
0.5 | 0.4453 | 0.00421 | -0.0755 | 105.772
1 | 0.5027 | 0.00394 | -0.0763 | 127.5888
1.5 | 0.5593 | 0.00346 | -0.0771 | 161.6474
2 | 0.6173 | 0.00342 | -0.078 | 180.4971
2.5 | 0.6741 | 0.00355 | -0.0786 | 189.8873
3 | 0.7229 | 0.00457 | -0.0782 | 158.1838
3.5 | 0.7723 | 0.0054 | -0.0777 | 143.0185
4 | 0.8236 | 0.00597 | -0.0775 | 137.9564
4.5 | 0.8747 | 0.00651 | -0.0772 | 134.3625
5 | 0.9243 | 0.00709 | -0.0767 | 130.3667
5.5 | 0.9746 | 0.00754 | -0.0762 | 129.2573
6 | 1.0255 | 0.0079 | -0.0759 | 129.8101
6.5 | 1.076 | 0.00824 | -0.0755 | 130.5825
7 | 1.1255 | 0.00854 | -0.0748 | 131.7916
7.5 | 1.1714 | 0.0089 | -0.0735 | 131.618
8 | 1.2214 | 0.00925 | -0.0732 | 132.0432
8.5 | 1.2663 | 0.00973 | -0.0719 | 130.1439
9 | 1.3097 | 0.01018 | -0.0703 | 128.6542
9.5 | 1.3421 | 0.01065 | -0.0665 | 126.0188
10 | 1.3696 | 0.01129 | -0.0622 | 121.3109
10.5 | 1.3983 | 0.0121 | -0.0585 | 115.562
11 | 1.4295 | 0.01294 | -0.0555 | 110.4714
11.5 | 1.4609 | 0.01388 | -0.0528 | 105.2522
12 | 1.4899 | 0.01501 | -0.05 | 99.2605
12.5 | 1.5168 | 0.01634 | -0.0471 | 92.8274
13 | 1.5449 | 0.01768 | -0.0446 | 87.3812
13.5 | 1.5688 | 0.01936 | -0.0419 | 81.0331
14 | 1.5944 | 0.021 | -0.0396 | 75.9238
14.5 | 1.6191 | 0.02277 | -0.0374 | 71.1067
15 | 1.6376 | 0.02503 | -0.0348 | 65.4255
15.5 | 1.6609 | 0.02707 | -0.033 | 61.3557
16 | 1.6825 | 0.02934 | -0.0312 | 57.3449
16.5 | 1.7 | 0.03202 | -0.0293 | 53.0918
17 | 1.7181 | 0.03476 | -0.0278 | 49.4275
17.5 | 1.7382 | 0.03745 | -0.0267 | 46.4139
18 | 1.7531 | 0.04067 | -0.0255 | 43.1055
18.5 | 1.7681 | 0.04405 | -0.0245 | 40.1385
19 | 1.7812 | 0.04772 | -0.0238 | 37.3261
19.5 | 1.7839 | 0.0526 | -0.0231 | 33.9144
20 | 1.7914 | 0.05721 | -0.023 | 31.3127

## 115. Re 12M Mach 0.10 (1)
BIGFOIL.COM POLAR EXPORT
NACA65-513 a=0.5
NACA65-513 a=0.5 |  |  |  | Cl Max: | 1.357 | at alpha= | 10.5 | deg
JavaFoil+Calcfoil stall+Eppler ext transition |  |  |  | L/D Max: | 141.828 | at alpha= | 4.5 | deg
Re: | 12000000 |  |  | Cd Min: | 0.00465 | at alpha= | 0.5 | deg
Mach: | 0.1 |  |  | Cl=0 at alpha= | -3.2417 | deg
|  |  |  | @ Cl=0.1, Cd= | 0.0056846
|  |  |  | @ Cl=0.4, Cd= | 0.0048002
|  |  |  | @ Cl=0.6, Cd= | 0.004917
alpha (deg) | Cl | Cd | Cm | Cl/Cd
-15 | -0.531 | 0.10647 | -0.023 | -4.983
-14.5 | -0.546 | 0.10106 | -0.024 | -5.398
-14 | -0.556 | 0.09466 | -0.024 | -5.87
-13.5 | -0.564 | 0.08854 | -0.025 | -6.365
-13 | -0.569 | 0.08291 | -0.026 | -6.862
-12.5 | -0.571 | 0.07686 | -0.027 | -7.435
-12 | -0.57 | 0.07277 | -0.027 | -7.831
-11.5 | -0.565 | 0.06802 | -0.029 | -8.312
-11 | -0.558 | 0.06255 | -0.03 | -8.921
-10.5 | -0.547 | 0.05756 | -0.032 | -9.498
-10 | -0.631 | 0.01041 | -0.052 | -60.555
-9.5 | -0.622 | 0.00837 | -0.054 | -74.328
-9 | -0.591 | 0.00798 | -0.055 | -74.04
-8.5 | -0.554 | 0.00778 | -0.056 | -71.175
-8 | -0.512 | 0.00748 | -0.056 | -68.411
-7.5 | -0.467 | 0.00724 | -0.057 | -64.461
-7 | -0.419 | 0.00703 | -0.058 | -59.657
-6.5 | -0.369 | 0.00681 | -0.059 | -54.148
-6 | -0.316 | 0.00662 | -0.059 | -47.76
-5.5 | -0.262 | 0.00641 | -0.06 | -40.821
-5 | -0.206 | 0.00624 | -0.061 | -32.935
-4.5 | -0.148 | 0.00614 | -0.061 | -24.155
-4 | -0.09 | 0.006 | -0.062 | -14.973
-3.5 | -0.031 | 0.00588 | -0.063 | -5.206
-3 | 0.029 | 0.00578 | -0.064 | 5.056
-2.5 | 0.089 | 0.00569 | -0.064 | 15.708
-2 | 0.15 | 0.00566 | -0.065 | 26.442
-1.5 | 0.21 | 0.0056 | -0.066 | 37.577
-1 | 0.271 | 0.00555 | -0.066 | 48.82
-0.5 | 0.332 | 0.00491 | -0.067 | 67.56
0 | 0.393 | 0.00482 | -0.068 | 81.471
0.5 | 0.453 | 0.00465 | -0.069 | 97.347
1 | 0.513 | 0.0047 | -0.069 | 109.19
1.5 | 0.574 | 0.0048 | -0.07 | 119.438
2 | 0.634 | 0.00507 | -0.071 | 125.057
2.5 | 0.694 | 0.00534 | -0.072 | 129.991
3 | 0.753 | 0.00562 | -0.072 | 134.082
3.5 | 0.81 | 0.00599 | -0.073 | 135.16
4 | 0.868 | 0.00646 | -0.074 | 134.205
4.5 | 0.924 | 0.00651 | -0.074 | 141.828
5 | 0.978 | 0.00766 | -0.075 | 127.707
5.5 | 1.029 | 0.00914 | -0.076 | 112.52
6 | 1.08 | 0.0095 | -0.076 | 113.647
6.5 | 1.129 | 0.00988 | -0.077 | 114.263
7 | 1.176 | 0.0103 | -0.077 | 114.154
7.5 | 1.218 | 0.01076 | -0.078 | 113.236
8 | 1.256 | 0.01127 | -0.079 | 111.496
8.5 | 1.29 | 0.01179 | -0.079 | 109.391
9 | 1.318 | 0.01235 | -0.08 | 106.733
9.5 | 1.342 | 0.01296 | -0.081 | 103.549
10 | 1.353 | 0.01369 | -0.081 | 98.86
10.5 | 1.357 | 0.01444 | -0.082 | 93.988
11 | 1.353 | 0.01524 | -0.082 | 88.804
11.5 | 1.341 | 0.01619 | -0.083 | 82.875
12 | 1.322 | 0.01718 | -0.083 | 76.956
12.5 | 1.296 | 0.01833 | -0.084 | 70.695
13 | 1.263 | 0.01958 | -0.084 | 64.528
13.5 | 1.225 | 0.02083 | -0.085 | 58.817
14 | 1.181 | 0.02273 | -0.085 | 51.97
14.5 | 1.134 | 0.02466 | -0.085 | 45.97
15 | 1.081 | 0.02736 | -0.085 | 39.523
15.5 | 1.015 | 0.03494 | -0.084 | 29.042

## 116. Re 12M Mach 0.10 (2)
BIGFOIL.COM POLAR EXPORT
NACA65-513 a=0.5
NACA65-513 a=0.5 |  |  |  | Cl Max: | 1.7808 | at alpha= | 20 | deg
XFOIL ncrit=9 |  |  |  | L/D Max: | 191.695 | at alpha= | 2.5 | deg
Re: | 12000000 |  |  | Cd Min: | 0.06114 | at alpha= | 20 | deg
Mach: | 0.1 |  |  | Cl=0 at alpha= | -3.3228 | deg
|  |  |  | @ Cl=0.1, Cd= | 0.0050755
|  |  |  | @ Cl=0.4, Cd= | 0.0044436
|  |  |  | @ Cl=0.6, Cd= | 0.0034346
alpha (deg) | Cl | Cd | Cm | Cl/Cd
-20 | -1.3599 | 0.04913 | -0.0865 | -27.6796
-19.5 | -1.4195 | 0.03671 | -0.0939 | -38.6679
-19 | -1.4458 | 0.03044 | -0.0942 | -47.4967
-18.5 | -1.455 | 0.02657 | -0.0918 | -54.761
-18 | -1.4719 | 0.02311 | -0.0866 | -63.691
-17.5 | -1.4753 | 0.02117 | -0.0795 | -69.6882
-17 | -1.4522 | 0.01961 | -0.0756 | -74.0541
-16.5 | -1.4195 | 0.01815 | -0.073 | -78.2094
-16 | -1.38 | 0.01696 | -0.071 | -81.3679
-15.5 | -1.3382 | 0.01578 | -0.0693 | -84.8035
-15 | -1.2948 | 0.01459 | -0.0679 | -88.7457
-14.5 | -1.2486 | 0.01355 | -0.0667 | -92.1476
-14 | -1.199 | 0.01276 | -0.0659 | -93.9655
-13.5 | -1.1477 | 0.0121 | -0.0653 | -94.8512
-13 | -1.0954 | 0.01148 | -0.0648 | -95.4181
-12.5 | -1.0422 | 0.01095 | -0.0645 | -95.1781
-12 | -0.9892 | 0.01031 | -0.0641 | -95.9457
-11.5 | -0.9358 | 0.0097 | -0.0638 | -96.4742
-11 | -0.8813 | 0.00919 | -0.0637 | -95.8977
-10.5 | -0.8258 | 0.00879 | -0.0637 | -93.9477
-10 | -0.7697 | 0.00843 | -0.0638 | -91.3049
-9.5 | -0.7134 | 0.00811 | -0.064 | -87.9655
-9 | -0.6565 | 0.00782 | -0.0643 | -83.9514
-8.5 | -0.6002 | 0.00742 | -0.0644 | -80.8895
-8 | -0.5434 | 0.00708 | -0.0647 | -76.7514
-7.5 | -0.4861 | 0.00679 | -0.0651 | -71.5906
-7 | -0.4284 | 0.00658 | -0.0655 | -65.1064
-6.5 | -0.3705 | 0.00639 | -0.0661 | -57.9812
-6 | -0.3124 | 0.00619 | -0.0666 | -50.4685
-5.5 | -0.2546 | 0.00595 | -0.0671 | -42.7899
-5 | -0.1964 | 0.00576 | -0.0677 | -34.0972
-4.5 | -0.1379 | 0.0056 | -0.0683 | -24.625
-3.5 | -0.0208 | 0.00535 | -0.0697 | -3.8879
-3 | 0.0379 | 0.0052 | -0.0704 | 7.2885
-2.5 | 0.0967 | 0.00508 | -0.0711 | 19.0354
-2 | 0.1555 | 0.005 | -0.0719 | 31.1
-1.5 | 0.2142 | 0.0049 | -0.0727 | 43.7143
-1 | 0.2731 | 0.0048 | -0.0735 | 56.8958
-0.5 | 0.3318 | 0.00468 | -0.0743 | 70.8974
0 | 0.39 | 0.00449 | -0.0751 | 86.8597
0.5 | 0.4482 | 0.00422 | -0.0759 | 106.2085
1 | 0.5059 | 0.00394 | -0.0767 | 128.401
1.5 | 0.5629 | 0.00346 | -0.0776 | 162.6879
2 | 0.6212 | 0.00342 | -0.0784 | 181.6374
2.5 | 0.6786 | 0.00354 | -0.0791 | 191.6949
3 | 0.7275 | 0.00457 | -0.0786 | 159.1904
3.5 | 0.777 | 0.00541 | -0.0781 | 143.6229
4 | 0.8284 | 0.00599 | -0.0779 | 138.2972
4.5 | 0.8797 | 0.00654 | -0.0775 | 134.5107
5 | 0.9294 | 0.00712 | -0.0769 | 130.5337
5.5 | 0.9797 | 0.00759 | -0.0764 | 129.0777
6 | 1.0309 | 0.00795 | -0.076 | 129.673
6.5 | 1.0814 | 0.00829 | -0.0754 | 130.4463
7 | 1.131 | 0.00861 | -0.0747 | 131.3589
7.5 | 1.1767 | 0.00896 | -0.0732 | 131.3281
8 | 1.2267 | 0.00934 | -0.0728 | 131.3383
8.5 | 1.2711 | 0.00983 | -0.0712 | 129.3082
9 | 1.3129 | 0.01029 | -0.0692 | 127.5899
9.5 | 1.3406 | 0.01081 | -0.0644 | 124.0148
10 | 1.3698 | 0.01152 | -0.0604 | 118.9062
10.5 | 1.3991 | 0.01239 | -0.0568 | 112.9217
11 | 1.4314 | 0.01327 | -0.054 | 107.8674
11.5 | 1.4624 | 0.01428 | -0.0511 | 102.409
12 | 1.491 | 0.01552 | -0.0482 | 96.0696
12.5 | 1.5186 | 0.01689 | -0.0454 | 89.9112
13 | 1.5452 | 0.01841 | -0.0427 | 83.9326
13.5 | 1.5696 | 0.02013 | -0.04 | 77.9732
14 | 1.5958 | 0.02183 | -0.0377 | 73.1012
14.5 | 1.6204 | 0.02369 | -0.0355 | 68.4002
15 | 1.6366 | 0.02625 | -0.0327 | 62.3467
15.5 | 1.6594 | 0.02844 | -0.0308 | 58.3474
16 | 1.6803 | 0.0309 | -0.029 | 54.3786
16.5 | 1.7002 | 0.03352 | -0.0273 | 50.722
17 | 1.7183 | 0.03642 | -0.0258 | 47.1801
17.5 | 1.7369 | 0.03937 | -0.0246 | 44.1173
18 | 1.7486 | 0.04307 | -0.0232 | 40.599
18.5 | 1.7626 | 0.04673 | -0.0224 | 37.7188
19 | 1.7744 | 0.05072 | -0.0217 | 34.9842
19.5 | 1.7751 | 0.05611 | -0.0212 | 31.6361
20 | 1.7808 | 0.06114 | -0.0213 | 29.1266

## 117. Re 12M Mach 0.25 (1)
BIGFOIL.COM POLAR EXPORT
NACA65-513 a=0.5
NACA65-513 a=0.5 |  |  |  | Cl Max: | 1.336 | at alpha= | 9.5 | deg
JavaFoil+Calcfoil stall+Eppler ext transition |  |  |  | L/D Max: | 141.414 | at alpha= | 4 | deg
Re: | 12000000 |  |  | Cd Min: | 0.00467 | at alpha= | 0.5 | deg
Mach: | 0.25 |  |  | Cl=0 at alpha= | -3.2459 | deg
|  |  |  | @ Cl=0.1, Cd= | 0.0057048
|  |  |  | @ Cl=0.4, Cd= | 0.0048544
|  |  |  | @ Cl=0.6, Cd= | 0.0048961
alpha (deg) | Cl | Cd | Cm | Cl/Cd
-13.5 | -0.378 | 0.09726 | -0.024 | -3.883
-13 | -0.412 | 0.09118 | -0.025 | -4.515
-12.5 | -0.44 | 0.08652 | -0.025 | -5.087
-12 | -0.463 | 0.08007 | -0.025 | -5.783
-11.5 | -0.48 | 0.07326 | -0.026 | -6.552
-11 | -0.491 | 0.06784 | -0.028 | -7.236
-10.5 | -0.494 | 0.0635 | -0.028 | -7.786
-10 | -0.492 | 0.05924 | -0.029 | -8.298
-9.5 | -0.501 | 0.04155 | -0.041 | -12.047
-9 | -0.475 | 0.04536 | -0.037 | -10.466
-8.5 | -0.546 | 0.00811 | -0.057 | -67.371
-8 | -0.51 | 0.00775 | -0.058 | -65.746
-7.5 | -0.468 | 0.0075 | -0.059 | -62.407
-7 | -0.423 | 0.0072 | -0.059 | -58.689
-6.5 | -0.374 | 0.00697 | -0.06 | -53.628
-6 | -0.322 | 0.00673 | -0.061 | -47.785
-5.5 | -0.267 | 0.00654 | -0.062 | -40.833
-5 | -0.21 | 0.00634 | -0.062 | -33.155
-4.5 | -0.152 | 0.00622 | -0.063 | -24.41
-4 | -0.092 | 0.00605 | -0.064 | -15.23
-3.5 | -0.031 | 0.00592 | -0.065 | -5.302
-3 | 0.03 | 0.00581 | -0.065 | 5.164
-2.5 | 0.092 | 0.00571 | -0.066 | 16.079
-2 | 0.154 | 0.00567 | -0.067 | 27.145
-1.5 | 0.216 | 0.00564 | -0.068 | 38.308
-1 | 0.278 | 0.00558 | -0.068 | 49.852
-0.5 | 0.341 | 0.00494 | -0.069 | 69.055
0 | 0.403 | 0.00485 | -0.07 | 83.21
0.5 | 0.465 | 0.00467 | -0.071 | 99.736
1 | 0.527 | 0.00475 | -0.071 | 111.014
1.5 | 0.589 | 0.00485 | -0.072 | 121.562
2 | 0.651 | 0.00511 | -0.073 | 127.532
2.5 | 0.713 | 0.00541 | -0.074 | 131.695
3 | 0.774 | 0.00572 | -0.074 | 135.223
3.5 | 0.832 | 0.00617 | -0.075 | 134.704
4 | 0.89 | 0.0063 | -0.076 | 141.414
4.5 | 0.947 | 0.00735 | -0.076 | 128.845
5 | 1.002 | 0.00797 | -0.077 | 125.698
5.5 | 1.053 | 0.00949 | -0.077 | 110.893
6 | 1.104 | 0.0099 | -0.078 | 111.579
6.5 | 1.153 | 0.01034 | -0.079 | 111.452
7 | 1.199 | 0.01082 | -0.079 | 110.774
7.5 | 1.24 | 0.01136 | -0.08 | 109.12
8 | 1.274 | 0.01193 | -0.081 | 106.758
8.5 | 1.302 | 0.01254 | -0.081 | 103.792
9 | 1.323 | 0.01321 | -0.082 | 100.097
9.5 | 1.336 | 0.01393 | -0.082 | 95.888
10 | 1.333 | 0.01482 | -0.083 | 89.919
10.5 | 1.317 | 0.01573 | -0.084 | 83.694
11 | 1.287 | 0.01689 | -0.084 | 76.21
11.5 | 1.245 | 0.0181 | -0.085 | 68.75
12 | 1.189 | 0.01952 | -0.085 | 60.922
12.5 | 1.121 | 0.02124 | -0.085 | 52.796
13 | 1.04 | 0.02374 | -0.086 | 43.817
13.5 | 0.941 | 0.02887 | -0.084 | 32.603
14 | 0.738 | 0.09066 | -0.056 | 8.141
14.5 | 0.648 | 0.10239 | -0.05 | 6.324

## 118. Re 12M Mach 0.25 (2)
BIGFOIL.COM POLAR EXPORT
NACA65-513 a=0.5
NACA65-513 a=0.5 |  |  |  | Cl Max: | 1.7186 | at alpha= | 18.5 | deg
XFOIL ncrit=9 |  |  |  | L/D Max: | 200.228 | at alpha= | 2.5 | deg
Re: | 12000000 |  |  | Cd Min: | 0.20437 | at alpha= | -19 | deg
Mach: | 0.25 |  |  | Cl=0 at alpha= | -3.3259 | deg
|  |  |  | @ Cl=0.1, Cd= | 0.0051113
|  |  |  | @ Cl=0.4, Cd= | 0.004532
|  |  |  | @ Cl=0.6, Cd= | 0.0034486
alpha (deg) | Cl | Cd | Cm | Cl/Cd
-19 | -0.5686 | 0.20437 | 0.0079 | -2.7822
-18.5 | -0.5638 | 0.1928 | 0.002 | -2.9243
-18 | -0.5486 | 0.18533 | -0.0027 | -2.9601
-17.5 | -0.5345 | 0.17757 | -0.0075 | -3.0101
-17 | -0.534 | 0.16557 | -0.014 | -3.2252
-16.5 | -0.544 | 0.15166 | -0.0216 | -3.587
-16 | -1.0655 | 0.04756 | -0.0977 | -22.4033
-15.5 | -1.1024 | 0.03776 | -0.1042 | -29.1949
-15 | -1.1618 | 0.02979 | -0.1039 | -38.9997
-14.5 | -1.211 | 0.02521 | -0.0949 | -48.0365
-14 | -1.2176 | 0.02058 | -0.0887 | -59.1642
-13.5 | -1.1892 | 0.0176 | -0.0847 | -67.5682
-13 | -1.1478 | 0.01532 | -0.0815 | -74.9217
-12.5 | -1.099 | 0.0136 | -0.0789 | -80.8088
-12 | -1.0435 | 0.0125 | -0.077 | -83.48
-11.5 | -0.986 | 0.01161 | -0.0754 | -84.9268
-11 | -0.9283 | 0.01071 | -0.0739 | -86.676
-10.5 | -0.8703 | 0.00987 | -0.0727 | -88.1763
-10 | -0.8107 | 0.00924 | -0.0717 | -87.7381
-9.5 | -0.7504 | 0.00874 | -0.071 | -85.8581
-9 | -0.6895 | 0.00834 | -0.0705 | -82.6739
-8.5 | -0.6286 | 0.008 | -0.0702 | -78.575
-8 | -0.5688 | 0.00748 | -0.0698 | -76.0428
-7.5 | -0.5083 | 0.00709 | -0.0696 | -71.6925
-7 | -0.4476 | 0.00679 | -0.0696 | -65.9205
-6.5 | -0.3866 | 0.00653 | -0.0697 | -59.2037
-5.5 | -0.2648 | 0.00609 | -0.0702 | -43.4811
-5 | -0.204 | 0.00584 | -0.0706 | -34.9315
-4.5 | -0.1431 | 0.00566 | -0.0711 | -25.2827
-3.5 | -0.0212 | 0.0054 | -0.0722 | -3.9259
-3 | 0.0397 | 0.00524 | -0.0729 | 7.5763
-2.5 | 0.1006 | 0.00511 | -0.0736 | 19.6869
-2 | 0.1614 | 0.00504 | -0.0743 | 32.0238
-1.5 | 0.2223 | 0.00493 | -0.0751 | 45.0913
-1 | 0.2832 | 0.00482 | -0.0759 | 58.7552
-0.5 | 0.3439 | 0.0047 | -0.0768 | 73.1702
0 | 0.404 | 0.00452 | -0.0776 | 89.3805
1 | 0.5237 | 0.00395 | -0.0793 | 132.5823
1.5 | 0.5828 | 0.00346 | -0.0802 | 168.4393
2 | 0.6432 | 0.00342 | -0.081 | 188.0702
2.5 | 0.7028 | 0.00351 | -0.0818 | 200.2279
3 | 0.7532 | 0.00453 | -0.0811 | 166.2693
3.5 | 0.8027 | 0.00549 | -0.0803 | 146.2113
4 | 0.8549 | 0.00612 | -0.0798 | 139.6895
4.5 | 0.9066 | 0.00672 | -0.0791 | 134.9107
5 | 0.9563 | 0.00736 | -0.078 | 129.9321
5.5 | 1.0072 | 0.00785 | -0.077 | 128.3057
6 | 1.0592 | 0.00822 | -0.0762 | 128.8564
6.5 | 1.1098 | 0.0086 | -0.0751 | 129.0465
7 | 1.1578 | 0.00899 | -0.0734 | 128.7875
7.5 | 1.2011 | 0.00932 | -0.0706 | 128.8734
8 | 1.2483 | 0.00986 | -0.069 | 126.6024
8.5 | 1.2761 | 0.01045 | -0.0636 | 122.1148
9 | 1.3092 | 0.01116 | -0.0596 | 117.3118
9.5 | 1.3435 | 0.01199 | -0.0561 | 112.0517
10 | 1.3752 | 0.01306 | -0.0524 | 105.2986
10.5 | 1.4081 | 0.01419 | -0.0491 | 99.2319
11 | 1.4407 | 0.01544 | -0.0461 | 93.3096
11.5 | 1.4693 | 0.017 | -0.0427 | 86.4294
12 | 1.4998 | 0.01856 | -0.0397 | 80.8082
12.5 | 1.5246 | 0.02053 | -0.0364 | 74.2621
13 | 1.5514 | 0.0225 | -0.0335 | 68.9511
13.5 | 1.5707 | 0.02503 | -0.0302 | 62.7527
14 | 1.5964 | 0.02732 | -0.0276 | 58.4334
14.5 | 1.6207 | 0.02981 | -0.0252 | 54.3677
15 | 1.6409 | 0.03275 | -0.0227 | 50.1038
15.5 | 1.6614 | 0.0358 | -0.0206 | 46.4078
16 | 1.6789 | 0.03927 | -0.0186 | 42.7527
16.5 | 1.692 | 0.04327 | -0.0167 | 39.1033
17 | 1.7066 | 0.04738 | -0.0153 | 36.0194
17.5 | 1.7154 | 0.05219 | -0.0142 | 32.8684
18 | 1.7171 | 0.05805 | -0.0134 | 29.5797
18.5 | 1.7186 | 0.06422 | -0.0133 | 26.7611
19 | 1.7143 | 0.07144 | -0.0139 | 23.9964
19.5 | 1.7044 | 0.0797 | -0.0154 | 21.3852
20 | 1.6911 | 0.08893 | -0.018 | 19.0161

## 119. Re 12M Mach 0.50 (1)
BIGFOIL.COM POLAR EXPORT
NACA65-513 a=0.5
NACA65-513 a=0.5 |  |  |  | Cl Max: | 1.268 | at alpha= | 7.5 | deg
JavaFoil+Calcfoil stall+Eppler ext transition |  |  |  | L/D Max: | 141.83 | at alpha= | 2.5 | deg
Re: | 12000000 |  |  | Cd Min: | 0.00487 | at alpha= | 0.5 | deg
Mach: | 0.5 |  |  | Cl=0 at alpha= | -3.2426 | deg
|  |  |  | @ Cl=0.1, Cd= | 0.0058849
|  |  |  | @ Cl=0.4, Cd= | 0.0055564
|  |  |  | @ Cl=0.6, Cd= | 0.0049924
alpha (deg) | Cl | Cd | Cm | Cl/Cd
-20 | -0.929 | 0.1472 | -0.03 | -6.31
-19.5 | -0.903 | 0.13814 | -0.03 | -6.535
-19 | -0.873 | 0.13522 | -0.03 | -6.456
-18.5 | -0.844 | 0.13213 | -0.029 | -6.388
-18 | -0.817 | 0.12422 | -0.03 | -6.574
-17.5 | -0.79 | 0.1177 | -0.03 | -6.711
-17 | -0.762 | 0.12401 | -0.03 | -6.142
-16.5 | -0.735 | 0.11686 | -0.03 | -6.286
-16 | -0.706 | 0.11141 | -0.03 | -6.335
-15.5 | -0.68 | 0.10298 | -0.031 | -6.601
-15 | -0.655 | 0.09377 | -0.033 | -6.988
-14.5 | -0.631 | 0.08507 | -0.035 | -7.416
-14 | -0.595 | 0.0987 | -0.03 | -6.027
-13.5 | -0.567 | 0.09307 | -0.03 | -6.094
-13 | -0.541 | 0.0845 | -0.032 | -6.402
-12.5 | -0.514 | 0.07807 | -0.033 | -6.588
-12 | -0.489 | 0.07097 | -0.035 | -6.884
-11.5 | -0.465 | 0.06228 | -0.038 | -7.467
-11 | -0.482 | 0.02506 | -0.053 | -19.221
-10.5 | -0.401 | 0.07485 | -0.03 | -5.357
-10 | -0.373 | 0.06511 | -0.03 | -5.735
-9.5 | -0.347 | 0.05903 | -0.033 | -5.872
-9 | -0.32 | 0.05376 | -0.035 | -5.948
-8.5 | -0.294 | 0.04753 | -0.039 | -6.193
-8 | -0.326 | 0.0087 | -0.065 | -37.482
-7.5 | -0.235 | 0.04937 | -0.032 | -4.765
-7 | -0.207 | 0.0518 | -0.028 | -3.996
-6.5 | -0.226 | 0.0424 | -0.033 | -5.327
-6 | -0.254 | 0.03772 | -0.039 | -6.721
-5.5 | -0.276 | 0.00715 | -0.069 | -38.616
-5 | -0.225 | 0.00688 | -0.07 | -32.666
-4.5 | -0.165 | 0.00656 | -0.071 | -25.168
-4 | -0.101 | 0.00634 | -0.071 | -15.964
-3.5 | -0.035 | 0.00621 | -0.072 | -5.599
-3 | 0.033 | 0.00605 | -0.073 | 5.506
-2.5 | 0.102 | 0.00588 | -0.074 | 17.391
-2 | 0.172 | 0.0059 | -0.075 | 29.096
-1.5 | 0.241 | 0.00583 | -0.076 | 41.343
-1 | 0.311 | 0.00577 | -0.076 | 53.839
-0.5 | 0.381 | 0.00576 | -0.077 | 66.202
0 | 0.451 | 0.00501 | -0.078 | 89.973
0.5 | 0.52 | 0.00487 | -0.079 | 106.882
1 | 0.59 | 0.00501 | -0.08 | 117.74
1.5 | 0.658 | 0.00489 | -0.081 | 134.62
2 | 0.727 | 0.00513 | -0.081 | 141.793
2.5 | 0.795 | 0.00561 | -0.082 | 141.83
3 | 0.862 | 0.00649 | -0.083 | 132.854
3.5 | 0.922 | 0.00716 | -0.083 | 128.779
4 | 0.985 | 0.00791 | -0.084 | 124.467
4.5 | 1.045 | 0.00867 | -0.085 | 120.473
5 | 1.099 | 0.01079 | -0.085 | 101.824
5.5 | 1.153 | 0.01142 | -0.086 | 100.955
6 | 1.2 | 0.01208 | -0.086 | 99.367
6.5 | 1.24 | 0.01285 | -0.087 | 96.468
7 | 1.267 | 0.01373 | -0.088 | 92.271
7.5 | 1.268 | 0.01474 | -0.088 | 86.001
8 | 1.207 | 0.01596 | -0.089 | 75.615
8.5 | 0.768 | 0.01833 | -0.089 | 41.882
9 | 0.8 | 0.01851 | -0.09 | 43.196
9.5 | 0.828 | 0.02042 | -0.091 | 40.558
10 | 0.861 | 0.0202 | -0.092 | 42.591
10.5 | 0.889 | 0.02204 | -0.092 | 40.348
11 | 0.918 | 0.02403 | -0.092 | 38.196
11.5 | 0.803 | 0.07856 | -0.054 | 10.221
12 | 0.978 | 0.02574 | -0.094 | 37.988
12.5 | 1.004 | 0.02862 | -0.094 | 35.076

## 120. Re 12M Mach 0.50 (2)
BIGFOIL.COM POLAR EXPORT
NACA65-513 a=0.5
NACA65-513 a=0.5 |  |  |  | Cl Max: | 1.38 | at alpha= | 9.5 | deg
XFOIL ncrit=9 |  |  |  | L/D Max: | 229.689 | at alpha= | 2.5 | deg
Re: | 12000000 |  |  | Cd Min: | 0.25137 | at alpha= | -20 | deg
Mach: | 0.5 |  |  | Cl=0 at alpha= | -3.3352 | deg
|  |  |  | @ Cl=0.1, Cd= | 0.0053323
|  |  |  | @ Cl=0.4, Cd= | 0.0048563
|  |  |  | @ Cl=0.6, Cd= | 0.0040268
alpha (deg) | Cl | Cd | Cm | Cl/Cd
-20 | -0.6235 | 0.25137 | 0.0259 | -2.4804
-19.5 | -0.6006 | 0.24327 | 0.0206 | -2.4689
-18.5 | -0.5572 | 0.22581 | 0.0102 | -2.4676
-18 | -0.5384 | 0.21567 | 0.0048 | -2.4964
-17.5 | -0.5167 | 0.20755 | -0.0003 | -2.4895
-17 | -0.4966 | 0.19872 | -0.0055 | -2.499
-16.5 | -0.4727 | 0.19172 | -0.0103 | -2.4656
-16 | -0.4565 | 0.18164 | -0.0156 | -2.5132
-15.5 | -0.4371 | 0.17327 | -0.0207 | -2.5227
-15 | -0.42 | 0.1643 | -0.0258 | -2.5563
-14.5 | -0.4041 | 0.1552 | -0.0311 | -2.6037
-14 | -0.3865 | 0.14699 | -0.036 | -2.6294
-13 | -0.3553 | 0.13024 | -0.0459 | -2.728
-12.5 | -0.3443 | 0.12115 | -0.0513 | -2.8419
-12 | -0.3276 | 0.11385 | -0.0557 | -2.8775
-11.5 | -0.3198 | 0.10491 | -0.061 | -3.0483
-11 | -0.3121 | 0.09645 | -0.0661 | -3.2359
-10.5 | -0.3045 | 0.08844 | -0.0709 | -3.443
-10 | -0.3076 | 0.07914 | -0.0766 | -3.8868
-9.5 | -0.3053 | 0.07119 | -0.0815 | -4.2885
-9 | -0.3199 | 0.06127 | -0.0881 | -5.2212
-8.5 | -0.3301 | 0.05108 | -0.0978 | -6.4624
-8 | -0.3703 | 0.04281 | -0.101 | -8.6498
-7.5 | -0.3932 | 0.0349 | -0.1001 | -11.2665
-7 | -0.4041 | 0.02591 | -0.0977 | -15.5963
-6.5 | -0.408 | 0.01561 | -0.0936 | -26.1371
-6 | -0.375 | 0.00919 | -0.0896 | -40.8052
-5.5 | -0.3111 | 0.00729 | -0.087 | -42.6749
-5 | -0.2397 | 0.0066 | -0.0855 | -36.3182
-4.5 | -0.1677 | 0.00611 | -0.0846 | -27.4468
-4 | -0.0953 | 0.00583 | -0.0842 | -16.3465
-3.5 | -0.0235 | 0.00562 | -0.0842 | -4.1815
-3 | 0.0478 | 0.00548 | -0.0844 | 8.7226
-2.5 | 0.1185 | 0.00528 | -0.0848 | 22.4432
-2 | 0.189 | 0.00514 | -0.0854 | 36.7704
-1.5 | 0.2593 | 0.00505 | -0.0862 | 51.3465
-1 | 0.3292 | 0.00495 | -0.087 | 66.5051
-0.5 | 0.399 | 0.00486 | -0.088 | 82.0988
0.5 | 0.5372 | 0.00435 | -0.0899 | 123.4943
1 | 0.6052 | 0.004 | -0.0909 | 151.3
1.5 | 0.6732 | 0.00352 | -0.0918 | 191.25
2 | 0.7431 | 0.00351 | -0.0928 | 211.7094
2.5 | 0.8131 | 0.00354 | -0.0936 | 229.6893
3 | 0.8747 | 0.00419 | -0.0931 | 208.7589
3.5 | 0.9203 | 0.00565 | -0.09 | 162.885
4 | 0.9661 | 0.00676 | -0.0865 | 142.9142
4.5 | 1.0093 | 0.0077 | -0.0823 | 131.0779
5 | 1.0397 | 0.00859 | -0.0756 | 121.0361
5.5 | 1.0608 | 0.0095 | -0.0674 | 111.6632
6 | 1.0945 | 0.01043 | -0.0617 | 104.9377
7 | 1.1854 | 0.0127 | -0.0551 | 93.3386
7.5 | 1.2272 | 0.0141 | -0.0512 | 87.0355
8 | 1.2671 | 0.01571 | -0.0471 | 80.6556
8.5 | 1.3056 | 0.01754 | -0.0429 | 74.4356
9 | 1.3428 | 0.01955 | -0.0386 | 68.6854
9.5 | 1.38 | 0.02172 | -0.0342 | 63.5359

## 121. Re 14M Mach 0.00 (1)
BIGFOIL.COM POLAR EXPORT
NACA65-513 a=0.5
NACA65-513 a=0.5 |  |  |  | Cl Max: | 1.363 | at alpha= | 10.5 | deg
JavaFoil+Calcfoil stall+Eppler ext transition |  |  |  | L/D Max: | 139.138 | at alpha= | 4.5 | deg
Re: | 14000000 |  |  | Cd Min: | 0.00475 | at alpha= | 1 | deg
Mach: | 0 |  |  | Cl=0 at alpha= | -3.2458 | deg
|  |  |  | @ Cl=0.1, Cd= | 0.0056227
|  |  |  | @ Cl=0.4, Cd= | 0.004877
|  |  |  | @ Cl=0.6, Cd= | 0.0052698
alpha (deg) | Cl | Cd | Cm | Cl/Cd
-15 | -0.561 | 0.10357 | -0.024 | -5.417
-14.5 | -0.573 | 0.09757 | -0.024 | -5.873
-14 | -0.58 | 0.0927 | -0.025 | -6.254
-13.5 | -0.585 | 0.08655 | -0.025 | -6.755
-13 | -0.587 | 0.08201 | -0.026 | -7.154
-12.5 | -0.588 | 0.07485 | -0.028 | -7.851
-12 | -0.583 | 0.07073 | -0.029 | -8.249
-11.5 | -0.577 | 0.06574 | -0.03 | -8.773
-11 | -0.569 | 0.05895 | -0.033 | -9.657
-10.5 | -0.563 | 0.04906 | -0.037 | -11.481
-10 | -0.653 | 0.00868 | -0.054 | -75.17
-9.5 | -0.625 | 0.00807 | -0.054 | -77.427
-9 | -0.592 | 0.00776 | -0.055 | -76.278
-8.5 | -0.554 | 0.00756 | -0.056 | -73.308
-8 | -0.512 | 0.00732 | -0.056 | -69.959
-7.5 | -0.466 | 0.00704 | -0.057 | -66.207
-7 | -0.418 | 0.00685 | -0.058 | -61.036
-6.5 | -0.368 | 0.00667 | -0.058 | -55.119
-6 | -0.315 | 0.00646 | -0.059 | -48.807
-5.5 | -0.261 | 0.00627 | -0.06 | -41.55
-5 | -0.205 | 0.00612 | -0.06 | -33.474
-4.5 | -0.148 | 0.00601 | -0.061 | -24.574
-4 | -0.089 | 0.00587 | -0.062 | -15.227
-3.5 | -0.03 | 0.00575 | -0.062 | -5.295
-3 | 0.029 | 0.00569 | -0.063 | 5.111
-2.5 | 0.089 | 0.00563 | -0.064 | 15.802
-2 | 0.149 | 0.00559 | -0.065 | 26.659
-1.5 | 0.209 | 0.00553 | -0.065 | 37.836
-1 | 0.27 | 0.0055 | -0.066 | 48.995
-0.5 | 0.33 | 0.00501 | -0.067 | 65.962
0 | 0.391 | 0.00488 | -0.068 | 80.024
0.5 | 0.451 | 0.00486 | -0.068 | 92.812
1 | 0.511 | 0.00475 | -0.069 | 107.516
1.5 | 0.571 | 0.00512 | -0.07 | 111.485
2 | 0.631 | 0.00543 | -0.071 | 116.226
2.5 | 0.691 | 0.00542 | -0.071 | 127.389
3 | 0.75 | 0.0058 | -0.072 | 129.299
3.5 | 0.806 | 0.00613 | -0.073 | 131.427
4 | 0.863 | 0.00653 | -0.073 | 132.239
4.5 | 0.92 | 0.00661 | -0.074 | 139.138
5 | 0.974 | 0.00767 | -0.075 | 126.982
5.5 | 1.025 | 0.00889 | -0.075 | 115.359
6 | 1.076 | 0.00922 | -0.076 | 116.762
6.5 | 1.126 | 0.00959 | -0.077 | 117.404
7 | 1.173 | 0.01 | -0.077 | 117.22
7.5 | 1.216 | 0.01044 | -0.078 | 116.493
8 | 1.254 | 0.01088 | -0.078 | 115.209
8.5 | 1.288 | 0.01136 | -0.079 | 113.392
9 | 1.318 | 0.0119 | -0.08 | 110.787
9.5 | 1.343 | 0.01246 | -0.08 | 107.75
10 | 1.357 | 0.01309 | -0.081 | 103.637
10.5 | 1.363 | 0.01396 | -0.081 | 97.622
11 | 1.362 | 0.01459 | -0.082 | 93.371
11.5 | 1.354 | 0.01545 | -0.082 | 87.667
12 | 1.339 | 0.01639 | -0.083 | 81.736
12.5 | 1.318 | 0.01743 | -0.084 | 75.593
13 | 1.29 | 0.01881 | -0.084 | 68.571
13.5 | 1.258 | 0.01971 | -0.084 | 63.809
14 | 1.22 | 0.02121 | -0.085 | 57.531
14.5 | 1.178 | 0.02301 | -0.085 | 51.203
15 | 1.133 | 0.02516 | -0.085 | 45.036
15.5 | 1.084 | 0.02841 | -0.085 | 38.133

## 122. Re 14M Mach 0.00 (2)
BIGFOIL.COM POLAR EXPORT
NACA65-513 a=0.5
NACA65-513 a=0.5 |  |  |  | Cl Max: | 1.8043 | at alpha= | 20 | deg
XFOIL ncrit=9 |  |  |  | L/D Max: | 178.986 | at alpha= | 2 | deg
Re: | 14000000 |  |  | Cd Min: | 0.05564 | at alpha= | 20 | deg
Mach: | 0 |  |  | Cl=0 at alpha= | -3.3199 | deg
|  |  |  | @ Cl=0.1, Cd= | 0.0049534
|  |  |  | @ Cl=0.4, Cd= | 0.0043796
|  |  |  | @ Cl=0.6, Cd= | 0.0034591
alpha (deg) | Cl | Cd | Cm | Cl/Cd
-20 | -1.5112 | 0.03045 | -0.0907 | -49.6289
-19.5 | -1.5298 | 0.02595 | -0.0882 | -58.9518
-19 | -1.5353 | 0.02307 | -0.0842 | -66.5496
-18.5 | -1.5326 | 0.02118 | -0.0789 | -72.3607
-18 | -1.5276 | 0.01955 | -0.0726 | -78.1381
-17.5 | -1.497 | 0.01826 | -0.0701 | -81.9825
-17 | -1.4602 | 0.01716 | -0.0682 | -85.0932
-16.5 | -1.4197 | 0.01618 | -0.0667 | -87.7441
-16 | -1.3775 | 0.01519 | -0.0654 | -90.6847
-15.5 | -1.3342 | 0.01416 | -0.0643 | -94.2232
-15 | -1.2887 | 0.01323 | -0.0634 | -97.4074
-14.5 | -1.2405 | 0.01247 | -0.0628 | -99.4787
-14 | -1.1905 | 0.01184 | -0.0624 | -100.549
-13.5 | -1.1393 | 0.01128 | -0.0622 | -101.0018
-13 | -1.0873 | 0.01076 | -0.062 | -101.0502
-12.5 | -1.0345 | 0.01028 | -0.0619 | -100.6323
-12 | -0.9818 | 0.00975 | -0.0618 | -100.6974
-11.5 | -0.9288 | 0.00919 | -0.0618 | -101.0664
-11 | -0.8748 | 0.00874 | -0.0618 | -100.0915
-10.5 | -0.8199 | 0.00837 | -0.062 | -97.957
-10 | -0.7645 | 0.00805 | -0.0623 | -94.9689
-9.5 | -0.7086 | 0.00775 | -0.0626 | -91.4323
-8.5 | -0.5963 | 0.00718 | -0.0634 | -83.0501
-8 | -0.54 | 0.00684 | -0.0637 | -78.9474
-7.5 | -0.4833 | 0.00657 | -0.0642 | -73.5616
-7 | -0.426 | 0.00636 | -0.0647 | -66.9811
-5.5 | -0.2533 | 0.00579 | -0.0664 | -43.7478
-5 | -0.1956 | 0.00558 | -0.0671 | -35.0538
-4.5 | -0.1375 | 0.00545 | -0.0677 | -25.2294
-3.5 | -0.021 | 0.00521 | -0.0692 | -4.0307
-3 | 0.0373 | 0.00506 | -0.0699 | 7.3715
-2.5 | 0.0957 | 0.00496 | -0.0707 | 19.2944
-1.5 | 0.2127 | 0.00478 | -0.0722 | 44.4979
-1 | 0.2712 | 0.00469 | -0.073 | 57.8252
-0.5 | 0.3295 | 0.0046 | -0.0738 | 71.6304
0 | 0.3877 | 0.00442 | -0.0747 | 87.7149
0.5 | 0.4455 | 0.00423 | -0.0755 | 105.3191
1 | 0.5033 | 0.00397 | -0.0763 | 126.7758
1.5 | 0.5598 | 0.00348 | -0.0772 | 160.8621
2 | 0.6175 | 0.00345 | -0.078 | 178.9855
2.5 | 0.6727 | 0.00376 | -0.0784 | 178.9096
3 | 0.7213 | 0.00478 | -0.0779 | 150.8996
3.5 | 0.7718 | 0.00547 | -0.0777 | 141.0969
4 | 0.8237 | 0.00599 | -0.0775 | 137.5125
5 | 0.9257 | 0.00701 | -0.0769 | 132.0542
5.5 | 0.977 | 0.00741 | -0.0766 | 131.8489
6 | 1.0288 | 0.00773 | -0.0764 | 133.0918
6.5 | 1.0798 | 0.00806 | -0.0761 | 133.9702
7 | 1.1299 | 0.00837 | -0.0757 | 134.994
7.5 | 1.1784 | 0.00871 | -0.0749 | 135.2928
8 | 1.2218 | 0.00905 | -0.0731 | 135.0055
8.5 | 1.2721 | 0.00946 | -0.0729 | 134.4715
9 | 1.3168 | 0.00989 | -0.0715 | 133.1446
9.5 | 1.3558 | 0.01036 | -0.0691 | 130.8687
10 | 1.3798 | 0.01096 | -0.0639 | 125.8942
10.5 | 1.409 | 0.01168 | -0.0601 | 120.6336
11 | 1.4405 | 0.01246 | -0.0571 | 115.61
11.5 | 1.4712 | 0.01337 | -0.0542 | 110.0374
12 | 1.4988 | 0.01452 | -0.051 | 103.2231
12.5 | 1.5277 | 0.0157 | -0.0483 | 97.3057
13 | 1.5538 | 0.01712 | -0.0455 | 90.7593
13.5 | 1.5791 | 0.01867 | -0.0429 | 84.5795
14 | 1.6061 | 0.02019 | -0.0406 | 79.5493
14.5 | 1.6317 | 0.02187 | -0.0384 | 74.6091
15 | 1.6477 | 0.02424 | -0.0355 | 67.9744
15.5 | 1.6711 | 0.02625 | -0.0337 | 63.661
16 | 1.6929 | 0.02844 | -0.0318 | 59.5253
16.5 | 1.7135 | 0.03084 | -0.0301 | 55.561
17 | 1.7325 | 0.03345 | -0.0285 | 51.7937
17.5 | 1.752 | 0.03613 | -0.0273 | 48.4916
18 | 1.765 | 0.03948 | -0.0258 | 44.7062
18.5 | 1.7804 | 0.04275 | -0.0248 | 41.6468
19 | 1.7944 | 0.04629 | -0.0241 | 38.7643
19.5 | 1.7965 | 0.05112 | -0.0232 | 35.1428
20 | 1.8043 | 0.05564 | -0.0229 | 32.4281

## 123. Re 14M Mach 0.10 (1)
BIGFOIL.COM POLAR EXPORT
NACA65-513 a=0.5
NACA65-513 a=0.5 |  |  |  | Cl Max: | 1.359 | at alpha= | 10.5 | deg
JavaFoil+Calcfoil stall+Eppler ext transition |  |  |  | L/D Max: | 139.139 | at alpha= | 4.5 | deg
Re: | 14000000 |  |  | Cd Min: | 0.00476 | at alpha= | 1 | deg
Mach: | 0.1 |  |  | Cl=0 at alpha= | -3.2417 | deg
|  |  |  | @ Cl=0.1, Cd= | 0.0056246
|  |  |  | @ Cl=0.4, Cd= | 0.004903
|  |  |  | @ Cl=0.6, Cd= | 0.0052577
alpha (deg) | Cl | Cd | Cm | Cl/Cd
-15 | -0.531 | 0.10558 | -0.023 | -5.026
-14.5 | -0.546 | 0.10012 | -0.024 | -5.449
-14 | -0.556 | 0.09432 | -0.024 | -5.892
-13.5 | -0.564 | 0.08895 | -0.025 | -6.335
-13 | -0.569 | 0.08295 | -0.026 | -6.859
-12.5 | -0.573 | 0.07537 | -0.028 | -7.6
-12 | -0.57 | 0.07226 | -0.028 | -7.891
-11.5 | -0.566 | 0.0672 | -0.029 | -8.424
-11 | -0.559 | 0.06123 | -0.031 | -9.136
-10.5 | -0.55 | 0.05524 | -0.034 | -9.948
-10 | -0.644 | 0.00836 | -0.053 | -77.056
-9.5 | -0.622 | 0.00816 | -0.054 | -76.233
-9 | -0.591 | 0.00783 | -0.055 | -75.494
-8.5 | -0.554 | 0.00763 | -0.056 | -72.608
-8 | -0.512 | 0.00737 | -0.056 | -69.468
-7.5 | -0.467 | 0.00709 | -0.057 | -65.905
-7 | -0.419 | 0.00687 | -0.058 | -61.007
-6.5 | -0.369 | 0.00667 | -0.059 | -55.316
-6 | -0.316 | 0.00647 | -0.059 | -48.862
-5.5 | -0.262 | 0.00626 | -0.06 | -41.782
-5 | -0.206 | 0.00613 | -0.061 | -33.561
-4.5 | -0.148 | 0.00602 | -0.061 | -24.608
-4 | -0.09 | 0.00586 | -0.062 | -15.337
-3.5 | -0.031 | 0.00574 | -0.063 | -5.335
-3 | 0.029 | 0.0057 | -0.064 | 5.127
-2.5 | 0.089 | 0.00563 | -0.064 | 15.87
-2 | 0.15 | 0.0056 | -0.065 | 26.742
-1.5 | 0.21 | 0.00554 | -0.066 | 37.966
-1 | 0.271 | 0.00551 | -0.066 | 49.118
-0.5 | 0.332 | 0.00499 | -0.067 | 66.518
0 | 0.393 | 0.00491 | -0.068 | 79.927
0.5 | 0.453 | 0.00485 | -0.069 | 93.478
1 | 0.513 | 0.00476 | -0.069 | 107.821
1.5 | 0.574 | 0.00508 | -0.07 | 113.025
2 | 0.634 | 0.00549 | -0.071 | 115.562
2.5 | 0.694 | 0.00545 | -0.072 | 127.38
3 | 0.753 | 0.00578 | -0.072 | 130.279
3.5 | 0.81 | 0.00619 | -0.073 | 130.689
4 | 0.867 | 0.00625 | -0.074 | 138.717
4.5 | 0.924 | 0.00664 | -0.074 | 139.139
5 | 0.978 | 0.00774 | -0.075 | 126.347
5.5 | 1.03 | 0.00894 | -0.076 | 115.245
6 | 1.081 | 0.0093 | -0.076 | 116.248
6.5 | 1.13 | 0.00967 | -0.077 | 116.846
7 | 1.177 | 0.01008 | -0.078 | 116.728
7.5 | 1.22 | 0.01052 | -0.078 | 115.891
8 | 1.258 | 0.01099 | -0.079 | 114.473
8.5 | 1.291 | 0.01148 | -0.079 | 112.422
9 | 1.32 | 0.01202 | -0.08 | 109.766
9.5 | 1.343 | 0.01262 | -0.081 | 106.461
10 | 1.355 | 0.01334 | -0.081 | 101.594
10.5 | 1.359 | 0.01413 | -0.082 | 96.166
11 | 1.355 | 0.01488 | -0.082 | 91.015
11.5 | 1.343 | 0.01584 | -0.083 | 84.765
12 | 1.324 | 0.01679 | -0.083 | 78.83
12.5 | 1.298 | 0.01778 | -0.084 | 73.002
13 | 1.265 | 0.01898 | -0.084 | 66.631
13.5 | 1.226 | 0.02042 | -0.085 | 60.056
14 | 1.183 | 0.02198 | -0.085 | 53.807
14.5 | 1.136 | 0.02384 | -0.085 | 47.63
15 | 1.084 | 0.02634 | -0.086 | 41.146
15.5 | 1.02 | 0.03258 | -0.085 | 31.318

## 124. Re 14M Mach 0.10 (2)
BIGFOIL.COM POLAR EXPORT
NACA65-513 a=0.5
NACA65-513 a=0.5 |  |  |  | Cl Max: | 1.7956 | at alpha= | 20 | deg
XFOIL ncrit=9 |  |  |  | L/D Max: | 180.116 | at alpha= | 2 | deg
Re: | 14000000 |  |  | Cd Min: | 0.05932 | at alpha= | 20 | deg
Mach: | 0.1 |  |  | Cl=0 at alpha= | -3.3203 | deg
|  |  |  | @ Cl=0.1, Cd= | 0.0049557
|  |  |  | @ Cl=0.4, Cd= | 0.0043879
|  |  |  | @ Cl=0.6, Cd= | 0.0034611
alpha (deg) | Cl | Cd | Cm | Cl/Cd
-20 | -1.4126 | 0.04245 | -0.0917 | -33.2768
-19.5 | -1.4462 | 0.03435 | -0.0945 | -42.1019
-19 | -1.4652 | 0.02905 | -0.0939 | -50.4372
-18.5 | -1.4717 | 0.02558 | -0.0911 | -57.5332
-18 | -1.4826 | 0.02263 | -0.0856 | -65.5148
-17.5 | -1.4858 | 0.02078 | -0.0782 | -71.5014
-17 | -1.4608 | 0.01906 | -0.0747 | -76.6422
-16.5 | -1.429 | 0.01743 | -0.072 | -81.9851
-16 | -1.3884 | 0.01628 | -0.0702 | -85.2826
-15.5 | -1.3441 | 0.01528 | -0.0687 | -87.9647
-15 | -1.2988 | 0.01425 | -0.0674 | -91.1439
-14.5 | -1.2528 | 0.01315 | -0.0662 | -95.27
-14 | -1.2035 | 0.01231 | -0.0654 | -97.766
-13.5 | -1.1519 | 0.01165 | -0.0648 | -98.8755
-13 | -1.0992 | 0.01107 | -0.0644 | -99.2954
-12.5 | -1.0457 | 0.01054 | -0.0641 | -99.2125
-12 | -0.9916 | 0.01005 | -0.0638 | -98.6667
-11.5 | -0.9378 | 0.00945 | -0.0636 | -99.2381
-11 | -0.8834 | 0.00892 | -0.0634 | -99.0359
-10.5 | -0.8279 | 0.0085 | -0.0634 | -97.4
-10 | -0.7718 | 0.00815 | -0.0636 | -94.6994
-9.5 | -0.7152 | 0.00783 | -0.0638 | -91.341
-8.5 | -0.6014 | 0.00725 | -0.0643 | -82.9517
-8 | -0.5445 | 0.0069 | -0.0646 | -78.913
-7.5 | -0.4872 | 0.00661 | -0.0649 | -73.7065
-7 | -0.4295 | 0.00639 | -0.0654 | -67.2144
-6.5 | -0.3714 | 0.00619 | -0.0659 | -60
-5.5 | -0.2552 | 0.00581 | -0.067 | -43.9243
-5 | -0.1969 | 0.0056 | -0.0676 | -35.1607
-4.5 | -0.1385 | 0.00546 | -0.0682 | -25.3663
-4 | -0.0798 | 0.00535 | -0.0689 | -14.9159
-3.5 | -0.0211 | 0.00522 | -0.0696 | -4.0421
-3 | 0.0376 | 0.00507 | -0.0703 | 7.4162
-2.5 | 0.0964 | 0.00496 | -0.0711 | 19.4355
-2 | 0.1553 | 0.00489 | -0.0719 | 31.7587
-1.5 | 0.2142 | 0.00478 | -0.0727 | 44.8117
-1 | 0.2731 | 0.00469 | -0.0735 | 58.2303
-0.5 | 0.3316 | 0.00461 | -0.0743 | 71.9306
0 | 0.3902 | 0.00442 | -0.0751 | 88.2805
0.5 | 0.4483 | 0.00423 | -0.0759 | 105.9811
1 | 0.5065 | 0.00397 | -0.0768 | 127.5819
1.5 | 0.5634 | 0.00348 | -0.0776 | 161.8966
2 | 0.6214 | 0.00345 | -0.0785 | 180.1159
3 | 0.7258 | 0.00478 | -0.0784 | 151.841
3.5 | 0.7764 | 0.00549 | -0.0781 | 141.4208
4 | 0.8285 | 0.00601 | -0.0779 | 137.8536
4.5 | 0.8804 | 0.0065 | -0.0777 | 135.4462
5 | 0.9308 | 0.00705 | -0.0772 | 132.0284
5.5 | 0.9823 | 0.00745 | -0.0768 | 131.8523
6 | 1.0343 | 0.00778 | -0.0766 | 132.9434
6.5 | 1.0854 | 0.00811 | -0.0762 | 133.8348
7 | 1.1355 | 0.00844 | -0.0756 | 134.5379
7.5 | 1.1841 | 0.00878 | -0.0747 | 134.8633
8 | 1.2259 | 0.00911 | -0.0724 | 134.5664
8.5 | 1.2776 | 0.00955 | -0.0724 | 133.7801
9 | 1.3214 | 0.01 | -0.0707 | 132.14
9.5 | 1.3534 | 0.01048 | -0.0667 | 129.1412
10 | 1.3797 | 0.01117 | -0.062 | 123.5184
10.5 | 1.4102 | 0.01193 | -0.0585 | 118.2062
11 | 1.442 | 0.01277 | -0.0554 | 112.9209
11.5 | 1.4725 | 0.01377 | -0.0524 | 106.9354
12 | 1.5001 | 0.015 | -0.0493 | 100.0067
12.5 | 1.5294 | 0.01625 | -0.0466 | 94.1169
13 | 1.5543 | 0.01781 | -0.0436 | 87.2712
13.5 | 1.5803 | 0.01941 | -0.041 | 81.4168
14 | 1.6067 | 0.02106 | -0.0386 | 76.2915
14.5 | 1.6326 | 0.0228 | -0.0364 | 71.6053
15 | 1.6484 | 0.02531 | -0.0335 | 65.1284
15.5 | 1.6713 | 0.02747 | -0.0315 | 60.8409
16 | 1.6939 | 0.02974 | -0.0297 | 56.957
16.5 | 1.7142 | 0.03228 | -0.028 | 53.1041
17 | 1.733 | 0.03506 | -0.0264 | 49.4295
17.5 | 1.7504 | 0.03808 | -0.025 | 45.9664
18 | 1.7587 | 0.04201 | -0.0235 | 41.8638
18.5 | 1.7731 | 0.04559 | -0.0225 | 38.8923
19 | 1.7855 | 0.04947 | -0.0218 | 36.0926
19.5 | 1.7891 | 0.05445 | -0.0212 | 32.8577
20 | 1.7956 | 0.05932 | -0.0211 | 30.2697

## 125. Re 14M Mach 0.25 (1)
BIGFOIL.COM POLAR EXPORT
NACA65-513 a=0.5
NACA65-513 a=0.5 |  |  |  | Cl Max: | 1.338 | at alpha= | 9.5 | deg
JavaFoil+Calcfoil stall+Eppler ext transition |  |  |  | L/D Max: | 138.356 | at alpha= | 4 | deg
Re: | 14000000 |  |  | Cd Min: | 0.0048 | at alpha= | 1 | deg
Mach: | 0.25 |  |  | Cl=0 at alpha= | -3.2459 | deg
|  |  |  | @ Cl=0.1, Cd= | 0.0056784
|  |  |  | @ Cl=0.4, Cd= | 0.0049358
|  |  |  | @ Cl=0.6, Cd= | 0.0051869
alpha (deg) | Cl | Cd | Cm | Cl/Cd
-14.5 | -0.295 | 0.10906 | -0.024 | -2.709
-14 | -0.339 | 0.10266 | -0.024 | -3.302
-13.5 | -0.378 | 0.09672 | -0.024 | -3.905
-13 | -0.412 | 0.0906 | -0.024 | -4.543
-12.5 | -0.44 | 0.08563 | -0.025 | -5.141
-12 | -0.463 | 0.07927 | -0.025 | -5.842
-11.5 | -0.481 | 0.07194 | -0.027 | -6.679
-11 | -0.491 | 0.06702 | -0.028 | -7.329
-10.5 | -0.495 | 0.06324 | -0.028 | -7.821
-10 | -0.492 | 0.05873 | -0.03 | -8.381
-9.5 | -0.586 | 0.00941 | -0.055 | -62.217
-9 | -0.482 | 0.0402 | -0.041 | -11.992
-8.5 | -0.546 | 0.00794 | -0.057 | -68.802
-8 | -0.51 | 0.00758 | -0.058 | -67.223
-7.5 | -0.468 | 0.00732 | -0.059 | -63.943
-7 | -0.423 | 0.00704 | -0.059 | -60.035
-6.5 | -0.374 | 0.00681 | -0.06 | -54.872
-6 | -0.322 | 0.00659 | -0.061 | -48.808
-5.5 | -0.267 | 0.00639 | -0.062 | -41.807
-5 | -0.21 | 0.00618 | -0.062 | -33.991
-4.5 | -0.152 | 0.00607 | -0.063 | -25.002
-4 | -0.092 | 0.00593 | -0.064 | -15.517
-3.5 | -0.031 | 0.00583 | -0.065 | -5.383
-3 | 0.03 | 0.00575 | -0.065 | 5.211
-2.5 | 0.092 | 0.00569 | -0.066 | 16.141
-2 | 0.154 | 0.0056 | -0.067 | 27.449
-1.5 | 0.216 | 0.00558 | -0.068 | 38.728
-1 | 0.278 | 0.00557 | -0.068 | 49.93
-0.5 | 0.341 | 0.00505 | -0.069 | 67.561
0 | 0.403 | 0.00493 | -0.07 | 81.869
0.5 | 0.465 | 0.0049 | -0.071 | 94.973
1 | 0.527 | 0.0048 | -0.071 | 109.92
1.5 | 0.589 | 0.0051 | -0.072 | 115.642
2 | 0.651 | 0.00559 | -0.073 | 116.487
2.5 | 0.713 | 0.00552 | -0.074 | 129.166
3 | 0.774 | 0.00594 | -0.074 | 130.194
3.5 | 0.831 | 0.00636 | -0.075 | 130.665
4 | 0.89 | 0.00643 | -0.076 | 138.356
4.5 | 0.947 | 0.00753 | -0.076 | 125.853
5 | 1.001 | 0.00882 | -0.077 | 113.438
5.5 | 1.054 | 0.00928 | -0.078 | 113.51
6 | 1.105 | 0.00968 | -0.078 | 114.174
6.5 | 1.154 | 0.01012 | -0.079 | 113.982
7 | 1.2 | 0.01057 | -0.079 | 113.591
7.5 | 1.241 | 0.0111 | -0.08 | 111.739
8 | 1.275 | 0.01162 | -0.081 | 109.7
8.5 | 1.303 | 0.01221 | -0.081 | 106.727
9 | 1.324 | 0.01286 | -0.082 | 103.02
9.5 | 1.338 | 0.01357 | -0.083 | 98.616
10 | 1.334 | 0.01451 | -0.083 | 91.921
10.5 | 1.318 | 0.01536 | -0.084 | 85.77
11 | 1.289 | 0.0164 | -0.084 | 78.564
11.5 | 1.246 | 0.01757 | -0.085 | 70.917
12 | 1.191 | 0.01897 | -0.085 | 62.778
12.5 | 1.123 | 0.02058 | -0.086 | 54.566
13 | 1.042 | 0.02309 | -0.086 | 45.126
13.5 | 0.949 | 0.02644 | -0.085 | 35.879
14 | 0.747 | 0.08384 | -0.061 | 8.907
14.5 | 0.649 | 0.10052 | -0.052 | 6.455

## 126. Re 14M Mach 0.25 (2)
BIGFOIL.COM POLAR EXPORT
NACA65-513 a=0.5
NACA65-513 a=0.5 |  |  |  | Cl Max: | 1.7393 | at alpha= | 18.5 | deg
XFOIL ncrit=9 |  |  |  | L/D Max: | 191.749 | at alpha= | 2.5 | deg
Re: | 14000000 |  |  | Cd Min: | 0.2104 | at alpha= | -19.5 | deg
Mach: | 0.25 |  |  | Cl=0 at alpha= | -3.3235 | deg
|  |  |  | @ Cl=0.1, Cd= | 0.0049904
|  |  |  | @ Cl=0.4, Cd= | 0.0044535
|  |  |  | @ Cl=0.6, Cd= | 0.0034716
alpha (deg) | Cl | Cd | Cm | Cl/Cd
-19.5 | -0.5877 | 0.2104 | 0.0122 | -2.7933
-19 | -0.5707 | 0.20346 | 0.0076 | -2.805
-18.5 | -0.5658 | 0.19204 | 0.0017 | -2.9463
-18 | -0.5499 | 0.18485 | -0.0029 | -2.9748
-17.5 | -0.5496 | 0.17261 | -0.0095 | -3.1841
-17 | -0.5599 | 0.15831 | -0.0173 | -3.5367
-16.5 | -1.0253 | 0.06313 | -0.0841 | -16.2411
-16 | -1.1011 | 0.04339 | -0.1016 | -25.3768
-15.5 | -1.1301 | 0.03543 | -0.1055 | -31.8967
-15 | -1.1926 | 0.02805 | -0.103 | -42.5169
-14.5 | -1.2361 | 0.02364 | -0.0934 | -52.2885
-14 | -1.2349 | 0.01922 | -0.0876 | -64.2508
-13.5 | -1.2016 | 0.01648 | -0.0838 | -72.9126
-13 | -1.1547 | 0.01468 | -0.0809 | -78.658
-12.5 | -1.1055 | 0.01295 | -0.0783 | -85.3668
-12 | -1.0492 | 0.0119 | -0.0765 | -88.1681
-11.5 | -0.9908 | 0.01107 | -0.0749 | -89.5032
-11 | -0.9315 | 0.01035 | -0.0736 | -90
-10.5 | -0.8729 | 0.00955 | -0.0724 | -91.4031
-10 | -0.8134 | 0.00891 | -0.0714 | -91.2907
-9.5 | -0.7529 | 0.00841 | -0.0707 | -89.5244
-9 | -0.6919 | 0.00803 | -0.0702 | -86.1644
-8.5 | -0.6307 | 0.00769 | -0.0699 | -82.0156
-8 | -0.57 | 0.0073 | -0.0696 | -78.0822
-7.5 | -0.5095 | 0.00691 | -0.0694 | -73.7337
-7 | -0.4487 | 0.00658 | -0.0694 | -68.1915
-6.5 | -0.3877 | 0.00633 | -0.0696 | -61.248
-6 | -0.3265 | 0.00614 | -0.0698 | -53.1759
-5.5 | -0.2654 | 0.00594 | -0.0702 | -44.6801
-5 | -0.2046 | 0.0057 | -0.0705 | -35.8947
-4.5 | -0.1437 | 0.00552 | -0.071 | -26.0326
-4 | -0.0826 | 0.00538 | -0.0716 | -15.3532
-3.5 | -0.0215 | 0.00525 | -0.0722 | -4.0952
-3 | 0.0394 | 0.00511 | -0.0728 | 7.7104
-2.5 | 0.1002 | 0.00499 | -0.0735 | 20.0802
-2 | 0.1613 | 0.00491 | -0.0743 | 32.8513
-1.5 | 0.2223 | 0.0048 | -0.0751 | 46.3125
-1 | 0.2832 | 0.00471 | -0.0759 | 60.1274
-0.5 | 0.3438 | 0.00463 | -0.0768 | 74.2549
0 | 0.4043 | 0.00444 | -0.0776 | 91.0586
0.5 | 0.4644 | 0.00425 | -0.0785 | 109.2706
1 | 0.5245 | 0.00397 | -0.0794 | 132.1159
1.5 | 0.5832 | 0.00348 | -0.0802 | 167.5862
2 | 0.6434 | 0.00345 | -0.0811 | 186.4928
2.5 | 0.7018 | 0.00366 | -0.0816 | 191.7486
3 | 0.751 | 0.00476 | -0.0809 | 157.7731
3.5 | 0.8019 | 0.00557 | -0.0802 | 143.9677
4 | 0.8548 | 0.00614 | -0.0798 | 139.2182
4.5 | 0.907 | 0.0067 | -0.0792 | 135.3731
5 | 0.9582 | 0.00727 | -0.0783 | 131.8019
5.5 | 1.0105 | 0.0077 | -0.0776 | 131.2338
6 | 1.0631 | 0.00806 | -0.0768 | 131.8983
6.5 | 1.1151 | 0.0084 | -0.076 | 132.75
7 | 1.1643 | 0.0088 | -0.0745 | 132.3068
7.5 | 1.2115 | 0.00916 | -0.0727 | 132.2598
8 | 1.2574 | 0.00961 | -0.0707 | 130.8429
8.5 | 1.2893 | 0.0101 | -0.0658 | 127.6535
9 | 1.3194 | 0.0108 | -0.0611 | 122.1667
9.5 | 1.3532 | 0.01159 | -0.0574 | 116.7558
10 | 1.3852 | 0.01258 | -0.0537 | 110.1113
10.5 | 1.4193 | 0.01362 | -0.0504 | 104.207
11 | 1.4501 | 0.01491 | -0.047 | 97.2569
11.5 | 1.48 | 0.01636 | -0.0437 | 90.4645
12 | 1.5102 | 0.0179 | -0.0406 | 84.3687
12.5 | 1.5356 | 0.0198 | -0.0373 | 77.5556
13 | 1.5631 | 0.02168 | -0.0343 | 72.0987
13.5 | 1.5836 | 0.02409 | -0.031 | 65.7368
14 | 1.6092 | 0.02635 | -0.0284 | 61.0702
14.5 | 1.6337 | 0.02878 | -0.0259 | 56.7651
15 | 1.6545 | 0.03163 | -0.0233 | 52.3079
15.5 | 1.6759 | 0.03456 | -0.0211 | 48.4925
16 | 1.6943 | 0.03789 | -0.019 | 44.7163
16.5 | 1.7084 | 0.04172 | -0.017 | 40.9492
17 | 1.7247 | 0.0456 | -0.0155 | 37.8224
17.5 | 1.7312 | 0.05056 | -0.0142 | 34.2405
18 | 1.7354 | 0.05606 | -0.0133 | 30.9561
18.5 | 1.7393 | 0.06186 | -0.0129 | 28.1167
19 | 1.7365 | 0.06878 | -0.0133 | 25.2472
19.5 | 1.7265 | 0.07689 | -0.0146 | 22.4542
20 | 1.7153 | 0.08569 | -0.0168 | 20.0175

## 127. Re 14M Mach 0.50 (1)
BIGFOIL.COM POLAR EXPORT
NACA65-513 a=0.5
NACA65-513 a=0.5 |  |  |  | Cl Max: | 1.269 | at alpha= | 7 | deg
JavaFoil+Calcfoil stall+Eppler ext transition |  |  |  | L/D Max: | 138.442 | at alpha= | 2.5 | deg
Re: | 14000000 |  |  | Cd Min: | 0.00507 | at alpha= | 1 | deg
Mach: | 0.5 |  |  | Cl=0 at alpha= | -3.2426 | deg
|  |  |  | @ Cl=0.1, Cd= | 0.005852
|  |  |  | @ Cl=0.4, Cd= | 0.0055417
|  |  |  | @ Cl=0.6, Cd= | 0.0050744
alpha (deg) | Cl | Cd | Cm | Cl/Cd
-20 | -0.928 | 0.15306 | -0.029 | -6.061
-19.5 | -0.901 | 0.14539 | -0.03 | -6.197
-19 | -0.872 | 0.14131 | -0.03 | -6.174
-18.5 | -0.844 | 0.13503 | -0.029 | -6.25
-18 | -0.817 | 0.12811 | -0.03 | -6.375
-17.5 | -0.79 | 0.11976 | -0.03 | -6.597
-17 | -0.762 | 0.1216 | -0.03 | -6.267
-16.5 | -0.735 | 0.11439 | -0.031 | -6.426
-16 | -0.707 | 0.11002 | -0.03 | -6.423
-15.5 | -0.681 | 0.10123 | -0.032 | -6.726
-15 | -0.657 | 0.09124 | -0.034 | -7.201
-14.5 | -0.635 | 0.08072 | -0.037 | -7.864
-14 | -0.595 | 0.09779 | -0.03 | -6.086
-13.5 | -0.567 | 0.09213 | -0.03 | -6.159
-13 | -0.541 | 0.08311 | -0.032 | -6.514
-12.5 | -0.515 | 0.07665 | -0.034 | -6.721
-12 | -0.49 | 0.06895 | -0.036 | -7.107
-11.5 | -0.47 | 0.05742 | -0.041 | -8.183
-11 | -0.507 | 0.01448 | -0.057 | -34.997
-10.5 | -0.401 | 0.06928 | -0.03 | -5.788
-10 | -0.373 | 0.06464 | -0.031 | -5.778
-9.5 | -0.347 | 0.05867 | -0.033 | -5.912
-9 | -0.32 | 0.0529 | -0.035 | -6.052
-8.5 | -0.297 | 0.0445 | -0.042 | -6.673
-8 | -0.326 | 0.00835 | -0.065 | -39.065
-7.5 | -0.235 | 0.04896 | -0.032 | -4.805
-7 | -0.207 | 0.05113 | -0.029 | -4.05
-6.5 | -0.226 | 0.04227 | -0.033 | -5.344
-6 | -0.254 | 0.03685 | -0.04 | -6.901
-5.5 | -0.276 | 0.00699 | -0.069 | -39.527
-5 | -0.225 | 0.00672 | -0.07 | -33.41
-4.5 | -0.165 | 0.0064 | -0.071 | -25.801
-4 | -0.101 | 0.00622 | -0.071 | -16.272
-3.5 | -0.035 | 0.00606 | -0.072 | -5.74
-3 | 0.033 | 0.00592 | -0.073 | 5.629
-2.5 | 0.102 | 0.00585 | -0.074 | 17.465
-2 | 0.172 | 0.00579 | -0.075 | 29.628
-1.5 | 0.241 | 0.00572 | -0.076 | 42.143
-1 | 0.311 | 0.00572 | -0.076 | 54.363
-0.5 | 0.381 | 0.00571 | -0.077 | 66.753
0 | 0.451 | 0.00509 | -0.078 | 88.599
0.5 | 0.52 | 0.00508 | -0.079 | 102.532
1 | 0.59 | 0.00507 | -0.08 | 116.269
1.5 | 0.658 | 0.0051 | -0.081 | 129.14
2 | 0.727 | 0.00541 | -0.081 | 134.323
2.5 | 0.795 | 0.00574 | -0.082 | 138.442
3 | 0.862 | 0.00679 | -0.083 | 126.983
3.5 | 0.922 | 0.00738 | -0.083 | 125.01
4 | 0.985 | 0.00808 | -0.084 | 121.817
4.5 | 1.045 | 0.00883 | -0.085 | 118.389
5 | 1.1 | 0.01053 | -0.085 | 104.467
5.5 | 1.154 | 0.01113 | -0.086 | 103.659
6 | 1.202 | 0.0118 | -0.087 | 101.85
6.5 | 1.241 | 0.01254 | -0.087 | 98.995
7 | 1.269 | 0.0134 | -0.088 | 94.64
7.5 | 1.269 | 0.01437 | -0.089 | 88.305
8 | 1.208 | 0.01557 | -0.089 | 77.616
8.5 | 0.769 | 0.01788 | -0.09 | 42.988
9 | 0.801 | 0.01803 | -0.09 | 44.405
9.5 | 0.829 | 0.01992 | -0.091 | 41.636
10 | 0.862 | 0.01964 | -0.092 | 43.868
10.5 | 0.891 | 0.02139 | -0.092 | 41.628
11 | 0.919 | 0.0233 | -0.093 | 39.45
11.5 | 0.806 | 0.07615 | -0.057 | 10.591
12 | 0.979 | 0.02492 | -0.094 | 39.285

## 128. Re 14M Mach 0.50 (2)
BIGFOIL.COM POLAR EXPORT
NACA65-513 a=0.5
NACA65-513 a=0.5 |  |  |  | Cl Max: | 1.4215 | at alpha= | 10 | deg
XFOIL ncrit=9 |  |  |  | L/D Max: | 231.136 | at alpha= | 2.5 | deg
Re: | 14000000 |  |  | Cd Min: | 0.25109 | at alpha= | -20 | deg
Mach: | 0.5 |  |  | Cl=0 at alpha= | -3.331 | deg
|  |  |  | @ Cl=0.1, Cd= | 0.0051839
|  |  |  | @ Cl=0.4, Cd= | 0.0047184
|  |  |  | @ Cl=0.6, Cd= | 0.00396
alpha (deg) | Cl | Cd | Cm | Cl/Cd
-20 | -0.6237 | 0.25109 | 0.0258 | -2.484
-19.5 | -0.6006 | 0.24324 | 0.0205 | -2.4692
-19 | -0.5789 | 0.23449 | 0.0153 | -2.4688
-18.5 | -0.5576 | 0.22545 | 0.0101 | -2.4733
-18 | -0.5395 | 0.21506 | 0.0047 | -2.5086
-17.5 | -0.5174 | 0.20711 | -0.0004 | -2.4982
-17 | -0.498 | 0.19803 | -0.0057 | -2.5148
-16.5 | -0.4743 | 0.19091 | -0.0105 | -2.4844
-16 | -0.4594 | 0.1805 | -0.016 | -2.5452
-15.5 | -0.4392 | 0.17242 | -0.021 | -2.5473
-15 | -0.422 | 0.16355 | -0.0261 | -2.5803
-14.5 | -0.4084 | 0.15383 | -0.0317 | -2.6549
-14 | -0.3903 | 0.14584 | -0.0365 | -2.6762
-13.5 | -0.3725 | 0.13791 | -0.0414 | -2.701
-13 | -0.3584 | 0.12936 | -0.0465 | -2.7706
-12.5 | -0.3494 | 0.11987 | -0.052 | -2.9148
-12 | -0.3343 | 0.11229 | -0.0567 | -2.9771
-11.5 | -0.3237 | 0.10399 | -0.0617 | -3.1128
-11 | -0.3179 | 0.09526 | -0.0669 | -3.3372
-10.5 | -0.3139 | 0.08672 | -0.0721 | -3.6197
-10 | -0.3213 | 0.07689 | -0.0783 | -4.1787
-9.5 | -0.3197 | 0.06897 | -0.0832 | -4.6353
-9 | -0.3342 | 0.05913 | -0.09 | -5.652
-8.5 | -0.3449 | 0.04887 | -0.1005 | -7.0575
-8 | -0.3862 | 0.04153 | -0.101 | -9.2993
-7.5 | -0.4054 | 0.03351 | -0.1001 | -12.0979
-7 | -0.4151 | 0.02446 | -0.0975 | -16.9706
-6.5 | -0.4197 | 0.01396 | -0.093 | -30.0645
-6 | -0.3805 | 0.00845 | -0.0892 | -45.0296
-5.5 | -0.3138 | 0.00694 | -0.0867 | -45.2161
-5 | -0.2413 | 0.00633 | -0.0853 | -38.1201
-4.5 | -0.1685 | 0.00593 | -0.0845 | -28.4148
-4 | -0.0962 | 0.00565 | -0.0841 | -17.0265
-3.5 | -0.0242 | 0.00547 | -0.0841 | -4.4241
-3 | 0.0474 | 0.00531 | -0.0844 | 8.9266
-2.5 | 0.1183 | 0.00514 | -0.0848 | 23.0156
-2 | 0.1888 | 0.00501 | -0.0854 | 37.6846
-1.5 | 0.2591 | 0.00493 | -0.0862 | 52.5558
-1 | 0.3292 | 0.00483 | -0.0871 | 68.1573
-0.5 | 0.3993 | 0.00472 | -0.088 | 84.5975
0 | 0.4689 | 0.00456 | -0.089 | 102.8289
0.5 | 0.5376 | 0.00434 | -0.0899 | 123.871
1.5 | 0.6739 | 0.00351 | -0.0919 | 191.9943
2 | 0.744 | 0.00347 | -0.0929 | 214.4092
2.5 | 0.8136 | 0.00352 | -0.0937 | 231.1364
3 | 0.8684 | 0.0046 | -0.0922 | 188.7826
3.5 | 0.9166 | 0.00583 | -0.0894 | 157.2213
4 | 0.9656 | 0.00678 | -0.0864 | 142.4189
4.5 | 1.0106 | 0.00766 | -0.0825 | 131.9321
5.5 | 1.071 | 0.00926 | -0.0689 | 115.6587
6 | 1.1067 | 0.01012 | -0.0634 | 109.3577
6.5 | 1.1422 | 0.01096 | -0.0579 | 104.2153
7 | 1.1959 | 0.01219 | -0.0561 | 98.105
7.5 | 1.2375 | 0.01356 | -0.0521 | 91.2611
8 | 1.2778 | 0.01514 | -0.0479 | 84.3989
8.5 | 1.3185 | 0.01685 | -0.0438 | 78.2493
9 | 1.3571 | 0.01879 | -0.0395 | 72.2246
9.5 | 1.3948 | 0.02093 | -0.0352 | 66.6412
10 | 1.4215 | 0.02385 | -0.0299 | 59.6017
10.5 | 1.4165 | 0.02875 | -0.023 | 49.2696
11 | 1.3958 | 0.0348 | -0.0162 | 40.1092
11.5 | 1.3647 | 0.042 | -0.01 | 32.4929
12 | 1.3344 | 0.05045 | -0.0062 | 26.45
12.5 | 1.3015 | 0.0605 | -0.0055 | 21.5124
13 | 1.2657 | 0.07217 | -0.0076 | 17.5378
13.5 | 1.2291 | 0.0854 | -0.0124 | 14.3923
14 | 1.1984 | 0.09928 | -0.0194 | 12.0709
14.5 | 1.1677 | 0.11453 | -0.0285 | 10.1956
15 | 1.1433 | 0.13005 | -0.0387 | 8.7912

## 129. Re 16M Mach 0.00 (1)
BIGFOIL.COM POLAR EXPORT
NACA65-513 a=0.5
NACA65-513 a=0.5 |  |  |  | Cl Max: | 1.364 | at alpha= | 10.5 | deg
JavaFoil+Calcfoil stall+Eppler ext transition |  |  |  | L/D Max: | 138.779 | at alpha= | 4.5 | deg
Re: | 16000000 |  |  | Cd Min: | 0.00495 | at alpha= | 0.5 | deg
Mach: | 0 |  |  | Cl=0 at alpha= | -3.2458 | deg
|  |  |  | @ Cl=0.1, Cd= | 0.0055808
|  |  |  | @ Cl=0.4, Cd= | 0.0049925
|  |  |  | @ Cl=0.6, Cd= | 0.0054712
alpha (deg) | Cl | Cd | Cm | Cl/Cd
-15 | -0.561 | 0.10371 | -0.024 | -5.413
-14.5 | -0.573 | 0.09682 | -0.025 | -5.921
-14 | -0.58 | 0.09192 | -0.025 | -6.31
-13.5 | -0.585 | 0.08737 | -0.025 | -6.692
-13 | -0.587 | 0.08131 | -0.026 | -7.219
-12.5 | -0.587 | 0.07551 | -0.028 | -7.773
-12 | -0.584 | 0.07039 | -0.029 | -8.291
-11.5 | -0.578 | 0.06473 | -0.03 | -8.926
-11 | -0.573 | 0.05606 | -0.034 | -10.219
-10.5 | -0.635 | 0.01493 | -0.049 | -42.545
-10 | -0.653 | 0.00841 | -0.054 | -77.656
-9.5 | -0.625 | 0.0079 | -0.054 | -79.085
-9 | -0.592 | 0.00762 | -0.055 | -77.722
-8.5 | -0.554 | 0.00742 | -0.056 | -74.678
-8 | -0.512 | 0.00717 | -0.056 | -71.371
-7.5 | -0.466 | 0.00694 | -0.057 | -67.17
-7 | -0.418 | 0.00673 | -0.058 | -62.182
-6.5 | -0.368 | 0.00653 | -0.058 | -56.354
-6 | -0.315 | 0.00634 | -0.059 | -49.677
-5.5 | -0.261 | 0.00618 | -0.06 | -42.196
-5 | -0.205 | 0.00602 | -0.06 | -34.044
-4.5 | -0.148 | 0.0059 | -0.061 | -25.004
-4 | -0.089 | 0.00579 | -0.062 | -15.445
-3.5 | -0.03 | 0.00573 | -0.062 | -5.321
-3 | 0.029 | 0.00566 | -0.063 | 5.138
-2.5 | 0.089 | 0.00559 | -0.064 | 15.919
-2 | 0.149 | 0.00554 | -0.065 | 26.884
-1.5 | 0.209 | 0.00551 | -0.065 | 37.941
-1 | 0.27 | 0.00548 | -0.066 | 49.203
-0.5 | 0.33 | 0.00549 | -0.067 | 60.183
0 | 0.391 | 0.005 | -0.068 | 78.188
0.5 | 0.451 | 0.00495 | -0.068 | 90.995
1 | 0.511 | 0.00526 | -0.069 | 97.075
1.5 | 0.571 | 0.00536 | -0.07 | 106.465
2 | 0.631 | 0.00559 | -0.071 | 112.891
2.5 | 0.69 | 0.0056 | -0.071 | 123.158
3 | 0.75 | 0.0059 | -0.072 | 127.024
3.5 | 0.806 | 0.00623 | -0.073 | 129.251
4 | 0.863 | 0.00661 | -0.073 | 130.715
4.5 | 0.92 | 0.00663 | -0.074 | 138.779
5 | 0.973 | 0.00837 | -0.075 | 116.229
5.5 | 1.026 | 0.00875 | -0.075 | 117.281
6 | 1.077 | 0.00904 | -0.076 | 119.172
6.5 | 1.127 | 0.0094 | -0.077 | 119.877
7 | 1.173 | 0.0098 | -0.077 | 119.699
7.5 | 1.217 | 0.01023 | -0.078 | 118.954
8 | 1.255 | 0.01066 | -0.079 | 117.783
8.5 | 1.289 | 0.0111 | -0.079 | 116.135
9 | 1.319 | 0.01162 | -0.08 | 113.526
9.5 | 1.344 | 0.01217 | -0.08 | 110.441
10 | 1.358 | 0.01284 | -0.081 | 105.769
10.5 | 1.364 | 0.01364 | -0.081 | 100.005
11 | 1.363 | 0.01432 | -0.082 | 95.212
11.5 | 1.355 | 0.01515 | -0.083 | 89.477
12 | 1.34 | 0.01607 | -0.083 | 83.388
12.5 | 1.319 | 0.01698 | -0.084 | 77.698
13 | 1.291 | 0.01831 | -0.084 | 70.533
13.5 | 1.259 | 0.01918 | -0.085 | 65.645
14 | 1.221 | 0.02081 | -0.085 | 58.68
14.5 | 1.18 | 0.02237 | -0.085 | 52.745
15 | 1.135 | 0.02439 | -0.086 | 46.529
15.5 | 1.083 | 0.02832 | -0.085 | 38.236

## 130. Re 16M Mach 0.00 (2)
BIGFOIL.COM POLAR EXPORT
NACA65-513 a=0.5
NACA65-513 a=0.5 |  |  |  | Cl Max: | 1.8152 | at alpha= | 20 | deg
XFOIL ncrit=9 |  |  |  | L/D Max: | 173.831 | at alpha= | 2 | deg
Re: | 16000000 |  |  | Cd Min: | 0.05434 | at alpha= | 20 | deg
Mach: | 0 |  |  | Cl=0 at alpha= | -3.3176 | deg
|  |  |  | @ Cl=0.1, Cd= | 0.0048529
|  |  |  | @ Cl=0.4, Cd= | 0.0043498
|  |  |  | @ Cl=0.6, Cd= | 0.003547
alpha (deg) | Cl | Cd | Cm | Cl/Cd
-20 | -1.5316 | 0.02895 | -0.0903 | -52.905
-19.5 | -1.5417 | 0.02523 | -0.0876 | -61.1058
-19 | -1.5435 | 0.02267 | -0.0835 | -68.0856
-18.5 | -1.5408 | 0.02089 | -0.0779 | -73.7578
-18 | -1.5345 | 0.01915 | -0.0719 | -80.1305
-17.5 | -1.5045 | 0.01774 | -0.0692 | -84.8083
-17 | -1.467 | 0.01665 | -0.0674 | -88.1081
-16.5 | -1.4261 | 0.01566 | -0.066 | -91.0664
-16 | -1.3822 | 0.0148 | -0.0649 | -93.3919
-15.5 | -1.3372 | 0.0139 | -0.0639 | -96.2014
-15 | -1.2913 | 0.01299 | -0.0631 | -99.4072
-14.5 | -1.2439 | 0.01213 | -0.0624 | -102.5474
-14 | -1.1938 | 0.0115 | -0.062 | -103.8087
-13.5 | -1.1424 | 0.01095 | -0.0618 | -104.3288
-13 | -1.0901 | 0.01044 | -0.0616 | -104.4157
-12.5 | -1.0371 | 0.00998 | -0.0616 | -103.9178
-12 | -0.9836 | 0.00954 | -0.0616 | -103.1027
-11.5 | -0.9303 | 0.00902 | -0.0616 | -103.1375
-11 | -0.8765 | 0.00853 | -0.0616 | -102.755
-10.5 | -0.8215 | 0.00815 | -0.0618 | -100.7975
-10 | -0.766 | 0.00784 | -0.0621 | -97.7041
-9 | -0.6538 | 0.00728 | -0.0628 | -89.8077
-8.5 | -0.5972 | 0.00703 | -0.0632 | -84.9502
-8 | -0.5408 | 0.0067 | -0.0636 | -80.7164
-7.5 | -0.4841 | 0.00643 | -0.064 | -75.2877
-7 | -0.4268 | 0.0062 | -0.0646 | -68.8387
-6.5 | -0.3693 | 0.00602 | -0.0652 | -61.3455
-6 | -0.3116 | 0.00586 | -0.0658 | -53.1741
-5.5 | -0.2538 | 0.00567 | -0.0664 | -44.7619
-5 | -0.196 | 0.00547 | -0.067 | -35.8318
-4.5 | -0.138 | 0.00533 | -0.0677 | -25.8912
-4 | -0.0797 | 0.00521 | -0.0684 | -15.2975
-3.5 | -0.0213 | 0.00509 | -0.0691 | -4.1847
-3 | 0.0371 | 0.00496 | -0.0699 | 7.4798
-2.5 | 0.0954 | 0.00486 | -0.0706 | 19.6296
-1.5 | 0.2127 | 0.00468 | -0.0722 | 45.4487
-1 | 0.271 | 0.00462 | -0.073 | 58.658
-0.5 | 0.3296 | 0.00452 | -0.0739 | 72.9204
0 | 0.3877 | 0.00439 | -0.0747 | 88.3144
0.5 | 0.4458 | 0.0042 | -0.0755 | 106.1429
1 | 0.5034 | 0.00401 | -0.0763 | 125.5362
1.5 | 0.5599 | 0.00354 | -0.0772 | 158.1638
2 | 0.6171 | 0.00355 | -0.0779 | 173.831
3 | 0.7198 | 0.00498 | -0.0778 | 144.5382
3.5 | 0.7715 | 0.00554 | -0.0776 | 139.2599
4 | 0.8238 | 0.006 | -0.0776 | 137.3
4.5 | 0.8759 | 0.00645 | -0.0774 | 135.7984
5 | 0.9272 | 0.00692 | -0.0772 | 133.9884
5.5 | 0.9792 | 0.00728 | -0.077 | 134.5055
6 | 1.0313 | 0.0076 | -0.0769 | 135.6974
6.5 | 1.0829 | 0.00791 | -0.0767 | 136.9027
7 | 1.1333 | 0.00823 | -0.0763 | 137.7035
7.5 | 1.1829 | 0.00855 | -0.0757 | 138.3509
8 | 1.2294 | 0.00892 | -0.0746 | 137.8251
8.5 | 1.277 | 0.00923 | -0.0737 | 138.3532
9 | 1.3222 | 0.00966 | -0.0725 | 136.8737
9.5 | 1.3643 | 0.01013 | -0.0707 | 134.6792
10 | 1.3896 | 0.01069 | -0.0656 | 129.9906
10.5 | 1.4188 | 0.01133 | -0.0617 | 125.2251
11 | 1.4499 | 0.01207 | -0.0585 | 120.1243
11.5 | 1.4788 | 0.013 | -0.0552 | 113.7538
12 | 1.5073 | 0.01408 | -0.0521 | 107.0526
12.5 | 1.5363 | 0.01521 | -0.0493 | 101.0059
13 | 1.5618 | 0.01663 | -0.0464 | 93.9146
13.5 | 1.5881 | 0.01808 | -0.0438 | 87.8374
14 | 1.6149 | 0.01959 | -0.0414 | 82.4349
14.5 | 1.6412 | 0.02118 | -0.0393 | 77.4882
15 | 1.6582 | 0.02345 | -0.0363 | 70.7122
15.5 | 1.6816 | 0.02541 | -0.0344 | 66.1787
16 | 1.7046 | 0.02748 | -0.0326 | 62.0306
16.5 | 1.7256 | 0.02979 | -0.0308 | 57.9255
17 | 1.7453 | 0.03232 | -0.0292 | 54.0006
17.5 | 1.764 | 0.035 | -0.0278 | 50.4
18 | 1.7736 | 0.03861 | -0.0261 | 45.9363
18.5 | 1.7893 | 0.04181 | -0.0251 | 42.796
19 | 1.8034 | 0.04529 | -0.0242 | 39.8189
19.5 | 1.8061 | 0.05003 | -0.0233 | 36.1003
20 | 1.8152 | 0.05434 | -0.023 | 33.4045

## 131. Re 16M Mach 0.10 (1)
BIGFOIL.COM POLAR EXPORT
NACA65-513 a=0.5
NACA65-513 a=0.5 |  |  |  | Cl Max: | 1.36 | at alpha= | 10.5 | deg
JavaFoil+Calcfoil stall+Eppler ext transition |  |  |  | L/D Max: | 138.893 | at alpha= | 4.5 | deg
Re: | 16000000 |  |  | Cd Min: | 0.00495 | at alpha= | 0.5 | deg
Mach: | 0.1 |  |  | Cl=0 at alpha= | -3.2417 | deg
|  |  |  | @ Cl=0.1, Cd= | 0.0055664
|  |  |  | @ Cl=0.4, Cd= | 0.0049765
|  |  |  | @ Cl=0.6, Cd= | 0.0054453
alpha (deg) | Cl | Cd | Cm | Cl/Cd
-15 | -0.531 | 0.10555 | -0.023 | -5.027
-14.5 | -0.546 | 0.10005 | -0.024 | -5.454
-14 | -0.556 | 0.09327 | -0.024 | -5.96
-13.5 | -0.564 | 0.08817 | -0.025 | -6.394
-13 | -0.569 | 0.08242 | -0.026 | -6.905
-12.5 | -0.572 | 0.07611 | -0.028 | -7.518
-12 | -0.571 | 0.07161 | -0.028 | -7.972
-11.5 | -0.567 | 0.06615 | -0.03 | -8.571
-11 | -0.561 | 0.0597 | -0.032 | -9.397
-10.5 | -0.555 | 0.05143 | -0.036 | -10.781
-10 | -0.648 | 0.00862 | -0.054 | -75.244
-9.5 | -0.622 | 0.00796 | -0.054 | -78.171
-9 | -0.591 | 0.00768 | -0.055 | -76.892
-8.5 | -0.554 | 0.00749 | -0.056 | -73.959
-8 | -0.512 | 0.00721 | -0.056 | -71.065
-7.5 | -0.467 | 0.007 | -0.057 | -66.73
-7 | -0.419 | 0.00677 | -0.058 | -61.936
-6.5 | -0.369 | 0.00658 | -0.059 | -56.004
-6 | -0.316 | 0.00637 | -0.059 | -49.643
-5.5 | -0.262 | 0.00619 | -0.06 | -42.263
-5 | -0.206 | 0.00599 | -0.061 | -34.321
-4.5 | -0.148 | 0.00589 | -0.061 | -25.174
-4 | -0.09 | 0.0058 | -0.062 | -15.489
-3.5 | -0.031 | 0.00571 | -0.063 | -5.36
-3 | 0.029 | 0.00564 | -0.064 | 5.178
-2.5 | 0.089 | 0.00557 | -0.064 | 16.055
-2 | 0.15 | 0.00555 | -0.065 | 26.986
-1.5 | 0.21 | 0.00552 | -0.066 | 38.07
-1 | 0.271 | 0.00546 | -0.066 | 49.618
-0.5 | 0.332 | 0.00547 | -0.067 | 60.712
0 | 0.393 | 0.00498 | -0.068 | 78.755
0.5 | 0.453 | 0.00495 | -0.069 | 91.582
1 | 0.513 | 0.00525 | -0.069 | 97.72
1.5 | 0.574 | 0.00535 | -0.07 | 107.143
2 | 0.634 | 0.00557 | -0.071 | 113.788
2.5 | 0.694 | 0.00565 | -0.072 | 122.766
3 | 0.753 | 0.00589 | -0.072 | 127.882
3.5 | 0.81 | 0.00628 | -0.073 | 128.939
4 | 0.868 | 0.00631 | -0.074 | 137.458
4.5 | 0.924 | 0.00665 | -0.075 | 138.893
5 | 0.978 | 0.00844 | -0.075 | 115.896
5.5 | 1.031 | 0.00879 | -0.076 | 117.214
6 | 1.082 | 0.00911 | -0.076 | 118.702
6.5 | 1.131 | 0.00948 | -0.077 | 119.256
7 | 1.178 | 0.00988 | -0.078 | 119.274
7.5 | 1.221 | 0.01031 | -0.078 | 118.453
8 | 1.259 | 0.01077 | -0.079 | 116.821
8.5 | 1.292 | 0.01122 | -0.079 | 115.132
9 | 1.321 | 0.01175 | -0.08 | 112.476
9.5 | 1.345 | 0.01232 | -0.081 | 109.137
10 | 1.356 | 0.01308 | -0.081 | 103.708
10.5 | 1.36 | 0.0138 | -0.082 | 98.52
11 | 1.356 | 0.01453 | -0.082 | 93.302
11.5 | 1.344 | 0.01545 | -0.083 | 87.012
12 | 1.325 | 0.01636 | -0.083 | 80.978
12.5 | 1.299 | 0.01732 | -0.084 | 75.007
13 | 1.267 | 0.01849 | -0.084 | 68.495
13.5 | 1.228 | 0.01988 | -0.085 | 61.775
14 | 1.184 | 0.02147 | -0.085 | 55.155
14.5 | 1.137 | 0.02313 | -0.086 | 49.148
15 | 1.086 | 0.02528 | -0.086 | 42.971
15.5 | 1.027 | 0.03003 | -0.085 | 34.191

## 132. Re 16M Mach 0.10 (2)
BIGFOIL.COM POLAR EXPORT
NACA65-513 a=0.5
NACA65-513 a=0.5 |  |  |  | Cl Max: | 1.807 | at alpha= | 20 | deg
XFOIL ncrit=9 |  |  |  | L/D Max: | 175.977 | at alpha= | 2 | deg
Re: | 16000000 |  |  | Cd Min: | 0.05797 | at alpha= | 20 | deg
Mach: | 0.1 |  |  | Cl=0 at alpha= | -3.318 | deg
|  |  |  | @ Cl=0.1, Cd= | 0.0048637
|  |  |  | @ Cl=0.4, Cd= | 0.0043582
|  |  |  | @ Cl=0.6, Cd= | 0.0035337
alpha (deg) | Cl | Cd | Cm | Cl/Cd
-20 | -1.4519 | 0.03845 | -0.0937 | -37.7607
-19.5 | -1.4784 | 0.03171 | -0.0949 | -46.6225
-19 | -1.489 | 0.02745 | -0.0933 | -54.2441
-18.5 | -1.4913 | 0.02449 | -0.0899 | -60.8942
-18 | -1.4952 | 0.02209 | -0.0844 | -67.6867
-17.5 | -1.4921 | 0.02044 | -0.0776 | -72.999
-17 | -1.4655 | 0.01877 | -0.0742 | -78.0767
-16.5 | -1.4356 | 0.01695 | -0.0713 | -84.6962
-16 | -1.3947 | 0.01577 | -0.0695 | -88.4401
-15.5 | -1.3497 | 0.01479 | -0.0681 | -91.2576
-15 | -1.3026 | 0.01391 | -0.067 | -93.6449
-14.5 | -1.2553 | 0.01291 | -0.0659 | -97.2347
-14 | -1.2068 | 0.01198 | -0.065 | -100.7346
-13.5 | -1.1551 | 0.01131 | -0.0644 | -102.1309
-13 | -1.1022 | 0.01074 | -0.064 | -102.6257
-12.5 | -1.0484 | 0.01023 | -0.0637 | -102.4829
-11.5 | -0.9395 | 0.00925 | -0.0634 | -101.5676
-11 | -0.885 | 0.00872 | -0.0632 | -101.4908
-10.5 | -0.8296 | 0.00828 | -0.0632 | -100.1932
-10 | -0.7734 | 0.00793 | -0.0634 | -97.5284
-9.5 | -0.7167 | 0.00762 | -0.0636 | -94.0551
-9 | -0.6597 | 0.00735 | -0.0638 | -89.7551
-8 | -0.5453 | 0.00677 | -0.0645 | -80.5465
-7.5 | -0.488 | 0.00647 | -0.0648 | -75.425
-7 | -0.4303 | 0.00623 | -0.0653 | -69.069
-6.5 | -0.3722 | 0.00604 | -0.0658 | -61.6225
-6 | -0.314 | 0.00588 | -0.0664 | -53.4014
-5.5 | -0.2556 | 0.00569 | -0.0669 | -44.9209
-5 | -0.1974 | 0.00549 | -0.0675 | -35.9563
-4.5 | -0.1389 | 0.00534 | -0.0682 | -26.0112
-4 | -0.0802 | 0.00522 | -0.0689 | -15.364
-3 | 0.0374 | 0.00497 | -0.0703 | 7.5252
-2.5 | 0.0961 | 0.00487 | -0.0711 | 19.7331
-1.5 | 0.2141 | 0.00468 | -0.0727 | 45.7479
-1 | 0.2729 | 0.00462 | -0.0735 | 59.0693
-0.5 | 0.3318 | 0.00452 | -0.0743 | 73.4071
0 | 0.3902 | 0.00439 | -0.0751 | 88.8838
0.5 | 0.4487 | 0.0042 | -0.076 | 106.8333
1 | 0.5067 | 0.00401 | -0.0768 | 126.3591
1.5 | 0.5635 | 0.00354 | -0.0776 | 159.1808
2 | 0.6212 | 0.00353 | -0.0784 | 175.9773
2.5 | 0.6753 | 0.00401 | -0.0787 | 168.404
3 | 0.7243 | 0.00498 | -0.0782 | 145.4418
3.5 | 0.7762 | 0.00555 | -0.078 | 139.8559
4 | 0.8286 | 0.00603 | -0.0779 | 137.4129
5 | 0.9323 | 0.00696 | -0.0774 | 133.9511
5.5 | 0.9845 | 0.00733 | -0.0772 | 134.3111
6 | 1.0369 | 0.00764 | -0.077 | 135.7199
6.5 | 1.0887 | 0.00796 | -0.0767 | 136.7714
7 | 1.1391 | 0.00829 | -0.0762 | 137.4065
7.5 | 1.1888 | 0.00861 | -0.0755 | 138.072
8 | 1.235 | 0.00899 | -0.0742 | 137.3749
8.5 | 1.2828 | 0.00931 | -0.0733 | 137.7873
9 | 1.3272 | 0.00977 | -0.0717 | 135.8444
9.5 | 1.3644 | 0.01025 | -0.0688 | 133.1122
10 | 1.3889 | 0.01087 | -0.0635 | 127.7737
10.5 | 1.4199 | 0.01155 | -0.0599 | 122.9351
11 | 1.4512 | 0.01236 | -0.0567 | 117.411
11.5 | 1.4794 | 0.01341 | -0.0533 | 110.3207
12 | 1.5097 | 0.01449 | -0.0504 | 104.1891
12.5 | 1.5372 | 0.01578 | -0.0474 | 97.4144
13 | 1.5631 | 0.01726 | -0.0445 | 90.562
13.5 | 1.5895 | 0.01881 | -0.0418 | 84.5029
14 | 1.6151 | 0.02046 | -0.0393 | 78.9394
14.5 | 1.6415 | 0.02216 | -0.0371 | 74.0749
15 | 1.6595 | 0.02447 | -0.0343 | 67.8177
15.5 | 1.683 | 0.02654 | -0.0323 | 63.4137
16 | 1.7059 | 0.02874 | -0.0305 | 59.3563
16.5 | 1.7261 | 0.03125 | -0.0286 | 55.2352
17 | 1.7463 | 0.03385 | -0.027 | 51.5894
17.5 | 1.762 | 0.03695 | -0.0255 | 47.6861
18 | 1.7683 | 0.04103 | -0.0237 | 43.0977
18.5 | 1.7828 | 0.04455 | -0.0227 | 40.018
19 | 1.7952 | 0.0484 | -0.0219 | 37.0909
19.5 | 1.7992 | 0.05328 | -0.0212 | 33.7688
20 | 1.807 | 0.05797 | -0.0211 | 31.1713

## 133. Re 16M Mach 0.25 (1)
BIGFOIL.COM POLAR EXPORT
NACA65-513 a=0.5
NACA65-513 a=0.5 |  |  |  | Cl Max: | 1.339 | at alpha= | 9.5 | deg
JavaFoil+Calcfoil stall+Eppler ext transition |  |  |  | L/D Max: | 136.782 | at alpha= | 4 | deg
Re: | 16000000 |  |  | Cd Min: | 0.00498 | at alpha= | 0.5 | deg
Mach: | 0.25 |  |  | Cl=0 at alpha= | -3.2459 | deg
|  |  |  | @ Cl=0.1, Cd= | 0.0056323
|  |  |  | @ Cl=0.4, Cd= | 0.0050632
|  |  |  | @ Cl=0.6, Cd= | 0.005499
alpha (deg) | Cl | Cd | Cm | Cl/Cd
-14.5 | -0.295 | 0.10849 | -0.024 | -2.723
-14 | -0.339 | 0.10278 | -0.024 | -3.298
-13.5 | -0.378 | 0.09663 | -0.024 | -3.909
-13 | -0.412 | 0.09034 | -0.025 | -4.557
-12.5 | -0.44 | 0.08569 | -0.025 | -5.137
-12 | -0.463 | 0.07942 | -0.025 | -5.831
-11.5 | -0.48 | 0.07267 | -0.026 | -6.607
-11 | -0.491 | 0.06656 | -0.028 | -7.383
-10.5 | -0.495 | 0.06288 | -0.029 | -7.871
-10 | -0.493 | 0.05799 | -0.03 | -8.498
-9.5 | -0.595 | 0.00875 | -0.056 | -68.044
-9 | -0.569 | 0.00872 | -0.056 | -65.229
-8.5 | -0.546 | 0.0078 | -0.057 | -70.036
-8 | -0.51 | 0.00745 | -0.058 | -68.355
-7.5 | -0.468 | 0.00717 | -0.059 | -65.303
-7 | -0.423 | 0.00696 | -0.059 | -60.755
-6.5 | -0.374 | 0.00671 | -0.06 | -55.728
-6 | -0.322 | 0.00651 | -0.061 | -49.387
-5.5 | -0.267 | 0.00628 | -0.062 | -42.49
-5 | -0.21 | 0.00609 | -0.062 | -34.545
-4.5 | -0.152 | 0.00596 | -0.063 | -25.452
-4 | -0.092 | 0.00587 | -0.064 | -15.701
-3.5 | -0.031 | 0.00575 | -0.065 | -5.465
-3 | 0.03 | 0.00566 | -0.065 | 5.293
-2.5 | 0.092 | 0.00564 | -0.066 | 16.261
-2 | 0.154 | 0.00558 | -0.067 | 27.577
-1.5 | 0.216 | 0.00556 | -0.068 | 38.833
-1 | 0.278 | 0.00549 | -0.068 | 50.691
-0.5 | 0.341 | 0.00552 | -0.069 | 61.765
0 | 0.403 | 0.00504 | -0.07 | 80.076
0.5 | 0.465 | 0.00498 | -0.071 | 93.49
1 | 0.527 | 0.0053 | -0.071 | 99.604
1.5 | 0.589 | 0.00546 | -0.072 | 108.009
2 | 0.651 | 0.00568 | -0.073 | 114.78
2.5 | 0.713 | 0.00573 | -0.074 | 124.297
3 | 0.774 | 0.006 | -0.074 | 128.911
3.5 | 0.831 | 0.00645 | -0.075 | 128.98
4 | 0.89 | 0.00651 | -0.076 | 136.782
4.5 | 0.948 | 0.00755 | -0.076 | 125.502
5 | 1.001 | 0.00882 | -0.077 | 113.492
5.5 | 1.055 | 0.00912 | -0.078 | 115.671
6 | 1.106 | 0.00947 | -0.078 | 116.785
6.5 | 1.155 | 0.00991 | -0.079 | 116.573
7 | 1.201 | 0.01037 | -0.08 | 115.874
7.5 | 1.242 | 0.01087 | -0.08 | 114.255
8 | 1.276 | 0.01137 | -0.081 | 112.248
8.5 | 1.304 | 0.01192 | -0.081 | 109.403
9 | 1.326 | 0.01256 | -0.082 | 105.577
9.5 | 1.339 | 0.01324 | -0.083 | 101.149
10 | 1.335 | 0.01417 | -0.083 | 94.259
10.5 | 1.319 | 0.01501 | -0.084 | 87.901
11 | 1.29 | 0.016 | -0.084 | 80.619
11.5 | 1.248 | 0.01713 | -0.085 | 72.826
12 | 1.192 | 0.01848 | -0.085 | 64.505
12.5 | 1.124 | 0.02011 | -0.086 | 55.899
13 | 1.043 | 0.02239 | -0.086 | 46.594
13.5 | 0.951 | 0.02537 | -0.086 | 37.504
14 | 0.824 | 0.0402 | -0.081 | 20.492
14.5 | 0.65 | 0.09865 | -0.053 | 6.592

## 134. Re 16M Mach 0.25 (2)
BIGFOIL.COM POLAR EXPORT
NACA65-513 a=0.5
NACA65-513 a=0.5 |  |  |  | Cl Max: | 1.7535 | at alpha= | 19 | deg
XFOIL ncrit=9 |  |  |  | L/D Max: | 183.829 | at alpha= | 2 | deg
Re: | 16000000 |  |  | Cd Min: | 0.21015 | at alpha= | -19.5 | deg
Mach: | 0.25 |  |  | Cl=0 at alpha= | -3.3202 | deg
|  |  |  | @ Cl=0.1, Cd= | 0.00489
|  |  |  | @ Cl=0.4, Cd= | 0.0044092
|  |  |  | @ Cl=0.6, Cd= | 0.0035217
alpha (deg) | Cl | Cd | Cm | Cl/Cd
-19.5 | -0.5883 | 0.21015 | 0.0121 | -2.7994
-19 | -0.5829 | 0.19883 | 0.0062 | -2.9317
-18.5 | -0.5816 | 0.18655 | -0.0003 | -3.1177
-18 | -0.5661 | 0.17937 | -0.0051 | -3.156
-17.5 | -0.5522 | 0.1718 | -0.0099 | -3.2142
-16.5 | -1.0523 | 0.05801 | -0.0889 | -18.14
-16 | -1.125 | 0.04088 | -0.1037 | -27.5196
-15.5 | -1.1605 | 0.03316 | -0.1063 | -34.997
-14.5 | -1.2519 | 0.02262 | -0.0925 | -55.3448
-14 | -1.2448 | 0.01842 | -0.087 | -67.5787
-13.5 | -1.2101 | 0.01574 | -0.0832 | -76.8806
-13 | -1.1614 | 0.01404 | -0.0804 | -82.7208
-12.5 | -1.1097 | 0.01253 | -0.0779 | -88.5634
-12 | -1.0534 | 0.01144 | -0.076 | -92.0804
-11.5 | -0.9945 | 0.01066 | -0.0745 | -93.2927
-11 | -0.9346 | 0.00998 | -0.0733 | -93.6473
-10.5 | -0.8749 | 0.00933 | -0.0722 | -93.7728
-10 | -0.8153 | 0.00867 | -0.0712 | -94.0369
-9.5 | -0.7548 | 0.00817 | -0.0705 | -92.3868
-9 | -0.6937 | 0.00778 | -0.07 | -89.1645
-7.5 | -0.5104 | 0.00676 | -0.0693 | -75.503
-7 | -0.4496 | 0.00643 | -0.0693 | -69.9222
-6.5 | -0.3886 | 0.00618 | -0.0694 | -62.8803
-6 | -0.3273 | 0.00597 | -0.0697 | -54.8241
-5.5 | -0.2661 | 0.00579 | -0.0701 | -45.9585
-5 | -0.2051 | 0.00559 | -0.0704 | -36.6905
-4.5 | -0.1442 | 0.0054 | -0.0709 | -26.7037
-4 | -0.083 | 0.00525 | -0.0715 | -15.8095
-3 | 0.0391 | 0.00502 | -0.0728 | 7.7888
-2.5 | 0.1 | 0.00489 | -0.0735 | 20.4499
-1.5 | 0.2222 | 0.0047 | -0.0751 | 47.2766
-1 | 0.283 | 0.00464 | -0.0759 | 60.9914
-0.5 | 0.3439 | 0.00453 | -0.0768 | 75.9161
0 | 0.4043 | 0.0044 | -0.0776 | 91.8864
0.5 | 0.4648 | 0.00421 | -0.0785 | 110.4038
1.5 | 0.5835 | 0.00353 | -0.0802 | 165.2975
2 | 0.6434 | 0.0035 | -0.0811 | 183.8286
2.5 | 0.7 | 0.0039 | -0.0814 | 179.4872
3.5 | 0.8018 | 0.0056 | -0.0802 | 143.1786
4 | 0.8549 | 0.00615 | -0.0798 | 139.0081
4.5 | 0.9079 | 0.00666 | -0.0793 | 136.3213
5 | 0.9597 | 0.0072 | -0.0785 | 133.2917
5.5 | 1.0129 | 0.00758 | -0.078 | 133.628
6 | 1.0662 | 0.00792 | -0.0774 | 134.6212
6.5 | 1.1189 | 0.00825 | -0.0766 | 135.6242
7 | 1.1694 | 0.00862 | -0.0754 | 135.6613
7.5 | 1.2178 | 0.00901 | -0.0738 | 135.1609
8 | 1.2597 | 0.0094 | -0.0708 | 134.0106
8.5 | 1.3017 | 0.00983 | -0.068 | 132.4212
9 | 1.328 | 0.01051 | -0.0625 | 126.3559
9.5 | 1.3615 | 0.01126 | -0.0586 | 120.9147
10 | 1.3947 | 0.01216 | -0.0549 | 114.6957
10.5 | 1.4285 | 0.01317 | -0.0515 | 108.4662
11 | 1.4584 | 0.01446 | -0.0479 | 100.8575
11.5 | 1.4878 | 0.0159 | -0.0445 | 93.5723
12 | 1.5175 | 0.01743 | -0.0413 | 87.0625
12.5 | 1.546 | 0.01913 | -0.0381 | 80.8155
13 | 1.5715 | 0.0211 | -0.0349 | 74.4787
13.5 | 1.5943 | 0.02334 | -0.0317 | 68.3076
14 | 1.621 | 0.02547 | -0.0291 | 63.6435
14.5 | 1.6457 | 0.02786 | -0.0265 | 59.0704
15 | 1.6666 | 0.03064 | -0.0239 | 54.393
15.5 | 1.6883 | 0.03353 | -0.0216 | 50.3519
16 | 1.7057 | 0.03688 | -0.0193 | 46.25
16.5 | 1.7196 | 0.04069 | -0.0173 | 42.261
17 | 1.7379 | 0.04434 | -0.0157 | 39.1949
17.5 | 1.7452 | 0.04914 | -0.0142 | 35.5149
18 | 1.7486 | 0.05465 | -0.0132 | 31.9963
18.5 | 1.7529 | 0.06034 | -0.0127 | 29.0504
19 | 1.7535 | 0.06676 | -0.0129 | 26.2657
19.5 | 1.743 | 0.07481 | -0.0139 | 23.299
20 | 1.7318 | 0.0835 | -0.0159 | 20.7401

## 135. Re 16M Mach 0.50 (1)
BIGFOIL.COM POLAR EXPORT
NACA65-513 a=0.5
NACA65-513 a=0.5 |  |  |  | Cl Max: | 1.27 | at alpha= | 7 | deg
JavaFoil+Calcfoil stall+Eppler ext transition |  |  |  | L/D Max: | 141.645 | at alpha= | 2.5 | deg
Re: | 16000000 |  |  | Cd Min: | 0.00516 | at alpha= | 0.5 | deg
Mach: | 0.5 |  |  | Cl=0 at alpha= | -3.2426 | deg
|  |  |  | @ Cl=0.1, Cd= | 0.0058123
|  |  |  | @ Cl=0.4, Cd= | 0.0055387
|  |  |  | @ Cl=0.6, Cd= | 0.0053097
alpha (deg) | Cl | Cd | Cm | Cl/Cd
-20 | -0.927 | 0.16078 | -0.029 | -5.763
-19.5 | -0.899 | 0.15439 | -0.029 | -5.824
-19 | -0.871 | 0.14942 | -0.029 | -5.829
-18.5 | -0.843 | 0.14502 | -0.029 | -5.813
-18 | -0.816 | 0.13594 | -0.029 | -6
-17.5 | -0.789 | 0.1261 | -0.03 | -6.259
-17 | -0.762 | 0.12216 | -0.03 | -6.241
-16.5 | -0.736 | 0.11373 | -0.031 | -6.469
-16 | -0.707 | 0.10838 | -0.031 | -6.528
-15.5 | -0.682 | 0.09986 | -0.032 | -6.828
-15 | -0.659 | 0.08857 | -0.035 | -7.445
-14.5 | -0.64 | 0.0754 | -0.038 | -8.49
-14 | -0.595 | 0.09702 | -0.03 | -6.136
-13.5 | -0.568 | 0.09128 | -0.031 | -6.22
-13 | -0.542 | 0.08229 | -0.032 | -6.583
-12.5 | -0.516 | 0.07564 | -0.034 | -6.819
-12 | -0.491 | 0.06734 | -0.037 | -7.299
-11.5 | -0.476 | 0.05145 | -0.044 | -9.258
-11 | -0.513 | 0.01271 | -0.058 | -40.376
-10.5 | -0.401 | 0.06918 | -0.031 | -5.799
-10 | -0.374 | 0.0645 | -0.031 | -5.793
-9.5 | -0.347 | 0.05788 | -0.033 | -5.993
-9 | -0.321 | 0.05244 | -0.036 | -6.112
-8.5 | -0.302 | 0.03939 | -0.046 | -7.659
-8 | -0.326 | 0.00817 | -0.065 | -39.931
-7.5 | -0.235 | 0.0488 | -0.032 | -4.822
-7 | -0.207 | 0.05019 | -0.029 | -4.126
-6.5 | -0.226 | 0.04199 | -0.034 | -5.383
-6 | -0.312 | 0.00727 | -0.068 | -42.965
-5.5 | -0.276 | 0.00688 | -0.069 | -40.177
-5 | -0.225 | 0.00661 | -0.07 | -33.959
-4.5 | -0.165 | 0.0063 | -0.071 | -26.226
-4 | -0.101 | 0.00608 | -0.071 | -16.667
-3.5 | -0.035 | 0.00599 | -0.072 | -5.807
-3 | 0.033 | 0.00589 | -0.073 | 5.657
-2.5 | 0.102 | 0.00581 | -0.074 | 17.584
-2 | 0.172 | 0.00575 | -0.075 | 29.815
-1.5 | 0.241 | 0.00571 | -0.076 | 42.228
-1 | 0.311 | 0.0057 | -0.076 | 54.588
-0.5 | 0.381 | 0.00565 | -0.077 | 67.48
0 | 0.451 | 0.00524 | -0.078 | 86.128
0.5 | 0.52 | 0.00516 | -0.079 | 100.868
1 | 0.59 | 0.00527 | -0.08 | 111.858
1.5 | 0.658 | 0.00554 | -0.081 | 118.897
2 | 0.727 | 0.00552 | -0.081 | 131.784
2.5 | 0.795 | 0.00561 | -0.082 | 141.645
3 | 0.862 | 0.00693 | -0.083 | 124.394
3.5 | 0.922 | 0.00748 | -0.083 | 123.31
4 | 0.985 | 0.00815 | -0.084 | 120.899
4.5 | 1.046 | 0.00882 | -0.085 | 118.594
5 | 1.101 | 0.01039 | -0.085 | 105.997
5.5 | 1.155 | 0.01088 | -0.086 | 106.123
6 | 1.203 | 0.01154 | -0.087 | 104.236
6.5 | 1.242 | 0.01228 | -0.087 | 101.184
7 | 1.27 | 0.01311 | -0.088 | 96.881
7.5 | 1.27 | 0.01405 | -0.089 | 90.433
8 | 1.209 | 0.01519 | -0.089 | 79.617
8.5 | 0.77 | 0.01744 | -0.09 | 44.128
9 | 0.801 | 0.0176 | -0.09 | 45.539
9.5 | 0.83 | 0.01941 | -0.091 | 42.778
10 | 0.862 | 0.01919 | -0.092 | 44.934
10.5 | 0.891 | 0.02092 | -0.092 | 42.613
11 | 0.92 | 0.02273 | -0.093 | 40.463
11.5 | 0.821 | 0.06871 | -0.066 | 11.947
12 | 0.98 | 0.02434 | -0.094 | 40.272

## 136. Re 16M Mach 0.50 (2)
BIGFOIL.COM POLAR EXPORT
NACA65-513 a=0.5
NACA65-513 a=0.5 |  |  |  | Cl Max: | 1.4359 | at alpha= | 10 | deg
XFOIL ncrit=9 |  |  |  | L/D Max: | 228.511 | at alpha= | 2.5 | deg
Re: | 16000000 |  |  | Cd Min: | 0.12941 | at alpha= | 15 | deg
Mach: | 0.5 |  |  | Cl=0 at alpha= | -3.3277 | deg
|  |  |  | @ Cl=0.1, Cd= | 0.0050656
|  |  |  | @ Cl=0.4, Cd= | 0.0046191
|  |  |  | @ Cl=0.6, Cd= | 0.0040582
alpha (deg) | Cl | Cd | Cm | Cl/Cd
-11.5 | -0.3272 | 0.10321 | -0.0622 | -3.1702
-11 | -0.3236 | 0.09414 | -0.0677 | -3.4374
-10.5 | -0.3234 | 0.08503 | -0.0734 | -3.8034
-10 | -0.3342 | 0.07487 | -0.0798 | -4.4637
-9.5 | -0.3332 | 0.06698 | -0.0848 | -4.9746
-9 | -0.3474 | 0.0571 | -0.092 | -6.0841
-8.5 | -0.3594 | 0.04712 | -0.1023 | -7.6273
-8 | -0.3998 | 0.04019 | -0.1014 | -9.9477
-7.5 | -0.4165 | 0.03223 | -0.1001 | -12.9227
-7 | -0.4246 | 0.02319 | -0.0972 | -18.3096
-6.5 | -0.4291 | 0.01266 | -0.0926 | -33.8942
-6 | -0.3847 | 0.00792 | -0.0888 | -48.5732
-5.5 | -0.3159 | 0.00666 | -0.0865 | -47.4324
-5 | -0.2426 | 0.00612 | -0.0851 | -39.6405
-4.5 | -0.1691 | 0.00582 | -0.0844 | -29.055
-4 | -0.0968 | 0.00553 | -0.084 | -17.5045
-3.5 | -0.0247 | 0.00533 | -0.084 | -4.6341
-3 | 0.047 | 0.00517 | -0.0843 | 9.0909
-2.5 | 0.1181 | 0.00503 | -0.0848 | 23.4791
-2 | 0.1886 | 0.0049 | -0.0854 | 38.4898
-1.5 | 0.259 | 0.00482 | -0.0862 | 53.7344
-1 | 0.3293 | 0.00471 | -0.0871 | 69.9151
-0.5 | 0.3995 | 0.00462 | -0.0881 | 86.4719
0 | 0.469 | 0.0045 | -0.089 | 104.2222
0.5 | 0.5382 | 0.0043 | -0.09 | 125.1628
1 | 0.6072 | 0.00403 | -0.091 | 150.67
1.5 | 0.6748 | 0.0035 | -0.092 | 192.8
2 | 0.7444 | 0.00347 | -0.093 | 214.5245
2.5 | 0.8135 | 0.00356 | -0.0937 | 228.5112
3 | 0.8643 | 0.00486 | -0.0916 | 177.8395
3.5 | 0.9143 | 0.00595 | -0.0891 | 153.6639
4 | 0.965 | 0.00681 | -0.0864 | 141.7034
4.5 | 1.0128 | 0.00759 | -0.0829 | 133.4387
5 | 1.0531 | 0.00839 | -0.0779 | 125.5185
5.5 | 1.0815 | 0.00901 | -0.0705 | 120.0333
6 | 1.1176 | 0.00983 | -0.065 | 113.6928
6.5 | 1.1549 | 0.01077 | -0.0598 | 107.2331
7 | 1.2051 | 0.01176 | -0.0571 | 102.4745
7.5 | 1.2459 | 0.01313 | -0.0528 | 94.8896
8 | 1.2866 | 0.01468 | -0.0486 | 87.6431
8.5 | 1.3296 | 0.01626 | -0.0447 | 81.7712
9 | 1.3688 | 0.01818 | -0.0404 | 75.2915
9.5 | 1.4083 | 0.02028 | -0.0361 | 69.4428
10 | 1.4359 | 0.02319 | -0.0309 | 61.9189
10.5 | 1.4279 | 0.02829 | -0.0238 | 50.4737
11 | 1.4028 | 0.03435 | -0.0163 | 40.8384
11.5 | 1.3715 | 0.04141 | -0.0098 | 33.12
12 | 1.3402 | 0.04987 | -0.006 | 26.8739
12.5 | 1.3077 | 0.05982 | -0.0052 | 21.8606
13 | 1.2713 | 0.07148 | -0.0072 | 17.7854
13.5 | 1.2337 | 0.08476 | -0.012 | 14.5552
14 | 1.202 | 0.09872 | -0.0189 | 12.1759
14.5 | 1.1714 | 0.11391 | -0.0281 | 10.2836
15 | 1.147 | 0.12941 | -0.0382 | 8.8633

## 137. Re 18M Mach 0.00 (1)
BIGFOIL.COM POLAR EXPORT
NACA65-513 a=0.5
NACA65-513 a=0.5 |  |  |  | Cl Max: | 1.365 | at alpha= | 10.5 | deg
JavaFoil+Calcfoil stall+Eppler ext transition |  |  |  | L/D Max: | 139.075 | at alpha= | 4.5 | deg
Re: | 18000000 |  |  | Cd Min: | 0.00512 | at alpha= | 0 | deg
Mach: | 0 |  |  | Cl=0 at alpha= | -3.2458 | deg
|  |  |  | @ Cl=0.1, Cd= | 0.005569
|  |  |  | @ Cl=0.4, Cd= | 0.005156
|  |  |  | @ Cl=0.6, Cd= | 0.0056012
alpha (deg) | Cl | Cd | Cm | Cl/Cd
-15.5 | -0.546 | 0.10965 | -0.023 | -4.984
-15 | -0.561 | 0.10395 | -0.024 | -5.398
-14.5 | -0.573 | 0.09639 | -0.025 | -5.949
-14 | -0.58 | 0.0922 | -0.025 | -6.29
-13.5 | -0.585 | 0.08627 | -0.026 | -6.779
-13 | -0.587 | 0.08082 | -0.026 | -7.265
-12.5 | -0.587 | 0.0748 | -0.028 | -7.853
-12 | -0.584 | 0.06944 | -0.029 | -8.415
-11.5 | -0.579 | 0.06339 | -0.031 | -9.137
-11 | -0.579 | 0.05146 | -0.036 | -11.249
-10.5 | -0.661 | 0.0099 | -0.052 | -66.806
-10 | -0.653 | 0.00824 | -0.054 | -79.199
-9.5 | -0.625 | 0.00777 | -0.054 | -80.449
-9 | -0.592 | 0.00749 | -0.055 | -79.02
-8.5 | -0.554 | 0.00732 | -0.056 | -75.759
-8 | -0.512 | 0.00708 | -0.056 | -72.273
-7.5 | -0.466 | 0.00686 | -0.057 | -67.996
-7 | -0.418 | 0.00663 | -0.058 | -63.058
-6.5 | -0.368 | 0.00646 | -0.058 | -56.961
-6 | -0.315 | 0.00626 | -0.059 | -50.354
-5.5 | -0.261 | 0.00608 | -0.06 | -42.881
-5 | -0.205 | 0.00593 | -0.06 | -34.549
-4.5 | -0.148 | 0.00583 | -0.061 | -25.297
-4 | -0.089 | 0.00573 | -0.062 | -15.597
-3.5 | -0.03 | 0.00564 | -0.062 | -5.402
-3 | 0.029 | 0.00557 | -0.063 | 5.219
-2.5 | 0.089 | 0.00558 | -0.064 | 15.946
-2 | 0.149 | 0.00552 | -0.065 | 27.001
-1.5 | 0.209 | 0.00546 | -0.065 | 38.346
-1 | 0.27 | 0.00545 | -0.066 | 49.41
-0.5 | 0.33 | 0.00545 | -0.067 | 60.58
0 | 0.391 | 0.00512 | -0.068 | 76.243
0.5 | 0.451 | 0.00536 | -0.068 | 84.118
1 | 0.511 | 0.00544 | -0.069 | 93.823
1.5 | 0.571 | 0.00549 | -0.07 | 103.95
2 | 0.631 | 0.00572 | -0.071 | 110.328
2.5 | 0.691 | 0.00601 | -0.071 | 115.015
3 | 0.75 | 0.00597 | -0.072 | 125.481
3.5 | 0.806 | 0.00632 | -0.073 | 127.439
4 | 0.863 | 0.00664 | -0.073 | 129.976
4.5 | 0.92 | 0.00661 | -0.074 | 139.075
5 | 0.974 | 0.00833 | -0.075 | 116.842
5.5 | 1.027 | 0.00865 | -0.075 | 118.672
6 | 1.078 | 0.00898 | -0.076 | 120.049
6.5 | 1.127 | 0.00926 | -0.077 | 121.73
7 | 1.174 | 0.00962 | -0.077 | 122.05
7.5 | 1.218 | 0.01004 | -0.078 | 121.272
8 | 1.256 | 0.01048 | -0.079 | 119.852
8.5 | 1.29 | 0.01093 | -0.079 | 118.074
9 | 1.32 | 0.01143 | -0.08 | 115.48
9.5 | 1.345 | 0.01193 | -0.08 | 112.763
10 | 1.359 | 0.01257 | -0.081 | 108.125
10.5 | 1.365 | 0.01338 | -0.082 | 102.009
11 | 1.365 | 0.01402 | -0.082 | 97.313
11.5 | 1.357 | 0.01483 | -0.083 | 91.488
12 | 1.342 | 0.01572 | -0.083 | 85.34
12.5 | 1.32 | 0.01674 | -0.084 | 78.843
13 | 1.292 | 0.01801 | -0.084 | 71.748
13.5 | 1.26 | 0.01895 | -0.085 | 66.491
14 | 1.222 | 0.02039 | -0.085 | 59.957
14.5 | 1.181 | 0.02182 | -0.085 | 54.147
15 | 1.137 | 0.02362 | -0.086 | 48.123
15.5 | 1.085 | 0.02741 | -0.085 | 39.584

## 138. Re 18M Mach 0.00 (2)
BIGFOIL.COM POLAR EXPORT
NACA65-513 a=0.5
NACA65-513 a=0.5 |  |  |  | Cl Max: | 1.8277 | at alpha= | 20 | deg
XFOIL ncrit=9 |  |  |  | L/D Max: | 166.092 | at alpha= | 2 | deg
Re: | 18000000 |  |  | Cd Min: | 0.05291 | at alpha= | 20 | deg
Mach: | 0 |  |  | Cl=0 at alpha= | -3.3151 | deg
|  |  |  | @ Cl=0.1, Cd= | 0.0047628
|  |  |  | @ Cl=0.4, Cd= | 0.0043104
|  |  |  | @ Cl=0.6, Cd= | 0.0036869
alpha (deg) | Cl | Cd | Cm | Cl/Cd
-20 | -1.5538 | 0.0274 | -0.0897 | -56.708
-19.5 | -1.5559 | 0.02441 | -0.0868 | -63.7403
-19 | -1.5546 | 0.02214 | -0.0825 | -70.2168
-18.5 | -1.5513 | 0.02054 | -0.0766 | -75.5258
-18 | -1.5382 | 0.01895 | -0.0714 | -81.1715
-17.5 | -1.5087 | 0.01748 | -0.0688 | -86.3101
-17 | -1.4717 | 0.01631 | -0.0669 | -90.233
-16.5 | -1.4312 | 0.01525 | -0.0654 | -93.8492
-16 | -1.3867 | 0.01441 | -0.0644 | -96.2318
-15.5 | -1.3404 | 0.01362 | -0.0636 | -98.4141
-15 | -1.2934 | 0.0128 | -0.0628 | -101.0469
-14.5 | -1.2461 | 0.01192 | -0.0621 | -104.5386
-14 | -1.1964 | 0.01122 | -0.0617 | -106.631
-13.5 | -1.1449 | 0.01068 | -0.0615 | -107.2004
-13 | -1.0924 | 0.01019 | -0.0613 | -107.2031
-12.5 | -1.0392 | 0.00974 | -0.0613 | -106.694
-12 | -0.9855 | 0.00931 | -0.0613 | -105.8539
-11.5 | -0.9316 | 0.00887 | -0.0614 | -105.0282
-11 | -0.8777 | 0.00837 | -0.0615 | -104.8626
-10.5 | -0.8229 | 0.00798 | -0.0616 | -103.1203
-10 | -0.7673 | 0.00766 | -0.0619 | -100.1697
-9.5 | -0.7112 | 0.00738 | -0.0623 | -96.3686
-9 | -0.6549 | 0.00711 | -0.0626 | -92.1097
-8.5 | -0.5982 | 0.00686 | -0.0631 | -87.2012
-8 | -0.5415 | 0.0066 | -0.0635 | -82.0455
-7.5 | -0.4847 | 0.0063 | -0.064 | -76.9365
-7 | -0.4275 | 0.00607 | -0.0645 | -70.4283
-6.5 | -0.37 | 0.0059 | -0.0651 | -62.7119
-6 | -0.3122 | 0.00573 | -0.0657 | -54.4852
-5 | -0.1964 | 0.00539 | -0.0669 | -36.4378
-4.5 | -0.1383 | 0.00523 | -0.0676 | -26.4436
-4 | -0.08 | 0.0051 | -0.0683 | -15.6863
-3 | 0.0368 | 0.00489 | -0.0698 | 7.5256
-2.5 | 0.0953 | 0.00477 | -0.0706 | 19.979
-2 | 0.154 | 0.00468 | -0.0714 | 32.906
-1.5 | 0.2125 | 0.00462 | -0.0722 | 45.9957
-1 | 0.271 | 0.00454 | -0.073 | 59.6916
-0.5 | 0.3295 | 0.00446 | -0.0739 | 73.8789
0 | 0.3877 | 0.00434 | -0.0747 | 89.3318
0.5 | 0.4458 | 0.0042 | -0.0755 | 106.1429
1 | 0.5036 | 0.00403 | -0.0763 | 124.9628
1.5 | 0.56 | 0.00363 | -0.0771 | 154.27
2 | 0.6162 | 0.00371 | -0.0778 | 166.0916
2.5 | 0.6692 | 0.00427 | -0.078 | 156.7213
3 | 0.719 | 0.00511 | -0.0776 | 140.7045
3.5 | 0.7714 | 0.0056 | -0.0776 | 137.75
4 | 0.8241 | 0.006 | -0.0776 | 137.35
4.5 | 0.8764 | 0.00643 | -0.0775 | 136.2986
5 | 0.9282 | 0.00686 | -0.0773 | 135.3061
5.5 | 0.9808 | 0.00719 | -0.0773 | 136.4117
6 | 1.0333 | 0.00749 | -0.0772 | 137.9573
6.5 | 1.0854 | 0.00778 | -0.0771 | 139.5116
7 | 1.1361 | 0.0081 | -0.0768 | 140.2593
7.5 | 1.1863 | 0.00841 | -0.0763 | 141.0583
8 | 1.2339 | 0.00878 | -0.0754 | 140.5353
8.5 | 1.2797 | 0.00909 | -0.0742 | 140.7811
9 | 1.3264 | 0.00948 | -0.0732 | 139.9156
9.5 | 1.3693 | 0.00995 | -0.0716 | 137.6181
10 | 1.3998 | 0.01044 | -0.0674 | 134.0805
10.5 | 1.4275 | 0.01103 | -0.0631 | 129.4198
11 | 1.4575 | 0.01176 | -0.0596 | 123.9371
11.5 | 1.4853 | 0.01271 | -0.0561 | 116.8607
12 | 1.5154 | 0.01367 | -0.0531 | 110.8559
12.5 | 1.5431 | 0.01484 | -0.0502 | 103.9825
13 | 1.569 | 0.0162 | -0.0472 | 96.8519
13.5 | 1.596 | 0.01759 | -0.0446 | 90.7334
14 | 1.6226 | 0.01908 | -0.0422 | 85.0419
14.5 | 1.6491 | 0.02063 | -0.0399 | 79.937
15 | 1.6673 | 0.02279 | -0.0371 | 73.1593
15.5 | 1.6911 | 0.02468 | -0.0351 | 68.5211
16 | 1.7144 | 0.0267 | -0.0332 | 64.2097
16.5 | 1.7355 | 0.02896 | -0.0314 | 59.9275
17 | 1.7562 | 0.03137 | -0.0298 | 55.9834
17.5 | 1.7739 | 0.03408 | -0.0282 | 52.0511
18 | 1.7815 | 0.03782 | -0.0263 | 47.1047
18.5 | 1.7981 | 0.04089 | -0.0253 | 43.9741
19 | 1.8123 | 0.04432 | -0.0244 | 40.8912
19.5 | 1.817 | 0.04882 | -0.0235 | 37.2184
20 | 1.8277 | 0.05291 | -0.0231 | 34.5436

## 139. Re 18M Mach 0.10 (1)
BIGFOIL.COM POLAR EXPORT
NACA65-513 a=0.5
NACA65-513 a=0.5 |  |  |  | Cl Max: | 1.361 | at alpha= | 10.5 | deg
JavaFoil+Calcfoil stall+Eppler ext transition |  |  |  | L/D Max: | 139.151 | at alpha= | 4.5 | deg
Re: | 18000000 |  |  | Cd Min: | 0.00515 | at alpha= | 0 | deg
Mach: | 0.1 |  |  | Cl=0 at alpha= | -3.2417 | deg
|  |  |  | @ Cl=0.1, Cd= | 0.005541
|  |  |  | @ Cl=0.4, Cd= | 0.0051733
|  |  |  | @ Cl=0.6, Cd= | 0.0055727
alpha (deg) | Cl | Cd | Cm | Cl/Cd
-15 | -0.531 | 0.10577 | -0.023 | -5.018
-14.5 | -0.546 | 0.09908 | -0.024 | -5.508
-14 | -0.556 | 0.09332 | -0.025 | -5.962
-13.5 | -0.564 | 0.08769 | -0.025 | -6.431
-13 | -0.569 | 0.08269 | -0.026 | -6.881
-12.5 | -0.573 | 0.07543 | -0.028 | -7.592
-12 | -0.571 | 0.07125 | -0.028 | -8.013
-11.5 | -0.568 | 0.06528 | -0.03 | -8.698
-11 | -0.561 | 0.05951 | -0.032 | -9.43
-10.5 | -0.57 | 0.0408 | -0.04 | -13.976
-10 | -0.648 | 0.00834 | -0.054 | -77.705
-9.5 | -0.622 | 0.00783 | -0.054 | -79.473
-9 | -0.591 | 0.00756 | -0.055 | -78.162
-8.5 | -0.554 | 0.00739 | -0.056 | -74.976
-8 | -0.512 | 0.00713 | -0.056 | -71.824
-7.5 | -0.467 | 0.00686 | -0.057 | -68.117
-7 | -0.419 | 0.00668 | -0.058 | -62.704
-6.5 | -0.369 | 0.00648 | -0.059 | -56.879
-6 | -0.316 | 0.00628 | -0.059 | -50.325
-5.5 | -0.262 | 0.0061 | -0.06 | -42.889
-5 | -0.206 | 0.00592 | -0.061 | -34.747
-4.5 | -0.148 | 0.00584 | -0.061 | -25.373
-4 | -0.09 | 0.00575 | -0.062 | -15.629
-3.5 | -0.031 | 0.00568 | -0.063 | -5.389
-3 | 0.029 | 0.0056 | -0.064 | 5.211
-2.5 | 0.089 | 0.00555 | -0.064 | 16.101
-2 | 0.15 | 0.0055 | -0.065 | 27.232
-1.5 | 0.21 | 0.0055 | -0.066 | 38.259
-1 | 0.271 | 0.00546 | -0.066 | 49.57
-0.5 | 0.332 | 0.00546 | -0.067 | 60.771
0 | 0.393 | 0.00515 | -0.068 | 76.195
0.5 | 0.453 | 0.00535 | -0.069 | 84.692
1 | 0.513 | 0.00548 | -0.069 | 93.673
1.5 | 0.574 | 0.00546 | -0.07 | 105.098
2 | 0.634 | 0.00572 | -0.071 | 110.847
2.5 | 0.694 | 0.00599 | -0.072 | 115.865
3 | 0.753 | 0.00598 | -0.072 | 125.987
3.5 | 0.81 | 0.00631 | -0.073 | 128.295
4 | 0.868 | 0.00672 | -0.074 | 129.045
4.5 | 0.924 | 0.00664 | -0.075 | 139.151
5 | 0.978 | 0.00838 | -0.075 | 116.791
5.5 | 1.031 | 0.00872 | -0.076 | 118.196
6 | 1.083 | 0.00897 | -0.076 | 120.677
6.5 | 1.132 | 0.00932 | -0.077 | 121.485
7 | 1.179 | 0.00972 | -0.078 | 121.255
7.5 | 1.222 | 0.01012 | -0.078 | 120.779
8 | 1.26 | 0.01058 | -0.079 | 119.106
8.5 | 1.293 | 0.01105 | -0.08 | 117.066
9 | 1.322 | 0.01155 | -0.08 | 114.431
9.5 | 1.346 | 0.01207 | -0.081 | 111.486
10 | 1.357 | 0.0128 | -0.081 | 106.03
10.5 | 1.361 | 0.01355 | -0.082 | 100.45
11 | 1.357 | 0.01423 | -0.082 | 95.371
11.5 | 1.345 | 0.01512 | -0.083 | 88.969
12 | 1.326 | 0.016 | -0.084 | 82.889
12.5 | 1.3 | 0.01708 | -0.084 | 76.085
13 | 1.268 | 0.01805 | -0.085 | 70.225
13.5 | 1.229 | 0.01953 | -0.085 | 62.924
14 | 1.185 | 0.02098 | -0.085 | 56.499
14.5 | 1.138 | 0.02281 | -0.086 | 49.877
15 | 1.088 | 0.02458 | -0.086 | 44.249
15.5 | 1.029 | 0.02894 | -0.085 | 35.567

## 140. Re 18M Mach 0.10 (2)
BIGFOIL.COM POLAR EXPORT
NACA65-513 a=0.5
NACA65-513 a=0.5 |  |  |  | Cl Max: | 1.8217 | at alpha= | 20 | deg
XFOIL ncrit=9 |  |  |  | L/D Max: | 168.587 | at alpha= | 2 | deg
Re: | 18000000 |  |  | Cd Min: | 0.05628 | at alpha= | 20 | deg
Mach: | 0.1 |  |  | Cl=0 at alpha= | -3.3155 | deg
|  |  |  | @ Cl=0.1, Cd= | 0.0047639
|  |  |  | @ Cl=0.4, Cd= | 0.0043168
|  |  |  | @ Cl=0.6, Cd= | 0.0036621
alpha (deg) | Cl | Cd | Cm | Cl/Cd
-19.5 | -1.5024 | 0.02989 | -0.0948 | -50.2643
-19 | -1.5109 | 0.02608 | -0.0925 | -57.9333
-18.5 | -1.5115 | 0.02344 | -0.0885 | -64.4838
-18 | -1.5101 | 0.02151 | -0.0828 | -70.2046
-17.5 | -1.4997 | 0.02 | -0.0768 | -74.985
-17 | -1.4703 | 0.01846 | -0.0737 | -79.6479
-16.5 | -1.4392 | 0.01669 | -0.0709 | -86.2313
-16 | -1.3994 | 0.01538 | -0.069 | -90.9883
-15.5 | -1.3541 | 0.01441 | -0.0677 | -93.9695
-15 | -1.3064 | 0.01355 | -0.0666 | -96.4133
-14.5 | -1.2577 | 0.01271 | -0.0656 | -98.9536
-14 | -1.209 | 0.01176 | -0.0647 | -102.8061
-13.5 | -1.1577 | 0.01104 | -0.0641 | -104.8641
-13 | -1.1047 | 0.01047 | -0.0637 | -105.511
-12.5 | -1.0507 | 0.00997 | -0.0634 | -105.3862
-12 | -0.9961 | 0.0095 | -0.0633 | -104.8526
-11.5 | -0.941 | 0.00908 | -0.0632 | -103.6344
-11 | -0.8862 | 0.00857 | -0.0631 | -103.4072
-10.5 | -0.8309 | 0.00812 | -0.0631 | -102.3276
-10 | -0.7747 | 0.00775 | -0.0632 | -99.9613
-9.5 | -0.7179 | 0.00745 | -0.0634 | -96.3624
-9 | -0.6608 | 0.00717 | -0.0637 | -92.1618
-8.5 | -0.6034 | 0.00692 | -0.064 | -87.1965
-8 | -0.5461 | 0.00666 | -0.0644 | -81.997
-7.5 | -0.4887 | 0.00635 | -0.0647 | -76.9606
-7 | -0.431 | 0.0061 | -0.0652 | -70.6557
-6.5 | -0.3729 | 0.00592 | -0.0657 | -62.9899
-6 | -0.3145 | 0.00574 | -0.0663 | -54.7909
-5 | -0.1978 | 0.0054 | -0.0675 | -36.6296
-4.5 | -0.1393 | 0.00524 | -0.0681 | -26.584
-4 | -0.0805 | 0.00511 | -0.0688 | -15.7534
-3.5 | -0.0217 | 0.005 | -0.0695 | -4.34
-3 | 0.0371 | 0.0049 | -0.0703 | 7.5714
-2.5 | 0.096 | 0.00477 | -0.071 | 20.1258
-2 | 0.155 | 0.00468 | -0.0719 | 33.1197
-1.5 | 0.2139 | 0.00462 | -0.0727 | 46.2987
-1 | 0.2728 | 0.00454 | -0.0735 | 60.0881
-0.5 | 0.3316 | 0.00446 | -0.0743 | 74.3498
0 | 0.3903 | 0.00434 | -0.0751 | 89.9309
0.5 | 0.4487 | 0.0042 | -0.0759 | 106.8333
1 | 0.5068 | 0.00402 | -0.0768 | 126.0697
1.5 | 0.5635 | 0.00363 | -0.0776 | 155.2342
2 | 0.6204 | 0.00368 | -0.0783 | 168.587
2.5 | 0.6736 | 0.00424 | -0.0784 | 158.8679
3 | 0.7234 | 0.00511 | -0.0781 | 141.5656
3.5 | 0.776 | 0.00561 | -0.078 | 138.3244
4 | 0.8289 | 0.00603 | -0.078 | 137.4627
4.5 | 0.8815 | 0.00646 | -0.0778 | 136.4551
5 | 0.9334 | 0.0069 | -0.0776 | 135.2754
5.5 | 0.9862 | 0.00724 | -0.0775 | 136.2155
6 | 1.0389 | 0.00754 | -0.0774 | 137.7851
6.5 | 1.0913 | 0.00783 | -0.0772 | 139.3742
7 | 1.1421 | 0.00816 | -0.0767 | 139.9632
7.5 | 1.1923 | 0.00848 | -0.0762 | 140.6014
8 | 1.2398 | 0.00886 | -0.0751 | 139.9323
8.5 | 1.2851 | 0.00917 | -0.0736 | 140.1418
9 | 1.3317 | 0.00959 | -0.0725 | 138.8634
9.5 | 1.373 | 0.01007 | -0.0704 | 136.3456
10 | 1.3982 | 0.0106 | -0.0651 | 131.9057
10.5 | 1.4283 | 0.01125 | -0.0612 | 126.96
11 | 1.4584 | 0.01206 | -0.0577 | 120.9287
11.5 | 1.4869 | 0.01307 | -0.0543 | 113.7643
12 | 1.5173 | 0.01409 | -0.0513 | 107.6863
12.5 | 1.5439 | 0.0154 | -0.0482 | 100.2532
13 | 1.5711 | 0.01678 | -0.0453 | 93.6293
13.5 | 1.5958 | 0.01839 | -0.0424 | 86.7754
14 | 1.6224 | 0.01996 | -0.0399 | 81.2826
14.5 | 1.649 | 0.02162 | -0.0377 | 76.272
15 | 1.6691 | 0.02376 | -0.035 | 70.2483
15.5 | 1.6927 | 0.02579 | -0.033 | 65.634
16 | 1.7152 | 0.02797 | -0.031 | 61.3228
16.5 | 1.7348 | 0.0305 | -0.0291 | 56.8787
17 | 1.7564 | 0.03297 | -0.0275 | 53.2727
17.5 | 1.7695 | 0.03623 | -0.0257 | 48.8407
18 | 1.7777 | 0.04008 | -0.0239 | 44.3538
18.5 | 1.7927 | 0.0435 | -0.0229 | 41.2115
19 | 1.8055 | 0.04728 | -0.022 | 38.1874
19.5 | 1.8127 | 0.05177 | -0.0214 | 35.0145
20 | 1.8217 | 0.05628 | -0.0211 | 32.3685

## 141. Re 18M Mach 0.25 (1)
BIGFOIL.COM POLAR EXPORT
NACA65-513 a=0.5
NACA65-513 a=0.5 |  |  |  | Cl Max: | 1.34 | at alpha= | 9.5 | deg
JavaFoil+Calcfoil stall+Eppler ext transition |  |  |  | L/D Max: | 136.77 | at alpha= | 4 | deg
Re: | 18000000 |  |  | Cd Min: | 0.00515 | at alpha= | 0 | deg
Mach: | 0.25 |  |  | Cl=0 at alpha= | -3.2459 | deg
|  |  |  | @ Cl=0.1, Cd= | 0.0055687
|  |  |  | @ Cl=0.4, Cd= | 0.0051679
|  |  |  | @ Cl=0.6, Cd= | 0.0056044
alpha (deg) | Cl | Cd | Cm | Cl/Cd
-14.5 | -0.295 | 0.10727 | -0.024 | -2.754
-14 | -0.339 | 0.1015 | -0.024 | -3.34
-13.5 | -0.378 | 0.09542 | -0.024 | -3.959
-13 | -0.412 | 0.08922 | -0.025 | -4.614
-12.5 | -0.44 | 0.08467 | -0.025 | -5.199
-12 | -0.463 | 0.07908 | -0.026 | -5.858
-11.5 | -0.48 | 0.07211 | -0.027 | -6.661
-11 | -0.491 | 0.06622 | -0.028 | -7.421
-10.5 | -0.495 | 0.06237 | -0.029 | -7.938
-10 | -0.493 | 0.05736 | -0.031 | -8.599
-9.5 | -0.595 | 0.00864 | -0.056 | -68.893
-9 | -0.575 | 0.00827 | -0.057 | -69.564
-8.5 | -0.546 | 0.00764 | -0.057 | -71.481
-8 | -0.51 | 0.00737 | -0.058 | -69.111
-7.5 | -0.468 | 0.00707 | -0.059 | -66.271
-7 | -0.423 | 0.00686 | -0.059 | -61.672
-6.5 | -0.374 | 0.00663 | -0.06 | -56.409
-6 | -0.322 | 0.00641 | -0.061 | -50.177
-5.5 | -0.267 | 0.00621 | -0.062 | -43.012
-5 | -0.21 | 0.00599 | -0.062 | -35.105
-4.5 | -0.152 | 0.00592 | -0.063 | -25.656
-4 | -0.092 | 0.00578 | -0.064 | -15.934
-3.5 | -0.031 | 0.00572 | -0.065 | -5.494
-3 | 0.03 | 0.00562 | -0.065 | 5.331
-2.5 | 0.092 | 0.00557 | -0.066 | 16.481
-2 | 0.154 | 0.00556 | -0.067 | 27.668
-1.5 | 0.216 | 0.0055 | -0.068 | 39.259
-1 | 0.278 | 0.00549 | -0.068 | 50.68
-0.5 | 0.341 | 0.00552 | -0.069 | 61.843
0 | 0.403 | 0.00515 | -0.07 | 78.276
0.5 | 0.465 | 0.0054 | -0.071 | 86.148
1 | 0.527 | 0.00552 | -0.071 | 95.549
1.5 | 0.589 | 0.00556 | -0.072 | 106.098
2 | 0.651 | 0.00581 | -0.073 | 112.052
2.5 | 0.713 | 0.00582 | -0.074 | 122.531
3 | 0.774 | 0.0061 | -0.074 | 126.964
3.5 | 0.832 | 0.00647 | -0.075 | 128.456
4 | 0.89 | 0.00651 | -0.076 | 136.77
4.5 | 0.948 | 0.00757 | -0.076 | 125.258
5 | 1.002 | 0.00867 | -0.077 | 115.581
5.5 | 1.056 | 0.00904 | -0.078 | 116.777
6 | 1.107 | 0.00934 | -0.078 | 118.472
6.5 | 1.156 | 0.00973 | -0.079 | 118.779
7 | 1.202 | 0.01017 | -0.08 | 118.181
7.5 | 1.243 | 0.01067 | -0.08 | 116.53
8 | 1.277 | 0.01115 | -0.081 | 114.561
8.5 | 1.306 | 0.0117 | -0.082 | 111.584
9 | 1.327 | 0.01229 | -0.082 | 107.94
9.5 | 1.34 | 0.01303 | -0.083 | 102.814
10 | 1.336 | 0.0139 | -0.083 | 96.129
10.5 | 1.32 | 0.01468 | -0.084 | 89.915
11 | 1.291 | 0.01577 | -0.084 | 81.872
11.5 | 1.249 | 0.01676 | -0.085 | 74.528
12 | 1.193 | 0.01806 | -0.085 | 66.067
12.5 | 1.125 | 0.01986 | -0.086 | 56.648
13 | 1.045 | 0.02178 | -0.086 | 47.983
13.5 | 0.953 | 0.02459 | -0.086 | 38.776
14 | 0.825 | 0.03953 | -0.081 | 20.863
14.5 | 0.65 | 0.09844 | -0.053 | 6.603

## 142. Re 18M Mach 0.25 (2)
BIGFOIL.COM POLAR EXPORT
NACA65-513 a=0.5
NACA65-513 a=0.5 |  |  |  | Cl Max: | 1.7655 | at alpha= | 19 | deg
XFOIL ncrit=9 |  |  |  | L/D Max: | 178.611 | at alpha= | 2 | deg
Re: | 18000000 |  |  | Cd Min: | 0.20551 | at alpha= | -19.5 | deg
Mach: | 0.25 |  |  | Cl=0 at alpha= | -3.3175 | deg
|  |  |  | @ Cl=0.1, Cd= | 0.0047899
|  |  |  | @ Cl=0.4, Cd= | 0.0043587
|  |  |  | @ Cl=0.6, Cd= | 0.0035782
alpha (deg) | Cl | Cd | Cm | Cl/Cd
-19.5 | -0.6002 | 0.20551 | 0.0108 | -2.9205
-19 | -0.5839 | 0.19847 | 0.0061 | -2.942
-18.5 | -0.5831 | 0.18602 | -0.0006 | -3.1346
-18 | -0.5677 | 0.17886 | -0.0053 | -3.174
-17.5 | -0.5726 | 0.16588 | -0.0125 | -3.4519
-17 | -0.5536 | 0.15984 | -0.0166 | -3.4635
-16.5 | -1.1013 | 0.0504 | -0.0967 | -21.8512
-16 | -1.1606 | 0.0376 | -0.1062 | -30.867
-15.5 | -1.2051 | 0.03028 | -0.1066 | -39.7985
-15 | -1.2514 | 0.02537 | -0.0997 | -49.326
-14.5 | -1.2682 | 0.02152 | -0.0915 | -58.9312
-14 | -1.2513 | 0.0179 | -0.0865 | -69.905
-13.5 | -1.2159 | 0.01521 | -0.0827 | -79.9408
-13 | -1.1666 | 0.01355 | -0.08 | -86.0959
-12.5 | -1.1125 | 0.01225 | -0.0777 | -90.8163
-12 | -1.0567 | 0.0111 | -0.0757 | -95.1982
-11.5 | -0.9974 | 0.01033 | -0.0742 | -96.5537
-11 | -0.9372 | 0.00969 | -0.073 | -96.7183
-10.5 | -0.8765 | 0.00914 | -0.072 | -95.8972
-10 | -0.8167 | 0.00849 | -0.071 | -96.1955
-9.5 | -0.7563 | 0.00798 | -0.0703 | -94.7744
-9 | -0.6951 | 0.00758 | -0.0698 | -91.7018
-7.5 | -0.5112 | 0.00664 | -0.0692 | -76.988
-7 | -0.4504 | 0.00631 | -0.0692 | -71.3788
-6.5 | -0.3893 | 0.00605 | -0.0693 | -64.3471
-6 | -0.3279 | 0.00584 | -0.0696 | -56.1473
-5.5 | -0.2667 | 0.00567 | -0.07 | -47.037
-5 | -0.2056 | 0.0055 | -0.0704 | -37.3818
-4.5 | -0.1445 | 0.00529 | -0.0709 | -27.3157
-4 | -0.0834 | 0.00515 | -0.0714 | -16.1942
-3.5 | -0.0223 | 0.00504 | -0.0721 | -4.4246
-2.5 | 0.0999 | 0.00479 | -0.0735 | 20.8559
-2 | 0.161 | 0.0047 | -0.0743 | 34.2553
-1.5 | 0.222 | 0.00463 | -0.0751 | 47.9482
-1 | 0.283 | 0.00455 | -0.0759 | 62.1978
-0.5 | 0.3438 | 0.00447 | -0.0768 | 76.9128
0 | 0.4044 | 0.00435 | -0.0776 | 92.9655
0.5 | 0.4648 | 0.00419 | -0.0785 | 110.9308
1.5 | 0.5837 | 0.00357 | -0.0802 | 163.5014
2 | 0.643 | 0.0036 | -0.081 | 178.6111
3 | 0.7483 | 0.00509 | -0.0805 | 147.0138
3.5 | 0.8015 | 0.00567 | -0.0802 | 141.358
4 | 0.8552 | 0.00615 | -0.0799 | 139.0569
5 | 0.9614 | 0.0071 | -0.0788 | 135.4085
5.5 | 1.0153 | 0.00746 | -0.0784 | 136.0992
6 | 1.069 | 0.0078 | -0.0778 | 137.0513
6.5 | 1.122 | 0.00813 | -0.0772 | 138.0074
7 | 1.1735 | 0.00847 | -0.0761 | 138.5478
7.5 | 1.2225 | 0.00887 | -0.0746 | 137.8241
8 | 1.2687 | 0.00926 | -0.0726 | 137.0086
8.5 | 1.3125 | 0.00963 | -0.07 | 136.2928
9 | 1.3363 | 0.01027 | -0.0638 | 130.1168
9.5 | 1.3691 | 0.01098 | -0.0596 | 124.6903
10 | 1.4032 | 0.01181 | -0.056 | 118.8146
10.5 | 1.4362 | 0.01281 | -0.0525 | 112.1155
11 | 1.466 | 0.01406 | -0.0488 | 104.2674
11.5 | 1.4946 | 0.01551 | -0.0451 | 96.3636
12 | 1.5248 | 0.01699 | -0.0419 | 89.7469
12.5 | 1.554 | 0.01863 | -0.0388 | 83.4138
13 | 1.5791 | 0.02059 | -0.0355 | 76.6926
13.5 | 1.603 | 0.02274 | -0.0323 | 70.4925
14 | 1.6301 | 0.02481 | -0.0296 | 65.7033
14.5 | 1.6544 | 0.0272 | -0.027 | 60.8235
15 | 1.6764 | 0.02986 | -0.0243 | 56.142
15.5 | 1.6991 | 0.03263 | -0.022 | 52.0717
16 | 1.716 | 0.03596 | -0.0196 | 47.7197
16.5 | 1.7294 | 0.0398 | -0.0175 | 43.4523
17 | 1.7484 | 0.04333 | -0.0158 | 40.3508
17.5 | 1.755 | 0.04817 | -0.0142 | 36.4335
18 | 1.7606 | 0.05336 | -0.0131 | 32.9948
18.5 | 1.7633 | 0.0592 | -0.0125 | 29.7855
19 | 1.7655 | 0.06536 | -0.0126 | 27.0119
19.5 | 1.7528 | 0.0736 | -0.0135 | 23.8152
20 | 1.7415 | 0.0822 | -0.0154 | 21.1861

## 143. Re 18M Mach 0.50 (1)
BIGFOIL.COM POLAR EXPORT
NACA65-513 a=0.5
NACA65-513 a=0.5 |  |  |  | Cl Max: | 1.271 | at alpha= | 7 | deg
JavaFoil+Calcfoil stall+Eppler ext transition |  |  |  | L/D Max: | 127.592 | at alpha= | 2 | deg
Re: | 18000000 |  |  | Cd Min: | 0.00529 | at alpha= | 0 | deg
Mach: | 0.5 |  |  | Cl=0 at alpha= | -3.2426 | deg
|  |  |  | @ Cl=0.1, Cd= | 0.0057917
|  |  |  | @ Cl=0.4, Cd= | 0.0055596
|  |  |  | @ Cl=0.6, Cd= | 0.0055759
alpha (deg) | Cl | Cd | Cm | Cl/Cd
-20 | -0.926 | 0.16558 | -0.029 | -5.594
-19.5 | -0.898 | 0.15881 | -0.029 | -5.656
-19 | -0.871 | 0.15553 | -0.029 | -5.598
-18.5 | -0.843 | 0.14802 | -0.029 | -5.694
-18 | -0.816 | 0.13983 | -0.029 | -5.834
-17.5 | -0.789 | 0.13146 | -0.03 | -6
-17 | -0.762 | 0.12826 | -0.03 | -5.938
-16.5 | -0.734 | 0.1203 | -0.03 | -6.101
-16 | -0.706 | 0.11713 | -0.03 | -6.024
-15.5 | -0.679 | 0.10791 | -0.03 | -6.289
-15 | -0.662 | 0.08559 | -0.036 | -7.735
-14.5 | -0.647 | 0.06926 | -0.04 | -9.335
-14 | -0.595 | 0.0955 | -0.03 | -6.235
-13.5 | -0.568 | 0.08986 | -0.031 | -6.321
-13 | -0.542 | 0.08156 | -0.033 | -6.648
-12.5 | -0.516 | 0.07453 | -0.034 | -6.929
-12 | -0.493 | 0.0653 | -0.038 | -7.555
-11.5 | -0.495 | 0.03658 | -0.049 | -13.535
-11 | -0.518 | 0.0116 | -0.059 | -44.61
-10.5 | -0.401 | 0.06933 | -0.031 | -5.788
-10 | -0.374 | 0.06439 | -0.031 | -5.805
-9.5 | -0.347 | 0.05758 | -0.033 | -6.026
-9 | -0.321 | 0.05169 | -0.037 | -6.212
-8.5 | -0.349 | 0.01028 | -0.062 | -33.942
-8 | -0.326 | 0.00807 | -0.065 | -40.406
-7.5 | -0.235 | 0.04869 | -0.032 | -4.834
-7 | -0.207 | 0.04962 | -0.029 | -4.173
-6.5 | -0.226 | 0.04174 | -0.034 | -5.416
-6 | -0.312 | 0.00704 | -0.068 | -44.355
-5.5 | -0.276 | 0.00677 | -0.069 | -40.799
-5 | -0.225 | 0.00651 | -0.07 | -34.499
-4.5 | -0.165 | 0.00623 | -0.071 | -26.515
-4 | -0.101 | 0.00606 | -0.071 | -16.723
-3.5 | -0.035 | 0.00595 | -0.072 | -5.841
-3 | 0.033 | 0.00585 | -0.073 | 5.693
-2.5 | 0.102 | 0.00579 | -0.074 | 17.66
-2 | 0.172 | 0.00574 | -0.075 | 29.882
-1.5 | 0.241 | 0.00568 | -0.076 | 42.425
-1 | 0.311 | 0.00565 | -0.076 | 54.992
-0.5 | 0.381 | 0.00566 | -0.077 | 67.409
0 | 0.451 | 0.00529 | -0.078 | 85.243
0.5 | 0.52 | 0.00542 | -0.079 | 96.093
1 | 0.59 | 0.00557 | -0.08 | 105.792
1.5 | 0.658 | 0.00561 | -0.081 | 117.313
2 | 0.727 | 0.0057 | -0.081 | 127.592
2.5 | 0.795 | 0.00655 | -0.082 | 121.329
3 | 0.862 | 0.00701 | -0.083 | 122.996
3.5 | 0.922 | 0.00757 | -0.083 | 121.821
4 | 0.985 | 0.00816 | -0.084 | 120.696
4.5 | 1.044 | 0.00961 | -0.085 | 108.685
5 | 1.102 | 0.01023 | -0.085 | 107.721
5.5 | 1.156 | 0.01078 | -0.086 | 107.245
6 | 1.204 | 0.01133 | -0.087 | 106.265
6.5 | 1.243 | 0.01203 | -0.087 | 103.33
7 | 1.271 | 0.01287 | -0.088 | 98.789
7.5 | 1.271 | 0.01376 | -0.089 | 92.376
8 | 1.211 | 0.01488 | -0.089 | 81.358
8.5 | 0.77 | 0.01707 | -0.09 | 45.138
9 | 0.802 | 0.01722 | -0.091 | 46.596
9.5 | 0.831 | 0.01899 | -0.091 | 43.783
10 | 0.863 | 0.01876 | -0.092 | 46.005
10.5 | 0.892 | 0.02045 | -0.092 | 43.635
11 | 0.921 | 0.02223 | -0.093 | 41.424
11.5 | 0.926 | 0.03071 | -0.09 | 30.135
12 | 0.981 | 0.02374 | -0.094 | 41.328

## 144. Re 18M Mach 0.50 (2)
BIGFOIL.COM POLAR EXPORT
NACA65-513 a=0.5
NACA65-513 a=0.5 |  |  |  | Cl Max: | 1.4214 | at alpha= | 9.5 | deg
XFOIL ncrit=9 |  |  |  | L/D Max: | 221.995 | at alpha= | 2.5 | deg
Re: | 18000000 |  |  | Cd Min: | 0.01972 | at alpha= | 9.5 | deg
Mach: | 0.5 |  |  | Cl=0 at alpha= | -99 | deg
|  |  |  | @ Cl=0.1, Cd= | 0.00445
|  |  |  | @ Cl=0.4, Cd= | 0.00445
|  |  |  | @ Cl=0.6, Cd= | 0.0040629
alpha (deg) | Cl | Cd | Cm | Cl/Cd
0 | 0.469 | 0.00445 | -0.089 | 105.3933
0.5 | 0.5386 | 0.00425 | -0.0901 | 126.7294
1 | 0.6075 | 0.00404 | -0.0911 | 150.3713
1.5 | 0.6754 | 0.00353 | -0.0921 | 191.3314
2 | 0.7446 | 0.00349 | -0.093 | 213.3524
2.5 | 0.8125 | 0.00366 | -0.0936 | 221.9945
3 | 0.8613 | 0.00506 | -0.0912 | 170.2174
3.5 | 0.9128 | 0.00603 | -0.0889 | 151.3765
4 | 0.965 | 0.0068 | -0.0864 | 141.9118
4.5 | 1.014 | 0.00755 | -0.0831 | 134.3046
5 | 1.0593 | 0.00824 | -0.0789 | 128.5558
5.5 | 1.0906 | 0.00881 | -0.0719 | 123.7911
6 | 1.1268 | 0.00958 | -0.0663 | 117.62
6.5 | 1.1642 | 0.01052 | -0.061 | 110.6654
7 | 1.2048 | 0.01142 | -0.0563 | 105.4991
7.5 | 1.2535 | 0.01276 | -0.0535 | 98.2367
8 | 1.2959 | 0.0142 | -0.0494 | 91.2606
8.5 | 1.3389 | 0.01579 | -0.0454 | 84.7942
9 | 1.3792 | 0.01766 | -0.0412 | 78.0974
9.5 | 1.4214 | 0.01972 | -0.0372 | 72.0791

## 145. Re 20M Mach 0.00 (1)
BIGFOIL.COM POLAR EXPORT
NACA65-513 a=0.5
NACA65-513 a=0.5 |  |  |  | Cl Max: | 1.366 | at alpha= | 10.5 | deg
JavaFoil+Calcfoil stall+Eppler ext transition |  |  |  | L/D Max: | 137.488 | at alpha= | 4.5 | deg
Re: | 20000000 |  |  | Cd Min: | 0.00542 | at alpha= | 0 | deg
Mach: | 0 |  |  | Cl=0 at alpha= | -3.2458 | deg
|  |  |  | @ Cl=0.1, Cd= | 0.0055163
|  |  |  | @ Cl=0.4, Cd= | 0.0054245
|  |  |  | @ Cl=0.6, Cd= | 0.0057438
alpha (deg) | Cl | Cd | Cm | Cl/Cd
-15.5 | -0.547 | 0.10857 | -0.023 | -5.034
-15 | -0.561 | 0.10292 | -0.024 | -5.453
-14.5 | -0.573 | 0.09704 | -0.024 | -5.905
-14 | -0.58 | 0.09203 | -0.025 | -6.303
-13.5 | -0.585 | 0.08604 | -0.026 | -6.8
-13 | -0.587 | 0.08138 | -0.026 | -7.214
-12.5 | -0.587 | 0.07534 | -0.028 | -7.792
-12 | -0.585 | 0.0693 | -0.029 | -8.435
-11.5 | -0.581 | 0.06212 | -0.032 | -9.346
-11 | -0.578 | 0.05178 | -0.036 | -11.169
-10.5 | -0.669 | 0.00907 | -0.052 | -73.746
-10 | -0.653 | 0.00811 | -0.054 | -80.465
-9.5 | -0.625 | 0.00766 | -0.054 | -81.516
-9 | -0.592 | 0.0074 | -0.055 | -80.053
-8.5 | -0.554 | 0.00726 | -0.056 | -76.332
-8 | -0.512 | 0.00699 | -0.056 | -73.176
-7.5 | -0.466 | 0.00677 | -0.057 | -68.886
-7 | -0.418 | 0.00656 | -0.058 | -63.781
-6.5 | -0.368 | 0.00637 | -0.058 | -57.739
-6 | -0.315 | 0.00616 | -0.059 | -51.121
-5.5 | -0.261 | 0.00599 | -0.06 | -43.54
-5 | -0.205 | 0.00589 | -0.06 | -34.763
-4.5 | -0.148 | 0.00581 | -0.061 | -25.421
-4 | -0.089 | 0.00569 | -0.062 | -15.708
-3.5 | -0.03 | 0.00561 | -0.062 | -5.427
-3 | 0.029 | 0.00555 | -0.063 | 5.234
-2.5 | 0.089 | 0.00552 | -0.064 | 16.106
-2 | 0.149 | 0.0055 | -0.065 | 27.094
-1.5 | 0.209 | 0.00547 | -0.065 | 38.284
-1 | 0.27 | 0.00544 | -0.066 | 49.521
-0.5 | 0.33 | 0.00553 | -0.067 | 59.781
0 | 0.391 | 0.00542 | -0.068 | 72.014
0.5 | 0.451 | 0.00545 | -0.068 | 82.671
1 | 0.511 | 0.00553 | -0.069 | 92.37
1.5 | 0.571 | 0.00571 | -0.07 | 99.979
2 | 0.631 | 0.00578 | -0.071 | 109.183
2.5 | 0.691 | 0.00607 | -0.071 | 113.691
3 | 0.75 | 0.00601 | -0.072 | 124.816
3.5 | 0.806 | 0.0063 | -0.073 | 127.956
4 | 0.864 | 0.00664 | -0.073 | 130.134
4.5 | 0.92 | 0.00669 | -0.074 | 137.488
5 | 0.974 | 0.0082 | -0.075 | 118.745
5.5 | 1.027 | 0.00852 | -0.075 | 120.575
6 | 1.079 | 0.00884 | -0.076 | 122.046
6.5 | 1.128 | 0.00918 | -0.077 | 122.845
7 | 1.175 | 0.00948 | -0.077 | 123.923
7.5 | 1.218 | 0.00989 | -0.078 | 123.184
8 | 1.257 | 0.0103 | -0.079 | 122.063
8.5 | 1.291 | 0.01074 | -0.079 | 120.221
9 | 1.321 | 0.01124 | -0.08 | 117.529
9.5 | 1.346 | 0.01171 | -0.08 | 114.969
10 | 1.36 | 0.0124 | -0.081 | 109.713
10.5 | 1.366 | 0.01313 | -0.082 | 104.093
11 | 1.366 | 0.01375 | -0.082 | 99.334
11.5 | 1.358 | 0.01455 | -0.083 | 93.281
12 | 1.343 | 0.01542 | -0.083 | 87.107
12.5 | 1.321 | 0.01637 | -0.084 | 80.705
13 | 1.294 | 0.01759 | -0.084 | 73.525
13.5 | 1.261 | 0.01863 | -0.085 | 67.669
14 | 1.224 | 0.01995 | -0.085 | 61.337
14.5 | 1.183 | 0.02133 | -0.086 | 55.44
15 | 1.138 | 0.02308 | -0.086 | 49.317
15.5 | 1.088 | 0.02623 | -0.086 | 41.482

## 146. Re 20M Mach 0.00 (2)
BIGFOIL.COM POLAR EXPORT
NACA65-513 a=0.5
NACA65-513 a=0.5 |  |  |  | Cl Max: | 1.8418 | at alpha= | 20 | deg
XFOIL ncrit=9 |  |  |  | L/D Max: | 158.123 | at alpha= | 2 | deg
Re: | 20000000 |  |  | Cd Min: | 0.05132 | at alpha= | 20 | deg
Mach: | 0 |  |  | Cl=0 at alpha= | -3.3137 | deg
|  |  |  | @ Cl=0.1, Cd= | 0.0046834
|  |  |  | @ Cl=0.4, Cd= | 0.0042667
|  |  |  | @ Cl=0.6, Cd= | 0.0039117
alpha (deg) | Cl | Cd | Cm | Cl/Cd
-20 | -1.5716 | 0.02624 | -0.089 | -59.8933
-19.5 | -1.5715 | 0.02355 | -0.0858 | -66.7304
-19 | -1.5667 | 0.0216 | -0.0813 | -72.5324
-18.5 | -1.5634 | 0.02016 | -0.0749 | -77.5496
-18 | -1.5422 | 0.01872 | -0.071 | -82.3825
-17.5 | -1.511 | 0.01734 | -0.0685 | -87.1396
-17 | -1.4745 | 0.01611 | -0.0666 | -91.527
-16.5 | -1.4352 | 0.01493 | -0.065 | -96.1286
-16 | -1.3904 | 0.01408 | -0.064 | -98.75
-15.5 | -1.3435 | 0.01333 | -0.0632 | -100.7877
-15 | -1.2956 | 0.0126 | -0.0626 | -102.8254
-14.5 | -1.2476 | 0.01178 | -0.0619 | -105.9083
-14 | -1.1985 | 0.01102 | -0.0614 | -108.7568
-13.5 | -1.1469 | 0.01046 | -0.0612 | -109.6463
-13 | -1.0943 | 0.00998 | -0.0611 | -109.6493
-12.5 | -1.041 | 0.00953 | -0.0611 | -109.234
-12 | -0.9871 | 0.00912 | -0.0611 | -108.2346
-11.5 | -0.9328 | 0.00871 | -0.0612 | -107.0953
-11 | -0.8786 | 0.00826 | -0.0613 | -106.368
-10.5 | -0.8239 | 0.00784 | -0.0615 | -105.0893
-10 | -0.7683 | 0.00751 | -0.0618 | -102.3036
-9.5 | -0.7122 | 0.00723 | -0.0621 | -98.5062
-9 | -0.6558 | 0.00696 | -0.0625 | -94.2241
-8.5 | -0.5991 | 0.00673 | -0.063 | -89.0193
-8 | -0.5421 | 0.0065 | -0.0634 | -83.4
-7.5 | -0.4853 | 0.00621 | -0.0639 | -78.1481
-7 | -0.4281 | 0.00597 | -0.0644 | -71.7085
-6.5 | -0.3705 | 0.00579 | -0.065 | -63.9896
-6 | -0.3126 | 0.00562 | -0.0656 | -55.6228
-5.5 | -0.2547 | 0.00548 | -0.0663 | -46.4781
-5 | -0.1968 | 0.00531 | -0.0669 | -37.0621
-4.5 | -0.1386 | 0.00513 | -0.0676 | -27.0175
-4 | -0.0803 | 0.00502 | -0.0683 | -15.996
-3 | 0.0367 | 0.00482 | -0.0698 | 7.6141
-2.5 | 0.0952 | 0.00469 | -0.0706 | 20.2985
-2 | 0.1538 | 0.00461 | -0.0714 | 33.3623
-1.5 | 0.2123 | 0.00456 | -0.0722 | 46.557
-1 | 0.2709 | 0.00448 | -0.073 | 60.4688
-0.5 | 0.3293 | 0.00442 | -0.0738 | 74.5023
0 | 0.3877 | 0.00429 | -0.0747 | 90.373
0.5 | 0.4458 | 0.00418 | -0.0755 | 106.6507
1 | 0.5036 | 0.00405 | -0.0763 | 124.3457
2 | 0.6151 | 0.00389 | -0.0776 | 158.1234
2.5 | 0.668 | 0.00445 | -0.0778 | 150.1124
3 | 0.7184 | 0.00521 | -0.0775 | 137.8887
3.5 | 0.7715 | 0.00563 | -0.0776 | 137.0337
4 | 0.8246 | 0.00599 | -0.0777 | 137.6628
4.5 | 0.8769 | 0.00641 | -0.0776 | 136.8019
5 | 0.9295 | 0.00678 | -0.0775 | 137.0944
5.5 | 0.9823 | 0.00711 | -0.0775 | 138.1575
6 | 1.035 | 0.0074 | -0.0775 | 139.8649
6.5 | 1.0875 | 0.00767 | -0.0775 | 141.7862
7 | 1.1385 | 0.00799 | -0.0772 | 142.4906
7.5 | 1.1889 | 0.00831 | -0.0768 | 143.0686
8 | 1.2374 | 0.00865 | -0.0761 | 143.052
8.5 | 1.285 | 0.00897 | -0.0752 | 143.2553
9 | 1.3301 | 0.00933 | -0.0739 | 142.5616
9.5 | 1.3736 | 0.00978 | -0.0723 | 140.4499
10 | 1.41 | 0.01024 | -0.0694 | 137.6953
10.5 | 1.4356 | 0.01079 | -0.0645 | 133.0491
11 | 1.464 | 0.01152 | -0.0606 | 127.0833
11.5 | 1.492 | 0.01241 | -0.057 | 120.2256
12 | 1.5223 | 0.01334 | -0.0541 | 114.1154
12.5 | 1.5489 | 0.01453 | -0.0508 | 106.6001
13 | 1.5762 | 0.01578 | -0.048 | 99.8859
13.5 | 1.6012 | 0.01725 | -0.0451 | 92.8232
14 | 1.6286 | 0.01868 | -0.0427 | 87.1842
14.5 | 1.6557 | 0.02018 | -0.0405 | 82.0466
15 | 1.6758 | 0.02219 | -0.0378 | 75.5205
15.5 | 1.6996 | 0.02404 | -0.0357 | 70.6988
16 | 1.7227 | 0.02604 | -0.0338 | 66.1559
16.5 | 1.7434 | 0.0283 | -0.0319 | 61.6042
17 | 1.765 | 0.03061 | -0.0303 | 57.6609
17.5 | 1.7809 | 0.03343 | -0.0286 | 53.2725
19.5 | 1.8307 | 0.04736 | -0.0237 | 38.655
20 | 1.8418 | 0.05132 | -0.0233 | 35.8885

## 147. Re 20M Mach 0.10 (1)
BIGFOIL.COM POLAR EXPORT
NACA65-513 a=0.5
NACA65-513 a=0.5 |  |  |  | Cl Max: | 1.362 | at alpha= | 10.5 | deg
JavaFoil+Calcfoil stall+Eppler ext transition |  |  |  | L/D Max: | 137.153 | at alpha= | 4.5 | deg
Re: | 20000000 |  |  | Cd Min: | 0.00541 | at alpha= | 0 | deg
Mach: | 0.1 |  |  | Cl=0 at alpha= | -3.2417 | deg
|  |  |  | @ Cl=0.1, Cd= | 0.005521
|  |  |  | @ Cl=0.4, Cd= | 0.0054182
|  |  |  | @ Cl=0.6, Cd= | 0.005772
alpha (deg) | Cl | Cd | Cm | Cl/Cd
-15 | -0.531 | 0.10491 | -0.024 | -5.059
-14.5 | -0.546 | 0.09906 | -0.024 | -5.511
-14 | -0.556 | 0.09234 | -0.025 | -6.026
-13.5 | -0.564 | 0.08823 | -0.025 | -6.39
-13 | -0.569 | 0.08249 | -0.026 | -6.901
-12.5 | -0.573 | 0.07474 | -0.028 | -7.666
-12 | -0.571 | 0.07075 | -0.029 | -8.076
-11.5 | -0.568 | 0.06522 | -0.03 | -8.706
-11 | -0.563 | 0.05776 | -0.033 | -9.752
-10.5 | -0.639 | 0.01247 | -0.05 | -51.193
-10 | -0.648 | 0.00826 | -0.054 | -78.456
-9.5 | -0.622 | 0.00773 | -0.054 | -80.499
-9 | -0.591 | 0.00748 | -0.055 | -79.022
-8.5 | -0.554 | 0.00727 | -0.056 | -76.164
-8 | -0.512 | 0.00699 | -0.056 | -73.244
-7.5 | -0.467 | 0.00677 | -0.057 | -69.014
-7 | -0.419 | 0.0066 | -0.058 | -63.536
-6.5 | -0.369 | 0.00636 | -0.059 | -57.967
-6 | -0.316 | 0.00622 | -0.059 | -50.848
-5.5 | -0.262 | 0.00601 | -0.06 | -43.553
-5 | -0.206 | 0.00587 | -0.061 | -35.047
-4.5 | -0.148 | 0.00579 | -0.061 | -25.593
-4 | -0.09 | 0.00571 | -0.062 | -15.738
-3.5 | -0.031 | 0.00562 | -0.063 | -5.444
-3 | 0.029 | 0.00559 | -0.064 | 5.226
-2.5 | 0.089 | 0.00553 | -0.064 | 16.172
-2 | 0.15 | 0.00548 | -0.065 | 27.342
-1.5 | 0.21 | 0.0055 | -0.066 | 38.234
-1 | 0.271 | 0.00545 | -0.066 | 49.676
-0.5 | 0.332 | 0.0055 | -0.067 | 60.35
0 | 0.393 | 0.00541 | -0.068 | 72.527
0.5 | 0.453 | 0.00548 | -0.069 | 82.678
1 | 0.513 | 0.00552 | -0.069 | 92.991
1.5 | 0.574 | 0.00572 | -0.07 | 100.325
2 | 0.634 | 0.00584 | -0.071 | 108.485
2.5 | 0.694 | 0.00606 | -0.072 | 114.563
3 | 0.753 | 0.00604 | -0.072 | 124.711
3.5 | 0.81 | 0.00637 | -0.073 | 127.198
4 | 0.868 | 0.0067 | -0.074 | 129.588
4.5 | 0.924 | 0.00674 | -0.075 | 137.153
5 | 0.979 | 0.00826 | -0.075 | 118.422
5.5 | 1.032 | 0.00857 | -0.076 | 120.369
6 | 1.083 | 0.00891 | -0.076 | 121.635
6.5 | 1.133 | 0.00925 | -0.077 | 122.474
7 | 1.18 | 0.00956 | -0.078 | 123.424
7.5 | 1.223 | 0.00998 | -0.078 | 122.559
8 | 1.261 | 0.0104 | -0.079 | 121.164
8.5 | 1.294 | 0.01086 | -0.08 | 119.199
9 | 1.323 | 0.01136 | -0.08 | 116.478
9.5 | 1.347 | 0.01189 | -0.081 | 113.238
10 | 1.358 | 0.01262 | -0.081 | 107.673
10.5 | 1.362 | 0.01329 | -0.082 | 102.514
11 | 1.358 | 0.01404 | -0.083 | 96.727
11.5 | 1.347 | 0.01481 | -0.083 | 90.943
12 | 1.327 | 0.01569 | -0.084 | 84.62
12.5 | 1.301 | 0.0167 | -0.084 | 77.897
13 | 1.268 | 0.01789 | -0.085 | 70.884
13.5 | 1.23 | 0.01918 | -0.085 | 64.098
14 | 1.187 | 0.02054 | -0.085 | 57.78
14.5 | 1.139 | 0.02228 | -0.086 | 51.119
15 | 1.088 | 0.02421 | -0.086 | 44.948
15.5 | 1.03 | 0.02856 | -0.086 | 36.053

## 148. Re 20M Mach 0.10 (2)
BIGFOIL.COM POLAR EXPORT
NACA65-513 a=0.5
NACA65-513 a=0.5 |  |  |  | Cl Max: | 1.8363 | at alpha= | 20 | deg
XFOIL ncrit=9 |  |  |  | L/D Max: | 159.562 | at alpha= | 2 | deg
Re: | 20000000 |  |  | Cd Min: | 0.0546 | at alpha= | 20 | deg
Mach: | 0.1 |  |  | Cl=0 at alpha= | -3.3136 | deg
|  |  |  | @ Cl=0.1, Cd= | 0.0046855
|  |  |  | @ Cl=0.4, Cd= | 0.0042797
|  |  |  | @ Cl=0.6, Cd= | 0.0038353
alpha (deg) | Cl | Cd | Cm | Cl/Cd
-20 | -1.4913 | 0.03481 | -0.095 | -42.8411
-19.5 | -1.52 | 0.02864 | -0.0946 | -53.0726
-19 | -1.5282 | 0.02507 | -0.0917 | -60.9573
-18.5 | -1.5279 | 0.02265 | -0.0872 | -67.457
-18 | -1.5275 | 0.02091 | -0.0806 | -73.0512
-17.5 | -1.5077 | 0.01952 | -0.076 | -77.2387
-17 | -1.4755 | 0.01812 | -0.0732 | -81.4294
-16.5 | -1.4413 | 0.01657 | -0.0707 | -86.9825
-16 | -1.4026 | 0.01513 | -0.0687 | -92.7032
-15.5 | -1.3576 | 0.0141 | -0.0673 | -96.2837
-15 | -1.3097 | 0.01325 | -0.0662 | -98.8453
-14.5 | -1.26 | 0.01248 | -0.0654 | -100.9615
-14 | -1.2105 | 0.01162 | -0.0645 | -104.1738
-13.5 | -1.1598 | 0.01082 | -0.0638 | -107.1904
-13 | -1.1067 | 0.01025 | -0.0635 | -107.9707
-12.5 | -1.0526 | 0.00975 | -0.0632 | -107.959
-12 | -0.9978 | 0.00931 | -0.063 | -107.1751
-11.5 | -0.9426 | 0.00888 | -0.063 | -106.1486
-11 | -0.8873 | 0.00844 | -0.0629 | -105.1303
-10.5 | -0.8319 | 0.00798 | -0.0629 | -104.2481
-10 | -0.7758 | 0.00761 | -0.063 | -101.9448
-9.5 | -0.7189 | 0.0073 | -0.0632 | -98.4795
-8.5 | -0.6044 | 0.00678 | -0.0639 | -89.1445
-7.5 | -0.4892 | 0.00626 | -0.0646 | -78.147
-7 | -0.4316 | 0.006 | -0.0651 | -71.9333
-6.5 | -0.3734 | 0.00581 | -0.0656 | -64.2685
-6 | -0.315 | 0.00564 | -0.0662 | -55.8511
-5 | -0.1981 | 0.00532 | -0.0674 | -37.2368
-4.5 | -0.1396 | 0.00514 | -0.0681 | -27.1595
-4 | -0.0808 | 0.00502 | -0.0688 | -16.0956
-3.5 | -0.022 | 0.00492 | -0.0695 | -4.4715
-3 | 0.037 | 0.00482 | -0.0703 | 7.6763
-2.5 | 0.0959 | 0.00469 | -0.071 | 20.4478
-1.5 | 0.2138 | 0.00456 | -0.0726 | 46.886
-1 | 0.2728 | 0.00448 | -0.0735 | 60.8929
-0.5 | 0.3315 | 0.00442 | -0.0743 | 75
0.5 | 0.4487 | 0.00418 | -0.076 | 107.3445
1 | 0.5068 | 0.00405 | -0.0768 | 125.1358
1.5 | 0.5635 | 0.00375 | -0.0776 | 150.2667
2 | 0.6191 | 0.00388 | -0.0781 | 159.5619
2.5 | 0.6722 | 0.00445 | -0.0782 | 151.0562
3 | 0.7229 | 0.0052 | -0.078 | 139.0192
3.5 | 0.7761 | 0.00564 | -0.078 | 137.6064
4 | 0.8294 | 0.00602 | -0.0781 | 137.7741
4.5 | 0.8819 | 0.00644 | -0.0779 | 136.941
5 | 0.9347 | 0.00682 | -0.0778 | 137.0528
5.5 | 0.9877 | 0.00715 | -0.0777 | 138.1399
6 | 1.0407 | 0.00744 | -0.0777 | 139.879
6.5 | 1.0934 | 0.00772 | -0.0775 | 141.6321
7 | 1.1447 | 0.00804 | -0.0772 | 142.3756
7.5 | 1.195 | 0.00837 | -0.0767 | 142.7718
8 | 1.2437 | 0.00872 | -0.0758 | 142.6261
8.5 | 1.291 | 0.00905 | -0.0747 | 142.6519
9 | 1.3356 | 0.00943 | -0.0732 | 141.6331
9.5 | 1.3786 | 0.00989 | -0.0714 | 139.3933
10 | 1.4073 | 0.01037 | -0.0667 | 135.7088
10.5 | 1.436 | 0.01099 | -0.0625 | 130.6642
11 | 1.4645 | 0.01182 | -0.0586 | 123.9002
11.5 | 1.4936 | 0.01275 | -0.0552 | 117.1451
12 | 1.5243 | 0.01374 | -0.0522 | 110.9389
12.5 | 1.5498 | 0.01507 | -0.0488 | 102.8401
13 | 1.579 | 0.01632 | -0.0462 | 96.7525
13.5 | 1.6013 | 0.01803 | -0.0429 | 88.8131
14 | 1.6285 | 0.01955 | -0.0405 | 83.2992
14.5 | 1.6551 | 0.02118 | -0.0382 | 78.1445
15 | 1.6783 | 0.02309 | -0.0358 | 72.6851
15.5 | 1.7023 | 0.02505 | -0.0337 | 67.9561
16 | 1.7243 | 0.02724 | -0.0316 | 63.3003
16.5 | 1.7423 | 0.02985 | -0.0295 | 58.3685
17 | 1.766 | 0.03213 | -0.028 | 54.9642
17.5 | 1.7764 | 0.03558 | -0.026 | 49.9269
19.5 | 1.826 | 0.05031 | -0.0216 | 36.295
20 | 1.8363 | 0.0546 | -0.0212 | 33.6319

## 149. Re 20M Mach 0.25 (1)
BIGFOIL.COM POLAR EXPORT
NACA65-513 a=0.5
NACA65-513 a=0.5 |  |  |  | Cl Max: | 1.341 | at alpha= | 9.5 | deg
JavaFoil+Calcfoil stall+Eppler ext transition |  |  |  | L/D Max: | 137.093 | at alpha= | 4 | deg
Re: | 20000000 |  |  | Cd Min: | 0.00547 | at alpha= | 0 | deg
Mach: | 0.25 |  |  | Cl=0 at alpha= | -3.2459 | deg
|  |  |  | @ Cl=0.1, Cd= | 0.0055348
|  |  |  | @ Cl=0.4, Cd= | 0.0054734
|  |  |  | @ Cl=0.6, Cd= | 0.0058031
alpha (deg) | Cl | Cd | Cm | Cl/Cd
-14.5 | -0.295 | 0.10651 | -0.024 | -2.774
-14 | -0.339 | 0.10054 | -0.024 | -3.373
-13.5 | -0.378 | 0.09486 | -0.024 | -3.983
-13 | -0.412 | 0.08942 | -0.025 | -4.604
-12.5 | -0.44 | 0.08557 | -0.025 | -5.145
-12 | -0.463 | 0.07834 | -0.026 | -5.914
-11.5 | -0.481 | 0.07127 | -0.027 | -6.746
-11 | -0.491 | 0.06658 | -0.028 | -7.378
-10.5 | -0.495 | 0.06196 | -0.029 | -7.997
-10 | -0.493 | 0.05731 | -0.031 | -8.606
-9.5 | -0.595 | 0.00834 | -0.056 | -71.406
-9 | -0.575 | 0.00802 | -0.057 | -71.762
-8.5 | -0.546 | 0.00754 | -0.057 | -72.446
-8 | -0.51 | 0.00726 | -0.058 | -70.236
-7.5 | -0.468 | 0.00699 | -0.059 | -66.944
-7 | -0.423 | 0.00672 | -0.059 | -62.94
-6.5 | -0.374 | 0.00654 | -0.06 | -57.184
-6 | -0.322 | 0.00632 | -0.061 | -50.877
-5.5 | -0.267 | 0.00612 | -0.062 | -43.618
-5 | -0.21 | 0.00595 | -0.062 | -35.322
-4.5 | -0.152 | 0.00584 | -0.063 | -26.009
-4 | -0.092 | 0.00575 | -0.064 | -16.023
-3.5 | -0.031 | 0.00568 | -0.065 | -5.528
-3 | 0.03 | 0.00561 | -0.065 | 5.34
-2.5 | 0.092 | 0.00554 | -0.066 | 16.559
-2 | 0.154 | 0.0055 | -0.067 | 27.963
-1.5 | 0.216 | 0.0055 | -0.068 | 39.241
-1 | 0.278 | 0.00548 | -0.068 | 50.77
-0.5 | 0.341 | 0.00554 | -0.069 | 61.57
0 | 0.403 | 0.00547 | -0.07 | 73.802
0.5 | 0.465 | 0.00551 | -0.071 | 84.543
1 | 0.527 | 0.0056 | -0.071 | 94.187
1.5 | 0.589 | 0.00578 | -0.072 | 101.968
2 | 0.651 | 0.00591 | -0.073 | 110.286
2.5 | 0.713 | 0.00588 | -0.074 | 121.212
3 | 0.774 | 0.00616 | -0.074 | 125.692
3.5 | 0.832 | 0.00653 | -0.075 | 127.254
4 | 0.891 | 0.0065 | -0.076 | 137.093
4.5 | 0.948 | 0.00764 | -0.076 | 124.106
5 | 1.003 | 0.00855 | -0.077 | 117.289
5.5 | 1.056 | 0.0089 | -0.078 | 118.737
6 | 1.108 | 0.00926 | -0.078 | 119.617
6.5 | 1.157 | 0.0096 | -0.079 | 120.508
7 | 1.203 | 0.01002 | -0.08 | 120.027
7.5 | 1.244 | 0.01048 | -0.08 | 118.673
8 | 1.278 | 0.01096 | -0.081 | 116.62
8.5 | 1.307 | 0.0115 | -0.082 | 113.667
9 | 1.328 | 0.01207 | -0.082 | 109.983
9.5 | 1.341 | 0.01279 | -0.083 | 104.848
10 | 1.338 | 0.01364 | -0.083 | 98.044
10.5 | 1.321 | 0.01447 | -0.084 | 91.282
11 | 1.292 | 0.01543 | -0.084 | 83.754
11.5 | 1.25 | 0.01651 | -0.085 | 75.69
12 | 1.195 | 0.0177 | -0.086 | 67.473
12.5 | 1.126 | 0.01943 | -0.086 | 57.95
13 | 1.046 | 0.02129 | -0.086 | 49.133
13.5 | 0.954 | 0.02418 | -0.086 | 39.454
14 | 0.838 | 0.03372 | -0.083 | 24.84
14.5 | 0.652 | 0.09656 | -0.055 | 6.751

## 150. Re 20M Mach 0.25 (2)
BIGFOIL.COM POLAR EXPORT
NACA65-513 a=0.5
NACA65-513 a=0.5 |  |  |  | Cl Max: | 1.7736 | at alpha= | 19 | deg
XFOIL ncrit=9 |  |  |  | L/D Max: | 172.145 | at alpha= | 2 | deg
Re: | 20000000 |  |  | Cd Min: | 0.20515 | at alpha= | -19.5 | deg
Mach: | 0.25 |  |  | Cl=0 at alpha= | -3.3162 | deg
|  |  |  | @ Cl=0.1, Cd= | 0.0047097
|  |  |  | @ Cl=0.4, Cd= | 0.0043096
|  |  |  | @ Cl=0.6, Cd= | 0.003694
alpha (deg) | Cl | Cd | Cm | Cl/Cd
-19.5 | -0.6012 | 0.20515 | 0.0106 | -2.9305
-19 | -0.598 | 0.19342 | 0.0042 | -3.0917
-18.5 | -0.5788 | 0.18743 | -0.0001 | -3.0881
-17.5 | -0.5801 | 0.16384 | -0.0135 | -3.5406
-17 | -0.5661 | 0.15651 | -0.0183 | -3.617
-16.5 | -1.1384 | 0.04575 | -0.1013 | -24.8831
-16 | -1.2004 | 0.0344 | -0.108 | -34.8953
-15.5 | -1.2407 | 0.02825 | -0.1061 | -43.9186
-15 | -1.2836 | 0.02425 | -0.0969 | -52.932
-14.5 | -1.2846 | 0.02037 | -0.0906 | -63.0633
-14 | -1.2575 | 0.01741 | -0.0861 | -72.2286
-13.5 | -1.22 | 0.01485 | -0.0824 | -82.1549
-13 | -1.1707 | 0.01316 | -0.0796 | -88.959
-12.5 | -1.1151 | 0.012 | -0.0774 | -92.925
-12 | -1.0593 | 0.01084 | -0.0755 | -97.7214
-11.5 | -0.9999 | 0.01006 | -0.074 | -99.3936
-11 | -0.9394 | 0.00945 | -0.0728 | -99.4074
-10.5 | -0.8784 | 0.00891 | -0.0718 | -98.5859
-10 | -0.818 | 0.00835 | -0.0709 | -97.9641
-9.5 | -0.7574 | 0.00782 | -0.0701 | -96.8542
-9 | -0.6963 | 0.00742 | -0.0697 | -93.841
-8.5 | -0.6348 | 0.00711 | -0.0694 | -89.2827
-8 | -0.5733 | 0.00681 | -0.0692 | -84.185
-7.5 | -0.5119 | 0.00653 | -0.0691 | -78.392
-7 | -0.451 | 0.00622 | -0.0691 | -72.508
-6.5 | -0.3899 | 0.00594 | -0.0693 | -65.6397
-6 | -0.3285 | 0.00574 | -0.0695 | -57.23
-5.5 | -0.2672 | 0.00557 | -0.0699 | -47.9713
-5 | -0.2059 | 0.0054 | -0.0703 | -38.1296
-4.5 | -0.1448 | 0.00521 | -0.0708 | -27.7927
-4 | -0.0837 | 0.00507 | -0.0714 | -16.5089
-3.5 | -0.0225 | 0.00496 | -0.072 | -4.5363
-3 | 0.0387 | 0.00484 | -0.0728 | 7.9959
-2.5 | 0.0998 | 0.00471 | -0.0735 | 21.189
-2 | 0.1608 | 0.00463 | -0.0743 | 34.73
-1.5 | 0.2219 | 0.00457 | -0.0751 | 48.5558
-1 | 0.2829 | 0.00448 | -0.0759 | 63.1473
-0.5 | 0.3437 | 0.00443 | -0.0768 | 77.5847
0 | 0.4045 | 0.0043 | -0.0777 | 94.0698
0.5 | 0.4648 | 0.00418 | -0.0785 | 111.1962
1 | 0.5249 | 0.00405 | -0.0794 | 129.6049
1.5 | 0.5837 | 0.00368 | -0.0802 | 158.6141
2 | 0.6421 | 0.00373 | -0.0809 | 172.1448
2.5 | 0.6962 | 0.00438 | -0.0809 | 158.9498
3 | 0.7474 | 0.00521 | -0.0804 | 143.4549
3.5 | 0.8014 | 0.00572 | -0.0802 | 140.1049
4 | 0.8557 | 0.00614 | -0.0799 | 139.3648
4.5 | 0.9093 | 0.0066 | -0.0795 | 137.7727
5 | 0.9627 | 0.00704 | -0.079 | 136.7472
5.5 | 1.0174 | 0.00736 | -0.0787 | 138.2337
6 | 1.0715 | 0.00768 | -0.0783 | 139.5182
6.5 | 1.1246 | 0.00801 | -0.0776 | 140.3995
7 | 1.1769 | 0.00835 | -0.0767 | 140.9461
7.5 | 1.2264 | 0.00875 | -0.0753 | 140.16
8 | 1.2744 | 0.00913 | -0.0736 | 139.5838
8.5 | 1.3167 | 0.0095 | -0.0707 | 138.6
9 | 1.3441 | 0.01006 | -0.065 | 133.6083
9.5 | 1.3766 | 0.01072 | -0.0608 | 128.4142
10 | 1.4104 | 0.01152 | -0.057 | 122.4306
10.5 | 1.442 | 0.01253 | -0.0532 | 115.0838
11 | 1.4735 | 0.01369 | -0.0496 | 107.6333
11.5 | 1.5007 | 0.01516 | -0.0457 | 98.9908
12 | 1.5324 | 0.01655 | -0.0426 | 92.5921
12.5 | 1.5606 | 0.01821 | -0.0394 | 85.7002
13 | 1.5859 | 0.02014 | -0.036 | 78.7438
13.5 | 1.6109 | 0.0222 | -0.0329 | 72.5631
14 | 1.6384 | 0.02421 | -0.0302 | 67.6745
14.5 | 1.6617 | 0.02665 | -0.0274 | 62.3527
15 | 1.6839 | 0.02927 | -0.0247 | 57.5299
15.5 | 1.7069 | 0.032 | -0.0223 | 53.3406
16 | 1.7243 | 0.03525 | -0.0199 | 48.9163
16.5 | 1.7391 | 0.03891 | -0.0177 | 44.6955
17 | 1.7585 | 0.04238 | -0.016 | 41.4936
17.5 | 1.7634 | 0.04734 | -0.0143 | 37.2497
18 | 1.769 | 0.05248 | -0.013 | 33.7081
18.5 | 1.7725 | 0.05818 | -0.0124 | 30.4658
19 | 1.7736 | 0.06441 | -0.0123 | 27.5361
19.5 | 1.7591 | 0.0728 | -0.0133 | 24.1635
20 | 1.7504 | 0.08103 | -0.0149 | 21.6019

## 151. Re 20M Mach 0.50 (1)
BIGFOIL.COM POLAR EXPORT
NACA65-513 a=0.5
NACA65-513 a=0.5 |  |  |  | Cl Max: | 1.272 | at alpha= | 7 | deg
JavaFoil+Calcfoil stall+Eppler ext transition |  |  |  | L/D Max: | 137.675 | at alpha= | 2.5 | deg
Re: | 20000000 |  |  | Cd Min: | 0.00549 | at alpha= | 0 | deg
Mach: | 0.5 |  |  | Cl=0 at alpha= | -3.2426 | deg
|  |  |  | @ Cl=0.1, Cd= | 0.005762
|  |  |  | @ Cl=0.4, Cd= | 0.0055993
|  |  |  | @ Cl=0.6, Cd= | 0.0057238
alpha (deg) | Cl | Cd | Cm | Cl/Cd
-20 | -0.925 | 0.17029 | -0.029 | -5.434
-19.5 | -0.898 | 0.16197 | -0.029 | -5.545
-19 | -0.87 | 0.15708 | -0.029 | -5.541
-18.5 | -0.843 | 0.15196 | -0.029 | -5.545
-18 | -0.815 | 0.14757 | -0.029 | -5.524
-17.5 | -0.788 | 0.13591 | -0.029 | -5.8
-17 | -0.761 | 0.13292 | -0.03 | -5.724
-16.5 | -0.733 | 0.12574 | -0.03 | -5.833
-16 | -0.705 | 0.12215 | -0.03 | -5.775
-15.5 | -0.678 | 0.1116 | -0.03 | -6.079
-15 | -0.654 | 0.09701 | -0.032 | -6.739
-14.5 | -0.631 | 0.08597 | -0.035 | -7.335
-14 | -0.596 | 0.09449 | -0.031 | -6.303
-13.5 | -0.568 | 0.09039 | -0.031 | -6.288
-13 | -0.543 | 0.08091 | -0.033 | -6.708
-12.5 | -0.517 | 0.07353 | -0.035 | -7.035
-12 | -0.495 | 0.06305 | -0.039 | -7.857
-11.5 | -0.518 | 0.02276 | -0.053 | -22.783
-11 | -0.52 | 0.01097 | -0.059 | -47.418
-10.5 | -0.401 | 0.06874 | -0.031 | -5.839
-10 | -0.374 | 0.06362 | -0.031 | -5.877
-9.5 | -0.347 | 0.05709 | -0.034 | -6.083
-9 | -0.322 | 0.05101 | -0.037 | -6.303
-8.5 | -0.356 | 0.00895 | -0.063 | -39.766
-8 | -0.326 | 0.00792 | -0.065 | -41.198
-7.5 | -0.235 | 0.04834 | -0.032 | -4.869
-7 | -0.207 | 0.04866 | -0.029 | -4.256
-6.5 | -0.226 | 0.04156 | -0.034 | -5.443
-6 | -0.312 | 0.00698 | -0.068 | -44.754
-5.5 | -0.276 | 0.00666 | -0.069 | -41.459
-5 | -0.225 | 0.00641 | -0.07 | -35.022
-4.5 | -0.165 | 0.00617 | -0.071 | -26.773
-4 | -0.101 | 0.00602 | -0.071 | -16.828
-3.5 | -0.035 | 0.00591 | -0.072 | -5.884
-3 | 0.033 | 0.00583 | -0.073 | 5.719
-2.5 | 0.102 | 0.00576 | -0.074 | 17.732
-2 | 0.172 | 0.00568 | -0.075 | 30.223
-1.5 | 0.241 | 0.00567 | -0.076 | 42.515
-1 | 0.311 | 0.00565 | -0.076 | 55.068
-0.5 | 0.381 | 0.00564 | -0.077 | 67.599
0 | 0.451 | 0.00549 | -0.078 | 82.107
0.5 | 0.52 | 0.00581 | -0.079 | 89.508
1 | 0.59 | 0.00569 | -0.08 | 103.623
1.5 | 0.658 | 0.00592 | -0.081 | 111.225
2 | 0.727 | 0.00576 | -0.081 | 126.095
2.5 | 0.795 | 0.00577 | -0.082 | 137.675
3 | 0.862 | 0.0071 | -0.083 | 121.427
3.5 | 0.922 | 0.00761 | -0.083 | 121.264
4 | 0.986 | 0.00814 | -0.084 | 121.079
4.5 | 1.045 | 0.00944 | -0.085 | 110.689
5 | 1.103 | 0.01005 | -0.085 | 109.741
5.5 | 1.157 | 0.01058 | -0.086 | 109.278
6 | 1.205 | 0.01121 | -0.087 | 107.46
6.5 | 1.244 | 0.01184 | -0.087 | 105.059
7 | 1.272 | 0.01263 | -0.088 | 100.697
7.5 | 1.272 | 0.01355 | -0.089 | 93.885
8 | 1.212 | 0.0146 | -0.089 | 82.955
8.5 | 0.77 | 0.01696 | -0.09 | 45.397
9 | 0.803 | 0.01691 | -0.091 | 47.473
9.5 | 0.832 | 0.01867 | -0.091 | 44.558
10 | 0.864 | 0.01838 | -0.092 | 47.01
10.5 | 0.893 | 0.02004 | -0.093 | 44.57
11 | 0.922 | 0.02178 | -0.093 | 42.331
11.5 | 0.931 | 0.02895 | -0.091 | 32.154
12 | 0.982 | 0.02325 | -0.094 | 42.235

## 152. Re 20M Mach 0.50 (2)
BIGFOIL.COM POLAR EXPORT
NACA65-513 a=0.5
NACA65-513 a=0.5 |  |  |  | Cl Max: | 1.4429 | at alpha= | 9.5 | deg
XFOIL ncrit=9 |  |  |  | L/D Max: | 212.165 | at alpha= | 2 | deg
Re: | 20000000 |  |  | Cd Min: | 0.22299 | at alpha= | -20 | deg
Mach: | 0.5 |  |  | Cl=0 at alpha= | -3.3231 | deg
|  |  |  | @ Cl=0.1, Cd= | 0.0048972
|  |  |  | @ Cl=0.4, Cd= | 0.0044791
|  |  |  | @ Cl=0.6, Cd= | 0.0040431
alpha (deg) | Cl | Cd | Cm | Cl/Cd
-20 | -0.5097 | 0.22299 | 0.0404 | -2.2858
-19.5 | -0.4946 | 0.21411 | 0.0351 | -2.31
-19 | -0.4792 | 0.20551 | 0.0297 | -2.3318
-18.5 | -0.4643 | 0.1972 | 0.0244 | -2.3545
-18 | -0.4473 | 0.19 | 0.0192 | -2.3542
-17.5 | -0.4289 | 0.1834 | 0.014 | -2.3386
-17 | -0.4216 | 0.17341 | 0.0078 | -2.4312
-16.5 | -0.4037 | 0.16715 | 0.0028 | -2.4152
-16 | -0.3877 | 0.16044 | -0.0026 | -2.4165
-15.5 | -0.372 | 0.15397 | -0.0078 | -2.4161
-15 | -0.4355 | 0.15934 | -0.0279 | -2.7331
-14.5 | -0.4169 | 0.15126 | -0.0329 | -2.7562
-14 | -0.397 | 0.14377 | -0.0376 | -2.7614
-13.5 | -0.3785 | 0.13609 | -0.0424 | -2.7812
-13 | -0.3761 | 0.12496 | -0.049 | -3.0098
-12.5 | -0.3609 | 0.1171 | -0.0538 | -3.082
-12 | -0.3483 | 0.10912 | -0.0587 | -3.1919
-11.5 | -0.3336 | 0.10178 | -0.0633 | -3.2777
-11 | -0.3353 | 0.0919 | -0.0694 | -3.6485
-10.5 | -0.3437 | 0.0817 | -0.0759 | -4.2069
-10 | -0.3555 | 0.07166 | -0.0825 | -4.9609
-9.5 | -0.3554 | 0.06372 | -0.0877 | -5.5775
-9 | -0.3697 | 0.0534 | -0.0961 | -6.9232
-8.5 | -0.3861 | 0.04449 | -0.1045 | -8.6784
-8 | -0.4228 | 0.03789 | -0.1019 | -11.1586
-7.5 | -0.4352 | 0.03006 | -0.1001 | -14.4777
-7 | -0.4406 | 0.02112 | -0.0968 | -20.8617
-6.5 | -0.4437 | 0.01073 | -0.0919 | -41.3514
-6 | -0.3906 | 0.00718 | -0.0883 | -54.4011
-5.5 | -0.3187 | 0.00624 | -0.0861 | -51.0737
-5 | -0.2445 | 0.00583 | -0.0849 | -41.9383
-4.5 | -0.1706 | 0.00558 | -0.0842 | -30.5735
-4 | -0.0977 | 0.00531 | -0.0839 | -18.3992
-3.5 | -0.0254 | 0.00512 | -0.0839 | -4.9609
-3 | 0.0464 | 0.00498 | -0.0842 | 9.3173
-2.5 | 0.1176 | 0.00487 | -0.0847 | 24.1478
-2 | 0.1883 | 0.00473 | -0.0854 | 39.8097
-1 | 0.3294 | 0.00454 | -0.0871 | 72.5551
-0.5 | 0.3994 | 0.00448 | -0.0881 | 89.1518
0 | 0.4693 | 0.00437 | -0.0891 | 107.3913
0.5 | 0.5387 | 0.00422 | -0.0901 | 127.654
1 | 0.608 | 0.00402 | -0.0911 | 151.2438
1.5 | 0.6757 | 0.00357 | -0.0921 | 189.2717
2 | 0.7447 | 0.00351 | -0.093 | 212.1652
2.5 | 0.8106 | 0.00383 | -0.0933 | 211.6449
3 | 0.8596 | 0.00519 | -0.0909 | 165.6262
3.5 | 0.912 | 0.00608 | -0.0887 | 150
4 | 0.9655 | 0.00679 | -0.0864 | 142.1944
4.5 | 1.0156 | 0.00751 | -0.0833 | 135.233
5 | 1.0635 | 0.00814 | -0.0796 | 130.6511
5.5 | 1.0982 | 0.00866 | -0.0731 | 126.8129
6 | 1.1348 | 0.00937 | -0.0674 | 121.1099
6.5 | 1.1728 | 0.01028 | -0.0622 | 114.0856
7 | 1.2118 | 0.01124 | -0.0571 | 107.8114
7.5 | 1.2605 | 0.01242 | -0.0542 | 101.4895
8 | 1.3036 | 0.01382 | -0.0501 | 94.3271
8.5 | 1.3475 | 0.01535 | -0.0461 | 87.785
9 | 1.3879 | 0.01727 | -0.0419 | 80.3648
9.5 | 1.4429 | 0.0193 | -0.0399 | 74.7617
11 | 1.3928 | 0.035 | -0.0155 | 39.7943
11.5 | 1.3817 | 0.04057 | -0.0097 | 34.0572
12 | 1.3484 | 0.04906 | -0.0056 | 27.4847
12.5 | 1.3166 | 0.05884 | -0.0047 | 22.3759
13 | 1.279 | 0.07052 | -0.0066 | 18.1367
13.5 | 1.2402 | 0.08383 | -0.0113 | 14.7942
14 | 1.2088 | 0.09767 | -0.0181 | 12.3764
14.5 | 1.1783 | 0.11279 | -0.0271 | 10.4468