## index
index | Re | Mach | Datasource
1 | 50000 | 0 | JavaFoil+Calcfoil stall+Eppler ext transition
2 | 50000 | 0 | XFOIL ncrit=9
3 | 50000 | 0.1 | JavaFoil+Calcfoil stall+Eppler ext transition
4 | 50000 | 0.1 | XFOIL ncrit=9
5 | 50000 | 0.25 | JavaFoil+Calcfoil stall+Eppler ext transition
6 | 50000 | 0.25 | XFOIL ncrit=9
7 | 50000 | 0.5 | JavaFoil+Calcfoil stall+Eppler ext transition
8 | 50000 | 0.5 | XFOIL ncrit=9
9 | 100000 | 0 | JavaFoil+Calcfoil stall+Eppler ext transition
10 | 100000 | 0 | XFOIL ncrit=9
11 | 100000 | 0.1 | JavaFoil+Calcfoil stall+Eppler ext transition
12 | 100000 | 0.1 | XFOIL ncrit=9
13 | 100000 | 0.25 | JavaFoil+Calcfoil stall+Eppler ext transition
14 | 100000 | 0.25 | XFOIL ncrit=9
15 | 100000 | 0.5 | JavaFoil+Calcfoil stall+Eppler ext transition
16 | 100000 | 0.5 | XFOIL ncrit=9
17 | 250000 | 0 | JavaFoil+Calcfoil stall+Eppler ext transition
18 | 250000 | 0 | XFOIL ncrit=9
19 | 250000 | 0.1 | JavaFoil+Calcfoil stall+Eppler ext transition
20 | 250000 | 0.1 | XFOIL ncrit=9
21 | 250000 | 0.25 | JavaFoil+Calcfoil stall+Eppler ext transition
22 | 250000 | 0.25 | XFOIL ncrit=9
23 | 250000 | 0.5 | JavaFoil+Calcfoil stall+Eppler ext transition
24 | 250000 | 0.5 | XFOIL ncrit=9
25 | 500000 | 0 | JavaFoil+Calcfoil stall+Eppler ext transition
26 | 500000 | 0 | XFOIL ncrit=9
27 | 500000 | 0.1 | JavaFoil+Calcfoil stall+Eppler ext transition
28 | 500000 | 0.1 | XFOIL ncrit=9
29 | 500000 | 0.25 | JavaFoil+Calcfoil stall+Eppler ext transition
30 | 500000 | 0.25 | XFOIL ncrit=9
31 | 500000 | 0.5 | JavaFoil+Calcfoil stall+Eppler ext transition
32 | 500000 | 0.5 | XFOIL ncrit=9
33 | 750000 | 0 | JavaFoil+Calcfoil stall+Eppler ext transition
34 | 750000 | 0 | XFOIL ncrit=9
35 | 750000 | 0.1 | JavaFoil+Calcfoil stall+Eppler ext transition
36 | 750000 | 0.1 | XFOIL ncrit=9
37 | 750000 | 0.25 | JavaFoil+Calcfoil stall+Eppler ext transition
38 | 750000 | 0.25 | XFOIL ncrit=9
39 | 750000 | 0.5 | JavaFoil+Calcfoil stall+Eppler ext transition
40 | 750000 | 0.5 | XFOIL ncrit=9
41 | 1000000 | 0 | JavaFoil+Calcfoil stall+Eppler ext transition
42 | 1000000 | 0 | XFOIL ncrit=9
43 | 1000000 | 0.1 | JavaFoil+Calcfoil stall+Eppler ext transition
44 | 1000000 | 0.1 | XFOIL ncrit=9
45 | 1000000 | 0.25 | JavaFoil+Calcfoil stall+Eppler ext transition
46 | 1000000 | 0.25 | XFOIL ncrit=9
47 | 1000000 | 0.5 | JavaFoil+Calcfoil stall+Eppler ext transition
48 | 1000000 | 0.5 | XFOIL ncrit=9
49 | 2000000 | 0 | JavaFoil+Calcfoil stall+Eppler ext transition
50 | 2000000 | 0 | XFOIL ncrit=9
51 | 2000000 | 0.1 | JavaFoil+Calcfoil stall+Eppler ext transition
52 | 2000000 | 0.1 | XFOIL ncrit=9
53 | 2000000 | 0.25 | JavaFoil+Calcfoil stall+Eppler ext transition
54 | 2000000 | 0.25 | XFOIL ncrit=9
55 | 2000000 | 0.5 | JavaFoil+Calcfoil stall+Eppler ext transition
56 | 2000000 | 0.5 | XFOIL ncrit=9
57 | 3000000 | 0 | JavaFoil+Calcfoil stall+Eppler ext transition
58 | 3000000 | 0 | XFOIL ncrit=9
59 | 3000000 | 0.1 | JavaFoil+Calcfoil stall+Eppler ext transition
60 | 3000000 | 0.1 | XFOIL ncrit=9
61 | 3000000 | 0.25 | JavaFoil+Calcfoil stall+Eppler ext transition
62 | 3000000 | 0.25 | XFOIL ncrit=9
63 | 3000000 | 0.5 | JavaFoil+Calcfoil stall+Eppler ext transition
64 | 3000000 | 0.5 | XFOIL ncrit=9
65 | 4000000 | 0 | JavaFoil+Calcfoil stall+Eppler ext transition
66 | 4000000 | 0 | XFOIL ncrit=9
67 | 4000000 | 0.1 | JavaFoil+Calcfoil stall+Eppler ext transition
68 | 4000000 | 0.1 | XFOIL ncrit=9
69 | 4000000 | 0.25 | JavaFoil+Calcfoil stall+Eppler ext transition
70 | 4000000 | 0.25 | XFOIL ncrit=9
71 | 4000000 | 0.5 | JavaFoil+Calcfoil stall+Eppler ext transition
72 | 4000000 | 0.5 | XFOIL ncrit=9
73 | 5000000 | 0 | JavaFoil+Calcfoil stall+Eppler ext transition
74 | 5000000 | 0 | XFOIL ncrit=9
75 | 5000000 | 0.1 | JavaFoil+Calcfoil stall+Eppler ext transition
76 | 5000000 | 0.1 | XFOIL ncrit=9
77 | 5000000 | 0.25 | JavaFoil+Calcfoil stall+Eppler ext transition
78 | 5000000 | 0.25 | XFOIL ncrit=9
79 | 5000000 | 0.5 | JavaFoil+Calcfoil stall+Eppler ext transition
80 | 5000000 | 0.5 | XFOIL ncrit=9
81 | 6000000 | 0 | JavaFoil+Calcfoil stall+Eppler ext transition
82 | 6000000 | 0 | XFOIL ncrit=9
83 | 6000000 | 0.1 | JavaFoil+Calcfoil stall+Eppler ext transition
84 | 6000000 | 0.1 | XFOIL ncrit=9
85 | 6000000 | 0.25 | JavaFoil+Calcfoil stall+Eppler ext transition
86 | 6000000 | 0.25 | XFOIL ncrit=9
87 | 6000000 | 0.5 | JavaFoil+Calcfoil stall+Eppler ext transition
88 | 6000000 | 0.5 | XFOIL ncrit=9
89 | 7000000 | 0 | JavaFoil+Calcfoil stall+Eppler ext transition
90 | 7000000 | 0 | XFOIL ncrit=9
91 | 7000000 | 0.1 | JavaFoil+Calcfoil stall+Eppler ext transition
92 | 7000000 | 0.1 | XFOIL ncrit=9
93 | 7000000 | 0.25 | JavaFoil+Calcfoil stall+Eppler ext transition
94 | 7000000 | 0.25 | XFOIL ncrit=9
95 | 7000000 | 0.5 | JavaFoil+Calcfoil stall+Eppler ext transition
96 | 7000000 | 0.5 | XFOIL ncrit=9
97 | 8000000 | 0 | JavaFoil+Calcfoil stall+Eppler ext transition
98 | 8000000 | 0 | XFOIL ncrit=9
99 | 8000000 | 0.1 | JavaFoil+Calcfoil stall+Eppler ext transition
100 | 8000000 | 0.1 | XFOIL ncrit=9
101 | 8000000 | 0.25 | JavaFoil+Calcfoil stall+Eppler ext transition
102 | 8000000 | 0.25 | XFOIL ncrit=9
103 | 8000000 | 0.5 | JavaFoil+Calcfoil stall+Eppler ext transition
104 | 8000000 | 0.5 | XFOIL ncrit=9
105 | 10000000 | 0 | JavaFoil+Calcfoil stall+Eppler ext transition
106 | 10000000 | 0 | XFOIL ncrit=9
107 | 10000000 | 0.1 | JavaFoil+Calcfoil stall+Eppler ext transition
108 | 10000000 | 0.1 | XFOIL ncrit=9
109 | 10000000 | 0.25 | JavaFoil+Calcfoil stall+Eppler ext transition
110 | 10000000 | 0.25 | XFOIL ncrit=9
111 | 10000000 | 0.5 | JavaFoil+Calcfoil stall+Eppler ext transition
112 | 10000000 | 0.5 | XFOIL ncrit=9
113 | 12000000 | 0 | JavaFoil+Calcfoil stall+Eppler ext transition
114 | 12000000 | 0 | XFOIL ncrit=9
115 | 12000000 | 0.1 | JavaFoil+Calcfoil stall+Eppler ext transition
116 | 12000000 | 0.1 | XFOIL ncrit=9
117 | 12000000 | 0.25 | JavaFoil+Calcfoil stall+Eppler ext transition
118 | 12000000 | 0.25 | XFOIL ncrit=9
119 | 12000000 | 0.5 | JavaFoil+Calcfoil stall+Eppler ext transition
120 | 12000000 | 0.5 | XFOIL ncrit=9
121 | 14000000 | 0 | JavaFoil+Calcfoil stall+Eppler ext transition
122 | 14000000 | 0 | XFOIL ncrit=9
123 | 14000000 | 0.1 | JavaFoil+Calcfoil stall+Eppler ext transition
124 | 14000000 | 0.1 | XFOIL ncrit=9
125 | 14000000 | 0.25 | JavaFoil+Calcfoil stall+Eppler ext transition
126 | 14000000 | 0.25 | XFOIL ncrit=9
127 | 14000000 | 0.5 | JavaFoil+Calcfoil stall+Eppler ext transition
128 | 14000000 | 0.5 | XFOIL ncrit=9
129 | 16000000 | 0 | JavaFoil+Calcfoil stall+Eppler ext transition
130 | 16000000 | 0 | XFOIL ncrit=9
131 | 16000000 | 0.1 | JavaFoil+Calcfoil stall+Eppler ext transition
132 | 16000000 | 0.1 | XFOIL ncrit=9
133 | 16000000 | 0.25 | JavaFoil+Calcfoil stall+Eppler ext transition
134 | 16000000 | 0.25 | XFOIL ncrit=9
135 | 16000000 | 0.5 | JavaFoil+Calcfoil stall+Eppler ext transition
136 | 16000000 | 0.5 | XFOIL ncrit=9
137 | 18000000 | 0 | JavaFoil+Calcfoil stall+Eppler ext transition
138 | 18000000 | 0 | XFOIL ncrit=9
139 | 18000000 | 0.1 | JavaFoil+Calcfoil stall+Eppler ext transition
140 | 18000000 | 0.1 | XFOIL ncrit=9
141 | 18000000 | 0.25 | JavaFoil+Calcfoil stall+Eppler ext transition
142 | 18000000 | 0.25 | XFOIL ncrit=9
143 | 18000000 | 0.5 | JavaFoil+Calcfoil stall+Eppler ext transition
144 | 18000000 | 0.5 | XFOIL ncrit=9
145 | 20000000 | 0 | JavaFoil+Calcfoil stall+Eppler ext transition
146 | 20000000 | 0 | XFOIL ncrit=9
147 | 20000000 | 0.1 | JavaFoil+Calcfoil stall+Eppler ext transition
148 | 20000000 | 0.1 | XFOIL ncrit=9
149 | 20000000 | 0.25 | JavaFoil+Calcfoil stall+Eppler ext transition
150 | 20000000 | 0.25 | XFOIL ncrit=9
151 | 20000000 | 0.5 | JavaFoil+Calcfoil stall+Eppler ext transition
152 | 20000000 | 0.5 | XFOIL ncrit=9

## 1. Re 50k Mach 0.00 (1)
BIGFOIL.COM POLAR EXPORT
GA 30A412
GA 30A412 |  |  |  | Cl Max: | 1.406 | at alpha= | 10.5 | deg
JavaFoil+Calcfoil stall+Eppler ext transition |  |  |  | L/D Max: | 39.394 | at alpha= | 6.5 | deg
Re: | 50000 |  |  | Cd Min: | 0.01997 | at alpha= | 0.5 | deg
Mach: | 0 |  |  | Cl=0 at alpha= | -2.9836 | deg
|  |  |  | @ Cl=0.1, Cd= | 0.020779
|  |  |  | @ Cl=0.4, Cd= | 0.020064
|  |  |  | @ Cl=0.6, Cd= | 0.021414
alpha (deg) | Cl | Cd | Cm | Cl/Cd
-19 | -0.587 | 0.32919 | -0.015 | -1.783
-18.5 | -0.601 | 0.30631 | -0.015 | -1.962
-18 | -0.614 | 0.28413 | -0.015 | -2.161
-17.5 | -0.627 | 0.27078 | -0.015 | -2.314
-17 | -0.638 | 0.25092 | -0.015 | -2.543
-16.5 | -0.648 | 0.23346 | -0.016 | -2.777
-16 | -0.657 | 0.22096 | -0.016 | -2.974
-15.5 | -0.664 | 0.19706 | -0.016 | -3.371
-15 | -0.669 | 0.19128 | -0.016 | -3.5
-14.5 | -0.672 | 0.17501 | -0.016 | -3.842
-14 | -0.673 | 0.16885 | -0.017 | -3.987
-13.5 | -0.671 | 0.15174 | -0.017 | -4.424
-13 | -0.667 | 0.14022 | -0.017 | -4.754
-12.5 | -0.659 | 0.12936 | -0.018 | -5.094
-12 | -0.648 | 0.12199 | -0.018 | -5.313
-11.5 | -0.634 | 0.11437 | -0.018 | -5.545
-11 | -0.617 | 0.10449 | -0.019 | -5.905
-10.5 | -0.597 | 0.0964 | -0.02 | -6.188
-10 | -0.573 | 0.09019 | -0.02 | -6.351
-9.5 | -0.546 | 0.08222 | -0.02 | -6.639
-9 | -0.516 | 0.07868 | -0.021 | -6.558
-8.5 | -0.483 | 0.07296 | -0.022 | -6.624
-8 | -0.448 | 0.06828 | -0.023 | -6.56
-7.5 | -0.41 | 0.06445 | -0.023 | -6.363
-7 | -0.37 | 0.05994 | -0.024 | -6.175
-6.5 | -0.328 | 0.05653 | -0.025 | -5.808
-6 | -0.285 | 0.05323 | -0.026 | -5.35
-5.5 | -0.24 | 0.05095 | -0.027 | -4.707
-5 | -0.194 | 0.04848 | -0.028 | -3.995
-4.5 | -0.147 | 0.04594 | -0.03 | -3.195
-4 | -0.1 | 0.04219 | -0.038 | -2.374
-3.5 | -0.062 | 0.02081 | -0.06 | -2.962
-3 | -0.002 | 0.02105 | -0.061 | -0.072
-2.5 | 0.059 | 0.02097 | -0.062 | 2.808
-2 | 0.119 | 0.02069 | -0.062 | 5.773
-1.5 | 0.18 | 0.02043 | -0.063 | 8.818
-1 | 0.241 | 0.02011 | -0.064 | 11.98
-0.5 | 0.302 | 0.02008 | -0.064 | 15.013
0 | 0.365 | 0.02019 | -0.065 | 18.076
0.5 | 0.426 | 0.01997 | -0.065 | 21.324
1 | 0.487 | 0.02026 | -0.066 | 24.03
1.5 | 0.534 | 0.02079 | -0.065 | 25.684
2 | 0.59 | 0.02131 | -0.065 | 27.696
2.5 | 0.646 | 0.02189 | -0.065 | 29.493
3 | 0.706 | 0.0223 | -0.066 | 31.669
3.5 | 0.766 | 0.02282 | -0.067 | 33.571
4 | 0.83 | 0.02337 | -0.068 | 35.531
4.5 | 0.888 | 0.02416 | -0.069 | 36.75
5 | 0.945 | 0.02503 | -0.069 | 37.771
5.5 | 1.002 | 0.02594 | -0.07 | 38.642
6 | 1.057 | 0.02719 | -0.071 | 38.891
6.5 | 1.11 | 0.02817 | -0.071 | 39.394
7 | 1.16 | 0.02979 | -0.071 | 38.946
7.5 | 1.209 | 0.03183 | -0.072 | 37.978
8 | 1.252 | 0.03375 | -0.072 | 37.102
8.5 | 1.293 | 0.03543 | -0.072 | 36.483
9 | 1.328 | 0.0378 | -0.072 | 35.135
9.5 | 1.362 | 0.04054 | -0.072 | 33.584
10 | 1.386 | 0.04429 | -0.072 | 31.283
10.5 | 1.406 | 0.04857 | -0.071 | 28.944
11 | 1.325 | 0.07337 | -0.06 | 18.062
11.5 | 1.288 | 0.09397 | -0.043 | 13.704
12 | 1.303 | 0.10174 | -0.038 | 12.804
12.5 | 1.319 | 0.10926 | -0.036 | 12.074
13 | 1.333 | 0.11745 | -0.034 | 11.353
13.5 | 1.346 | 0.12496 | -0.034 | 10.768
14 | 1.354 | 0.13286 | -0.033 | 10.191
14.5 | 1.351 | 0.14214 | -0.033 | 9.507
15 | 1.344 | 0.15328 | -0.033 | 8.772
15.5 | 1.333 | 0.16499 | -0.032 | 8.08

## 2. Re 50k Mach 0.00 (2)
BIGFOIL.COM POLAR EXPORT
GA 30A412
GA 30A412 |  |  |  | Cl Max: | 1.3389 | at alpha= | 11.5 | deg
XFOIL ncrit=9 |  |  |  | L/D Max: | 32.0198 | at alpha= | 9 | deg
Re: | 50000 |  |  | Cd Min: | 0.21029 | at alpha= | 16.5 | deg
Mach: | 0 |  |  | Cl=0 at alpha= | -0.37924 | deg
|  |  |  | @ Cl=0.1, Cd= | 0.031317
|  |  |  | @ Cl=0.4, Cd= | 0.040003
|  |  |  | @ Cl=0.6, Cd= | 0.04628
alpha (deg) | Cl | Cd | Cm | Cl/Cd
-20 | -0.399 | 0.20625 | -0.001 | -1.9345
-19 | -0.3768 | 0.19528 | -0.0052 | -1.9295
-18.5 | -0.3669 | 0.19092 | -0.0073 | -1.9217
-18 | -0.3692 | 0.19125 | -0.0105 | -1.9305
-17.5 | -0.3509 | 0.18255 | -0.0119 | -1.9222
-17 | -0.3395 | 0.17794 | -0.0136 | -1.9079
-16.5 | -0.3503 | 0.18063 | -0.0167 | -1.9393
-16 | -0.3231 | 0.1694 | -0.0174 | -1.9073
-15.5 | -0.5233 | 0.20011 | -0.0014 | -2.6151
-15 | -0.479 | 0.18387 | -0.0008 | -2.6051
-14.5 | -0.4778 | 0.18161 | -0.0052 | -2.6309
-14 | -0.4533 | 0.17172 | -0.0066 | -2.6398
-13.5 | -0.4462 | 0.16735 | -0.0096 | -2.6663
-13 | -0.4264 | 0.15903 | -0.0111 | -2.6813
-12.5 | -0.4343 | 0.15692 | -0.015 | -2.7677
-12 | -0.4021 | 0.14635 | -0.015 | -2.7475
-11.5 | -0.4097 | 0.14239 | -0.0186 | -2.8773
-11 | -0.3947 | 0.13572 | -0.0196 | -2.9082
-10.5 | -0.3756 | 0.12803 | -0.0201 | -2.9337
-10 | -0.3632 | 0.12125 | -0.0209 | -2.9955
-9.5 | -0.3553 | 0.11496 | -0.022 | -3.0906
-9 | -0.3473 | 0.10892 | -0.0224 | -3.1886
-8.5 | -0.3447 | 0.10358 | -0.0225 | -3.3279
-8 | -0.3615 | 0.09982 | -0.0222 | -3.6215
-7.5 | -0.3575 | 0.09365 | -0.0199 | -3.8174
-7 | -0.3443 | 0.08778 | -0.0159 | -3.9223
-6.5 | -0.3807 | 0.08561 | -0.0081 | -4.4469
-6 | -0.4325 | 0.08427 | 0.0004 | -5.1323
-5.5 | -0.4842 | 0.06388 | -0.0263 | -7.5798
-4.5 | -0.4297 | 0.04195 | -0.035 | -10.2431
-4 | -0.3875 | 0.03769 | -0.0349 | -10.2812
-3.5 | -0.3415 | 0.03427 | -0.0347 | -9.965
-3 | -0.2951 | 0.03184 | -0.0343 | -9.2682
-2.5 | -0.2485 | 0.03021 | -0.0339 | -8.2258
-2 | -0.2031 | 0.0291 | -0.0329 | -6.9794
-1.5 | -0.1553 | 0.02787 | -0.0319 | -5.5723
-1 | -0.1102 | 0.02623 | -0.0298 | -4.2013
-0.5 | -0.0192 | 0.02831 | -0.0393 | -0.67821
0 | 0.0603 | 0.03027 | -0.0463 | 1.9921
0.5 | 0.1327 | 0.03218 | -0.0518 | 4.1237
1 | 0.1994 | 0.03402 | -0.056 | 5.8613
1.5 | 0.2689 | 0.03596 | -0.0603 | 7.4778
2 | 0.3292 | 0.03778 | -0.0629 | 8.7136
2.5 | 0.3864 | 0.03967 | -0.0647 | 9.7404
3 | 0.4566 | 0.04139 | -0.0679 | 11.0317
3.5 | 0.5114 | 0.04312 | -0.0686 | 11.8599
4 | 0.5604 | 0.04496 | -0.0682 | 12.4644
4.5 | 0.6114 | 0.04666 | -0.0678 | 13.1033
5 | 0.6634 | 0.04817 | -0.067 | 13.7721
5.5 | 0.7163 | 0.04936 | -0.0657 | 14.5118
6 | 0.7721 | 0.04999 | -0.064 | 15.4451
6.5 | 0.835 | 0.04946 | -0.0616 | 16.8823
7 | 0.9146 | 0.04669 | -0.0589 | 19.5888
7.5 | 1.0172 | 0.04121 | -0.0566 | 24.6833
8 | 1.0903 | 0.03831 | -0.0535 | 28.4599
8.5 | 1.1584 | 0.03634 | -0.0505 | 31.8767
9 | 1.1969 | 0.03738 | -0.0461 | 32.0198
9.5 | 1.2371 | 0.03911 | -0.0425 | 31.6313
10 | 1.2615 | 0.04234 | -0.038 | 29.7945
10.5 | 1.2948 | 0.04571 | -0.0349 | 28.3264
11 | 1.3068 | 0.05047 | -0.0301 | 25.8926
11.5 | 1.3389 | 0.05496 | -0.0277 | 24.3614
12.5 | 1.2839 | 0.06879 | -0.0151 | 18.6641
13 | 1.2074 | 0.0807 | -0.0125 | 14.9616
15 | 0.8384 | 0.18791 | -0.0737 | 4.4617
15.5 | 0.8506 | 0.19481 | -0.076 | 4.3663
16 | 0.8672 | 0.20252 | -0.0781 | 4.282
16.5 | 0.8851 | 0.21029 | -0.0802 | 4.2089

## 3. Re 50k Mach 0.10 (1)
BIGFOIL.COM POLAR EXPORT
GA 30A412
GA 30A412 |  |  |  | Cl Max: | 1.404 | at alpha= | 10.5 | deg
JavaFoil+Calcfoil stall+Eppler ext transition |  |  |  | L/D Max: | 39.197 | at alpha= | 6.5 | deg
Re: | 50000 |  |  | Cd Min: | 0.02005 | at alpha= | 0.5 | deg
Mach: | 0.1 |  |  | Cl=0 at alpha= | -2.9836 | deg
|  |  |  | @ Cl=0.1, Cd= | 0.020799
|  |  |  | @ Cl=0.4, Cd= | 0.020123
|  |  |  | @ Cl=0.6, Cd= | 0.021477
alpha (deg) | Cl | Cd | Cm | Cl/Cd
-18.5 | -0.554 | 0.3148 | -0.015 | -1.76
-18 | -0.57 | 0.29695 | -0.015 | -1.92
-17.5 | -0.586 | 0.28514 | -0.015 | -2.054
-17 | -0.6 | 0.26366 | -0.016 | -2.276
-16.5 | -0.614 | 0.25044 | -0.016 | -2.45
-16 | -0.625 | 0.23168 | -0.016 | -2.7
-15.5 | -0.636 | 0.21015 | -0.016 | -3.026
-15 | -0.644 | 0.19508 | -0.016 | -3.302
-14.5 | -0.65 | 0.1816 | -0.016 | -3.581
-14 | -0.654 | 0.16925 | -0.017 | -3.863
-13.5 | -0.655 | 0.15581 | -0.017 | -4.203
-13 | -0.653 | 0.14793 | -0.017 | -4.413
-12.5 | -0.648 | 0.13599 | -0.018 | -4.762
-12 | -0.639 | 0.12361 | -0.018 | -5.171
-11.5 | -0.627 | 0.11356 | -0.018 | -5.523
-11 | -0.612 | 0.10417 | -0.019 | -5.873
-10.5 | -0.593 | 0.09711 | -0.02 | -6.105
-10 | -0.57 | 0.0891 | -0.02 | -6.402
-9.5 | -0.545 | 0.08399 | -0.021 | -6.484
-9 | -0.515 | 0.07827 | -0.021 | -6.586
-8.5 | -0.483 | 0.07276 | -0.022 | -6.644
-8 | -0.448 | 0.06793 | -0.022 | -6.602
-7.5 | -0.411 | 0.06417 | -0.023 | -6.404
-7 | -0.371 | 0.0605 | -0.024 | -6.136
-6.5 | -0.329 | 0.05653 | -0.025 | -5.828
-6 | -0.286 | 0.05325 | -0.026 | -5.368
-5.5 | -0.241 | 0.05126 | -0.027 | -4.699
-5 | -0.195 | 0.04852 | -0.028 | -4.01
-4.5 | -0.147 | 0.04611 | -0.03 | -3.197
-4 | -0.1 | 0.04324 | -0.036 | -2.315
-3.5 | -0.062 | 0.02081 | -0.061 | -2.976
-3 | -0.002 | 0.02117 | -0.061 | -0.072
-2.5 | 0.059 | 0.02098 | -0.062 | 2.822
-2 | 0.12 | 0.02071 | -0.063 | 5.798
-1.5 | 0.181 | 0.02055 | -0.063 | 8.81
-1 | 0.242 | 0.02013 | -0.064 | 12.028
-0.5 | 0.303 | 0.02006 | -0.065 | 15.108
0 | 0.367 | 0.02021 | -0.065 | 18.14
0.5 | 0.428 | 0.02005 | -0.066 | 21.345
1 | 0.479 | 0.02041 | -0.065 | 23.479
1.5 | 0.536 | 0.02085 | -0.065 | 25.719
2 | 0.592 | 0.0214 | -0.065 | 27.661
2.5 | 0.649 | 0.02195 | -0.066 | 29.542
3 | 0.709 | 0.02239 | -0.067 | 31.689
3.5 | 0.77 | 0.02291 | -0.067 | 33.612
4 | 0.834 | 0.02347 | -0.069 | 35.52
4.5 | 0.892 | 0.02427 | -0.069 | 36.731
5 | 0.95 | 0.02518 | -0.07 | 37.712
5.5 | 1.007 | 0.0261 | -0.07 | 38.577
6 | 1.062 | 0.02737 | -0.071 | 38.786
6.5 | 1.114 | 0.02842 | -0.071 | 39.197
7 | 1.165 | 0.03007 | -0.072 | 38.737
7.5 | 1.213 | 0.03213 | -0.072 | 37.763
8 | 1.256 | 0.03411 | -0.072 | 36.84
8.5 | 1.297 | 0.03585 | -0.072 | 36.167
9 | 1.332 | 0.03829 | -0.072 | 34.781
9.5 | 1.364 | 0.04121 | -0.072 | 33.098
10 | 1.386 | 0.04518 | -0.072 | 30.682
10.5 | 1.404 | 0.04977 | -0.071 | 28.217
11 | 1.288 | 0.08347 | -0.052 | 15.435
11.5 | 1.287 | 0.09497 | -0.042 | 13.552
12 | 1.302 | 0.10262 | -0.038 | 12.686
12.5 | 1.317 | 0.11057 | -0.035 | 11.91
13 | 1.33 | 0.11841 | -0.034 | 11.233
13.5 | 1.34 | 0.12704 | -0.034 | 10.549
14 | 1.346 | 0.13576 | -0.033 | 9.918
14.5 | 1.341 | 0.1457 | -0.032 | 9.202
15 | 1.33 | 0.15424 | -0.032 | 8.626
15.5 | 1.315 | 0.16825 | -0.031 | 7.818

## 4. Re 50k Mach 0.10 (2)
BIGFOIL.COM POLAR EXPORT
GA 30A412
GA 30A412 |  |  |  | Cl Max: | 1.3306 | at alpha= | 11.5 | deg
XFOIL ncrit=9 |  |  |  | L/D Max: | 32.106 | at alpha= | 9 | deg
Re: | 50000 |  |  | Cd Min: | 0.24618 | at alpha= | -20 | deg
Mach: | 0.1 |  |  | Cl=0 at alpha= | -0.38889 | deg
|  |  |  | @ Cl=0.1, Cd= | 0.031441
|  |  |  | @ Cl=0.4, Cd= | 0.040233
|  |  |  | @ Cl=0.6, Cd= | 0.046122
alpha (deg) | Cl | Cd | Cm | Cl/Cd
-20 | -0.6484 | 0.24618 | 0.0329 | -2.6338
-19.5 | -0.6278 | 0.23886 | 0.03 | -2.6283
-19 | -0.6133 | 0.23507 | 0.0251 | -2.609
-18.5 | -0.6099 | 0.23653 | 0.0189 | -2.5785
-18 | -0.5764 | 0.22107 | 0.0185 | -2.6073
-17.5 | -0.5593 | 0.21537 | 0.0149 | -2.5969
-17 | -0.5579 | 0.21626 | 0.0089 | -2.5798
-16.5 | -0.5268 | 0.20294 | 0.008 | -2.5958
-16 | -0.5118 | 0.19772 | 0.0046 | -2.5885
-15.5 | -0.5082 | 0.19482 | -0.0001 | -2.6086
-15 | -0.4786 | 0.18429 | -0.0009 | -2.597
-14.5 | -0.4797 | 0.18277 | -0.0056 | -2.6246
-14 | -0.4517 | 0.17196 | -0.0066 | -2.6268
-13.5 | -0.4476 | 0.16832 | -0.01 | -2.6592
-13 | -0.4246 | 0.15932 | -0.0111 | -2.6651
-12.5 | -0.4362 | 0.15795 | -0.0154 | -2.7616
-12 | -0.4007 | 0.14673 | -0.0152 | -2.7309
-11.5 | -0.4023 | 0.1418 | -0.0183 | -2.8371
-11 | -0.396 | 0.13657 | -0.02 | -2.8996
-10.5 | -0.3758 | 0.12866 | -0.0204 | -2.9209
-10 | -0.3615 | 0.12165 | -0.0212 | -2.9716
-9.5 | -0.3526 | 0.11528 | -0.0221 | -3.0586
-9 | -0.3448 | 0.10927 | -0.0226 | -3.1555
-8.5 | -0.3446 | 0.10415 | -0.0228 | -3.3087
-8 | -0.3622 | 0.10047 | -0.0224 | -3.6051
-7.5 | -0.3493 | 0.09351 | -0.0202 | -3.7354
-7 | -0.3418 | 0.08816 | -0.0161 | -3.877
-6.5 | -0.3801 | 0.08615 | -0.0082 | -4.4121
-6 | -0.4316 | 0.08479 | 0.0004 | -5.0902
-5.5 | -0.4888 | 0.06069 | -0.031 | -8.054
-4.5 | -0.4333 | 0.04265 | -0.0351 | -10.1594
-4 | -0.3922 | 0.03841 | -0.0348 | -10.2109
-3.5 | -0.3462 | 0.03479 | -0.0347 | -9.9511
-3 | -0.2988 | 0.03218 | -0.0345 | -9.2853
-2.5 | -0.252 | 0.03054 | -0.034 | -8.2515
-2 | -0.2062 | 0.02938 | -0.0331 | -7.0184
-1.5 | -0.1584 | 0.02825 | -0.0321 | -5.6071
-1 | -0.1086 | 0.0264 | -0.0305 | -4.1136
-0.5 | -0.0184 | 0.02845 | -0.0399 | -0.64675
0 | 0.0644 | 0.03049 | -0.0473 | 2.1122
0.5 | 0.1318 | 0.03229 | -0.0519 | 4.0818
1 | 0.2032 | 0.03421 | -0.0568 | 5.9398
1.5 | 0.266 | 0.03609 | -0.06 | 7.3705
2 | 0.335 | 0.03796 | -0.0639 | 8.8251
2.5 | 0.3874 | 0.03985 | -0.0649 | 9.7215
3 | 0.4483 | 0.0417 | -0.0668 | 10.7506
3.5 | 0.521 | 0.04319 | -0.0696 | 12.063
4 | 0.568 | 0.04501 | -0.0689 | 12.6194
4.5 | 0.6175 | 0.04673 | -0.0682 | 13.2142
5 | 0.6687 | 0.04824 | -0.0672 | 13.8619
5.5 | 0.7218 | 0.0494 | -0.0658 | 14.6113
6 | 0.7788 | 0.04991 | -0.064 | 15.6041
6.5 | 0.845 | 0.04906 | -0.0616 | 17.2238
7 | 0.9269 | 0.04605 | -0.0588 | 20.1281
7.5 | 1.0218 | 0.04132 | -0.0562 | 24.7289
8 | 1.1038 | 0.03777 | -0.0534 | 29.2243
8.5 | 1.1537 | 0.03728 | -0.0492 | 30.9469
9 | 1.2059 | 0.03756 | -0.0458 | 32.106
9.5 | 1.2361 | 0.03997 | -0.0413 | 30.9257
10 | 1.2702 | 0.04285 | -0.0377 | 29.6429
10.5 | 1.2959 | 0.04673 | -0.0338 | 27.7316
11 | 1.3022 | 0.0517 | -0.0286 | 25.1876
11.5 | 1.3306 | 0.05642 | -0.0258 | 23.5838
12 | 1.2817 | 0.06384 | -0.0176 | 20.0768
12.5 | 1.2264 | 0.07327 | -0.0133 | 16.7381
13 | 1.1788 | 0.08468 | -0.013 | 13.9206
14.5 | 0.8266 | 0.18135 | -0.072 | 4.558
15 | 0.8391 | 0.18856 | -0.0741 | 4.45
15.5 | 0.8516 | 0.19549 | -0.0764 | 4.3562
16 | 0.8686 | 0.20325 | -0.0786 | 4.2736
16.5 | 0.8869 | 0.21112 | -0.0807 | 4.2009

## 5. Re 50k Mach 0.25 (1)
BIGFOIL.COM POLAR EXPORT
GA 30A412
GA 30A412 |  |  |  | Cl Max: | 1.389 | at alpha= | 10 | deg
JavaFoil+Calcfoil stall+Eppler ext transition |  |  |  | L/D Max: | 38.395 | at alpha= | 6.5 | deg
Re: | 50000 |  |  | Cd Min: | 0.02026 | at alpha= | 0.5 | deg
Mach: | 0.25 |  |  | Cl=0 at alpha= | -2.9841 | deg
|  |  |  | @ Cl=0.1, Cd= | 0.020814
|  |  |  | @ Cl=0.4, Cd= | 0.020431
|  |  |  | @ Cl=0.6, Cd= | 0.021809
alpha (deg) | Cl | Cd | Cm | Cl/Cd
-16.5 | -0.278 | 0.34686 | -0.017 | -0.802
-16 | -0.328 | 0.3016 | -0.017 | -1.087
-15.5 | -0.373 | 0.28064 | -0.017 | -1.327
-15 | -0.413 | 0.25796 | -0.017 | -1.6
-14.5 | -0.449 | 0.23328 | -0.017 | -1.925
-14 | -0.481 | 0.21607 | -0.017 | -2.227
-13.5 | -0.508 | 0.20289 | -0.017 | -2.506
-13 | -0.531 | 0.18242 | -0.018 | -2.91
-12.5 | -0.548 | 0.16645 | -0.018 | -3.292
-12 | -0.559 | 0.14929 | -0.018 | -3.747
-11.5 | -0.565 | 0.13134 | -0.018 | -4.303
-11 | -0.565 | 0.1185 | -0.019 | -4.769
-10.5 | -0.559 | 0.10688 | -0.02 | -5.231
-10 | -0.547 | 0.09746 | -0.02 | -5.616
-9.5 | -0.53 | 0.08932 | -0.021 | -5.936
-9 | -0.508 | 0.08162 | -0.021 | -6.222
-8.5 | -0.481 | 0.07594 | -0.022 | -6.333
-8 | -0.45 | 0.07178 | -0.023 | -6.265
-7.5 | -0.415 | 0.06701 | -0.024 | -6.188
-7 | -0.376 | 0.06178 | -0.024 | -6.09
-6.5 | -0.335 | 0.05795 | -0.025 | -5.785
-6 | -0.292 | 0.05448 | -0.027 | -5.355
-5.5 | -0.246 | 0.05202 | -0.028 | -4.735
-5 | -0.199 | 0.04915 | -0.029 | -4.054
-4.5 | -0.151 | 0.04678 | -0.03 | -3.227
-4 | -0.102 | 0.04476 | -0.034 | -2.281
-3.5 | -0.064 | 0.021 | -0.062 | -3.029
-3 | -0.002 | 0.0214 | -0.063 | -0.073
-2.5 | 0.061 | 0.02121 | -0.064 | 2.866
-2 | 0.123 | 0.02058 | -0.064 | 5.995
-1.5 | 0.186 | 0.02071 | -0.065 | 8.982
-1 | 0.249 | 0.02038 | -0.066 | 12.206
-0.5 | 0.311 | 0.02038 | -0.066 | 15.276
0 | 0.377 | 0.02053 | -0.067 | 18.353
0.5 | 0.44 | 0.02026 | -0.068 | 21.702
1 | 0.49 | 0.02074 | -0.066 | 23.639
1.5 | 0.548 | 0.02128 | -0.067 | 25.764
2 | 0.605 | 0.02186 | -0.067 | 27.698
2.5 | 0.665 | 0.02239 | -0.067 | 29.694
3 | 0.727 | 0.0229 | -0.068 | 31.725
3.5 | 0.792 | 0.02339 | -0.069 | 33.84
4 | 0.854 | 0.02411 | -0.07 | 35.424
4.5 | 0.913 | 0.02498 | -0.071 | 36.56
5 | 0.972 | 0.026 | -0.072 | 37.401
5.5 | 1.031 | 0.02709 | -0.072 | 38.039
6 | 1.085 | 0.02847 | -0.073 | 38.124
6.5 | 1.138 | 0.02963 | -0.073 | 38.395
7 | 1.19 | 0.03195 | -0.073 | 37.259
7.5 | 1.236 | 0.03388 | -0.074 | 36.478
8 | 1.279 | 0.03621 | -0.074 | 35.307
8.5 | 1.315 | 0.03825 | -0.074 | 34.388
9 | 1.347 | 0.04129 | -0.074 | 32.623
9.5 | 1.372 | 0.04518 | -0.073 | 30.362
10 | 1.389 | 0.04997 | -0.072 | 27.789
10.5 | 1.262 | 0.08412 | -0.05 | 15.005
11 | 1.269 | 0.09288 | -0.044 | 13.662
11.5 | 1.279 | 0.10062 | -0.038 | 12.711
12 | 1.288 | 0.10925 | -0.036 | 11.792
12.5 | 1.293 | 0.11832 | -0.034 | 10.93
13 | 1.293 | 0.12752 | -0.033 | 10.143
13.5 | 1.288 | 0.1369 | -0.033 | 9.407
14 | 1.276 | 0.15155 | -0.032 | 8.422
14.5 | 1.246 | 0.16245 | -0.031 | 7.668
15 | 1.207 | 0.18119 | -0.031 | 6.66

## 6. Re 50k Mach 0.25 (2)
BIGFOIL.COM POLAR EXPORT
GA 30A412
GA 30A412 |  |  |  | Cl Max: | 1.2567 | at alpha= | 10.5 | deg
XFOIL ncrit=9 |  |  |  | L/D Max: | 28.6853 | at alpha= | 8.5 | deg
Re: | 50000 |  |  | Cd Min: | 0.24902 | at alpha= | -20 | deg
Mach: | 0.25 |  |  | Cl=0 at alpha= | -0.44823 | deg
|  |  |  | @ Cl=0.1, Cd= | 0.032074
|  |  |  | @ Cl=0.4, Cd= | 0.041091
|  |  |  | @ Cl=0.6, Cd= | 0.047677
alpha (deg) | Cl | Cd | Cm | Cl/Cd
-20 | -0.655 | 0.24902 | 0.0348 | -2.6303
-19.5 | -0.636 | 0.24303 | 0.0308 | -2.617
-19 | -0.6265 | 0.24308 | 0.0245 | -2.5773
-18.5 | -0.6021 | 0.23168 | 0.022 | -2.5988
-18 | -0.5806 | 0.22414 | 0.0191 | -2.5903
-17.5 | -0.5668 | 0.22028 | 0.0144 | -2.5731
-17 | -0.5557 | 0.2162 | 0.0096 | -2.5703
-16.5 | -0.5273 | 0.2054 | 0.0083 | -2.5672
-16 | -0.5206 | 0.20356 | 0.0033 | -2.5575
-15.5 | -0.496 | 0.19335 | 0.0013 | -2.5653
-15 | -0.4785 | 0.18709 | -0.0015 | -2.5576
-14.5 | -0.4895 | 0.18879 | -0.0072 | -2.5928
-14 | -0.4463 | 0.17385 | -0.007 | -2.5672
-13.5 | -0.4577 | 0.1742 | -0.012 | -2.6274
-13 | -0.4188 | 0.16145 | -0.012 | -2.594
-12.5 | -0.4152 | 0.15642 | -0.0152 | -2.6544
-12 | -0.3985 | 0.14968 | -0.0167 | -2.6623
-11.5 | -0.3821 | 0.14211 | -0.0183 | -2.6888
-11 | -0.3949 | 0.1395 | -0.0218 | -2.8308
-10.5 | -0.3822 | 0.13297 | -0.0227 | -2.8743
-10 | -0.3616 | 0.12495 | -0.0231 | -2.894
-9.5 | -0.3441 | 0.11752 | -0.0235 | -2.928
-9 | -0.34 | 0.11194 | -0.0241 | -3.0373
-8.5 | -0.3487 | 0.1077 | -0.0246 | -3.2377
-8 | -0.3344 | 0.10052 | -0.0234 | -3.3267
-7.5 | -0.3208 | 0.09419 | -0.0213 | -3.4059
-7 | -0.3354 | 0.09061 | -0.017 | -3.7016
-6.5 | -0.3778 | 0.08903 | -0.0087 | -4.2435
-6 | -0.426 | 0.08757 | 0.0002 | -4.8647
-5.5 | -0.4918 | 0.06839 | -0.0267 | -7.1911
-5 | -0.4804 | 0.05849 | -0.0293 | -8.2134
-4.5 | -0.4544 | 0.0478 | -0.0339 | -9.5063
-4 | -0.4165 | 0.04254 | -0.0339 | -9.7908
-3.5 | -0.3688 | 0.03737 | -0.035 | -9.8689
-3 | -0.3216 | 0.03438 | -0.0347 | -9.3543
-2.5 | -0.2731 | 0.03225 | -0.0344 | -8.4682
-2 | -0.2245 | 0.03085 | -0.0339 | -7.2771
-1.5 | -0.1761 | 0.02994 | -0.033 | -5.8818
-1 | -0.1112 | 0.02784 | -0.0321 | -3.9943
-0.5 | -0.0076 | 0.02941 | -0.0439 | -0.25842
0 | 0.0658 | 0.03121 | -0.0494 | 2.1083
0.5 | 0.1477 | 0.03328 | -0.056 | 4.4381
1 | 0.2051 | 0.03504 | -0.0582 | 5.8533
1.5 | 0.2839 | 0.03706 | -0.0635 | 7.6606
2 | 0.3335 | 0.03892 | -0.0641 | 8.5689
2.5 | 0.3926 | 0.04089 | -0.0658 | 9.6014
3 | 0.4603 | 0.04273 | -0.0682 | 10.7723
3.5 | 0.5189 | 0.04452 | -0.069 | 11.6554
4 | 0.5675 | 0.04647 | -0.0682 | 12.2122
4.5 | 0.6176 | 0.04833 | -0.0674 | 12.7788
5 | 0.6687 | 0.05001 | -0.0661 | 13.3713
5.5 | 0.722 | 0.05134 | -0.0645 | 14.0631
6 | 0.78 | 0.05196 | -0.0624 | 15.0115
6.5 | 0.8501 | 0.05094 | -0.0596 | 16.6883
7 | 0.8851 | 0.05218 | -0.0551 | 16.9624
7.5 | 0.9722 | 0.04836 | -0.0512 | 20.1034
8 | 1.0908 | 0.0418 | -0.0483 | 26.0957
8.5 | 1.1586 | 0.04039 | -0.0443 | 28.6853
9 | 1.1968 | 0.04194 | -0.0395 | 28.536
9.5 | 1.2277 | 0.04473 | -0.0348 | 27.4469
10 | 1.2445 | 0.04881 | -0.0298 | 25.4968
10.5 | 1.2567 | 0.05358 | -0.025 | 23.4546
11 | 1.2381 | 0.05989 | -0.019 | 20.6729
11.5 | 1.1565 | 0.07195 | -0.0158 | 16.0737
12 | 1.0383 | 0.09498 | -0.0237 | 10.9318
12.5 | 0.8697 | 0.13635 | -0.0487 | 6.3784
13 | 0.8539 | 0.14945 | -0.0544 | 5.7136
13.5 | 0.8716 | 0.16102 | -0.0573 | 5.413
14.5 | 0.8301 | 0.18474 | -0.0738 | 4.4933
15 | 0.8444 | 0.19217 | -0.0762 | 4.394
15.5 | 0.8587 | 0.1993 | -0.0786 | 4.3086

## 7. Re 50k Mach 0.50 (1)
BIGFOIL.COM POLAR EXPORT
GA 30A412
GA 30A412 |  |  |  | Cl Max: | 1.33 | at alpha= | 8 | deg
JavaFoil+Calcfoil stall+Eppler ext transition |  |  |  | L/D Max: | 35.17 | at alpha= | 5 | deg
Re: | 50000 |  |  | Cd Min: | 0.02131 | at alpha= | -0.5 | deg
Mach: | 0.5 |  |  | Cl=0 at alpha= | -2.9857 | deg
|  |  |  | @ Cl=0.1, Cd= | 0.021765
|  |  |  | @ Cl=0.4, Cd= | 0.021945
|  |  |  | @ Cl=0.6, Cd= | 0.02343
alpha (deg) | Cl | Cd | Cm | Cl/Cd
-20 | -0.946 | 0.44832 | -0.027 | -2.11
-19.5 | -0.919 | 0.46073 | -0.027 | -1.995
-19 | -0.893 | 0.45076 | -0.028 | -1.98
-18.5 | -0.866 | 0.42727 | -0.028 | -2.026
-18 | -0.839 | 0.4308 | -0.028 | -1.947
-17.5 | -0.812 | 0.42009 | -0.029 | -1.933
-17 | -0.785 | 0.39499 | -0.029 | -1.987
-16.5 | -0.754 | 0.3655 | -0.026 | -2.062
-16 | -0.727 | 0.36738 | -0.026 | -1.978
-15.5 | -0.699 | 0.35846 | -0.027 | -1.951
-15 | -0.672 | 0.33778 | -0.027 | -1.989
-14.5 | -0.645 | 0.31195 | -0.027 | -2.066
-14 | -0.617 | 0.32001 | -0.027 | -1.929
-13.5 | -0.59 | 0.31669 | -0.028 | -1.862
-13 | -0.562 | 0.29639 | -0.028 | -1.897
-12.5 | -0.534 | 0.28909 | -0.028 | -1.849
-12 | -0.507 | 0.2971 | -0.029 | -1.706
-11.5 | -0.478 | 0.25941 | -0.026 | -1.841
-11 | -0.45 | 0.25795 | -0.026 | -1.744
-10.5 | -0.422 | 0.24424 | -0.026 | -1.728
-10 | -0.394 | 0.24073 | -0.026 | -1.638
-9.5 | -0.366 | 0.21937 | -0.026 | -1.67
-9 | -0.338 | 0.21483 | -0.027 | -1.575
-8.5 | -0.31 | 0.1938 | -0.025 | -1.6
-8 | -0.282 | 0.19153 | -0.025 | -1.473
-7.5 | -0.254 | 0.16417 | -0.024 | -1.547
-7 | -0.285 | 0.11018 | -0.023 | -2.584
-6.5 | -0.327 | 0.07443 | -0.024 | -4.397
-6 | -0.303 | 0.06414 | -0.027 | -4.727
-5.5 | -0.264 | 0.05727 | -0.028 | -4.608
-5 | -0.217 | 0.05239 | -0.03 | -4.147
-4.5 | -0.166 | 0.04983 | -0.031 | -3.335
-4 | -0.112 | 0.05264 | -0.031 | -2.135
-3.5 | -0.058 | 0.04416 | -0.038 | -1.306
-3 | -0.002 | 0.02187 | -0.07 | -0.08
-2.5 | 0.068 | 0.02176 | -0.071 | 3.116
-2 | 0.138 | 0.02177 | -0.072 | 6.326
-1.5 | 0.208 | 0.0216 | -0.073 | 9.621
-1 | 0.278 | 0.02163 | -0.072 | 12.849
-0.5 | 0.348 | 0.02131 | -0.072 | 16.319
0 | 0.407 | 0.02203 | -0.072 | 18.497
0.5 | 0.473 | 0.02241 | -0.073 | 21.086
1 | 0.536 | 0.02266 | -0.072 | 23.66
1.5 | 0.6 | 0.02343 | -0.073 | 25.591
2 | 0.668 | 0.02391 | -0.074 | 27.949
2.5 | 0.735 | 0.02459 | -0.074 | 29.913
3 | 0.81 | 0.02509 | -0.076 | 32.289
3.5 | 0.876 | 0.02612 | -0.077 | 33.538
4 | 0.941 | 0.0273 | -0.077 | 34.487
4.5 | 1.006 | 0.02869 | -0.078 | 35.083
5 | 1.069 | 0.03039 | -0.079 | 35.17
5.5 | 1.127 | 0.03238 | -0.079 | 34.816
6 | 1.183 | 0.03474 | -0.079 | 34.06
6.5 | 1.236 | 0.03765 | -0.08 | 32.822
7 | 1.28 | 0.04084 | -0.08 | 31.335
7.5 | 1.315 | 0.04438 | -0.08 | 29.632
8 | 1.33 | 0.05015 | -0.078 | 26.521
8.5 | 1.23 | 0.07314 | -0.063 | 16.823
9 | 1.179 | 0.08804 | -0.045 | 13.395
9.5 | 1.125 | 0.09882 | -0.036 | 11.382
10 | 0.728 | 0.16227 | -0.031 | 4.487
10.5 | 0.756 | 0.20214 | -0.034 | 3.741
11 | 0.784 | 0.24619 | -0.036 | 3.184
11.5 | 0.812 | 0.26996 | -0.04 | 3.009
12 | 0.84 | 0.27119 | -0.04 | 3.097
12.5 | 0.868 | 0.29729 | -0.043 | 2.92
13 | 0.897 | 0.32586 | -0.046 | 2.753

## 8. Re 50k Mach 0.50 (2)
BIGFOIL.COM POLAR EXPORT
GA 30A412
GA 30A412 |  |  |  | Cl Max: | 1.0891 | at alpha= | 20 | deg
XFOIL ncrit=9 |  |  |  | L/D Max: | 10.9727 | at alpha= | 7 | deg
Re: | 50000 |  |  | Cd Min: | 0.29222 | at alpha= | 20 | deg
Mach: | 0.5 |  |  | Cl=0 at alpha= | -0.39185 | deg
|  |  |  | @ Cl=0.1, Cd= | 0.035231
|  |  |  | @ Cl=0.4, Cd= | 0.045663
|  |  |  | @ Cl=0.6, Cd= | 0.056104
alpha (deg) | Cl | Cd | Cm | Cl/Cd
-20 | -0.7089 | 0.27823 | 0.0385 | -2.5479
-19.5 | -0.6809 | 0.2645 | 0.0351 | -2.5743
-19 | -0.6561 | 0.25585 | 0.031 | -2.5644
-18.5 | -0.6365 | 0.25104 | 0.0253 | -2.5355
-18 | -0.6196 | 0.24683 | 0.0195 | -2.5102
-17.5 | -0.5886 | 0.23362 | 0.0171 | -2.5195
-17 | -0.5686 | 0.22794 | 0.0122 | -2.4945
-16.5 | -0.5506 | 0.22197 | 0.0073 | -2.4805
-16 | -0.5225 | 0.21189 | 0.0047 | -2.4659
-15.5 | -0.5133 | 0.21044 | -0.001 | -2.4392
-15 | -0.4816 | 0.19783 | -0.0032 | -2.4344
-14.5 | -0.4636 | 0.19199 | -0.007 | -2.4147
-14 | -0.4433 | 0.18421 | -0.0103 | -2.4065
-13.5 | -0.4285 | 0.17909 | -0.0137 | -2.3927
-13 | -0.4033 | 0.16978 | -0.0159 | -2.3754
-12.5 | -0.4013 | 0.16734 | -0.0197 | -2.3981
-12 | -0.3679 | 0.15612 | -0.021 | -2.3565
-11.5 | -0.3571 | 0.15022 | -0.0236 | -2.3772
-11 | -0.3619 | 0.14793 | -0.0263 | -2.4464
-10.5 | -0.3344 | 0.13854 | -0.0271 | -2.4137
-10 | -0.3113 | 0.13019 | -0.0279 | -2.3911
-9.5 | -0.2992 | 0.12385 | -0.0287 | -2.4158
-9 | -0.2912 | 0.11813 | -0.0291 | -2.4651
-8.5 | -0.2848 | 0.11246 | -0.0288 | -2.5325
-8 | -0.2836 | 0.10733 | -0.0276 | -2.6423
-7.5 | -0.3011 | 0.10425 | -0.0242 | -2.8882
-7 | -0.3118 | 0.1 | -0.019 | -3.118
-6.5 | -0.3321 | 0.09681 | -0.0122 | -3.4304
-5.5 | -0.3714 | 0.08968 | 0.0006 | -4.1414
-5 | -0.4792 | 0.07896 | -0.0182 | -6.0689
-4.5 | -0.49 | 0.07024 | -0.0224 | -6.9761
-4 | -0.48 | 0.06283 | -0.0233 | -7.6397
-3.5 | -0.4573 | 0.05467 | -0.0276 | -8.3647
-3 | -0.416 | 0.04686 | -0.0323 | -8.8775
-2.5 | -0.3675 | 0.04195 | -0.0336 | -8.7604
-2 | -0.2786 | 0.03806 | -0.0405 | -7.32
-1.5 | -0.178 | 0.03609 | -0.0478 | -4.9321
-1 | -0.0937 | 0.03522 | -0.0514 | -2.6604
-0.5 | -0.0231 | 0.03361 | -0.051 | -0.6873
0 | 0.0837 | 0.03475 | -0.0598 | 2.4086
0.5 | 0.1461 | 0.03659 | -0.0617 | 3.9929
1 | 0.2224 | 0.03878 | -0.0654 | 5.7349
1.5 | 0.2829 | 0.04088 | -0.0666 | 6.9203
2 | 0.3386 | 0.04313 | -0.0669 | 7.8507
2.5 | 0.396 | 0.04549 | -0.0673 | 8.7052
3 | 0.4524 | 0.04793 | -0.0673 | 9.4388
3.5 | 0.5057 | 0.05044 | -0.0668 | 10.0258
4 | 0.5541 | 0.05308 | -0.0655 | 10.439
4.5 | 0.5975 | 0.05591 | -0.0637 | 10.6868
5 | 0.6367 | 0.05895 | -0.0616 | 10.8007
5.5 | 0.6731 | 0.06219 | -0.0592 | 10.8233
6 | 0.7082 | 0.06555 | -0.0568 | 10.804
6.5 | 0.7448 | 0.06888 | -0.0542 | 10.813
7 | 0.7874 | 0.07176 | -0.0512 | 10.9727
7.5 | 0.814 | 0.07589 | -0.0483 | 10.7261
8 | 0.8297 | 0.08118 | -0.046 | 10.2205
8.5 | 0.8302 | 0.08824 | -0.0449 | 9.4084
9 | 0.8202 | 0.09687 | -0.0453 | 8.467
9.5 | 0.8406 | 0.10283 | -0.0439 | 8.1747
10 | 0.828 | 0.1126 | -0.046 | 7.3535
10.5 | 0.8251 | 0.12167 | -0.0478 | 6.7815
11 | 0.8279 | 0.13073 | -0.05 | 6.3329
11.5 | 0.8388 | 0.13952 | -0.0518 | 6.012
12 | 0.8293 | 0.14989 | -0.0567 | 5.5327
12.5 | 0.8325 | 0.16014 | -0.0612 | 5.1986
14 | 0.8471 | 0.19242 | -0.0798 | 4.4023
14.5 | 0.8655 | 0.20061 | -0.0829 | 4.3143
15 | 0.8877 | 0.20961 | -0.086 | 4.235
15.5 | 0.9095 | 0.21838 | -0.089 | 4.1648
16 | 0.9376 | 0.22923 | -0.0917 | 4.0902
16.5 | 0.9517 | 0.23529 | -0.0959 | 4.0448
17 | 0.9641 | 0.2415 | -0.1011 | 3.9921
17.5 | 0.9846 | 0.25008 | -0.1053 | 3.9371
18 | 1.0151 | 0.26275 | -0.1079 | 3.8634
18.5 | 1.0298 | 0.26788 | -0.1132 | 3.8443
19 | 1.0464 | 0.27519 | -0.1189 | 3.8025
19.5 | 1.0759 | 0.2884 | -0.1217 | 3.7306
20 | 1.0891 | 0.29222 | -0.1284 | 3.727

## 9. Re 100k Mach 0.00 (1)
BIGFOIL.COM POLAR EXPORT
GA 30A412
GA 30A412 |  |  |  | Cl Max: | 1.481 | at alpha= | 11.5 | deg
JavaFoil+Calcfoil stall+Eppler ext transition |  |  |  | L/D Max: | 51.508 | at alpha= | 5 | deg
Re: | 100000 |  |  | Cd Min: | 0.01526 | at alpha= | 0.5 | deg
Mach: | 0 |  |  | Cl=0 at alpha= | -2.9836 | deg
|  |  |  | @ Cl=0.1, Cd= | 0.016834
|  |  |  | @ Cl=0.4, Cd= | 0.015558
|  |  |  | @ Cl=0.6, Cd= | 0.015997
alpha (deg) | Cl | Cd | Cm | Cl/Cd
-19.5 | -0.573 | 0.27718 | -0.015 | -2.066
-19 | -0.587 | 0.25593 | -0.015 | -2.293
-18.5 | -0.601 | 0.24938 | -0.015 | -2.41
-18 | -0.614 | 0.23572 | -0.015 | -2.606
-17.5 | -0.627 | 0.21759 | -0.016 | -2.88
-17 | -0.638 | 0.21106 | -0.016 | -3.023
-16.5 | -0.648 | 0.19879 | -0.016 | -3.261
-16 | -0.657 | 0.18365 | -0.016 | -3.578
-15.5 | -0.664 | 0.16832 | -0.017 | -3.947
-15 | -0.669 | 0.15977 | -0.017 | -4.19
-14.5 | -0.673 | 0.1517 | -0.017 | -4.433
-14 | -0.673 | 0.1401 | -0.017 | -4.806
-13.5 | -0.671 | 0.13273 | -0.017 | -5.058
-13 | -0.667 | 0.12333 | -0.018 | -5.405
-12.5 | -0.659 | 0.11217 | -0.018 | -5.875
-12 | -0.648 | 0.10675 | -0.018 | -6.072
-11.5 | -0.634 | 0.09898 | -0.019 | -6.408
-11 | -0.617 | 0.0919 | -0.02 | -6.716
-10.5 | -0.597 | 0.08487 | -0.02 | -7.029
-10 | -0.573 | 0.08052 | -0.021 | -7.116
-9.5 | -0.546 | 0.07566 | -0.021 | -7.217
-9 | -0.516 | 0.07065 | -0.022 | -7.306
-8.5 | -0.483 | 0.06546 | -0.022 | -7.385
-8 | -0.448 | 0.06157 | -0.023 | -7.277
-7.5 | -0.41 | 0.05814 | -0.024 | -7.058
-7 | -0.37 | 0.05483 | -0.025 | -6.757
-6.5 | -0.329 | 0.0514 | -0.026 | -6.392
-6 | -0.285 | 0.04858 | -0.027 | -5.868
-5.5 | -0.24 | 0.04649 | -0.028 | -5.164
-5 | -0.195 | 0.04366 | -0.032 | -4.459
-4.5 | -0.181 | 0.01717 | -0.059 | -10.513
-4 | -0.121 | 0.01754 | -0.06 | -6.921
-3.5 | -0.062 | 0.01738 | -0.06 | -3.548
-3 | -0.002 | 0.01739 | -0.061 | -0.087
-2.5 | 0.059 | 0.01721 | -0.062 | 3.422
-2 | 0.119 | 0.01666 | -0.062 | 7.174
-1.5 | 0.18 | 0.01639 | -0.063 | 10.993
-1 | 0.241 | 0.01604 | -0.064 | 15.018
-0.5 | 0.302 | 0.01592 | -0.064 | 18.942
0 | 0.365 | 0.01596 | -0.065 | 22.863
0.5 | 0.426 | 0.01526 | -0.065 | 27.913
1 | 0.487 | 0.01548 | -0.066 | 31.454
1.5 | 0.548 | 0.01572 | -0.067 | 34.835
2 | 0.608 | 0.01604 | -0.067 | 37.94
2.5 | 0.669 | 0.01636 | -0.068 | 40.897
3 | 0.73 | 0.01677 | -0.069 | 43.503
3.5 | 0.79 | 0.01726 | -0.069 | 45.768
4 | 0.85 | 0.01799 | -0.07 | 47.249
4.5 | 0.909 | 0.01803 | -0.071 | 50.443
5 | 0.969 | 0.0188 | -0.071 | 51.508
5.5 | 1.027 | 0.0203 | -0.072 | 50.596
6 | 1.085 | 0.02145 | -0.073 | 50.593
6.5 | 1.142 | 0.02228 | -0.073 | 51.26
7 | 1.198 | 0.02367 | -0.074 | 50.593
7.5 | 1.225 | 0.02587 | -0.073 | 47.357
8 | 1.27 | 0.02745 | -0.073 | 46.272
8.5 | 1.312 | 0.02896 | -0.073 | 45.304
9 | 1.35 | 0.03069 | -0.073 | 44.002
9.5 | 1.385 | 0.03294 | -0.074 | 42.03
10 | 1.415 | 0.03531 | -0.074 | 40.074
10.5 | 1.443 | 0.03803 | -0.074 | 37.939
11 | 1.466 | 0.04107 | -0.073 | 35.691
11.5 | 1.481 | 0.04507 | -0.073 | 32.852
12 | 1.477 | 0.0524 | -0.071 | 28.181
12.5 | 1.353 | 0.09175 | -0.053 | 14.744
13 | 1.341 | 0.10508 | -0.042 | 12.764
13.5 | 1.351 | 0.11206 | -0.041 | 12.06
14 | 1.357 | 0.11991 | -0.037 | 11.314
14.5 | 1.353 | 0.12806 | -0.035 | 10.564
15 | 1.346 | 0.13668 | -0.035 | 9.846
15.5 | 1.334 | 0.14553 | -0.033 | 9.165
16 | 1.319 | 0.15376 | -0.034 | 8.577
16.5 | 1.299 | 0.16224 | -0.032 | 8.009

## 10. Re 100k Mach 0.00 (2)
BIGFOIL.COM POLAR EXPORT
GA 30A412
GA 30A412 |  |  |  | Cl Max: | 1.4117 | at alpha= | 14 | deg
XFOIL ncrit=9 |  |  |  | L/D Max: | 54.3434 | at alpha= | 7.5 | deg
Re: | 100000 |  |  | Cd Min: | 0.24146 | at alpha= | -20 | deg
Mach: | 0 |  |  | Cl=0 at alpha= | -2.5 | deg
|  |  |  | @ Cl=0.1, Cd= | 0.019364
|  |  |  | @ Cl=0.4, Cd= | 0.018908
|  |  |  | @ Cl=0.6, Cd= | 0.019736
alpha (deg) | Cl | Cd | Cm | Cl/Cd
-20 | -0.6455 | 0.24146 | 0.0342 | -2.6733
-19.5 | -0.6269 | 0.23534 | 0.0308 | -2.6638
-19 | -0.6098 | 0.22954 | 0.0265 | -2.6566
-18.5 | -0.6027 | 0.22784 | 0.0193 | -2.6453
-18 | -0.5781 | 0.21722 | 0.018 | -2.6614
-17.5 | -0.5586 | 0.21063 | 0.0154 | -2.652
-17 | -0.5423 | 0.20469 | 0.0116 | -2.6494
-16.5 | -0.5473 | 0.2048 | 0.0035 | -2.6724
-16 | -0.5118 | 0.19174 | 0.0044 | -2.6692
-15.5 | -0.4945 | 0.18542 | 0.0017 | -2.6669
-15 | -0.4883 | 0.18097 | -0.0036 | -2.6982
-14.5 | -0.4821 | 0.17458 | -0.0079 | -2.7615
-14 | -0.4535 | 0.16583 | -0.0077 | -2.7347
-13.5 | -0.4419 | 0.15982 | -0.0109 | -2.765
-13 | -0.4664 | 0.15804 | -0.0202 | -2.9512
-12.5 | -0.4178 | 0.14615 | -0.0159 | -2.8587
-12 | -0.4134 | 0.14036 | -0.0197 | -2.9453
-11.5 | -0.4213 | 0.13374 | -0.0253 | -3.1501
-11 | -0.3895 | 0.12604 | -0.0235 | -3.0903
-10.5 | -0.4062 | 0.12096 | -0.0308 | -3.3581
-10 | -0.3776 | 0.11254 | -0.0287 | -3.3553
-9.5 | -0.395 | 0.10719 | -0.0356 | -3.685
-9 | -0.3699 | 0.09924 | -0.0335 | -3.7273
-8.5 | -0.3942 | 0.09389 | -0.0388 | -4.1985
-8 | -0.3853 | 0.08694 | -0.0362 | -4.4318
-7.5 | -0.4085 | 0.08342 | -0.0312 | -4.8969
-7 | -0.5127 | 0.08111 | -0.0326 | -6.321
-6.5 | -0.5 | 0.07569 | -0.0239 | -6.6059
-6 | -0.4711 | 0.05523 | -0.0439 | -8.5298
-5.5 | -0.4231 | 0.03407 | -0.0523 | -12.4186
-5 | -0.3527 | 0.03014 | -0.0564 | -11.7021
-4.5 | -0.2786 | 0.02694 | -0.0606 | -10.3415
-4 | -0.2018 | 0.02472 | -0.0647 | -8.1634
-3.5 | -0.1346 | 0.02297 | -0.0673 | -5.8598
-3 | -0.068 | 0.02154 | -0.0699 | -3.1569
-2.5 | 0 | 0.02045 | -0.0726 | 0
-1.5 | 0.2201 | 0.01806 | -0.0905 | 12.1872
-1 | 0.2766 | 0.01826 | -0.091 | 15.1479
-0.5 | 0.3304 | 0.01851 | -0.0906 | 17.8498
0 | 0.3819 | 0.0188 | -0.0896 | 20.3138
0.5 | 0.4322 | 0.0191 | -0.0882 | 22.6283
1 | 0.4821 | 0.01938 | -0.0865 | 24.8762
1.5 | 0.5325 | 0.01959 | -0.0847 | 27.1822
2 | 0.5836 | 0.01972 | -0.0829 | 29.5943
2.5 | 0.6358 | 0.01977 | -0.081 | 32.1598
3 | 0.6894 | 0.01971 | -0.0793 | 34.9772
3.5 | 0.7342 | 0.02007 | -0.0766 | 36.582
4 | 0.7878 | 0.01991 | -0.0748 | 39.5681
4.5 | 0.8368 | 0.01996 | -0.0725 | 41.9238
5 | 0.8912 | 0.01966 | -0.0706 | 45.3306
5.5 | 0.9419 | 0.01949 | -0.0684 | 48.3273
6 | 0.9883 | 0.01953 | -0.0658 | 50.6042
6.5 | 1.0342 | 0.01961 | -0.0631 | 52.7384
7 | 1.0776 | 0.01989 | -0.0601 | 54.178
7.5 | 1.1173 | 0.02056 | -0.0568 | 54.3434
8 | 1.1528 | 0.02165 | -0.0532 | 53.2471
8.5 | 1.1835 | 0.0231 | -0.0492 | 51.2338
9 | 1.2091 | 0.0249 | -0.0447 | 48.5582
9.5 | 1.2317 | 0.02703 | -0.0401 | 45.5679
10 | 1.2508 | 0.02938 | -0.0353 | 42.5732
10.5 | 1.2698 | 0.03194 | -0.0307 | 39.7558
11 | 1.2914 | 0.03467 | -0.0268 | 37.2483
11.5 | 1.3168 | 0.03779 | -0.0238 | 34.8452
12 | 1.3401 | 0.0411 | -0.0207 | 32.6058
12.5 | 1.3662 | 0.04476 | -0.0182 | 30.5228
13 | 1.3983 | 0.04886 | -0.0166 | 28.6185
13.5 | 1.3873 | 0.05354 | -0.0116 | 25.9115
14 | 1.4117 | 0.05859 | -0.01 | 24.0946
14.5 | 1.3773 | 0.06543 | -0.0061 | 21.05
15 | 1.339 | 0.07406 | -0.0047 | 18.0799
15.5 | 1.2881 | 0.08533 | -0.0061 | 15.0955
16 | 1.2059 | 0.10304 | -0.0132 | 11.7032
16.5 | 1.1097 | 0.12908 | -0.0279 | 8.597
17 | 0.6517 | 0.178 | -0.0437 | 3.6612
17.5 | 0.6449 | 0.18363 | -0.0467 | 3.512
18 | 0.6753 | 0.19073 | -0.0458 | 3.5406
18.5 | 0.6523 | 0.1946 | -0.0507 | 3.352
19 | 0.6982 | 0.20555 | -0.0486 | 3.3967

## 11. Re 100k Mach 0.10 (1)
BIGFOIL.COM POLAR EXPORT
GA 30A412
GA 30A412 |  |  |  | Cl Max: | 1.477 | at alpha= | 11.5 | deg
JavaFoil+Calcfoil stall+Eppler ext transition |  |  |  | L/D Max: | 51.581 | at alpha= | 5 | deg
Re: | 100000 |  |  | Cd Min: | 0.01529 | at alpha= | 0.5 | deg
Mach: | 0.1 |  |  | Cl=0 at alpha= | -2.9836 | deg
|  |  |  | @ Cl=0.1, Cd= | 0.016901
|  |  |  | @ Cl=0.4, Cd= | 0.015602
|  |  |  | @ Cl=0.6, Cd= | 0.01603
alpha (deg) | Cl | Cd | Cm | Cl/Cd
-18.5 | -0.554 | 0.25506 | -0.016 | -2.173
-18 | -0.57 | 0.24417 | -0.016 | -2.336
-17.5 | -0.586 | 0.22517 | -0.016 | -2.601
-17 | -0.6 | 0.21819 | -0.016 | -2.751
-16.5 | -0.614 | 0.2009 | -0.016 | -3.054
-16 | -0.626 | 0.19523 | -0.016 | -3.204
-15.5 | -0.636 | 0.17084 | -0.016 | -3.722
-15 | -0.644 | 0.16717 | -0.016 | -3.853
-14.5 | -0.65 | 0.15613 | -0.017 | -4.165
-14 | -0.654 | 0.14657 | -0.017 | -4.462
-13.5 | -0.655 | 0.13406 | -0.017 | -4.885
-13 | -0.653 | 0.12431 | -0.018 | -5.252
-12.5 | -0.648 | 0.11554 | -0.018 | -5.606
-12 | -0.639 | 0.10747 | -0.018 | -5.948
-11.5 | -0.627 | 0.10054 | -0.019 | -6.24
-11 | -0.612 | 0.09167 | -0.019 | -6.675
-10.5 | -0.593 | 0.08595 | -0.02 | -6.899
-10 | -0.571 | 0.08077 | -0.021 | -7.064
-9.5 | -0.545 | 0.07587 | -0.021 | -7.18
-9 | -0.516 | 0.07071 | -0.022 | -7.293
-8.5 | -0.484 | 0.06643 | -0.022 | -7.28
-8 | -0.449 | 0.06156 | -0.023 | -7.288
-7.5 | -0.411 | 0.05841 | -0.024 | -7.041
-7 | -0.372 | 0.05504 | -0.025 | -6.75
-6.5 | -0.33 | 0.05171 | -0.026 | -6.378
-6 | -0.286 | 0.04873 | -0.027 | -5.872
-5.5 | -0.241 | 0.0467 | -0.028 | -5.162
-5 | -0.196 | 0.04359 | -0.032 | -4.488
-4.5 | -0.181 | 0.01724 | -0.059 | -10.521
-4 | -0.122 | 0.01752 | -0.06 | -6.961
-3.5 | -0.062 | 0.01736 | -0.061 | -3.568
-3 | -0.002 | 0.01742 | -0.061 | -0.087
-2.5 | 0.059 | 0.01719 | -0.062 | 3.444
-2 | 0.12 | 0.01676 | -0.063 | 7.165
-1.5 | 0.181 | 0.01638 | -0.063 | 11.056
-1 | 0.242 | 0.01604 | -0.064 | 15.096
-0.5 | 0.303 | 0.01592 | -0.065 | 19.038
0 | 0.367 | 0.01597 | -0.065 | 22.968
0.5 | 0.428 | 0.01529 | -0.066 | 27.993
1 | 0.489 | 0.01551 | -0.066 | 31.543
1.5 | 0.55 | 0.01576 | -0.067 | 34.915
2 | 0.611 | 0.01609 | -0.068 | 38.004
2.5 | 0.672 | 0.01641 | -0.068 | 40.975
3 | 0.733 | 0.01684 | -0.069 | 43.548
3.5 | 0.794 | 0.01734 | -0.07 | 45.777
4 | 0.854 | 0.01807 | -0.07 | 47.252
4.5 | 0.914 | 0.01812 | -0.071 | 50.437
5 | 0.973 | 0.01887 | -0.072 | 51.581
5.5 | 1.032 | 0.02039 | -0.072 | 50.638
6 | 1.091 | 0.02153 | -0.073 | 50.642
6.5 | 1.147 | 0.02246 | -0.074 | 51.084
7 | 1.203 | 0.02399 | -0.074 | 50.149
7.5 | 1.23 | 0.02611 | -0.073 | 47.1
8 | 1.275 | 0.02773 | -0.073 | 45.974
8.5 | 1.316 | 0.02928 | -0.074 | 44.938
9 | 1.354 | 0.03106 | -0.074 | 43.586
9.5 | 1.387 | 0.03346 | -0.074 | 41.471
10 | 1.417 | 0.03587 | -0.074 | 39.511
10.5 | 1.444 | 0.03867 | -0.074 | 37.348
11 | 1.465 | 0.04186 | -0.074 | 35.003
11.5 | 1.477 | 0.04624 | -0.073 | 31.939
12 | 1.46 | 0.05627 | -0.07 | 25.944
12.5 | 1.335 | 0.09707 | -0.048 | 13.754
13 | 1.339 | 0.10607 | -0.043 | 12.619
13.5 | 1.343 | 0.11402 | -0.038 | 11.783
14 | 1.348 | 0.12132 | -0.035 | 11.11
14.5 | 1.342 | 0.12904 | -0.035 | 10.399
15 | 1.331 | 0.13704 | -0.034 | 9.716
15.5 | 1.316 | 0.14634 | -0.033 | 8.992
16 | 1.297 | 0.15718 | -0.033 | 8.25
16.5 | 1.273 | 0.16722 | -0.032 | 7.615

## 12. Re 100k Mach 0.10 (2)
BIGFOIL.COM POLAR EXPORT
GA 30A412
GA 30A412 |  |  |  | Cl Max: | 1.3993 | at alpha= | 14 | deg
XFOIL ncrit=9 |  |  |  | L/D Max: | 54.145 | at alpha= | 7 | deg
Re: | 100000 |  |  | Cd Min: | 0.24212 | at alpha= | -20 | deg
Mach: | 0.1 |  |  | Cl=0 at alpha= | -2.4936 | deg
|  |  |  | @ Cl=0.1, Cd= | 0.019391
|  |  |  | @ Cl=0.4, Cd= | 0.019023
|  |  |  | @ Cl=0.6, Cd= | 0.019755
alpha (deg) | Cl | Cd | Cm | Cl/Cd
-20 | -0.6468 | 0.24212 | 0.0345 | -2.6714
-19.5 | -0.6281 | 0.23601 | 0.031 | -2.6613
-19 | -0.6111 | 0.23026 | 0.0265 | -2.654
-18.5 | -0.6049 | 0.22906 | 0.0191 | -2.6408
-18 | -0.5783 | 0.21767 | 0.0183 | -2.6568
-17.5 | -0.5591 | 0.21117 | 0.0155 | -2.6476
-17 | -0.5429 | 0.20528 | 0.0115 | -2.6447
-16.5 | -0.5491 | 0.20591 | 0.0033 | -2.6667
-16 | -0.5113 | 0.19218 | 0.0045 | -2.6605
-15.5 | -0.4942 | 0.18587 | 0.0017 | -2.6588
-15 | -0.4898 | 0.1819 | -0.0041 | -2.6927
-14.5 | -0.4776 | 0.17426 | -0.0074 | -2.7407
-14 | -0.4522 | 0.16622 | -0.0078 | -2.7205
-13.5 | -0.4417 | 0.16037 | -0.0112 | -2.7543
-13 | -0.4592 | 0.15709 | -0.0191 | -2.9232
-12.5 | -0.4158 | 0.14655 | -0.016 | -2.8373
-12 | -0.4143 | 0.14108 | -0.0203 | -2.9366
-11.5 | -0.4149 | 0.13383 | -0.0246 | -3.1002
-11 | -0.387 | 0.12645 | -0.0236 | -3.0605
-10.5 | -0.4073 | 0.12168 | -0.0316 | -3.3473
-10 | -0.3738 | 0.11301 | -0.0287 | -3.3077
-9.5 | -0.3962 | 0.10787 | -0.0364 | -3.6729
-9 | -0.3655 | 0.09973 | -0.0334 | -3.6649
-8.5 | -0.3969 | 0.09462 | -0.0396 | -4.1947
-8 | -0.3766 | 0.0874 | -0.036 | -4.3089
-7.5 | -0.4044 | 0.08394 | -0.0315 | -4.8177
-7 | -0.5116 | 0.08203 | -0.0325 | -6.2367
-6.5 | -0.4969 | 0.07663 | -0.0232 | -6.4844
-6 | -0.472 | 0.05405 | -0.0448 | -8.7327
-5.5 | -0.423 | 0.03467 | -0.0532 | -12.2007
-5 | -0.3534 | 0.0306 | -0.0572 | -11.549
-4.5 | -0.2811 | 0.02728 | -0.061 | -10.3043
-4 | -0.2006 | 0.02487 | -0.0658 | -8.0659
-3.5 | -0.1333 | 0.02318 | -0.0682 | -5.7506
-3 | -0.0672 | 0.02168 | -0.0706 | -3.0996
-2.5 | -0.0009 | 0.02059 | -0.073 | -0.043711
-2 | 0.0698 | 0.0197 | -0.0754 | 3.5431
-1.5 | 0.2191 | 0.01817 | -0.0906 | 12.0583
-1 | 0.2757 | 0.01837 | -0.0911 | 15.0082
-0.5 | 0.3298 | 0.01863 | -0.0907 | 17.7026
0 | 0.3818 | 0.01892 | -0.0897 | 20.1797
0.5 | 0.4329 | 0.01921 | -0.0883 | 22.5351
1 | 0.4837 | 0.01946 | -0.0867 | 24.8561
1.5 | 0.535 | 0.01965 | -0.085 | 27.2265
2 | 0.587 | 0.01975 | -0.0831 | 29.7215
2.5 | 0.6401 | 0.01977 | -0.0813 | 32.3773
3 | 0.6871 | 0.02008 | -0.0789 | 34.2181
3.5 | 0.7376 | 0.02014 | -0.0767 | 36.6236
4 | 0.7934 | 0.0199 | -0.075 | 39.8693
4.5 | 0.8408 | 0.02003 | -0.0725 | 41.977
5 | 0.8922 | 0.0199 | -0.0703 | 44.8342
5.5 | 0.9431 | 0.01973 | -0.068 | 47.8003
6 | 0.9918 | 0.01967 | -0.0655 | 50.422
6.5 | 1.0406 | 0.01965 | -0.063 | 52.9567
7 | 1.0829 | 0.02 | -0.0598 | 54.145
7.5 | 1.1223 | 0.02075 | -0.0564 | 54.0867
8 | 1.1563 | 0.02193 | -0.0525 | 52.7269
8.5 | 1.1859 | 0.02342 | -0.0482 | 50.6362
9 | 1.211 | 0.02528 | -0.0436 | 47.9035
9.5 | 1.2326 | 0.02747 | -0.0388 | 44.8708
10 | 1.2513 | 0.02986 | -0.0338 | 41.9056
10.5 | 1.2701 | 0.03252 | -0.0292 | 39.056
11 | 1.2959 | 0.03545 | -0.0259 | 36.5557
11.5 | 1.3157 | 0.03858 | -0.0222 | 34.1032
12 | 1.3382 | 0.04204 | -0.0191 | 31.8316
12.5 | 1.3622 | 0.04588 | -0.0164 | 29.6905
13 | 1.3909 | 0.05013 | -0.0145 | 27.7459
13.5 | 1.3776 | 0.05525 | -0.0098 | 24.9339
14 | 1.3993 | 0.06052 | -0.0081 | 23.1213
14.5 | 1.3602 | 0.06802 | -0.0049 | 19.9971
15 | 1.3143 | 0.07774 | -0.0045 | 16.9064
15.5 | 1.2542 | 0.09074 | -0.0076 | 13.8219
16 | 1.176 | 0.10932 | -0.0163 | 10.7574
17 | 0.9105 | 0.20675 | -0.0778 | 4.4039
17.5 | 0.9485 | 0.21587 | -0.076 | 4.3938
18 | 0.9358 | 0.22133 | -0.0851 | 4.2281
18.5 | 0.9631 | 0.23048 | -0.0855 | 4.1787
19 | 0.9627 | 0.23562 | -0.093 | 4.0858

## 13. Re 100k Mach 0.25 (1)
BIGFOIL.COM POLAR EXPORT
GA 30A412
GA 30A412 |  |  |  | Cl Max: | 1.452 | at alpha= | 11 | deg
JavaFoil+Calcfoil stall+Eppler ext transition |  |  |  | L/D Max: | 51.242 | at alpha= | 5 | deg
Re: | 100000 |  |  | Cd Min: | 0.01544 | at alpha= | 0.5 | deg
Mach: | 0.25 |  |  | Cl=0 at alpha= | -2.9841 | deg
|  |  |  | @ Cl=0.1, Cd= | 0.016904
|  |  |  | @ Cl=0.4, Cd= | 0.015891
|  |  |  | @ Cl=0.6, Cd= | 0.016163
alpha (deg) | Cl | Cd | Cm | Cl/Cd
-16.5 | -0.278 | 0.27771 | -0.017 | -1.002
-16 | -0.328 | 0.2523 | -0.018 | -1.3
-15.5 | -0.373 | 0.21993 | -0.018 | -1.694
-15 | -0.413 | 0.20501 | -0.017 | -2.014
-14.5 | -0.449 | 0.19042 | -0.017 | -2.359
-14 | -0.481 | 0.17646 | -0.018 | -2.727
-13.5 | -0.508 | 0.16195 | -0.018 | -3.14
-13 | -0.531 | 0.14925 | -0.018 | -3.557
-12.5 | -0.548 | 0.13702 | -0.018 | -3.999
-12 | -0.559 | 0.12424 | -0.018 | -4.503
-11.5 | -0.565 | 0.11377 | -0.018 | -4.968
-11 | -0.565 | 0.09906 | -0.019 | -5.704
-10.5 | -0.559 | 0.09206 | -0.02 | -6.074
-10 | -0.547 | 0.08623 | -0.02 | -6.349
-9.5 | -0.53 | 0.0787 | -0.021 | -6.739
-9 | -0.508 | 0.07465 | -0.022 | -6.805
-8.5 | -0.481 | 0.06892 | -0.023 | -6.981
-8 | -0.45 | 0.06345 | -0.023 | -7.088
-7.5 | -0.415 | 0.06002 | -0.024 | -6.911
-7 | -0.377 | 0.05625 | -0.026 | -6.696
-6.5 | -0.336 | 0.05262 | -0.027 | -6.376
-6 | -0.292 | 0.04957 | -0.028 | -5.89
-5.5 | -0.247 | 0.04722 | -0.029 | -5.22
-5 | -0.2 | 0.04463 | -0.031 | -4.478
-4.5 | -0.186 | 0.01774 | -0.061 | -10.48
-4 | -0.125 | 0.01768 | -0.062 | -7.077
-3.5 | -0.064 | 0.01752 | -0.062 | -3.63
-3 | -0.002 | 0.01758 | -0.063 | -0.089
-2.5 | 0.061 | 0.01737 | -0.064 | 3.501
-2 | 0.123 | 0.01663 | -0.064 | 7.418
-1.5 | 0.186 | 0.01662 | -0.065 | 11.196
-1 | 0.249 | 0.01626 | -0.066 | 15.3
-0.5 | 0.311 | 0.01613 | -0.066 | 19.305
0 | 0.377 | 0.01615 | -0.067 | 23.335
0.5 | 0.44 | 0.01544 | -0.068 | 28.478
1 | 0.503 | 0.01571 | -0.068 | 32.003
1.5 | 0.565 | 0.01598 | -0.069 | 35.39
2 | 0.628 | 0.01631 | -0.07 | 38.521
2.5 | 0.691 | 0.01672 | -0.07 | 41.326
3 | 0.753 | 0.01718 | -0.071 | 43.831
3.5 | 0.815 | 0.01777 | -0.072 | 45.896
4 | 0.877 | 0.0185 | -0.072 | 47.414
4.5 | 0.939 | 0.01864 | -0.073 | 50.363
5 | 0.999 | 0.01951 | -0.074 | 51.242
5.5 | 1.06 | 0.02126 | -0.074 | 49.859
6 | 1.119 | 0.02239 | -0.075 | 49.979
6.5 | 1.177 | 0.02337 | -0.076 | 50.374
7 | 1.206 | 0.02597 | -0.075 | 46.453
7.5 | 1.253 | 0.02752 | -0.075 | 45.552
8 | 1.297 | 0.02963 | -0.075 | 43.769
8.5 | 1.336 | 0.03114 | -0.075 | 42.918
9 | 1.371 | 0.03334 | -0.075 | 41.121
9.5 | 1.4 | 0.03617 | -0.075 | 38.72
10 | 1.426 | 0.03919 | -0.075 | 36.382
10.5 | 1.443 | 0.04279 | -0.075 | 33.737
11 | 1.452 | 0.0474 | -0.074 | 30.625
11.5 | 1.422 | 0.05907 | -0.071 | 24.068
12 | 1.3 | 0.09695 | -0.046 | 13.413
12.5 | 1.297 | 0.10636 | -0.039 | 12.19
13 | 1.295 | 0.11433 | -0.036 | 11.328
13.5 | 1.289 | 0.123 | -0.035 | 10.48
14 | 1.277 | 0.13176 | -0.034 | 9.693
14.5 | 1.246 | 0.1447 | -0.033 | 8.613
15 | 1.207 | 0.15547 | -0.032 | 7.763
15.5 | 1.16 | 0.16907 | -0.032 | 6.861
16 | 1.106 | 0.18029 | -0.031 | 6.132

## 14. Re 100k Mach 0.25 (2)
BIGFOIL.COM POLAR EXPORT
GA 30A412
GA 30A412 |  |  |  | Cl Max: | 1.3458 | at alpha= | 13 | deg
XFOIL ncrit=9 |  |  |  | L/D Max: | 52.8006 | at alpha= | 7 | deg
Re: | 100000 |  |  | Cd Min: | 0.24604 | at alpha= | -20 | deg
Mach: | 0.25 |  |  | Cl=0 at alpha= | -2.5495 | deg
|  |  |  | @ Cl=0.1, Cd= | 0.019914
|  |  |  | @ Cl=0.4, Cd= | 0.019182
|  |  |  | @ Cl=0.6, Cd= | 0.020474
alpha (deg) | Cl | Cd | Cm | Cl/Cd
-20 | -0.6548 | 0.24604 | 0.036 | -2.6614
-19.5 | -0.6357 | 0.23985 | 0.0319 | -2.6504
-19 | -0.62 | 0.23518 | 0.0262 | -2.6363
-18.5 | -0.6063 | 0.23011 | 0.0208 | -2.6348
-18 | -0.5813 | 0.22058 | 0.0194 | -2.6353
-17.5 | -0.5623 | 0.2142 | 0.0159 | -2.6251
-17 | -0.5491 | 0.20956 | 0.0104 | -2.6203
-16.5 | -0.5333 | 0.20244 | 0.0065 | -2.6344
-16 | -0.5103 | 0.1947 | 0.0048 | -2.621
-15.5 | -0.494 | 0.1885 | 0.0011 | -2.6207
-15 | -0.499 | 0.18739 | -0.0062 | -2.6629
-14.5 | -0.4658 | 0.1752 | -0.0062 | -2.6587
-14 | -0.4468 | 0.16842 | -0.0082 | -2.6529
-13.5 | -0.447 | 0.16461 | -0.0139 | -2.7155
-13 | -0.4255 | 0.15541 | -0.0152 | -2.7379
-12.5 | -0.4071 | 0.14865 | -0.0168 | -2.7386
-12 | -0.4219 | 0.14545 | -0.024 | -2.9007
-11.5 | -0.3909 | 0.13517 | -0.0231 | -2.8919
-11 | -0.3758 | 0.12863 | -0.0246 | -2.9216
-10.5 | -0.4091 | 0.12536 | -0.0348 | -3.2634
-10 | -0.3581 | 0.11531 | -0.0291 | -3.1055
-9.5 | -0.3984 | 0.11147 | -0.0398 | -3.5741
-9 | -0.3463 | 0.10212 | -0.0334 | -3.3911
-8.5 | -0.4025 | 0.09845 | -0.0423 | -4.0884
-8 | -0.3479 | 0.08993 | -0.0358 | -3.8686
-7.5 | -0.4069 | 0.08772 | -0.0327 | -4.6386
-7 | -0.49 | 0.0858 | -0.03 | -5.711
-6.5 | -0.4704 | 0.08133 | -0.0193 | -5.7838
-6 | -0.4643 | 0.05296 | -0.0502 | -8.767
-5.5 | -0.4179 | 0.03825 | -0.0584 | -10.9255
-5 | -0.3517 | 0.03329 | -0.0623 | -10.5647
-4 | -0.2136 | 0.02622 | -0.0678 | -8.1465
-3.5 | -0.1384 | 0.02417 | -0.071 | -5.7261
-3 | -0.0574 | 0.02239 | -0.0754 | -2.5636
-2.5 | 0.0063 | 0.02119 | -0.0768 | 0.29731
-2 | 0.0667 | 0.02053 | -0.0771 | 3.2489
-1.5 | 0.124 | 0.01947 | -0.0759 | 6.3688
-1 | 0.2879 | 0.01862 | -0.0941 | 15.4619
-0.5 | 0.3422 | 0.01888 | -0.0933 | 18.125
0 | 0.3954 | 0.01916 | -0.0921 | 20.6367
0.5 | 0.4484 | 0.01941 | -0.0906 | 23.1015
1 | 0.4944 | 0.01989 | -0.088 | 24.8567
1.5 | 0.5422 | 0.02029 | -0.0855 | 26.7225
2 | 0.5945 | 0.02047 | -0.0834 | 29.0425
2.5 | 0.6492 | 0.02051 | -0.0815 | 31.6529
3 | 0.7066 | 0.02038 | -0.0798 | 34.6712
3.5 | 0.7525 | 0.02077 | -0.0768 | 36.2301
4 | 0.8118 | 0.02044 | -0.0751 | 39.7162
4.5 | 0.8612 | 0.02054 | -0.0723 | 41.9279
5 | 0.9137 | 0.02043 | -0.0698 | 44.7234
5.5 | 0.9664 | 0.02025 | -0.0672 | 47.7235
6 | 1.0173 | 0.0202 | -0.0643 | 50.3614
6.5 | 1.0638 | 0.0204 | -0.061 | 52.1471
7 | 1.1067 | 0.02096 | -0.0573 | 52.8006
7.5 | 1.1427 | 0.02204 | -0.053 | 51.8466
8 | 1.1738 | 0.0235 | -0.0483 | 49.9489
8.5 | 1.1997 | 0.02533 | -0.0431 | 47.3628
9 | 1.2207 | 0.02754 | -0.0377 | 44.3246
9.5 | 1.238 | 0.02999 | -0.032 | 41.2804
10 | 1.2551 | 0.03279 | -0.0268 | 38.2769
10.5 | 1.2743 | 0.03597 | -0.0224 | 35.4267
11 | 1.2945 | 0.03937 | -0.0185 | 32.8804
11.5 | 1.3153 | 0.04314 | -0.0151 | 30.4891
12 | 1.3256 | 0.04768 | -0.0114 | 27.802
12.5 | 1.3305 | 0.053 | -0.0082 | 25.1038
13 | 1.3458 | 0.0583 | -0.0058 | 23.084
13.5 | 1.3055 | 0.06656 | -0.0036 | 19.6139
14 | 1.2591 | 0.07701 | -0.0043 | 16.3498
14.5 | 1.1957 | 0.09129 | -0.0091 | 13.0978
15 | 1.1073 | 0.11328 | -0.021 | 9.7749
16 | 0.8949 | 0.19621 | -0.0735 | 4.5609
16.5 | 0.9428 | 0.20532 | -0.0702 | 4.5919
17 | 0.9184 | 0.21162 | -0.0812 | 4.3399
17.5 | 0.9555 | 0.22145 | -0.0799 | 4.3147
18 | 0.9462 | 0.22655 | -0.089 | 4.1766

## 15. Re 100k Mach 0.50 (1)
BIGFOIL.COM POLAR EXPORT
GA 30A412
GA 30A412 |  |  |  | Cl Max: | 1.367 | at alpha= | 8.5 | deg
JavaFoil+Calcfoil stall+Eppler ext transition |  |  |  | L/D Max: | 47.418 | at alpha= | 4.5 | deg
Re: | 100000 |  |  | Cd Min: | 0.01665 | at alpha= | 1 | deg
Mach: | 0.5 |  |  | Cl=0 at alpha= | -2.9857 | deg
|  |  |  | @ Cl=0.1, Cd= | 0.01782
|  |  |  | @ Cl=0.4, Cd= | 0.017011
|  |  |  | @ Cl=0.6, Cd= | 0.016867
alpha (deg) | Cl | Cd | Cm | Cl/Cd
-20 | -0.946 | 0.35781 | -0.027 | -2.644
-19.5 | -0.919 | 0.35234 | -0.027 | -2.609
-19 | -0.893 | 0.34228 | -0.028 | -2.608
-18.5 | -0.866 | 0.34616 | -0.028 | -2.501
-18 | -0.839 | 0.33755 | -0.028 | -2.485
-17.5 | -0.812 | 0.32979 | -0.029 | -2.462
-17 | -0.785 | 0.31473 | -0.029 | -2.495
-16.5 | -0.754 | 0.29307 | -0.027 | -2.573
-16 | -0.727 | 0.28663 | -0.027 | -2.535
-15.5 | -0.699 | 0.27576 | -0.027 | -2.536
-15 | -0.672 | 0.26377 | -0.027 | -2.547
-14.5 | -0.645 | 0.2452 | -0.027 | -2.629
-14 | -0.617 | 0.24027 | -0.027 | -2.569
-13.5 | -0.59 | 0.23854 | -0.028 | -2.472
-13 | -0.562 | 0.23557 | -0.028 | -2.386
-12.5 | -0.535 | 0.23165 | -0.028 | -2.307
-12 | -0.507 | 0.23026 | -0.029 | -2.201
-11.5 | -0.478 | 0.20471 | -0.026 | -2.333
-11 | -0.45 | 0.20132 | -0.026 | -2.235
-10.5 | -0.422 | 0.19162 | -0.026 | -2.203
-10 | -0.394 | 0.1883 | -0.026 | -2.094
-9.5 | -0.366 | 0.17123 | -0.027 | -2.14
-9 | -0.338 | 0.1672 | -0.027 | -2.024
-8.5 | -0.31 | 0.15283 | -0.025 | -2.029
-8 | -0.282 | 0.15051 | -0.025 | -1.875
-7.5 | -0.254 | 0.08741 | -0.025 | -2.906
-7 | -0.285 | 0.08975 | -0.023 | -3.173
-6.5 | -0.327 | 0.06467 | -0.025 | -5.062
-6 | -0.303 | 0.05592 | -0.027 | -5.423
-5.5 | -0.264 | 0.05137 | -0.029 | -5.139
-5 | -0.217 | 0.04735 | -0.031 | -4.592
-4.5 | -0.166 | 0.04518 | -0.032 | -3.682
-4 | -0.112 | 0.04656 | -0.032 | -2.414
-3.5 | -0.071 | 0.01819 | -0.07 | -3.888
-3 | -0.002 | 0.01808 | -0.07 | -0.096
-2.5 | 0.068 | 0.01793 | -0.071 | 3.783
-2 | 0.138 | 0.01769 | -0.072 | 7.785
-1.5 | 0.208 | 0.0172 | -0.073 | 12.082
-1 | 0.278 | 0.01737 | -0.073 | 16.006
-0.5 | 0.348 | 0.01704 | -0.074 | 20.418
0 | 0.421 | 0.017 | -0.075 | 24.764
0.5 | 0.491 | 0.01713 | -0.076 | 28.691
1 | 0.562 | 0.01665 | -0.076 | 33.725
1.5 | 0.632 | 0.01705 | -0.077 | 37.042
2 | 0.702 | 0.01755 | -0.078 | 39.974
2.5 | 0.771 | 0.0181 | -0.079 | 42.616
3 | 0.841 | 0.01899 | -0.079 | 44.28
3.5 | 0.91 | 0.01981 | -0.08 | 45.93
4 | 0.978 | 0.02079 | -0.081 | 47.059
4.5 | 1.046 | 0.02206 | -0.082 | 47.418
5 | 1.089 | 0.02367 | -0.08 | 46.018
5.5 | 1.148 | 0.02536 | -0.081 | 45.278
6 | 1.204 | 0.02745 | -0.081 | 43.865
6.5 | 1.254 | 0.03045 | -0.081 | 41.178
7 | 1.298 | 0.03318 | -0.081 | 39.126
7.5 | 1.334 | 0.03618 | -0.081 | 36.875
8 | 1.361 | 0.03993 | -0.081 | 34.079
8.5 | 1.367 | 0.04487 | -0.081 | 30.473
9 | 1.332 | 0.05334 | -0.078 | 24.961
9.5 | 1.127 | 0.08748 | -0.04 | 12.879
10 | 0.728 | 0.1319 | -0.031 | 5.521
10.5 | 0.756 | 0.15575 | -0.035 | 4.856
11 | 0.784 | 0.19218 | -0.036 | 4.079
11.5 | 0.812 | 0.21634 | -0.04 | 3.755
12 | 0.84 | 0.21455 | -0.04 | 3.914
12.5 | 0.868 | 0.22652 | -0.043 | 3.834
13 | 0.897 | 0.25143 | -0.046 | 3.569
13.5 | 0.925 | 0.2637 | -0.047 | 3.507

## 16. Re 100k Mach 0.50 (2)
BIGFOIL.COM POLAR EXPORT
GA 30A412
GA 30A412 |  |  |  | Cl Max: | 1.2107 | at alpha= | 9 | deg
XFOIL ncrit=9 |  |  |  | L/D Max: | 45.0679 | at alpha= | 6 | deg
Re: | 100000 |  |  | Cd Min: | 0.26926 | at alpha= | -20 | deg
Mach: | 0.5 |  |  | Cl=0 at alpha= | -2.4347 | deg
|  |  |  | @ Cl=0.1, Cd= | 0.023387
|  |  |  | @ Cl=0.4, Cd= | 0.022056
|  |  |  | @ Cl=0.6, Cd= | 0.023562
alpha (deg) | Cl | Cd | Cm | Cl/Cd
-20 | -0.7026 | 0.26926 | 0.0408 | -2.6094
-19.5 | -0.6826 | 0.2633 | 0.0345 | -2.5925
-19 | -0.6556 | 0.25227 | 0.0316 | -2.5988
-18.5 | -0.632 | 0.24456 | 0.0271 | -2.5842
-18 | -0.6103 | 0.23781 | 0.0217 | -2.5663
-17.5 | -0.5994 | 0.23676 | 0.0137 | -2.5317
-17 | -0.5652 | 0.22204 | 0.0128 | -2.5455
-16.5 | -0.5422 | 0.21464 | 0.0088 | -2.5261
-16 | -0.5283 | 0.21076 | 0.0022 | -2.5066
-15.5 | -0.5051 | 0.2014 | -0.0014 | -2.5079
-15 | -0.4784 | 0.19244 | -0.0036 | -2.486
-14.5 | -0.4585 | 0.18561 | -0.0077 | -2.4702
-14 | -0.4619 | 0.18513 | -0.0152 | -2.495
-13.5 | -0.4194 | 0.17088 | -0.0147 | -2.4544
-13 | -0.4035 | 0.16467 | -0.0186 | -2.4504
-12 | -0.3673 | 0.14975 | -0.0241 | -2.4528
-11.5 | -0.3581 | 0.14417 | -0.028 | -2.4839
-11 | -0.3466 | 0.13681 | -0.031 | -2.5334
-10.5 | -0.326 | 0.12976 | -0.0322 | -2.5123
-10 | -0.3263 | 0.12377 | -0.0362 | -2.6363
-9.5 | -0.3018 | 0.11622 | -0.0361 | -2.5968
-9 | -0.3233 | 0.11223 | -0.0417 | -2.8807
-8.5 | -0.2892 | 0.10394 | -0.0387 | -2.7824
-8 | -0.3147 | 0.09995 | -0.0394 | -3.1486
-7.5 | -0.3139 | 0.09564 | -0.0331 | -3.2821
-7 | -0.3922 | 0.09716 | -0.0261 | -4.0366
-6 | -0.3662 | 0.08073 | -0.0451 | -4.5361
-5.5 | -0.3498 | 0.05822 | -0.068 | -6.0082
-5 | -0.3269 | 0.04806 | -0.0755 | -6.8019
-4.5 | -0.2887 | 0.0391 | -0.0801 | -7.3836
-4 | -0.2206 | 0.03325 | -0.0836 | -6.6346
-3.5 | -0.1499 | 0.0292 | -0.0852 | -5.1336
-3 | -0.0789 | 0.02666 | -0.0857 | -2.9595
-2.5 | -0.0087 | 0.025 | -0.0859 | -0.348
-2 | 0.0579 | 0.0238 | -0.0856 | 2.4328
-1.5 | 0.1211 | 0.02318 | -0.0845 | 5.2243
-1 | 0.1828 | 0.02248 | -0.0827 | 8.1317
-0.5 | 0.3429 | 0.02143 | -0.097 | 16.0009
0 | 0.3935 | 0.02201 | -0.0941 | 17.8782
0.5 | 0.4516 | 0.02242 | -0.092 | 20.1427
1 | 0.5148 | 0.02264 | -0.0902 | 22.7385
1.5 | 0.5621 | 0.02339 | -0.0864 | 24.0316
2 | 0.6215 | 0.02366 | -0.0838 | 26.268
2.5 | 0.6924 | 0.02344 | -0.0822 | 29.5392
3 | 0.7399 | 0.02412 | -0.078 | 30.6758
3.5 | 0.7972 | 0.02435 | -0.0747 | 32.7392
4 | 0.863 | 0.02412 | -0.0718 | 35.7794
4.5 | 0.9221 | 0.0241 | -0.0681 | 38.2614
5 | 0.9792 | 0.0241 | -0.0639 | 40.6307
5.5 | 1.0403 | 0.02394 | -0.0597 | 43.4545
6 | 1.0947 | 0.02429 | -0.0549 | 45.0679
6.5 | 1.1351 | 0.02545 | -0.0487 | 44.6012
7 | 1.1647 | 0.02716 | -0.0416 | 42.8829
7.5 | 1.1808 | 0.02943 | -0.0335 | 40.1223
8 | 1.1934 | 0.03234 | -0.0261 | 36.9017
8.5 | 1.2018 | 0.03604 | -0.0197 | 33.3463
9 | 1.2107 | 0.04026 | -0.0143 | 30.072
9.5 | 1.2032 | 0.0461 | -0.0101 | 26.0998
10 | 1.1891 | 0.05308 | -0.0075 | 22.402
10.5 | 1.165 | 0.06156 | -0.0066 | 18.9246
11 | 1.1088 | 0.07449 | -0.0103 | 14.8852
11.5 | 1.0655 | 0.0876 | -0.015 | 12.1632
12 | 0.9617 | 0.114 | -0.0313 | 8.436
12.5 | 0.9187 | 0.13277 | -0.0419 | 6.9195
13 | 0.9199 | 0.14293 | -0.0458 | 6.436
13.5 | 0.906 | 0.15726 | -0.054 | 5.7612
14 | 0.928 | 0.16407 | -0.055 | 5.6561

## 17. Re 250k Mach 0.00 (1)
BIGFOIL.COM POLAR EXPORT
GA 30A412
GA 30A412 |  |  |  | Cl Max: | 1.544 | at alpha= | 13 | deg
JavaFoil+Calcfoil stall+Eppler ext transition |  |  |  | L/D Max: | 67.793 | at alpha= | 5 | deg
Re: | 250000 |  |  | Cd Min: | 0.01126 | at alpha= | 0.5 | deg
Mach: | 0 |  |  | Cl=0 at alpha= | -2.9836 | deg
|  |  |  | @ Cl=0.1, Cd= | 0.01338
|  |  |  | @ Cl=0.4, Cd= | 0.011678
|  |  |  | @ Cl=0.6, Cd= | 0.011752
alpha (deg) | Cl | Cd | Cm | Cl/Cd
-19 | -0.587 | 0.21506 | -0.016 | -2.73
-18.5 | -0.601 | 0.19925 | -0.016 | -3.016
-18 | -0.614 | 0.19448 | -0.016 | -3.159
-17.5 | -0.627 | 0.1837 | -0.016 | -3.412
-17 | -0.638 | 0.16976 | -0.016 | -3.76
-16.5 | -0.649 | 0.16492 | -0.016 | -3.932
-16 | -0.657 | 0.1576 | -0.017 | -4.171
-15.5 | -0.665 | 0.14272 | -0.017 | -4.656
-15 | -0.67 | 0.13609 | -0.017 | -4.921
-14.5 | -0.673 | 0.13016 | -0.018 | -5.169
-14 | -0.674 | 0.12202 | -0.018 | -5.52
-13.5 | -0.672 | 0.11485 | -0.018 | -5.849
-13 | -0.667 | 0.10819 | -0.019 | -6.165
-12.5 | -0.659 | 0.09978 | -0.019 | -6.609
-12 | -0.649 | 0.09396 | -0.02 | -6.904
-11.5 | -0.635 | 0.08796 | -0.02 | -7.216
-11 | -0.618 | 0.08224 | -0.021 | -7.513
-10.5 | -0.597 | 0.07613 | -0.022 | -7.846
-10 | -0.574 | 0.07176 | -0.023 | -7.998
-9.5 | -0.547 | 0.06727 | -0.024 | -8.131
-9 | -0.517 | 0.06343 | -0.024 | -8.154
-8.5 | -0.485 | 0.05953 | -0.025 | -8.142
-8 | -0.449 | 0.05574 | -0.026 | -8.06
-7.5 | -0.413 | 0.05206 | -0.029 | -7.932
-7 | -0.374 | 0.04827 | -0.032 | -7.749
-6.5 | -0.405 | 0.01509 | -0.057 | -26.855
-6 | -0.351 | 0.0146 | -0.057 | -24.069
-5.5 | -0.296 | 0.015 | -0.058 | -19.716
-5 | -0.239 | 0.01441 | -0.058 | -16.568
-4.5 | -0.181 | 0.01408 | -0.059 | -12.82
-4 | -0.121 | 0.01426 | -0.06 | -8.516
-3.5 | -0.062 | 0.01406 | -0.06 | -4.385
-3 | -0.002 | 0.01402 | -0.061 | -0.108
-2.5 | 0.059 | 0.01385 | -0.062 | 4.253
-2 | 0.12 | 0.01315 | -0.062 | 9.087
-1.5 | 0.18 | 0.01279 | -0.063 | 14.086
-1 | 0.241 | 0.01242 | -0.064 | 19.403
-0.5 | 0.302 | 0.01228 | -0.064 | 24.572
0 | 0.365 | 0.01224 | -0.065 | 29.819
0.5 | 0.426 | 0.01126 | -0.065 | 37.835
1 | 0.487 | 0.01138 | -0.066 | 42.776
1.5 | 0.548 | 0.01157 | -0.067 | 47.35
2 | 0.608 | 0.01178 | -0.067 | 51.628
2.5 | 0.669 | 0.01198 | -0.068 | 55.861
3 | 0.73 | 0.01238 | -0.069 | 58.924
3.5 | 0.79 | 0.0128 | -0.069 | 61.719
4 | 0.85 | 0.01352 | -0.07 | 62.874
4.5 | 0.909 | 0.01363 | -0.071 | 66.72
5 | 0.969 | 0.01429 | -0.071 | 67.793
5.5 | 1.027 | 0.01555 | -0.072 | 66.048
6 | 1.085 | 0.01657 | -0.073 | 65.502
6.5 | 1.142 | 0.01735 | -0.073 | 65.822
7 | 1.198 | 0.01867 | -0.074 | 64.145
7.5 | 1.251 | 0.02052 | -0.075 | 60.977
8 | 1.304 | 0.02171 | -0.075 | 60.049
8.5 | 1.353 | 0.02297 | -0.076 | 58.911
9 | 1.369 | 0.02442 | -0.075 | 56.069
9.5 | 1.405 | 0.0262 | -0.075 | 53.633
10 | 1.438 | 0.02792 | -0.075 | 51.513
10.5 | 1.466 | 0.03014 | -0.075 | 48.647
11 | 1.491 | 0.03227 | -0.075 | 46.211
11.5 | 1.512 | 0.03474 | -0.075 | 43.516
12 | 1.528 | 0.03768 | -0.075 | 40.556
12.5 | 1.539 | 0.04117 | -0.075 | 37.385
13 | 1.544 | 0.04538 | -0.075 | 34.015
13.5 | 1.543 | 0.05048 | -0.074 | 30.568
14 | 1.529 | 0.05854 | -0.073 | 26.116
14.5 | 1.472 | 0.07657 | -0.068 | 19.225
15 | 1.406 | 0.10204 | -0.06 | 13.776
15.5 | 1.351 | 0.12549 | -0.048 | 10.769
16 | 1.332 | 0.13428 | -0.047 | 9.92
16.5 | 1.305 | 0.14546 | -0.04 | 8.968
17 | 1.282 | 0.15333 | -0.041 | 8.364
17.5 | 1.254 | 0.16182 | -0.037 | 7.752
18 | 1.228 | 0.17142 | -0.039 | 7.164

## 18. Re 250k Mach 0.00 (2)
BIGFOIL.COM POLAR EXPORT
GA 30A412
GA 30A412 |  |  |  | Cl Max: | 1.3984 | at alpha= | 16.5 | deg
XFOIL ncrit=9 |  |  |  | L/D Max: | 83.1359 | at alpha= | 6 | deg
Re: | 250000 |  |  | Cd Min: | 0.23299 | at alpha= | -19.5 | deg
Mach: | 0 |  |  | Cl=0 at alpha= | -3.1667 | deg
|  |  |  | @ Cl=0.1, Cd= | 0.010973
|  |  |  | @ Cl=0.4, Cd= | 0.0095265
|  |  |  | @ Cl=0.6, Cd= | 0.0099951
alpha (deg) | Cl | Cd | Cm | Cl/Cd
-19.5 | -0.6312 | 0.23299 | 0.0317 | -2.7091
-19 | -0.6131 | 0.22716 | 0.0283 | -2.699
-18.5 | -0.5957 | 0.22097 | 0.0244 | -2.6958
-18 | -0.582 | 0.21435 | 0.0186 | -2.7152
-17.5 | -0.5653 | 0.2072 | 0.0154 | -2.7283
-17 | -0.5464 | 0.2013 | 0.013 | -2.7144
-16.5 | -0.5298 | 0.19497 | 0.0096 | -2.7173
-16 | -0.5206 | 0.18805 | 0.0035 | -2.7684
-15.5 | -0.5068 | 0.18042 | 0.0003 | -2.809
-15 | -0.4869 | 0.17431 | -0.001 | -2.7933
-14.5 | -0.4718 | 0.16793 | -0.0039 | -2.8095
-14 | -0.4766 | 0.16053 | -0.0117 | -2.9689
-13.5 | -0.4533 | 0.15297 | -0.0116 | -2.9633
-13 | -0.437 | 0.1469 | -0.0132 | -2.9748
-12.5 | -0.4276 | 0.13985 | -0.0166 | -3.0576
-12 | -0.4412 | 0.12962 | -0.0252 | -3.4038
-11.5 | -0.416 | 0.12425 | -0.0235 | -3.3481
-11 | -0.4032 | 0.11798 | -0.0254 | -3.4175
-10.5 | -0.4233 | 0.1067 | -0.0369 | -3.9672
-10 | -0.4072 | 0.10023 | -0.0353 | -4.0627
-9.5 | -0.3911 | 0.09518 | -0.0358 | -4.1091
-9 | -0.4339 | 0.08064 | -0.0523 | -5.3807
-8.5 | -0.5852 | 0.04592 | -0.0613 | -12.7439
-8 | -0.5452 | 0.03411 | -0.0678 | -15.9836
-7.5 | -0.49 | 0.02658 | -0.0716 | -18.4349
-7 | -0.4237 | 0.02341 | -0.0753 | -18.0991
-6.5 | -0.3593 | 0.02012 | -0.0775 | -17.8579
-6 | -0.2969 | 0.01848 | -0.079 | -16.066
-5.5 | -0.241 | 0.01667 | -0.0789 | -14.4571
-5 | -0.1885 | 0.01529 | -0.0779 | -12.3283
-4.5 | -0.1372 | 0.01423 | -0.0767 | -9.6416
-4 | -0.0857 | 0.01336 | -0.0755 | -6.4147
-3.5 | -0.0344 | 0.01246 | -0.0744 | -2.7608
-3 | 0.0172 | 0.01172 | -0.0735 | 1.4676
-2.5 | 0.0693 | 0.01119 | -0.0728 | 6.193
-2 | 0.1217 | 0.01082 | -0.0719 | 11.2477
-1.5 | 0.1739 | 0.01045 | -0.071 | 16.6411
-1 | 0.2182 | 0.0095 | -0.068 | 22.9684
-0.5 | 0.3258 | 0.00948 | -0.0769 | 34.3671
0 | 0.4056 | 0.00953 | -0.082 | 42.5603
0.5 | 0.4566 | 0.00963 | -0.0809 | 47.4143
1 | 0.5075 | 0.00975 | -0.0798 | 52.0513
1.5 | 0.5583 | 0.00988 | -0.0786 | 56.5081
2 | 0.609 | 0.01002 | -0.0774 | 60.7784
2.5 | 0.6596 | 0.01017 | -0.0761 | 64.8574
3 | 0.7101 | 0.01033 | -0.0748 | 68.7415
3.5 | 0.7594 | 0.0105 | -0.0733 | 72.3238
4 | 0.8085 | 0.01066 | -0.0717 | 75.8443
4.5 | 0.857 | 0.01086 | -0.07 | 78.9134
5 | 0.9051 | 0.01112 | -0.0683 | 81.3939
5.5 | 0.952 | 0.01147 | -0.0665 | 82.9991
6 | 0.9968 | 0.01199 | -0.0643 | 83.1359
6.5 | 1.0398 | 0.01272 | -0.062 | 81.7453
7 | 1.0815 | 0.01356 | -0.0597 | 79.7566
7.5 | 1.1211 | 0.01453 | -0.0571 | 77.1576
8 | 1.1581 | 0.01565 | -0.0542 | 74
8.5 | 1.1919 | 0.01692 | -0.051 | 70.4433
9 | 1.2216 | 0.01839 | -0.0473 | 66.4274
9.5 | 1.2459 | 0.01996 | -0.0429 | 62.4198
10 | 1.2651 | 0.02187 | -0.0381 | 57.8464
10.5 | 1.2859 | 0.02389 | -0.0341 | 53.8259
11 | 1.3036 | 0.02631 | -0.0304 | 49.5477
11.5 | 1.3204 | 0.02899 | -0.0272 | 45.5467
12 | 1.3354 | 0.03202 | -0.0243 | 41.7052
12.5 | 1.3464 | 0.03555 | -0.0217 | 37.8734
13 | 1.3576 | 0.03921 | -0.0195 | 34.6238
13.5 | 1.3682 | 0.0431 | -0.0175 | 31.7448
14 | 1.3752 | 0.04738 | -0.0157 | 29.0249
14.5 | 1.3831 | 0.0518 | -0.0144 | 26.7008
15 | 1.3894 | 0.05645 | -0.0135 | 24.6129
15.5 | 1.3941 | 0.06147 | -0.0123 | 22.6794
16 | 1.3948 | 0.06725 | -0.0124 | 20.7405
16.5 | 1.3984 | 0.07268 | -0.0125 | 19.2405
17 | 1.3942 | 0.0794 | -0.0127 | 17.5592
17.5 | 1.3828 | 0.08766 | -0.0149 | 15.7746
18 | 1.3721 | 0.09609 | -0.0176 | 14.2793
18.5 | 1.3688 | 0.10331 | -0.0199 | 13.2494
19 | 1.351 | 0.11319 | -0.0234 | 11.9357
19.5 | 1.316 | 0.12748 | -0.0313 | 10.3232
20 | 1.2711 | 0.14503 | -0.0423 | 8.7644

## 19. Re 250k Mach 0.10 (1)
BIGFOIL.COM POLAR EXPORT
GA 30A412
GA 30A412 |  |  |  | Cl Max: | 1.535 | at alpha= | 13 | deg
JavaFoil+Calcfoil stall+Eppler ext transition |  |  |  | L/D Max: | 67.778 | at alpha= | 5 | deg
Re: | 250000 |  |  | Cd Min: | 0.01123 | at alpha= | 0.5 | deg
Mach: | 0.1 |  |  | Cl=0 at alpha= | -2.9836 | deg
|  |  |  | @ Cl=0.1, Cd= | 0.013397
|  |  |  | @ Cl=0.4, Cd= | 0.011684
|  |  |  | @ Cl=0.6, Cd= | 0.01176
alpha (deg) | Cl | Cd | Cm | Cl/Cd
-18.5 | -0.554 | 0.20811 | -0.016 | -2.663
-18 | -0.57 | 0.19612 | -0.016 | -2.909
-17.5 | -0.586 | 0.1858 | -0.016 | -3.153
-17 | -0.6 | 0.17982 | -0.016 | -3.339
-16.5 | -0.614 | 0.16953 | -0.017 | -3.621
-16 | -0.626 | 0.1565 | -0.017 | -3.998
-15.5 | -0.636 | 0.14883 | -0.017 | -4.274
-15 | -0.644 | 0.13964 | -0.017 | -4.614
-14.5 | -0.651 | 0.13114 | -0.018 | -4.96
-14 | -0.654 | 0.12575 | -0.018 | -5.202
-13.5 | -0.655 | 0.11663 | -0.018 | -5.618
-13 | -0.653 | 0.1096 | -0.019 | -5.96
-12.5 | -0.648 | 0.10134 | -0.019 | -6.395
-12 | -0.64 | 0.09629 | -0.02 | -6.643
-11.5 | -0.628 | 0.089 | -0.02 | -7.054
-11 | -0.612 | 0.0819 | -0.021 | -7.478
-10.5 | -0.594 | 0.07683 | -0.022 | -7.727
-10 | -0.571 | 0.07222 | -0.023 | -7.912
-9.5 | -0.546 | 0.06815 | -0.023 | -8.005
-9 | -0.517 | 0.06361 | -0.024 | -8.12
-8.5 | -0.485 | 0.05949 | -0.025 | -8.146
-8 | -0.45 | 0.05591 | -0.026 | -8.045
-7.5 | -0.413 | 0.05248 | -0.029 | -7.873
-7 | -0.374 | 0.04881 | -0.031 | -7.669
-6.5 | -0.407 | 0.01522 | -0.057 | -26.713
-6 | -0.353 | 0.01465 | -0.058 | -24.088
-5.5 | -0.297 | 0.01508 | -0.058 | -19.694
-5 | -0.24 | 0.01439 | -0.059 | -16.667
-4.5 | -0.181 | 0.01406 | -0.059 | -12.902
-4 | -0.122 | 0.01423 | -0.06 | -8.574
-3.5 | -0.062 | 0.01409 | -0.061 | -4.399
-3 | -0.002 | 0.01408 | -0.061 | -0.108
-2.5 | 0.059 | 0.01382 | -0.062 | 4.283
-2 | 0.12 | 0.01319 | -0.063 | 9.108
-1.5 | 0.181 | 0.01287 | -0.063 | 14.073
-1 | 0.242 | 0.01249 | -0.064 | 19.388
-0.5 | 0.303 | 0.01231 | -0.065 | 24.618
0 | 0.367 | 0.01222 | -0.065 | 30.012
0.5 | 0.428 | 0.01123 | -0.066 | 38.097
1 | 0.489 | 0.01143 | -0.066 | 42.803
1.5 | 0.55 | 0.01158 | -0.067 | 47.535
2 | 0.611 | 0.0118 | -0.068 | 51.828
2.5 | 0.672 | 0.01204 | -0.068 | 55.849
3 | 0.733 | 0.01242 | -0.069 | 59.044
3.5 | 0.794 | 0.01284 | -0.07 | 61.8
4 | 0.854 | 0.01357 | -0.07 | 62.951
4.5 | 0.914 | 0.01369 | -0.071 | 66.782
5 | 0.973 | 0.01436 | -0.072 | 67.778
5.5 | 1.032 | 0.01565 | -0.072 | 65.943
6 | 1.091 | 0.01668 | -0.073 | 65.371
6.5 | 1.147 | 0.01755 | -0.074 | 65.369
7 | 1.203 | 0.01886 | -0.074 | 63.793
7.5 | 1.257 | 0.02066 | -0.075 | 60.854
8 | 1.309 | 0.02185 | -0.076 | 59.929
8.5 | 1.359 | 0.02313 | -0.076 | 58.76
9 | 1.373 | 0.02469 | -0.075 | 55.611
9.5 | 1.408 | 0.02658 | -0.075 | 52.977
10 | 1.441 | 0.02832 | -0.075 | 50.871
10.5 | 1.468 | 0.03063 | -0.075 | 47.911
11 | 1.492 | 0.03282 | -0.075 | 45.454
11.5 | 1.511 | 0.03537 | -0.075 | 42.718
12 | 1.525 | 0.03846 | -0.075 | 39.659
12.5 | 1.534 | 0.04218 | -0.075 | 36.364
13 | 1.535 | 0.04689 | -0.075 | 32.738
13.5 | 1.529 | 0.05283 | -0.074 | 28.943
14 | 1.503 | 0.06363 | -0.072 | 23.621
14.5 | 1.422 | 0.09051 | -0.063 | 15.708
15 | 1.367 | 0.11307 | -0.055 | 12.086
15.5 | 1.327 | 0.12947 | -0.045 | 10.247
16 | 1.305 | 0.13821 | -0.043 | 9.44
16.5 | 1.276 | 0.14689 | -0.038 | 8.69
17 | 1.25 | 0.15624 | -0.039 | 8.002
17.5 | 1.219 | 0.16554 | -0.036 | 7.362
18 | 1.187 | 0.17287 | -0.036 | 6.865

## 20. Re 250k Mach 0.10 (2)
BIGFOIL.COM POLAR EXPORT
GA 30A412
GA 30A412 |  |  |  | Cl Max: | 1.3898 | at alpha= | 16.5 | deg
XFOIL ncrit=9 |  |  |  | L/D Max: | 82.8485 | at alpha= | 5.5 | deg
Re: | 250000 |  |  | Cd Min: | 0.24079 | at alpha= | -20 | deg
Mach: | 0.1 |  |  | Cl=0 at alpha= | -3.167 | deg
|  |  |  | @ Cl=0.1, Cd= | 0.011017
|  |  |  | @ Cl=0.4, Cd= | 0.0095743
|  |  |  | @ Cl=0.6, Cd= | 0.010025
alpha (deg) | Cl | Cd | Cm | Cl/Cd
-20 | -0.6534 | 0.24079 | 0.0336 | -2.7136
-19.5 | -0.6323 | 0.23371 | 0.0319 | -2.7055
-19 | -0.6141 | 0.22782 | 0.0284 | -2.6955
-18.5 | -0.5965 | 0.22157 | 0.0245 | -2.6922
-18 | -0.5832 | 0.215 | 0.0184 | -2.7126
-17.5 | -0.5654 | 0.20779 | 0.0156 | -2.721
-17 | -0.5466 | 0.20186 | 0.0131 | -2.7078
-16.5 | -0.5299 | 0.19547 | 0.0096 | -2.7109
-16 | -0.5214 | 0.18862 | 0.0032 | -2.7643
-15.5 | -0.5055 | 0.18094 | 0.0005 | -2.7937
-15 | -0.486 | 0.17483 | -0.001 | -2.7798
-14.5 | -0.4709 | 0.16838 | -0.004 | -2.7967
-14 | -0.4763 | 0.16106 | -0.012 | -2.9573
-13.5 | -0.4511 | 0.15353 | -0.0115 | -2.9382
-13 | -0.4351 | 0.14739 | -0.0133 | -2.952
-12.5 | -0.4264 | 0.14023 | -0.0169 | -3.0407
-12 | -0.4374 | 0.13037 | -0.0249 | -3.3551
-11.5 | -0.4126 | 0.1249 | -0.0234 | -3.3034
-11 | -0.4002 | 0.11853 | -0.0254 | -3.3764
-10.5 | -0.4206 | 0.10736 | -0.037 | -3.9177
-10 | -0.4017 | 0.10125 | -0.0348 | -3.9674
-9.5 | -0.3869 | 0.09591 | -0.0357 | -4.034
-9 | -0.4302 | 0.08135 | -0.0526 | -5.2883
-8.5 | -0.5177 | 0.03283 | -0.0688 | -15.7691
-8 | -0.5409 | 0.036 | -0.0687 | -15.025
-7.5 | -0.4888 | 0.02758 | -0.0729 | -17.723
-7 | -0.4238 | 0.02395 | -0.0765 | -17.6952
-6.5 | -0.36 | 0.02062 | -0.0784 | -17.4588
-6 | -0.2984 | 0.01869 | -0.0797 | -15.9658
-5.5 | -0.2425 | 0.01682 | -0.0795 | -14.4174
-5 | -0.1897 | 0.01542 | -0.0784 | -12.3022
-4.5 | -0.1381 | 0.01433 | -0.0772 | -9.6371
-4 | -0.0864 | 0.01343 | -0.0759 | -6.4334
-3.5 | -0.0347 | 0.01255 | -0.0748 | -2.7649
-3 | 0.0174 | 0.0118 | -0.074 | 1.4746
-2.5 | 0.0696 | 0.01123 | -0.0732 | 6.1977
-2 | 0.1223 | 0.01086 | -0.0723 | 11.2615
-1.5 | 0.1749 | 0.01051 | -0.0714 | 16.6413
-1 | 0.2208 | 0.00964 | -0.0688 | 22.9046
-0.5 | 0.3229 | 0.00952 | -0.0763 | 33.9181
0 | 0.4081 | 0.00958 | -0.0824 | 42.5992
0.5 | 0.4594 | 0.00967 | -0.0813 | 47.5078
1 | 0.5106 | 0.00979 | -0.0802 | 52.1553
1.5 | 0.5616 | 0.00992 | -0.079 | 56.6129
2 | 0.6126 | 0.01006 | -0.0777 | 60.8946
2.5 | 0.6635 | 0.01021 | -0.0764 | 64.9853
3 | 0.7138 | 0.01038 | -0.075 | 68.7669
3.5 | 0.7635 | 0.01054 | -0.0735 | 72.4383
4 | 0.8132 | 0.01072 | -0.0719 | 75.8582
4.5 | 0.8617 | 0.01091 | -0.0701 | 78.9826
5 | 0.9099 | 0.01118 | -0.0683 | 81.3864
5.5 | 0.9569 | 0.01155 | -0.0664 | 82.8485
6 | 1.0014 | 0.01211 | -0.0641 | 82.692
6.5 | 1.0443 | 0.01286 | -0.0617 | 81.2053
7 | 1.0859 | 0.01372 | -0.0593 | 79.1472
7.5 | 1.1253 | 0.01472 | -0.0566 | 76.447
8 | 1.162 | 0.01586 | -0.0536 | 73.2661
8.5 | 1.1955 | 0.01716 | -0.0502 | 69.6678
9 | 1.2245 | 0.01865 | -0.0463 | 65.6568
9.5 | 1.2468 | 0.0203 | -0.0415 | 61.4187
10 | 1.2665 | 0.02225 | -0.0368 | 56.9213
10.5 | 1.2852 | 0.02448 | -0.0327 | 52.5
11 | 1.3016 | 0.02709 | -0.029 | 48.0472
11.5 | 1.3183 | 0.02988 | -0.0259 | 44.1198
12 | 1.3337 | 0.03298 | -0.0232 | 40.4397
12.5 | 1.3447 | 0.03662 | -0.0206 | 36.7204
13 | 1.3528 | 0.04064 | -0.0182 | 33.2874
13.5 | 1.3648 | 0.0445 | -0.0165 | 30.6697
14 | 1.3712 | 0.04893 | -0.0144 | 28.0237
14.5 | 1.3784 | 0.05355 | -0.0135 | 25.7404
15 | 1.3841 | 0.05834 | -0.0125 | 23.7247
15.5 | 1.3868 | 0.06379 | -0.0116 | 21.7401
16 | 1.3863 | 0.06985 | -0.0119 | 19.8468
16.5 | 1.3898 | 0.07539 | -0.0119 | 18.4348
17 | 1.3801 | 0.08315 | -0.013 | 16.5977
17.5 | 1.3656 | 0.09215 | -0.0157 | 14.8193
18 | 1.3511 | 0.10146 | -0.0192 | 13.3166
18.5 | 1.3442 | 0.10962 | -0.0223 | 12.2624
19 | 1.3254 | 0.11995 | -0.0264 | 11.0496
19.5 | 1.2856 | 0.13579 | -0.0359 | 9.4676
20 | 1.2332 | 0.15596 | -0.0492 | 7.9072

## 21. Re 250k Mach 0.25 (1)
BIGFOIL.COM POLAR EXPORT
GA 30A412
GA 30A412 |  |  |  | Cl Max: | 1.494 | at alpha= | 11.5 | deg
JavaFoil+Calcfoil stall+Eppler ext transition |  |  |  | L/D Max: | 67.268 | at alpha= | 5 | deg
Re: | 250000 |  |  | Cd Min: | 0.01135 | at alpha= | 0.5 | deg
Mach: | 0.25 |  |  | Cl=0 at alpha= | -2.9841 | deg
|  |  |  | @ Cl=0.1, Cd= | 0.013457
|  |  |  | @ Cl=0.4, Cd= | 0.011985
|  |  |  | @ Cl=0.6, Cd= | 0.011853
alpha (deg) | Cl | Cd | Cm | Cl/Cd
-16.5 | -0.278 | 0.20172 | -0.018 | -1.38
-16 | -0.328 | 0.18183 | -0.018 | -1.804
-15.5 | -0.373 | 0.17486 | -0.018 | -2.131
-15 | -0.413 | 0.16963 | -0.018 | -2.435
-14.5 | -0.449 | 0.1572 | -0.018 | -2.858
-14 | -0.481 | 0.14699 | -0.018 | -3.274
-13.5 | -0.509 | 0.13386 | -0.018 | -3.8
-13 | -0.531 | 0.12172 | -0.018 | -4.363
-12.5 | -0.548 | 0.11422 | -0.018 | -4.798
-12 | -0.56 | 0.10605 | -0.019 | -5.277
-11.5 | -0.565 | 0.09727 | -0.019 | -5.812
-11 | -0.565 | 0.08903 | -0.021 | -6.351
-10.5 | -0.56 | 0.08219 | -0.021 | -6.808
-10 | -0.548 | 0.07568 | -0.022 | -7.239
-9.5 | -0.531 | 0.07011 | -0.023 | -7.572
-9 | -0.508 | 0.06634 | -0.023 | -7.664
-8.5 | -0.482 | 0.06154 | -0.026 | -7.835
-8 | -0.451 | 0.05735 | -0.026 | -7.857
-7.5 | -0.416 | 0.05398 | -0.027 | -7.704
-7 | -0.379 | 0.04989 | -0.031 | -7.6
-6.5 | -0.341 | 0.04508 | -0.036 | -7.556
-6 | -0.36 | 0.01495 | -0.059 | -24.077
-5.5 | -0.304 | 0.0154 | -0.06 | -19.728
-5 | -0.246 | 0.01457 | -0.06 | -16.868
-4.5 | -0.186 | 0.0146 | -0.061 | -12.736
-4 | -0.125 | 0.01438 | -0.062 | -8.707
-3.5 | -0.064 | 0.01419 | -0.062 | -4.484
-3 | -0.002 | 0.01422 | -0.063 | -0.11
-2.5 | 0.061 | 0.01396 | -0.064 | 4.355
-2 | 0.123 | 0.01316 | -0.064 | 9.379
-1.5 | 0.186 | 0.01302 | -0.065 | 14.292
-1 | 0.249 | 0.01264 | -0.066 | 19.688
-0.5 | 0.311 | 0.01248 | -0.066 | 24.959
0 | 0.377 | 0.01235 | -0.067 | 30.519
0.5 | 0.44 | 0.01135 | -0.068 | 38.755
1 | 0.503 | 0.01154 | -0.068 | 43.576
1.5 | 0.565 | 0.01172 | -0.069 | 48.263
2 | 0.628 | 0.01196 | -0.07 | 52.51
2.5 | 0.691 | 0.01223 | -0.07 | 56.496
3 | 0.753 | 0.01263 | -0.071 | 59.618
3.5 | 0.815 | 0.01322 | -0.072 | 61.681
4 | 0.877 | 0.01393 | -0.072 | 62.994
4.5 | 0.939 | 0.01406 | -0.073 | 66.772
5 | 0.999 | 0.01486 | -0.074 | 67.268
5.5 | 1.06 | 0.01634 | -0.074 | 64.853
6 | 1.119 | 0.01731 | -0.075 | 64.641
6.5 | 1.177 | 0.01821 | -0.076 | 64.658
7 | 1.233 | 0.02062 | -0.076 | 59.813
7.5 | 1.288 | 0.02174 | -0.077 | 59.218
8 | 1.34 | 0.02345 | -0.078 | 57.138
8.5 | 1.355 | 0.02478 | -0.076 | 54.695
9 | 1.392 | 0.0264 | -0.077 | 52.726
9.5 | 1.423 | 0.02859 | -0.077 | 49.767
10 | 1.448 | 0.03114 | -0.077 | 46.51
10.5 | 1.47 | 0.03362 | -0.077 | 43.708
11 | 1.485 | 0.03635 | -0.077 | 40.867
11.5 | 1.494 | 0.03966 | -0.077 | 37.677
12 | 1.493 | 0.04437 | -0.076 | 33.636
12.5 | 1.479 | 0.05058 | -0.075 | 29.246
13 | 1.441 | 0.06242 | -0.072 | 23.088
13.5 | 1.348 | 0.09241 | -0.061 | 14.587
14 | 1.291 | 0.11494 | -0.048 | 11.233
14.5 | 1.253 | 0.12566 | -0.043 | 9.971
15 | 1.209 | 0.13347 | -0.036 | 9.055
15.5 | 1.161 | 0.145 | -0.035 | 8.009
16 | 1.107 | 0.15482 | -0.035 | 7.149
16.5 | 1.045 | 0.16704 | -0.034 | 6.255

## 22. Re 250k Mach 0.25 (2)
BIGFOIL.COM POLAR EXPORT
GA 30A412
GA 30A412 |  |  |  | Cl Max: | 1.3478 | at alpha= | 14.5 | deg
XFOIL ncrit=9 |  |  |  | L/D Max: | 81.9083 | at alpha= | 5.5 | deg
Re: | 250000 |  |  | Cd Min: | 0.24423 | at alpha= | -20 | deg
Mach: | 0.25 |  |  | Cl=0 at alpha= | -3.1626 | deg
|  |  |  | @ Cl=0.1, Cd= | 0.011366
|  |  |  | @ Cl=0.4, Cd= | 0.0097499
|  |  |  | @ Cl=0.6, Cd= | 0.01019
alpha (deg) | Cl | Cd | Cm | Cl/Cd
-20 | -0.6593 | 0.24423 | 0.0361 | -2.6995
-19.5 | -0.6392 | 0.23774 | 0.0332 | -2.6887
-19 | -0.6202 | 0.23152 | 0.0294 | -2.6788
-18.5 | -0.6017 | 0.22493 | 0.0251 | -2.6751
-18 | -0.5899 | 0.21883 | 0.0179 | -2.6957
-17.5 | -0.5673 | 0.21106 | 0.0165 | -2.6879
-17 | -0.5482 | 0.20491 | 0.0134 | -2.6753
-16.5 | -0.5308 | 0.19821 | 0.0095 | -2.678
-16 | -0.5255 | 0.19199 | 0.0018 | -2.7371
-15.5 | -0.5007 | 0.18379 | 0.0012 | -2.7243
-15 | -0.4823 | 0.17752 | -0.0011 | -2.7169
-14.5 | -0.4668 | 0.17077 | -0.0045 | -2.7335
-14 | -0.4741 | 0.16399 | -0.0134 | -2.891
-13.5 | -0.4412 | 0.15634 | -0.0114 | -2.8221
-13 | -0.4262 | 0.14986 | -0.0139 | -2.844
-12.5 | -0.43 | 0.14233 | -0.0211 | -3.0211
-12 | -0.4184 | 0.13404 | -0.0233 | -3.1215
-11.5 | -0.3965 | 0.12797 | -0.0234 | -3.0984
-11 | -0.3864 | 0.12113 | -0.0262 | -3.19
-10.5 | -0.4067 | 0.11075 | -0.0379 | -3.6722
-10 | -0.3767 | 0.10571 | -0.0333 | -3.5635
-9.5 | -0.368 | 0.0991 | -0.0359 | -3.7134
-9 | -0.4029 | 0.08614 | -0.0503 | -4.6773
-8.5 | -0.3836 | 0.08169 | -0.0455 | -4.6958
-8 | -0.5111 | 0.04642 | -0.0701 | -11.0103
-7.5 | -0.4768 | 0.03353 | -0.0789 | -14.2201
-7 | -0.4206 | 0.02746 | -0.0827 | -15.3168
-6.5 | -0.362 | 0.02301 | -0.0841 | -15.7323
-6 | -0.3046 | 0.01997 | -0.0842 | -15.2529
-5.5 | -0.2492 | 0.01783 | -0.0831 | -13.9764
-5 | -0.1959 | 0.01651 | -0.0816 | -11.8655
-4.5 | -0.1431 | 0.01513 | -0.08 | -9.458
-4 | -0.0897 | 0.01408 | -0.0786 | -6.3707
-3.5 | -0.0363 | 0.0131 | -0.0773 | -2.771
-3 | 0.0175 | 0.01225 | -0.0763 | 1.4286
-2.5 | 0.0716 | 0.01159 | -0.0754 | 6.1777
-2 | 0.1262 | 0.01116 | -0.0745 | 11.3082
-1.5 | 0.1809 | 0.01083 | -0.0736 | 16.7036
-0.5 | 0.3163 | 0.00967 | -0.0752 | 32.7094
0 | 0.421 | 0.00977 | -0.0847 | 43.0911
0.5 | 0.4738 | 0.00988 | -0.0836 | 47.9555
1 | 0.5264 | 0.01 | -0.0823 | 52.64
1.5 | 0.5789 | 0.01013 | -0.0809 | 57.1471
2 | 0.6313 | 0.01028 | -0.0795 | 61.4105
2.5 | 0.6835 | 0.01043 | -0.078 | 65.5321
3 | 0.7356 | 0.0106 | -0.0764 | 69.3962
3.5 | 0.7866 | 0.01078 | -0.0746 | 72.9685
4 | 0.8373 | 0.01097 | -0.0727 | 76.3263
4.5 | 0.8869 | 0.01121 | -0.0706 | 79.1169
5 | 0.9358 | 0.01153 | -0.0685 | 81.1622
5.5 | 0.9829 | 0.012 | -0.066 | 81.9083
6 | 1.0272 | 0.0127 | -0.0632 | 80.8819
6.5 | 1.0699 | 0.01357 | -0.0602 | 78.843
7 | 1.1104 | 0.01456 | -0.0571 | 76.2637
7.5 | 1.1478 | 0.01571 | -0.0535 | 73.0617
8 | 1.1812 | 0.01705 | -0.0495 | 69.2786
8.5 | 1.2089 | 0.01858 | -0.0448 | 65.0646
9 | 1.2294 | 0.02037 | -0.0392 | 60.3535
9.5 | 1.2489 | 0.02252 | -0.0343 | 55.4574
10 | 1.2658 | 0.0251 | -0.0299 | 50.4303
10.5 | 1.2833 | 0.02792 | -0.0262 | 45.9635
11 | 1.2983 | 0.03115 | -0.0229 | 41.679
11.5 | 1.3106 | 0.03482 | -0.0199 | 37.6393
12 | 1.3194 | 0.03893 | -0.0173 | 33.8916
12.5 | 1.3313 | 0.043 | -0.0152 | 30.9605
13 | 1.3377 | 0.04768 | -0.0131 | 28.0558
13.5 | 1.3436 | 0.05258 | -0.0116 | 25.5534
14 | 1.3466 | 0.058 | -0.0101 | 23.2172
14.5 | 1.3478 | 0.06394 | -0.0098 | 21.0791
15 | 1.3469 | 0.07015 | -0.0091 | 19.2003
15.5 | 1.3351 | 0.07847 | -0.0105 | 17.0141
16 | 1.3215 | 0.08736 | -0.0129 | 15.1271
16.5 | 1.3126 | 0.09574 | -0.0154 | 13.71
17 | 1.2889 | 0.10682 | -0.0195 | 12.0661
17.5 | 1.251 | 0.12167 | -0.0275 | 10.2819
18 | 1.2039 | 0.13956 | -0.0385 | 8.6264
18.5 | 1.133 | 0.16528 | -0.0557 | 6.855
19 | 1.0038 | 0.22307 | -0.0887 | 4.4999
19.5 | 1.0184 | 0.23503 | -0.0924 | 4.3331

## 23. Re 250k Mach 0.50 (1)
BIGFOIL.COM POLAR EXPORT
GA 30A412
GA 30A412 |  |  |  | Cl Max: | 1.391 | at alpha= | 8.5 | deg
JavaFoil+Calcfoil stall+Eppler ext transition |  |  |  | L/D Max: | 64.238 | at alpha= | 5 | deg
Re: | 250000 |  |  | Cd Min: | 0.01212 | at alpha= | 1 | deg
Mach: | 0.5 |  |  | Cl=0 at alpha= | -2.9857 | deg
|  |  |  | @ Cl=0.1, Cd= | 0.014187
|  |  |  | @ Cl=0.4, Cd= | 0.01302
|  |  |  | @ Cl=0.6, Cd= | 0.01225
alpha (deg) | Cl | Cd | Cm | Cl/Cd
-20 | -0.946 | 0.27325 | -0.027 | -3.463
-19.5 | -0.919 | 0.2746 | -0.027 | -3.349
-19 | -0.893 | 0.26546 | -0.028 | -3.363
-18.5 | -0.866 | 0.25991 | -0.028 | -3.332
-18 | -0.839 | 0.25286 | -0.028 | -3.318
-17.5 | -0.812 | 0.24763 | -0.029 | -3.279
-17 | -0.786 | 0.24002 | -0.029 | -3.275
-16.5 | -0.755 | 0.22295 | -0.027 | -3.385
-16 | -0.727 | 0.21973 | -0.027 | -3.309
-15.5 | -0.7 | 0.21442 | -0.027 | -3.262
-15 | -0.672 | 0.19887 | -0.027 | -3.379
-14.5 | -0.645 | 0.18735 | -0.027 | -3.442
-14 | -0.617 | 0.18256 | -0.028 | -3.381
-13.5 | -0.59 | 0.18393 | -0.028 | -3.206
-13 | -0.562 | 0.17754 | -0.028 | -3.167
-12.5 | -0.535 | 0.17726 | -0.028 | -3.016
-12 | -0.507 | 0.16882 | -0.029 | -3.002
-11.5 | -0.478 | 0.15156 | -0.026 | -3.152
-11 | -0.45 | 0.14877 | -0.026 | -3.024
-10.5 | -0.422 | 0.1428 | -0.026 | -2.956
-10 | -0.394 | 0.13969 | -0.027 | -2.823
-9.5 | -0.366 | 0.12958 | -0.027 | -2.828
-9 | -0.338 | 0.126 | -0.027 | -2.686
-8.5 | -0.31 | 0.11452 | -0.026 | -2.708
-8 | -0.282 | 0.11219 | -0.026 | -2.516
-7.5 | -0.254 | 0.07127 | -0.025 | -3.565
-7 | -0.285 | 0.06537 | -0.023 | -4.357
-6.5 | -0.328 | 0.05567 | -0.026 | -5.884
-6 | -0.304 | 0.04991 | -0.029 | -6.085
-5.5 | -0.265 | 0.04613 | -0.031 | -5.734
-5 | -0.22 | 0.04075 | -0.04 | -5.408
-4.5 | -0.205 | 0.01518 | -0.068 | -13.504
-4 | -0.113 | 0.04143 | -0.033 | -2.715
-3.5 | -0.071 | 0.01483 | -0.07 | -4.768
-3 | -0.002 | 0.01462 | -0.07 | -0.119
-2.5 | 0.068 | 0.01431 | -0.071 | 4.741
-2 | 0.138 | 0.01404 | -0.072 | 9.813
-1.5 | 0.208 | 0.0135 | -0.073 | 15.394
-1 | 0.278 | 0.01346 | -0.073 | 20.657
-0.5 | 0.348 | 0.01312 | -0.074 | 26.52
0 | 0.421 | 0.01298 | -0.075 | 32.442
0.5 | 0.491 | 0.01302 | -0.076 | 37.732
1 | 0.562 | 0.01212 | -0.076 | 46.331
1.5 | 0.632 | 0.01236 | -0.077 | 51.094
2 | 0.702 | 0.0128 | -0.078 | 54.817
2.5 | 0.771 | 0.01328 | -0.079 | 58.088
3 | 0.841 | 0.01414 | -0.079 | 59.465
3.5 | 0.91 | 0.01485 | -0.08 | 61.269
4 | 0.978 | 0.0157 | -0.081 | 62.337
4.5 | 1.046 | 0.0168 | -0.082 | 62.247
5 | 1.113 | 0.01732 | -0.082 | 64.238
5.5 | 1.178 | 0.0186 | -0.083 | 63.323
6 | 1.241 | 0.02013 | -0.084 | 61.67
6.5 | 1.271 | 0.02397 | -0.082 | 53.02
7 | 1.317 | 0.02617 | -0.083 | 50.311
7.5 | 1.354 | 0.02869 | -0.083 | 47.193
8 | 1.381 | 0.03159 | -0.083 | 43.734
8.5 | 1.391 | 0.03533 | -0.082 | 39.359
9 | 1.371 | 0.04043 | -0.082 | 33.901
9.5 | 1.288 | 0.04823 | -0.08 | 26.699
10 | 0.728 | 0.09098 | -0.033 | 8.007
10.5 | 0.756 | 0.12103 | -0.035 | 6.25
11 | 0.784 | 0.14623 | -0.036 | 5.361
11.5 | 0.813 | 0.16 | -0.04 | 5.078
12 | 0.84 | 0.16576 | -0.041 | 5.067
12.5 | 0.87 | 0.17353 | -0.046 | 5.012
13 | 0.898 | 0.19251 | -0.047 | 4.662
13.5 | 0.925 | 0.19534 | -0.047 | 4.736

## 24. Re 250k Mach 0.50 (2)
BIGFOIL.COM POLAR EXPORT
GA 30A412
GA 30A412 |  |  |  | Cl Max: | 1.2577 | at alpha= | 10.5 | deg
XFOIL ncrit=9 |  |  |  | L/D Max: | 77.0281 | at alpha= | 4.5 | deg
Re: | 250000 |  |  | Cd Min: | 0.26593 | at alpha= | -20 | deg
Mach: | 0.5 |  |  | Cl=0 at alpha= | -3.1388 | deg
|  |  |  | @ Cl=0.1, Cd= | 0.013001
|  |  |  | @ Cl=0.4, Cd= | 0.010859
|  |  |  | @ Cl=0.6, Cd= | 0.010971
alpha (deg) | Cl | Cd | Cm | Cl/Cd
-20 | -0.7032 | 0.26593 | 0.0439 | -2.6443
-19.5 | -0.68 | 0.25815 | 0.0388 | -2.6341
-19 | -0.6573 | 0.25027 | 0.0329 | -2.6264
-18.5 | -0.6371 | 0.24296 | 0.0264 | -2.6222
-18 | -0.6118 | 0.23434 | 0.0236 | -2.6107
-17.5 | -0.5886 | 0.22691 | 0.0193 | -2.594
-17 | -0.5674 | 0.21935 | 0.0136 | -2.5867
-16 | -0.5233 | 0.20367 | 0.0055 | -2.5694
-15.5 | -0.501 | 0.19635 | 0.0017 | -2.5516
-15 | -0.4815 | 0.18883 | -0.0034 | -2.5499
-14.5 | -0.4686 | 0.18167 | -0.0097 | -2.5794
-14 | -0.4409 | 0.17364 | -0.0105 | -2.5392
-13.5 | -0.4215 | 0.16645 | -0.0141 | -2.5323
-13 | -0.4214 | 0.16055 | -0.0223 | -2.6247
-12.5 | -0.3899 | 0.15116 | -0.0221 | -2.5794
-12 | -0.3702 | 0.14424 | -0.0243 | -2.5666
-11.5 | -0.3621 | 0.13724 | -0.0296 | -2.6384
-11 | -0.3584 | 0.12944 | -0.0346 | -2.7689
-10.5 | -0.329 | 0.12254 | -0.0336 | -2.6848
-10 | -0.3315 | 0.11567 | -0.0403 | -2.8659
-9.5 | -0.3247 | 0.10738 | -0.0435 | -3.0238
-9 | -0.3031 | 0.10106 | -0.0425 | -2.9992
-8.5 | -0.2966 | 0.09485 | -0.0438 | -3.127
-8 | -0.323 | 0.08842 | -0.0497 | -3.653
-7.5 | -0.2947 | 0.07539 | -0.0587 | -3.909
-7 | -0.2753 | 0.06246 | -0.0746 | -4.4076
-6.5 | -0.2985 | 0.04099 | -0.0996 | -7.2823
-6 | -0.2947 | 0.03211 | -0.1012 | -9.1778
-5.5 | -0.2626 | 0.02695 | -0.0991 | -9.744
-5 | -0.2218 | 0.02192 | -0.0962 | -10.1186
-4.5 | -0.1671 | 0.01902 | -0.0936 | -8.7855
-4 | -0.1069 | 0.01685 | -0.0912 | -6.3442
-3.5 | -0.0449 | 0.01531 | -0.0891 | -2.9327
-2.5 | 0.0794 | 0.01323 | -0.0856 | 6.0015
-2 | 0.1415 | 0.01254 | -0.0844 | 11.2839
-1.5 | 0.2036 | 0.01212 | -0.0831 | 16.7987
-1 | 0.2659 | 0.01185 | -0.0817 | 22.4388
-0.5 | 0.3255 | 0.01136 | -0.0799 | 28.6532
0 | 0.4236 | 0.0107 | -0.0837 | 39.5888
0.5 | 0.5373 | 0.01081 | -0.0929 | 49.704
1 | 0.596 | 0.01096 | -0.0909 | 54.3796
1.5 | 0.6548 | 0.01112 | -0.0888 | 58.8849
2 | 0.7137 | 0.0113 | -0.0866 | 63.1593
2.5 | 0.7702 | 0.01151 | -0.0839 | 66.9157
3 | 0.8275 | 0.01173 | -0.0811 | 70.5456
3.5 | 0.883 | 0.01198 | -0.0778 | 73.7062
4 | 0.9362 | 0.01231 | -0.0741 | 76.052
4.5 | 0.9875 | 0.01282 | -0.07 | 77.0281
5.5 | 1.079 | 0.01457 | -0.0601 | 74.0563
6 | 1.117 | 0.01576 | -0.0542 | 70.8756
6.5 | 1.1473 | 0.01719 | -0.0473 | 66.7423
7 | 1.1682 | 0.019 | -0.0396 | 61.4842
7.5 | 1.1897 | 0.02132 | -0.0332 | 55.8021
8 | 1.2073 | 0.02431 | -0.0277 | 49.6627
8.5 | 1.2229 | 0.02789 | -0.023 | 43.8473
9 | 1.2347 | 0.03208 | -0.0188 | 38.4882
9.5 | 1.2461 | 0.03658 | -0.0152 | 34.0651
10 | 1.2539 | 0.0416 | -0.012 | 30.1418
10.5 | 1.2577 | 0.04719 | -0.0094 | 26.6518
11 | 1.2568 | 0.05348 | -0.0075 | 23.5004
11.5 | 1.2506 | 0.06095 | -0.0069 | 20.5185
12 | 1.2376 | 0.06937 | -0.0074 | 17.8406
12.5 | 1.2099 | 0.08041 | -0.0105 | 15.0466
13 | 1.1786 | 0.09256 | -0.0153 | 12.7334
13.5 | 1.1521 | 0.10458 | -0.0207 | 11.0164
14 | 1.1008 | 0.12169 | -0.0308 | 9.0459
14.5 | 1.0274 | 0.14542 | -0.0463 | 7.0651
15 | 0.9851 | 0.16685 | -0.0593 | 5.9041
15.5 | 0.9929 | 0.17645 | -0.0643 | 5.6271

## 25. Re 500k Mach 0.00 (1)
BIGFOIL.COM POLAR EXPORT
GA 30A412
GA 30A412 |  |  |  | Cl Max: | 1.572 | at alpha= | 13.5 | deg
JavaFoil+Calcfoil stall+Eppler ext transition |  |  |  | L/D Max: | 80.716 | at alpha= | 5 | deg
Re: | 500000 |  |  | Cd Min: | 0.00924 | at alpha= | 0.5 | deg
Mach: | 0 |  |  | Cl=0 at alpha= | -2.9836 | deg
|  |  |  | @ Cl=0.1, Cd= | 0.011536
|  |  |  | @ Cl=0.4, Cd= | 0.0097344
|  |  |  | @ Cl=0.6, Cd= | 0.009666
alpha (deg) | Cl | Cd | Cm | Cl/Cd
-19 | -0.587 | 0.18906 | -0.017 | -3.107
-18.5 | -0.601 | 0.18028 | -0.017 | -3.336
-18 | -0.615 | 0.1745 | -0.017 | -3.522
-17.5 | -0.627 | 0.16798 | -0.017 | -3.734
-17 | -0.639 | 0.15636 | -0.017 | -4.085
-16.5 | -0.649 | 0.15219 | -0.018 | -4.264
-16 | -0.658 | 0.13875 | -0.018 | -4.74
-15.5 | -0.665 | 0.13163 | -0.019 | -5.052
-15 | -0.67 | 0.12576 | -0.019 | -5.331
-14.5 | -0.673 | 0.12044 | -0.019 | -5.591
-14 | -0.674 | 0.11369 | -0.02 | -5.931
-13.5 | -0.673 | 0.10562 | -0.02 | -6.368
-13 | -0.668 | 0.09997 | -0.021 | -6.683
-12.5 | -0.661 | 0.09294 | -0.022 | -7.111
-12 | -0.65 | 0.08778 | -0.023 | -7.408
-11.5 | -0.637 | 0.08236 | -0.024 | -7.729
-11 | -0.62 | 0.07652 | -0.025 | -8.101
-10.5 | -0.6 | 0.07163 | -0.026 | -8.376
-10 | -0.578 | 0.06636 | -0.028 | -8.705
-9.5 | -0.551 | 0.06213 | -0.029 | -8.873
-9 | -0.523 | 0.05734 | -0.031 | -9.118
-8.5 | -0.497 | 0.04982 | -0.036 | -9.966
-8 | -0.5 | 0.02635 | -0.048 | -18.982
-7.5 | -0.507 | 0.01422 | -0.055 | -35.637
-7 | -0.457 | 0.01363 | -0.056 | -33.553
-6.5 | -0.405 | 0.01325 | -0.057 | -30.608
-6 | -0.352 | 0.01292 | -0.057 | -27.208
-5.5 | -0.296 | 0.01312 | -0.058 | -22.55
-5 | -0.239 | 0.01256 | -0.059 | -19.017
-4.5 | -0.181 | 0.01234 | -0.059 | -14.633
-4 | -0.121 | 0.01242 | -0.06 | -9.775
-3.5 | -0.062 | 0.01227 | -0.06 | -5.029
-3 | -0.002 | 0.01223 | -0.061 | -0.124
-2.5 | 0.059 | 0.01198 | -0.062 | 4.919
-2 | 0.12 | 0.01132 | -0.062 | 10.564
-1.5 | 0.18 | 0.01097 | -0.063 | 16.436
-1 | 0.241 | 0.01064 | -0.064 | 22.646
-0.5 | 0.302 | 0.01043 | -0.064 | 28.919
0 | 0.365 | 0.0104 | -0.065 | 35.086
0.5 | 0.426 | 0.00924 | -0.065 | 46.1
1 | 0.487 | 0.00939 | -0.066 | 51.819
1.5 | 0.548 | 0.00951 | -0.067 | 57.606
2 | 0.608 | 0.00969 | -0.067 | 62.76
2.5 | 0.669 | 0.00985 | -0.068 | 67.942
3 | 0.73 | 0.01021 | -0.069 | 71.421
3.5 | 0.79 | 0.01056 | -0.069 | 74.759
4 | 0.85 | 0.01123 | -0.07 | 75.682
4.5 | 0.909 | 0.01137 | -0.071 | 79.977
5 | 0.969 | 0.012 | -0.071 | 80.716
5.5 | 1.027 | 0.0131 | -0.072 | 78.425
6 | 1.085 | 0.01404 | -0.073 | 77.301
6.5 | 1.142 | 0.01478 | -0.073 | 77.284
7 | 1.198 | 0.01594 | -0.074 | 75.116
7.5 | 1.251 | 0.01771 | -0.075 | 70.681
8 | 1.304 | 0.01876 | -0.075 | 69.499
8.5 | 1.353 | 0.01991 | -0.076 | 67.966
9 | 1.4 | 0.02079 | -0.076 | 67.344
9.5 | 1.445 | 0.0222 | -0.077 | 65.065
10 | 1.451 | 0.0239 | -0.076 | 60.726
10.5 | 1.48 | 0.02576 | -0.076 | 57.482
11 | 1.507 | 0.02745 | -0.076 | 54.902
11.5 | 1.529 | 0.02938 | -0.076 | 52.041
12 | 1.546 | 0.03174 | -0.076 | 48.694
12.5 | 1.558 | 0.03445 | -0.076 | 45.237
13 | 1.568 | 0.03732 | -0.076 | 42.003
13.5 | 1.572 | 0.04071 | -0.076 | 38.612
14 | 1.57 | 0.04484 | -0.076 | 35.017
14.5 | 1.554 | 0.04983 | -0.075 | 31.183
15 | 1.53 | 0.0561 | -0.075 | 27.28
15.5 | 1.496 | 0.06497 | -0.073 | 23.03
16 | 1.448 | 0.07875 | -0.071 | 18.382
16.5 | 1.387 | 0.09929 | -0.066 | 13.965
17 | 1.338 | 0.11687 | -0.062 | 11.452
17.5 | 1.289 | 0.13567 | -0.057 | 9.501
18 | 1.252 | 0.14785 | -0.055 | 8.471
18.5 | 1.214 | 0.16055 | -0.052 | 7.56

## 26. Re 500k Mach 0.00 (2)
BIGFOIL.COM POLAR EXPORT
GA 30A412
GA 30A412 |  |  |  | Cl Max: | 1.4729 | at alpha= | 14.5 | deg
XFOIL ncrit=9 |  |  |  | L/D Max: | 103.991 | at alpha= | 5 | deg
Re: | 500000 |  |  | Cd Min: | 0.1794 | at alpha= | -15.5 | deg
Mach: | 0 |  |  | Cl=0 at alpha= | -3.0533 | deg
|  |  |  | @ Cl=0.1, Cd= | 0.008711
|  |  |  | @ Cl=0.4, Cd= | 0.0069837
|  |  |  | @ Cl=0.6, Cd= | 0.0073197
alpha (deg) | Cl | Cd | Cm | Cl/Cd
-15.5 | -0.5053 | 0.1794 | 0.0033 | -2.8166
-15 | -0.491 | 0.17254 | 0 | -2.8457
-14.5 | -0.4939 | 0.16157 | -0.0077 | -3.0569
-14 | -0.4725 | 0.15616 | -0.0079 | -3.0257
-13.5 | -0.457 | 0.15035 | -0.0099 | -3.0396
-13 | -0.4452 | 0.14356 | -0.0128 | -3.1011
-12.5 | -0.4566 | 0.13061 | -0.0216 | -3.4959
-12 | -0.4396 | 0.12562 | -0.0212 | -3.4994
-11.5 | -0.7248 | 0.04623 | -0.0743 | -15.6781
-11 | -0.7657 | 0.03846 | -0.0724 | -19.909
-10.5 | -0.7865 | 0.03293 | -0.0655 | -23.884
-10 | -0.7608 | 0.02928 | -0.0641 | -25.9836
-9.5 | -0.7019 | 0.02576 | -0.068 | -27.2477
-9 | -0.6393 | 0.0223 | -0.0717 | -28.6682
-8.5 | -0.5785 | 0.01952 | -0.0743 | -29.6363
-8 | -0.5182 | 0.01788 | -0.0759 | -28.9821
-7.5 | -0.4643 | 0.01607 | -0.0758 | -28.8923
-7 | -0.4148 | 0.01494 | -0.0745 | -27.7644
-6.5 | -0.3656 | 0.01382 | -0.0731 | -26.4544
-6 | -0.3144 | 0.01307 | -0.072 | -24.0551
-5.5 | -0.2632 | 0.0122 | -0.0711 | -21.5738
-5 | -0.2106 | 0.01149 | -0.0703 | -18.329
-4.5 | -0.1571 | 0.01092 | -0.0697 | -14.3864
-4 | -0.103 | 0.0104 | -0.0692 | -9.9038
-3.5 | -0.0486 | 0.00989 | -0.0688 | -4.9141
-3 | 0.0058 | 0.00941 | -0.0685 | 0.61637
-2.5 | 0.0603 | 0.00898 | -0.0682 | 6.7149
-2 | 0.1149 | 0.00861 | -0.068 | 13.3449
-1 | 0.2247 | 0.00806 | -0.0675 | 27.8784
-0.5 | 0.2781 | 0.00766 | -0.0669 | 36.3055
0 | 0.3288 | 0.00683 | -0.0647 | 48.1406
0.5 | 0.4168 | 0.00702 | -0.0711 | 59.3732
1 | 0.506 | 0.00714 | -0.0783 | 70.8683
1.5 | 0.5579 | 0.00723 | -0.0774 | 77.1646
2 | 0.6095 | 0.00734 | -0.0765 | 83.0381
2.5 | 0.6607 | 0.00746 | -0.0754 | 88.5657
3 | 0.7115 | 0.00759 | -0.0743 | 93.7418
3.5 | 0.7615 | 0.00778 | -0.073 | 97.8792
4 | 0.8112 | 0.00799 | -0.0717 | 101.5269
4.5 | 0.8599 | 0.00828 | -0.0703 | 103.8527
5 | 0.9068 | 0.00872 | -0.0685 | 103.9908
5.5 | 0.9524 | 0.00931 | -0.0666 | 102.2986
6 | 0.9979 | 0.00995 | -0.0649 | 100.2915
6.5 | 1.0435 | 0.01064 | -0.0632 | 98.0733
7 | 1.0879 | 0.01143 | -0.0614 | 95.1794
7.5 | 1.1308 | 0.01231 | -0.0594 | 91.8603
8 | 1.1719 | 0.0133 | -0.0573 | 88.1128
8.5 | 1.2115 | 0.01436 | -0.0549 | 84.3663
9 | 1.2482 | 0.01553 | -0.0522 | 80.3735
9.5 | 1.2829 | 0.01674 | -0.0493 | 76.6368
10 | 1.3115 | 0.01802 | -0.0453 | 72.7802
10.5 | 1.3391 | 0.01941 | -0.0415 | 68.9902
11 | 1.3645 | 0.02105 | -0.0379 | 64.8219
11.5 | 1.3867 | 0.02303 | -0.0345 | 60.2128
12 | 1.4064 | 0.02536 | -0.0313 | 55.4574
12.5 | 1.4281 | 0.02771 | -0.0288 | 51.5374
13 | 1.4413 | 0.03092 | -0.0262 | 46.6138
13.5 | 1.4564 | 0.03416 | -0.0243 | 42.6347
14 | 1.4632 | 0.03833 | -0.0224 | 38.1738
14.5 | 1.4729 | 0.0424 | -0.0211 | 34.7382
15 | 1.4662 | 0.04834 | -0.02 | 30.331
15.5 | 1.4728 | 0.0532 | -0.0196 | 27.6842
16 | 1.4729 | 0.05906 | -0.0197 | 24.939
16.5 | 1.4605 | 0.06667 | -0.0203 | 21.9064
17 | 1.454 | 0.07394 | -0.0214 | 19.6646
17.5 | 1.4474 | 0.08158 | -0.0232 | 17.7421
18 | 1.4375 | 0.08993 | -0.0255 | 15.9847
18.5 | 1.4231 | 0.09907 | -0.0284 | 14.3646
19 | 1.4078 | 0.1083 | -0.0313 | 12.9991
19.5 | 1.3948 | 0.11783 | -0.0352 | 11.8374

## 27. Re 500k Mach 0.10 (1)
BIGFOIL.COM POLAR EXPORT
GA 30A412
GA 30A412 |  |  |  | Cl Max: | 1.562 | at alpha= | 13.5 | deg
JavaFoil+Calcfoil stall+Eppler ext transition |  |  |  | L/D Max: | 80.734 | at alpha= | 5 | deg
Re: | 500000 |  |  | Cd Min: | 0.00929 | at alpha= | 0.5 | deg
Mach: | 0.1 |  |  | Cl=0 at alpha= | -2.9836 | deg
|  |  |  | @ Cl=0.1, Cd= | 0.011506
|  |  |  | @ Cl=0.4, Cd= | 0.0098041
|  |  |  | @ Cl=0.6, Cd= | 0.0096411
alpha (deg) | Cl | Cd | Cm | Cl/Cd
-18.5 | -0.555 | 0.18688 | -0.017 | -2.968
-18 | -0.571 | 0.18217 | -0.017 | -3.134
-17.5 | -0.586 | 0.16716 | -0.017 | -3.506
-17 | -0.601 | 0.16147 | -0.017 | -3.72
-16.5 | -0.614 | 0.15525 | -0.018 | -3.956
-16 | -0.626 | 0.14433 | -0.018 | -4.338
-15.5 | -0.636 | 0.13262 | -0.018 | -4.799
-15 | -0.645 | 0.12704 | -0.018 | -5.075
-14.5 | -0.651 | 0.11949 | -0.019 | -5.449
-14 | -0.655 | 0.11341 | -0.019 | -5.773
-13.5 | -0.656 | 0.1086 | -0.02 | -6.04
-13 | -0.654 | 0.10011 | -0.02 | -6.532
-12.5 | -0.649 | 0.09445 | -0.022 | -6.874
-12 | -0.641 | 0.08875 | -0.022 | -7.222
-11.5 | -0.629 | 0.08281 | -0.024 | -7.601
-11 | -0.614 | 0.07659 | -0.025 | -8.022
-10.5 | -0.596 | 0.07225 | -0.026 | -8.248
-10 | -0.575 | 0.0672 | -0.027 | -8.551
-9.5 | -0.549 | 0.06279 | -0.029 | -8.748
-9 | -0.521 | 0.05834 | -0.03 | -8.927
-8.5 | -0.493 | 0.05228 | -0.034 | -9.429
-8 | -0.482 | 0.03494 | -0.044 | -13.802
-7.5 | -0.508 | 0.01428 | -0.056 | -35.55
-7 | -0.459 | 0.0137 | -0.056 | -33.467
-6.5 | -0.407 | 0.01333 | -0.057 | -30.517
-6 | -0.353 | 0.01289 | -0.058 | -27.384
-5.5 | -0.297 | 0.01321 | -0.058 | -22.493
-5 | -0.24 | 0.01264 | -0.059 | -18.978
-4.5 | -0.181 | 0.01232 | -0.059 | -14.728
-4 | -0.122 | 0.01242 | -0.06 | -9.827
-3.5 | -0.062 | 0.01223 | -0.061 | -5.07
-3 | -0.002 | 0.01223 | -0.061 | -0.125
-2.5 | 0.059 | 0.01199 | -0.062 | 4.937
-2 | 0.12 | 0.01127 | -0.063 | 10.665
-1.5 | 0.181 | 0.01098 | -0.063 | 16.505
-1 | 0.242 | 0.01062 | -0.064 | 22.809
-0.5 | 0.303 | 0.01044 | -0.065 | 29.04
0 | 0.367 | 0.01041 | -0.065 | 35.226
0.5 | 0.428 | 0.00929 | -0.066 | 46.09
1 | 0.489 | 0.00936 | -0.066 | 52.241
1.5 | 0.55 | 0.00951 | -0.067 | 57.865
2 | 0.611 | 0.00967 | -0.068 | 63.229
2.5 | 0.672 | 0.00986 | -0.068 | 68.172
3 | 0.733 | 0.01024 | -0.069 | 71.63
3.5 | 0.794 | 0.01066 | -0.07 | 74.486
4 | 0.854 | 0.01131 | -0.07 | 75.509
4.5 | 0.914 | 0.01146 | -0.071 | 79.776
5 | 0.973 | 0.01206 | -0.072 | 80.734
5.5 | 1.032 | 0.0132 | -0.072 | 78.206
6 | 1.091 | 0.01412 | -0.073 | 77.206
6.5 | 1.147 | 0.01493 | -0.074 | 76.847
7 | 1.203 | 0.01613 | -0.074 | 74.574
7.5 | 1.257 | 0.01784 | -0.075 | 70.48
8 | 1.309 | 0.01897 | -0.076 | 69.027
8.5 | 1.359 | 0.02005 | -0.076 | 67.776
9 | 1.406 | 0.02108 | -0.077 | 66.69
9.5 | 1.421 | 0.02284 | -0.076 | 62.204
10 | 1.454 | 0.02424 | -0.076 | 59.996
10.5 | 1.482 | 0.02618 | -0.076 | 56.62
11 | 1.507 | 0.02788 | -0.076 | 54.06
11.5 | 1.528 | 0.02991 | -0.076 | 51.09
12 | 1.543 | 0.03239 | -0.076 | 47.637
12.5 | 1.554 | 0.0352 | -0.076 | 44.147
13 | 1.56 | 0.0384 | -0.076 | 40.623
13.5 | 1.562 | 0.04192 | -0.076 | 37.253
14 | 1.557 | 0.04633 | -0.076 | 33.607
14.5 | 1.536 | 0.05188 | -0.075 | 29.603
15 | 1.507 | 0.05899 | -0.074 | 25.54
15.5 | 1.458 | 0.07158 | -0.072 | 20.368
16 | 1.398 | 0.08968 | -0.068 | 15.594
16.5 | 1.334 | 0.11222 | -0.062 | 11.889
17 | 1.289 | 0.12795 | -0.058 | 10.071
17.5 | 1.24 | 0.14512 | -0.053 | 8.544
18 | 1.204 | 0.15508 | -0.052 | 7.764
18.5 | 1.162 | 0.16693 | -0.048 | 6.96

## 28. Re 500k Mach 0.10 (2)
BIGFOIL.COM POLAR EXPORT
GA 30A412
GA 30A412 |  |  |  | Cl Max: | 1.4654 | at alpha= | 14.5 | deg
XFOIL ncrit=9 |  |  |  | L/D Max: | 103.838 | at alpha= | 5 | deg
Re: | 500000 |  |  | Cd Min: | 0.17993 | at alpha= | -15.5 | deg
Mach: | 0.1 |  |  | Cl=0 at alpha= | -3.0528 | deg
|  |  |  | @ Cl=0.1, Cd= | 0.0087549
|  |  |  | @ Cl=0.4, Cd= | 0.0069918
|  |  |  | @ Cl=0.6, Cd= | 0.007332
alpha (deg) | Cl | Cd | Cm | Cl/Cd
-15.5 | -0.5046 | 0.17993 | 0.0033 | -2.8044
-15 | -0.4902 | 0.17302 | -0.0001 | -2.8332
-14.5 | -0.4923 | 0.16224 | -0.0077 | -3.0344
-14 | -0.4707 | 0.15679 | -0.0079 | -3.0021
-13.5 | -0.4551 | 0.15092 | -0.01 | -3.0155
-13 | -0.4432 | 0.14409 | -0.0129 | -3.0759
-12.5 | -0.4539 | 0.13137 | -0.0216 | -3.4551
-12 | -0.436 | 0.12644 | -0.0211 | -3.4483
-11.5 | -0.4216 | 0.12064 | -0.0229 | -3.4947
-11 | -0.7258 | 0.04254 | -0.0744 | -17.0616
-10.5 | -0.7583 | 0.03601 | -0.0693 | -21.058
-9.5 | -0.6997 | 0.02755 | -0.0692 | -25.3975
-9 | -0.6402 | 0.02328 | -0.073 | -27.5
-8.5 | -0.5804 | 0.02005 | -0.0755 | -28.9476
-8 | -0.5202 | 0.01831 | -0.077 | -28.4107
-7.5 | -0.4651 | 0.01678 | -0.0768 | -27.7175
-7 | -0.4176 | 0.01514 | -0.0753 | -27.5826
-6.5 | -0.3677 | 0.01407 | -0.0738 | -26.1336
-6 | -0.3166 | 0.01318 | -0.0727 | -24.0212
-5.5 | -0.265 | 0.01229 | -0.0716 | -21.5622
-5 | -0.212 | 0.01159 | -0.0708 | -18.2916
-4.5 | -0.1581 | 0.01102 | -0.0702 | -14.3466
-4 | -0.1038 | 0.01045 | -0.0696 | -9.933
-3.5 | -0.0491 | 0.00994 | -0.0692 | -4.9396
-3 | 0.0058 | 0.00947 | -0.0689 | 0.61246
-2.5 | 0.0606 | 0.00902 | -0.0686 | 6.7184
-2 | 0.1156 | 0.00865 | -0.0684 | 13.3642
-1.5 | 0.1707 | 0.00836 | -0.0681 | 20.4187
-1 | 0.226 | 0.00811 | -0.0678 | 27.8668
-0.5 | 0.2799 | 0.00772 | -0.0673 | 36.2565
0 | 0.3301 | 0.00684 | -0.0649 | 48.2602
0.5 | 0.4176 | 0.00703 | -0.0711 | 59.4026
1 | 0.5091 | 0.00715 | -0.0787 | 71.2028
1.5 | 0.5613 | 0.00725 | -0.0778 | 77.4207
2 | 0.6132 | 0.00736 | -0.0768 | 83.3152
2.5 | 0.6646 | 0.00748 | -0.0758 | 88.8503
3 | 0.7157 | 0.00762 | -0.0746 | 93.9239
3.5 | 0.7658 | 0.00782 | -0.0733 | 97.9284
4 | 0.8157 | 0.00803 | -0.0719 | 101.5816
4.5 | 0.8645 | 0.00834 | -0.0704 | 103.6571
5 | 0.9117 | 0.00878 | -0.0686 | 103.8383
5.5 | 0.9574 | 0.00938 | -0.0666 | 102.0682
6 | 1.0033 | 0.01003 | -0.0648 | 100.0299
6.5 | 1.0484 | 0.01076 | -0.063 | 97.4349
7 | 1.0929 | 0.01156 | -0.0611 | 94.5415
7.5 | 1.136 | 0.01245 | -0.059 | 91.245
8 | 1.1772 | 0.01345 | -0.0568 | 87.5242
8.5 | 1.2158 | 0.01458 | -0.0542 | 83.3882
9 | 1.2523 | 0.01577 | -0.0513 | 79.4103
9.5 | 1.2851 | 0.01703 | -0.048 | 75.461
10 | 1.3138 | 0.0183 | -0.0439 | 71.7923
10.5 | 1.3408 | 0.01979 | -0.0401 | 67.7514
11 | 1.3658 | 0.02153 | -0.0365 | 63.4371
11.5 | 1.388 | 0.02361 | -0.0331 | 58.7886
12 | 1.4046 | 0.02627 | -0.0298 | 53.4678
12.5 | 1.4262 | 0.02875 | -0.0274 | 49.607
13 | 1.4397 | 0.03207 | -0.025 | 44.8924
13.5 | 1.4508 | 0.03579 | -0.023 | 40.5365
14 | 1.4587 | 0.03999 | -0.0213 | 36.4766
14.5 | 1.4654 | 0.0445 | -0.0201 | 32.9303
15 | 1.4595 | 0.05052 | -0.0192 | 28.8895
15.5 | 1.4635 | 0.05587 | -0.0189 | 26.1947
16 | 1.4611 | 0.0622 | -0.0193 | 23.4904
16.5 | 1.4448 | 0.07046 | -0.0201 | 20.5053
17 | 1.4409 | 0.07767 | -0.0216 | 18.5516
17.5 | 1.4327 | 0.08573 | -0.0236 | 16.7118
18 | 1.4214 | 0.09444 | -0.0262 | 15.0508
18.5 | 1.4059 | 0.1038 | -0.0292 | 13.5443
19 | 1.3914 | 0.11321 | -0.0326 | 12.2904
19.5 | 1.3776 | 0.12306 | -0.0368 | 11.1945

## 29. Re 500k Mach 0.25 (1)
BIGFOIL.COM POLAR EXPORT
GA 30A412
GA 30A412 |  |  |  | Cl Max: | 1.514 | at alpha= | 12 | deg
JavaFoil+Calcfoil stall+Eppler ext transition |  |  |  | L/D Max: | 80.147 | at alpha= | 5 | deg
Re: | 500000 |  |  | Cd Min: | 0.00935 | at alpha= | 0.5 | deg
Mach: | 0.25 |  |  | Cl=0 at alpha= | -2.9841 | deg
|  |  |  | @ Cl=0.1, Cd= | 0.011554
|  |  |  | @ Cl=0.4, Cd= | 0.01008
|  |  |  | @ Cl=0.6, Cd= | 0.00973
alpha (deg) | Cl | Cd | Cm | Cl/Cd
-16.5 | -0.279 | 0.17672 | -0.019 | -1.576
-16 | -0.328 | 0.16051 | -0.019 | -2.045
-15.5 | -0.373 | 0.15207 | -0.019 | -2.452
-15 | -0.413 | 0.14677 | -0.019 | -2.816
-14.5 | -0.45 | 0.13421 | -0.019 | -3.349
-14 | -0.482 | 0.12804 | -0.019 | -3.761
-13.5 | -0.509 | 0.11771 | -0.019 | -4.323
-13 | -0.531 | 0.11243 | -0.02 | -4.727
-12.5 | -0.548 | 0.10424 | -0.02 | -5.261
-12 | -0.56 | 0.09626 | -0.02 | -5.817
-11.5 | -0.566 | 0.08951 | -0.021 | -6.322
-11 | -0.566 | 0.0812 | -0.023 | -6.975
-10.5 | -0.561 | 0.07639 | -0.025 | -7.343
-10 | -0.549 | 0.07119 | -0.026 | -7.719
-9.5 | -0.533 | 0.06599 | -0.027 | -8.072
-9 | -0.51 | 0.06172 | -0.027 | -8.268
-8.5 | -0.486 | 0.05631 | -0.031 | -8.629
-8 | -0.456 | 0.05179 | -0.033 | -8.809
-7.5 | -0.456 | 0.02894 | -0.048 | -15.764
-7 | -0.465 | 0.01421 | -0.058 | -32.722
-6.5 | -0.414 | 0.01357 | -0.058 | -30.505
-6 | -0.36 | 0.01314 | -0.059 | -27.407
-5.5 | -0.304 | 0.01349 | -0.06 | -22.527
-5 | -0.246 | 0.01279 | -0.06 | -19.21
-4.5 | -0.186 | 0.01278 | -0.061 | -14.555
-4 | -0.125 | 0.01264 | -0.062 | -9.905
-3.5 | -0.064 | 0.01246 | -0.062 | -5.107
-3 | -0.002 | 0.01233 | -0.063 | -0.127
-2.5 | 0.061 | 0.01207 | -0.064 | 5.041
-2 | 0.123 | 0.01125 | -0.064 | 10.973
-1.5 | 0.186 | 0.01108 | -0.065 | 16.793
-1 | 0.249 | 0.01076 | -0.066 | 23.137
-0.5 | 0.312 | 0.01056 | -0.066 | 29.494
0 | 0.377 | 0.0105 | -0.067 | 35.886
0.5 | 0.44 | 0.00935 | -0.068 | 47.047
1 | 0.503 | 0.00949 | -0.068 | 52.975
1.5 | 0.565 | 0.00963 | -0.069 | 58.696
2 | 0.628 | 0.00981 | -0.07 | 64.037
2.5 | 0.691 | 0.01007 | -0.07 | 68.6
3 | 0.753 | 0.01042 | -0.071 | 72.254
3.5 | 0.815 | 0.01095 | -0.072 | 74.479
4 | 0.877 | 0.01159 | -0.072 | 75.679
4.5 | 0.939 | 0.01177 | -0.073 | 79.777
5 | 0.999 | 0.01247 | -0.074 | 80.147
5.5 | 1.06 | 0.01381 | -0.074 | 76.755
6 | 1.119 | 0.01468 | -0.075 | 76.251
6.5 | 1.177 | 0.01551 | -0.076 | 75.89
7 | 1.233 | 0.01772 | -0.076 | 69.61
7.5 | 1.288 | 0.01877 | -0.077 | 68.598
8 | 1.34 | 0.02029 | -0.078 | 66.02
8.5 | 1.388 | 0.02111 | -0.078 | 65.762
9 | 1.404 | 0.02264 | -0.077 | 62.032
9.5 | 1.436 | 0.02448 | -0.077 | 58.677
10 | 1.463 | 0.02663 | -0.078 | 54.922
10.5 | 1.485 | 0.0286 | -0.078 | 51.937
11 | 1.502 | 0.03083 | -0.078 | 48.702
11.5 | 1.511 | 0.03351 | -0.078 | 45.097
12 | 1.514 | 0.03689 | -0.077 | 41.037
12.5 | 1.509 | 0.04071 | -0.077 | 37.074
13 | 1.495 | 0.04565 | -0.077 | 32.751
13.5 | 1.472 | 0.05171 | -0.076 | 28.476
14 | 1.433 | 0.06148 | -0.074 | 23.307
14.5 | 1.343 | 0.08342 | -0.068 | 16.098
15 | 1.242 | 0.11368 | -0.057 | 10.923
15.5 | 1.175 | 0.13039 | -0.049 | 9.014
16 | 1.115 | 0.1417 | -0.046 | 7.872
16.5 | 1.049 | 0.15411 | -0.041 | 6.805
17 | 0.979 | 0.16517 | -0.038 | 5.927

## 30. Re 500k Mach 0.25 (2)
BIGFOIL.COM POLAR EXPORT
GA 30A412
GA 30A412 |  |  |  | Cl Max: | 1.4246 | at alpha= | 14 | deg
XFOIL ncrit=9 |  |  |  | L/D Max: | 103.152 | at alpha= | 4.5 | deg
Re: | 500000 |  |  | Cd Min: | 0.14325 | at alpha= | -14 | deg
Mach: | 0.25 |  |  | Cl=0 at alpha= | -3.0493 | deg
|  |  |  | @ Cl=0.1, Cd= | 0.0089966
|  |  |  | @ Cl=0.4, Cd= | 0.0070959
|  |  |  | @ Cl=0.6, Cd= | 0.007415
alpha (deg) | Cl | Cd | Cm | Cl/Cd
-14 | -0.302 | 0.14325 | -0.0258 | -2.1082
-13.5 | -0.3166 | 0.13678 | -0.0306 | -2.3147
-13 | -0.3008 | 0.13143 | -0.0308 | -2.2887
-12.5 | -0.2886 | 0.12663 | -0.0319 | -2.2791
-12 | -0.2834 | 0.12043 | -0.0339 | -2.3532
-11.5 | -0.3053 | 0.10938 | -0.0401 | -2.7912
-11 | -0.2949 | 0.10334 | -0.0399 | -2.8537
-10.5 | -0.4156 | 0.10233 | -0.0357 | -4.0614
-10 | -0.4015 | 0.09717 | -0.0362 | -4.1319
-9.5 | -0.5061 | 0.0651 | -0.053 | -7.7742
-9 | -0.5983 | 0.03864 | -0.0748 | -15.484
-8.5 | -0.5776 | 0.02581 | -0.0821 | -22.3789
-8 | -0.527 | 0.02148 | -0.0833 | -24.5345
-7.5 | -0.4787 | 0.01896 | -0.0818 | -25.2479
-7 | -0.4313 | 0.0166 | -0.0795 | -25.9819
-6.5 | -0.3802 | 0.01532 | -0.0778 | -24.8172
-6 | -0.3284 | 0.01397 | -0.0762 | -23.5075
-5.5 | -0.2737 | 0.01316 | -0.0749 | -20.7979
-5 | -0.2194 | 0.01222 | -0.0739 | -17.9542
-4.5 | -0.164 | 0.01147 | -0.073 | -14.2982
-4 | -0.1077 | 0.01085 | -0.0723 | -9.9263
-3.5 | -0.0512 | 0.01026 | -0.0716 | -4.9903
-3 | 0.0056 | 0.00976 | -0.0711 | 0.57377
-2.5 | 0.0625 | 0.00928 | -0.0708 | 6.7349
-2 | 0.1194 | 0.00885 | -0.0705 | 13.4915
-1.5 | 0.1764 | 0.00852 | -0.0702 | 20.7042
-1 | 0.2335 | 0.00828 | -0.0699 | 28.2005
0 | 0.3352 | 0.00697 | -0.0659 | 48.0918
0.5 | 0.4227 | 0.00714 | -0.0713 | 59.2017
1 | 0.5238 | 0.00728 | -0.0804 | 71.9505
1.5 | 0.58 | 0.00737 | -0.0799 | 78.6974
2 | 0.6333 | 0.00749 | -0.0788 | 84.5527
2.5 | 0.6861 | 0.00764 | -0.0776 | 89.8037
3 | 0.7385 | 0.00779 | -0.0762 | 94.801
3.5 | 0.7899 | 0.008 | -0.0746 | 98.7375
4 | 0.8407 | 0.00827 | -0.0729 | 101.6566
4.5 | 0.8902 | 0.00863 | -0.071 | 103.1518
5 | 0.9374 | 0.00918 | -0.0687 | 102.1133
5.5 | 0.9838 | 0.00985 | -0.0664 | 99.8782
6 | 1.0306 | 0.01055 | -0.0642 | 97.6872
6.5 | 1.0764 | 0.01135 | -0.0618 | 94.837
7 | 1.1206 | 0.01225 | -0.0593 | 91.4776
7.5 | 1.1626 | 0.01328 | -0.0566 | 87.5452
8 | 1.2017 | 0.01445 | -0.0534 | 83.1626
8.5 | 1.2382 | 0.01569 | -0.0499 | 78.9165
9 | 1.2682 | 0.01704 | -0.0453 | 74.4249
9.5 | 1.2949 | 0.01862 | -0.0407 | 69.5435
10 | 1.3214 | 0.02038 | -0.0365 | 64.8381
10.5 | 1.3457 | 0.02247 | -0.0327 | 59.8887
11 | 1.3655 | 0.02508 | -0.0291 | 54.4458
11.5 | 1.385 | 0.02794 | -0.0261 | 49.5705
12 | 1.4019 | 0.03122 | -0.0234 | 44.9039
12.5 | 1.41 | 0.03546 | -0.021 | 39.7631
13 | 1.4213 | 0.03963 | -0.0192 | 35.8642
13.5 | 1.4202 | 0.04514 | -0.0176 | 31.4621
14 | 1.4246 | 0.05043 | -0.0167 | 28.2491
14.5 | 1.4167 | 0.05732 | -0.0164 | 24.7156
15 | 1.4131 | 0.06411 | -0.0166 | 22.0418
15.5 | 1.4076 | 0.07151 | -0.0176 | 19.684
16 | 1.3962 | 0.07993 | -0.0194 | 17.4678
16.5 | 1.3807 | 0.08908 | -0.0215 | 15.4996
17 | 1.3676 | 0.0984 | -0.0244 | 13.8984
17.5 | 1.353 | 0.10823 | -0.028 | 12.5012
18 | 1.3382 | 0.11831 | -0.0321 | 11.311
18.5 | 1.3216 | 0.12868 | -0.0367 | 10.2704
19 | 1.3015 | 0.14049 | -0.0429 | 9.264

## 31. Re 500k Mach 0.50 (1)
BIGFOIL.COM POLAR EXPORT
GA 30A412
GA 30A412 |  |  |  | Cl Max: | 1.405 | at alpha= | 8.5 | deg
JavaFoil+Calcfoil stall+Eppler ext transition |  |  |  | L/D Max: | 76.119 | at alpha= | 5 | deg
Re: | 500000 |  |  | Cd Min: | 0.00993 | at alpha= | 1 | deg
Mach: | 0.5 |  |  | Cl=0 at alpha= | -2.9857 | deg
|  |  |  | @ Cl=0.1, Cd= | 0.012264
|  |  |  | @ Cl=0.4, Cd= | 0.011026
|  |  |  | @ Cl=0.6, Cd= | 0.010033
alpha (deg) | Cl | Cd | Cm | Cl/Cd
-20 | -0.947 | 0.23382 | -0.027 | -4.048
-19.5 | -0.92 | 0.22894 | -0.027 | -4.017
-19 | -0.893 | 0.2205 | -0.028 | -4.05
-18.5 | -0.866 | 0.21964 | -0.028 | -3.943
-18 | -0.839 | 0.21376 | -0.028 | -3.926
-17.5 | -0.812 | 0.20643 | -0.029 | -3.934
-17 | -0.787 | 0.19707 | -0.03 | -3.992
-16.5 | -0.756 | 0.19263 | -0.028 | -3.926
-16 | -0.728 | 0.1858 | -0.028 | -3.917
-15.5 | -0.7 | 0.18022 | -0.027 | -3.884
-15 | -0.672 | 0.16673 | -0.027 | -4.033
-14.5 | -0.645 | 0.16065 | -0.028 | -4.016
-14 | -0.617 | 0.15505 | -0.028 | -3.982
-13.5 | -0.59 | 0.15025 | -0.028 | -3.926
-13 | -0.562 | 0.147 | -0.028 | -3.826
-12.5 | -0.535 | 0.1435 | -0.029 | -3.726
-12 | -0.507 | 0.13987 | -0.029 | -3.624
-11.5 | -0.478 | 0.13093 | -0.027 | -3.65
-11 | -0.45 | 0.1249 | -0.026 | -3.603
-10.5 | -0.422 | 0.11778 | -0.026 | -3.584
-10 | -0.394 | 0.11481 | -0.027 | -3.435
-9.5 | -0.366 | 0.10794 | -0.027 | -3.395
-9 | -0.339 | 0.10461 | -0.027 | -3.236
-8.5 | -0.31 | 0.09682 | -0.026 | -3.205
-8 | -0.282 | 0.09447 | -0.026 | -2.988
-7.5 | -0.254 | 0.06406 | -0.026 | -3.967
-7 | -0.285 | 0.0593 | -0.024 | -4.804
-6.5 | -0.328 | 0.05163 | -0.03 | -6.358
-6 | -0.306 | 0.04587 | -0.036 | -6.667
-5.5 | -0.326 | 0.01428 | -0.067 | -22.808
-5 | -0.268 | 0.01343 | -0.068 | -19.97
-4.5 | -0.205 | 0.01331 | -0.068 | -15.398
-4 | -0.114 | 0.03678 | -0.041 | -3.096
-3.5 | -0.071 | 0.01296 | -0.07 | -5.46
-3 | -0.002 | 0.01271 | -0.07 | -0.137
-2.5 | 0.068 | 0.01236 | -0.071 | 5.492
-2 | 0.138 | 0.01215 | -0.072 | 11.344
-1.5 | 0.208 | 0.01152 | -0.073 | 18.044
-1 | 0.278 | 0.01146 | -0.073 | 24.272
-0.5 | 0.348 | 0.01114 | -0.074 | 31.233
0 | 0.421 | 0.01098 | -0.075 | 38.353
0.5 | 0.491 | 0.01099 | -0.076 | 44.707
1 | 0.562 | 0.00993 | -0.076 | 56.572
1.5 | 0.632 | 0.01012 | -0.077 | 62.425
2 | 0.702 | 0.0105 | -0.078 | 66.804
2.5 | 0.771 | 0.01094 | -0.079 | 70.521
3 | 0.841 | 0.01174 | -0.079 | 71.627
3.5 | 0.91 | 0.01236 | -0.08 | 73.628
4 | 0.978 | 0.0131 | -0.081 | 74.673
4.5 | 1.046 | 0.01411 | -0.082 | 74.156
5 | 1.113 | 0.01462 | -0.082 | 76.119
5.5 | 1.178 | 0.01574 | -0.083 | 74.812
6 | 1.241 | 0.01716 | -0.084 | 72.341
6.5 | 1.301 | 0.02034 | -0.085 | 63.978
7 | 1.328 | 0.02235 | -0.083 | 59.411
7.5 | 1.366 | 0.02454 | -0.084 | 55.67
8 | 1.395 | 0.02694 | -0.084 | 51.769
8.5 | 1.405 | 0.03013 | -0.083 | 46.623
9 | 1.385 | 0.03453 | -0.083 | 40.097
9.5 | 1.312 | 0.03989 | -0.082 | 32.886
10 | 0.73 | 0.08215 | -0.038 | 8.882
10.5 | 0.757 | 0.10644 | -0.036 | 7.109
11 | 0.784 | 0.12365 | -0.036 | 6.341
11.5 | 0.813 | 0.13462 | -0.04 | 6.037
12 | 0.84 | 0.13987 | -0.041 | 6.008
12.5 | 0.872 | 0.151 | -0.048 | 5.773
13 | 0.898 | 0.15861 | -0.047 | 5.661
13.5 | 0.926 | 0.16032 | -0.048 | 5.774

## 32. Re 500k Mach 0.50 (2)
BIGFOIL.COM POLAR EXPORT
GA 30A412
GA 30A412 |  |  |  | Cl Max: | 1.3264 | at alpha= | 11 | deg
XFOIL ncrit=9 |  |  |  | L/D Max: | 98.9889 | at alpha= | 3.5 | deg
Re: | 500000 |  |  | Cd Min: | 0.26527 | at alpha= | -20 | deg
Mach: | 0.5 |  |  | Cl=0 at alpha= | -3.0372 | deg
|  |  |  | @ Cl=0.1, Cd= | 0.010079
|  |  |  | @ Cl=0.4, Cd= | 0.0084631
|  |  |  | @ Cl=0.6, Cd= | 0.0078993
alpha (deg) | Cl | Cd | Cm | Cl/Cd
-20 | -0.7053 | 0.26527 | 0.0447 | -2.6588
-19 | -0.6598 | 0.24904 | 0.0344 | -2.6494
-18.5 | -0.6366 | 0.24163 | 0.0299 | -2.6346
-18 | -0.6137 | 0.23387 | 0.0251 | -2.6241
-17.5 | -0.592 | 0.22532 | 0.0192 | -2.6274
-17 | -0.5717 | 0.217 | 0.0138 | -2.6346
-16.5 | -0.5478 | 0.20981 | 0.0109 | -2.6109
-16 | -0.5254 | 0.20262 | 0.0069 | -2.593
-15.5 | -0.5051 | 0.19441 | 0.0016 | -2.5981
-15 | -0.4902 | 0.18601 | -0.0047 | -2.6353
-14.5 | -0.4651 | 0.17874 | -0.0062 | -2.6021
-14 | -0.4443 | 0.17175 | -0.0095 | -2.5869
-13.5 | -0.4256 | 0.16411 | -0.0134 | -2.5934
-13 | -0.4197 | 0.15518 | -0.0209 | -2.7046
-12.5 | -0.3936 | 0.14831 | -0.021 | -2.6539
-12 | -0.3752 | 0.14156 | -0.0237 | -2.6505
-11.5 | -0.371 | 0.13274 | -0.0303 | -2.7949
-11 | -0.3609 | 0.12423 | -0.0339 | -2.9051
-10.5 | -0.3396 | 0.11801 | -0.0344 | -2.8777
-10 | -0.3254 | 0.11126 | -0.0368 | -2.9247
-9.5 | -0.325 | 0.10219 | -0.0429 | -3.1804
-8 | -0.3222 | 0.07053 | -0.0618 | -4.5683
-7.5 | -0.3278 | 0.05823 | -0.073 | -5.6294
-7 | -0.3544 | 0.04347 | -0.087 | -8.1527
-6.5 | -0.3714 | 0.03003 | -0.0955 | -12.3676
-6 | -0.347 | 0.02378 | -0.0945 | -14.5921
-5.5 | -0.3071 | 0.01851 | -0.0918 | -16.591
-5 | -0.2513 | 0.01567 | -0.0891 | -16.037
-4.5 | -0.1895 | 0.01386 | -0.0868 | -13.6724
-4 | -0.1257 | 0.01257 | -0.0848 | -10
-3.5 | -0.0609 | 0.01163 | -0.0832 | -5.2365
-3 | 0.0049 | 0.01095 | -0.082 | 0.44749
-2.5 | 0.0704 | 0.0103 | -0.081 | 6.835
-2 | 0.136 | 0.00981 | -0.0802 | 13.8634
-1.5 | 0.2011 | 0.00937 | -0.0795 | 21.4621
-1 | 0.2662 | 0.00903 | -0.0789 | 29.4795
-0.5 | 0.3314 | 0.00881 | -0.0782 | 37.6163
0 | 0.3954 | 0.00854 | -0.0773 | 46.2998
0.5 | 0.4522 | 0.00759 | -0.074 | 59.5784
1 | 0.561 | 0.00783 | -0.0819 | 71.6475
1.5 | 0.6623 | 0.00801 | -0.0887 | 82.6841
2 | 0.7215 | 0.00817 | -0.0867 | 88.3109
2.5 | 0.7798 | 0.00836 | -0.0844 | 93.2775
3 | 0.8368 | 0.00861 | -0.0818 | 97.1893
3.5 | 0.8909 | 0.009 | -0.0785 | 98.9889
4 | 0.9426 | 0.00954 | -0.0747 | 98.805
4.5 | 0.9925 | 0.01022 | -0.0706 | 97.1135
5 | 1.0404 | 0.01104 | -0.0662 | 94.2391
5.5 | 1.0861 | 0.012 | -0.0614 | 90.5083
6 | 1.1294 | 0.01309 | -0.0563 | 86.2796
6.5 | 1.1654 | 0.01435 | -0.0501 | 81.2125
7 | 1.195 | 0.01599 | -0.0435 | 74.7342
7.5 | 1.2248 | 0.018 | -0.0377 | 68.0444
8 | 1.2513 | 0.02056 | -0.0325 | 60.8609
8.5 | 1.273 | 0.0238 | -0.0279 | 53.4874
9 | 1.2952 | 0.02734 | -0.024 | 47.3738
9.5 | 1.3113 | 0.03157 | -0.0204 | 41.5363
10 | 1.321 | 0.0365 | -0.0173 | 36.1918
10.5 | 1.3229 | 0.04228 | -0.0147 | 31.289
11 | 1.3264 | 0.04825 | -0.0127 | 27.4902
11.5 | 1.3192 | 0.0555 | -0.0116 | 23.7694
12 | 1.3121 | 0.0632 | -0.0112 | 20.7611
13 | 1.2779 | 0.08205 | -0.0144 | 15.5746
13.5 | 1.2534 | 0.09307 | -0.0179 | 13.4673
14 | 1.2271 | 0.10488 | -0.0227 | 11.7
14.5 | 1.1982 | 0.11755 | -0.0287 | 10.1931
15 | 1.1598 | 0.13265 | -0.0373 | 8.7433
15.5 | 1.117 | 0.14973 | -0.048 | 7.4601
16 | 1.0689 | 0.16995 | -0.0613 | 6.2895

## 33. Re 750k Mach 0.00 (1)
BIGFOIL.COM POLAR EXPORT
GA 30A412
GA 30A412 |  |  |  | Cl Max: | 1.583 | at alpha= | 13.5 | deg
JavaFoil+Calcfoil stall+Eppler ext transition |  |  |  | L/D Max: | 87.76 | at alpha= | 5 | deg
Re: | 750000 |  |  | Cd Min: | 0.0084 | at alpha= | 0.5 | deg
Mach: | 0 |  |  | Cl=0 at alpha= | -2.9836 | deg
|  |  |  | @ Cl=0.1, Cd= | 0.010693
|  |  |  | @ Cl=0.4, Cd= | 0.0088987
|  |  |  | @ Cl=0.6, Cd= | 0.0087687
alpha (deg) | Cl | Cd | Cm | Cl/Cd
-19 | -0.588 | 0.1816 | -0.018 | -3.238
-18.5 | -0.602 | 0.17484 | -0.018 | -3.442
-18 | -0.615 | 0.16326 | -0.018 | -3.768
-17.5 | -0.628 | 0.15879 | -0.018 | -3.953
-17 | -0.639 | 0.14914 | -0.019 | -4.286
-16.5 | -0.649 | 0.14427 | -0.019 | -4.502
-16 | -0.658 | 0.13626 | -0.019 | -4.831
-15.5 | -0.666 | 0.12615 | -0.02 | -5.279
-15 | -0.671 | 0.1216 | -0.021 | -5.521
-14.5 | -0.674 | 0.11506 | -0.021 | -5.861
-14 | -0.676 | 0.10879 | -0.022 | -6.211
-13.5 | -0.674 | 0.10057 | -0.023 | -6.703
-13 | -0.67 | 0.09508 | -0.023 | -7.042
-12.5 | -0.662 | 0.08986 | -0.024 | -7.369
-12 | -0.652 | 0.0841 | -0.025 | -7.753
-11.5 | -0.639 | 0.07867 | -0.026 | -8.124
-11 | -0.624 | 0.07209 | -0.028 | -8.649
-10.5 | -0.605 | 0.06702 | -0.03 | -9.022
-10 | -0.584 | 0.061 | -0.032 | -9.572
-9.5 | -0.563 | 0.0538 | -0.036 | -10.456
-9 | -0.551 | 0.03956 | -0.042 | -13.94
-8.5 | -0.597 | 0.01438 | -0.054 | -41.5
-8 | -0.554 | 0.01357 | -0.055 | -40.793
-7.5 | -0.507 | 0.01322 | -0.055 | -38.33
-7 | -0.457 | 0.01272 | -0.056 | -35.96
-6.5 | -0.406 | 0.01241 | -0.057 | -32.683
-6 | -0.352 | 0.01208 | -0.057 | -29.109
-5.5 | -0.296 | 0.01224 | -0.058 | -24.176
-5 | -0.239 | 0.0117 | -0.059 | -20.42
-4.5 | -0.181 | 0.0115 | -0.059 | -15.71
-4 | -0.121 | 0.01157 | -0.06 | -10.495
-3.5 | -0.062 | 0.01139 | -0.06 | -5.419
-3 | -0.002 | 0.01137 | -0.061 | -0.133
-2.5 | 0.059 | 0.01109 | -0.062 | 5.315
-2 | 0.12 | 0.0105 | -0.062 | 11.382
-1.5 | 0.18 | 0.0101 | -0.063 | 17.85
-1 | 0.241 | 0.0098 | -0.064 | 24.602
-0.5 | 0.302 | 0.0096 | -0.064 | 31.437
0 | 0.365 | 0.00957 | -0.065 | 38.139
0.5 | 0.426 | 0.0084 | -0.065 | 50.722
1 | 0.487 | 0.00855 | -0.066 | 56.949
1.5 | 0.548 | 0.00863 | -0.067 | 63.462
2 | 0.608 | 0.00879 | -0.067 | 69.189
2.5 | 0.669 | 0.00908 | -0.068 | 73.719
3 | 0.73 | 0.00943 | -0.069 | 77.399
3.5 | 0.79 | 0.00987 | -0.069 | 80.007
4 | 0.85 | 0.01033 | -0.07 | 82.249
4.5 | 0.909 | 0.01047 | -0.071 | 86.877
5 | 0.969 | 0.01104 | -0.071 | 87.76
5.5 | 1.027 | 0.01198 | -0.072 | 85.724
6 | 1.085 | 0.01285 | -0.073 | 84.433
6.5 | 1.142 | 0.01357 | -0.073 | 84.186
7 | 1.198 | 0.01465 | -0.074 | 81.728
7.5 | 1.251 | 0.01636 | -0.075 | 76.519
8 | 1.304 | 0.01735 | -0.075 | 75.153
8.5 | 1.353 | 0.01846 | -0.076 | 73.33
9 | 1.4 | 0.01936 | -0.076 | 72.328
9.5 | 1.445 | 0.02055 | -0.077 | 70.31
10 | 1.486 | 0.02161 | -0.078 | 68.769
10.5 | 1.488 | 0.02366 | -0.076 | 62.882
11 | 1.515 | 0.02513 | -0.077 | 60.283
11.5 | 1.538 | 0.02682 | -0.077 | 57.341
12 | 1.556 | 0.02887 | -0.077 | 53.875
12.5 | 1.569 | 0.03122 | -0.077 | 50.247
13 | 1.578 | 0.0338 | -0.077 | 46.678
13.5 | 1.583 | 0.03669 | -0.077 | 43.145
14 | 1.583 | 0.04006 | -0.077 | 39.528
14.5 | 1.569 | 0.04408 | -0.076 | 35.6
15 | 1.549 | 0.04894 | -0.076 | 31.646
15.5 | 1.522 | 0.05477 | -0.076 | 27.79
16 | 1.49 | 0.06169 | -0.075 | 24.152
16.5 | 1.447 | 0.07188 | -0.073 | 20.131
17 | 1.394 | 0.08688 | -0.071 | 16.045
17.5 | 1.341 | 0.1033 | -0.068 | 12.982
18 | 1.29 | 0.1209 | -0.064 | 10.67
18.5 | 1.243 | 0.13664 | -0.061 | 9.097

## 34. Re 750k Mach 0.00 (2)
BIGFOIL.COM POLAR EXPORT
GA 30A412
GA 30A412 |  |  |  | Cl Max: | 1.5515 | at alpha= | 15.5 | deg
XFOIL ncrit=9 |  |  |  | L/D Max: | 115.382 | at alpha= | 4.5 | deg
Re: | 750000 |  |  | Cd Min: | 0.19926 | at alpha= | -17 | deg
Mach: | 0 |  |  | Cl=0 at alpha= | -3.0199 | deg
|  |  |  | @ Cl=0.1, Cd= | 0.0079074
|  |  |  | @ Cl=0.4, Cd= | 0.0059497
|  |  |  | @ Cl=0.6, Cd= | 0.0063109
alpha (deg) | Cl | Cd | Cm | Cl/Cd
-17 | -0.5526 | 0.19926 | 0.0143 | -2.7733
-16.5 | -0.5422 | 0.18994 | 0.0085 | -2.8546
-16 | -0.5315 | 0.18159 | 0.0045 | -2.9269
-15.5 | -0.5123 | 0.17656 | 0.0028 | -2.9016
-15 | -0.496 | 0.17084 | 0.0002 | -2.9033
-14.5 | -0.4822 | 0.16412 | -0.003 | -2.9381
-14 | -0.4847 | 0.15189 | -0.01 | -3.1911
-13.5 | -0.4714 | 0.14559 | -0.0115 | -3.2379
-13 | -0.7477 | 0.07173 | -0.0453 | -10.4238
-12.5 | -0.8622 | 0.03872 | -0.0772 | -22.2676
-12 | -0.8819 | 0.03275 | -0.0744 | -26.9282
-11.5 | -0.8795 | 0.02887 | -0.0696 | -30.4641
-11 | -0.8712 | 0.02623 | -0.0636 | -33.2139
-10.5 | -0.8183 | 0.02207 | -0.0668 | -37.0775
-10 | -0.7571 | 0.02006 | -0.0696 | -37.7418
-9.5 | -0.6918 | 0.01833 | -0.0728 | -37.7414
-9 | -0.6319 | 0.0169 | -0.0743 | -37.3905
-8.5 | -0.5802 | 0.01523 | -0.0742 | -38.0959
-8 | -0.5298 | 0.01439 | -0.0732 | -36.8172
-7.5 | -0.4818 | 0.01323 | -0.0716 | -36.4172
-7 | -0.4308 | 0.01254 | -0.0706 | -34.3541
-6.5 | -0.3796 | 0.01175 | -0.0697 | -32.3064
-6 | -0.3259 | 0.01127 | -0.0691 | -28.9175
-5.5 | -0.2727 | 0.01061 | -0.0685 | -25.7022
-5 | -0.2185 | 0.01012 | -0.0681 | -21.5909
-4.5 | -0.1636 | 0.00969 | -0.0678 | -16.8834
-4 | -0.1085 | 0.00928 | -0.0675 | -11.6918
-3.5 | -0.0532 | 0.00889 | -0.0673 | -5.9843
-3 | 0.0022 | 0.00851 | -0.0671 | 0.25852
-2.5 | 0.0576 | 0.00816 | -0.067 | 7.0588
-1.5 | 0.1684 | 0.0075 | -0.0669 | 22.4533
-1 | 0.224 | 0.00724 | -0.0668 | 30.9392
-0.5 | 0.2798 | 0.00706 | -0.0667 | 39.6317
0 | 0.3336 | 0.00669 | -0.0663 | 49.8655
0.5 | 0.3803 | 0.00591 | -0.0635 | 64.3486
1 | 0.4548 | 0.00606 | -0.0671 | 75.0495
1.5 | 0.5447 | 0.00622 | -0.0744 | 87.5723
2 | 0.6116 | 0.00633 | -0.0768 | 96.6193
2.5 | 0.6631 | 0.00646 | -0.0759 | 102.6471
3 | 0.7143 | 0.0066 | -0.0749 | 108.2273
3.5 | 0.7644 | 0.00681 | -0.0737 | 112.2467
4 | 0.8139 | 0.00708 | -0.0724 | 114.9576
4.5 | 0.8619 | 0.00747 | -0.0708 | 115.3815
5 | 0.9081 | 0.00801 | -0.069 | 113.3708
5.5 | 0.9547 | 0.00855 | -0.0674 | 111.6608
6 | 1.0011 | 0.00917 | -0.0658 | 109.1712
6.5 | 1.0475 | 0.00982 | -0.0642 | 106.6701
7 | 1.0931 | 0.01056 | -0.0626 | 103.5133
7.5 | 1.1374 | 0.01139 | -0.0609 | 99.8595
8 | 1.1807 | 0.01227 | -0.0591 | 96.2266
8.5 | 1.2221 | 0.01325 | -0.057 | 92.234
9 | 1.2627 | 0.01422 | -0.0548 | 88.7975
9.5 | 1.3012 | 0.01525 | -0.0524 | 85.3246
10 | 1.3372 | 0.01631 | -0.0496 | 81.9865
10.5 | 1.3674 | 0.01745 | -0.0458 | 78.361
11 | 1.3969 | 0.01871 | -0.0424 | 74.6606
11.5 | 1.4242 | 0.0202 | -0.039 | 70.505
12 | 1.4482 | 0.02202 | -0.0357 | 65.7675
12.5 | 1.4723 | 0.02397 | -0.0329 | 61.4226
13 | 1.494 | 0.02625 | -0.0303 | 56.9143
13.5 | 1.5074 | 0.02937 | -0.0276 | 51.3245
14 | 1.5271 | 0.03213 | -0.0258 | 47.5288
14.5 | 1.5336 | 0.03624 | -0.0238 | 42.3179
15 | 1.5446 | 0.0401 | -0.0225 | 38.5187
15.5 | 1.5515 | 0.04452 | -0.0214 | 34.8495
16 | 1.544 | 0.05079 | -0.0208 | 30.3997
16.5 | 1.5444 | 0.05653 | -0.0207 | 27.32
17 | 1.5413 | 0.06296 | -0.0212 | 24.4806
17.5 | 1.533 | 0.07039 | -0.0224 | 21.7787
18 | 1.5147 | 0.07952 | -0.0245 | 19.048
18.5 | 1.4882 | 0.09026 | -0.0275 | 16.4879
19 | 1.4737 | 0.09953 | -0.0305 | 14.8066
19.5 | 1.4553 | 0.10968 | -0.0342 | 13.2686
20 | 1.4349 | 0.12034 | -0.0385 | 11.9237

## 35. Re 750k Mach 0.10 (1)
BIGFOIL.COM POLAR EXPORT
GA 30A412
GA 30A412 |  |  |  | Cl Max: | 1.574 | at alpha= | 13.5 | deg
JavaFoil+Calcfoil stall+Eppler ext transition |  |  |  | L/D Max: | 87.814 | at alpha= | 5 | deg
Re: | 750000 |  |  | Cd Min: | 0.0084 | at alpha= | 0.5 | deg
Mach: | 0.1 |  |  | Cl=0 at alpha= | -2.9836 | deg
|  |  |  | @ Cl=0.1, Cd= | 0.010706
|  |  |  | @ Cl=0.4, Cd= | 0.0089646
|  |  |  | @ Cl=0.6, Cd= | 0.0087993
alpha (deg) | Cl | Cd | Cm | Cl/Cd
-18.5 | -0.555 | 0.17583 | -0.018 | -3.157
-18 | -0.571 | 0.17205 | -0.018 | -3.32
-17.5 | -0.587 | 0.16287 | -0.018 | -3.602
-17 | -0.601 | 0.15117 | -0.018 | -3.977
-16.5 | -0.615 | 0.14673 | -0.019 | -4.189
-16 | -0.627 | 0.13754 | -0.019 | -4.556
-15.5 | -0.637 | 0.1277 | -0.02 | -4.989
-15 | -0.645 | 0.12304 | -0.02 | -5.245
-14.5 | -0.652 | 0.11754 | -0.021 | -5.547
-14 | -0.656 | 0.10862 | -0.021 | -6.037
-13.5 | -0.657 | 0.10392 | -0.022 | -6.325
-13 | -0.655 | 0.09583 | -0.023 | -6.838
-12.5 | -0.651 | 0.09063 | -0.024 | -7.178
-12 | -0.642 | 0.08488 | -0.024 | -7.566
-11.5 | -0.632 | 0.07943 | -0.026 | -7.951
-11 | -0.618 | 0.07305 | -0.028 | -8.456
-10.5 | -0.6 | 0.06801 | -0.029 | -8.823
-10 | -0.58 | 0.06241 | -0.031 | -9.289
-9.5 | -0.557 | 0.05653 | -0.034 | -9.852
-9 | -0.541 | 0.04541 | -0.039 | -11.902
-8.5 | -0.591 | 0.01538 | -0.054 | -38.421
-8 | -0.554 | 0.01367 | -0.055 | -40.545
-7.5 | -0.508 | 0.01331 | -0.056 | -38.163
-7 | -0.459 | 0.01283 | -0.056 | -35.755
-6.5 | -0.407 | 0.01239 | -0.057 | -32.844
-6 | -0.353 | 0.01208 | -0.058 | -29.232
-5.5 | -0.297 | 0.01233 | -0.058 | -24.109
-5 | -0.24 | 0.0118 | -0.059 | -20.344
-4.5 | -0.181 | 0.01158 | -0.059 | -15.672
-4 | -0.122 | 0.01164 | -0.06 | -10.482
-3.5 | -0.062 | 0.01149 | -0.061 | -5.397
-3 | -0.002 | 0.01134 | -0.061 | -0.134
-2.5 | 0.059 | 0.01119 | -0.062 | 5.295
-2 | 0.12 | 0.01047 | -0.063 | 11.473
-1.5 | 0.181 | 0.01018 | -0.063 | 17.798
-1 | 0.242 | 0.00988 | -0.064 | 24.528
-0.5 | 0.303 | 0.00967 | -0.065 | 31.364
0 | 0.367 | 0.00963 | -0.065 | 38.072
0.5 | 0.428 | 0.0084 | -0.066 | 50.976
1 | 0.489 | 0.00852 | -0.066 | 57.394
1.5 | 0.55 | 0.00866 | -0.067 | 63.535
2 | 0.611 | 0.00883 | -0.068 | 69.266
2.5 | 0.672 | 0.00911 | -0.068 | 73.789
3 | 0.733 | 0.00942 | -0.069 | 77.872
3.5 | 0.794 | 0.00994 | -0.07 | 79.843
4 | 0.854 | 0.01039 | -0.07 | 82.163
4.5 | 0.914 | 0.01055 | -0.071 | 86.649
5 | 0.973 | 0.01108 | -0.072 | 87.814
5.5 | 1.032 | 0.01206 | -0.072 | 85.632
6 | 1.091 | 0.01292 | -0.073 | 84.38
6.5 | 1.147 | 0.0137 | -0.074 | 83.745
7 | 1.203 | 0.01484 | -0.074 | 81.06
7.5 | 1.257 | 0.01649 | -0.075 | 76.251
8 | 1.309 | 0.01748 | -0.076 | 74.909
8.5 | 1.359 | 0.01858 | -0.076 | 73.123
9 | 1.406 | 0.01951 | -0.077 | 72.054
9.5 | 1.45 | 0.02077 | -0.077 | 69.802
10 | 1.491 | 0.02183 | -0.078 | 68.293
10.5 | 1.49 | 0.02404 | -0.077 | 61.975
11 | 1.516 | 0.02552 | -0.077 | 59.406
11.5 | 1.537 | 0.02728 | -0.077 | 56.347
12 | 1.553 | 0.02943 | -0.077 | 52.76
12.5 | 1.564 | 0.0319 | -0.077 | 49.026
13 | 1.571 | 0.03473 | -0.077 | 45.216
13.5 | 1.574 | 0.0377 | -0.077 | 41.742
14 | 1.571 | 0.04129 | -0.077 | 38.051
14.5 | 1.552 | 0.04563 | -0.076 | 34.021
15 | 1.527 | 0.05101 | -0.076 | 29.936
15.5 | 1.495 | 0.05756 | -0.075 | 25.969
16 | 1.454 | 0.06646 | -0.074 | 21.876
16.5 | 1.4 | 0.07977 | -0.072 | 17.55
17 | 1.343 | 0.0965 | -0.069 | 13.912
17.5 | 1.285 | 0.11454 | -0.065 | 11.221
18 | 1.234 | 0.13095 | -0.062 | 9.426
18.5 | 1.184 | 0.14737 | -0.058 | 8.036

## 36. Re 750k Mach 0.10 (2)
BIGFOIL.COM POLAR EXPORT
GA 30A412
GA 30A412 |  |  |  | Cl Max: | 1.5422 | at alpha= | 15.5 | deg
XFOIL ncrit=9 |  |  |  | L/D Max: | 114.972 | at alpha= | 4 | deg
Re: | 750000 |  |  | Cd Min: | 0.18223 | at alpha= | -16 | deg
Mach: | 0.1 |  |  | Cl=0 at alpha= | -3.0197 | deg
|  |  |  | @ Cl=0.1, Cd= | 0.0079326
|  |  |  | @ Cl=0.4, Cd= | 0.0059693
|  |  |  | @ Cl=0.6, Cd= | 0.0063332
alpha (deg) | Cl | Cd | Cm | Cl/Cd
-16 | -0.5308 | 0.18223 | 0.0045 | -2.9128
-15.5 | -0.5115 | 0.17716 | 0.0028 | -2.8872
-15 | -0.495 | 0.1714 | 0.0001 | -2.888
-14.5 | -0.481 | 0.16466 | -0.003 | -2.9212
-14 | -0.4828 | 0.15262 | -0.01 | -3.1634
-13.5 | -0.4691 | 0.14629 | -0.0115 | -3.2066
-13 | -0.4536 | 0.14074 | -0.0134 | -3.223
-12.5 | -0.7619 | 0.06146 | -0.0532 | -12.3967
-12 | -0.837 | 0.03767 | -0.0771 | -22.2193
-11.5 | -0.8557 | 0.03181 | -0.0733 | -26.9003
-11 | -0.8582 | 0.02816 | -0.0669 | -30.4759
-10.5 | -0.817 | 0.02395 | -0.0682 | -34.1127
-10 | -0.7597 | 0.0209 | -0.071 | -36.3493
-9.5 | -0.6946 | 0.01898 | -0.0741 | -36.5964
-9 | -0.6352 | 0.01729 | -0.0756 | -36.738
-8.5 | -0.5839 | 0.01553 | -0.0752 | -37.5982
-8 | -0.5333 | 0.01464 | -0.0741 | -36.4276
-7.5 | -0.4842 | 0.01358 | -0.0725 | -35.6554
-7 | -0.4339 | 0.01269 | -0.0713 | -34.1923
-6.5 | -0.3818 | 0.01193 | -0.0704 | -32.0034
-6 | -0.3283 | 0.01135 | -0.0697 | -28.9251
-5.5 | -0.2747 | 0.01069 | -0.0691 | -25.6969
-5 | -0.22 | 0.01019 | -0.0686 | -21.5898
-4.5 | -0.1647 | 0.00977 | -0.0683 | -16.8577
-4 | -0.1093 | 0.00933 | -0.068 | -11.7149
-3.5 | -0.0536 | 0.00894 | -0.0677 | -5.9955
-3 | 0.0022 | 0.00856 | -0.0676 | 0.25701
-2.5 | 0.0579 | 0.00819 | -0.0674 | 7.0696
-2 | 0.1135 | 0.00785 | -0.0673 | 14.4586
-1.5 | 0.1694 | 0.00753 | -0.0672 | 22.4967
-1 | 0.2254 | 0.00727 | -0.0671 | 31.0041
-0.5 | 0.2815 | 0.00708 | -0.067 | 39.7599
0 | 0.3359 | 0.00674 | -0.0667 | 49.8368
0.5 | 0.3817 | 0.00593 | -0.0636 | 64.3676
1 | 0.4562 | 0.00609 | -0.0671 | 74.9097
1.5 | 0.5469 | 0.00624 | -0.0746 | 87.6442
2 | 0.6153 | 0.00636 | -0.0772 | 96.7453
2.5 | 0.6671 | 0.00648 | -0.0763 | 102.9475
3 | 0.7186 | 0.00662 | -0.0752 | 108.5498
3.5 | 0.769 | 0.00684 | -0.074 | 112.4269
4 | 0.8186 | 0.00712 | -0.0726 | 114.9719
5 | 0.9128 | 0.00809 | -0.0691 | 112.8307
5.5 | 0.9599 | 0.00862 | -0.0674 | 111.3573
6 | 1.0066 | 0.00923 | -0.0657 | 109.0574
6.5 | 1.0527 | 0.00993 | -0.0641 | 106.0121
7 | 1.0986 | 0.01067 | -0.0624 | 102.9616
7.5 | 1.1431 | 0.0115 | -0.0606 | 99.4
8 | 1.186 | 0.01243 | -0.0586 | 95.4143
8.5 | 1.2272 | 0.01344 | -0.0564 | 91.3095
9 | 1.2673 | 0.01445 | -0.054 | 87.7024
9.5 | 1.306 | 0.01546 | -0.0515 | 84.4761
10 | 1.3395 | 0.01658 | -0.0481 | 80.7901
10.5 | 1.3692 | 0.01779 | -0.0443 | 76.9646
11 | 1.3987 | 0.01913 | -0.0408 | 73.1155
11.5 | 1.4261 | 0.02068 | -0.0375 | 68.9603
12 | 1.4503 | 0.02259 | -0.0342 | 64.201
12.5 | 1.4703 | 0.02495 | -0.0311 | 58.9299
13 | 1.4936 | 0.02724 | -0.0288 | 54.8311
13.5 | 1.5072 | 0.03047 | -0.0263 | 49.465
14 | 1.524 | 0.03361 | -0.0244 | 45.3436
14.5 | 1.5272 | 0.03817 | -0.0225 | 40.0105
15 | 1.5383 | 0.04216 | -0.0213 | 36.4872
15.5 | 1.5422 | 0.0471 | -0.0204 | 32.7431
16 | 1.5308 | 0.05404 | -0.02 | 28.3272
16.5 | 1.5321 | 0.05989 | -0.0203 | 25.5819
17 | 1.5263 | 0.06691 | -0.0211 | 22.8112
17.5 | 1.5146 | 0.07502 | -0.0226 | 20.1893
18 | 1.4919 | 0.08506 | -0.0253 | 17.5394
18.5 | 1.4678 | 0.09565 | -0.0285 | 15.3455
19 | 1.4511 | 0.10548 | -0.0319 | 13.7571
19.5 | 1.4318 | 0.11592 | -0.036 | 12.3516
20 | 1.412 | 0.12671 | -0.0407 | 11.1436

## 37. Re 750k Mach 0.25 (1)
BIGFOIL.COM POLAR EXPORT
GA 30A412
GA 30A412 |  |  |  | Cl Max: | 1.523 | at alpha= | 12 | deg
JavaFoil+Calcfoil stall+Eppler ext transition |  |  |  | L/D Max: | 87.413 | at alpha= | 5 | deg
Re: | 750000 |  |  | Cd Min: | 0.00849 | at alpha= | 0.5 | deg
Mach: | 0.25 |  |  | Cl=0 at alpha= | -2.9841 | deg
|  |  |  | @ Cl=0.1, Cd= | 0.010766
|  |  |  | @ Cl=0.4, Cd= | 0.0092646
|  |  |  | @ Cl=0.6, Cd= | 0.0088622
alpha (deg) | Cl | Cd | Cm | Cl/Cd
-16 | -0.329 | 0.14873 | -0.02 | -2.209
-15.5 | -0.373 | 0.14103 | -0.02 | -2.646
-15 | -0.414 | 0.13673 | -0.02 | -3.025
-14.5 | -0.45 | 0.13024 | -0.02 | -3.454
-14 | -0.482 | 0.12189 | -0.02 | -3.954
-13.5 | -0.509 | 0.11187 | -0.02 | -4.552
-13 | -0.532 | 0.10717 | -0.021 | -4.962
-12.5 | -0.549 | 0.09859 | -0.021 | -5.567
-12 | -0.561 | 0.09248 | -0.022 | -6.062
-11.5 | -0.567 | 0.08539 | -0.023 | -6.639
-11 | -0.568 | 0.07897 | -0.025 | -7.188
-10.5 | -0.562 | 0.07296 | -0.027 | -7.708
-10 | -0.552 | 0.06767 | -0.029 | -8.156
-9.5 | -0.536 | 0.06251 | -0.031 | -8.576
-9 | -0.516 | 0.05734 | -0.033 | -8.99
-8.5 | -0.499 | 0.04707 | -0.039 | -10.603
-8 | -0.498 | 0.02778 | -0.048 | -17.938
-7.5 | -0.512 | 0.01381 | -0.057 | -37.101
-7 | -0.465 | 0.01317 | -0.058 | -35.316
-6.5 | -0.414 | 0.01276 | -0.058 | -32.446
-6 | -0.36 | 0.0123 | -0.059 | -29.282
-5.5 | -0.304 | 0.01261 | -0.06 | -24.11
-5 | -0.246 | 0.0119 | -0.06 | -20.649
-4.5 | -0.186 | 0.012 | -0.061 | -15.505
-4 | -0.125 | 0.01175 | -0.062 | -10.653
-3.5 | -0.064 | 0.01155 | -0.062 | -5.51
-3 | -0.002 | 0.01155 | -0.063 | -0.136
-2.5 | 0.061 | 0.01125 | -0.064 | 5.405
-2 | 0.123 | 0.01048 | -0.064 | 11.776
-1.5 | 0.186 | 0.01027 | -0.065 | 18.122
-1 | 0.249 | 0.00997 | -0.066 | 24.969
-0.5 | 0.312 | 0.00977 | -0.066 | 31.876
0 | 0.377 | 0.00971 | -0.067 | 38.82
0.5 | 0.44 | 0.00849 | -0.068 | 51.796
1 | 0.503 | 0.00862 | -0.068 | 58.283
1.5 | 0.565 | 0.00874 | -0.069 | 64.697
2 | 0.628 | 0.00896 | -0.07 | 70.078
2.5 | 0.691 | 0.00929 | -0.07 | 74.348
3 | 0.753 | 0.00965 | -0.071 | 78.024
3.5 | 0.815 | 0.01021 | -0.072 | 79.893
4 | 0.877 | 0.01066 | -0.072 | 82.261
4.5 | 0.939 | 0.01083 | -0.073 | 86.699
5 | 0.999 | 0.01143 | -0.074 | 87.413
5.5 | 1.06 | 0.01262 | -0.074 | 83.977
6 | 1.119 | 0.01344 | -0.075 | 83.263
6.5 | 1.177 | 0.01424 | -0.076 | 82.658
7 | 1.233 | 0.01637 | -0.076 | 75.331
7.5 | 1.288 | 0.01735 | -0.077 | 74.2
8 | 1.34 | 0.0187 | -0.078 | 71.631
8.5 | 1.388 | 0.01955 | -0.078 | 71.001
9 | 1.433 | 0.0206 | -0.079 | 69.557
9.5 | 1.443 | 0.0225 | -0.078 | 64.15
10 | 1.47 | 0.02446 | -0.078 | 60.109
10.5 | 1.494 | 0.02618 | -0.078 | 57.059
11 | 1.511 | 0.02814 | -0.078 | 53.68
11.5 | 1.521 | 0.03048 | -0.078 | 49.908
12 | 1.523 | 0.03352 | -0.078 | 45.44
12.5 | 1.52 | 0.03674 | -0.078 | 41.385
13 | 1.508 | 0.04079 | -0.078 | 36.984
13.5 | 1.489 | 0.0455 | -0.077 | 32.722
14 | 1.459 | 0.05198 | -0.076 | 28.062
14.5 | 1.401 | 0.06142 | -0.075 | 22.816
15 | 1.314 | 0.07953 | -0.071 | 16.521
15.5 | 1.215 | 0.10627 | -0.063 | 11.437
16 | 1.134 | 0.12663 | -0.056 | 8.958
16.5 | 1.06 | 0.14179 | -0.051 | 7.475
17 | 0.985 | 0.15522 | -0.047 | 6.347

## 38. Re 750k Mach 0.25 (2)
BIGFOIL.COM POLAR EXPORT
GA 30A412
GA 30A412 |  |  |  | Cl Max: | 1.493 | at alpha= | 14.5 | deg
XFOIL ncrit=9 |  |  |  | L/D Max: | 114.478 | at alpha= | 4 | deg
Re: | 750000 |  |  | Cd Min: | 0.17441 | at alpha= | -15 | deg
Mach: | 0.25 |  |  | Cl=0 at alpha= | -3.0164 | deg
|  |  |  | @ Cl=0.1, Cd= | 0.0081216
|  |  |  | @ Cl=0.4, Cd= | 0.0060151
|  |  |  | @ Cl=0.6, Cd= | 0.0064088
alpha (deg) | Cl | Cd | Cm | Cl/Cd
-15 | -0.4905 | 0.17441 | 0 | -2.8123
-14.5 | -0.4754 | 0.16745 | -0.0034 | -2.8391
-14 | -0.4741 | 0.15623 | -0.0103 | -3.0346
-13.5 | -0.4579 | 0.1499 | -0.0116 | -3.0547
-13 | -0.4416 | 0.14413 | -0.0137 | -3.0639
-12.5 | -0.4289 | 0.13745 | -0.0165 | -3.1204
-12 | -0.4323 | 0.12581 | -0.0231 | -3.4361
-11.5 | -0.4311 | 0.11632 | -0.0267 | -3.7062
-11 | -0.4402 | 0.10407 | -0.0307 | -4.2298
-10 | -0.7399 | 0.03166 | -0.0763 | -23.3702
-9.5 | -0.6957 | 0.02545 | -0.081 | -27.336
-9 | -0.6432 | 0.02154 | -0.0828 | -29.8607
-8.5 | -0.5963 | 0.0186 | -0.0816 | -32.0591
-8 | -0.5507 | 0.01642 | -0.0794 | -33.5384
-7.5 | -0.5004 | 0.01517 | -0.0774 | -32.9862
-7 | -0.4495 | 0.01373 | -0.0756 | -32.7385
-6.5 | -0.3957 | 0.01281 | -0.0743 | -30.8899
-6 | -0.3413 | 0.0119 | -0.0732 | -28.6807
-5.5 | -0.2843 | 0.01136 | -0.0724 | -25.0264
-5 | -0.2283 | 0.01064 | -0.0716 | -21.4568
-4.5 | -0.1713 | 0.01008 | -0.071 | -16.994
-4 | -0.1137 | 0.00964 | -0.0705 | -11.7946
-3.5 | -0.0561 | 0.00919 | -0.0701 | -6.1045
-3 | 0.0019 | 0.00879 | -0.0698 | 0.21615
-2.5 | 0.0597 | 0.00838 | -0.0696 | 7.1241
-2 | 0.1174 | 0.00801 | -0.0695 | 14.6567
-1 | 0.2326 | 0.00744 | -0.0691 | 31.2634
-0.5 | 0.2906 | 0.00723 | -0.069 | 40.1936
0 | 0.3477 | 0.00696 | -0.0687 | 49.9569
0.5 | 0.3928 | 0.006 | -0.0653 | 65.4667
1 | 0.4689 | 0.00616 | -0.0685 | 76.1201
1.5 | 0.5595 | 0.00634 | -0.0753 | 88.2492
2 | 0.636 | 0.00647 | -0.0793 | 98.2998
2.5 | 0.6893 | 0.0066 | -0.0782 | 104.4394
3 | 0.7419 | 0.00678 | -0.0769 | 109.4248
3.5 | 0.7934 | 0.00702 | -0.0754 | 113.0199
4 | 0.8437 | 0.00737 | -0.0737 | 114.4776
4.5 | 0.8926 | 0.00783 | -0.0717 | 113.9974
5 | 0.9398 | 0.00842 | -0.0695 | 111.6152
5.5 | 0.9873 | 0.00904 | -0.0673 | 109.2146
6 | 1.0352 | 0.0097 | -0.0653 | 106.7216
6.5 | 1.0823 | 0.01044 | -0.0632 | 103.6686
7 | 1.1279 | 0.01131 | -0.0609 | 99.7259
7.5 | 1.1724 | 0.01223 | -0.0585 | 95.8626
8 | 1.2144 | 0.01328 | -0.0557 | 91.4458
8.5 | 1.2546 | 0.01437 | -0.0527 | 87.3069
9 | 1.2908 | 0.01557 | -0.049 | 82.903
9.5 | 1.323 | 0.01674 | -0.0447 | 79.0323
10 | 1.3534 | 0.01815 | -0.0406 | 74.5675
10.5 | 1.3819 | 0.0198 | -0.0367 | 69.7929
11 | 1.408 | 0.02178 | -0.033 | 64.6465
11.5 | 1.4302 | 0.02422 | -0.0296 | 59.0504
12 | 1.4511 | 0.02696 | -0.0266 | 53.8242
12.5 | 1.4699 | 0.03008 | -0.024 | 48.8664
13 | 1.479 | 0.03422 | -0.0216 | 43.2203
13.5 | 1.4919 | 0.03822 | -0.0198 | 39.0345
14 | 1.4901 | 0.04381 | -0.0182 | 34.0128
14.5 | 1.493 | 0.04926 | -0.0173 | 30.3086
15 | 1.4915 | 0.05551 | -0.017 | 26.869
15.5 | 1.4779 | 0.06352 | -0.0177 | 23.2667
16 | 1.4644 | 0.07197 | -0.019 | 20.3474
16.5 | 1.452 | 0.08066 | -0.0209 | 18.0015
17 | 1.4351 | 0.0903 | -0.0237 | 15.8926
17.5 | 1.4131 | 0.10092 | -0.0272 | 14.0022
18 | 1.3863 | 0.11252 | -0.0317 | 12.3205
18.5 | 1.3639 | 0.12377 | -0.0364 | 11.0196
19 | 1.3455 | 0.13485 | -0.0417 | 9.9778
19.5 | 1.3274 | 0.14614 | -0.0476 | 9.0831

## 39. Re 750k Mach 0.50 (1)
BIGFOIL.COM POLAR EXPORT
GA 30A412
GA 30A412 |  |  |  | Cl Max: | 1.413 | at alpha= | 8.5 | deg
JavaFoil+Calcfoil stall+Eppler ext transition |  |  |  | L/D Max: | 83.273 | at alpha= | 5 | deg
Re: | 750000 |  |  | Cd Min: | 0.00901 | at alpha= | 1 | deg
Mach: | 0.5 |  |  | Cl=0 at alpha= | -2.9857 | deg
|  |  |  | @ Cl=0.1, Cd= | 0.011402
|  |  |  | @ Cl=0.4, Cd= | 0.010167
|  |  |  | @ Cl=0.6, Cd= | 0.0091674
alpha (deg) | Cl | Cd | Cm | Cl/Cd
-20 | -0.947 | 0.21507 | -0.027 | -4.402
-19.5 | -0.92 | 0.20794 | -0.028 | -4.423
-19 | -0.893 | 0.20457 | -0.028 | -4.366
-18.5 | -0.866 | 0.20168 | -0.028 | -4.295
-18 | -0.839 | 0.19384 | -0.028 | -4.33
-17.5 | -0.812 | 0.18816 | -0.029 | -4.317
-17 | -0.787 | 0.18383 | -0.03 | -4.282
-16.5 | -0.758 | 0.17855 | -0.029 | -4.243
-16 | -0.729 | 0.16976 | -0.028 | -4.291
-15.5 | -0.7 | 0.16627 | -0.028 | -4.213
-15 | -0.673 | 0.15544 | -0.028 | -4.328
-14.5 | -0.645 | 0.14729 | -0.028 | -4.382
-14 | -0.618 | 0.1447 | -0.028 | -4.269
-13.5 | -0.59 | 0.13717 | -0.028 | -4.301
-13 | -0.563 | 0.1368 | -0.029 | -4.112
-12.5 | -0.535 | 0.13163 | -0.029 | -4.063
-12 | -0.507 | 0.12863 | -0.029 | -3.942
-11.5 | -0.478 | 0.11713 | -0.027 | -4.082
-11 | -0.45 | 0.11169 | -0.026 | -4.029
-10.5 | -0.422 | 0.10849 | -0.027 | -3.892
-10 | -0.394 | 0.10564 | -0.027 | -3.734
-9.5 | -0.367 | 0.09886 | -0.027 | -3.708
-9 | -0.339 | 0.09561 | -0.028 | -3.542
-8.5 | -0.311 | 0.07169 | -0.027 | -4.331
-8 | -0.283 | 0.06223 | -0.028 | -4.541
-7.5 | -0.254 | 0.06098 | -0.026 | -4.169
-7 | -0.285 | 0.05643 | -0.025 | -5.05
-6.5 | -0.329 | 0.04949 | -0.033 | -6.65
-6 | -0.318 | 0.03587 | -0.049 | -8.869
-5.5 | -0.326 | 0.0131 | -0.067 | -24.888
-5 | -0.268 | 0.01244 | -0.068 | -21.56
-4.5 | -0.205 | 0.0124 | -0.068 | -16.532
-4 | -0.139 | 0.01284 | -0.069 | -10.799
-3.5 | -0.071 | 0.01204 | -0.07 | -5.874
-3 | -0.002 | 0.0118 | -0.07 | -0.148
-2.5 | 0.068 | 0.01153 | -0.071 | 5.885
-2 | 0.138 | 0.01125 | -0.072 | 12.244
-1.5 | 0.208 | 0.01066 | -0.073 | 19.504
-1 | 0.278 | 0.01057 | -0.073 | 26.317
-0.5 | 0.348 | 0.01031 | -0.074 | 33.748
0 | 0.421 | 0.01011 | -0.075 | 41.632
0.5 | 0.491 | 0.01008 | -0.076 | 48.762
1 | 0.562 | 0.00901 | -0.076 | 62.352
1.5 | 0.632 | 0.0093 | -0.077 | 67.951
2 | 0.702 | 0.00964 | -0.078 | 72.794
2.5 | 0.771 | 0.01017 | -0.079 | 75.885
3 | 0.841 | 0.01078 | -0.079 | 78.005
3.5 | 0.91 | 0.01132 | -0.08 | 80.362
4 | 0.978 | 0.01203 | -0.081 | 81.353
4.5 | 1.046 | 0.01287 | -0.082 | 81.283
5 | 1.113 | 0.01336 | -0.082 | 83.273
5.5 | 1.178 | 0.01441 | -0.083 | 81.755
6 | 1.241 | 0.01573 | -0.084 | 78.93
6.5 | 1.301 | 0.01879 | -0.085 | 69.256
7 | 1.356 | 0.02032 | -0.085 | 66.732
7.5 | 1.373 | 0.02256 | -0.084 | 60.85
8 | 1.402 | 0.02471 | -0.084 | 56.74
8.5 | 1.413 | 0.02759 | -0.084 | 51.207
9 | 1.393 | 0.03163 | -0.084 | 44.025
9.5 | 1.321 | 0.03636 | -0.083 | 36.324
10 | 0.802 | 0.05674 | -0.075 | 14.128
10.5 | 0.757 | 0.10055 | -0.037 | 7.528
11 | 0.784 | 0.11322 | -0.037 | 6.927
11.5 | 0.813 | 0.12049 | -0.041 | 6.745
12 | 0.841 | 0.12615 | -0.042 | 6.663
12.5 | 0.873 | 0.13959 | -0.049 | 6.253
13 | 0.898 | 0.1442 | -0.048 | 6.23
13.5 | 0.926 | 0.1498 | -0.049 | 6.184

## 40. Re 750k Mach 0.50 (2)
BIGFOIL.COM POLAR EXPORT
GA 30A412
GA 30A412 |  |  |  | Cl Max: | 1.3831 | at alpha= | 10.5 | deg
XFOIL ncrit=9 |  |  |  | L/D Max: | 111.092 | at alpha= | 3.5 | deg
Re: | 750000 |  |  | Cd Min: | 0.26554 | at alpha= | -20 | deg
Mach: | 0.5 |  |  | Cl=0 at alpha= | -3.0007 | deg
|  |  |  | @ Cl=0.1, Cd= | 0.0089806
|  |  |  | @ Cl=0.4, Cd= | 0.0076369
|  |  |  | @ Cl=0.6, Cd= | 0.0067715
alpha (deg) | Cl | Cd | Cm | Cl/Cd
-20 | -0.7069 | 0.26554 | 0.0456 | -2.6621
-19.5 | -0.6836 | 0.25703 | 0.0402 | -2.6596
-19 | -0.6619 | 0.24803 | 0.0337 | -2.6686
-18.5 | -0.6388 | 0.24026 | 0.0297 | -2.6588
-18 | -0.6157 | 0.23313 | 0.0254 | -2.641
-17.5 | -0.5928 | 0.22558 | 0.0208 | -2.6279
-17 | -0.5708 | 0.21716 | 0.0158 | -2.6285
-16.5 | -0.5526 | 0.20816 | 0.0093 | -2.6547
-16 | -0.5291 | 0.20082 | 0.0065 | -2.6347
-15.5 | -0.5068 | 0.19388 | 0.0029 | -2.614
-15 | -0.4854 | 0.18649 | -0.0011 | -2.6028
-14.5 | -0.4703 | 0.17713 | -0.0074 | -2.6551
-14 | -0.4516 | 0.16906 | -0.0108 | -2.6712
-13.5 | -0.4299 | 0.16252 | -0.0132 | -2.6452
-13 | -0.4109 | 0.15546 | -0.0165 | -2.6431
-12.5 | -0.3993 | 0.14644 | -0.0219 | -2.7267
-12 | -0.3899 | 0.13748 | -0.0269 | -2.836
-11.5 | -0.3683 | 0.13154 | -0.0275 | -2.7999
-11 | -0.3527 | 0.12468 | -0.0302 | -2.8288
-10.5 | -0.3411 | 0.11698 | -0.0335 | -2.9159
-10 | -0.338 | 0.10732 | -0.0375 | -3.1495
-9.5 | -0.3367 | 0.09805 | -0.0415 | -3.434
-9 | -0.3404 | 0.08841 | -0.0459 | -3.8502
-8.5 | -0.329 | 0.07873 | -0.0542 | -4.1788
-8 | -0.3295 | 0.06867 | -0.0614 | -4.7983
-7.5 | -0.3504 | 0.05775 | -0.0684 | -6.0675
-7 | -0.3787 | 0.04102 | -0.0865 | -9.2321
-6.5 | -0.4005 | 0.02612 | -0.094 | -15.3331
-6 | -0.3779 | 0.01861 | -0.0922 | -20.3063
-5 | -0.2642 | 0.01321 | -0.0867 | -20
-4.5 | -0.2 | 0.01183 | -0.0845 | -16.9062
-4 | -0.134 | 0.01089 | -0.0829 | -12.3049
-3.5 | -0.0672 | 0.0102 | -0.0815 | -6.5882
-3 | 0.0001 | 0.00967 | -0.0805 | 0.010341
-2.5 | 0.0668 | 0.00919 | -0.0796 | 7.2688
-2 | 0.1334 | 0.00877 | -0.079 | 15.2109
-1.5 | 0.1997 | 0.00836 | -0.0785 | 23.8876
-1 | 0.2655 | 0.00803 | -0.078 | 33.0635
-0.5 | 0.3315 | 0.00781 | -0.0775 | 42.4456
0 | 0.3974 | 0.00766 | -0.077 | 51.8799
1 | 0.5189 | 0.00658 | -0.0732 | 78.8602
1.5 | 0.6163 | 0.00681 | -0.0789 | 90.4993
2 | 0.7261 | 0.00705 | -0.0875 | 102.9929
2.5 | 0.7855 | 0.00726 | -0.0854 | 108.1956
3 | 0.8416 | 0.00759 | -0.0827 | 110.8827
3.5 | 0.8954 | 0.00806 | -0.0795 | 111.0918
4 | 0.9479 | 0.00862 | -0.0759 | 109.9652
4.5 | 0.9985 | 0.00928 | -0.0719 | 107.597
5 | 1.0475 | 0.01007 | -0.0677 | 104.0218
5.5 | 1.0967 | 0.01093 | -0.0634 | 100.3385
6 | 1.1431 | 0.01195 | -0.0587 | 95.6569
6.5 | 1.1848 | 0.01311 | -0.0532 | 90.3738
7 | 1.2179 | 0.01451 | -0.0466 | 83.9352
7.5 | 1.251 | 0.01626 | -0.0407 | 76.9373
8 | 1.2819 | 0.01845 | -0.0354 | 69.4797
8.5 | 1.3118 | 0.02105 | -0.0307 | 62.3183
9 | 1.3372 | 0.02427 | -0.0265 | 55.0968
9.5 | 1.3584 | 0.02806 | -0.0226 | 48.4105
10 | 1.3748 | 0.03243 | -0.0192 | 42.3928
10.5 | 1.3831 | 0.03764 | -0.0162 | 36.7455
11 | 1.3814 | 0.04392 | -0.0138 | 31.4526
11.5 | 1.3803 | 0.05055 | -0.0122 | 27.3056
12 | 1.3676 | 0.05864 | -0.0119 | 23.322
12.5 | 1.3539 | 0.06723 | -0.0122 | 20.1383
13 | 1.3357 | 0.0768 | -0.0138 | 17.3919
13.5 | 1.3118 | 0.08742 | -0.0167 | 15.0057
14 | 1.2833 | 0.09897 | -0.0207 | 12.9666
14.5 | 1.2527 | 0.11137 | -0.0259 | 11.2481
15 | 1.222 | 0.12441 | -0.0324 | 9.8224
15.5 | 1.1939 | 0.13788 | -0.0398 | 8.659

## 41. Re 1M Mach 0.00 (1)
BIGFOIL.COM POLAR EXPORT
GA 30A412
GA 30A412 |  |  |  | Cl Max: | 1.591 | at alpha= | 14 | deg
JavaFoil+Calcfoil stall+Eppler ext transition |  |  |  | L/D Max: | 90.744 | at alpha= | 5 | deg
Re: | 1000000 |  |  | Cd Min: | 0.00803 | at alpha= | 1 | deg
Mach: | 0 |  |  | Cl=0 at alpha= | -2.9836 | deg
|  |  |  | @ Cl=0.1, Cd= | 0.01016
|  |  |  | @ Cl=0.4, Cd= | 0.0091685
|  |  |  | @ Cl=0.6, Cd= | 0.0083953
alpha (deg) | Cl | Cd | Cm | Cl/Cd
-19 | -0.589 | 0.17558 | -0.019 | -3.353
-18.5 | -0.603 | 0.16794 | -0.019 | -3.588
-18 | -0.616 | 0.16062 | -0.019 | -3.834
-17.5 | -0.629 | 0.15521 | -0.02 | -4.051
-17 | -0.64 | 0.14748 | -0.02 | -4.341
-16.5 | -0.65 | 0.13756 | -0.02 | -4.728
-16 | -0.659 | 0.13158 | -0.021 | -5.011
-15.5 | -0.667 | 0.12142 | -0.022 | -5.494
-15 | -0.672 | 0.11684 | -0.022 | -5.754
-14.5 | -0.675 | 0.11147 | -0.022 | -6.059
-14 | -0.677 | 0.10439 | -0.023 | -6.481
-13.5 | -0.675 | 0.0987 | -0.024 | -6.842
-13 | -0.671 | 0.09244 | -0.025 | -7.262
-12.5 | -0.665 | 0.08686 | -0.026 | -7.653
-12 | -0.655 | 0.08069 | -0.027 | -8.112
-11.5 | -0.641 | 0.07559 | -0.028 | -8.482
-11 | -0.627 | 0.06864 | -0.031 | -9.141
-10.5 | -0.61 | 0.0625 | -0.033 | -9.762
-10 | -0.593 | 0.05422 | -0.036 | -10.945
-9.5 | -0.585 | 0.04003 | -0.042 | -14.626
-9 | -0.637 | 0.01509 | -0.053 | -42.227
-8.5 | -0.597 | 0.01352 | -0.054 | -44.184
-8 | -0.554 | 0.0135 | -0.055 | -41.014
-7.5 | -0.507 | 0.01267 | -0.055 | -40.002
-7 | -0.457 | 0.01216 | -0.056 | -37.628
-6.5 | -0.406 | 0.01184 | -0.057 | -34.267
-6 | -0.352 | 0.01151 | -0.057 | -30.551
-5.5 | -0.296 | 0.01176 | -0.058 | -25.161
-5 | -0.239 | 0.01127 | -0.059 | -21.191
-4.5 | -0.181 | 0.01107 | -0.059 | -16.311
-4 | -0.121 | 0.01113 | -0.06 | -10.913
-3.5 | -0.062 | 0.01095 | -0.06 | -5.636
-3 | -0.002 | 0.01089 | -0.061 | -0.139
-2.5 | 0.059 | 0.01063 | -0.062 | 5.542
-2 | 0.12 | 0.00993 | -0.062 | 12.043
-1.5 | 0.18 | 0.00965 | -0.063 | 18.674
-1 | 0.241 | 0.00939 | -0.064 | 25.686
-0.5 | 0.302 | 0.00925 | -0.064 | 32.634
0 | 0.365 | 0.00918 | -0.065 | 39.752
0.5 | 0.426 | 0.00916 | -0.066 | 46.479
1 | 0.487 | 0.00803 | -0.066 | 60.607
1.5 | 0.548 | 0.00817 | -0.067 | 67.053
2 | 0.608 | 0.00843 | -0.067 | 72.191
2.5 | 0.669 | 0.00869 | -0.068 | 77.03
3 | 0.73 | 0.00912 | -0.069 | 79.972
3.5 | 0.79 | 0.00959 | -0.069 | 82.339
4 | 0.85 | 0.00993 | -0.07 | 85.584
4.5 | 0.909 | 0.0101 | -0.071 | 90.048
5 | 0.969 | 0.01067 | -0.071 | 90.744
5.5 | 1.027 | 0.01163 | -0.072 | 88.362
6 | 1.085 | 0.01225 | -0.073 | 88.612
6.5 | 1.142 | 0.01285 | -0.073 | 88.858
7 | 1.198 | 0.01385 | -0.074 | 86.452
7.5 | 1.251 | 0.01548 | -0.075 | 80.864
8 | 1.304 | 0.01645 | -0.075 | 79.254
8.5 | 1.353 | 0.01752 | -0.076 | 77.247
9 | 1.4 | 0.01836 | -0.076 | 76.267
9.5 | 1.445 | 0.01949 | -0.077 | 74.123
10 | 1.486 | 0.02047 | -0.078 | 72.601
10.5 | 1.493 | 0.02234 | -0.077 | 66.853
11 | 1.521 | 0.02368 | -0.077 | 64.209
11.5 | 1.544 | 0.0252 | -0.077 | 61.272
12 | 1.562 | 0.02706 | -0.077 | 57.721
12.5 | 1.576 | 0.02918 | -0.077 | 53.999
13 | 1.585 | 0.03151 | -0.077 | 50.308
13.5 | 1.59 | 0.03422 | -0.077 | 46.478
14 | 1.591 | 0.03721 | -0.077 | 42.772
14.5 | 1.578 | 0.04074 | -0.077 | 38.745
15 | 1.558 | 0.04538 | -0.077 | 34.32
15.5 | 1.534 | 0.04992 | -0.076 | 30.724
16 | 1.504 | 0.05566 | -0.076 | 27.018
16.5 | 1.469 | 0.06254 | -0.075 | 23.483
17 | 1.423 | 0.07296 | -0.074 | 19.506
17.5 | 1.372 | 0.08606 | -0.072 | 15.943
18 | 1.316 | 0.10327 | -0.069 | 12.747
18.5 | 1.267 | 0.11851 | -0.066 | 10.689
19 | 1.219 | 0.13376 | -0.064 | 9.114

## 42. Re 1M Mach 0.00 (2)
BIGFOIL.COM POLAR EXPORT
GA 30A412
GA 30A412 |  |  |  | Cl Max: | 1.6047 | at alpha= | 16 | deg
XFOIL ncrit=9 |  |  |  | L/D Max: | 122.508 | at alpha= | 4 | deg
Re: | 1000000 |  |  | Cd Min: | 0.21198 | at alpha= | -18 | deg
Mach: | 0 |  |  | Cl=0 at alpha= | -3.0054 | deg
|  |  |  | @ Cl=0.1, Cd= | 0.0074183
|  |  |  | @ Cl=0.4, Cd= | 0.0056044
|  |  |  | @ Cl=0.6, Cd= | 0.0057786
alpha (deg) | Cl | Cd | Cm | Cl/Cd
-18 | -0.587 | 0.21198 | 0.022 | -2.7691
-17.5 | -0.5702 | 0.20561 | 0.0183 | -2.7732
-17 | -0.5604 | 0.19521 | 0.0121 | -2.8708
-16.5 | -0.5459 | 0.18821 | 0.0092 | -2.9005
-16 | -0.5284 | 0.18285 | 0.0067 | -2.8898
-15.5 | -0.5124 | 0.17694 | 0.0037 | -2.8959
-15 | -0.4978 | 0.1704 | 0.0005 | -2.9214
-14.5 | -0.7711 | 0.09176 | -0.0329 | -8.4034
-14 | -0.9196 | 0.05667 | -0.0562 | -16.2273
-13.5 | -0.9762 | 0.03558 | -0.0783 | -27.4368
-13 | -0.9804 | 0.03118 | -0.0761 | -31.4432
-12.5 | -0.9622 | 0.02828 | -0.0736 | -34.024
-12 | -0.9587 | 0.02442 | -0.0681 | -39.2588
-11.5 | -0.935 | 0.02195 | -0.0644 | -42.5968
-11 | -0.8741 | 0.02009 | -0.0673 | -43.5092
-10.5 | -0.8129 | 0.01843 | -0.0698 | -44.1074
-10 | -0.7498 | 0.01694 | -0.0723 | -44.2621
-9.5 | -0.6943 | 0.01522 | -0.0732 | -45.6176
-9 | -0.6423 | 0.0142 | -0.0728 | -45.2324
-8.5 | -0.5924 | 0.01342 | -0.0717 | -44.1431
-8 | -0.5434 | 0.01251 | -0.0704 | -43.4373
-7.5 | -0.4919 | 0.01191 | -0.0695 | -41.3014
-7 | -0.4393 | 0.0113 | -0.0687 | -38.8761
-6.5 | -0.3862 | 0.01072 | -0.0682 | -36.0261
-6 | -0.3323 | 0.01018 | -0.0677 | -32.6424
-5.5 | -0.2773 | 0.00985 | -0.0674 | -28.1523
-5 | -0.2224 | 0.00938 | -0.0671 | -23.71
-4.5 | -0.167 | 0.00901 | -0.0669 | -18.535
-4 | -0.1112 | 0.00868 | -0.0668 | -12.8111
-3.5 | -0.0554 | 0.00832 | -0.0666 | -6.6587
-3 | 0.0006 | 0.00799 | -0.0666 | 0.075094
-2.5 | 0.0565 | 0.00766 | -0.0666 | 7.376
-2 | 0.1123 | 0.00735 | -0.0665 | 15.2789
-1 | 0.2241 | 0.0068 | -0.0665 | 32.9559
-0.5 | 0.2803 | 0.00662 | -0.0665 | 42.3414
0 | 0.3362 | 0.00644 | -0.0665 | 52.205
0.5 | 0.3856 | 0.00567 | -0.0652 | 68.0071
1 | 0.4383 | 0.00543 | -0.0637 | 80.7182
1.5 | 0.5117 | 0.00559 | -0.0672 | 91.5385
2 | 0.5953 | 0.00577 | -0.0733 | 103.1716
2.5 | 0.666 | 0.0059 | -0.0765 | 112.8814
3 | 0.7167 | 0.00609 | -0.0755 | 117.6847
3.5 | 0.7669 | 0.00633 | -0.0743 | 121.1532
4 | 0.8159 | 0.00666 | -0.073 | 122.5075
4.5 | 0.8632 | 0.00711 | -0.0713 | 121.4065
5 | 0.91 | 0.00763 | -0.0697 | 119.2661
5.5 | 0.9572 | 0.00812 | -0.0681 | 117.8818
6 | 1.0037 | 0.00872 | -0.0665 | 115.1032
6.5 | 1.0504 | 0.00935 | -0.065 | 112.3422
7 | 1.0965 | 0.01005 | -0.0634 | 109.1045
7.5 | 1.1418 | 0.01083 | -0.0618 | 105.4294
8 | 1.1857 | 0.01169 | -0.0601 | 101.4286
8.5 | 1.229 | 0.01256 | -0.0583 | 97.8503
9 | 1.2714 | 0.01344 | -0.0564 | 94.5982
9.5 | 1.3125 | 0.01434 | -0.0543 | 91.5272
10 | 1.3515 | 0.01529 | -0.052 | 88.3911
10.5 | 1.3862 | 0.01627 | -0.0489 | 85.1998
11 | 1.4172 | 0.01737 | -0.0454 | 81.5889
11.5 | 1.4462 | 0.01867 | -0.042 | 77.4612
12 | 1.4736 | 0.02016 | -0.0387 | 73.0952
12.5 | 1.5008 | 0.02177 | -0.0359 | 68.9389
13 | 1.5236 | 0.02382 | -0.033 | 63.9631
13.5 | 1.5441 | 0.02619 | -0.0304 | 58.9576
14 | 1.5631 | 0.02884 | -0.0282 | 54.199
14.5 | 1.579 | 0.03191 | -0.0262 | 49.4829
15 | 1.5882 | 0.03573 | -0.0243 | 44.45
15.5 | 1.6004 | 0.03943 | -0.023 | 40.5884
16 | 1.6047 | 0.04407 | -0.0218 | 36.4125
16.5 | 1.5975 | 0.05026 | -0.0211 | 31.7847
17 | 1.6019 | 0.05547 | -0.0211 | 28.8787
17.5 | 1.5991 | 0.06177 | -0.0215 | 25.888
18 | 1.5892 | 0.06929 | -0.0226 | 22.9355
18.5 | 1.5681 | 0.07872 | -0.0246 | 19.92
19 | 1.539 | 0.08981 | -0.0278 | 17.1362
19.5 | 1.521 | 0.09948 | -0.0309 | 15.2895
20 | 1.4976 | 0.11036 | -0.0349 | 13.5701

## 43. Re 1M Mach 0.10 (1)
BIGFOIL.COM POLAR EXPORT
GA 30A412
GA 30A412 |  |  |  | Cl Max: | 1.581 | at alpha= | 13.5 | deg
JavaFoil+Calcfoil stall+Eppler ext transition |  |  |  | L/D Max: | 90.874 | at alpha= | 5 | deg
Re: | 1000000 |  |  | Cd Min: | 0.00806 | at alpha= | 1 | deg
Mach: | 0.1 |  |  | Cl=0 at alpha= | -2.9836 | deg
|  |  |  | @ Cl=0.1, Cd= | 0.01022
|  |  |  | @ Cl=0.4, Cd= | 0.0091608
|  |  |  | @ Cl=0.6, Cd= | 0.0084159
alpha (deg) | Cl | Cd | Cm | Cl/Cd
-18.5 | -0.556 | 0.1727 | -0.02 | -3.218
-18 | -0.572 | 0.16235 | -0.02 | -3.523
-17.5 | -0.587 | 0.15686 | -0.02 | -3.744
-17 | -0.602 | 0.14919 | -0.02 | -4.034
-16.5 | -0.616 | 0.13946 | -0.02 | -4.414
-16 | -0.628 | 0.13232 | -0.021 | -4.743
-15.5 | -0.638 | 0.12606 | -0.021 | -5.063
-15 | -0.646 | 0.12106 | -0.021 | -5.34
-14.5 | -0.653 | 0.11224 | -0.022 | -5.817
-14 | -0.657 | 0.10723 | -0.023 | -6.126
-13.5 | -0.658 | 0.09983 | -0.023 | -6.592
-13 | -0.656 | 0.09424 | -0.024 | -6.964
-12.5 | -0.652 | 0.08801 | -0.026 | -7.414
-12 | -0.645 | 0.08202 | -0.027 | -7.861
-11.5 | -0.634 | 0.07651 | -0.028 | -8.284
-11 | -0.621 | 0.06978 | -0.03 | -8.901
-10.5 | -0.605 | 0.06382 | -0.032 | -9.476
-10 | -0.588 | 0.05638 | -0.035 | -10.429
-9.5 | -0.576 | 0.04477 | -0.04 | -12.858
-9 | -0.584 | 0.0252 | -0.048 | -23.179
-8.5 | -0.597 | 0.01367 | -0.054 | -43.704
-8 | -0.554 | 0.01356 | -0.055 | -40.873
-7.5 | -0.508 | 0.01276 | -0.056 | -39.808
-7 | -0.459 | 0.01227 | -0.056 | -37.391
-6.5 | -0.407 | 0.01195 | -0.057 | -34.071
-6 | -0.353 | 0.0115 | -0.058 | -30.709
-5.5 | -0.297 | 0.01188 | -0.058 | -25.023
-5 | -0.24 | 0.01136 | -0.059 | -21.133
-4.5 | -0.181 | 0.01104 | -0.059 | -16.438
-4 | -0.122 | 0.01109 | -0.06 | -11.009
-3.5 | -0.062 | 0.01093 | -0.061 | -5.674
-3 | -0.002 | 0.01088 | -0.061 | -0.14
-2.5 | 0.059 | 0.01063 | -0.062 | 5.574
-2 | 0.12 | 0.01002 | -0.063 | 11.993
-1.5 | 0.181 | 0.00965 | -0.063 | 18.775
-1 | 0.242 | 0.00943 | -0.064 | 25.686
-0.5 | 0.303 | 0.00932 | -0.065 | 32.522
0 | 0.367 | 0.00915 | -0.065 | 40.074
0.5 | 0.428 | 0.00917 | -0.066 | 46.671
1 | 0.489 | 0.00806 | -0.066 | 60.731
1.5 | 0.55 | 0.00817 | -0.067 | 67.355
2 | 0.611 | 0.00847 | -0.068 | 72.217
2.5 | 0.672 | 0.00872 | -0.068 | 77.07
3 | 0.733 | 0.00915 | -0.069 | 80.148
3.5 | 0.794 | 0.00958 | -0.07 | 82.822
4 | 0.854 | 0.00998 | -0.07 | 85.546
4.5 | 0.914 | 0.01018 | -0.071 | 89.796
5 | 0.973 | 0.01071 | -0.072 | 90.874
5.5 | 1.032 | 0.0117 | -0.072 | 88.268
6 | 1.091 | 0.01234 | -0.073 | 88.363
6.5 | 1.147 | 0.01299 | -0.074 | 88.356
7 | 1.203 | 0.01402 | -0.074 | 85.799
7.5 | 1.257 | 0.01562 | -0.075 | 80.461
8 | 1.309 | 0.01657 | -0.076 | 78.999
8.5 | 1.359 | 0.01765 | -0.076 | 77.012
9 | 1.406 | 0.0185 | -0.077 | 75.965
9.5 | 1.45 | 0.01982 | -0.077 | 73.159
10 | 1.491 | 0.02081 | -0.078 | 71.609
10.5 | 1.495 | 0.02268 | -0.077 | 65.911
11 | 1.521 | 0.02404 | -0.077 | 63.302
11.5 | 1.543 | 0.02562 | -0.077 | 60.23
12 | 1.56 | 0.02757 | -0.077 | 56.562
12.5 | 1.571 | 0.02981 | -0.077 | 52.713
13 | 1.578 | 0.03243 | -0.077 | 48.648
13.5 | 1.581 | 0.0351 | -0.077 | 45.037
14 | 1.579 | 0.03829 | -0.077 | 41.243
14.5 | 1.562 | 0.0421 | -0.077 | 37.099
15 | 1.538 | 0.04673 | -0.077 | 32.914
15.5 | 1.508 | 0.05218 | -0.076 | 28.895
16 | 1.471 | 0.05907 | -0.076 | 24.901
16.5 | 1.43 | 0.0667 | -0.075 | 21.441
17 | 1.373 | 0.08049 | -0.072 | 17.063
17.5 | 1.317 | 0.09519 | -0.07 | 13.839
18 | 1.259 | 0.11289 | -0.067 | 11.156
18.5 | 1.206 | 0.12949 | -0.064 | 9.31

## 44. Re 1M Mach 0.10 (2)
BIGFOIL.COM POLAR EXPORT
GA 30A412
GA 30A412 |  |  |  | Cl Max: | 1.5938 | at alpha= | 16 | deg
XFOIL ncrit=9 |  |  |  | L/D Max: | 122.463 | at alpha= | 4 | deg
Re: | 1000000 |  |  | Cd Min: | 0.20622 | at alpha= | -17.5 | deg
Mach: | 0.1 |  |  | Cl=0 at alpha= | -3.0053 | deg
|  |  |  | @ Cl=0.1, Cd= | 0.0074517
|  |  |  | @ Cl=0.4, Cd= | 0.0056935
|  |  |  | @ Cl=0.6, Cd= | 0.0057835
alpha (deg) | Cl | Cd | Cm | Cl/Cd
-17.5 | -0.5705 | 0.20622 | 0.0184 | -2.7665
-17 | -0.5602 | 0.19594 | 0.0122 | -2.859
-16.5 | -0.5455 | 0.18885 | 0.0093 | -2.8885
-16 | -0.5278 | 0.18346 | 0.0067 | -2.8769
-15.5 | -0.5116 | 0.17753 | 0.0037 | -2.8818
-15 | -0.4968 | 0.17097 | 0.0005 | -2.9058
-14.5 | -0.4946 | 0.1593 | -0.0057 | -3.1048
-14 | -0.7805 | 0.08333 | -0.0384 | -9.3664
-13.5 | -0.8758 | 0.05798 | -0.0556 | -15.1052
-13 | -0.9393 | 0.03556 | -0.0789 | -26.4145
-12.5 | -0.9437 | 0.03102 | -0.0765 | -30.4223
-12 | -0.936 | 0.02739 | -0.0725 | -34.1731
-11.5 | -0.936 | 0.02356 | -0.066 | -39.7284
-11 | -0.8774 | 0.02114 | -0.0688 | -41.5043
-10.5 | -0.8163 | 0.01925 | -0.0713 | -42.4052
-10 | -0.7538 | 0.01751 | -0.0737 | -43.0497
-9.5 | -0.6957 | 0.0161 | -0.0747 | -43.2112
-9 | -0.6466 | 0.01449 | -0.0739 | -44.6239
-8.5 | -0.5966 | 0.01366 | -0.0726 | -43.675
-8 | -0.5462 | 0.01288 | -0.0713 | -42.4068
-7.5 | -0.4955 | 0.01206 | -0.0702 | -41.0862
-7 | -0.4418 | 0.01155 | -0.0695 | -38.2511
-6.5 | -0.389 | 0.01081 | -0.0688 | -35.9852
-6 | -0.3347 | 0.01029 | -0.0683 | -32.5267
-5.5 | -0.2794 | 0.0099 | -0.0679 | -28.2222
-4.5 | -0.1683 | 0.00905 | -0.0674 | -18.5967
-4 | -0.1121 | 0.00871 | -0.0672 | -12.8703
-3.5 | -0.0559 | 0.00836 | -0.0671 | -6.6866
-3 | 0.0006 | 0.00803 | -0.067 | 0.07472
-2.5 | 0.0568 | 0.00769 | -0.067 | 7.3862
-2 | 0.113 | 0.00738 | -0.0669 | 15.3117
-1.5 | 0.169 | 0.00709 | -0.0669 | 23.8364
-1 | 0.2253 | 0.00683 | -0.0669 | 32.9868
-0.5 | 0.2819 | 0.00664 | -0.0669 | 42.4548
0 | 0.3383 | 0.00647 | -0.0669 | 52.2875
0.5 | 0.389 | 0.00576 | -0.0658 | 67.5347
1 | 0.4403 | 0.00545 | -0.0639 | 80.789
1.5 | 0.5139 | 0.00561 | -0.0674 | 91.6043
2 | 0.5982 | 0.00578 | -0.0735 | 103.4948
2.5 | 0.6701 | 0.00592 | -0.0769 | 113.1926
3 | 0.7212 | 0.00611 | -0.0758 | 118.036
3.5 | 0.7715 | 0.00636 | -0.0746 | 121.305
4 | 0.8205 | 0.0067 | -0.0732 | 122.4627
4.5 | 0.8681 | 0.00716 | -0.0715 | 121.243
5 | 0.9152 | 0.00767 | -0.0698 | 119.322
5.5 | 0.9623 | 0.0082 | -0.0681 | 117.3537
6 | 1.0092 | 0.00878 | -0.0665 | 114.9431
6.5 | 1.0558 | 0.00945 | -0.0648 | 111.7249
7 | 1.1024 | 0.01014 | -0.0633 | 108.7179
8 | 1.1917 | 0.01181 | -0.0597 | 100.906
8.5 | 1.2351 | 0.01269 | -0.0578 | 97.3286
9 | 1.2768 | 0.01363 | -0.0557 | 93.6757
9.5 | 1.318 | 0.01453 | -0.0535 | 90.7089
10 | 1.356 | 0.01553 | -0.0508 | 87.3149
10.5 | 1.389 | 0.01654 | -0.0473 | 83.9782
11 | 1.4203 | 0.01769 | -0.0438 | 80.2883
11.5 | 1.4494 | 0.01905 | -0.0404 | 76.084
12 | 1.4752 | 0.02073 | -0.037 | 71.1626
12.5 | 1.5015 | 0.0225 | -0.0342 | 66.7333
13 | 1.5248 | 0.02463 | -0.0314 | 61.9082
13.5 | 1.5412 | 0.02746 | -0.0286 | 56.1253
14 | 1.5621 | 0.03008 | -0.0266 | 51.9315
14.5 | 1.5741 | 0.03363 | -0.0246 | 46.8064
15 | 1.5846 | 0.03749 | -0.0229 | 42.2673
15.5 | 1.5937 | 0.04162 | -0.0216 | 38.2917
16 | 1.5938 | 0.04693 | -0.0206 | 33.9612
16.5 | 1.5883 | 0.05317 | -0.0203 | 29.8721
17 | 1.5889 | 0.05904 | -0.0205 | 26.9123
17.5 | 1.5826 | 0.06602 | -0.0212 | 23.9715
18 | 1.5682 | 0.07442 | -0.0228 | 21.0723
18.5 | 1.5408 | 0.08506 | -0.0256 | 18.1143
19 | 1.515 | 0.09588 | -0.029 | 15.801
19.5 | 1.4941 | 0.10628 | -0.0326 | 14.0581
20 | 1.4688 | 0.11762 | -0.0371 | 12.4877

## 45. Re 1M Mach 0.25 (1)
BIGFOIL.COM POLAR EXPORT
GA 30A412
GA 30A412 |  |  |  | Cl Max: | 1.53 | at alpha= | 12 | deg
JavaFoil+Calcfoil stall+Eppler ext transition |  |  |  | L/D Max: | 90.668 | at alpha= | 5 | deg
Re: | 1000000 |  |  | Cd Min: | 0.00812 | at alpha= | 1 | deg
Mach: | 0.25 |  |  | Cl=0 at alpha= | -2.9841 | deg
|  |  |  | @ Cl=0.1, Cd= | 0.01022
|  |  |  | @ Cl=0.4, Cd= | 0.0092927
|  |  |  | @ Cl=0.6, Cd= | 0.00846
alpha (deg) | Cl | Cd | Cm | Cl/Cd
-16 | -0.329 | 0.14752 | -0.021 | -2.229
-15.5 | -0.373 | 0.13989 | -0.021 | -2.67
-15 | -0.414 | 0.13391 | -0.021 | -3.091
-14.5 | -0.45 | 0.12565 | -0.021 | -3.583
-14 | -0.482 | 0.11798 | -0.022 | -4.089
-13.5 | -0.51 | 0.1088 | -0.021 | -4.684
-13 | -0.532 | 0.10262 | -0.022 | -5.188
-12.5 | -0.55 | 0.09606 | -0.023 | -5.722
-12 | -0.562 | 0.08926 | -0.024 | -6.291
-11.5 | -0.568 | 0.08381 | -0.025 | -6.774
-11 | -0.569 | 0.07618 | -0.027 | -7.474
-10.5 | -0.565 | 0.07029 | -0.029 | -8.031
-10 | -0.554 | 0.06491 | -0.031 | -8.54
-9.5 | -0.54 | 0.05892 | -0.033 | -9.166
-9 | -0.524 | 0.05103 | -0.037 | -10.27
-8.5 | -0.526 | 0.03191 | -0.047 | -16.481
-8 | -0.556 | 0.01366 | -0.056 | -40.687
-7.5 | -0.512 | 0.01315 | -0.057 | -38.963
-7 | -0.465 | 0.01261 | -0.058 | -36.88
-6.5 | -0.414 | 0.01217 | -0.058 | -34.017
-6 | -0.36 | 0.01174 | -0.059 | -30.697
-5.5 | -0.304 | 0.012 | -0.06 | -25.321
-5 | -0.246 | 0.01143 | -0.06 | -21.499
-4.5 | -0.186 | 0.01142 | -0.061 | -16.288
-4 | -0.125 | 0.01129 | -0.062 | -11.088
-3.5 | -0.064 | 0.01109 | -0.062 | -5.739
-3 | -0.002 | 0.01093 | -0.063 | -0.143
-2.5 | 0.061 | 0.01078 | -0.064 | 5.642
-2 | 0.123 | 0.00989 | -0.064 | 12.479
-1.5 | 0.186 | 0.00982 | -0.065 | 18.962
-1 | 0.249 | 0.00953 | -0.066 | 26.125
-0.5 | 0.312 | 0.00941 | -0.066 | 33.107
0 | 0.377 | 0.0093 | -0.067 | 40.526
0.5 | 0.44 | 0.00928 | -0.068 | 47.406
1 | 0.503 | 0.00812 | -0.068 | 61.925
1.5 | 0.565 | 0.00831 | -0.069 | 68.044
2 | 0.628 | 0.00858 | -0.07 | 73.222
2.5 | 0.691 | 0.00888 | -0.07 | 77.824
3 | 0.753 | 0.0094 | -0.071 | 80.119
3.5 | 0.815 | 0.0098 | -0.072 | 83.192
4 | 0.877 | 0.01025 | -0.072 | 85.557
4.5 | 0.939 | 0.01045 | -0.073 | 89.784
5 | 0.999 | 0.01102 | -0.074 | 90.668
5.5 | 1.06 | 0.01212 | -0.074 | 87.449
6 | 1.119 | 0.01281 | -0.075 | 87.372
6.5 | 1.177 | 0.01347 | -0.076 | 87.387
7 | 1.233 | 0.01551 | -0.076 | 79.502
7.5 | 1.288 | 0.01644 | -0.077 | 78.319
8 | 1.34 | 0.01775 | -0.078 | 75.459
8.5 | 1.388 | 0.01855 | -0.078 | 74.828
9 | 1.433 | 0.01953 | -0.079 | 73.37
9.5 | 1.474 | 0.021 | -0.08 | 70.186
10 | 1.476 | 0.02309 | -0.078 | 63.914
10.5 | 1.499 | 0.02465 | -0.078 | 60.822
11 | 1.517 | 0.02644 | -0.079 | 57.363
11.5 | 1.528 | 0.02856 | -0.079 | 53.492
12 | 1.53 | 0.03133 | -0.079 | 48.844
12.5 | 1.527 | 0.03429 | -0.078 | 44.535
13 | 1.517 | 0.03793 | -0.078 | 39.978
13.5 | 1.499 | 0.04192 | -0.078 | 35.754
14 | 1.47 | 0.04751 | -0.077 | 30.947
14.5 | 1.417 | 0.05488 | -0.076 | 25.825
15 | 1.35 | 0.06481 | -0.075 | 20.83
15.5 | 1.253 | 0.08632 | -0.07 | 14.516
16 | 1.159 | 0.10983 | -0.064 | 10.553
16.5 | 1.074 | 0.12939 | -0.058 | 8.303
17 | 0.993 | 0.14615 | -0.052 | 6.794

## 46. Re 1M Mach 0.25 (2)
BIGFOIL.COM POLAR EXPORT
GA 30A412
GA 30A412 |  |  |  | Cl Max: | 1.5475 | at alpha= | 15 | deg
XFOIL ncrit=9 |  |  |  | L/D Max: | 121.523 | at alpha= | 4 | deg
Re: | 1000000 |  |  | Cd Min: | 0.15247 | at alpha= | 20 | deg
Mach: | 0.25 |  |  | Cl=0 at alpha= | -3.0009 | deg
|  |  |  | @ Cl=0.1, Cd= | 0.0076275
|  |  |  | @ Cl=0.4, Cd= | 0.0062288
|  |  |  | @ Cl=0.6, Cd= | 0.0058392
alpha (deg) | Cl | Cd | Cm | Cl/Cd
-11 | -0.7977 | 0.03608 | -0.0783 | -22.1092
-10.5 | -0.8041 | 0.0294 | -0.0777 | -27.3503
-10 | -0.7588 | 0.0239 | -0.0813 | -31.749
-9.5 | -0.7086 | 0.02008 | -0.0824 | -35.2888
-9 | -0.6614 | 0.01762 | -0.081 | -37.5369
-8.5 | -0.6172 | 0.01546 | -0.0785 | -39.9224
-8 | -0.5661 | 0.01434 | -0.0766 | -39.477
-7.5 | -0.5131 | 0.0133 | -0.075 | -38.5789
-7 | -0.4596 | 0.01228 | -0.0737 | -37.4267
-6.5 | -0.4038 | 0.01153 | -0.0726 | -35.0217
-6 | -0.3475 | 0.01083 | -0.0718 | -32.0868
-5.5 | -0.2905 | 0.01022 | -0.0711 | -28.4247
-5 | -0.2328 | 0.00974 | -0.0706 | -23.9014
-4.5 | -0.1745 | 0.00936 | -0.0702 | -18.6432
-4 | -0.1165 | 0.00893 | -0.0698 | -13.0459
-3.5 | -0.0582 | 0.00855 | -0.0695 | -6.807
-3 | 0.0001 | 0.00822 | -0.0693 | 0.012165
-2.5 | 0.0584 | 0.00786 | -0.0691 | 7.43
-1.5 | 0.1747 | 0.00721 | -0.069 | 24.2302
-1 | 0.2327 | 0.00695 | -0.0689 | 33.482
-0.5 | 0.2908 | 0.00678 | -0.0688 | 42.8909
0 | 0.3493 | 0.0066 | -0.0687 | 52.9242
0.5 | 0.4053 | 0.00619 | -0.0683 | 65.4766
1 | 0.4533 | 0.00551 | -0.0654 | 82.2686
1.5 | 0.5265 | 0.00568 | -0.0682 | 92.6937
2 | 0.6142 | 0.00587 | -0.0745 | 104.6337
2.5 | 0.6922 | 0.00606 | -0.0788 | 114.2244
3 | 0.7447 | 0.00627 | -0.0775 | 118.7719
3.5 | 0.7961 | 0.00656 | -0.076 | 121.3567
4 | 0.8458 | 0.00696 | -0.0743 | 121.523
4.5 | 0.8946 | 0.00745 | -0.0723 | 120.0805
5 | 0.9427 | 0.00799 | -0.0703 | 117.985
5.5 | 0.9905 | 0.00858 | -0.0681 | 115.4429
6 | 1.0387 | 0.0092 | -0.0661 | 112.9022
6.5 | 1.0862 | 0.00992 | -0.0641 | 109.496
7 | 1.133 | 0.01072 | -0.062 | 105.6903
7.5 | 1.1785 | 0.01161 | -0.0597 | 101.5073
8 | 1.2224 | 0.01257 | -0.0572 | 97.2474
8.5 | 1.2652 | 0.01354 | -0.0545 | 93.4417
9 | 1.3051 | 0.01461 | -0.0513 | 89.3292
9.5 | 1.3409 | 0.01566 | -0.0475 | 85.6258
10 | 1.3733 | 0.01687 | -0.0433 | 81.4049
10.5 | 1.4044 | 0.01829 | -0.0394 | 76.7851
11 | 1.4328 | 0.02 | -0.0356 | 71.64
11.5 | 1.4581 | 0.02208 | -0.0321 | 66.0371
12 | 1.4842 | 0.0243 | -0.029 | 61.0782
12.5 | 1.505 | 0.02709 | -0.0262 | 55.5556
13 | 1.5187 | 0.03065 | -0.0234 | 49.5498
13.5 | 1.5352 | 0.03418 | -0.0213 | 44.9152
14 | 1.5422 | 0.03874 | -0.0194 | 39.809
14.5 | 1.5443 | 0.04399 | -0.0179 | 35.1057
15 | 1.5475 | 0.04944 | -0.0171 | 31.3006
15.5 | 1.5408 | 0.05628 | -0.017 | 27.3774
16 | 1.5246 | 0.06466 | -0.0178 | 23.5787
16.5 | 1.5137 | 0.07285 | -0.0191 | 20.7783
17 | 1.4967 | 0.08214 | -0.0213 | 18.2213
17.5 | 1.4749 | 0.09248 | -0.0244 | 15.9483
18 | 1.447 | 0.10399 | -0.0285 | 13.9148
18.5 | 1.4133 | 0.11672 | -0.0337 | 12.1085
19 | 1.3844 | 0.12915 | -0.0393 | 10.7193
19.5 | 1.3633 | 0.14072 | -0.0451 | 9.688
20 | 1.343 | 0.15247 | -0.0515 | 8.8083

## 47. Re 1M Mach 0.50 (1)
BIGFOIL.COM POLAR EXPORT
GA 30A412
GA 30A412 |  |  |  | Cl Max: | 1.418 | at alpha= | 8.5 | deg
JavaFoil+Calcfoil stall+Eppler ext transition |  |  |  | L/D Max: | 87.453 | at alpha= | 5 | deg
Re: | 1000000 |  |  | Cd Min: | 0.00888 | at alpha= | 1.5 | deg
Mach: | 0.5 |  |  | Cl=0 at alpha= | -2.9857 | deg
|  |  |  | @ Cl=0.1, Cd= | 0.010891
|  |  |  | @ Cl=0.4, Cd= | 0.0096988
|  |  |  | @ Cl=0.6, Cd= | 0.009296
alpha (deg) | Cl | Cd | Cm | Cl/Cd
-20 | -0.947 | 0.20256 | -0.028 | -4.676
-19.5 | -0.92 | 0.19765 | -0.028 | -4.655
-19 | -0.893 | 0.19464 | -0.028 | -4.59
-18.5 | -0.866 | 0.19049 | -0.028 | -4.548
-18 | -0.839 | 0.18378 | -0.028 | -4.567
-17.5 | -0.812 | 0.17691 | -0.029 | -4.592
-17 | -0.787 | 0.17852 | -0.03 | -4.411
-16.5 | -0.758 | 0.16432 | -0.03 | -4.616
-16 | -0.729 | 0.16168 | -0.029 | -4.51
-15.5 | -0.701 | 0.15496 | -0.028 | -4.523
-15 | -0.673 | 0.14857 | -0.028 | -4.531
-14.5 | -0.646 | 0.13874 | -0.028 | -4.654
-14 | -0.618 | 0.13443 | -0.028 | -4.596
-13.5 | -0.59 | 0.13099 | -0.028 | -4.505
-13 | -0.563 | 0.12688 | -0.029 | -4.435
-12.5 | -0.535 | 0.12439 | -0.029 | -4.3
-12 | -0.507 | 0.11953 | -0.029 | -4.243
-11.5 | -0.478 | 0.11164 | -0.027 | -4.284
-11 | -0.45 | 0.10677 | -0.027 | -4.216
-10.5 | -0.422 | 0.10318 | -0.027 | -4.093
-10 | -0.394 | 0.09995 | -0.027 | -3.947
-9.5 | -0.367 | 0.09391 | -0.028 | -3.904
-9 | -0.339 | 0.0913 | -0.028 | -3.71
-8.5 | -0.311 | 0.06861 | -0.028 | -4.528
-8 | -0.283 | 0.06041 | -0.029 | -4.682
-7.5 | -0.254 | 0.05812 | -0.027 | -4.375
-7 | -0.285 | 0.05476 | -0.026 | -5.207
-6.5 | -0.331 | 0.04757 | -0.036 | -6.954
-6 | -0.375 | 0.0136 | -0.066 | -27.536
-5.5 | -0.326 | 0.01256 | -0.067 | -25.965
-5 | -0.268 | 0.01198 | -0.068 | -22.388
-4.5 | -0.205 | 0.01183 | -0.068 | -17.332
-4 | -0.139 | 0.01225 | -0.069 | -11.328
-3.5 | -0.071 | 0.01153 | -0.07 | -6.135
-3 | -0.002 | 0.01136 | -0.07 | -0.154
-2.5 | 0.068 | 0.01101 | -0.071 | 6.162
-2 | 0.138 | 0.01075 | -0.072 | 12.817
-1.5 | 0.208 | 0.01016 | -0.073 | 20.467
-1 | 0.278 | 0.0101 | -0.073 | 27.53
-0.5 | 0.348 | 0.00977 | -0.074 | 35.626
0 | 0.421 | 0.00967 | -0.075 | 43.56
0.5 | 0.491 | 0.00964 | -0.076 | 50.957
1 | 0.562 | 0.00979 | -0.076 | 57.398
1.5 | 0.632 | 0.00888 | -0.077 | 71.168
2 | 0.702 | 0.00926 | -0.078 | 75.784
2.5 | 0.771 | 0.00988 | -0.079 | 78.1
3 | 0.841 | 0.01033 | -0.079 | 81.425
3.5 | 0.91 | 0.01091 | -0.08 | 83.414
4 | 0.978 | 0.01161 | -0.081 | 84.288
4.5 | 1.046 | 0.01242 | -0.082 | 84.255
5 | 1.113 | 0.01272 | -0.082 | 87.453
5.5 | 1.178 | 0.01363 | -0.083 | 86.404
6 | 1.241 | 0.01483 | -0.084 | 83.672
6.5 | 1.301 | 0.01769 | -0.085 | 73.558
7 | 1.356 | 0.01925 | -0.085 | 70.429
7.5 | 1.405 | 0.02099 | -0.086 | 66.925
8 | 1.407 | 0.0233 | -0.084 | 60.394
8.5 | 1.418 | 0.02598 | -0.084 | 54.588
9 | 1.398 | 0.02975 | -0.084 | 46.999
9.5 | 1.326 | 0.03415 | -0.084 | 38.836
10 | 0.832 | 0.04561 | -0.08 | 18.251
10.5 | 0.758 | 0.08754 | -0.04 | 8.659
11 | 0.784 | 0.10655 | -0.037 | 7.361
11.5 | 0.813 | 0.11517 | -0.041 | 7.059
12 | 0.841 | 0.12002 | -0.042 | 7.006
12.5 | 0.873 | 0.12955 | -0.05 | 6.742
13 | 0.899 | 0.13454 | -0.048 | 6.681
13.5 | 0.927 | 0.13943 | -0.05 | 6.648

## 48. Re 1M Mach 0.50 (2)
BIGFOIL.COM POLAR EXPORT
GA 30A412
GA 30A412 |  |  |  | Cl Max: | 1.4293 | at alpha= | 11 | deg
XFOIL ncrit=9 |  |  |  | L/D Max: | 118.903 | at alpha= | 3 | deg
Re: | 1000000 |  |  | Cd Min: | 0.26429 | at alpha= | -20 | deg
Mach: | 0.5 |  |  | Cl=0 at alpha= | -2.983 | deg
|  |  |  | @ Cl=0.1, Cd= | 0.0083587
|  |  |  | @ Cl=0.4, Cd= | 0.0071073
|  |  |  | @ Cl=0.6, Cd= | 0.0061113
alpha (deg) | Cl | Cd | Cm | Cl/Cd
-20 | -0.7077 | 0.26429 | 0.0452 | -2.6777
-19.5 | -0.6857 | 0.25543 | 0.0391 | -2.6845
-19 | -0.6626 | 0.2479 | 0.0351 | -2.6729
-18.5 | -0.6395 | 0.24077 | 0.0306 | -2.6561
-18 | -0.6164 | 0.23328 | 0.0259 | -2.6423
-17.5 | -0.594 | 0.22464 | 0.0207 | -2.6442
-17 | -0.5743 | 0.21545 | 0.0146 | -2.6656
-16.5 | -0.552 | 0.20799 | 0.0112 | -2.654
-16 | -0.5295 | 0.20114 | 0.0074 | -2.6325
-15.5 | -0.5077 | 0.19377 | 0.0033 | -2.6201
-15 | -0.4888 | 0.18478 | -0.0019 | -2.6453
-14.5 | -0.4735 | 0.17572 | -0.0075 | -2.6946
-14 | -0.4514 | 0.16902 | -0.0095 | -2.6707
-13.5 | -0.4313 | 0.16219 | -0.0128 | -2.6592
-13 | -0.4131 | 0.15477 | -0.0163 | -2.6691
-12.5 | -0.404 | 0.14475 | -0.0221 | -2.791
-12 | -0.3913 | 0.13626 | -0.026 | -2.8717
-11.5 | -0.378 | 0.12862 | -0.0286 | -2.9389
-11 | -0.3582 | 0.12305 | -0.0303 | -2.911
-10.5 | -0.3525 | 0.11382 | -0.034 | -3.097
-10 | -0.3575 | 0.10258 | -0.0389 | -3.4851
-9.5 | -0.3527 | 0.0944 | -0.0426 | -3.7362
-9 | -0.347 | 0.08542 | -0.0484 | -4.0623
-8.5 | -0.3442 | 0.07516 | -0.0561 | -4.5796
-8 | -0.3608 | 0.06535 | -0.0608 | -5.521
-7.5 | -0.3872 | 0.05273 | -0.072 | -7.3431
-7 | -0.4234 | 0.03323 | -0.0912 | -12.7415
-6.5 | -0.4318 | 0.02139 | -0.0937 | -20.187
-6 | -0.3911 | 0.01643 | -0.091 | -23.804
-5.5 | -0.3358 | 0.01331 | -0.0878 | -25.2292
-5 | -0.2714 | 0.01186 | -0.0855 | -22.8836
-4.5 | -0.2055 | 0.01077 | -0.0835 | -19.0808
-4 | -0.1381 | 0.01001 | -0.0819 | -13.7962
-3.5 | -0.0702 | 0.00942 | -0.0808 | -7.4522
-3 | -0.0023 | 0.00894 | -0.0798 | -0.25727
-2.5 | 0.0653 | 0.00854 | -0.0791 | 7.6464
-2 | 0.1323 | 0.00819 | -0.0785 | 16.1538
-1.5 | 0.1993 | 0.00782 | -0.0781 | 25.4859
-1 | 0.2657 | 0.00749 | -0.0777 | 35.474
-0.5 | 0.3321 | 0.00726 | -0.0773 | 45.7438
0 | 0.3985 | 0.00711 | -0.0769 | 56.0478
0.5 | 0.4647 | 0.00699 | -0.0765 | 66.4807
1 | 0.5207 | 0.00615 | -0.0742 | 84.6667
1.5 | 0.5892 | 0.00608 | -0.0733 | 96.9079
2 | 0.6859 | 0.00636 | -0.079 | 107.8459
2.5 | 0.7857 | 0.00669 | -0.0855 | 117.4439
3 | 0.8454 | 0.00711 | -0.0836 | 118.903
3.5 | 0.8999 | 0.00757 | -0.0805 | 118.8771
4 | 0.9527 | 0.00813 | -0.077 | 117.1833
4.5 | 1.0037 | 0.00878 | -0.0731 | 114.3166
5 | 1.0539 | 0.0095 | -0.069 | 110.9368
5.5 | 1.1041 | 0.01031 | -0.0648 | 107.0902
6 | 1.1532 | 0.01124 | -0.0604 | 102.5979
6.5 | 1.1977 | 0.01235 | -0.0553 | 96.9798
7 | 1.2339 | 0.01362 | -0.0489 | 90.5947
7.5 | 1.2693 | 0.01517 | -0.0429 | 83.6717
8 | 1.3037 | 0.01707 | -0.0375 | 76.3738
8.5 | 1.3367 | 0.01938 | -0.0326 | 68.9732
9 | 1.3661 | 0.02222 | -0.0281 | 61.4806
9.5 | 1.392 | 0.0256 | -0.0241 | 54.375
10 | 1.4129 | 0.02958 | -0.0204 | 47.7654
10.5 | 1.4256 | 0.03439 | -0.017 | 41.4539
11 | 1.4293 | 0.04013 | -0.0142 | 35.6167
11.5 | 1.4281 | 0.04659 | -0.0121 | 30.6525
12 | 1.417 | 0.05435 | -0.0112 | 26.0718
12.5 | 1.4021 | 0.06293 | -0.0113 | 22.2803
13 | 1.3817 | 0.07251 | -0.0125 | 19.0553
13.5 | 1.3566 | 0.08303 | -0.0151 | 16.3387
14 | 1.3261 | 0.09458 | -0.0188 | 14.0209
14.5 | 1.2949 | 0.10667 | -0.0235 | 12.1393
15 | 1.2637 | 0.11935 | -0.0294 | 10.5882
15.5 | 1.2345 | 0.13248 | -0.0362 | 9.3184
16 | 1.2079 | 0.14588 | -0.044 | 8.2801

## 49. Re 2M Mach 0.00 (1)
BIGFOIL.COM POLAR EXPORT
GA 30A412
GA 30A412 |  |  |  | Cl Max: | 1.609 | at alpha= | 14 | deg
JavaFoil+Calcfoil stall+Eppler ext transition |  |  |  | L/D Max: | 96.336 | at alpha= | 5 | deg
Re: | 2000000 |  |  | Cd Min: | 0.00803 | at alpha= | 2 | deg
Mach: | 0 |  |  | Cl=0 at alpha= | -2.9836 | deg
|  |  |  | @ Cl=0.1, Cd= | 0.0092936
|  |  |  | @ Cl=0.4, Cd= | 0.0085015
|  |  |  | @ Cl=0.6, Cd= | 0.0081313
alpha (deg) | Cl | Cd | Cm | Cl/Cd
-19 | -0.591 | 0.16364 | -0.021 | -3.61
-18.5 | -0.605 | 0.15711 | -0.022 | -3.85
-18 | -0.619 | 0.14911 | -0.022 | -4.148
-17.5 | -0.631 | 0.14198 | -0.023 | -4.447
-17 | -0.643 | 0.13466 | -0.023 | -4.776
-16.5 | -0.654 | 0.12764 | -0.024 | -5.121
-16 | -0.663 | 0.12198 | -0.024 | -5.436
-15.5 | -0.671 | 0.1139 | -0.025 | -5.893
-15 | -0.676 | 0.10818 | -0.025 | -6.252
-14.5 | -0.68 | 0.10209 | -0.026 | -6.659
-14 | -0.681 | 0.09694 | -0.027 | -7.026
-13.5 | -0.681 | 0.0908 | -0.028 | -7.496
-13 | -0.677 | 0.08455 | -0.029 | -8.008
-12.5 | -0.671 | 0.07872 | -0.03 | -8.52
-12 | -0.662 | 0.07256 | -0.031 | -9.129
-11.5 | -0.653 | 0.06544 | -0.034 | -9.975
-11 | -0.647 | 0.05435 | -0.037 | -11.896
-10.5 | -0.64 | 0.04278 | -0.041 | -14.972
-10 | -0.641 | 0.02872 | -0.046 | -22.309
-9.5 | -0.675 | 0.01392 | -0.053 | -48.458
-9 | -0.638 | 0.01269 | -0.054 | -50.274
-8.5 | -0.598 | 0.01213 | -0.054 | -49.287
-8 | -0.554 | 0.01164 | -0.055 | -47.582
-7.5 | -0.507 | 0.01183 | -0.055 | -42.876
-7 | -0.458 | 0.01145 | -0.056 | -39.966
-6.5 | -0.406 | 0.01076 | -0.057 | -37.692
-6 | -0.352 | 0.01086 | -0.057 | -32.386
-5.5 | -0.296 | 0.01081 | -0.058 | -27.397
-5 | -0.239 | 0.01031 | -0.059 | -23.177
-4.5 | -0.181 | 0.01011 | -0.059 | -17.863
-4 | -0.121 | 0.01016 | -0.06 | -11.959
-3.5 | -0.062 | 0.00998 | -0.06 | -6.184
-3 | -0.002 | 0.00991 | -0.061 | -0.153
-2.5 | 0.059 | 0.00967 | -0.062 | 6.095
-2 | 0.12 | 0.00911 | -0.062 | 13.125
-1.5 | 0.18 | 0.00895 | -0.063 | 20.156
-1 | 0.241 | 0.00865 | -0.064 | 27.879
-0.5 | 0.302 | 0.0086 | -0.064 | 35.078
0 | 0.365 | 0.00849 | -0.065 | 42.959
0.5 | 0.426 | 0.00851 | -0.066 | 50.013
1 | 0.487 | 0.00861 | -0.066 | 56.566
1.5 | 0.548 | 0.00879 | -0.067 | 62.33
2 | 0.608 | 0.00803 | -0.068 | 75.802
2.5 | 0.669 | 0.00823 | -0.068 | 81.297
3 | 0.73 | 0.00856 | -0.069 | 85.206
3.5 | 0.79 | 0.00896 | -0.069 | 88.163
4 | 0.85 | 0.00938 | -0.07 | 90.559
4.5 | 0.909 | 0.00956 | -0.071 | 95.107
5 | 0.969 | 0.01005 | -0.071 | 96.336
5.5 | 1.027 | 0.01083 | -0.072 | 94.821
6 | 1.085 | 0.01142 | -0.073 | 95.011
6.5 | 1.142 | 0.01204 | -0.073 | 94.837
7 | 1.198 | 0.01319 | -0.074 | 90.777
7.5 | 1.251 | 0.01379 | -0.075 | 90.737
8 | 1.304 | 0.01456 | -0.075 | 89.56
8.5 | 1.353 | 0.01556 | -0.076 | 86.983
9 | 1.4 | 0.01624 | -0.076 | 86.223
9.5 | 1.445 | 0.01731 | -0.077 | 83.471
10 | 1.486 | 0.01823 | -0.078 | 81.534
10.5 | 1.524 | 0.01939 | -0.078 | 78.623
11 | 1.559 | 0.0203 | -0.079 | 76.827
11.5 | 1.557 | 0.02189 | -0.078 | 71.132
12 | 1.577 | 0.02333 | -0.078 | 67.589
12.5 | 1.591 | 0.02505 | -0.078 | 63.529
13 | 1.602 | 0.02677 | -0.078 | 59.851
13.5 | 1.608 | 0.02892 | -0.078 | 55.591
14 | 1.609 | 0.0314 | -0.078 | 51.242
14.5 | 1.597 | 0.0342 | -0.078 | 46.694
15 | 1.578 | 0.03765 | -0.078 | 41.918
15.5 | 1.556 | 0.04109 | -0.078 | 37.869
16 | 1.527 | 0.04546 | -0.078 | 33.599
16.5 | 1.495 | 0.05013 | -0.077 | 29.832
17 | 1.458 | 0.05633 | -0.077 | 25.878
17.5 | 1.418 | 0.06276 | -0.076 | 22.591
18 | 1.371 | 0.07223 | -0.075 | 18.976
18.5 | 1.32 | 0.0833 | -0.074 | 15.849
19 | 1.269 | 0.09557 | -0.072 | 13.283

## 50. Re 2M Mach 0.00 (2)
BIGFOIL.COM POLAR EXPORT
GA 30A412
GA 30A412 |  |  |  | Cl Max: | 1.73 | at alpha= | 18 | deg
XFOIL ncrit=9 |  |  |  | L/D Max: | 135.387 | at alpha= | 4 | deg
Re: | 2000000 |  |  | Cd Min: | 0.10129 | at alpha= | -16.5 | deg
Mach: | 0 |  |  | Cl=0 at alpha= | -2.9859 | deg
|  |  |  | @ Cl=0.1, Cd= | 0.0065524
|  |  |  | @ Cl=0.4, Cd= | 0.0055806
|  |  |  | @ Cl=0.6, Cd= | 0.0048432
alpha (deg) | Cl | Cd | Cm | Cl/Cd
-16.5 | -0.9012 | 0.10129 | -0.0283 | -8.8972
-16 | -1.2365 | 0.03348 | -0.0804 | -36.9325
-15.5 | -1.2448 | 0.02887 | -0.0786 | -43.1174
-15 | -1.2261 | 0.02618 | -0.0762 | -46.8335
-14.5 | -1.1975 | 0.02398 | -0.0742 | -49.9374
-14 | -1.1645 | 0.02215 | -0.0721 | -52.5734
-13.5 | -1.1315 | 0.02059 | -0.0694 | -54.9539
-13 | -1.0998 | 0.01931 | -0.0659 | -56.9549
-12.5 | -1.0434 | 0.01805 | -0.0672 | -57.8061
-12 | -0.9825 | 0.01686 | -0.0693 | -58.274
-11.5 | -0.929 | 0.01485 | -0.0704 | -62.5589
-11 | -0.8724 | 0.0138 | -0.0712 | -63.2174
-10.5 | -0.8204 | 0.013 | -0.0707 | -63.1077
-10 | -0.7707 | 0.01233 | -0.0695 | -62.5061
-9.5 | -0.7195 | 0.01178 | -0.0686 | -61.0781
-9 | -0.6692 | 0.01094 | -0.0676 | -61.17
-8.5 | -0.6161 | 0.01048 | -0.067 | -58.7882
-8 | -0.5617 | 0.01011 | -0.0667 | -55.5589
-7.5 | -0.5078 | 0.00957 | -0.0663 | -53.0617
-7 | -0.4524 | 0.00929 | -0.0661 | -48.6975
-6 | -0.3412 | 0.00856 | -0.0658 | -39.8598
-5.5 | -0.2851 | 0.00824 | -0.0658 | -34.5995
-5 | -0.2287 | 0.00795 | -0.0657 | -28.7673
-4.5 | -0.172 | 0.00771 | -0.0658 | -22.3087
-4 | -0.1153 | 0.00746 | -0.0658 | -15.4558
-3.5 | -0.0584 | 0.00722 | -0.0659 | -8.0886
-3 | -0.0016 | 0.00698 | -0.066 | -0.22923
-2.5 | 0.0551 | 0.00675 | -0.066 | 8.163
-2 | 0.1119 | 0.0065 | -0.0662 | 17.2154
-1.5 | 0.1687 | 0.00626 | -0.0663 | 26.9489
-1 | 0.2254 | 0.00604 | -0.0665 | 37.3179
-0.5 | 0.282 | 0.00585 | -0.0666 | 48.2051
0 | 0.3389 | 0.00572 | -0.0667 | 59.2483
0.5 | 0.3959 | 0.00559 | -0.0669 | 70.8229
1 | 0.4524 | 0.00546 | -0.067 | 82.8571
1.5 | 0.5009 | 0.00465 | -0.0655 | 107.7204
2 | 0.5519 | 0.00466 | -0.064 | 118.4335
2.5 | 0.6149 | 0.0049 | -0.0654 | 125.4898
3 | 0.6843 | 0.00525 | -0.0685 | 130.3429
3.5 | 0.7561 | 0.00562 | -0.0722 | 134.5374
4 | 0.8218 | 0.00607 | -0.0747 | 135.3871
4.5 | 0.869 | 0.00651 | -0.073 | 133.4869
5 | 0.9163 | 0.00692 | -0.0714 | 132.4133
5.5 | 0.9634 | 0.00737 | -0.0697 | 130.7191
6 | 1.0098 | 0.0079 | -0.068 | 127.8228
6.5 | 1.0564 | 0.00848 | -0.0664 | 124.5755
7 | 1.1035 | 0.00909 | -0.065 | 121.3971
7.5 | 1.1504 | 0.00977 | -0.0637 | 117.7482
8 | 1.1975 | 0.01043 | -0.0624 | 114.813
8.5 | 1.2439 | 0.01112 | -0.0611 | 111.8615
9 | 1.2898 | 0.01183 | -0.0597 | 109.0279
9.5 | 1.335 | 0.01253 | -0.0582 | 106.5443
10 | 1.379 | 0.01326 | -0.0566 | 103.997
10.5 | 1.4211 | 0.01404 | -0.0547 | 101.2179
11 | 1.4602 | 0.0149 | -0.0524 | 98
11.5 | 1.4932 | 0.01581 | -0.049 | 94.4466
12 | 1.5255 | 0.01682 | -0.0458 | 90.6956
12.5 | 1.5556 | 0.01802 | -0.0426 | 86.3263
13 | 1.5823 | 0.01952 | -0.0394 | 81.0605
13.5 | 1.6105 | 0.02103 | -0.0367 | 76.5811
14 | 1.6325 | 0.02309 | -0.0338 | 70.7016
14.5 | 1.6574 | 0.02507 | -0.0316 | 66.1109
15 | 1.6765 | 0.02763 | -0.0294 | 60.6768
15.5 | 1.692 | 0.03064 | -0.0273 | 55.2219
16 | 1.7083 | 0.0337 | -0.0256 | 50.6914
16.5 | 1.7192 | 0.03738 | -0.0241 | 45.9925
17 | 1.723 | 0.04191 | -0.0228 | 41.1119
17.5 | 1.7263 | 0.04678 | -0.022 | 36.9025
18 | 1.73 | 0.05181 | -0.0216 | 33.3912
18.5 | 1.7283 | 0.05771 | -0.0217 | 29.948
19 | 1.7206 | 0.06454 | -0.0223 | 26.6594
19.5 | 1.705 | 0.07273 | -0.0236 | 23.4429
20 | 1.6824 | 0.08221 | -0.0257 | 20.4647

## 51. Re 2M Mach 0.10 (1)
BIGFOIL.COM POLAR EXPORT
GA 30A412
GA 30A412 |  |  |  | Cl Max: | 1.599 | at alpha= | 13.5 | deg
JavaFoil+Calcfoil stall+Eppler ext transition |  |  |  | L/D Max: | 96.57 | at alpha= | 5 | deg
Re: | 2000000 |  |  | Cd Min: | 0.00808 | at alpha= | 2 | deg
Mach: | 0.1 |  |  | Cl=0 at alpha= | -2.9836 | deg
|  |  |  | @ Cl=0.1, Cd= | 0.0093508
|  |  |  | @ Cl=0.4, Cd= | 0.0085108
|  |  |  | @ Cl=0.6, Cd= | 0.0082098
alpha (deg) | Cl | Cd | Cm | Cl/Cd
-14.5 | -0.657 | 0.10462 | -0.026 | -6.279
-14 | -0.661 | 0.09863 | -0.026 | -6.701
-13.5 | -0.662 | 0.0925 | -0.027 | -7.162
-13 | -0.662 | 0.08641 | -0.028 | -7.661
-12.5 | -0.658 | 0.08038 | -0.029 | -8.188
-12 | -0.652 | 0.07434 | -0.031 | -8.763
-11.5 | -0.642 | 0.0683 | -0.032 | -9.399
-11 | -0.637 | 0.05746 | -0.036 | -11.08
-10.5 | -0.63 | 0.04628 | -0.04 | -13.623
-10 | -0.629 | 0.03287 | -0.045 | -19.127
-9.5 | -0.673 | 0.01371 | -0.053 | -49.094
-9 | -0.637 | 0.01283 | -0.054 | -49.68
-8.5 | -0.598 | 0.01217 | -0.054 | -49.112
-8 | -0.555 | 0.01173 | -0.055 | -47.299
-7.5 | -0.508 | 0.01192 | -0.056 | -42.631
-7 | -0.459 | 0.01118 | -0.056 | -41.062
-6.5 | -0.407 | 0.01088 | -0.057 | -37.412
-6 | -0.353 | 0.01096 | -0.058 | -32.211
-5.5 | -0.297 | 0.01077 | -0.058 | -27.599
-5 | -0.24 | 0.01028 | -0.059 | -23.361
-4.5 | -0.182 | 0.01007 | -0.059 | -18.031
-4 | -0.122 | 0.01011 | -0.06 | -12.074
-3.5 | -0.062 | 0.00996 | -0.061 | -6.229
-3 | -0.002 | 0.0099 | -0.061 | -0.154
-2.5 | 0.059 | 0.00966 | -0.062 | 6.134
-2 | 0.12 | 0.0092 | -0.063 | 13.063
-1.5 | 0.181 | 0.00899 | -0.063 | 20.169
-1 | 0.242 | 0.00872 | -0.064 | 27.792
-0.5 | 0.303 | 0.00864 | -0.065 | 35.106
0 | 0.367 | 0.0085 | -0.065 | 43.149
0.5 | 0.428 | 0.00852 | -0.066 | 50.237
1 | 0.489 | 0.00861 | -0.067 | 56.811
1.5 | 0.55 | 0.0088 | -0.067 | 62.541
2 | 0.611 | 0.00808 | -0.068 | 75.715
2.5 | 0.672 | 0.00827 | -0.068 | 81.276
3 | 0.733 | 0.00861 | -0.069 | 85.184
3.5 | 0.794 | 0.00897 | -0.07 | 88.477
4 | 0.854 | 0.0094 | -0.07 | 90.836
4.5 | 0.914 | 0.00964 | -0.071 | 94.781
5 | 0.973 | 0.01008 | -0.072 | 96.57
5.5 | 1.032 | 0.01088 | -0.072 | 94.907
6 | 1.091 | 0.01147 | -0.073 | 95.034
6.5 | 1.147 | 0.01214 | -0.074 | 94.534
7 | 1.203 | 0.01327 | -0.074 | 90.667
7.5 | 1.257 | 0.01391 | -0.075 | 90.407
8 | 1.309 | 0.01469 | -0.076 | 89.115
8.5 | 1.359 | 0.01568 | -0.076 | 86.652
9 | 1.406 | 0.01642 | -0.077 | 85.608
9.5 | 1.45 | 0.01756 | -0.077 | 82.531
10 | 1.491 | 0.01841 | -0.078 | 80.961
10.5 | 1.528 | 0.01961 | -0.079 | 77.911
11 | 1.562 | 0.02066 | -0.079 | 75.592
11.5 | 1.557 | 0.02224 | -0.078 | 70.01
12 | 1.574 | 0.02374 | -0.078 | 66.324
12.5 | 1.587 | 0.02556 | -0.078 | 62.096
13 | 1.595 | 0.02749 | -0.078 | 58.027
13.5 | 1.599 | 0.02971 | -0.078 | 53.81
14 | 1.597 | 0.03231 | -0.078 | 49.419
14.5 | 1.581 | 0.03525 | -0.078 | 44.847
15 | 1.558 | 0.03898 | -0.078 | 39.959
15.5 | 1.531 | 0.04272 | -0.078 | 35.825
16 | 1.498 | 0.04733 | -0.078 | 31.644
16.5 | 1.46 | 0.0527 | -0.077 | 27.698
17 | 1.416 | 0.05969 | -0.077 | 23.722
17.5 | 1.37 | 0.06708 | -0.076 | 20.42
18 | 1.313 | 0.0794 | -0.074 | 16.531
18.5 | 1.257 | 0.09208 | -0.073 | 13.651

## 52. Re 2M Mach 0.10 (2)
BIGFOIL.COM POLAR EXPORT
GA 30A412
GA 30A412 |  |  |  | Cl Max: | 1.7187 | at alpha= | 18 | deg
XFOIL ncrit=9 |  |  |  | L/D Max: | 135.303 | at alpha= | 4 | deg
Re: | 2000000 |  |  | Cd Min: | 0.10221 | at alpha= | -16 | deg
Mach: | 0.1 |  |  | Cl=0 at alpha= | -2.9851 | deg
|  |  |  | @ Cl=0.1, Cd= | 0.0065747
|  |  |  | @ Cl=0.4, Cd= | 0.0056059
|  |  |  | @ Cl=0.6, Cd= | 0.0048475
alpha (deg) | Cl | Cd | Cm | Cl/Cd
-16 | -0.8607 | 0.10221 | -0.0284 | -8.4209
-15.5 | -1.1859 | 0.03558 | -0.0804 | -33.3305
-15 | -1.2021 | 0.02959 | -0.0804 | -40.6252
-14.5 | -1.1871 | 0.02646 | -0.0779 | -44.8639
-14 | -1.1598 | 0.02405 | -0.0756 | -48.2245
-13.5 | -1.1291 | 0.02206 | -0.0729 | -51.1831
-13 | -1.0996 | 0.02044 | -0.0692 | -53.7965
-12.5 | -1.0501 | 0.01896 | -0.0691 | -55.385
-12 | -0.9895 | 0.01755 | -0.0711 | -56.3818
-11.5 | -0.9343 | 0.01564 | -0.0722 | -59.7379
-11 | -0.8787 | 0.01424 | -0.0728 | -61.7065
-10.5 | -0.8266 | 0.01334 | -0.0721 | -61.964
-10 | -0.7767 | 0.01259 | -0.0708 | -61.6918
-9.5 | -0.7255 | 0.01196 | -0.0697 | -60.6605
-9 | -0.6744 | 0.01114 | -0.0687 | -60.5386
-8 | -0.5662 | 0.01019 | -0.0675 | -55.5643
-7.5 | -0.5118 | 0.00966 | -0.0671 | -52.9814
-7 | -0.456 | 0.00934 | -0.0668 | -48.8223
-6.5 | -0.4003 | 0.00891 | -0.0665 | -44.927
-5 | -0.2304 | 0.00799 | -0.0662 | -28.836
-4.5 | -0.1733 | 0.00775 | -0.0662 | -22.3613
-4 | -0.1161 | 0.00749 | -0.0663 | -15.5007
-3.5 | -0.0589 | 0.00724 | -0.0663 | -8.1354
-3 | -0.0017 | 0.007 | -0.0664 | -0.24286
-2.5 | 0.0554 | 0.00677 | -0.0664 | 8.1832
-2 | 0.1125 | 0.00652 | -0.0665 | 17.2546
-1.5 | 0.1697 | 0.00628 | -0.0667 | 27.0223
-1 | 0.2268 | 0.00605 | -0.0668 | 37.4876
-0.5 | 0.2837 | 0.00586 | -0.0669 | 48.413
0 | 0.3409 | 0.00573 | -0.0671 | 59.4939
0.5 | 0.3982 | 0.00561 | -0.0673 | 70.9804
1 | 0.4551 | 0.00548 | -0.0674 | 83.0474
1.5 | 0.5042 | 0.00468 | -0.0659 | 107.735
2 | 0.5552 | 0.00467 | -0.0643 | 118.8865
2.5 | 0.6183 | 0.00492 | -0.0657 | 125.6707
3 | 0.688 | 0.00529 | -0.0687 | 130.0567
3.5 | 0.7604 | 0.00565 | -0.0725 | 134.5841
4 | 0.8267 | 0.00611 | -0.0749 | 135.3028
4.5 | 0.8741 | 0.00654 | -0.0732 | 133.6544
5 | 0.9217 | 0.00696 | -0.0716 | 132.4282
5.5 | 0.9688 | 0.00743 | -0.0698 | 130.3903
6 | 1.0153 | 0.00797 | -0.068 | 127.3902
6.5 | 1.0624 | 0.00853 | -0.0664 | 124.5487
7 | 1.1096 | 0.00917 | -0.0649 | 121.0033
7.5 | 1.1566 | 0.00987 | -0.0635 | 117.1834
8 | 1.2042 | 0.01052 | -0.0621 | 114.4677
8.5 | 1.2504 | 0.01126 | -0.0606 | 111.048
9 | 1.2967 | 0.01195 | -0.0592 | 108.5105
9.5 | 1.3419 | 0.01268 | -0.0576 | 105.8281
10 | 1.3859 | 0.01342 | -0.0558 | 103.2712
10.5 | 1.4277 | 0.01423 | -0.0537 | 100.3303
11 | 1.4652 | 0.0151 | -0.0509 | 97.0331
11.5 | 1.4972 | 0.0161 | -0.0473 | 92.9938
12 | 1.5285 | 0.01723 | -0.0439 | 88.7115
12.5 | 1.559 | 0.01849 | -0.0408 | 84.3158
13 | 1.5862 | 0.02005 | -0.0376 | 79.1122
13.5 | 1.6125 | 0.02179 | -0.0348 | 74.0018
14 | 1.6353 | 0.02392 | -0.032 | 68.3654
14.5 | 1.6583 | 0.02618 | -0.0298 | 63.3422
15 | 1.6745 | 0.02911 | -0.0274 | 57.5232
15.5 | 1.6914 | 0.03214 | -0.0255 | 52.626
16 | 1.7051 | 0.03558 | -0.0239 | 47.923
16.5 | 1.7127 | 0.03972 | -0.0224 | 43.1193
17 | 1.7128 | 0.04488 | -0.0212 | 38.164
17.5 | 1.7183 | 0.0497 | -0.0206 | 34.5734
18 | 1.7187 | 0.05534 | -0.0205 | 31.0571
18.5 | 1.7128 | 0.06194 | -0.0209 | 27.6526
19 | 1.6998 | 0.06975 | -0.022 | 24.3699
19.5 | 1.6751 | 0.07946 | -0.024 | 21.081
20 | 1.6585 | 0.08843 | -0.0264 | 18.7549

## 53. Re 2M Mach 0.25 (1)
BIGFOIL.COM POLAR EXPORT
GA 30A412
GA 30A412 |  |  |  | Cl Max: | 1.547 | at alpha= | 12 | deg
JavaFoil+Calcfoil stall+Eppler ext transition |  |  |  | L/D Max: | 96.695 | at alpha= | 5 | deg
Re: | 2000000 |  |  | Cd Min: | 0.00821 | at alpha= | 2 | deg
Mach: | 0.25 |  |  | Cl=0 at alpha= | -2.9841 | deg
|  |  |  | @ Cl=0.1, Cd= | 0.0094214
|  |  |  | @ Cl=0.4, Cd= | 0.0086509
|  |  |  | @ Cl=0.6, Cd= | 0.0085567
alpha (deg) | Cl | Cd | Cm | Cl/Cd
-14 | -0.484 | 0.10922 | -0.024 | -4.427
-13.5 | -0.511 | 0.10232 | -0.024 | -4.994
-13 | -0.534 | 0.09653 | -0.025 | -5.534
-12.5 | -0.552 | 0.08935 | -0.026 | -6.179
-12 | -0.565 | 0.08291 | -0.028 | -6.809
-11.5 | -0.571 | 0.07719 | -0.029 | -7.401
-11 | -0.574 | 0.0698 | -0.031 | -8.227
-10.5 | -0.571 | 0.06334 | -0.034 | -9.019
-10 | -0.566 | 0.05564 | -0.037 | -10.17
-9.5 | -0.561 | 0.04421 | -0.041 | -12.689
-9 | -0.601 | 0.01742 | -0.053 | -34.506
-8.5 | -0.594 | 0.01301 | -0.056 | -45.677
-8 | -0.556 | 0.0122 | -0.057 | -45.586
-7.5 | -0.513 | 0.01226 | -0.057 | -41.825
-7 | -0.465 | 0.01189 | -0.058 | -39.138
-6.5 | -0.414 | 0.01108 | -0.058 | -37.385
-6 | -0.36 | 0.01075 | -0.059 | -33.519
-5.5 | -0.304 | 0.01097 | -0.06 | -27.705
-5 | -0.246 | 0.01044 | -0.06 | -23.56
-4.5 | -0.186 | 0.01042 | -0.061 | -17.867
-4 | -0.125 | 0.01027 | -0.062 | -12.191
-3.5 | -0.064 | 0.01008 | -0.062 | -6.315
-3 | -0.002 | 0.00996 | -0.063 | -0.157
-2.5 | 0.061 | 0.00978 | -0.064 | 6.223
-2 | 0.123 | 0.00921 | -0.064 | 13.408
-1.5 | 0.186 | 0.00909 | -0.065 | 20.474
-1 | 0.249 | 0.00877 | -0.066 | 28.398
-0.5 | 0.312 | 0.00868 | -0.066 | 35.892
0 | 0.377 | 0.00864 | -0.067 | 43.61
0.5 | 0.44 | 0.00867 | -0.068 | 50.731
1 | 0.503 | 0.00871 | -0.068 | 57.737
1.5 | 0.565 | 0.00899 | -0.069 | 62.917
2 | 0.628 | 0.00821 | -0.07 | 76.5
2.5 | 0.691 | 0.00843 | -0.07 | 81.988
3 | 0.753 | 0.0088 | -0.071 | 85.628
3.5 | 0.815 | 0.00918 | -0.072 | 88.816
4 | 0.877 | 0.00969 | -0.072 | 90.514
4.5 | 0.939 | 0.00988 | -0.073 | 95.036
5 | 0.999 | 0.01034 | -0.074 | 96.695
5.5 | 1.06 | 0.01126 | -0.074 | 94.131
6 | 1.119 | 0.01191 | -0.075 | 94.001
6.5 | 1.177 | 0.01258 | -0.076 | 93.574
7 | 1.233 | 0.01381 | -0.076 | 89.309
7.5 | 1.288 | 0.0146 | -0.077 | 88.219
8 | 1.34 | 0.01576 | -0.078 | 84.978
8.5 | 1.388 | 0.01647 | -0.078 | 84.273
9 | 1.433 | 0.01733 | -0.079 | 82.699
9.5 | 1.474 | 0.01859 | -0.08 | 79.305
10 | 1.511 | 0.01993 | -0.08 | 75.813
10.5 | 1.512 | 0.02149 | -0.079 | 70.346
11 | 1.53 | 0.02294 | -0.079 | 66.717
11.5 | 1.542 | 0.02463 | -0.08 | 62.633
12 | 1.547 | 0.02675 | -0.08 | 57.813
12.5 | 1.544 | 0.0291 | -0.08 | 53.059
13 | 1.533 | 0.03213 | -0.079 | 47.707
13.5 | 1.517 | 0.03529 | -0.079 | 42.979
14 | 1.491 | 0.03961 | -0.079 | 37.636
14.5 | 1.442 | 0.04463 | -0.078 | 32.306
15 | 1.383 | 0.05041 | -0.078 | 27.436
15.5 | 1.312 | 0.05883 | -0.077 | 22.301
16 | 1.221 | 0.07405 | -0.074 | 16.487
16.5 | 1.124 | 0.09285 | -0.07 | 12.111
17 | 1.026 | 0.11506 | -0.065 | 8.92

## 54. Re 2M Mach 0.25 (2)
BIGFOIL.COM POLAR EXPORT
GA 30A412
GA 30A412 |  |  |  | Cl Max: | 1.6694 | at alpha= | 15.5 | deg
XFOIL ncrit=9 |  |  |  | L/D Max: | 135.214 | at alpha= | 4 | deg
Re: | 2000000 |  |  | Cd Min: | 0.1999 | at alpha= | -17 | deg
Mach: | 0.25 |  |  | Cl=0 at alpha= | -2.9815 | deg
|  |  |  | @ Cl=0.1, Cd= | 0.0066858
|  |  |  | @ Cl=0.4, Cd= | 0.0057192
|  |  |  | @ Cl=0.6, Cd= | 0.0048761
alpha (deg) | Cl | Cd | Cm | Cl/Cd
-17 | -0.5623 | 0.1999 | 0.015 | -2.8129
-16.5 | -0.5443 | 0.19372 | 0.0114 | -2.8097
-16 | -0.5312 | 0.18442 | 0.0067 | -2.8804
-15.5 | -0.5176 | 0.17652 | 0.0029 | -2.9322
-15 | -0.5054 | 0.16834 | -0.0008 | -3.0023
-14.5 | -0.495 | 0.16049 | -0.0041 | -3.0843
-13.5 | -0.7409 | 0.08923 | -0.0379 | -8.3033
-13 | -0.8512 | 0.0645 | -0.0548 | -13.1969
-12.5 | -0.9684 | 0.03369 | -0.084 | -28.7444
-12 | -0.9836 | 0.02769 | -0.0807 | -35.5218
-11.5 | -0.9451 | 0.02287 | -0.0823 | -41.3249
-11 | -0.8948 | 0.01956 | -0.0831 | -45.7464
-10.5 | -0.8535 | 0.01645 | -0.0812 | -51.8845
-10 | -0.8062 | 0.01485 | -0.0788 | -54.2896
-9.5 | -0.7553 | 0.01366 | -0.0767 | -55.2928
-9 | -0.7019 | 0.01266 | -0.075 | -55.4423
-8.5 | -0.6467 | 0.01178 | -0.0736 | -54.8981
-8 | -0.5912 | 0.01091 | -0.0724 | -54.1888
-7.5 | -0.5333 | 0.01035 | -0.0716 | -51.5266
-7 | -0.4756 | 0.00975 | -0.0708 | -48.7795
-6.5 | -0.4167 | 0.00935 | -0.0703 | -44.5668
-6 | -0.3581 | 0.00888 | -0.0698 | -40.3266
-5.5 | -0.299 | 0.00851 | -0.0694 | -35.1351
-5 | -0.2396 | 0.00822 | -0.0692 | -29.1484
-4.5 | -0.1804 | 0.0079 | -0.0689 | -22.8354
-4 | -0.1211 | 0.00764 | -0.0688 | -15.8508
-3.5 | -0.0616 | 0.00738 | -0.0687 | -8.3469
-3 | -0.0022 | 0.00711 | -0.0686 | -0.30942
-2.5 | 0.0571 | 0.00686 | -0.0686 | 8.3236
-2 | 0.1162 | 0.00662 | -0.0687 | 17.5529
-1 | 0.2342 | 0.00615 | -0.0688 | 38.0813
-0.5 | 0.2931 | 0.00593 | -0.0689 | 49.4266
0 | 0.3523 | 0.0058 | -0.069 | 60.7414
0.5 | 0.4113 | 0.0057 | -0.0691 | 72.1579
1 | 0.4701 | 0.0056 | -0.0692 | 83.9464
1.5 | 0.5223 | 0.00486 | -0.068 | 107.4691
2 | 0.5733 | 0.00475 | -0.0659 | 120.6947
2.5 | 0.6368 | 0.00505 | -0.0669 | 126.099
3 | 0.7088 | 0.00543 | -0.0699 | 130.5341
3.5 | 0.7841 | 0.00582 | -0.0737 | 134.7251
4 | 0.8532 | 0.00631 | -0.0763 | 135.2139
4.5 | 0.9016 | 0.00678 | -0.0742 | 132.9794
5 | 0.9503 | 0.00722 | -0.0722 | 131.6205
5.5 | 0.9987 | 0.00771 | -0.0701 | 129.5331
6 | 1.0461 | 0.00831 | -0.0679 | 125.8845
6.5 | 1.0945 | 0.00893 | -0.0659 | 122.5644
7 | 1.1429 | 0.00963 | -0.064 | 118.6812
7.5 | 1.1911 | 0.01037 | -0.0621 | 114.8602
8 | 1.2394 | 0.01111 | -0.0602 | 111.5572
8.5 | 1.2858 | 0.01194 | -0.058 | 107.6884
9 | 1.3322 | 0.01273 | -0.0557 | 104.6504
9.5 | 1.3769 | 0.01355 | -0.0532 | 101.6162
10 | 1.4172 | 0.01445 | -0.05 | 98.0761
10.5 | 1.4519 | 0.01547 | -0.0459 | 93.8526
11 | 1.485 | 0.01669 | -0.0419 | 88.9754
11.5 | 1.5168 | 0.0181 | -0.0382 | 83.8011
12 | 1.5473 | 0.01973 | -0.0348 | 78.4237
12.5 | 1.5741 | 0.02175 | -0.0314 | 72.3724
13 | 1.5987 | 0.0241 | -0.0283 | 66.3361
13.5 | 1.6205 | 0.02685 | -0.0255 | 60.3538
14 | 1.6393 | 0.03 | -0.023 | 54.6433
14.5 | 1.6494 | 0.03404 | -0.0206 | 48.4548
15 | 1.6633 | 0.03795 | -0.0188 | 43.8287
15.5 | 1.6694 | 0.04274 | -0.0173 | 39.0594
16 | 1.6653 | 0.04888 | -0.0163 | 34.0691
16.5 | 1.6635 | 0.0551 | -0.016 | 30.1906
17 | 1.6577 | 0.06207 | -0.0162 | 26.7069
17.5 | 1.6446 | 0.07023 | -0.0173 | 23.4173
18 | 1.6237 | 0.07969 | -0.0194 | 20.3752
18.5 | 1.5927 | 0.09092 | -0.0226 | 17.5176
19 | 1.5553 | 0.10342 | -0.027 | 15.0387
19.5 | 1.5221 | 0.11575 | -0.032 | 13.1499
20 | 1.4866 | 0.12882 | -0.038 | 11.5401

## 55. Re 2M Mach 0.50 (1)
BIGFOIL.COM POLAR EXPORT
GA 30A412
GA 30A412 |  |  |  | Cl Max: | 1.444 | at alpha= | 8 | deg
JavaFoil+Calcfoil stall+Eppler ext transition |  |  |  | L/D Max: | 94.419 | at alpha= | 5 | deg
Re: | 2000000 |  |  | Cd Min: | 0.00901 | at alpha= | -0.5 | deg
Mach: | 0.5 |  |  | Cl=0 at alpha= | -2.9857 | deg
|  |  |  | @ Cl=0.1, Cd= | 0.0098766
|  |  |  | @ Cl=0.4, Cd= | 0.0090171
|  |  |  | @ Cl=0.6, Cd= | 0.0094491
alpha (deg) | Cl | Cd | Cm | Cl/Cd
-20 | -0.949 | 0.18359 | -0.028 | -5.17
-19.5 | -0.922 | 0.17623 | -0.028 | -5.232
-19 | -0.895 | 0.17195 | -0.028 | -5.203
-18.5 | -0.867 | 0.16822 | -0.029 | -5.157
-18 | -0.84 | 0.16318 | -0.029 | -5.149
-17.5 | -0.813 | 0.15842 | -0.029 | -5.132
-17 | -0.788 | 0.15785 | -0.03 | -4.992
-16.5 | -0.76 | 0.14705 | -0.031 | -5.171
-16 | -0.732 | 0.14448 | -0.03 | -5.064
-15.5 | -0.702 | 0.13895 | -0.029 | -5.055
-15 | -0.675 | 0.13189 | -0.029 | -5.114
-14.5 | -0.647 | 0.12539 | -0.029 | -5.158
-14 | -0.619 | 0.12212 | -0.029 | -5.067
-13.5 | -0.591 | 0.11823 | -0.029 | -4.998
-13 | -0.563 | 0.11203 | -0.03 | -5.028
-12.5 | -0.535 | 0.10868 | -0.03 | -4.927
-12 | -0.508 | 0.10509 | -0.03 | -4.83
-11.5 | -0.479 | 0.10166 | -0.029 | -4.713
-11 | -0.45 | 0.09472 | -0.027 | -4.755
-10.5 | -0.423 | 0.09058 | -0.028 | -4.665
-10 | -0.395 | 0.0885 | -0.028 | -4.46
-9.5 | -0.367 | 0.08358 | -0.029 | -4.391
-9 | -0.339 | 0.08097 | -0.029 | -4.187
-8.5 | -0.311 | 0.06374 | -0.03 | -4.881
-8 | -0.284 | 0.05647 | -0.032 | -5.026
-7.5 | -0.255 | 0.05495 | -0.03 | -4.637
-7 | -0.286 | 0.05197 | -0.031 | -5.505
-6.5 | -0.346 | 0.035 | -0.049 | -9.884
-6 | -0.375 | 0.01257 | -0.066 | -29.823
-5.5 | -0.326 | 0.01187 | -0.067 | -27.477
-5 | -0.268 | 0.0114 | -0.068 | -23.527
-4.5 | -0.205 | 0.01072 | -0.068 | -19.14
-4 | -0.139 | 0.01098 | -0.069 | -12.637
-3.5 | -0.071 | 0.0105 | -0.07 | -6.738
-3 | -0.002 | 0.01033 | -0.07 | -0.169
-2.5 | 0.068 | 0.01 | -0.071 | 6.791
-2 | 0.138 | 0.00973 | -0.072 | 14.162
-1.5 | 0.208 | 0.00926 | -0.073 | 22.468
-1 | 0.278 | 0.00922 | -0.073 | 30.167
-0.5 | 0.348 | 0.00901 | -0.074 | 38.641
0 | 0.421 | 0.00902 | -0.075 | 46.702
0.5 | 0.491 | 0.00909 | -0.076 | 54.033
1 | 0.562 | 0.00927 | -0.076 | 60.582
1.5 | 0.632 | 0.0096 | -0.077 | 65.828
2 | 0.702 | 0.00986 | -0.078 | 71.194
2.5 | 0.771 | 0.00916 | -0.079 | 84.262
3 | 0.841 | 0.00967 | -0.079 | 86.987
3.5 | 0.91 | 0.01027 | -0.08 | 88.636
4 | 0.978 | 0.01091 | -0.081 | 89.7
4.5 | 1.046 | 0.01156 | -0.082 | 90.495
5 | 1.113 | 0.01178 | -0.082 | 94.419
5.5 | 1.178 | 0.01262 | -0.083 | 93.328
6 | 1.241 | 0.01414 | -0.084 | 87.752
6.5 | 1.301 | 0.01572 | -0.085 | 82.781
7 | 1.356 | 0.01696 | -0.085 | 79.965
7.5 | 1.405 | 0.0186 | -0.086 | 75.52
8 | 1.444 | 0.02007 | -0.087 | 71.943
8.5 | 1.43 | 0.02258 | -0.085 | 63.345
9 | 1.411 | 0.0258 | -0.085 | 54.711
9.5 | 1.339 | 0.0295 | -0.085 | 45.408
10 | 0.849 | 0.03754 | -0.083 | 22.621
10.5 | 0.817 | 0.06074 | -0.073 | 13.456
11 | 0.786 | 0.09299 | -0.042 | 8.452
11.5 | 0.814 | 0.10135 | -0.042 | 8.027
12 | 0.842 | 0.10534 | -0.044 | 7.993
12.5 | 0.875 | 0.11703 | -0.051 | 7.473
13 | 0.9 | 0.12002 | -0.05 | 7.502

## 56. Re 2M Mach 0.50 (2)
BIGFOIL.COM POLAR EXPORT
GA 30A412
GA 30A412 |  |  |  | Cl Max: | 1.5448 | at alpha= | 11.5 | deg
XFOIL ncrit=9 |  |  |  | L/D Max: | 134.411 | at alpha= | 3.5 | deg
Re: | 2000000 |  |  | Cd Min: | 0.26423 | at alpha= | -20 | deg
Mach: | 0.5 |  |  | Cl=0 at alpha= | -2.9602 | deg
|  |  |  | @ Cl=0.1, Cd= | 0.0071765
|  |  |  | @ Cl=0.4, Cd= | 0.0061458
|  |  |  | @ Cl=0.6, Cd= | 0.0059527
alpha (deg) | Cl | Cd | Cm | Cl/Cd
-20 | -0.7107 | 0.26423 | 0.0463 | -2.6897
-19.5 | -0.6874 | 0.25681 | 0.0413 | -2.6767
-19 | -0.6642 | 0.2485 | 0.0362 | -2.6728
-18.5 | -0.642 | 0.23917 | 0.0306 | -2.6843
-18 | -0.6204 | 0.23053 | 0.0254 | -2.6912
-17.5 | -0.5991 | 0.22239 | 0.0209 | -2.6939
-17 | -0.5764 | 0.21553 | 0.0168 | -2.6743
-16.5 | -0.5539 | 0.20843 | 0.0125 | -2.6575
-16 | -0.5333 | 0.19938 | 0.0074 | -2.6748
-15.5 | -0.5141 | 0.19062 | 0.0027 | -2.697
-15 | -0.495 | 0.18231 | -0.0016 | -2.7152
-14 | -0.456 | 0.16793 | -0.0087 | -2.7154
-13.5 | -0.4409 | 0.15899 | -0.0127 | -2.7731
-13 | -0.4267 | 0.15049 | -0.0166 | -2.8354
-12.5 | -0.415 | 0.14163 | -0.0205 | -2.9302
-12 | -0.4054 | 0.13265 | -0.0243 | -3.0562
-11.5 | -0.4001 | 0.12315 | -0.0284 | -3.2489
-11 | -0.3895 | 0.11549 | -0.0319 | -3.3726
-10.5 | -0.3819 | 0.10727 | -0.0356 | -3.5602
-10 | -0.3774 | 0.09825 | -0.0403 | -3.8412
-9.5 | -0.3822 | 0.08795 | -0.0458 | -4.3457
-9 | -0.4058 | 0.07648 | -0.0515 | -5.306
-8.5 | -0.4429 | 0.06305 | -0.061 | -7.0246
-8 | -0.468 | 0.0507 | -0.0739 | -9.2308
-7.5 | -0.4872 | 0.03428 | -0.091 | -14.2124
-7 | -0.4949 | 0.02283 | -0.0945 | -21.6776
-6.5 | -0.4736 | 0.0152 | -0.0918 | -31.1579
-5.5 | -0.3536 | 0.01028 | -0.0855 | -34.3969
-5 | -0.2844 | 0.00938 | -0.0835 | -30.3198
-4.5 | -0.2144 | 0.00877 | -0.0819 | -24.447
-4 | -0.1444 | 0.00831 | -0.0807 | -17.3767
-3.5 | -0.0748 | 0.00794 | -0.0798 | -9.4207
-3 | -0.0055 | 0.00763 | -0.0791 | -0.72084
-2.5 | 0.0636 | 0.00732 | -0.0786 | 8.6885
-2 | 0.1321 | 0.00705 | -0.0782 | 18.7376
-1.5 | 0.1999 | 0.00679 | -0.0778 | 29.4404
-1 | 0.2676 | 0.00654 | -0.0776 | 40.9174
-0.5 | 0.335 | 0.00629 | -0.0775 | 53.2591
0 | 0.4026 | 0.00614 | -0.0774 | 65.57
0.5 | 0.4701 | 0.00604 | -0.0772 | 77.8311
1 | 0.5374 | 0.006 | -0.077 | 89.5667
1.5 | 0.6036 | 0.00595 | -0.0767 | 101.4454
2 | 0.6549 | 0.00524 | -0.0731 | 124.9809
2.5 | 0.722 | 0.00562 | -0.0724 | 128.4698
3 | 0.8036 | 0.00611 | -0.0751 | 131.5221
3.5 | 0.8898 | 0.00662 | -0.0786 | 134.4109
4 | 0.9668 | 0.00724 | -0.0801 | 133.5359
4.5 | 1.0179 | 0.00783 | -0.0762 | 130
5 | 1.0701 | 0.00841 | -0.0722 | 127.2414
5.5 | 1.1209 | 0.00911 | -0.0679 | 123.0406
6 | 1.1717 | 0.00996 | -0.0636 | 117.6406
6.5 | 1.2223 | 0.01088 | -0.0592 | 112.3438
7 | 1.2698 | 0.0119 | -0.0543 | 106.7059
7.5 | 1.3091 | 0.01307 | -0.048 | 100.1607
8 | 1.3501 | 0.01444 | -0.0424 | 93.4972
8.5 | 1.3903 | 0.01611 | -0.0372 | 86.3004
9 | 1.4287 | 0.01816 | -0.0323 | 78.6729
9.5 | 1.4643 | 0.02066 | -0.0277 | 70.8761
10 | 1.4957 | 0.0237 | -0.0233 | 63.1097
10.5 | 1.5213 | 0.02739 | -0.0192 | 55.5422
11 | 1.5372 | 0.03198 | -0.0154 | 48.0675
11.5 | 1.5448 | 0.03741 | -0.012 | 41.2938
12 | 1.5391 | 0.0442 | -0.0094 | 34.8213
12.5 | 1.5247 | 0.05219 | -0.0081 | 29.2144
13 | 1.502 | 0.06142 | -0.0082 | 24.4546
13.5 | 1.4732 | 0.07173 | -0.0097 | 20.5381
14 | 1.4388 | 0.08309 | -0.0127 | 17.3162
14.5 | 1.4007 | 0.09532 | -0.0169 | 14.6947
15 | 1.3633 | 0.10796 | -0.022 | 12.6278
15.5 | 1.3281 | 0.12087 | -0.0281 | 10.9878
16 | 1.2962 | 0.13405 | -0.0351 | 9.6695
16.5 | 1.2677 | 0.14737 | -0.0429 | 8.6022

## 57. Re 3M Mach 0.00 (1)
BIGFOIL.COM POLAR EXPORT
GA 30A412
GA 30A412 |  |  |  | Cl Max: | 1.62 | at alpha= | 14 | deg
JavaFoil+Calcfoil stall+Eppler ext transition |  |  |  | L/D Max: | 99.826 | at alpha= | 5 | deg
Re: | 3000000 |  |  | Cd Min: | 0.00815 | at alpha= | 2.5 | deg
Mach: | 0 |  |  | Cl=0 at alpha= | -2.9836 | deg
|  |  |  | @ Cl=0.1, Cd= | 0.0089918
|  |  |  | @ Cl=0.4, Cd= | 0.0084231
|  |  |  | @ Cl=0.6, Cd= | 0.0089033
alpha (deg) | Cl | Cd | Cm | Cl/Cd
-15 | -0.679 | 0.10411 | -0.027 | -6.521
-14.5 | -0.683 | 0.09761 | -0.028 | -6.997
-14 | -0.684 | 0.09225 | -0.028 | -7.42
-13.5 | -0.684 | 0.08608 | -0.029 | -7.945
-13 | -0.681 | 0.0795 | -0.031 | -8.57
-12.5 | -0.677 | 0.07305 | -0.032 | -9.263
-12 | -0.67 | 0.06614 | -0.034 | -10.137
-11.5 | -0.664 | 0.05722 | -0.037 | -11.6
-11 | -0.665 | 0.04296 | -0.041 | -15.479
-10.5 | -0.668 | 0.02933 | -0.045 | -22.765
-10 | -0.708 | 0.01346 | -0.052 | -52.591
-9.5 | -0.675 | 0.01259 | -0.053 | -53.589
-9 | -0.638 | 0.01192 | -0.054 | -53.525
-8.5 | -0.598 | 0.01149 | -0.054 | -52.034
-8 | -0.554 | 0.01104 | -0.055 | -50.201
-7.5 | -0.507 | 0.01121 | -0.055 | -45.225
-7 | -0.458 | 0.0106 | -0.056 | -43.18
-6.5 | -0.406 | 0.01026 | -0.057 | -39.558
-6 | -0.352 | 0.00998 | -0.057 | -35.267
-5.5 | -0.296 | 0.01027 | -0.058 | -28.842
-5 | -0.239 | 0.00979 | -0.059 | -24.423
-4.5 | -0.181 | 0.00964 | -0.059 | -18.745
-4 | -0.121 | 0.00966 | -0.06 | -12.573
-3.5 | -0.062 | 0.00949 | -0.06 | -6.505
-3 | -0.002 | 0.00944 | -0.061 | -0.161
-2.5 | 0.059 | 0.00918 | -0.062 | 6.425
-2 | 0.12 | 0.0089 | -0.062 | 13.444
-1.5 | 0.18 | 0.00863 | -0.063 | 20.898
-1 | 0.241 | 0.0084 | -0.064 | 28.694
-0.5 | 0.302 | 0.00835 | -0.064 | 36.162
0 | 0.365 | 0.00836 | -0.065 | 43.628
0.5 | 0.426 | 0.00847 | -0.066 | 50.286
1 | 0.487 | 0.00861 | -0.066 | 56.511
1.5 | 0.548 | 0.00873 | -0.067 | 62.754
2 | 0.608 | 0.00893 | -0.068 | 68.121
2.5 | 0.669 | 0.00815 | -0.068 | 82.126
3 | 0.73 | 0.00847 | -0.069 | 86.147
3.5 | 0.79 | 0.00878 | -0.069 | 89.943
4 | 0.85 | 0.00919 | -0.07 | 92.441
4.5 | 0.909 | 0.00929 | -0.071 | 97.871
5 | 0.969 | 0.0097 | -0.071 | 99.826
5.5 | 1.027 | 0.01046 | -0.072 | 98.246
6 | 1.085 | 0.01109 | -0.073 | 97.84
6.5 | 1.142 | 0.01199 | -0.073 | 95.214
7 | 1.198 | 0.01256 | -0.074 | 95.311
7.5 | 1.251 | 0.01316 | -0.075 | 95.07
8 | 1.304 | 0.01405 | -0.075 | 92.777
8.5 | 1.353 | 0.01459 | -0.076 | 92.738
9 | 1.4 | 0.01521 | -0.076 | 92.067
9.5 | 1.445 | 0.01621 | -0.077 | 89.133
10 | 1.486 | 0.01703 | -0.078 | 87.254
10.5 | 1.524 | 0.01813 | -0.078 | 84.099
11 | 1.559 | 0.01906 | -0.079 | 81.833
11.5 | 1.591 | 0.01996 | -0.08 | 79.712
12 | 1.585 | 0.02151 | -0.078 | 73.688
12.5 | 1.6 | 0.023 | -0.079 | 69.563
13 | 1.612 | 0.02453 | -0.079 | 65.698
13.5 | 1.618 | 0.02635 | -0.079 | 61.405
14 | 1.62 | 0.02847 | -0.079 | 56.891
14.5 | 1.607 | 0.03096 | -0.079 | 51.909
15 | 1.589 | 0.034 | -0.079 | 46.719
15.5 | 1.567 | 0.03694 | -0.079 | 42.419
16 | 1.539 | 0.04074 | -0.079 | 37.779
16.5 | 1.509 | 0.04445 | -0.078 | 33.939
17 | 1.47 | 0.05028 | -0.078 | 29.241
17.5 | 1.432 | 0.0552 | -0.078 | 25.947
18 | 1.389 | 0.0622 | -0.077 | 22.326
18.5 | 1.343 | 0.06995 | -0.077 | 19.204
19 | 1.294 | 0.07953 | -0.075 | 16.27

## 58. Re 3M Mach 0.00 (2)
BIGFOIL.COM POLAR EXPORT
GA 30A412
GA 30A412 |  |  |  | Cl Max: | 1.7975 | at alpha= | 18.5 | deg
XFOIL ncrit=9 |  |  |  | L/D Max: | 139.708 | at alpha= | 4.5 | deg
Re: | 3000000 |  |  | Cd Min: | 0.15117 | at alpha= | -18 | deg
Mach: | 0 |  |  | Cl=0 at alpha= | -2.9791 | deg
|  |  |  | @ Cl=0.1, Cd= | 0.0061441
|  |  |  | @ Cl=0.4, Cd= | 0.0052975
|  |  |  | @ Cl=0.6, Cd= | 0.0046641
alpha (deg) | Cl | Cd | Cm | Cl/Cd
-18 | -0.7784 | 0.15117 | -0.0011 | -5.1492
-17.5 | -0.8585 | 0.1257 | -0.015 | -6.8298
-17 | -1.3501 | 0.03163 | -0.0822 | -42.6842
-16.5 | -1.3528 | 0.02778 | -0.0798 | -48.6969
-16 | -1.3347 | 0.02534 | -0.077 | -52.6717
-15.5 | -1.3044 | 0.02338 | -0.0751 | -55.7913
-15 | -1.2687 | 0.02178 | -0.0733 | -58.2507
-14.5 | -1.2307 | 0.02038 | -0.0715 | -60.3876
-14 | -1.1994 | 0.01858 | -0.0685 | -64.5533
-13.5 | -1.1596 | 0.01687 | -0.0669 | -68.7374
-13 | -1.1024 | 0.01558 | -0.0683 | -70.7574
-12.5 | -1.0427 | 0.01457 | -0.0699 | -71.5649
-12 | -0.9868 | 0.01367 | -0.0705 | -72.1873
-11.5 | -0.9348 | 0.01288 | -0.0701 | -72.5776
-11 | -0.8853 | 0.01222 | -0.069 | -72.4468
-10.5 | -0.8348 | 0.01168 | -0.0679 | -71.4726
-10 | -0.7845 | 0.01085 | -0.067 | -72.3041
-9.5 | -0.7318 | 0.01034 | -0.0664 | -70.7737
-9 | -0.6779 | 0.00992 | -0.066 | -68.3367
-8.5 | -0.6233 | 0.00952 | -0.0657 | -65.4727
-8 | -0.5687 | 0.00906 | -0.0655 | -62.7704
-7.5 | -0.513 | 0.00875 | -0.0653 | -58.6286
-7 | -0.4574 | 0.00838 | -0.0652 | -54.5823
-6.5 | -0.4009 | 0.00813 | -0.0652 | -49.3112
-6 | -0.3446 | 0.00781 | -0.0652 | -44.1229
-5.5 | -0.2878 | 0.00758 | -0.0653 | -37.9683
-5 | -0.231 | 0.00734 | -0.0653 | -31.4714
-4.5 | -0.174 | 0.00712 | -0.0654 | -24.4382
-4 | -0.1169 | 0.00692 | -0.0655 | -16.8931
-3.5 | -0.0597 | 0.00673 | -0.0656 | -8.8707
-3 | -0.0024 | 0.00652 | -0.0658 | -0.3681
-2.5 | 0.0549 | 0.00631 | -0.066 | 8.7005
-2 | 0.112 | 0.0061 | -0.0661 | 18.3607
-1.5 | 0.1691 | 0.00593 | -0.0663 | 28.516
-1 | 0.2263 | 0.00573 | -0.0665 | 39.4939
-0.5 | 0.2833 | 0.00552 | -0.0667 | 51.3225
0 | 0.3404 | 0.00538 | -0.067 | 63.2714
0.5 | 0.3976 | 0.0053 | -0.0672 | 75.0189
1 | 0.4546 | 0.00524 | -0.0674 | 86.7557
1.5 | 0.511 | 0.00521 | -0.0675 | 98.0806
2 | 0.5617 | 0.00468 | -0.0667 | 120.0214
2.5 | 0.6098 | 0.00466 | -0.0647 | 130.8584
3 | 0.6649 | 0.00493 | -0.0644 | 134.8682
3.5 | 0.728 | 0.00528 | -0.0661 | 137.8788
4 | 0.7961 | 0.00576 | -0.0691 | 138.2118
4.5 | 0.862 | 0.00617 | -0.0716 | 139.7083
5 | 0.9207 | 0.00663 | -0.0725 | 138.8688
5.5 | 0.9671 | 0.00706 | -0.0707 | 136.983
6 | 1.0136 | 0.00753 | -0.069 | 134.6082
6.5 | 1.0601 | 0.00806 | -0.0673 | 131.5261
7 | 1.1072 | 0.00864 | -0.0658 | 128.1481
7.5 | 1.1554 | 0.00922 | -0.0647 | 125.3145
8 | 1.2036 | 0.00982 | -0.0635 | 122.5662
8.5 | 1.2516 | 0.01042 | -0.0624 | 120.1152
9 | 1.2992 | 0.01102 | -0.0613 | 117.8947
9.5 | 1.3463 | 0.01163 | -0.0602 | 115.761
10 | 1.3921 | 0.01229 | -0.0588 | 113.271
10.5 | 1.4363 | 0.01299 | -0.0572 | 110.5697
11 | 1.4784 | 0.01376 | -0.0554 | 107.4419
11.5 | 1.5174 | 0.01458 | -0.0531 | 104.0741
12 | 1.5513 | 0.01541 | -0.0498 | 100.6684
12.5 | 1.5831 | 0.01641 | -0.0465 | 96.4717
13 | 1.6122 | 0.01763 | -0.0432 | 91.4464
13.5 | 1.6426 | 0.01887 | -0.0404 | 87.0482
14 | 1.6683 | 0.0205 | -0.0375 | 81.3805
14.5 | 1.6942 | 0.02224 | -0.0349 | 76.1781
15 | 1.718 | 0.02425 | -0.0325 | 70.8454
15.5 | 1.7367 | 0.02678 | -0.0302 | 64.8506
16 | 1.7546 | 0.02952 | -0.0282 | 59.4377
16.5 | 1.7714 | 0.03246 | -0.0265 | 54.5718
17 | 1.783 | 0.03599 | -0.0249 | 49.5415
17.5 | 1.7881 | 0.04028 | -0.0234 | 44.3918
18 | 1.7934 | 0.04483 | -0.0225 | 40.0045
18.5 | 1.7975 | 0.04967 | -0.022 | 36.1888
19 | 1.7966 | 0.05532 | -0.0219 | 32.4765
19.5 | 1.7899 | 0.06184 | -0.0222 | 28.944
20 | 1.777 | 0.06943 | -0.0232 | 25.5941

## 59. Re 3M Mach 0.10 (1)
BIGFOIL.COM POLAR EXPORT
GA 30A412
GA 30A412 |  |  |  | Cl Max: | 1.608 | at alpha= | 13.5 | deg
JavaFoil+Calcfoil stall+Eppler ext transition |  |  |  | L/D Max: | 99.486 | at alpha= | 5 | deg
Re: | 3000000 |  |  | Cd Min: | 0.00818 | at alpha= | 2.5 | deg
Mach: | 0.1 |  |  | Cl=0 at alpha= | -2.9836 | deg
|  |  |  | @ Cl=0.1, Cd= | 0.0089812
|  |  |  | @ Cl=0.4, Cd= | 0.0084895
|  |  |  | @ Cl=0.6, Cd= | 0.0088711
alpha (deg) | Cl | Cd | Cm | Cl/Cd
-15 | -0.652 | 0.1065 | -0.026 | -6.12
-14.5 | -0.659 | 0.0998 | -0.027 | -6.604
-14 | -0.664 | 0.09405 | -0.028 | -7.058
-13.5 | -0.666 | 0.08789 | -0.029 | -7.575
-13 | -0.666 | 0.08157 | -0.03 | -8.161
-12.5 | -0.662 | 0.07551 | -0.031 | -8.772
-12 | -0.658 | 0.06856 | -0.033 | -9.602
-11.5 | -0.651 | 0.06112 | -0.035 | -10.652
-11 | -0.652 | 0.04731 | -0.04 | -13.779
-10.5 | -0.653 | 0.03419 | -0.044 | -19.088
-10 | -0.696 | 0.01458 | -0.052 | -47.735
-9.5 | -0.673 | 0.01274 | -0.053 | -52.848
-9 | -0.638 | 0.01198 | -0.054 | -53.206
-8.5 | -0.598 | 0.01146 | -0.054 | -52.166
-8 | -0.555 | 0.01112 | -0.055 | -49.886
-7.5 | -0.508 | 0.01129 | -0.056 | -45.04
-7 | -0.459 | 0.01055 | -0.056 | -43.514
-6.5 | -0.407 | 0.01036 | -0.057 | -39.305
-6 | -0.353 | 0.01004 | -0.058 | -35.181
-5.5 | -0.297 | 0.01026 | -0.058 | -28.972
-5 | -0.24 | 0.00979 | -0.059 | -24.52
-4.5 | -0.182 | 0.00957 | -0.059 | -18.966
-4 | -0.122 | 0.00961 | -0.06 | -12.709
-3.5 | -0.062 | 0.00947 | -0.061 | -6.549
-3 | -0.002 | 0.0094 | -0.061 | -0.162
-2.5 | 0.059 | 0.00925 | -0.062 | 6.402
-2 | 0.12 | 0.00885 | -0.063 | 13.575
-1.5 | 0.181 | 0.00871 | -0.063 | 20.817
-1 | 0.242 | 0.0084 | -0.064 | 28.838
-0.5 | 0.303 | 0.00842 | -0.065 | 36.029
0 | 0.367 | 0.00843 | -0.065 | 43.496
0.5 | 0.428 | 0.00854 | -0.066 | 50.135
1 | 0.489 | 0.00869 | -0.067 | 56.322
1.5 | 0.55 | 0.00874 | -0.067 | 62.987
2 | 0.611 | 0.0089 | -0.068 | 68.7
2.5 | 0.672 | 0.00818 | -0.069 | 82.225
3 | 0.733 | 0.0085 | -0.069 | 86.224
3.5 | 0.794 | 0.00883 | -0.07 | 89.885
4 | 0.854 | 0.00925 | -0.07 | 92.361
4.5 | 0.914 | 0.00937 | -0.071 | 97.527
5 | 0.973 | 0.00978 | -0.072 | 99.486
5.5 | 1.032 | 0.01055 | -0.072 | 97.888
6 | 1.091 | 0.01118 | -0.073 | 97.513
6.5 | 1.147 | 0.01208 | -0.074 | 94.989
7 | 1.203 | 0.01263 | -0.074 | 95.229
7.5 | 1.257 | 0.01327 | -0.075 | 94.739
8 | 1.309 | 0.01414 | -0.076 | 92.565
8.5 | 1.359 | 0.01472 | -0.076 | 92.292
9 | 1.406 | 0.01536 | -0.077 | 91.488
9.5 | 1.45 | 0.01643 | -0.077 | 88.21
10 | 1.491 | 0.0172 | -0.078 | 86.634
10.5 | 1.528 | 0.01843 | -0.079 | 82.893
11 | 1.562 | 0.01925 | -0.079 | 81.138
11.5 | 1.592 | 0.02019 | -0.08 | 78.863
12 | 1.583 | 0.02187 | -0.079 | 72.354
12.5 | 1.596 | 0.02344 | -0.079 | 68.077
13 | 1.605 | 0.02511 | -0.079 | 63.906
13.5 | 1.608 | 0.02702 | -0.079 | 59.536
14 | 1.607 | 0.02926 | -0.079 | 54.934
14.5 | 1.591 | 0.03194 | -0.079 | 49.814
15 | 1.568 | 0.03516 | -0.079 | 44.61
15.5 | 1.542 | 0.03835 | -0.079 | 40.209
16 | 1.51 | 0.04226 | -0.079 | 35.729
16.5 | 1.473 | 0.04656 | -0.078 | 31.643
17 | 1.429 | 0.05309 | -0.078 | 26.915
17.5 | 1.385 | 0.05855 | -0.078 | 23.661
18 | 1.335 | 0.06702 | -0.077 | 19.913
18.5 | 1.281 | 0.07676 | -0.076 | 16.692

## 60. Re 3M Mach 0.10 (2)
BIGFOIL.COM POLAR EXPORT
GA 30A412
GA 30A412 |  |  |  | Cl Max: | 1.7865 | at alpha= | 18.5 | deg
XFOIL ncrit=9 |  |  |  | L/D Max: | 139.63 | at alpha= | 4.5 | deg
Re: | 3000000 |  |  | Cd Min: | 0.15156 | at alpha= | -17.5 | deg
Mach: | 0.1 |  |  | Cl=0 at alpha= | -2.9783 | deg
|  |  |  | @ Cl=0.1, Cd= | 0.0061663
|  |  |  | @ Cl=0.4, Cd= | 0.00531
|  |  |  | @ Cl=0.6, Cd= | 0.0046856
alpha (deg) | Cl | Cd | Cm | Cl/Cd
-17.5 | -0.743 | 0.15156 | -0.0016 | -4.9023
-17 | -0.8487 | 0.12081 | -0.0184 | -7.0251
-16.5 | -1.2951 | 0.03427 | -0.0827 | -37.7911
-16 | -1.3098 | 0.02868 | -0.0824 | -45.6695
-15.5 | -1.2964 | 0.02579 | -0.0793 | -50.2675
-15 | -1.2675 | 0.02357 | -0.0771 | -53.776
-14.5 | -1.233 | 0.02175 | -0.075 | -56.6897
-14 | -1.1962 | 0.02027 | -0.0726 | -59.0133
-13.5 | -1.1656 | 0.01825 | -0.0693 | -63.8685
-13 | -1.111 | 0.01639 | -0.0704 | -67.7852
-12.5 | -1.0509 | 0.01515 | -0.072 | -69.3663
-12 | -0.9949 | 0.01415 | -0.0724 | -70.311
-11.5 | -0.9424 | 0.01326 | -0.0718 | -71.0709
-11 | -0.8928 | 0.01252 | -0.0705 | -71.3099
-10.5 | -0.842 | 0.0119 | -0.0693 | -70.7563
-10 | -0.7908 | 0.01112 | -0.0683 | -71.1151
-9.5 | -0.7379 | 0.01051 | -0.0675 | -70.2093
-9 | -0.6837 | 0.01005 | -0.067 | -68.0299
-8.5 | -0.6283 | 0.00966 | -0.0667 | -65.0414
-8 | -0.5733 | 0.00915 | -0.0663 | -62.6557
-7.5 | -0.5172 | 0.00881 | -0.0661 | -58.706
-7 | -0.461 | 0.00844 | -0.0659 | -54.6209
-6.5 | -0.4041 | 0.00817 | -0.0659 | -49.4614
-6 | -0.3473 | 0.00785 | -0.0658 | -44.242
-5.5 | -0.2899 | 0.00763 | -0.0658 | -37.9948
-5 | -0.2328 | 0.00737 | -0.0658 | -31.5875
-4.5 | -0.1753 | 0.00714 | -0.0659 | -24.5518
-4 | -0.1177 | 0.00694 | -0.066 | -16.9597
-3.5 | -0.0602 | 0.00675 | -0.0661 | -8.9185
-3 | -0.0025 | 0.00653 | -0.0662 | -0.38285
-2.5 | 0.0551 | 0.00633 | -0.0664 | 8.7046
-2 | 0.1127 | 0.00612 | -0.0665 | 18.415
-1.5 | 0.1702 | 0.00594 | -0.0667 | 28.6532
-1 | 0.2276 | 0.00574 | -0.0669 | 39.6516
-0.5 | 0.285 | 0.00554 | -0.0671 | 51.444
0 | 0.3425 | 0.0054 | -0.0673 | 63.4259
0.5 | 0.4 | 0.00531 | -0.0675 | 75.3296
1 | 0.4573 | 0.00525 | -0.0677 | 87.1048
1.5 | 0.514 | 0.00523 | -0.0678 | 98.2792
2 | 0.5651 | 0.0047 | -0.067 | 120.234
2.5 | 0.6134 | 0.00468 | -0.065 | 131.0684
3 | 0.6686 | 0.00495 | -0.0646 | 135.0707
3.5 | 0.7322 | 0.0053 | -0.0663 | 138.1509
4 | 0.8008 | 0.00578 | -0.0693 | 138.5467
4.5 | 0.8671 | 0.00621 | -0.0718 | 139.6296
5 | 0.9261 | 0.00666 | -0.0727 | 139.0541
5.5 | 0.9728 | 0.0071 | -0.0708 | 137.0141
6 | 1.0194 | 0.00758 | -0.069 | 134.4855
6.5 | 1.0661 | 0.00812 | -0.0673 | 131.2931
7 | 1.1134 | 0.00872 | -0.0657 | 127.6835
7.5 | 1.1621 | 0.00929 | -0.0645 | 125.0915
8 | 1.2102 | 0.00992 | -0.0633 | 121.996
8.5 | 1.2588 | 0.01051 | -0.0621 | 119.7716
9 | 1.3065 | 0.01114 | -0.0609 | 117.2801
9.5 | 1.3539 | 0.01175 | -0.0596 | 115.2255
10 | 1.3998 | 0.01243 | -0.0581 | 112.6146
10.5 | 1.4439 | 0.01315 | -0.0564 | 109.8023
11 | 1.4857 | 0.01394 | -0.0543 | 106.5782
11.5 | 1.5223 | 0.0148 | -0.0513 | 102.8581
12 | 1.5551 | 0.01574 | -0.0478 | 98.7992
12.5 | 1.5875 | 0.01678 | -0.0446 | 94.6067
13 | 1.6165 | 0.0181 | -0.0413 | 89.3094
13.5 | 1.6462 | 0.01947 | -0.0384 | 84.5506
14 | 1.6703 | 0.02132 | -0.0353 | 78.3443
14.5 | 1.6971 | 0.02312 | -0.0329 | 73.404
15 | 1.7191 | 0.0254 | -0.0305 | 67.6811
15.5 | 1.7354 | 0.02827 | -0.028 | 61.3866
16 | 1.7548 | 0.03104 | -0.0262 | 56.5335
16.5 | 1.7688 | 0.03437 | -0.0245 | 51.4635
17 | 1.7769 | 0.03839 | -0.0229 | 46.2855
17.5 | 1.7797 | 0.04315 | -0.0216 | 41.2445
18 | 1.786 | 0.04779 | -0.021 | 37.3718
18.5 | 1.7865 | 0.05326 | -0.0206 | 33.543
19 | 1.7815 | 0.05962 | -0.0208 | 29.8809
19.5 | 1.7694 | 0.06707 | -0.0216 | 26.3814
20 | 1.7494 | 0.07587 | -0.0231 | 23.0579

## 61. Re 3M Mach 0.25 (1)
BIGFOIL.COM POLAR EXPORT
GA 30A412
GA 30A412 |  |  |  | Cl Max: | 1.569 | at alpha= | 11 | deg
JavaFoil+Calcfoil stall+Eppler ext transition |  |  |  | L/D Max: | 99.684 | at alpha= | 5 | deg
Re: | 3000000 |  |  | Cd Min: | 0.00844 | at alpha= | 0 | deg
Mach: | 0.25 |  |  | Cl=0 at alpha= | -2.9841 | deg
|  |  |  | @ Cl=0.1, Cd= | 0.0089692
|  |  |  | @ Cl=0.4, Cd= | 0.0084875
|  |  |  | @ Cl=0.6, Cd= | 0.0089756
alpha (deg) | Cl | Cd | Cm | Cl/Cd
-14 | -0.485 | 0.10495 | -0.026 | -4.621
-13.5 | -0.513 | 0.09836 | -0.026 | -5.213
-13 | -0.536 | 0.09218 | -0.027 | -5.815
-12.5 | -0.554 | 0.08618 | -0.028 | -6.426
-12 | -0.566 | 0.08012 | -0.029 | -7.067
-11.5 | -0.574 | 0.07369 | -0.031 | -7.79
-11 | -0.578 | 0.06556 | -0.034 | -8.82
-10.5 | -0.578 | 0.05738 | -0.037 | -10.078
-10 | -0.578 | 0.04695 | -0.041 | -12.316
-9.5 | -0.585 | 0.03117 | -0.046 | -18.759
-9 | -0.628 | 0.01294 | -0.055 | -48.505
-8.5 | -0.595 | 0.01218 | -0.056 | -48.824
-8 | -0.556 | 0.01151 | -0.057 | -48.301
-7.5 | -0.513 | 0.01161 | -0.057 | -44.176
-7 | -0.465 | 0.01086 | -0.058 | -42.843
-6.5 | -0.414 | 0.01055 | -0.058 | -39.27
-6 | -0.36 | 0.01021 | -0.059 | -35.31
-5.5 | -0.304 | 0.01042 | -0.06 | -29.17
-5 | -0.246 | 0.00991 | -0.06 | -24.812
-4.5 | -0.186 | 0.00988 | -0.061 | -18.834
-4 | -0.125 | 0.00975 | -0.062 | -12.849
-3.5 | -0.064 | 0.0096 | -0.062 | -6.635
-3 | -0.002 | 0.00953 | -0.063 | -0.164
-2.5 | 0.061 | 0.00929 | -0.064 | 6.551
-2 | 0.123 | 0.00878 | -0.064 | 14.056
-1.5 | 0.186 | 0.00871 | -0.065 | 21.369
-1 | 0.249 | 0.00847 | -0.066 | 29.412
-0.5 | 0.312 | 0.00847 | -0.066 | 36.783
0 | 0.377 | 0.00844 | -0.067 | 44.663
0.5 | 0.44 | 0.00857 | -0.068 | 51.289
1 | 0.503 | 0.00877 | -0.068 | 57.293
1.5 | 0.565 | 0.00887 | -0.069 | 63.736
2 | 0.628 | 0.00906 | -0.07 | 69.356
2.5 | 0.691 | 0.00925 | -0.07 | 74.666
3 | 0.753 | 0.00869 | -0.071 | 86.709
3.5 | 0.815 | 0.00903 | -0.072 | 90.32
4 | 0.877 | 0.00946 | -0.072 | 92.705
4.5 | 0.939 | 0.00954 | -0.073 | 98.355
5 | 0.999 | 0.01003 | -0.074 | 99.684
5.5 | 1.06 | 0.01093 | -0.074 | 96.995
6 | 1.119 | 0.01158 | -0.075 | 96.654
6.5 | 1.177 | 0.01248 | -0.076 | 94.29
7 | 1.233 | 0.01317 | -0.076 | 93.677
7.5 | 1.288 | 0.01386 | -0.077 | 92.908
8 | 1.34 | 0.01477 | -0.078 | 90.683
8.5 | 1.388 | 0.01543 | -0.078 | 89.979
9 | 1.433 | 0.01622 | -0.079 | 88.351
9.5 | 1.474 | 0.01739 | -0.08 | 84.76
10 | 1.511 | 0.01863 | -0.08 | 81.099
10.5 | 1.543 | 0.01963 | -0.081 | 78.576
11 | 1.569 | 0.02073 | -0.082 | 75.694
11.5 | 1.551 | 0.02268 | -0.08 | 68.36
12 | 1.556 | 0.02452 | -0.08 | 63.446
12.5 | 1.554 | 0.02656 | -0.08 | 58.496
13 | 1.544 | 0.02911 | -0.08 | 53.037
13.5 | 1.527 | 0.032 | -0.08 | 47.71
14 | 1.502 | 0.03545 | -0.08 | 42.374
14.5 | 1.453 | 0.04023 | -0.079 | 36.111
15 | 1.397 | 0.04456 | -0.079 | 31.341
15.5 | 1.327 | 0.05154 | -0.078 | 25.747
16 | 1.246 | 0.0613 | -0.077 | 20.328

## 62. Re 3M Mach 0.25 (2)
BIGFOIL.COM POLAR EXPORT
GA 30A412
GA 30A412 |  |  |  | Cl Max: | 1.7352 | at alpha= | 16 | deg
XFOIL ncrit=9 |  |  |  | L/D Max: | 139.922 | at alpha= | 4.5 | deg
Re: | 3000000 |  |  | Cd Min: | 0.21261 | at alpha= | -18 | deg
Mach: | 0.25 |  |  | Cl=0 at alpha= | -2.974 | deg
|  |  |  | @ Cl=0.1, Cd= | 0.0062601
|  |  |  | @ Cl=0.4, Cd= | 0.0053901
|  |  |  | @ Cl=0.6, Cd= | 0.0049106
alpha (deg) | Cl | Cd | Cm | Cl/Cd
-18 | -0.5997 | 0.21261 | 0.0229 | -2.8207
-17.5 | -0.5811 | 0.20661 | 0.0192 | -2.8125
-17 | -0.5647 | 0.19848 | 0.0149 | -2.8451
-16.5 | -0.5498 | 0.19063 | 0.0109 | -2.8841
-15 | -0.734 | 0.11512 | -0.0242 | -6.376
-14.5 | -0.8159 | 0.09313 | -0.0376 | -8.7609
-14 | -0.9173 | 0.07029 | -0.0532 | -13.0502
-13.5 | -1.0396 | 0.03772 | -0.084 | -27.561
-13 | -1.0724 | 0.029 | -0.086 | -36.9793
-12.5 | -1.0666 | 0.02371 | -0.0832 | -44.9852
-12 | -1.0266 | 0.01907 | -0.0838 | -53.8332
-11.5 | -0.9751 | 0.01691 | -0.0828 | -57.6641
-11 | -0.9279 | 0.0153 | -0.0803 | -60.6471
-10.5 | -0.878 | 0.01398 | -0.0779 | -62.804
-10 | -0.8251 | 0.0129 | -0.076 | -63.9612
-9.5 | -0.7698 | 0.01203 | -0.0745 | -63.99
-9 | -0.7148 | 0.011 | -0.0731 | -64.9818
-8.5 | -0.6572 | 0.01034 | -0.0721 | -63.559
-8 | -0.5987 | 0.00982 | -0.0713 | -60.9674
-7.5 | -0.5403 | 0.00925 | -0.0705 | -58.4108
-7 | -0.481 | 0.00884 | -0.07 | -54.4118
-6.5 | -0.4217 | 0.00843 | -0.0695 | -50.0237
-6 | -0.3619 | 0.00814 | -0.0691 | -44.4595
-5 | -0.2425 | 0.00753 | -0.0686 | -32.2045
-4.5 | -0.1825 | 0.00731 | -0.0685 | -24.9658
-4 | -0.1226 | 0.00707 | -0.0685 | -17.3409
-3.5 | -0.0627 | 0.00684 | -0.0685 | -9.1667
-3 | -0.0031 | 0.00663 | -0.0685 | -0.46757
-2.5 | 0.0566 | 0.00642 | -0.0685 | 8.8162
-2 | 0.1163 | 0.0062 | -0.0687 | 18.7581
-1.5 | 0.1758 | 0.006 | -0.0688 | 29.3
-1 | 0.2352 | 0.00581 | -0.0689 | 40.4819
-0.5 | 0.2945 | 0.00562 | -0.0691 | 52.4021
0 | 0.3539 | 0.00546 | -0.0692 | 64.8168
0.5 | 0.4133 | 0.00537 | -0.0694 | 76.9646
1 | 0.4724 | 0.00533 | -0.0696 | 88.6304
1.5 | 0.5311 | 0.00532 | -0.0696 | 99.8308
2 | 0.585 | 0.00496 | -0.069 | 117.9435
2.5 | 0.6336 | 0.0048 | -0.0666 | 132
3 | 0.69 | 0.00507 | -0.066 | 136.0947
3.5 | 0.7562 | 0.00543 | -0.0677 | 139.2634
4 | 0.8265 | 0.00596 | -0.0705 | 138.6745
4.5 | 0.8955 | 0.0064 | -0.073 | 139.9219
5 | 0.9555 | 0.00688 | -0.0735 | 138.8808
5.5 | 1.003 | 0.00737 | -0.0712 | 136.0923
6 | 1.0509 | 0.00789 | -0.069 | 133.1939
6.5 | 1.099 | 0.00847 | -0.0669 | 129.7521
7 | 1.1482 | 0.0091 | -0.065 | 126.1758
7.5 | 1.198 | 0.00975 | -0.0633 | 122.8718
8 | 1.2475 | 0.01043 | -0.0616 | 119.6069
8.5 | 1.2967 | 0.01112 | -0.0598 | 116.6097
9 | 1.3455 | 0.01181 | -0.0579 | 113.9289
9.5 | 1.3928 | 0.01254 | -0.0558 | 111.0686
10 | 1.4377 | 0.01334 | -0.0533 | 107.7736
10.5 | 1.4771 | 0.01422 | -0.0498 | 103.8748
11 | 1.5117 | 0.01525 | -0.0456 | 99.1279
11.5 | 1.5457 | 0.01642 | -0.0418 | 94.1352
12 | 1.5786 | 0.01777 | -0.0382 | 88.8351
12.5 | 1.608 | 0.01945 | -0.0345 | 82.6735
13 | 1.6365 | 0.02136 | -0.0313 | 76.6152
13.5 | 1.6608 | 0.02372 | -0.0281 | 70.0169
14 | 1.685 | 0.02627 | -0.0254 | 64.1416
14.5 | 1.7018 | 0.02956 | -0.0228 | 57.571
15 | 1.7178 | 0.03308 | -0.0205 | 51.9287
15.5 | 1.7299 | 0.03709 | -0.0185 | 46.6406
16 | 1.7352 | 0.04192 | -0.0169 | 41.3931
16.5 | 1.7349 | 0.04761 | -0.0158 | 36.4398
17 | 1.7352 | 0.0535 | -0.0152 | 32.4336
17.5 | 1.7287 | 0.06043 | -0.0154 | 28.6067
18 | 1.7151 | 0.06845 | -0.0162 | 25.0562
18.5 | 1.6925 | 0.07791 | -0.0181 | 21.7238
19 | 1.6659 | 0.08829 | -0.0208 | 18.8685
19.5 | 1.6369 | 0.09928 | -0.0243 | 16.4877
20 | 1.6026 | 0.11139 | -0.0289 | 14.3873

## 63. Re 3M Mach 0.50 (1)
BIGFOIL.COM POLAR EXPORT
GA 30A412
GA 30A412 |  |  |  | Cl Max: | 1.444 | at alpha= | 8 | deg
JavaFoil+Calcfoil stall+Eppler ext transition |  |  |  | L/D Max: | 97.576 | at alpha= | 5 | deg
Re: | 3000000 |  |  | Cd Min: | 0.00881 | at alpha= | -0.5 | deg
Mach: | 0.5 |  |  | Cl=0 at alpha= | -2.9857 | deg
|  |  |  | @ Cl=0.1, Cd= | 0.0093949
|  |  |  | @ Cl=0.4, Cd= | 0.0088243
|  |  |  | @ Cl=0.6, Cd= | 0.0093306
alpha (deg) | Cl | Cd | Cm | Cl/Cd
-20 | -0.95 | 0.17108 | -0.029 | -5.556
-19.5 | -0.923 | 0.16756 | -0.029 | -5.51
-19 | -0.896 | 0.16164 | -0.029 | -5.542
-18.5 | -0.868 | 0.15712 | -0.029 | -5.527
-18 | -0.841 | 0.15557 | -0.029 | -5.407
-17.5 | -0.814 | 0.14862 | -0.03 | -5.477
-17 | -0.788 | 0.1521 | -0.03 | -5.182
-16.5 | -0.761 | 0.1427 | -0.031 | -5.334
-16 | -0.733 | 0.13556 | -0.031 | -5.407
-15.5 | -0.704 | 0.13209 | -0.03 | -5.331
-15 | -0.675 | 0.12557 | -0.03 | -5.378
-14.5 | -0.648 | 0.12006 | -0.03 | -5.394
-14 | -0.62 | 0.1133 | -0.03 | -5.469
-13.5 | -0.592 | 0.10934 | -0.03 | -5.412
-13 | -0.564 | 0.10629 | -0.03 | -5.305
-12.5 | -0.536 | 0.10178 | -0.03 | -5.265
-12 | -0.508 | 0.09905 | -0.03 | -5.129
-11.5 | -0.48 | 0.09483 | -0.031 | -5.063
-11 | -0.451 | 0.08902 | -0.028 | -5.063
-10.5 | -0.423 | 0.08611 | -0.028 | -4.91
-10 | -0.395 | 0.08367 | -0.028 | -4.72
-9.5 | -0.367 | 0.07879 | -0.029 | -4.661
-9 | -0.339 | 0.07618 | -0.03 | -4.453
-8.5 | -0.311 | 0.06116 | -0.03 | -5.09
-8 | -0.285 | 0.05425 | -0.035 | -5.25
-7.5 | -0.255 | 0.05357 | -0.032 | -4.766
-7 | -0.288 | 0.04961 | -0.035 | -5.8
-6.5 | -0.397 | 0.01404 | -0.064 | -28.251
-6 | -0.375 | 0.01188 | -0.066 | -31.561
-5.5 | -0.326 | 0.01073 | -0.067 | -30.397
-5 | -0.268 | 0.01083 | -0.068 | -24.786
-4.5 | -0.205 | 0.01018 | -0.068 | -20.153
-4 | -0.139 | 0.01046 | -0.069 | -13.269
-3.5 | -0.071 | 0.0099 | -0.07 | -7.148
-3 | -0.002 | 0.00979 | -0.07 | -0.178
-2.5 | 0.068 | 0.0095 | -0.071 | 7.146
-2 | 0.138 | 0.00927 | -0.072 | 14.874
-1.5 | 0.208 | 0.00895 | -0.073 | 23.233
-1 | 0.278 | 0.00898 | -0.073 | 30.979
-0.5 | 0.348 | 0.00881 | -0.074 | 39.498
0 | 0.421 | 0.00883 | -0.075 | 47.677
0.5 | 0.491 | 0.00906 | -0.076 | 54.25
1 | 0.562 | 0.00926 | -0.076 | 60.631
1.5 | 0.632 | 0.00939 | -0.077 | 67.257
2 | 0.702 | 0.00971 | -0.078 | 72.267
2.5 | 0.771 | 0.01007 | -0.079 | 76.592
3 | 0.841 | 0.00956 | -0.079 | 87.934
3.5 | 0.91 | 0.01001 | -0.08 | 90.941
4 | 0.978 | 0.01054 | -0.081 | 92.825
4.5 | 1.046 | 0.01118 | -0.082 | 93.569
5 | 1.113 | 0.0114 | -0.082 | 97.576
5.5 | 1.178 | 0.01221 | -0.083 | 96.467
6 | 1.241 | 0.01343 | -0.084 | 92.433
6.5 | 1.301 | 0.01496 | -0.085 | 86.963
7 | 1.356 | 0.01632 | -0.085 | 83.077
7.5 | 1.405 | 0.01733 | -0.086 | 81.056
8 | 1.444 | 0.01875 | -0.087 | 76.994
8.5 | 1.437 | 0.0209 | -0.086 | 68.731
9 | 1.419 | 0.02382 | -0.086 | 59.571
9.5 | 1.347 | 0.02711 | -0.085 | 49.698
10 | 0.856 | 0.03414 | -0.084 | 25.069
10.5 | 0.865 | 0.04254 | -0.081 | 20.343
11 | 0.789 | 0.09033 | -0.047 | 8.738
11.5 | 0.814 | 0.09669 | -0.043 | 8.42
12 | 0.846 | 0.10012 | -0.05 | 8.454
12.5 | 0.877 | 0.10986 | -0.054 | 7.985
13 | 0.901 | 0.1121 | -0.051 | 8.042

## 64. Re 3M Mach 0.50 (2)
BIGFOIL.COM POLAR EXPORT
GA 30A412
GA 30A412 |  |  |  | Cl Max: | 1.6066 | at alpha= | 11.5 | deg
XFOIL ncrit=9 |  |  |  | L/D Max: | 141.047 | at alpha= | 3.5 | deg
Re: | 3000000 |  |  | Cd Min: | 0.25523 | at alpha= | -19.5 | deg
Mach: | 0.5 |  |  | Cl=0 at alpha= | -2.9553 | deg
|  |  |  | @ Cl=0.1, Cd= | 0.0066571
|  |  |  | @ Cl=0.4, Cd= | 0.0057621
|  |  |  | @ Cl=0.6, Cd= | 0.0057599
alpha (deg) | Cl | Cd | Cm | Cl/Cd
-19.5 | -0.6886 | 0.25523 | 0.0412 | -2.698
-19 | -0.6664 | 0.24654 | 0.0359 | -2.703
-18.5 | -0.6442 | 0.23819 | 0.0309 | -2.7046
-18 | -0.6229 | 0.23015 | 0.0262 | -2.7065
-17.5 | -0.5999 | 0.22313 | 0.0217 | -2.6886
-17 | -0.577 | 0.21602 | 0.0173 | -2.671
-16.5 | -0.5566 | 0.20673 | 0.0123 | -2.6924
-16 | -0.5365 | 0.19816 | 0.0076 | -2.7074
-15.5 | -0.5155 | 0.19108 | 0.0038 | -2.6978
-15 | -0.4963 | 0.18297 | -0.0004 | -2.7125
-14.5 | -0.4787 | 0.17458 | -0.0046 | -2.742
-14 | -0.4625 | 0.16593 | -0.0087 | -2.7873
-13.5 | -0.4496 | 0.15653 | -0.013 | -2.8723
-13 | -0.4381 | 0.14736 | -0.017 | -2.973
-12.5 | -0.4284 | 0.1384 | -0.0211 | -3.0954
-12 | -0.4168 | 0.13034 | -0.0247 | -3.1978
-11.5 | -0.4067 | 0.12213 | -0.0284 | -3.3301
-11 | -0.3995 | 0.11361 | -0.0322 | -3.5164
-10.5 | -0.4017 | 0.10237 | -0.0387 | -3.924
-10 | -0.4255 | 0.09067 | -0.0432 | -4.6928
-9.5 | -0.4411 | 0.08015 | -0.0492 | -5.5034
-9 | -0.4558 | 0.06984 | -0.056 | -6.5263
-8.5 | -0.4765 | 0.05865 | -0.065 | -8.1245
-8 | -0.4968 | 0.04589 | -0.0804 | -10.8259
-7.5 | -0.5164 | 0.02973 | -0.0938 | -17.3697
-7 | -0.5289 | 0.01807 | -0.0945 | -29.2695
-6.5 | -0.4941 | 0.01215 | -0.0905 | -40.6667
-6 | -0.4301 | 0.0101 | -0.0872 | -42.5842
-5.5 | -0.3603 | 0.00904 | -0.0847 | -39.8562
-5 | -0.2889 | 0.00844 | -0.0829 | -34.2299
-4.5 | -0.2177 | 0.00799 | -0.0814 | -27.2466
-4 | -0.1468 | 0.0076 | -0.0804 | -19.3158
-3.5 | -0.0762 | 0.00729 | -0.0796 | -10.4527
-3 | -0.0062 | 0.00704 | -0.0789 | -0.88068
-2.5 | 0.0632 | 0.00679 | -0.0785 | 9.3078
-2 | 0.1324 | 0.00654 | -0.0782 | 20.2446
-1.5 | 0.201 | 0.00633 | -0.078 | 31.7536
-1 | 0.269 | 0.00611 | -0.0778 | 44.0262
-0.5 | 0.3371 | 0.00592 | -0.0778 | 56.9426
0 | 0.4048 | 0.00575 | -0.0777 | 70.4
0.5 | 0.4726 | 0.00569 | -0.0776 | 83.058
1 | 0.54 | 0.00566 | -0.0775 | 95.4064
1.5 | 0.6061 | 0.00577 | -0.0771 | 105.0433
2 | 0.6714 | 0.0059 | -0.0765 | 113.7966
2.5 | 0.7243 | 0.00534 | -0.0734 | 135.6367
3 | 0.7866 | 0.00565 | -0.0717 | 139.2212
3.5 | 0.8618 | 0.00611 | -0.0728 | 141.0475
4 | 0.9426 | 0.00673 | -0.0752 | 140.0594
4.5 | 1.0221 | 0.00736 | -0.077 | 138.8723
5 | 1.0788 | 0.00794 | -0.074 | 135.869
5.5 | 1.1292 | 0.0086 | -0.0695 | 131.3023
6 | 1.1803 | 0.00939 | -0.0651 | 125.6976
7 | 1.2862 | 0.01109 | -0.0567 | 115.9784
7.5 | 1.3315 | 0.01208 | -0.0511 | 110.2235
8 | 1.3757 | 0.0132 | -0.0454 | 104.2197
8.5 | 1.4195 | 0.01457 | -0.04 | 97.4262
9 | 1.4616 | 0.01627 | -0.0349 | 89.8341
9.5 | 1.5003 | 0.01843 | -0.0299 | 81.4053
10 | 1.5365 | 0.02103 | -0.0252 | 73.0623
10.5 | 1.5688 | 0.02416 | -0.0208 | 64.9338
11 | 1.5923 | 0.02812 | -0.0164 | 56.6252
11.5 | 1.6066 | 0.03295 | -0.0124 | 48.7587
12 | 1.6059 | 0.03911 | -0.0089 | 41.0611
12.5 | 1.5915 | 0.04677 | -0.0067 | 34.0282
13 | 1.5662 | 0.05586 | -0.0059 | 28.038
13.5 | 1.5343 | 0.06613 | -0.0069 | 23.2013
14 | 1.4984 | 0.07735 | -0.0093 | 19.3717
14.5 | 1.4599 | 0.08927 | -0.013 | 16.3538
15 | 1.419 | 0.10191 | -0.0178 | 13.9241
15.5 | 1.3804 | 0.11488 | -0.0237 | 12.016
16 | 1.3449 | 0.12798 | -0.0303 | 10.5087
16.5 | 1.3133 | 0.14128 | -0.0379 | 9.2957

## 65. Re 4M Mach 0.00 (1)
BIGFOIL.COM POLAR EXPORT
GA 30A412
GA 30A412 |  |  |  | Cl Max: | 1.627 | at alpha= | 14 | deg
JavaFoil+Calcfoil stall+Eppler ext transition |  |  |  | L/D Max: | 101.878 | at alpha= | 5 | deg
Re: | 4000000 |  |  | Cd Min: | 0.00828 | at alpha= | -0.5 | deg
Mach: | 0 |  |  | Cl=0 at alpha= | -2.9836 | deg
|  |  |  | @ Cl=0.1, Cd= | 0.0087385
|  |  |  | @ Cl=0.4, Cd= | 0.0084875
|  |  |  | @ Cl=0.6, Cd= | 0.00887
alpha (deg) | Cl | Cd | Cm | Cl/Cd
-15.5 | -0.676 | 0.10494 | -0.028 | -6.438
-15 | -0.681 | 0.10083 | -0.028 | -6.751
-14.5 | -0.685 | 0.09436 | -0.029 | -7.261
-14 | -0.687 | 0.08848 | -0.03 | -7.765
-13.5 | -0.687 | 0.08249 | -0.031 | -8.326
-13 | -0.686 | 0.07515 | -0.032 | -9.128
-12.5 | -0.682 | 0.06883 | -0.034 | -9.906
-12 | -0.678 | 0.06032 | -0.036 | -11.239
-11.5 | -0.675 | 0.04945 | -0.039 | -13.656
-11 | -0.681 | 0.03431 | -0.043 | -19.86
-10.5 | -0.725 | 0.01485 | -0.051 | -48.808
-10 | -0.708 | 0.01278 | -0.052 | -55.409
-9.5 | -0.675 | 0.01207 | -0.053 | -55.924
-9 | -0.638 | 0.01146 | -0.054 | -55.694
-8.5 | -0.598 | 0.01101 | -0.054 | -54.291
-8 | -0.554 | 0.01064 | -0.055 | -52.088
-7.5 | -0.507 | 0.01057 | -0.055 | -47.964
-7 | -0.458 | 0.01017 | -0.056 | -45
-6.5 | -0.406 | 0.01023 | -0.057 | -39.669
-6 | -0.352 | 0.00969 | -0.057 | -36.315
-5.5 | -0.296 | 0.00987 | -0.058 | -30.003
-5 | -0.239 | 0.00941 | -0.059 | -25.399
-4.5 | -0.181 | 0.00923 | -0.059 | -19.585
-4 | -0.122 | 0.00928 | -0.06 | -13.095
-3.5 | -0.062 | 0.00922 | -0.06 | -6.697
-3 | -0.002 | 0.00907 | -0.061 | -0.167
-2.5 | 0.059 | 0.00892 | -0.062 | 6.611
-2 | 0.12 | 0.00865 | -0.062 | 13.822
-1.5 | 0.18 | 0.00856 | -0.063 | 21.07
-1 | 0.241 | 0.00834 | -0.064 | 28.909
-0.5 | 0.302 | 0.00828 | -0.064 | 36.455
0 | 0.365 | 0.00839 | -0.065 | 43.497
0.5 | 0.426 | 0.00856 | -0.066 | 49.775
1 | 0.487 | 0.00864 | -0.066 | 56.309
1.5 | 0.548 | 0.00874 | -0.067 | 62.691
2 | 0.608 | 0.00889 | -0.068 | 68.45
2.5 | 0.669 | 0.00914 | -0.068 | 73.17
3 | 0.73 | 0.00937 | -0.069 | 77.829
3.5 | 0.79 | 0.00876 | -0.069 | 90.201
4 | 0.85 | 0.00902 | -0.07 | 94.254
4.5 | 0.909 | 0.00911 | -0.071 | 99.819
5 | 0.969 | 0.00951 | -0.071 | 101.878
5.5 | 1.027 | 0.01034 | -0.072 | 99.312
6 | 1.085 | 0.0109 | -0.073 | 99.591
6.5 | 1.142 | 0.0116 | -0.073 | 98.481
7 | 1.198 | 0.01218 | -0.074 | 98.289
7.5 | 1.251 | 0.01277 | -0.075 | 97.999
8 | 1.304 | 0.01352 | -0.075 | 96.447
8.5 | 1.353 | 0.01405 | -0.076 | 96.333
9 | 1.4 | 0.01467 | -0.076 | 95.429
9.5 | 1.445 | 0.01551 | -0.077 | 93.124
10 | 1.486 | 0.01626 | -0.078 | 91.407
10.5 | 1.524 | 0.01737 | -0.078 | 87.75
11 | 1.559 | 0.01814 | -0.079 | 85.942
11.5 | 1.591 | 0.01897 | -0.08 | 83.858
12 | 1.618 | 0.02 | -0.08 | 80.909
12.5 | 1.606 | 0.02165 | -0.079 | 74.187
13 | 1.618 | 0.02307 | -0.079 | 70.116
13.5 | 1.625 | 0.0247 | -0.079 | 65.771
14 | 1.627 | 0.02664 | -0.079 | 61.079
14.5 | 1.615 | 0.02885 | -0.079 | 55.962
15 | 1.597 | 0.03147 | -0.079 | 50.73
15.5 | 1.575 | 0.03414 | -0.079 | 46.131
16 | 1.547 | 0.03775 | -0.079 | 40.979
16.5 | 1.517 | 0.04103 | -0.079 | 36.978
17 | 1.479 | 0.04624 | -0.079 | 31.986
17.5 | 1.44 | 0.05112 | -0.078 | 28.176
18 | 1.398 | 0.05689 | -0.078 | 24.583
18.5 | 1.354 | 0.06354 | -0.078 | 21.308
19 | 1.308 | 0.07089 | -0.077 | 18.451

## 66. Re 4M Mach 0.00 (2)
BIGFOIL.COM POLAR EXPORT
GA 30A412
GA 30A412 |  |  |  | Cl Max: | 1.839 | at alpha= | 18.5 | deg
XFOIL ncrit=9 |  |  |  | L/D Max: | 142.998 | at alpha= | 5 | deg
Re: | 4000000 |  |  | Cd Min: | 0.16882 | at alpha= | -19 | deg
Mach: | 0 |  |  | Cl=0 at alpha= | -2.974 | deg
|  |  |  | @ Cl=0.1, Cd= | 0.0059055
|  |  |  | @ Cl=0.4, Cd= | 0.0051398
|  |  |  | @ Cl=0.6, Cd= | 0.0049739
alpha (deg) | Cl | Cd | Cm | Cl/Cd
-19 | -0.7811 | 0.16882 | 0.0087 | -4.6268
-18 | -1.4513 | 0.03102 | -0.0836 | -46.7859
-17.5 | -1.4549 | 0.02709 | -0.0816 | -53.7062
-17 | -1.4412 | 0.02473 | -0.078 | -58.2774
-16.5 | -1.4119 | 0.02284 | -0.0759 | -61.817
-16 | -1.3771 | 0.02122 | -0.0741 | -64.8963
-15.5 | -1.3389 | 0.0198 | -0.0724 | -67.6212
-15 | -1.2987 | 0.01855 | -0.0707 | -70.0108
-14.5 | -1.2593 | 0.01745 | -0.0686 | -72.1662
-14 | -1.2134 | 0.01643 | -0.0675 | -73.8527
-13 | -1.0972 | 0.01453 | -0.0701 | -75.5127
-12.5 | -1.0445 | 0.01337 | -0.0702 | -78.1227
-12 | -0.9959 | 0.01245 | -0.0692 | -79.992
-11.5 | -0.947 | 0.01176 | -0.068 | -80.5272
-11 | -0.8961 | 0.01118 | -0.0671 | -80.1521
-10.5 | -0.844 | 0.01069 | -0.0664 | -78.9523
-10 | -0.7905 | 0.01025 | -0.0659 | -77.122
-9.5 | -0.737 | 0.00975 | -0.0655 | -75.5897
-9 | -0.6827 | 0.00927 | -0.0652 | -73.6462
-8.5 | -0.6276 | 0.00892 | -0.065 | -70.3587
-7 | -0.4598 | 0.00795 | -0.0648 | -57.8365
-6.5 | -0.4034 | 0.00764 | -0.0648 | -52.801
-6 | -0.3466 | 0.0074 | -0.0649 | -46.8378
-5.5 | -0.2897 | 0.00718 | -0.0649 | -40.3482
-5 | -0.2325 | 0.00697 | -0.0651 | -33.3572
-4.5 | -0.1752 | 0.00678 | -0.0652 | -25.8407
-4 | -0.1177 | 0.0066 | -0.0654 | -17.8333
-3.5 | -0.0604 | 0.00641 | -0.0655 | -9.4228
-3 | -0.003 | 0.00622 | -0.0657 | -0.48232
-2.5 | 0.0546 | 0.00604 | -0.0659 | 9.0397
-2 | 0.112 | 0.00587 | -0.0661 | 19.0801
-1.5 | 0.1693 | 0.0057 | -0.0664 | 29.7018
-1 | 0.2267 | 0.00553 | -0.0666 | 40.9946
-0.5 | 0.2841 | 0.00536 | -0.0668 | 53.0037
0 | 0.3413 | 0.00521 | -0.0671 | 65.5086
0.5 | 0.3986 | 0.00514 | -0.0673 | 77.5486
1 | 0.4553 | 0.00513 | -0.0675 | 88.7524
1.5 | 0.5116 | 0.00517 | -0.0676 | 98.9555
2 | 0.5668 | 0.0053 | -0.0676 | 106.9434
2.5 | 0.6177 | 0.0048 | -0.0668 | 128.6875
3 | 0.6668 | 0.00482 | -0.0651 | 138.3402
3.5 | 0.7204 | 0.00512 | -0.0646 | 140.7031
4 | 0.7803 | 0.00556 | -0.0656 | 140.3417
4.5 | 0.8469 | 0.00595 | -0.0683 | 142.3361
5 | 0.9109 | 0.00637 | -0.0703 | 142.9984
5.5 | 0.9702 | 0.00688 | -0.0715 | 141.0174
6 | 1.0161 | 0.00734 | -0.0696 | 138.4332
6.5 | 1.0624 | 0.00784 | -0.0678 | 135.5102
7 | 1.1098 | 0.00836 | -0.0664 | 132.7512
7.5 | 1.159 | 0.00885 | -0.0653 | 130.9605
8 | 1.2077 | 0.00941 | -0.0643 | 128.3422
8.5 | 1.2564 | 0.00998 | -0.0633 | 125.8918
9 | 1.3052 | 0.01052 | -0.0624 | 124.0684
9.5 | 1.353 | 0.0111 | -0.0613 | 121.8919
10 | 1.4 | 0.0117 | -0.0601 | 119.6581
10.5 | 1.4455 | 0.01235 | -0.0588 | 117.0445
11 | 1.4894 | 0.01304 | -0.0572 | 114.2178
11.5 | 1.5314 | 0.01378 | -0.0554 | 111.1321
12 | 1.5689 | 0.01457 | -0.0527 | 107.6802
12.5 | 1.6003 | 0.0155 | -0.0491 | 103.2452
13 | 1.6333 | 0.01643 | -0.0462 | 99.4096
13.5 | 1.6618 | 0.0177 | -0.0429 | 93.887
14 | 1.6922 | 0.01893 | -0.0402 | 89.3925
14.5 | 1.7184 | 0.02052 | -0.0374 | 83.7427
15 | 1.7421 | 0.02242 | -0.0347 | 77.7029
15.5 | 1.7667 | 0.02438 | -0.0325 | 72.4651
16 | 1.7868 | 0.02678 | -0.0303 | 66.7214
16.5 | 1.8015 | 0.02979 | -0.0281 | 60.4733
17 | 1.8165 | 0.03287 | -0.0264 | 55.2632
17.5 | 1.8291 | 0.0363 | -0.0249 | 50.3884
18 | 1.8366 | 0.04036 | -0.0236 | 45.5055
18.5 | 1.839 | 0.04519 | -0.0226 | 40.6948
19 | 1.8365 | 0.05074 | -0.0221 | 36.1943
19.5 | 1.8372 | 0.05621 | -0.022 | 32.6846
20 | 1.8318 | 0.06253 | -0.0224 | 29.2947

## 67. Re 4M Mach 0.10 (1)
BIGFOIL.COM POLAR EXPORT
GA 30A412
GA 30A412 |  |  |  | Cl Max: | 1.618 | at alpha= | 12 | deg
JavaFoil+Calcfoil stall+Eppler ext transition |  |  |  | L/D Max: | 101.517 | at alpha= | 5 | deg
Re: | 4000000 |  |  | Cd Min: | 0.00828 | at alpha= | -0.5 | deg
Mach: | 0.1 |  |  | Cl=0 at alpha= | -2.9836 | deg
|  |  |  | @ Cl=0.1, Cd= | 0.0087857
|  |  |  | @ Cl=0.4, Cd= | 0.0084557
|  |  |  | @ Cl=0.6, Cd= | 0.0088711
alpha (deg) | Cl | Cd | Cm | Cl/Cd
-15 | -0.654 | 0.10314 | -0.027 | -6.34
-14.5 | -0.661 | 0.09689 | -0.028 | -6.822
-14 | -0.666 | 0.0909 | -0.029 | -7.323
-13.5 | -0.668 | 0.08461 | -0.03 | -7.901
-13 | -0.669 | 0.07815 | -0.031 | -8.556
-12.5 | -0.667 | 0.07129 | -0.033 | -9.362
-12 | -0.664 | 0.0638 | -0.035 | -10.407
-11.5 | -0.66 | 0.05454 | -0.038 | -12.104
-11 | -0.667 | 0.03881 | -0.042 | -17.174
-10.5 | -0.688 | 0.0209 | -0.048 | -32.929
-10 | -0.705 | 0.01298 | -0.053 | -54.294
-9.5 | -0.673 | 0.01221 | -0.053 | -55.159
-9 | -0.638 | 0.01162 | -0.054 | -54.891
-8.5 | -0.598 | 0.0111 | -0.054 | -53.901
-8 | -0.555 | 0.01072 | -0.055 | -51.752
-7.5 | -0.508 | 0.01056 | -0.056 | -48.14
-7 | -0.459 | 0.01026 | -0.056 | -44.722
-6.5 | -0.407 | 0.01033 | -0.057 | -39.403
-6 | -0.353 | 0.00963 | -0.058 | -36.677
-5.5 | -0.297 | 0.00993 | -0.058 | -29.955
-5 | -0.24 | 0.00952 | -0.059 | -25.216
-4.5 | -0.182 | 0.00932 | -0.059 | -19.487
-4 | -0.122 | 0.00934 | -0.06 | -13.078
-3.5 | -0.062 | 0.00919 | -0.061 | -6.748
-3 | -0.002 | 0.00912 | -0.061 | -0.167
-2.5 | 0.059 | 0.0089 | -0.062 | 6.658
-2 | 0.12 | 0.00873 | -0.063 | 13.77
-1.5 | 0.181 | 0.00855 | -0.063 | 21.201
-1 | 0.242 | 0.00837 | -0.064 | 28.944
-0.5 | 0.303 | 0.00828 | -0.065 | 36.645
0 | 0.367 | 0.00838 | -0.065 | 43.734
0.5 | 0.428 | 0.00852 | -0.066 | 50.258
1 | 0.489 | 0.00861 | -0.067 | 56.837
1.5 | 0.55 | 0.00874 | -0.067 | 62.94
2 | 0.611 | 0.0089 | -0.068 | 68.707
2.5 | 0.672 | 0.00916 | -0.069 | 73.43
3 | 0.733 | 0.00936 | -0.069 | 78.352
3.5 | 0.794 | 0.00881 | -0.07 | 90.073
4 | 0.854 | 0.00906 | -0.07 | 94.223
4.5 | 0.914 | 0.00919 | -0.071 | 99.429
5 | 0.973 | 0.00959 | -0.072 | 101.517
5.5 | 1.032 | 0.01038 | -0.072 | 99.464
6 | 1.091 | 0.011 | -0.073 | 99.154
6.5 | 1.147 | 0.01172 | -0.074 | 97.913
7 | 1.203 | 0.01228 | -0.074 | 97.953
7.5 | 1.257 | 0.01288 | -0.075 | 97.587
8 | 1.309 | 0.01363 | -0.076 | 96.081
8.5 | 1.359 | 0.01417 | -0.076 | 95.893
9 | 1.406 | 0.0148 | -0.077 | 94.954
9.5 | 1.45 | 0.01572 | -0.077 | 92.224
10 | 1.491 | 0.01642 | -0.078 | 90.751
10.5 | 1.528 | 0.01758 | -0.079 | 86.937
11 | 1.562 | 0.01833 | -0.079 | 85.201
11.5 | 1.592 | 0.01918 | -0.08 | 82.995
12 | 1.618 | 0.02026 | -0.081 | 79.854
12.5 | 1.602 | 0.02205 | -0.079 | 72.66
13 | 1.611 | 0.0236 | -0.079 | 68.263
13.5 | 1.615 | 0.0253 | -0.079 | 63.849
14 | 1.615 | 0.02735 | -0.08 | 59.033
14.5 | 1.599 | 0.02974 | -0.08 | 53.754
15 | 1.576 | 0.03255 | -0.079 | 48.421
15.5 | 1.55 | 0.03538 | -0.079 | 43.817
16 | 1.518 | 0.03912 | -0.079 | 38.801
16.5 | 1.482 | 0.04293 | -0.079 | 34.52
17 | 1.438 | 0.04872 | -0.079 | 29.509

## 68. Re 4M Mach 0.10 (2)
BIGFOIL.COM POLAR EXPORT
GA 30A412
GA 30A412 |  |  |  | Cl Max: | 1.8284 | at alpha= | 18 | deg
XFOIL ncrit=9 |  |  |  | L/D Max: | 142.964 | at alpha= | 5 | deg
Re: | 4000000 |  |  | Cd Min: | 0.2367 | at alpha= | -20 | deg
Mach: | 0.1 |  |  | Cl=0 at alpha= | -2.9741 | deg
|  |  |  | @ Cl=0.1, Cd= | 0.0059273
|  |  |  | @ Cl=0.4, Cd= | 0.005161
|  |  |  | @ Cl=0.6, Cd= | 0.0050342
alpha (deg) | Cl | Cd | Cm | Cl/Cd
-20 | -0.6622 | 0.2367 | 0.0388 | -2.7976
-18.5 | -0.7608 | 0.16578 | 0.0062 | -4.5892
-18 | -0.8182 | 0.14373 | -0.006 | -5.6926
-17.5 | -1.3973 | 0.03391 | -0.0845 | -41.2061
-17 | -1.4117 | 0.0282 | -0.0847 | -50.0603
-16.5 | -1.4034 | 0.0254 | -0.0809 | -55.252
-16 | -1.3761 | 0.02319 | -0.0785 | -59.3402
-15.5 | -1.342 | 0.02137 | -0.0764 | -62.7983
-15 | -1.304 | 0.01981 | -0.0744 | -65.8253
-14.5 | -1.2651 | 0.01845 | -0.0721 | -68.5691
-14 | -1.2237 | 0.01727 | -0.07 | -70.857
-13.5 | -1.1665 | 0.0161 | -0.071 | -72.4534
-13 | -1.1067 | 0.01506 | -0.0723 | -73.4861
-12.5 | -1.0516 | 0.01417 | -0.0724 | -74.2131
-12 | -1.0041 | 0.01291 | -0.0711 | -77.7769
-11.5 | -0.9552 | 0.01209 | -0.0697 | -79.0074
-11 | -0.904 | 0.01144 | -0.0686 | -79.021
-10.5 | -0.8514 | 0.01089 | -0.0678 | -78.1818
-10 | -0.7976 | 0.01041 | -0.0672 | -76.6186
-9.5 | -0.7428 | 0.00998 | -0.0667 | -74.4289
-9 | -0.6885 | 0.0094 | -0.0662 | -73.2447
-8.5 | -0.6329 | 0.00901 | -0.0659 | -70.2442
-8 | -0.5766 | 0.00869 | -0.0658 | -66.3521
-7.5 | -0.5204 | 0.00828 | -0.0656 | -62.8502
-6.5 | -0.4066 | 0.00768 | -0.0654 | -52.9427
-6 | -0.3492 | 0.00745 | -0.0655 | -46.8725
-5.5 | -0.2919 | 0.00721 | -0.0655 | -40.4854
-5 | -0.2343 | 0.00699 | -0.0656 | -33.5193
-4.5 | -0.1764 | 0.00681 | -0.0657 | -25.9031
-4 | -0.1186 | 0.00662 | -0.0658 | -17.9154
-3.5 | -0.0609 | 0.00643 | -0.066 | -9.4712
-3 | -0.003 | 0.00624 | -0.0661 | -0.48077
-2.5 | 0.0549 | 0.00606 | -0.0663 | 9.0594
-2 | 0.1127 | 0.00589 | -0.0665 | 19.1341
-1.5 | 0.1704 | 0.00571 | -0.0667 | 29.8424
-1 | 0.2281 | 0.00554 | -0.067 | 41.1733
-0.5 | 0.2859 | 0.00538 | -0.0672 | 53.1413
0 | 0.3433 | 0.00522 | -0.0674 | 65.7663
0.5 | 0.401 | 0.00516 | -0.0677 | 77.7132
1 | 0.4581 | 0.00513 | -0.0678 | 89.2982
1.5 | 0.5147 | 0.00518 | -0.0679 | 99.3629
2 | 0.5702 | 0.00532 | -0.0679 | 107.1805
2.5 | 0.6213 | 0.00483 | -0.0671 | 128.6335
3 | 0.6707 | 0.00485 | -0.0654 | 138.2887
3.5 | 0.7247 | 0.00514 | -0.0648 | 140.9922
4 | 0.785 | 0.00558 | -0.0659 | 140.681
4.5 | 0.852 | 0.00597 | -0.0685 | 142.7136
5 | 0.9164 | 0.00641 | -0.0705 | 142.9641
5.5 | 0.9759 | 0.00691 | -0.0716 | 141.2301
6 | 1.0221 | 0.00738 | -0.0697 | 138.4959
6.5 | 1.0686 | 0.00789 | -0.0678 | 135.4373
7 | 1.1162 | 0.00843 | -0.0663 | 132.4081
7.5 | 1.1658 | 0.00892 | -0.0652 | 130.6951
8 | 1.2146 | 0.00951 | -0.0641 | 127.7182
8.5 | 1.264 | 0.01006 | -0.063 | 125.6461
9 | 1.313 | 0.01061 | -0.062 | 123.7512
9.5 | 1.3611 | 0.0112 | -0.0608 | 121.5268
10 | 1.408 | 0.01184 | -0.0595 | 118.9189
10.5 | 1.4533 | 0.01252 | -0.0579 | 116.0783
11 | 1.4968 | 0.01325 | -0.0561 | 112.966
11.5 | 1.5381 | 0.01402 | -0.0539 | 109.7076
12 | 1.5736 | 0.01482 | -0.0507 | 106.1808
12.5 | 1.6056 | 0.0158 | -0.0472 | 101.6203
13 | 1.6377 | 0.01686 | -0.0441 | 97.1352
13.5 | 1.6669 | 0.01817 | -0.0408 | 91.7391
14 | 1.6963 | 0.01957 | -0.038 | 86.6786
14.5 | 1.721 | 0.02139 | -0.0351 | 80.4582
15 | 1.7458 | 0.02333 | -0.0326 | 74.8307
15.5 | 1.7688 | 0.02555 | -0.0303 | 69.229
16 | 1.7865 | 0.02829 | -0.028 | 63.1495
16.5 | 1.8004 | 0.03151 | -0.026 | 57.1374
17 | 1.8149 | 0.03479 | -0.0243 | 52.1673
17.5 | 1.8244 | 0.03868 | -0.0228 | 47.1665
18 | 1.8284 | 0.04334 | -0.0217 | 42.1874
18.5 | 1.8263 | 0.04884 | -0.0209 | 37.3935
19 | 1.8271 | 0.05432 | -0.0207 | 33.6359
19.5 | 1.8228 | 0.06056 | -0.0209 | 30.0991
20 | 1.8127 | 0.06775 | -0.0217 | 26.7557

## 69. Re 4M Mach 0.25 (1)
BIGFOIL.COM POLAR EXPORT
GA 30A412
GA 30A412 |  |  |  | Cl Max: | 1.569 | at alpha= | 11 | deg
JavaFoil+Calcfoil stall+Eppler ext transition |  |  |  | L/D Max: | 101.766 | at alpha= | 5 | deg
Re: | 4000000 |  |  | Cd Min: | 0.0084 | at alpha= | -0.5 | deg
Mach: | 0.25 |  |  | Cl=0 at alpha= | -2.9841 | deg
|  |  |  | @ Cl=0.1, Cd= | 0.0087835
|  |  |  | @ Cl=0.4, Cd= | 0.0085538
|  |  |  | @ Cl=0.6, Cd= | 0.0089733
alpha (deg) | Cl | Cd | Cm | Cl/Cd
-14.5 | -0.453 | 0.10798 | -0.026 | -4.196
-14 | -0.486 | 0.10206 | -0.027 | -4.759
-13.5 | -0.514 | 0.09521 | -0.027 | -5.394
-13 | -0.537 | 0.08987 | -0.028 | -5.972
-12.5 | -0.555 | 0.08357 | -0.029 | -6.64
-12 | -0.568 | 0.07734 | -0.03 | -7.345
-11.5 | -0.576 | 0.07094 | -0.032 | -8.121
-11 | -0.583 | 0.06132 | -0.036 | -9.507
-10.5 | -0.584 | 0.05276 | -0.039 | -11.076
-10 | -0.592 | 0.03888 | -0.044 | -15.214
-9.5 | -0.636 | 0.01566 | -0.053 | -40.604
-9 | -0.628 | 0.01235 | -0.055 | -50.831
-8.5 | -0.595 | 0.0117 | -0.056 | -50.849
-8 | -0.556 | 0.01112 | -0.057 | -50.032
-7.5 | -0.513 | 0.01084 | -0.057 | -47.316
-7 | -0.465 | 0.01055 | -0.058 | -44.103
-6.5 | -0.414 | 0.01053 | -0.058 | -39.368
-6 | -0.36 | 0.00982 | -0.059 | -36.702
-5.5 | -0.304 | 0.01 | -0.06 | -30.415
-5 | -0.246 | 0.00962 | -0.06 | -25.55
-4.5 | -0.186 | 0.0096 | -0.061 | -19.385
-4 | -0.125 | 0.00946 | -0.062 | -13.244
-3.5 | -0.064 | 0.00931 | -0.062 | -6.84
-3 | -0.002 | 0.00915 | -0.063 | -0.171
-2.5 | 0.061 | 0.00901 | -0.064 | 6.752
-2 | 0.123 | 0.00865 | -0.064 | 14.281
-1.5 | 0.186 | 0.00866 | -0.065 | 21.499
-1 | 0.249 | 0.00841 | -0.066 | 29.601
-0.5 | 0.312 | 0.0084 | -0.066 | 37.11
0 | 0.377 | 0.00851 | -0.067 | 44.287
0.5 | 0.44 | 0.00863 | -0.068 | 50.973
1 | 0.503 | 0.00872 | -0.068 | 57.615
1.5 | 0.565 | 0.00889 | -0.069 | 63.598
2 | 0.628 | 0.00904 | -0.07 | 69.476
2.5 | 0.691 | 0.00932 | -0.07 | 74.106
3 | 0.753 | 0.00963 | -0.071 | 78.21
3.5 | 0.815 | 0.00899 | -0.072 | 90.74
4 | 0.877 | 0.00927 | -0.072 | 94.651
4.5 | 0.939 | 0.00939 | -0.073 | 99.955
5 | 0.999 | 0.00982 | -0.074 | 101.766
5.5 | 1.06 | 0.01073 | -0.074 | 98.722
6 | 1.119 | 0.01162 | -0.075 | 96.322
6.5 | 1.177 | 0.01211 | -0.076 | 97.201
7 | 1.233 | 0.01278 | -0.076 | 96.523
7.5 | 1.288 | 0.01353 | -0.077 | 95.145
8 | 1.34 | 0.01422 | -0.078 | 94.202
8.5 | 1.388 | 0.01484 | -0.078 | 93.534
9 | 1.433 | 0.01566 | -0.079 | 91.527
9.5 | 1.474 | 0.01663 | -0.08 | 88.638
10 | 1.511 | 0.01777 | -0.08 | 84.999
10.5 | 1.543 | 0.0188 | -0.081 | 82.066
11 | 1.569 | 0.0197 | -0.082 | 79.663
11.5 | 1.556 | 0.02146 | -0.08 | 72.516
12 | 1.562 | 0.02305 | -0.08 | 67.77
12.5 | 1.56 | 0.02493 | -0.081 | 62.584
13 | 1.551 | 0.02726 | -0.081 | 56.888
13.5 | 1.534 | 0.02983 | -0.08 | 51.415
14 | 1.509 | 0.03306 | -0.08 | 45.654
14.5 | 1.46 | 0.03729 | -0.08 | 39.164
15 | 1.404 | 0.04163 | -0.08 | 33.719
15.5 | 1.335 | 0.04749 | -0.079 | 28.12
16 | 1.257 | 0.05559 | -0.078 | 22.61

## 70. Re 4M Mach 0.25 (2)
BIGFOIL.COM POLAR EXPORT
GA 30A412
GA 30A412 |  |  |  | Cl Max: | 1.7835 | at alpha= | 16.5 | deg
XFOIL ncrit=9 |  |  |  | L/D Max: | 143.253 | at alpha= | 5 | deg
Re: | 4000000 |  |  | Cd Min: | 0.15175 | at alpha= | -16 | deg
Mach: | 0.25 |  |  | Cl=0 at alpha= | -2.9699 | deg
|  |  |  | @ Cl=0.1, Cd= | 0.0059918
|  |  |  | @ Cl=0.4, Cd= | 0.0052343
|  |  |  | @ Cl=0.6, Cd= | 0.0053249
alpha (deg) | Cl | Cd | Cm | Cl/Cd
-16 | -0.643 | 0.15175 | -0.0046 | -4.2372
-15.5 | -0.7403 | 0.12245 | -0.0204 | -6.0457
-15 | -0.8123 | 0.10163 | -0.0328 | -7.9927
-14.5 | -0.9708 | 0.07012 | -0.0548 | -13.8448
-14 | -1.1412 | 0.03229 | -0.0906 | -35.3422
-13.5 | -1.1549 | 0.02651 | -0.0877 | -43.5647
-13 | -1.1354 | 0.02239 | -0.085 | -50.7101
-12 | -1.0387 | 0.01697 | -0.0835 | -61.208
-11.5 | -0.9908 | 0.01555 | -0.0808 | -63.717
-11 | -0.9445 | 0.01368 | -0.0781 | -69.0424
-10.5 | -0.8915 | 0.01252 | -0.0762 | -71.2061
-10 | -0.8357 | 0.01166 | -0.0747 | -71.6724
-9.5 | -0.7785 | 0.01092 | -0.0734 | -71.2912
-9 | -0.7204 | 0.0103 | -0.0723 | -69.9417
-8.5 | -0.662 | 0.00966 | -0.0714 | -68.53
-8 | -0.6032 | 0.00912 | -0.0706 | -66.1404
-7.5 | -0.5435 | 0.00871 | -0.07 | -62.3995
-7 | -0.484 | 0.00827 | -0.0695 | -58.5248
-6.5 | -0.424 | 0.00797 | -0.0691 | -53.1995
-6 | -0.3642 | 0.00763 | -0.0688 | -47.7326
-5.5 | -0.3042 | 0.00737 | -0.0685 | -41.2754
-5 | -0.2441 | 0.00715 | -0.0684 | -34.1399
-4.5 | -0.184 | 0.00691 | -0.0683 | -26.6281
-4 | -0.1237 | 0.0067 | -0.0683 | -18.4627
-3.5 | -0.0635 | 0.00651 | -0.0684 | -9.7542
-3 | -0.0036 | 0.00632 | -0.0684 | -0.56962
-2.5 | 0.0563 | 0.00613 | -0.0685 | 9.1843
-2 | 0.1164 | 0.00594 | -0.0687 | 19.596
-1.5 | 0.1761 | 0.00576 | -0.0688 | 30.5729
-1 | 0.2358 | 0.0056 | -0.069 | 42.1071
-0.5 | 0.2953 | 0.00544 | -0.0692 | 54.2831
0 | 0.3547 | 0.00528 | -0.0694 | 67.178
0.5 | 0.4142 | 0.00522 | -0.0696 | 79.3487
1 | 0.4733 | 0.00519 | -0.0697 | 91.1946
1.5 | 0.5317 | 0.00526 | -0.0697 | 101.0837
2 | 0.589 | 0.00542 | -0.0696 | 108.6716
2.5 | 0.6422 | 0.00496 | -0.0688 | 129.4758
3 | 0.6928 | 0.00494 | -0.0669 | 140.2429
3.5 | 0.7481 | 0.00526 | -0.0661 | 142.2243
4 | 0.8104 | 0.00573 | -0.067 | 141.4311
5 | 0.9469 | 0.00661 | -0.0716 | 143.2526
5.5 | 1.0069 | 0.00714 | -0.0721 | 141.0224
6 | 1.0541 | 0.00765 | -0.0697 | 137.7908
6.5 | 1.1021 | 0.0082 | -0.0675 | 134.4024
7 | 1.152 | 0.00875 | -0.0658 | 131.6571
7.5 | 1.2026 | 0.00935 | -0.0642 | 128.6203
8 | 1.2533 | 0.00996 | -0.0626 | 125.8333
8.5 | 1.3037 | 0.0106 | -0.061 | 122.9906
9 | 1.3539 | 0.01123 | -0.0593 | 120.561
9.5 | 1.4027 | 0.0119 | -0.0574 | 117.8739
10 | 1.4492 | 0.01266 | -0.0551 | 114.4708
10.5 | 1.493 | 0.01348 | -0.0523 | 110.7567
11 | 1.5302 | 0.01435 | -0.0484 | 106.6341
11.5 | 1.5654 | 0.01538 | -0.0444 | 101.7815
12 | 1.5986 | 0.01662 | -0.0405 | 96.1853
12.5 | 1.6304 | 0.01806 | -0.0369 | 90.2769
13 | 1.6607 | 0.01974 | -0.0334 | 84.1287
13.5 | 1.6886 | 0.02173 | -0.0302 | 77.7082
14 | 1.7119 | 0.02421 | -0.0271 | 70.7105
14.5 | 1.7358 | 0.02682 | -0.0245 | 64.7204
15 | 1.7535 | 0.03007 | -0.0219 | 58.3139
15.5 | 1.7654 | 0.03394 | -0.0196 | 52.0153
16 | 1.7778 | 0.03798 | -0.0177 | 46.8088
16.5 | 1.7835 | 0.04283 | -0.0162 | 41.6414
17 | 1.7818 | 0.0487 | -0.0152 | 36.5873
17.5 | 1.7777 | 0.05509 | -0.0148 | 32.269
18 | 1.7708 | 0.06207 | -0.0149 | 28.5291
18.5 | 1.7571 | 0.07013 | -0.0159 | 25.0549
19 | 1.735 | 0.0795 | -0.0177 | 21.8239
19.5 | 1.7061 | 0.09012 | -0.0206 | 18.9314
20 | 1.67 | 0.10195 | -0.0246 | 16.3806

## 71. Re 4M Mach 0.50 (1)
BIGFOIL.COM POLAR EXPORT
GA 30A412
GA 30A412 |  |  |  | Cl Max: | 1.466 | at alpha= | 8.5 | deg
JavaFoil+Calcfoil stall+Eppler ext transition |  |  |  | L/D Max: | 99.646 | at alpha= | 5 | deg
Re: | 4000000 |  |  | Cd Min: | 0.00876 | at alpha= | -1.5 | deg
Mach: | 0.5 |  |  | Cl=0 at alpha= | -2.9857 | deg
|  |  |  | @ Cl=0.1, Cd= | 0.0090786
|  |  |  | @ Cl=0.4, Cd= | 0.0088614
|  |  |  | @ Cl=0.6, Cd= | 0.0092811
alpha (deg) | Cl | Cd | Cm | Cl/Cd
-20 | -0.953 | 0.16619 | -0.029 | -5.731
-19.5 | -0.924 | 0.16355 | -0.029 | -5.649
-19 | -0.896 | 0.15811 | -0.029 | -5.67
-18.5 | -0.869 | 0.15105 | -0.029 | -5.753
-18 | -0.842 | 0.14872 | -0.03 | -5.661
-17.5 | -0.815 | 0.14274 | -0.03 | -5.707
-17 | -0.788 | 0.15123 | -0.031 | -5.213
-16.5 | -0.761 | 0.13858 | -0.031 | -5.495
-16 | -0.734 | 0.12908 | -0.031 | -5.683
-15.5 | -0.705 | 0.12674 | -0.031 | -5.564
-15 | -0.677 | 0.11979 | -0.031 | -5.649
-14.5 | -0.648 | 0.11495 | -0.03 | -5.636
-14 | -0.62 | 0.11017 | -0.03 | -5.627
-13.5 | -0.592 | 0.10544 | -0.03 | -5.615
-13 | -0.564 | 0.10296 | -0.03 | -5.48
-12.5 | -0.536 | 0.09843 | -0.031 | -5.449
-12 | -0.508 | 0.09539 | -0.031 | -5.33
-11.5 | -0.481 | 0.09073 | -0.031 | -5.298
-11 | -0.451 | 0.08552 | -0.028 | -5.272
-10.5 | -0.423 | 0.08265 | -0.029 | -5.118
-10 | -0.395 | 0.08024 | -0.029 | -4.924
-9.5 | -0.368 | 0.06476 | -0.032 | -5.689
-9 | -0.341 | 0.05994 | -0.033 | -5.683
-8.5 | -0.312 | 0.06007 | -0.032 | -5.192
-8 | -0.286 | 0.05217 | -0.037 | -5.484
-7.5 | -0.256 | 0.05211 | -0.034 | -4.916
-7 | -0.289 | 0.04807 | -0.038 | -6.014
-6.5 | -0.405 | 0.01216 | -0.065 | -33.265
-6 | -0.375 | 0.0115 | -0.066 | -32.603
-5.5 | -0.326 | 0.01083 | -0.067 | -30.13
-5 | -0.268 | 0.00991 | -0.068 | -27.092
-4.5 | -0.205 | 0.00989 | -0.068 | -20.745
-4 | -0.139 | 0.01003 | -0.069 | -13.839
-3.5 | -0.071 | 0.00957 | -0.07 | -7.393
-3 | -0.002 | 0.00942 | -0.071 | -0.185
-2.5 | 0.068 | 0.00917 | -0.071 | 7.407
-2 | 0.138 | 0.00897 | -0.072 | 15.36
-1.5 | 0.208 | 0.00876 | -0.073 | 23.743
-1 | 0.278 | 0.00891 | -0.073 | 31.217
-0.5 | 0.348 | 0.00884 | -0.074 | 39.381
0 | 0.421 | 0.00887 | -0.075 | 47.475
0.5 | 0.491 | 0.009 | -0.076 | 54.63
1 | 0.562 | 0.00914 | -0.076 | 61.439
1.5 | 0.632 | 0.0094 | -0.077 | 67.18
2 | 0.702 | 0.00966 | -0.078 | 72.654
2.5 | 0.771 | 0.01002 | -0.079 | 76.976
3 | 0.841 | 0.01042 | -0.079 | 80.732
3.5 | 0.91 | 0.00993 | -0.08 | 91.663
4 | 0.978 | 0.01034 | -0.081 | 94.6
4.5 | 1.046 | 0.01092 | -0.082 | 95.765
5 | 1.113 | 0.01116 | -0.082 | 99.646
5.5 | 1.178 | 0.01227 | -0.083 | 95.966
6 | 1.241 | 0.01299 | -0.084 | 95.547
6.5 | 1.301 | 0.01445 | -0.085 | 90.053
7 | 1.356 | 0.01568 | -0.085 | 86.488
7.5 | 1.405 | 0.01603 | -0.086 | 87.62
8 | 1.444 | 0.01808 | -0.087 | 79.86
8.5 | 1.466 | 0.01963 | -0.088 | 74.701
9 | 1.424 | 0.02255 | -0.086 | 63.151
9.5 | 1.353 | 0.02557 | -0.086 | 52.912
10 | 0.86 | 0.03198 | -0.084 | 26.882
10.5 | 0.875 | 0.0385 | -0.083 | 22.726
11 | 0.797 | 0.08476 | -0.055 | 9.406
11.5 | 0.815 | 0.09144 | -0.044 | 8.908
12 | 0.853 | 0.09625 | -0.056 | 8.86
12.5 | 0.879 | 0.10661 | -0.055 | 8.246
13 | 0.902 | 0.10655 | -0.052 | 8.465
13.5 | 0.935 | 0.1113 | -0.056 | 8.398

## 72. Re 4M Mach 0.50 (2)
BIGFOIL.COM POLAR EXPORT
GA 30A412
GA 30A412 |  |  |  | Cl Max: | 1.6496 | at alpha= | 12 | deg
XFOIL ncrit=9 |  |  |  | L/D Max: | 146.164 | at alpha= | 3.5 | deg
Re: | 4000000 |  |  | Cd Min: | 0.2634 | at alpha= | -20 | deg
Mach: | 0.5 |  |  | Cl=0 at alpha= | -2.9514 | deg
|  |  |  | @ Cl=0.1, Cd= | 0.006333
|  |  |  | @ Cl=0.4, Cd= | 0.0055437
|  |  |  | @ Cl=0.6, Cd= | 0.0056373
alpha (deg) | Cl | Cd | Cm | Cl/Cd
-20 | -0.7131 | 0.2634 | 0.0468 | -2.7073
-19.5 | -0.6906 | 0.25511 | 0.0415 | -2.7071
-19 | -0.6672 | 0.2479 | 0.0366 | -2.6914
-18.5 | -0.6442 | 0.23916 | 0.0315 | -2.6936
-18 | -0.6223 | 0.2308 | 0.0266 | -2.6963
-17.5 | -0.6008 | 0.22315 | 0.0219 | -2.6924
-17 | -0.5799 | 0.21472 | 0.0172 | -2.7007
-16.5 | -0.5595 | 0.20628 | 0.0126 | -2.7123
-16 | -0.5401 | 0.19736 | 0.0079 | -2.7366
-15.5 | -0.5217 | 0.18852 | 0.0034 | -2.7673
-14.5 | -0.4885 | 0.17116 | -0.0053 | -2.8541
-14 | -0.4699 | 0.16365 | -0.0092 | -2.8714
-13.5 | -0.4526 | 0.15595 | -0.0129 | -2.9022
-13 | -0.439 | 0.14757 | -0.0168 | -2.9749
-12.5 | -0.4296 | 0.13836 | -0.0209 | -3.1049
-12 | -0.4266 | 0.12824 | -0.0253 | -3.3266
-11.5 | -0.4284 | 0.11772 | -0.0301 | -3.6391
-11 | -0.4205 | 0.10852 | -0.0355 | -3.8749
-10.5 | -0.4277 | 0.0997 | -0.0381 | -4.2899
-9.5 | -0.4727 | 0.0759 | -0.0522 | -6.2279
-9 | -0.4997 | 0.064 | -0.0612 | -7.8078
-8.5 | -0.5237 | 0.05207 | -0.0731 | -10.0576
-8 | -0.5369 | 0.03706 | -0.0907 | -14.4873
-7.5 | -0.5526 | 0.02483 | -0.096 | -22.2553
-7 | -0.546 | 0.01572 | -0.0941 | -34.7328
-6.5 | -0.5028 | 0.01086 | -0.0898 | -46.2983
-6 | -0.4358 | 0.00916 | -0.0865 | -47.5764
-5.5 | -0.3638 | 0.0084 | -0.0843 | -43.3095
-5 | -0.2916 | 0.00787 | -0.0825 | -37.0521
-4.5 | -0.2197 | 0.00749 | -0.0812 | -29.3324
-4 | -0.1481 | 0.00717 | -0.0802 | -20.6555
-3.5 | -0.0771 | 0.00691 | -0.0794 | -11.1577
-3 | -0.0068 | 0.00668 | -0.0789 | -1.018
-2.5 | 0.0631 | 0.00645 | -0.0785 | 9.7829
-2 | 0.1325 | 0.00623 | -0.0782 | 21.2681
-1.5 | 0.2015 | 0.00604 | -0.0781 | 33.3609
-1 | 0.2699 | 0.00586 | -0.078 | 46.058
-0.5 | 0.3383 | 0.00568 | -0.0779 | 59.5599
0 | 0.4062 | 0.00553 | -0.0779 | 73.4539
0.5 | 0.4741 | 0.00549 | -0.0779 | 86.357
1 | 0.5409 | 0.00553 | -0.0777 | 97.8119
1.5 | 0.607 | 0.00565 | -0.0773 | 107.4336
2 | 0.6728 | 0.00586 | -0.0768 | 114.8123
2.5 | 0.7378 | 0.00598 | -0.0762 | 123.3779
3 | 0.7915 | 0.00547 | -0.073 | 144.6984
3.5 | 0.8536 | 0.00584 | -0.0712 | 146.1644
4 | 0.9253 | 0.00641 | -0.0716 | 144.3526
4.5 | 1.0061 | 0.00698 | -0.0737 | 144.1404
5 | 1.0837 | 0.00765 | -0.0749 | 141.6601
6 | 1.1871 | 0.00899 | -0.0663 | 132.0467
6.5 | 1.2424 | 0.00972 | -0.0624 | 127.8189
7 | 1.2964 | 0.01057 | -0.0583 | 122.649
7.5 | 1.3471 | 0.01147 | -0.0534 | 117.4455
8 | 1.3932 | 0.01244 | -0.0476 | 111.9936
8.5 | 1.4394 | 0.01362 | -0.0422 | 105.6828
9 | 1.4834 | 0.01512 | -0.0368 | 98.1085
9.5 | 1.5249 | 0.01702 | -0.0316 | 89.5946
10 | 1.5645 | 0.01931 | -0.0267 | 81.0202
10.5 | 1.5999 | 0.02216 | -0.0219 | 72.1977
11 | 1.6281 | 0.02571 | -0.0173 | 63.3256
11.5 | 1.6467 | 0.03016 | -0.0128 | 54.5988
12 | 1.6496 | 0.03596 | -0.0088 | 45.8732
12.5 | 1.6359 | 0.04337 | -0.0059 | 37.7196
13 | 1.6081 | 0.05245 | -0.0046 | 30.6597
13.5 | 1.5723 | 0.06282 | -0.0052 | 25.0287
14 | 1.5329 | 0.07413 | -0.0074 | 20.6785
14.5 | 1.4929 | 0.08601 | -0.0109 | 17.3573
15 | 1.4531 | 0.09839 | -0.0154 | 14.7688
15.5 | 1.4151 | 0.11105 | -0.0208 | 12.7429
16 | 1.3792 | 0.12393 | -0.0271 | 11.1289
16.5 | 1.3441 | 0.13739 | -0.0346 | 9.7831
17 | 1.3134 | 0.15085 | -0.0428 | 8.7067

## 73. Re 5M Mach 0.00 (1)
BIGFOIL.COM POLAR EXPORT
GA 30A412
GA 30A412 |  |  |  | Cl Max: | 1.642 | at alpha= | 12.5 | deg
JavaFoil+Calcfoil stall+Eppler ext transition |  |  |  | L/D Max: | 102.677 | at alpha= | 5 | deg
Re: | 5000000 |  |  | Cd Min: | 0.0083 | at alpha= | -1 | deg
Mach: | 0 |  |  | Cl=0 at alpha= | -2.9836 | deg
|  |  |  | @ Cl=0.1, Cd= | 0.0086359
|  |  |  | @ Cl=0.4, Cd= | 0.0084559
|  |  |  | @ Cl=0.6, Cd= | 0.0088847
alpha (deg) | Cl | Cd | Cm | Cl/Cd
-15.5 | -0.678 | 0.10228 | -0.028 | -6.625
-15 | -0.682 | 0.09802 | -0.029 | -6.962
-14.5 | -0.687 | 0.09136 | -0.03 | -7.523
-14 | -0.689 | 0.08597 | -0.03 | -8.014
-13.5 | -0.69 | 0.07929 | -0.032 | -8.708
-13 | -0.69 | 0.07209 | -0.033 | -9.566
-12.5 | -0.687 | 0.06426 | -0.035 | -10.691
-12 | -0.686 | 0.05458 | -0.038 | -12.561
-11.5 | -0.686 | 0.04328 | -0.041 | -15.84
-11 | -0.698 | 0.02724 | -0.045 | -25.606
-10.5 | -0.737 | 0.0131 | -0.052 | -56.263
-10 | -0.708 | 0.01233 | -0.052 | -57.455
-9.5 | -0.675 | 0.01169 | -0.053 | -57.745
-9 | -0.638 | 0.01111 | -0.054 | -57.472
-8.5 | -0.598 | 0.01077 | -0.054 | -55.514
-8 | -0.554 | 0.01039 | -0.055 | -53.35
-7.5 | -0.507 | 0.01055 | -0.055 | -48.063
-7 | -0.458 | 0.00995 | -0.056 | -45.993
-6.5 | -0.406 | 0.00999 | -0.057 | -40.643
-6 | -0.352 | 0.00984 | -0.057 | -35.771
-5.5 | -0.296 | 0.00938 | -0.058 | -31.578
-5 | -0.239 | 0.00919 | -0.059 | -26.022
-4.5 | -0.181 | 0.00905 | -0.059 | -19.968
-4 | -0.122 | 0.00904 | -0.06 | -13.435
-3.5 | -0.062 | 0.00902 | -0.06 | -6.846
-3 | -0.002 | 0.00884 | -0.061 | -0.172
-2.5 | 0.059 | 0.00873 | -0.062 | 6.758
-2 | 0.12 | 0.00859 | -0.062 | 13.931
-1.5 | 0.18 | 0.0085 | -0.063 | 21.223
-1 | 0.241 | 0.0083 | -0.064 | 29.055
-0.5 | 0.302 | 0.0084 | -0.064 | 35.95
0 | 0.365 | 0.00841 | -0.065 | 43.373
0.5 | 0.426 | 0.00849 | -0.066 | 50.15
1 | 0.487 | 0.0086 | -0.066 | 56.603
1.5 | 0.548 | 0.00872 | -0.067 | 62.789
2 | 0.608 | 0.00891 | -0.068 | 68.251
2.5 | 0.669 | 0.00914 | -0.068 | 73.2
3 | 0.73 | 0.00936 | -0.069 | 77.932
3.5 | 0.79 | 0.0096 | -0.07 | 82.264
4 | 0.85 | 0.00904 | -0.07 | 93.993
4.5 | 0.909 | 0.00912 | -0.071 | 99.703
5 | 0.969 | 0.00943 | -0.071 | 102.677
5.5 | 1.027 | 0.0102 | -0.072 | 100.708
6 | 1.085 | 0.01095 | -0.073 | 99.068
6.5 | 1.142 | 0.01134 | -0.073 | 100.694
7 | 1.198 | 0.01191 | -0.074 | 100.577
7.5 | 1.251 | 0.01261 | -0.075 | 99.243
8 | 1.304 | 0.01316 | -0.075 | 99.051
8.5 | 1.353 | 0.01366 | -0.076 | 99.058
9 | 1.4 | 0.01429 | -0.076 | 97.998
9.5 | 1.445 | 0.01506 | -0.077 | 95.922
10 | 1.486 | 0.0158 | -0.078 | 94.07
10.5 | 1.524 | 0.01672 | -0.078 | 91.166
11 | 1.559 | 0.01753 | -0.079 | 88.962
11.5 | 1.591 | 0.01831 | -0.08 | 86.87
12 | 1.618 | 0.01917 | -0.08 | 84.406
12.5 | 1.642 | 0.02015 | -0.081 | 81.479
13 | 1.623 | 0.02203 | -0.079 | 73.658
13.5 | 1.63 | 0.02353 | -0.08 | 69.262
14 | 1.632 | 0.02529 | -0.08 | 64.537
14.5 | 1.621 | 0.02731 | -0.08 | 59.354
15 | 1.603 | 0.02976 | -0.08 | 53.864
15.5 | 1.581 | 0.03232 | -0.08 | 48.912
16 | 1.553 | 0.03563 | -0.08 | 43.585
16.5 | 1.523 | 0.03865 | -0.08 | 39.411
17 | 1.485 | 0.04342 | -0.079 | 34.213
17.5 | 1.447 | 0.04787 | -0.079 | 30.232

## 74. Re 5M Mach 0.00 (2)
BIGFOIL.COM POLAR EXPORT
GA 30A412
GA 30A412 |  |  |  | Cl Max: | 1.8745 | at alpha= | 19 | deg
XFOIL ncrit=9 |  |  |  | L/D Max: | 145.105 | at alpha= | 5 | deg
Re: | 5000000 |  |  | Cd Min: | 0.19032 | at alpha= | -20 | deg
Mach: | 0 |  |  | Cl=0 at alpha= | -2.9714 | deg
|  |  |  | @ Cl=0.1, Cd= | 0.005731
|  |  |  | @ Cl=0.4, Cd= | 0.0050602
|  |  |  | @ Cl=0.6, Cd= | 0.0053377
alpha (deg) | Cl | Cd | Cm | Cl/Cd
-20 | -0.7732 | 0.19032 | 0.0212 | -4.0626
-19.5 | -0.8098 | 0.17094 | 0.0102 | -4.7373
-18.5 | -1.4556 | 0.03642 | -0.0799 | -39.9671
-18 | -1.4826 | 0.02837 | -0.0835 | -52.2594
-17.5 | -1.4882 | 0.02491 | -0.0789 | -59.7431
-17 | -1.466 | 0.02251 | -0.0763 | -65.1266
-16.5 | -1.4338 | 0.02069 | -0.0742 | -69.2992
-16 | -1.3961 | 0.01923 | -0.0725 | -72.6001
-15.5 | -1.3555 | 0.01799 | -0.0709 | -75.3474
-15 | -1.3141 | 0.01691 | -0.0691 | -77.7114
-14.5 | -1.2707 | 0.01592 | -0.0675 | -79.8178
-14 | -1.2144 | 0.01495 | -0.0685 | -81.2308
-13.5 | -1.156 | 0.01405 | -0.0698 | -82.2776
-13 | -1.1023 | 0.01327 | -0.0699 | -83.0671
-12.5 | -1.0523 | 0.01261 | -0.069 | -83.4496
-12 | -1.0027 | 0.01204 | -0.0679 | -83.2807
-11.5 | -0.9534 | 0.01125 | -0.0668 | -84.7467
-11 | -0.902 | 0.01063 | -0.0661 | -84.8542
-10.5 | -0.849 | 0.01013 | -0.0656 | -83.8105
-10 | -0.7951 | 0.00971 | -0.0652 | -81.8847
-9.5 | -0.7403 | 0.00934 | -0.065 | -79.2612
-9 | -0.6855 | 0.00892 | -0.0648 | -76.8498
-8.5 | -0.6303 | 0.00853 | -0.0646 | -73.8921
-7.5 | -0.5182 | 0.00788 | -0.0645 | -65.7614
-7 | -0.4616 | 0.0076 | -0.0645 | -60.7368
-6.5 | -0.405 | 0.00733 | -0.0646 | -55.2524
-6 | -0.348 | 0.00713 | -0.0647 | -48.8079
-5.5 | -0.2909 | 0.0069 | -0.0647 | -42.1594
-5 | -0.2335 | 0.00672 | -0.0649 | -34.747
-4.5 | -0.1761 | 0.00653 | -0.0651 | -26.9678
-4 | -0.1185 | 0.00636 | -0.0653 | -18.6321
-3.5 | -0.0609 | 0.0062 | -0.0655 | -9.8226
-3 | -0.0033 | 0.00601 | -0.0657 | -0.54908
-2.5 | 0.0543 | 0.00585 | -0.0659 | 9.2821
-2 | 0.1119 | 0.0057 | -0.0661 | 19.6316
-1.5 | 0.1695 | 0.00554 | -0.0664 | 30.5957
-1 | 0.2271 | 0.00538 | -0.0666 | 42.2119
-0.5 | 0.2845 | 0.00524 | -0.0669 | 54.2939
0 | 0.3417 | 0.0051 | -0.0671 | 67
0.5 | 0.3989 | 0.00506 | -0.0674 | 78.834
1 | 0.4556 | 0.00507 | -0.0676 | 89.8619
1.5 | 0.5114 | 0.00518 | -0.0676 | 98.7259
2 | 0.5672 | 0.00532 | -0.0676 | 106.6165
2.5 | 0.6228 | 0.00535 | -0.0677 | 116.4112
3 | 0.6727 | 0.00485 | -0.0667 | 138.701
3.5 | 0.7215 | 0.00509 | -0.065 | 141.7485
4 | 0.7767 | 0.00543 | -0.0649 | 143.0387
4.5 | 0.8369 | 0.00579 | -0.066 | 144.5423
5 | 0.9011 | 0.00621 | -0.0682 | 145.1047
5.5 | 0.9633 | 0.00669 | -0.0699 | 143.991
6 | 1.0189 | 0.00716 | -0.0702 | 142.3045
6.5 | 1.0649 | 0.00765 | -0.0684 | 139.2026
7 | 1.1126 | 0.0081 | -0.0669 | 137.358
7.5 | 1.1614 | 0.00861 | -0.0658 | 134.8897
8 | 1.2111 | 0.0091 | -0.0649 | 133.0879
8.5 | 1.2604 | 0.00963 | -0.064 | 130.8827
9 | 1.3101 | 0.01012 | -0.0632 | 129.4565
9.5 | 1.3587 | 0.01066 | -0.0623 | 127.4578
10 | 1.4064 | 0.01123 | -0.0612 | 125.236
10.5 | 1.4525 | 0.01186 | -0.06 | 122.4705
11 | 1.4973 | 0.01253 | -0.0585 | 119.4972
11.5 | 1.54 | 0.01326 | -0.0568 | 116.1388
12 | 1.5802 | 0.01402 | -0.0546 | 112.7104
12.5 | 1.6155 | 0.01477 | -0.0516 | 109.3771
13 | 1.6463 | 0.01575 | -0.0481 | 104.527
13.5 | 1.6791 | 0.01671 | -0.0452 | 100.4847
14 | 1.7079 | 0.01796 | -0.0421 | 95.0947
14.5 | 1.7357 | 0.01939 | -0.0392 | 89.5152
15 | 1.7632 | 0.02092 | -0.0367 | 84.283
15.5 | 1.7864 | 0.02287 | -0.0341 | 78.1111
16 | 1.8059 | 0.02525 | -0.0317 | 71.5208
16.5 | 1.8269 | 0.02761 | -0.0297 | 66.1681
17 | 1.8437 | 0.03045 | -0.0278 | 60.5484
17.5 | 1.8549 | 0.03387 | -0.026 | 54.7653
18 | 1.8613 | 0.03792 | -0.0244 | 49.0849
18.5 | 1.87 | 0.04194 | -0.0233 | 44.5875
19 | 1.8745 | 0.04659 | -0.0225 | 40.234
19.5 | 1.8735 | 0.05203 | -0.0221 | 36.0081
20 | 1.867 | 0.05834 | -0.0222 | 32.0021

## 75. Re 5M Mach 0.10 (1)
BIGFOIL.COM POLAR EXPORT
GA 30A412
GA 30A412 |  |  |  | Cl Max: | 1.621 | at alpha= | 13.5 | deg
JavaFoil+Calcfoil stall+Eppler ext transition |  |  |  | L/D Max: | 102.93 | at alpha= | 5 | deg
Re: | 5000000 |  |  | Cd Min: | 0.00838 | at alpha= | -1 | deg
Mach: | 0.1 |  |  | Cl=0 at alpha= | -2.9836 | deg
|  |  |  | @ Cl=0.1, Cd= | 0.0086764
|  |  |  | @ Cl=0.4, Cd= | 0.0084487
|  |  |  | @ Cl=0.6, Cd= | 0.0088957
alpha (deg) | Cl | Cd | Cm | Cl/Cd
-15.5 | -0.647 | 0.10491 | -0.028 | -6.165
-15 | -0.655 | 0.10072 | -0.028 | -6.504
-14.5 | -0.663 | 0.09427 | -0.029 | -7.028
-14 | -0.668 | 0.08821 | -0.03 | -7.57
-13.5 | -0.67 | 0.08242 | -0.031 | -8.133
-13 | -0.673 | 0.07473 | -0.033 | -9
-12.5 | -0.671 | 0.06786 | -0.034 | -9.885
-12 | -0.67 | 0.05888 | -0.037 | -11.378
-11.5 | -0.669 | 0.04877 | -0.04 | -13.714
-11 | -0.679 | 0.03273 | -0.044 | -20.735
-10.5 | -0.722 | 0.0144 | -0.051 | -50.162
-10 | -0.705 | 0.01251 | -0.053 | -56.379
-9.5 | -0.674 | 0.01184 | -0.053 | -56.911
-9 | -0.638 | 0.01127 | -0.054 | -56.594
-8.5 | -0.598 | 0.01085 | -0.054 | -55.127
-8 | -0.555 | 0.01038 | -0.055 | -53.452
-7.5 | -0.508 | 0.01062 | -0.056 | -47.878
-7 | -0.459 | 0.01001 | -0.056 | -45.862
-6.5 | -0.407 | 0.01009 | -0.057 | -40.374
-6 | -0.353 | 0.00978 | -0.058 | -36.102
-5.5 | -0.297 | 0.00948 | -0.058 | -31.363
-5 | -0.24 | 0.00927 | -0.059 | -25.887
-4.5 | -0.182 | 0.00909 | -0.059 | -19.979
-4 | -0.122 | 0.00913 | -0.06 | -13.372
-3.5 | -0.062 | 0.00896 | -0.061 | -6.925
-3 | -0.002 | 0.00892 | -0.061 | -0.171
-2.5 | 0.059 | 0.00871 | -0.062 | 6.803
-2 | 0.12 | 0.00866 | -0.063 | 13.875
-1.5 | 0.181 | 0.00844 | -0.063 | 21.466
-1 | 0.242 | 0.00838 | -0.064 | 28.945
-0.5 | 0.303 | 0.00839 | -0.065 | 36.151
0 | 0.367 | 0.0084 | -0.065 | 43.635
0.5 | 0.428 | 0.00849 | -0.066 | 50.429
1 | 0.489 | 0.0086 | -0.067 | 56.858
1.5 | 0.55 | 0.00874 | -0.067 | 62.971
2 | 0.611 | 0.00893 | -0.068 | 68.487
2.5 | 0.672 | 0.00915 | -0.069 | 73.455
3 | 0.733 | 0.00939 | -0.069 | 78.116
3.5 | 0.794 | 0.00963 | -0.07 | 82.403
4 | 0.854 | 0.00908 | -0.071 | 94.031
4.5 | 0.914 | 0.00913 | -0.071 | 100.112
5 | 0.973 | 0.00946 | -0.072 | 102.93
5.5 | 1.032 | 0.01023 | -0.072 | 100.892
6 | 1.091 | 0.01099 | -0.073 | 99.218
6.5 | 1.147 | 0.01147 | -0.074 | 100.07
7 | 1.203 | 0.012 | -0.074 | 100.246
7.5 | 1.257 | 0.01272 | -0.075 | 98.84
8 | 1.309 | 0.01324 | -0.076 | 98.9
8.5 | 1.359 | 0.01377 | -0.076 | 98.656
9 | 1.406 | 0.01443 | -0.077 | 97.445
9.5 | 1.45 | 0.01525 | -0.077 | 95.09
10 | 1.491 | 0.01597 | -0.078 | 93.359
10.5 | 1.528 | 0.01698 | -0.079 | 89.969
11 | 1.562 | 0.01771 | -0.079 | 88.216
11.5 | 1.592 | 0.01852 | -0.08 | 85.986
12 | 1.618 | 0.01942 | -0.081 | 83.337
12.5 | 1.607 | 0.02109 | -0.079 | 76.19
13 | 1.616 | 0.02253 | -0.08 | 71.74
13.5 | 1.621 | 0.02408 | -0.08 | 67.315
14 | 1.62 | 0.02596 | -0.08 | 62.401
14.5 | 1.605 | 0.02812 | -0.08 | 57.059
15 | 1.582 | 0.03077 | -0.08 | 51.424
15.5 | 1.556 | 0.03347 | -0.08 | 46.496
16 | 1.524 | 0.03689 | -0.08 | 41.3
16.5 | 1.488 | 0.04038 | -0.08 | 36.853
17 | 1.445 | 0.04572 | -0.079 | 31.599
17.5 | 1.4 | 0.05066 | -0.079 | 27.642
18 | 1.352 | 0.05694 | -0.078 | 23.75
18.5 | 1.303 | 0.06354 | -0.078 | 20.508

## 76. Re 5M Mach 0.10 (2)
BIGFOIL.COM POLAR EXPORT
GA 30A412
GA 30A412 |  |  |  | Cl Max: | 1.8639 | at alpha= | 19 | deg
XFOIL ncrit=9 |  |  |  | L/D Max: | 145.04 | at alpha= | 5 | deg
Re: | 5000000 |  |  | Cd Min: | 0.18664 | at alpha= | -19.5 | deg
Mach: | 0.1 |  |  | Cl=0 at alpha= | -2.9707 | deg
|  |  |  | @ Cl=0.1, Cd= | 0.0057426
|  |  |  | @ Cl=0.4, Cd= | 0.0050709
|  |  |  | @ Cl=0.6, Cd= | 0.0053558
alpha (deg) | Cl | Cd | Cm | Cl/Cd
-19.5 | -0.7554 | 0.18664 | 0.0181 | -4.0474
-18.5 | -0.8412 | 0.14742 | -0.0041 | -5.7061
-18 | -1.3621 | 0.05088 | -0.0661 | -26.7708
-17.5 | -1.4286 | 0.03063 | -0.0862 | -46.6405
-17 | -1.4448 | 0.02604 | -0.0825 | -55.4839
-16.5 | -1.4298 | 0.02306 | -0.0793 | -62.0035
-16 | -1.3994 | 0.02092 | -0.0769 | -66.8929
-15.5 | -1.3622 | 0.01927 | -0.0748 | -70.6902
-15 | -1.3219 | 0.01792 | -0.0728 | -73.7667
-14.5 | -1.2821 | 0.01677 | -0.0703 | -76.452
-14 | -1.2258 | 0.01564 | -0.071 | -78.376
-13.5 | -1.1671 | 0.01461 | -0.0721 | -79.8836
-13 | -1.1126 | 0.01372 | -0.072 | -81.0933
-12.5 | -1.062 | 0.01297 | -0.071 | -81.8813
-12 | -1.012 | 0.01234 | -0.0697 | -82.0097
-11.5 | -0.9612 | 0.01166 | -0.0686 | -82.4357
-11 | -0.91 | 0.01089 | -0.0676 | -83.5629
-10.5 | -0.8566 | 0.01032 | -0.0669 | -83.0039
-10 | -0.8022 | 0.00986 | -0.0664 | -81.359
-9.5 | -0.7469 | 0.00945 | -0.0661 | -79.037
-9 | -0.6911 | 0.00908 | -0.0658 | -76.1123
-8.5 | -0.6356 | 0.00862 | -0.0655 | -73.7355
-8 | -0.5791 | 0.00828 | -0.0654 | -69.9396
-7.5 | -0.5223 | 0.00795 | -0.0653 | -65.6981
-7 | -0.4654 | 0.00764 | -0.0652 | -60.9162
-6.5 | -0.4081 | 0.00738 | -0.0652 | -55.2981
-6 | -0.3507 | 0.00715 | -0.0652 | -49.049
-5.5 | -0.2932 | 0.00693 | -0.0653 | -42.3088
-5 | -0.2352 | 0.00675 | -0.0654 | -34.8444
-4.5 | -0.1774 | 0.00655 | -0.0655 | -27.084
-4 | -0.1194 | 0.00638 | -0.0657 | -18.7147
-3.5 | -0.0614 | 0.00622 | -0.0659 | -9.8714
-3 | -0.0034 | 0.00603 | -0.0661 | -0.56385
-2.5 | 0.0546 | 0.00586 | -0.0663 | 9.3174
-2 | 0.1126 | 0.00571 | -0.0665 | 19.7198
-1.5 | 0.1705 | 0.00555 | -0.0667 | 30.7207
-1 | 0.2284 | 0.00539 | -0.067 | 42.3748
-0.5 | 0.2863 | 0.00525 | -0.0673 | 54.5333
0 | 0.3438 | 0.00511 | -0.0675 | 67.2798
0.5 | 0.4013 | 0.00507 | -0.0677 | 79.1519
1 | 0.4583 | 0.00509 | -0.0679 | 90.0393
1.5 | 0.5145 | 0.00519 | -0.0679 | 99.1329
2 | 0.5706 | 0.00534 | -0.068 | 106.8539
2.5 | 0.6266 | 0.00537 | -0.068 | 116.6853
3 | 0.6767 | 0.00487 | -0.0669 | 138.9528
3.5 | 0.7258 | 0.00511 | -0.0653 | 142.0352
4 | 0.7813 | 0.00546 | -0.0651 | 143.0952
4.5 | 0.8419 | 0.00582 | -0.0663 | 144.6564
5 | 0.9065 | 0.00625 | -0.0684 | 145.04
5.5 | 0.9692 | 0.00672 | -0.0701 | 144.2262
6 | 1.0249 | 0.0072 | -0.0703 | 142.3472
6.5 | 1.0712 | 0.00769 | -0.0684 | 139.2978
7 | 1.1189 | 0.00817 | -0.0668 | 136.9523
7.5 | 1.1684 | 0.00866 | -0.0657 | 134.9192
8 | 1.2182 | 0.00919 | -0.0647 | 132.5571
8.5 | 1.2678 | 0.00973 | -0.0637 | 130.298
9 | 1.3178 | 0.01023 | -0.0628 | 128.8172
9.5 | 1.3667 | 0.01078 | -0.0618 | 126.7811
10 | 1.4145 | 0.01137 | -0.0606 | 124.4063
10.5 | 1.4608 | 0.01202 | -0.0592 | 121.5308
11 | 1.5056 | 0.0127 | -0.0575 | 118.5512
11.5 | 1.5482 | 0.01344 | -0.0556 | 115.1935
12 | 1.586 | 0.01426 | -0.0528 | 111.2202
12.5 | 1.6203 | 0.01506 | -0.0495 | 107.5896
13 | 1.6519 | 0.01609 | -0.046 | 102.6663
13.5 | 1.6839 | 0.01717 | -0.043 | 98.0722
14 | 1.7117 | 0.01859 | -0.0398 | 92.0764
14.5 | 1.7405 | 0.02006 | -0.037 | 86.7647
15 | 1.7667 | 0.02181 | -0.0344 | 81.0041
15.5 | 1.7881 | 0.02403 | -0.0318 | 74.4112
16 | 1.8086 | 0.02647 | -0.0295 | 68.3264
16.5 | 1.8278 | 0.02915 | -0.0275 | 62.7033
17 | 1.8412 | 0.03241 | -0.0255 | 56.8096
17.5 | 1.8494 | 0.03631 | -0.0237 | 50.9336
18 | 1.8574 | 0.0404 | -0.0223 | 45.9752
18.5 | 1.8635 | 0.04493 | -0.0214 | 41.4756
19 | 1.8639 | 0.0502 | -0.0208 | 37.1295
19.5 | 1.8583 | 0.05643 | -0.0207 | 32.9311
20 | 1.8462 | 0.06364 | -0.0212 | 29.0101

## 77. Re 5M Mach 0.25 (1)
BIGFOIL.COM POLAR EXPORT
GA 30A412
GA 30A412 |  |  |  | Cl Max: | 1.59 | at alpha= | 11.5 | deg
JavaFoil+Calcfoil stall+Eppler ext transition |  |  |  | L/D Max: | 102.573 | at alpha= | 5 | deg
Re: | 5000000 |  |  | Cd Min: | 0.00842 | at alpha= | -1 | deg
Mach: | 0.25 |  |  | Cl=0 at alpha= | -2.9841 | deg
|  |  |  | @ Cl=0.1, Cd= | 0.0087005
|  |  |  | @ Cl=0.4, Cd= | 0.0085392
|  |  |  | @ Cl=0.6, Cd= | 0.0089989
alpha (deg) | Cl | Cd | Cm | Cl/Cd
-14.5 | -0.454 | 0.10623 | -0.026 | -4.27
-14 | -0.486 | 0.10011 | -0.027 | -4.857
-13.5 | -0.514 | 0.09368 | -0.028 | -5.488
-13 | -0.538 | 0.08795 | -0.029 | -6.113
-12.5 | -0.556 | 0.08182 | -0.03 | -6.798
-12 | -0.569 | 0.07573 | -0.031 | -7.516
-11.5 | -0.578 | 0.06875 | -0.033 | -8.408
-11 | -0.586 | 0.05848 | -0.037 | -10.025
-10.5 | -0.592 | 0.04758 | -0.041 | -12.439
-10 | -0.604 | 0.0321 | -0.046 | -18.803
-9.5 | -0.655 | 0.01298 | -0.055 | -50.463
-9 | -0.628 | 0.01193 | -0.055 | -52.633
-8.5 | -0.595 | 0.01138 | -0.056 | -52.254
-8 | -0.556 | 0.01076 | -0.057 | -51.705
-7.5 | -0.513 | 0.01094 | -0.057 | -46.877
-7 | -0.465 | 0.0102 | -0.058 | -45.606
-6.5 | -0.414 | 0.01025 | -0.059 | -40.42
-6 | -0.36 | 0.00994 | -0.059 | -36.274
-5.5 | -0.304 | 0.00959 | -0.06 | -31.71
-5 | -0.246 | 0.00932 | -0.06 | -26.394
-4.5 | -0.186 | 0.00936 | -0.061 | -19.889
-4 | -0.125 | 0.00915 | -0.062 | -13.697
-3.5 | -0.064 | 0.00906 | -0.062 | -7.026
-3 | -0.002 | 0.00894 | -0.063 | -0.175
-2.5 | 0.061 | 0.00882 | -0.064 | 6.899
-2 | 0.123 | 0.00863 | -0.064 | 14.305
-1.5 | 0.186 | 0.00855 | -0.065 | 21.785
-1 | 0.249 | 0.00842 | -0.066 | 29.565
-0.5 | 0.312 | 0.0085 | -0.066 | 36.683
0 | 0.377 | 0.00851 | -0.067 | 44.282
0.5 | 0.44 | 0.00859 | -0.068 | 51.212
1 | 0.503 | 0.00871 | -0.068 | 57.69
1.5 | 0.565 | 0.00891 | -0.069 | 63.497
2 | 0.628 | 0.00907 | -0.07 | 69.279
2.5 | 0.691 | 0.0093 | -0.07 | 74.277
3 | 0.753 | 0.00955 | -0.071 | 78.902
3.5 | 0.815 | 0.00983 | -0.072 | 82.929
4 | 0.877 | 0.00927 | -0.072 | 94.651
4.5 | 0.939 | 0.00932 | -0.073 | 100.756
5 | 0.999 | 0.00974 | -0.074 | 102.573
5.5 | 1.06 | 0.0106 | -0.074 | 99.964
6 | 1.119 | 0.01136 | -0.075 | 98.531
6.5 | 1.177 | 0.01185 | -0.076 | 99.328
7 | 1.233 | 0.01249 | -0.076 | 98.774
7.5 | 1.288 | 0.0132 | -0.077 | 97.518
8 | 1.34 | 0.01338 | -0.078 | 100.149
8.5 | 1.388 | 0.01445 | -0.078 | 96.074
9 | 1.433 | 0.01532 | -0.079 | 93.56
9.5 | 1.474 | 0.01612 | -0.08 | 91.44
10 | 1.511 | 0.01719 | -0.08 | 87.903
10.5 | 1.543 | 0.01805 | -0.081 | 85.463
11 | 1.569 | 0.01902 | -0.082 | 82.513
11.5 | 1.59 | 0.02013 | -0.082 | 78.96
12 | 1.566 | 0.02204 | -0.081 | 71.079
12.5 | 1.565 | 0.02377 | -0.081 | 65.85
13 | 1.556 | 0.02591 | -0.081 | 60.046
13.5 | 1.54 | 0.02829 | -0.081 | 54.413
14 | 1.514 | 0.03132 | -0.081 | 48.351
14.5 | 1.466 | 0.03523 | -0.08 | 41.619
15 | 1.41 | 0.03917 | -0.08 | 35.99
15.5 | 1.342 | 0.04451 | -0.08 | 30.157
16 | 1.264 | 0.0518 | -0.079 | 24.401
16.5 | 1.178 | 0.06109 | -0.077 | 19.283

## 78. Re 5M Mach 0.25 (2)
BIGFOIL.COM POLAR EXPORT
GA 30A412
GA 30A412 |  |  |  | Cl Max: | 1.8182 | at alpha= | 17 | deg
XFOIL ncrit=9 |  |  |  | L/D Max: | 145.966 | at alpha= | 5 | deg
Re: | 5000000 |  |  | Cd Min: | 0.2215 | at alpha= | -19 | deg
Mach: | 0.25 |  |  | Cl=0 at alpha= | -2.9668 | deg
|  |  |  | @ Cl=0.1, Cd= | 0.0058134
|  |  |  | @ Cl=0.4, Cd= | 0.0051399
|  |  |  | @ Cl=0.6, Cd= | 0.0054446
alpha (deg) | Cl | Cd | Cm | Cl/Cd
-19 | -0.6438 | 0.2215 | 0.0304 | -2.9065
-18.5 | -0.6256 | 0.21542 | 0.0264 | -2.9041
-18 | -0.6069 | 0.20956 | 0.0226 | -2.8961
-17.5 | -0.5897 | 0.20279 | 0.0186 | -2.9079
-17 | -0.5763 | 0.19442 | 0.0144 | -2.9642
-16.5 | -0.7138 | 0.14526 | -0.0081 | -4.9139
-16 | -0.7631 | 0.12671 | -0.0186 | -6.0224
-15.5 | -0.845 | 0.10417 | -0.0324 | -8.1117
-15 | -1.0643 | 0.06437 | -0.0608 | -16.5341
-14.5 | -1.2114 | 0.031 | -0.0931 | -39.0774
-14 | -1.2206 | 0.0258 | -0.0897 | -47.3101
-13.5 | -1.2008 | 0.02205 | -0.0863 | -54.458
-12.5 | -1.104 | 0.0168 | -0.0844 | -65.7143
-12 | -1.0574 | 0.0152 | -0.0815 | -69.5658
-11.5 | -1.0061 | 0.014 | -0.0791 | -71.8643
-11 | -0.9521 | 0.01299 | -0.0771 | -73.2948
-10 | -0.8414 | 0.01098 | -0.0739 | -76.6302
-9.5 | -0.7835 | 0.01029 | -0.0727 | -76.1419
-9 | -0.7246 | 0.00971 | -0.0717 | -74.6241
-8.5 | -0.6651 | 0.00923 | -0.071 | -72.0585
-8 | -0.6058 | 0.00871 | -0.0702 | -69.5522
-7.5 | -0.546 | 0.00829 | -0.0696 | -65.8625
-7 | -0.4859 | 0.00794 | -0.0692 | -61.1965
-6.5 | -0.4259 | 0.00761 | -0.0688 | -55.9658
-6 | -0.3658 | 0.00732 | -0.0685 | -49.9727
-5.5 | -0.3055 | 0.0071 | -0.0684 | -43.0282
-5 | -0.2453 | 0.00686 | -0.0682 | -35.758
-4.5 | -0.1848 | 0.00665 | -0.0682 | -27.7895
-4 | -0.1244 | 0.00647 | -0.0682 | -19.2272
-3.5 | -0.0641 | 0.00629 | -0.0683 | -10.1908
-3 | -0.004 | 0.00612 | -0.0684 | -0.65359
-2.5 | 0.0562 | 0.00593 | -0.0685 | 9.4772
-2 | 0.1163 | 0.00577 | -0.0687 | 20.156
-1.5 | 0.1762 | 0.0056 | -0.0688 | 31.4643
-1 | 0.2361 | 0.00546 | -0.069 | 43.2418
-0.5 | 0.2959 | 0.00531 | -0.0693 | 55.725
0 | 0.3553 | 0.00517 | -0.0695 | 68.7234
0.5 | 0.4147 | 0.00513 | -0.0696 | 80.8382
1 | 0.4734 | 0.00516 | -0.0697 | 91.7442
1.5 | 0.5315 | 0.00526 | -0.0697 | 101.0456
2 | 0.5894 | 0.00543 | -0.0697 | 108.5451
2.5 | 0.6473 | 0.00551 | -0.0697 | 117.4773
3 | 0.6989 | 0.005 | -0.0685 | 139.78
3.5 | 0.7496 | 0.00522 | -0.0666 | 143.6015
4 | 0.8069 | 0.00559 | -0.0664 | 144.347
5 | 0.9371 | 0.00642 | -0.0694 | 145.9657
5.5 | 1.0019 | 0.00697 | -0.071 | 143.7446
6 | 1.0568 | 0.00748 | -0.0703 | 141.2834
6.5 | 1.1051 | 0.00797 | -0.0682 | 138.6575
7 | 1.1551 | 0.00848 | -0.0663 | 136.2146
8 | 1.2577 | 0.00962 | -0.0633 | 130.738
8.5 | 1.3094 | 0.01019 | -0.0619 | 128.4985
9 | 1.3604 | 0.01078 | -0.0603 | 126.1967
9.5 | 1.41 | 0.01143 | -0.0585 | 123.3596
10 | 1.4579 | 0.01214 | -0.0564 | 120.0906
10.5 | 1.5035 | 0.01292 | -0.0539 | 116.37
11 | 1.5438 | 0.01376 | -0.0505 | 112.1948
11.5 | 1.5785 | 0.01474 | -0.0463 | 107.0896
12 | 1.614 | 0.0158 | -0.0425 | 102.1519
12.5 | 1.6471 | 0.0171 | -0.0387 | 96.3216
13 | 1.679 | 0.0186 | -0.0352 | 90.2688
13.5 | 1.7067 | 0.0205 | -0.0317 | 83.2537
14 | 1.7351 | 0.02253 | -0.0287 | 77.0129
14.5 | 1.7578 | 0.02513 | -0.0258 | 69.9483
15 | 1.7775 | 0.02812 | -0.023 | 63.2112
15.5 | 1.7957 | 0.0314 | -0.0207 | 57.1879
16 | 1.8069 | 0.03539 | -0.0184 | 51.0568
16.5 | 1.8123 | 0.04011 | -0.0166 | 45.1832
17 | 1.8182 | 0.04509 | -0.0153 | 40.3238
17.5 | 1.8172 | 0.05096 | -0.0145 | 35.6593
18 | 1.8086 | 0.05796 | -0.0144 | 31.2043
18.5 | 1.7931 | 0.06597 | -0.0149 | 27.1805
19 | 1.7779 | 0.07433 | -0.0162 | 23.919
19.5 | 1.7545 | 0.08396 | -0.0184 | 20.8969
20 | 1.7249 | 0.09469 | -0.0215 | 18.2163

## 79. Re 5M Mach 0.50 (1)
BIGFOIL.COM POLAR EXPORT
GA 30A412
GA 30A412 |  |  |  | Cl Max: | 1.466 | at alpha= | 8.5 | deg
JavaFoil+Calcfoil stall+Eppler ext transition |  |  |  | L/D Max: | 100.762 | at alpha= | 5 | deg
Re: | 5000000 |  |  | Cd Min: | 0.00876 | at alpha= | -1.5 | deg
Mach: | 0.5 |  |  | Cl=0 at alpha= | -2.9857 | deg
|  |  |  | @ Cl=0.1, Cd= | 0.008948
|  |  |  | @ Cl=0.4, Cd= | 0.0088542
|  |  |  | @ Cl=0.6, Cd= | 0.0092686
alpha (deg) | Cl | Cd | Cm | Cl/Cd
-20 | -0.954 | 0.16215 | -0.03 | -5.885
-19.5 | -0.925 | 0.15699 | -0.029 | -5.892
-19 | -0.897 | 0.15318 | -0.029 | -5.856
-18.5 | -0.87 | 0.14805 | -0.03 | -5.874
-18 | -0.842 | 0.14285 | -0.03 | -5.896
-17.5 | -0.815 | 0.13772 | -0.03 | -5.918
-17 | -0.788 | 0.14717 | -0.031 | -5.358
-16.5 | -0.762 | 0.13598 | -0.031 | -5.601
-16 | -0.734 | 0.12761 | -0.031 | -5.752
-15.5 | -0.706 | 0.12224 | -0.031 | -5.774
-15 | -0.677 | 0.11629 | -0.031 | -5.825
-14.5 | -0.649 | 0.11234 | -0.031 | -5.775
-14 | -0.62 | 0.10953 | -0.03 | -5.663
-13.5 | -0.592 | 0.10259 | -0.031 | -5.774
-13 | -0.564 | 0.09937 | -0.031 | -5.68
-12.5 | -0.537 | 0.0973 | -0.031 | -5.514
-12 | -0.509 | 0.09433 | -0.031 | -5.392
-11.5 | -0.481 | 0.08812 | -0.032 | -5.458
-11 | -0.452 | 0.0838 | -0.03 | -5.391
-10.5 | -0.424 | 0.07701 | -0.03 | -5.504
-10 | -0.396 | 0.07011 | -0.031 | -5.649
-9.5 | -0.369 | 0.06291 | -0.034 | -5.873
-9 | -0.342 | 0.05812 | -0.035 | -5.886
-8.5 | -0.312 | 0.05892 | -0.033 | -5.303
-8 | -0.287 | 0.05046 | -0.039 | -5.694
-7.5 | -0.257 | 0.05091 | -0.035 | -5.042
-7 | -0.29 | 0.04624 | -0.04 | -6.28
-6.5 | -0.405 | 0.01216 | -0.065 | -33.3
-6 | -0.375 | 0.01065 | -0.066 | -35.198
-5.5 | -0.326 | 0.01011 | -0.067 | -32.287
-5 | -0.268 | 0.00965 | -0.068 | -27.805
-4.5 | -0.205 | 0.00986 | -0.068 | -20.812
-4 | -0.139 | 0.00977 | -0.069 | -14.203
-3.5 | -0.071 | 0.00932 | -0.07 | -7.592
-3 | -0.002 | 0.0092 | -0.071 | -0.19
-2.5 | 0.068 | 0.00898 | -0.071 | 7.558
-2 | 0.138 | 0.00891 | -0.072 | 15.477
-1.5 | 0.208 | 0.00876 | -0.073 | 23.746
-1 | 0.278 | 0.00891 | -0.073 | 31.216
-0.5 | 0.348 | 0.00884 | -0.074 | 39.398
0 | 0.421 | 0.00886 | -0.075 | 47.514
0.5 | 0.491 | 0.00891 | -0.076 | 55.158
1 | 0.562 | 0.00916 | -0.076 | 61.324
1.5 | 0.632 | 0.00936 | -0.077 | 67.478
2 | 0.702 | 0.00967 | -0.078 | 72.562
2.5 | 0.771 | 0.00996 | -0.079 | 77.452
3 | 0.841 | 0.01031 | -0.079 | 81.556
3.5 | 0.91 | 0.01069 | -0.08 | 85.116
4 | 0.978 | 0.01031 | -0.081 | 94.93
4.5 | 1.046 | 0.01084 | -0.082 | 96.454
5 | 1.113 | 0.01104 | -0.082 | 100.762
5.5 | 1.178 | 0.01197 | -0.083 | 98.4
6 | 1.241 | 0.01268 | -0.084 | 97.888
6.5 | 1.301 | 0.01417 | -0.085 | 91.81
7 | 1.356 | 0.01526 | -0.085 | 88.839
7.5 | 1.405 | 0.01621 | -0.086 | 86.653
8 | 1.444 | 0.01762 | -0.087 | 81.96
8.5 | 1.466 | 0.01821 | -0.088 | 80.526
9 | 1.428 | 0.02162 | -0.086 | 66.024
9.5 | 1.357 | 0.02439 | -0.086 | 55.656
10 | 0.863 | 0.03046 | -0.085 | 28.327
10.5 | 0.881 | 0.03604 | -0.083 | 24.436
11 | 0.82 | 0.07277 | -0.066 | 11.275
11.5 | 0.818 | 0.09082 | -0.049 | 9.011
12 | 0.861 | 0.09022 | -0.06 | 9.541
12.5 | 0.881 | 0.10372 | -0.056 | 8.492
13 | 0.905 | 0.10497 | -0.054 | 8.618
13.5 | 0.939 | 0.10663 | -0.059 | 8.804

## 80. Re 5M Mach 0.50 (2)
BIGFOIL.COM POLAR EXPORT
GA 30A412
GA 30A412 |  |  |  | Cl Max: | 1.681 | at alpha= | 12 | deg
XFOIL ncrit=9 |  |  |  | L/D Max: | 369.444 | at alpha= | -0.5 | deg
Re: | 5000000 |  |  | Cd Min: | 0.14804 | at alpha= | 17 | deg
Mach: | 0.5 |  |  | Cl=0 at alpha= | -2.947 | deg
|  |  |  | @ Cl=0.1, Cd= | 0.0010474
|  |  |  | @ Cl=0.4, Cd= | 0.0049736
|  |  |  | @ Cl=0.6, Cd= | 0.0055774
alpha (deg) | Cl | Cd | Cm | Cl/Cd
-12.5 | -0.3199 | 0.11557 | -0.0398 | -2.768
-12 | -0.3397 | 0.10511 | -0.0438 | -3.2319
-11.5 | -0.3544 | 0.09518 | -0.0477 | -3.7235
-11 | -0.3751 | 0.08417 | -0.0521 | -4.4565
-10.5 | -0.4045 | 0.07207 | -0.0574 | -5.6126
-10 | -0.4329 | 0.0604 | -0.0627 | -7.1672
-9.5 | -0.4615 | 0.0494 | -0.0679 | -9.3421
-9 | -0.4898 | 0.03878 | -0.0741 | -12.6302
-8.5 | -0.5116 | 0.02842 | -0.0858 | -18.0014
-8 | -0.537 | 0.01694 | -0.0944 | -31.7001
-7.5 | -0.5646 | 0.00791 | -0.0952 | -71.378
-6.5 | -0.4958 | 0.00217 | -0.0873 | -228.4793
-6 | -0.4281 | 0.00176 | -0.0844 | -243.2386
-5.5 | -0.3578 | 0.00155 | -0.0823 | -230.8387
-5 | -0.2869 | 0.00142 | -0.0806 | -202.0423
-4 | -0.146 | 0.00125 | -0.0784 | -116.8
-3.5 | -0.0764 | 0.00118 | -0.0777 | -64.7458
-3 | -0.0073 | 0.00113 | -0.0771 | -6.4602
-2.5 | 0.0615 | 0.00107 | -0.0767 | 57.4766
-2 | 0.1298 | 0.00103 | -0.0765 | 126.0194
-1.5 | 0.1976 | 0.00098 | -0.0763 | 201.6327
-1 | 0.2652 | 0.00094 | -0.0762 | 282.1277
-0.5 | 0.3325 | 0.0009 | -0.0761 | 369.4444
0 | 0.4069 | 0.00539 | -0.078 | 75.4917
0.5 | 0.4745 | 0.00538 | -0.078 | 88.197
1 | 0.5411 | 0.00548 | -0.0777 | 98.7409
1.5 | 0.6076 | 0.00559 | -0.0774 | 108.6941
2 | 0.6735 | 0.00579 | -0.077 | 116.3212
2.5 | 0.7396 | 0.00601 | -0.0765 | 123.0616
3 | 0.7993 | 0.0056 | -0.0749 | 142.7321
3.5 | 0.8566 | 0.00572 | -0.072 | 149.7552
4 | 0.9213 | 0.00623 | -0.0708 | 147.8812
4.5 | 0.9956 | 0.00674 | -0.0715 | 147.7151
5 | 1.0734 | 0.00736 | -0.0727 | 145.8424
5.5 | 1.1398 | 0.00808 | -0.0715 | 141.0644
6 | 1.1925 | 0.00869 | -0.0672 | 137.2267
6.5 | 1.2489 | 0.00937 | -0.0634 | 133.2871
7 | 1.3039 | 0.01019 | -0.0594 | 127.9588
7.5 | 1.3584 | 0.01102 | -0.055 | 123.2668
8 | 1.4062 | 0.01191 | -0.0493 | 118.0688
8.5 | 1.4533 | 0.013 | -0.0437 | 111.7923
9 | 1.4984 | 0.01438 | -0.0382 | 104.2003
9.5 | 1.5424 | 0.01608 | -0.0329 | 95.9204
10 | 1.5838 | 0.01819 | -0.0278 | 87.0698
10.5 | 1.6222 | 0.02077 | -0.0229 | 78.103
11 | 1.6551 | 0.02397 | -0.0181 | 69.0488
11.5 | 1.6773 | 0.02812 | -0.0133 | 59.6479
12 | 1.681 | 0.0338 | -0.0088 | 49.7337
12.5 | 1.6648 | 0.04127 | -0.0055 | 40.3392
13 | 1.635 | 0.05034 | -0.0039 | 32.4791
13.5 | 1.5983 | 0.0606 | -0.0041 | 26.3746
14 | 1.5591 | 0.07174 | -0.006 | 21.7326
14.5 | 1.5188 | 0.08354 | -0.0092 | 18.1805
15 | 1.4778 | 0.09592 | -0.0136 | 15.4066
15.5 | 1.4366 | 0.10875 | -0.0191 | 13.2101
16 | 1.3986 | 0.12174 | -0.0254 | 11.4884
16.5 | 1.3647 | 0.13486 | -0.0325 | 10.1194
17 | 1.3346 | 0.14804 | -0.0403 | 9.0151

## 81. Re 6M Mach 0.00 (1)
BIGFOIL.COM POLAR EXPORT
GA 30A412
GA 30A412 |  |  |  | Cl Max: | 1.642 | at alpha= | 12.5 | deg
JavaFoil+Calcfoil stall+Eppler ext transition |  |  |  | L/D Max: | 104.709 | at alpha= | 8 | deg
Re: | 6000000 |  |  | Cd Min: | 0.00839 | at alpha= | -0.5 | deg
Mach: | 0 |  |  | Cl=0 at alpha= | -2.9836 | deg
|  |  |  | @ Cl=0.1, Cd= | 0.0085861
|  |  |  | @ Cl=0.4, Cd= | 0.0084359
|  |  |  | @ Cl=0.6, Cd= | 0.0089173
alpha (deg) | Cl | Cd | Cm | Cl/Cd
-16 | -0.669 | 0.10813 | -0.028 | -6.189
-15.5 | -0.679 | 0.09973 | -0.029 | -6.807
-15 | -0.684 | 0.09577 | -0.029 | -7.141
-14.5 | -0.689 | 0.08939 | -0.03 | -7.706
-14 | -0.692 | 0.0833 | -0.031 | -8.306
-13.5 | -0.692 | 0.07684 | -0.032 | -9.013
-13 | -0.692 | 0.06986 | -0.034 | -9.9
-12.5 | -0.69 | 0.06181 | -0.036 | -11.163
-12 | -0.69 | 0.05145 | -0.039 | -13.413
-11.5 | -0.695 | 0.03803 | -0.042 | -18.275
-11 | -0.74 | 0.01604 | -0.049 | -46.159
-10.5 | -0.737 | 0.01272 | -0.052 | -57.949
-10 | -0.708 | 0.012 | -0.052 | -59.021
-9.5 | -0.675 | 0.01139 | -0.053 | -59.308
-9 | -0.638 | 0.01091 | -0.054 | -58.527
-8.5 | -0.598 | 0.01046 | -0.054 | -57.142
-8 | -0.554 | 0.0101 | -0.055 | -54.894
-7.5 | -0.507 | 0.01001 | -0.055 | -50.68
-7 | -0.458 | 0.01007 | -0.056 | -45.468
-6.5 | -0.406 | 0.00979 | -0.057 | -41.454
-6 | -0.352 | 0.00927 | -0.057 | -37.969
-5.5 | -0.296 | 0.00917 | -0.058 | -32.31
-5 | -0.239 | 0.00927 | -0.059 | -25.775
-4.5 | -0.181 | 0.00883 | -0.059 | -20.478
-4 | -0.122 | 0.00886 | -0.06 | -13.713
-3.5 | -0.062 | 0.0088 | -0.06 | -7.012
-3 | -0.002 | 0.0087 | -0.061 | -0.174
-2.5 | 0.059 | 0.00866 | -0.062 | 6.811
-2 | 0.12 | 0.00855 | -0.062 | 13.984
-1.5 | 0.18 | 0.00849 | -0.063 | 21.25
-1 | 0.241 | 0.00841 | -0.064 | 28.682
-0.5 | 0.302 | 0.00839 | -0.064 | 35.994
0 | 0.365 | 0.00839 | -0.065 | 43.491
0.5 | 0.426 | 0.00847 | -0.066 | 50.307
1 | 0.487 | 0.00864 | -0.066 | 56.35
1.5 | 0.548 | 0.00877 | -0.067 | 62.43
2 | 0.608 | 0.00894 | -0.068 | 68.037
2.5 | 0.669 | 0.00914 | -0.068 | 73.21
3 | 0.73 | 0.00932 | -0.069 | 78.292
3.5 | 0.79 | 0.00957 | -0.07 | 82.504
4 | 0.85 | 0.00981 | -0.07 | 86.645
4.5 | 0.909 | 0.00906 | -0.071 | 100.349
5 | 0.969 | 0.00942 | -0.071 | 102.862
5.5 | 1.027 | 0.01014 | -0.072 | 101.341
6 | 1.085 | 0.01076 | -0.073 | 100.882
6.5 | 1.142 | 0.01115 | -0.073 | 102.406
7 | 1.198 | 0.01168 | -0.074 | 102.566
7.5 | 1.251 | 0.01234 | -0.075 | 101.402
8 | 1.304 | 0.01245 | -0.075 | 104.709
8.5 | 1.353 | 0.01338 | -0.076 | 101.168
9 | 1.4 | 0.01402 | -0.076 | 99.92
9.5 | 1.445 | 0.01471 | -0.077 | 98.218
10 | 1.486 | 0.01543 | -0.078 | 96.327
10.5 | 1.524 | 0.01632 | -0.078 | 93.441
11 | 1.559 | 0.017 | -0.079 | 91.749
11.5 | 1.591 | 0.01783 | -0.08 | 89.214
12 | 1.618 | 0.01866 | -0.08 | 86.709
12.5 | 1.642 | 0.0196 | -0.081 | 83.779
13 | 1.626 | 0.02127 | -0.08 | 76.462
13.5 | 1.634 | 0.02264 | -0.08 | 72.167
14 | 1.637 | 0.02427 | -0.08 | 67.439
14.5 | 1.625 | 0.02615 | -0.08 | 62.152
15 | 1.608 | 0.02844 | -0.08 | 56.532
15.5 | 1.586 | 0.03082 | -0.08 | 51.451
16 | 1.558 | 0.03401 | -0.08 | 45.801
16.5 | 1.525 | 0.03764 | -0.08 | 40.522
17 | 1.491 | 0.04126 | -0.08 | 36.127
17.5 | 1.452 | 0.04583 | -0.079 | 31.675

## 82. Re 6M Mach 0.00 (2)
BIGFOIL.COM POLAR EXPORT
GA 30A412
GA 30A412 |  |  |  | Cl Max: | 1.8987 | at alpha= | 19 | deg
XFOIL ncrit=9 |  |  |  | L/D Max: | 146.831 | at alpha= | 5 | deg
Re: | 6000000 |  |  | Cd Min: | 0.18266 | at alpha= | -20 | deg
Mach: | 0 |  |  | Cl=0 at alpha= | -2.9688 | deg
|  |  |  | @ Cl=0.1, Cd= | 0.0056007
|  |  |  | @ Cl=0.4, Cd= | 0.0050308
|  |  |  | @ Cl=0.6, Cd= | 0.0053901
alpha (deg) | Cl | Cd | Cm | Cl/Cd
-20 | -0.8009 | 0.18266 | 0.0172 | -4.3846
-19.5 | -0.8416 | 0.16327 | 0.0059 | -5.1547
-19 | -1.5202 | 0.03405 | -0.0827 | -44.6461
-18.5 | -1.5299 | 0.02834 | -0.0843 | -53.9838
-18 | -1.5254 | 0.0255 | -0.0809 | -59.8196
-17.5 | -1.5042 | 0.02359 | -0.0778 | -63.7643
-17 | -1.472 | 0.02196 | -0.0758 | -67.031
-16.5 | -1.4417 | 0.01991 | -0.0736 | -72.4108
-16 | -1.4051 | 0.01827 | -0.0717 | -76.9075
-15.5 | -1.3646 | 0.01699 | -0.07 | -80.3178
-15 | -1.3241 | 0.01593 | -0.0679 | -83.1199
-14.5 | -1.2711 | 0.01492 | -0.0683 | -85.1944
-13.5 | -1.1601 | 0.01321 | -0.0695 | -87.8198
-13 | -1.1096 | 0.01252 | -0.0688 | -88.6262
-12.5 | -1.0603 | 0.01192 | -0.0677 | -88.9513
-12 | -1.0096 | 0.01138 | -0.0668 | -88.717
-11.5 | -0.9574 | 0.01091 | -0.0661 | -87.7544
-11 | -0.9052 | 0.01034 | -0.0655 | -87.5435
-10.5 | -0.8523 | 0.00979 | -0.065 | -87.0582
-10 | -0.798 | 0.00935 | -0.0648 | -85.3476
-9.5 | -0.743 | 0.00898 | -0.0646 | -82.7394
-9 | -0.6875 | 0.00866 | -0.0645 | -79.388
-8.5 | -0.6321 | 0.00826 | -0.0643 | -76.5254
-8 | -0.576 | 0.00792 | -0.0643 | -72.7273
-7.5 | -0.5195 | 0.00765 | -0.0643 | -67.9085
-7 | -0.463 | 0.00735 | -0.0643 | -62.9932
-6.5 | -0.406 | 0.00713 | -0.0644 | -56.9425
-6 | -0.3491 | 0.0069 | -0.0645 | -50.5942
-5.5 | -0.2918 | 0.0067 | -0.0646 | -43.5522
-5 | -0.2343 | 0.00652 | -0.0648 | -35.9356
-4.5 | -0.1768 | 0.00635 | -0.065 | -27.8425
-4 | -0.1191 | 0.00619 | -0.0652 | -19.2407
-3.5 | -0.0613 | 0.00602 | -0.0654 | -10.1827
-3 | -0.0036 | 0.00587 | -0.0656 | -0.61329
-2 | 0.1118 | 0.00557 | -0.0661 | 20.0718
-1.5 | 0.1696 | 0.00542 | -0.0664 | 31.2915
-1 | 0.2272 | 0.00528 | -0.0667 | 43.0303
-0.5 | 0.2847 | 0.00516 | -0.0669 | 55.1744
0 | 0.3419 | 0.00503 | -0.0672 | 67.9722
0.5 | 0.3989 | 0.00503 | -0.0674 | 79.3042
1 | 0.4554 | 0.00507 | -0.0675 | 89.8225
1.5 | 0.5111 | 0.00521 | -0.0676 | 98.0998
2 | 0.5673 | 0.00532 | -0.0677 | 106.6353
2.5 | 0.6233 | 0.00544 | -0.0678 | 114.5772
3 | 0.6779 | 0.00537 | -0.0677 | 126.2384
3.5 | 0.7254 | 0.00512 | -0.0661 | 141.6797
4 | 0.7766 | 0.00535 | -0.065 | 145.1589
4.5 | 0.833 | 0.00569 | -0.0652 | 146.3972
5 | 0.8942 | 0.00609 | -0.0666 | 146.8309
5.5 | 0.9563 | 0.00655 | -0.0683 | 146
6 | 1.0174 | 0.00703 | -0.0699 | 144.7226
6.5 | 1.0669 | 0.0075 | -0.0688 | 142.2533
7 | 1.1149 | 0.00791 | -0.0674 | 140.9482
7.5 | 1.1634 | 0.00841 | -0.0662 | 138.3353
8 | 1.2133 | 0.00889 | -0.0653 | 136.4792
8.5 | 1.2634 | 0.00937 | -0.0645 | 134.8346
9 | 1.3132 | 0.00986 | -0.0638 | 133.1846
9.5 | 1.3622 | 0.01039 | -0.0629 | 131.1068
10 | 1.4103 | 0.01094 | -0.0619 | 128.9122
10.5 | 1.4572 | 0.01154 | -0.0608 | 126.2738
11 | 1.5028 | 0.01217 | -0.0594 | 123.484
11.5 | 1.547 | 0.01282 | -0.0579 | 120.6708
12 | 1.5889 | 0.01354 | -0.0561 | 117.3486
12.5 | 1.6256 | 0.01432 | -0.0533 | 113.5196
13 | 1.6591 | 0.01511 | -0.05 | 109.8015
13.5 | 1.6908 | 0.01608 | -0.0469 | 105.1493
14 | 1.7206 | 0.01723 | -0.0437 | 99.8607
14.5 | 1.7508 | 0.01844 | -0.041 | 94.9458
15 | 1.7772 | 0.01998 | -0.0382 | 88.9489
15.5 | 1.8004 | 0.02186 | -0.0354 | 82.3605
16 | 1.825 | 0.02376 | -0.0332 | 76.8098
16.5 | 1.8454 | 0.02609 | -0.031 | 70.7321
17 | 1.8609 | 0.02896 | -0.0288 | 64.2576
17.5 | 1.8737 | 0.03216 | -0.0269 | 58.2618
18 | 1.887 | 0.03548 | -0.0253 | 53.1849
18.5 | 1.8953 | 0.03939 | -0.024 | 48.1163
19 | 1.8987 | 0.04404 | -0.023 | 43.1131
19.5 | 1.8964 | 0.04947 | -0.0223 | 38.3343
20 | 1.892 | 0.05543 | -0.0222 | 34.1331

## 83. Re 6M Mach 0.10 (1)
BIGFOIL.COM POLAR EXPORT
GA 30A412
GA 30A412 |  |  |  | Cl Max: | 1.64 | at alpha= | 12.5 | deg
JavaFoil+Calcfoil stall+Eppler ext transition |  |  |  | L/D Max: | 104.25 | at alpha= | 8 | deg
Re: | 6000000 |  |  | Cd Min: | 0.00838 | at alpha= | 0 | deg
Mach: | 0.1 |  |  | Cl=0 at alpha= | -2.9836 | deg
|  |  |  | @ Cl=0.1, Cd= | 0.0086333
|  |  |  | @ Cl=0.4, Cd= | 0.0084233
|  |  |  | @ Cl=0.6, Cd= | 0.0089193
alpha (deg) | Cl | Cd | Cm | Cl/Cd
-15.5 | -0.648 | 0.10252 | -0.028 | -6.323
-15 | -0.656 | 0.09853 | -0.029 | -6.661
-14.5 | -0.663 | 0.09352 | -0.029 | -7.089
-14 | -0.669 | 0.08651 | -0.03 | -7.736
-13.5 | -0.673 | 0.07989 | -0.032 | -8.418
-13 | -0.674 | 0.07263 | -0.033 | -9.285
-12.5 | -0.674 | 0.0654 | -0.035 | -10.302
-12 | -0.674 | 0.05583 | -0.038 | -12.074
-11.5 | -0.674 | 0.04549 | -0.04 | -14.814
-11 | -0.694 | 0.02633 | -0.046 | -26.357
-10.5 | -0.733 | 0.01298 | -0.052 | -56.444
-10 | -0.705 | 0.01218 | -0.053 | -57.889
-9.5 | -0.674 | 0.01153 | -0.053 | -58.416
-9 | -0.638 | 0.01096 | -0.054 | -58.186
-8.5 | -0.598 | 0.01055 | -0.054 | -56.716
-8 | -0.555 | 0.01018 | -0.055 | -54.512
-7.5 | -0.508 | 0.0101 | -0.056 | -50.354
-7 | -0.459 | 0.01001 | -0.056 | -45.856
-6.5 | -0.407 | 0.00989 | -0.057 | -41.184
-6 | -0.353 | 0.00924 | -0.058 | -38.235
-5.5 | -0.297 | 0.00925 | -0.058 | -32.143
-5 | -0.24 | 0.00923 | -0.059 | -26.006
-4.5 | -0.182 | 0.00891 | -0.059 | -20.38
-4 | -0.122 | 0.00895 | -0.06 | -13.647
-3.5 | -0.062 | 0.00878 | -0.061 | -7.069
-3 | -0.002 | 0.00875 | -0.061 | -0.174
-2.5 | 0.059 | 0.00864 | -0.062 | 6.862
-2 | 0.12 | 0.00863 | -0.063 | 13.928
-1.5 | 0.181 | 0.00844 | -0.063 | 21.492
-1 | 0.242 | 0.00844 | -0.064 | 28.715
-0.5 | 0.303 | 0.00839 | -0.065 | 36.149
0 | 0.367 | 0.00838 | -0.065 | 43.764
0.5 | 0.428 | 0.00846 | -0.066 | 50.567
1 | 0.489 | 0.00859 | -0.067 | 56.944
1.5 | 0.55 | 0.00878 | -0.067 | 62.701
2 | 0.611 | 0.00895 | -0.068 | 68.294
2.5 | 0.672 | 0.00915 | -0.069 | 73.462
3 | 0.733 | 0.00933 | -0.069 | 78.582
3.5 | 0.794 | 0.00959 | -0.07 | 82.733
4 | 0.854 | 0.00984 | -0.071 | 86.829
4.5 | 0.914 | 0.00906 | -0.071 | 100.896
5 | 0.973 | 0.00949 | -0.072 | 102.515
5.5 | 1.032 | 0.01023 | -0.072 | 100.893
6 | 1.091 | 0.01084 | -0.073 | 100.575
6.5 | 1.147 | 0.01127 | -0.074 | 101.856
7 | 1.203 | 0.01177 | -0.074 | 102.211
7.5 | 1.257 | 0.01245 | -0.075 | 101.014
8 | 1.309 | 0.01256 | -0.076 | 104.25
8.5 | 1.359 | 0.01348 | -0.076 | 100.775
9 | 1.406 | 0.01419 | -0.077 | 99.097
9.5 | 1.45 | 0.0149 | -0.077 | 97.308
10 | 1.491 | 0.01559 | -0.078 | 95.585
10.5 | 1.528 | 0.01647 | -0.079 | 92.789
11 | 1.562 | 0.01721 | -0.079 | 90.751
11.5 | 1.592 | 0.01811 | -0.08 | 87.917
12 | 1.618 | 0.0189 | -0.081 | 85.622
12.5 | 1.64 | 0.01988 | -0.081 | 82.474
13 | 1.62 | 0.02169 | -0.08 | 74.682
13.5 | 1.625 | 0.02315 | -0.08 | 70.183
14 | 1.625 | 0.0249 | -0.08 | 65.242
14.5 | 1.609 | 0.02691 | -0.08 | 59.795
15 | 1.587 | 0.02939 | -0.08 | 54.012
15.5 | 1.559 | 0.03234 | -0.08 | 48.218
16 | 1.528 | 0.0352 | -0.08 | 43.417
16.5 | 1.49 | 0.03937 | -0.08 | 37.847
17 | 1.45 | 0.04341 | -0.08 | 33.397
17.5 | 1.405 | 0.04845 | -0.079 | 28.995

## 84. Re 6M Mach 0.10 (2)
BIGFOIL.COM POLAR EXPORT
GA 30A412
GA 30A412 |  |  |  | Cl Max: | 1.8875 | at alpha= | 18.5 | deg
XFOIL ncrit=9 |  |  |  | L/D Max: | 146.993 | at alpha= | 5 | deg
Re: | 6000000 |  |  | Cd Min: | 0.23114 | at alpha= | -20 | deg
Mach: | 0.1 |  |  | Cl=0 at alpha= | -2.9682 | deg
|  |  |  | @ Cl=0.1, Cd= | 0.0056123
|  |  |  | @ Cl=0.4, Cd= | 0.00504
|  |  |  | @ Cl=0.6, Cd= | 0.0053923
alpha (deg) | Cl | Cd | Cm | Cl/Cd
-20 | -0.6711 | 0.23114 | 0.0378 | -2.9034
-19.5 | -0.7881 | 0.1779 | 0.0135 | -4.43
-19 | -0.828 | 0.15899 | 0.0026 | -5.2079
-18.5 | -1.4171 | 0.04961 | -0.0681 | -28.5648
-18 | -1.4861 | 0.02991 | -0.0872 | -49.6857
-17.5 | -1.487 | 0.02635 | -0.0845 | -56.4326
-17 | -1.4701 | 0.02409 | -0.0809 | -61.0253
-16.5 | -1.4386 | 0.02225 | -0.0787 | -64.6562
-16 | -1.4049 | 0.02036 | -0.0765 | -69.0029
-15.5 | -1.3709 | 0.01835 | -0.0741 | -74.7084
-15 | -1.3319 | 0.0169 | -0.0718 | -78.8107
-14.5 | -1.2832 | 0.0157 | -0.071 | -81.7325
-13.5 | -1.1712 | 0.0137 | -0.0719 | -85.4891
-13 | -1.12 | 0.01292 | -0.071 | -86.6873
-12.5 | -1.0704 | 0.01225 | -0.0697 | -87.3796
-12 | -1.0193 | 0.01166 | -0.0686 | -87.4185
-11.5 | -0.9665 | 0.01113 | -0.0678 | -86.8374
-11 | -0.9129 | 0.01066 | -0.0671 | -85.6379
-10.5 | -0.8599 | 0.01 | -0.0664 | -85.99
-10 | -0.8051 | 0.00949 | -0.066 | -84.8367
-9.5 | -0.7496 | 0.00908 | -0.0657 | -82.5551
-9 | -0.6936 | 0.00874 | -0.0654 | -79.3593
-8.5 | -0.6373 | 0.00836 | -0.0652 | -76.2321
-8 | -0.5808 | 0.00799 | -0.0651 | -72.6909
-7.5 | -0.5237 | 0.00771 | -0.0651 | -67.9248
-7 | -0.4667 | 0.00739 | -0.065 | -63.1529
-6.5 | -0.4092 | 0.00718 | -0.065 | -56.9916
-6 | -0.3518 | 0.00692 | -0.0651 | -50.8382
-5.5 | -0.294 | 0.00673 | -0.0652 | -43.685
-5 | -0.2361 | 0.00654 | -0.0653 | -36.1009
-4.5 | -0.1781 | 0.00636 | -0.0654 | -28.0031
-4 | -0.12 | 0.00621 | -0.0656 | -19.3237
-3.5 | -0.0618 | 0.00604 | -0.0658 | -10.2318
-3 | -0.0037 | 0.00588 | -0.0661 | -0.62925
-2.5 | 0.0544 | 0.00573 | -0.0663 | 9.4939
-2 | 0.1125 | 0.00558 | -0.0665 | 20.1613
-1.5 | 0.1706 | 0.00543 | -0.0668 | 31.418
-1 | 0.2286 | 0.00529 | -0.067 | 43.2136
-0.5 | 0.2865 | 0.00516 | -0.0673 | 55.5233
0 | 0.344 | 0.00504 | -0.0675 | 68.254
0.5 | 0.4013 | 0.00504 | -0.0677 | 79.623
1 | 0.4582 | 0.00508 | -0.0679 | 90.1969
1.5 | 0.5142 | 0.00522 | -0.0679 | 98.5057
2 | 0.5707 | 0.00533 | -0.068 | 107.0732
2.5 | 0.6271 | 0.00545 | -0.0681 | 115.0642
3 | 0.682 | 0.0054 | -0.068 | 126.2963
3.5 | 0.7297 | 0.00514 | -0.0664 | 141.965
4 | 0.7812 | 0.00537 | -0.0652 | 145.4749
5 | 0.8996 | 0.00612 | -0.0668 | 146.9935
5.5 | 0.9622 | 0.00658 | -0.0685 | 146.231
6 | 1.0238 | 0.00706 | -0.07 | 145.0142
6.5 | 1.0732 | 0.00755 | -0.0688 | 142.1457
7 | 1.1215 | 0.00796 | -0.0673 | 140.892
7.5 | 1.1703 | 0.00848 | -0.0661 | 138.0071
8 | 1.2207 | 0.00896 | -0.0652 | 136.2388
8.5 | 1.2713 | 0.00944 | -0.0643 | 134.6716
9 | 1.3213 | 0.00994 | -0.0634 | 132.9276
9.5 | 1.3705 | 0.01049 | -0.0624 | 130.6482
10.5 | 1.4656 | 0.01169 | -0.06 | 125.3721
11 | 1.5111 | 0.01235 | -0.0584 | 122.3563
11.5 | 1.5552 | 0.01303 | -0.0567 | 119.3553
12 | 1.5968 | 0.01375 | -0.0546 | 116.1309
12.5 | 1.6305 | 0.0146 | -0.0511 | 111.6781
13 | 1.6647 | 0.01544 | -0.0479 | 107.8174
13.5 | 1.6954 | 0.01654 | -0.0446 | 102.503
14 | 1.7262 | 0.01772 | -0.0415 | 97.4153
14.5 | 1.7556 | 0.01909 | -0.0387 | 91.9644
15 | 1.7804 | 0.02085 | -0.0357 | 85.3909
15.5 | 1.8048 | 0.02279 | -0.0331 | 79.1926
16 | 1.8279 | 0.02496 | -0.0308 | 73.2332
16.5 | 1.8456 | 0.02765 | -0.0285 | 66.7486
17 | 1.8588 | 0.03086 | -0.0263 | 60.2333
17.5 | 1.8729 | 0.03413 | -0.0246 | 54.8755
18 | 1.8829 | 0.03793 | -0.0231 | 49.6414
18.5 | 1.8875 | 0.04245 | -0.0219 | 44.4641
19 | 1.8864 | 0.04778 | -0.0211 | 39.481
19.5 | 1.883 | 0.05363 | -0.0207 | 35.1109
20 | 1.879 | 0.05975 | -0.0208 | 31.4477

## 85. Re 6M Mach 0.25 (1)
BIGFOIL.COM POLAR EXPORT
GA 30A412
GA 30A412 |  |  |  | Cl Max: | 1.59 | at alpha= | 11.5 | deg
JavaFoil+Calcfoil stall+Eppler ext transition |  |  |  | L/D Max: | 102.881 | at alpha= | 5 | deg
Re: | 6000000 |  |  | Cd Min: | 0.00846 | at alpha= | -1 | deg
Mach: | 0.25 |  |  | Cl=0 at alpha= | -2.9841 | deg
|  |  |  | @ Cl=0.1, Cd= | 0.0086214
|  |  |  | @ Cl=0.4, Cd= | 0.0085156
|  |  |  | @ Cl=0.6, Cd= | 0.009
alpha (deg) | Cl | Cd | Cm | Cl/Cd
-14.5 | -0.454 | 0.10461 | -0.027 | -4.339
-14 | -0.486 | 0.09918 | -0.027 | -4.904
-13.5 | -0.514 | 0.09299 | -0.028 | -5.532
-13 | -0.538 | 0.08695 | -0.029 | -6.187
-12.5 | -0.557 | 0.08086 | -0.03 | -6.884
-12 | -0.57 | 0.07469 | -0.031 | -7.63
-11.5 | -0.58 | 0.06713 | -0.034 | -8.635
-11 | -0.591 | 0.05497 | -0.038 | -10.746
-10.5 | -0.599 | 0.04311 | -0.042 | -13.887
-10 | -0.614 | 0.02737 | -0.047 | -22.424
-9.5 | -0.655 | 0.01253 | -0.055 | -52.284
-9 | -0.628 | 0.01163 | -0.055 | -54.03
-8.5 | -0.595 | 0.01106 | -0.056 | -53.789
-8 | -0.556 | 0.01055 | -0.057 | -52.737
-7.5 | -0.513 | 0.01036 | -0.057 | -49.499
-7 | -0.465 | 0.01034 | -0.058 | -45.02
-6.5 | -0.414 | 0.01004 | -0.059 | -41.257
-6 | -0.36 | 0.00938 | -0.059 | -38.451
-5.5 | -0.304 | 0.0094 | -0.06 | -32.37
-5 | -0.246 | 0.00935 | -0.06 | -26.313
-4.5 | -0.186 | 0.00916 | -0.061 | -20.314
-4 | -0.125 | 0.00905 | -0.062 | -13.846
-3.5 | -0.064 | 0.00887 | -0.062 | -7.181
-3 | -0.002 | 0.00885 | -0.063 | -0.177
-2.5 | 0.061 | 0.00877 | -0.064 | 6.942
-2 | 0.124 | 0.00853 | -0.064 | 14.483
-1.5 | 0.186 | 0.00855 | -0.065 | 21.79
-1 | 0.249 | 0.00846 | -0.066 | 29.433
-0.5 | 0.312 | 0.00848 | -0.066 | 36.751
0 | 0.377 | 0.00849 | -0.067 | 44.391
0.5 | 0.44 | 0.00856 | -0.068 | 51.39
1 | 0.503 | 0.00869 | -0.068 | 57.816
1.5 | 0.565 | 0.0089 | -0.069 | 63.538
2 | 0.628 | 0.00908 | -0.07 | 69.206
2.5 | 0.691 | 0.0093 | -0.07 | 74.318
3 | 0.753 | 0.00948 | -0.071 | 79.454
3.5 | 0.815 | 0.00976 | -0.072 | 83.528
4 | 0.877 | 0.01008 | -0.072 | 87.013
4.5 | 0.939 | 0.00927 | -0.073 | 101.223
5 | 0.999 | 0.00971 | -0.074 | 102.881
5.5 | 1.06 | 0.01069 | -0.074 | 99.133
6 | 1.119 | 0.01119 | -0.075 | 100.016
6.5 | 1.177 | 0.01164 | -0.076 | 101.16
7 | 1.233 | 0.01227 | -0.076 | 100.511
7.5 | 1.288 | 0.01292 | -0.077 | 99.666
8 | 1.34 | 0.01308 | -0.078 | 102.441
8.5 | 1.388 | 0.01415 | -0.078 | 98.1
9 | 1.433 | 0.01496 | -0.079 | 95.793
9.5 | 1.474 | 0.01575 | -0.08 | 93.606
10 | 1.511 | 0.01673 | -0.08 | 90.303
10.5 | 1.543 | 0.01762 | -0.081 | 87.557
11 | 1.569 | 0.01852 | -0.082 | 84.706
11.5 | 1.59 | 0.01945 | -0.082 | 81.744
12 | 1.57 | 0.02125 | -0.081 | 73.871
12.5 | 1.569 | 0.02288 | -0.081 | 68.577
13 | 1.56 | 0.02488 | -0.081 | 62.714
13.5 | 1.544 | 0.02707 | -0.081 | 57.048
14 | 1.519 | 0.02993 | -0.081 | 50.759
14.5 | 1.471 | 0.03366 | -0.081 | 43.698
15 | 1.413 | 0.03781 | -0.08 | 37.367
15.5 | 1.347 | 0.04229 | -0.08 | 31.861
16 | 1.27 | 0.04908 | -0.079 | 25.866
16.5 | 1.184 | 0.05746 | -0.078 | 20.613

## 86. Re 6M Mach 0.25 (2)
BIGFOIL.COM POLAR EXPORT
GA 30A412
GA 30A412 |  |  |  | Cl Max: | 1.8442 | at alpha= | 17 | deg
XFOIL ncrit=9 |  |  |  | L/D Max: | 148.105 | at alpha= | 5 | deg
Re: | 6000000 |  |  | Cd Min: | 0.23089 | at alpha= | -19.5 | deg
Mach: | 0.25 |  |  | Cl=0 at alpha= | -2.9651 | deg
|  |  |  | @ Cl=0.1, Cd= | 0.0056775
|  |  |  | @ Cl=0.4, Cd= | 0.0050825
|  |  |  | @ Cl=0.6, Cd= | 0.0054212
alpha (deg) | Cl | Cd | Cm | Cl/Cd
-19.5 | -0.6575 | 0.23089 | 0.0353 | -2.8477
-19 | -0.6443 | 0.22139 | 0.0305 | -2.9102
-18.5 | -0.6311 | 0.21291 | 0.0258 | -2.9642
-18 | -0.6147 | 0.20595 | 0.0217 | -2.9847
-17.5 | -0.6996 | 0.16746 | 0.004 | -4.1777
-17 | -0.7257 | 0.1519 | -0.0046 | -4.7775
-16.5 | -0.7662 | 0.13467 | -0.0144 | -5.6895
-16 | -0.8414 | 0.11276 | -0.0277 | -7.4619
-15.5 | -1.0603 | 0.07231 | -0.0562 | -14.6633
-15 | -1.228 | 0.03461 | -0.0928 | -35.4811
-14.5 | -1.2615 | 0.02736 | -0.0922 | -46.1075
-14 | -1.2541 | 0.02278 | -0.0885 | -55.0527
-13 | -1.1656 | 0.01705 | -0.0858 | -68.3636
-12.5 | -1.1197 | 0.01543 | -0.0827 | -72.5664
-12 | -1.0692 | 0.01411 | -0.0801 | -75.776
-11.5 | -1.0152 | 0.01307 | -0.0781 | -77.6741
-11 | -0.9594 | 0.01216 | -0.0763 | -78.898
-10.5 | -0.9022 | 0.01138 | -0.0748 | -79.2794
-10 | -0.844 | 0.01071 | -0.0736 | -78.8049
-9.5 | -0.7866 | 0.00989 | -0.0723 | -79.5349
-9 | -0.7274 | 0.00932 | -0.0714 | -78.0472
-8.5 | -0.6677 | 0.00885 | -0.0706 | -75.4463
-8 | -0.6075 | 0.00847 | -0.07 | -71.7237
-7.5 | -0.5478 | 0.00801 | -0.0694 | -68.3895
-7 | -0.4875 | 0.00769 | -0.069 | -63.394
-6.5 | -0.4274 | 0.00736 | -0.0686 | -58.0707
-6 | -0.367 | 0.00711 | -0.0684 | -51.6174
-5.5 | -0.3066 | 0.00687 | -0.0682 | -44.6288
-5 | -0.2461 | 0.00664 | -0.0681 | -37.0633
-4.5 | -0.1854 | 0.00647 | -0.0681 | -28.6553
-4 | -0.1251 | 0.00629 | -0.0681 | -19.8887
-3.5 | -0.0646 | 0.00612 | -0.0682 | -10.5556
-3 | -0.0042 | 0.00594 | -0.0683 | -0.70707
-2.5 | 0.056 | 0.00578 | -0.0685 | 9.6886
-2 | 0.1161 | 0.00564 | -0.0686 | 20.5851
-1.5 | 0.1763 | 0.00547 | -0.0689 | 32.2303
-1 | 0.2364 | 0.00534 | -0.0691 | 44.2697
-0.5 | 0.2962 | 0.00521 | -0.0693 | 56.8522
0 | 0.3555 | 0.00509 | -0.0695 | 69.8428
0.5 | 0.4147 | 0.00508 | -0.0697 | 81.6339
1 | 0.4734 | 0.00514 | -0.0697 | 92.1012
1.5 | 0.5314 | 0.00528 | -0.0697 | 100.6439
2 | 0.5897 | 0.0054 | -0.0698 | 109.2037
2.5 | 0.648 | 0.00552 | -0.0698 | 117.3913
3 | 0.705 | 0.00552 | -0.0697 | 127.7174
3.5 | 0.7539 | 0.00522 | -0.0678 | 144.4253
4 | 0.8069 | 0.00549 | -0.0664 | 146.9763
5 | 0.9301 | 0.00628 | -0.0679 | 148.1051
5.5 | 0.995 | 0.00678 | -0.0694 | 146.7552
6 | 1.0589 | 0.00731 | -0.0707 | 144.8564
6.5 | 1.108 | 0.00778 | -0.0687 | 142.4165
7 | 1.1572 | 0.00831 | -0.0667 | 139.2539
7.5 | 1.2088 | 0.00883 | -0.0653 | 136.8969
8 | 1.2609 | 0.00937 | -0.0639 | 134.5678
8.5 | 1.3132 | 0.0099 | -0.0625 | 132.6465
9 | 1.365 | 0.01046 | -0.0611 | 130.4971
9.5 | 1.415 | 0.01111 | -0.0593 | 127.3627
10 | 1.4638 | 0.01179 | -0.0573 | 124.1561
10.5 | 1.5104 | 0.01254 | -0.055 | 120.4466
11 | 1.5542 | 0.01332 | -0.0522 | 116.6817
11.5 | 1.591 | 0.01417 | -0.0481 | 112.2795
12 | 1.6251 | 0.01524 | -0.044 | 106.6339
12.5 | 1.6608 | 0.01635 | -0.0404 | 101.578
13 | 1.6911 | 0.01787 | -0.0365 | 94.6335
13.5 | 1.7234 | 0.01943 | -0.0332 | 88.6979
14 | 1.7509 | 0.02144 | -0.03 | 81.6651
14.5 | 1.7749 | 0.02385 | -0.0268 | 74.4193
15 | 1.7986 | 0.02647 | -0.0241 | 67.9486
15.5 | 1.816 | 0.02973 | -0.0215 | 61.0831
16 | 1.828 | 0.03357 | -0.0191 | 54.4534
16.5 | 1.8396 | 0.03767 | -0.0171 | 48.8346
17 | 1.8442 | 0.04259 | -0.0155 | 43.3012
17.5 | 1.8416 | 0.04852 | -0.0145 | 37.9555
18 | 1.8375 | 0.05489 | -0.014 | 33.476
18.5 | 1.8291 | 0.06197 | -0.0142 | 29.5159
19 | 1.8143 | 0.07007 | -0.0151 | 25.8927
19.5 | 1.7906 | 0.07953 | -0.0169 | 22.5148
20 | 1.7617 | 0.08998 | -0.0197 | 19.5788

## 87. Re 6M Mach 0.50 (1)
BIGFOIL.COM POLAR EXPORT
GA 30A412
GA 30A412 |  |  |  | Cl Max: | 1.466 | at alpha= | 8.5 | deg
JavaFoil+Calcfoil stall+Eppler ext transition |  |  |  | L/D Max: | 100.175 | at alpha= | 5.5 | deg
Re: | 6000000 |  |  | Cd Min: | 0.00875 | at alpha= | -2 | deg
Mach: | 0.5 |  |  | Cl=0 at alpha= | -2.9857 | deg
|  |  |  | @ Cl=0.1, Cd= | 0.0087989
|  |  |  | @ Cl=0.4, Cd= | 0.0087885
|  |  |  | @ Cl=0.6, Cd= | 0.0092549
alpha (deg) | Cl | Cd | Cm | Cl/Cd
-20 | -0.955 | 0.15745 | -0.03 | -6.067
-19.5 | -0.926 | 0.15341 | -0.03 | -6.038
-19 | -0.897 | 0.14946 | -0.029 | -6.003
-18.5 | -0.87 | 0.14422 | -0.03 | -6.032
-18 | -0.843 | 0.1424 | -0.03 | -5.917
-17.5 | -0.815 | 0.13457 | -0.03 | -6.058
-17 | -0.789 | 0.14483 | -0.031 | -5.445
-16.5 | -0.762 | 0.13299 | -0.031 | -5.728
-16 | -0.734 | 0.12391 | -0.032 | -5.926
-15.5 | -0.706 | 0.11996 | -0.032 | -5.887
-15 | -0.678 | 0.11594 | -0.032 | -5.848
-14.5 | -0.649 | 0.1094 | -0.031 | -5.936
-14 | -0.62 | 0.1048 | -0.031 | -5.919
-13.5 | -0.593 | 0.10334 | -0.031 | -5.733
-13 | -0.565 | 0.09672 | -0.031 | -5.837
-12.5 | -0.537 | 0.09442 | -0.031 | -5.684
-12 | -0.509 | 0.09098 | -0.031 | -5.592
-11.5 | -0.481 | 0.08746 | -0.032 | -5.502
-11 | -0.452 | 0.08228 | -0.031 | -5.497
-10.5 | -0.425 | 0.07521 | -0.032 | -5.645
-10 | -0.397 | 0.06848 | -0.032 | -5.795
-9.5 | -0.37 | 0.06163 | -0.035 | -6.01
-9 | -0.343 | 0.0562 | -0.037 | -6.111
-8.5 | -0.313 | 0.05791 | -0.034 | -5.401
-8 | -0.289 | 0.04875 | -0.04 | -5.919
-7.5 | -0.257 | 0.04958 | -0.037 | -5.193
-7 | -0.291 | 0.0451 | -0.041 | -6.459
-6.5 | -0.405 | 0.01177 | -0.065 | -34.399
-6 | -0.375 | 0.01042 | -0.066 | -36.008
-5.5 | -0.326 | 0.00986 | -0.067 | -33.079
-5 | -0.268 | 0.00942 | -0.068 | -28.504
-4.5 | -0.205 | 0.00962 | -0.068 | -21.32
-4 | -0.139 | 0.00957 | -0.069 | -14.508
-3.5 | -0.071 | 0.00917 | -0.07 | -7.72
-3 | -0.002 | 0.00904 | -0.071 | -0.193
-2.5 | 0.068 | 0.00884 | -0.071 | 7.681
-2 | 0.138 | 0.00875 | -0.072 | 15.747
-1.5 | 0.208 | 0.00879 | -0.073 | 23.658
-1 | 0.278 | 0.00897 | -0.073 | 31.018
-0.5 | 0.348 | 0.00876 | -0.074 | 39.732
0 | 0.421 | 0.0088 | -0.075 | 47.875
0.5 | 0.491 | 0.00897 | -0.076 | 54.799
1 | 0.562 | 0.00913 | -0.076 | 61.522
1.5 | 0.632 | 0.00936 | -0.077 | 67.492
2 | 0.702 | 0.00962 | -0.078 | 72.942
2.5 | 0.771 | 0.00991 | -0.079 | 77.842
3 | 0.841 | 0.01023 | -0.079 | 82.178
3.5 | 0.91 | 0.01063 | -0.08 | 85.608
4 | 0.978 | 0.01106 | -0.081 | 88.433
4.5 | 1.046 | 0.01078 | -0.082 | 96.989
5 | 1.113 | 0.01123 | -0.082 | 99.073
5.5 | 1.178 | 0.01176 | -0.083 | 100.175
6 | 1.241 | 0.01246 | -0.084 | 99.651
6.5 | 1.301 | 0.01398 | -0.085 | 93.073
7 | 1.356 | 0.01492 | -0.085 | 90.909
7.5 | 1.405 | 0.01582 | -0.086 | 88.803
8 | 1.444 | 0.01716 | -0.087 | 84.138
8.5 | 1.466 | 0.01775 | -0.088 | 82.639
9 | 1.431 | 0.02091 | -0.086 | 68.432
9.5 | 1.361 | 0.02352 | -0.086 | 57.852
10 | 0.865 | 0.02927 | -0.085 | 29.566
10.5 | 0.885 | 0.0343 | -0.084 | 25.789
11 | 0.851 | 0.05878 | -0.074 | 14.475
11.5 | 0.822 | 0.08779 | -0.053 | 9.368
12 | 0.871 | 0.08436 | -0.064 | 10.319
12.5 | 0.882 | 0.1018 | -0.057 | 8.665
13 | 0.907 | 0.10191 | -0.056 | 8.9
13.5 | 0.944 | 0.10249 | -0.061 | 9.211

## 88. Re 6M Mach 0.50 (2)
BIGFOIL.COM POLAR EXPORT
GA 30A412
GA 30A412 |  |  |  | Cl Max: | 1.705 | at alpha= | 12 | deg
XFOIL ncrit=9 |  |  |  | L/D Max: | 151.562 | at alpha= | 4 | deg
Re: | 6000000 |  |  | Cd Min: | 0.26204 | at alpha= | -20 | deg
Mach: | 0.5 |  |  | Cl=0 at alpha= | -2.9466 | deg
|  |  |  | @ Cl=0.1, Cd= | 0.0059331
|  |  |  | @ Cl=0.4, Cd= | 0.0053285
|  |  |  | @ Cl=0.6, Cd= | 0.0055344
alpha (deg) | Cl | Cd | Cm | Cl/Cd
-20 | -0.7156 | 0.26204 | 0.0467 | -2.7309
-19.5 | -0.6923 | 0.25458 | 0.0417 | -2.7194
-19 | -0.6696 | 0.24654 | 0.0366 | -2.716
-18.5 | -0.6475 | 0.23826 | 0.0316 | -2.7176
-18 | -0.626 | 0.22964 | 0.0266 | -2.726
-17.5 | -0.6058 | 0.22056 | 0.0216 | -2.7466
-17 | -0.5872 | 0.21119 | 0.0166 | -2.7804
-16.5 | -0.5651 | 0.20397 | 0.0123 | -2.7705
-16 | -0.5436 | 0.19638 | 0.0079 | -2.7681
-15.5 | -0.5241 | 0.1882 | 0.0035 | -2.7848
-15 | -0.5064 | 0.17966 | -0.0008 | -2.8187
-14.5 | -0.4909 | 0.17081 | -0.0052 | -2.874
-14 | -0.4788 | 0.16112 | -0.0097 | -2.9717
-13.5 | -0.4684 | 0.15175 | -0.0141 | -3.0867
-13 | -0.4554 | 0.14352 | -0.018 | -3.1731
-12.5 | -0.446 | 0.1347 | -0.022 | -3.3111
-12 | -0.4434 | 0.12485 | -0.0265 | -3.5515
-11.5 | -0.4549 | 0.1136 | -0.0313 | -4.0044
-11 | -0.4764 | 0.10113 | -0.0378 | -4.7108
-10.5 | -0.4867 | 0.09083 | -0.0436 | -5.3584
-10 | -0.4991 | 0.08063 | -0.05 | -6.19
-9.5 | -0.5157 | 0.07016 | -0.0572 | -7.3503
-9 | -0.5337 | 0.05952 | -0.0658 | -8.9667
-8.5 | -0.5497 | 0.04815 | -0.0791 | -11.4164
-8 | -0.5589 | 0.03335 | -0.0936 | -16.7586
-7.5 | -0.5794 | 0.02128 | -0.0968 | -27.2274
-7 | -0.5705 | 0.01248 | -0.0932 | -45.7131
-6.5 | -0.5133 | 0.00935 | -0.0888 | -54.8984
-6 | -0.4415 | 0.00826 | -0.0859 | -53.4504
-5.5 | -0.3679 | 0.00766 | -0.0837 | -48.0287
-5 | -0.2944 | 0.00726 | -0.0821 | -40.551
-4.5 | -0.2218 | 0.00693 | -0.0809 | -32.0058
-4 | -0.1499 | 0.00666 | -0.08 | -22.5075
-3.5 | -0.0783 | 0.00642 | -0.0793 | -12.1963
-3 | -0.0075 | 0.00622 | -0.0788 | -1.2058
-2.5 | 0.0627 | 0.00604 | -0.0785 | 10.3808
-2 | 0.1325 | 0.00584 | -0.0783 | 22.6884
-1.5 | 0.202 | 0.00568 | -0.0782 | 35.5634
-1 | 0.2709 | 0.00553 | -0.0782 | 48.9873
-0.5 | 0.3395 | 0.0054 | -0.0782 | 62.8704
0 | 0.4072 | 0.00532 | -0.0781 | 76.5414
0.5 | 0.4745 | 0.00533 | -0.078 | 89.0244
1 | 0.5412 | 0.00542 | -0.0778 | 99.8524
1.5 | 0.608 | 0.00555 | -0.0775 | 109.5495
2 | 0.674 | 0.00575 | -0.0771 | 117.2174
2.5 | 0.7405 | 0.00595 | -0.0766 | 124.4538
3 | 0.8063 | 0.00615 | -0.076 | 131.1057
3.5 | 0.8622 | 0.0057 | -0.0734 | 151.2632
4 | 0.9215 | 0.00608 | -0.0709 | 151.5625
4.5 | 0.9902 | 0.00656 | -0.0703 | 150.9451
5 | 1.066 | 0.00716 | -0.0712 | 148.8827
5.5 | 1.1411 | 0.00786 | -0.0717 | 145.1781
6 | 1.1974 | 0.00845 | -0.068 | 141.7041
6.5 | 1.2529 | 0.00915 | -0.0641 | 136.929
7 | 1.309 | 0.00994 | -0.0601 | 131.6901
7.5 | 1.3662 | 0.01068 | -0.0561 | 127.9213
8 | 1.4174 | 0.0115 | -0.0509 | 123.2522
8.5 | 1.4652 | 0.0125 | -0.0452 | 117.216
9 | 1.5117 | 0.01377 | -0.0395 | 109.7821
9.5 | 1.5566 | 0.01535 | -0.0341 | 101.4072
10 | 1.5999 | 0.01728 | -0.0288 | 92.5868
10.5 | 1.6403 | 0.01968 | -0.0237 | 83.3486
11 | 1.6762 | 0.02264 | -0.0187 | 74.0371
11.5 | 1.7002 | 0.02665 | -0.0137 | 63.7974
12 | 1.705 | 0.03218 | -0.0089 | 52.9832
12.5 | 1.6875 | 0.03964 | -0.0052 | 42.5706
13 | 1.6568 | 0.04865 | -0.0032 | 34.0555
13.5 | 1.6192 | 0.05887 | -0.0033 | 27.5047
14 | 1.5793 | 0.06996 | -0.005 | 22.5743
14.5 | 1.5361 | 0.08192 | -0.0082 | 18.7512
15 | 1.4933 | 0.09439 | -0.0126 | 15.8205
15.5 | 1.4526 | 0.10706 | -0.0178 | 13.5681
16 | 1.4152 | 0.11988 | -0.0239 | 11.8051
16.5 | 1.3815 | 0.13286 | -0.0307 | 10.3982
17 | 1.3516 | 0.14587 | -0.0383 | 9.2658

## 89. Re 7M Mach 0.00 (1)
BIGFOIL.COM POLAR EXPORT
GA 30A412
GA 30A412 |  |  |  | Cl Max: | 1.661 | at alpha= | 13 | deg
JavaFoil+Calcfoil stall+Eppler ext transition |  |  |  | L/D Max: | 106.553 | at alpha= | 8 | deg
Re: | 7000000 |  |  | Cd Min: | 0.00834 | at alpha= | -0.5 | deg
Mach: | 0 |  |  | Cl=0 at alpha= | -2.9836 | deg
|  |  |  | @ Cl=0.1, Cd= | 0.0086034
|  |  |  | @ Cl=0.4, Cd= | 0.0084431
|  |  |  | @ Cl=0.6, Cd= | 0.008942
alpha (deg) | Cl | Cd | Cm | Cl/Cd
-16 | -0.67 | 0.10696 | -0.028 | -6.264
-15.5 | -0.68 | 0.09812 | -0.029 | -6.931
-15 | -0.684 | 0.09556 | -0.029 | -7.159
-14.5 | -0.691 | 0.08779 | -0.031 | -7.865
-14 | -0.693 | 0.08133 | -0.032 | -8.527
-13.5 | -0.695 | 0.07474 | -0.033 | -9.295
-13 | -0.695 | 0.06671 | -0.035 | -10.423
-12.5 | -0.695 | 0.05826 | -0.037 | -11.926
-12 | -0.696 | 0.04764 | -0.04 | -14.61
-11.5 | -0.703 | 0.03413 | -0.043 | -20.585
-11 | -0.751 | 0.01443 | -0.05 | -52.04
-10.5 | -0.737 | 0.01242 | -0.052 | -59.392
-10 | -0.708 | 0.01175 | -0.052 | -60.295
-9.5 | -0.675 | 0.01121 | -0.053 | -60.265
-9 | -0.638 | 0.01071 | -0.054 | -59.596
-8.5 | -0.598 | 0.01028 | -0.054 | -58.158
-8 | -0.554 | 0.0099 | -0.055 | -55.959
-7.5 | -0.507 | 0.00983 | -0.055 | -51.608
-7 | -0.458 | 0.00958 | -0.056 | -47.778
-6.5 | -0.406 | 0.00928 | -0.057 | -43.728
-6 | -0.352 | 0.0091 | -0.057 | -38.66
-5.5 | -0.296 | 0.009 | -0.058 | -32.895
-5 | -0.239 | 0.00909 | -0.059 | -26.306
-4.5 | -0.181 | 0.00866 | -0.059 | -20.88
-4 | -0.122 | 0.00881 | -0.06 | -13.802
-3.5 | -0.062 | 0.00868 | -0.06 | -7.109
-3 | -0.002 | 0.00872 | -0.061 | -0.174
-2.5 | 0.059 | 0.00859 | -0.062 | 6.867
-2 | 0.12 | 0.00861 | -0.062 | 13.894
-1.5 | 0.18 | 0.00855 | -0.063 | 21.104
-1 | 0.241 | 0.00837 | -0.064 | 28.828
-0.5 | 0.302 | 0.00834 | -0.064 | 36.183
0 | 0.365 | 0.00838 | -0.065 | 43.557
0.5 | 0.426 | 0.00849 | -0.066 | 50.133
1 | 0.487 | 0.00861 | -0.066 | 56.552
1.5 | 0.548 | 0.00876 | -0.067 | 62.483
2 | 0.608 | 0.00897 | -0.068 | 67.806
2.5 | 0.669 | 0.00913 | -0.068 | 73.28
3 | 0.73 | 0.00931 | -0.069 | 78.37
3.5 | 0.79 | 0.00952 | -0.07 | 82.997
4 | 0.85 | 0.00981 | -0.07 | 86.663
4.5 | 0.909 | 0.00979 | -0.071 | 92.885
5 | 0.969 | 0.00943 | -0.071 | 102.677
5.5 | 1.027 | 0.01027 | -0.072 | 100.074
6 | 1.085 | 0.01059 | -0.073 | 102.509
6.5 | 1.142 | 0.01103 | -0.073 | 103.573
7 | 1.198 | 0.01153 | -0.074 | 103.906
7.5 | 1.251 | 0.01212 | -0.075 | 103.251
8 | 1.304 | 0.01224 | -0.075 | 106.553
8.5 | 1.353 | 0.01314 | -0.076 | 102.986
9 | 1.4 | 0.01381 | -0.076 | 101.42
9.5 | 1.445 | 0.01444 | -0.077 | 100.051
10 | 1.486 | 0.01518 | -0.078 | 97.881
10.5 | 1.524 | 0.01596 | -0.078 | 95.53
11 | 1.559 | 0.01668 | -0.079 | 93.483
11.5 | 1.591 | 0.01744 | -0.08 | 91.187
12 | 1.618 | 0.01823 | -0.08 | 88.77
12.5 | 1.642 | 0.01919 | -0.081 | 85.558
13 | 1.661 | 0.01998 | -0.081 | 83.148
13.5 | 1.637 | 0.02192 | -0.08 | 74.69
14 | 1.64 | 0.02357 | -0.08 | 69.561
14.5 | 1.629 | 0.02522 | -0.08 | 64.596
15 | 1.612 | 0.02738 | -0.08 | 58.87
15.5 | 1.588 | 0.02993 | -0.08 | 53.064
16 | 1.561 | 0.0327 | -0.08 | 47.744
16.5 | 1.529 | 0.03612 | -0.08 | 42.336
17 | 1.495 | 0.03955 | -0.08 | 37.793
17.5 | 1.456 | 0.04384 | -0.08 | 33.205
18 | 1.415 | 0.04823 | -0.08 | 29.346

## 90. Re 7M Mach 0.00 (2)
BIGFOIL.COM POLAR EXPORT
GA 30A412
GA 30A412 |  |  |  | Cl Max: | 1.9184 | at alpha= | 19.5 | deg
XFOIL ncrit=9 |  |  |  | L/D Max: | 148.662 | at alpha= | 5 | deg
Re: | 7000000 |  |  | Cd Min: | 0.05243 | at alpha= | 20 | deg
Mach: | 0 |  |  | Cl=0 at alpha= | -2.9655 | deg
|  |  |  | @ Cl=0.1, Cd= | 0.0054885
|  |  |  | @ Cl=0.4, Cd= | 0.0050119
|  |  |  | @ Cl=0.6, Cd= | 0.0053811
alpha (deg) | Cl | Cd | Cm | Cl/Cd
-19.5 | -1.5755 | 0.0332 | -0.0838 | -47.4548
-19 | -1.5829 | 0.02788 | -0.0849 | -56.7755
-18.5 | -1.5766 | 0.02516 | -0.0818 | -62.663
-18 | -1.5583 | 0.02325 | -0.0782 | -67.0237
-17.5 | -1.5263 | 0.02168 | -0.0762 | -70.4013
-17 | -1.4897 | 0.0203 | -0.0744 | -73.3842
-16.5 | -1.4498 | 0.01908 | -0.0729 | -75.9853
-16 | -1.4084 | 0.01791 | -0.0714 | -78.6376
-15.5 | -1.3695 | 0.01646 | -0.0695 | -83.2017
-15 | -1.3254 | 0.01531 | -0.0682 | -86.5709
-14.5 | -1.2706 | 0.01428 | -0.0689 | -88.9776
-14 | -1.2158 | 0.0134 | -0.0694 | -90.7313
-13.5 | -1.1645 | 0.01265 | -0.0689 | -92.0553
-13 | -1.116 | 0.01201 | -0.0677 | -92.9226
-12.5 | -1.0658 | 0.01144 | -0.0668 | -93.1643
-12 | -1.0143 | 0.01094 | -0.066 | -92.7148
-11.5 | -0.9614 | 0.01049 | -0.0655 | -91.6492
-11 | -0.9079 | 0.01008 | -0.0651 | -90.0694
-10.5 | -0.8544 | 0.00957 | -0.0647 | -89.279
-10 | -0.8001 | 0.00909 | -0.0644 | -88.0198
-9.5 | -0.745 | 0.00871 | -0.0643 | -85.5339
-9 | -0.6893 | 0.00839 | -0.0642 | -82.1573
-8.5 | -0.6333 | 0.00806 | -0.0641 | -78.5732
-8 | -0.5773 | 0.00771 | -0.0641 | -74.8768
-7.5 | -0.5206 | 0.00745 | -0.0641 | -69.8792
-7 | -0.464 | 0.00717 | -0.0642 | -64.7141
-6.5 | -0.407 | 0.00696 | -0.0643 | -58.477
-6 | -0.35 | 0.00673 | -0.0644 | -52.0059
-5.5 | -0.2925 | 0.00656 | -0.0645 | -44.5884
-5 | -0.2351 | 0.00637 | -0.0647 | -36.9074
-4.5 | -0.1773 | 0.0062 | -0.0649 | -28.5968
-4 | -0.1195 | 0.00605 | -0.0651 | -19.7521
-3.5 | -0.0617 | 0.00591 | -0.0654 | -10.4399
-3 | -0.004 | 0.00576 | -0.0656 | -0.69444
-2.5 | 0.0539 | 0.0056 | -0.0659 | 9.625
-2 | 0.1118 | 0.00546 | -0.0661 | 20.4762
-1.5 | 0.1695 | 0.00533 | -0.0664 | 31.8011
-1 | 0.2272 | 0.00521 | -0.0667 | 43.6084
-0.5 | 0.2847 | 0.00511 | -0.067 | 55.7143
0 | 0.342 | 0.005 | -0.0672 | 68.4
0.5 | 0.3988 | 0.00501 | -0.0674 | 79.6008
1 | 0.4551 | 0.0051 | -0.0675 | 89.2353
1.5 | 0.5112 | 0.00522 | -0.0676 | 97.931
2 | 0.5675 | 0.0053 | -0.0677 | 107.0755
2.5 | 0.6236 | 0.00544 | -0.0678 | 114.6324
3 | 0.6792 | 0.00558 | -0.0679 | 121.7204
3.5 | 0.7292 | 0.00523 | -0.067 | 139.4264
4 | 0.7799 | 0.0053 | -0.0658 | 147.1509
4.5 | 0.8321 | 0.0056 | -0.065 | 148.5893
5 | 0.889 | 0.00598 | -0.0654 | 148.6622
5.5 | 0.9514 | 0.00642 | -0.0672 | 148.1931
6 | 1.0124 | 0.00688 | -0.0687 | 147.1512
6.5 | 1.0694 | 0.00734 | -0.0693 | 145.6948
7 | 1.1163 | 0.00779 | -0.0677 | 143.2991
7.5 | 1.1655 | 0.00822 | -0.0666 | 141.7883
8 | 1.2156 | 0.00868 | -0.0657 | 140.0461
8.5 | 1.2663 | 0.00912 | -0.065 | 138.8487
9 | 1.3164 | 0.0096 | -0.0643 | 137.125
9.5 | 1.3658 | 0.01011 | -0.0635 | 135.094
10 | 1.4142 | 0.01065 | -0.0626 | 132.7887
10.5 | 1.4614 | 0.01124 | -0.0615 | 130.0178
11 | 1.5073 | 0.01187 | -0.0602 | 126.984
11.5 | 1.5517 | 0.01253 | -0.0587 | 123.8388
12 | 1.5954 | 0.01317 | -0.0571 | 121.139
12.5 | 1.6348 | 0.01392 | -0.0549 | 117.4425
13 | 1.6689 | 0.01466 | -0.0516 | 113.8404
13.5 | 1.6999 | 0.01562 | -0.0482 | 108.8284
14 | 1.7324 | 0.01657 | -0.0453 | 104.5504
14.5 | 1.7618 | 0.01778 | -0.0424 | 99.0889
15 | 1.7876 | 0.0193 | -0.0393 | 92.6218
15.5 | 1.815 | 0.02084 | -0.0368 | 87.0921
16 | 1.8389 | 0.02272 | -0.0343 | 80.9375
16.5 | 1.8584 | 0.02507 | -0.0319 | 74.1284
17 | 1.8757 | 0.02771 | -0.0297 | 67.6904
17.5 | 1.8928 | 0.0305 | -0.0279 | 62.059
18 | 1.9052 | 0.03379 | -0.0261 | 56.3835
18.5 | 1.9125 | 0.03772 | -0.0246 | 50.7025
19 | 1.9154 | 0.0423 | -0.0233 | 45.2813
19.5 | 1.9184 | 0.04709 | -0.0226 | 40.739
20 | 1.9182 | 0.05243 | -0.0223 | 36.5859

## 91. Re 7M Mach 0.10 (1)
BIGFOIL.COM POLAR EXPORT
GA 30A412
GA 30A412 |  |  |  | Cl Max: | 1.64 | at alpha= | 12.5 | deg
JavaFoil+Calcfoil stall+Eppler ext transition |  |  |  | L/D Max: | 106.193 | at alpha= | 8 | deg
Re: | 7000000 |  |  | Cd Min: | 0.0084 | at alpha= | -1 | deg
Mach: | 0.1 |  |  | Cl=0 at alpha= | -2.9836 | deg
|  |  |  | @ Cl=0.1, Cd= | 0.0085507
|  |  |  | @ Cl=0.4, Cd= | 0.0084508
|  |  |  | @ Cl=0.6, Cd= | 0.0089012
alpha (deg) | Cl | Cd | Cm | Cl/Cd
-15.5 | -0.649 | 0.10056 | -0.029 | -6.457
-15 | -0.656 | 0.09813 | -0.029 | -6.69
-14.5 | -0.664 | 0.09204 | -0.03 | -7.216
-14 | -0.67 | 0.08464 | -0.031 | -7.921
-13.5 | -0.675 | 0.07753 | -0.032 | -8.703
-13 | -0.676 | 0.07063 | -0.034 | -9.576
-12.5 | -0.677 | 0.06243 | -0.036 | -10.85
-12 | -0.679 | 0.05221 | -0.039 | -13.01
-11.5 | -0.681 | 0.0414 | -0.042 | -16.446
-11 | -0.729 | 0.01687 | -0.049 | -43.178
-10.5 | -0.733 | 0.01267 | -0.052 | -57.842
-10 | -0.705 | 0.01189 | -0.053 | -59.331
-9.5 | -0.674 | 0.01128 | -0.053 | -59.724
-9 | -0.638 | 0.01079 | -0.054 | -59.127
-8.5 | -0.598 | 0.01034 | -0.054 | -57.864
-8 | -0.555 | 0.00999 | -0.055 | -55.567
-7.5 | -0.508 | 0.00992 | -0.056 | -51.279
-7 | -0.459 | 0.00996 | -0.056 | -46.095
-6.5 | -0.407 | 0.00935 | -0.057 | -43.572
-6 | -0.353 | 0.00907 | -0.058 | -38.95
-5.5 | -0.297 | 0.00908 | -0.058 | -32.751
-5 | -0.24 | 0.00903 | -0.059 | -26.59
-4.5 | -0.182 | 0.00876 | -0.059 | -20.724
-4 | -0.122 | 0.00874 | -0.06 | -13.968
-3.5 | -0.062 | 0.00865 | -0.061 | -7.17
-3 | -0.002 | 0.00866 | -0.061 | -0.176
-2.5 | 0.059 | 0.00847 | -0.062 | 6.995
-2 | 0.12 | 0.00859 | -0.063 | 13.992
-1.5 | 0.181 | 0.00862 | -0.063 | 21.035
-1 | 0.242 | 0.0084 | -0.064 | 28.857
-0.5 | 0.303 | 0.00841 | -0.065 | 36.062
0 | 0.367 | 0.00844 | -0.065 | 43.425
0.5 | 0.428 | 0.00846 | -0.066 | 50.591
1 | 0.489 | 0.00856 | -0.067 | 57.154
1.5 | 0.55 | 0.00877 | -0.067 | 62.771
2 | 0.611 | 0.00893 | -0.068 | 68.45
2.5 | 0.672 | 0.00914 | -0.069 | 73.552
3 | 0.733 | 0.00928 | -0.069 | 79.023
3.5 | 0.794 | 0.00954 | -0.07 | 83.236
4 | 0.854 | 0.00983 | -0.071 | 86.88
4.5 | 0.914 | 0.00977 | -0.071 | 93.505
5 | 0.973 | 0.00945 | -0.072 | 103.01
5.5 | 1.032 | 0.01029 | -0.072 | 100.291
6 | 1.091 | 0.01068 | -0.073 | 102.154
6.5 | 1.147 | 0.01107 | -0.074 | 103.679
7 | 1.203 | 0.01163 | -0.074 | 103.404
7.5 | 1.257 | 0.01222 | -0.075 | 102.907
8 | 1.309 | 0.01233 | -0.076 | 106.193
8.5 | 1.359 | 0.01324 | -0.076 | 102.617
9 | 1.406 | 0.01394 | -0.077 | 100.835
9.5 | 1.45 | 0.0146 | -0.077 | 99.314
10 | 1.491 | 0.01547 | -0.078 | 96.352
10.5 | 1.528 | 0.01611 | -0.079 | 94.853
11 | 1.562 | 0.0169 | -0.079 | 92.411
11.5 | 1.592 | 0.0177 | -0.08 | 89.964
12 | 1.618 | 0.01846 | -0.081 | 87.654
12.5 | 1.64 | 0.01947 | -0.081 | 84.242
13 | 1.623 | 0.02103 | -0.08 | 77.197
13.5 | 1.628 | 0.02255 | -0.08 | 72.183
14 | 1.628 | 0.02418 | -0.08 | 67.334
14.5 | 1.612 | 0.02618 | -0.08 | 61.579
15 | 1.591 | 0.02827 | -0.08 | 56.277
15.5 | 1.563 | 0.03107 | -0.08 | 50.322
16 | 1.531 | 0.03431 | -0.08 | 44.617
16.5 | 1.494 | 0.03777 | -0.08 | 39.558
17 | 1.453 | 0.04191 | -0.08 | 34.677
17.5 | 1.409 | 0.04635 | -0.08 | 30.406

## 92. Re 7M Mach 0.10 (2)
BIGFOIL.COM POLAR EXPORT
GA 30A412
GA 30A412 |  |  |  | Cl Max: | 1.9084 | at alpha= | 19.5 | deg
XFOIL ncrit=9 |  |  |  | L/D Max: | 148.686 | at alpha= | 4.5 | deg
Re: | 7000000 |  |  | Cd Min: | 0.19027 | at alpha= | -20 | deg
Mach: | 0.1 |  |  | Cl=0 at alpha= | -2.9648 | deg
|  |  |  | @ Cl=0.1, Cd= | 0.0055
|  |  |  | @ Cl=0.4, Cd= | 0.0050198
|  |  |  | @ Cl=0.6, Cd= | 0.0053821
alpha (deg) | Cl | Cd | Cm | Cl/Cd
-20 | -0.779 | 0.19027 | 0.0209 | -4.0942
-19.5 | -0.7932 | 0.17672 | 0.0129 | -4.4885
-19 | -1.503 | 0.04246 | -0.0762 | -35.398
-18.5 | -1.539 | 0.02961 | -0.0882 | -51.9757
-18 | -1.5403 | 0.02599 | -0.0856 | -59.2651
-17.5 | -1.5254 | 0.0238 | -0.0817 | -64.0924
-17 | -1.4945 | 0.02198 | -0.0793 | -67.9936
-16.5 | -1.4578 | 0.02044 | -0.0773 | -71.3209
-16 | -1.4176 | 0.01909 | -0.0755 | -74.2588
-15.5 | -1.3752 | 0.01788 | -0.0737 | -76.9128
-15 | -1.3364 | 0.0164 | -0.0713 | -81.4878
-14.5 | -1.2828 | 0.01506 | -0.0717 | -85.1793
-14 | -1.2274 | 0.01399 | -0.072 | -87.7341
-13.5 | -1.1756 | 0.01311 | -0.0714 | -89.672
-13 | -1.1268 | 0.01239 | -0.0699 | -90.9443
-12.5 | -1.0762 | 0.01175 | -0.0687 | -91.5915
-11.5 | -0.9707 | 0.0107 | -0.0671 | -90.7196
-11 | -0.9165 | 0.01025 | -0.0666 | -89.4146
-10.5 | -0.8619 | 0.0098 | -0.0661 | -87.949
-10 | -0.8072 | 0.00924 | -0.0657 | -87.3593
-9.5 | -0.7516 | 0.00882 | -0.0654 | -85.2154
-9 | -0.6954 | 0.00846 | -0.0652 | -82.1986
-8.5 | -0.6386 | 0.00816 | -0.0651 | -78.2598
-8 | -0.5821 | 0.00777 | -0.0649 | -74.9163
-7.5 | -0.5249 | 0.00749 | -0.0649 | -70.0801
-7 | -0.4677 | 0.00721 | -0.0648 | -64.8682
-6.5 | -0.4103 | 0.00698 | -0.0649 | -58.7822
-6 | -0.3527 | 0.00675 | -0.0649 | -52.2519
-5.5 | -0.2947 | 0.00658 | -0.0651 | -44.7872
-5 | -0.2369 | 0.00638 | -0.0652 | -37.1317
-4.5 | -0.1786 | 0.00622 | -0.0654 | -28.7138
-4 | -0.1204 | 0.00607 | -0.0656 | -19.8353
-3.5 | -0.0622 | 0.00592 | -0.0658 | -10.5068
-3 | -0.0041 | 0.00577 | -0.066 | -0.71057
-2.5 | 0.0542 | 0.00561 | -0.0663 | 9.6613
-2 | 0.1125 | 0.00547 | -0.0665 | 20.5667
-1.5 | 0.1705 | 0.00533 | -0.0668 | 31.9887
-1 | 0.2286 | 0.00522 | -0.0671 | 43.7931
-0.5 | 0.2865 | 0.00511 | -0.0673 | 56.0665
0 | 0.3441 | 0.00501 | -0.0676 | 68.6826
0.5 | 0.4012 | 0.00502 | -0.0677 | 79.9203
1 | 0.4579 | 0.00511 | -0.0678 | 89.6086
1.5 | 0.5142 | 0.00523 | -0.0679 | 98.3174
2 | 0.5709 | 0.00531 | -0.0681 | 107.5141
2.5 | 0.6274 | 0.00545 | -0.0682 | 115.1193
3 | 0.6833 | 0.00559 | -0.0682 | 122.2361
3.5 | 0.7336 | 0.00525 | -0.0673 | 139.7333
4 | 0.7845 | 0.00532 | -0.0661 | 147.4624
4.5 | 0.8371 | 0.00563 | -0.0652 | 148.6856
5.5 | 0.9572 | 0.00646 | -0.0674 | 148.1734
6 | 1.0186 | 0.00693 | -0.0688 | 146.9841
6.5 | 1.0756 | 0.00739 | -0.0693 | 145.548
7 | 1.123 | 0.00784 | -0.0676 | 143.2398
7.5 | 1.1726 | 0.00828 | -0.0665 | 141.6184
8 | 1.223 | 0.00876 | -0.0655 | 139.6119
8.5 | 1.274 | 0.0092 | -0.0648 | 138.4783
9 | 1.3246 | 0.00968 | -0.064 | 136.8388
9.5 | 1.3742 | 0.01021 | -0.0631 | 134.5935
10 | 1.4229 | 0.01077 | -0.062 | 132.117
10.5 | 1.4704 | 0.01137 | -0.0608 | 129.3228
11 | 1.5164 | 0.01201 | -0.0593 | 126.2614
11.5 | 1.5605 | 0.01271 | -0.0576 | 122.7773
12 | 1.6035 | 0.0134 | -0.0557 | 119.6642
12.5 | 1.6409 | 0.01414 | -0.0528 | 116.0467
13 | 1.6741 | 0.01498 | -0.0493 | 111.7557
13.5 | 1.7058 | 0.01599 | -0.046 | 106.6792
14 | 1.7381 | 0.01705 | -0.043 | 101.9413
14.5 | 1.7662 | 0.01843 | -0.0399 | 95.8329
15 | 1.7927 | 0.02003 | -0.0369 | 89.5007
15.5 | 1.8194 | 0.02174 | -0.0344 | 83.6891
16 | 1.8413 | 0.02391 | -0.0318 | 77.0096
16.5 | 1.859 | 0.02655 | -0.0293 | 70.0188
17 | 1.8776 | 0.02927 | -0.0273 | 64.1476
17.5 | 1.8917 | 0.03244 | -0.0254 | 58.3138
18 | 1.9005 | 0.03628 | -0.0237 | 52.3842
18.5 | 1.9042 | 0.04077 | -0.0223 | 46.7059
19 | 1.9077 | 0.04556 | -0.0214 | 41.8723
19.5 | 1.9084 | 0.05081 | -0.0208 | 37.5595
20 | 1.9043 | 0.05686 | -0.0207 | 33.491

## 93. Re 7M Mach 0.25 (1)
BIGFOIL.COM POLAR EXPORT
GA 30A412
GA 30A412 |  |  |  | Cl Max: | 1.604 | at alpha= | 12 | deg
JavaFoil+Calcfoil stall+Eppler ext transition |  |  |  | L/D Max: | 102.778 | at alpha= | 6.5 | deg
Re: | 7000000 |  |  | Cd Min: | 0.00843 | at alpha= | -0.5 | deg
Mach: | 0.25 |  |  | Cl=0 at alpha= | -2.9841 | deg
|  |  |  | @ Cl=0.1, Cd= | 0.008571
|  |  |  | @ Cl=0.4, Cd= | 0.0084992
|  |  |  | @ Cl=0.6, Cd= | 0.0089956
alpha (deg) | Cl | Cd | Cm | Cl/Cd
-14.5 | -0.454 | 0.10323 | -0.027 | -4.398
-14 | -0.487 | 0.09745 | -0.027 | -4.993
-13.5 | -0.515 | 0.0916 | -0.028 | -5.624
-13 | -0.539 | 0.08551 | -0.029 | -6.3
-12.5 | -0.557 | 0.07946 | -0.031 | -7.013
-12 | -0.571 | 0.07321 | -0.032 | -7.802
-11.5 | -0.582 | 0.06495 | -0.035 | -8.961
-11 | -0.595 | 0.05181 | -0.039 | -11.482
-10.5 | -0.605 | 0.03921 | -0.043 | -15.432
-10 | -0.649 | 0.01679 | -0.051 | -38.641
-9.5 | -0.655 | 0.01225 | -0.055 | -53.519
-9 | -0.628 | 0.01136 | -0.055 | -55.291
-8.5 | -0.595 | 0.01087 | -0.056 | -54.727
-8 | -0.556 | 0.01032 | -0.057 | -53.898
-7.5 | -0.513 | 0.01016 | -0.057 | -50.471
-7 | -0.465 | 0.01015 | -0.058 | -45.869
-6.5 | -0.414 | 0.0095 | -0.059 | -43.604
-6 | -0.361 | 0.00919 | -0.059 | -39.249
-5.5 | -0.304 | 0.00922 | -0.06 | -33.009
-5 | -0.246 | 0.00916 | -0.06 | -26.853
-4.5 | -0.186 | 0.00895 | -0.061 | -20.8
-4 | -0.125 | 0.00887 | -0.062 | -14.124
-3.5 | -0.064 | 0.00874 | -0.062 | -7.289
-3 | -0.002 | 0.00875 | -0.063 | -0.179
-2.5 | 0.061 | 0.00867 | -0.064 | 7.021
-2 | 0.124 | 0.00851 | -0.064 | 14.519
-1.5 | 0.186 | 0.00863 | -0.065 | 21.574
-1 | 0.249 | 0.00853 | -0.066 | 29.215
-0.5 | 0.312 | 0.00843 | -0.066 | 36.978
0 | 0.377 | 0.00847 | -0.067 | 44.481
0.5 | 0.44 | 0.00855 | -0.068 | 51.452
1 | 0.503 | 0.00872 | -0.068 | 57.663
1.5 | 0.565 | 0.00889 | -0.069 | 63.629
2 | 0.628 | 0.00908 | -0.07 | 69.223
2.5 | 0.691 | 0.00925 | -0.07 | 74.683
3 | 0.753 | 0.00948 | -0.071 | 79.482
3.5 | 0.815 | 0.00971 | -0.072 | 84.004
4 | 0.877 | 0.01002 | -0.072 | 87.536
4.5 | 0.939 | 0.00997 | -0.073 | 94.147
5 | 0.999 | 0.00973 | -0.074 | 102.67
5.5 | 1.06 | 0.01061 | -0.074 | 99.85
6 | 1.119 | 0.011 | -0.075 | 101.744
6.5 | 1.177 | 0.01145 | -0.076 | 102.778
7 | 1.233 | 0.01214 | -0.076 | 101.557
7.5 | 1.288 | 0.01268 | -0.077 | 101.534
8 | 1.34 | 0.01328 | -0.078 | 100.871
8.5 | 1.388 | 0.01391 | -0.078 | 99.841
9 | 1.433 | 0.01469 | -0.079 | 97.561
9.5 | 1.474 | 0.01544 | -0.08 | 95.494
10 | 1.511 | 0.01636 | -0.08 | 92.327
10.5 | 1.543 | 0.01722 | -0.081 | 89.554
11 | 1.569 | 0.01812 | -0.082 | 86.578
11.5 | 1.59 | 0.0191 | -0.082 | 83.216
12 | 1.604 | 0.02007 | -0.083 | 79.943
12.5 | 1.572 | 0.0223 | -0.081 | 70.501
13 | 1.564 | 0.02405 | -0.081 | 65.026
13.5 | 1.548 | 0.02612 | -0.081 | 59.262
14 | 1.523 | 0.02882 | -0.081 | 52.867
14.5 | 1.474 | 0.03238 | -0.081 | 45.528
15 | 1.417 | 0.03632 | -0.081 | 39.015
15.5 | 1.352 | 0.0405 | -0.08 | 33.375
16 | 1.274 | 0.04685 | -0.08 | 27.198
16.5 | 1.188 | 0.05537 | -0.079 | 21.452
17 | 1.094 | 0.06655 | -0.077 | 16.434

## 94. Re 7M Mach 0.25 (2)
BIGFOIL.COM POLAR EXPORT
GA 30A412
GA 30A412 |  |  |  | Cl Max: | 1.8655 | at alpha= | 17.5 | deg
XFOIL ncrit=9 |  |  |  | L/D Max: | 149.602 | at alpha= | 4.5 | deg
Re: | 7000000 |  |  | Cd Min: | 0.22922 | at alpha= | -19.5 | deg
Mach: | 0.25 |  |  | Cl=0 at alpha= | -2.9627 | deg
|  |  |  | @ Cl=0.1, Cd= | 0.0055529
|  |  |  | @ Cl=0.4, Cd= | 0.0050651
|  |  |  | @ Cl=0.6, Cd= | 0.005396
alpha (deg) | Cl | Cd | Cm | Cl/Cd
-19.5 | -0.6605 | 0.22922 | 0.035 | -2.8815
-19 | -0.6466 | 0.22047 | 0.0303 | -2.9328
-18.5 | -0.6416 | 0.20835 | 0.0244 | -3.0794
-18 | -0.627 | 0.20077 | 0.0201 | -3.123
-17.5 | -0.7135 | 0.16415 | 0.0022 | -4.3466
-17 | -0.7521 | 0.14635 | -0.0079 | -5.1391
-16.5 | -0.8075 | 0.12697 | -0.0193 | -6.3598
-16 | -0.9288 | 0.09872 | -0.0376 | -9.4084
-15.5 | -1.071 | 0.07092 | -0.0572 | -15.1015
-15 | -1.2533 | 0.03202 | -0.095 | -39.1412
-14.5 | -1.2722 | 0.02642 | -0.092 | -48.1529
-14 | -1.2559 | 0.02252 | -0.0885 | -55.7682
-13.5 | -1.2195 | 0.0184 | -0.0875 | -66.2772
-13 | -1.1772 | 0.01607 | -0.0846 | -73.2545
-12.5 | -1.1296 | 0.01454 | -0.0816 | -77.6891
-12 | -1.0769 | 0.01336 | -0.0793 | -80.6063
-11.5 | -1.0214 | 0.01242 | -0.0774 | -82.2383
-11 | -0.9644 | 0.0116 | -0.0757 | -83.1379
-10.5 | -0.9064 | 0.01088 | -0.0743 | -83.3088
-10 | -0.8475 | 0.01026 | -0.0731 | -82.6023
-9.5 | -0.7885 | 0.00967 | -0.0721 | -81.5408
-9 | -0.7295 | 0.00905 | -0.0711 | -80.6077
-8.5 | -0.6696 | 0.00858 | -0.0703 | -78.042
-8 | -0.6092 | 0.00819 | -0.0697 | -74.3834
-7.5 | -0.549 | 0.0078 | -0.0692 | -70.3846
-7 | -0.4887 | 0.00746 | -0.0688 | -65.5094
-6.5 | -0.4283 | 0.00717 | -0.0685 | -59.735
-6 | -0.3678 | 0.00694 | -0.0683 | -52.9971
-5.5 | -0.3074 | 0.00668 | -0.0681 | -46.018
-5 | -0.2468 | 0.00649 | -0.068 | -38.0277
-4.5 | -0.1861 | 0.00631 | -0.068 | -29.4929
-4 | -0.1255 | 0.00613 | -0.0681 | -20.4731
-3.5 | -0.0649 | 0.00597 | -0.0682 | -10.871
-3 | -0.0045 | 0.00583 | -0.0683 | -0.77187
-2.5 | 0.0558 | 0.00567 | -0.0685 | 9.8413
-2 | 0.1162 | 0.00551 | -0.0687 | 21.0889
-1.5 | 0.1764 | 0.00538 | -0.0689 | 32.7881
-1 | 0.2364 | 0.00525 | -0.0691 | 45.0286
-0.5 | 0.2963 | 0.00515 | -0.0693 | 57.534
0 | 0.3556 | 0.00505 | -0.0695 | 70.4158
0.5 | 0.4145 | 0.00507 | -0.0696 | 81.7554
1 | 0.473 | 0.00515 | -0.0697 | 91.8447
1.5 | 0.5313 | 0.00528 | -0.0697 | 100.625
2 | 0.5899 | 0.00537 | -0.0698 | 109.851
2.5 | 0.6482 | 0.00552 | -0.0699 | 117.4275
3 | 0.7062 | 0.00567 | -0.0698 | 124.5503
3.5 | 0.7579 | 0.00533 | -0.0688 | 142.1951
4 | 0.8103 | 0.00545 | -0.0673 | 148.6789
4.5 | 0.8647 | 0.00578 | -0.0663 | 149.6021
5 | 0.9246 | 0.00619 | -0.0667 | 149.37
5.5 | 0.9899 | 0.00665 | -0.0683 | 148.8571
6 | 1.0538 | 0.00715 | -0.0696 | 147.3846
6.5 | 1.1099 | 0.00767 | -0.0691 | 144.7066
7 | 1.1597 | 0.00812 | -0.0672 | 142.8202
7.5 | 1.2108 | 0.00866 | -0.0656 | 139.8152
8 | 1.2637 | 0.00915 | -0.0643 | 138.1093
8.5 | 1.3164 | 0.00967 | -0.0631 | 136.1324
9 | 1.3684 | 0.01023 | -0.0616 | 133.7634
9.5 | 1.4193 | 0.01083 | -0.06 | 131.0526
10 | 1.4687 | 0.01149 | -0.0581 | 127.8242
10.5 | 1.5163 | 0.01221 | -0.0559 | 124.1851
11 | 1.561 | 0.01299 | -0.0532 | 120.1694
11.5 | 1.6001 | 0.01378 | -0.0495 | 116.1176
12 | 1.6363 | 0.01471 | -0.0455 | 111.2373
12.5 | 1.6706 | 0.01585 | -0.0416 | 105.4006
13 | 1.7042 | 0.01714 | -0.0379 | 99.4282
13.5 | 1.7358 | 0.01867 | -0.0344 | 92.9727
14 | 1.7626 | 0.02065 | -0.0309 | 85.3559
14.5 | 1.7908 | 0.02271 | -0.0279 | 78.8551
15 | 1.8139 | 0.02531 | -0.025 | 71.6673
15.5 | 1.831 | 0.02852 | -0.0221 | 64.2006
16 | 1.8485 | 0.03186 | -0.0198 | 58.0195
16.5 | 1.8588 | 0.03596 | -0.0176 | 51.6908
17 | 1.8619 | 0.04095 | -0.0158 | 45.4676
17.5 | 1.8655 | 0.0462 | -0.0146 | 40.3788
18 | 1.8634 | 0.05221 | -0.0138 | 35.6905
18.5 | 1.8549 | 0.05921 | -0.0138 | 31.3275
19 | 1.8387 | 0.06728 | -0.0144 | 27.3291
19.5 | 1.8144 | 0.0767 | -0.016 | 23.6558
20 | 1.7893 | 0.08653 | -0.0184 | 20.6784

## 95. Re 7M Mach 0.50 (1)
BIGFOIL.COM POLAR EXPORT
GA 30A412
GA 30A412 |  |  |  | Cl Max: | 1.466 | at alpha= | 8.5 | deg
JavaFoil+Calcfoil stall+Eppler ext transition |  |  |  | L/D Max: | 101.21 | at alpha= | 6 | deg
Re: | 7000000 |  |  | Cd Min: | 0.00875 | at alpha= | -2.5 | deg
Mach: | 0.5 |  |  | Cl=0 at alpha= | -2.9857 | deg
|  |  |  | @ Cl=0.1, Cd= | 0.008846
|  |  |  | @ Cl=0.4, Cd= | 0.0088227
|  |  |  | @ Cl=0.6, Cd= | 0.0092266
alpha (deg) | Cl | Cd | Cm | Cl/Cd
-20 | -0.956 | 0.15496 | -0.03 | -6.169
-19.5 | -0.928 | 0.15204 | -0.03 | -6.101
-19 | -0.898 | 0.14707 | -0.03 | -6.109
-18.5 | -0.87 | 0.14322 | -0.03 | -6.076
-18 | -0.843 | 0.14061 | -0.03 | -5.995
-17.5 | -0.816 | 0.13279 | -0.03 | -6.142
-17 | -0.789 | 0.14446 | -0.031 | -5.459
-16.5 | -0.762 | 0.13105 | -0.031 | -5.815
-16 | -0.734 | 0.1227 | -0.032 | -5.986
-15.5 | -0.707 | 0.11861 | -0.032 | -5.957
-15 | -0.678 | 0.11285 | -0.032 | -6.012
-14.5 | -0.65 | 0.10785 | -0.032 | -6.026
-14 | -0.621 | 0.10494 | -0.031 | -5.916
-13.5 | -0.593 | 0.10069 | -0.031 | -5.886
-13 | -0.565 | 0.09734 | -0.031 | -5.802
-12.5 | -0.537 | 0.09195 | -0.031 | -5.838
-12 | -0.509 | 0.08971 | -0.031 | -5.673
-11.5 | -0.481 | 0.0855 | -0.032 | -5.63
-11 | -0.453 | 0.08115 | -0.031 | -5.578
-10.5 | -0.425 | 0.07387 | -0.032 | -5.755
-10 | -0.397 | 0.06735 | -0.033 | -5.901
-9.5 | -0.371 | 0.06072 | -0.036 | -6.115
-9 | -0.345 | 0.0541 | -0.039 | -6.381
-8.5 | -0.313 | 0.05779 | -0.034 | -5.414
-8 | -0.291 | 0.04637 | -0.042 | -6.265
-7.5 | -0.259 | 0.04758 | -0.039 | -5.439
-7 | -0.293 | 0.04255 | -0.043 | -6.894
-6.5 | -0.405 | 0.01116 | -0.065 | -36.292
-6 | -0.375 | 0.0102 | -0.066 | -36.777
-5.5 | -0.326 | 0.00972 | -0.067 | -33.588
-5 | -0.268 | 0.00928 | -0.068 | -28.938
-4.5 | -0.205 | 0.00947 | -0.068 | -21.66
-4 | -0.139 | 0.00934 | -0.069 | -14.861
-3.5 | -0.071 | 0.00901 | -0.07 | -7.853
-3 | -0.002 | 0.009 | -0.071 | -0.194
-2.5 | 0.068 | 0.00875 | -0.071 | 7.762
-2 | 0.138 | 0.00896 | -0.072 | 15.388
-1.5 | 0.208 | 0.00883 | -0.073 | 23.569
-1 | 0.278 | 0.00894 | -0.073 | 31.136
-0.5 | 0.348 | 0.00878 | -0.074 | 39.654
0 | 0.421 | 0.00884 | -0.075 | 47.621
0.5 | 0.491 | 0.00895 | -0.076 | 54.9
1 | 0.562 | 0.00908 | -0.076 | 61.867
1.5 | 0.632 | 0.00935 | -0.077 | 67.581
2 | 0.702 | 0.00964 | -0.078 | 72.786
2.5 | 0.771 | 0.00987 | -0.079 | 78.172
3 | 0.841 | 0.01016 | -0.079 | 82.733
3.5 | 0.91 | 0.01052 | -0.08 | 86.462
4 | 0.978 | 0.01095 | -0.081 | 89.359
4.5 | 1.046 | 0.0115 | -0.082 | 90.944
5 | 1.113 | 0.0111 | -0.082 | 100.194
5.5 | 1.178 | 0.01165 | -0.083 | 101.076
6 | 1.241 | 0.01226 | -0.084 | 101.21
6.5 | 1.301 | 0.01375 | -0.085 | 94.634
7 | 1.356 | 0.01461 | -0.085 | 92.807
7.5 | 1.405 | 0.01555 | -0.086 | 90.331
8 | 1.444 | 0.01683 | -0.087 | 85.789
8.5 | 1.466 | 0.01812 | -0.088 | 80.927
9 | 1.461 | 0.01916 | -0.088 | 76.252
9.5 | 1.364 | 0.02284 | -0.086 | 59.704
10 | 0.868 | 0.0283 | -0.085 | 30.673
10.5 | 0.89 | 0.03204 | -0.085 | 27.783
11 | 0.875 | 0.04917 | -0.079 | 17.795
11.5 | 0.83 | 0.08311 | -0.058 | 9.986
12 | 0.884 | 0.07646 | -0.069 | 11.568
12.5 | 0.884 | 0.09981 | -0.058 | 8.854
13 | 0.91 | 0.09935 | -0.057 | 9.157
13.5 | 0.951 | 0.09767 | -0.064 | 9.733

## 96. Re 7M Mach 0.50 (2)
BIGFOIL.COM POLAR EXPORT
GA 30A412
GA 30A412 |  |  |  | Cl Max: | 1.7247 | at alpha= | 12 | deg
XFOIL ncrit=9 |  |  |  | L/D Max: | 378.864 | at alpha= | -0.5 | deg
Re: | 7000000 |  |  | Cd Min: | 0.26085 | at alpha= | -20 | deg
Mach: | 0.5 |  |  | Cl=0 at alpha= | -2.9423 | deg
|  |  |  | @ Cl=0.1, Cd= | 0.00099743
|  |  |  | @ Cl=0.4, Cd= | 0.0048363
|  |  |  | @ Cl=0.6, Cd= | 0.0055028
alpha (deg) | Cl | Cd | Cm | Cl/Cd
-20 | -0.7171 | 0.26085 | 0.0465 | -2.7491
-19.5 | -0.6938 | 0.25352 | 0.0415 | -2.7367
-19 | -0.671 | 0.24566 | 0.0365 | -2.7314
-18.5 | -0.6488 | 0.23755 | 0.0315 | -2.7312
-18 | -0.6272 | 0.2291 | 0.0266 | -2.7377
-17.5 | -0.373 | 0.17306 | -0.0125 | -2.1553
-17 | -0.3608 | 0.16792 | -0.0154 | -2.1486
-16.5 | -0.3499 | 0.16259 | -0.0183 | -2.152
-16 | -0.3399 | 0.15721 | -0.0211 | -2.1621
-15.5 | -0.3309 | 0.15185 | -0.0239 | -2.1791
-15 | -0.3274 | 0.1458 | -0.0267 | -2.2455
-14.5 | -0.3225 | 0.14052 | -0.0298 | -2.295
-14 | -0.3332 | 0.13484 | -0.0325 | -2.4711
-13.5 | -0.3338 | 0.12868 | -0.0341 | -2.594
-13 | -0.3359 | 0.12093 | -0.0374 | -2.7776
-12.5 | -0.3584 | 0.10995 | -0.0421 | -3.2597
-12 | -0.3812 | 0.09911 | -0.0467 | -3.8462
-11.5 | -0.4106 | 0.087 | -0.0522 | -4.7195
-11 | -0.4294 | 0.07648 | -0.0568 | -5.6145
-10.5 | -0.4519 | 0.06561 | -0.0616 | -6.8877
-10 | -0.4749 | 0.05508 | -0.0663 | -8.622
-9.5 | -0.4987 | 0.04492 | -0.0713 | -11.102
-9 | -0.522 | 0.03494 | -0.0779 | -14.9399
-8.5 | -0.5361 | 0.02316 | -0.0919 | -23.1477
-8 | -0.5625 | 0.01442 | -0.0959 | -39.0083
-7.5 | -0.5798 | 0.00666 | -0.0951 | -87.0571
-7 | -0.564 | 0.00269 | -0.0906 | -209.6654
-6.5 | -0.504 | 0.00183 | -0.0867 | -275.4098
-6 | -0.4331 | 0.00157 | -0.084 | -275.8599
-5.5 | -0.361 | 0.00142 | -0.082 | -254.2254
-5 | -0.2894 | 0.00131 | -0.0804 | -220.916
-4.5 | -0.2183 | 0.00123 | -0.0792 | -177.4797
-4 | -0.1476 | 0.00117 | -0.0783 | -126.1538
-3.5 | -0.0775 | 0.00111 | -0.0776 | -69.8198
-3 | -0.008 | 0.00107 | -0.0771 | -7.4766
-2.5 | 0.0613 | 0.00102 | -0.0768 | 60.098
-2 | 0.1299 | 0.00098 | -0.0766 | 132.551
-1.5 | 0.198 | 0.00094 | -0.0764 | 210.6383
-1 | 0.2659 | 0.00091 | -0.0764 | 292.1978
-0.5 | 0.3334 | 0.00088 | -0.0763 | 378.8636
0 | 0.4073 | 0.00527 | -0.0781 | 77.2865
1 | 0.5414 | 0.00538 | -0.0778 | 100.632
1.5 | 0.6082 | 0.00552 | -0.0776 | 110.1812
2 | 0.6743 | 0.00571 | -0.0772 | 118.0911
2.5 | 0.7412 | 0.00589 | -0.0768 | 125.8404
3 | 0.8075 | 0.00614 | -0.0762 | 131.5147
3.5 | 0.8671 | 0.0058 | -0.0745 | 149.5
4 | 0.926 | 0.00599 | -0.0719 | 154.591
4.5 | 0.9892 | 0.00643 | -0.0701 | 153.8414
5 | 1.0606 | 0.00701 | -0.07 | 151.2981
5.5 | 1.136 | 0.00768 | -0.0705 | 147.9167
6 | 1.2006 | 0.0083 | -0.0686 | 144.6506
6.5 | 1.257 | 0.00893 | -0.0647 | 140.7615
7 | 1.3144 | 0.00967 | -0.0609 | 135.9255
7.5 | 1.3733 | 0.01038 | -0.0571 | 132.3025
8 | 1.4275 | 0.01115 | -0.0523 | 128.0269
8.5 | 1.4746 | 0.01212 | -0.0463 | 121.6667
9 | 1.5211 | 0.01335 | -0.0405 | 113.9401
9.5 | 1.567 | 0.01483 | -0.035 | 105.6642
10 | 1.6121 | 0.01662 | -0.0296 | 96.9976
10.5 | 1.6556 | 0.0188 | -0.0245 | 88.0638
11 | 1.6922 | 0.02166 | -0.0193 | 78.1256
11.5 | 1.7196 | 0.0254 | -0.0141 | 67.7008
12 | 1.7247 | 0.03087 | -0.0089 | 55.8698
12.5 | 1.7063 | 0.03831 | -0.0049 | 44.5393
13 | 1.6742 | 0.04733 | -0.0028 | 35.3729
13.5 | 1.6358 | 0.0575 | -0.0026 | 28.4487
14 | 1.5926 | 0.06879 | -0.0043 | 23.1516
14.5 | 1.5492 | 0.08073 | -0.0074 | 19.1899
15 | 1.5067 | 0.09308 | -0.0117 | 16.1872
15.5 | 1.4663 | 0.10564 | -0.0167 | 13.8802
16 | 1.4289 | 0.11841 | -0.0227 | 12.0674
16.5 | 1.3951 | 0.13126 | -0.0294 | 10.6285
17 | 1.363 | 0.14447 | -0.0371 | 9.4345

## 97. Re 8M Mach 0.00 (1)
BIGFOIL.COM POLAR EXPORT
GA 30A412
GA 30A412 |  |  |  | Cl Max: | 1.661 | at alpha= | 13 | deg
JavaFoil+Calcfoil stall+Eppler ext transition |  |  |  | L/D Max: | 104.973 | at alpha= | 7.5 | deg
Re: | 8000000 |  |  | Cd Min: | 0.00839 | at alpha= | -1 | deg
Mach: | 0 |  |  | Cl=0 at alpha= | -2.9836 | deg
|  |  |  | @ Cl=0.1, Cd= | 0.0085472
|  |  |  | @ Cl=0.4, Cd= | 0.0084302
|  |  |  | @ Cl=0.6, Cd= | 0.0089033
alpha (deg) | Cl | Cd | Cm | Cl/Cd
-16 | -0.67 | 0.10737 | -0.028 | -6.236
-15.5 | -0.682 | 0.09597 | -0.03 | -7.104
-15 | -0.685 | 0.09413 | -0.03 | -7.278
-14.5 | -0.692 | 0.08546 | -0.031 | -8.102
-14 | -0.695 | 0.07942 | -0.032 | -8.755
-13.5 | -0.697 | 0.07266 | -0.034 | -9.59
-13 | -0.698 | 0.06429 | -0.036 | -10.862
-12.5 | -0.699 | 0.05526 | -0.038 | -12.649
-12 | -0.702 | 0.044 | -0.041 | -15.954
-11.5 | -0.71 | 0.03067 | -0.044 | -23.148
-11 | -0.762 | 0.01301 | -0.051 | -58.581
-10.5 | -0.738 | 0.01216 | -0.052 | -60.679
-10 | -0.709 | 0.01157 | -0.052 | -61.26
-9.5 | -0.675 | 0.01096 | -0.053 | -61.646
-9 | -0.639 | 0.01053 | -0.054 | -60.616
-8.5 | -0.598 | 0.01009 | -0.054 | -59.256
-8 | -0.554 | 0.00974 | -0.055 | -56.903
-7.5 | -0.507 | 0.00966 | -0.055 | -52.498
-7 | -0.458 | 0.00938 | -0.056 | -48.814
-6.5 | -0.406 | 0.00911 | -0.057 | -44.548
-6 | -0.352 | 0.00894 | -0.057 | -39.366
-5.5 | -0.296 | 0.00895 | -0.058 | -33.085
-5 | -0.239 | 0.00889 | -0.059 | -26.887
-4.5 | -0.181 | 0.00862 | -0.059 | -20.974
-4 | -0.122 | 0.00869 | -0.06 | -13.987
-3.5 | -0.062 | 0.00858 | -0.06 | -7.199
-3 | -0.002 | 0.00861 | -0.061 | -0.176
-2.5 | 0.059 | 0.00848 | -0.062 | 6.955
-2 | 0.12 | 0.00858 | -0.062 | 13.948
-1.5 | 0.18 | 0.00849 | -0.063 | 21.243
-1 | 0.241 | 0.00839 | -0.064 | 28.74
-0.5 | 0.302 | 0.00843 | -0.064 | 35.81
0 | 0.365 | 0.00839 | -0.065 | 43.475
0.5 | 0.426 | 0.00846 | -0.066 | 50.349
1 | 0.487 | 0.00858 | -0.066 | 56.722
1.5 | 0.548 | 0.00873 | -0.067 | 62.747
2 | 0.608 | 0.00893 | -0.068 | 68.101
2.5 | 0.669 | 0.00908 | -0.068 | 73.657
3 | 0.73 | 0.00928 | -0.069 | 78.624
3.5 | 0.79 | 0.00945 | -0.07 | 83.536
4 | 0.85 | 0.00973 | -0.07 | 87.32
4.5 | 0.909 | 0.00979 | -0.071 | 92.867
5 | 0.969 | 0.00941 | -0.071 | 102.935
5.5 | 1.027 | 0.01018 | -0.072 | 100.958
6 | 1.085 | 0.01051 | -0.073 | 103.245
6.5 | 1.142 | 0.01088 | -0.073 | 104.946
7 | 1.198 | 0.01146 | -0.074 | 104.452
7.5 | 1.251 | 0.01192 | -0.075 | 104.973
8 | 1.304 | 0.01243 | -0.075 | 104.895
8.5 | 1.353 | 0.01295 | -0.076 | 104.52
9 | 1.4 | 0.0136 | -0.076 | 102.976
9.5 | 1.445 | 0.01421 | -0.077 | 101.69
10 | 1.486 | 0.01503 | -0.078 | 98.88
10.5 | 1.524 | 0.01567 | -0.078 | 97.309
11 | 1.559 | 0.01638 | -0.079 | 95.227
11.5 | 1.591 | 0.01712 | -0.08 | 92.905
12 | 1.618 | 0.01783 | -0.08 | 90.759
12.5 | 1.642 | 0.01888 | -0.081 | 86.974
13 | 1.661 | 0.01962 | -0.081 | 84.668
13.5 | 1.64 | 0.02143 | -0.08 | 76.501
14 | 1.643 | 0.0229 | -0.08 | 71.756
14.5 | 1.632 | 0.02465 | -0.08 | 66.183
15 | 1.615 | 0.0265 | -0.08 | 60.955
15.5 | 1.592 | 0.02894 | -0.08 | 55.026
16 | 1.564 | 0.03187 | -0.08 | 49.071
16.5 | 1.533 | 0.03489 | -0.08 | 43.938
17 | 1.497 | 0.03843 | -0.08 | 38.969
17.5 | 1.46 | 0.04222 | -0.08 | 34.569
18 | 1.419 | 0.0464 | -0.08 | 30.582

## 98. Re 8M Mach 0.00 (2)
BIGFOIL.COM POLAR EXPORT
GA 30A412
GA 30A412 |  |  |  | Cl Max: | 1.9379 | at alpha= | 19.5 | deg
XFOIL ncrit=9 |  |  |  | L/D Max: | 150.321 | at alpha= | 5 | deg
Re: | 8000000 |  |  | Cd Min: | 0.05023 | at alpha= | 20 | deg
Mach: | 0 |  |  | Cl=0 at alpha= | -2.9645 | deg
|  |  |  | @ Cl=0.1, Cd= | 0.005416
|  |  |  | @ Cl=0.4, Cd= | 0.0050227
|  |  |  | @ Cl=0.6, Cd= | 0.0053808
alpha (deg) | Cl | Cd | Cm | Cl/Cd
-20 | -1.6105 | 0.03509 | -0.0825 | -45.8963
-19.5 | -1.6235 | 0.02842 | -0.0857 | -57.1253
-19 | -1.6194 | 0.02536 | -0.0832 | -63.8565
-18.5 | -1.606 | 0.0234 | -0.0791 | -68.6325
-18 | -1.5763 | 0.02177 | -0.0769 | -72.407
-17.5 | -1.5407 | 0.02039 | -0.075 | -75.5615
-17 | -1.5016 | 0.01915 | -0.0734 | -78.4125
-16.5 | -1.4599 | 0.01805 | -0.072 | -80.8809
-16 | -1.4166 | 0.01704 | -0.0706 | -83.1338
-15.5 | -1.3728 | 0.01611 | -0.0692 | -85.2142
-15 | -1.3246 | 0.0149 | -0.0687 | -88.8993
-14 | -1.2181 | 0.013 | -0.0692 | -93.7
-13.5 | -1.1698 | 0.01227 | -0.068 | -95.3382
-13 | -1.1206 | 0.01165 | -0.0669 | -96.1888
-12.5 | -1.0697 | 0.0111 | -0.0661 | -96.3694
-11.5 | -0.9644 | 0.01017 | -0.0651 | -94.8279
-11 | -0.9104 | 0.00978 | -0.0647 | -93.0879
-10.5 | -0.8559 | 0.0094 | -0.0645 | -91.0532
-10 | -0.8017 | 0.00891 | -0.0642 | -89.9776
-9.5 | -0.7465 | 0.00851 | -0.064 | -87.7203
-9 | -0.6907 | 0.00818 | -0.064 | -84.4377
-8.5 | -0.6345 | 0.00789 | -0.064 | -80.4183
-7.5 | -0.5217 | 0.00728 | -0.064 | -71.6621
-7 | -0.4649 | 0.00704 | -0.064 | -66.0369
-6.5 | -0.408 | 0.00682 | -0.0641 | -59.824
-6 | -0.3507 | 0.0066 | -0.0642 | -53.1364
-5.5 | -0.2931 | 0.00642 | -0.0644 | -45.6542
-5 | -0.2355 | 0.00623 | -0.0646 | -37.801
-4.5 | -0.1778 | 0.00609 | -0.0648 | -29.1954
-4 | -0.12 | 0.00595 | -0.0651 | -20.1681
-3.5 | -0.062 | 0.0058 | -0.0653 | -10.6897
-3 | -0.0041 | 0.00565 | -0.0656 | -0.72566
-2.5 | 0.0537 | 0.00552 | -0.0658 | 9.7283
-2 | 0.1116 | 0.00539 | -0.0661 | 20.705
-1.5 | 0.1695 | 0.00526 | -0.0664 | 32.2243
-1 | 0.2273 | 0.00514 | -0.0667 | 44.2218
-0.5 | 0.2848 | 0.00506 | -0.067 | 56.2846
0 | 0.3419 | 0.005 | -0.0672 | 68.38
0.5 | 0.3985 | 0.00502 | -0.0674 | 79.3825
1 | 0.4548 | 0.00512 | -0.0675 | 88.8281
1.5 | 0.5112 | 0.00522 | -0.0676 | 97.931
2 | 0.5675 | 0.0053 | -0.0678 | 107.0755
2.5 | 0.6238 | 0.00544 | -0.0679 | 114.6691
3 | 0.6793 | 0.00563 | -0.0679 | 120.6572
3.5 | 0.733 | 0.00566 | -0.0678 | 129.5053
4 | 0.7831 | 0.00529 | -0.0666 | 148.034
4.5 | 0.8341 | 0.00555 | -0.0656 | 150.2883
5 | 0.8884 | 0.00591 | -0.0653 | 150.3215
5.5 | 0.9474 | 0.00632 | -0.0663 | 149.9051
6 | 1.0085 | 0.00677 | -0.0678 | 148.966
6.5 | 1.0684 | 0.00725 | -0.0691 | 147.3655
7 | 1.1184 | 0.00764 | -0.0681 | 146.3874
7.5 | 1.1669 | 0.0081 | -0.0668 | 144.0617
8 | 1.2171 | 0.00855 | -0.066 | 142.3509
8.5 | 1.2681 | 0.00896 | -0.0654 | 141.529
9 | 1.3185 | 0.00942 | -0.0647 | 139.9682
9.5 | 1.3684 | 0.0099 | -0.0639 | 138.2222
10 | 1.4171 | 0.01044 | -0.0631 | 135.7375
10.5 | 1.465 | 0.01099 | -0.0621 | 133.303
11 | 1.5115 | 0.01159 | -0.0609 | 130.4142
11.5 | 1.5565 | 0.01224 | -0.0595 | 127.165
12 | 1.5999 | 0.0129 | -0.0579 | 124.0233
12.5 | 1.6418 | 0.01357 | -0.056 | 120.9875
13 | 1.6764 | 0.01433 | -0.0529 | 116.9853
13.5 | 1.7094 | 0.01515 | -0.0496 | 112.8317
14 | 1.7416 | 0.01609 | -0.0466 | 108.2411
14.5 | 1.7703 | 0.0173 | -0.0434 | 102.3295
15 | 1.7989 | 0.0186 | -0.0406 | 96.7151
15.5 | 1.826 | 0.02009 | -0.0379 | 90.891
16 | 1.8491 | 0.02198 | -0.0353 | 84.1265
16.5 | 1.8695 | 0.0242 | -0.0327 | 77.2521
17 | 1.8904 | 0.0265 | -0.0307 | 71.3358
17.5 | 1.9074 | 0.02925 | -0.0287 | 65.2103
18 | 1.9184 | 0.03259 | -0.0267 | 58.8647
18.5 | 1.9258 | 0.03645 | -0.025 | 52.834
19 | 1.9329 | 0.04053 | -0.0238 | 47.6906
19.5 | 1.9379 | 0.04505 | -0.023 | 43.0166
20 | 1.9378 | 0.05023 | -0.0224 | 38.5785

## 99. Re 8M Mach 0.10 (1)
BIGFOIL.COM POLAR EXPORT
GA 30A412
GA 30A412 |  |  |  | Cl Max: | 1.657 | at alpha= | 13 | deg
JavaFoil+Calcfoil stall+Eppler ext transition |  |  |  | L/D Max: | 104.612 | at alpha= | 7.5 | deg
Re: | 8000000 |  |  | Cd Min: | 0.00838 | at alpha= | -1 | deg
Mach: | 0.1 |  |  | Cl=0 at alpha= | -2.9836 | deg
|  |  |  | @ Cl=0.1, Cd= | 0.0085764
|  |  |  | @ Cl=0.4, Cd= | 0.0084479
|  |  |  | @ Cl=0.6, Cd= | 0.0089211
alpha (deg) | Cl | Cd | Cm | Cl/Cd
-16 | -0.637 | 0.10811 | -0.028 | -5.892
-15.5 | -0.65 | 0.09967 | -0.029 | -6.522
-15 | -0.657 | 0.09659 | -0.029 | -6.806
-14.5 | -0.665 | 0.09036 | -0.03 | -7.362
-14 | -0.672 | 0.08255 | -0.032 | -8.146
-13.5 | -0.677 | 0.0757 | -0.033 | -8.938
-13 | -0.679 | 0.06803 | -0.035 | -9.988
-12.5 | -0.681 | 0.05975 | -0.037 | -11.396
-12 | -0.684 | 0.04887 | -0.04 | -14.001
-11.5 | -0.688 | 0.03765 | -0.043 | -18.263
-11 | -0.742 | 0.01469 | -0.05 | -50.489
-10.5 | -0.733 | 0.0124 | -0.052 | -59.115
-10 | -0.706 | 0.0117 | -0.053 | -60.297
-9.5 | -0.674 | 0.01111 | -0.053 | -60.653
-9 | -0.638 | 0.01061 | -0.054 | -60.136
-8.5 | -0.598 | 0.01017 | -0.054 | -58.818
-8 | -0.555 | 0.00982 | -0.055 | -56.503
-7.5 | -0.509 | 0.00975 | -0.056 | -52.145
-7 | -0.459 | 0.00947 | -0.056 | -48.51
-6.5 | -0.407 | 0.00918 | -0.057 | -44.375
-6 | -0.353 | 0.00891 | -0.058 | -39.636
-5.5 | -0.297 | 0.00892 | -0.058 | -33.363
-5 | -0.24 | 0.00898 | -0.059 | -26.746
-4.5 | -0.182 | 0.00858 | -0.059 | -21.162
-4 | -0.122 | 0.00865 | -0.06 | -14.11
-3.5 | -0.062 | 0.00865 | -0.061 | -7.169
-3 | -0.002 | 0.00855 | -0.061 | -0.179
-2.5 | 0.059 | 0.00861 | -0.062 | 6.883
-2 | 0.12 | 0.00856 | -0.063 | 14.047
-1.5 | 0.181 | 0.00857 | -0.063 | 21.16
-1 | 0.242 | 0.00838 | -0.064 | 28.94
-0.5 | 0.303 | 0.00838 | -0.065 | 36.219
0 | 0.367 | 0.00841 | -0.065 | 43.591
0.5 | 0.428 | 0.00848 | -0.066 | 50.468
1 | 0.489 | 0.00865 | -0.067 | 56.581
1.5 | 0.55 | 0.00879 | -0.067 | 62.619
2 | 0.611 | 0.00895 | -0.068 | 68.313
2.5 | 0.672 | 0.0091 | -0.069 | 73.857
3 | 0.733 | 0.00925 | -0.069 | 79.264
3.5 | 0.794 | 0.00952 | -0.07 | 83.347
4 | 0.854 | 0.0098 | -0.071 | 87.127
4.5 | 0.914 | 0.00985 | -0.071 | 92.778
5 | 0.973 | 0.00951 | -0.072 | 102.387
5.5 | 1.032 | 0.00994 | -0.072 | 103.903
6 | 1.091 | 0.01061 | -0.073 | 102.799
6.5 | 1.147 | 0.01097 | -0.074 | 104.579
7 | 1.203 | 0.01151 | -0.074 | 104.55
7.5 | 1.257 | 0.01202 | -0.075 | 104.612
8 | 1.309 | 0.01254 | -0.076 | 104.422
8.5 | 1.359 | 0.01307 | -0.076 | 104.001
9 | 1.406 | 0.01371 | -0.077 | 102.527
9.5 | 1.45 | 0.01437 | -0.077 | 100.857
10 | 1.491 | 0.01516 | -0.078 | 98.292
10.5 | 1.528 | 0.01582 | -0.079 | 96.598
11 | 1.562 | 0.01659 | -0.079 | 94.153
11.5 | 1.592 | 0.01737 | -0.08 | 91.651
12 | 1.618 | 0.01822 | -0.081 | 88.815
12.5 | 1.64 | 0.01915 | -0.081 | 85.619
13 | 1.657 | 0.01995 | -0.082 | 83.098
13.5 | 1.631 | 0.02193 | -0.08 | 74.374
14 | 1.631 | 0.02346 | -0.08 | 69.509
14.5 | 1.616 | 0.02537 | -0.081 | 63.684
15 | 1.593 | 0.02776 | -0.08 | 57.375
15.5 | 1.567 | 0.03 | -0.081 | 52.227
16 | 1.534 | 0.03316 | -0.08 | 46.263
16.5 | 1.498 | 0.03646 | -0.08 | 41.084
17 | 1.457 | 0.04038 | -0.08 | 36.081
17.5 | 1.413 | 0.04462 | -0.08 | 31.667
18 | 1.364 | 0.05049 | -0.079 | 27.014

## 100. Re 8M Mach 0.10 (2)
BIGFOIL.COM POLAR EXPORT
GA 30A412
GA 30A412 |  |  |  | Cl Max: | 1.9275 | at alpha= | 19.5 | deg
XFOIL ncrit=9 |  |  |  | L/D Max: | 150.664 | at alpha= | 4.5 | deg
Re: | 8000000 |  |  | Cd Min: | 0.18275 | at alpha= | -20 | deg
Mach: | 0.1 |  |  | Cl=0 at alpha= | -2.9639 | deg
|  |  |  | @ Cl=0.1, Cd= | 0.0054195
|  |  |  | @ Cl=0.4, Cd= | 0.0050295
|  |  |  | @ Cl=0.6, Cd= | 0.0053766
alpha (deg) | Cl | Cd | Cm | Cl/Cd
-20 | -0.8066 | 0.18275 | 0.0167 | -4.4137
-19.5 | -1.3321 | 0.07731 | -0.0499 | -17.2306
-19 | -1.5778 | 0.03063 | -0.0887 | -51.5116
-18.5 | -1.5816 | 0.02644 | -0.0873 | -59.8185
-18 | -1.5736 | 0.02403 | -0.0829 | -65.4848
-17.5 | -1.5453 | 0.02217 | -0.0803 | -69.7023
-17 | -1.51 | 0.02058 | -0.0782 | -73.3722
-16.5 | -1.4705 | 0.01922 | -0.0763 | -76.5088
-16 | -1.4282 | 0.018 | -0.0746 | -79.3444
-15.5 | -1.3845 | 0.01691 | -0.0729 | -81.8746
-15 | -1.3361 | 0.01591 | -0.0719 | -83.9786
-14 | -1.2296 | 0.01358 | -0.0719 | -90.5449
-13.5 | -1.1811 | 0.01273 | -0.0705 | -92.7808
-13 | -1.1316 | 0.01202 | -0.0691 | -94.1431
-12.5 | -1.0803 | 0.0114 | -0.0681 | -94.7632
-12 | -1.0276 | 0.01085 | -0.0673 | -94.7097
-11.5 | -0.9738 | 0.01037 | -0.0667 | -93.9055
-11 | -0.9192 | 0.00994 | -0.0662 | -92.4748
-10.5 | -0.864 | 0.00953 | -0.0658 | -90.6611
-10 | -0.8088 | 0.00907 | -0.0655 | -89.1731
-9.5 | -0.7531 | 0.00862 | -0.0652 | -87.3666
-9 | -0.6968 | 0.00826 | -0.065 | -84.3584
-8.5 | -0.64 | 0.00795 | -0.0649 | -80.5031
-8 | -0.5831 | 0.00763 | -0.0648 | -76.422
-7.5 | -0.526 | 0.00733 | -0.0647 | -71.7599
-7 | -0.4686 | 0.00709 | -0.0647 | -66.0931
-6.5 | -0.4112 | 0.00684 | -0.0647 | -60.117
-6 | -0.3534 | 0.00663 | -0.0648 | -53.3032
-5.5 | -0.2954 | 0.00643 | -0.065 | -45.9409
-5 | -0.2373 | 0.00624 | -0.0651 | -38.0288
-4.5 | -0.1791 | 0.00611 | -0.0653 | -29.3126
-4 | -0.1209 | 0.00596 | -0.0655 | -20.2852
-3.5 | -0.0625 | 0.00581 | -0.0657 | -10.7573
-3 | -0.0042 | 0.00566 | -0.066 | -0.74205
-2.5 | 0.054 | 0.00553 | -0.0662 | 9.7649
-2 | 0.1123 | 0.00539 | -0.0665 | 20.8349
-1.5 | 0.1706 | 0.00526 | -0.0668 | 32.4335
-1 | 0.2287 | 0.00515 | -0.0671 | 44.4078
-0.5 | 0.2865 | 0.00506 | -0.0673 | 56.6206
0 | 0.344 | 0.005 | -0.0675 | 68.8
0.5 | 0.401 | 0.00503 | -0.0677 | 79.7217
1 | 0.4576 | 0.00513 | -0.0678 | 89.2008
1.5 | 0.5142 | 0.00523 | -0.0679 | 98.3174
2 | 0.571 | 0.00531 | -0.0681 | 107.533
2.5 | 0.6276 | 0.00544 | -0.0682 | 115.3676
3 | 0.6835 | 0.00565 | -0.0682 | 120.9735
3.5 | 0.7375 | 0.00568 | -0.068 | 129.8415
4 | 0.7878 | 0.00531 | -0.0669 | 148.3616
4.5 | 0.8392 | 0.00557 | -0.0658 | 150.6643
5 | 0.8939 | 0.00594 | -0.0655 | 150.4882
5.5 | 0.9533 | 0.00635 | -0.0665 | 150.126
6 | 1.0148 | 0.0068 | -0.0679 | 149.2353
6.5 | 1.0752 | 0.00729 | -0.0692 | 147.4897
7 | 1.125 | 0.0077 | -0.068 | 146.1039
7.5 | 1.1739 | 0.00816 | -0.0667 | 143.8603
8 | 1.2246 | 0.00861 | -0.0658 | 142.23
8.5 | 1.2759 | 0.00904 | -0.0651 | 141.1394
9 | 1.3266 | 0.00952 | -0.0643 | 139.3487
9.5 | 1.3767 | 0.01002 | -0.0635 | 137.3952
10 | 1.4257 | 0.01057 | -0.0625 | 134.8817
10.5 | 1.4738 | 0.01114 | -0.0613 | 132.298
11 | 1.5205 | 0.01175 | -0.06 | 129.4043
11.5 | 1.5657 | 0.0124 | -0.0584 | 126.2661
12 | 1.6086 | 0.01312 | -0.0565 | 122.6067
12.5 | 1.6492 | 0.01379 | -0.0542 | 119.5939
13 | 1.6816 | 0.01463 | -0.0505 | 114.9419
13.5 | 1.7156 | 0.01549 | -0.0474 | 110.7553
14 | 1.747 | 0.01656 | -0.0442 | 105.4952
14.5 | 1.7751 | 0.0179 | -0.0409 | 99.1676
15 | 1.8043 | 0.01928 | -0.0382 | 93.584
15.5 | 1.8302 | 0.021 | -0.0354 | 87.1524
16 | 1.8514 | 0.02315 | -0.0326 | 79.9741
16.5 | 1.873 | 0.02544 | -0.0303 | 73.6242
17 | 1.892 | 0.02805 | -0.0282 | 67.451
17.5 | 1.9057 | 0.03121 | -0.0261 | 61.0606
18 | 1.914 | 0.03501 | -0.0242 | 54.6701
18.5 | 1.9219 | 0.03903 | -0.0227 | 49.2416
19 | 1.9274 | 0.04352 | -0.0217 | 44.2877
19.5 | 1.9275 | 0.04874 | -0.021 | 39.5466
20 | 1.9221 | 0.05482 | -0.0207 | 35.062

## 101. Re 8M Mach 0.25 (1)
BIGFOIL.COM POLAR EXPORT
GA 30A412
GA 30A412 |  |  |  | Cl Max: | 1.604 | at alpha= | 12 | deg
JavaFoil+Calcfoil stall+Eppler ext transition |  |  |  | L/D Max: | 103.701 | at alpha= | 6.5 | deg
Re: | 8000000 |  |  | Cd Min: | 0.00842 | at alpha= | -1 | deg
Mach: | 0.25 |  |  | Cl=0 at alpha= | -2.9841 | deg
|  |  |  | @ Cl=0.1, Cd= | 0.0086009
|  |  |  | @ Cl=0.4, Cd= | 0.0085656
|  |  |  | @ Cl=0.6, Cd= | 0.0089622
alpha (deg) | Cl | Cd | Cm | Cl/Cd
-15 | -0.417 | 0.10879 | -0.027 | -3.836
-14.5 | -0.454 | 0.10278 | -0.027 | -4.421
-14 | -0.487 | 0.09673 | -0.028 | -5.036
-13.5 | -0.516 | 0.09042 | -0.029 | -5.704
-13 | -0.54 | 0.0838 | -0.03 | -6.441
-12.5 | -0.558 | 0.07861 | -0.031 | -7.099
-12 | -0.572 | 0.07202 | -0.033 | -7.944
-11.5 | -0.584 | 0.06323 | -0.035 | -9.232
-11 | -0.599 | 0.04888 | -0.04 | -12.256
-10.5 | -0.611 | 0.03564 | -0.044 | -17.157
-10 | -0.664 | 0.01424 | -0.053 | -46.623
-9.5 | -0.656 | 0.01198 | -0.055 | -54.738
-9 | -0.628 | 0.01118 | -0.055 | -56.223
-8.5 | -0.595 | 0.0107 | -0.056 | -55.605
-8 | -0.556 | 0.01015 | -0.057 | -54.803
-7.5 | -0.513 | 0.01031 | -0.057 | -49.734
-7 | -0.465 | 0.00959 | -0.058 | -48.518
-6.5 | -0.414 | 0.00932 | -0.059 | -44.464
-6 | -0.361 | 0.00913 | -0.059 | -39.467
-5.5 | -0.304 | 0.00904 | -0.06 | -33.649
-5 | -0.246 | 0.0091 | -0.06 | -27.022
-4.5 | -0.186 | 0.0089 | -0.061 | -20.918
-4 | -0.125 | 0.00877 | -0.062 | -14.294
-3.5 | -0.064 | 0.00864 | -0.062 | -7.371
-3 | -0.002 | 0.00869 | -0.063 | -0.18
-2.5 | 0.061 | 0.0087 | -0.064 | 7
-2 | 0.124 | 0.00854 | -0.064 | 14.456
-1.5 | 0.186 | 0.00865 | -0.065 | 21.528
-1 | 0.249 | 0.00842 | -0.066 | 29.574
-0.5 | 0.312 | 0.00851 | -0.066 | 36.644
0 | 0.377 | 0.00854 | -0.067 | 44.133
0.5 | 0.44 | 0.00861 | -0.068 | 51.048
1 | 0.503 | 0.00868 | -0.068 | 57.902
1.5 | 0.565 | 0.00884 | -0.069 | 63.985
2 | 0.628 | 0.00906 | -0.07 | 69.317
2.5 | 0.691 | 0.00922 | -0.07 | 74.917
3 | 0.753 | 0.00944 | -0.071 | 79.785
3.5 | 0.815 | 0.00963 | -0.072 | 84.662
4 | 0.877 | 0.00994 | -0.072 | 88.259
4.5 | 0.939 | 0.00998 | -0.073 | 94.042
5 | 0.999 | 0.00986 | -0.074 | 101.382
5.5 | 1.06 | 0.01054 | -0.074 | 100.553
6 | 1.119 | 0.01096 | -0.075 | 102.154
6.5 | 1.177 | 0.01135 | -0.076 | 103.701
7 | 1.233 | 0.01199 | -0.076 | 102.89
7.5 | 1.288 | 0.01248 | -0.077 | 103.16
8 | 1.34 | 0.01308 | -0.078 | 102.4
8.5 | 1.388 | 0.01376 | -0.078 | 100.863
9 | 1.433 | 0.01445 | -0.079 | 99.199
9.5 | 1.474 | 0.01521 | -0.08 | 96.908
10 | 1.511 | 0.01607 | -0.08 | 94.008
10.5 | 1.543 | 0.01691 | -0.081 | 91.203
11 | 1.569 | 0.01779 | -0.082 | 88.181
11.5 | 1.59 | 0.01867 | -0.082 | 85.131
12 | 1.604 | 0.01973 | -0.083 | 81.314
12.5 | 1.575 | 0.0217 | -0.081 | 72.58
13 | 1.566 | 0.02348 | -0.081 | 66.707
13.5 | 1.55 | 0.02556 | -0.081 | 60.665
14 | 1.525 | 0.02835 | -0.081 | 53.789
14.5 | 1.478 | 0.03135 | -0.081 | 47.145
15 | 1.42 | 0.03506 | -0.081 | 40.508
15.5 | 1.353 | 0.03975 | -0.08 | 34.036
16 | 1.278 | 0.04505 | -0.08 | 28.373
16.5 | 1.192 | 0.05308 | -0.079 | 22.456
17 | 1.099 | 0.06302 | -0.078 | 17.443

## 102. Re 8M Mach 0.25 (2)
BIGFOIL.COM POLAR EXPORT
GA 30A412
GA 30A412 |  |  |  | Cl Max: | 1.8855 | at alpha= | 17.5 | deg
XFOIL ncrit=9 |  |  |  | L/D Max: | 151.821 | at alpha= | 4.5 | deg
Re: | 8000000 |  |  | Cd Min: | 0.23478 | at alpha= | -20 | deg
Mach: | 0.25 |  |  | Cl=0 at alpha= | -2.961 | deg
|  |  |  | @ Cl=0.1, Cd= | 0.0054643
|  |  |  | @ Cl=0.4, Cd= | 0.0050703
|  |  |  | @ Cl=0.6, Cd= | 0.0053857
alpha (deg) | Cl | Cd | Cm | Cl/Cd
-20 | -0.6803 | 0.23478 | 0.039 | -2.8976
-18.5 | -0.6493 | 0.20524 | 0.0234 | -3.1636
-18 | -0.702 | 0.17715 | 0.0095 | -3.9627
-17.5 | -0.7264 | 0.1612 | 0.0006 | -4.5062
-17 | -0.756 | 0.14561 | -0.0082 | -5.192
-16.5 | -0.8188 | 0.12497 | -0.0205 | -6.552
-16 | -0.9371 | 0.09751 | -0.0385 | -9.6103
-15.5 | -1.2732 | 0.03662 | -0.0915 | -34.7679
-15 | -1.3097 | 0.02802 | -0.0949 | -46.7416
-14.5 | -1.304 | 0.02365 | -0.0912 | -55.1374
-14 | -1.27 | 0.0203 | -0.0891 | -62.5616
-13.5 | -1.2243 | 0.01783 | -0.0873 | -68.6652
-13 | -1.1825 | 0.0158 | -0.0838 | -74.8418
-12.5 | -1.1356 | 0.01402 | -0.0809 | -80.9986
-12 | -1.0821 | 0.01284 | -0.0787 | -84.2757
-11.5 | -1.0258 | 0.01195 | -0.0769 | -85.841
-11 | -0.9681 | 0.01118 | -0.0753 | -86.5921
-10.5 | -0.9095 | 0.0105 | -0.074 | -86.619
-10 | -0.8502 | 0.00991 | -0.0728 | -85.7921
-9.5 | -0.7904 | 0.0094 | -0.0718 | -84.0851
-9 | -0.7309 | 0.00884 | -0.0709 | -82.681
-8.5 | -0.671 | 0.00836 | -0.0702 | -80.2632
-8 | -0.6106 | 0.00798 | -0.0696 | -76.5163
-7.5 | -0.55 | 0.00764 | -0.0691 | -71.9895
-7 | -0.4898 | 0.0073 | -0.0687 | -67.0959
-6.5 | -0.4292 | 0.00704 | -0.0684 | -60.9659
-6 | -0.3687 | 0.00678 | -0.0681 | -54.3805
-5.5 | -0.3081 | 0.00655 | -0.068 | -47.0382
-5 | -0.2473 | 0.00636 | -0.068 | -38.8836
-4.5 | -0.1866 | 0.00617 | -0.068 | -30.2431
-4 | -0.126 | 0.00601 | -0.068 | -20.9651
-3.5 | -0.0653 | 0.00586 | -0.0681 | -11.1433
-3 | -0.0047 | 0.00571 | -0.0683 | -0.82312
-2.5 | 0.0556 | 0.00556 | -0.0684 | 10
-2 | 0.1159 | 0.00543 | -0.0686 | 21.3444
-1.5 | 0.1762 | 0.0053 | -0.0689 | 33.2453
-1 | 0.2364 | 0.00518 | -0.0691 | 45.6371
-0.5 | 0.2961 | 0.0051 | -0.0693 | 58.0588
0 | 0.3555 | 0.00504 | -0.0695 | 70.5357
0.5 | 0.4142 | 0.00508 | -0.0696 | 81.5354
1 | 0.4729 | 0.00515 | -0.0697 | 91.8252
1.5 | 0.5313 | 0.00528 | -0.0698 | 100.625
2 | 0.59 | 0.00536 | -0.0699 | 110.0746
2.5 | 0.6484 | 0.00551 | -0.0699 | 117.677
3 | 0.7063 | 0.00572 | -0.0699 | 123.479
3.5 | 0.7623 | 0.00578 | -0.0696 | 131.8858
4 | 0.8137 | 0.00543 | -0.0681 | 149.8527
4.5 | 0.8669 | 0.00571 | -0.0669 | 151.8214
5 | 0.9237 | 0.00611 | -0.0665 | 151.1784
5.5 | 0.9857 | 0.00656 | -0.0673 | 150.2591
6 | 1.0499 | 0.00703 | -0.0687 | 149.3457
6.5 | 1.1125 | 0.00752 | -0.0696 | 147.9388
7.5 | 1.2132 | 0.00847 | -0.066 | 143.2349
8 | 1.2664 | 0.00895 | -0.0648 | 141.4972
8.5 | 1.3196 | 0.00944 | -0.0636 | 139.7881
9 | 1.3718 | 0.00999 | -0.0622 | 137.3173
9.5 | 1.4231 | 0.01058 | -0.0606 | 134.5085
10 | 1.4731 | 0.01122 | -0.0588 | 131.2923
10.5 | 1.5215 | 0.01191 | -0.0567 | 127.7498
11 | 1.5676 | 0.01266 | -0.0543 | 123.8231
11.5 | 1.6076 | 0.01348 | -0.0507 | 119.2582
12 | 1.6452 | 0.01431 | -0.0468 | 114.9686
12.5 | 1.679 | 0.01543 | -0.0427 | 108.814
13 | 1.7145 | 0.01658 | -0.0391 | 103.4077
13.5 | 1.7452 | 0.01811 | -0.0354 | 96.3666
14 | 1.7753 | 0.01983 | -0.032 | 89.526
14.5 | 1.8034 | 0.02185 | -0.0288 | 82.5355
15 | 1.8254 | 0.02446 | -0.0256 | 74.628
15.5 | 1.8468 | 0.02728 | -0.0229 | 67.6979
16 | 1.8636 | 0.03063 | -0.0204 | 60.8423
16.5 | 1.8726 | 0.03477 | -0.018 | 53.8568
17 | 1.8809 | 0.03922 | -0.0161 | 47.9577
17.5 | 1.8855 | 0.04427 | -0.0147 | 42.5909
18 | 1.8829 | 0.05023 | -0.0137 | 37.4856
18.5 | 1.8732 | 0.05725 | -0.0135 | 32.7197
19 | 1.8587 | 0.06507 | -0.0139 | 28.5646
19.5 | 1.8424 | 0.07344 | -0.0151 | 25.0871
20 | 1.8184 | 0.08294 | -0.0171 | 21.9243

## 103. Re 8M Mach 0.50 (1)
BIGFOIL.COM POLAR EXPORT
GA 30A412
GA 30A412 |  |  |  | Cl Max: | 1.466 | at alpha= | 8.5 | deg
JavaFoil+Calcfoil stall+Eppler ext transition |  |  |  | L/D Max: | 102.454 | at alpha= | 6 | deg
Re: | 8000000 |  |  | Cd Min: | 0.00876 | at alpha= | -0.5 | deg
Mach: | 0.5 |  |  | Cl=0 at alpha= | -2.9857 | deg
|  |  |  | @ Cl=0.1, Cd= | 0.0088869
|  |  |  | @ Cl=0.4, Cd= | 0.0088027
|  |  |  | @ Cl=0.6, Cd= | 0.0092186
alpha (deg) | Cl | Cd | Cm | Cl/Cd
-20 | -0.957 | 0.1532 | -0.031 | -6.244
-19.5 | -0.928 | 0.14953 | -0.031 | -6.208
-19 | -0.899 | 0.14535 | -0.03 | -6.188
-18.5 | -0.87 | 0.14329 | -0.03 | -6.075
-18 | -0.843 | 0.13686 | -0.03 | -6.16
-17.5 | -0.816 | 0.13282 | -0.03 | -6.142
-17 | -0.789 | 0.14453 | -0.031 | -5.457
-16.5 | -0.762 | 0.13088 | -0.031 | -5.824
-16 | -0.735 | 0.1227 | -0.032 | -5.991
-15.5 | -0.707 | 0.1177 | -0.032 | -6.005
-15 | -0.679 | 0.11123 | -0.032 | -6.103
-14.5 | -0.65 | 0.10613 | -0.032 | -6.128
-14 | -0.621 | 0.10318 | -0.031 | -6.021
-13.5 | -0.593 | 0.09918 | -0.031 | -5.976
-13 | -0.565 | 0.0947 | -0.031 | -5.964
-12.5 | -0.537 | 0.09136 | -0.031 | -5.877
-12 | -0.509 | 0.08908 | -0.031 | -5.714
-11.5 | -0.481 | 0.08544 | -0.032 | -5.635
-11 | -0.453 | 0.08048 | -0.032 | -5.629
-10.5 | -0.425 | 0.07285 | -0.033 | -5.839
-10 | -0.398 | 0.06617 | -0.033 | -6.01
-9.5 | -0.372 | 0.0591 | -0.037 | -6.296
-9 | -0.347 | 0.05174 | -0.041 | -6.713
-8.5 | -0.313 | 0.05704 | -0.034 | -5.488
-8 | -0.292 | 0.04501 | -0.043 | -6.48
-7.5 | -0.26 | 0.0463 | -0.04 | -5.609
-7 | -0.295 | 0.04118 | -0.045 | -7.163
-6.5 | -0.405 | 0.01089 | -0.065 | -37.174
-6 | -0.375 | 0.01003 | -0.066 | -37.388
-5.5 | -0.326 | 0.00951 | -0.067 | -34.32
-5 | -0.268 | 0.00913 | -0.068 | -29.386
-4.5 | -0.205 | 0.00933 | -0.068 | -21.981
-4 | -0.139 | 0.00929 | -0.069 | -14.938
-3.5 | -0.071 | 0.00892 | -0.07 | -7.933
-3 | -0.002 | 0.0089 | -0.071 | -0.196
-2.5 | 0.068 | 0.0088 | -0.071 | 7.719
-2 | 0.138 | 0.00899 | -0.072 | 15.336
-1.5 | 0.208 | 0.00893 | -0.073 | 23.296
-1 | 0.278 | 0.00884 | -0.073 | 31.461
-0.5 | 0.348 | 0.00876 | -0.074 | 39.744
0 | 0.421 | 0.00882 | -0.075 | 47.762
0.5 | 0.491 | 0.00889 | -0.076 | 55.263
1 | 0.562 | 0.00911 | -0.076 | 61.625
1.5 | 0.632 | 0.00931 | -0.077 | 67.844
2 | 0.702 | 0.00959 | -0.078 | 73.16
2.5 | 0.771 | 0.00985 | -0.079 | 78.305
3 | 0.841 | 0.01014 | -0.079 | 82.941
3.5 | 0.91 | 0.01046 | -0.08 | 87.025
4 | 0.978 | 0.01087 | -0.081 | 89.985
4.5 | 1.046 | 0.01153 | -0.082 | 90.759
5 | 1.113 | 0.011 | -0.082 | 101.168
5.5 | 1.178 | 0.01154 | -0.083 | 102.064
6 | 1.241 | 0.01212 | -0.084 | 102.454
6.5 | 1.301 | 0.01354 | -0.085 | 96.106
7 | 1.356 | 0.01438 | -0.085 | 94.292
7.5 | 1.405 | 0.01532 | -0.086 | 91.704
8 | 1.444 | 0.01656 | -0.087 | 87.173
8.5 | 1.466 | 0.01791 | -0.088 | 81.879
9 | 1.461 | 0.01875 | -0.088 | 77.928
9.5 | 1.365 | 0.02242 | -0.087 | 60.894
10 | 0.87 | 0.02746 | -0.085 | 31.672
10.5 | 0.892 | 0.03131 | -0.085 | 28.484
11 | 0.885 | 0.04527 | -0.08 | 19.549
11.5 | 0.857 | 0.06985 | -0.069 | 12.268
12 | 0.896 | 0.07006 | -0.072 | 12.795
12.5 | 0.885 | 0.09758 | -0.059 | 9.069
13 | 0.912 | 0.09713 | -0.059 | 9.393
13.5 | 0.958 | 0.09245 | -0.067 | 10.364

## 104. Re 8M Mach 0.50 (2)
BIGFOIL.COM POLAR EXPORT
GA 30A412
GA 30A412 |  |  |  | Cl Max: | 1.7412 | at alpha= | 12 | deg
XFOIL ncrit=9 |  |  |  | L/D Max: | 155.796 | at alpha= | 4 | deg
Re: | 8000000 |  |  | Cd Min: | 0.26078 | at alpha= | -20 | deg
Mach: | 0.5 |  |  | Cl=0 at alpha= | -2.9426 | deg
|  |  |  | @ Cl=0.1, Cd= | 0.0056888
|  |  |  | @ Cl=0.4, Cd= | 0.0052432
|  |  |  | @ Cl=0.6, Cd= | 0.0054826
alpha (deg) | Cl | Cd | Cm | Cl/Cd
-20 | -0.7172 | 0.26078 | 0.0467 | -2.7502
-19.5 | -0.6956 | 0.25218 | 0.0413 | -2.7583
-19 | -0.6732 | 0.24424 | 0.0362 | -2.7563
-18.5 | -0.6509 | 0.23625 | 0.0313 | -2.7551
-18 | -0.6285 | 0.22849 | 0.0265 | -2.7507
-17.5 | -0.6073 | 0.2202 | 0.0217 | -2.7579
-17 | -0.588 | 0.21122 | 0.0168 | -2.7838
-16.5 | -0.568 | 0.20276 | 0.0121 | -2.8013
-16 | -0.5512 | 0.1934 | 0.0072 | -2.8501
-15.5 | -0.5324 | 0.1852 | 0.0028 | -2.8747
-15 | -0.5133 | 0.17746 | -0.0014 | -2.8925
-14.5 | -0.4966 | 0.16916 | -0.0055 | -2.9357
-14 | -0.4838 | 0.15991 | -0.01 | -3.0255
-13.5 | -0.4735 | 0.15065 | -0.0143 | -3.143
-13 | -0.4742 | 0.13924 | -0.0197 | -3.4056
-12.5 | -0.4674 | 0.12984 | -0.0246 | -3.5998
-12 | -0.4698 | 0.12084 | -0.0276 | -3.8878
-11.5 | -0.4831 | 0.10926 | -0.0336 | -4.4216
-11 | -0.5 | 0.09761 | -0.0401 | -5.1224
-10.5 | -0.5197 | 0.08618 | -0.0473 | -6.0304
-10 | -0.5362 | 0.07568 | -0.0543 | -7.0851
-9.5 | -0.5498 | 0.06574 | -0.0616 | -8.3632
-9 | -0.5643 | 0.05546 | -0.0704 | -10.1749
-8.5 | -0.5746 | 0.04338 | -0.0857 | -13.2457
-8 | -0.5839 | 0.02991 | -0.096 | -19.5219
-7.5 | -0.5962 | 0.01914 | -0.097 | -31.1494
-7 | -0.581 | 0.01112 | -0.0925 | -52.2482
-6.5 | -0.5184 | 0.0086 | -0.0883 | -60.2791
-6 | -0.4449 | 0.00773 | -0.0855 | -57.555
-5.5 | -0.3702 | 0.00725 | -0.0835 | -51.0621
-5 | -0.2964 | 0.00687 | -0.0819 | -43.1441
-4.5 | -0.2234 | 0.00658 | -0.0807 | -33.9514
-4 | -0.151 | 0.00633 | -0.0798 | -23.8547
-3.5 | -0.0791 | 0.00613 | -0.0792 | -12.9038
-3 | -0.0081 | 0.00596 | -0.0788 | -1.3591
-2.5 | 0.0624 | 0.00578 | -0.0785 | 10.7958
-2 | 0.1325 | 0.00561 | -0.0783 | 23.6185
-1.5 | 0.2021 | 0.00547 | -0.0783 | 36.947
-1 | 0.2712 | 0.00534 | -0.0782 | 50.7865
-0.5 | 0.3397 | 0.00527 | -0.0782 | 64.4592
0 | 0.4072 | 0.00524 | -0.0781 | 77.7099
0.5 | 0.4742 | 0.00528 | -0.078 | 89.8106
1 | 0.5414 | 0.00536 | -0.0778 | 101.0075
1.5 | 0.6083 | 0.0055 | -0.0776 | 110.6
2 | 0.6748 | 0.00567 | -0.0773 | 119.0123
2.5 | 0.7418 | 0.00585 | -0.0769 | 126.8034
3 | 0.8087 | 0.00608 | -0.0764 | 133.0099
3.5 | 0.8729 | 0.00634 | -0.0754 | 137.6814
4 | 0.9301 | 0.00597 | -0.0729 | 155.7956
4.5 | 0.9903 | 0.00636 | -0.0704 | 155.7075
5 | 1.057 | 0.00687 | -0.0692 | 153.8574
5.5 | 1.1324 | 0.0075 | -0.0697 | 150.9867
6 | 1.2048 | 0.00813 | -0.0693 | 148.1919
6.5 | 1.2594 | 0.0088 | -0.0651 | 143.1136
7 | 1.3187 | 0.00946 | -0.0615 | 139.3975
7.5 | 1.3782 | 0.01015 | -0.0578 | 135.7833
8 | 1.4347 | 0.01091 | -0.0533 | 131.5032
8.5 | 1.4817 | 0.01185 | -0.0472 | 125.038
9 | 1.5301 | 0.01296 | -0.0415 | 118.0633
9.5 | 1.5774 | 0.01434 | -0.0359 | 110
10 | 1.6232 | 0.01605 | -0.0304 | 101.134
10.5 | 1.6678 | 0.01811 | -0.0251 | 92.0928
11 | 1.7073 | 0.02076 | -0.0198 | 82.2399
11.5 | 1.7361 | 0.02437 | -0.0144 | 71.2392
12 | 1.7412 | 0.02981 | -0.009 | 58.4099
12.5 | 1.7216 | 0.03725 | -0.0047 | 46.2174
13 | 1.6883 | 0.04627 | -0.0024 | 36.488
13.5 | 1.6471 | 0.0566 | -0.0022 | 29.1007
14 | 1.6039 | 0.06782 | -0.0038 | 23.6494
14.5 | 1.5606 | 0.07969 | -0.0068 | 19.5834
15 | 1.5181 | 0.09198 | -0.0109 | 16.5047
15.5 | 1.4776 | 0.10449 | -0.0159 | 14.1411
16 | 1.4401 | 0.11722 | -0.0217 | 12.2854
16.5 | 1.4044 | 0.13018 | -0.0285 | 10.7881
17 | 1.372 | 0.14338 | -0.0361 | 9.569

## 105. Re 10M Mach 0.00 (1)
BIGFOIL.COM POLAR EXPORT
GA 30A412
GA 30A412 |  |  |  | Cl Max: | 1.677 | at alpha= | 13.5 | deg
JavaFoil+Calcfoil stall+Eppler ext transition |  |  |  | L/D Max: | 111.113 | at alpha= | 7.5 | deg
Re: | 10000000 |  |  | Cd Min: | 0.00835 | at alpha= | -0.5 | deg
Mach: | 0 |  |  | Cl=0 at alpha= | -2.9836 | deg
|  |  |  | @ Cl=0.1, Cd= | 0.0085534
|  |  |  | @ Cl=0.4, Cd= | 0.0084561
|  |  |  | @ Cl=0.6, Cd= | 0.0088513
alpha (deg) | Cl | Cd | Cm | Cl/Cd
-16 | -0.671 | 0.10473 | -0.028 | -6.408
-15.5 | -0.684 | 0.09313 | -0.031 | -7.345
-15 | -0.688 | 0.09072 | -0.031 | -7.582
-14.5 | -0.694 | 0.08387 | -0.032 | -8.271
-14 | -0.697 | 0.07742 | -0.033 | -9.004
-13.5 | -0.702 | 0.06836 | -0.035 | -10.265
-13 | -0.705 | 0.05928 | -0.037 | -11.889
-12.5 | -0.707 | 0.04986 | -0.039 | -14.178
-12 | -0.712 | 0.03806 | -0.042 | -18.717
-11.5 | -0.751 | 0.01772 | -0.048 | -42.391
-11 | -0.763 | 0.01248 | -0.051 | -61.093
-10.5 | -0.738 | 0.01217 | -0.052 | -60.643
-10 | -0.709 | 0.01119 | -0.052 | -63.344
-9.5 | -0.676 | 0.01063 | -0.053 | -63.549
-9 | -0.639 | 0.01022 | -0.054 | -62.48
-8.5 | -0.598 | 0.0099 | -0.054 | -60.438
-8 | -0.554 | 0.00954 | -0.055 | -58.087
-7.5 | -0.507 | 0.00976 | -0.055 | -52.013
-7 | -0.458 | 0.00952 | -0.056 | -48.084
-6.5 | -0.406 | 0.00891 | -0.057 | -45.558
-6 | -0.352 | 0.00874 | -0.057 | -40.265
-5.5 | -0.296 | 0.00876 | -0.058 | -33.834
-5 | -0.239 | 0.00878 | -0.059 | -27.241
-4.5 | -0.181 | 0.0084 | -0.059 | -21.52
-4 | -0.122 | 0.00857 | -0.06 | -14.179
-3.5 | -0.062 | 0.00851 | -0.06 | -7.257
-3 | -0.002 | 0.00859 | -0.061 | -0.177
-2.5 | 0.059 | 0.00854 | -0.062 | 6.903
-2 | 0.12 | 0.00856 | -0.062 | 13.981
-1.5 | 0.18 | 0.00841 | -0.063 | 21.444
-1 | 0.241 | 0.00841 | -0.064 | 28.688
-0.5 | 0.302 | 0.00835 | -0.064 | 36.174
0 | 0.365 | 0.00837 | -0.065 | 43.568
0.5 | 0.426 | 0.00852 | -0.066 | 50.001
1 | 0.487 | 0.00861 | -0.066 | 56.527
1.5 | 0.548 | 0.00873 | -0.067 | 62.72
2 | 0.608 | 0.00887 | -0.068 | 68.572
2.5 | 0.669 | 0.00907 | -0.068 | 73.803
3 | 0.73 | 0.00924 | -0.069 | 78.92
3.5 | 0.79 | 0.00946 | -0.07 | 83.467
4 | 0.85 | 0.00964 | -0.07 | 88.14
4.5 | 0.909 | 0.00974 | -0.071 | 93.343
5 | 0.969 | 0.0102 | -0.071 | 94.961
5.5 | 1.027 | 0.01068 | -0.072 | 96.216
6 | 1.085 | 0.01039 | -0.073 | 104.409
6.5 | 1.142 | 0.01088 | -0.073 | 105.008
7 | 1.198 | 0.01132 | -0.074 | 105.746
7.5 | 1.251 | 0.01126 | -0.075 | 111.113
8 | 1.304 | 0.01214 | -0.075 | 107.372
8.5 | 1.353 | 0.01269 | -0.076 | 106.67
9 | 1.4 | 0.01325 | -0.076 | 105.726
9.5 | 1.445 | 0.01386 | -0.077 | 104.249
10 | 1.486 | 0.01459 | -0.078 | 101.839
10.5 | 1.524 | 0.01522 | -0.078 | 100.189
11 | 1.559 | 0.01588 | -0.079 | 98.206
11.5 | 1.591 | 0.01662 | -0.08 | 95.698
12 | 1.618 | 0.01743 | -0.08 | 92.83
12.5 | 1.642 | 0.0182 | -0.081 | 90.236
13 | 1.661 | 0.01901 | -0.081 | 87.42
13.5 | 1.677 | 0.01981 | -0.082 | 84.642
14 | 1.647 | 0.02198 | -0.08 | 74.949
14.5 | 1.637 | 0.02343 | -0.081 | 69.874
15 | 1.619 | 0.02544 | -0.081 | 63.634
15.5 | 1.597 | 0.02766 | -0.081 | 57.74
16 | 1.57 | 0.03003 | -0.081 | 52.284
16.5 | 1.538 | 0.03314 | -0.081 | 46.405
17 | 1.503 | 0.03618 | -0.081 | 41.553
17.5 | 1.466 | 0.03966 | -0.08 | 36.95
18 | 1.423 | 0.04447 | -0.08 | 31.996
18.5 | 1.379 | 0.04913 | -0.08 | 28.076

## 106. Re 10M Mach 0.00 (2)
BIGFOIL.COM POLAR EXPORT
GA 30A412
GA 30A412 |  |  |  | Cl Max: | 1.9646 | at alpha= | 19.5 | deg
XFOIL ncrit=9 |  |  |  | L/D Max: | 152.751 | at alpha= | 5.5 | deg
Re: | 10000000 |  |  | Cd Min: | 0.04747 | at alpha= | 20 | deg
Mach: | 0 |  |  | Cl=0 at alpha= | -2.9603 | deg
|  |  |  | @ Cl=0.1, Cd= | 0.0052736
|  |  |  | @ Cl=0.4, Cd= | 0.005034
|  |  |  | @ Cl=0.6, Cd= | 0.0053717
alpha (deg) | Cl | Cd | Cm | Cl/Cd
-20 | -1.6806 | 0.02766 | -0.0863 | -60.7592
-19.5 | -1.6763 | 0.0247 | -0.0836 | -67.8664
-19 | -1.6636 | 0.02279 | -0.0793 | -72.9969
-18.5 | -1.6337 | 0.02123 | -0.077 | -76.9524
-18 | -1.5983 | 0.01988 | -0.0751 | -80.3974
-17.5 | -1.5591 | 0.01868 | -0.0734 | -83.4636
-17 | -1.5172 | 0.01761 | -0.072 | -86.1556
-16.5 | -1.4735 | 0.01664 | -0.0707 | -88.5517
-16 | -1.4287 | 0.01575 | -0.0694 | -90.7111
-15.5 | -1.3795 | 0.01491 | -0.0689 | -92.5218
-14.5 | -1.2725 | 0.01333 | -0.0693 | -95.4614
-14 | -1.2254 | 0.01251 | -0.068 | -97.9536
-13.5 | -1.1769 | 0.01182 | -0.0668 | -99.5685
-13 | -1.1264 | 0.0112 | -0.066 | -100.5714
-12.5 | -1.0748 | 0.01065 | -0.0653 | -100.9202
-12 | -1.0221 | 0.01016 | -0.0648 | -100.6004
-11.5 | -0.9685 | 0.00972 | -0.0645 | -99.6399
-11 | -0.9142 | 0.00934 | -0.0642 | -97.8801
-10 | -0.8039 | 0.00864 | -0.0639 | -93.044
-9.5 | -0.7486 | 0.00823 | -0.0637 | -90.9599
-9 | -0.6928 | 0.00787 | -0.0637 | -88.0305
-8.5 | -0.6365 | 0.00758 | -0.0637 | -83.971
-8 | -0.5799 | 0.00732 | -0.0637 | -79.2213
-7.5 | -0.5234 | 0.00703 | -0.0637 | -74.4523
-7 | -0.4663 | 0.00683 | -0.0638 | -68.2723
-6.5 | -0.4093 | 0.00659 | -0.0639 | -62.1093
-6 | -0.3517 | 0.0064 | -0.0641 | -54.9531
-5.5 | -0.2942 | 0.0062 | -0.0643 | -47.4516
-5 | -0.2364 | 0.00604 | -0.0645 | -39.1391
-4.5 | -0.1786 | 0.0059 | -0.0647 | -30.2712
-4 | -0.1206 | 0.00575 | -0.065 | -20.9739
-3.5 | -0.0626 | 0.00562 | -0.0653 | -11.1388
-3 | -0.0046 | 0.0055 | -0.0655 | -0.83636
-2.5 | 0.0533 | 0.00537 | -0.0658 | 9.9255
-2 | 0.1114 | 0.00525 | -0.0661 | 21.219
-1.5 | 0.1694 | 0.00515 | -0.0664 | 32.8932
-1 | 0.227 | 0.00507 | -0.0667 | 44.7732
-0.5 | 0.2845 | 0.005 | -0.0669 | 56.9
0 | 0.3415 | 0.00501 | -0.0671 | 68.1637
0.5 | 0.3981 | 0.00503 | -0.0673 | 79.1451
1 | 0.4545 | 0.00515 | -0.0674 | 88.2524
1.5 | 0.5111 | 0.00523 | -0.0676 | 97.7247
2 | 0.5675 | 0.00532 | -0.0678 | 106.6729
2.5 | 0.6241 | 0.00541 | -0.068 | 115.3604
3 | 0.6794 | 0.00567 | -0.068 | 119.8236
3.5 | 0.7351 | 0.00583 | -0.068 | 126.0892
4 | 0.7877 | 0.00554 | -0.0677 | 142.1841
4.5 | 0.8394 | 0.00552 | -0.0669 | 152.0652
5 | 0.89 | 0.00583 | -0.0658 | 152.6587
5.5 | 0.944 | 0.00618 | -0.0655 | 152.7508
6 | 1.0027 | 0.0066 | -0.0664 | 151.9242
6.5 | 1.0629 | 0.00702 | -0.0677 | 151.4103
7 | 1.1211 | 0.00746 | -0.0686 | 150.2815
7.5 | 1.1699 | 0.00785 | -0.0674 | 149.0318
8 | 1.2206 | 0.00824 | -0.0666 | 148.1311
8.5 | 1.2717 | 0.00866 | -0.066 | 146.8476
9 | 1.3224 | 0.00911 | -0.0653 | 145.1592
9.5 | 1.3724 | 0.00959 | -0.0646 | 143.1074
10 | 1.4216 | 0.0101 | -0.0638 | 140.7525
10.5 | 1.4698 | 0.01065 | -0.0629 | 138.0094
11 | 1.517 | 0.01123 | -0.0618 | 135.0846
11.5 | 1.5636 | 0.01179 | -0.0607 | 132.6209
12 | 1.6082 | 0.01241 | -0.0592 | 129.589
12.5 | 1.651 | 0.01307 | -0.0575 | 126.3198
13 | 1.6904 | 0.01375 | -0.0552 | 122.9382
13.5 | 1.7241 | 0.01447 | -0.052 | 119.15
14 | 1.7548 | 0.01542 | -0.0485 | 113.8003
14.5 | 1.786 | 0.01643 | -0.0455 | 108.7036
15 | 1.8158 | 0.01759 | -0.0426 | 103.2291
15.5 | 1.8416 | 0.01909 | -0.0396 | 96.4694
16 | 1.8665 | 0.02078 | -0.0369 | 89.8219
16.5 | 1.8909 | 0.0226 | -0.0345 | 83.6681
17 | 1.9111 | 0.02486 | -0.0321 | 76.8745
17.5 | 1.9266 | 0.02762 | -0.0298 | 69.7538
18 | 1.9403 | 0.03065 | -0.0278 | 63.3051
18.5 | 1.953 | 0.03392 | -0.0261 | 57.5767
19 | 1.9615 | 0.03771 | -0.0247 | 52.0154
19.5 | 1.9646 | 0.04226 | -0.0235 | 46.4884
20 | 1.9632 | 0.04747 | -0.0227 | 41.3566

## 107. Re 10M Mach 0.10 (1)
BIGFOIL.COM POLAR EXPORT
GA 30A412
GA 30A412 |  |  |  | Cl Max: | 1.657 | at alpha= | 13 | deg
JavaFoil+Calcfoil stall+Eppler ext transition |  |  |  | L/D Max: | 110.59 | at alpha= | 7.5 | deg
Re: | 10000000 |  |  | Cd Min: | 0.00835 | at alpha= | -1 | deg
Mach: | 0.1 |  |  | Cl=0 at alpha= | -2.9836 | deg
|  |  |  | @ Cl=0.1, Cd= | 0.0085662
|  |  |  | @ Cl=0.4, Cd= | 0.0084941
|  |  |  | @ Cl=0.6, Cd= | 0.0088466
alpha (deg) | Cl | Cd | Cm | Cl/Cd
-16 | -0.637 | 0.10778 | -0.028 | -5.912
-15.5 | -0.652 | 0.09691 | -0.03 | -6.726
-15 | -0.66 | 0.09348 | -0.03 | -7.055
-14.5 | -0.668 | 0.08734 | -0.031 | -7.645
-14 | -0.674 | 0.08038 | -0.032 | -8.391
-13.5 | -0.68 | 0.07249 | -0.034 | -9.379
-13 | -0.684 | 0.06436 | -0.036 | -10.624
-12.5 | -0.688 | 0.05475 | -0.038 | -12.558
-12 | -0.693 | 0.04331 | -0.041 | -16.002
-11.5 | -0.698 | 0.03219 | -0.044 | -21.699
-11 | -0.756 | 0.01275 | -0.051 | -59.311
-10.5 | -0.733 | 0.01235 | -0.052 | -59.344
-10 | -0.706 | 0.01132 | -0.053 | -62.313
-9.5 | -0.674 | 0.01078 | -0.053 | -62.491
-9 | -0.638 | 0.01029 | -0.054 | -61.976
-8.5 | -0.598 | 0.00984 | -0.054 | -60.798
-8 | -0.555 | 0.00962 | -0.055 | -57.696
-7.5 | -0.509 | 0.00973 | -0.056 | -52.29
-7 | -0.459 | 0.00914 | -0.056 | -50.233
-6.5 | -0.407 | 0.009 | -0.057 | -45.247
-6 | -0.353 | 0.0087 | -0.058 | -40.591
-5.5 | -0.297 | 0.00872 | -0.058 | -34.109
-5 | -0.24 | 0.00869 | -0.059 | -27.639
-4.5 | -0.182 | 0.00846 | -0.06 | -21.458
-4 | -0.122 | 0.00854 | -0.06 | -14.307
-3.5 | -0.062 | 0.00846 | -0.061 | -7.337
-3 | -0.002 | 0.00856 | -0.061 | -0.178
-2.5 | 0.059 | 0.00862 | -0.062 | 6.878
-2 | 0.12 | 0.00854 | -0.063 | 14.085
-1.5 | 0.181 | 0.00852 | -0.063 | 21.278
-1 | 0.242 | 0.00835 | -0.064 | 29.037
-0.5 | 0.303 | 0.0084 | -0.065 | 36.127
0 | 0.367 | 0.00844 | -0.065 | 43.446
0.5 | 0.428 | 0.00854 | -0.066 | 50.131
1 | 0.489 | 0.00857 | -0.067 | 57.091
1.5 | 0.55 | 0.00874 | -0.067 | 62.972
2 | 0.611 | 0.00887 | -0.068 | 68.912
2.5 | 0.672 | 0.00902 | -0.069 | 74.552
3 | 0.733 | 0.00925 | -0.069 | 79.261
3.5 | 0.794 | 0.00947 | -0.07 | 83.787
4 | 0.854 | 0.00967 | -0.071 | 88.295
4.5 | 0.914 | 0.0098 | -0.071 | 93.295
5 | 0.973 | 0.01018 | -0.072 | 95.59
5.5 | 1.032 | 0.01077 | -0.073 | 95.864
6 | 1.091 | 0.01048 | -0.073 | 104.077
6.5 | 1.147 | 0.01091 | -0.074 | 105.141
7 | 1.203 | 0.01137 | -0.074 | 105.829
7.5 | 1.257 | 0.01137 | -0.075 | 110.59
8 | 1.309 | 0.01222 | -0.076 | 107.179
8.5 | 1.359 | 0.01278 | -0.076 | 106.335
9 | 1.406 | 0.01334 | -0.077 | 105.372
9.5 | 1.45 | 0.01402 | -0.078 | 103.367
10 | 1.491 | 0.01473 | -0.078 | 101.18
10.5 | 1.528 | 0.01537 | -0.079 | 99.443
11 | 1.562 | 0.01604 | -0.079 | 97.356
11.5 | 1.592 | 0.01681 | -0.08 | 94.689
12 | 1.618 | 0.01766 | -0.081 | 91.646
12.5 | 1.64 | 0.01846 | -0.081 | 88.858
13 | 1.657 | 0.01931 | -0.082 | 85.822
13.5 | 1.635 | 0.02103 | -0.081 | 77.761
14 | 1.635 | 0.02252 | -0.081 | 72.625
14.5 | 1.62 | 0.02437 | -0.081 | 66.447
15 | 1.599 | 0.02628 | -0.081 | 60.844
15.5 | 1.572 | 0.02868 | -0.081 | 54.802
16 | 1.54 | 0.03129 | -0.081 | 49.212
16.5 | 1.503 | 0.03461 | -0.081 | 43.411
17 | 1.463 | 0.03799 | -0.081 | 38.505
17.5 | 1.417 | 0.0426 | -0.08 | 33.267
18 | 1.37 | 0.04744 | -0.08 | 28.88

## 108. Re 10M Mach 0.10 (2)
BIGFOIL.COM POLAR EXPORT
GA 30A412
GA 30A412 |  |  |  | Cl Max: | 1.9536 | at alpha= | 19 | deg
XFOIL ncrit=9 |  |  |  | L/D Max: | 152.947 | at alpha= | 5.5 | deg
Re: | 10000000 |  |  | Cd Min: | 0.0517 | at alpha= | 20 | deg
Mach: | 0.1 |  |  | Cl=0 at alpha= | -2.9597 | deg
|  |  |  | @ Cl=0.1, Cd= | 0.0052747
|  |  |  | @ Cl=0.4, Cd= | 0.0050895
|  |  |  | @ Cl=0.6, Cd= | 0.0053759
alpha (deg) | Cl | Cd | Cm | Cl/Cd
-20 | -1.6013 | 0.04281 | -0.0776 | -37.4048
-19.5 | -1.637 | 0.02982 | -0.0898 | -54.896
-19 | -1.6397 | 0.02582 | -0.0881 | -63.505
-18.5 | -1.6319 | 0.02348 | -0.0836 | -69.5017
-18 | -1.6042 | 0.02167 | -0.0808 | -74.0286
-17.5 | -1.569 | 0.02013 | -0.0786 | -77.9434
-17 | -1.5294 | 0.01879 | -0.0766 | -81.3944
-16.5 | -1.4869 | 0.0176 | -0.0749 | -84.483
-16 | -1.4424 | 0.01655 | -0.0733 | -87.1541
-15.5 | -1.3948 | 0.01558 | -0.0721 | -89.525
-14.5 | -1.2859 | 0.01382 | -0.0721 | -93.0463
-14 | -1.2368 | 0.01312 | -0.0708 | -94.2683
-13.5 | -1.1884 | 0.01227 | -0.0693 | -96.8541
-13 | -1.1377 | 0.01157 | -0.0682 | -98.3319
-12.5 | -1.0855 | 0.01095 | -0.0673 | -99.1324
-12 | -1.0322 | 0.01041 | -0.0666 | -99.1547
-11.5 | -0.978 | 0.00991 | -0.0661 | -98.6882
-11 | -0.923 | 0.00949 | -0.0657 | -97.2603
-10.5 | -0.8674 | 0.0091 | -0.0653 | -95.3187
-10 | -0.8113 | 0.00874 | -0.0651 | -92.8261
-9.5 | -0.7552 | 0.00834 | -0.0649 | -90.5516
-9 | -0.6989 | 0.00795 | -0.0647 | -87.9119
-8.5 | -0.642 | 0.00764 | -0.0646 | -84.0314
-8 | -0.5847 | 0.00738 | -0.0645 | -79.2276
-7.5 | -0.5276 | 0.00708 | -0.0645 | -74.5198
-7 | -0.4701 | 0.00685 | -0.0645 | -68.6277
-6.5 | -0.4125 | 0.00662 | -0.0646 | -62.3112
-6 | -0.3545 | 0.00643 | -0.0647 | -55.1322
-5.5 | -0.2964 | 0.00621 | -0.0648 | -47.7295
-5 | -0.2382 | 0.00606 | -0.065 | -39.3069
-4.5 | -0.1799 | 0.00591 | -0.0652 | -30.4399
-4 | -0.1215 | 0.00576 | -0.0654 | -21.0938
-3.5 | -0.0631 | 0.00563 | -0.0657 | -11.2078
-3 | -0.0047 | 0.0055 | -0.0659 | -0.85455
-2.5 | 0.0536 | 0.00537 | -0.0662 | 9.9814
-2 | 0.112 | 0.00525 | -0.0665 | 21.3333
-1.5 | 0.1704 | 0.00516 | -0.0668 | 33.0233
-1 | 0.2284 | 0.00507 | -0.0671 | 45.0493
-0.5 | 0.2862 | 0.00501 | -0.0673 | 57.1257
0 | 0.3436 | 0.00502 | -0.0675 | 68.4462
1 | 0.4572 | 0.00516 | -0.0678 | 88.6047
1.5 | 0.5142 | 0.00524 | -0.0679 | 98.1298
2 | 0.571 | 0.00533 | -0.0681 | 107.1295
2.5 | 0.6279 | 0.00542 | -0.0683 | 115.8487
3 | 0.6835 | 0.00568 | -0.0683 | 120.3345
3.5 | 0.7396 | 0.00585 | -0.0683 | 126.4274
4 | 0.7925 | 0.00556 | -0.068 | 142.536
4.5 | 0.8444 | 0.00555 | -0.0671 | 152.1441
5 | 0.8954 | 0.00586 | -0.0659 | 152.7986
5.5 | 0.9498 | 0.00621 | -0.0657 | 152.9469
6 | 1.0091 | 0.00663 | -0.0666 | 152.2021
6.5 | 1.0696 | 0.00707 | -0.0678 | 151.2871
7 | 1.1279 | 0.00751 | -0.0686 | 150.1864
7.5 | 1.1771 | 0.0079 | -0.0673 | 149
8 | 1.2282 | 0.0083 | -0.0665 | 147.9759
8.5 | 1.2798 | 0.00872 | -0.0658 | 146.7661
9 | 1.3308 | 0.00918 | -0.0651 | 144.9673
9.5 | 1.3812 | 0.00967 | -0.0642 | 142.8335
10 | 1.4308 | 0.0102 | -0.0633 | 140.2745
10.5 | 1.4792 | 0.01076 | -0.0622 | 137.4721
11 | 1.5264 | 0.01137 | -0.061 | 134.248
11.5 | 1.5728 | 0.01197 | -0.0596 | 131.3952
12 | 1.6178 | 0.01259 | -0.058 | 128.4988
12.5 | 1.6595 | 0.01331 | -0.0559 | 124.6807
13 | 1.6967 | 0.01399 | -0.053 | 121.2795
13.5 | 1.73 | 0.01481 | -0.0496 | 116.813
14 | 1.7606 | 0.01585 | -0.0461 | 111.0789
14.5 | 1.7926 | 0.01691 | -0.0431 | 106.0083
15 | 1.8209 | 0.01827 | -0.04 | 99.6661
15.5 | 1.8459 | 0.01994 | -0.0369 | 92.5727
16 | 1.8715 | 0.02171 | -0.0343 | 86.2045
16.5 | 1.8944 | 0.02381 | -0.0319 | 79.5632
17 | 1.9116 | 0.02645 | -0.0294 | 72.2722
17.5 | 1.9264 | 0.02946 | -0.0272 | 65.3904
18 | 1.9403 | 0.03264 | -0.0253 | 59.4455
18.5 | 1.95 | 0.03638 | -0.0236 | 53.6009
19 | 1.9536 | 0.04087 | -0.0222 | 47.8003
19.5 | 1.9528 | 0.04608 | -0.0213 | 42.3785
20 | 1.9501 | 0.0517 | -0.0208 | 37.7195

## 109. Re 10M Mach 0.25 (1)
BIGFOIL.COM POLAR EXPORT
GA 30A412
GA 30A412 |  |  |  | Cl Max: | 1.604 | at alpha= | 12 | deg
JavaFoil+Calcfoil stall+Eppler ext transition |  |  |  | L/D Max: | 105.742 | at alpha= | 7 | deg
Re: | 10000000 |  |  | Cd Min: | 0.00844 | at alpha= | -1 | deg
Mach: | 0.25 |  |  | Cl=0 at alpha= | -2.9841 | deg
|  |  |  | @ Cl=0.1, Cd= | 0.0085543
|  |  |  | @ Cl=0.4, Cd= | 0.0085246
|  |  |  | @ Cl=0.6, Cd= | 0.0089133
alpha (deg) | Cl | Cd | Cm | Cl/Cd
-15 | -0.417 | 0.10867 | -0.027 | -3.841
-14.5 | -0.455 | 0.10165 | -0.027 | -4.472
-14 | -0.488 | 0.09455 | -0.029 | -5.163
-13.5 | -0.517 | 0.08819 | -0.03 | -5.859
-13 | -0.541 | 0.08191 | -0.031 | -6.604
-12.5 | -0.56 | 0.0768 | -0.032 | -7.287
-12 | -0.575 | 0.06936 | -0.034 | -8.285
-11.5 | -0.587 | 0.06024 | -0.037 | -9.745
-11 | -0.607 | 0.04377 | -0.042 | -13.858
-10.5 | -0.622 | 0.03077 | -0.046 | -20.202
-10 | -0.676 | 0.01244 | -0.054 | -54.36
-9.5 | -0.656 | 0.01158 | -0.055 | -56.648
-9 | -0.628 | 0.01086 | -0.055 | -57.878
-8.5 | -0.595 | 0.0104 | -0.056 | -57.235
-8 | -0.556 | 0.00985 | -0.057 | -56.488
-7.5 | -0.513 | 0.00968 | -0.057 | -53.02
-7 | -0.466 | 0.00941 | -0.058 | -49.495
-6.5 | -0.414 | 0.00911 | -0.059 | -45.524
-6 | -0.361 | 0.00882 | -0.059 | -40.89
-5.5 | -0.304 | 0.00883 | -0.06 | -34.46
-5 | -0.246 | 0.00882 | -0.06 | -27.892
-4.5 | -0.186 | 0.00869 | -0.061 | -21.415
-4 | -0.125 | 0.00863 | -0.062 | -14.523
-3.5 | -0.064 | 0.00856 | -0.062 | -7.442
-3 | -0.002 | 0.00863 | -0.063 | -0.182
-2.5 | 0.061 | 0.00861 | -0.064 | 7.074
-2 | 0.124 | 0.00852 | -0.064 | 14.503
-1.5 | 0.186 | 0.00863 | -0.065 | 21.578
-1 | 0.249 | 0.00844 | -0.066 | 29.503
-0.5 | 0.312 | 0.00847 | -0.066 | 36.813
0 | 0.377 | 0.00851 | -0.067 | 44.273
0.5 | 0.44 | 0.00855 | -0.068 | 51.46
1 | 0.503 | 0.0087 | -0.068 | 57.773
1.5 | 0.565 | 0.00883 | -0.069 | 64.05
2 | 0.628 | 0.00898 | -0.07 | 69.946
2.5 | 0.691 | 0.0092 | -0.07 | 75.127
3 | 0.753 | 0.00939 | -0.071 | 80.232
3.5 | 0.815 | 0.00962 | -0.072 | 84.745
4 | 0.877 | 0.00989 | -0.072 | 88.705
4.5 | 0.939 | 0.00999 | -0.073 | 93.961
5 | 0.999 | 0.01041 | -0.074 | 96.026
5.5 | 1.06 | 0.01096 | -0.074 | 96.666
6 | 1.119 | 0.01081 | -0.075 | 103.573
6.5 | 1.177 | 0.01138 | -0.076 | 103.478
7 | 1.233 | 0.01166 | -0.076 | 105.742
7.5 | 1.288 | 0.01219 | -0.077 | 105.62
8 | 1.34 | 0.01278 | -0.078 | 104.816
8.5 | 1.388 | 0.0134 | -0.078 | 103.618
9 | 1.433 | 0.01405 | -0.079 | 101.977
9.5 | 1.474 | 0.01493 | -0.08 | 98.735
10 | 1.511 | 0.01561 | -0.08 | 96.77
10.5 | 1.543 | 0.01636 | -0.081 | 94.266
11 | 1.569 | 0.01725 | -0.082 | 90.967
11.5 | 1.59 | 0.01811 | -0.082 | 87.784
12 | 1.604 | 0.01914 | -0.083 | 83.818
12.5 | 1.579 | 0.02085 | -0.082 | 75.719
13 | 1.571 | 0.02239 | -0.082 | 70.163
13.5 | 1.555 | 0.02444 | -0.082 | 63.606
14 | 1.531 | 0.02667 | -0.082 | 57.421
14.5 | 1.483 | 0.02978 | -0.081 | 49.801
15 | 1.426 | 0.03293 | -0.081 | 43.314
15.5 | 1.36 | 0.03713 | -0.081 | 36.617
16 | 1.284 | 0.04227 | -0.081 | 30.379
16.5 | 1.196 | 0.05047 | -0.079 | 23.705
17 | 1.105 | 0.05932 | -0.078 | 18.63

## 110. Re 10M Mach 0.25 (2)
BIGFOIL.COM POLAR EXPORT
GA 30A412
GA 30A412 |  |  |  | Cl Max: | 1.9124 | at alpha= | 17.5 | deg
XFOIL ncrit=9 |  |  |  | L/D Max: | 153.654 | at alpha= | 5 | deg
Re: | 10000000 |  |  | Cd Min: | 0.23325 | at alpha= | -20 | deg
Mach: | 0.25 |  |  | Cl=0 at alpha= | -2.957 | deg
|  |  |  | @ Cl=0.1, Cd= | 0.0053238
|  |  |  | @ Cl=0.4, Cd= | 0.0050676
|  |  |  | @ Cl=0.6, Cd= | 0.0053904
alpha (deg) | Cl | Cd | Cm | Cl/Cd
-20 | -0.6834 | 0.23325 | 0.0387 | -2.9299
-19.5 | -0.6906 | 0.21537 | 0.0305 | -3.2066
-19 | -0.6751 | 0.20846 | 0.0262 | -3.2385
-18 | -0.7425 | 0.16713 | 0.004 | -4.4426
-17.5 | -0.7713 | 0.15149 | -0.0051 | -5.0914
-17 | -0.8234 | 0.13254 | -0.0164 | -6.2125
-16.5 | -1.1119 | 0.07988 | -0.0535 | -13.9196
-16 | -1.3285 | 0.03814 | -0.0906 | -34.8322
-15.5 | -1.3678 | 0.02784 | -0.0978 | -49.1307
-15 | -1.3663 | 0.02358 | -0.0934 | -57.9432
-14.5 | -1.3358 | 0.02023 | -0.0907 | -66.0306
-14 | -1.2909 | 0.01774 | -0.0886 | -72.7678
-13.5 | -1.2468 | 0.01598 | -0.0852 | -78.0225
-13 | -1.1965 | 0.0146 | -0.0824 | -81.9521
-12.5 | -1.1424 | 0.01349 | -0.0801 | -84.685
-12 | -1.0881 | 0.01231 | -0.078 | -88.3916
-11.5 | -1.0315 | 0.01135 | -0.0762 | -90.8811
-11 | -0.9731 | 0.0106 | -0.0747 | -91.8019
-10.5 | -0.9139 | 0.00997 | -0.0734 | -91.665
-10 | -0.854 | 0.00942 | -0.0723 | -90.6582
-9.5 | -0.7938 | 0.00894 | -0.0714 | -88.7919
-9 | -0.7333 | 0.00851 | -0.0706 | -86.1692
-8.5 | -0.673 | 0.00806 | -0.0699 | -83.4988
-8 | -0.6126 | 0.00767 | -0.0693 | -79.8696
-7.5 | -0.5519 | 0.00737 | -0.0688 | -74.8847
-7 | -0.4914 | 0.00706 | -0.0684 | -69.6034
-6.5 | -0.4306 | 0.0068 | -0.0682 | -63.3235
-5.5 | -0.3091 | 0.00634 | -0.0679 | -48.7539
-5 | -0.2482 | 0.00614 | -0.0678 | -40.4235
-4.5 | -0.1875 | 0.00597 | -0.0678 | -31.407
-4 | -0.1267 | 0.00583 | -0.0679 | -21.7324
-3.5 | -0.0658 | 0.00569 | -0.0681 | -11.5641
-3 | -0.0052 | 0.00555 | -0.0682 | -0.93694
-2.5 | 0.0553 | 0.00542 | -0.0684 | 10.203
-2 | 0.1157 | 0.00529 | -0.0686 | 21.8715
-1.5 | 0.1761 | 0.00518 | -0.0689 | 33.9961
-1 | 0.2361 | 0.0051 | -0.0691 | 46.2941
-0.5 | 0.2959 | 0.00504 | -0.0693 | 58.7103
0 | 0.3551 | 0.00506 | -0.0695 | 70.1779
0.5 | 0.414 | 0.00507 | -0.0696 | 81.6568
1 | 0.4726 | 0.00518 | -0.0697 | 91.2355
1.5 | 0.5313 | 0.00527 | -0.0698 | 100.8159
2 | 0.59 | 0.00537 | -0.0699 | 109.8696
2.5 | 0.6487 | 0.00549 | -0.07 | 118.1603
3 | 0.7064 | 0.00574 | -0.0699 | 123.0662
3.5 | 0.7644 | 0.00594 | -0.0698 | 128.6869
4 | 0.8189 | 0.00562 | -0.0693 | 145.7117
4.5 | 0.8722 | 0.00568 | -0.0682 | 153.5563
5 | 0.925 | 0.00602 | -0.0668 | 153.6545
5.5 | 0.9817 | 0.00639 | -0.0664 | 153.6307
6 | 1.0444 | 0.00681 | -0.0673 | 153.3627
6.5 | 1.1071 | 0.0073 | -0.0683 | 151.6575
7 | 1.1644 | 0.0078 | -0.0681 | 149.2821
7.5 | 1.2163 | 0.00823 | -0.0666 | 147.7886
8 | 1.2698 | 0.00868 | -0.0654 | 146.2903
8.5 | 1.3236 | 0.00915 | -0.0643 | 144.6557
9 | 1.3762 | 0.00969 | -0.0629 | 142.0227
9.5 | 1.4282 | 0.01025 | -0.0615 | 139.3366
10 | 1.479 | 0.01087 | -0.0598 | 136.0626
10.5 | 1.5283 | 0.01152 | -0.0578 | 132.6649
11 | 1.5764 | 0.0122 | -0.0556 | 129.2131
11.5 | 1.6216 | 0.01292 | -0.0529 | 125.5108
12 | 1.6581 | 0.01376 | -0.0487 | 120.5015
12.5 | 1.6951 | 0.01466 | -0.0448 | 115.6276
13 | 1.7292 | 0.01581 | -0.0409 | 109.3738
13.5 | 1.7623 | 0.01714 | -0.0372 | 102.818
14 | 1.7943 | 0.01867 | -0.0337 | 96.1061
14.5 | 1.821 | 0.02068 | -0.0302 | 88.0561
15 | 1.8471 | 0.02289 | -0.027 | 80.6946
15.5 | 1.8696 | 0.02555 | -0.0241 | 73.1742
16 | 1.8849 | 0.02892 | -0.0212 | 65.1763
16.5 | 1.9001 | 0.03245 | -0.0188 | 58.5547
17 | 1.91 | 0.03665 | -0.0167 | 52.1146
17.5 | 1.9124 | 0.04173 | -0.0149 | 45.8279
18 | 1.9119 | 0.0474 | -0.0137 | 40.3354
18.5 | 1.9091 | 0.05352 | -0.0131 | 35.6708
19 | 1.8998 | 0.0606 | -0.0131 | 31.3498
19.5 | 1.8821 | 0.0689 | -0.0139 | 27.3164
20 | 1.859 | 0.07809 | -0.0155 | 23.8059

## 111. Re 10M Mach 0.50 (1)
BIGFOIL.COM POLAR EXPORT
GA 30A412
GA 30A412 |  |  |  | Cl Max: | 1.466 | at alpha= | 8.5 | deg
JavaFoil+Calcfoil stall+Eppler ext transition |  |  |  | L/D Max: | 103.259 | at alpha= | 6 | deg
Re: | 10000000 |  |  | Cd Min: | 0.00872 | at alpha= | -0.5 | deg
Mach: | 0.5 |  |  | Cl=0 at alpha= | -2.9857 | deg
|  |  |  | @ Cl=0.1, Cd= | 0.0087554
|  |  |  | @ Cl=0.4, Cd= | 0.0087912
|  |  |  | @ Cl=0.6, Cd= | 0.0091869
alpha (deg) | Cl | Cd | Cm | Cl/Cd
-20 | -0.959 | 0.14762 | -0.031 | -6.496
-19.5 | -0.929 | 0.14501 | -0.031 | -6.409
-19 | -0.901 | 0.14168 | -0.031 | -6.359
-18.5 | -0.872 | 0.13864 | -0.03 | -6.288
-18 | -0.843 | 0.1344 | -0.03 | -6.275
-17.5 | -0.816 | 0.13111 | -0.03 | -6.224
-17 | -0.789 | 0.14128 | -0.031 | -5.583
-16.5 | -0.763 | 0.12884 | -0.032 | -5.92
-16 | -0.735 | 0.12159 | -0.032 | -6.049
-15.5 | -0.707 | 0.11575 | -0.032 | -6.109
-15 | -0.679 | 0.10939 | -0.032 | -6.21
-14.5 | -0.651 | 0.10466 | -0.032 | -6.221
-14 | -0.622 | 0.10097 | -0.032 | -6.162
-13.5 | -0.593 | 0.09724 | -0.031 | -6.098
-13 | -0.565 | 0.09325 | -0.031 | -6.058
-12.5 | -0.537 | 0.08977 | -0.031 | -5.982
-12 | -0.509 | 0.08654 | -0.032 | -5.883
-11.5 | -0.482 | 0.08288 | -0.032 | -5.81
-11 | -0.453 | 0.07837 | -0.032 | -5.784
-10.5 | -0.426 | 0.07129 | -0.033 | -5.971
-10 | -0.399 | 0.06466 | -0.035 | -6.168
-9.5 | -0.374 | 0.05713 | -0.038 | -6.54
-9 | -0.35 | 0.04861 | -0.043 | -7.203
-8.5 | -0.313 | 0.05619 | -0.035 | -5.576
-8 | -0.295 | 0.04176 | -0.046 | -7.052
-7.5 | -0.261 | 0.04503 | -0.042 | -5.788
-7 | -0.3 | 0.03607 | -0.048 | -8.331
-6.5 | -0.405 | 0.01059 | -0.065 | -38.23
-6 | -0.375 | 0.00977 | -0.066 | -38.378
-5.5 | -0.326 | 0.00928 | -0.067 | -35.164
-5 | -0.268 | 0.00941 | -0.068 | -28.528
-4.5 | -0.205 | 0.00919 | -0.068 | -22.335
-4 | -0.139 | 0.0091 | -0.069 | -15.254
-3.5 | -0.071 | 0.00879 | -0.07 | -8.051
-3 | -0.002 | 0.00887 | -0.071 | -0.197
-2.5 | 0.068 | 0.00876 | -0.071 | 7.755
-2 | 0.138 | 0.00875 | -0.072 | 15.752
-1.5 | 0.208 | 0.00882 | -0.073 | 23.586
-1 | 0.278 | 0.00873 | -0.074 | 31.859
-0.5 | 0.348 | 0.00872 | -0.074 | 39.927
0 | 0.421 | 0.00882 | -0.075 | 47.756
0.5 | 0.491 | 0.00899 | -0.076 | 54.67
1 | 0.562 | 0.0091 | -0.077 | 61.745
1.5 | 0.632 | 0.00926 | -0.077 | 68.246
2 | 0.702 | 0.00951 | -0.078 | 73.803
2.5 | 0.771 | 0.00976 | -0.079 | 79.065
3 | 0.841 | 0.01007 | -0.079 | 83.5
3.5 | 0.91 | 0.01038 | -0.08 | 87.639
4 | 0.978 | 0.01088 | -0.081 | 89.9
4.5 | 1.046 | 0.01102 | -0.082 | 94.942
5 | 1.113 | 0.01149 | -0.082 | 96.833
5.5 | 1.178 | 0.01198 | -0.083 | 98.299
6 | 1.241 | 0.01202 | -0.084 | 103.259
6.5 | 1.301 | 0.01328 | -0.085 | 97.968
7 | 1.356 | 0.014 | -0.085 | 96.853
7.5 | 1.405 | 0.01491 | -0.086 | 94.18
8 | 1.444 | 0.01606 | -0.087 | 89.875
8.5 | 1.466 | 0.01752 | -0.088 | 83.715
9 | 1.461 | 0.0182 | -0.088 | 80.265
9.5 | 1.37 | 0.02141 | -0.087 | 63.968
10 | 0.874 | 0.02599 | -0.086 | 33.617
10.5 | 0.895 | 0.0297 | -0.085 | 30.15
11 | 0.897 | 0.04053 | -0.082 | 22.118
11.5 | 0.901 | 0.05102 | -0.078 | 17.652
12 | 0.913 | 0.06171 | -0.076 | 14.798
12.5 | 0.888 | 0.09513 | -0.06 | 9.333
13 | 0.924 | 0.0893 | -0.064 | 10.347
13.5 | 0.972 | 0.08393 | -0.071 | 11.581

## 112. Re 10M Mach 0.50 (2)
BIGFOIL.COM POLAR EXPORT
GA 30A412
GA 30A412 |  |  |  | Cl Max: | 1.7668 | at alpha= | 12 | deg
XFOIL ncrit=9 |  |  |  | L/D Max: | 159.075 | at alpha= | 4.5 | deg
Re: | 10000000 |  |  | Cd Min: | 0.26074 | at alpha= | -20 | deg
Mach: | 0.5 |  |  | Cl=0 at alpha= | -2.9393 | deg
|  |  |  | @ Cl=0.1, Cd= | 0.0055136
|  |  |  | @ Cl=0.4, Cd= | 0.0052179
|  |  |  | @ Cl=0.6, Cd= | 0.005469
alpha (deg) | Cl | Cd | Cm | Cl/Cd
-20 | -0.718 | 0.26074 | 0.0467 | -2.7537
-19.5 | -0.6963 | 0.25191 | 0.0414 | -2.7641
-19 | -0.6746 | 0.24339 | 0.0362 | -2.7717
-18.5 | -0.654 | 0.23458 | 0.031 | -2.788
-18 | -0.6314 | 0.22699 | 0.0262 | -2.7816
-17.5 | -0.6094 | 0.21931 | 0.0215 | -2.7787
-17 | -0.5889 | 0.21108 | 0.0168 | -2.7899
-16.5 | -0.5704 | 0.20203 | 0.012 | -2.8233
-16 | -0.5523 | 0.19314 | 0.0072 | -2.8596
-15.5 | -0.5376 | 0.18353 | 0.0023 | -2.9292
-15 | -0.519 | 0.17574 | -0.0018 | -2.9532
-14.5 | -0.5021 | 0.16761 | -0.006 | -2.9956
-14 | -0.4894 | 0.1585 | -0.0104 | -3.0877
-13.5 | -0.4826 | 0.14855 | -0.0151 | -3.2487
-13 | -0.4904 | 0.13539 | -0.0221 | -3.6221
-12.5 | -0.4906 | 0.12687 | -0.0248 | -3.867
-12 | -0.4949 | 0.11663 | -0.03 | -4.2433
-11.5 | -0.5062 | 0.10559 | -0.036 | -4.794
-11 | -0.5207 | 0.09457 | -0.0424 | -5.506
-10.5 | -0.5368 | 0.08388 | -0.0492 | -6.3996
-10 | -0.5537 | 0.07341 | -0.0565 | -7.5426
-9.5 | -0.5715 | 0.06297 | -0.0645 | -9.0758
-9 | -0.5853 | 0.05258 | -0.0742 | -11.1316
-8.5 | -0.59 | 0.03902 | -0.091 | -15.1205
-8 | -0.6029 | 0.0275 | -0.0974 | -21.9236
-7.5 | -0.6099 | 0.01746 | -0.097 | -34.9313
-7 | -0.5874 | 0.0103 | -0.0921 | -57.0291
-6.5 | -0.5218 | 0.00813 | -0.0879 | -64.182
-6 | -0.4469 | 0.0074 | -0.0852 | -60.3919
-5.5 | -0.3719 | 0.00694 | -0.0833 | -53.5879
-5 | -0.2978 | 0.00661 | -0.0817 | -45.053
-4.5 | -0.2244 | 0.00634 | -0.0806 | -35.3943
-4 | -0.1517 | 0.00611 | -0.0798 | -24.8282
-3.5 | -0.0799 | 0.00593 | -0.0791 | -13.4739
-3 | -0.0086 | 0.00576 | -0.0787 | -1.4931
-2.5 | 0.0622 | 0.0056 | -0.0785 | 11.1071
-2 | 0.1322 | 0.00544 | -0.0783 | 24.3015
-1.5 | 0.2019 | 0.00533 | -0.0783 | 37.8799
-1 | 0.2711 | 0.00523 | -0.0783 | 51.8356
-0.5 | 0.3393 | 0.0052 | -0.0782 | 65.25
0 | 0.407 | 0.00522 | -0.0781 | 77.9693
0.5 | 0.4743 | 0.00524 | -0.078 | 90.5153
1 | 0.5419 | 0.00532 | -0.0779 | 101.8609
1.5 | 0.6082 | 0.00549 | -0.0776 | 110.7832
2 | 0.6753 | 0.00563 | -0.0774 | 119.9467
2.5 | 0.7423 | 0.00581 | -0.077 | 127.7625
3 | 0.8096 | 0.00602 | -0.0766 | 134.485
3.5 | 0.8749 | 0.00637 | -0.0757 | 137.3469
4 | 0.937 | 0.00609 | -0.0743 | 153.8588
4.5 | 0.9974 | 0.00627 | -0.0719 | 159.075
5 | 1.0579 | 0.00672 | -0.0694 | 157.4256
5.5 | 1.1262 | 0.00726 | -0.0683 | 155.124
6 | 1.2017 | 0.00786 | -0.0685 | 152.888
6.5 | 1.2649 | 0.00852 | -0.0659 | 148.4624
7 | 1.3249 | 0.00915 | -0.0625 | 144.7978
7.5 | 1.3862 | 0.00979 | -0.0589 | 141.5935
8 | 1.4455 | 0.0105 | -0.0548 | 137.6667
8.5 | 1.4962 | 0.01133 | -0.0491 | 132.0565
9 | 1.5448 | 0.01237 | -0.0431 | 124.8828
9.5 | 1.5933 | 0.01363 | -0.0374 | 116.8966
10 | 1.6418 | 0.01513 | -0.0318 | 108.5129
10.5 | 1.6875 | 0.01704 | -0.0263 | 99.0317
11 | 1.7312 | 0.01938 | -0.0208 | 89.3292
11.5 | 1.7621 | 0.02279 | -0.015 | 77.319
12 | 1.7668 | 0.02819 | -0.0092 | 62.6747
12.5 | 1.7442 | 0.03572 | -0.0045 | 48.8298
13 | 1.7079 | 0.04484 | -0.002 | 38.0888
13.5 | 1.6659 | 0.0551 | -0.0015 | 30.2341
14 | 1.6227 | 0.06622 | -0.0028 | 24.5047
14.5 | 1.5791 | 0.07803 | -0.0057 | 20.2371
15 | 1.5365 | 0.0902 | -0.0096 | 17.0344
15.5 | 1.495 | 0.10274 | -0.0145 | 14.5513
16 | 1.455 | 0.11565 | -0.0205 | 12.5811
16.5 | 1.4189 | 0.12856 | -0.0271 | 11.0369
17 | 1.3872 | 0.14157 | -0.0345 | 9.7987

## 113. Re 12M Mach 0.00 (1)
BIGFOIL.COM POLAR EXPORT
GA 30A412
GA 30A412 |  |  |  | Cl Max: | 1.677 | at alpha= | 13.5 | deg
JavaFoil+Calcfoil stall+Eppler ext transition |  |  |  | L/D Max: | 109.375 | at alpha= | 8 | deg
Re: | 12000000 |  |  | Cd Min: | 0.0083 | at alpha= | -4.5 | deg
Mach: | 0 |  |  | Cl=0 at alpha= | -2.9836 | deg
|  |  |  | @ Cl=0.1, Cd= | 0.0084934
|  |  |  | @ Cl=0.4, Cd= | 0.0084302
|  |  |  | @ Cl=0.6, Cd= | 0.008814
alpha (deg) | Cl | Cd | Cm | Cl/Cd
-16 | -0.672 | 0.1031 | -0.029 | -6.518
-15.5 | -0.686 | 0.09053 | -0.031 | -7.579
-15 | -0.691 | 0.08716 | -0.031 | -7.927
-14.5 | -0.697 | 0.0807 | -0.033 | -8.632
-14 | -0.703 | 0.07213 | -0.034 | -9.745
-13.5 | -0.707 | 0.06403 | -0.036 | -11.04
-13 | -0.71 | 0.05559 | -0.038 | -12.768
-12.5 | -0.714 | 0.04561 | -0.04 | -15.655
-12 | -0.719 | 0.03508 | -0.043 | -20.488
-11.5 | -0.761 | 0.01564 | -0.049 | -48.667
-11 | -0.763 | 0.01213 | -0.051 | -62.882
-10.5 | -0.738 | 0.01148 | -0.052 | -64.262
-10 | -0.709 | 0.01092 | -0.052 | -64.899
-9.5 | -0.676 | 0.01046 | -0.053 | -64.593
-9 | -0.639 | 0.01002 | -0.054 | -63.729
-8.5 | -0.598 | 0.0096 | -0.054 | -62.338
-8 | -0.554 | 0.00934 | -0.055 | -59.335
-7.5 | -0.507 | 0.00959 | -0.055 | -52.919
-7 | -0.458 | 0.00901 | -0.056 | -50.798
-6.5 | -0.406 | 0.00873 | -0.057 | -46.517
-6 | -0.352 | 0.00859 | -0.057 | -40.97
-5.5 | -0.296 | 0.00855 | -0.058 | -34.651
-5 | -0.239 | 0.00864 | -0.059 | -27.663
-4.5 | -0.181 | 0.0083 | -0.059 | -21.774
-4 | -0.122 | 0.00853 | -0.06 | -14.256
-3.5 | -0.062 | 0.0085 | -0.06 | -7.266
-3 | -0.002 | 0.00855 | -0.061 | -0.178
-2.5 | 0.059 | 0.00848 | -0.062 | 6.955
-2 | 0.12 | 0.0085 | -0.062 | 14.073
-1.5 | 0.18 | 0.00846 | -0.063 | 21.318
-1 | 0.241 | 0.00837 | -0.064 | 28.838
-0.5 | 0.302 | 0.00834 | -0.064 | 36.197
0 | 0.365 | 0.00839 | -0.065 | 43.493
0.5 | 0.426 | 0.00846 | -0.066 | 50.325
1 | 0.487 | 0.00861 | -0.066 | 56.513
1.5 | 0.548 | 0.00871 | -0.067 | 62.91
2 | 0.608 | 0.00883 | -0.068 | 68.916
2.5 | 0.669 | 0.00905 | -0.068 | 73.946
3 | 0.73 | 0.0092 | -0.069 | 79.3
3.5 | 0.79 | 0.00943 | -0.07 | 83.729
4 | 0.85 | 0.00972 | -0.07 | 87.443
4.5 | 0.909 | 0.0098 | -0.071 | 92.846
5 | 0.969 | 0.01005 | -0.071 | 96.334
5.5 | 1.027 | 0.01059 | -0.072 | 96.999
6 | 1.085 | 0.01098 | -0.073 | 98.81
6.5 | 1.142 | 0.01071 | -0.073 | 106.635
7 | 1.198 | 0.01114 | -0.074 | 107.513
7.5 | 1.251 | 0.01152 | -0.075 | 108.62
8 | 1.304 | 0.01192 | -0.075 | 109.375
8.5 | 1.353 | 0.01243 | -0.076 | 108.873
9 | 1.4 | 0.01293 | -0.076 | 108.269
9.5 | 1.445 | 0.01365 | -0.077 | 105.838
10 | 1.486 | 0.01423 | -0.078 | 104.434
10.5 | 1.524 | 0.01483 | -0.078 | 102.813
11 | 1.559 | 0.0155 | -0.079 | 100.603
11.5 | 1.591 | 0.01618 | -0.08 | 98.311
12 | 1.618 | 0.0169 | -0.08 | 95.753
12.5 | 1.642 | 0.01768 | -0.081 | 92.885
13 | 1.661 | 0.01849 | -0.081 | 89.87
13.5 | 1.677 | 0.01939 | -0.082 | 86.493
14 | 1.651 | 0.02124 | -0.081 | 77.723
14.5 | 1.641 | 0.02265 | -0.081 | 72.447
15 | 1.625 | 0.02423 | -0.081 | 67.051
15.5 | 1.602 | 0.02641 | -0.081 | 60.651
16 | 1.574 | 0.02894 | -0.081 | 54.372
16.5 | 1.542 | 0.03158 | -0.081 | 48.84
17 | 1.508 | 0.03446 | -0.081 | 43.764
17.5 | 1.469 | 0.03832 | -0.081 | 38.329
18 | 1.428 | 0.04219 | -0.081 | 33.847
18.5 | 1.385 | 0.04658 | -0.08 | 29.724

## 114. Re 12M Mach 0.00 (2)
BIGFOIL.COM POLAR EXPORT
GA 30A412
GA 30A412 |  |  |  | Cl Max: | 1.9869 | at alpha= | 20 | deg
XFOIL ncrit=9 |  |  |  | L/D Max: | 155.016 | at alpha= | 5.5 | deg
Re: | 12000000 |  |  | Cd Min: | 0.04499 | at alpha= | 20 | deg
Mach: | 0 |  |  | Cl=0 at alpha= | -2.957 | deg
|  |  |  | @ Cl=0.1, Cd= | 0.0051712
|  |  |  | @ Cl=0.4, Cd= | 0.0050637
|  |  |  | @ Cl=0.6, Cd= | 0.0053844
alpha (deg) | Cl | Cd | Cm | Cl/Cd
-20 | -1.713 | 0.02532 | -0.0852 | -67.654
-19.5 | -1.7053 | 0.02306 | -0.081 | -73.9506
-19 | -1.6827 | 0.02138 | -0.0777 | -78.7044
-18.5 | -1.6495 | 0.01993 | -0.0756 | -82.7647
-18 | -1.6116 | 0.01869 | -0.0739 | -86.2279
-17.5 | -1.5706 | 0.01759 | -0.0724 | -89.2894
-17 | -1.5273 | 0.0166 | -0.071 | -92.006
-16.5 | -1.4825 | 0.01571 | -0.0698 | -94.3666
-16 | -1.4354 | 0.01488 | -0.0688 | -96.4651
-15 | -1.3289 | 0.01335 | -0.0692 | -99.5431
-14.5 | -1.2808 | 0.0127 | -0.068 | -100.8504
-14 | -1.2314 | 0.01212 | -0.067 | -101.6007
-13.5 | -1.1814 | 0.01151 | -0.0661 | -102.6412
-13 | -1.1302 | 0.01092 | -0.0654 | -103.4982
-12.5 | -1.078 | 0.01038 | -0.0649 | -103.8536
-12 | -1.0249 | 0.00989 | -0.0644 | -103.6299
-11.5 | -0.9712 | 0.00943 | -0.0641 | -102.9905
-11 | -0.9168 | 0.00903 | -0.0639 | -101.5282
-10.5 | -0.8616 | 0.00867 | -0.0637 | -99.3772
-10 | -0.806 | 0.00836 | -0.0636 | -96.4115
-9.5 | -0.7502 | 0.00802 | -0.0635 | -93.5411
-9 | -0.6943 | 0.00767 | -0.0635 | -90.5215
-8.5 | -0.638 | 0.00736 | -0.0635 | -86.6848
-8 | -0.5812 | 0.00712 | -0.0635 | -81.6292
-7.5 | -0.5246 | 0.00686 | -0.0636 | -76.4723
-7 | -0.4675 | 0.00664 | -0.0637 | -70.4066
-6.5 | -0.4102 | 0.00642 | -0.0638 | -63.8941
-6 | -0.3526 | 0.00623 | -0.064 | -56.5971
-5.5 | -0.295 | 0.00604 | -0.0642 | -48.8411
-5 | -0.2371 | 0.00591 | -0.0644 | -40.1184
-4.5 | -0.1792 | 0.00574 | -0.0646 | -31.2195
-4 | -0.1211 | 0.00562 | -0.0649 | -21.548
-3.5 | -0.063 | 0.0055 | -0.0652 | -11.4545
-3 | -0.005 | 0.00538 | -0.0655 | -0.92937
-2.5 | 0.0531 | 0.00526 | -0.0658 | 10.0951
-2 | 0.1112 | 0.00515 | -0.0661 | 21.5922
-1.5 | 0.169 | 0.00507 | -0.0664 | 33.3333
-1 | 0.2266 | 0.00501 | -0.0666 | 45.2295
-0.5 | 0.2839 | 0.00501 | -0.0669 | 56.6667
0 | 0.341 | 0.00504 | -0.0671 | 67.6587
0.5 | 0.3977 | 0.00506 | -0.0673 | 78.5968
1 | 0.4543 | 0.00515 | -0.0674 | 88.2136
1.5 | 0.5112 | 0.0052 | -0.0676 | 98.3077
2 | 0.5678 | 0.00531 | -0.0678 | 106.9303
2.5 | 0.6241 | 0.00544 | -0.068 | 114.7243
3 | 0.6795 | 0.00567 | -0.068 | 119.8413
3.5 | 0.7358 | 0.00582 | -0.0682 | 126.4261
4 | 0.791 | 0.00597 | -0.0682 | 132.4958
4.5 | 0.843 | 0.00565 | -0.0677 | 149.2035
5 | 0.8945 | 0.00578 | -0.0669 | 154.7578
5.5 | 0.9456 | 0.0061 | -0.0659 | 155.0164
6 | 0.9993 | 0.00645 | -0.0656 | 154.9302
6.5 | 1.059 | 0.00685 | -0.0668 | 154.5985
7 | 1.1181 | 0.00729 | -0.0679 | 153.3745
7.5 | 1.1719 | 0.00769 | -0.0678 | 152.3927
8 | 1.2228 | 0.00806 | -0.067 | 151.7122
8.5 | 1.2743 | 0.00844 | -0.0664 | 150.9834
9 | 1.3253 | 0.00887 | -0.0659 | 149.4138
9.5 | 1.3757 | 0.00933 | -0.0652 | 147.4491
10 | 1.4255 | 0.00982 | -0.0645 | 145.1629
10.5 | 1.4743 | 0.01034 | -0.0636 | 142.5822
11 | 1.522 | 0.01089 | -0.0626 | 139.7612
11.5 | 1.5684 | 0.01148 | -0.0615 | 136.6202
12 | 1.6144 | 0.01204 | -0.0603 | 134.0864
12.5 | 1.6578 | 0.01269 | -0.0586 | 130.6383
13 | 1.7002 | 0.01329 | -0.0569 | 127.9308
13.5 | 1.7343 | 0.01404 | -0.0537 | 123.5256
14 | 1.7667 | 0.01486 | -0.0503 | 118.8896
14.5 | 1.7987 | 0.01577 | -0.0473 | 114.0583
15 | 1.8271 | 0.01696 | -0.0441 | 107.73
15.5 | 1.8548 | 0.01829 | -0.0411 | 101.4106
16 | 1.8819 | 0.01975 | -0.0385 | 95.2861
16.5 | 1.9054 | 0.02156 | -0.0358 | 88.3766
17 | 1.9249 | 0.02381 | -0.0332 | 80.8442
17.5 | 1.9437 | 0.02622 | -0.0309 | 74.1304
18 | 1.9607 | 0.02893 | -0.029 | 67.7739
18.5 | 1.9725 | 0.03216 | -0.027 | 61.334
19 | 1.9791 | 0.03606 | -0.0253 | 54.8835
19.5 | 1.9827 | 0.04043 | -0.0239 | 49.0403
20 | 1.9869 | 0.04499 | -0.0231 | 44.1631

## 115. Re 12M Mach 0.10 (1)
BIGFOIL.COM POLAR EXPORT
GA 30A412
GA 30A412 |  |  |  | Cl Max: | 1.67 | at alpha= | 13.5 | deg
JavaFoil+Calcfoil stall+Eppler ext transition |  |  |  | L/D Max: | 109.213 | at alpha= | 8 | deg
Re: | 12000000 |  |  | Cd Min: | 0.00834 | at alpha= | -4.5 | deg
Mach: | 0.1 |  |  | Cl=0 at alpha= | -2.9836 | deg
|  |  |  | @ Cl=0.1, Cd= | 0.0084761
|  |  |  | @ Cl=0.4, Cd= | 0.0084933
|  |  |  | @ Cl=0.6, Cd= | 0.0088093
alpha (deg) | Cl | Cd | Cm | Cl/Cd
-16 | -0.638 | 0.10545 | -0.028 | -6.055
-15.5 | -0.652 | 0.09594 | -0.03 | -6.8
-15 | -0.662 | 0.09077 | -0.031 | -7.291
-14.5 | -0.671 | 0.0838 | -0.032 | -8.005
-14 | -0.678 | 0.07656 | -0.033 | -8.855
-13.5 | -0.684 | 0.06843 | -0.035 | -10.002
-13 | -0.689 | 0.06046 | -0.037 | -11.39
-12.5 | -0.693 | 0.05116 | -0.039 | -13.548
-12 | -0.7 | 0.03985 | -0.042 | -17.555
-11.5 | -0.716 | 0.02502 | -0.046 | -28.622
-11 | -0.756 | 0.01236 | -0.051 | -61.2
-10.5 | -0.733 | 0.01162 | -0.052 | -63.086
-10 | -0.706 | 0.01104 | -0.053 | -63.917
-9.5 | -0.674 | 0.01053 | -0.053 | -64.016
-9 | -0.638 | 0.01009 | -0.054 | -63.221
-8.5 | -0.598 | 0.00967 | -0.054 | -61.861
-8 | -0.555 | 0.00943 | -0.055 | -58.871
-7.5 | -0.509 | 0.00956 | -0.056 | -53.202
-7 | -0.459 | 0.00898 | -0.056 | -51.156
-6.5 | -0.407 | 0.00881 | -0.057 | -46.245
-6 | -0.353 | 0.00852 | -0.058 | -41.464
-5.5 | -0.298 | 0.00863 | -0.058 | -34.474
-5 | -0.24 | 0.0086 | -0.059 | -27.921
-4.5 | -0.182 | 0.00834 | -0.06 | -21.783
-4 | -0.122 | 0.00849 | -0.06 | -14.38
-3.5 | -0.062 | 0.00844 | -0.061 | -7.348
-3 | -0.002 | 0.00852 | -0.061 | -0.179
-2.5 | 0.059 | 0.00855 | -0.062 | 6.93
-2 | 0.12 | 0.00844 | -0.063 | 14.256
-1.5 | 0.181 | 0.00849 | -0.063 | 21.356
-1 | 0.242 | 0.00835 | -0.064 | 29.043
-0.5 | 0.303 | 0.00839 | -0.065 | 36.15
0 | 0.367 | 0.00845 | -0.065 | 43.386
0.5 | 0.428 | 0.00853 | -0.066 | 50.199
1 | 0.489 | 0.00857 | -0.067 | 57.085
1.5 | 0.55 | 0.00867 | -0.067 | 63.514
2 | 0.611 | 0.00884 | -0.068 | 69.182
2.5 | 0.672 | 0.00901 | -0.069 | 74.663
3 | 0.733 | 0.00921 | -0.069 | 79.593
3.5 | 0.794 | 0.0094 | -0.07 | 84.459
4 | 0.854 | 0.00969 | -0.071 | 88.141
4.5 | 0.914 | 0.00978 | -0.071 | 93.451
5 | 0.973 | 0.01004 | -0.072 | 96.921
5.5 | 1.032 | 0.01068 | -0.073 | 96.624
6 | 1.091 | 0.01102 | -0.073 | 98.938
6.5 | 1.147 | 0.01081 | -0.074 | 106.192
7 | 1.203 | 0.01123 | -0.074 | 107.16
7.5 | 1.257 | 0.01162 | -0.075 | 108.232
8 | 1.309 | 0.01199 | -0.076 | 109.213
8.5 | 1.359 | 0.01253 | -0.076 | 108.499
9 | 1.406 | 0.01307 | -0.077 | 107.567
9.5 | 1.45 | 0.0138 | -0.078 | 105.052
10 | 1.491 | 0.01438 | -0.078 | 103.633
10.5 | 1.528 | 0.01501 | -0.079 | 101.835
11 | 1.562 | 0.01571 | -0.079 | 99.431
11.5 | 1.592 | 0.01636 | -0.08 | 97.291
12 | 1.618 | 0.01711 | -0.081 | 94.57
12.5 | 1.64 | 0.01792 | -0.081 | 91.494
13 | 1.657 | 0.0189 | -0.082 | 87.688
13.5 | 1.67 | 0.01982 | -0.082 | 84.296
14 | 1.639 | 0.02176 | -0.081 | 75.335
14.5 | 1.625 | 0.02326 | -0.081 | 69.847
15 | 1.603 | 0.02527 | -0.081 | 63.441
15.5 | 1.576 | 0.02737 | -0.081 | 57.598
16 | 1.544 | 0.03005 | -0.081 | 51.38
16.5 | 1.507 | 0.03299 | -0.081 | 45.68
17 | 1.466 | 0.03669 | -0.081 | 39.954
17.5 | 1.422 | 0.04044 | -0.081 | 35.164
18 | 1.375 | 0.04498 | -0.08 | 30.569
18.5 | 1.322 | 0.05175 | -0.08 | 25.55

## 116. Re 12M Mach 0.10 (2)
BIGFOIL.COM POLAR EXPORT
GA 30A412
GA 30A412 |  |  |  | Cl Max: | 1.9777 | at alpha= | 20 | deg
XFOIL ncrit=9 |  |  |  | L/D Max: | 155.458 | at alpha= | 5.5 | deg
Re: | 12000000 |  |  | Cd Min: | 0.04872 | at alpha= | 20 | deg
Mach: | 0.1 |  |  | Cl=0 at alpha= | -2.9564 | deg
|  |  |  | @ Cl=0.1, Cd= | 0.0051743
|  |  |  | @ Cl=0.4, Cd= | 0.0050599
|  |  |  | @ Cl=0.6, Cd= | 0.005386
alpha (deg) | Cl | Cd | Cm | Cl/Cd
-20 | -1.664 | 0.03228 | -0.0891 | -51.5489
-19.5 | -1.674 | 0.02682 | -0.0898 | -62.4161
-19 | -1.6712 | 0.02394 | -0.086 | -69.8079
-18.5 | -1.6533 | 0.02197 | -0.082 | -75.2526
-18 | -1.6207 | 0.02032 | -0.0795 | -79.7589
-17.5 | -1.5829 | 0.0189 | -0.0774 | -83.7513
-17 | -1.5414 | 0.01766 | -0.0756 | -87.282
-16.5 | -1.4973 | 0.01657 | -0.074 | -90.3621
-16 | -1.4517 | 0.0156 | -0.0724 | -93.0577
-15.5 | -1.3971 | 0.01467 | -0.0725 | -95.2352
-15 | -1.3437 | 0.01384 | -0.0722 | -97.0882
-14.5 | -1.2949 | 0.01312 | -0.0708 | -98.6966
-14 | -1.2448 | 0.01248 | -0.0696 | -99.7436
-13.5 | -1.1935 | 0.01191 | -0.0685 | -100.2099
-13 | -1.1416 | 0.01127 | -0.0676 | -101.2955
-12.5 | -1.0888 | 0.01067 | -0.0669 | -102.0431
-12 | -1.0351 | 0.01013 | -0.0662 | -102.1816
-11.5 | -0.9807 | 0.00963 | -0.0657 | -101.838
-11 | -0.9256 | 0.00918 | -0.0653 | -100.8279
-10.5 | -0.8699 | 0.00879 | -0.065 | -98.9647
-10 | -0.8136 | 0.00844 | -0.0648 | -96.3981
-9.5 | -0.7569 | 0.00813 | -0.0646 | -93.0996
-8.5 | -0.6435 | 0.00743 | -0.0644 | -86.6083
-8 | -0.5862 | 0.00716 | -0.0643 | -81.8715
-7.5 | -0.5288 | 0.00691 | -0.0643 | -76.5268
-6.5 | -0.4134 | 0.00646 | -0.0644 | -63.9938
-6 | -0.3553 | 0.00624 | -0.0646 | -56.9391
-5.5 | -0.2972 | 0.00606 | -0.0647 | -49.0429
-4.5 | -0.1805 | 0.00576 | -0.0651 | -31.3368
-4 | -0.122 | 0.00563 | -0.0654 | -21.6696
-3.5 | -0.0635 | 0.00551 | -0.0656 | -11.5245
-3 | -0.0051 | 0.00539 | -0.0659 | -0.9462
-2.5 | 0.0534 | 0.00527 | -0.0662 | 10.1328
-2 | 0.1118 | 0.00515 | -0.0665 | 21.7087
-1.5 | 0.1701 | 0.00507 | -0.0668 | 33.5503
-1 | 0.228 | 0.00502 | -0.067 | 45.4183
-0.5 | 0.2856 | 0.00502 | -0.0672 | 56.8924
0 | 0.3431 | 0.00504 | -0.0674 | 68.0754
0.5 | 0.4002 | 0.00506 | -0.0676 | 79.0909
1 | 0.457 | 0.00516 | -0.0678 | 88.5659
1.5 | 0.5143 | 0.00521 | -0.068 | 98.714
2 | 0.5712 | 0.00532 | -0.0681 | 107.3684
2.5 | 0.6279 | 0.00545 | -0.0683 | 115.211
3 | 0.6836 | 0.00568 | -0.0683 | 120.3521
3.5 | 0.7403 | 0.00584 | -0.0684 | 126.7637
4 | 0.7958 | 0.00599 | -0.0684 | 132.8548
4.5 | 0.8481 | 0.00567 | -0.0679 | 149.5767
5 | 0.8999 | 0.00581 | -0.067 | 154.8881
5.5 | 0.9514 | 0.00612 | -0.066 | 155.4575
6 | 1.0055 | 0.00649 | -0.0657 | 154.9307
6.5 | 1.0658 | 0.00689 | -0.0669 | 154.688
7 | 1.1253 | 0.00735 | -0.0679 | 153.102
7.5 | 1.1791 | 0.00774 | -0.0677 | 152.3385
8 | 1.2304 | 0.00812 | -0.0669 | 151.5271
8.5 | 1.2823 | 0.00852 | -0.0662 | 150.5047
9 | 1.3336 | 0.00896 | -0.0655 | 148.8393
9.5 | 1.3844 | 0.00944 | -0.0648 | 146.6525
10 | 1.4345 | 0.00993 | -0.064 | 144.4612
10.5 | 1.4836 | 0.01047 | -0.063 | 141.7001
11 | 1.5317 | 0.01102 | -0.0619 | 138.9927
11.5 | 1.5784 | 0.01162 | -0.0605 | 135.8348
12 | 1.624 | 0.01223 | -0.059 | 132.7882
12.5 | 1.6678 | 0.01288 | -0.0573 | 129.4876
13 | 1.7082 | 0.01353 | -0.0549 | 126.2528
13.5 | 1.7401 | 0.01435 | -0.0511 | 121.2613
14 | 1.7736 | 0.01521 | -0.0479 | 116.6075
14.5 | 1.8047 | 0.01626 | -0.0447 | 110.9902
15 | 1.8325 | 0.01758 | -0.0414 | 104.2378
15.5 | 1.8608 | 0.01899 | -0.0385 | 97.9884
16 | 1.8869 | 0.02067 | -0.0358 | 91.2869
16.5 | 1.9078 | 0.02281 | -0.0329 | 83.6388
17 | 1.9272 | 0.02522 | -0.0304 | 76.4155
17.5 | 1.9462 | 0.02781 | -0.0283 | 69.982
18 | 1.9599 | 0.03092 | -0.0262 | 63.3862
18.5 | 1.9679 | 0.03472 | -0.0243 | 56.6791
19 | 1.9725 | 0.03901 | -0.0227 | 50.564
19.5 | 1.9772 | 0.04357 | -0.0216 | 45.3798
20 | 1.9777 | 0.04872 | -0.0209 | 40.5932

## 117. Re 12M Mach 0.25 (1)
BIGFOIL.COM POLAR EXPORT
GA 30A412
GA 30A412 |  |  |  | Cl Max: | 1.612 | at alpha= | 12.5 | deg
JavaFoil+Calcfoil stall+Eppler ext transition |  |  |  | L/D Max: | 106.956 | at alpha= | 7.5 | deg
Re: | 12000000 |  |  | Cd Min: | 0.00837 | at alpha= | -1 | deg
Mach: | 0.25 |  |  | Cl=0 at alpha= | -2.9841 | deg
|  |  |  | @ Cl=0.1, Cd= | 0.0085209
|  |  |  | @ Cl=0.4, Cd= | 0.0085173
|  |  |  | @ Cl=0.6, Cd= | 0.0088722
alpha (deg) | Cl | Cd | Cm | Cl/Cd
-15 | -0.418 | 0.10693 | -0.027 | -3.906
-14.5 | -0.455 | 0.09987 | -0.028 | -4.557
-14 | -0.489 | 0.0931 | -0.029 | -5.25
-13.5 | -0.517 | 0.08731 | -0.03 | -5.923
-13 | -0.542 | 0.08059 | -0.031 | -6.722
-12.5 | -0.561 | 0.07408 | -0.033 | -7.579
-12 | -0.578 | 0.0662 | -0.035 | -8.728
-11.5 | -0.592 | 0.05643 | -0.038 | -10.486
-11 | -0.614 | 0.03935 | -0.043 | -15.593
-10.5 | -0.64 | 0.02298 | -0.048 | -27.833
-10 | -0.677 | 0.01206 | -0.054 | -56.094
-9.5 | -0.656 | 0.01127 | -0.055 | -58.195
-9 | -0.629 | 0.01059 | -0.055 | -59.334
-8.5 | -0.595 | 0.01009 | -0.056 | -58.988
-8 | -0.556 | 0.00964 | -0.057 | -57.722
-7.5 | -0.513 | 0.00947 | -0.057 | -54.181
-7 | -0.466 | 0.00922 | -0.058 | -50.468
-6.5 | -0.415 | 0.00893 | -0.059 | -46.436
-6 | -0.361 | 0.00865 | -0.059 | -41.692
-5.5 | -0.304 | 0.0087 | -0.06 | -34.99
-5 | -0.246 | 0.00872 | -0.06 | -28.217
-4.5 | -0.186 | 0.00855 | -0.061 | -21.78
-4 | -0.125 | 0.00858 | -0.062 | -14.605
-3.5 | -0.064 | 0.00854 | -0.062 | -7.459
-3 | -0.002 | 0.00866 | -0.063 | -0.181
-2.5 | 0.061 | 0.00862 | -0.064 | 7.065
-2 | 0.124 | 0.00846 | -0.064 | 14.596
-1.5 | 0.186 | 0.0086 | -0.065 | 21.659
-1 | 0.249 | 0.00837 | -0.066 | 29.753
-0.5 | 0.312 | 0.00845 | -0.066 | 36.889
0 | 0.377 | 0.00851 | -0.067 | 44.267
0.5 | 0.44 | 0.00853 | -0.068 | 51.552
1 | 0.503 | 0.00869 | -0.068 | 57.841
1.5 | 0.565 | 0.0088 | -0.069 | 64.265
2 | 0.628 | 0.00893 | -0.07 | 70.337
2.5 | 0.691 | 0.00917 | -0.07 | 75.373
3 | 0.753 | 0.00933 | -0.071 | 80.736
3.5 | 0.815 | 0.00959 | -0.072 | 85.037
4 | 0.877 | 0.00991 | -0.072 | 88.496
4.5 | 0.939 | 0.00996 | -0.073 | 94.204
5 | 0.999 | 0.01024 | -0.074 | 97.567
5.5 | 1.06 | 0.01093 | -0.074 | 96.933
6 | 1.119 | 0.01131 | -0.075 | 98.994
6.5 | 1.177 | 0.01114 | -0.076 | 105.643
7 | 1.233 | 0.01163 | -0.076 | 106.067
7.5 | 1.288 | 0.01204 | -0.077 | 106.956
8 | 1.34 | 0.01255 | -0.078 | 106.773
8.5 | 1.388 | 0.01311 | -0.078 | 105.863
9 | 1.433 | 0.01377 | -0.079 | 104.046
9.5 | 1.474 | 0.01457 | -0.08 | 101.202
10 | 1.511 | 0.01521 | -0.08 | 99.322
10.5 | 1.543 | 0.01603 | -0.081 | 96.223
11 | 1.569 | 0.01676 | -0.082 | 93.628
11.5 | 1.59 | 0.01764 | -0.082 | 90.11
12 | 1.604 | 0.01863 | -0.083 | 86.108
12.5 | 1.612 | 0.01977 | -0.083 | 81.523
13 | 1.574 | 0.02182 | -0.082 | 72.139
13.5 | 1.559 | 0.02353 | -0.082 | 66.264
14 | 1.536 | 0.02553 | -0.082 | 60.161
14.5 | 1.488 | 0.02842 | -0.082 | 52.346
15 | 1.43 | 0.03173 | -0.082 | 45.065
15.5 | 1.364 | 0.03536 | -0.081 | 38.585
16 | 1.287 | 0.04086 | -0.081 | 31.49
16.5 | 1.201 | 0.04772 | -0.08 | 25.174
17 | 1.106 | 0.05812 | -0.078 | 19.034
17.5 | 0.991 | 0.08106 | -0.074 | 12.224

## 118. Re 12M Mach 0.25 (2)
BIGFOIL.COM POLAR EXPORT
GA 30A412
GA 30A412 |  |  |  | Cl Max: | 1.939 | at alpha= | 18 | deg
XFOIL ncrit=9 |  |  |  | L/D Max: | 156.874 | at alpha= | 5.5 | deg
Re: | 12000000 |  |  | Cd Min: | 0.21799 | at alpha= | -20 | deg
Mach: | 0.25 |  |  | Cl=0 at alpha= | -2.9538 | deg
|  |  |  | @ Cl=0.1, Cd= | 0.0052107
|  |  |  | @ Cl=0.4, Cd= | 0.0050754
|  |  |  | @ Cl=0.6, Cd= | 0.0053815
alpha (deg) | Cl | Cd | Cm | Cl/Cd
-20 | -0.7173 | 0.21799 | 0.0332 | -3.2905
-19.5 | -0.739 | 0.19896 | 0.0228 | -3.7143
-19 | -0.7468 | 0.186 | 0.0152 | -4.0151
-18.5 | -0.7576 | 0.17335 | 0.0077 | -4.3703
-18 | -0.7752 | 0.15974 | -0.0004 | -4.8529
-17.5 | -0.8258 | 0.14059 | -0.012 | -5.8738
-17 | -1.1154 | 0.0867 | -0.0499 | -12.8651
-16.5 | -1.3472 | 0.04736 | -0.0806 | -28.4459
-16 | -1.4069 | 0.029 | -0.1008 | -48.5138
-15.5 | -1.4179 | 0.02446 | -0.0961 | -57.9681
-15 | -1.3956 | 0.02096 | -0.0925 | -66.584
-14.5 | -1.352 | 0.01822 | -0.0905 | -74.2042
-14 | -1.3095 | 0.01634 | -0.0869 | -80.1408
-13.5 | -1.2601 | 0.01486 | -0.0839 | -84.7981
-13 | -1.2065 | 0.01367 | -0.0815 | -88.259
-12.5 | -1.1503 | 0.01269 | -0.0794 | -90.6462
-12 | -1.0925 | 0.01187 | -0.0776 | -92.0388
-11.5 | -1.0348 | 0.01103 | -0.0759 | -93.8169
-11 | -0.9763 | 0.01024 | -0.0744 | -95.3418
-10.5 | -0.9168 | 0.00961 | -0.0731 | -95.4006
-10 | -0.8567 | 0.00908 | -0.072 | -94.3502
-9.5 | -0.7962 | 0.00861 | -0.0711 | -92.4739
-8.5 | -0.6746 | 0.00786 | -0.0697 | -85.827
-8 | -0.6142 | 0.00746 | -0.0691 | -82.3324
-7.5 | -0.5534 | 0.00715 | -0.0686 | -77.3986
-7 | -0.4925 | 0.00689 | -0.0683 | -71.4804
-6.5 | -0.4318 | 0.00662 | -0.068 | -65.2266
-6 | -0.3709 | 0.00638 | -0.0678 | -58.1348
-5.5 | -0.3099 | 0.00618 | -0.0678 | -50.1456
-5 | -0.2491 | 0.00598 | -0.0677 | -41.6555
-4.5 | -0.1881 | 0.00583 | -0.0678 | -32.2642
-4 | -0.1271 | 0.00568 | -0.0679 | -22.3768
-3.5 | -0.0663 | 0.00555 | -0.068 | -11.9459
-3 | -0.0056 | 0.00544 | -0.0682 | -1.0294
-2.5 | 0.055 | 0.0053 | -0.0684 | 10.3774
-2 | 0.1155 | 0.00518 | -0.0686 | 22.2973
-1.5 | 0.1759 | 0.0051 | -0.0689 | 34.4902
-1 | 0.2358 | 0.00505 | -0.0691 | 46.6931
-0.5 | 0.2953 | 0.00503 | -0.0692 | 58.7078
0 | 0.3546 | 0.00506 | -0.0694 | 70.0791
0.5 | 0.4137 | 0.00508 | -0.0696 | 81.437
1 | 0.4723 | 0.00518 | -0.0696 | 91.1776
1.5 | 0.5315 | 0.00524 | -0.0698 | 101.4313
2 | 0.5903 | 0.00536 | -0.0699 | 110.1306
2.5 | 0.649 | 0.00549 | -0.07 | 118.2149
3 | 0.7064 | 0.00574 | -0.0699 | 123.0662
3.5 | 0.7651 | 0.00591 | -0.07 | 129.4585
4 | 0.8227 | 0.00607 | -0.0699 | 135.5354
4.5 | 0.8763 | 0.00577 | -0.0691 | 151.8718
5 | 0.9298 | 0.00597 | -0.068 | 155.7454
5.5 | 0.9836 | 0.00627 | -0.0668 | 156.874
6 | 1.0396 | 0.00667 | -0.0662 | 155.8621
6.5 | 1.1031 | 0.00714 | -0.0674 | 154.4958
7 | 1.1655 | 0.00759 | -0.0682 | 153.5573
7.5 | 1.2195 | 0.008 | -0.0671 | 152.4375
8 | 1.2732 | 0.00843 | -0.066 | 151.032
8.5 | 1.3271 | 0.00889 | -0.0648 | 149.2801
9 | 1.3804 | 0.0094 | -0.0636 | 146.8511
9.5 | 1.433 | 0.00994 | -0.0622 | 144.165
10 | 1.4844 | 0.01053 | -0.0606 | 140.9687
10.5 | 1.5345 | 0.01117 | -0.0588 | 137.3769
11 | 1.5828 | 0.01185 | -0.0566 | 133.5696
11.5 | 1.6298 | 0.01253 | -0.0542 | 130.0718
12 | 1.6701 | 0.01328 | -0.0506 | 125.7605
12.5 | 1.7068 | 0.01414 | -0.0465 | 120.7072
13 | 1.7411 | 0.01523 | -0.0424 | 114.3204
13.5 | 1.7764 | 0.01639 | -0.0388 | 108.3832
14 | 1.8072 | 0.01791 | -0.035 | 100.9045
14.5 | 1.8363 | 0.01969 | -0.0314 | 93.2605
15 | 1.8634 | 0.02177 | -0.0282 | 85.5949
15.5 | 1.8845 | 0.02446 | -0.0249 | 77.0442
16 | 1.905 | 0.02735 | -0.0221 | 69.6527
16.5 | 1.9206 | 0.03079 | -0.0195 | 62.3774
17 | 1.9288 | 0.03501 | -0.0171 | 55.0928
17.5 | 1.9354 | 0.03963 | -0.0152 | 48.8367
18 | 1.939 | 0.04479 | -0.0138 | 43.2909
18.5 | 1.9359 | 0.05081 | -0.0129 | 38.1008
19 | 1.925 | 0.05797 | -0.0127 | 33.2068
19.5 | 1.9076 | 0.06605 | -0.0132 | 28.8812
20 | 1.8862 | 0.07496 | -0.0146 | 25.1628

## 119. Re 12M Mach 0.50 (1)
BIGFOIL.COM POLAR EXPORT
GA 30A412
GA 30A412 |  |  |  | Cl Max: | 1.466 | at alpha= | 8.5 | deg
JavaFoil+Calcfoil stall+Eppler ext transition |  |  |  | L/D Max: | 99.522 | at alpha= | 6 | deg
Re: | 12000000 |  |  | Cd Min: | 0.00869 | at alpha= | -1 | deg
Mach: | 0.5 |  |  | Cl=0 at alpha= | -2.9857 | deg
|  |  |  | @ Cl=0.1, Cd= | 0.0087109
|  |  |  | @ Cl=0.4, Cd= | 0.0087571
|  |  |  | @ Cl=0.6, Cd= | 0.009166
alpha (deg) | Cl | Cd | Cm | Cl/Cd
-20 | -0.956 | 0.16306 | -0.03 | -5.86
-19.5 | -0.927 | 0.15763 | -0.03 | -5.884
-19 | -0.899 | 0.15313 | -0.03 | -5.873
-18.5 | -0.871 | 0.15041 | -0.03 | -5.79
-18 | -0.843 | 0.14672 | -0.03 | -5.747
-17.5 | -0.816 | 0.13536 | -0.03 | -6.03
-17 | -0.789 | 0.13964 | -0.031 | -5.649
-16.5 | -0.763 | 0.1265 | -0.032 | -6.033
-16 | -0.736 | 0.11903 | -0.032 | -6.184
-15.5 | -0.708 | 0.11326 | -0.032 | -6.249
-15 | -0.68 | 0.10756 | -0.032 | -6.318
-14.5 | -0.651 | 0.10278 | -0.033 | -6.338
-14 | -0.623 | 0.09867 | -0.032 | -6.311
-13.5 | -0.594 | 0.09597 | -0.032 | -6.186
-13 | -0.565 | 0.09234 | -0.031 | -6.119
-12.5 | -0.537 | 0.08856 | -0.031 | -6.064
-12 | -0.509 | 0.08498 | -0.032 | -5.992
-11.5 | -0.482 | 0.08204 | -0.032 | -5.871
-11 | -0.454 | 0.07682 | -0.033 | -5.904
-10.5 | -0.426 | 0.06993 | -0.034 | -6.097
-10 | -0.4 | 0.06315 | -0.036 | -6.331
-9.5 | -0.376 | 0.05488 | -0.04 | -6.843
-9 | -0.354 | 0.04443 | -0.045 | -7.973
-8.5 | -0.314 | 0.05505 | -0.036 | -5.704
-8 | -0.298 | 0.03762 | -0.048 | -7.935
-7.5 | -0.263 | 0.04244 | -0.044 | -6.19
-7 | -0.306 | 0.03058 | -0.052 | -10.021
-6.5 | -0.405 | 0.0103 | -0.065 | -39.318
-6 | -0.375 | 0.00956 | -0.066 | -39.235
-5.5 | -0.326 | 0.00956 | -0.067 | -34.138
-5 | -0.268 | 0.0088 | -0.068 | -30.505
-4.5 | -0.205 | 0.00904 | -0.068 | -22.706
-4 | -0.139 | 0.00898 | -0.069 | -15.463
-3.5 | -0.071 | 0.0088 | -0.07 | -8.046
-3 | -0.002 | 0.00878 | -0.071 | -0.199
-2.5 | 0.068 | 0.00872 | -0.071 | 7.792
-2 | 0.138 | 0.0087 | -0.072 | 15.852
-1.5 | 0.208 | 0.00882 | -0.073 | 23.591
-1 | 0.278 | 0.00869 | -0.074 | 32.029
-0.5 | 0.348 | 0.00875 | -0.074 | 39.818
0 | 0.421 | 0.00876 | -0.075 | 48.048
0.5 | 0.491 | 0.00894 | -0.076 | 54.942
1 | 0.562 | 0.00909 | -0.077 | 61.773
1.5 | 0.632 | 0.00923 | -0.077 | 68.475
2 | 0.702 | 0.00948 | -0.078 | 74.021
2.5 | 0.771 | 0.00968 | -0.079 | 79.685
3 | 0.841 | 0.00996 | -0.08 | 84.388
3.5 | 0.91 | 0.01036 | -0.08 | 87.861
4 | 0.978 | 0.01097 | -0.081 | 89.177
4.5 | 1.046 | 0.0109 | -0.082 | 96.004
5 | 1.113 | 0.01135 | -0.082 | 97.993
5.5 | 1.178 | 0.01189 | -0.083 | 99.062
6 | 1.241 | 0.01247 | -0.084 | 99.522
6.5 | 1.301 | 0.01309 | -0.085 | 99.416
7 | 1.356 | 0.01383 | -0.085 | 98.029
7.5 | 1.405 | 0.01463 | -0.086 | 96.022
8 | 1.444 | 0.01574 | -0.087 | 91.717
8.5 | 1.466 | 0.01705 | -0.088 | 86.029
9 | 1.461 | 0.01771 | -0.088 | 82.525
9.5 | 1.372 | 0.02079 | -0.087 | 66.017
10 | 0.876 | 0.025 | -0.086 | 35.054
10.5 | 0.896 | 0.02922 | -0.085 | 30.661
11 | 0.904 | 0.03763 | -0.083 | 24.012
11.5 | 0.92 | 0.04354 | -0.081 | 21.135
12 | 0.93 | 0.05407 | -0.079 | 17.204
12.5 | 0.892 | 0.09159 | -0.062 | 9.74
13 | 0.935 | 0.08288 | -0.068 | 11.277
13.5 | 0.986 | 0.07561 | -0.074 | 13.046

## 120. Re 12M Mach 0.50 (2)
BIGFOIL.COM POLAR EXPORT
GA 30A412
GA 30A412 |  |  |  | Cl Max: | 1.7859 | at alpha= | 12 | deg
XFOIL ncrit=9 |  |  |  | L/D Max: | 301.818 | at alpha= | -1 | deg
Re: | 12000000 |  |  | Cd Min: | 0.26084 | at alpha= | -20 | deg
Mach: | 0.5 |  |  | Cl=0 at alpha= | -2.9346 | deg
|  |  |  | @ Cl=0.1, Cd= | 0.00094283
|  |  |  | @ Cl=0.4, Cd= | 0.0049853
|  |  |  | @ Cl=0.6, Cd= | 0.0054399
alpha (deg) | Cl | Cd | Cm | Cl/Cd
-20 | -0.7183 | 0.26084 | 0.0468 | -2.7538
-19.5 | -0.425 | 0.19389 | -0.0004 | -2.192
-18.5 | -0.656 | 0.23361 | 0.0307 | -2.8081
-18 | -0.6332 | 0.2262 | 0.026 | -2.7993
-17.5 | -0.6111 | 0.21863 | 0.0214 | -2.7951
-17 | -0.5904 | 0.21061 | 0.0168 | -2.8033
-16.5 | -0.3664 | 0.15917 | -0.019 | -2.3019
-16 | -0.3544 | 0.15404 | -0.0223 | -2.3007
-15.5 | -0.3489 | 0.14915 | -0.024 | -2.3393
-15 | -0.3489 | 0.1433 | -0.0266 | -2.4348
-14.5 | -0.3625 | 0.13787 | -0.0294 | -2.6293
-14 | -0.3872 | 0.12793 | -0.0345 | -3.0267
-13.5 | -0.3955 | 0.11931 | -0.0389 | -3.3149
-13 | -0.4041 | 0.11066 | -0.0429 | -3.6517
-12.5 | -0.4206 | 0.10103 | -0.0473 | -4.1631
-12 | -0.4381 | 0.09094 | -0.0518 | -4.8175
-11.5 | -0.4592 | 0.08023 | -0.0566 | -5.7235
-11 | -0.4802 | 0.06967 | -0.0614 | -6.8925
-10.5 | -0.504 | 0.05891 | -0.0663 | -8.5554
-10 | -0.5285 | 0.04863 | -0.0711 | -10.8678
-9.5 | -0.552 | 0.0387 | -0.0767 | -14.2636
-9 | -0.5714 | 0.0287 | -0.0859 | -19.9094
-8.5 | -0.5865 | 0.01845 | -0.096 | -31.7886
-8 | -0.6077 | 0.01044 | -0.0977 | -58.2088
-7.5 | -0.6115 | 0.0045 | -0.0947 | -135.8889
-7 | -0.5799 | 0.00203 | -0.0897 | -285.665
-6.5 | -0.5126 | 0.00154 | -0.086 | -332.8571
-6 | -0.4389 | 0.00137 | -0.0835 | -320.365
-5.5 | -0.3657 | 0.00126 | -0.0816 | -290.2381
-5 | -0.293 | 0.00119 | -0.0801 | -246.2185
-4.5 | -0.221 | 0.00112 | -0.079 | -197.3214
-4 | -0.1498 | 0.00107 | -0.0782 | -140
-3.5 | -0.0792 | 0.00103 | -0.0776 | -76.8932
-3 | -0.0091 | 0.00099 | -0.0771 | -9.1919
-2.5 | 0.0605 | 0.00096 | -0.0769 | 63.0208
-2 | 0.1295 | 0.00093 | -0.0767 | 139.2473
-1.5 | 0.198 | 0.0009 | -0.0766 | 220
-1 | 0.2656 | 0.00088 | -0.0764 | 301.8182
0 | 0.4067 | 0.00519 | -0.0781 | 78.3622
0.5 | 0.4743 | 0.00521 | -0.078 | 91.0365
1 | 0.5417 | 0.0053 | -0.0779 | 102.2075
1.5 | 0.6084 | 0.00546 | -0.0777 | 111.4286
2 | 0.6758 | 0.00559 | -0.0775 | 120.8945
2.5 | 0.7431 | 0.00576 | -0.0772 | 129.0104
3 | 0.8099 | 0.006 | -0.0767 | 134.9833
3.5 | 0.876 | 0.00631 | -0.0759 | 138.8273
4 | 0.9423 | 0.00657 | -0.075 | 143.4247
4.5 | 1.0028 | 0.0063 | -0.0731 | 159.1746
5 | 1.0635 | 0.00663 | -0.0706 | 160.4072
5.5 | 1.127 | 0.00706 | -0.0683 | 159.6317
6.5 | 1.2694 | 0.00831 | -0.0666 | 152.7557
7 | 1.331 | 0.00886 | -0.0633 | 150.2257
7.5 | 1.3933 | 0.00947 | -0.0599 | 147.1278
8 | 1.4536 | 0.01017 | -0.0559 | 142.9302
8.5 | 1.5062 | 0.011 | -0.0504 | 136.9273
9 | 1.5555 | 0.01196 | -0.0444 | 130.0585
9.5 | 1.6053 | 0.01312 | -0.0385 | 122.3552
10 | 1.6552 | 0.0145 | -0.0329 | 114.1517
10.5 | 1.7043 | 0.01618 | -0.0273 | 105.3337
11 | 1.7493 | 0.01837 | -0.0216 | 95.2259
11.5 | 1.7824 | 0.02161 | -0.0156 | 82.4803
12 | 1.7859 | 0.02701 | -0.0093 | 66.12
12.5 | 1.7613 | 0.03459 | -0.0044 | 50.9193

## 121. Re 14M Mach 0.00 (1)
BIGFOIL.COM POLAR EXPORT
GA 30A412
GA 30A412 |  |  |  | Cl Max: | 1.677 | at alpha= | 13.5 | deg
JavaFoil+Calcfoil stall+Eppler ext transition |  |  |  | L/D Max: | 110.638 | at alpha= | 8.5 | deg
Re: | 14000000 |  |  | Cd Min: | 0.00832 | at alpha= | -2 | deg
Mach: | 0 |  |  | Cl=0 at alpha= | -2.9836 | deg
|  |  |  | @ Cl=0.1, Cd= | 0.0083462
|  |  |  | @ Cl=0.4, Cd= | 0.0084102
|  |  |  | @ Cl=0.6, Cd= | 0.0087827
alpha (deg) | Cl | Cd | Cm | Cl/Cd
-16.5 | -0.663 | 0.10763 | -0.028 | -6.16
-16 | -0.673 | 0.10142 | -0.029 | -6.637
-15.5 | -0.687 | 0.0891 | -0.032 | -7.711
-15 | -0.693 | 0.0851 | -0.032 | -8.138
-14.5 | -0.699 | 0.07787 | -0.033 | -8.982
-14 | -0.705 | 0.07024 | -0.035 | -10.034
-13.5 | -0.711 | 0.0607 | -0.037 | -11.715
-13 | -0.716 | 0.05136 | -0.039 | -13.937
-12.5 | -0.72 | 0.04172 | -0.041 | -17.26
-12 | -0.727 | 0.03085 | -0.044 | -23.557
-11.5 | -0.772 | 0.01394 | -0.05 | -55.372
-11 | -0.763 | 0.01187 | -0.051 | -64.264
-10.5 | -0.738 | 0.01125 | -0.052 | -65.614
-10 | -0.709 | 0.01074 | -0.052 | -65.97
-9.5 | -0.676 | 0.01018 | -0.053 | -66.36
-9 | -0.639 | 0.00987 | -0.054 | -64.706
-8.5 | -0.598 | 0.00954 | -0.054 | -62.732
-8 | -0.554 | 0.00918 | -0.055 | -60.398
-7.5 | -0.507 | 0.00944 | -0.055 | -53.776
-7 | -0.458 | 0.00886 | -0.056 | -51.685
-6.5 | -0.406 | 0.00893 | -0.057 | -45.471
-6 | -0.352 | 0.0085 | -0.057 | -41.404
-5.5 | -0.296 | 0.00853 | -0.058 | -34.714
-5 | -0.239 | 0.00854 | -0.059 | -28.006
-4.5 | -0.181 | 0.00834 | -0.059 | -21.669
-4 | -0.122 | 0.00849 | -0.06 | -14.323
-3.5 | -0.062 | 0.00844 | -0.06 | -7.319
-3 | -0.002 | 0.00853 | -0.061 | -0.178
-2.5 | 0.059 | 0.0084 | -0.062 | 7.021
-2 | 0.12 | 0.00832 | -0.062 | 14.389
-1.5 | 0.18 | 0.00838 | -0.063 | 21.541
-1 | 0.241 | 0.00841 | -0.064 | 28.681
-0.5 | 0.302 | 0.00839 | -0.064 | 36.004
0 | 0.365 | 0.00837 | -0.065 | 43.613
0.5 | 0.426 | 0.00844 | -0.066 | 50.468
1 | 0.487 | 0.00852 | -0.066 | 57.12
1.5 | 0.548 | 0.00867 | -0.067 | 63.197
2 | 0.608 | 0.0088 | -0.068 | 69.116
2.5 | 0.669 | 0.00894 | -0.068 | 74.824
3 | 0.73 | 0.00914 | -0.069 | 79.804
3.5 | 0.79 | 0.00942 | -0.07 | 83.883
4 | 0.85 | 0.00939 | -0.07 | 90.52
4.5 | 0.909 | 0.00971 | -0.071 | 93.669
5 | 0.969 | 0.00993 | -0.072 | 97.559
5.5 | 1.027 | 0.01046 | -0.072 | 98.204
6 | 1.085 | 0.01086 | -0.073 | 99.913
6.5 | 1.142 | 0.0113 | -0.073 | 101.037
7 | 1.198 | 0.011 | -0.074 | 108.875
7.5 | 1.251 | 0.01138 | -0.075 | 110.009
8 | 1.304 | 0.01191 | -0.075 | 109.491
8.5 | 1.353 | 0.01223 | -0.076 | 110.638
9 | 1.4 | 0.01275 | -0.076 | 109.794
9.5 | 1.445 | 0.0134 | -0.077 | 107.851
10 | 1.486 | 0.01396 | -0.078 | 106.479
10.5 | 1.524 | 0.01455 | -0.078 | 104.766
11 | 1.559 | 0.01518 | -0.079 | 102.761
11.5 | 1.591 | 0.01584 | -0.08 | 100.408
12 | 1.618 | 0.01655 | -0.08 | 97.789
12.5 | 1.642 | 0.01734 | -0.081 | 94.685
13 | 1.661 | 0.01809 | -0.081 | 91.845
13.5 | 1.677 | 0.01901 | -0.082 | 88.213
14 | 1.654 | 0.0206 | -0.081 | 80.322
14.5 | 1.644 | 0.02189 | -0.081 | 75.119
15 | 1.627 | 0.0236 | -0.081 | 68.945
15.5 | 1.606 | 0.02541 | -0.081 | 63.191
16 | 1.578 | 0.0278 | -0.081 | 56.766
16.5 | 1.547 | 0.03028 | -0.081 | 51.088
17 | 1.511 | 0.03353 | -0.081 | 45.051
17.5 | 1.473 | 0.03671 | -0.081 | 40.123
18 | 1.432 | 0.04036 | -0.081 | 35.479
18.5 | 1.385 | 0.04629 | -0.08 | 29.915

## 122. Re 14M Mach 0.00 (2)
BIGFOIL.COM POLAR EXPORT
GA 30A412
GA 30A412 |  |  |  | Cl Max: | 2.0071 | at alpha= | 20 | deg
XFOIL ncrit=9 |  |  |  | L/D Max: | 157.685 | at alpha= | 6 | deg
Re: | 14000000 |  |  | Cd Min: | 0.0429 | at alpha= | 20 | deg
Mach: | 0 |  |  | Cl=0 at alpha= | -2.9552 | deg
|  |  |  | @ Cl=0.1, Cd= | 0.0050969
|  |  |  | @ Cl=0.4, Cd= | 0.0050748
|  |  |  | @ Cl=0.6, Cd= | 0.0054018
alpha (deg) | Cl | Cd | Cm | Cl/Cd
-20 | -1.731 | 0.02419 | -0.0841 | -71.5585
-19.5 | -1.721 | 0.02222 | -0.0794 | -77.4527
-19 | -1.6934 | 0.02055 | -0.0768 | -82.4039
-18.5 | -1.6592 | 0.01912 | -0.0748 | -86.7782
-18 | -1.6203 | 0.0179 | -0.0731 | -90.5196
-17.5 | -1.5786 | 0.01683 | -0.0716 | -93.7968
-17 | -1.5345 | 0.01588 | -0.0703 | -96.631
-16.5 | -1.489 | 0.01503 | -0.0691 | -99.0685
-15.5 | -1.3841 | 0.01347 | -0.0692 | -102.7543
-15 | -1.3357 | 0.01282 | -0.0681 | -104.1888
-14.5 | -1.2871 | 0.01223 | -0.067 | -105.2412
-14 | -1.2367 | 0.0117 | -0.0662 | -105.7009
-13 | -1.1329 | 0.01069 | -0.065 | -105.9775
-12.5 | -1.0804 | 0.01018 | -0.0645 | -106.1297
-12 | -1.027 | 0.00969 | -0.0642 | -105.9856
-11.5 | -0.9731 | 0.00923 | -0.0638 | -105.428
-11 | -0.9186 | 0.00881 | -0.0636 | -104.2679
-10 | -0.8077 | 0.00813 | -0.0634 | -99.3481
-9.5 | -0.7516 | 0.00783 | -0.0633 | -95.9898
-9 | -0.6954 | 0.0075 | -0.0633 | -92.72
-8.5 | -0.6391 | 0.0072 | -0.0633 | -88.7639
-8 | -0.5824 | 0.00695 | -0.0634 | -83.7986
-7.5 | -0.5255 | 0.00673 | -0.0634 | -78.0832
-7 | -0.4684 | 0.00649 | -0.0635 | -72.1726
-6.5 | -0.4109 | 0.00629 | -0.0637 | -65.3259
-6 | -0.3534 | 0.00609 | -0.0639 | -58.0296
-5.5 | -0.2956 | 0.00593 | -0.0641 | -49.8482
-5 | -0.2377 | 0.00577 | -0.0643 | -41.1958
-4.5 | -0.1797 | 0.00563 | -0.0646 | -31.9183
-4 | -0.1216 | 0.00552 | -0.0649 | -22.029
-3.5 | -0.0635 | 0.00541 | -0.0652 | -11.7375
-3 | -0.0052 | 0.00529 | -0.0655 | -0.98299
-2.5 | 0.0528 | 0.00517 | -0.0658 | 10.2128
-2 | 0.1109 | 0.00508 | -0.0661 | 21.8307
-1.5 | 0.1686 | 0.00504 | -0.0663 | 33.4524
-1 | 0.2262 | 0.005 | -0.0666 | 45.24
-0.5 | 0.2835 | 0.00502 | -0.0668 | 56.4741
0 | 0.3407 | 0.00503 | -0.067 | 67.7336
0.5 | 0.3973 | 0.00507 | -0.0672 | 78.3629
1 | 0.454 | 0.00517 | -0.0674 | 87.8143
2.5 | 0.6241 | 0.00544 | -0.068 | 114.7243
3 | 0.6798 | 0.00565 | -0.0681 | 120.3186
3.5 | 0.7362 | 0.0058 | -0.0682 | 126.931
4 | 0.7918 | 0.006 | -0.0683 | 131.9667
4.5 | 0.8464 | 0.00607 | -0.0683 | 139.4399
5 | 0.8979 | 0.00582 | -0.0677 | 154.2784
5.5 | 0.9493 | 0.00605 | -0.0668 | 156.9091
6 | 1.0013 | 0.00635 | -0.066 | 157.685
6.5 | 1.0555 | 0.00675 | -0.0659 | 156.3704
7 | 1.1154 | 0.00713 | -0.0672 | 156.4376
7.5 | 1.1744 | 0.00751 | -0.0682 | 156.3782
8 | 1.2249 | 0.00788 | -0.0674 | 155.4442
8.5 | 1.2762 | 0.00828 | -0.0668 | 154.1304
9 | 1.3274 | 0.0087 | -0.0662 | 152.5747
9.5 | 1.378 | 0.00915 | -0.0656 | 150.6011
10 | 1.4281 | 0.00963 | -0.0649 | 148.297
10.5 | 1.4771 | 0.01014 | -0.0641 | 145.6706
11 | 1.5258 | 0.01064 | -0.0633 | 143.4023
11.5 | 1.5731 | 0.01118 | -0.0622 | 140.7066
12 | 1.6189 | 0.01177 | -0.061 | 137.5446
12.5 | 1.664 | 0.01233 | -0.0597 | 134.9554
13 | 1.7067 | 0.01297 | -0.058 | 131.5883
13.5 | 1.7436 | 0.01368 | -0.0552 | 127.4561
14 | 1.7769 | 0.01439 | -0.0519 | 123.4816
14.5 | 1.8079 | 0.01532 | -0.0486 | 118.0091
15 | 1.8368 | 0.01643 | -0.0453 | 111.7955
15.5 | 1.8667 | 0.01758 | -0.0426 | 106.1832
16 | 1.8932 | 0.01902 | -0.0397 | 99.5373
16.5 | 1.9155 | 0.02087 | -0.0368 | 91.7825
17 | 1.9379 | 0.02284 | -0.0343 | 84.8468
17.5 | 1.9588 | 0.02503 | -0.032 | 78.2581
18 | 1.9752 | 0.02772 | -0.0298 | 71.2554
18.5 | 1.9858 | 0.03098 | -0.0277 | 64.0994
19 | 1.9945 | 0.03462 | -0.0259 | 57.6112
19.5 | 2.0024 | 0.03849 | -0.0245 | 52.0239
20 | 2.0071 | 0.0429 | -0.0235 | 46.7855

## 123. Re 14M Mach 0.10 (1)
BIGFOIL.COM POLAR EXPORT
GA 30A412
GA 30A412 |  |  |  | Cl Max: | 1.67 | at alpha= | 13.5 | deg
JavaFoil+Calcfoil stall+Eppler ext transition |  |  |  | L/D Max: | 110.483 | at alpha= | 8.5 | deg
Re: | 14000000 |  |  | Cd Min: | 0.0083 | at alpha= | -4.5 | deg
Mach: | 0.1 |  |  | Cl=0 at alpha= | -2.9836 | deg
|  |  |  | @ Cl=0.1, Cd= | 0.0083725
|  |  |  | @ Cl=0.4, Cd= | 0.0084633
|  |  |  | @ Cl=0.6, Cd= | 0.0087839
alpha (deg) | Cl | Cd | Cm | Cl/Cd
-16 | -0.639 | 0.10438 | -0.029 | -6.122
-15.5 | -0.654 | 0.09361 | -0.031 | -6.988
-15 | -0.662 | 0.09063 | -0.031 | -7.302
-14.5 | -0.673 | 0.0818 | -0.032 | -8.222
-14 | -0.68 | 0.07448 | -0.034 | -9.132
-13.5 | -0.688 | 0.0657 | -0.036 | -10.465
-13 | -0.694 | 0.05639 | -0.038 | -12.306
-12.5 | -0.699 | 0.04711 | -0.04 | -14.835
-12 | -0.706 | 0.0362 | -0.043 | -19.494
-11.5 | -0.742 | 0.01761 | -0.048 | -42.147
-11 | -0.756 | 0.01209 | -0.051 | -62.542
-10.5 | -0.733 | 0.01143 | -0.052 | -64.172
-10 | -0.706 | 0.0108 | -0.053 | -65.369
-9.5 | -0.674 | 0.01034 | -0.053 | -65.177
-9 | -0.638 | 0.00994 | -0.054 | -64.196
-8.5 | -0.598 | 0.0095 | -0.054 | -62.976
-8 | -0.555 | 0.00925 | -0.055 | -59.991
-7.5 | -0.509 | 0.00937 | -0.056 | -54.272
-7 | -0.459 | 0.00882 | -0.056 | -52.07
-6.5 | -0.407 | 0.00901 | -0.057 | -45.202
-6 | -0.353 | 0.00843 | -0.058 | -41.931
-5.5 | -0.298 | 0.00849 | -0.058 | -35.026
-5 | -0.24 | 0.00861 | -0.059 | -27.887
-4.5 | -0.182 | 0.0083 | -0.06 | -21.885
-4 | -0.122 | 0.00847 | -0.06 | -14.415
-3.5 | -0.062 | 0.00847 | -0.061 | -7.324
-3 | -0.002 | 0.00851 | -0.061 | -0.179
-2.5 | 0.059 | 0.00848 | -0.062 | 6.99
-2 | 0.12 | 0.00832 | -0.063 | 14.446
-1.5 | 0.181 | 0.00843 | -0.063 | 21.509
-1 | 0.242 | 0.00848 | -0.064 | 28.585
-0.5 | 0.303 | 0.00837 | -0.065 | 36.256
0 | 0.367 | 0.00842 | -0.065 | 43.563
0.5 | 0.428 | 0.0085 | -0.066 | 50.323
1 | 0.489 | 0.00858 | -0.067 | 56.993
1.5 | 0.55 | 0.00862 | -0.067 | 63.848
2 | 0.611 | 0.00882 | -0.068 | 69.363
2.5 | 0.672 | 0.00896 | -0.069 | 75.05
3 | 0.733 | 0.00916 | -0.069 | 80.077
3.5 | 0.794 | 0.00938 | -0.07 | 84.653
4 | 0.854 | 0.00969 | -0.071 | 88.099
4.5 | 0.914 | 0.00976 | -0.071 | 93.614
5 | 0.973 | 0.00999 | -0.072 | 97.475
5.5 | 1.032 | 0.01056 | -0.073 | 97.781
6 | 1.091 | 0.01089 | -0.073 | 100.124
6.5 | 1.147 | 0.0114 | -0.074 | 100.682
7 | 1.203 | 0.01104 | -0.074 | 108.927
7.5 | 1.257 | 0.01146 | -0.075 | 109.659
8 | 1.309 | 0.01196 | -0.076 | 109.456
8.5 | 1.359 | 0.0123 | -0.076 | 110.483
9 | 1.406 | 0.01284 | -0.077 | 109.477
9.5 | 1.45 | 0.01354 | -0.078 | 107.032
10 | 1.491 | 0.01409 | -0.078 | 105.804
10.5 | 1.528 | 0.0147 | -0.079 | 103.982
11 | 1.562 | 0.01536 | -0.079 | 101.684
11.5 | 1.592 | 0.01603 | -0.08 | 99.348
12 | 1.618 | 0.01684 | -0.081 | 96.108
12.5 | 1.64 | 0.01758 | -0.081 | 93.26
13 | 1.657 | 0.01838 | -0.082 | 90.197
13.5 | 1.67 | 0.01938 | -0.082 | 86.186
14 | 1.642 | 0.02108 | -0.081 | 77.902
14.5 | 1.628 | 0.02248 | -0.081 | 72.448
15 | 1.607 | 0.02435 | -0.081 | 66.002
15.5 | 1.58 | 0.02652 | -0.081 | 59.573
16 | 1.548 | 0.02884 | -0.081 | 53.681
16.5 | 1.511 | 0.03168 | -0.081 | 47.701
17 | 1.47 | 0.03518 | -0.081 | 41.78
17.5 | 1.426 | 0.03873 | -0.081 | 36.829
18 | 1.378 | 0.04365 | -0.081 | 31.563
18.5 | 1.325 | 0.0501 | -0.08 | 26.453

## 124. Re 14M Mach 0.10 (2)
BIGFOIL.COM POLAR EXPORT
GA 30A412
GA 30A412 |  |  |  | Cl Max: | 1.9978 | at alpha= | 20 | deg
XFOIL ncrit=9 |  |  |  | L/D Max: | 157.931 | at alpha= | 6 | deg
Re: | 14000000 |  |  | Cd Min: | 0.0466 | at alpha= | 20 | deg
Mach: | 0.1 |  |  | Cl=0 at alpha= | -2.9546 | deg
|  |  |  | @ Cl=0.1, Cd= | 0.0050977
|  |  |  | @ Cl=0.4, Cd= | 0.0050704
|  |  |  | @ Cl=0.6, Cd= | 0.0053809
alpha (deg) | Cl | Cd | Cm | Cl/Cd
-20 | -1.6905 | 0.02953 | -0.0907 | -57.2469
-19.5 | -1.6945 | 0.02542 | -0.0891 | -66.6601
-19 | -1.6896 | 0.02298 | -0.0843 | -73.5248
-18.5 | -1.6646 | 0.0211 | -0.0811 | -78.891
-18 | -1.6302 | 0.01952 | -0.0788 | -83.5143
-17.5 | -1.5915 | 0.01812 | -0.0767 | -87.8311
-17 | -1.5493 | 0.0169 | -0.0749 | -91.6746
-16.5 | -1.5045 | 0.01584 | -0.0733 | -94.9811
-16 | -1.454 | 0.01488 | -0.0726 | -97.7151
-15.5 | -1.3999 | 0.01402 | -0.0725 | -99.8502
-15 | -1.3507 | 0.01328 | -0.0713 | -101.7093
-14.5 | -1.3016 | 0.01262 | -0.0698 | -103.1379
-14 | -1.2505 | 0.01203 | -0.0687 | -103.9485
-13.5 | -1.1981 | 0.01148 | -0.0679 | -104.3641
-12.5 | -1.0914 | 0.01045 | -0.0665 | -104.4402
-12 | -1.0373 | 0.00992 | -0.066 | -104.5665
-11.5 | -0.9826 | 0.00943 | -0.0655 | -104.1994
-11 | -0.9275 | 0.00896 | -0.0651 | -103.5156
-10.5 | -0.8717 | 0.00856 | -0.0648 | -101.8341
-10 | -0.8153 | 0.00821 | -0.0646 | -99.3057
-9.5 | -0.7585 | 0.0079 | -0.0644 | -96.0127
-9 | -0.7015 | 0.00759 | -0.0643 | -92.4242
-8.5 | -0.6446 | 0.00726 | -0.0642 | -88.7879
-8 | -0.5874 | 0.007 | -0.0642 | -83.9143
-7.5 | -0.5298 | 0.00678 | -0.0642 | -78.1416
-7 | -0.4721 | 0.00652 | -0.0642 | -72.408
-6.5 | -0.4141 | 0.00632 | -0.0643 | -65.5222
-6 | -0.3561 | 0.00611 | -0.0645 | -58.2815
-5.5 | -0.2979 | 0.00595 | -0.0646 | -50.0672
-5 | -0.2395 | 0.00578 | -0.0648 | -41.436
-4.5 | -0.181 | 0.00564 | -0.0651 | -32.0922
-4 | -0.1225 | 0.00553 | -0.0653 | -22.1519
-3.5 | -0.064 | 0.00541 | -0.0656 | -11.8299
-3 | -0.0053 | 0.0053 | -0.0659 | -1
-2.5 | 0.0531 | 0.00517 | -0.0662 | 10.2708
-2 | 0.1115 | 0.00508 | -0.0664 | 21.9488
-1.5 | 0.1697 | 0.00504 | -0.0667 | 33.6706
-1 | 0.2276 | 0.00501 | -0.067 | 45.4291
-0.5 | 0.2852 | 0.00502 | -0.0672 | 56.8127
0 | 0.3428 | 0.00503 | -0.0674 | 68.1511
0.5 | 0.3998 | 0.00507 | -0.0676 | 78.856
1 | 0.4568 | 0.00517 | -0.0677 | 88.3559
2 | 0.5714 | 0.00531 | -0.0682 | 107.6083
2.5 | 0.6279 | 0.00545 | -0.0683 | 115.211
3 | 0.6839 | 0.00566 | -0.0684 | 120.8304
3.5 | 0.7407 | 0.00581 | -0.0685 | 127.4871
4 | 0.7966 | 0.00601 | -0.0686 | 132.5458
4.5 | 0.8515 | 0.00609 | -0.0685 | 139.8194
5 | 0.9034 | 0.00583 | -0.0679 | 154.9571
5.5 | 0.9551 | 0.00607 | -0.0669 | 157.3476
6 | 1.0076 | 0.00638 | -0.0662 | 157.931
6.5 | 1.0623 | 0.00679 | -0.066 | 156.4507
7 | 1.1227 | 0.00717 | -0.0672 | 156.583
7.5 | 1.1817 | 0.00755 | -0.0682 | 156.5166
8 | 1.2327 | 0.00793 | -0.0673 | 155.4477
8.5 | 1.2845 | 0.00833 | -0.0666 | 154.2017
9 | 1.3361 | 0.00877 | -0.066 | 152.3489
9.5 | 1.3871 | 0.00923 | -0.0652 | 150.2817
10 | 1.4374 | 0.00973 | -0.0644 | 147.7287
10.5 | 1.4867 | 0.01025 | -0.0635 | 145.0439
11 | 1.5354 | 0.01078 | -0.0625 | 142.4304
11.5 | 1.5833 | 0.01132 | -0.0613 | 139.8675
12 | 1.6289 | 0.01195 | -0.0598 | 136.3096
12.5 | 1.6742 | 0.01252 | -0.0583 | 133.722
13 | 1.7155 | 0.01322 | -0.0562 | 129.7655
13.5 | 1.7502 | 0.01393 | -0.0528 | 125.6425
14 | 1.7836 | 0.01474 | -0.0494 | 121.0041
14.5 | 1.8137 | 0.0158 | -0.0459 | 114.7911
15 | 1.8437 | 0.01695 | -0.0427 | 108.7729
15.5 | 1.873 | 0.01826 | -0.0399 | 102.5739
16 | 1.8975 | 0.01996 | -0.0368 | 95.0651
16.5 | 1.9195 | 0.02197 | -0.0339 | 87.3691
17 | 1.9422 | 0.0241 | -0.0315 | 80.5892
17.5 | 1.9602 | 0.02667 | -0.0291 | 73.4983
18 | 1.9726 | 0.02986 | -0.0268 | 66.0616
18.5 | 1.9822 | 0.03342 | -0.0248 | 59.3118
19 | 1.9921 | 0.03715 | -0.0233 | 53.6231
19.5 | 1.9976 | 0.0415 | -0.022 | 48.1349
20 | 1.9978 | 0.0466 | -0.0211 | 42.8712

## 125. Re 14M Mach 0.25 (1)
BIGFOIL.COM POLAR EXPORT
GA 30A412
GA 30A412 |  |  |  | Cl Max: | 1.612 | at alpha= | 12.5 | deg
JavaFoil+Calcfoil stall+Eppler ext transition |  |  |  | L/D Max: | 108.369 | at alpha= | 7.5 | deg
Re: | 14000000 |  |  | Cd Min: | 0.00838 | at alpha= | -2 | deg
Mach: | 0.25 |  |  | Cl=0 at alpha= | -2.9841 | deg
|  |  |  | @ Cl=0.1, Cd= | 0.0084371
|  |  |  | @ Cl=0.4, Cd= | 0.0085057
|  |  |  | @ Cl=0.6, Cd= | 0.0088278
alpha (deg) | Cl | Cd | Cm | Cl/Cd
-15 | -0.418 | 0.10481 | -0.028 | -3.991
-14.5 | -0.456 | 0.09835 | -0.028 | -4.635
-14 | -0.489 | 0.09227 | -0.029 | -5.301
-13.5 | -0.518 | 0.08593 | -0.03 | -6.027
-13 | -0.543 | 0.07924 | -0.032 | -6.848
-12.5 | -0.563 | 0.07204 | -0.034 | -7.82
-12 | -0.579 | 0.06447 | -0.036 | -8.988
-11.5 | -0.595 | 0.05343 | -0.039 | -11.145
-11 | -0.618 | 0.03657 | -0.044 | -16.906
-10.5 | -0.671 | 0.01505 | -0.052 | -44.591
-10 | -0.677 | 0.01179 | -0.054 | -57.416
-9.5 | -0.656 | 0.01103 | -0.055 | -59.473
-9 | -0.629 | 0.0104 | -0.055 | -60.442
-8.5 | -0.595 | 0.00991 | -0.056 | -60.092
-8 | -0.557 | 0.00948 | -0.057 | -58.69
-7.5 | -0.513 | 0.0093 | -0.057 | -55.166
-7 | -0.466 | 0.00903 | -0.058 | -51.581
-6.5 | -0.415 | 0.00878 | -0.059 | -47.197
-6 | -0.361 | 0.00865 | -0.059 | -41.663
-5.5 | -0.304 | 0.0086 | -0.06 | -35.367
-5 | -0.246 | 0.0087 | -0.06 | -28.28
-4.5 | -0.186 | 0.0086 | -0.061 | -21.651
-4 | -0.125 | 0.00853 | -0.062 | -14.692
-3.5 | -0.064 | 0.00857 | -0.062 | -7.436
-3 | -0.002 | 0.00857 | -0.063 | -0.183
-2.5 | 0.061 | 0.00853 | -0.064 | 7.138
-2 | 0.124 | 0.00838 | -0.064 | 14.736
-1.5 | 0.186 | 0.0085 | -0.065 | 21.928
-1 | 0.249 | 0.0084 | -0.066 | 29.669
-0.5 | 0.312 | 0.00839 | -0.066 | 37.162
0 | 0.377 | 0.00844 | -0.067 | 44.637
0.5 | 0.44 | 0.00862 | -0.068 | 51.046
1 | 0.503 | 0.0087 | -0.068 | 57.802
1.5 | 0.565 | 0.00875 | -0.069 | 64.641
2 | 0.628 | 0.00889 | -0.07 | 70.643
2.5 | 0.691 | 0.0091 | -0.07 | 75.903
3 | 0.753 | 0.00927 | -0.071 | 81.275
3.5 | 0.815 | 0.00928 | -0.072 | 87.898
4 | 0.877 | 0.00993 | -0.072 | 88.332
4.5 | 0.939 | 0.0099 | -0.073 | 94.833
5 | 0.999 | 0.01014 | -0.074 | 98.554
5.5 | 1.06 | 0.0108 | -0.075 | 98.128
6 | 1.119 | 0.01118 | -0.075 | 100.097
6.5 | 1.177 | 0.01152 | -0.076 | 102.174
7 | 1.233 | 0.01142 | -0.076 | 108.035
7.5 | 1.288 | 0.01188 | -0.077 | 108.369
8 | 1.34 | 0.01244 | -0.078 | 107.692
8.5 | 1.388 | 0.0129 | -0.078 | 107.628
9 | 1.433 | 0.01356 | -0.079 | 105.683
9.5 | 1.474 | 0.01428 | -0.08 | 103.21
10 | 1.511 | 0.01493 | -0.08 | 101.181
10.5 | 1.543 | 0.01568 | -0.081 | 98.347
11 | 1.569 | 0.01641 | -0.082 | 95.597
11.5 | 1.59 | 0.01723 | -0.082 | 92.29
12 | 1.604 | 0.01822 | -0.083 | 88.025
12.5 | 1.612 | 0.0192 | -0.083 | 83.967
13 | 1.577 | 0.02113 | -0.082 | 74.639
13.5 | 1.563 | 0.02274 | -0.082 | 68.707
14 | 1.539 | 0.02492 | -0.082 | 61.754
14.5 | 1.492 | 0.02734 | -0.082 | 54.57
15 | 1.434 | 0.03047 | -0.082 | 47.054
15.5 | 1.368 | 0.03394 | -0.082 | 40.31
16 | 1.291 | 0.03911 | -0.081 | 33.006
16.5 | 1.206 | 0.04552 | -0.08 | 26.49
17 | 1.107 | 0.05719 | -0.079 | 19.363
17.5 | 0.993 | 0.07923 | -0.074 | 12.531

## 126. Re 14M Mach 0.25 (2)
BIGFOIL.COM POLAR EXPORT
GA 30A412
GA 30A412 |  |  |  | Cl Max: | 1.9583 | at alpha= | 18 | deg
XFOIL ncrit=9 |  |  |  | L/D Max: | 159.069 | at alpha= | 6 | deg
Re: | 14000000 |  |  | Cd Min: | 0.20439 | at alpha= | -20 | deg
Mach: | 0.25 |  |  | Cl=0 at alpha= | -2.9514 | deg
|  |  |  | @ Cl=0.1, Cd= | 0.0051353
|  |  |  | @ Cl=0.4, Cd= | 0.0050732
|  |  |  | @ Cl=0.6, Cd= | 0.0053711
alpha (deg) | Cl | Cd | Cm | Cl/Cd
-20 | -0.7582 | 0.20439 | 0.0265 | -3.7096
-19.5 | -0.7616 | 0.19251 | 0.0193 | -3.9562
-19 | -0.7686 | 0.18049 | 0.012 | -4.2584
-18.5 | -0.7844 | 0.16712 | 0.0039 | -4.6936
-18 | -0.8154 | 0.15141 | -0.0056 | -5.3854
-17.5 | -1.0332 | 0.10577 | -0.0368 | -9.7684
-17 | -1.3413 | 0.0568 | -0.0741 | -23.6144
-16.5 | -1.4337 | 0.03164 | -0.1018 | -45.3129
-16 | -1.4589 | 0.02592 | -0.0994 | -56.2847
-15.5 | -1.4472 | 0.02212 | -0.0952 | -65.425
-15 | -1.4094 | 0.0191 | -0.0928 | -73.7906
-14.5 | -1.3684 | 0.01699 | -0.0891 | -80.5415
-14 | -1.3211 | 0.01538 | -0.0858 | -85.8973
-13.5 | -1.2687 | 0.01407 | -0.0831 | -90.1706
-13 | -1.2132 | 0.01301 | -0.0808 | -93.2513
-12.5 | -1.1558 | 0.01214 | -0.0788 | -95.2059
-12 | -1.0972 | 0.01138 | -0.0771 | -96.4148
-11.5 | -1.0378 | 0.01072 | -0.0756 | -96.8097
-11 | -0.9786 | 0.01 | -0.0741 | -97.86
-10.5 | -0.9189 | 0.00937 | -0.0729 | -98.0683
-10 | -0.8587 | 0.00883 | -0.0718 | -97.248
-9.5 | -0.7981 | 0.00838 | -0.0709 | -95.2387
-9 | -0.7372 | 0.00799 | -0.0701 | -92.2653
-8.5 | -0.6761 | 0.00765 | -0.0695 | -88.3791
-8 | -0.6153 | 0.00731 | -0.0689 | -84.1724
-7.5 | -0.5546 | 0.007 | -0.0685 | -79.2286
-7 | -0.4935 | 0.00675 | -0.0682 | -73.1111
-6.5 | -0.4327 | 0.00646 | -0.0679 | -66.9814
-6 | -0.3716 | 0.00625 | -0.0677 | -59.456
-5.5 | -0.3107 | 0.00605 | -0.0676 | -51.3554
-5 | -0.2497 | 0.00586 | -0.0676 | -42.6109
-4.5 | -0.1886 | 0.00571 | -0.0677 | -33.0298
-4 | -0.1277 | 0.00557 | -0.0678 | -22.9264
-3.5 | -0.0669 | 0.00545 | -0.0679 | -12.2752
-3 | -0.0059 | 0.00532 | -0.0682 | -1.109
-2.5 | 0.0548 | 0.00521 | -0.0684 | 10.5182
-2 | 0.1153 | 0.00511 | -0.0686 | 22.5636
-1.5 | 0.1754 | 0.00505 | -0.0688 | 34.7327
-1 | 0.2353 | 0.00502 | -0.069 | 46.8725
-0.5 | 0.2949 | 0.00503 | -0.0692 | 58.6282
0 | 0.3544 | 0.00505 | -0.0694 | 70.1782
0.5 | 0.4134 | 0.00508 | -0.0695 | 81.378
1 | 0.4721 | 0.00519 | -0.0696 | 90.9634
1.5 | 0.5315 | 0.00523 | -0.0698 | 101.6252
2 | 0.5905 | 0.00535 | -0.07 | 110.3738
2.5 | 0.6491 | 0.00548 | -0.0701 | 118.4489
3 | 0.7068 | 0.00572 | -0.07 | 123.5664
3.5 | 0.7656 | 0.00588 | -0.0701 | 130.2041
4 | 0.8234 | 0.0061 | -0.07 | 134.9836
4.5 | 0.8802 | 0.0062 | -0.0697 | 141.9677
5 | 0.9336 | 0.00595 | -0.0688 | 156.9076
5.5 | 0.9874 | 0.00621 | -0.0677 | 159.0016
6 | 1.0419 | 0.00655 | -0.0667 | 159.0687
6.5 | 1.1001 | 0.00699 | -0.0666 | 157.382
7 | 1.1627 | 0.00743 | -0.0675 | 156.4872
7.5 | 1.2218 | 0.00784 | -0.0675 | 155.8418
8 | 1.2758 | 0.00823 | -0.0664 | 155.0182
8.5 | 1.3298 | 0.0087 | -0.0653 | 152.8506
9 | 1.3833 | 0.0092 | -0.0641 | 150.3587
9.5 | 1.4363 | 0.00973 | -0.0628 | 147.6156
10 | 1.4883 | 0.0103 | -0.0612 | 144.4951
10.5 | 1.5392 | 0.0109 | -0.0595 | 141.211
11 | 1.5887 | 0.01153 | -0.0575 | 137.7884
11.5 | 1.6359 | 0.01224 | -0.0551 | 133.652
12 | 1.6804 | 0.01291 | -0.0522 | 130.1627
12.5 | 1.7155 | 0.01377 | -0.0477 | 124.5824
13 | 1.7524 | 0.0147 | -0.0439 | 119.2109
13.5 | 1.787 | 0.01584 | -0.04 | 112.8157
14 | 1.8176 | 0.01732 | -0.036 | 104.9423
14.5 | 1.8491 | 0.0189 | -0.0326 | 97.836
15 | 1.8748 | 0.02102 | -0.029 | 89.1912
15.5 | 1.8989 | 0.02342 | -0.0258 | 81.0803
16 | 1.9205 | 0.02617 | -0.0229 | 73.3856
16.5 | 1.935 | 0.02965 | -0.0201 | 65.2614
17 | 1.9467 | 0.03349 | -0.0176 | 58.1278
17.5 | 1.9562 | 0.03779 | -0.0156 | 51.765
18 | 1.9583 | 0.04297 | -0.0139 | 45.5737
18.5 | 1.9534 | 0.04911 | -0.0129 | 39.776
19 | 1.9445 | 0.05594 | -0.0125 | 34.7605
19.5 | 1.9335 | 0.06324 | -0.0126 | 30.574
20 | 1.9177 | 0.07137 | -0.0135 | 26.8698

## 127. Re 14M Mach 0.50 (1)
BIGFOIL.COM POLAR EXPORT
GA 30A412
GA 30A412 |  |  |  | Cl Max: | 1.466 | at alpha= | 8.5 | deg
JavaFoil+Calcfoil stall+Eppler ext transition |  |  |  | L/D Max: | 100.569 | at alpha= | 6 | deg
Re: | 14000000 |  |  | Cd Min: | 0.00859 | at alpha= | -2.5 | deg
Mach: | 0.5 |  |  | Cl=0 at alpha= | -2.9857 | deg
|  |  |  | @ Cl=0.1, Cd= | 0.0086037
|  |  |  | @ Cl=0.4, Cd= | 0.0087827
|  |  |  | @ Cl=0.6, Cd= | 0.0091194
alpha (deg) | Cl | Cd | Cm | Cl/Cd
-20 | -0.955 | 0.17305 | -0.03 | -5.517
-19.5 | -0.927 | 0.16778 | -0.03 | -5.523
-19 | -0.898 | 0.16316 | -0.03 | -5.505
-18.5 | -0.87 | 0.15952 | -0.03 | -5.456
-18 | -0.843 | 0.1563 | -0.03 | -5.394
-17.5 | -0.816 | 0.14414 | -0.03 | -5.66
-17 | -0.789 | 0.13942 | -0.031 | -5.658
-16.5 | -0.764 | 0.12549 | -0.032 | -6.086
-16 | -0.736 | 0.1169 | -0.033 | -6.3
-15.5 | -0.708 | 0.11185 | -0.033 | -6.334
-15 | -0.68 | 0.10668 | -0.033 | -6.374
-14.5 | -0.652 | 0.10114 | -0.033 | -6.443
-14 | -0.623 | 0.0983 | -0.032 | -6.339
-13.5 | -0.594 | 0.09533 | -0.032 | -6.232
-13 | -0.565 | 0.09176 | -0.031 | -6.158
-12.5 | -0.537 | 0.08762 | -0.031 | -6.13
-12 | -0.509 | 0.08406 | -0.032 | -6.058
-11.5 | -0.482 | 0.08127 | -0.033 | -5.929
-11 | -0.454 | 0.07629 | -0.033 | -5.947
-10.5 | -0.427 | 0.06894 | -0.034 | -6.193
-10 | -0.4 | 0.06237 | -0.037 | -6.419
-9.5 | -0.378 | 0.05227 | -0.042 | -7.228
-9 | -0.36 | 0.03969 | -0.048 | -9.067
-8.5 | -0.314 | 0.05414 | -0.037 | -5.808
-8 | -0.302 | 0.03381 | -0.05 | -8.944
-7.5 | -0.265 | 0.03938 | -0.046 | -6.738
-7 | -0.31 | 0.02777 | -0.053 | -11.166
-6.5 | -0.405 | 0.01053 | -0.065 | -38.459
-6 | -0.375 | 0.00984 | -0.066 | -38.133
-5.5 | -0.326 | 0.00949 | -0.067 | -34.383
-5 | -0.268 | 0.00918 | -0.068 | -29.229
-4.5 | -0.205 | 0.00902 | -0.068 | -22.756
-4 | -0.139 | 0.00895 | -0.069 | -15.504
-3.5 | -0.071 | 0.00869 | -0.07 | -8.148
-3 | -0.002 | 0.00872 | -0.071 | -0.2
-2.5 | 0.068 | 0.00859 | -0.071 | 7.906
-2 | 0.138 | 0.00862 | -0.072 | 15.998
-1.5 | 0.208 | 0.00876 | -0.073 | 23.735
-1 | 0.278 | 0.00887 | -0.074 | 31.381
-0.5 | 0.348 | 0.00874 | -0.074 | 39.828
0 | 0.421 | 0.0088 | -0.075 | 47.83
0.5 | 0.491 | 0.00893 | -0.076 | 55.043
1 | 0.562 | 0.009 | -0.077 | 62.407
1.5 | 0.632 | 0.00922 | -0.077 | 68.538
2 | 0.702 | 0.00942 | -0.078 | 74.52
2.5 | 0.771 | 0.00967 | -0.079 | 79.776
3 | 0.841 | 0.00994 | -0.08 | 84.575
3.5 | 0.91 | 0.00996 | -0.08 | 91.326
4 | 0.978 | 0.01045 | -0.081 | 93.669
4.5 | 1.046 | 0.01079 | -0.082 | 96.963
5 | 1.113 | 0.01121 | -0.082 | 99.243
5.5 | 1.178 | 0.01174 | -0.083 | 100.32
6 | 1.241 | 0.01234 | -0.084 | 100.569
6.5 | 1.301 | 0.01344 | -0.085 | 96.788
7 | 1.356 | 0.01363 | -0.085 | 99.497
7.5 | 1.405 | 0.01454 | -0.086 | 96.64
8 | 1.444 | 0.01559 | -0.087 | 92.619
8.5 | 1.466 | 0.01669 | -0.088 | 87.889
9 | 1.461 | 0.01806 | -0.088 | 80.896
9.5 | 1.402 | 0.01979 | -0.089 | 70.833
10 | 0.878 | 0.02432 | -0.086 | 36.109
10.5 | 0.899 | 0.02814 | -0.086 | 31.935
11 | 0.909 | 0.03561 | -0.084 | 25.522
11.5 | 0.926 | 0.04111 | -0.082 | 22.519
12 | 0.942 | 0.04898 | -0.081 | 19.239
12.5 | 0.895 | 0.08868 | -0.064 | 10.097
13 | 0.949 | 0.07497 | -0.072 | 12.654
13.5 | 1 | 0.06828 | -0.077 | 14.644

## 128. Re 14M Mach 0.50 (2)
BIGFOIL.COM POLAR EXPORT
GA 30A412
GA 30A412 |  |  |  | Cl Max: | 1.8012 | at alpha= | 12 | deg
XFOIL ncrit=9 |  |  |  | L/D Max: | 162.74 | at alpha= | 5 | deg
Re: | 14000000 |  |  | Cd Min: | 0.26059 | at alpha= | -20 | deg
Mach: | 0.5 |  |  | Cl=0 at alpha= | -2.9331 | deg
|  |  |  | @ Cl=0.1, Cd= | 0.0052888
|  |  |  | @ Cl=0.4, Cd= | 0.0051581
|  |  |  | @ Cl=0.6, Cd= | 0.0054135
alpha (deg) | Cl | Cd | Cm | Cl/Cd
-20 | -0.7189 | 0.26059 | 0.0467 | -2.7587
-19.5 | -0.6977 | 0.25146 | 0.0413 | -2.7746
-19 | -0.6776 | 0.24195 | 0.0359 | -2.8006
-18.5 | -0.6574 | 0.23302 | 0.0306 | -2.8212
-18 | -0.6346 | 0.22562 | 0.0259 | -2.8127
-17.5 | -0.6126 | 0.21804 | 0.0213 | -2.8096
-17 | -0.592 | 0.21003 | 0.0166 | -2.8186
-16.5 | -0.5741 | 0.20078 | 0.0117 | -2.8593
-16 | -0.5585 | 0.1911 | 0.0066 | -2.9226
-15.5 | -0.5409 | 0.18265 | 0.0021 | -2.9614
-15 | -0.5277 | 0.17331 | -0.0026 | -3.0448
-14.5 | -0.5129 | 0.16467 | -0.007 | -3.1147
-14 | -0.5038 | 0.15471 | -0.0122 | -3.2564
-13.5 | -0.5077 | 0.14406 | -0.0164 | -3.5242
-13 | -0.5105 | 0.13327 | -0.0218 | -3.8306
-12.5 | -0.5248 | 0.12097 | -0.0284 | -4.3383
-12 | -0.5295 | 0.11099 | -0.0338 | -4.7707
-11.5 | -0.5381 | 0.10077 | -0.0396 | -5.3399
-11 | -0.5493 | 0.09057 | -0.0458 | -6.0649
-10.5 | -0.5631 | 0.08039 | -0.0524 | -7.0046
-10 | -0.5775 | 0.07042 | -0.0594 | -8.2008
-9.5 | -0.5922 | 0.06039 | -0.0672 | -9.8063
-8.5 | -0.6072 | 0.03609 | -0.0937 | -16.8246
-8 | -0.6248 | 0.02484 | -0.0986 | -25.153
-7.5 | -0.6286 | 0.01523 | -0.0968 | -41.2738
-7 | -0.5965 | 0.00915 | -0.0914 | -65.1913
-6.5 | -0.5262 | 0.00751 | -0.0874 | -70.0666
-6 | -0.4499 | 0.00695 | -0.0849 | -64.7338
-5.5 | -0.3741 | 0.00657 | -0.083 | -56.9406
-5 | -0.2995 | 0.00628 | -0.0815 | -47.6911
-4.5 | -0.2259 | 0.00602 | -0.0804 | -37.5249
-4 | -0.153 | 0.0058 | -0.0796 | -26.3793
-3.5 | -0.081 | 0.00564 | -0.079 | -14.3617
-3 | -0.0095 | 0.00549 | -0.0786 | -1.7304
-2.5 | 0.0615 | 0.00536 | -0.0784 | 11.4739
-2 | 0.1318 | 0.00523 | -0.0783 | 25.2008
-1.5 | 0.2012 | 0.00516 | -0.0782 | 38.9922
-1 | 0.2701 | 0.00513 | -0.0782 | 52.6511
-0.5 | 0.3383 | 0.00514 | -0.0781 | 65.8171
0 | 0.4064 | 0.00516 | -0.0781 | 78.7597
0.5 | 0.4743 | 0.00517 | -0.0781 | 91.7408
1 | 0.5414 | 0.0053 | -0.0779 | 102.1509
1.5 | 0.6085 | 0.00543 | -0.0777 | 112.0626
2 | 0.6762 | 0.00556 | -0.0776 | 121.6187
2.5 | 0.7441 | 0.0057 | -0.0773 | 130.5439
3 | 0.8102 | 0.00598 | -0.0767 | 135.4849
3.5 | 0.8768 | 0.00628 | -0.076 | 139.6178
4 | 0.9438 | 0.00653 | -0.0752 | 144.5329
4.5 | 1.009 | 0.00669 | -0.0741 | 150.8221
5 | 1.0692 | 0.00657 | -0.0717 | 162.7397
5.5 | 1.1305 | 0.00696 | -0.069 | 162.4282
6 | 1.1954 | 0.00746 | -0.0669 | 160.2413
6.5 | 1.2689 | 0.0081 | -0.0664 | 156.6543
7 | 1.3351 | 0.00866 | -0.0639 | 154.1686
7.5 | 1.3981 | 0.00925 | -0.0606 | 151.1459
8 | 1.4588 | 0.00996 | -0.0567 | 146.4659
8.5 | 1.5161 | 0.0107 | -0.0518 | 141.6916
9 | 1.5658 | 0.01158 | -0.0456 | 135.2159
9.5 | 1.6164 | 0.01266 | -0.0397 | 127.6777
10 | 1.6668 | 0.01397 | -0.0339 | 119.3128
10.5 | 1.7178 | 0.01551 | -0.0282 | 110.7544
11 | 1.764 | 0.01759 | -0.0224 | 100.2843
11.5 | 1.7989 | 0.02066 | -0.016 | 87.0716
12 | 1.8012 | 0.02608 | -0.0094 | 69.0644
12.5 | 1.7593 | 0.03484 | -0.004 | 50.4966
13 | 1.7231 | 0.04385 | -0.0014 | 39.2953
13.5 | 1.6845 | 0.05376 | -0.0007 | 31.3337
14 | 1.645 | 0.06442 | -0.0018 | 25.5355
14.5 | 1.6012 | 0.07608 | -0.0044 | 21.0463
15 | 1.5593 | 0.08807 | -0.0081 | 17.7052
16.5 | 1.4316 | 0.12733 | -0.0259 | 11.2432
17 | 1.4021 | 0.13998 | -0.033 | 10.0164

## 129. Re 16M Mach 0.00 (1)
BIGFOIL.COM POLAR EXPORT
GA 30A412
GA 30A412 |  |  |  | Cl Max: | 1.688 | at alpha= | 14 | deg
JavaFoil+Calcfoil stall+Eppler ext transition |  |  |  | L/D Max: | 111.348 | at alpha= | 8.5 | deg
Re: | 16000000 |  |  | Cd Min: | 0.00815 | at alpha= | -1 | deg
Mach: | 0 |  |  | Cl=0 at alpha= | -2.9836 | deg
|  |  |  | @ Cl=0.1, Cd= | 0.0084097
|  |  |  | @ Cl=0.4, Cd= | 0.0082867
|  |  |  | @ Cl=0.6, Cd= | 0.0087453
alpha (deg) | Cl | Cd | Cm | Cl/Cd
-16.5 | -0.664 | 0.10637 | -0.029 | -6.24
-16 | -0.675 | 0.09932 | -0.03 | -6.793
-15.5 | -0.688 | 0.08737 | -0.032 | -7.88
-15 | -0.692 | 0.08524 | -0.032 | -8.123
-14.5 | -0.702 | 0.07542 | -0.034 | -9.305
-14 | -0.708 | 0.06765 | -0.035 | -10.463
-13.5 | -0.713 | 0.05881 | -0.037 | -12.132
-13 | -0.721 | 0.048 | -0.04 | -15.018
-12.5 | -0.726 | 0.03839 | -0.042 | -18.907
-12 | -0.742 | 0.02504 | -0.045 | -29.616
-11.5 | -0.782 | 0.01303 | -0.05 | -60.034
-11 | -0.763 | 0.01164 | -0.051 | -65.538
-10.5 | -0.738 | 0.01106 | -0.052 | -66.734
-10 | -0.709 | 0.01058 | -0.052 | -66.989
-9.5 | -0.676 | 0.01012 | -0.053 | -66.763
-9 | -0.639 | 0.00972 | -0.054 | -65.744
-8.5 | -0.598 | 0.00938 | -0.054 | -63.754
-8 | -0.554 | 0.00903 | -0.055 | -61.41
-7.5 | -0.508 | 0.00898 | -0.055 | -56.514
-7 | -0.458 | 0.00907 | -0.056 | -50.48
-6.5 | -0.406 | 0.0085 | -0.057 | -47.781
-6 | -0.352 | 0.0087 | -0.057 | -40.458
-5.5 | -0.296 | 0.00845 | -0.058 | -35.082
-5 | -0.239 | 0.0085 | -0.059 | -28.141
-4.5 | -0.181 | 0.00828 | -0.059 | -21.829
-4 | -0.122 | 0.00841 | -0.06 | -14.451
-3.5 | -0.062 | 0.00836 | -0.06 | -7.387
-3 | -0.002 | 0.00844 | -0.061 | -0.18
-2.5 | 0.059 | 0.00845 | -0.062 | 6.981
-2 | 0.12 | 0.00839 | -0.062 | 14.261
-1.5 | 0.18 | 0.0084 | -0.063 | 21.487
-1 | 0.241 | 0.00815 | -0.064 | 29.626
-0.5 | 0.302 | 0.00841 | -0.064 | 35.928
0 | 0.365 | 0.00839 | -0.065 | 43.489
0.5 | 0.426 | 0.00821 | -0.066 | 51.88
1 | 0.487 | 0.00852 | -0.066 | 57.126
1.5 | 0.548 | 0.00865 | -0.067 | 63.322
2 | 0.608 | 0.00876 | -0.068 | 69.485
2.5 | 0.669 | 0.00887 | -0.068 | 75.46
3 | 0.73 | 0.00912 | -0.069 | 80.036
3.5 | 0.79 | 0.00939 | -0.07 | 84.115
4 | 0.85 | 0.00968 | -0.07 | 87.79
4.5 | 0.909 | 0.00967 | -0.071 | 94.042
5 | 0.969 | 0.00989 | -0.072 | 97.932
5.5 | 1.027 | 0.01042 | -0.072 | 98.631
6 | 1.085 | 0.01074 | -0.073 | 101.048
6.5 | 1.142 | 0.01098 | -0.073 | 104.047
7 | 1.198 | 0.01154 | -0.074 | 103.791
7.5 | 1.251 | 0.01131 | -0.075 | 110.606
8 | 1.304 | 0.01172 | -0.075 | 111.213
8.5 | 1.353 | 0.01215 | -0.076 | 111.348
9 | 1.4 | 0.01269 | -0.077 | 110.312
9.5 | 1.445 | 0.01316 | -0.077 | 109.751
10 | 1.486 | 0.01372 | -0.078 | 108.352
10.5 | 1.524 | 0.0143 | -0.078 | 106.635
11 | 1.559 | 0.0149 | -0.079 | 104.661
11.5 | 1.591 | 0.01552 | -0.08 | 102.475
12 | 1.618 | 0.01627 | -0.08 | 99.455
12.5 | 1.642 | 0.01704 | -0.081 | 96.333
13 | 1.661 | 0.01779 | -0.081 | 93.416
13.5 | 1.677 | 0.01856 | -0.082 | 90.367
14 | 1.688 | 0.01944 | -0.083 | 86.861
14.5 | 1.646 | 0.02144 | -0.081 | 76.786
15 | 1.631 | 0.02289 | -0.081 | 71.245
15.5 | 1.608 | 0.02476 | -0.081 | 64.961
16 | 1.582 | 0.02685 | -0.081 | 58.909
16.5 | 1.549 | 0.02957 | -0.081 | 52.389
17 | 1.514 | 0.03236 | -0.081 | 46.787
17.5 | 1.476 | 0.03539 | -0.081 | 41.721
18 | 1.432 | 0.04001 | -0.081 | 35.804
18.5 | 1.387 | 0.04506 | -0.081 | 30.787
19 | 1.338 | 0.05172 | -0.08 | 25.877

## 130. Re 16M Mach 0.00 (2)
BIGFOIL.COM POLAR EXPORT
GA 30A412
GA 30A412 |  |  |  | Cl Max: | 2.0219 | at alpha= | 20 | deg
XFOIL ncrit=9 |  |  |  | L/D Max: | 159.28 | at alpha= | 7.5 | deg
Re: | 16000000 |  |  | Cd Min: | 0.04138 | at alpha= | 20 | deg
Mach: | 0 |  |  | Cl=0 at alpha= | -2.9518 | deg
|  |  |  | @ Cl=0.1, Cd= | 0.0050527
|  |  |  | @ Cl=0.4, Cd= | 0.0050938
|  |  |  | @ Cl=0.6, Cd= | 0.0053856
alpha (deg) | Cl | Cd | Cm | Cl/Cd
-20 | -1.7439 | 0.02344 | -0.0831 | -74.3985
-19.5 | -1.7298 | 0.02163 | -0.0787 | -79.9723
-19 | -1.7002 | 0.02001 | -0.0762 | -84.9675
-18.5 | -1.6653 | 0.0186 | -0.0742 | -89.5323
-18 | -1.6261 | 0.01738 | -0.0725 | -93.5616
-17.5 | -1.5841 | 0.01629 | -0.0711 | -97.2437
-17 | -1.5398 | 0.01534 | -0.0698 | -100.3781
-16.5 | -1.4916 | 0.01449 | -0.0691 | -102.94
-16 | -1.4381 | 0.01371 | -0.0694 | -104.8942
-15.5 | -1.3894 | 0.01303 | -0.0685 | -106.6309
-15 | -1.3415 | 0.01243 | -0.0672 | -107.9244
-14.5 | -1.2917 | 0.01186 | -0.0663 | -108.9123
-14 | -1.2406 | 0.01136 | -0.0656 | -109.2077
-13.5 | -1.1884 | 0.01088 | -0.0651 | -109.2279
-12.5 | -1.0823 | 0.01 | -0.0643 | -108.23
-12 | -1.0286 | 0.00952 | -0.0639 | -108.0462
-11.5 | -0.9745 | 0.00907 | -0.0636 | -107.4421
-11 | -0.92 | 0.00864 | -0.0634 | -106.4815
-10.5 | -0.8649 | 0.00826 | -0.0633 | -104.7094
-10 | -0.809 | 0.00794 | -0.0632 | -101.8892
-9.5 | -0.7528 | 0.00765 | -0.0632 | -98.4052
-9 | -0.6964 | 0.00737 | -0.0632 | -94.4912
-8.5 | -0.64 | 0.00708 | -0.0632 | -90.3955
-8 | -0.5833 | 0.00682 | -0.0632 | -85.5279
-7.5 | -0.5262 | 0.00661 | -0.0633 | -79.6067
-7 | -0.4691 | 0.00637 | -0.0634 | -73.6421
-6.5 | -0.4116 | 0.00619 | -0.0636 | -66.4943
-6 | -0.354 | 0.00599 | -0.0638 | -59.0985
-5.5 | -0.2961 | 0.00583 | -0.064 | -50.789
-5 | -0.2382 | 0.00567 | -0.0643 | -42.0106
-4.5 | -0.1802 | 0.00555 | -0.0645 | -32.4685
-4 | -0.122 | 0.00543 | -0.0648 | -22.4678
-3.5 | -0.0637 | 0.00531 | -0.0651 | -11.9962
-3 | -0.0056 | 0.00521 | -0.0654 | -1.0749
-2.5 | 0.0525 | 0.00511 | -0.0657 | 10.274
-2 | 0.1105 | 0.00504 | -0.066 | 21.9246
-1.5 | 0.1681 | 0.00501 | -0.0663 | 33.5529
-1 | 0.2256 | 0.005 | -0.0665 | 45.12
-0.5 | 0.283 | 0.00502 | -0.0668 | 56.3745
0 | 0.3403 | 0.00503 | -0.067 | 67.6541
0.5 | 0.3969 | 0.00509 | -0.0672 | 77.9764
1 | 0.454 | 0.00516 | -0.0674 | 87.9845
1.5 | 0.5111 | 0.0052 | -0.0677 | 98.2885
2 | 0.568 | 0.0053 | -0.0679 | 107.1698
2.5 | 0.6241 | 0.00545 | -0.068 | 114.5138
3.5 | 0.7364 | 0.00579 | -0.0683 | 127.1848
4 | 0.7925 | 0.00597 | -0.0684 | 132.7471
4.5 | 0.8475 | 0.00615 | -0.0684 | 137.8049
5 | 0.9002 | 0.00597 | -0.0681 | 150.7873
5.5 | 0.9529 | 0.00601 | -0.0676 | 158.5524
6 | 1.0043 | 0.00631 | -0.0667 | 159.1601
6.5 | 1.0563 | 0.00664 | -0.0661 | 159.0813
7.5 | 1.1723 | 0.00736 | -0.0677 | 159.2799
8 | 1.2269 | 0.00771 | -0.0677 | 159.131
8.5 | 1.2783 | 0.0081 | -0.0671 | 157.8148
9 | 1.3297 | 0.00851 | -0.0666 | 156.2515
9.5 | 1.3806 | 0.00896 | -0.066 | 154.0848
10 | 1.4308 | 0.00943 | -0.0654 | 151.7285
10.5 | 1.4801 | 0.00993 | -0.0646 | 149.0534
11 | 1.5286 | 0.01045 | -0.0637 | 146.2775
11.5 | 1.5767 | 0.01095 | -0.0628 | 143.9909
12 | 1.6229 | 0.01152 | -0.0617 | 140.8767
12.5 | 1.6688 | 0.01205 | -0.0605 | 138.4896
13 | 1.7115 | 0.01271 | -0.0588 | 134.6577
13.5 | 1.7521 | 0.01334 | -0.0567 | 131.3418
14 | 1.785 | 0.01406 | -0.0533 | 126.9559
14.5 | 1.8152 | 0.01497 | -0.0497 | 121.2558
15 | 1.8466 | 0.01592 | -0.0467 | 115.9925
15.5 | 1.8759 | 0.01706 | -0.0437 | 109.959
16 | 1.9014 | 0.01852 | -0.0406 | 102.6674
16.5 | 1.926 | 0.02018 | -0.0378 | 95.441
17 | 1.9496 | 0.02199 | -0.0353 | 88.6585
17.5 | 1.9697 | 0.02421 | -0.0328 | 81.3589
18 | 1.9847 | 0.02694 | -0.0304 | 73.6711
18.5 | 1.9977 | 0.02997 | -0.0283 | 66.6567
19 | 2.0103 | 0.03316 | -0.0265 | 60.6242
19.5 | 2.0186 | 0.03693 | -0.025 | 54.6602
20 | 2.0219 | 0.04138 | -0.0238 | 48.8618

## 131. Re 16M Mach 0.10 (1)
BIGFOIL.COM POLAR EXPORT
GA 30A412
GA 30A412 |  |  |  | Cl Max: | 1.679 | at alpha= | 14 | deg
JavaFoil+Calcfoil stall+Eppler ext transition |  |  |  | L/D Max: | 111.237 | at alpha= | 8.5 | deg
Re: | 16000000 |  |  | Cd Min: | 0.00814 | at alpha= | -1 | deg
Mach: | 0.1 |  |  | Cl=0 at alpha= | -2.9836 | deg
|  |  |  | @ Cl=0.1, Cd= | 0.00842
|  |  |  | @ Cl=0.4, Cd= | 0.0083151
|  |  |  | @ Cl=0.6, Cd= | 0.0087984
alpha (deg) | Cl | Cd | Cm | Cl/Cd
-16.5 | -0.627 | 0.10927 | -0.028 | -5.735
-16 | -0.64 | 0.10281 | -0.029 | -6.223
-15.5 | -0.656 | 0.0917 | -0.031 | -7.149
-15 | -0.663 | 0.08873 | -0.031 | -7.476
-14.5 | -0.672 | 0.08193 | -0.032 | -8.205
-14 | -0.683 | 0.07207 | -0.034 | -9.472
-13.5 | -0.69 | 0.06377 | -0.036 | -10.816
-13 | -0.698 | 0.0533 | -0.038 | -13.1
-12.5 | -0.705 | 0.04312 | -0.041 | -16.353
-12 | -0.712 | 0.03312 | -0.043 | -21.488
-11.5 | -0.757 | 0.01484 | -0.049 | -50.982
-11 | -0.757 | 0.01187 | -0.051 | -63.752
-10.5 | -0.733 | 0.0112 | -0.052 | -65.484
-10 | -0.706 | 0.01065 | -0.053 | -66.309
-9.5 | -0.674 | 0.01019 | -0.053 | -66.182
-9 | -0.638 | 0.00978 | -0.054 | -65.223
-8.5 | -0.598 | 0.00945 | -0.054 | -63.3
-8 | -0.555 | 0.0091 | -0.055 | -60.99
-7.5 | -0.509 | 0.00891 | -0.056 | -57.074
-7 | -0.459 | 0.00914 | -0.056 | -50.234
-6.5 | -0.407 | 0.00858 | -0.057 | -47.474
-6 | -0.353 | 0.00878 | -0.058 | -40.241
-5.5 | -0.298 | 0.0084 | -0.058 | -35.427
-5 | -0.24 | 0.00857 | -0.059 | -28.015
-4.5 | -0.182 | 0.00825 | -0.06 | -22.004
-4 | -0.122 | 0.00849 | -0.06 | -14.395
-3.5 | -0.062 | 0.00838 | -0.061 | -7.409
-3 | -0.002 | 0.00851 | -0.061 | -0.179
-2.5 | 0.059 | 0.00842 | -0.062 | 7.039
-2 | 0.12 | 0.00842 | -0.063 | 14.29
-1.5 | 0.181 | 0.00839 | -0.063 | 21.611
-1 | 0.243 | 0.00814 | -0.064 | 29.806
-0.5 | 0.303 | 0.00847 | -0.065 | 35.81
0 | 0.367 | 0.00838 | -0.065 | 43.785
0.5 | 0.428 | 0.00826 | -0.066 | 51.839
1 | 0.489 | 0.00852 | -0.067 | 57.407
1.5 | 0.55 | 0.0087 | -0.067 | 63.291
2 | 0.611 | 0.00882 | -0.068 | 69.312
2.5 | 0.672 | 0.00893 | -0.069 | 75.317
3 | 0.733 | 0.00918 | -0.069 | 79.899
3.5 | 0.794 | 0.00908 | -0.07 | 87.376
4 | 0.854 | 0.00971 | -0.071 | 87.995
4.5 | 0.914 | 0.00965 | -0.071 | 94.68
5 | 0.973 | 0.00992 | -0.072 | 98.083
5.5 | 1.032 | 0.01044 | -0.073 | 98.898
6 | 1.091 | 0.01077 | -0.073 | 101.242
6.5 | 1.147 | 0.01124 | -0.074 | 102.096
7 | 1.203 | 0.01156 | -0.074 | 104.048
7.5 | 1.257 | 0.01142 | -0.075 | 110.101
8 | 1.309 | 0.01182 | -0.076 | 110.735
8.5 | 1.359 | 0.01222 | -0.076 | 111.237
9 | 1.406 | 0.0128 | -0.077 | 109.84
9.5 | 1.45 | 0.01331 | -0.078 | 108.918
10 | 1.491 | 0.01385 | -0.078 | 107.649
10.5 | 1.528 | 0.01444 | -0.079 | 105.807
11 | 1.562 | 0.0151 | -0.079 | 103.442
11.5 | 1.592 | 0.01575 | -0.08 | 101.106
12 | 1.618 | 0.01648 | -0.081 | 98.203
12.5 | 1.64 | 0.01734 | -0.081 | 94.567
13 | 1.657 | 0.01811 | -0.082 | 91.543
13.5 | 1.67 | 0.01891 | -0.082 | 88.338
14 | 1.679 | 0.01985 | -0.083 | 84.588
14.5 | 1.631 | 0.02202 | -0.081 | 74.056
15 | 1.611 | 0.02359 | -0.082 | 68.277
15.5 | 1.583 | 0.02564 | -0.082 | 61.747
16 | 1.552 | 0.02784 | -0.082 | 55.734
16.5 | 1.513 | 0.03096 | -0.081 | 48.888
17 | 1.473 | 0.03393 | -0.081 | 43.419
17.5 | 1.43 | 0.0373 | -0.081 | 38.329
18 | 1.379 | 0.04281 | -0.081 | 32.221
18.5 | 1.326 | 0.04958 | -0.08 | 26.739
19 | 1.271 | 0.05766 | -0.079 | 22.036

## 132. Re 16M Mach 0.10 (2)
BIGFOIL.COM POLAR EXPORT
GA 30A412
GA 30A412 |  |  |  | Cl Max: | 2.011 | at alpha= | 19.5 | deg
XFOIL ncrit=9 |  |  |  | L/D Max: | 159.37 | at alpha= | 6.5 | deg
Re: | 16000000 |  |  | Cd Min: | 0.04534 | at alpha= | 20 | deg
Mach: | 0.1 |  |  | Cl=0 at alpha= | -2.9513 | deg
|  |  |  | @ Cl=0.1, Cd= | 0.0050553
|  |  |  | @ Cl=0.4, Cd= | 0.0050908
|  |  |  | @ Cl=0.6, Cd= | 0.0053809
alpha (deg) | Cl | Cd | Cm | Cl/Cd
-20 | -1.7091 | 0.02794 | -0.091 | -61.1704
-19.5 | -1.7096 | 0.02449 | -0.0883 | -69.8081
-19 | -1.7009 | 0.02231 | -0.0833 | -76.2394
-18.5 | -1.6723 | 0.02051 | -0.0805 | -81.5358
-18 | -1.6365 | 0.01899 | -0.0782 | -86.1769
-17.5 | -1.5971 | 0.01761 | -0.0762 | -90.6928
-17 | -1.5546 | 0.01639 | -0.0744 | -94.8505
-16.5 | -1.5088 | 0.01531 | -0.073 | -98.55
-16 | -1.4546 | 0.01434 | -0.0731 | -101.4365
-15.5 | -1.4054 | 0.01355 | -0.0718 | -103.7196
-15 | -1.3569 | 0.01286 | -0.0703 | -105.5132
-14.5 | -1.3065 | 0.01223 | -0.0691 | -106.8275
-13.5 | -1.2017 | 0.01115 | -0.0674 | -107.7758
-13 | -1.148 | 0.01066 | -0.0668 | -107.6923
-12 | -1.039 | 0.00974 | -0.0657 | -106.6735
-11.5 | -0.9842 | 0.00926 | -0.0653 | -106.2851
-11 | -0.9289 | 0.0088 | -0.0649 | -105.5568
-10.5 | -0.8731 | 0.00837 | -0.0646 | -104.313
-10 | -0.8166 | 0.00802 | -0.0644 | -101.8204
-9.5 | -0.7597 | 0.00772 | -0.0642 | -98.4067
-9 | -0.7026 | 0.00745 | -0.0642 | -94.3087
-8.5 | -0.6455 | 0.00715 | -0.0641 | -90.2797
-8 | -0.5883 | 0.00687 | -0.064 | -85.6332
-7.5 | -0.5306 | 0.00665 | -0.0641 | -79.7895
-7 | -0.4729 | 0.00641 | -0.0641 | -73.7754
-6 | -0.3567 | 0.00601 | -0.0644 | -59.3511
-5.5 | -0.2983 | 0.00584 | -0.0646 | -51.0788
-5 | -0.24 | 0.00568 | -0.0648 | -42.2535
-4.5 | -0.1815 | 0.00556 | -0.065 | -32.6439
-4 | -0.1229 | 0.00544 | -0.0653 | -22.5919
-3.5 | -0.0643 | 0.00531 | -0.0655 | -12.1092
-3 | -0.0057 | 0.00522 | -0.0658 | -1.092
-2.5 | 0.0528 | 0.00512 | -0.0661 | 10.3125
-2 | 0.1112 | 0.00504 | -0.0664 | 22.0635
-1.5 | 0.1692 | 0.00502 | -0.0667 | 33.7052
-1 | 0.227 | 0.00501 | -0.0669 | 45.3094
-0.5 | 0.2848 | 0.00503 | -0.0671 | 56.6203
0 | 0.3424 | 0.00503 | -0.0674 | 68.0716
0.5 | 0.3994 | 0.00509 | -0.0675 | 78.4676
1 | 0.4567 | 0.00517 | -0.0677 | 88.3366
1.5 | 0.5142 | 0.0052 | -0.068 | 98.8846
2 | 0.5715 | 0.0053 | -0.0682 | 107.8302
2.5 | 0.6279 | 0.00546 | -0.0683 | 115
3 | 0.6844 | 0.00563 | -0.0684 | 121.5631
3.5 | 0.7409 | 0.0058 | -0.0686 | 127.7414
4 | 0.7973 | 0.00598 | -0.0687 | 133.3278
4.5 | 0.8527 | 0.00617 | -0.0687 | 138.201
5 | 0.9057 | 0.00598 | -0.0683 | 151.4548
5.5 | 0.9588 | 0.00603 | -0.0677 | 159.005
6 | 1.0104 | 0.00634 | -0.0668 | 159.3691
6.5 | 1.063 | 0.00667 | -0.0661 | 159.3703
7.5 | 1.18 | 0.00742 | -0.0677 | 159.0296
8 | 1.2347 | 0.00776 | -0.0676 | 159.1108
8.5 | 1.2865 | 0.00817 | -0.067 | 157.4663
9 | 1.3384 | 0.00859 | -0.0664 | 155.8091
9.5 | 1.3897 | 0.00904 | -0.0657 | 153.7279
10 | 1.4403 | 0.00952 | -0.0649 | 151.292
10.5 | 1.4899 | 0.01003 | -0.064 | 148.5444
11 | 1.5386 | 0.01057 | -0.063 | 145.5629
11.5 | 1.5868 | 0.0111 | -0.0619 | 142.955
12 | 1.6335 | 0.01167 | -0.0606 | 139.9743
12.5 | 1.6791 | 0.01225 | -0.0591 | 137.0694
13 | 1.7213 | 0.01294 | -0.0571 | 133.0216
13.5 | 1.7592 | 0.01358 | -0.0543 | 129.5434
14 | 1.7911 | 0.01441 | -0.0506 | 124.2956
14.5 | 1.8219 | 0.01539 | -0.0471 | 118.3821
15 | 1.8537 | 0.01642 | -0.044 | 112.8928
15.5 | 1.8816 | 0.01775 | -0.0408 | 106.0056
16 | 1.9062 | 0.0194 | -0.0377 | 98.2577
16.5 | 1.9316 | 0.02114 | -0.035 | 91.3718
17 | 1.9538 | 0.02323 | -0.0324 | 84.1068
17.5 | 1.9703 | 0.02586 | -0.0298 | 76.191
18 | 1.9845 | 0.02887 | -0.0275 | 68.7392
18.5 | 1.9976 | 0.03206 | -0.0255 | 62.3082
19 | 2.0073 | 0.03576 | -0.0238 | 56.1326
19.5 | 2.011 | 0.04019 | -0.0224 | 50.0373
20 | 2.0102 | 0.04534 | -0.0213 | 44.3361

## 133. Re 16M Mach 0.25 (1)
BIGFOIL.COM POLAR EXPORT
GA 30A412
GA 30A412 |  |  |  | Cl Max: | 1.612 | at alpha= | 12.5 | deg
JavaFoil+Calcfoil stall+Eppler ext transition |  |  |  | L/D Max: | 109.623 | at alpha= | 7.5 | deg
Re: | 16000000 |  |  | Cd Min: | 0.00832 | at alpha= | -4.5 | deg
Mach: | 0.25 |  |  | Cl=0 at alpha= | -2.9841 | deg
|  |  |  | @ Cl=0.1, Cd= | 0.0084033
|  |  |  | @ Cl=0.4, Cd= | 0.0084279
|  |  |  | @ Cl=0.6, Cd= | 0.0088122
alpha (deg) | Cl | Cd | Cm | Cl/Cd
-15.5 | -0.378 | 0.10956 | -0.027 | -3.447
-15 | -0.419 | 0.104 | -0.028 | -4.026
-14.5 | -0.456 | 0.0972 | -0.029 | -4.694
-14 | -0.489 | 0.09128 | -0.03 | -5.362
-13.5 | -0.519 | 0.08473 | -0.031 | -6.122
-13 | -0.543 | 0.07852 | -0.032 | -6.917
-12.5 | -0.564 | 0.071 | -0.034 | -7.947
-12 | -0.582 | 0.06227 | -0.036 | -9.343
-11.5 | -0.598 | 0.05171 | -0.039 | -11.558
-11 | -0.624 | 0.03343 | -0.045 | -18.665
-10.5 | -0.68 | 0.01358 | -0.052 | -50.079
-10 | -0.677 | 0.01157 | -0.054 | -58.511
-9.5 | -0.656 | 0.01084 | -0.055 | -60.529
-9 | -0.629 | 0.01024 | -0.055 | -61.399
-8.5 | -0.595 | 0.00975 | -0.056 | -61.08
-8 | -0.557 | 0.00929 | -0.057 | -59.883
-7.5 | -0.513 | 0.00926 | -0.057 | -55.425
-7 | -0.466 | 0.00922 | -0.058 | -50.473
-6.5 | -0.415 | 0.0087 | -0.059 | -47.645
-6 | -0.361 | 0.00889 | -0.059 | -40.563
-5.5 | -0.304 | 0.00872 | -0.06 | -34.876
-5 | -0.246 | 0.00866 | -0.06 | -28.421
-4.5 | -0.186 | 0.00832 | -0.061 | -22.398
-4 | -0.125 | 0.00854 | -0.062 | -14.683
-3.5 | -0.064 | 0.00842 | -0.062 | -7.562
-3 | -0.002 | 0.00837 | -0.063 | -0.187
-2.5 | 0.061 | 0.00849 | -0.064 | 7.173
-2 | 0.124 | 0.00835 | -0.064 | 14.804
-1.5 | 0.186 | 0.00848 | -0.065 | 21.961
-1 | 0.249 | 0.00833 | -0.066 | 29.891
-0.5 | 0.312 | 0.00838 | -0.066 | 37.201
0 | 0.377 | 0.00849 | -0.067 | 44.402
0.5 | 0.44 | 0.00832 | -0.068 | 52.869
1 | 0.503 | 0.0086 | -0.068 | 58.436
1.5 | 0.565 | 0.00874 | -0.069 | 64.685
2 | 0.628 | 0.00887 | -0.07 | 70.797
2.5 | 0.691 | 0.00907 | -0.07 | 76.193
3 | 0.753 | 0.00928 | -0.071 | 81.174
3.5 | 0.815 | 0.00958 | -0.072 | 85.125
4 | 0.877 | 0.00959 | -0.072 | 91.517
4.5 | 0.939 | 0.00986 | -0.073 | 95.187
5 | 0.999 | 0.01011 | -0.074 | 98.874
5.5 | 1.06 | 0.01066 | -0.075 | 99.41
6 | 1.119 | 0.0111 | -0.075 | 100.795
6.5 | 1.177 | 0.01102 | -0.076 | 106.779
7 | 1.233 | 0.01182 | -0.077 | 104.343
7.5 | 1.288 | 0.01175 | -0.077 | 109.623
8 | 1.34 | 0.01229 | -0.078 | 109.002
8.5 | 1.388 | 0.0128 | -0.078 | 108.441
9 | 1.433 | 0.01341 | -0.079 | 106.858
9.5 | 1.474 | 0.01404 | -0.08 | 104.962
10 | 1.511 | 0.01469 | -0.08 | 102.838
10.5 | 1.543 | 0.01541 | -0.081 | 100.088
11 | 1.569 | 0.01612 | -0.082 | 97.309
11.5 | 1.59 | 0.01693 | -0.082 | 93.902
12 | 1.604 | 0.01796 | -0.083 | 89.342
12.5 | 1.612 | 0.01893 | -0.083 | 85.152
13 | 1.58 | 0.02062 | -0.082 | 76.649
13.5 | 1.566 | 0.02209 | -0.082 | 70.866
14 | 1.542 | 0.02414 | -0.082 | 63.884
14.5 | 1.494 | 0.02665 | -0.082 | 56.081
15 | 1.438 | 0.02941 | -0.082 | 48.882
15.5 | 1.369 | 0.03345 | -0.082 | 40.929
16 | 1.294 | 0.03765 | -0.081 | 34.376
16.5 | 1.208 | 0.04453 | -0.081 | 27.117
17 | 1.108 | 0.05644 | -0.079 | 19.637
17.5 | 0.993 | 0.07896 | -0.074 | 12.571

## 134. Re 16M Mach 0.25 (2)
BIGFOIL.COM POLAR EXPORT
GA 30A412
GA 30A412 |  |  |  | Cl Max: | 1.9721 | at alpha= | 18 | deg
XFOIL ncrit=9 |  |  |  | L/D Max: | 160.723 | at alpha= | 6 | deg
Re: | 16000000 |  |  | Cd Min: | 0.20272 | at alpha= | -20 | deg
Mach: | 0.25 |  |  | Cl=0 at alpha= | -2.9481 | deg
|  |  |  | @ Cl=0.1, Cd= | 0.0050822
|  |  |  | @ Cl=0.4, Cd= | 0.005079
|  |  |  | @ Cl=0.6, Cd= | 0.0053541
alpha (deg) | Cl | Cd | Cm | Cl/Cd
-20 | -0.7641 | 0.20272 | 0.0256 | -3.7692
-19.5 | -0.7694 | 0.19048 | 0.0181 | -4.0393
-19 | -0.7802 | 0.17774 | 0.0104 | -4.3896
-18.5 | -0.8019 | 0.16326 | 0.0015 | -4.9118
-18 | -0.8883 | 0.1375 | -0.015 | -6.4604
-17.5 | -1.2929 | 0.07052 | -0.0648 | -18.3338
-17 | -1.4445 | 0.04038 | -0.0913 | -35.7727
-16.5 | -1.4834 | 0.02785 | -0.1035 | -53.2639
-16 | -1.4912 | 0.02369 | -0.0983 | -62.9464
-15 | -1.4242 | 0.0179 | -0.0918 | -79.5642
-14.5 | -1.3803 | 0.01612 | -0.0881 | -85.6266
-14 | -1.3295 | 0.01468 | -0.0851 | -90.5654
-13.5 | -1.275 | 0.0135 | -0.0826 | -94.4444
-13 | -1.2182 | 0.01253 | -0.0804 | -97.2227
-12.5 | -1.16 | 0.01171 | -0.0784 | -99.0606
-12 | -1.1007 | 0.011 | -0.0767 | -100.0636
-11.5 | -1.0408 | 0.01037 | -0.0752 | -100.3664
-11 | -0.9804 | 0.00982 | -0.0739 | -99.8371
-10.5 | -0.9206 | 0.00919 | -0.0727 | -100.1741
-10 | -0.8602 | 0.00865 | -0.0716 | -99.4451
-9.5 | -0.7994 | 0.00819 | -0.0707 | -97.6068
-9 | -0.7385 | 0.0078 | -0.07 | -94.6795
-8.5 | -0.6773 | 0.00748 | -0.0693 | -90.5481
-8 | -0.6163 | 0.00718 | -0.0688 | -85.8357
-7.5 | -0.5555 | 0.00686 | -0.0684 | -80.9767
-7 | -0.4944 | 0.00661 | -0.068 | -74.7958
-6.5 | -0.4334 | 0.00636 | -0.0678 | -68.1447
-6 | -0.3723 | 0.00615 | -0.0677 | -60.5366
-5.5 | -0.3112 | 0.00592 | -0.0676 | -52.5676
-5 | -0.2502 | 0.00576 | -0.0676 | -43.4375
-4.5 | -0.1891 | 0.00562 | -0.0676 | -33.6477
-4 | -0.1281 | 0.00547 | -0.0678 | -23.4186
-3.5 | -0.0671 | 0.00535 | -0.0679 | -12.5421
-3 | -0.0063 | 0.00525 | -0.0681 | -1.2
-2.5 | 0.0544 | 0.00515 | -0.0683 | 10.5631
-2 | 0.1149 | 0.00506 | -0.0686 | 22.7075
-1.5 | 0.1749 | 0.00503 | -0.0687 | 34.7714
-1 | 0.2348 | 0.00502 | -0.069 | 46.7729
-0.5 | 0.2945 | 0.00504 | -0.0692 | 58.4325
0 | 0.3541 | 0.00504 | -0.0694 | 70.2579
0.5 | 0.4129 | 0.00509 | -0.0695 | 81.1198
1 | 0.472 | 0.00519 | -0.0696 | 90.9441
1.5 | 0.5315 | 0.00522 | -0.0698 | 101.8199
2 | 0.5906 | 0.00533 | -0.07 | 110.8068
2.5 | 0.6491 | 0.00548 | -0.0701 | 118.4489
3 | 0.7073 | 0.00569 | -0.0701 | 124.3058
3.5 | 0.7659 | 0.00587 | -0.0701 | 130.477
4 | 0.8241 | 0.00607 | -0.0701 | 135.7661
4.5 | 0.8816 | 0.00627 | -0.0699 | 140.6061
5.5 | 0.9913 | 0.00617 | -0.0686 | 160.6645
6 | 1.0447 | 0.0065 | -0.0673 | 160.7231
6.5 | 1.0994 | 0.00689 | -0.0664 | 159.5646
7 | 1.1605 | 0.0073 | -0.0669 | 158.9726
7.5 | 1.2226 | 0.00771 | -0.0676 | 158.5733
8 | 1.2775 | 0.00811 | -0.0667 | 157.5216
8.5 | 1.3317 | 0.00856 | -0.0656 | 155.5724
9 | 1.3856 | 0.00904 | -0.0645 | 153.2743
9.5 | 1.4389 | 0.00956 | -0.0632 | 150.5126
10 | 1.4913 | 0.01011 | -0.0617 | 147.5074
10.5 | 1.5426 | 0.0107 | -0.06 | 144.1682
11.5 | 1.6414 | 0.01195 | -0.056 | 137.3556
12 | 1.6873 | 0.01263 | -0.0533 | 133.5946
12.5 | 1.724 | 0.01344 | -0.049 | 128.2738
13 | 1.7614 | 0.01429 | -0.0451 | 123.261
13.5 | 1.795 | 0.01544 | -0.041 | 116.2565
14 | 1.8283 | 0.01674 | -0.0372 | 109.2174
14.5 | 1.8592 | 0.01831 | -0.0335 | 101.5401
15 | 1.8851 | 0.02036 | -0.0298 | 92.5884
15.5 | 1.9116 | 0.02253 | -0.0266 | 84.8469
16 | 1.9321 | 0.02531 | -0.0235 | 76.3374
16.5 | 1.9476 | 0.02865 | -0.0206 | 67.9791
17 | 1.9625 | 0.0322 | -0.0181 | 60.9472
17.5 | 1.9711 | 0.03651 | -0.0159 | 53.9879
18 | 1.9721 | 0.0417 | -0.0141 | 47.2926
18.5 | 1.9704 | 0.04747 | -0.0129 | 41.5083
19 | 1.9672 | 0.05362 | -0.0122 | 36.6878
19.5 | 1.9582 | 0.06062 | -0.0122 | 32.3029
20 | 1.9408 | 0.06881 | -0.0129 | 28.2052

## 135. Re 16M Mach 0.50 (1)
BIGFOIL.COM POLAR EXPORT
GA 30A412
GA 30A412 |  |  |  | Cl Max: | 1.466 | at alpha= | 8.5 | deg
JavaFoil+Calcfoil stall+Eppler ext transition |  |  |  | L/D Max: | 101.702 | at alpha= | 6 | deg
Re: | 16000000 |  |  | Cd Min: | 0.00855 | at alpha= | -1 | deg
Mach: | 0.5 |  |  | Cl=0 at alpha= | -2.9857 | deg
|  |  |  | @ Cl=0.1, Cd= | 0.00856
|  |  |  | @ Cl=0.4, Cd= | 0.0087541
|  |  |  | @ Cl=0.6, Cd= | 0.0090857
alpha (deg) | Cl | Cd | Cm | Cl/Cd
-20 | -0.954 | 0.18238 | -0.03 | -5.231
-19.5 | -0.926 | 0.1779 | -0.03 | -5.205
-19 | -0.898 | 0.1708 | -0.03 | -5.256
-18.5 | -0.87 | 0.16405 | -0.03 | -5.305
-18 | -0.843 | 0.16006 | -0.03 | -5.267
-17.5 | -0.816 | 0.14859 | -0.03 | -5.49
-17 | -0.789 | 0.13838 | -0.031 | -5.701
-16.5 | -0.764 | 0.12409 | -0.032 | -6.158
-16 | -0.737 | 0.1158 | -0.033 | -6.364
-15.5 | -0.709 | 0.11069 | -0.033 | -6.405
-15 | -0.681 | 0.10565 | -0.033 | -6.443
-14.5 | -0.652 | 0.10078 | -0.033 | -6.469
-14 | -0.623 | 0.09678 | -0.033 | -6.441
-13.5 | -0.594 | 0.09406 | -0.032 | -6.32
-13 | -0.565 | 0.09098 | -0.031 | -6.213
-12.5 | -0.537 | 0.08759 | -0.032 | -6.134
-12 | -0.509 | 0.08399 | -0.032 | -6.064
-11.5 | -0.482 | 0.08083 | -0.033 | -5.966
-11 | -0.454 | 0.07563 | -0.033 | -6.001
-10.5 | -0.427 | 0.06827 | -0.035 | -6.261
-10 | -0.401 | 0.06105 | -0.037 | -6.574
-9.5 | -0.38 | 0.05025 | -0.043 | -7.554
-9 | -0.364 | 0.03596 | -0.05 | -10.126
-8.5 | -0.315 | 0.05385 | -0.037 | -5.842
-8 | -0.304 | 0.03266 | -0.051 | -9.297
-7.5 | -0.268 | 0.03608 | -0.048 | -7.439
-7 | -0.316 | 0.0243 | -0.055 | -12.989
-6.5 | -0.405 | 0.0104 | -0.065 | -38.954
-6 | -0.375 | 0.00968 | -0.066 | -38.746
-5.5 | -0.326 | 0.00932 | -0.067 | -35.033
-5 | -0.268 | 0.00909 | -0.068 | -29.523
-4.5 | -0.205 | 0.00891 | -0.068 | -23.041
-4 | -0.139 | 0.00895 | -0.069 | -15.519
-3.5 | -0.071 | 0.00863 | -0.07 | -8.209
-3 | -0.002 | 0.00864 | -0.071 | -0.202
-2.5 | 0.068 | 0.00856 | -0.071 | 7.932
-2 | 0.138 | 0.00856 | -0.072 | 16.11
-1.5 | 0.208 | 0.00874 | -0.073 | 23.814
-1 | 0.278 | 0.00855 | -0.074 | 32.537
-0.5 | 0.348 | 0.00869 | -0.074 | 40.06
0 | 0.421 | 0.00878 | -0.075 | 47.978
0.5 | 0.491 | 0.00894 | -0.076 | 54.969
1 | 0.562 | 0.00895 | -0.077 | 62.779
1.5 | 0.632 | 0.0092 | -0.077 | 68.697
2 | 0.702 | 0.00936 | -0.078 | 74.949
2.5 | 0.771 | 0.00959 | -0.079 | 80.46
3 | 0.841 | 0.00962 | -0.08 | 87.395
3.5 | 0.91 | 0.0104 | -0.08 | 87.493
4 | 0.978 | 0.01035 | -0.081 | 94.505
4.5 | 1.046 | 0.01113 | -0.082 | 93.963
5 | 1.113 | 0.01114 | -0.083 | 99.844
5.5 | 1.178 | 0.01159 | -0.083 | 101.643
6 | 1.241 | 0.0122 | -0.084 | 101.702
6.5 | 1.301 | 0.01329 | -0.085 | 97.918
7 | 1.356 | 0.01346 | -0.085 | 100.761
7.5 | 1.405 | 0.01428 | -0.086 | 98.359
8 | 1.444 | 0.01543 | -0.087 | 93.582
8.5 | 1.466 | 0.01584 | -0.088 | 92.572
9 | 1.461 | 0.01775 | -0.088 | 82.306
9.5 | 1.402 | 0.01952 | -0.089 | 71.828
10 | 0.88 | 0.02365 | -0.087 | 37.211
10.5 | 0.901 | 0.02724 | -0.086 | 33.083
11 | 0.911 | 0.03466 | -0.084 | 26.281
11.5 | 0.932 | 0.03858 | -0.083 | 24.164
12 | 0.946 | 0.04725 | -0.081 | 20.015
12.5 | 0.896 | 0.08794 | -0.064 | 10.189
13 | 0.964 | 0.06725 | -0.075 | 14.328
13.5 | 1.011 | 0.0625 | -0.079 | 16.182

## 136. Re 16M Mach 0.50 (2)
BIGFOIL.COM POLAR EXPORT
GA 30A412
GA 30A412 |  |  |  | Cl Max: | 1.8139 | at alpha= | 12 | deg
XFOIL ncrit=9 |  |  |  | L/D Max: | 165.685 | at alpha= | 5.5 | deg
Re: | 16000000 |  |  | Cd Min: | 0.06362 | at alpha= | 14 | deg
Mach: | 0.5 |  |  | Cl=0 at alpha= | -99 | deg
|  |  |  | @ Cl=0.1, Cd= | 0.00513
|  |  |  | @ Cl=0.4, Cd= | 0.00513
|  |  |  | @ Cl=0.6, Cd= | 0.005396
alpha (deg) | Cl | Cd | Cm | Cl/Cd
0 | 0.4062 | 0.00513 | -0.0781 | 79.1813
0.5 | 0.4742 | 0.00515 | -0.0781 | 92.0777
1 | 0.5412 | 0.0053 | -0.0779 | 102.1132
1.5 | 0.6086 | 0.00541 | -0.0778 | 112.4954
2 | 0.6766 | 0.00552 | -0.0776 | 122.5725
2.5 | 0.7444 | 0.00568 | -0.0774 | 131.0563
3 | 0.8107 | 0.00595 | -0.0768 | 136.2521
3.5 | 0.878 | 0.0062 | -0.0762 | 141.6129
4 | 0.9448 | 0.00649 | -0.0754 | 145.5778
4.5 | 1.011 | 0.0068 | -0.0743 | 148.6765
5 | 1.0728 | 0.00663 | -0.0724 | 161.81
5.5 | 1.1366 | 0.00686 | -0.0702 | 165.6851
6 | 1.1974 | 0.00737 | -0.0673 | 162.4695
6.5 | 1.2669 | 0.00795 | -0.0658 | 159.3585
7 | 1.3382 | 0.00851 | -0.0644 | 157.2503
7.5 | 1.4018 | 0.00908 | -0.0611 | 154.3833
8 | 1.4643 | 0.00973 | -0.0574 | 150.4933
8.5 | 1.5238 | 0.01046 | -0.0529 | 145.6788
9 | 1.5739 | 0.01131 | -0.0466 | 139.16
9.5 | 1.6252 | 0.01232 | -0.0406 | 131.9156
10 | 1.6774 | 0.01352 | -0.0348 | 124.068
10.5 | 1.7287 | 0.015 | -0.029 | 115.2467
11 | 1.7772 | 0.01691 | -0.0231 | 105.0976
11.5 | 1.8127 | 0.01989 | -0.0165 | 91.1362
12 | 1.8139 | 0.02531 | -0.0095 | 71.6673
12.5 | 1.7854 | 0.03304 | -0.0042 | 54.0375
13 | 1.7465 | 0.0421 | -0.0011 | 41.4846
13.5 | 1.7015 | 0.05237 | -0.0002 | 32.49
14 | 1.6544 | 0.06362 | -0.0013 | 26.0044

## 137. Re 18M Mach 0.00 (1)
BIGFOIL.COM POLAR EXPORT
GA 30A412
GA 30A412 |  |  |  | Cl Max: | 1.688 | at alpha= | 14 | deg
JavaFoil+Calcfoil stall+Eppler ext transition |  |  |  | L/D Max: | 111.834 | at alpha= | 8 | deg
Re: | 18000000 |  |  | Cd Min: | 0.0082 | at alpha= | -4.5 | deg
Mach: | 0 |  |  | Cl=0 at alpha= | -2.9836 | deg
|  |  |  | @ Cl=0.1, Cd= | 0.0084003
|  |  |  | @ Cl=0.4, Cd= | 0.0084144
|  |  |  | @ Cl=0.6, Cd= | 0.0086933
alpha (deg) | Cl | Cd | Cm | Cl/Cd
-16.5 | -0.665 | 0.10375 | -0.029 | -6.414
-16 | -0.677 | 0.09681 | -0.03 | -6.988
-15.5 | -0.689 | 0.0864 | -0.032 | -7.977
-15 | -0.694 | 0.08381 | -0.032 | -8.276
-14.5 | -0.701 | 0.07604 | -0.034 | -9.219
-14 | -0.711 | 0.06506 | -0.036 | -10.926
-13.5 | -0.717 | 0.05604 | -0.038 | -12.798
-13 | -0.725 | 0.04521 | -0.04 | -16.04
-12.5 | -0.732 | 0.03522 | -0.042 | -20.783
-12 | -0.766 | 0.01809 | -0.047 | -42.328
-11.5 | -0.784 | 0.01236 | -0.05 | -63.401
-11 | -0.763 | 0.01142 | -0.051 | -66.804
-10.5 | -0.738 | 0.01086 | -0.052 | -67.96
-10 | -0.709 | 0.01042 | -0.052 | -68.027
-9.5 | -0.676 | 0.00998 | -0.053 | -67.743
-9 | -0.639 | 0.00957 | -0.054 | -66.751
-8.5 | -0.598 | 0.00924 | -0.054 | -64.752
-8 | -0.554 | 0.00891 | -0.055 | -62.252
-7.5 | -0.508 | 0.00915 | -0.055 | -55.46
-7 | -0.458 | 0.00864 | -0.056 | -53.018
-6.5 | -0.406 | 0.0085 | -0.057 | -47.78
-6 | -0.352 | 0.00861 | -0.057 | -40.876
-5.5 | -0.296 | 0.00862 | -0.058 | -34.363
-5 | -0.239 | 0.00853 | -0.059 | -28.028
-4.5 | -0.181 | 0.0082 | -0.059 | -22.058
-4 | -0.122 | 0.00833 | -0.06 | -14.6
-3.5 | -0.062 | 0.00836 | -0.06 | -7.39
-3 | -0.002 | 0.00828 | -0.061 | -0.183
-2.5 | 0.059 | 0.00836 | -0.062 | 7.055
-2 | 0.12 | 0.00842 | -0.062 | 14.215
-1.5 | 0.18 | 0.00838 | -0.063 | 21.533
-1 | 0.241 | 0.00844 | -0.064 | 28.605
-0.5 | 0.302 | 0.00829 | -0.064 | 36.414
0 | 0.365 | 0.00838 | -0.065 | 43.528
0.5 | 0.426 | 0.00844 | -0.066 | 50.464
1 | 0.487 | 0.00854 | -0.066 | 57.016
1.5 | 0.548 | 0.00865 | -0.067 | 63.327
2 | 0.608 | 0.0087 | -0.068 | 69.954
2.5 | 0.669 | 0.00888 | -0.068 | 75.324
3 | 0.73 | 0.00907 | -0.069 | 80.4
3.5 | 0.79 | 0.00937 | -0.07 | 84.296
4 | 0.85 | 0.00961 | -0.07 | 88.461
4.5 | 0.909 | 0.00956 | -0.071 | 95.106
5 | 0.969 | 0.0098 | -0.072 | 98.79
5.5 | 1.027 | 0.01032 | -0.072 | 99.546
6 | 1.085 | 0.01065 | -0.073 | 101.95
6.5 | 1.142 | 0.0106 | -0.073 | 107.789
7 | 1.198 | 0.01124 | -0.074 | 106.557
7.5 | 1.251 | 0.01165 | -0.075 | 107.379
8 | 1.304 | 0.01166 | -0.075 | 111.834
8.5 | 1.353 | 0.01212 | -0.076 | 111.669
9 | 1.4 | 0.01258 | -0.077 | 111.299
9.5 | 1.445 | 0.01311 | -0.077 | 110.242
10 | 1.486 | 0.01351 | -0.078 | 110.021
10.5 | 1.524 | 0.01409 | -0.078 | 108.189
11 | 1.559 | 0.01468 | -0.079 | 106.242
11.5 | 1.591 | 0.01529 | -0.08 | 104.003
12 | 1.618 | 0.01603 | -0.08 | 100.947
12.5 | 1.642 | 0.01678 | -0.081 | 97.869
13 | 1.661 | 0.01757 | -0.081 | 94.536
13.5 | 1.677 | 0.01835 | -0.082 | 91.385
14 | 1.688 | 0.01903 | -0.083 | 88.719
14.5 | 1.649 | 0.0209 | -0.081 | 78.894
15 | 1.634 | 0.02228 | -0.082 | 73.311
15.5 | 1.612 | 0.02406 | -0.082 | 66.993
16 | 1.585 | 0.02604 | -0.082 | 60.855
16.5 | 1.552 | 0.02864 | -0.082 | 54.209
17 | 1.517 | 0.03131 | -0.081 | 48.458
17.5 | 1.479 | 0.03426 | -0.081 | 43.186
18 | 1.434 | 0.03922 | -0.081 | 36.568
18.5 | 1.388 | 0.04458 | -0.081 | 31.125
19 | 1.338 | 0.05132 | -0.08 | 26.078

## 138. Re 18M Mach 0.00 (2)
BIGFOIL.COM POLAR EXPORT
GA 30A412
GA 30A412 |  |  |  | Cl Max: | 2.0316 | at alpha= | 20 | deg
XFOIL ncrit=9 |  |  |  | L/D Max: | 161.605 | at alpha= | 8 | deg
Re: | 18000000 |  |  | Cd Min: | 0.04041 | at alpha= | 20 | deg
Mach: | 0 |  |  | Cl=0 at alpha= | -2.9484 | deg
|  |  |  | @ Cl=0.1, Cd= | 0.0050222
|  |  |  | @ Cl=0.4, Cd= | 0.0051023
|  |  |  | @ Cl=0.6, Cd= | 0.0053825
alpha (deg) | Cl | Cd | Cm | Cl/Cd
-20 | -1.7546 | 0.02287 | -0.0821 | -76.7206
-19.5 | -1.7364 | 0.02116 | -0.0781 | -82.0605
-19 | -1.7054 | 0.0196 | -0.0758 | -87.0102
-18.5 | -1.6697 | 0.01821 | -0.0738 | -91.6914
-18 | -1.6301 | 0.01701 | -0.0721 | -95.8319
-17.5 | -1.5881 | 0.01591 | -0.0707 | -99.8177
-17 | -1.5438 | 0.01494 | -0.0694 | -103.3333
-16.5 | -1.4922 | 0.01406 | -0.0694 | -106.1309
-16 | -1.4425 | 0.01333 | -0.0688 | -108.2146
-15.5 | -1.3948 | 0.01269 | -0.0676 | -109.9133
-15 | -1.3458 | 0.01212 | -0.0666 | -111.0396
-14.5 | -1.2952 | 0.01158 | -0.0658 | -111.848
-14 | -1.2436 | 0.01109 | -0.0652 | -112.1371
-13.5 | -1.1911 | 0.01063 | -0.0647 | -112.0508
-13 | -1.1379 | 0.01019 | -0.0644 | -111.6683
-12.5 | -1.0843 | 0.00979 | -0.064 | -110.7559
-12 | -1.0301 | 0.00937 | -0.0638 | -109.936
-11.5 | -0.9758 | 0.00894 | -0.0635 | -109.1499
-11 | -0.9211 | 0.00851 | -0.0633 | -108.2374
-10.5 | -0.866 | 0.00811 | -0.0631 | -106.7818
-10 | -0.8102 | 0.00779 | -0.063 | -104.0051
-9.5 | -0.7539 | 0.00751 | -0.063 | -100.3862
-9 | -0.6974 | 0.00726 | -0.063 | -96.0606
-8.5 | -0.6409 | 0.00699 | -0.0631 | -91.6881
-8 | -0.5842 | 0.00672 | -0.0631 | -86.9345
-7.5 | -0.527 | 0.00652 | -0.0632 | -80.8282
-7 | -0.4697 | 0.00629 | -0.0634 | -74.6741
-6.5 | -0.4121 | 0.00609 | -0.0635 | -67.6683
-6 | -0.3545 | 0.0059 | -0.0637 | -60.0847
-5.5 | -0.2966 | 0.00575 | -0.064 | -51.5826
-5 | -0.2386 | 0.00559 | -0.0642 | -42.6834
-4.5 | -0.1805 | 0.00547 | -0.0645 | -32.9982
-4 | -0.1223 | 0.00535 | -0.0648 | -22.8598
-3.5 | -0.0642 | 0.00525 | -0.0651 | -12.2286
-3 | -0.006 | 0.00516 | -0.0654 | -1.1628
-2.5 | 0.0522 | 0.00508 | -0.0657 | 10.2756
-2 | 0.1101 | 0.00501 | -0.066 | 21.976
-1.5 | 0.1677 | 0.005 | -0.0662 | 33.54
-1 | 0.2252 | 0.00501 | -0.0665 | 44.9501
-0.5 | 0.2827 | 0.00503 | -0.0667 | 56.2028
0 | 0.3399 | 0.00506 | -0.067 | 67.1739
0.5 | 0.3967 | 0.0051 | -0.0671 | 77.7843
1 | 0.454 | 0.00514 | -0.0674 | 88.3268
1.5 | 0.5111 | 0.0052 | -0.0677 | 98.2885
2 | 0.5681 | 0.00528 | -0.0679 | 107.5947
2.5 | 0.6241 | 0.00546 | -0.068 | 114.304
3 | 0.6804 | 0.00562 | -0.0682 | 121.0676
3.5 | 0.7368 | 0.00576 | -0.0683 | 127.9167
4 | 0.7928 | 0.00596 | -0.0685 | 133.0201
4.5 | 0.8479 | 0.00619 | -0.0685 | 136.979
5.5 | 0.9551 | 0.00609 | -0.0681 | 156.8309
6 | 1.0074 | 0.00626 | -0.0674 | 160.9265
6.5 | 1.0584 | 0.00659 | -0.0665 | 160.607
7 | 1.1113 | 0.0069 | -0.0661 | 161.058
7.5 | 1.1704 | 0.00726 | -0.0672 | 161.2121
8 | 1.2282 | 0.0076 | -0.068 | 161.6053
8.5 | 1.2797 | 0.00799 | -0.0674 | 160.1627
9 | 1.3314 | 0.00838 | -0.0669 | 158.8783
9.5 | 1.3825 | 0.00881 | -0.0664 | 156.924
10 | 1.4329 | 0.00927 | -0.0658 | 154.5739
10.5 | 1.4826 | 0.00975 | -0.065 | 152.0615
11 | 1.5314 | 0.01025 | -0.0642 | 149.4049
11.5 | 1.5794 | 0.01077 | -0.0633 | 146.6481
12 | 1.6267 | 0.01129 | -0.0623 | 144.0833
12.5 | 1.6725 | 0.01184 | -0.0611 | 141.2584
13 | 1.7159 | 0.01247 | -0.0595 | 137.6022
13.5 | 1.7579 | 0.01307 | -0.0577 | 134.4989
14 | 1.7912 | 0.01381 | -0.0543 | 129.7031
14.5 | 1.8227 | 0.01463 | -0.0509 | 124.5865
15 | 1.8544 | 0.01552 | -0.0478 | 119.4845
15.5 | 1.883 | 0.01667 | -0.0446 | 112.9574
16 | 1.9091 | 0.01807 | -0.0415 | 105.6502
16.5 | 1.9353 | 0.01956 | -0.0387 | 98.9417
17 | 1.9591 | 0.02132 | -0.0361 | 91.8902
17.5 | 1.9781 | 0.02358 | -0.0335 | 83.8889
18 | 1.9945 | 0.02614 | -0.031 | 76.3007
18.5 | 2.0105 | 0.0289 | -0.029 | 69.5675
19 | 2.0223 | 0.0321 | -0.0271 | 63
19.5 | 2.029 | 0.03596 | -0.0254 | 56.4238
20 | 2.0316 | 0.04041 | -0.024 | 50.2747

## 139. Re 18M Mach 0.10 (1)
BIGFOIL.COM POLAR EXPORT
GA 30A412
GA 30A412 |  |  |  | Cl Max: | 1.679 | at alpha= | 14 | deg
JavaFoil+Calcfoil stall+Eppler ext transition |  |  |  | L/D Max: | 111.368 | at alpha= | 8 | deg
Re: | 18000000 |  |  | Cd Min: | 0.00826 | at alpha= | -4.5 | deg
Mach: | 0.1 |  |  | Cl=0 at alpha= | -2.9836 | deg
|  |  |  | @ Cl=0.1, Cd= | 0.0083836
|  |  |  | @ Cl=0.4, Cd= | 0.0083625
|  |  |  | @ Cl=0.6, Cd= | 0.0087302
alpha (deg) | Cl | Cd | Cm | Cl/Cd
-16.5 | -0.627 | 0.10783 | -0.028 | -5.817
-16 | -0.641 | 0.10172 | -0.029 | -6.297
-15.5 | -0.657 | 0.09044 | -0.031 | -7.26
-15 | -0.665 | 0.08714 | -0.032 | -7.626
-14.5 | -0.673 | 0.08053 | -0.033 | -8.363
-14 | -0.684 | 0.0709 | -0.035 | -9.645
-13.5 | -0.693 | 0.06127 | -0.037 | -11.308
-13 | -0.7 | 0.0518 | -0.039 | -13.518
-12.5 | -0.71 | 0.0401 | -0.042 | -17.714
-12 | -0.721 | 0.02898 | -0.044 | -24.876
-11.5 | -0.763 | 0.01384 | -0.05 | -55.11
-11 | -0.757 | 0.01164 | -0.051 | -65.011
-10.5 | -0.733 | 0.01105 | -0.052 | -66.391
-10 | -0.706 | 0.01047 | -0.053 | -67.427
-9.5 | -0.674 | 0.01004 | -0.053 | -67.176
-9 | -0.638 | 0.00964 | -0.054 | -66.228
-8.5 | -0.598 | 0.00931 | -0.054 | -64.293
-8 | -0.555 | 0.00895 | -0.055 | -62.031
-7.5 | -0.509 | 0.00923 | -0.056 | -55.087
-7 | -0.459 | 0.00872 | -0.056 | -52.67
-6.5 | -0.407 | 0.00846 | -0.057 | -48.18
-6 | -0.353 | 0.0087 | -0.058 | -40.636
-5.5 | -0.298 | 0.00858 | -0.058 | -34.688
-5 | -0.24 | 0.00849 | -0.059 | -28.285
-4.5 | -0.182 | 0.00826 | -0.06 | -21.978
-4 | -0.122 | 0.00838 | -0.06 | -14.569
-3.5 | -0.062 | 0.0083 | -0.061 | -7.477
-3 | -0.002 | 0.00835 | -0.061 | -0.183
-2.5 | 0.059 | 0.00835 | -0.062 | 7.101
-2 | 0.12 | 0.0084 | -0.063 | 14.325
-1.5 | 0.181 | 0.00845 | -0.063 | 21.462
-1 | 0.243 | 0.00838 | -0.064 | 28.938
-0.5 | 0.304 | 0.00836 | -0.065 | 36.306
0 | 0.367 | 0.00833 | -0.065 | 44.041
0.5 | 0.428 | 0.00839 | -0.066 | 51.031
1 | 0.489 | 0.00854 | -0.067 | 57.275
1.5 | 0.55 | 0.00864 | -0.067 | 63.691
2 | 0.611 | 0.00875 | -0.068 | 69.9
2.5 | 0.672 | 0.00888 | -0.069 | 75.725
3 | 0.733 | 0.00913 | -0.069 | 80.291
3.5 | 0.794 | 0.00941 | -0.07 | 84.331
4 | 0.854 | 0.00967 | -0.071 | 88.339
4.5 | 0.914 | 0.00956 | -0.071 | 95.593
5 | 0.973 | 0.00981 | -0.072 | 99.264
5.5 | 1.032 | 0.01034 | -0.073 | 99.834
6 | 1.091 | 0.0107 | -0.073 | 101.89
6.5 | 1.147 | 0.01094 | -0.074 | 104.843
7 | 1.203 | 0.01133 | -0.074 | 106.15
7.5 | 1.257 | 0.01184 | -0.075 | 106.165
8 | 1.309 | 0.01176 | -0.076 | 111.368
8.5 | 1.359 | 0.01224 | -0.076 | 111.07
9 | 1.406 | 0.0127 | -0.077 | 110.723
9.5 | 1.45 | 0.01327 | -0.078 | 109.267
10 | 1.491 | 0.01364 | -0.078 | 109.279
10.5 | 1.528 | 0.01423 | -0.079 | 107.351
11 | 1.562 | 0.01484 | -0.079 | 105.276
11.5 | 1.592 | 0.01547 | -0.08 | 102.903
12 | 1.618 | 0.01624 | -0.081 | 99.661
12.5 | 1.64 | 0.01701 | -0.081 | 96.394
13 | 1.657 | 0.01776 | -0.082 | 93.338
13.5 | 1.67 | 0.01856 | -0.082 | 90.019
14 | 1.679 | 0.01942 | -0.083 | 86.467
14.5 | 1.634 | 0.02146 | -0.082 | 76.114
15 | 1.613 | 0.0231 | -0.082 | 69.824
15.5 | 1.586 | 0.0249 | -0.082 | 63.718
16 | 1.555 | 0.02699 | -0.082 | 57.603
16.5 | 1.517 | 0.02996 | -0.082 | 50.626
17 | 1.476 | 0.03287 | -0.082 | 44.907
17.5 | 1.431 | 0.03672 | -0.081 | 38.978
18 | 1.381 | 0.04181 | -0.081 | 33.039
18.5 | 1.327 | 0.0487 | -0.08 | 27.256
19 | 1.273 | 0.05587 | -0.08 | 22.794

## 140. Re 18M Mach 0.10 (2)
BIGFOIL.COM POLAR EXPORT
GA 30A412
GA 30A412 |  |  |  | Cl Max: | 2.0233 | at alpha= | 20 | deg
XFOIL ncrit=9 |  |  |  | L/D Max: | 161.417 | at alpha= | 6 | deg
Re: | 18000000 |  |  | Cd Min: | 0.04398 | at alpha= | 20 | deg
Mach: | 0.1 |  |  | Cl=0 at alpha= | -2.948 | deg
|  |  |  | @ Cl=0.1, Cd= | 0.0050248
|  |  |  | @ Cl=0.4, Cd= | 0.0051106
|  |  |  | @ Cl=0.6, Cd= | 0.0053808
alpha (deg) | Cl | Cd | Cm | Cl/Cd
-20 | -1.723 | 0.02686 | -0.0909 | -64.1474
-19.5 | -1.7219 | 0.0238 | -0.0874 | -72.3487
-19 | -1.7088 | 0.02177 | -0.0827 | -78.4933
-18.5 | -1.6783 | 0.02004 | -0.0801 | -83.7475
-18 | -1.6415 | 0.01857 | -0.0778 | -88.3953
-17.5 | -1.6013 | 0.01723 | -0.0758 | -92.9367
-17 | -1.5583 | 0.01602 | -0.0741 | -97.2722
-16.5 | -1.5094 | 0.01491 | -0.0733 | -101.2341
-16 | -1.4587 | 0.01396 | -0.0726 | -104.4914
-15.5 | -1.4111 | 0.0132 | -0.071 | -106.9015
-15 | -1.3616 | 0.01253 | -0.0696 | -108.6672
-14.5 | -1.3103 | 0.01193 | -0.0686 | -109.8324
-14 | -1.2578 | 0.01139 | -0.0678 | -110.4302
-13.5 | -1.2045 | 0.01089 | -0.0671 | -110.6061
-13 | -1.1505 | 0.01042 | -0.0665 | -110.4127
-12.5 | -1.0959 | 0.00998 | -0.0659 | -109.8096
-12 | -1.0408 | 0.00955 | -0.0655 | -108.9843
-11.5 | -0.9855 | 0.00911 | -0.0651 | -108.1778
-11 | -0.93 | 0.00867 | -0.0647 | -107.2664
-10.5 | -0.8742 | 0.00824 | -0.0644 | -106.0922
-10 | -0.8178 | 0.00788 | -0.0642 | -103.7817
-9.5 | -0.7609 | 0.00758 | -0.0641 | -100.3826
-9 | -0.7037 | 0.00732 | -0.064 | -96.1339
-8.5 | -0.6464 | 0.00705 | -0.064 | -91.6879
-8 | -0.5891 | 0.00677 | -0.0639 | -87.0162
-7.5 | -0.5314 | 0.00655 | -0.064 | -81.1298
-7 | -0.4735 | 0.00633 | -0.064 | -74.8025
-6.5 | -0.4154 | 0.00611 | -0.0642 | -67.9869
-6 | -0.3572 | 0.00592 | -0.0643 | -60.3378
-5.5 | -0.2989 | 0.00577 | -0.0645 | -51.8024
-5 | -0.2405 | 0.0056 | -0.0647 | -42.9464
-4.5 | -0.1818 | 0.00548 | -0.065 | -33.1752
-4 | -0.1233 | 0.00536 | -0.0652 | -23.0037
-3.5 | -0.0647 | 0.00526 | -0.0655 | -12.3004
-3 | -0.0061 | 0.00516 | -0.0658 | -1.1822
-2.5 | 0.0525 | 0.00509 | -0.0661 | 10.3143
-2 | 0.1108 | 0.00501 | -0.0664 | 22.1158
-1.5 | 0.1688 | 0.005 | -0.0666 | 33.76
-1 | 0.2266 | 0.00502 | -0.0668 | 45.1394
-0.5 | 0.2844 | 0.00503 | -0.0671 | 56.5408
0 | 0.3421 | 0.00506 | -0.0673 | 67.6087
0.5 | 0.3992 | 0.00511 | -0.0675 | 78.1213
1 | 0.4568 | 0.00515 | -0.0678 | 88.699
1.5 | 0.5142 | 0.0052 | -0.068 | 98.8846
2 | 0.5716 | 0.00529 | -0.0682 | 108.0529
2.5 | 0.6279 | 0.00547 | -0.0683 | 114.7898
3 | 0.6846 | 0.00563 | -0.0685 | 121.5986
3.5 | 0.7413 | 0.00577 | -0.0686 | 128.4749
4 | 0.7976 | 0.00597 | -0.0687 | 133.6013
4.5 | 0.8531 | 0.0062 | -0.0687 | 137.5968
5 | 0.9086 | 0.00629 | -0.0687 | 144.4515
5.5 | 0.961 | 0.0061 | -0.0683 | 157.541
6 | 1.0137 | 0.00628 | -0.0676 | 161.4172
6.5 | 1.065 | 0.00663 | -0.0666 | 160.6335
7 | 1.1184 | 0.00695 | -0.0661 | 160.9209
7.5 | 1.1781 | 0.00731 | -0.0672 | 161.1628
8 | 1.236 | 0.00766 | -0.0678 | 161.3577
8.5 | 1.2879 | 0.00806 | -0.0672 | 159.7891
9 | 1.34 | 0.00846 | -0.0666 | 158.3924
9.5 | 1.3915 | 0.00891 | -0.066 | 156.1728
10 | 1.4423 | 0.00937 | -0.0653 | 153.9274
10.5 | 1.4924 | 0.00986 | -0.0644 | 151.359
11 | 1.5418 | 0.01037 | -0.0635 | 148.6789
11.5 | 1.5897 | 0.01092 | -0.0624 | 145.5769
12 | 1.6375 | 0.01143 | -0.0612 | 143.2633
12.5 | 1.6829 | 0.01204 | -0.0597 | 139.7757
13 | 1.7266 | 0.01267 | -0.058 | 136.2747
13.5 | 1.7664 | 0.01331 | -0.0555 | 132.7122
14 | 1.7974 | 0.01413 | -0.0516 | 127.2045
14.5 | 1.8303 | 0.01499 | -0.0483 | 122.1014
15 | 1.8612 | 0.01602 | -0.045 | 116.1798
15.5 | 1.8885 | 0.01735 | -0.0416 | 108.8473
16 | 1.9153 | 0.01883 | -0.0386 | 101.7153
16.5 | 1.9409 | 0.02052 | -0.0358 | 94.5858
17 | 1.962 | 0.02263 | -0.033 | 86.6991
17.5 | 1.9793 | 0.02517 | -0.0304 | 78.6373
18 | 1.9969 | 0.02785 | -0.0282 | 71.702
18.5 | 2.0107 | 0.03092 | -0.0261 | 65.0291
19 | 2.0194 | 0.03465 | -0.0242 | 58.2799
19.5 | 2.022 | 0.03909 | -0.0226 | 51.7268
20 | 2.0233 | 0.04398 | -0.0215 | 46.005

## 141. Re 18M Mach 0.25 (1)
BIGFOIL.COM POLAR EXPORT
GA 30A412
GA 30A412 |  |  |  | Cl Max: | 1.613 | at alpha= | 13 | deg
JavaFoil+Calcfoil stall+Eppler ext transition |  |  |  | L/D Max: | 109.604 | at alpha= | 8 | deg
Re: | 18000000 |  |  | Cd Min: | 0.00833 | at alpha= | -4.5 | deg
Mach: | 0.25 |  |  | Cl=0 at alpha= | -2.9841 | deg
|  |  |  | @ Cl=0.1, Cd= | 0.0083652
|  |  |  | @ Cl=0.4, Cd= | 0.0084356
|  |  |  | @ Cl=0.6, Cd= | 0.0088089
alpha (deg) | Cl | Cd | Cm | Cl/Cd
-15.5 | -0.378 | 0.10874 | -0.028 | -3.473
-15 | -0.418 | 0.10449 | -0.028 | -4.005
-14.5 | -0.456 | 0.09761 | -0.029 | -4.671
-14 | -0.489 | 0.09122 | -0.029 | -5.363
-13.5 | -0.518 | 0.08498 | -0.031 | -6.101
-13 | -0.543 | 0.07828 | -0.032 | -6.939
-12.5 | -0.564 | 0.07056 | -0.034 | -7.999
-12 | -0.581 | 0.06308 | -0.036 | -9.212
-11.5 | -0.598 | 0.0516 | -0.039 | -11.584
-11 | -0.629 | 0.03088 | -0.046 | -20.365
-10.5 | -0.691 | 0.01222 | -0.053 | -56.542
-10 | -0.677 | 0.01136 | -0.054 | -59.604
-9.5 | -0.656 | 0.01069 | -0.055 | -61.392
-9 | -0.629 | 0.01009 | -0.055 | -62.322
-8.5 | -0.595 | 0.00959 | -0.056 | -62.061
-8 | -0.557 | 0.00928 | -0.057 | -60.002
-7.5 | -0.513 | 0.00946 | -0.057 | -54.245
-7 | -0.466 | 0.0089 | -0.058 | -52.327
-6.5 | -0.415 | 0.00867 | -0.059 | -47.795
-6 | -0.361 | 0.00881 | -0.059 | -40.92
-5.5 | -0.304 | 0.00867 | -0.06 | -35.094
-5 | -0.246 | 0.00845 | -0.06 | -29.132
-4.5 | -0.186 | 0.00833 | -0.061 | -22.368
-4 | -0.125 | 0.00838 | -0.062 | -14.953
-3.5 | -0.064 | 0.00838 | -0.062 | -7.604
-3 | -0.002 | 0.00843 | -0.063 | -0.186
-2.5 | 0.061 | 0.00839 | -0.064 | 7.26
-2 | 0.124 | 0.00835 | -0.064 | 14.798
-1.5 | 0.186 | 0.00849 | -0.065 | 21.937
-1 | 0.249 | 0.00847 | -0.066 | 29.416
-0.5 | 0.312 | 0.00845 | -0.066 | 36.903
0 | 0.377 | 0.00841 | -0.067 | 44.785
0.5 | 0.44 | 0.00848 | -0.068 | 51.848
1 | 0.503 | 0.00859 | -0.068 | 58.509
1.5 | 0.565 | 0.00872 | -0.069 | 64.882
2 | 0.628 | 0.00888 | -0.07 | 70.728
2.5 | 0.691 | 0.00899 | -0.07 | 76.846
3 | 0.753 | 0.00926 | -0.071 | 81.318
3.5 | 0.815 | 0.00952 | -0.072 | 85.673
4 | 0.877 | 0.00947 | -0.073 | 92.613
4.5 | 0.939 | 0.00975 | -0.073 | 96.316
5 | 0.999 | 0.01002 | -0.074 | 99.79
5.5 | 1.06 | 0.0106 | -0.075 | 100.007
6 | 1.119 | 0.01102 | -0.075 | 101.551
6.5 | 1.177 | 0.01096 | -0.076 | 107.421
7 | 1.233 | 0.01169 | -0.077 | 105.493
7.5 | 1.288 | 0.01227 | -0.077 | 104.963
8 | 1.34 | 0.01222 | -0.078 | 109.604
8.5 | 1.388 | 0.01275 | -0.078 | 108.852
9 | 1.433 | 0.01333 | -0.079 | 107.549
9.5 | 1.474 | 0.01396 | -0.08 | 105.626
10 | 1.511 | 0.01447 | -0.08 | 104.419
10.5 | 1.543 | 0.01517 | -0.081 | 101.697
11 | 1.569 | 0.01589 | -0.082 | 98.725
11.5 | 1.59 | 0.01662 | -0.082 | 95.638
12 | 1.604 | 0.01762 | -0.083 | 91.071
12.5 | 1.612 | 0.01856 | -0.083 | 86.869
13 | 1.613 | 0.01964 | -0.084 | 82.108
13.5 | 1.567 | 0.02171 | -0.083 | 72.192
14 | 1.545 | 0.02348 | -0.083 | 65.786
14.5 | 1.497 | 0.02587 | -0.082 | 57.88
15 | 1.441 | 0.0285 | -0.082 | 50.549
15.5 | 1.372 | 0.03241 | -0.082 | 42.327
16 | 1.297 | 0.03643 | -0.082 | 35.612
16.5 | 1.208 | 0.04404 | -0.081 | 27.438
17 | 1.109 | 0.05581 | -0.079 | 19.87
17.5 | 0.998 | 0.07495 | -0.075 | 13.318
18 | 0.889 | 0.09743 | -0.071 | 9.121

## 142. Re 18M Mach 0.25 (2)
BIGFOIL.COM POLAR EXPORT
GA 30A412
GA 30A412 |  |  |  | Cl Max: | 1.9885 | at alpha= | 18.5 | deg
XFOIL ncrit=9 |  |  |  | L/D Max: | 162.512 | at alpha= | 6 | deg
Re: | 18000000 |  |  | Cd Min: | 0.20203 | at alpha= | -20 | deg
Mach: | 0.25 |  |  | Cl=0 at alpha= | -2.9455 | deg
|  |  |  | @ Cl=0.1, Cd= | 0.0050468
|  |  |  | @ Cl=0.4, Cd= | 0.005095
|  |  |  | @ Cl=0.6, Cd= | 0.0053471
alpha (deg) | Cl | Cd | Cm | Cl/Cd
-20 | -0.7666 | 0.20203 | 0.0253 | -3.7945
-19.5 | -0.7731 | 0.18955 | 0.0176 | -4.0786
-19 | -0.788 | 0.17596 | 0.0093 | -4.4783
-18.5 | -0.8342 | 0.1565 | -0.0029 | -5.3304
-18 | -1.1103 | 0.10204 | -0.0414 | -10.881
-17.5 | -1.4152 | 0.05474 | -0.0782 | -25.8531
-17 | -1.4989 | 0.03135 | -0.1044 | -47.8118
-16.5 | -1.522 | 0.02565 | -0.1025 | -59.3372
-16 | -1.5133 | 0.02202 | -0.0976 | -68.7239
-15.5 | -1.4765 | 0.0191 | -0.0948 | -77.3037
-15 | -1.4369 | 0.01706 | -0.0907 | -84.2263
-14.5 | -1.3886 | 0.01546 | -0.0874 | -89.8189
-14 | -1.3357 | 0.01415 | -0.0846 | -94.3958
-13.5 | -1.2799 | 0.01307 | -0.0821 | -97.9265
-13 | -1.2222 | 0.01215 | -0.08 | -100.5926
-12.5 | -1.1633 | 0.01138 | -0.0781 | -102.2232
-12 | -1.1035 | 0.01069 | -0.0765 | -103.2273
-11.5 | -1.0432 | 0.01009 | -0.075 | -103.3895
-11 | -0.9825 | 0.00956 | -0.0737 | -102.772
-10.5 | -0.9219 | 0.00902 | -0.0725 | -102.2062
-10 | -0.8614 | 0.0085 | -0.0715 | -101.3412
-9.5 | -0.8006 | 0.00805 | -0.0706 | -99.4534
-9 | -0.7397 | 0.00767 | -0.0698 | -96.4407
-8.5 | -0.6785 | 0.00735 | -0.0692 | -92.3129
-8 | -0.6172 | 0.00707 | -0.0687 | -87.2984
-7.5 | -0.5563 | 0.00677 | -0.0683 | -82.1713
-7 | -0.4952 | 0.0065 | -0.0679 | -76.1846
-6.5 | -0.4339 | 0.00626 | -0.0677 | -69.3131
-6 | -0.3728 | 0.00604 | -0.0676 | -61.7219
-5.5 | -0.3118 | 0.00584 | -0.0675 | -53.3904
-5 | -0.2506 | 0.00568 | -0.0675 | -44.1197
-4.5 | -0.1895 | 0.00552 | -0.0676 | -34.3297
-4 | -0.1285 | 0.00539 | -0.0677 | -23.8404
-3.5 | -0.0675 | 0.0053 | -0.0679 | -12.7358
-3 | -0.0066 | 0.00519 | -0.0681 | -1.2717
-2.5 | 0.054 | 0.0051 | -0.0683 | 10.5882
-2 | 0.1145 | 0.00503 | -0.0685 | 22.7634
-1.5 | 0.1745 | 0.00502 | -0.0687 | 34.761
-1 | 0.2343 | 0.00502 | -0.0689 | 46.6733
-0.5 | 0.2941 | 0.00502 | -0.0691 | 58.5857
0 | 0.3538 | 0.00504 | -0.0693 | 70.1984
0.5 | 0.4126 | 0.00511 | -0.0694 | 80.7436
1 | 0.472 | 0.00518 | -0.0696 | 91.1197
1.5 | 0.5315 | 0.00522 | -0.0699 | 101.8199
2 | 0.5907 | 0.00532 | -0.07 | 111.0338
2.5 | 0.6491 | 0.00549 | -0.0701 | 118.2332
3 | 0.7076 | 0.00568 | -0.0701 | 124.5775
3.5 | 0.7664 | 0.00583 | -0.0702 | 131.458
4 | 0.8247 | 0.00604 | -0.0702 | 136.5397
4.5 | 0.8822 | 0.00629 | -0.07 | 140.2544
5 | 0.9394 | 0.0064 | -0.0698 | 146.7812
5.5 | 0.9938 | 0.00621 | -0.0691 | 160.0322
6 | 1.0482 | 0.00645 | -0.0681 | 162.5116
6.5 | 1.1018 | 0.00682 | -0.0669 | 161.5543
7.5 | 1.2213 | 0.00756 | -0.0672 | 161.5476
8 | 1.2794 | 0.00797 | -0.067 | 160.527
8.5 | 1.3338 | 0.00841 | -0.0659 | 158.5969
9 | 1.3881 | 0.00887 | -0.0649 | 156.4938
9.5 | 1.4417 | 0.00938 | -0.0636 | 153.6994
10 | 1.4944 | 0.00992 | -0.0622 | 150.6452
10.5 | 1.5459 | 0.0105 | -0.0606 | 147.2286
11 | 1.5967 | 0.01109 | -0.0588 | 143.9766
11.5 | 1.6462 | 0.01171 | -0.0567 | 140.5807
12 | 1.6923 | 0.01241 | -0.0541 | 136.3658
12.5 | 1.7322 | 0.01313 | -0.0503 | 131.9269
13 | 1.7689 | 0.01398 | -0.0461 | 126.5308
13.5 | 1.8026 | 0.01509 | -0.0419 | 119.4566
14 | 1.837 | 0.01629 | -0.0381 | 112.7686
14.5 | 1.8666 | 0.01789 | -0.0342 | 104.3376
15 | 1.8951 | 0.01972 | -0.0306 | 96.1004
15.5 | 1.9214 | 0.02186 | -0.0273 | 87.8957
16 | 1.941 | 0.02467 | -0.024 | 78.6786
16.5 | 1.9604 | 0.02766 | -0.0211 | 70.8749
17 | 1.9754 | 0.03116 | -0.0185 | 63.3954
17.5 | 1.983 | 0.03546 | -0.0161 | 55.9222
18 | 1.9858 | 0.04044 | -0.0142 | 49.1048
18.5 | 1.9885 | 0.04576 | -0.0129 | 43.455
19 | 1.9852 | 0.05183 | -0.0121 | 38.3021
19.5 | 1.9761 | 0.05881 | -0.0119 | 33.6014
20 | 1.96 | 0.0667 | -0.0124 | 29.3853

## 143. Re 18M Mach 0.50 (1)
BIGFOIL.COM POLAR EXPORT
GA 30A412
GA 30A412 |  |  |  | Cl Max: | 1.466 | at alpha= | 8.5 | deg
JavaFoil+Calcfoil stall+Eppler ext transition |  |  |  | L/D Max: | 102.737 | at alpha= | 6 | deg
Re: | 18000000 |  |  | Cd Min: | 0.00831 | at alpha= | -2 | deg
Mach: | 0.5 |  |  | Cl=0 at alpha= | -2.9857 | deg
|  |  |  | @ Cl=0.1, Cd= | 0.008462
|  |  |  | @ Cl=0.4, Cd= | 0.0087127
|  |  |  | @ Cl=0.6, Cd= | 0.0091126
alpha (deg) | Cl | Cd | Cm | Cl/Cd
-20 | -0.954 | 0.18037 | -0.03 | -5.29
-19.5 | -0.926 | 0.17741 | -0.03 | -5.22
-19 | -0.898 | 0.17374 | -0.03 | -5.168
-18.5 | -0.87 | 0.16858 | -0.03 | -5.163
-18 | -0.843 | 0.16472 | -0.03 | -5.118
-17.5 | -0.816 | 0.15186 | -0.03 | -5.372
-17 | -0.789 | 0.14338 | -0.031 | -5.502
-16.5 | -0.763 | 0.12917 | -0.032 | -5.907
-16 | -0.736 | 0.12102 | -0.032 | -6.078
-15.5 | -0.707 | 0.11466 | -0.032 | -6.167
-15 | -0.681 | 0.10401 | -0.033 | -6.548
-14.5 | -0.652 | 0.09951 | -0.033 | -6.556
-14 | -0.624 | 0.0961 | -0.033 | -6.49
-13.5 | -0.595 | 0.09265 | -0.032 | -6.419
-13 | -0.566 | 0.08975 | -0.032 | -6.302
-12.5 | -0.537 | 0.08688 | -0.032 | -6.184
-12 | -0.509 | 0.08329 | -0.032 | -6.115
-11.5 | -0.482 | 0.07989 | -0.033 | -6.037
-11 | -0.454 | 0.07483 | -0.033 | -6.069
-10.5 | -0.428 | 0.06717 | -0.035 | -6.369
-10 | -0.402 | 0.06001 | -0.038 | -6.7
-9.5 | -0.382 | 0.04799 | -0.044 | -7.957
-9 | -0.368 | 0.03258 | -0.051 | -11.303
-8.5 | -0.315 | 0.05329 | -0.037 | -5.91
-8 | -0.307 | 0.02955 | -0.052 | -10.394
-7.5 | -0.272 | 0.03283 | -0.05 | -8.272
-7 | -0.309 | 0.02869 | -0.053 | -10.772
-6.5 | -0.405 | 0.01026 | -0.065 | -39.503
-6 | -0.375 | 0.00962 | -0.066 | -38.981
-5.5 | -0.326 | 0.00931 | -0.067 | -35.08
-5 | -0.268 | 0.00909 | -0.068 | -29.528
-4.5 | -0.205 | 0.00885 | -0.068 | -23.196
-4 | -0.139 | 0.00879 | -0.069 | -15.788
-3.5 | -0.071 | 0.00854 | -0.07 | -8.291
-3 | -0.002 | 0.00859 | -0.071 | -0.203
-2.5 | 0.068 | 0.00859 | -0.071 | 7.906
-2 | 0.138 | 0.00831 | -0.072 | 16.589
-1.5 | 0.208 | 0.0087 | -0.073 | 23.914
-1 | 0.278 | 0.0087 | -0.074 | 31.984
-0.5 | 0.348 | 0.00867 | -0.074 | 40.191
0 | 0.421 | 0.00873 | -0.075 | 48.255
0.5 | 0.491 | 0.00888 | -0.076 | 55.368
1 | 0.562 | 0.00908 | -0.077 | 61.823
1.5 | 0.632 | 0.00914 | -0.077 | 69.102
2 | 0.702 | 0.00929 | -0.078 | 75.533
2.5 | 0.771 | 0.00958 | -0.079 | 80.527
3 | 0.841 | 0.00958 | -0.08 | 87.781
3.5 | 0.91 | 0.00995 | -0.08 | 91.444
4 | 0.978 | 0.01066 | -0.081 | 91.79
4.5 | 1.046 | 0.01104 | -0.082 | 94.769
5 | 1.113 | 0.01107 | -0.083 | 100.526
5.5 | 1.178 | 0.01155 | -0.083 | 101.967
6 | 1.241 | 0.01208 | -0.084 | 102.737
6.5 | 1.301 | 0.01311 | -0.085 | 99.234
7 | 1.356 | 0.0138 | -0.085 | 98.298
7.5 | 1.405 | 0.0142 | -0.086 | 98.944
8 | 1.444 | 0.0152 | -0.087 | 94.973
8.5 | 1.466 | 0.01634 | -0.088 | 89.766
9 | 1.461 | 0.0169 | -0.088 | 86.456
9.5 | 1.402 | 0.01915 | -0.089 | 73.209
10 | 0.882 | 0.02308 | -0.087 | 38.203
10.5 | 0.902 | 0.02672 | -0.086 | 33.77
11 | 0.914 | 0.03331 | -0.084 | 27.447
11.5 | 0.937 | 0.03666 | -0.084 | 25.571
12 | 0.951 | 0.04487 | -0.082 | 21.192
12.5 | 0.899 | 0.08567 | -0.065 | 10.498
13 | 0.945 | 0.07643 | -0.071 | 12.368
13.5 | 0.992 | 0.07172 | -0.076 | 13.833

## 144. Re 18M Mach 0.50 (2)
BIGFOIL.COM POLAR EXPORT
GA 30A412
GA 30A412 |  |  |  | Cl Max: | 1.8449 | at alpha= | 11.5 | deg
XFOIL ncrit=9 |  |  |  | L/D Max: | 166.21 | at alpha= | 5.5 | deg
Re: | 18000000 |  |  | Cd Min: | 0.01843 | at alpha= | 11.5 | deg
Mach: | 0.5 |  |  | Cl=0 at alpha= | -99 | deg
|  |  |  | @ Cl=0.1, Cd= | 0.00511
|  |  |  | @ Cl=0.4, Cd= | 0.00511
|  |  |  | @ Cl=0.6, Cd= | 0.0053507
alpha (deg) | Cl | Cd | Cm | Cl/Cd
0 | 0.4061 | 0.00511 | -0.0781 | 79.4716
0.5 | 0.474 | 0.00514 | -0.078 | 92.2179
1 | 0.541 | 0.00529 | -0.0779 | 102.2684
1.5 | 0.6091 | 0.00536 | -0.0778 | 113.6381
2 | 0.6768 | 0.00551 | -0.0777 | 122.8312
2.5 | 0.7449 | 0.00563 | -0.0775 | 132.3091
3 | 0.8111 | 0.00593 | -0.0769 | 136.7791
3.5 | 0.8783 | 0.00618 | -0.0763 | 142.1197
4 | 0.9452 | 0.00648 | -0.0755 | 145.8642
4.5 | 1.0122 | 0.00677 | -0.0745 | 149.5126
5 | 1.0772 | 0.00684 | -0.0731 | 157.4854
5.5 | 1.1402 | 0.00686 | -0.071 | 166.2099
6 | 1.2022 | 0.00727 | -0.0682 | 165.3645
6.5 | 1.2651 | 0.00781 | -0.0654 | 161.9846
7 | 1.3401 | 0.00834 | -0.0646 | 160.6835
7.5 | 1.4057 | 0.0089 | -0.0617 | 157.9438
8 | 1.4688 | 0.00954 | -0.058 | 153.9623
8.5 | 1.5289 | 0.01027 | -0.0535 | 148.8705
9 | 1.5805 | 0.01109 | -0.0474 | 142.5158
9.5 | 1.6326 | 0.01205 | -0.0414 | 135.4855
10 | 1.6864 | 0.01315 | -0.0356 | 128.2433
10.5 | 1.7378 | 0.01458 | -0.0297 | 119.1907
11 | 1.7887 | 0.01633 | -0.0237 | 109.5346
11.5 | 1.8449 | 0.01843 | -0.0164 | 100.1031

## 145. Re 20M Mach 0.00 (1)
BIGFOIL.COM POLAR EXPORT
GA 30A412
GA 30A412 |  |  |  | Cl Max: | 1.688 | at alpha= | 14 | deg
JavaFoil+Calcfoil stall+Eppler ext transition |  |  |  | L/D Max: | 112.664 | at alpha= | 8.5 | deg
Re: | 20000000 |  |  | Cd Min: | 0.00815 | at alpha= | -2.5 | deg
Mach: | 0 |  |  | Cl=0 at alpha= | -2.9836 | deg
|  |  |  | @ Cl=0.1, Cd= | 0.0082844
|  |  |  | @ Cl=0.4, Cd= | 0.0083502
|  |  |  | @ Cl=0.6, Cd= | 0.008658
alpha (deg) | Cl | Cd | Cm | Cl/Cd
-16.5 | -0.667 | 0.10215 | -0.03 | -6.526
-16 | -0.678 | 0.09536 | -0.031 | -7.107
-15.5 | -0.689 | 0.08612 | -0.032 | -8.006
-15 | -0.695 | 0.08199 | -0.033 | -8.48
-14.5 | -0.703 | 0.07421 | -0.034 | -9.472
-14 | -0.712 | 0.06385 | -0.036 | -11.155
-13.5 | -0.72 | 0.05378 | -0.038 | -13.393
-13 | -0.723 | 0.04622 | -0.04 | -15.652
-12.5 | -0.737 | 0.03251 | -0.043 | -22.683
-12 | -0.776 | 0.01587 | -0.048 | -48.905
-11.5 | -0.784 | 0.01215 | -0.051 | -64.544
-11 | -0.763 | 0.01128 | -0.051 | -67.674
-10.5 | -0.738 | 0.01072 | -0.052 | -68.874
-10 | -0.709 | 0.01027 | -0.052 | -69.026
-9.5 | -0.676 | 0.00983 | -0.053 | -68.72
-9 | -0.639 | 0.00943 | -0.054 | -67.755
-8.5 | -0.598 | 0.00912 | -0.054 | -65.591
-8 | -0.554 | 0.00938 | -0.055 | -59.137
-7.5 | -0.508 | 0.00889 | -0.055 | -57.115
-7 | -0.458 | 0.00864 | -0.056 | -53.024
-6.5 | -0.406 | 0.00874 | -0.057 | -46.441
-6 | -0.352 | 0.0087 | -0.057 | -40.449
-5.5 | -0.296 | 0.00853 | -0.058 | -34.737
-5 | -0.239 | 0.00824 | -0.059 | -29.028
-4.5 | -0.181 | 0.00821 | -0.059 | -22.026
-4 | -0.122 | 0.00831 | -0.06 | -14.627
-3.5 | -0.062 | 0.00828 | -0.06 | -7.458
-3 | -0.002 | 0.00824 | -0.061 | -0.184
-2.5 | 0.059 | 0.00815 | -0.062 | 7.236
-2 | 0.12 | 0.00835 | -0.062 | 14.341
-1.5 | 0.18 | 0.00831 | -0.063 | 21.714
-1 | 0.241 | 0.00837 | -0.064 | 28.833
-0.5 | 0.302 | 0.00829 | -0.064 | 36.44
0 | 0.365 | 0.00831 | -0.065 | 43.888
0.5 | 0.426 | 0.00838 | -0.066 | 50.799
1 | 0.487 | 0.00848 | -0.066 | 57.429
1.5 | 0.548 | 0.00858 | -0.067 | 63.831
2 | 0.608 | 0.00867 | -0.068 | 70.194
2.5 | 0.669 | 0.0089 | -0.068 | 75.194
3 | 0.73 | 0.00907 | -0.069 | 80.448
3.5 | 0.79 | 0.00907 | -0.07 | 87.066
4 | 0.85 | 0.00957 | -0.07 | 88.827
4.5 | 0.909 | 0.00946 | -0.071 | 96.118
5 | 0.969 | 0.0098 | -0.072 | 98.813
5.5 | 1.027 | 0.01026 | -0.072 | 100.161
6 | 1.085 | 0.01063 | -0.073 | 102.138
6.5 | 1.142 | 0.01079 | -0.073 | 105.843
7 | 1.198 | 0.01112 | -0.074 | 107.735
7.5 | 1.251 | 0.01153 | -0.075 | 108.539
8 | 1.304 | 0.01195 | -0.075 | 109.1
8.5 | 1.353 | 0.01201 | -0.076 | 112.664
9 | 1.4 | 0.01254 | -0.077 | 111.707
9.5 | 1.445 | 0.01291 | -0.077 | 111.898
10 | 1.486 | 0.01345 | -0.078 | 110.502
10.5 | 1.524 | 0.0139 | -0.078 | 109.651
11 | 1.559 | 0.01447 | -0.079 | 107.734
11.5 | 1.591 | 0.0151 | -0.08 | 105.316
12 | 1.618 | 0.01578 | -0.08 | 102.574
12.5 | 1.642 | 0.0165 | -0.081 | 99.492
13 | 1.661 | 0.01728 | -0.081 | 96.136
13.5 | 1.677 | 0.01803 | -0.082 | 92.994
14 | 1.688 | 0.01885 | -0.083 | 89.572
14.5 | 1.685 | 0.01975 | -0.083 | 85.351
15 | 1.635 | 0.02189 | -0.082 | 74.714
15.5 | 1.614 | 0.02345 | -0.082 | 68.842
16 | 1.586 | 0.02562 | -0.082 | 61.915
16.5 | 1.555 | 0.02783 | -0.082 | 55.886
17 | 1.52 | 0.03039 | -0.082 | 50.024
17.5 | 1.48 | 0.03403 | -0.081 | 43.474
18 | 1.435 | 0.03868 | -0.081 | 37.104
18.5 | 1.389 | 0.04389 | -0.081 | 31.649
19 | 1.34 | 0.05048 | -0.08 | 26.542

## 146. Re 20M Mach 0.00 (2)
BIGFOIL.COM POLAR EXPORT
GA 30A412
GA 30A412 |  |  |  | Cl Max: | 2.0428 | at alpha= | 20 | deg
XFOIL ncrit=9 |  |  |  | L/D Max: | 163.449 | at alpha= | 8 | deg
Re: | 20000000 |  |  | Cd Min: | 0.03929 | at alpha= | 20 | deg
Mach: | 0 |  |  | Cl=0 at alpha= | -2.9474 | deg
|  |  |  | @ Cl=0.1, Cd= | 0.0049967
|  |  |  | @ Cl=0.4, Cd= | 0.0051131
|  |  |  | @ Cl=0.6, Cd= | 0.0053838
alpha (deg) | Cl | Cd | Cm | Cl/Cd
-20 | -1.7669 | 0.02225 | -0.0809 | -79.4112
-19 | -1.7096 | 0.01927 | -0.0754 | -88.7182
-18.5 | -1.6733 | 0.01791 | -0.0735 | -93.4283
-18 | -1.6333 | 0.01672 | -0.0718 | -97.6854
-17.5 | -1.591 | 0.01563 | -0.0704 | -101.7914
-17 | -1.5448 | 0.01462 | -0.0695 | -105.6635
-16.5 | -1.4939 | 0.01374 | -0.0694 | -108.7263
-16 | -1.4471 | 0.01303 | -0.0681 | -111.0591
-15.5 | -1.3989 | 0.01242 | -0.067 | -112.6329
-15 | -1.3492 | 0.01186 | -0.0661 | -113.7605
-14.5 | -1.298 | 0.01134 | -0.0654 | -114.4621
-14 | -1.246 | 0.01087 | -0.0649 | -114.6274
-13.5 | -1.1933 | 0.01042 | -0.0645 | -114.5202
-13 | -1.1399 | 0.00999 | -0.0641 | -114.1041
-12.5 | -1.086 | 0.00959 | -0.0638 | -113.243
-11.5 | -0.977 | 0.00882 | -0.0633 | -110.771
-11 | -0.9221 | 0.0084 | -0.0631 | -109.7738
-10.5 | -0.8669 | 0.00799 | -0.063 | -108.4981
-10 | -0.8111 | 0.00766 | -0.0629 | -105.8877
-9.5 | -0.7548 | 0.00738 | -0.0629 | -102.2764
-9 | -0.6982 | 0.00714 | -0.0629 | -97.7871
-8.5 | -0.6416 | 0.0069 | -0.063 | -92.9855
-8 | -0.5848 | 0.00663 | -0.063 | -88.2051
-7.5 | -0.5276 | 0.00641 | -0.0631 | -82.3089
-7 | -0.4702 | 0.00621 | -0.0633 | -75.7166
-6.5 | -0.4127 | 0.00601 | -0.0635 | -68.6689
-6 | -0.3549 | 0.00583 | -0.0637 | -60.8748
-5.5 | -0.297 | 0.00566 | -0.0639 | -52.4735
-5 | -0.239 | 0.00552 | -0.0642 | -43.2971
-4.5 | -0.1809 | 0.00541 | -0.0644 | -33.4381
-4 | -0.1227 | 0.00529 | -0.0647 | -23.1947
-3.5 | -0.0644 | 0.00519 | -0.065 | -12.4085
-3 | -0.0061 | 0.0051 | -0.0654 | -1.1961
-2.5 | 0.0519 | 0.00503 | -0.0657 | 10.3181
-2 | 0.1097 | 0.00499 | -0.0659 | 21.984
-1.5 | 0.1674 | 0.005 | -0.0662 | 33.48
-1 | 0.2248 | 0.00501 | -0.0664 | 44.8703
-0.5 | 0.2824 | 0.00501 | -0.0667 | 56.3673
0.5 | 0.3965 | 0.00511 | -0.0671 | 77.593
1.5 | 0.5111 | 0.00521 | -0.0677 | 98.0998
2 | 0.5682 | 0.00527 | -0.0679 | 107.8178
2.5 | 0.6241 | 0.00547 | -0.068 | 114.0951
3 | 0.6808 | 0.0056 | -0.0682 | 121.5714
3.5 | 0.737 | 0.00575 | -0.0684 | 128.1739
4 | 0.7929 | 0.00595 | -0.0685 | 133.2605
4.5 | 0.8486 | 0.00615 | -0.0686 | 137.9837
5 | 0.9037 | 0.00634 | -0.0686 | 142.5394
5.5 | 0.9571 | 0.00617 | -0.0685 | 155.1216
6 | 1.0096 | 0.00629 | -0.0679 | 160.5087
6.5 | 1.0615 | 0.00653 | -0.0672 | 162.5574
7 | 1.1134 | 0.00682 | -0.0665 | 163.2551
7.5 | 1.1686 | 0.00715 | -0.0667 | 163.4406
8 | 1.2275 | 0.00751 | -0.0677 | 163.4487
8.5 | 1.2808 | 0.00789 | -0.0676 | 162.3321
9 | 1.3326 | 0.00829 | -0.0671 | 160.7479
9.5 | 1.3839 | 0.00871 | -0.0666 | 158.8863
10 | 1.4344 | 0.00916 | -0.066 | 156.5939
10.5 | 1.4845 | 0.00962 | -0.0654 | 154.3139
11 | 1.534 | 0.01008 | -0.0647 | 152.1825
11.5 | 1.5819 | 0.01061 | -0.0637 | 149.0952
12 | 1.6299 | 0.01109 | -0.0628 | 146.9702
12.5 | 1.6755 | 0.01167 | -0.0616 | 143.5733
13 | 1.7201 | 0.01224 | -0.0602 | 140.531
13.5 | 1.7623 | 0.01286 | -0.0584 | 137.0373
14 | 1.7973 | 0.01358 | -0.0553 | 132.349
14.5 | 1.8298 | 0.01432 | -0.052 | 127.7793
15 | 1.861 | 0.01521 | -0.0487 | 122.3537
15.5 | 1.8889 | 0.01636 | -0.0454 | 115.4584
16 | 1.9167 | 0.01762 | -0.0424 | 108.7798
16.5 | 1.9435 | 0.01904 | -0.0396 | 102.0746
17 | 1.966 | 0.02085 | -0.0368 | 94.2926
17.5 | 1.9852 | 0.02305 | -0.034 | 86.1258
18 | 2.0041 | 0.02539 | -0.0317 | 78.9327
18.5 | 2.021 | 0.02803 | -0.0296 | 72.1013
19 | 2.0319 | 0.03124 | -0.0276 | 65.0416
19.5 | 2.0383 | 0.03509 | -0.0257 | 58.0878
20 | 2.0428 | 0.03929 | -0.0243 | 51.9929

## 147. Re 20M Mach 0.10 (1)
BIGFOIL.COM POLAR EXPORT
GA 30A412
GA 30A412 |  |  |  | Cl Max: | 1.679 | at alpha= | 14 | deg
JavaFoil+Calcfoil stall+Eppler ext transition |  |  |  | L/D Max: | 112.051 | at alpha= | 8.5 | deg
Re: | 20000000 |  |  | Cd Min: | 0.00816 | at alpha= | -4.5 | deg
Mach: | 0.1 |  |  | Cl=0 at alpha= | -2.9836 | deg
|  |  |  | @ Cl=0.1, Cd= | 0.0082907
|  |  |  | @ Cl=0.4, Cd= | 0.0083749
|  |  |  | @ Cl=0.6, Cd= | 0.0086538
alpha (deg) | Cl | Cd | Cm | Cl/Cd
-16.5 | -0.629 | 0.1049 | -0.029 | -5.999
-16 | -0.643 | 0.09784 | -0.03 | -6.577
-15.5 | -0.657 | 0.0899 | -0.031 | -7.307
-15 | -0.665 | 0.08676 | -0.032 | -7.663
-14.5 | -0.675 | 0.0785 | -0.033 | -8.604
-14 | -0.684 | 0.07055 | -0.035 | -9.696
-13.5 | -0.692 | 0.06181 | -0.037 | -11.196
-13 | -0.7 | 0.05174 | -0.039 | -13.53
-12.5 | -0.708 | 0.0411 | -0.041 | -17.234
-12 | -0.729 | 0.02585 | -0.045 | -28.18
-11.5 | -0.775 | 0.01242 | -0.051 | -62.398
-11 | -0.757 | 0.01146 | -0.051 | -66.005
-10.5 | -0.734 | 0.01085 | -0.052 | -67.606
-10 | -0.706 | 0.01033 | -0.053 | -68.347
-9.5 | -0.674 | 0.00999 | -0.053 | -67.503
-9 | -0.638 | 0.0096 | -0.054 | -66.503
-8.5 | -0.598 | 0.00919 | -0.054 | -65.099
-8 | -0.555 | 0.00935 | -0.055 | -59.401
-7.5 | -0.509 | 0.00884 | -0.056 | -57.551
-7 | -0.459 | 0.00859 | -0.056 | -53.489
-6.5 | -0.407 | 0.00882 | -0.057 | -46.173
-6 | -0.353 | 0.00863 | -0.058 | -40.971
-5.5 | -0.298 | 0.0086 | -0.058 | -34.58
-5 | -0.24 | 0.00829 | -0.059 | -28.97
-4.5 | -0.182 | 0.00816 | -0.06 | -22.253
-4 | -0.122 | 0.0083 | -0.06 | -14.721
-3.5 | -0.062 | 0.00835 | -0.061 | -7.429
-3 | -0.002 | 0.00825 | -0.061 | -0.185
-2.5 | 0.059 | 0.00821 | -0.062 | 7.225
-2 | 0.12 | 0.00833 | -0.063 | 14.431
-1.5 | 0.181 | 0.00837 | -0.063 | 21.68
-1 | 0.243 | 0.00844 | -0.064 | 28.746
-0.5 | 0.304 | 0.00834 | -0.065 | 36.397
0 | 0.367 | 0.00831 | -0.065 | 44.13
0.5 | 0.428 | 0.00843 | -0.066 | 50.761
1 | 0.489 | 0.00854 | -0.067 | 57.297
1.5 | 0.55 | 0.00858 | -0.067 | 64.132
2 | 0.611 | 0.00867 | -0.068 | 70.487
2.5 | 0.672 | 0.00891 | -0.069 | 75.487
3 | 0.733 | 0.00909 | -0.069 | 80.68
3.5 | 0.794 | 0.00935 | -0.07 | 84.923
4 | 0.854 | 0.00959 | -0.071 | 89.079
4.5 | 0.914 | 0.00948 | -0.071 | 96.421
5 | 0.973 | 0.00974 | -0.072 | 99.959
5.5 | 1.032 | 0.01031 | -0.073 | 100.125
6 | 1.091 | 0.0106 | -0.073 | 102.847
6.5 | 1.147 | 0.01107 | -0.074 | 103.622
7 | 1.203 | 0.01121 | -0.074 | 107.361
7.5 | 1.257 | 0.01156 | -0.075 | 108.78
8 | 1.309 | 0.01199 | -0.076 | 109.215
8.5 | 1.359 | 0.01213 | -0.076 | 112.051
9 | 1.406 | 0.01264 | -0.077 | 111.167
9.5 | 1.45 | 0.01306 | -0.078 | 111.016
10 | 1.491 | 0.01359 | -0.078 | 109.712
10.5 | 1.528 | 0.01405 | -0.079 | 108.78
11 | 1.562 | 0.01464 | -0.079 | 106.675
11.5 | 1.592 | 0.01528 | -0.08 | 104.206
12 | 1.618 | 0.01598 | -0.081 | 101.276
12.5 | 1.64 | 0.01674 | -0.081 | 97.985
13 | 1.657 | 0.01756 | -0.082 | 94.407
13.5 | 1.67 | 0.01824 | -0.082 | 91.596
14 | 1.679 | 0.01924 | -0.083 | 87.263
14.5 | 1.636 | 0.02098 | -0.082 | 77.992
15 | 1.615 | 0.02255 | -0.082 | 71.649
15.5 | 1.589 | 0.02426 | -0.082 | 65.511
16 | 1.556 | 0.02666 | -0.082 | 58.372
16.5 | 1.52 | 0.0291 | -0.082 | 52.219
17 | 1.479 | 0.03195 | -0.082 | 46.283
17.5 | 1.432 | 0.03625 | -0.081 | 39.502
18 | 1.382 | 0.04142 | -0.081 | 33.363
18.5 | 1.328 | 0.048 | -0.08 | 27.671
19 | 1.273 | 0.05564 | -0.08 | 22.89

## 148. Re 20M Mach 0.10 (2)
BIGFOIL.COM POLAR EXPORT
GA 30A412
GA 30A412 |  |  |  | Cl Max: | 2.0359 | at alpha= | 20 | deg
XFOIL ncrit=9 |  |  |  | L/D Max: | 163.616 | at alpha= | 7.5 | deg
Re: | 20000000 |  |  | Cd Min: | 0.04272 | at alpha= | 20 | deg
Mach: | 0.1 |  |  | Cl=0 at alpha= | -2.9469 | deg
|  |  |  | @ Cl=0.1, Cd= | 0.0050071
|  |  |  | @ Cl=0.4, Cd= | 0.0051209
|  |  |  | @ Cl=0.6, Cd= | 0.0053758
alpha (deg) | Cl | Cd | Cm | Cl/Cd
-20 | -1.7457 | 0.02529 | -0.0903 | -69.0273
-18.5 | -1.6832 | 0.01965 | -0.0797 | -85.659
-18 | -1.6456 | 0.01822 | -0.0775 | -90.3183
-17.5 | -1.6048 | 0.01691 | -0.0755 | -94.9024
-17 | -1.561 | 0.01573 | -0.0739 | -99.2371
-16.5 | -1.5097 | 0.01461 | -0.0735 | -103.3333
-16 | -1.4631 | 0.01369 | -0.0719 | -106.8736
-15.5 | -1.4154 | 0.01292 | -0.0703 | -109.5511
-15 | -1.3651 | 0.01227 | -0.0692 | -111.2551
-14.5 | -1.3133 | 0.01168 | -0.0682 | -112.4401
-14 | -1.2604 | 0.01116 | -0.0674 | -112.9391
-13.5 | -1.2068 | 0.01067 | -0.0668 | -113.1022
-13 | -1.1525 | 0.01021 | -0.0662 | -112.8795
-12.5 | -1.0977 | 0.00978 | -0.0657 | -112.2393
-11 | -0.9311 | 0.00855 | -0.0646 | -108.9006
-10.5 | -0.8751 | 0.00813 | -0.0643 | -107.6384
-10 | -0.8188 | 0.00775 | -0.0641 | -105.6516
-9.5 | -0.7618 | 0.00745 | -0.064 | -102.255
-9 | -0.7045 | 0.00719 | -0.0639 | -97.9833
-8.5 | -0.6471 | 0.00696 | -0.0639 | -92.9741
-8 | -0.5898 | 0.00668 | -0.0638 | -88.2934
-7.5 | -0.532 | 0.00645 | -0.0639 | -82.4806
-7 | -0.474 | 0.00624 | -0.064 | -75.9615
-6.5 | -0.416 | 0.00603 | -0.0641 | -68.9884
-6 | -0.3576 | 0.00586 | -0.0642 | -61.0239
-5.5 | -0.2993 | 0.00568 | -0.0644 | -52.6937
-5 | -0.2408 | 0.00553 | -0.0647 | -43.5443
-4.5 | -0.1823 | 0.00542 | -0.0649 | -33.6347
-4 | -0.1236 | 0.00529 | -0.0652 | -23.3648
-3.5 | -0.0649 | 0.00519 | -0.0655 | -12.5048
-3 | -0.0062 | 0.00511 | -0.0658 | -1.2133
-2.5 | 0.0522 | 0.00504 | -0.0661 | 10.3571
-2 | 0.1103 | 0.005 | -0.0663 | 22.06
-1.5 | 0.1684 | 0.005 | -0.0666 | 33.68
-1 | 0.2262 | 0.00501 | -0.0668 | 45.1497
-0.5 | 0.2842 | 0.00501 | -0.0671 | 56.7265
0 | 0.3417 | 0.00506 | -0.0673 | 67.5296
0.5 | 0.399 | 0.00512 | -0.0675 | 77.9297
1.5 | 0.5142 | 0.00522 | -0.068 | 98.5057
2 | 0.5717 | 0.00527 | -0.0683 | 108.482
2.5 | 0.6279 | 0.00548 | -0.0683 | 114.5803
3 | 0.6849 | 0.00561 | -0.0685 | 122.0856
3.5 | 0.7416 | 0.00575 | -0.0687 | 128.9739
4 | 0.7978 | 0.00596 | -0.0688 | 133.8591
4.5 | 0.8538 | 0.00617 | -0.0688 | 138.3793
5 | 0.9093 | 0.00636 | -0.0688 | 142.9717
6 | 1.0158 | 0.00631 | -0.0681 | 160.9826
6.5 | 1.0682 | 0.00656 | -0.0673 | 162.8354
7 | 1.1205 | 0.00685 | -0.0666 | 163.5766
7.5 | 1.1764 | 0.00719 | -0.0667 | 163.6161
8 | 1.2357 | 0.00756 | -0.0677 | 163.4524
8.5 | 1.2892 | 0.00795 | -0.0674 | 162.1635
9 | 1.3414 | 0.00836 | -0.0669 | 160.4545
9.5 | 1.393 | 0.00879 | -0.0662 | 158.4755
10 | 1.444 | 0.00926 | -0.0655 | 155.9395
10.5 | 1.4943 | 0.00973 | -0.0648 | 153.5766
11 | 1.5444 | 0.0102 | -0.064 | 151.4118
11.5 | 1.5925 | 0.01074 | -0.0629 | 148.2775
12 | 1.6407 | 0.01124 | -0.0618 | 145.9698
12.5 | 1.6862 | 0.01185 | -0.0603 | 142.2954
13 | 1.7311 | 0.01243 | -0.0587 | 139.2679
13.5 | 1.7716 | 0.01312 | -0.0564 | 135.0305
14 | 1.8039 | 0.01387 | -0.0526 | 130.0577
14.5 | 1.8371 | 0.01467 | -0.0493 | 125.2284
15 | 1.8673 | 0.01572 | -0.0458 | 118.785
15.5 | 1.8951 | 0.01699 | -0.0424 | 111.5421
16 | 1.9235 | 0.01834 | -0.0395 | 104.88
16.5 | 1.9487 | 0.02001 | -0.0366 | 97.3863
17 | 1.9692 | 0.02211 | -0.0336 | 89.0638
17.5 | 1.9889 | 0.02444 | -0.0311 | 81.3789
18 | 2.0069 | 0.02704 | -0.0288 | 74.2197
18.5 | 2.0199 | 0.03015 | -0.0266 | 66.995
19 | 2.0271 | 0.03394 | -0.0245 | 59.726
19.5 | 2.0317 | 0.03818 | -0.0229 | 53.2137
20 | 2.0359 | 0.04272 | -0.0218 | 47.6568

## 149. Re 20M Mach 0.25 (1)
BIGFOIL.COM POLAR EXPORT
GA 30A412
GA 30A412 |  |  |  | Cl Max: | 1.613 | at alpha= | 13 | deg
JavaFoil+Calcfoil stall+Eppler ext transition |  |  |  | L/D Max: | 109.347 | at alpha= | 8.5 | deg
Re: | 20000000 |  |  | Cd Min: | 0.00823 | at alpha= | -4.5 | deg
Mach: | 0.25 |  |  | Cl=0 at alpha= | -2.9841 | deg
|  |  |  | @ Cl=0.1, Cd= | 0.0082709
|  |  |  | @ Cl=0.4, Cd= | 0.0083992
|  |  |  | @ Cl=0.6, Cd= | 0.0087533
alpha (deg) | Cl | Cd | Cm | Cl/Cd
-15.5 | -0.378 | 0.10789 | -0.028 | -3.503
-15 | -0.419 | 0.10386 | -0.028 | -4.032
-14.5 | -0.456 | 0.09684 | -0.029 | -4.712
-14 | -0.49 | 0.09065 | -0.03 | -5.402
-13.5 | -0.519 | 0.08402 | -0.031 | -6.178
-13 | -0.544 | 0.07718 | -0.032 | -7.05
-12.5 | -0.566 | 0.06933 | -0.034 | -8.157
-12 | -0.583 | 0.06095 | -0.037 | -9.567
-11.5 | -0.6 | 0.04988 | -0.04 | -12.038
-11 | -0.632 | 0.02935 | -0.046 | -21.527
-10.5 | -0.691 | 0.01206 | -0.053 | -57.29
-10 | -0.677 | 0.01117 | -0.054 | -60.606
-9.5 | -0.656 | 0.01054 | -0.055 | -62.229
-9 | -0.629 | 0.00994 | -0.055 | -63.222
-8.5 | -0.595 | 0.00954 | -0.056 | -62.403
-8 | -0.557 | 0.00965 | -0.057 | -57.686
-7.5 | -0.513 | 0.00901 | -0.057 | -56.983
-7 | -0.466 | 0.0088 | -0.058 | -52.895
-6.5 | -0.415 | 0.00891 | -0.059 | -46.528
-6 | -0.361 | 0.00883 | -0.059 | -40.834
-5.5 | -0.304 | 0.00868 | -0.06 | -35.055
-5 | -0.246 | 0.00858 | -0.06 | -28.665
-4.5 | -0.186 | 0.00823 | -0.061 | -22.626
-4 | -0.125 | 0.00837 | -0.062 | -14.977
-3.5 | -0.064 | 0.00838 | -0.062 | -7.602
-3 | -0.002 | 0.00835 | -0.063 | -0.188
-2.5 | 0.061 | 0.00824 | -0.064 | 7.388
-2 | 0.124 | 0.00829 | -0.064 | 14.907
-1.5 | 0.186 | 0.00842 | -0.065 | 22.131
-1 | 0.249 | 0.00844 | -0.066 | 29.519
-0.5 | 0.312 | 0.00839 | -0.066 | 37.173
0 | 0.377 | 0.00837 | -0.067 | 45.026
0.5 | 0.44 | 0.00845 | -0.068 | 52.054
1 | 0.503 | 0.00856 | -0.068 | 58.722
1.5 | 0.565 | 0.00872 | -0.069 | 64.867
2 | 0.628 | 0.00878 | -0.07 | 71.514
2.5 | 0.691 | 0.00898 | -0.07 | 76.934
3 | 0.753 | 0.00923 | -0.071 | 81.608
3.5 | 0.815 | 0.00951 | -0.072 | 85.738
4 | 0.877 | 0.00971 | -0.073 | 90.313
4.5 | 0.939 | 0.00968 | -0.073 | 96.959
5 | 0.999 | 0.00996 | -0.074 | 100.348
5.5 | 1.06 | 0.01057 | -0.075 | 100.265
6 | 1.119 | 0.01089 | -0.075 | 102.742
6.5 | 1.177 | 0.01118 | -0.076 | 105.279
7 | 1.233 | 0.01155 | -0.077 | 106.783
7.5 | 1.288 | 0.012 | -0.077 | 107.325
8 | 1.34 | 0.01246 | -0.078 | 107.546
8.5 | 1.388 | 0.0127 | -0.078 | 109.347
9 | 1.433 | 0.01327 | -0.079 | 108.034
9.5 | 1.474 | 0.01374 | -0.08 | 107.267
10 | 1.511 | 0.01442 | -0.08 | 104.79
10.5 | 1.543 | 0.01493 | -0.081 | 103.301
11 | 1.569 | 0.01565 | -0.082 | 100.285
11.5 | 1.59 | 0.01643 | -0.082 | 96.775
12 | 1.604 | 0.01733 | -0.083 | 92.568
12.5 | 1.612 | 0.01824 | -0.083 | 88.36
13 | 1.613 | 0.01929 | -0.084 | 83.628
13.5 | 1.57 | 0.02124 | -0.083 | 73.93
14 | 1.547 | 0.02308 | -0.083 | 67.02
14.5 | 1.5 | 0.0252 | -0.083 | 59.521
15 | 1.441 | 0.02821 | -0.082 | 51.087
15.5 | 1.374 | 0.03153 | -0.082 | 43.599
16 | 1.3 | 0.03537 | -0.082 | 36.759
16.5 | 1.209 | 0.04356 | -0.081 | 27.756
17 | 1.109 | 0.0555 | -0.079 | 19.981
17.5 | 1 | 0.07342 | -0.076 | 13.623
18 | 0.892 | 0.0938 | -0.072 | 9.514

## 150. Re 20M Mach 0.25 (2)
BIGFOIL.COM POLAR EXPORT
GA 30A412
GA 30A412 |  |  |  | Cl Max: | 2.0032 | at alpha= | 18.5 | deg
XFOIL ncrit=9 |  |  |  | L/D Max: | 164.511 | at alpha= | 7 | deg
Re: | 20000000 |  |  | Cd Min: | 0.20152 | at alpha= | -20 | deg
Mach: | 0.25 |  |  | Cl=0 at alpha= | -2.9439 | deg
|  |  |  | @ Cl=0.1, Cd= | 0.0050293
|  |  |  | @ Cl=0.4, Cd= | 0.0051185
|  |  |  | @ Cl=0.6, Cd= | 0.0053241
alpha (deg) | Cl | Cd | Cm | Cl/Cd
-20 | -0.7687 | 0.20152 | 0.025 | -3.8145
-19.5 | -0.7755 | 0.18898 | 0.0173 | -4.1036
-19 | -0.8074 | 0.17155 | 0.0066 | -4.7065
-18.5 | -0.8867 | 0.14638 | -0.0097 | -6.0575
-18 | -1.2978 | 0.07706 | -0.0616 | -16.8414
-17.5 | -1.4869 | 0.04425 | -0.0889 | -33.6023
-17 | -1.5358 | 0.0284 | -0.1063 | -54.0775
-16.5 | -1.55 | 0.0241 | -0.1012 | -64.3154
-15.5 | -1.4894 | 0.01827 | -0.0937 | -81.5216
-15 | -1.4454 | 0.01643 | -0.09 | -87.9732
-14.5 | -1.3947 | 0.01496 | -0.0869 | -93.2286
-14 | -1.3403 | 0.01375 | -0.0842 | -97.4764
-13.5 | -1.2836 | 0.01272 | -0.0818 | -100.9119
-13 | -1.2253 | 0.01185 | -0.0797 | -103.4008
-12.5 | -1.166 | 0.01111 | -0.0778 | -104.9505
-12 | -1.1058 | 0.01045 | -0.0762 | -105.8182
-11.5 | -1.0452 | 0.00987 | -0.0748 | -105.8967
-10.5 | -0.9232 | 0.00889 | -0.0724 | -103.847
-10 | -0.8625 | 0.00838 | -0.0713 | -102.9236
-9.5 | -0.8015 | 0.00793 | -0.0705 | -101.0719
-9 | -0.7406 | 0.00755 | -0.0697 | -98.0927
-8.5 | -0.6794 | 0.00723 | -0.0691 | -93.9696
-8 | -0.6181 | 0.00697 | -0.0686 | -88.6801
-7.5 | -0.5569 | 0.00668 | -0.0682 | -83.3683
-7 | -0.4958 | 0.0064 | -0.0679 | -77.4688
-6.5 | -0.4345 | 0.00619 | -0.0677 | -70.1939
-6 | -0.3734 | 0.00596 | -0.0675 | -62.651
-5.5 | -0.3122 | 0.00576 | -0.0675 | -54.2014
-5 | -0.251 | 0.00561 | -0.0675 | -44.7415
-4.5 | -0.19 | 0.00546 | -0.0675 | -34.7985
-4 | -0.1288 | 0.00533 | -0.0677 | -24.1651
-3.5 | -0.0677 | 0.00523 | -0.0679 | -12.9446
-3 | -0.0068 | 0.00513 | -0.0681 | -1.3255
-2.5 | 0.0538 | 0.00506 | -0.0683 | 10.6324
-2 | 0.114 | 0.00502 | -0.0685 | 22.7092
-1.5 | 0.174 | 0.00501 | -0.0686 | 34.7305
-1 | 0.2339 | 0.00501 | -0.0688 | 46.6866
-0.5 | 0.2939 | 0.00502 | -0.0691 | 58.5458
0.5 | 0.4124 | 0.00513 | -0.0694 | 80.3899
1 | 0.4721 | 0.00515 | -0.0697 | 91.6699
1.5 | 0.5314 | 0.00524 | -0.0699 | 101.4122
2 | 0.591 | 0.00529 | -0.0701 | 111.7202
2.5 | 0.649 | 0.00551 | -0.0701 | 117.7858
3 | 0.7078 | 0.00567 | -0.0702 | 124.8325
3.5 | 0.7666 | 0.00581 | -0.0702 | 131.9449
4 | 0.8248 | 0.00604 | -0.0702 | 136.5563
4.5 | 0.8827 | 0.00627 | -0.0701 | 140.7815
5 | 0.9404 | 0.00646 | -0.0699 | 145.5728
5.5 | 0.9961 | 0.00627 | -0.0695 | 158.8676
6 | 1.0505 | 0.00645 | -0.0686 | 162.8682
6.5 | 1.1052 | 0.00674 | -0.0676 | 163.9763
7 | 1.1598 | 0.00705 | -0.0666 | 164.5106
8 | 1.2812 | 0.00784 | -0.0673 | 163.4184
8.5 | 1.3357 | 0.00828 | -0.0662 | 161.3164
9 | 1.3902 | 0.00873 | -0.0652 | 159.244
9.5 | 1.4439 | 0.00923 | -0.064 | 156.4355
10 | 1.497 | 0.00976 | -0.0626 | 153.3811
10.5 | 1.5491 | 0.01032 | -0.0611 | 150.1066
11 | 1.5998 | 0.01092 | -0.0592 | 146.5018
11.5 | 1.6501 | 0.0115 | -0.0573 | 143.487
12 | 1.6968 | 0.01221 | -0.0548 | 138.9681
12.5 | 1.7394 | 0.01287 | -0.0514 | 135.1515
13 | 1.7749 | 0.01373 | -0.047 | 129.2717
13.5 | 1.8098 | 0.01475 | -0.0428 | 122.6983
14 | 1.8443 | 0.01592 | -0.039 | 115.848
14.5 | 1.8738 | 0.01749 | -0.0349 | 107.1355
15 | 1.904 | 0.01917 | -0.0314 | 99.3219
15.5 | 1.9293 | 0.02134 | -0.0278 | 90.4077
16 | 1.9508 | 0.02397 | -0.0245 | 81.3851
16.5 | 1.9716 | 0.02681 | -0.0216 | 73.5397
17 | 1.9855 | 0.03036 | -0.0188 | 65.3986
17.5 | 1.9927 | 0.03465 | -0.0164 | 57.5094
18 | 1.9995 | 0.03923 | -0.0144 | 50.9686
18.5 | 2.0032 | 0.04438 | -0.013 | 45.1374
19 | 2.001 | 0.05027 | -0.012 | 39.8051
19.5 | 1.9924 | 0.0571 | -0.0116 | 34.8932
20 | 1.9751 | 0.06506 | -0.012 | 30.3581

## 151. Re 20M Mach 0.50 (1)
BIGFOIL.COM POLAR EXPORT
GA 30A412
GA 30A412 |  |  |  | Cl Max: | 1.466 | at alpha= | 8.5 | deg
JavaFoil+Calcfoil stall+Eppler ext transition |  |  |  | L/D Max: | 103.72 | at alpha= | 6 | deg
Re: | 20000000 |  |  | Cd Min: | 0.00851 | at alpha= | -2.5 | deg
Mach: | 0.5 |  |  | Cl=0 at alpha= | -2.9857 | deg
|  |  |  | @ Cl=0.1, Cd= | 0.0085146
|  |  |  | @ Cl=0.4, Cd= | 0.0087085
|  |  |  | @ Cl=0.6, Cd= | 0.0090014
alpha (deg) | Cl | Cd | Cm | Cl/Cd
-20 | -0.954 | 0.18565 | -0.03 | -5.138
-19.5 | -0.926 | 0.18525 | -0.03 | -4.998
-19 | -0.898 | 0.17869 | -0.03 | -5.024
-18.5 | -0.87 | 0.17485 | -0.03 | -4.977
-18 | -0.843 | 0.17045 | -0.03 | -4.946
-17.5 | -0.816 | 0.1557 | -0.03 | -5.239
-17 | -0.789 | 0.14617 | -0.031 | -5.397
-16.5 | -0.762 | 0.13246 | -0.032 | -5.756
-16 | -0.734 | 0.12682 | -0.032 | -5.792
-15.5 | -0.706 | 0.12216 | -0.032 | -5.783
-15 | -0.68 | 0.10644 | -0.033 | -6.391
-14.5 | -0.653 | 0.09922 | -0.033 | -6.578
-14 | -0.624 | 0.09532 | -0.033 | -6.544
-13.5 | -0.595 | 0.09238 | -0.033 | -6.44
-13 | -0.566 | 0.08977 | -0.032 | -6.304
-12.5 | -0.537 | 0.08624 | -0.032 | -6.23
-12 | -0.509 | 0.0826 | -0.032 | -6.167
-11.5 | -0.482 | 0.08004 | -0.033 | -6.028
-11 | -0.454 | 0.07464 | -0.034 | -6.089
-10.5 | -0.428 | 0.06656 | -0.036 | -6.432
-10 | -0.403 | 0.05904 | -0.039 | -6.82
-9.5 | -0.382 | 0.04769 | -0.044 | -8.011
-9 | -0.369 | 0.03218 | -0.051 | -11.456
-8.5 | -0.315 | 0.05268 | -0.038 | -5.983
-8 | -0.311 | 0.02676 | -0.053 | -11.608
-7.5 | -0.271 | 0.0333 | -0.05 | -8.139
-7 | -0.352 | 0.01164 | -0.065 | -30.233
-6.5 | -0.405 | 0.01021 | -0.065 | -39.682
-6 | -0.375 | 0.0096 | -0.066 | -39.098
-5.5 | -0.326 | 0.00881 | -0.067 | -37.045
-5 | -0.268 | 0.00853 | -0.068 | -31.475
-4.5 | -0.205 | 0.0086 | -0.068 | -23.851
-4 | -0.139 | 0.0087 | -0.069 | -15.958
-3.5 | -0.071 | 0.00854 | -0.07 | -8.288
-3 | -0.002 | 0.00859 | -0.071 | -0.203
-2.5 | 0.068 | 0.00851 | -0.071 | 7.979
-2 | 0.138 | 0.00852 | -0.072 | 16.181
-1.5 | 0.208 | 0.00854 | -0.073 | 24.374
-1 | 0.278 | 0.00871 | -0.074 | 31.94
-0.5 | 0.348 | 0.00868 | -0.074 | 40.115
0 | 0.421 | 0.00872 | -0.075 | 48.302
0.5 | 0.491 | 0.00889 | -0.076 | 55.292
1 | 0.562 | 0.00892 | -0.077 | 62.965
1.5 | 0.632 | 0.00907 | -0.077 | 69.641
2 | 0.702 | 0.00927 | -0.078 | 75.688
2.5 | 0.771 | 0.00922 | -0.079 | 83.713
3 | 0.841 | 0.00994 | -0.08 | 84.572
3.5 | 0.91 | 0.00986 | -0.08 | 92.255
4 | 0.978 | 0.01058 | -0.081 | 92.504
4.5 | 1.046 | 0.01095 | -0.082 | 95.522
5 | 1.113 | 0.01099 | -0.083 | 101.253
5.5 | 1.178 | 0.01147 | -0.083 | 102.726
6 | 1.241 | 0.01197 | -0.084 | 103.72
6.5 | 1.301 | 0.01301 | -0.085 | 100.03
7 | 1.356 | 0.01367 | -0.085 | 99.191
7.5 | 1.405 | 0.01456 | -0.086 | 96.496
8 | 1.444 | 0.01459 | -0.087 | 98.936
8.5 | 1.466 | 0.01611 | -0.088 | 91.043
9 | 1.461 | 0.01671 | -0.088 | 87.441
9.5 | 1.402 | 0.01911 | -0.089 | 73.372
10 | 0.883 | 0.02273 | -0.087 | 38.832
10.5 | 0.904 | 0.02605 | -0.086 | 34.711
11 | 0.917 | 0.03238 | -0.085 | 28.314
11.5 | 0.941 | 0.03515 | -0.084 | 26.78
12 | 0.955 | 0.04297 | -0.083 | 22.229
12.5 | 0.903 | 0.08314 | -0.066 | 10.863
13 | 0.912 | 0.09777 | -0.059 | 9.329
13.5 | 0.951 | 0.09621 | -0.064 | 9.883

## 152. Re 20M Mach 0.50 (2)
BIGFOIL.COM POLAR EXPORT
GA 30A412
GA 30A412 |  |  |  | Cl Max: | 1.835 | at alpha= | 11.5 | deg
XFOIL ncrit=9 |  |  |  | L/D Max: | 166.331 | at alpha= | 6 | deg
Re: | 20000000 |  |  | Cd Min: | 0.02414 | at alpha= | 12 | deg
Mach: | 0.5 |  |  | Cl=0 at alpha= | -99 | deg
|  |  |  | @ Cl=0.1, Cd= | 0.0051
|  |  |  | @ Cl=0.4, Cd= | 0.0051
|  |  |  | @ Cl=0.6, Cd= | 0.0053481
alpha (deg) | Cl | Cd | Cm | Cl/Cd
0 | 0.4058 | 0.0051 | -0.078 | 79.5686
0.5 | 0.4736 | 0.00514 | -0.078 | 92.1401
1 | 0.5411 | 0.00527 | -0.0779 | 102.6755
1.5 | 0.609 | 0.00536 | -0.0778 | 113.6194
2 | 0.677 | 0.00549 | -0.0777 | 123.3151
2.5 | 0.7452 | 0.00561 | -0.0775 | 132.8342
3 | 0.8112 | 0.00593 | -0.0769 | 136.796
3.5 | 0.8793 | 0.00612 | -0.0764 | 143.6765
4 | 0.9463 | 0.00642 | -0.0756 | 147.3988
4.5 | 1.0129 | 0.00675 | -0.0746 | 150.0593
5 | 1.0798 | 0.00702 | -0.0734 | 153.8177
5.5 | 1.1432 | 0.00689 | -0.0715 | 165.9216
6 | 1.2059 | 0.00725 | -0.0689 | 166.331
6.5 | 1.2684 | 0.00768 | -0.0659 | 165.1562
7.5 | 1.4092 | 0.00874 | -0.0622 | 161.2357
8 | 1.4722 | 0.00939 | -0.0585 | 156.7838
8.5 | 1.5331 | 0.01012 | -0.0541 | 151.4921
9 | 1.5871 | 0.01088 | -0.0483 | 145.8732
9.5 | 1.6392 | 0.01181 | -0.0421 | 138.7976
10 | 1.6941 | 0.01284 | -0.0363 | 131.9393
10.5 | 1.7468 | 0.01418 | -0.0303 | 123.1876
11 | 1.7984 | 0.01586 | -0.0243 | 113.3922
11.5 | 1.835 | 0.01868 | -0.0172 | 98.2334
12 | 1.8335 | 0.02414 | -0.0097 | 75.9528