## index
index | Re | Mach | Datasource
1 | 50000 | 0 | JavaFoil+Calcfoil stall+Eppler ext transition
2 | 50000 | 0 | XFOIL ncrit=9
3 | 50000 | 0.1 | JavaFoil+Calcfoil stall+Eppler ext transition
4 | 50000 | 0.1 | XFOIL ncrit=9
5 | 50000 | 0.25 | JavaFoil+Calcfoil stall+Eppler ext transition
6 | 50000 | 0.25 | XFOIL ncrit=9
7 | 50000 | 0.5 | JavaFoil+Calcfoil stall+Eppler ext transition
8 | 50000 | 0.5 | XFOIL ncrit=9
9 | 100000 | 0 | JavaFoil+Calcfoil stall+Eppler ext transition
10 | 100000 | 0 | XFOIL ncrit=9
11 | 100000 | 0.1 | JavaFoil+Calcfoil stall+Eppler ext transition
12 | 100000 | 0.1 | XFOIL ncrit=9
13 | 100000 | 0.25 | JavaFoil+Calcfoil stall+Eppler ext transition
14 | 100000 | 0.25 | XFOIL ncrit=9
15 | 100000 | 0.5 | JavaFoil+Calcfoil stall+Eppler ext transition
16 | 100000 | 0.5 | XFOIL ncrit=9
17 | 250000 | 0 | JavaFoil+Calcfoil stall+Eppler ext transition
18 | 250000 | 0 | XFOIL ncrit=9
19 | 250000 | 0.1 | JavaFoil+Calcfoil stall+Eppler ext transition
20 | 250000 | 0.1 | XFOIL ncrit=9
21 | 250000 | 0.25 | JavaFoil+Calcfoil stall+Eppler ext transition
22 | 250000 | 0.25 | XFOIL ncrit=9
23 | 250000 | 0.5 | JavaFoil+Calcfoil stall+Eppler ext transition
24 | 250000 | 0.5 | XFOIL ncrit=9
25 | 500000 | 0 | JavaFoil+Calcfoil stall+Eppler ext transition
26 | 500000 | 0 | XFOIL ncrit=9
27 | 500000 | 0.1 | JavaFoil+Calcfoil stall+Eppler ext transition
28 | 500000 | 0.1 | XFOIL ncrit=9
29 | 500000 | 0.25 | JavaFoil+Calcfoil stall+Eppler ext transition
30 | 500000 | 0.25 | XFOIL ncrit=9
31 | 500000 | 0.5 | JavaFoil+Calcfoil stall+Eppler ext transition
32 | 500000 | 0.5 | XFOIL ncrit=9
33 | 750000 | 0 | JavaFoil+Calcfoil stall+Eppler ext transition
34 | 750000 | 0 | XFOIL ncrit=9
35 | 750000 | 0.1 | JavaFoil+Calcfoil stall+Eppler ext transition
36 | 750000 | 0.1 | XFOIL ncrit=9
37 | 750000 | 0.25 | JavaFoil+Calcfoil stall+Eppler ext transition
38 | 750000 | 0.25 | XFOIL ncrit=9
39 | 750000 | 0.5 | JavaFoil+Calcfoil stall+Eppler ext transition
40 | 750000 | 0.5 | XFOIL ncrit=9
41 | 1000000 | 0 | JavaFoil+Calcfoil stall+Eppler ext transition
42 | 1000000 | 0 | XFOIL ncrit=9
43 | 1000000 | 0.1 | JavaFoil+Calcfoil stall+Eppler ext transition
44 | 1000000 | 0.1 | XFOIL ncrit=9
45 | 1000000 | 0.25 | JavaFoil+Calcfoil stall+Eppler ext transition
46 | 1000000 | 0.25 | XFOIL ncrit=9
47 | 1000000 | 0.5 | JavaFoil+Calcfoil stall+Eppler ext transition
48 | 1000000 | 0.5 | XFOIL ncrit=9
49 | 2000000 | 0 | JavaFoil+Calcfoil stall+Eppler ext transition
50 | 2000000 | 0 | XFOIL ncrit=9
51 | 2000000 | 0.1 | JavaFoil+Calcfoil stall+Eppler ext transition
52 | 2000000 | 0.1 | XFOIL ncrit=9
53 | 2000000 | 0.25 | JavaFoil+Calcfoil stall+Eppler ext transition
54 | 2000000 | 0.25 | XFOIL ncrit=9
55 | 2000000 | 0.5 | JavaFoil+Calcfoil stall+Eppler ext transition
56 | 2000000 | 0.5 | XFOIL ncrit=9
57 | 3000000 | 0 | JavaFoil+Calcfoil stall+Eppler ext transition
58 | 3000000 | 0 | XFOIL ncrit=9
59 | 3000000 | 0.1 | JavaFoil+Calcfoil stall+Eppler ext transition
60 | 3000000 | 0.1 | XFOIL ncrit=9
61 | 3000000 | 0.25 | JavaFoil+Calcfoil stall+Eppler ext transition
62 | 3000000 | 0.25 | XFOIL ncrit=9
63 | 3000000 | 0.5 | JavaFoil+Calcfoil stall+Eppler ext transition
64 | 3000000 | 0.5 | XFOIL ncrit=9
65 | 4000000 | 0 | JavaFoil+Calcfoil stall+Eppler ext transition
66 | 4000000 | 0 | XFOIL ncrit=9
67 | 4000000 | 0.1 | JavaFoil+Calcfoil stall+Eppler ext transition
68 | 4000000 | 0.1 | XFOIL ncrit=9
69 | 4000000 | 0.25 | JavaFoil+Calcfoil stall+Eppler ext transition
70 | 4000000 | 0.25 | XFOIL ncrit=9
71 | 4000000 | 0.5 | JavaFoil+Calcfoil stall+Eppler ext transition
72 | 4000000 | 0.5 | XFOIL ncrit=9
73 | 5000000 | 0 | JavaFoil+Calcfoil stall+Eppler ext transition
74 | 5000000 | 0 | XFOIL ncrit=9
75 | 5000000 | 0.1 | JavaFoil+Calcfoil stall+Eppler ext transition
76 | 5000000 | 0.1 | XFOIL ncrit=9
77 | 5000000 | 0.25 | JavaFoil+Calcfoil stall+Eppler ext transition
78 | 5000000 | 0.25 | XFOIL ncrit=9
79 | 5000000 | 0.5 | JavaFoil+Calcfoil stall+Eppler ext transition
80 | 5000000 | 0.5 | XFOIL ncrit=9
81 | 6000000 | 0 | JavaFoil+Calcfoil stall+Eppler ext transition
82 | 6000000 | 0 | XFOIL ncrit=9
83 | 6000000 | 0.1 | JavaFoil+Calcfoil stall+Eppler ext transition
84 | 6000000 | 0.1 | XFOIL ncrit=9
85 | 6000000 | 0.25 | JavaFoil+Calcfoil stall+Eppler ext transition
86 | 6000000 | 0.25 | XFOIL ncrit=9
87 | 6000000 | 0.5 | JavaFoil+Calcfoil stall+Eppler ext transition
88 | 6000000 | 0.5 | XFOIL ncrit=9
89 | 7000000 | 0 | JavaFoil+Calcfoil stall+Eppler ext transition
90 | 7000000 | 0 | XFOIL ncrit=9
91 | 7000000 | 0.1 | JavaFoil+Calcfoil stall+Eppler ext transition
92 | 7000000 | 0.1 | XFOIL ncrit=9
93 | 7000000 | 0.25 | JavaFoil+Calcfoil stall+Eppler ext transition
94 | 7000000 | 0.25 | XFOIL ncrit=9
95 | 7000000 | 0.5 | JavaFoil+Calcfoil stall+Eppler ext transition
96 | 7000000 | 0.5 | XFOIL ncrit=9
97 | 8000000 | 0 | JavaFoil+Calcfoil stall+Eppler ext transition
98 | 8000000 | 0 | XFOIL ncrit=9
99 | 8000000 | 0.1 | JavaFoil+Calcfoil stall+Eppler ext transition
100 | 8000000 | 0.1 | XFOIL ncrit=9
101 | 8000000 | 0.25 | JavaFoil+Calcfoil stall+Eppler ext transition
102 | 8000000 | 0.25 | XFOIL ncrit=9
103 | 8000000 | 0.5 | JavaFoil+Calcfoil stall+Eppler ext transition
104 | 8000000 | 0.5 | XFOIL ncrit=9
105 | 10000000 | 0 | JavaFoil+Calcfoil stall+Eppler ext transition
106 | 10000000 | 0 | XFOIL ncrit=9
107 | 10000000 | 0.1 | JavaFoil+Calcfoil stall+Eppler ext transition
108 | 10000000 | 0.1 | XFOIL ncrit=9
109 | 10000000 | 0.25 | JavaFoil+Calcfoil stall+Eppler ext transition
110 | 10000000 | 0.25 | XFOIL ncrit=9
111 | 10000000 | 0.5 | JavaFoil+Calcfoil stall+Eppler ext transition
112 | 10000000 | 0.5 | XFOIL ncrit=9
113 | 12000000 | 0 | JavaFoil+Calcfoil stall+Eppler ext transition
114 | 12000000 | 0 | XFOIL ncrit=9
115 | 12000000 | 0.1 | JavaFoil+Calcfoil stall+Eppler ext transition
116 | 12000000 | 0.1 | XFOIL ncrit=9
117 | 12000000 | 0.25 | JavaFoil+Calcfoil stall+Eppler ext transition
118 | 12000000 | 0.25 | XFOIL ncrit=9
119 | 12000000 | 0.5 | JavaFoil+Calcfoil stall+Eppler ext transition
120 | 12000000 | 0.5 | XFOIL ncrit=9
121 | 14000000 | 0 | JavaFoil+Calcfoil stall+Eppler ext transition
122 | 14000000 | 0 | XFOIL ncrit=9
123 | 14000000 | 0.1 | JavaFoil+Calcfoil stall+Eppler ext transition
124 | 14000000 | 0.1 | XFOIL ncrit=9
125 | 14000000 | 0.25 | JavaFoil+Calcfoil stall+Eppler ext transition
126 | 14000000 | 0.25 | XFOIL ncrit=9
127 | 14000000 | 0.5 | JavaFoil+Calcfoil stall+Eppler ext transition
128 | 14000000 | 0.5 | XFOIL ncrit=9
129 | 16000000 | 0 | JavaFoil+Calcfoil stall+Eppler ext transition
130 | 16000000 | 0 | XFOIL ncrit=9
131 | 16000000 | 0.1 | JavaFoil+Calcfoil stall+Eppler ext transition
132 | 16000000 | 0.1 | XFOIL ncrit=9
133 | 16000000 | 0.25 | JavaFoil+Calcfoil stall+Eppler ext transition
134 | 16000000 | 0.25 | XFOIL ncrit=9
135 | 16000000 | 0.5 | JavaFoil+Calcfoil stall+Eppler ext transition
136 | 16000000 | 0.5 | XFOIL ncrit=9
137 | 18000000 | 0 | JavaFoil+Calcfoil stall+Eppler ext transition
138 | 18000000 | 0 | XFOIL ncrit=9
139 | 18000000 | 0.1 | JavaFoil+Calcfoil stall+Eppler ext transition
140 | 18000000 | 0.1 | XFOIL ncrit=9
141 | 18000000 | 0.25 | JavaFoil+Calcfoil stall+Eppler ext transition
142 | 18000000 | 0.25 | XFOIL ncrit=9
143 | 18000000 | 0.5 | JavaFoil+Calcfoil stall+Eppler ext transition
144 | 18000000 | 0.5 | XFOIL ncrit=9
145 | 20000000 | 0 | JavaFoil+Calcfoil stall+Eppler ext transition
146 | 20000000 | 0 | XFOIL ncrit=9
147 | 20000000 | 0.1 | JavaFoil+Calcfoil stall+Eppler ext transition
148 | 20000000 | 0.1 | XFOIL ncrit=9
149 | 20000000 | 0.25 | JavaFoil+Calcfoil stall+Eppler ext transition
150 | 20000000 | 0.25 | XFOIL ncrit=9
151 | 20000000 | 0.5 | JavaFoil+Calcfoil stall+Eppler ext transition
152 | 20000000 | 0.5 | XFOIL ncrit=9

## 1. Re 50k Mach 0.00 (1)
BIGFOIL.COM POLAR EXPORT
NACA67-619
NACA67-619 |  |  |  | Cl Max: | 1.658 | at alpha= | 9.5 | deg
JavaFoil+Calcfoil stall+Eppler ext transition |  |  |  | L/D Max: | 45.076 | at alpha= | 6 | deg
Re: | 50000 |  |  | Cd Min: | 0.02289 | at alpha= | -3 | deg
Mach: | 0 |  |  | Cl=0 at alpha= | -5.3983 | deg
|  |  |  | @ Cl=0.1, Cd= | 0.023503
|  |  |  | @ Cl=0.4, Cd= | 0.023025
|  |  |  | @ Cl=0.6, Cd= | 0.023484
alpha (deg) | Cl | Cd | Cm | Cl/Cd
-20 | -0.792 | 0.24587 | -0.019 | -3.221
-19.5 | -0.801 | 0.22284 | -0.021 | -3.593
-19 | -0.807 | 0.2121 | -0.021 | -3.806
-18.5 | -0.812 | 0.19696 | -0.021 | -4.121
-18 | -0.814 | 0.18659 | -0.022 | -4.36
-17.5 | -0.813 | 0.17564 | -0.023 | -4.629
-17 | -0.81 | 0.16547 | -0.023 | -4.894
-16.5 | -0.804 | 0.15803 | -0.024 | -5.085
-16 | -0.794 | 0.14758 | -0.025 | -5.382
-15.5 | -0.787 | 0.14376 | -0.043 | -5.473
-15 | -0.766 | 0.13308 | -0.025 | -5.757
-14.5 | -0.753 | 0.12742 | -0.046 | -5.906
-14 | -0.73 | 0.12053 | -0.047 | -6.059
-13.5 | -0.702 | 0.11092 | -0.048 | -6.326
-13 | -0.671 | 0.10629 | -0.049 | -6.31
-12.5 | -0.637 | 0.10076 | -0.05 | -6.326
-12 | -0.599 | 0.10006 | -0.043 | -5.986
-11.5 | -0.562 | 0.09359 | -0.045 | -6.006
-11 | -0.523 | 0.08837 | -0.047 | -5.922
-10.5 | -0.483 | 0.08362 | -0.048 | -5.772
-10 | -0.441 | 0.07827 | -0.05 | -5.628
-9.5 | -0.397 | 0.07379 | -0.052 | -5.379
-9 | -0.352 | 0.06922 | -0.053 | -5.084
-8.5 | -0.306 | 0.06551 | -0.054 | -4.666
-8 | -0.258 | 0.06218 | -0.056 | -4.156
-7.5 | -0.21 | 0.0591 | -0.057 | -3.559
-7 | -0.161 | 0.0561 | -0.058 | -2.879
-6.5 | -0.112 | 0.0532 | -0.06 | -2.105
-6 | -0.062 | 0.05055 | -0.062 | -1.226
-5.5 | -0.012 | 0.04823 | -0.064 | -0.239
-5 | 0.047 | 0.02372 | -0.118 | 1.986
-4.5 | 0.108 | 0.02347 | -0.119 | 4.614
-4 | 0.17 | 0.02322 | -0.121 | 7.306
-3.5 | 0.226 | 0.02295 | -0.119 | 9.866
-3 | 0.288 | 0.02289 | -0.121 | 12.572
-2.5 | 0.348 | 0.02293 | -0.122 | 15.178
-2 | 0.408 | 0.02304 | -0.124 | 17.718
-1.5 | 0.469 | 0.02308 | -0.125 | 20.308
-1 | 0.529 | 0.02324 | -0.127 | 22.76
-0.5 | 0.589 | 0.02347 | -0.128 | 25.111
0 | 0.651 | 0.02355 | -0.13 | 27.65
0.5 | 0.711 | 0.02383 | -0.131 | 29.837
1 | 0.771 | 0.02408 | -0.132 | 32.022
1.5 | 0.831 | 0.02443 | -0.134 | 34.012
2 | 0.891 | 0.02486 | -0.135 | 35.827
2.5 | 0.95 | 0.02524 | -0.137 | 37.658
3 | 1.003 | 0.0257 | -0.138 | 39.012
3.5 | 1.06 | 0.02629 | -0.139 | 40.313
4 | 1.116 | 0.02683 | -0.141 | 41.601
4.5 | 1.172 | 0.02745 | -0.142 | 42.702
5 | 1.227 | 0.02804 | -0.143 | 43.77
5.5 | 1.281 | 0.02883 | -0.145 | 44.436
6 | 1.333 | 0.02958 | -0.146 | 45.076
6.5 | 1.411 | 0.03615 | -0.151 | 39.035
7 | 1.459 | 0.03743 | -0.152 | 38.987
7.5 | 1.505 | 0.03868 | -0.153 | 38.892
8 | 1.547 | 0.03996 | -0.154 | 38.724
8.5 | 1.323 | 0.0662 | -0.081 | 19.982
9 | 1.625 | 0.04332 | -0.156 | 37.508
9.5 | 1.658 | 0.04494 | -0.158 | 36.901
10 | 1.413 | 0.07919 | -0.086 | 17.845
10.5 | 1.432 | 0.08594 | -0.078 | 16.657
11 | 1.45 | 0.09139 | -0.078 | 15.862
11.5 | 1.462 | 0.09847 | -0.075 | 14.847
12 | 1.468 | 0.10476 | -0.061 | 14.011
12.5 | 1.474 | 0.11416 | -0.06 | 12.909
13 | 1.476 | 0.12114 | -0.061 | 12.186
13.5 | 1.475 | 0.12738 | -0.059 | 11.576
14 | 1.47 | 0.13925 | -0.059 | 10.553
14.5 | 1.461 | 0.14767 | -0.061 | 9.895

## 2. Re 50k Mach 0.00 (2)
BIGFOIL.COM POLAR EXPORT
NACA67-619
NACA67-619 |  |  |  | Cl Max: | 1.103 | at alpha= | 14.5 | deg
XFOIL ncrit=9 |  |  |  | L/D Max: | 19.2374 | at alpha= | 12 | deg
Re: | 50000 |  |  | Cd Min: | 0.21445 | at alpha= | 19.5 | deg
Mach: | 0 |  |  | Cl=0 at alpha= | 3.1685 | deg
|  |  |  | @ Cl=0.1, Cd= | 0.071493
|  |  |  | @ Cl=0.4, Cd= | 0.087743
|  |  |  | @ Cl=0.6, Cd= | 0.084112
alpha (deg) | Cl | Cd | Cm | Cl/Cd
-12 | -0.5357 | 0.17168 | -0.0211 | -3.1203
-11.5 | -0.5165 | 0.16478 | -0.0188 | -3.1345
-11 | -0.511 | 0.15889 | -0.0167 | -3.2161
-10.5 | -0.5343 | 0.15465 | -0.0145 | -3.4549
-10 | -0.5095 | 0.14774 | -0.0118 | -3.4486
-9.5 | -0.503 | 0.1425 | -0.0089 | -3.5298
-9 | -0.5189 | 0.13751 | -0.0053 | -3.7735
-8.5 | -0.541 | 0.13363 | -0.0004 | -4.0485
-7.5 | -0.4993 | 0.12183 | 0.0057 | -4.0983
-7 | -0.903 | 0.07687 | -0.0004 | -11.7471
-6.5 | -0.8946 | 0.06862 | 0.0039 | -13.037
-6 | -0.8838 | 0.06133 | 0.009 | -14.4106
-5.5 | -0.8585 | 0.05613 | 0.0128 | -15.2949
-5 | -0.8258 | 0.05171 | 0.0158 | -15.9698
-4.5 | -0.7876 | 0.0483 | 0.0178 | -16.3064
-4 | -0.746 | 0.04584 | 0.0201 | -16.274
-3.5 | -0.7016 | 0.04383 | 0.0216 | -16.0073
-2.5 | -0.2096 | 0.06091 | -0.0282 | -3.4411
-2 | -0.1921 | 0.06058 | -0.0246 | -3.171
-1.5 | -0.1739 | 0.06045 | -0.021 | -2.8768
-1 | -0.155 | 0.0605 | -0.0174 | -2.562
-0.5 | -0.1359 | 0.06069 | -0.0138 | -2.2392
0 | -0.1166 | 0.06103 | -0.0103 | -1.9105
0.5 | -0.0973 | 0.06149 | -0.0068 | -1.5824
1 | -0.0783 | 0.06207 | -0.0033 | -1.2615
1.5 | -0.0595 | 0.06276 | 0.0001 | -0.94806
2 | -0.0412 | 0.06357 | 0.0035 | -0.6481
2.5 | -0.0233 | 0.06449 | 0.0068 | -0.3613
3 | -0.006 | 0.06553 | 0.01 | -0.091561
3.5 | 0.0118 | 0.06668 | 0.013 | 0.17696
4 | 0.0684 | 0.07006 | 0.0075 | 0.97631
4.5 | 0.1061 | 0.07177 | 0.0058 | 1.4783
5 | 0.1476 | 0.07489 | 0.0037 | 1.9709
5.5 | 0.1772 | 0.07735 | 0.0037 | 2.2909
6 | 0.2011 | 0.07901 | 0.0046 | 2.5452
6.5 | 0.2358 | 0.08213 | 0.0037 | 2.8711
7 | 0.2555 | 0.08437 | 0.0052 | 3.0283
8 | 0.3252 | 0.0902 | 0.004 | 3.6053
8.5 | 0.408 | 0.08748 | 0.0018 | 4.6639
9 | 0.4446 | 0.08751 | 0.0036 | 5.0806
9.5 | 0.5075 | 0.0869 | 0.0034 | 5.84
10 | 0.5278 | 0.08709 | 0.0075 | 6.0604
10.5 | 0.576 | 0.08562 | 0.0101 | 6.7274
11 | 0.647 | 0.08116 | 0.0129 | 7.9719
11.5 | 0.6797 | 0.07855 | 0.0187 | 8.6531
12 | 0.9359 | 0.04865 | 0.0208 | 19.2374
12.5 | 0.9452 | 0.04983 | 0.0281 | 18.9685
13 | 0.9791 | 0.05231 | 0.0312 | 18.7173
13.5 | 1.047 | 0.05555 | 0.0297 | 18.8479
14 | 1.0797 | 0.0603 | 0.031 | 17.9055
14.5 | 1.103 | 0.06597 | 0.0327 | 16.7197
15 | 1.0703 | 0.07277 | 0.0385 | 14.708
15.5 | 1.0812 | 0.07967 | 0.0398 | 13.571
16 | 1.019 | 0.08927 | 0.044 | 11.4148
17.5 | 0.5956 | 0.1831 | -0.0013 | 3.2529
18 | 0.6141 | 0.19021 | -0.0044 | 3.2285
18.5 | 0.6376 | 0.19803 | -0.0072 | 3.2197
19 | 0.6601 | 0.20568 | -0.01 | 3.2094
19.5 | 0.6865 | 0.21445 | -0.0127 | 3.2012

## 3. Re 50k Mach 0.10 (1)
BIGFOIL.COM POLAR EXPORT
NACA67-619
NACA67-619 |  |  |  | Cl Max: | 1.661 | at alpha= | 9.5 | deg
JavaFoil+Calcfoil stall+Eppler ext transition |  |  |  | L/D Max: | 44.877 | at alpha= | 6 | deg
Re: | 50000 |  |  | Cd Min: | 0.02294 | at alpha= | -3 | deg
Mach: | 0.1 |  |  | Cl=0 at alpha= | -5.3983 | deg
|  |  |  | @ Cl=0.1, Cd= | 0.023628
|  |  |  | @ Cl=0.4, Cd= | 0.023073
|  |  |  | @ Cl=0.6, Cd= | 0.023542
alpha (deg) | Cl | Cd | Cm | Cl/Cd
-20 | -0.758 | 0.24272 | -0.02 | -3.124
-19.5 | -0.77 | 0.2313 | -0.02 | -3.33
-19 | -0.78 | 0.21911 | -0.021 | -3.56
-18.5 | -0.788 | 0.20168 | -0.022 | -3.906
-18 | -0.793 | 0.19091 | -0.022 | -4.153
-17.5 | -0.795 | 0.1798 | -0.023 | -4.423
-17 | -0.795 | 0.16861 | -0.023 | -4.714
-16.5 | -0.791 | 0.15814 | -0.024 | -5.003
-16 | -0.784 | 0.15016 | -0.025 | -5.223
-15.5 | -0.774 | 0.13978 | -0.025 | -5.537
-15 | -0.765 | 0.13708 | -0.045 | -5.583
-14.5 | -0.748 | 0.13191 | -0.046 | -5.673
-14 | -0.727 | 0.12104 | -0.047 | -6.009
-13.5 | -0.7 | 0.11334 | -0.048 | -6.175
-13 | -0.67 | 0.10634 | -0.049 | -6.296
-12.5 | -0.637 | 0.10079 | -0.05 | -6.32
-12 | -0.603 | 0.09387 | -0.053 | -6.424
-11.5 | -0.563 | 0.09426 | -0.045 | -5.97
-11 | -0.524 | 0.08897 | -0.047 | -5.892
-10.5 | -0.484 | 0.08401 | -0.049 | -5.759
-10 | -0.442 | 0.07873 | -0.051 | -5.613
-9.5 | -0.398 | 0.07448 | -0.052 | -5.347
-9 | -0.353 | 0.06971 | -0.054 | -5.067
-8.5 | -0.307 | 0.06604 | -0.055 | -4.648
-8 | -0.26 | 0.06249 | -0.056 | -4.154
-7.5 | -0.211 | 0.0591 | -0.057 | -3.574
-7 | -0.162 | 0.05608 | -0.058 | -2.892
-6.5 | -0.113 | 0.05339 | -0.06 | -2.107
-6 | -0.062 | 0.05072 | -0.062 | -1.228
-5.5 | -0.012 | 0.04837 | -0.065 | -0.239
-5 | 0.047 | 0.02385 | -0.118 | 1.984
-4.5 | 0.109 | 0.02359 | -0.12 | 4.612
-4 | 0.17 | 0.02335 | -0.121 | 7.302
-3.5 | 0.228 | 0.02302 | -0.12 | 9.886
-3 | 0.289 | 0.02294 | -0.122 | 12.608
-2.5 | 0.35 | 0.02304 | -0.123 | 15.182
-2 | 0.41 | 0.02308 | -0.124 | 17.783
-1.5 | 0.471 | 0.02319 | -0.126 | 20.307
-1 | 0.532 | 0.02328 | -0.127 | 22.839
-0.5 | 0.592 | 0.02353 | -0.129 | 25.168
0 | 0.654 | 0.02362 | -0.13 | 27.695
0.5 | 0.715 | 0.02389 | -0.132 | 29.902
1 | 0.775 | 0.02421 | -0.133 | 32.008
1.5 | 0.835 | 0.0245 | -0.134 | 34.081
2 | 0.895 | 0.02494 | -0.136 | 35.9
2.5 | 0.955 | 0.02532 | -0.137 | 37.715
3 | 1.008 | 0.0259 | -0.139 | 38.904
3.5 | 1.065 | 0.02638 | -0.14 | 40.364
4 | 1.122 | 0.02694 | -0.141 | 41.638
4.5 | 1.178 | 0.02758 | -0.143 | 42.7
5 | 1.233 | 0.02823 | -0.144 | 43.66
5.5 | 1.287 | 0.02901 | -0.145 | 44.362
6 | 1.34 | 0.02985 | -0.147 | 44.877
6.5 | 1.417 | 0.03648 | -0.151 | 38.846
7 | 1.465 | 0.03768 | -0.153 | 38.876
7.5 | 1.51 | 0.03907 | -0.154 | 38.649
8 | 1.553 | 0.04044 | -0.155 | 38.394
8.5 | 1.329 | 0.06611 | -0.083 | 20.099
9 | 1.629 | 0.04393 | -0.157 | 37.079
9.5 | 1.661 | 0.0453 | -0.158 | 36.668
10 | 1.413 | 0.08023 | -0.083 | 17.616
10.5 | 1.432 | 0.08624 | -0.077 | 16.602
11 | 1.448 | 0.09373 | -0.075 | 15.446
11.5 | 1.46 | 0.09881 | -0.076 | 14.778
12 | 1.464 | 0.10744 | -0.061 | 13.624
12.5 | 1.467 | 0.11357 | -0.06 | 12.919
13 | 1.467 | 0.12043 | -0.06 | 12.182
13.5 | 1.463 | 0.13214 | -0.06 | 11.07
14 | 1.454 | 0.14143 | -0.059 | 10.284
14.5 | 1.443 | 0.1505 | -0.06 | 9.585

## 4. Re 50k Mach 0.10 (2)
BIGFOIL.COM POLAR EXPORT
NACA67-619
NACA67-619 |  |  |  | Cl Max: | 1.0916 | at alpha= | 14.5 | deg
XFOIL ncrit=9 |  |  |  | L/D Max: | 18.8212 | at alpha= | 12.5 | deg
Re: | 50000 |  |  | Cd Min: | 0.21518 | at alpha= | 19.5 | deg
Mach: | 0.1 |  |  | Cl=0 at alpha= | 3.1507 | deg
|  |  |  | @ Cl=0.1, Cd= | 0.071805
|  |  |  | @ Cl=0.4, Cd= | 0.087855
|  |  |  | @ Cl=0.6, Cd= | 0.084577
alpha (deg) | Cl | Cd | Cm | Cl/Cd
-11.5 | -0.5198 | 0.16589 | -0.0189 | -3.1334
-11 | -0.5137 | 0.15991 | -0.0168 | -3.2124
-10.5 | -0.5362 | 0.15564 | -0.0147 | -3.4451
-10 | -0.5062 | 0.14845 | -0.0119 | -3.4099
-9.5 | -0.5014 | 0.14324 | -0.009 | -3.5004
-9 | -0.5167 | 0.13824 | -0.0055 | -3.7377
-8 | -0.5319 | 0.12934 | 0.0038 | -4.1124
-7 | -0.8915 | 0.07847 | -0.0021 | -11.361
-6.5 | -0.8935 | 0.0699 | 0.0031 | -12.7825
-6 | -0.8863 | 0.06234 | 0.0085 | -14.2172
-5.5 | -0.8624 | 0.05695 | 0.0124 | -15.1431
-5 | -0.8307 | 0.05245 | 0.0156 | -15.8379
-4.5 | -0.7927 | 0.04883 | 0.0177 | -16.2339
-4 | -0.7513 | 0.04627 | 0.02 | -16.2373
-3.5 | -0.7069 | 0.04415 | 0.0216 | -16.0113
-2.5 | -0.2105 | 0.0612 | -0.0284 | -3.4395
-2 | -0.193 | 0.06085 | -0.0248 | -3.1717
-1.5 | -0.1747 | 0.06071 | -0.0211 | -2.8776
-1 | -0.1558 | 0.06076 | -0.0175 | -2.5642
-0.5 | -0.1365 | 0.06095 | -0.014 | -2.2395
0 | -0.1172 | 0.06129 | -0.0104 | -1.9122
0.5 | -0.0978 | 0.06175 | -0.0069 | -1.5838
1 | -0.0787 | 0.06234 | -0.0034 | -1.2624
1.5 | -0.0598 | 0.06304 | 0 | -0.9486
2 | -0.0413 | 0.06385 | 0.0034 | -0.64683
2.5 | -0.0233 | 0.06478 | 0.0067 | -0.35968
3 | -0.006 | 0.06583 | 0.01 | -0.091144
3.5 | 0.0139 | 0.06702 | 0.0125 | 0.2074
4 | 0.069 | 0.07035 | 0.0073 | 0.98081
4.5 | 0.1082 | 0.07219 | 0.0054 | 1.4988
5 | 0.1506 | 0.07558 | 0.0032 | 1.9926
5.5 | 0.1752 | 0.0773 | 0.004 | 2.2665
6 | 0.2034 | 0.07944 | 0.0043 | 2.5604
6.5 | 0.2409 | 0.083 | 0.003 | 2.9024
7 | 0.2551 | 0.08452 | 0.0053 | 3.0182
7.5 | 0.2931 | 0.08812 | 0.0041 | 3.3261
8 | 0.3197 | 0.09026 | 0.0048 | 3.542
8.5 | 0.4075 | 0.08763 | 0.0022 | 4.6502
9 | 0.458 | 0.08758 | 0.0026 | 5.2295
9.5 | 0.4908 | 0.08773 | 0.0052 | 5.5944
10 | 0.533 | 0.08725 | 0.0074 | 6.1089
10.5 | 0.5958 | 0.08474 | 0.0094 | 7.0309
11 | 0.6236 | 0.08366 | 0.0143 | 7.454
11.5 | 0.7059 | 0.07593 | 0.0189 | 9.2967
12 | 0.9247 | 0.04992 | 0.0228 | 18.5236
12.5 | 0.9484 | 0.05039 | 0.0291 | 18.8212
13 | 0.992 | 0.05284 | 0.0312 | 18.7737
13.5 | 1.0422 | 0.05654 | 0.0314 | 18.433
14 | 1.0712 | 0.06144 | 0.0331 | 17.4349
14.5 | 1.0916 | 0.06726 | 0.035 | 16.2296
15 | 1.0496 | 0.07457 | 0.041 | 14.0754
15.5 | 0.989 | 0.08416 | 0.0453 | 11.7514
16 | 0.9015 | 0.09868 | 0.0455 | 9.1356
17 | 0.5851 | 0.17706 | 0.0023 | 3.3045
17.5 | 0.5951 | 0.1836 | -0.0011 | 3.2413
18 | 0.6136 | 0.19071 | -0.0042 | 3.2175
18.5 | 0.6374 | 0.1986 | -0.0071 | 3.2095
19 | 0.6603 | 0.20634 | -0.0099 | 3.2001
19.5 | 0.6868 | 0.21518 | -0.0126 | 3.1917

## 5. Re 50k Mach 0.25 (1)
BIGFOIL.COM POLAR EXPORT
NACA67-619
NACA67-619 |  |  |  | Cl Max: | 1.647 | at alpha= | 9 | deg
JavaFoil+Calcfoil stall+Eppler ext transition |  |  |  | L/D Max: | 44.352 | at alpha= | 6 | deg
Re: | 50000 |  |  | Cd Min: | 0.02343 | at alpha= | -3 | deg
Mach: | 0.25 |  |  | Cl=0 at alpha= | -5.3868 | deg
|  |  |  | @ Cl=0.1, Cd= | 0.027808
|  |  |  | @ Cl=0.4, Cd= | 0.023552
|  |  |  | @ Cl=0.6, Cd= | 0.023995
alpha (deg) | Cl | Cd | Cm | Cl/Cd
-20 | -0.447 | 0.40016 | -0.02 | -1.117
-19.5 | -0.493 | 0.35209 | -0.02 | -1.401
-19 | -0.536 | 0.29476 | -0.022 | -1.819
-18.5 | -0.575 | 0.25845 | -0.022 | -2.224
-18 | -0.609 | 0.23559 | -0.022 | -2.585
-17.5 | -0.639 | 0.21369 | -0.022 | -2.989
-17 | -0.663 | 0.19567 | -0.022 | -3.39
-16.5 | -0.683 | 0.18325 | -0.023 | -3.727
-16 | -0.697 | 0.16637 | -0.024 | -4.188
-15.5 | -0.705 | 0.15479 | -0.025 | -4.555
-15 | -0.707 | 0.14824 | -0.024 | -4.773
-14.5 | -0.704 | 0.13579 | -0.025 | -5.186
-14 | -0.7 | 0.12989 | -0.047 | -5.386
-13.5 | -0.68 | 0.11941 | -0.049 | -5.695
-13 | -0.657 | 0.1137 | -0.05 | -5.776
-12.5 | -0.63 | 0.10497 | -0.051 | -6.002
-12 | -0.6 | 0.09794 | -0.053 | -6.123
-11.5 | -0.566 | 0.0935 | -0.054 | -6.056
-11 | -0.527 | 0.09322 | -0.047 | -5.655
-10.5 | -0.489 | 0.08708 | -0.048 | -5.61
-10 | -0.448 | 0.08156 | -0.051 | -5.49
-9.5 | -0.405 | 0.07562 | -0.053 | -5.353
-9 | -0.36 | 0.07186 | -0.055 | -5.009
-8.5 | -0.313 | 0.067 | -0.056 | -4.676
-8 | -0.265 | 0.06363 | -0.057 | -4.17
-7.5 | -0.216 | 0.06023 | -0.058 | -3.59
-7 | -0.166 | 0.05684 | -0.059 | -2.924
-6.5 | -0.115 | 0.05404 | -0.061 | -2.134
-6 | -0.064 | 0.05148 | -0.062 | -1.241
-5.5 | -0.012 | 0.04889 | -0.066 | -0.243
-5 | 0.041 | 0.04614 | -0.072 | 0.884
-4.5 | 0.112 | 0.02408 | -0.123 | 4.637
-4 | 0.175 | 0.02384 | -0.125 | 7.341
-3.5 | 0.234 | 0.02345 | -0.123 | 9.966
-3 | 0.297 | 0.02343 | -0.125 | 12.679
-2.5 | 0.359 | 0.02348 | -0.126 | 15.305
-2 | 0.422 | 0.02359 | -0.128 | 17.877
-1.5 | 0.484 | 0.02369 | -0.129 | 20.431
-1 | 0.546 | 0.02383 | -0.131 | 22.92
-0.5 | 0.608 | 0.02402 | -0.132 | 25.327
0 | 0.672 | 0.0242 | -0.134 | 27.772
0.5 | 0.734 | 0.02452 | -0.135 | 29.944
1 | 0.796 | 0.02476 | -0.137 | 32.157
1.5 | 0.858 | 0.02517 | -0.138 | 34.087
2 | 0.919 | 0.02562 | -0.14 | 35.889
2.5 | 0.981 | 0.02606 | -0.141 | 37.656
3 | 1.035 | 0.02656 | -0.142 | 38.951
3.5 | 1.093 | 0.02721 | -0.144 | 40.177
4 | 1.151 | 0.02784 | -0.145 | 41.344
4.5 | 1.208 | 0.02849 | -0.146 | 42.402
5 | 1.264 | 0.02918 | -0.148 | 43.327
5.5 | 1.319 | 0.03009 | -0.149 | 43.833
6 | 1.372 | 0.03093 | -0.15 | 44.352
6.5 | 1.449 | 0.03811 | -0.155 | 38.024
7 | 1.496 | 0.03965 | -0.157 | 37.734
7.5 | 1.54 | 0.04109 | -0.158 | 37.472
8 | 1.317 | 0.06416 | -0.082 | 20.522
8.5 | 1.347 | 0.06836 | -0.081 | 19.702
9 | 1.647 | 0.04644 | -0.161 | 35.464
9.5 | 1.401 | 0.07777 | -0.087 | 18.013
10 | 1.415 | 0.08441 | -0.079 | 16.763
10.5 | 1.424 | 0.08956 | -0.062 | 15.901
11 | 1.43 | 0.09923 | -0.062 | 14.415
11.5 | 1.429 | 0.10425 | -0.06 | 13.708
12 | 1.422 | 0.11578 | -0.061 | 12.278
12.5 | 1.407 | 0.12593 | -0.061 | 11.174
13 | 1.386 | 0.13663 | -0.06 | 10.143
13.5 | 1.358 | 0.14721 | -0.06 | 9.223
14 | 1.323 | 0.16266 | -0.058 | 8.131

## 6. Re 50k Mach 0.25 (2)
BIGFOIL.COM POLAR EXPORT
NACA67-619
NACA67-619 |  |  |  | Cl Max: | 1.0169 | at alpha= | 14 | deg
XFOIL ncrit=9 |  |  |  | L/D Max: | 17.6492 | at alpha= | 12 | deg
Re: | 50000 |  |  | Cd Min: | 0.2102 | at alpha= | 19 | deg
Mach: | 0.25 |  |  | Cl=0 at alpha= | 3.092 | deg
|  |  |  | @ Cl=0.1, Cd= | 0.0736
|  |  |  | @ Cl=0.4, Cd= | 0.088754
|  |  |  | @ Cl=0.6, Cd= | 0.0871
alpha (deg) | Cl | Cd | Cm | Cl/Cd
-11 | -0.5284 | 0.16562 | -0.0175 | -3.1904
-10.5 | -0.508 | 0.15832 | -0.0152 | -3.2087
-10 | -0.4923 | 0.15229 | -0.0126 | -3.2326
-9.5 | -0.4952 | 0.14729 | -0.0098 | -3.3621
-9 | -0.5066 | 0.14211 | -0.0066 | -3.5648
-8.5 | -0.5134 | 0.13768 | -0.0024 | -3.7289
-8 | -0.4891 | 0.13127 | 0 | -3.7259
-7 | -0.8852 | 0.0844 | -0.0061 | -10.4882
-6.5 | -0.8814 | 0.07629 | -0.0016 | -11.5533
-6 | -0.8957 | 0.0679 | 0.0054 | -13.1915
-5.5 | -0.879 | 0.06168 | 0.0098 | -14.251
-5 | -0.8548 | 0.05657 | 0.014 | -15.1105
-4.5 | -0.8194 | 0.05194 | 0.0167 | -15.7759
-4 | -0.7802 | 0.04877 | 0.0193 | -15.9975
-3.5 | -0.7358 | 0.04611 | 0.0213 | -15.9575
-3 | -0.683 | 0.04449 | 0.0225 | -15.3518
-2.5 | -0.2155 | 0.0628 | -0.0295 | -3.4315
-2 | -0.1979 | 0.06237 | -0.0258 | -3.173
-1.5 | -0.1793 | 0.06219 | -0.0221 | -2.8831
-1 | -0.16 | 0.06221 | -0.0184 | -2.5719
-0.5 | -0.1403 | 0.06239 | -0.0147 | -2.2488
0 | -0.1204 | 0.06273 | -0.0111 | -1.9193
0.5 | -0.1005 | 0.06321 | -0.0075 | -1.5899
1 | -0.0808 | 0.06381 | -0.0039 | -1.2663
1.5 | -0.0614 | 0.06454 | -0.0004 | -0.95135
2 | -0.0424 | 0.0654 | 0.003 | -0.64832
2.5 | -0.0238 | 0.06638 | 0.0064 | -0.35854
3 | -0.006 | 0.06749 | 0.0097 | -0.088902
3.5 | 0.0266 | 0.06929 | 0.0096 | 0.38389
4 | 0.0752 | 0.07171 | 0.0059 | 1.0487
4.5 | 0.1219 | 0.07527 | 0.0029 | 1.6195
5 | 0.1489 | 0.07661 | 0.0035 | 1.9436
5.5 | 0.1839 | 0.07926 | 0.0028 | 2.3202
6 | 0.2228 | 0.08315 | 0.0013 | 2.6795
6.5 | 0.237 | 0.08409 | 0.004 | 2.8184
7 | 0.2753 | 0.08783 | 0.0027 | 3.1345
7.5 | 0.3078 | 0.0904 | 0.0026 | 3.4049
8 | 0.3758 | 0.08869 | 0.0014 | 4.2372
8.5 | 0.4248 | 0.08882 | 0.0019 | 4.7827
9 | 0.4724 | 0.08903 | 0.0028 | 5.3061
9.5 | 0.5044 | 0.08933 | 0.0056 | 5.6465
10 | 0.5653 | 0.08793 | 0.0071 | 6.429
10.5 | 0.5906 | 0.08766 | 0.0117 | 6.7374
11 | 0.6443 | 0.08446 | 0.0162 | 7.6285
11.5 | 0.7228 | 0.07603 | 0.0229 | 9.5068
12 | 0.9287 | 0.05262 | 0.0294 | 17.6492
12.5 | 0.9483 | 0.0546 | 0.0352 | 17.3681
13 | 0.9981 | 0.0574 | 0.0369 | 17.3885
13.5 | 1.0074 | 0.06227 | 0.0409 | 16.1779
14 | 1.0169 | 0.06807 | 0.0438 | 14.939
14.5 | 0.9689 | 0.0764 | 0.0487 | 12.6819
15 | 0.8953 | 0.08844 | 0.0506 | 10.1232
15.5 | 0.8037 | 0.10673 | 0.0462 | 7.5302
16.5 | 0.6335 | 0.15892 | 0.0186 | 3.9863
17 | 0.5862 | 0.18016 | 0.0038 | 3.2538
17.5 | 0.5934 | 0.18641 | 0 | 3.1833
18 | 0.6124 | 0.1936 | -0.0033 | 3.1632
18.5 | 0.638 | 0.20193 | -0.0063 | 3.1595
19 | 0.6629 | 0.2102 | -0.0094 | 3.1537

## 7. Re 50k Mach 0.50 (1)
BIGFOIL.COM POLAR EXPORT
NACA67-619
NACA67-619 |  |  |  | Cl Max: | 1.605 | at alpha= | 7.5 | deg
JavaFoil+Calcfoil stall+Eppler ext transition |  |  |  | L/D Max: | 40.85 | at alpha= | 5 | deg
Re: | 50000 |  |  | Cd Min: | 0.02555 | at alpha= | -3 | deg
Mach: | 0.5 |  |  | Cl=0 at alpha= | -5.3879 | deg
|  |  |  | @ Cl=0.1, Cd= | 0.03346
|  |  |  | @ Cl=0.4, Cd= | 0.025688
|  |  |  | @ Cl=0.6, Cd= | 0.026224
alpha (deg) | Cl | Cd | Cm | Cl/Cd
-20 | -0.835 | 0.42465 | -0.047 | -1.966
-19.5 | -0.807 | 0.4219 | -0.048 | -1.912
-19 | -0.779 | 0.427 | -0.049 | -1.824
-18.5 | -0.748 | 0.42608 | -0.048 | -1.757
-18 | -0.72 | 0.40473 | -0.048 | -1.78
-17.5 | -0.692 | 0.41118 | -0.049 | -1.683
-17 | -0.664 | 0.56656 | -0.05 | -1.172
-16.5 | -0.636 | 0.37133 | -0.051 | -1.712
-16 | -0.608 | 0.35637 | -0.052 | -1.705
-15.5 | -0.578 | 0.35224 | -0.049 | -1.64
-15 | -0.549 | 0.33314 | -0.05 | -1.649
-14.5 | -0.521 | 0.34756 | -0.05 | -1.499
-14 | -0.493 | 0.32774 | -0.051 | -1.503
-13.5 | -0.464 | 0.32505 | -0.052 | -1.428
-13 | -0.436 | 0.32183 | -0.053 | -1.354
-12.5 | -0.407 | 0.28311 | -0.049 | -1.436
-12 | -0.378 | 0.2589 | -0.05 | -1.46
-11.5 | -0.348 | 0.16648 | -0.03 | -2.092
-11 | -0.32 | 0.13094 | -0.03 | -2.443
-10.5 | -0.292 | 0.09395 | -0.032 | -3.103
-10 | -0.388 | 0.10233 | -0.056 | -3.788
-9.5 | -0.393 | 0.09441 | -0.05 | -4.159
-9 | -0.367 | 0.0846 | -0.052 | -4.343
-8.5 | -0.33 | 0.0768 | -0.058 | -4.296
-8 | -0.285 | 0.07114 | -0.062 | -4.007
-7.5 | -0.235 | 0.06623 | -0.064 | -3.552
-7 | -0.182 | 0.06188 | -0.065 | -2.947
-6.5 | -0.127 | 0.05787 | -0.066 | -2.199
-6 | -0.071 | 0.05466 | -0.068 | -1.294
-5.5 | -0.013 | 0.05189 | -0.07 | -0.254
-5 | 0.045 | 0.04964 | -0.072 | 0.909
-4.5 | 0.124 | 0.0264 | -0.137 | 4.7
-4 | 0.195 | 0.02613 | -0.139 | 7.448
-3.5 | 0.261 | 0.0256 | -0.137 | 10.182
-3 | 0.332 | 0.02555 | -0.139 | 12.989
-2.5 | 0.401 | 0.02569 | -0.141 | 15.626
-2 | 0.471 | 0.02576 | -0.142 | 18.283
-1.5 | 0.54 | 0.02595 | -0.144 | 20.825
-1 | 0.61 | 0.02627 | -0.146 | 23.218
-0.5 | 0.68 | 0.02652 | -0.148 | 25.626
0 | 0.751 | 0.02671 | -0.149 | 28.098
0.5 | 0.82 | 0.02731 | -0.151 | 30.024
1 | 0.889 | 0.0277 | -0.152 | 32.097
1.5 | 0.958 | 0.02821 | -0.154 | 33.959
2 | 1.027 | 0.02888 | -0.156 | 35.564
2.5 | 1.096 | 0.02957 | -0.157 | 37.061
3 | 1.152 | 0.03032 | -0.159 | 37.995
3.5 | 1.215 | 0.0311 | -0.16 | 39.081
4 | 1.278 | 0.0321 | -0.162 | 39.815
4.5 | 1.338 | 0.03312 | -0.163 | 40.411
5 | 1.396 | 0.03418 | -0.165 | 40.85
5.5 | 1.478 | 0.04319 | -0.17 | 34.218
6 | 1.529 | 0.04536 | -0.171 | 33.708
6.5 | 1.568 | 0.04728 | -0.173 | 33.161
7 | 1.331 | 0.06407 | -0.086 | 20.78
7.5 | 1.605 | 0.05337 | -0.175 | 30.074
8 | 1.328 | 0.07763 | -0.087 | 17.108
8.5 | 1.265 | 0.08856 | -0.062 | 14.279
9 | 0.991 | 0.12364 | -0.06 | 8.017
9.5 | 0.837 | 0.1967 | -0.058 | 4.256
10 | 0.865 | 0.2412 | -0.07 | 3.588
10.5 | 0.894 | 0.27222 | -0.081 | 3.285
11 | 0.921 | 0.27635 | -0.082 | 3.334
11.5 | 0.949 | 0.28709 | -0.083 | 3.304
12 | 0.978 | 0.31613 | -0.091 | 3.092
12.5 | 1.005 | 0.31674 | -0.092 | 3.172

## 8. Re 50k Mach 0.50 (2)
BIGFOIL.COM POLAR EXPORT
NACA67-619
NACA67-619 |  |  |  | Cl Max: | 0.7032 | at alpha= | 20 | deg
XFOIL ncrit=9 |  |  |  | L/D Max: | 6.7098 | at alpha= | 12 | deg
Re: | 50000 |  |  | Cd Min: | 0.23781 | at alpha= | 20 | deg
Mach: | 0.5 |  |  | Cl=0 at alpha= | 2.872 | deg
|  |  |  | @ Cl=0.1, Cd= | 0.079982
|  |  |  | @ Cl=0.4, Cd= | 0.093647
|  |  |  | @ Cl=0.6, Cd= | 0.098208
alpha (deg) | Cl | Cd | Cm | Cl/Cd
-9.5 | -0.4916 | 0.16418 | -0.0125 | -2.9943
-9 | -0.4739 | 0.157 | -0.0104 | -3.0185
-8.5 | -0.4656 | 0.15114 | -0.0079 | -3.0806
-8 | -0.5527 | 0.13303 | -0.0226 | -4.1547
-7.5 | -0.6085 | 0.11861 | -0.0294 | -5.1303
-7 | -0.6299 | 0.10904 | -0.0289 | -5.7768
-6.5 | -0.7229 | 0.09786 | -0.026 | -7.3871
-6 | -0.7725 | 0.09056 | -0.0181 | -8.5303
-5.5 | -0.8193 | 0.08295 | -0.0098 | -9.877
-5 | -0.8522 | 0.07547 | -0.0015 | -11.2919
-4.5 | -0.866 | 0.06857 | 0.006 | -12.6294
-4 | -0.8612 | 0.06259 | 0.0124 | -13.7594
-3.5 | -0.8405 | 0.05739 | 0.0178 | -14.6454
-3 | -0.8019 | 0.05318 | 0.0215 | -15.079
-2.5 | -0.7507 | 0.05027 | 0.0242 | -14.9334
-2 | -0.6673 | 0.04925 | 0.0229 | -13.5492
-1.5 | -0.1999 | 0.06883 | -0.0262 | -2.9043
-1 | -0.1791 | 0.06867 | -0.0221 | -2.6081
-0.5 | -0.1575 | 0.06876 | -0.0179 | -2.2906
0 | -0.1355 | 0.06908 | -0.0139 | -1.9615
0.5 | -0.1134 | 0.06959 | -0.0099 | -1.6295
1 | -0.0915 | 0.07027 | -0.006 | -1.3021
1.5 | -0.0697 | 0.07113 | -0.0022 | -0.9799
2 | -0.0484 | 0.07214 | 0.0015 | -0.67092
2.5 | -0.0276 | 0.07331 | 0.0052 | -0.37648
3 | 0.0095 | 0.07534 | 0.005 | 0.1261
3.5 | 0.0625 | 0.0778 | 0.0011 | 0.80334
4 | 0.1022 | 0.08011 | 0.0001 | 1.2757
4.5 | 0.1443 | 0.08291 | -0.0013 | 1.7404
5 | 0.1778 | 0.08572 | -0.0012 | 2.0742
5.5 | 0.2085 | 0.08781 | -0.0006 | 2.3744
6 | 0.2373 | 0.09048 | 0.0003 | 2.6227
6.5 | 0.2701 | 0.09308 | 0.0007 | 2.9018
7 | 0.3553 | 0.09272 | -0.0026 | 3.832
7.5 | 0.4016 | 0.09368 | -0.0018 | 4.2869
8 | 0.4388 | 0.09473 | 0.0003 | 4.6321
8.5 | 0.4822 | 0.09573 | 0.0021 | 5.0371
9 | 0.5064 | 0.09706 | 0.0058 | 5.2174
9.5 | 0.5615 | 0.09701 | 0.0083 | 5.7881
10 | 0.5713 | 0.0989 | 0.0134 | 5.7765
10.5 | 0.6219 | 0.09768 | 0.0183 | 6.3667
11 | 0.6196 | 0.10051 | 0.024 | 6.1646
11.5 | 0.6437 | 0.10035 | 0.0307 | 6.4145
12 | 0.6687 | 0.09966 | 0.0382 | 6.7098
13 | 0.6261 | 0.11325 | 0.0437 | 5.5285
13.5 | 0.6106 | 0.12084 | 0.0443 | 5.053
14 | 0.593 | 0.13019 | 0.0424 | 4.5549
14.5 | 0.592 | 0.13856 | 0.0404 | 4.2725
15 | 0.583 | 0.14854 | 0.036 | 3.9249
15.5 | 0.5912 | 0.15757 | 0.0322 | 3.752
16 | 0.6028 | 0.16683 | 0.0281 | 3.6133
16.5 | 0.6067 | 0.17865 | 0.0215 | 3.396
17.5 | 0.5966 | 0.19982 | 0.005 | 2.9857
18 | 0.6238 | 0.20886 | 0.001 | 2.9867
18.5 | 0.6574 | 0.21982 | -0.0028 | 2.9906
19 | 0.6658 | 0.22344 | -0.0077 | 2.9798
19.5 | 0.6802 | 0.22963 | -0.0128 | 2.9622
20 | 0.7032 | 0.23781 | -0.0175 | 2.957

## 9. Re 100k Mach 0.00 (1)
BIGFOIL.COM POLAR EXPORT
NACA67-619
NACA67-619 |  |  |  | Cl Max: | 1.739 | at alpha= | 11 | deg
JavaFoil+Calcfoil stall+Eppler ext transition |  |  |  | L/D Max: | 61.631 | at alpha= | 6 | deg
Re: | 100000 |  |  | Cd Min: | 0.01676 | at alpha= | -3 | deg
Mach: | 0 |  |  | Cl=0 at alpha= | -5.3853 | deg
|  |  |  | @ Cl=0.1, Cd= | 0.018614
|  |  |  | @ Cl=0.4, Cd= | 0.016834
|  |  |  | @ Cl=0.6, Cd= | 0.017072
alpha (deg) | Cl | Cd | Cm | Cl/Cd
-20 | -0.792 | 0.21401 | -0.02 | -3.701
-19.5 | -0.801 | 0.19798 | -0.021 | -4.044
-19 | -0.807 | 0.18785 | -0.022 | -4.297
-18.5 | -0.812 | 0.17675 | -0.022 | -4.592
-18 | -0.814 | 0.16713 | -0.023 | -4.868
-17.5 | -0.819 | 0.16841 | -0.041 | -4.86
-17 | -0.815 | 0.1577 | -0.042 | -5.17
-16.5 | -0.809 | 0.15113 | -0.043 | -5.356
-16 | -0.8 | 0.14072 | -0.044 | -5.686
-15.5 | -0.788 | 0.13065 | -0.045 | -6.029
-15 | -0.772 | 0.12412 | -0.046 | -6.222
-14.5 | -0.754 | 0.11711 | -0.048 | -6.435
-14 | -0.731 | 0.10972 | -0.049 | -6.666
-13.5 | -0.703 | 0.10261 | -0.051 | -6.851
-13 | -0.672 | 0.09759 | -0.052 | -6.886
-12.5 | -0.639 | 0.09237 | -0.053 | -6.916
-12 | -0.6 | 0.09049 | -0.047 | -6.63
-11.5 | -0.563 | 0.08477 | -0.049 | -6.643
-11 | -0.524 | 0.07986 | -0.05 | -6.564
-10.5 | -0.483 | 0.07511 | -0.051 | -6.435
-10 | -0.441 | 0.07061 | -0.052 | -6.247
-9.5 | -0.397 | 0.06654 | -0.054 | -5.973
-9 | -0.352 | 0.06288 | -0.055 | -5.602
-8.5 | -0.306 | 0.05936 | -0.055 | -5.153
-8 | -0.259 | 0.0561 | -0.056 | -4.609
-7.5 | -0.21 | 0.05335 | -0.058 | -3.945
-7 | -0.162 | 0.05045 | -0.059 | -3.203
-6.5 | -0.112 | 0.04767 | -0.062 | -2.354
-6 | -0.074 | 0.01949 | -0.115 | -3.816
-5.5 | -0.014 | 0.01917 | -0.117 | -0.72
-5 | 0.047 | 0.01884 | -0.118 | 2.505
-4.5 | 0.108 | 0.01858 | -0.12 | 5.839
-4 | 0.17 | 0.01831 | -0.121 | 9.28
-3.5 | 0.227 | 0.01682 | -0.12 | 13.478
-3 | 0.288 | 0.01676 | -0.121 | 17.185
-2.5 | 0.348 | 0.0168 | -0.123 | 20.729
-2 | 0.409 | 0.01684 | -0.124 | 24.262
-1.5 | 0.469 | 0.01687 | -0.126 | 27.809
-1 | 0.529 | 0.01697 | -0.127 | 31.191
-0.5 | 0.59 | 0.01707 | -0.129 | 34.554
0 | 0.652 | 0.01708 | -0.13 | 38.15
0.5 | 0.712 | 0.01731 | -0.131 | 41.121
1 | 0.772 | 0.01749 | -0.133 | 44.131
1.5 | 0.832 | 0.01777 | -0.134 | 46.803
2 | 0.891 | 0.01806 | -0.136 | 49.362
2.5 | 0.951 | 0.01834 | -0.137 | 51.869
3 | 1.004 | 0.01868 | -0.138 | 53.714
3.5 | 1.061 | 0.01911 | -0.14 | 55.512
4 | 1.118 | 0.01957 | -0.141 | 57.115
4.5 | 1.173 | 0.02001 | -0.142 | 58.65
5 | 1.229 | 0.02043 | -0.144 | 60.135
5.5 | 1.283 | 0.02104 | -0.145 | 60.957
6 | 1.335 | 0.02167 | -0.146 | 61.631
6.5 | 1.414 | 0.03063 | -0.151 | 46.145
7 | 1.462 | 0.03188 | -0.152 | 45.849
7.5 | 1.507 | 0.03301 | -0.154 | 45.662
8 | 1.551 | 0.03432 | -0.155 | 45.184
8.5 | 1.591 | 0.03555 | -0.156 | 44.761
9 | 1.629 | 0.03734 | -0.157 | 43.612
9.5 | 1.663 | 0.03891 | -0.158 | 42.734
10 | 1.693 | 0.04044 | -0.159 | 41.866
10.5 | 1.72 | 0.04186 | -0.16 | 41.076
11 | 1.739 | 0.04354 | -0.161 | 39.941
11.5 | 1.47 | 0.08757 | -0.089 | 16.788
12 | 1.473 | 0.0948 | -0.078 | 15.539
12.5 | 1.474 | 0.09994 | -0.062 | 14.749
13 | 1.48 | 0.10898 | -0.076 | 13.582
13.5 | 1.475 | 0.11485 | -0.061 | 12.842
14 | 1.47 | 0.12264 | -0.061 | 11.984
14.5 | 1.461 | 0.12774 | -0.062 | 11.44
15 | 1.449 | 0.14055 | -0.061 | 10.311
15.5 | 1.434 | 0.14907 | -0.062 | 9.621
16 | 1.416 | 0.15759 | -0.061 | 8.987

## 10. Re 100k Mach 0.00 (2)
BIGFOIL.COM POLAR EXPORT
NACA67-619
NACA67-619 |  |  |  | Cl Max: | 1.1603 | at alpha= | 16 | deg
XFOIL ncrit=9 |  |  |  | L/D Max: | 26.4249 | at alpha= | 11 | deg
Re: | 100000 |  |  | Cd Min: | 0.20922 | at alpha= | 20 | deg
Mach: | 0 |  |  | Cl=0 at alpha= | -0.02058 | deg
|  |  |  | @ Cl=0.1, Cd= | 0.061867
|  |  |  | @ Cl=0.4, Cd= | 0.063526
|  |  |  | @ Cl=0.6, Cd= | 0.060728
alpha (deg) | Cl | Cd | Cm | Cl/Cd
-11.5 | -0.6171 | 0.14838 | -0.0347 | -4.1589
-11 | -0.5597 | 0.14339 | -0.0274 | -3.9033
-10.5 | -0.5642 | 0.13774 | -0.0261 | -4.0961
-10 | -0.6113 | 0.12757 | -0.0286 | -4.7919
-9.5 | -0.6064 | 0.1228 | -0.0255 | -4.9381
-9 | -0.7803 | 0.10929 | -0.0249 | -7.1397
-8.5 | -0.7038 | 0.10359 | -0.0243 | -6.7941
-8 | -0.8082 | 0.09579 | -0.0144 | -8.4372
-7.5 | -0.8649 | 0.08808 | -0.006 | -9.8195
-6.5 | -0.9225 | 0.05444 | 0.0099 | -16.9453
-6 | -0.8817 | 0.04962 | 0.0109 | -17.769
-5.5 | -0.8412 | 0.04621 | 0.0127 | -18.2039
-5 | -0.7911 | 0.0439 | 0.0127 | -18.0205
-4.5 | -0.7449 | 0.04252 | 0.0133 | -17.5188
-4 | -0.6942 | 0.04141 | 0.0133 | -16.7641
-3.5 | -0.6402 | 0.04194 | 0.0126 | -15.2647
-3 | -0.6018 | 0.04042 | 0.0145 | -14.8887
-2.5 | -0.55 | 0.04114 | 0.0141 | -13.369
-2 | -0.5251 | 0.0393 | 0.0185 | -13.3613
-1.5 | -0.5259 | 0.04379 | 0.0384 | -12.0096
-1 | -0.0698 | 0.05848 | -0.0348 | -1.1936
0.5 | 0.0371 | 0.05998 | -0.0335 | 0.61854
1 | 0.0654 | 0.06063 | -0.0316 | 1.0787
1.5 | 0.0989 | 0.06183 | -0.0307 | 1.5995
2.5 | 0.1813 | 0.0646 | -0.0312 | 2.8065
3 | 0.2175 | 0.06571 | -0.0305 | 3.31
3.5 | 0.2301 | 0.06555 | -0.0257 | 3.5103
4 | 0.3144 | 0.06409 | -0.03 | 4.9056
4.5 | 0.3688 | 0.06366 | -0.0306 | 5.7933
5 | 0.427 | 0.06341 | -0.0317 | 6.734
5.5 | 0.4495 | 0.06319 | -0.0277 | 7.1135
6 | 0.4994 | 0.06262 | -0.0273 | 7.9751
6.5 | 0.5523 | 0.06178 | -0.0271 | 8.9398
7 | 0.587 | 0.06113 | -0.0242 | 9.6025
7.5 | 0.6303 | 0.05979 | -0.022 | 10.5419
8 | 0.6858 | 0.05738 | -0.0205 | 11.9519
8.5 | 0.7456 | 0.05414 | -0.019 | 13.7717
9 | 0.8057 | 0.05033 | -0.0169 | 16.0083
9.5 | 0.8814 | 0.04393 | -0.0149 | 20.0637
10 | 0.9219 | 0.04072 | -0.0098 | 22.64
10.5 | 0.9756 | 0.03745 | -0.0066 | 26.0507
11 | 0.9875 | 0.03737 | 0.0007 | 26.4249
11.5 | 0.9708 | 0.03911 | 0.0106 | 24.8223
12 | 0.9461 | 0.04149 | 0.0207 | 22.8031
12.5 | 0.9257 | 0.04397 | 0.0296 | 21.053
13 | 0.9244 | 0.04628 | 0.0355 | 19.9741
13.5 | 0.9491 | 0.04827 | 0.038 | 19.6623
14 | 0.9976 | 0.04987 | 0.0379 | 20.004
14.5 | 1.0442 | 0.05212 | 0.0374 | 20.0345
15 | 1.0794 | 0.0553 | 0.0376 | 19.519
15.5 | 1.1154 | 0.05916 | 0.0374 | 18.854
16 | 1.1603 | 0.06349 | 0.036 | 18.2753
16.5 | 1.1365 | 0.06964 | 0.0399 | 16.3196
17 | 1.1135 | 0.07686 | 0.0422 | 14.4874
17.5 | 1.1111 | 0.08316 | 0.0424 | 13.361
18 | 1.096 | 0.09191 | 0.042 | 11.9247
18.5 | 0.764 | 0.15417 | 0.015 | 4.9556
19 | 0.7598 | 0.16749 | 0.0088 | 4.5364
20 | 0.7354 | 0.20922 | -0.0111 | 3.515

## 11. Re 100k Mach 0.10 (1)
BIGFOIL.COM POLAR EXPORT
NACA67-619
NACA67-619 |  |  |  | Cl Max: | 1.72 | at alpha= | 10.5 | deg
JavaFoil+Calcfoil stall+Eppler ext transition |  |  |  | L/D Max: | 61.748 | at alpha= | 6 | deg
Re: | 100000 |  |  | Cd Min: | 0.0168 | at alpha= | -3 | deg
Mach: | 0.1 |  |  | Cl=0 at alpha= | -5.3853 | deg
|  |  |  | @ Cl=0.1, Cd= | 0.018655
|  |  |  | @ Cl=0.4, Cd= | 0.016865
|  |  |  | @ Cl=0.6, Cd= | 0.017175
alpha (deg) | Cl | Cd | Cm | Cl/Cd
-20 | -0.758 | 0.21686 | -0.02 | -3.497
-19.5 | -0.77 | 0.20121 | -0.021 | -3.828
-19 | -0.78 | 0.19022 | -0.022 | -4.101
-18.5 | -0.788 | 0.17964 | -0.022 | -4.385
-18 | -0.793 | 0.17115 | -0.023 | -4.633
-17.5 | -0.795 | 0.16093 | -0.023 | -4.942
-17 | -0.8 | 0.16059 | -0.042 | -4.982
-16.5 | -0.797 | 0.14971 | -0.043 | -5.321
-16 | -0.79 | 0.14247 | -0.044 | -5.545
-15.5 | -0.78 | 0.13242 | -0.045 | -5.888
-15 | -0.766 | 0.12571 | -0.046 | -6.095
-14.5 | -0.749 | 0.11855 | -0.048 | -6.318
-14 | -0.728 | 0.11114 | -0.049 | -6.552
-13.5 | -0.701 | 0.10365 | -0.051 | -6.763
-13 | -0.671 | 0.0979 | -0.052 | -6.851
-12.5 | -0.638 | 0.09251 | -0.053 | -6.899
-12 | -0.604 | 0.08599 | -0.055 | -7.024
-11.5 | -0.564 | 0.08527 | -0.049 | -6.611
-11 | -0.525 | 0.08024 | -0.05 | -6.544
-10.5 | -0.485 | 0.07592 | -0.051 | -6.383
-10 | -0.443 | 0.07079 | -0.053 | -6.251
-9.5 | -0.399 | 0.06711 | -0.054 | -5.942
-9 | -0.353 | 0.06293 | -0.055 | -5.617
-8.5 | -0.307 | 0.05957 | -0.056 | -5.156
-8 | -0.26 | 0.05633 | -0.057 | -4.61
-7.5 | -0.211 | 0.05339 | -0.058 | -3.958
-7 | -0.162 | 0.05065 | -0.059 | -3.203
-6.5 | -0.113 | 0.04781 | -0.062 | -2.358
-6 | -0.075 | 0.01956 | -0.116 | -3.819
-5.5 | -0.014 | 0.01923 | -0.117 | -0.721
-5 | 0.047 | 0.01892 | -0.119 | 2.506
-4.5 | 0.109 | 0.01861 | -0.12 | 5.855
-4 | 0.171 | 0.01838 | -0.122 | 9.288
-3.5 | 0.228 | 0.01687 | -0.12 | 13.501
-3 | 0.289 | 0.0168 | -0.122 | 17.227
-2.5 | 0.35 | 0.01684 | -0.123 | 20.785
-2 | 0.411 | 0.01687 | -0.125 | 24.342
-1.5 | 0.471 | 0.01694 | -0.126 | 27.823
-1 | 0.532 | 0.017 | -0.128 | 31.298
-0.5 | 0.593 | 0.01718 | -0.129 | 34.503
0 | 0.655 | 0.01714 | -0.13 | 38.203
0.5 | 0.715 | 0.01737 | -0.132 | 41.183
1 | 0.776 | 0.01759 | -0.133 | 44.105
1.5 | 0.836 | 0.01784 | -0.135 | 46.853
2 | 0.896 | 0.01809 | -0.136 | 49.534
2.5 | 0.956 | 0.01848 | -0.138 | 51.741
3 | 1.009 | 0.01883 | -0.139 | 53.56
3.5 | 1.066 | 0.01924 | -0.14 | 55.417
4 | 1.123 | 0.01966 | -0.142 | 57.123
4.5 | 1.179 | 0.0201 | -0.143 | 58.64
5 | 1.234 | 0.02056 | -0.144 | 60.024
5.5 | 1.289 | 0.02116 | -0.146 | 60.898
6 | 1.341 | 0.02172 | -0.147 | 61.748
6.5 | 1.42 | 0.03091 | -0.152 | 45.922
7 | 1.468 | 0.0321 | -0.153 | 45.719
7.5 | 1.513 | 0.03334 | -0.154 | 45.388
8 | 1.556 | 0.0346 | -0.156 | 44.971
8.5 | 1.596 | 0.03573 | -0.157 | 44.661
9 | 1.633 | 0.03771 | -0.158 | 43.294
9.5 | 1.666 | 0.03928 | -0.159 | 42.408
10 | 1.695 | 0.04087 | -0.16 | 41.477
10.5 | 1.72 | 0.04244 | -0.161 | 40.538
11 | 1.462 | 0.08228 | -0.095 | 17.772
11.5 | 1.47 | 0.08818 | -0.092 | 16.672
12 | 1.469 | 0.09632 | -0.078 | 15.246
12.5 | 1.468 | 0.10253 | -0.062 | 14.315
13 | 1.468 | 0.1076 | -0.062 | 13.639
13.5 | 1.463 | 0.11579 | -0.062 | 12.635
14 | 1.455 | 0.12503 | -0.061 | 11.635
14.5 | 1.443 | 0.13423 | -0.063 | 10.75
15 | 1.427 | 0.14113 | -0.06 | 10.111
15.5 | 1.408 | 0.1504 | -0.061 | 9.361

## 12. Re 100k Mach 0.10 (2)
BIGFOIL.COM POLAR EXPORT
NACA67-619
NACA67-619 |  |  |  | Cl Max: | 1.1484 | at alpha= | 16 | deg
XFOIL ncrit=9 |  |  |  | L/D Max: | 25.8831 | at alpha= | 11 | deg
Re: | 100000 |  |  | Cd Min: | 0.21015 | at alpha= | 20 | deg
Mach: | 0.1 |  |  | Cl=0 at alpha= | -0.11102 | deg
|  |  |  | @ Cl=0.1, Cd= | 0.061991
|  |  |  | @ Cl=0.4, Cd= | 0.063666
|  |  |  | @ Cl=0.6, Cd= | 0.060921
alpha (deg) | Cl | Cd | Cm | Cl/Cd
-11.5 | -0.6173 | 0.14957 | -0.0349 | -4.1272
-11 | -0.5548 | 0.1446 | -0.0271 | -3.8368
-10.5 | -0.5621 | 0.13877 | -0.0262 | -4.0506
-10 | -0.6012 | 0.12931 | -0.028 | -4.6493
-9.5 | -0.6047 | 0.1239 | -0.0257 | -4.8805
-9 | -0.6548 | 0.11318 | -0.0269 | -5.7855
-8.5 | -0.6939 | 0.10525 | -0.0247 | -6.5929
-8 | -0.8144 | 0.09716 | -0.0144 | -8.3821
-7.5 | -0.8444 | 0.08988 | -0.0078 | -9.3947
-6.5 | -0.9248 | 0.0556 | 0.0091 | -16.6331
-6 | -0.885 | 0.05057 | 0.0102 | -17.5005
-5.5 | -0.8456 | 0.04687 | 0.0122 | -18.0414
-5 | -0.7954 | 0.0445 | 0.0123 | -17.8742
-4.5 | -0.75 | 0.04285 | 0.0131 | -17.5029
-4 | -0.6982 | 0.04186 | 0.0131 | -16.6794
-3.5 | -0.6464 | 0.04196 | 0.0128 | -15.4051
-3 | -0.6049 | 0.04068 | 0.0143 | -14.8697
-2.5 | -0.5514 | 0.04163 | 0.0137 | -13.2453
-2 | -0.5263 | 0.03971 | 0.0181 | -13.2536
-1.5 | -0.5286 | 0.04355 | 0.0374 | -12.1378
-1 | -0.0703 | 0.05861 | -0.0349 | -1.1995
-0.5 | -0.0247 | 0.05999 | -0.0366 | -0.41174
0.5 | 0.0388 | 0.06031 | -0.034 | 0.64334
1 | 0.0665 | 0.06088 | -0.0319 | 1.0923
1.5 | 0.0973 | 0.06187 | -0.0305 | 1.5727
2 | 0.1465 | 0.06408 | -0.0322 | 2.2862
2.5 | 0.1862 | 0.06525 | -0.0321 | 2.8536
3 | 0.2178 | 0.06611 | -0.0306 | 3.2945
3.5 | 0.2337 | 0.06562 | -0.0261 | 3.5614
4 | 0.3148 | 0.06414 | -0.0299 | 4.908
4.5 | 0.3764 | 0.0638 | -0.0315 | 5.8997
5 | 0.4082 | 0.06362 | -0.0288 | 6.4162
5.5 | 0.4541 | 0.06329 | -0.028 | 7.1749
6 | 0.5063 | 0.06267 | -0.0279 | 8.0788
6.5 | 0.5606 | 0.06177 | -0.0278 | 9.0756
7 | 0.5844 | 0.06143 | -0.0235 | 9.5133
7.5 | 0.6359 | 0.05975 | -0.0221 | 10.6427
8 | 0.6939 | 0.05716 | -0.0208 | 12.1396
8.5 | 0.7551 | 0.05379 | -0.0193 | 14.0379
10 | 0.9228 | 0.04092 | -0.0088 | 22.5513
10.5 | 0.971 | 0.03806 | -0.0049 | 25.5123
11 | 0.9833 | 0.03799 | 0.0024 | 25.8831
11.5 | 0.9659 | 0.03984 | 0.0123 | 24.2445
12 | 0.9413 | 0.04231 | 0.0223 | 22.2477
12.5 | 0.9224 | 0.04479 | 0.0309 | 20.5939
13 | 0.9243 | 0.04693 | 0.0367 | 19.6953
13.5 | 0.9507 | 0.04881 | 0.0391 | 19.4776
14 | 1.004 | 0.05039 | 0.0387 | 19.9246
14.5 | 1.0573 | 0.05276 | 0.0377 | 20.0398
15 | 1.0785 | 0.05619 | 0.0391 | 19.1938
15.5 | 1.1085 | 0.06042 | 0.0395 | 18.3466
16 | 1.1484 | 0.06497 | 0.0385 | 17.6759
16.5 | 1.1208 | 0.07157 | 0.0422 | 15.6602
17 | 1.0902 | 0.07957 | 0.0443 | 13.7011
17.5 | 1.0542 | 0.08884 | 0.0446 | 11.8663
18 | 0.9905 | 0.10251 | 0.0419 | 9.6625
18.5 | 0.8987 | 0.12347 | 0.0326 | 7.2787
19 | 0.8285 | 0.14685 | 0.0197 | 5.6418
20 | 0.7348 | 0.21015 | -0.0113 | 3.4966

## 13. Re 100k Mach 0.25 (1)
BIGFOIL.COM POLAR EXPORT
NACA67-619
NACA67-619 |  |  |  | Cl Max: | 1.699 | at alpha= | 10 | deg
JavaFoil+Calcfoil stall+Eppler ext transition |  |  |  | L/D Max: | 60.946 | at alpha= | 6 | deg
Re: | 100000 |  |  | Cd Min: | 0.01713 | at alpha= | -3 | deg
Mach: | 0.25 |  |  | Cl=0 at alpha= | -5.3889 | deg
|  |  |  | @ Cl=0.1, Cd= | 0.019075
|  |  |  | @ Cl=0.4, Cd= | 0.017189
|  |  |  | @ Cl=0.6, Cd= | 0.017522
alpha (deg) | Cl | Cd | Cm | Cl/Cd
-20 | -0.447 | 0.32268 | -0.021 | -1.386
-19.5 | -0.493 | 0.29424 | -0.021 | -1.677
-19 | -0.536 | 0.24547 | -0.023 | -2.184
-18.5 | -0.575 | 0.22194 | -0.023 | -2.589
-18 | -0.609 | 0.20608 | -0.023 | -2.955
-17.5 | -0.639 | 0.18763 | -0.023 | -3.404
-17 | -0.663 | 0.17459 | -0.023 | -3.8
-16.5 | -0.683 | 0.15907 | -0.024 | -4.293
-16 | -0.697 | 0.14943 | -0.024 | -4.663
-15.5 | -0.705 | 0.13814 | -0.026 | -5.104
-15 | -0.707 | 0.13145 | -0.025 | -5.382
-14.5 | -0.704 | 0.12178 | -0.026 | -5.783
-14 | -0.7 | 0.11834 | -0.049 | -5.917
-13.5 | -0.681 | 0.10996 | -0.05 | -6.191
-13 | -0.657 | 0.10247 | -0.051 | -6.414
-12.5 | -0.631 | 0.09598 | -0.053 | -6.573
-12 | -0.601 | 0.08947 | -0.055 | -6.715
-11.5 | -0.567 | 0.08481 | -0.056 | -6.688
-11 | -0.528 | 0.08358 | -0.05 | -6.318
-10.5 | -0.489 | 0.07825 | -0.051 | -6.253
-10 | -0.448 | 0.07295 | -0.053 | -6.146
-9.5 | -0.405 | 0.06801 | -0.055 | -5.96
-9 | -0.36 | 0.06408 | -0.056 | -5.622
-8.5 | -0.313 | 0.06037 | -0.057 | -5.192
-8 | -0.265 | 0.05734 | -0.058 | -4.629
-7.5 | -0.216 | 0.05419 | -0.059 | -3.992
-7 | -0.166 | 0.05116 | -0.06 | -3.25
-6.5 | -0.115 | 0.04858 | -0.062 | -2.376
-6 | -0.064 | 0.04571 | -0.066 | -1.401
-5.5 | -0.014 | 0.01968 | -0.12 | -0.723
-5 | 0.049 | 0.01931 | -0.122 | 2.519
-4.5 | 0.112 | 0.01902 | -0.123 | 5.881
-4 | 0.175 | 0.01874 | -0.125 | 9.353
-3.5 | 0.234 | 0.0172 | -0.124 | 13.602
-3 | 0.297 | 0.01713 | -0.125 | 17.363
-2.5 | 0.36 | 0.01717 | -0.127 | 20.941
-2 | 0.422 | 0.0172 | -0.128 | 24.528
-1.5 | 0.484 | 0.01728 | -0.13 | 28.029
-1 | 0.547 | 0.01736 | -0.131 | 31.476
-0.5 | 0.609 | 0.01755 | -0.133 | 34.683
0 | 0.673 | 0.01758 | -0.134 | 38.275
0.5 | 0.735 | 0.01777 | -0.135 | 41.355
1 | 0.797 | 0.01801 | -0.137 | 44.259
1.5 | 0.859 | 0.01827 | -0.138 | 46.996
2 | 0.92 | 0.01863 | -0.14 | 49.4
2.5 | 0.982 | 0.01895 | -0.141 | 51.817
3 | 1.035 | 0.01931 | -0.143 | 53.614
3.5 | 1.094 | 0.01976 | -0.144 | 55.375
4 | 1.152 | 0.02022 | -0.146 | 56.986
4.5 | 1.21 | 0.02081 | -0.147 | 58.136
5 | 1.266 | 0.02129 | -0.148 | 59.458
5.5 | 1.321 | 0.0219 | -0.15 | 60.308
6 | 1.374 | 0.02255 | -0.151 | 60.946
6.5 | 1.452 | 0.03247 | -0.156 | 44.706
7 | 1.499 | 0.03385 | -0.157 | 44.279
7.5 | 1.543 | 0.03523 | -0.158 | 43.793
8 | 1.583 | 0.03652 | -0.16 | 43.345
8.5 | 1.619 | 0.03792 | -0.161 | 42.709
9 | 1.651 | 0.04009 | -0.162 | 41.184
9.5 | 1.678 | 0.04189 | -0.163 | 40.055
10 | 1.699 | 0.04373 | -0.164 | 38.849
10.5 | 1.435 | 0.08198 | -0.088 | 17.5
11 | 1.437 | 0.08836 | -0.082 | 16.26
11.5 | 1.429 | 0.09372 | -0.063 | 15.252
12 | 1.422 | 0.10311 | -0.063 | 13.79
12.5 | 1.407 | 0.10916 | -0.062 | 12.892
13 | 1.386 | 0.11794 | -0.062 | 11.752
13.5 | 1.358 | 0.12663 | -0.062 | 10.723
14 | 1.323 | 0.13977 | -0.06 | 9.464
14.5 | 1.281 | 0.14925 | -0.06 | 8.585
15 | 1.234 | 0.15836 | -0.06 | 7.79

## 14. Re 100k Mach 0.25 (2)
BIGFOIL.COM POLAR EXPORT
NACA67-619
NACA67-619 |  |  |  | Cl Max: | 1.0745 | at alpha= | 15 | deg
XFOIL ncrit=9 |  |  |  | L/D Max: | 24.5544 | at alpha= | 10.5 | deg
Re: | 100000 |  |  | Cd Min: | 0.21517 | at alpha= | 20 | deg
Mach: | 0.25 |  |  | Cl=0 at alpha= | -0.072152 | deg
|  |  |  | @ Cl=0.1, Cd= | 0.063174
|  |  |  | @ Cl=0.4, Cd= | 0.064425
|  |  |  | @ Cl=0.6, Cd= | 0.061829
alpha (deg) | Cl | Cd | Cm | Cl/Cd
-11.5 | -0.5671 | 0.15562 | -0.0308 | -3.6441
-11 | -0.5341 | 0.15043 | -0.0261 | -3.5505
-10.5 | -0.606 | 0.14256 | -0.0317 | -4.2508
-10 | -0.5613 | 0.13699 | -0.0257 | -4.0974
-9 | -0.5896 | 0.12359 | -0.0234 | -4.7706
-8.5 | -0.7409 | 0.1111 | -0.0254 | -6.6688
-8 | -0.6693 | 0.10626 | -0.0221 | -6.2987
-7.5 | -0.8489 | 0.0984 | -0.0092 | -8.627
-7 | -0.9232 | 0.07214 | -0.0028 | -12.7973
-6.5 | -0.9323 | 0.06206 | 0.0047 | -15.0226
-6 | -0.899 | 0.05598 | 0.0062 | -16.0593
-5.5 | -0.8662 | 0.05094 | 0.0091 | -17.0043
-5 | -0.8176 | 0.04869 | 0.0101 | -16.7919
-4.5 | -0.7762 | 0.04507 | 0.0118 | -17.2221
-4 | -0.7202 | 0.04431 | 0.0115 | -16.2537
-3.5 | -0.6752 | 0.04276 | 0.0129 | -15.7905
-2.5 | -0.5743 | 0.04242 | 0.0139 | -13.5384
-2 | -0.5359 | 0.04151 | 0.0164 | -12.9101
-1.5 | -0.5275 | 0.04234 | 0.0292 | -12.4587
-1 | -0.0677 | 0.05988 | -0.037 | -1.1306
-0.5 | -0.0338 | 0.06022 | -0.0361 | -0.56128
0 | 0.0057 | 0.06138 | -0.0362 | 0.092864
0.5 | 0.0505 | 0.0626 | -0.0371 | 0.80671
1.5 | 0.1048 | 0.06323 | -0.0323 | 1.6574
2 | 0.1352 | 0.06409 | -0.0305 | 2.1095
2.5 | 0.1685 | 0.06509 | -0.0292 | 2.5887
3 | 0.2128 | 0.06624 | -0.0295 | 3.2126
3.5 | 0.2762 | 0.06519 | -0.0309 | 4.2368
4 | 0.3312 | 0.0647 | -0.0313 | 5.119
4.5 | 0.3815 | 0.0645 | -0.0311 | 5.9147
5 | 0.4361 | 0.06428 | -0.0315 | 6.7844
5.5 | 0.4607 | 0.06421 | -0.0275 | 7.1749
6 | 0.5102 | 0.06367 | -0.0267 | 8.0132
6.5 | 0.565 | 0.06273 | -0.0263 | 9.0069
7 | 0.6163 | 0.06141 | -0.0249 | 10.0358
7.5 | 0.6455 | 0.0606 | -0.0206 | 10.6518
8 | 0.7064 | 0.05777 | -0.019 | 12.2278
8.5 | 0.7715 | 0.05407 | -0.0172 | 14.2685
9.5 | 0.9014 | 0.04392 | -0.0102 | 20.5237
10 | 0.9475 | 0.04088 | -0.0052 | 23.1776
10.5 | 0.9753 | 0.03972 | 0.0012 | 24.5544
11 | 0.9651 | 0.04129 | 0.0107 | 23.3737
11.5 | 0.9425 | 0.04389 | 0.0207 | 21.4741
12 | 0.9225 | 0.04661 | 0.0297 | 19.7919
12.5 | 0.9167 | 0.04877 | 0.037 | 18.7964
13 | 0.9308 | 0.05026 | 0.0421 | 18.5197
13.5 | 0.9602 | 0.05202 | 0.045 | 18.4583
14 | 1.0011 | 0.05437 | 0.0461 | 18.4127
14.5 | 1.0389 | 0.05771 | 0.0467 | 18.0021
15 | 1.0745 | 0.06181 | 0.0469 | 17.3839
15.5 | 1.0541 | 0.06824 | 0.0502 | 15.447
16 | 1.0449 | 0.07487 | 0.0515 | 13.9562
16.5 | 1.0404 | 0.08228 | 0.0516 | 12.6446
17 | 0.9906 | 0.09323 | 0.0506 | 10.6253
17.5 | 0.9359 | 0.10669 | 0.0463 | 8.7721
18 | 0.879 | 0.12304 | 0.0382 | 7.144
18.5 | 0.7399 | 0.16571 | 0.0136 | 4.465
19 | 0.7195 | 0.19959 | -0.0006 | 3.6049
19.5 | 0.6873 | 0.2051 | -0.0111 | 3.351
20 | 0.7349 | 0.21517 | -0.0117 | 3.4154

## 15. Re 100k Mach 0.50 (1)
BIGFOIL.COM POLAR EXPORT
NACA67-619
NACA67-619 |  |  |  | Cl Max: | 1.609 | at alpha= | 7.5 | deg
JavaFoil+Calcfoil stall+Eppler ext transition |  |  |  | L/D Max: | 55.956 | at alpha= | 5 | deg
Re: | 100000 |  |  | Cd Min: | 0.01871 | at alpha= | -3 | deg
Mach: | 0.5 |  |  | Cl=0 at alpha= | -5.403 | deg
|  |  |  | @ Cl=0.1, Cd= | 0.021
|  |  |  | @ Cl=0.4, Cd= | 0.018739
|  |  |  | @ Cl=0.6, Cd= | 0.019118
alpha (deg) | Cl | Cd | Cm | Cl/Cd
-20 | -0.835 | 0.34716 | -0.048 | -2.404
-19.5 | -0.807 | 0.34486 | -0.049 | -2.34
-19 | -0.779 | 0.33177 | -0.05 | -2.347
-18.5 | -0.748 | 0.32324 | -0.048 | -2.316
-18 | -0.72 | 0.32449 | -0.049 | -2.22
-17.5 | -0.692 | 0.3162 | -0.049 | -2.189
-17 | -0.664 | 0.42495 | -0.05 | -1.562
-16.5 | -0.636 | 0.30124 | -0.051 | -2.111
-16 | -0.608 | 0.2749 | -0.052 | -2.21
-15.5 | -0.578 | 0.27266 | -0.049 | -2.119
-15 | -0.549 | 0.25407 | -0.05 | -2.163
-14.5 | -0.521 | 0.26356 | -0.051 | -1.977
-14 | -0.493 | 0.24863 | -0.051 | -1.982
-13.5 | -0.464 | 0.24557 | -0.052 | -1.891
-13 | -0.436 | 0.24222 | -0.053 | -1.799
-12.5 | -0.407 | 0.21327 | -0.049 | -1.906
-12 | -0.378 | 0.20733 | -0.05 | -1.824
-11.5 | -0.348 | 0.13953 | -0.032 | -2.497
-11 | -0.32 | 0.112 | -0.031 | -2.857
-10.5 | -0.292 | 0.08375 | -0.033 | -3.481
-10 | -0.388 | 0.09176 | -0.058 | -4.227
-9.5 | -0.393 | 0.0826 | -0.051 | -4.754
-9 | -0.368 | 0.07458 | -0.056 | -4.933
-8.5 | -0.33 | 0.06744 | -0.062 | -4.9
-8 | -0.285 | 0.06287 | -0.064 | -4.537
-7.5 | -0.235 | 0.05817 | -0.064 | -4.045
-7 | -0.182 | 0.05453 | -0.066 | -3.344
-6.5 | -0.127 | 0.05152 | -0.067 | -2.471
-6 | -0.071 | 0.04852 | -0.069 | -1.459
-5.5 | -0.013 | 0.046 | -0.072 | -0.287
-5 | 0.054 | 0.02121 | -0.135 | 2.546
-4.5 | 0.124 | 0.02089 | -0.137 | 5.95
-4 | 0.195 | 0.02057 | -0.139 | 9.475
-3.5 | 0.261 | 0.01874 | -0.138 | 13.917
-3 | 0.332 | 0.01871 | -0.139 | 17.756
-2.5 | 0.402 | 0.01874 | -0.141 | 21.438
-2 | 0.471 | 0.01879 | -0.143 | 25.081
-1.5 | 0.541 | 0.01899 | -0.145 | 28.484
-1 | 0.61 | 0.01914 | -0.146 | 31.881
-0.5 | 0.68 | 0.01934 | -0.148 | 35.161
0 | 0.751 | 0.01945 | -0.149 | 38.62
0.5 | 0.821 | 0.0198 | -0.151 | 41.436
1 | 0.89 | 0.02008 | -0.153 | 44.321
1.5 | 0.959 | 0.02051 | -0.154 | 46.75
2 | 1.028 | 0.02097 | -0.156 | 49.021
2.5 | 1.097 | 0.0214 | -0.158 | 51.248
3 | 1.153 | 0.022 | -0.159 | 52.423
3.5 | 1.217 | 0.02262 | -0.161 | 53.81
4 | 1.28 | 0.02333 | -0.162 | 54.848
4.5 | 1.34 | 0.02407 | -0.164 | 55.661
5 | 1.398 | 0.02499 | -0.165 | 55.956
5.5 | 1.48 | 0.0367 | -0.17 | 40.334
6 | 1.531 | 0.03867 | -0.172 | 39.601
6.5 | 1.571 | 0.04068 | -0.173 | 38.617
7 | 1.599 | 0.04262 | -0.175 | 37.509
7.5 | 1.609 | 0.04615 | -0.176 | 34.863
8 | 1.591 | 0.04906 | -0.177 | 32.437
8.5 | 1.265 | 0.07692 | -0.063 | 16.442
9 | 0.991 | 0.10106 | -0.061 | 9.809
9.5 | 0.837 | 0.15284 | -0.059 | 5.478
10 | 0.865 | 0.18948 | -0.071 | 4.568
10.5 | 0.894 | 0.21359 | -0.081 | 4.187
11 | 0.921 | 0.2175 | -0.082 | 4.236
11.5 | 0.949 | 0.22341 | -0.083 | 4.246
12 | 0.978 | 0.25137 | -0.092 | 3.889
12.5 | 1.005 | 0.25031 | -0.092 | 4.014

## 16. Re 100k Mach 0.50 (2)
BIGFOIL.COM POLAR EXPORT
NACA67-619
NACA67-619 |  |  |  | Cl Max: | 0.9449 | at alpha= | 10 | deg
XFOIL ncrit=9 |  |  |  | L/D Max: | 18.9189 | at alpha= | 9.5 | deg
Re: | 100000 |  |  | Cd Min: | 0.15834 | at alpha= | -10 | deg
Mach: | 0.5 |  |  | Cl=0 at alpha= | -0.0024662 | deg
|  |  |  | @ Cl=0.1, Cd= | 0.068696
|  |  |  | @ Cl=0.4, Cd= | 0.068646
|  |  |  | @ Cl=0.6, Cd= | 0.067538
alpha (deg) | Cl | Cd | Cm | Cl/Cd
-10 | -0.5606 | 0.15834 | -0.0289 | -3.5405
-9.5 | -0.5179 | 0.15067 | -0.0241 | -3.4373
-9 | -0.5604 | 0.14398 | -0.0258 | -3.8922
-8.5 | -0.535 | 0.13763 | -0.022 | -3.8872
-8 | -0.5726 | 0.12996 | -0.0225 | -4.406
-7.5 | -0.6501 | 0.10286 | -0.0389 | -6.3202
-7 | -0.6912 | 0.09374 | -0.0364 | -7.3736
-6.5 | -0.7587 | 0.08511 | -0.0296 | -8.9143
-6 | -0.8207 | 0.07815 | -0.0212 | -10.5016
-5.5 | -0.8525 | 0.07105 | -0.0132 | -11.9986
-5 | -0.8577 | 0.06504 | -0.0064 | -13.1873
-4.5 | -0.8391 | 0.05983 | -0.0018 | -14.0247
-4 | -0.816 | 0.05489 | 0.004 | -14.8661
-3.5 | -0.7632 | 0.05243 | 0.0058 | -14.5566
-3 | -0.7211 | 0.04917 | 0.0098 | -14.6654
-2 | -0.6048 | 0.04728 | 0.0127 | -12.7919
-1 | -0.4705 | 0.05047 | 0.0187 | -9.3224
-0.5 | -0.464 | 0.05352 | 0.0348 | -8.6697
0 | 0.0023 | 0.06653 | -0.0405 | 0.034571
0.5 | 0.0383 | 0.06735 | -0.039 | 0.56867
1 | 0.0769 | 0.06836 | -0.0379 | 1.1249
1.5 | 0.1099 | 0.06884 | -0.0356 | 1.5965
2 | 0.1599 | 0.06962 | -0.0359 | 2.2968
2.5 | 0.2395 | 0.06846 | -0.0389 | 3.4984
3 | 0.28 | 0.06832 | -0.0366 | 4.0984
3.5 | 0.3323 | 0.06845 | -0.0362 | 4.8546
4 | 0.3652 | 0.0686 | -0.0329 | 5.3236
4.5 | 0.4102 | 0.06866 | -0.0311 | 5.9744
5 | 0.4669 | 0.06841 | -0.0306 | 6.825
5.5 | 0.4908 | 0.06876 | -0.0258 | 7.1379
6 | 0.5469 | 0.0681 | -0.0245 | 8.0308
6.5 | 0.5792 | 0.06806 | -0.0202 | 8.5101
7 | 0.6342 | 0.06668 | -0.0176 | 9.5111
7.5 | 0.672 | 0.06586 | -0.0128 | 10.2035
8 | 0.7441 | 0.06228 | -0.0097 | 11.9477
8.5 | 0.788 | 0.06014 | -0.0037 | 13.1028
9 | 0.8739 | 0.05374 | 0.0016 | 16.2616
9.5 | 0.938 | 0.04958 | 0.0085 | 18.9189
10 | 0.9449 | 0.05047 | 0.0179 | 18.722
10.5 | 0.9297 | 0.0535 | 0.0274 | 17.3776
11 | 0.9168 | 0.05685 | 0.0358 | 16.1266
11.5 | 0.9164 | 0.05972 | 0.0429 | 15.3449
12 | 0.924 | 0.06251 | 0.0492 | 14.7816
12.5 | 0.9274 | 0.06583 | 0.0553 | 14.0878
13 | 0.9209 | 0.06992 | 0.0611 | 13.1708
13.5 | 0.889 | 0.07587 | 0.0664 | 11.7174
14 | 0.8685 | 0.08153 | 0.0703 | 10.6525
14.5 | 0.8145 | 0.09226 | 0.0695 | 8.8283
15 | 0.7485 | 0.10752 | 0.063 | 6.9615

## 17. Re 250k Mach 0.00 (1)
BIGFOIL.COM POLAR EXPORT
NACA67-619
NACA67-619 |  |  |  | Cl Max: | 1.776 | at alpha= | 12.5 | deg
JavaFoil+Calcfoil stall+Eppler ext transition |  |  |  | L/D Max: | 92.345 | at alpha= | 6 | deg
Re: | 250000 |  |  | Cd Min: | 0.01132 | at alpha= | 0 | deg
Mach: | 0 |  |  | Cl=0 at alpha= | -5.3853 | deg
|  |  |  | @ Cl=0.1, Cd= | 0.014102
|  |  |  | @ Cl=0.4, Cd= | 0.011381
|  |  |  | @ Cl=0.6, Cd= | 0.011449
alpha (deg) | Cl | Cd | Cm | Cl/Cd
-20 | -0.798 | 0.19433 | -0.038 | -4.106
-19.5 | -0.807 | 0.18293 | -0.039 | -4.41
-19 | -0.813 | 0.17443 | -0.04 | -4.664
-18.5 | -0.818 | 0.16676 | -0.041 | -4.906
-18 | -0.82 | 0.15798 | -0.042 | -5.192
-17.5 | -0.82 | 0.14989 | -0.043 | -5.47
-17 | -0.817 | 0.14171 | -0.045 | -5.765
-16.5 | -0.811 | 0.1335 | -0.046 | -6.075
-16 | -0.802 | 0.12718 | -0.047 | -6.306
-15.5 | -0.79 | 0.11927 | -0.048 | -6.622
-15 | -0.774 | 0.11265 | -0.049 | -6.871
-14.5 | -0.755 | 0.10638 | -0.051 | -7.101
-14 | -0.733 | 0.10045 | -0.052 | -7.3
-13.5 | -0.705 | 0.09329 | -0.054 | -7.562
-13 | -0.675 | 0.08768 | -0.056 | -7.699
-12.5 | -0.642 | 0.08337 | -0.057 | -7.695
-12 | -0.602 | 0.08074 | -0.052 | -7.455
-11.5 | -0.565 | 0.0755 | -0.055 | -7.49
-11 | -0.527 | 0.0708 | -0.056 | -7.437
-10.5 | -0.486 | 0.06678 | -0.058 | -7.277
-10 | -0.446 | 0.06091 | -0.064 | -7.322
-9.5 | -0.475 | 0.01901 | -0.105 | -24.989
-9 | -0.36 | 0.0509 | -0.072 | -7.067
-8.5 | -0.307 | 0.05313 | -0.061 | -5.779
-8 | -0.311 | 0.0165 | -0.111 | -18.827
-7.5 | -0.253 | 0.01618 | -0.112 | -15.641
-7 | -0.194 | 0.01578 | -0.114 | -12.317
-6.5 | -0.135 | 0.01542 | -0.115 | -8.736
-6 | -0.075 | 0.01502 | -0.117 | -4.966
-5.5 | -0.014 | 0.01467 | -0.118 | -0.943
-5 | 0.047 | 0.01435 | -0.12 | 3.295
-4.5 | 0.109 | 0.01406 | -0.121 | 7.733
-4 | 0.17 | 0.01379 | -0.123 | 12.349
-3.5 | 0.227 | 0.01146 | -0.121 | 19.816
-3 | 0.289 | 0.01138 | -0.122 | 25.354
-2.5 | 0.349 | 0.01139 | -0.124 | 30.645
-2 | 0.409 | 0.01138 | -0.125 | 35.957
-1.5 | 0.47 | 0.01135 | -0.127 | 41.409
-1 | 0.53 | 0.01141 | -0.128 | 46.473
-0.5 | 0.591 | 0.01147 | -0.13 | 51.521
0 | 0.654 | 0.01132 | -0.131 | 57.806
0.5 | 0.714 | 0.01146 | -0.132 | 62.295
1 | 0.775 | 0.01162 | -0.134 | 66.66
1.5 | 0.834 | 0.0118 | -0.135 | 70.695
2 | 0.894 | 0.01202 | -0.136 | 74.382
2.5 | 0.954 | 0.01222 | -0.138 | 78.056
3 | 1.006 | 0.01247 | -0.139 | 80.734
3.5 | 1.064 | 0.01272 | -0.141 | 83.621
4 | 1.121 | 0.01304 | -0.142 | 85.939
4.5 | 1.177 | 0.01333 | -0.144 | 88.303
5 | 1.233 | 0.01366 | -0.145 | 90.241
5.5 | 1.287 | 0.01407 | -0.146 | 91.444
6 | 1.34 | 0.01451 | -0.148 | 92.345
6.5 | 1.417 | 0.02514 | -0.153 | 56.35
7 | 1.465 | 0.02617 | -0.154 | 55.991
7.5 | 1.511 | 0.02721 | -0.155 | 55.536
8 | 1.555 | 0.02827 | -0.157 | 54.989
8.5 | 1.595 | 0.02933 | -0.158 | 54.384
9 | 1.633 | 0.03093 | -0.159 | 52.79
9.5 | 1.667 | 0.03224 | -0.161 | 51.708
10 | 1.698 | 0.03349 | -0.162 | 50.703
10.5 | 1.725 | 0.03492 | -0.163 | 49.414
11 | 1.746 | 0.03637 | -0.164 | 48.014
11.5 | 1.761 | 0.03791 | -0.165 | 46.462
12 | 1.771 | 0.03958 | -0.167 | 44.753
12.5 | 1.776 | 0.04135 | -0.167 | 42.949
13 | 1.776 | 0.04353 | -0.168 | 40.787
13.5 | 1.513 | 0.09574 | -0.113 | 15.806
14 | 1.499 | 0.10415 | -0.108 | 14.391
14.5 | 1.475 | 0.11429 | -0.095 | 12.904
15 | 1.458 | 0.12355 | -0.088 | 11.797
15.5 | 1.442 | 0.13128 | -0.087 | 10.982
16 | 1.422 | 0.13846 | -0.084 | 10.27
16.5 | 1.4 | 0.14944 | -0.082 | 9.37
17 | 1.373 | 0.15339 | -0.066 | 8.953
17.5 | 1.351 | 0.16567 | -0.079 | 8.154

## 18. Re 250k Mach 0.00 (2)
BIGFOIL.COM POLAR EXPORT
NACA67-619
NACA67-619 |  |  |  | Cl Max: | 1.1784 | at alpha= | 20 | deg
XFOIL ncrit=9 |  |  |  | L/D Max: | 36.5922 | at alpha= | 9.5 | deg
Re: | 250000 |  |  | Cd Min: | 0.11817 | at alpha= | -15 | deg
Mach: | 0 |  |  | Cl=0 at alpha= | 0.30595 | deg
|  |  |  | @ Cl=0.1, Cd= | 0.03677
|  |  |  | @ Cl=0.4, Cd= | 0.032123
|  |  |  | @ Cl=0.6, Cd= | 0.027149
alpha (deg) | Cl | Cd | Cm | Cl/Cd
-15 | -0.0411 | 0.11817 | -0.1726 | -0.3478
-14.5 | -0.0915 | 0.10566 | -0.1794 | -0.86599
-14 | -0.0591 | 0.10257 | -0.1787 | -0.57619
-13.5 | -0.0432 | 0.09784 | -0.1802 | -0.44154
-13 | -0.077 | 0.09404 | -0.1747 | -0.8188
-12.5 | -0.2578 | 0.07922 | -0.1728 | -3.2542
-12 | -0.2569 | 0.09127 | -0.1428 | -2.8147
-11.5 | -0.3658 | 0.08943 | -0.1255 | -4.0903
-11 | -0.4748 | 0.08532 | -0.1117 | -5.5649
-10.5 | -0.5598 | 0.08069 | -0.1018 | -6.9377
-10 | -0.9056 | 0.06676 | -0.0453 | -13.565
-9.5 | -0.8896 | 0.06014 | -0.0422 | -14.7922
-9 | -0.8847 | 0.05264 | -0.0367 | -16.8066
-8.5 | -0.8964 | 0.04772 | -0.0261 | -18.7846
-8 | -0.8632 | 0.04464 | -0.0234 | -19.3369
-7.5 | -0.8128 | 0.04267 | -0.0235 | -19.0485
-7 | -0.7523 | 0.04222 | -0.0253 | -17.8186
-6.5 | -0.7518 | 0.03916 | -0.0163 | -19.1982
-5 | -0.6269 | 0.03687 | -0.0117 | -17.003
-4.5 | -0.5706 | 0.03685 | -0.0127 | -15.4844
-3.5 | -0.4976 | 0.03583 | -0.008 | -13.8878
-2.5 | -0.3976 | 0.03424 | -0.0072 | -11.6121
-2 | -0.3705 | 0.03102 | -0.0017 | -11.9439
-1.5 | -0.3265 | 0.03246 | 0.0021 | -10.0585
-1 | -0.2968 | 0.03371 | 0.0087 | -8.8045
-0.5 | -0.2482 | 0.035 | 0.0123 | -7.0914
0 | -0.0741 | 0.04115 | -0.0047 | -1.8007
0.5 | 0.047 | 0.04239 | -0.0182 | 1.1088
1.5 | 0.0668 | 0.04103 | -0.0036 | 1.6281
2 | 0.1306 | 0.04036 | -0.0058 | 3.2359
3 | 0.0747 | 0.03708 | 0.0249 | 2.0146
3.5 | 0.1409 | 0.03627 | 0.0224 | 3.8848
4 | 0.1693 | 0.0358 | 0.0259 | 4.7291
4.5 | 0.2356 | 0.03473 | 0.0237 | 6.7838
5 | 0.2733 | 0.03427 | 0.0257 | 7.9749
5.5 | 0.347 | 0.03289 | 0.0224 | 10.5503
6 | 0.3886 | 0.03237 | 0.0237 | 12.0049
6.5 | 0.4637 | 0.03074 | 0.0203 | 15.0846
7 | 0.5158 | 0.02979 | 0.0202 | 17.3145
7.5 | 0.6006 | 0.02713 | 0.0161 | 22.1379
8 | 0.6546 | 0.02611 | 0.0159 | 25.0709
8.5 | 0.7084 | 0.02515 | 0.0158 | 28.167
9 | 0.7837 | 0.02324 | 0.0129 | 33.722
9.5 | 0.8354 | 0.02283 | 0.0131 | 36.5922
10 | 0.8594 | 0.02386 | 0.0168 | 36.0184
10.5 | 0.8662 | 0.02595 | 0.0222 | 33.3796
11 | 0.8708 | 0.02847 | 0.0274 | 30.5866
11.5 | 0.8774 | 0.03121 | 0.0317 | 28.1128
12 | 0.8855 | 0.03426 | 0.0351 | 25.8465
12.5 | 0.8953 | 0.03757 | 0.0378 | 23.8302
13 | 0.9121 | 0.04084 | 0.0392 | 22.3335
13.5 | 0.9342 | 0.04392 | 0.0398 | 21.2705
14 | 0.9599 | 0.04696 | 0.0395 | 20.4408
15 | 1.0077 | 0.0528 | 0.0394 | 19.0852
15.5 | 1.0323 | 0.05582 | 0.0393 | 18.4934
16 | 1.057 | 0.05912 | 0.0386 | 17.8789
16.5 | 1.0832 | 0.06233 | 0.0381 | 17.3785
17 | 1.1045 | 0.06617 | 0.0372 | 16.6919
17.5 | 1.1243 | 0.07028 | 0.0364 | 15.9974
18 | 1.142 | 0.07471 | 0.0351 | 15.2858
18.5 | 1.1604 | 0.07915 | 0.0342 | 14.6608
19 | 1.1645 | 0.08537 | 0.0326 | 13.6406
19.5 | 1.1707 | 0.09136 | 0.0304 | 12.8141
20 | 1.1784 | 0.09723 | 0.0283 | 12.1197

## 19. Re 250k Mach 0.10 (1)
BIGFOIL.COM POLAR EXPORT
NACA67-619
NACA67-619 |  |  |  | Cl Max: | 1.767 | at alpha= | 12.5 | deg
JavaFoil+Calcfoil stall+Eppler ext transition |  |  |  | L/D Max: | 92.586 | at alpha= | 6 | deg
Re: | 250000 |  |  | Cd Min: | 0.01138 | at alpha= | 0 | deg
Mach: | 0.1 |  |  | Cl=0 at alpha= | -5.3871 | deg
|  |  |  | @ Cl=0.1, Cd= | 0.014137
|  |  |  | @ Cl=0.4, Cd= | 0.011394
|  |  |  | @ Cl=0.6, Cd= | 0.011498
alpha (deg) | Cl | Cd | Cm | Cl/Cd
-20 | -0.764 | 0.19643 | -0.038 | -3.888
-19.5 | -0.776 | 0.18599 | -0.039 | -4.171
-19 | -0.786 | 0.17595 | -0.04 | -4.467
-18.5 | -0.794 | 0.167 | -0.041 | -4.753
-18 | -0.799 | 0.15828 | -0.042 | -5.049
-17.5 | -0.802 | 0.1527 | -0.043 | -5.251
-17 | -0.802 | 0.1443 | -0.044 | -5.555
-16.5 | -0.798 | 0.13577 | -0.046 | -5.879
-16 | -0.792 | 0.12897 | -0.047 | -6.138
-15.5 | -0.782 | 0.12071 | -0.048 | -6.475
-15 | -0.768 | 0.11406 | -0.05 | -6.734
-14.5 | -0.751 | 0.10725 | -0.051 | -7.001
-14 | -0.73 | 0.10094 | -0.052 | -7.233
-13.5 | -0.703 | 0.09436 | -0.054 | -7.453
-13 | -0.674 | 0.08829 | -0.056 | -7.629
-12.5 | -0.641 | 0.08416 | -0.057 | -7.615
-12 | -0.609 | 0.07674 | -0.061 | -7.93
-11.5 | -0.566 | 0.07592 | -0.054 | -7.453
-11 | -0.527 | 0.07137 | -0.056 | -7.388
-10.5 | -0.487 | 0.06695 | -0.059 | -7.276
-10 | -0.449 | 0.06001 | -0.066 | -7.474
-9.5 | -0.476 | 0.01925 | -0.106 | -24.716
-9 | -0.356 | 0.05526 | -0.064 | -6.445
-8.5 | -0.309 | 0.05235 | -0.064 | -5.907
-8 | -0.261 | 0.04958 | -0.065 | -5.272
-7.5 | -0.254 | 0.01624 | -0.113 | -15.643
-7 | -0.195 | 0.01579 | -0.114 | -12.357
-6.5 | -0.135 | 0.01548 | -0.116 | -8.742
-6 | -0.075 | 0.01507 | -0.117 | -4.971
-5.5 | -0.014 | 0.01474 | -0.119 | -0.944
-5 | 0.048 | 0.01441 | -0.12 | 3.297
-4.5 | 0.109 | 0.01409 | -0.122 | 7.75
-4 | 0.171 | 0.01384 | -0.123 | 12.368
-3.5 | 0.228 | 0.0115 | -0.122 | 19.851
-3 | 0.29 | 0.0114 | -0.123 | 25.43
-2.5 | 0.351 | 0.01141 | -0.124 | 30.751
-2 | 0.411 | 0.01139 | -0.126 | 36.119
-1.5 | 0.472 | 0.01145 | -0.127 | 41.251
-1 | 0.533 | 0.01144 | -0.129 | 46.588
-0.5 | 0.594 | 0.01151 | -0.13 | 51.61
0 | 0.657 | 0.01138 | -0.131 | 57.754
0.5 | 0.718 | 0.01153 | -0.133 | 62.271
1 | 0.778 | 0.01165 | -0.134 | 66.783
1.5 | 0.838 | 0.01183 | -0.136 | 70.827
2 | 0.899 | 0.01205 | -0.137 | 74.614
2.5 | 0.959 | 0.01229 | -0.139 | 78.008
3 | 1.011 | 0.01254 | -0.14 | 80.675
3.5 | 1.069 | 0.01278 | -0.141 | 83.641
4 | 1.126 | 0.01312 | -0.143 | 85.839
4.5 | 1.182 | 0.01341 | -0.144 | 88.171
5 | 1.238 | 0.01377 | -0.146 | 89.927
5.5 | 1.293 | 0.01412 | -0.147 | 91.51
6 | 1.346 | 0.01453 | -0.148 | 92.586
6.5 | 1.423 | 0.0253 | -0.153 | 56.239
7 | 1.471 | 0.02636 | -0.155 | 55.797
7.5 | 1.517 | 0.02748 | -0.156 | 55.189
8 | 1.56 | 0.0285 | -0.157 | 54.731
8.5 | 1.6 | 0.02948 | -0.159 | 54.283
9 | 1.637 | 0.0312 | -0.16 | 52.458
9.5 | 1.67 | 0.03252 | -0.161 | 51.363
10 | 1.7 | 0.03398 | -0.163 | 50.035
10.5 | 1.726 | 0.03547 | -0.164 | 48.665
11 | 1.745 | 0.03698 | -0.165 | 47.184
11.5 | 1.758 | 0.0386 | -0.166 | 45.553
12 | 1.766 | 0.04028 | -0.167 | 43.835
12.5 | 1.767 | 0.04212 | -0.168 | 41.959
13 | 1.762 | 0.0443 | -0.169 | 39.779
13.5 | 1.748 | 0.04712 | -0.169 | 37.092
14 | 1.469 | 0.10975 | -0.095 | 13.38
14.5 | 1.451 | 0.11753 | -0.089 | 12.349
15 | 1.433 | 0.12476 | -0.084 | 11.485
15.5 | 1.414 | 0.1342 | -0.084 | 10.534
16 | 1.391 | 0.142 | -0.083 | 9.795
16.5 | 1.364 | 0.15008 | -0.078 | 9.091
17 | 1.334 | 0.15782 | -0.065 | 8.454
17.5 | 1.305 | 0.16397 | -0.065 | 7.957

## 20. Re 250k Mach 0.10 (2)
BIGFOIL.COM POLAR EXPORT
NACA67-619
NACA67-619 |  |  |  | Cl Max: | 0.3923 | at alpha= | 6 | deg
XFOIL ncrit=9 |  |  |  | L/D Max: | 12.1267 | at alpha= | 6 | deg
Re: | 250000 |  |  | Cd Min: | 0.09878 | at alpha= | -13.5 | deg
Mach: | 0.1 |  |  | Cl=0 at alpha= | 0.40769 | deg
|  |  |  | @ Cl=0.1, Cd= | 0.040738
|  |  |  | @ Cl=0.4, Cd= | 0.03235
|  |  |  | @ Cl=0.6, Cd= | 0.03235
alpha (deg) | Cl | Cd | Cm | Cl/Cd
-13.5 | -0.0361 | 0.09878 | -0.1811 | -0.36546
-13 | -0.0774 | 0.09668 | -0.1721 | -0.80058
-12.5 | -0.4169 | 0.06092 | -0.1671 | -6.8434
-12 | -0.2374 | 0.09659 | -0.1388 | -2.4578
-11.5 | -0.3473 | 0.09166 | -0.1258 | -3.789
-11 | -0.451 | 0.08649 | -0.1143 | -5.2145
-10.5 | -0.5951 | 0.09146 | -0.0828 | -6.5067
-10 | -0.6626 | 0.08359 | -0.0775 | -7.9268
-9.5 | -0.8669 | 0.06425 | -0.047 | -13.4926
-9 | -0.8761 | 0.05485 | -0.0396 | -15.9727
-8.5 | -0.8946 | 0.0493 | -0.028 | -18.146
-8 | -0.8647 | 0.04566 | -0.0247 | -18.9378
-7.5 | -0.8152 | 0.04341 | -0.0247 | -18.7791
-7 | -0.7545 | 0.04276 | -0.0264 | -17.645
-6.5 | -0.756 | 0.03967 | -0.0168 | -19.0572
-6 | -0.699 | 0.03897 | -0.0181 | -17.9369
-5 | -0.6296 | 0.0371 | -0.0122 | -16.9704
-4.5 | -0.5709 | 0.0373 | -0.0135 | -15.3056
-4 | -0.5516 | 0.03637 | -0.0082 | -15.1663
-3.5 | -0.4979 | 0.03606 | -0.0086 | -13.8075
-3 | -0.4646 | 0.03571 | -0.0056 | -13.0104
-2.5 | -0.3971 | 0.03437 | -0.0076 | -11.5537
-2 | -0.3745 | 0.03077 | -0.002 | -12.1709
-1.5 | -0.3256 | 0.03246 | 0.0015 | -10.0308
-1 | -0.2984 | 0.03374 | 0.0087 | -8.8441
-0.5 | -0.2468 | 0.03508 | 0.0117 | -7.0353
0 | -0.0636 | 0.04152 | -0.0068 | -1.5318
0.5 | 0.0144 | 0.04252 | -0.0127 | 0.33866
1 | 0.0299 | 0.04134 | -0.0052 | 0.72327
2 | 0.1336 | 0.04045 | -0.0062 | 3.3028
3 | 0.08 | 0.03726 | 0.0241 | 2.1471
3.5 | 0.1429 | 0.03632 | 0.0224 | 3.9345
4 | 0.1715 | 0.03585 | 0.0259 | 4.7838
4.5 | 0.2345 | 0.03486 | 0.0242 | 6.7269
5 | 0.2764 | 0.03429 | 0.0256 | 8.0607
5.5 | 0.3509 | 0.03288 | 0.0223 | 10.6721
6 | 0.3923 | 0.03235 | 0.0237 | 12.1267

## 21. Re 250k Mach 0.25 (1)
BIGFOIL.COM POLAR EXPORT
NACA67-619
NACA67-619 |  |  |  | Cl Max: | 1.726 | at alpha= | 11 | deg
JavaFoil+Calcfoil stall+Eppler ext transition |  |  |  | L/D Max: | 91.459 | at alpha= | 6 | deg
Re: | 250000 |  |  | Cd Min: | 0.01161 | at alpha= | -3 | deg
Mach: | 0.25 |  |  | Cl=0 at alpha= | -5.3889 | deg
|  |  |  | @ Cl=0.1, Cd= | 0.014433
|  |  |  | @ Cl=0.4, Cd= | 0.011616
|  |  |  | @ Cl=0.6, Cd= | 0.01175
alpha (deg) | Cl | Cd | Cm | Cl/Cd
-20 | -0.449 | 0.25069 | -0.036 | -1.792
-19.5 | -0.496 | 0.23736 | -0.037 | -2.089
-19 | -0.539 | 0.21287 | -0.039 | -2.533
-18.5 | -0.578 | 0.19924 | -0.04 | -2.902
-18 | -0.613 | 0.18659 | -0.041 | -3.284
-17.5 | -0.643 | 0.17062 | -0.042 | -3.768
-17 | -0.663 | 0.1491 | -0.025 | -4.45
-16.5 | -0.683 | 0.13948 | -0.025 | -4.897
-16 | -0.697 | 0.13135 | -0.026 | -5.306
-15.5 | -0.711 | 0.13127 | -0.047 | -5.413
-15 | -0.713 | 0.12349 | -0.048 | -5.775
-14.5 | -0.71 | 0.1164 | -0.05 | -6.101
-14 | -0.701 | 0.10672 | -0.052 | -6.572
-13.5 | -0.682 | 0.10074 | -0.053 | -6.772
-13 | -0.659 | 0.09383 | -0.055 | -7.021
-12.5 | -0.632 | 0.08705 | -0.057 | -7.265
-12 | -0.603 | 0.08123 | -0.059 | -7.422
-11.5 | -0.569 | 0.07681 | -0.061 | -7.415
-11 | -0.53 | 0.07389 | -0.055 | -7.167
-10.5 | -0.491 | 0.06922 | -0.057 | -7.095
-10 | -0.45 | 0.06459 | -0.06 | -6.974
-9.5 | -0.41 | 0.05825 | -0.068 | -7.04
-9 | -0.369 | 0.0509 | -0.076 | -7.254
-8.5 | -0.315 | 0.05403 | -0.062 | -5.823
-8 | -0.266 | 0.0516 | -0.06 | -5.15
-7.5 | -0.218 | 0.04725 | -0.068 | -4.613
-7 | -0.2 | 0.01619 | -0.117 | -12.345
-6.5 | -0.139 | 0.01583 | -0.119 | -8.761
-6 | -0.077 | 0.01541 | -0.12 | -4.984
-5.5 | -0.014 | 0.01506 | -0.122 | -0.947
-5 | 0.049 | 0.0147 | -0.123 | 3.317
-4.5 | 0.112 | 0.01437 | -0.125 | 7.802
-4 | 0.176 | 0.01409 | -0.126 | 12.463
-3.5 | 0.234 | 0.01169 | -0.125 | 20.038
-3 | 0.298 | 0.01161 | -0.126 | 25.65
-2.5 | 0.36 | 0.01161 | -0.128 | 31.023
-2 | 0.423 | 0.01162 | -0.129 | 36.383
-1.5 | 0.485 | 0.01165 | -0.131 | 41.652
-1 | 0.548 | 0.0117 | -0.132 | 46.817
-0.5 | 0.61 | 0.01176 | -0.133 | 51.841
0 | 0.675 | 0.01164 | -0.135 | 57.988
0.5 | 0.737 | 0.0118 | -0.136 | 62.467
1 | 0.799 | 0.01195 | -0.138 | 66.867
1.5 | 0.861 | 0.01216 | -0.139 | 70.839
2 | 0.923 | 0.01237 | -0.141 | 74.567
2.5 | 0.985 | 0.0126 | -0.142 | 78.162
3 | 1.038 | 0.01288 | -0.144 | 80.639
3.5 | 1.097 | 0.01315 | -0.145 | 83.465
4 | 1.156 | 0.01352 | -0.147 | 85.469
4.5 | 1.213 | 0.01384 | -0.148 | 87.612
5 | 1.27 | 0.01418 | -0.149 | 89.561
5.5 | 1.325 | 0.01466 | -0.151 | 90.4
6 | 1.378 | 0.01507 | -0.152 | 91.459
6.5 | 1.455 | 0.02672 | -0.157 | 54.448
7 | 1.502 | 0.02785 | -0.159 | 53.945
7.5 | 1.546 | 0.02892 | -0.16 | 53.476
8 | 1.587 | 0.03016 | -0.161 | 52.624
8.5 | 1.624 | 0.03136 | -0.163 | 51.781
9 | 1.656 | 0.03337 | -0.164 | 49.622
9.5 | 1.683 | 0.03495 | -0.165 | 48.153
10 | 1.705 | 0.03652 | -0.167 | 46.67
10.5 | 1.721 | 0.03839 | -0.168 | 44.818
11 | 1.726 | 0.04019 | -0.169 | 42.957
11.5 | 1.722 | 0.0419 | -0.17 | 41.111
12 | 1.707 | 0.04421 | -0.171 | 38.599
12.5 | 1.422 | 0.09637 | -0.097 | 14.751
13 | 1.395 | 0.10474 | -0.089 | 13.314
13.5 | 1.364 | 0.1124 | -0.085 | 12.133
14 | 1.323 | 0.11828 | -0.065 | 11.187
14.5 | 1.282 | 0.12882 | -0.065 | 9.95
15 | 1.234 | 0.13668 | -0.064 | 9.028
15.5 | 1.18 | 0.1473 | -0.063 | 8.013
16 | 1.121 | 0.16067 | -0.061 | 6.978

## 22. Re 250k Mach 0.25 (2)
BIGFOIL.COM POLAR EXPORT
NACA67-619
NACA67-619 |  |  |  | Cl Max: | 0.3352 | at alpha= | 5.5 | deg
XFOIL ncrit=9 |  |  |  | L/D Max: | 9.9025 | at alpha= | 5.5 | deg
Re: | 250000 |  |  | Cd Min: | 0.11105 | at alpha= | -12 | deg
Mach: | 0.25 |  |  | Cl=0 at alpha= | 0.41812 | deg
|  |  |  | @ Cl=0.1, Cd= | 0.041766
|  |  |  | @ Cl=0.4, Cd= | 0.03385
|  |  |  | @ Cl=0.6, Cd= | 0.03385
alpha (deg) | Cl | Cd | Cm | Cl/Cd
-13 | -0.0614 | 0.10452 | -0.1698 | -0.58745
-12 | -0.2257 | 0.11105 | -0.1264 | -2.0324
-11.5 | -0.3814 | 0.09678 | -0.1274 | -3.9409
-11 | -0.4711 | 0.09418 | -0.1143 | -5.0021
-10.5 | -0.5822 | 0.07897 | -0.1038 | -7.3724
-9.5 | -0.7991 | 0.07056 | -0.0624 | -11.3251
-9 | -0.8173 | 0.0642 | -0.055 | -12.7305
-8.5 | -0.8534 | 0.05905 | -0.042 | -14.4522
-8 | -0.8536 | 0.05276 | -0.0347 | -16.1789
-7.5 | -0.8191 | 0.04837 | -0.0323 | -16.9341
-7 | -0.8218 | 0.04506 | -0.0224 | -18.2379
-6.5 | -0.7743 | 0.04274 | -0.021 | -18.1165
-6 | -0.7127 | 0.04128 | -0.0224 | -17.265
-5.5 | -0.6985 | 0.03969 | -0.0154 | -17.5989
-5 | -0.6418 | 0.03879 | -0.0154 | -16.5455
-4 | -0.5627 | 0.03738 | -0.0105 | -15.0535
-3 | -0.4518 | 0.03569 | -0.0101 | -12.659
-2.5 | -0.386 | 0.03503 | -0.0119 | -11.0191
-2 | -0.3575 | 0.03317 | -0.008 | -10.7778
-1.5 | -0.3372 | 0.03228 | 0.0006 | -10.4461
-1 | -0.2996 | 0.03378 | 0.0066 | -8.8692
-0.5 | -0.2736 | 0.03526 | 0.0147 | -7.7595
0.5 | 0.0244 | 0.04313 | -0.0147 | 0.56573
1 | 0.0918 | 0.04265 | -0.0173 | 2.1524
2 | 0.1047 | 0.04126 | -0.0008 | 2.5376
2.5 | 0.163 | 0.04029 | -0.0013 | 4.0457
3 | 0.1667 | 0.03941 | 0.0077 | 4.2299
4 | 0.1842 | 0.0361 | 0.0259 | 5.1025
5 | 0.2936 | 0.03435 | 0.0254 | 8.5473
5.5 | 0.3352 | 0.03385 | 0.0271 | 9.9025

## 23. Re 250k Mach 0.50 (1)
BIGFOIL.COM POLAR EXPORT
NACA67-619
NACA67-619 |  |  |  | Cl Max: | 1.613 | at alpha= | 7.5 | deg
JavaFoil+Calcfoil stall+Eppler ext transition |  |  |  | L/D Max: | 84.462 | at alpha= | 5 | deg
Re: | 250000 |  |  | Cd Min: | 0.0126 | at alpha= | -3 | deg
Mach: | 0.5 |  |  | Cl=0 at alpha= | -5.3857 | deg
|  |  |  | @ Cl=0.1, Cd= | 0.015834
|  |  |  | @ Cl=0.4, Cd= | 0.0126
|  |  |  | @ Cl=0.6, Cd= | 0.012796
alpha (deg) | Cl | Cd | Cm | Cl/Cd
-20 | -0.835 | 0.26759 | -0.048 | -3.12
-19.5 | -0.807 | 0.25419 | -0.049 | -3.174
-19 | -0.779 | 0.25907 | -0.05 | -3.006
-18.5 | -0.749 | 0.24975 | -0.049 | -2.997
-18 | -0.72 | 0.24371 | -0.049 | -2.956
-17.5 | -0.692 | 0.24109 | -0.05 | -2.871
-17 | -0.664 | 0.30006 | -0.051 | -2.213
-16.5 | -0.636 | 0.22756 | -0.052 | -2.794
-16 | -0.608 | 0.21179 | -0.053 | -2.869
-15.5 | -0.578 | 0.20921 | -0.05 | -2.762
-15 | -0.549 | 0.1917 | -0.051 | -2.866
-14.5 | -0.521 | 0.19819 | -0.051 | -2.629
-14 | -0.493 | 0.18661 | -0.052 | -2.64
-13.5 | -0.464 | 0.18334 | -0.053 | -2.532
-13 | -0.436 | 0.17989 | -0.054 | -2.423
-12.5 | -0.407 | 0.16205 | -0.05 | -2.509
-12 | -0.378 | 0.15283 | -0.051 | -2.474
-11.5 | -0.35 | 0.15094 | -0.056 | -2.32
-11 | -0.32 | 0.09398 | -0.033 | -3.405
-10.5 | -0.293 | 0.09491 | -0.057 | -3.088
-10 | -0.388 | 0.0821 | -0.06 | -4.729
-9.5 | -0.393 | 0.07206 | -0.057 | -5.46
-9 | -0.369 | 0.06477 | -0.064 | -5.698
-8.5 | -0.331 | 0.05926 | -0.067 | -5.591
-8 | -0.286 | 0.05515 | -0.068 | -5.184
-7.5 | -0.236 | 0.05165 | -0.067 | -4.56
-7 | -0.183 | 0.04842 | -0.068 | -3.771
-6.5 | -0.127 | 0.04565 | -0.069 | -2.792
-6 | -0.085 | 0.01692 | -0.133 | -5.016
-5.5 | -0.016 | 0.01653 | -0.135 | -0.956
-5 | 0.054 | 0.01608 | -0.137 | 3.366
-4.5 | 0.125 | 0.0157 | -0.138 | 7.939
-4 | 0.195 | 0.01536 | -0.14 | 12.717
-3.5 | 0.261 | 0.01265 | -0.139 | 20.653
-3 | 0.333 | 0.0126 | -0.14 | 26.4
-2.5 | 0.402 | 0.0126 | -0.142 | 31.939
-2 | 0.472 | 0.01261 | -0.144 | 37.43
-1.5 | 0.542 | 0.01272 | -0.145 | 42.573
-1 | 0.611 | 0.01281 | -0.147 | 47.731
-0.5 | 0.681 | 0.01291 | -0.149 | 52.746
0 | 0.753 | 0.01288 | -0.15 | 58.484
0.5 | 0.822 | 0.01313 | -0.152 | 62.644
1 | 0.892 | 0.01332 | -0.153 | 66.971
1.5 | 0.961 | 0.0136 | -0.155 | 70.635
2 | 1.03 | 0.01388 | -0.157 | 74.207
2.5 | 1.099 | 0.01424 | -0.158 | 77.219
3 | 1.156 | 0.01459 | -0.16 | 79.215
3.5 | 1.22 | 0.01501 | -0.162 | 81.249
4 | 1.283 | 0.01551 | -0.163 | 82.684
4.5 | 1.343 | 0.01604 | -0.165 | 83.774
5 | 1.402 | 0.0166 | -0.166 | 84.462
5.5 | 1.484 | 0.03024 | -0.171 | 49.079
6 | 1.535 | 0.03196 | -0.173 | 48.031
6.5 | 1.575 | 0.03361 | -0.174 | 46.854
7 | 1.603 | 0.03549 | -0.176 | 45.161
7.5 | 1.613 | 0.03835 | -0.177 | 42.064
8 | 1.596 | 0.04108 | -0.179 | 38.856
8.5 | 1.524 | 0.04401 | -0.18 | 34.64
9 | 0.991 | 0.08126 | -0.062 | 12.199
9.5 | 0.837 | 0.11776 | -0.061 | 7.111
10 | 0.866 | 0.14087 | -0.072 | 6.144
10.5 | 0.894 | 0.1521 | -0.082 | 5.879
11 | 0.921 | 0.15574 | -0.083 | 5.916
11.5 | 0.949 | 0.16426 | -0.084 | 5.775
12 | 0.978 | 0.1827 | -0.093 | 5.351
12.5 | 1.005 | 0.18118 | -0.093 | 5.545

## 24. Re 250k Mach 0.50 (2)
BIGFOIL.COM POLAR EXPORT
NACA67-619
NACA67-619 |  |  |  | Cl Max: | 0.8947 | at alpha= | 14.5 | deg
XFOIL ncrit=9 |  |  |  | L/D Max: | 26.128 | at alpha= | 9 | deg
Re: | 250000 |  |  | Cd Min: | 0.20644 | at alpha= | 19.5 | deg
Mach: | 0.5 |  |  | Cl=0 at alpha= | 0.49231 | deg
|  |  |  | @ Cl=0.1, Cd= | 0.045416
|  |  |  | @ Cl=0.4, Cd= | 0.035877
|  |  |  | @ Cl=0.6, Cd= | 0.031859
alpha (deg) | Cl | Cd | Cm | Cl/Cd
-11 | -0.2897 | 0.12818 | -0.1092 | -2.2601
-10.5 | -0.2951 | 0.12378 | -0.1043 | -2.3841
-10 | -0.3304 | 0.11215 | -0.1036 | -2.9461
-9.5 | -0.3625 | 0.10469 | -0.1014 | -3.4626
-9 | -0.4363 | 0.09219 | -0.1071 | -4.7326
-8.5 | -0.54 | 0.08291 | -0.0945 | -6.5131
-8 | -0.6007 | 0.07417 | -0.0902 | -8.099
-7 | -0.7069 | 0.0646 | -0.0657 | -10.9427
-6 | -0.7499 | 0.05623 | -0.0433 | -13.3363
-5 | -0.7139 | 0.04726 | -0.0285 | -15.1058
-4.5 | -0.646 | 0.04353 | -0.0272 | -14.8403
-4 | -0.5841 | 0.04162 | -0.0258 | -14.0341
-3.5 | -0.5305 | 0.04032 | -0.0229 | -13.1572
-3 | -0.4698 | 0.03939 | -0.0214 | -11.9269
-2.5 | -0.437 | 0.03842 | -0.0157 | -11.3743
-2 | -0.3838 | 0.03758 | -0.0134 | -10.2129
-1.5 | -0.3562 | 0.03673 | -0.0073 | -9.6978
-0.5 | -0.3157 | 0.03576 | 0.0125 | -8.8283
0 | -0.2433 | 0.03852 | 0.0169 | -6.3162
0.5 | 0.0038 | 0.04657 | -0.0135 | 0.081598
1 | 0.0344 | 0.04563 | -0.0075 | 0.75389
1.5 | 0.0881 | 0.04556 | -0.0075 | 1.9337
2 | 0.1616 | 0.04467 | -0.0096 | 3.6176
2.5 | 0.1715 | 0.04406 | -0.0009 | 3.8924
3 | 0.1519 | 0.04272 | 0.0142 | 3.5557
4 | 0.2133 | 0.04115 | 0.0248 | 5.1835
4.5 | 0.2618 | 0.03966 | 0.0279 | 6.6011
5 | 0.2853 | 0.03872 | 0.0346 | 7.3683
5.5 | 0.3581 | 0.0367 | 0.0341 | 9.7575
6 | 0.3998 | 0.03588 | 0.0376 | 11.1427
6.5 | 0.4533 | 0.03496 | 0.0392 | 12.9662
8 | 0.6818 | 0.03013 | 0.0367 | 22.6286
8.5 | 0.7459 | 0.02932 | 0.0379 | 25.44
9 | 0.7841 | 0.03001 | 0.0418 | 26.128
9.5 | 0.799 | 0.03216 | 0.0476 | 24.8445
10 | 0.8029 | 0.03529 | 0.0536 | 22.7515
10.5 | 0.8033 | 0.03913 | 0.0589 | 20.529
11 | 0.8044 | 0.04346 | 0.0631 | 18.509
11.5 | 0.807 | 0.04794 | 0.0667 | 16.8335
12 | 0.8151 | 0.05219 | 0.0698 | 15.6179
12.5 | 0.83 | 0.05638 | 0.0718 | 14.7215
13 | 0.852 | 0.06028 | 0.0734 | 14.134
13.5 | 0.8738 | 0.06442 | 0.0748 | 13.5641
14 | 0.8885 | 0.0695 | 0.0754 | 12.7842
14.5 | 0.8947 | 0.07561 | 0.0756 | 11.8331
15 | 0.8888 | 0.08328 | 0.0746 | 10.6724
15.5 | 0.8684 | 0.09328 | 0.0714 | 9.3096
16 | 0.8458 | 0.10426 | 0.0663 | 8.1124
16.5 | 0.825 | 0.11561 | 0.0598 | 7.1361
17 | 0.7793 | 0.13231 | 0.0484 | 5.89
17.5 | 0.724 | 0.15348 | 0.0338 | 4.7172
18 | 0.6974 | 0.1721 | 0.0214 | 4.0523
18.5 | 0.7011 | 0.1846 | 0.0125 | 3.7979
19 | 0.7238 | 0.19201 | 0.0064 | 3.7696
19.5 | 0.7281 | 0.20644 | -0.0035 | 3.5269

## 25. Re 500k Mach 0.00 (1)
BIGFOIL.COM POLAR EXPORT
NACA67-619
NACA67-619 |  |  |  | Cl Max: | 1.783 | at alpha= | 13 | deg
JavaFoil+Calcfoil stall+Eppler ext transition |  |  |  | L/D Max: | 128.014 | at alpha= | 6 | deg
Re: | 500000 |  |  | Cd Min: | 0.00823 | at alpha= | 0 | deg
Mach: | 0 |  |  | Cl=0 at alpha= | -5.3853 | deg
|  |  |  | @ Cl=0.1, Cd= | 0.011678
|  |  |  | @ Cl=0.4, Cd= | 0.0086683
|  |  |  | @ Cl=0.6, Cd= | 0.0086157
alpha (deg) | Cl | Cd | Cm | Cl/Cd
-20 | -0.799 | 0.18343 | -0.04 | -4.355
-19.5 | -0.808 | 0.17248 | -0.041 | -4.683
-19 | -0.815 | 0.16482 | -0.042 | -4.943
-18.5 | -0.819 | 0.15699 | -0.043 | -5.22
-18 | -0.822 | 0.14936 | -0.044 | -5.502
-17.5 | -0.821 | 0.13972 | -0.045 | -5.879
-17 | -0.818 | 0.13233 | -0.047 | -6.185
-16.5 | -0.812 | 0.12523 | -0.048 | -6.487
-16 | -0.803 | 0.11904 | -0.049 | -6.749
-15.5 | -0.792 | 0.11185 | -0.051 | -7.077
-15 | -0.776 | 0.10638 | -0.052 | -7.296
-14.5 | -0.758 | 0.10001 | -0.054 | -7.577
-14 | -0.736 | 0.09384 | -0.056 | -7.842
-13.5 | -0.71 | 0.08633 | -0.059 | -8.22
-13 | -0.681 | 0.07968 | -0.062 | -8.543
-12.5 | -0.648 | 0.07517 | -0.064 | -8.615
-12 | -0.611 | 0.07006 | -0.065 | -8.725
-11.5 | -0.67 | 0.01993 | -0.1 | -33.643
-11 | -0.627 | 0.01843 | -0.102 | -34.013
-10.5 | -0.579 | 0.01755 | -0.104 | -33.014
-10 | -0.529 | 0.01675 | -0.105 | -31.605
-9.5 | -0.477 | 0.01604 | -0.107 | -29.766
-9 | -0.424 | 0.01522 | -0.109 | -27.831
-8.5 | -0.368 | 0.01451 | -0.111 | -25.378
-8 | -0.311 | 0.01402 | -0.112 | -22.218
-7.5 | -0.254 | 0.0136 | -0.114 | -18.637
-7 | -0.195 | 0.01321 | -0.115 | -14.73
-6.5 | -0.135 | 0.01287 | -0.117 | -10.489
-6 | -0.075 | 0.01252 | -0.118 | -5.968
-5.5 | -0.014 | 0.0122 | -0.12 | -1.136
-5 | 0.047 | 0.0119 | -0.122 | 3.98
-4.5 | 0.109 | 0.01164 | -0.123 | 9.358
-4 | 0.171 | 0.0114 | -0.125 | 14.957
-3.5 | 0.228 | 0.00871 | -0.123 | 26.146
-3 | 0.289 | 0.00865 | -0.125 | 33.456
-2.5 | 0.35 | 0.00866 | -0.126 | 40.412
-2 | 0.41 | 0.00867 | -0.127 | 47.327
-1.5 | 0.472 | 0.00863 | -0.129 | 54.611
-1 | 0.532 | 0.00865 | -0.13 | 61.509
-0.5 | 0.593 | 0.00866 | -0.132 | 68.536
0 | 0.661 | 0.00823 | -0.133 | 80.312
0.5 | 0.721 | 0.00836 | -0.135 | 86.317
1 | 0.782 | 0.00848 | -0.136 | 92.238
1.5 | 0.843 | 0.00861 | -0.138 | 97.853
2 | 0.902 | 0.0088 | -0.139 | 102.453
2.5 | 0.963 | 0.00894 | -0.141 | 107.627
3 | 1.016 | 0.00912 | -0.142 | 111.4
3.5 | 1.074 | 0.00931 | -0.144 | 115.347
4 | 1.131 | 0.00953 | -0.145 | 118.689
4.5 | 1.189 | 0.00974 | -0.147 | 121.964
5 | 1.245 | 0.00998 | -0.149 | 124.704
5.5 | 1.299 | 0.01027 | -0.15 | 126.459
6 | 1.352 | 0.01056 | -0.151 | 128.014
6.5 | 1.419 | 0.0218 | -0.155 | 65.098
7 | 1.468 | 0.02279 | -0.156 | 64.384
7.5 | 1.514 | 0.02368 | -0.158 | 63.916
8 | 1.557 | 0.02458 | -0.159 | 63.35
8.5 | 1.598 | 0.02549 | -0.16 | 62.687
9 | 1.636 | 0.02695 | -0.162 | 60.691
9.5 | 1.67 | 0.02812 | -0.163 | 59.401
10 | 1.701 | 0.0293 | -0.164 | 58.073
10.5 | 1.729 | 0.03053 | -0.165 | 56.632
11 | 1.75 | 0.0318 | -0.167 | 55.04
11.5 | 1.766 | 0.03308 | -0.168 | 53.367
12 | 1.776 | 0.03465 | -0.169 | 51.262
12.5 | 1.782 | 0.03619 | -0.17 | 49.238
13 | 1.783 | 0.03783 | -0.171 | 47.119
13.5 | 1.778 | 0.03959 | -0.172 | 44.923
14 | 1.77 | 0.04148 | -0.173 | 42.666
14.5 | 1.756 | 0.04341 | -0.174 | 40.459
15 | 1.737 | 0.04616 | -0.174 | 37.624
15.5 | 1.712 | 0.04945 | -0.175 | 34.615
16 | 1.67 | 0.05593 | -0.173 | 29.865
16.5 | 1.425 | 0.12903 | -0.115 | 11.045
17 | 1.389 | 0.14156 | -0.103 | 9.812
17.5 | 1.362 | 0.14871 | -0.102 | 9.158
18 | 1.33 | 0.15984 | -0.096 | 8.324

## 26. Re 500k Mach 0.00 (2)
BIGFOIL.COM POLAR EXPORT
NACA67-619
NACA67-619 |  |  |  | Cl Max: | 1.2175 | at alpha= | 19 | deg
XFOIL ncrit=9 |  |  |  | L/D Max: | 52.5888 | at alpha= | 7.5 | deg
Re: | 500000 |  |  | Cd Min: | 0.15231 | at alpha= | -19 | deg
Mach: | 0 |  |  | Cl=0 at alpha= | -0.021866 | deg
|  |  |  | @ Cl=0.1, Cd= | 0.025196
|  |  |  | @ Cl=0.4, Cd= | 0.022484
|  |  |  | @ Cl=0.6, Cd= | 0.019692
alpha (deg) | Cl | Cd | Cm | Cl/Cd
-19 | -0.0955 | 0.15231 | -0.1633 | -0.62701
-18.5 | -0.0733 | 0.14852 | -0.1652 | -0.49354
-18 | -0.0855 | 0.1393 | -0.1708 | -0.61378
-17.5 | -0.0709 | 0.13233 | -0.1739 | -0.53578
-17 | -0.0482 | 0.12874 | -0.175 | -0.3744
-16.5 | -0.2126 | 0.08391 | -0.1892 | -2.5337
-16 | -0.4044 | 0.05162 | -0.2025 | -7.8342
-15.5 | -0.4449 | 0.04484 | -0.2011 | -9.9219
-15 | -0.4787 | 0.03973 | -0.1964 | -12.0488
-14.5 | -0.5003 | 0.03551 | -0.1908 | -14.089
-14 | -0.5024 | 0.03278 | -0.1861 | -15.3264
-13.5 | -0.496 | 0.03032 | -0.1817 | -16.3588
-13 | -0.4819 | 0.0285 | -0.1776 | -16.9088
-12.5 | -0.4484 | 0.02602 | -0.1761 | -17.2329
-12 | -0.416 | 0.02474 | -0.174 | -16.8149
-11.5 | -0.3845 | 0.02377 | -0.1716 | -16.1759
-11 | -0.3499 | 0.02284 | -0.1695 | -15.3196
-10.5 | -0.3141 | 0.0221 | -0.1673 | -14.2127
-10 | -0.2742 | 0.02099 | -0.166 | -13.0634
-9.5 | -0.2375 | 0.02052 | -0.164 | -11.5741
-9 | -0.2002 | 0.0198 | -0.162 | -10.1111
-8.5 | -0.1773 | 0.01978 | -0.1571 | -8.9636
-8 | -0.1694 | 0.02027 | -0.1491 | -8.3572
-7.5 | -0.4165 | 0.02554 | -0.091 | -16.3078
-7 | -0.3808 | 0.025 | -0.0882 | -15.232
-6.5 | -0.4803 | 0.02665 | -0.0597 | -18.0225
-6 | -0.4365 | 0.02611 | -0.0582 | -16.7177
-5.5 | -0.3935 | 0.02531 | -0.0566 | -15.5472
-5 | -0.4116 | 0.02595 | -0.0439 | -15.8613
-4.5 | -0.3692 | 0.02541 | -0.0421 | -14.5297
-4 | -0.3145 | 0.02493 | -0.0426 | -12.6153
-3.5 | -0.26 | 0.02425 | -0.043 | -10.7216
-3 | -0.259 | 0.0246 | -0.0341 | -10.5285
-2.5 | -0.214 | 0.023 | -0.0336 | -9.3043
-2 | -0.1685 | 0.02102 | -0.0326 | -8.0162
-1.5 | -0.1453 | 0.02211 | -0.0273 | -6.5717
-1 | -0.0916 | 0.0226 | -0.0266 | -4.0531
-0.5 | -0.0328 | 0.02302 | -0.0266 | -1.4248
0 | 0.0015 | 0.02403 | -0.0212 | 0.062422
0.5 | 0.0624 | 0.02466 | -0.0188 | 2.5304
1.5 | 0.108 | 0.02531 | -0.0087 | 4.2671
2 | 0.1725 | 0.02482 | -0.0113 | 6.95
2.5 | 0.2433 | 0.02411 | -0.015 | 10.0912
3 | 0.3139 | 0.02341 | -0.0185 | 13.4088
3.5 | 0.3861 | 0.02267 | -0.0223 | 17.0313
4 | 0.4607 | 0.02167 | -0.0264 | 21.2598
5.5 | 0.6544 | 0.01892 | -0.0334 | 34.5877
6 | 0.7065 | 0.01834 | -0.0336 | 38.5224
6.5 | 0.7561 | 0.01814 | -0.0336 | 41.6814
7 | 0.8119 | 0.01739 | -0.034 | 46.6878
7.5 | 0.8735 | 0.01661 | -0.0353 | 52.5888
8 | 0.8936 | 0.01762 | -0.0301 | 50.7151
8.5 | 0.8951 | 0.01962 | -0.0224 | 45.6218
9 | 0.8994 | 0.02184 | -0.0159 | 41.1813
9.5 | 0.9079 | 0.02414 | -0.0105 | 37.6098
10 | 0.9221 | 0.02637 | -0.0063 | 34.9678
10.5 | 0.9409 | 0.02852 | -0.003 | 32.9909
11 | 0.9613 | 0.03074 | -0.0002 | 31.272
11.5 | 0.9817 | 0.03304 | 0.0025 | 29.7125
12 | 1.0014 | 0.03528 | 0.0053 | 28.3844
12.5 | 1.025 | 0.03741 | 0.0075 | 27.3991
13 | 1.0478 | 0.03975 | 0.0095 | 26.3597
13.5 | 1.0707 | 0.0422 | 0.0112 | 25.372
14 | 1.0933 | 0.04482 | 0.0127 | 24.3931
14.5 | 1.1165 | 0.04754 | 0.0137 | 23.4855
15 | 1.1337 | 0.05074 | 0.0151 | 22.3433
15.5 | 1.1539 | 0.05359 | 0.0163 | 21.532
16 | 1.1641 | 0.05757 | 0.0178 | 20.2206
16.5 | 1.1834 | 0.06092 | 0.0183 | 19.4255
17 | 1.1904 | 0.06573 | 0.0188 | 18.1105
17.5 | 1.2042 | 0.0696 | 0.0193 | 17.3017
18 | 1.2105 | 0.07448 | 0.0194 | 16.2527
18.5 | 1.2151 | 0.07995 | 0.019 | 15.1982
19 | 1.2175 | 0.08518 | 0.0191 | 14.2933
19.5 | 1.217 | 0.09134 | 0.018 | 13.3238
20 | 1.2107 | 0.09748 | 0.0178 | 12.42

## 27. Re 500k Mach 0.10 (1)
BIGFOIL.COM POLAR EXPORT
NACA67-619
NACA67-619 |  |  |  | Cl Max: | 1.774 | at alpha= | 12.5 | deg
JavaFoil+Calcfoil stall+Eppler ext transition |  |  |  | L/D Max: | 127.852 | at alpha= | 6 | deg
Re: | 500000 |  |  | Cd Min: | 0.00827 | at alpha= | 0 | deg
Mach: | 0.1 |  |  | Cl=0 at alpha= | -5.3871 | deg
|  |  |  | @ Cl=0.1, Cd= | 0.011721
|  |  |  | @ Cl=0.4, Cd= | 0.0086843
|  |  |  | @ Cl=0.6, Cd= | 0.0086747
alpha (deg) | Cl | Cd | Cm | Cl/Cd
-20 | -0.764 | 0.18648 | -0.039 | -4.1
-19.5 | -0.777 | 0.17508 | -0.04 | -4.436
-19 | -0.787 | 0.16726 | -0.042 | -4.704
-18.5 | -0.795 | 0.15903 | -0.043 | -4.998
-18 | -0.8 | 0.15072 | -0.044 | -5.311
-17.5 | -0.803 | 0.14257 | -0.045 | -5.633
-17 | -0.803 | 0.13477 | -0.047 | -5.958
-16.5 | -0.8 | 0.12706 | -0.048 | -6.293
-16 | -0.793 | 0.12119 | -0.049 | -6.544
-15.5 | -0.783 | 0.11346 | -0.05 | -6.902
-15 | -0.77 | 0.10681 | -0.052 | -7.208
-14.5 | -0.753 | 0.10126 | -0.054 | -7.436
-14 | -0.733 | 0.09472 | -0.055 | -7.734
-13.5 | -0.707 | 0.08761 | -0.058 | -8.066
-13 | -0.678 | 0.08102 | -0.062 | -8.374
-12.5 | -0.646 | 0.07657 | -0.063 | -8.437
-12 | -0.62 | 0.06502 | -0.071 | -9.538
-11.5 | -0.669 | 0.02074 | -0.1 | -32.249
-11 | -0.628 | 0.01867 | -0.102 | -33.622
-10.5 | -0.581 | 0.01774 | -0.104 | -32.727
-10 | -0.531 | 0.01683 | -0.106 | -31.542
-9.5 | -0.479 | 0.01615 | -0.108 | -29.643
-9 | -0.425 | 0.01531 | -0.109 | -27.768
-8.5 | -0.37 | 0.01461 | -0.111 | -25.29
-8 | -0.313 | 0.01408 | -0.113 | -22.206
-7.5 | -0.255 | 0.01367 | -0.114 | -18.627
-7 | -0.196 | 0.01325 | -0.116 | -14.759
-6.5 | -0.136 | 0.01293 | -0.117 | -10.491
-6 | -0.075 | 0.01257 | -0.119 | -5.971
-5.5 | -0.014 | 0.01225 | -0.121 | -1.137
-5 | 0.048 | 0.01196 | -0.122 | 3.981
-4.5 | 0.109 | 0.01168 | -0.124 | 9.367
-4 | 0.171 | 0.01142 | -0.125 | 15.006
-3.5 | 0.229 | 0.00873 | -0.124 | 26.228
-3 | 0.291 | 0.00867 | -0.125 | 33.576
-2.5 | 0.352 | 0.0087 | -0.127 | 40.439
-2 | 0.413 | 0.00868 | -0.128 | 47.546
-1.5 | 0.474 | 0.00869 | -0.129 | 54.522
-1 | 0.535 | 0.00865 | -0.131 | 61.901
-0.5 | 0.596 | 0.0087 | -0.132 | 68.546
0 | 0.664 | 0.00827 | -0.134 | 80.297
0.5 | 0.725 | 0.0084 | -0.135 | 86.274
1 | 0.786 | 0.00852 | -0.137 | 92.19
1.5 | 0.846 | 0.00865 | -0.138 | 97.796
2 | 0.906 | 0.00884 | -0.14 | 102.517
2.5 | 0.967 | 0.00899 | -0.141 | 107.497
3 | 1.02 | 0.00917 | -0.143 | 111.247
3.5 | 1.079 | 0.00938 | -0.144 | 115.016
4 | 1.137 | 0.00957 | -0.146 | 118.758
4.5 | 1.194 | 0.00981 | -0.148 | 121.714
5 | 1.25 | 0.01005 | -0.149 | 124.428
5.5 | 1.305 | 0.01032 | -0.151 | 126.438
6 | 1.359 | 0.01063 | -0.152 | 127.852
6.5 | 1.425 | 0.02202 | -0.156 | 64.731
7 | 1.474 | 0.02297 | -0.157 | 64.136
7.5 | 1.519 | 0.02392 | -0.158 | 63.515
8 | 1.563 | 0.02489 | -0.16 | 62.794
8.5 | 1.603 | 0.02573 | -0.161 | 62.312
9 | 1.64 | 0.02735 | -0.162 | 59.964
9.5 | 1.674 | 0.02849 | -0.164 | 58.746
10 | 1.704 | 0.02971 | -0.165 | 57.346
10.5 | 1.73 | 0.03099 | -0.166 | 55.82
11 | 1.749 | 0.03237 | -0.167 | 54.038
11.5 | 1.763 | 0.03367 | -0.168 | 52.35
12 | 1.771 | 0.0352 | -0.17 | 50.304
12.5 | 1.774 | 0.03685 | -0.171 | 48.137
13 | 1.771 | 0.03865 | -0.172 | 45.833
13.5 | 1.763 | 0.04038 | -0.173 | 43.671
14 | 1.75 | 0.04234 | -0.174 | 41.339
14.5 | 1.731 | 0.04502 | -0.174 | 38.457
15 | 1.706 | 0.04772 | -0.175 | 35.755
15.5 | 1.668 | 0.05333 | -0.174 | 31.269
16 | 1.435 | 0.11489 | -0.126 | 12.49
16.5 | 1.378 | 0.13589 | -0.104 | 10.139
17 | 1.344 | 0.1457 | -0.097 | 9.228
17.5 | 1.313 | 0.1528 | -0.095 | 8.596

## 28. Re 500k Mach 0.10 (2)
BIGFOIL.COM POLAR EXPORT
NACA67-619
NACA67-619 |  |  |  | Cl Max: | 1.2102 | at alpha= | 19 | deg
XFOIL ncrit=9 |  |  |  | L/D Max: | 51.7378 | at alpha= | 7.5 | deg
Re: | 500000 |  |  | Cd Min: | 0.14909 | at alpha= | -18.5 | deg
Mach: | 0.1 |  |  | Cl=0 at alpha= | -0.16971 | deg
|  |  |  | @ Cl=0.1, Cd= | 0.025269
|  |  |  | @ Cl=0.4, Cd= | 0.022494
|  |  |  | @ Cl=0.6, Cd= | 0.019588
alpha (deg) | Cl | Cd | Cm | Cl/Cd
-18.5 | -0.0707 | 0.14909 | -0.166 | -0.47421
-18 | -0.0809 | 0.14016 | -0.1717 | -0.5772
-17.5 | -0.0677 | 0.13305 | -0.1748 | -0.50883
-17 | -0.045 | 0.1295 | -0.1757 | -0.34749
-16.5 | -0.0321 | 0.12423 | -0.1778 | -0.25839
-16 | -0.2569 | 0.05807 | -0.1867 | -4.424
-15.5 | -0.3371 | 0.04215 | -0.1922 | -7.9976
-15 | -0.386 | 0.03339 | -0.1916 | -11.5603
-14.5 | -0.4257 | 0.02687 | -0.188 | -15.8429
-14 | -0.4445 | 0.02264 | -0.1836 | -19.6334
-13.5 | -0.4521 | 0.01951 | -0.1788 | -23.1727
-13 | -0.451 | 0.01722 | -0.1738 | -26.1905
-12.5 | -0.4273 | 0.01418 | -0.1713 | -30.134
-12 | -0.3992 | 0.01268 | -0.1689 | -31.4826
-11.5 | -0.3704 | 0.01152 | -0.1664 | -32.1528
-11 | -0.3383 | 0.01047 | -0.1641 | -32.3114
-10.5 | -0.3037 | 0.00959 | -0.1621 | -31.6684
-10 | -0.2646 | 0.00843 | -0.1606 | -31.3879
-9.5 | -0.2294 | 0.00796 | -0.1586 | -28.8191
-9 | -0.2058 | 0.00753 | -0.1541 | -27.3307
-8.5 | -0.1996 | 0.00771 | -0.1462 | -25.8885
-8 | -0.4065 | 0.01203 | -0.0966 | -33.7905
-7.5 | -0.3738 | 0.01113 | -0.0936 | -33.5849
-7 | -0.3865 | 0.01146 | -0.082 | -33.726
-6.5 | -0.3102 | 0.01012 | -0.0869 | -30.6522
-6 | -0.3941 | 0.01117 | -0.0617 | -35.282
-5.5 | -0.4261 | 0.01161 | -0.0468 | -36.7011
-5 | -0.3793 | 0.011 | -0.0459 | -34.4818
-4.5 | -0.3299 | 0.01023 | -0.0455 | -32.2483
-4 | -0.3295 | 0.01058 | -0.0367 | -31.1437
-3.5 | -0.2811 | 0.01 | -0.0362 | -28.11
-3 | -0.2278 | 0.00918 | -0.0366 | -24.8148
-2.5 | -0.2158 | 0.00872 | -0.0305 | -24.7477
-2 | -0.1724 | 0.00678 | -0.03 | -25.4277
-1.5 | -0.1111 | 0.00706 | -0.0311 | -15.7365
-1 | -0.083 | 0.00781 | -0.0263 | -10.6274
-0.5 | -0.0362 | 0.00818 | -0.0241 | -4.4254
0 | 0.0186 | 0.02383 | -0.0239 | 0.78053
1.5 | 0.1063 | 0.02538 | -0.0082 | 4.1883
2 | 0.1726 | 0.02485 | -0.0111 | 6.9457
2.5 | 0.244 | 0.02414 | -0.0148 | 10.1077
3 | 0.3153 | 0.02342 | -0.0184 | 13.4629
3.5 | 0.3879 | 0.02267 | -0.0222 | 17.1107
5.5 | 0.6632 | 0.01867 | -0.0342 | 35.5222
6 | 0.6857 | 0.0193 | -0.0297 | 35.5285
6.5 | 0.7609 | 0.01807 | -0.0336 | 42.1085
7 | 0.8183 | 0.0173 | -0.0342 | 47.3006
7.5 | 0.8723 | 0.01686 | -0.0342 | 51.7378
8 | 0.8917 | 0.01791 | -0.0289 | 49.7878
8.5 | 0.8926 | 0.01996 | -0.0211 | 44.7194
9 | 0.8968 | 0.02222 | -0.0146 | 40.36
9.5 | 0.9069 | 0.02448 | -0.0094 | 37.0466
10 | 0.9208 | 0.02676 | -0.0051 | 34.4096
10.5 | 0.9395 | 0.02896 | -0.0018 | 32.4413
11 | 0.9594 | 0.03124 | 0.0011 | 30.7106
11.5 | 0.9804 | 0.0336 | 0.0036 | 29.1786
12 | 1.0005 | 0.03585 | 0.0065 | 27.9079
12.5 | 1.0237 | 0.03806 | 0.0087 | 26.897
13 | 1.0468 | 0.04042 | 0.0107 | 25.8981
13.5 | 1.068 | 0.04305 | 0.0126 | 24.8084
14 | 1.0915 | 0.04568 | 0.014 | 23.8945
14.5 | 1.1128 | 0.0486 | 0.0152 | 22.8971
15 | 1.132 | 0.0518 | 0.0163 | 21.8533
15.5 | 1.151 | 0.05484 | 0.0175 | 20.9883
16 | 1.1624 | 0.05879 | 0.0189 | 19.7721
16.5 | 1.1793 | 0.06243 | 0.0195 | 18.89
17 | 1.187 | 0.06727 | 0.0199 | 17.6453
17.5 | 1.199 | 0.07161 | 0.0201 | 16.7435
18 | 1.1992 | 0.07721 | 0.0204 | 15.5317
18.5 | 1.2077 | 0.08234 | 0.0198 | 14.6672
19 | 1.2102 | 0.08802 | 0.0192 | 13.7491
19.5 | 1.2055 | 0.09454 | 0.0183 | 12.7512
20 | 1.2031 | 0.10089 | 0.0171 | 11.9249

## 29. Re 500k Mach 0.25 (1)
BIGFOIL.COM POLAR EXPORT
NACA67-619
NACA67-619 |  |  |  | Cl Max: | 1.731 | at alpha= | 11 | deg
JavaFoil+Calcfoil stall+Eppler ext transition |  |  |  | L/D Max: | 125.535 | at alpha= | 6 | deg
Re: | 500000 |  |  | Cd Min: | 0.00849 | at alpha= | 0 | deg
Mach: | 0.25 |  |  | Cl=0 at alpha= | -5.3889 | deg
|  |  |  | @ Cl=0.1, Cd= | 0.011975
|  |  |  | @ Cl=0.4, Cd= | 0.0088476
|  |  |  | @ Cl=0.6, Cd= | 0.0088986
alpha (deg) | Cl | Cd | Cm | Cl/Cd
-20 | -0.45 | 0.22531 | -0.038 | -1.995
-19.5 | -0.496 | 0.21226 | -0.039 | -2.338
-19 | -0.54 | 0.19316 | -0.04 | -2.793
-18.5 | -0.579 | 0.18096 | -0.042 | -3.197
-18 | -0.613 | 0.16989 | -0.043 | -3.61
-17.5 | -0.643 | 0.15989 | -0.044 | -4.025
-17 | -0.669 | 0.15113 | -0.045 | -4.424
-16.5 | -0.688 | 0.14136 | -0.046 | -4.87
-16 | -0.703 | 0.13116 | -0.048 | -5.358
-15.5 | -0.711 | 0.12271 | -0.049 | -5.797
-15 | -0.714 | 0.11693 | -0.05 | -6.108
-14.5 | -0.711 | 0.10842 | -0.052 | -6.561
-14 | -0.703 | 0.10123 | -0.054 | -6.942
-13.5 | -0.683 | 0.09433 | -0.056 | -7.245
-13 | -0.661 | 0.08836 | -0.058 | -7.476
-12.5 | -0.635 | 0.08146 | -0.061 | -7.793
-12 | -0.607 | 0.07469 | -0.064 | -8.123
-11.5 | -0.574 | 0.06972 | -0.067 | -8.236
-11 | -0.538 | 0.06429 | -0.069 | -8.364
-10.5 | -0.583 | 0.01905 | -0.106 | -30.634
-10 | -0.537 | 0.01772 | -0.108 | -30.308
-9.5 | -0.486 | 0.01681 | -0.11 | -28.921
-9 | -0.433 | 0.01604 | -0.112 | -26.969
-8.5 | -0.377 | 0.01508 | -0.114 | -24.995
-8 | -0.319 | 0.01445 | -0.115 | -22.102
-7.5 | -0.26 | 0.01404 | -0.117 | -18.543
-7 | -0.2 | 0.01359 | -0.119 | -14.728
-6.5 | -0.139 | 0.01323 | -0.12 | -10.504
-6 | -0.077 | 0.01286 | -0.122 | -5.985
-5.5 | -0.014 | 0.01253 | -0.124 | -1.14
-5 | 0.049 | 0.01221 | -0.125 | 4
-4.5 | 0.112 | 0.01192 | -0.127 | 9.421
-4 | 0.176 | 0.01165 | -0.128 | 15.105
-3.5 | 0.235 | 0.00889 | -0.127 | 26.44
-3 | 0.299 | 0.00883 | -0.128 | 33.838
-2.5 | 0.361 | 0.00886 | -0.13 | 40.79
-2 | 0.424 | 0.00884 | -0.131 | 47.917
-1.5 | 0.487 | 0.00885 | -0.133 | 54.942
-1 | 0.549 | 0.00885 | -0.134 | 62.05
-0.5 | 0.612 | 0.00891 | -0.136 | 68.667
0 | 0.682 | 0.00849 | -0.137 | 80.339
0.5 | 0.744 | 0.00863 | -0.139 | 86.212
1 | 0.806 | 0.00875 | -0.14 | 92.093
1.5 | 0.867 | 0.00892 | -0.141 | 97.22
2 | 0.93 | 0.00909 | -0.143 | 102.216
2.5 | 0.993 | 0.00925 | -0.145 | 107.327
3 | 1.047 | 0.00945 | -0.146 | 110.747
3.5 | 1.107 | 0.00967 | -0.148 | 114.445
4 | 1.165 | 0.00991 | -0.15 | 117.621
4.5 | 1.224 | 0.01015 | -0.151 | 120.534
5 | 1.281 | 0.0104 | -0.153 | 123.112
5.5 | 1.337 | 0.01072 | -0.154 | 124.703
6 | 1.39 | 0.01107 | -0.156 | 125.535
6.5 | 1.458 | 0.02331 | -0.16 | 62.516
7 | 1.505 | 0.02429 | -0.161 | 61.965
7.5 | 1.549 | 0.02531 | -0.162 | 61.218
8 | 1.59 | 0.02626 | -0.164 | 60.538
8.5 | 1.627 | 0.02728 | -0.165 | 59.62
9 | 1.659 | 0.0291 | -0.166 | 56.989
9.5 | 1.686 | 0.03055 | -0.168 | 55.191
10 | 1.708 | 0.03191 | -0.169 | 53.53
10.5 | 1.725 | 0.03351 | -0.17 | 51.47
11 | 1.731 | 0.03523 | -0.171 | 49.13
11.5 | 1.728 | 0.03678 | -0.173 | 46.975
12 | 1.716 | 0.03873 | -0.174 | 44.315
12.5 | 1.697 | 0.04065 | -0.175 | 41.731
13 | 1.667 | 0.04298 | -0.175 | 38.782
13.5 | 1.627 | 0.04577 | -0.176 | 35.552
14 | 1.36 | 0.10229 | -0.121 | 13.298
14.5 | 1.297 | 0.11701 | -0.103 | 11.081
15 | 1.242 | 0.12571 | -0.093 | 9.877
15.5 | 1.185 | 0.13719 | -0.087 | 8.638
16 | 1.122 | 0.14333 | -0.067 | 7.826

## 30. Re 500k Mach 0.25 (2)
BIGFOIL.COM POLAR EXPORT
NACA67-619
NACA67-619 |  |  |  | Cl Max: | 1.1656 | at alpha= | 18.5 | deg
XFOIL ncrit=9 |  |  |  | L/D Max: | 47.8477 | at alpha= | 7.5 | deg
Re: | 500000 |  |  | Cd Min: | 0.12095 | at alpha= | 20 | deg
Mach: | 0.25 |  |  | Cl=0 at alpha= | 0.26923 | deg
|  |  |  | @ Cl=0.1, Cd= | 0.025329
|  |  |  | @ Cl=0.4, Cd= | 0.023211
|  |  |  | @ Cl=0.6, Cd= | 0.020418
alpha (deg) | Cl | Cd | Cm | Cl/Cd
-12 | -0.4015 | 0.02854 | -0.187 | -14.068
-11.5 | -0.379 | 0.0268 | -0.1832 | -14.1418
-11 | -0.3513 | 0.02535 | -0.1798 | -13.858
-10.5 | -0.3151 | 0.02399 | -0.1773 | -13.1346
-10 | -0.2773 | 0.023 | -0.1749 | -12.0565
-9.5 | -0.2356 | 0.02194 | -0.1733 | -10.7384
-9 | -0.2128 | 0.02173 | -0.1678 | -9.7929
-8.5 | -0.2012 | 0.02171 | -0.1602 | -9.2676
-8 | -0.4257 | 0.02723 | -0.107 | -15.6335
-7.5 | -0.4081 | 0.02705 | -0.1003 | -15.0869
-7 | -0.4803 | 0.02833 | -0.0771 | -16.9538
-6.5 | -0.4707 | 0.02779 | -0.0688 | -16.9377
-6 | -0.4289 | 0.02708 | -0.0662 | -15.8383
-5.5 | -0.4514 | 0.02764 | -0.0521 | -16.3314
-5 | -0.4212 | 0.02687 | -0.0476 | -15.6755
-4.5 | -0.3699 | 0.02636 | -0.0468 | -14.0326
-4 | -0.3161 | 0.02555 | -0.0466 | -12.3718
-3.5 | -0.3199 | 0.02594 | -0.0362 | -12.3323
-3 | -0.2665 | 0.0253 | -0.0359 | -10.5336
-2 | -0.2087 | 0.02303 | -0.0285 | -9.0621
-1.5 | -0.1594 | 0.02223 | -0.0268 | -7.1705
-1 | -0.0976 | 0.02274 | -0.027 | -4.292
-0.5 | -0.0487 | 0.02347 | -0.0246 | -2.075
0 | -0.0231 | 0.0244 | -0.0181 | -0.94672
0.5 | 0.0198 | 0.02539 | -0.012 | 0.77983
1 | 0.0799 | 0.02536 | -0.0118 | 3.1506
2.5 | 0.2154 | 0.02515 | -0.0089 | 8.5646
3 | 0.2855 | 0.0245 | -0.012 | 11.6531
3.5 | 0.3585 | 0.02376 | -0.0156 | 15.0884
4 | 0.4363 | 0.02273 | -0.0198 | 19.1949
4.5 | 0.5172 | 0.02142 | -0.0244 | 24.1457
5.5 | 0.6412 | 0.01992 | -0.0274 | 32.1888
6 | 0.6949 | 0.01943 | -0.0275 | 35.7643
6.5 | 0.7535 | 0.01905 | -0.0284 | 39.5538
7 | 0.8185 | 0.01828 | -0.03 | 44.7757
7.5 | 0.867 | 0.01812 | -0.0287 | 47.8477
8 | 0.8817 | 0.01948 | -0.0225 | 45.2618
8.5 | 0.8833 | 0.02168 | -0.0148 | 40.7426
9 | 0.8888 | 0.02408 | -0.0084 | 36.9103
9.5 | 0.898 | 0.02657 | -0.003 | 33.7975
10 | 0.9131 | 0.02898 | 0.0012 | 31.5079
10.5 | 0.9313 | 0.03141 | 0.0047 | 29.6498
11 | 0.9503 | 0.03396 | 0.0077 | 27.9829
11.5 | 0.9711 | 0.03659 | 0.0104 | 26.54
12 | 0.9938 | 0.03923 | 0.0127 | 25.3327
12.5 | 1.0147 | 0.04186 | 0.0152 | 24.2403
13 | 1.0395 | 0.04439 | 0.0171 | 23.4174
13.5 | 1.0568 | 0.04766 | 0.0193 | 22.1737
14 | 1.0802 | 0.0506 | 0.0207 | 21.3478
14.5 | 1.0945 | 0.05449 | 0.0222 | 20.0863
15 | 1.1166 | 0.05794 | 0.0229 | 19.2717
15.5 | 1.1296 | 0.06241 | 0.0236 | 18.0997
16 | 1.1435 | 0.06668 | 0.0244 | 17.1491
16.5 | 1.1496 | 0.07189 | 0.025 | 15.9911
17 | 1.158 | 0.07717 | 0.0249 | 15.0058
17.5 | 1.1599 | 0.08343 | 0.0243 | 13.9027
18 | 1.1651 | 0.08978 | 0.0228 | 12.9773
18.5 | 1.1656 | 0.09654 | 0.0212 | 12.0738
19 | 1.1598 | 0.10392 | 0.0193 | 11.1605
19.5 | 1.1528 | 0.11212 | 0.0164 | 10.2818
20 | 1.1441 | 0.12095 | 0.0124 | 9.4593

## 31. Re 500k Mach 0.50 (1)
BIGFOIL.COM POLAR EXPORT
NACA67-619
NACA67-619 |  |  |  | Cl Max: | 1.616 | at alpha= | 7.5 | deg
JavaFoil+Calcfoil stall+Eppler ext transition |  |  |  | L/D Max: | 115.282 | at alpha= | 5 | deg
Re: | 500000 |  |  | Cd Min: | 0.00948 | at alpha= | 0 | deg
Mach: | 0.5 |  |  | Cl=0 at alpha= | -5.3857 | deg
|  |  |  | @ Cl=0.1, Cd= | 0.013163
|  |  |  | @ Cl=0.4, Cd= | 0.00957
|  |  |  | @ Cl=0.6, Cd= | 0.0096607
alpha (deg) | Cl | Cd | Cm | Cl/Cd
-20 | -0.835 | 0.22543 | -0.049 | -3.703
-19.5 | -0.807 | 0.22133 | -0.05 | -3.646
-19 | -0.779 | 0.21261 | -0.051 | -3.663
-18.5 | -0.749 | 0.21013 | -0.05 | -3.564
-18 | -0.72 | 0.20527 | -0.05 | -3.509
-17.5 | -0.692 | 0.20109 | -0.05 | -3.442
-17 | -0.664 | 0.24874 | -0.051 | -2.669
-16.5 | -0.636 | 0.18817 | -0.052 | -3.379
-16 | -0.608 | 0.1779 | -0.054 | -3.416
-15.5 | -0.578 | 0.17544 | -0.051 | -3.295
-15 | -0.55 | 0.16259 | -0.052 | -3.38
-14.5 | -0.521 | 0.16297 | -0.052 | -3.197
-14 | -0.493 | 0.15795 | -0.053 | -3.12
-13.5 | -0.464 | 0.1546 | -0.054 | -3.004
-13 | -0.436 | 0.15111 | -0.055 | -2.885
-12.5 | -0.407 | 0.13535 | -0.051 | -3.004
-12 | -0.378 | 0.12692 | -0.052 | -2.979
-11.5 | -0.35 | 0.10769 | -0.057 | -3.253
-11 | -0.321 | 0.10881 | -0.056 | -2.954
-10.5 | -0.293 | 0.08683 | -0.059 | -3.378
-10 | -0.389 | 0.0762 | -0.062 | -5.099
-9.5 | -0.395 | 0.06575 | -0.064 | -6.005
-9 | -0.37 | 0.05925 | -0.07 | -6.252
-8.5 | -0.338 | 0.05011 | -0.085 | -6.74
-8 | -0.342 | 0.01708 | -0.128 | -20.001
-7.5 | -0.282 | 0.01591 | -0.13 | -17.743
-7 | -0.219 | 0.01526 | -0.132 | -14.347
-6.5 | -0.153 | 0.01469 | -0.133 | -10.412
-6 | -0.085 | 0.0142 | -0.135 | -5.99
-5.5 | -0.016 | 0.0138 | -0.137 | -1.147
-5 | 0.054 | 0.01339 | -0.139 | 4.05
-4.5 | 0.125 | 0.01304 | -0.141 | 9.573
-4 | 0.196 | 0.01269 | -0.142 | 15.423
-3.5 | 0.262 | 0.00963 | -0.141 | 27.223
-3 | 0.334 | 0.00957 | -0.142 | 34.847
-2.5 | 0.403 | 0.00957 | -0.144 | 42.155
-2 | 0.473 | 0.00957 | -0.145 | 49.453
-1.5 | 0.543 | 0.00962 | -0.147 | 56.402
-1 | 0.613 | 0.00967 | -0.148 | 63.366
-0.5 | 0.683 | 0.00973 | -0.15 | 70.113
0 | 0.757 | 0.00948 | -0.152 | 79.884
0.5 | 0.827 | 0.00967 | -0.153 | 85.495
1 | 0.896 | 0.00983 | -0.155 | 91.2
1.5 | 0.966 | 0.01003 | -0.157 | 96.328
2 | 1.036 | 0.01023 | -0.158 | 101.255
2.5 | 1.106 | 0.01048 | -0.16 | 105.505
3 | 1.163 | 0.01076 | -0.162 | 108.109
3.5 | 1.228 | 0.01109 | -0.164 | 110.687
4 | 1.29 | 0.0114 | -0.165 | 113.168
4.5 | 1.351 | 0.01179 | -0.167 | 114.654
5 | 1.411 | 0.01224 | -0.169 | 115.282
5.5 | 1.486 | 0.02635 | -0.173 | 56.405
6 | 1.538 | 0.02787 | -0.175 | 55.166
6.5 | 1.578 | 0.02937 | -0.176 | 53.716
7 | 1.606 | 0.0309 | -0.178 | 51.967
7.5 | 1.616 | 0.03363 | -0.18 | 48.061
8 | 1.599 | 0.03598 | -0.181 | 44.456
8.5 | 1.528 | 0.039 | -0.183 | 39.189
9 | 0.992 | 0.07291 | -0.066 | 13.6
9.5 | 0.838 | 0.09899 | -0.064 | 8.461
10 | 0.866 | 0.11537 | -0.074 | 7.503
10.5 | 0.894 | 0.12714 | -0.084 | 7.034
11 | 0.922 | 0.13075 | -0.084 | 7.048
11.5 | 0.949 | 0.1364 | -0.086 | 6.956
12 | 0.978 | 0.1459 | -0.094 | 6.701
12.5 | 1.005 | 0.14904 | -0.095 | 6.742

## 32. Re 500k Mach 0.50 (2)
BIGFOIL.COM POLAR EXPORT
NACA67-619
NACA67-619 |  |  |  | Cl Max: | 1.0237 | at alpha= | 14.5 | deg
XFOIL ncrit=9 |  |  |  | L/D Max: | 35.8267 | at alpha= | 7 | deg
Re: | 500000 |  |  | Cd Min: | 0.21351 | at alpha= | 19.5 | deg
Mach: | 0.5 |  |  | Cl=0 at alpha= | 0.94904 | deg
|  |  |  | @ Cl=0.1, Cd= | 0.027695
|  |  |  | @ Cl=0.4, Cd= | 0.025745
|  |  |  | @ Cl=0.6, Cd= | 0.023363
alpha (deg) | Cl | Cd | Cm | Cl/Cd
-12.5 | 0.0723 | 0.0835 | -0.2215 | 0.86587
-12 | 0.0424 | 0.0724 | -0.225 | 0.58564
-11.5 | -0.0276 | 0.05498 | -0.2337 | -0.502
-11 | -0.0821 | 0.04582 | -0.2344 | -1.7918
-10.5 | -0.1302 | 0.04099 | -0.2272 | -3.1764
-10 | -0.1832 | 0.03817 | -0.2146 | -4.7996
-9.5 | -0.2272 | 0.03559 | -0.2013 | -6.3838
-9 | -0.3704 | 0.04396 | -0.1605 | -8.4258
-8.5 | -0.4057 | 0.04032 | -0.1484 | -10.062
-8 | -0.4986 | 0.04267 | -0.1223 | -11.685
-7.5 | -0.5177 | 0.03897 | -0.1104 | -13.2846
-7 | -0.4949 | 0.03549 | -0.1038 | -13.9448
-6.5 | -0.4421 | 0.03332 | -0.1014 | -13.2683
-5.5 | -0.4273 | 0.03197 | -0.0802 | -13.3657
-5 | -0.4466 | 0.03195 | -0.0654 | -13.9781
-4.5 | -0.4038 | 0.03101 | -0.0606 | -13.0216
-4 | -0.3595 | 0.0299 | -0.0563 | -12.0234
-3.5 | -0.3715 | 0.02985 | -0.0427 | -12.4456
-3 | -0.3227 | 0.02877 | -0.0393 | -11.2165
-2.5 | -0.3048 | 0.0285 | -0.0311 | -10.6947
-2 | -0.2585 | 0.02784 | -0.0278 | -9.2852
-1 | -0.2061 | 0.02414 | -0.016 | -8.5377
-0.5 | -0.1382 | 0.02486 | -0.0151 | -5.5591
0 | -0.0966 | 0.02604 | -0.0098 | -3.7097
0.5 | -0.0467 | 0.02689 | -0.0053 | -1.7367
1 | 0.0053 | 0.02824 | 0.0018 | 0.18768
1.5 | 0.0831 | 0.02767 | -0.0015 | 3.0033
2 | 0.1171 | 0.02772 | 0.0028 | 4.2244
2.5 | 0.1967 | 0.02687 | -0.0005 | 7.3204
3.5 | 0.2969 | 0.02691 | 0.0021 | 11.0331
4 | 0.3717 | 0.02616 | -0.0004 | 14.2087
4.5 | 0.4576 | 0.0249 | -0.0042 | 18.3775
5.5 | 0.6086 | 0.02327 | -0.0084 | 26.1538
6.5 | 0.7411 | 0.02267 | -0.0094 | 32.6908
7 | 0.8061 | 0.0225 | -0.0094 | 35.8267
7.5 | 0.8364 | 0.02376 | -0.0045 | 35.202
8 | 0.8506 | 0.02606 | 0.0019 | 32.6401
8.5 | 0.8597 | 0.02898 | 0.0082 | 29.6653
9 | 0.865 | 0.03213 | 0.0146 | 26.9219
10.5 | 0.9024 | 0.04237 | 0.0283 | 21.2981
11 | 0.9203 | 0.04607 | 0.0315 | 19.9761
11.5 | 0.9393 | 0.04997 | 0.0342 | 18.7973
12 | 0.9591 | 0.05406 | 0.0365 | 17.7414
12.5 | 0.9759 | 0.05864 | 0.0384 | 16.6422
13 | 0.9896 | 0.06371 | 0.0398 | 15.5329
13.5 | 1.0066 | 0.06883 | 0.0408 | 14.6244
14 | 1.0168 | 0.07489 | 0.041 | 13.5772
14.5 | 1.0237 | 0.08164 | 0.0406 | 12.5392
15 | 1.0208 | 0.0898 | 0.0391 | 11.3675
16 | 0.9955 | 0.10959 | 0.0315 | 9.0839
16.5 | 0.969 | 0.12198 | 0.0249 | 7.9439
17 | 0.9364 | 0.13608 | 0.0162 | 6.8812
17.5 | 0.9016 | 0.15155 | 0.0059 | 5.9492
18 | 0.863 | 0.1689 | -0.0055 | 5.1095
18.5 | 0.8462 | 0.18302 | -0.0143 | 4.6235
19 | 0.8213 | 0.20088 | -0.0245 | 4.0885
19.5 | 0.822 | 0.21351 | -0.0319 | 3.8499

## 33. Re 750k Mach 0.00 (1)
BIGFOIL.COM POLAR EXPORT
NACA67-619
NACA67-619 |  |  |  | Cl Max: | 1.786 | at alpha= | 13 | deg
JavaFoil+Calcfoil stall+Eppler ext transition |  |  |  | L/D Max: | 157.167 | at alpha= | 6 | deg
Re: | 750000 |  |  | Cd Min: | 0.00681 | at alpha= | 0 | deg
Mach: | 0 |  |  | Cl=0 at alpha= | -5.3853 | deg
|  |  |  | @ Cl=0.1, Cd= | 0.010523
|  |  |  | @ Cl=0.4, Cd= | 0.0071454
|  |  |  | @ Cl=0.6, Cd= | 0.0071304
alpha (deg) | Cl | Cd | Cm | Cl/Cd
-20 | -0.8 | 0.17547 | -0.04 | -4.557
-19.5 | -0.809 | 0.16637 | -0.042 | -4.86
-19 | -0.815 | 0.15923 | -0.043 | -5.121
-18.5 | -0.82 | 0.15158 | -0.044 | -5.411
-18 | -0.822 | 0.14251 | -0.045 | -5.771
-17.5 | -0.822 | 0.1355 | -0.046 | -6.068
-17 | -0.819 | 0.12839 | -0.047 | -6.381
-16.5 | -0.814 | 0.12144 | -0.049 | -6.7
-16 | -0.805 | 0.11469 | -0.051 | -7.019
-15.5 | -0.793 | 0.1082 | -0.052 | -7.33
-15 | -0.778 | 0.10264 | -0.054 | -7.576
-14.5 | -0.76 | 0.09609 | -0.056 | -7.907
-14 | -0.739 | 0.08955 | -0.059 | -8.252
-13.5 | -0.714 | 0.0813 | -0.063 | -8.781
-13 | -0.687 | 0.07287 | -0.067 | -9.432
-12.5 | -0.656 | 0.0668 | -0.07 | -9.823
-12 | -0.716 | 0.019 | -0.099 | -37.7
-11.5 | -0.675 | 0.01764 | -0.101 | -38.246
-11 | -0.629 | 0.01668 | -0.103 | -37.7
-10.5 | -0.581 | 0.01597 | -0.105 | -36.363
-10 | -0.53 | 0.01524 | -0.106 | -34.791
-9.5 | -0.478 | 0.01459 | -0.108 | -32.758
-9 | -0.424 | 0.01383 | -0.11 | -30.655
-8.5 | -0.369 | 0.01317 | -0.111 | -27.98
-8 | -0.312 | 0.01271 | -0.113 | -24.537
-7.5 | -0.254 | 0.01233 | -0.115 | -20.579
-7 | -0.195 | 0.01197 | -0.116 | -16.285
-6.5 | -0.135 | 0.01164 | -0.118 | -11.612
-6 | -0.075 | 0.01131 | -0.119 | -6.613
-5.5 | -0.014 | 0.011 | -0.121 | -1.262
-5 | 0.047 | 0.01072 | -0.123 | 4.424
-4.5 | 0.109 | 0.01049 | -0.124 | 10.39
-4 | 0.171 | 0.01024 | -0.126 | 16.68
-3.5 | 0.23 | 0.00714 | -0.125 | 32.158
-3 | 0.292 | 0.00709 | -0.127 | 41.184
-2.5 | 0.353 | 0.00713 | -0.128 | 49.472
-2 | 0.414 | 0.00715 | -0.13 | 57.901
-1.5 | 0.475 | 0.00715 | -0.131 | 66.4
-1 | 0.537 | 0.00713 | -0.133 | 75.321
-0.5 | 0.598 | 0.00714 | -0.134 | 83.783
0 | 0.667 | 0.00681 | -0.136 | 97.894
0.5 | 0.728 | 0.0069 | -0.137 | 105.537
1 | 0.789 | 0.00701 | -0.139 | 112.511
1.5 | 0.85 | 0.00711 | -0.14 | 119.546
2 | 0.911 | 0.00723 | -0.142 | 126.075
2.5 | 0.973 | 0.00735 | -0.144 | 132.276
3 | 1.026 | 0.0075 | -0.145 | 136.844
3.5 | 1.084 | 0.00765 | -0.147 | 141.677
4 | 1.142 | 0.00783 | -0.148 | 145.874
4.5 | 1.199 | 0.00801 | -0.15 | 149.649
5 | 1.255 | 0.0082 | -0.151 | 153.004
5.5 | 1.31 | 0.00845 | -0.153 | 155.075
6 | 1.365 | 0.00869 | -0.154 | 157.167
6.5 | 1.421 | 0.02019 | -0.156 | 70.358
7 | 1.469 | 0.02107 | -0.158 | 69.729
7.5 | 1.515 | 0.02189 | -0.159 | 69.238
8 | 1.559 | 0.0227 | -0.16 | 68.667
8.5 | 1.6 | 0.02361 | -0.162 | 67.752
9 | 1.638 | 0.02501 | -0.163 | 65.465
9.5 | 1.672 | 0.02606 | -0.164 | 64.173
10 | 1.703 | 0.02714 | -0.166 | 62.761
10.5 | 1.731 | 0.0283 | -0.167 | 61.156
11 | 1.752 | 0.02945 | -0.168 | 59.493
11.5 | 1.768 | 0.0306 | -0.169 | 57.767
12 | 1.779 | 0.03202 | -0.17 | 55.545
12.5 | 1.785 | 0.03346 | -0.171 | 53.327
13 | 1.786 | 0.03503 | -0.172 | 50.973
13.5 | 1.782 | 0.03655 | -0.174 | 48.753
14 | 1.774 | 0.03819 | -0.174 | 46.445
14.5 | 1.761 | 0.03998 | -0.175 | 44.044
15 | 1.743 | 0.04238 | -0.176 | 41.125
15.5 | 1.721 | 0.04475 | -0.177 | 38.452
16 | 1.695 | 0.0471 | -0.177 | 35.99
16.5 | 1.661 | 0.05181 | -0.177 | 32.052
17 | 1.526 | 0.08036 | -0.16 | 18.986
17.5 | 1.432 | 0.11019 | -0.144 | 12.991
18 | 1.354 | 0.14296 | -0.121 | 9.468

## 34. Re 750k Mach 0.00 (2)
BIGFOIL.COM POLAR EXPORT
NACA67-619
NACA67-619 |  |  |  | Cl Max: | 1.3145 | at alpha= | 20 | deg
XFOIL ncrit=9 |  |  |  | L/D Max: | 69.4637 | at alpha= | 6.5 | deg
Re: | 750000 |  |  | Cd Min: | 0.0906 | at alpha= | 20 | deg
Mach: | 0 |  |  | Cl=0 at alpha= | -1.9643 | deg
|  |  |  | @ Cl=0.1, Cd= | 0.014049
|  |  |  | @ Cl=0.4, Cd= | 0.016088
|  |  |  | @ Cl=0.6, Cd= | 0.014028
alpha (deg) | Cl | Cd | Cm | Cl/Cd
-19 | -0.531 | 0.06588 | -0.1913 | -8.0601
-18.5 | -0.5672 | 0.05541 | -0.1962 | -10.2364
-18 | -0.5855 | 0.04806 | -0.199 | -12.1827
-17.5 | -0.6019 | 0.04216 | -0.199 | -14.2766
-17 | -0.5985 | 0.03866 | -0.1984 | -15.4811
-16.5 | -0.6067 | 0.0342 | -0.1963 | -17.7398
-16 | -0.5947 | 0.03169 | -0.1947 | -18.7662
-15.5 | -0.5774 | 0.03004 | -0.1927 | -19.221
-15 | -0.5626 | 0.02771 | -0.1901 | -20.3031
-14.5 | -0.5397 | 0.02649 | -0.1881 | -20.3737
-14 | -0.5158 | 0.02486 | -0.1858 | -20.7482
-13.5 | -0.4877 | 0.02377 | -0.1839 | -20.5175
-13 | -0.4608 | 0.02224 | -0.1815 | -20.7194
-12.5 | -0.4317 | 0.02104 | -0.1791 | -20.5181
-12 | -0.3999 | 0.02015 | -0.1769 | -19.8462
-11.5 | -0.3657 | 0.01932 | -0.1749 | -18.9286
-11 | -0.3293 | 0.0186 | -0.1731 | -17.7043
-10.5 | -0.2975 | 0.01756 | -0.1707 | -16.9419
-10 | -0.2581 | 0.01702 | -0.1692 | -15.1645
-9.5 | -0.2217 | 0.01636 | -0.1672 | -13.5513
-9 | -0.1847 | 0.01599 | -0.1651 | -11.551
-8.5 | -0.147 | 0.01562 | -0.163 | -9.411
-8 | -0.1141 | 0.0151 | -0.16 | -7.5563
-7.5 | -0.0776 | 0.01483 | -0.1575 | -5.2326
-7 | -0.0455 | 0.01443 | -0.1541 | -3.1532
-6.5 | -0.0104 | 0.01419 | -0.1512 | -0.73291
-6 | 0.0231 | 0.01391 | -0.1479 | 1.6607
-5.5 | 0.0587 | 0.01357 | -0.145 | 4.3257
-5 | 0.0877 | 0.01315 | -0.1408 | 6.6692
-4.5 | 0.0977 | 0.01298 | -0.1329 | 7.527
-4 | -0.1623 | 0.01796 | -0.0688 | -9.0367
-3.5 | -0.1207 | 0.01724 | -0.0669 | -7.0012
-2.5 | -0.0703 | 0.01541 | -0.0581 | -4.562
-2 | -0.0052 | 0.01414 | -0.0606 | -0.36775
-1.5 | 0.0677 | 0.01404 | -0.064 | 4.8219
-1 | 0.1407 | 0.01406 | -0.0673 | 10.0071
1.5 | 0.3189 | 0.01693 | -0.049 | 18.8364
2 | 0.3935 | 0.01616 | -0.0534 | 24.3502
2.5 | 0.4725 | 0.01528 | -0.0585 | 30.9228
3 | 0.5525 | 0.01449 | -0.0639 | 38.1297
3.5 | 0.608 | 0.01395 | -0.0645 | 43.5842
4 | 0.7184 | 0.01248 | -0.0756 | 57.5641
4.5 | 0.7483 | 0.01222 | -0.0711 | 61.2357
5 | 0.7714 | 0.01236 | -0.0655 | 62.411
5.5 | 0.7993 | 0.01267 | -0.061 | 63.086
6 | 0.8327 | 0.01286 | -0.0576 | 64.7512
6.5 | 0.8808 | 0.01268 | -0.0567 | 69.4637
7 | 0.8895 | 0.01398 | -0.0492 | 63.6266
7.5 | 0.8866 | 0.01601 | -0.0403 | 55.3779
8 | 0.8872 | 0.0182 | -0.0325 | 48.7473
8.5 | 0.896 | 0.02028 | -0.0265 | 44.1815
9 | 0.9098 | 0.02227 | -0.0216 | 40.8532
9.5 | 0.9287 | 0.02407 | -0.0175 | 38.5833
10 | 0.9493 | 0.02592 | -0.014 | 36.6242
10.5 | 0.973 | 0.02772 | -0.011 | 35.101
11 | 0.9955 | 0.02969 | -0.0081 | 33.5298
11.5 | 1.0192 | 0.03171 | -0.0055 | 32.1413
12 | 1.0473 | 0.03351 | -0.0035 | 31.2534
12.5 | 1.0742 | 0.0355 | -0.0017 | 30.2592
13 | 1.1049 | 0.03729 | -0.0004 | 29.6299
13.5 | 1.1296 | 0.03959 | 0.0013 | 28.5325
14 | 1.158 | 0.04156 | 0.0026 | 27.8633
14.5 | 1.1783 | 0.04424 | 0.0044 | 26.6343
15 | 1.2032 | 0.04663 | 0.0057 | 25.8031
15.5 | 1.2252 | 0.04936 | 0.0069 | 24.8217
16 | 1.2434 | 0.05257 | 0.0081 | 23.6523
16.5 | 1.265 | 0.05561 | 0.0086 | 22.7477
17 | 1.2789 | 0.05937 | 0.0096 | 21.5412
17.5 | 1.2939 | 0.06309 | 0.0103 | 20.5088
18 | 1.3016 | 0.06781 | 0.0108 | 19.1948
18.5 | 1.3129 | 0.07238 | 0.0107 | 18.139
19 | 1.314 | 0.0782 | 0.0104 | 16.8031
19.5 | 1.314 | 0.08423 | 0.0098 | 15.6001
20 | 1.3145 | 0.0906 | 0.0085 | 14.5088

## 35. Re 750k Mach 0.10 (1)
BIGFOIL.COM POLAR EXPORT
NACA67-619
NACA67-619 |  |  |  | Cl Max: | 1.776 | at alpha= | 12.5 | deg
JavaFoil+Calcfoil stall+Eppler ext transition |  |  |  | L/D Max: | 156.916 | at alpha= | 6 | deg
Re: | 750000 |  |  | Cd Min: | 0.00684 | at alpha= | 0 | deg
Mach: | 0.1 |  |  | Cl=0 at alpha= | -5.3871 | deg
|  |  |  | @ Cl=0.1, Cd= | 0.010569
|  |  |  | @ Cl=0.4, Cd= | 0.0071547
|  |  |  | @ Cl=0.6, Cd= | 0.0071797
alpha (deg) | Cl | Cd | Cm | Cl/Cd
-20 | -0.765 | 0.17995 | -0.04 | -4.252
-19.5 | -0.777 | 0.17204 | -0.041 | -4.519
-19 | -0.788 | 0.16139 | -0.042 | -4.88
-18.5 | -0.796 | 0.15358 | -0.044 | -5.181
-18 | -0.801 | 0.14562 | -0.045 | -5.502
-17.5 | -0.804 | 0.13806 | -0.046 | -5.823
-17 | -0.804 | 0.13074 | -0.047 | -6.147
-16.5 | -0.801 | 0.12355 | -0.049 | -6.479
-16 | -0.794 | 0.11673 | -0.05 | -6.804
-15.5 | -0.785 | 0.10973 | -0.052 | -7.15
-15 | -0.771 | 0.10307 | -0.054 | -7.484
-14.5 | -0.754 | 0.09775 | -0.055 | -7.717
-14 | -0.735 | 0.09096 | -0.058 | -8.08
-13.5 | -0.71 | 0.08303 | -0.062 | -8.554
-13 | -0.683 | 0.07524 | -0.066 | -9.081
-12.5 | -0.652 | 0.07049 | -0.068 | -9.246
-12 | -0.711 | 0.02136 | -0.099 | -33.289
-11.5 | -0.675 | 0.01786 | -0.102 | -37.787
-11 | -0.63 | 0.01686 | -0.103 | -37.369
-10.5 | -0.582 | 0.01613 | -0.105 | -36.087
-10 | -0.532 | 0.01532 | -0.107 | -34.713
-9.5 | -0.48 | 0.01469 | -0.109 | -32.655
-9 | -0.426 | 0.01392 | -0.11 | -30.581
-8.5 | -0.37 | 0.01329 | -0.112 | -27.839
-8 | -0.313 | 0.01279 | -0.114 | -24.47
-7.5 | -0.255 | 0.01239 | -0.115 | -20.569
-7 | -0.196 | 0.012 | -0.117 | -16.316
-6.5 | -0.136 | 0.01169 | -0.118 | -11.615
-6 | -0.075 | 0.01135 | -0.12 | -6.617
-5.5 | -0.014 | 0.01104 | -0.122 | -1.263
-5 | 0.048 | 0.01077 | -0.123 | 4.425
-4.5 | 0.11 | 0.01053 | -0.125 | 10.402
-4 | 0.172 | 0.01027 | -0.126 | 16.703
-3.5 | 0.231 | 0.00719 | -0.126 | 32.094
-3 | 0.293 | 0.00713 | -0.128 | 41.143
-2.5 | 0.355 | 0.00714 | -0.129 | 49.68
-2 | 0.416 | 0.00716 | -0.13 | 58.139
-1.5 | 0.477 | 0.00718 | -0.132 | 66.47
-1 | 0.539 | 0.00716 | -0.133 | 75.285
-0.5 | 0.601 | 0.00718 | -0.135 | 83.677
0 | 0.67 | 0.00684 | -0.136 | 97.901
0.5 | 0.732 | 0.00693 | -0.138 | 105.532
1 | 0.793 | 0.00704 | -0.139 | 112.615
1.5 | 0.854 | 0.00715 | -0.141 | 119.495
2 | 0.916 | 0.00726 | -0.143 | 126.137
2.5 | 0.977 | 0.00739 | -0.144 | 132.18
3 | 1.031 | 0.00754 | -0.146 | 136.7
3.5 | 1.089 | 0.0077 | -0.147 | 141.504
4 | 1.147 | 0.00788 | -0.149 | 145.61
4.5 | 1.204 | 0.00806 | -0.15 | 149.382
5 | 1.261 | 0.00827 | -0.152 | 152.481
5.5 | 1.316 | 0.00849 | -0.153 | 155.069
6 | 1.372 | 0.00874 | -0.155 | 156.916
6.5 | 1.427 | 0.02034 | -0.157 | 70.148
7 | 1.475 | 0.02124 | -0.158 | 69.446
7.5 | 1.521 | 0.02211 | -0.16 | 68.8
8 | 1.564 | 0.02298 | -0.161 | 68.065
8.5 | 1.605 | 0.02375 | -0.162 | 67.576
9 | 1.642 | 0.02529 | -0.164 | 64.923
9.5 | 1.676 | 0.0264 | -0.165 | 63.468
10 | 1.706 | 0.02752 | -0.166 | 61.978
10.5 | 1.732 | 0.02861 | -0.168 | 60.539
11 | 1.751 | 0.02997 | -0.169 | 58.427
11.5 | 1.765 | 0.0311 | -0.17 | 56.74
12 | 1.773 | 0.03248 | -0.171 | 54.595
12.5 | 1.776 | 0.03405 | -0.172 | 52.168
13 | 1.774 | 0.03557 | -0.173 | 49.878
13.5 | 1.767 | 0.03735 | -0.174 | 47.306
14 | 1.755 | 0.03909 | -0.175 | 44.889
14.5 | 1.737 | 0.04118 | -0.176 | 42.17
15 | 1.714 | 0.04339 | -0.177 | 39.51
15.5 | 1.687 | 0.04587 | -0.177 | 36.779
16 | 1.656 | 0.04873 | -0.178 | 33.984
16.5 | 1.582 | 0.06083 | -0.172 | 26.015
17 | 1.381 | 0.1242 | -0.128 | 11.116
17.5 | 1.337 | 0.13723 | -0.121 | 9.744

## 36. Re 750k Mach 0.10 (2)
BIGFOIL.COM POLAR EXPORT
NACA67-619
NACA67-619 |  |  |  | Cl Max: | 0.1461 | at alpha= | -1 | deg
XFOIL ncrit=9 |  |  |  | L/D Max: | 10.4208 | at alpha= | -1 | deg
Re: | 750000 |  |  | Cd Min: | 0.16196 | at alpha= | -20 | deg
Mach: | 0.1 |  |  | Cl=0 at alpha= | -1.9831 | deg
|  |  |  | @ Cl=0.1, Cd= | 0.013995
|  |  |  | @ Cl=0.4, Cd= | 0.01402
|  |  |  | @ Cl=0.6, Cd= | 0.01402
alpha (deg) | Cl | Cd | Cm | Cl/Cd
-20 | -0.1196 | 0.16196 | -0.1577 | -0.73845
-19.5 | -0.0969 | 0.15918 | -0.1598 | -0.60874
-18.5 | -0.5043 | 0.06418 | -0.1944 | -7.8576
-18 | -0.5419 | 0.05337 | -0.1999 | -10.1536
-17.5 | -0.5706 | 0.04564 | -0.2011 | -12.5022
-17 | -0.5724 | 0.04133 | -0.2012 | -13.8495
-16.5 | -0.5881 | 0.03607 | -0.1995 | -16.3044
-16 | -0.5806 | 0.03313 | -0.1979 | -17.5249
-15.5 | -0.5652 | 0.03128 | -0.1959 | -18.0691
-15 | -0.5543 | 0.02864 | -0.1931 | -19.3541
-14.5 | -0.5329 | 0.02729 | -0.1909 | -19.5273
-14 | -0.5111 | 0.0255 | -0.1884 | -20.0431
-13.5 | -0.4842 | 0.02431 | -0.1863 | -19.9177
-13 | -0.4582 | 0.02276 | -0.1837 | -20.1318
-12.5 | -0.4296 | 0.0214 | -0.1813 | -20.0748
-12 | -0.3983 | 0.02045 | -0.179 | -19.4768
-11.5 | -0.3643 | 0.01958 | -0.1769 | -18.6057
-11 | -0.3282 | 0.01879 | -0.175 | -17.4667
-10.5 | -0.2957 | 0.01775 | -0.1725 | -16.6592
-10 | -0.2568 | 0.01717 | -0.1709 | -14.9563
-9.5 | -0.2189 | 0.01657 | -0.169 | -13.2106
-9 | -0.1837 | 0.01612 | -0.1666 | -11.3958
-8.5 | -0.1444 | 0.01581 | -0.1646 | -9.1335
-8 | -0.1131 | 0.01522 | -0.1613 | -7.431
-7.5 | -0.0767 | 0.01494 | -0.1587 | -5.1339
-7 | -0.0442 | 0.01455 | -0.1553 | -3.0378
-6.5 | -0.0092 | 0.0143 | -0.1523 | -0.64336
-6 | 0.0247 | 0.01402 | -0.149 | 1.7618
-5.5 | 0.061 | 0.01368 | -0.1461 | 4.4591
-5 | 0.0907 | 0.01329 | -0.1421 | 6.8247
-4.5 | 0.0972 | 0.01319 | -0.1333 | 7.3692
-4 | -0.1648 | 0.01812 | -0.0689 | -9.0949
-3.5 | -0.1212 | 0.01736 | -0.0673 | -6.9816
-3 | -0.1283 | 0.01807 | -0.0564 | -7.1002
-2.5 | -0.0667 | 0.01542 | -0.0591 | -4.3256
-2 | -0.0025 | 0.01406 | -0.0614 | -0.17781
-1.5 | 0.0715 | 0.01398 | -0.065 | 5.1144
-1 | 0.1461 | 0.01402 | -0.0685 | 10.4208

## 37. Re 750k Mach 0.25 (1)
BIGFOIL.COM POLAR EXPORT
NACA67-619
NACA67-619 |  |  |  | Cl Max: | 1.733 | at alpha= | 11 | deg
JavaFoil+Calcfoil stall+Eppler ext transition |  |  |  | L/D Max: | 154.355 | at alpha= | 6 | deg
Re: | 750000 |  |  | Cd Min: | 0.00701 | at alpha= | 0 | deg
Mach: | 0.25 |  |  | Cl=0 at alpha= | -5.3889 | deg
|  |  |  | @ Cl=0.1, Cd= | 0.01079
|  |  |  | @ Cl=0.4, Cd= | 0.0073371
|  |  |  | @ Cl=0.6, Cd= | 0.0074049
alpha (deg) | Cl | Cd | Cm | Cl/Cd
-20 | -0.45 | 0.2179 | -0.038 | -2.064
-19.5 | -0.497 | 0.20088 | -0.039 | -2.472
-19 | -0.54 | 0.18569 | -0.041 | -2.907
-18.5 | -0.579 | 0.17433 | -0.042 | -3.321
-18 | -0.614 | 0.16402 | -0.043 | -3.741
-17.5 | -0.644 | 0.15482 | -0.045 | -4.158
-17 | -0.669 | 0.1436 | -0.046 | -4.658
-16.5 | -0.689 | 0.13492 | -0.047 | -5.105
-16 | -0.703 | 0.12787 | -0.049 | -5.501
-15.5 | -0.712 | 0.11912 | -0.05 | -5.978
-15 | -0.715 | 0.11208 | -0.052 | -6.378
-14.5 | -0.712 | 0.10559 | -0.053 | -6.743
-14 | -0.704 | 0.09738 | -0.056 | -7.225
-13.5 | -0.685 | 0.09059 | -0.058 | -7.559
-13 | -0.662 | 0.08521 | -0.059 | -7.767
-12.5 | -0.638 | 0.07734 | -0.064 | -8.247
-12 | -0.611 | 0.06989 | -0.069 | -8.74
-11.5 | -0.58 | 0.06356 | -0.073 | -9.129
-11 | -0.631 | 0.01828 | -0.106 | -34.517
-10.5 | -0.587 | 0.017 | -0.108 | -34.522
-10 | -0.538 | 0.0161 | -0.109 | -33.432
-9.5 | -0.487 | 0.01529 | -0.111 | -31.842
-9 | -0.433 | 0.01459 | -0.113 | -29.686
-8.5 | -0.377 | 0.01373 | -0.115 | -27.488
-8 | -0.32 | 0.01314 | -0.116 | -24.332
-7.5 | -0.261 | 0.01274 | -0.118 | -20.468
-7 | -0.2 | 0.01231 | -0.12 | -16.281
-6.5 | -0.139 | 0.01199 | -0.121 | -11.604
-6 | -0.077 | 0.01164 | -0.123 | -6.62
-5.5 | -0.014 | 0.01132 | -0.125 | -1.264
-5 | 0.049 | 0.011 | -0.126 | 4.447
-4.5 | 0.112 | 0.01074 | -0.128 | 10.466
-4 | 0.176 | 0.01047 | -0.13 | 16.818
-3.5 | 0.237 | 0.00736 | -0.129 | 32.155
-3 | 0.301 | 0.00731 | -0.131 | 41.199
-2.5 | 0.364 | 0.00732 | -0.132 | 49.742
-2 | 0.427 | 0.00735 | -0.134 | 58.088
-1.5 | 0.49 | 0.00737 | -0.135 | 66.437
-1 | 0.553 | 0.00739 | -0.137 | 74.833
-0.5 | 0.616 | 0.00741 | -0.138 | 83.156
0 | 0.688 | 0.00701 | -0.14 | 98.078
0.5 | 0.751 | 0.00711 | -0.141 | 105.571
1 | 0.814 | 0.00723 | -0.143 | 112.572
1.5 | 0.877 | 0.00734 | -0.144 | 119.476
2 | 0.94 | 0.00747 | -0.146 | 125.886
2.5 | 1.003 | 0.00763 | -0.148 | 131.493
3 | 1.057 | 0.00777 | -0.149 | 136.062
3.5 | 1.117 | 0.00796 | -0.151 | 140.326
4 | 1.176 | 0.00814 | -0.152 | 144.488
4.5 | 1.235 | 0.00834 | -0.154 | 148.025
5 | 1.292 | 0.00856 | -0.156 | 150.995
5.5 | 1.348 | 0.00882 | -0.157 | 152.924
6 | 1.404 | 0.0091 | -0.159 | 154.355
6.5 | 1.459 | 0.02157 | -0.161 | 67.643
7 | 1.507 | 0.02246 | -0.162 | 67.09
7.5 | 1.551 | 0.02338 | -0.164 | 66.325
8 | 1.591 | 0.02425 | -0.165 | 65.622
8.5 | 1.628 | 0.02519 | -0.166 | 64.65
9 | 1.661 | 0.02704 | -0.168 | 61.423
9.5 | 1.688 | 0.02821 | -0.169 | 59.836
10 | 1.71 | 0.02961 | -0.17 | 57.752
10.5 | 1.727 | 0.03103 | -0.172 | 55.641
11 | 1.733 | 0.03261 | -0.173 | 53.152
11.5 | 1.73 | 0.0341 | -0.174 | 50.746
12 | 1.719 | 0.0359 | -0.175 | 47.883
12.5 | 1.7 | 0.03748 | -0.176 | 45.354
13 | 1.672 | 0.03971 | -0.177 | 42.094
13.5 | 1.634 | 0.0419 | -0.178 | 38.996
14 | 1.587 | 0.04485 | -0.179 | 35.373
14.5 | 1.527 | 0.04929 | -0.178 | 30.98
15 | 1.273 | 0.10906 | -0.126 | 11.674
15.5 | 1.196 | 0.12628 | -0.108 | 9.472
16 | 1.128 | 0.14076 | -0.094 | 8.016

## 38. Re 750k Mach 0.25 (2)
BIGFOIL.COM POLAR EXPORT
NACA67-619
NACA67-619 |  |  |  | Cl Max: | 0.1294 | at alpha= | -0.5 | deg
XFOIL ncrit=9 |  |  |  | L/D Max: | 8.1078 | at alpha= | -0.5 | deg
Re: | 750000 |  |  | Cd Min: | 0.13627 | at alpha= | -19 | deg
Mach: | 0.25 |  |  | Cl=0 at alpha= | -1.4871 | deg
|  |  |  | @ Cl=0.1, Cd= | 0.015856
|  |  |  | @ Cl=0.4, Cd= | 0.01596
|  |  |  | @ Cl=0.6, Cd= | 0.01596
alpha (deg) | Cl | Cd | Cm | Cl/Cd
-19 | -0.0325 | 0.13627 | -0.1454 | -0.2385
-18.5 | -0.0089 | 0.13368 | -0.1483 | -0.066577
-18 | 0.0063 | 0.13043 | -0.1521 | 0.048302
-17.5 | -0.0101 | 0.12463 | -0.16 | -0.08104
-17 | 0.0108 | 0.12114 | -0.1623 | 0.089153
-16 | -0.3864 | 0.05257 | -0.2107 | -7.3502
-15.5 | -0.4137 | 0.04503 | -0.2123 | -9.1872
-15 | -0.4548 | 0.03752 | -0.2105 | -12.1215
-14.5 | -0.4557 | 0.03412 | -0.2081 | -13.3558
-14 | -0.4558 | 0.03087 | -0.2047 | -14.7651
-13.5 | -0.4473 | 0.02844 | -0.2011 | -15.7278
-13 | -0.434 | 0.02628 | -0.1971 | -16.5145
-12.5 | -0.4131 | 0.02418 | -0.1936 | -17.0844
-12 | -0.3869 | 0.02238 | -0.1905 | -17.2878
-11.5 | -0.3553 | 0.02121 | -0.1877 | -16.7515
-11 | -0.3205 | 0.02011 | -0.1853 | -15.9373
-10.5 | -0.283 | 0.01916 | -0.1831 | -14.7704
-10 | -0.2484 | 0.01814 | -0.1804 | -13.6935
-9.5 | -0.2108 | 0.01764 | -0.178 | -11.9501
-9 | -0.1771 | 0.01691 | -0.1748 | -10.4731
-8.5 | -0.1409 | 0.01647 | -0.1719 | -8.5549
-8 | -0.1066 | 0.01598 | -0.1686 | -6.6708
-7.5 | -0.0712 | 0.01561 | -0.1654 | -4.5612
-7 | -0.0349 | 0.01532 | -0.1623 | -2.2781
-6.5 | -0.0027 | 0.01491 | -0.1584 | -0.18109
-6 | 0.0352 | 0.01466 | -0.1555 | 2.4011
-5.5 | 0.0731 | 0.01432 | -0.1526 | 5.1047
-5 | 0.1008 | 0.01425 | -0.1477 | 7.0737
-4.5 | -0.2139 | 0.01929 | -0.0735 | -11.0886
-4 | -0.1697 | 0.01869 | -0.0714 | -9.0797
-3 | -0.1564 | 0.01947 | -0.0536 | -8.0329
-2.5 | -0.1091 | 0.01816 | -0.0527 | -6.0077
-2 | -0.0677 | 0.01547 | -0.0516 | -4.3762
-1.5 | -0.0017 | 0.01562 | -0.0533 | -0.10883
-1 | 0.0643 | 0.01573 | -0.0548 | 4.0877
-0.5 | 0.1294 | 0.01596 | -0.056 | 8.1078

## 39. Re 750k Mach 0.50 (1)
BIGFOIL.COM POLAR EXPORT
NACA67-619
NACA67-619 |  |  |  | Cl Max: | 1.618 | at alpha= | 7.5 | deg
JavaFoil+Calcfoil stall+Eppler ext transition |  |  |  | L/D Max: | 140.483 | at alpha= | 5 | deg
Re: | 750000 |  |  | Cd Min: | 0.00782 | at alpha= | 0 | deg
Mach: | 0.5 |  |  | Cl=0 at alpha= | -5.3857 | deg
|  |  |  | @ Cl=0.1, Cd= | 0.01185
|  |  |  | @ Cl=0.4, Cd= | 0.00808
|  |  |  | @ Cl=0.6, Cd= | 0.0081848
alpha (deg) | Cl | Cd | Cm | Cl/Cd
-20 | -0.835 | 0.20701 | -0.049 | -4.033
-19.5 | -0.807 | 0.20278 | -0.05 | -3.979
-19 | -0.779 | 0.19757 | -0.051 | -3.942
-18.5 | -0.749 | 0.1951 | -0.05 | -3.84
-18 | -0.72 | 0.18823 | -0.05 | -3.827
-17.5 | -0.692 | 0.18364 | -0.051 | -3.769
-17 | -0.664 | 0.21844 | -0.052 | -3.04
-16.5 | -0.636 | 0.17115 | -0.053 | -3.715
-16 | -0.608 | 0.16292 | -0.054 | -3.73
-15.5 | -0.578 | 0.15929 | -0.052 | -3.63
-15 | -0.55 | 0.14985 | -0.052 | -3.668
-14.5 | -0.521 | 0.15141 | -0.052 | -3.442
-14 | -0.493 | 0.1417 | -0.053 | -3.477
-13.5 | -0.464 | 0.13829 | -0.054 | -3.358
-13 | -0.436 | 0.13477 | -0.055 | -3.235
-12.5 | -0.407 | 0.12526 | -0.052 | -3.247
-12 | -0.378 | 0.11778 | -0.052 | -3.211
-11.5 | -0.35 | 0.10222 | -0.057 | -3.428
-11 | -0.321 | 0.10036 | -0.056 | -3.203
-10.5 | -0.293 | 0.08443 | -0.06 | -3.475
-10 | -0.389 | 0.07276 | -0.064 | -5.344
-9.5 | -0.396 | 0.06242 | -0.069 | -6.343
-9 | -0.374 | 0.05452 | -0.08 | -6.861
-8.5 | -0.396 | 0.0168 | -0.127 | -23.552
-8 | -0.342 | 0.01556 | -0.129 | -21.996
-7.5 | -0.283 | 0.01457 | -0.131 | -19.401
-7 | -0.219 | 0.01386 | -0.133 | -15.826
-6.5 | -0.153 | 0.01331 | -0.135 | -11.509
-6 | -0.085 | 0.01282 | -0.136 | -6.639
-5.5 | -0.016 | 0.01246 | -0.138 | -1.272
-5 | 0.054 | 0.01207 | -0.14 | 4.498
-4.5 | 0.125 | 0.01173 | -0.142 | 10.652
-4 | 0.196 | 0.01141 | -0.144 | 17.161
-3.5 | 0.263 | 0.0081 | -0.143 | 32.49
-3 | 0.335 | 0.00808 | -0.145 | 41.481
-2.5 | 0.405 | 0.00808 | -0.146 | 50.178
-2 | 0.476 | 0.00808 | -0.148 | 58.815
-1.5 | 0.546 | 0.00813 | -0.15 | 67.098
-1 | 0.615 | 0.0082 | -0.151 | 75.064
-0.5 | 0.686 | 0.00825 | -0.153 | 83.089
0 | 0.765 | 0.00782 | -0.154 | 97.836
0.5 | 0.835 | 0.00798 | -0.156 | 104.627
1 | 0.906 | 0.00812 | -0.158 | 111.567
1.5 | 0.976 | 0.00828 | -0.16 | 117.879
2 | 1.046 | 0.00846 | -0.161 | 123.672
2.5 | 1.116 | 0.00869 | -0.163 | 128.412
3 | 1.173 | 0.00893 | -0.165 | 131.38
3.5 | 1.238 | 0.00919 | -0.167 | 134.715
4 | 1.301 | 0.00948 | -0.168 | 137.196
4.5 | 1.362 | 0.00981 | -0.17 | 138.9
5 | 1.423 | 0.01013 | -0.172 | 140.483
5.5 | 1.488 | 0.02443 | -0.175 | 60.896
6 | 1.539 | 0.02587 | -0.176 | 59.502
6.5 | 1.579 | 0.02724 | -0.178 | 57.976
7 | 1.607 | 0.02864 | -0.18 | 56.125
7.5 | 1.618 | 0.03131 | -0.181 | 51.683
8 | 1.601 | 0.03355 | -0.183 | 47.732
8.5 | 1.53 | 0.0361 | -0.184 | 42.389
9 | 1.198 | 0.03869 | -0.185 | 30.953
9.5 | 0.838 | 0.09143 | -0.067 | 9.163
10 | 0.866 | 0.1056 | -0.075 | 8.198
10.5 | 0.894 | 0.11286 | -0.085 | 7.925
11 | 0.922 | 0.11642 | -0.085 | 7.916
11.5 | 0.949 | 0.12317 | -0.087 | 7.704
12 | 0.978 | 0.13386 | -0.095 | 7.305
12.5 | 1.005 | 0.13499 | -0.096 | 7.444

## 40. Re 750k Mach 0.50 (2)
BIGFOIL.COM POLAR EXPORT
NACA67-619
NACA67-619 |  |  |  | Cl Max: | -0.1572 | at alpha= | -9 | deg
XFOIL ncrit=9 |  |  |  | L/D Max: | -6.6814 | at alpha= | -10 | deg
Re: | 750000 |  |  | Cd Min: | 0.02724 | at alpha= | -10 | deg
Mach: | 0.5 |  |  | Cl=0 at alpha= | -99 | deg
|  |  |  | @ Cl=0.1, Cd= | 0.02236
|  |  |  | @ Cl=0.4, Cd= | 0.02236
|  |  |  | @ Cl=0.6, Cd= | 0.02236
alpha (deg) | Cl | Cd | Cm | Cl/Cd
-10 | -0.182 | 0.02724 | -0.2236 | -6.6814
-9.5 | -0.1787 | 0.02434 | -0.2159 | -7.3418
-9 | -0.1572 | 0.02236 | -0.2096 | -7.0304

## 41. Re 1M Mach 0.00 (1)
BIGFOIL.COM POLAR EXPORT
NACA67-619
NACA67-619 |  |  |  | Cl Max: | 1.787 | at alpha= | 13 | deg
JavaFoil+Calcfoil stall+Eppler ext transition |  |  |  | L/D Max: | 177.675 | at alpha= | 6 | deg
Re: | 1000000 |  |  | Cd Min: | 0.00598 | at alpha= | 0 | deg
Mach: | 0 |  |  | Cl=0 at alpha= | -5.3853 | deg
|  |  |  | @ Cl=0.1, Cd= | 0.0097977
|  |  |  | @ Cl=0.4, Cd= | 0.00615
|  |  |  | @ Cl=0.6, Cd= | 0.006219
alpha (deg) | Cl | Cd | Cm | Cl/Cd
-20 | -0.8 | 0.17257 | -0.041 | -4.637
-19.5 | -0.809 | 0.16436 | -0.042 | -4.923
-19 | -0.816 | 0.1551 | -0.043 | -5.261
-18.5 | -0.821 | 0.14765 | -0.044 | -5.559
-18 | -0.823 | 0.14086 | -0.046 | -5.843
-17.5 | -0.823 | 0.13373 | -0.047 | -6.155
-17 | -0.82 | 0.12642 | -0.049 | -6.489
-16.5 | -0.815 | 0.11871 | -0.05 | -6.863
-16 | -0.806 | 0.11207 | -0.052 | -7.192
-15.5 | -0.794 | 0.10563 | -0.053 | -7.519
-15 | -0.779 | 0.09981 | -0.055 | -7.807
-14.5 | -0.762 | 0.09305 | -0.058 | -8.188
-14 | -0.742 | 0.08618 | -0.061 | -8.606
-13.5 | -0.718 | 0.0766 | -0.066 | -9.38
-13 | -0.699 | 0.06371 | -0.073 | -10.972
-12.5 | -0.692 | 0.04422 | -0.084 | -15.639
-12 | -0.719 | 0.0176 | -0.1 | -40.847
-11.5 | -0.676 | 0.01659 | -0.102 | -40.725
-11 | -0.63 | 0.01543 | -0.104 | -40.803
-10.5 | -0.581 | 0.01454 | -0.105 | -39.991
-10 | -0.531 | 0.01431 | -0.107 | -37.094
-9.5 | -0.478 | 0.01369 | -0.109 | -34.949
-9 | -0.424 | 0.01296 | -0.11 | -32.741
-8.5 | -0.369 | 0.01235 | -0.112 | -29.872
-8 | -0.312 | 0.0119 | -0.114 | -26.215
-7.5 | -0.254 | 0.01154 | -0.115 | -22.002
-7 | -0.195 | 0.01119 | -0.117 | -17.428
-6.5 | -0.135 | 0.01087 | -0.119 | -12.44
-6 | -0.075 | 0.01056 | -0.12 | -7.089
-5.5 | -0.014 | 0.01026 | -0.122 | -1.354
-5 | 0.047 | 0.01002 | -0.123 | 4.739
-4.5 | 0.109 | 0.00976 | -0.125 | 11.174
-4 | 0.171 | 0.00952 | -0.127 | 17.948
-3.5 | 0.231 | 0.00619 | -0.127 | 37.394
-3 | 0.294 | 0.00614 | -0.129 | 47.867
-2.5 | 0.356 | 0.00615 | -0.13 | 57.872
-2 | 0.417 | 0.00615 | -0.132 | 67.872
-1.5 | 0.479 | 0.00616 | -0.133 | 77.717
-1 | 0.54 | 0.00619 | -0.135 | 87.261
-0.5 | 0.602 | 0.00622 | -0.136 | 96.844
0 | 0.67 | 0.00598 | -0.138 | 112.159
0.5 | 0.732 | 0.00605 | -0.139 | 120.887
1 | 0.793 | 0.00614 | -0.141 | 129.157
1.5 | 0.855 | 0.00624 | -0.142 | 137.071
2 | 0.917 | 0.00635 | -0.144 | 144.277
2.5 | 0.978 | 0.00646 | -0.145 | 151.431
3 | 1.031 | 0.00659 | -0.147 | 156.598
3.5 | 1.09 | 0.00673 | -0.148 | 161.978
4 | 1.148 | 0.00688 | -0.15 | 166.827
4.5 | 1.205 | 0.00704 | -0.151 | 171.05
5 | 1.261 | 0.00721 | -0.153 | 174.788
5.5 | 1.318 | 0.00745 | -0.154 | 176.96
6 | 1.372 | 0.00772 | -0.156 | 177.675
6.5 | 1.422 | 0.0191 | -0.157 | 74.45
7 | 1.47 | 0.02 | -0.159 | 73.518
7.5 | 1.517 | 0.02078 | -0.16 | 72.989
8 | 1.56 | 0.02148 | -0.161 | 72.63
8.5 | 1.601 | 0.02233 | -0.163 | 71.689
9 | 1.639 | 0.02369 | -0.164 | 69.178
9.5 | 1.673 | 0.02471 | -0.165 | 67.721
10 | 1.705 | 0.02573 | -0.166 | 66.265
10.5 | 1.732 | 0.02675 | -0.168 | 64.75
11 | 1.753 | 0.02781 | -0.169 | 63.047
11.5 | 1.769 | 0.029 | -0.17 | 61.014
12 | 1.78 | 0.0303 | -0.171 | 58.749
12.5 | 1.786 | 0.03173 | -0.172 | 56.308
13 | 1.787 | 0.03308 | -0.173 | 54.029
13.5 | 1.784 | 0.03462 | -0.174 | 51.532
14 | 1.776 | 0.03623 | -0.175 | 49.018
14.5 | 1.763 | 0.03774 | -0.176 | 46.724
15 | 1.746 | 0.03997 | -0.177 | 43.682
15.5 | 1.724 | 0.04202 | -0.178 | 41.032
16 | 1.699 | 0.0442 | -0.178 | 38.445
16.5 | 1.669 | 0.04775 | -0.179 | 34.949
17 | 1.635 | 0.0508 | -0.179 | 32.184
17.5 | 1.6 | 0.05387 | -0.179 | 29.712
18 | 1.43 | 0.10076 | -0.153 | 14.193

## 42. Re 1M Mach 0.00 (2)
BIGFOIL.COM POLAR EXPORT
NACA67-619
NACA67-619 |  |  |  | Cl Max: | 1.3795 | at alpha= | 20 | deg
XFOIL ncrit=9 |  |  |  | L/D Max: | 98.8276 | at alpha= | 4.5 | deg
Re: | 1000000 |  |  | Cd Min: | 0.08364 | at alpha= | 20 | deg
Mach: | 0 |  |  | Cl=0 at alpha= | -6.5981 | deg
|  |  |  | @ Cl=0.1, Cd= | 0.01152
|  |  |  | @ Cl=0.4, Cd= | 0.010788
|  |  |  | @ Cl=0.6, Cd= | 0.010321
alpha (deg) | Cl | Cd | Cm | Cl/Cd
-20 | -0.6231 | 0.06703 | -0.1862 | -9.2958
-19.5 | -0.6507 | 0.05716 | -0.1914 | -11.3838
-19 | -0.6761 | 0.04873 | -0.1947 | -13.8744
-18.5 | -0.6822 | 0.04329 | -0.1958 | -15.7588
-18 | -0.6871 | 0.03847 | -0.1959 | -17.8607
-17.5 | -0.686 | 0.03457 | -0.1951 | -19.8438
-17 | -0.6716 | 0.03206 | -0.1941 | -20.9482
-16.5 | -0.6552 | 0.02983 | -0.1927 | -21.9645
-16 | -0.6365 | 0.02786 | -0.191 | -22.8464
-15.5 | -0.6137 | 0.02621 | -0.1895 | -23.4147
-15 | -0.5937 | 0.02447 | -0.1871 | -24.2624
-14.5 | -0.5634 | 0.0234 | -0.1856 | -24.0769
-14 | -0.5429 | 0.02172 | -0.1827 | -24.9954
-13.5 | -0.5171 | 0.02042 | -0.1803 | -25.3232
-13 | -0.4824 | 0.01961 | -0.1788 | -24.5997
-12.5 | -0.4506 | 0.01863 | -0.1768 | -24.1868
-12 | -0.4141 | 0.01797 | -0.1752 | -23.044
-11.5 | -0.3827 | 0.01702 | -0.1728 | -22.4853
-11 | -0.348 | 0.01628 | -0.1707 | -21.3759
-10.5 | -0.3095 | 0.01571 | -0.169 | -19.7008
-10 | -0.2728 | 0.01505 | -0.1671 | -18.1262
-9.5 | -0.2317 | 0.01461 | -0.1657 | -15.859
-9 | -0.1919 | 0.0141 | -0.1641 | -13.6099
-8.5 | -0.1511 | 0.01365 | -0.1626 | -11.0696
-8 | -0.1079 | 0.01336 | -0.1614 | -8.0763
-7.5 | -0.0702 | 0.01297 | -0.1592 | -5.4125
-7 | -0.0303 | 0.01269 | -0.1572 | -2.3877
-6.5 | 0.0074 | 0.01234 | -0.1548 | 0.59968
-6 | 0.0453 | 0.01208 | -0.1523 | 3.75
-5.5 | 0.081 | 0.01179 | -0.1493 | 6.8702
-5 | 0.1106 | 0.01137 | -0.1452 | 9.7274
-4.5 | 0.1341 | 0.01087 | -0.1399 | 12.3367
-4 | 0.1447 | 0.01029 | -0.1319 | 14.0622
-3.5 | 0.1343 | 0.00975 | -0.1195 | 13.7744
-3 | 0.1229 | 0.00895 | -0.1071 | 13.7318
-2.5 | 0.1493 | 0.00866 | -0.1018 | 17.2402
-2 | 0.1957 | 0.00896 | -0.1003 | 21.8415
-1.5 | 0.2454 | 0.00925 | -0.0995 | 26.5297
-1 | 0.298 | 0.00966 | -0.099 | 30.8489
-0.5 | 0.3516 | 0.01048 | -0.0979 | 33.5496
0 | 0.4129 | 0.01087 | -0.0992 | 37.9853
0.5 | 0.4791 | 0.011 | -0.1023 | 43.5545
1 | 0.4648 | 0.01105 | -0.0883 | 42.0633
1.5 | 0.5319 | 0.01072 | -0.0914 | 49.6175
2 | 0.6156 | 0.01023 | -0.098 | 60.176
2.5 | 0.708 | 0.00984 | -0.1066 | 71.9512
3 | 0.7163 | 0.00958 | -0.097 | 74.7704
3.5 | 0.7815 | 0.00911 | -0.0996 | 85.7849
4 | 0.8179 | 0.00889 | -0.0961 | 92.0022
4.5 | 0.8598 | 0.0087 | -0.0938 | 98.8276
5 | 0.8724 | 0.00896 | -0.0856 | 97.3661
5.5 | 0.8796 | 0.00964 | -0.0768 | 91.2448
6 | 0.8924 | 0.01044 | -0.0692 | 85.4789
6.5 | 0.8823 | 0.01223 | -0.0581 | 72.1423
7 | 0.8683 | 0.01456 | -0.047 | 59.636
7.5 | 0.8707 | 0.01662 | -0.0392 | 52.3887
8 | 0.8816 | 0.01847 | -0.0332 | 47.7315
8.5 | 0.8974 | 0.02022 | -0.0282 | 44.3818
9 | 0.9164 | 0.02197 | -0.0239 | 41.7114
9.5 | 0.9391 | 0.02364 | -0.0204 | 39.725
10.5 | 0.9908 | 0.02695 | -0.0147 | 36.7644
11 | 1.0156 | 0.02878 | -0.012 | 35.2884
11.5 | 1.0436 | 0.03052 | -0.0099 | 34.194
12 | 1.0747 | 0.03211 | -0.0082 | 33.4693
12.5 | 1.104 | 0.03388 | -0.0065 | 32.5856
13 | 1.136 | 0.03553 | -0.0052 | 31.973
13.5 | 1.1637 | 0.03747 | -0.0036 | 31.0568
14 | 1.1918 | 0.03941 | -0.0021 | 30.2411
14.5 | 1.2186 | 0.04152 | -0.0007 | 29.3497
15 | 1.241 | 0.04407 | 0.001 | 28.1597
15.5 | 1.268 | 0.04631 | 0.0019 | 27.3807
16 | 1.2866 | 0.04936 | 0.0034 | 26.0656
16.5 | 1.3129 | 0.05182 | 0.004 | 25.3358
17 | 1.3291 | 0.05519 | 0.0052 | 24.0823
17.5 | 1.3474 | 0.05848 | 0.006 | 23.0404
18 | 1.3582 | 0.06267 | 0.0068 | 21.6723
18.5 | 1.3709 | 0.06689 | 0.007 | 20.4948
19 | 1.3771 | 0.07191 | 0.0072 | 19.1503
19.5 | 1.3778 | 0.07768 | 0.007 | 17.7369
20 | 1.3795 | 0.08364 | 0.0063 | 16.4933

## 43. Re 1M Mach 0.10 (1)
BIGFOIL.COM POLAR EXPORT
NACA67-619
NACA67-619 |  |  |  | Cl Max: | 1.778 | at alpha= | 12.5 | deg
JavaFoil+Calcfoil stall+Eppler ext transition |  |  |  | L/D Max: | 177.42 | at alpha= | 6 | deg
Re: | 1000000 |  |  | Cd Min: | 0.006 | at alpha= | 0 | deg
Mach: | 0.1 |  |  | Cl=0 at alpha= | -5.3871 | deg
|  |  |  | @ Cl=0.1, Cd= | 0.0098419
|  |  |  | @ Cl=0.4, Cd= | 0.00618
|  |  |  | @ Cl=0.6, Cd= | 0.006246
alpha (deg) | Cl | Cd | Cm | Cl/Cd
-20 | -0.766 | 0.17446 | -0.041 | -4.389
-19.5 | -0.778 | 0.16692 | -0.042 | -4.661
-19 | -0.788 | 0.15948 | -0.043 | -4.942
-18.5 | -0.796 | 0.14958 | -0.044 | -5.323
-18 | -0.802 | 0.14189 | -0.045 | -5.65
-17.5 | -0.804 | 0.13471 | -0.047 | -5.972
-17 | -0.804 | 0.12829 | -0.048 | -6.27
-16.5 | -0.802 | 0.12076 | -0.05 | -6.638
-16 | -0.795 | 0.11353 | -0.051 | -7.004
-15.5 | -0.786 | 0.10727 | -0.053 | -7.323
-15 | -0.773 | 0.10062 | -0.055 | -7.68
-14.5 | -0.756 | 0.09477 | -0.057 | -7.981
-14 | -0.737 | 0.08782 | -0.06 | -8.397
-13.5 | -0.714 | 0.07919 | -0.064 | -9.012
-13 | -0.69 | 0.06931 | -0.07 | -9.962
-12.5 | -0.663 | 0.06163 | -0.075 | -10.757
-12 | -0.715 | 0.01946 | -0.1 | -36.724
-11.5 | -0.676 | 0.01678 | -0.102 | -40.306
-11 | -0.631 | 0.01558 | -0.104 | -40.487
-10.5 | -0.583 | 0.01469 | -0.106 | -39.658
-10 | -0.532 | 0.01438 | -0.107 | -37.033
-9.5 | -0.48 | 0.01378 | -0.109 | -34.836
-9 | -0.426 | 0.01306 | -0.111 | -32.607
-8.5 | -0.37 | 0.01244 | -0.113 | -29.771
-8 | -0.313 | 0.01196 | -0.114 | -26.196
-7.5 | -0.255 | 0.0116 | -0.116 | -21.985
-7 | -0.196 | 0.01122 | -0.117 | -17.458
-6.5 | -0.136 | 0.01092 | -0.119 | -12.438
-6 | -0.075 | 0.0106 | -0.121 | -7.093
-5.5 | -0.014 | 0.0103 | -0.122 | -1.355
-5 | 0.048 | 0.01006 | -0.124 | 4.74
-4.5 | 0.11 | 0.0098 | -0.126 | 11.181
-4 | 0.172 | 0.00955 | -0.127 | 17.973
-3.5 | 0.232 | 0.00621 | -0.128 | 37.447
-3 | 0.295 | 0.00617 | -0.129 | 47.853
-2.5 | 0.357 | 0.00618 | -0.131 | 57.848
-2 | 0.419 | 0.00618 | -0.132 | 67.881
-1.5 | 0.481 | 0.0062 | -0.134 | 77.623
-1 | 0.543 | 0.0062 | -0.135 | 87.529
-0.5 | 0.605 | 0.00625 | -0.137 | 96.77
0 | 0.674 | 0.006 | -0.138 | 112.199
0.5 | 0.735 | 0.00608 | -0.14 | 120.933
1 | 0.797 | 0.00617 | -0.141 | 129.277
1.5 | 0.859 | 0.00627 | -0.143 | 137.06
2 | 0.921 | 0.00638 | -0.145 | 144.37
2.5 | 0.983 | 0.0065 | -0.146 | 151.214
3 | 1.036 | 0.00662 | -0.148 | 156.506
3.5 | 1.095 | 0.00676 | -0.149 | 161.943
4 | 1.153 | 0.00692 | -0.151 | 166.738
4.5 | 1.21 | 0.00708 | -0.152 | 170.915
5 | 1.267 | 0.00727 | -0.153 | 174.277
5.5 | 1.323 | 0.0075 | -0.155 | 176.488
6 | 1.378 | 0.00777 | -0.157 | 177.42
6.5 | 1.428 | 0.01929 | -0.158 | 74.006
7 | 1.476 | 0.02017 | -0.159 | 73.203
7.5 | 1.522 | 0.02092 | -0.161 | 72.755
8 | 1.565 | 0.02174 | -0.162 | 72
8.5 | 1.606 | 0.02246 | -0.163 | 71.494
9 | 1.643 | 0.02403 | -0.165 | 68.369
9.5 | 1.677 | 0.02504 | -0.166 | 66.97
10 | 1.707 | 0.02598 | -0.167 | 65.694
10.5 | 1.733 | 0.02715 | -0.168 | 63.837
11 | 1.753 | 0.02843 | -0.17 | 61.653
11.5 | 1.766 | 0.02952 | -0.171 | 59.823
12 | 1.775 | 0.03073 | -0.172 | 57.754
12.5 | 1.778 | 0.03223 | -0.173 | 55.17
13 | 1.776 | 0.03372 | -0.174 | 52.666
13.5 | 1.769 | 0.03536 | -0.175 | 50.03
14 | 1.757 | 0.03699 | -0.176 | 47.503
14.5 | 1.74 | 0.03876 | -0.177 | 44.882
15 | 1.718 | 0.04081 | -0.178 | 42.089
15.5 | 1.691 | 0.04319 | -0.178 | 39.153
16 | 1.661 | 0.04563 | -0.179 | 36.405
16.5 | 1.624 | 0.04976 | -0.179 | 32.63
17 | 1.58 | 0.05464 | -0.178 | 28.913
17.5 | 1.438 | 0.08725 | -0.159 | 16.476

## 44. Re 1M Mach 0.10 (2)
BIGFOIL.COM POLAR EXPORT
NACA67-619
NACA67-619 |  |  |  | Cl Max: | 1.3681 | at alpha= | 19.5 | deg
XFOIL ncrit=9 |  |  |  | L/D Max: | 98.5143 | at alpha= | 4.5 | deg
Re: | 1000000 |  |  | Cd Min: | 0.08716 | at alpha= | 20 | deg
Mach: | 0.1 |  |  | Cl=0 at alpha= | -6.6214 | deg
|  |  |  | @ Cl=0.1, Cd= | 0.011648
|  |  |  | @ Cl=0.4, Cd= | 0.010875
|  |  |  | @ Cl=0.6, Cd= | 0.010378
alpha (deg) | Cl | Cd | Cm | Cl/Cd
-20 | -0.5561 | 0.0778 | -0.1827 | -7.1478
-19.5 | -0.6103 | 0.0635 | -0.1905 | -9.611
-19 | -0.6423 | 0.05351 | -0.1953 | -12.0034
-18.5 | -0.6539 | 0.04696 | -0.1975 | -13.9246
-18 | -0.6647 | 0.04117 | -0.1984 | -16.1453
-17.5 | -0.6681 | 0.0366 | -0.1981 | -18.2541
-17 | -0.6569 | 0.03367 | -0.1972 | -19.5099
-16.5 | -0.6431 | 0.03114 | -0.1959 | -20.6519
-16 | -0.6261 | 0.02894 | -0.1942 | -21.6344
-15.5 | -0.6055 | 0.0271 | -0.1925 | -22.3432
-15 | -0.5872 | 0.02519 | -0.19 | -23.3108
-14.5 | -0.5591 | 0.02396 | -0.1883 | -23.3347
-14 | -0.5363 | 0.02237 | -0.1857 | -23.9741
-13.5 | -0.5133 | 0.02085 | -0.1829 | -24.6187
-13 | -0.4798 | 0.01996 | -0.1812 | -24.0381
-12 | -0.4126 | 0.01821 | -0.1773 | -22.6579
-11.5 | -0.3789 | 0.01735 | -0.1751 | -21.8386
-11 | -0.3466 | 0.01646 | -0.1726 | -21.0571
-10.5 | -0.3084 | 0.01586 | -0.1708 | -19.4451
-10 | -0.271 | 0.01521 | -0.1689 | -17.8172
-9.5 | -0.2303 | 0.01473 | -0.1674 | -15.6348
-9 | -0.1888 | 0.01428 | -0.1659 | -13.2213
-8.5 | -0.1495 | 0.01375 | -0.1641 | -10.8727
-8 | -0.1063 | 0.01345 | -0.1628 | -7.9033
-7.5 | -0.0688 | 0.01309 | -0.1605 | -5.2559
-7 | -0.0287 | 0.01277 | -0.1585 | -2.2475
-6.5 | 0.0092 | 0.01244 | -0.156 | 0.73955
-6 | 0.0469 | 0.01216 | -0.1534 | 3.8569
-5.5 | 0.0827 | 0.01188 | -0.1504 | 6.9613
-5 | 0.1133 | 0.01147 | -0.1464 | 9.8779
-4.5 | 0.1373 | 0.01097 | -0.1411 | 12.516
-4 | 0.1496 | 0.01038 | -0.1335 | 14.4123
-3.5 | 0.1381 | 0.00986 | -0.1208 | 14.0061
-3 | 0.123 | 0.00919 | -0.1074 | 13.3841
-2.5 | 0.1428 | 0.00874 | -0.1008 | 16.3387
-2 | 0.1896 | 0.00904 | -0.0994 | 20.9735
-1.5 | 0.2412 | 0.00931 | -0.0989 | 25.9076
-1 | 0.2954 | 0.00971 | -0.0987 | 30.4222
-0.5 | 0.3511 | 0.01053 | -0.098 | 33.3428
0 | 0.4134 | 0.01097 | -0.0993 | 37.6846
0.5 | 0.4085 | 0.01129 | -0.0872 | 36.1825
1 | 0.4544 | 0.01117 | -0.086 | 40.6804
1.5 | 0.5269 | 0.0108 | -0.0902 | 48.787
2 | 0.6152 | 0.01029 | -0.0977 | 59.7862
2.5 | 0.71 | 0.00993 | -0.1067 | 71.5005
3 | 0.7071 | 0.00974 | -0.0947 | 72.5975
3.5 | 0.7817 | 0.00918 | -0.0992 | 85.1525
4 | 0.8096 | 0.00906 | -0.0938 | 89.3598
4.5 | 0.862 | 0.00875 | -0.0936 | 98.5143
5 | 0.8739 | 0.00903 | -0.0852 | 96.7774
5.5 | 0.8781 | 0.00979 | -0.0758 | 89.6936
6 | 0.8903 | 0.01063 | -0.0681 | 83.7535
6.5 | 0.8796 | 0.01248 | -0.0568 | 70.4808
7 | 0.8673 | 0.01479 | -0.046 | 58.641
7.5 | 0.8699 | 0.01687 | -0.0383 | 51.5649
8 | 0.8808 | 0.01876 | -0.0323 | 46.951
8.5 | 0.8967 | 0.02052 | -0.0273 | 43.6988
9 | 0.9158 | 0.0223 | -0.023 | 41.0673
9.5 | 0.9391 | 0.02396 | -0.0195 | 39.1945
10 | 0.964 | 0.02566 | -0.0164 | 37.5682
10.5 | 0.9899 | 0.02738 | -0.0136 | 36.1541
11 | 1.0142 | 0.02929 | -0.0108 | 34.6262
11.5 | 1.0436 | 0.03098 | -0.0088 | 33.6862
12 | 1.075 | 0.0326 | -0.0071 | 32.9755
12.5 | 1.1032 | 0.0345 | -0.0052 | 31.9768
13 | 1.1364 | 0.03611 | -0.004 | 31.4705
13.5 | 1.1625 | 0.03824 | -0.0022 | 30.4001
14 | 1.192 | 0.04014 | -0.0008 | 29.6961
14.5 | 1.2179 | 0.04239 | 0.0007 | 28.7308
15 | 1.2407 | 0.04497 | 0.0023 | 27.5895
15.5 | 1.2672 | 0.04733 | 0.0034 | 26.7737
16 | 1.2873 | 0.05032 | 0.0047 | 25.5823
16.5 | 1.31 | 0.05322 | 0.0055 | 24.6148
17 | 1.327 | 0.05664 | 0.0066 | 23.4287
17.5 | 1.3413 | 0.06043 | 0.0075 | 22.1959
18 | 1.3534 | 0.06463 | 0.0081 | 20.9407
18.5 | 1.3641 | 0.06919 | 0.0084 | 19.7153
19 | 1.3647 | 0.07511 | 0.0083 | 18.1694
19.5 | 1.3681 | 0.08074 | 0.0079 | 16.9445
20 | 1.3674 | 0.08716 | 0.0068 | 15.6884

## 45. Re 1M Mach 0.25 (1)
BIGFOIL.COM POLAR EXPORT
NACA67-619
NACA67-619 |  |  |  | Cl Max: | 1.734 | at alpha= | 11 | deg
JavaFoil+Calcfoil stall+Eppler ext transition |  |  |  | L/D Max: | 174.319 | at alpha= | 6 | deg
Re: | 1000000 |  |  | Cd Min: | 0.00615 | at alpha= | 0 | deg
Mach: | 0.25 |  |  | Cl=0 at alpha= | -5.3889 | deg
|  |  |  | @ Cl=0.1, Cd= | 0.010043
|  |  |  | @ Cl=0.4, Cd= | 0.0063252
|  |  |  | @ Cl=0.6, Cd= | 0.0064003
alpha (deg) | Cl | Cd | Cm | Cl/Cd
-20 | -0.45 | 0.20825 | -0.038 | -2.16
-19.5 | -0.497 | 0.19773 | -0.04 | -2.512
-19 | -0.54 | 0.17963 | -0.041 | -3.006
-18.5 | -0.579 | 0.16907 | -0.043 | -3.425
-18 | -0.614 | 0.15936 | -0.044 | -3.852
-17.5 | -0.644 | 0.15083 | -0.045 | -4.269
-17 | -0.669 | 0.14237 | -0.046 | -4.701
-16.5 | -0.689 | 0.13404 | -0.048 | -5.142
-16 | -0.704 | 0.12445 | -0.049 | -5.655
-15.5 | -0.712 | 0.11622 | -0.051 | -6.13
-15 | -0.715 | 0.10947 | -0.052 | -6.534
-14.5 | -0.712 | 0.10291 | -0.054 | -6.923
-14 | -0.705 | 0.09515 | -0.057 | -7.404
-13.5 | -0.686 | 0.08895 | -0.059 | -7.709
-13 | -0.663 | 0.08274 | -0.062 | -8.019
-12.5 | -0.64 | 0.07433 | -0.067 | -8.616
-12 | -0.616 | 0.06492 | -0.073 | -9.496
-11.5 | -0.599 | 0.04937 | -0.084 | -12.135
-11 | -0.633 | 0.01694 | -0.106 | -37.367
-10.5 | -0.588 | 0.01592 | -0.108 | -36.916
-10 | -0.539 | 0.01511 | -0.11 | -35.674
-9.5 | -0.487 | 0.01436 | -0.112 | -33.954
-9 | -0.434 | 0.01368 | -0.114 | -31.707
-8.5 | -0.378 | 0.01285 | -0.115 | -29.39
-8 | -0.32 | 0.01232 | -0.117 | -25.987
-7.5 | -0.261 | 0.01192 | -0.119 | -21.881
-7 | -0.201 | 0.01151 | -0.12 | -17.424
-6.5 | -0.139 | 0.0112 | -0.122 | -12.429
-6 | -0.077 | 0.01086 | -0.124 | -7.096
-5.5 | -0.014 | 0.01055 | -0.125 | -1.356
-5 | 0.049 | 0.01027 | -0.127 | 4.766
-4.5 | 0.112 | 0.00999 | -0.129 | 11.262
-4 | 0.176 | 0.00973 | -0.13 | 18.108
-3.5 | 0.238 | 0.00636 | -0.131 | 37.493
-3 | 0.303 | 0.00631 | -0.132 | 48.062
-2.5 | 0.367 | 0.00632 | -0.134 | 58.036
-2 | 0.43 | 0.00633 | -0.136 | 68.018
-1.5 | 0.494 | 0.00634 | -0.137 | 77.911
-1 | 0.557 | 0.00636 | -0.139 | 87.658
-0.5 | 0.621 | 0.00642 | -0.14 | 96.727
0 | 0.691 | 0.00615 | -0.142 | 112.377
0.5 | 0.755 | 0.00623 | -0.143 | 121.081
1 | 0.818 | 0.00633 | -0.145 | 129.203
1.5 | 0.882 | 0.00644 | -0.147 | 136.895
2 | 0.945 | 0.00655 | -0.148 | 144.185
2.5 | 1.008 | 0.00669 | -0.15 | 150.8
3 | 1.063 | 0.00683 | -0.151 | 155.648
3.5 | 1.123 | 0.00698 | -0.153 | 160.886
4 | 1.182 | 0.00715 | -0.154 | 165.415
4.5 | 1.241 | 0.00733 | -0.156 | 169.16
5 | 1.298 | 0.00754 | -0.157 | 172.277
5.5 | 1.356 | 0.0078 | -0.159 | 173.721
6 | 1.411 | 0.00809 | -0.161 | 174.319
6.5 | 1.46 | 0.02043 | -0.162 | 71.485
7 | 1.508 | 0.02126 | -0.163 | 70.914
7.5 | 1.552 | 0.02213 | -0.165 | 70.127
8 | 1.593 | 0.02304 | -0.166 | 69.144
8.5 | 1.63 | 0.02392 | -0.167 | 68.147
9 | 1.662 | 0.02563 | -0.169 | 64.832
9.5 | 1.689 | 0.02676 | -0.17 | 63.124
10 | 1.711 | 0.02806 | -0.171 | 60.996
10.5 | 1.728 | 0.02945 | -0.173 | 58.688
11 | 1.734 | 0.03075 | -0.174 | 56.397
11.5 | 1.732 | 0.03217 | -0.175 | 53.837
12 | 1.721 | 0.03395 | -0.176 | 50.703
12.5 | 1.702 | 0.03551 | -0.177 | 47.916
13 | 1.674 | 0.03752 | -0.178 | 44.61
13.5 | 1.637 | 0.03956 | -0.179 | 41.378
14 | 1.591 | 0.04223 | -0.18 | 37.673
14.5 | 1.536 | 0.0453 | -0.18 | 33.896
15 | 1.472 | 0.0486 | -0.18 | 30.276
15.5 | 1.251 | 0.09793 | -0.144 | 12.774
16 | 1.136 | 0.13182 | -0.108 | 8.618

## 46. Re 1M Mach 0.25 (2)
BIGFOIL.COM POLAR EXPORT
NACA67-619
NACA67-619 |  |  |  | Cl Max: | 1.3137 | at alpha= | 18 | deg
XFOIL ncrit=9 |  |  |  | L/D Max: | 82.5887 | at alpha= | 3.5 | deg
Re: | 1000000 |  |  | Cd Min: | 0.16427 | at alpha= | -20 | deg
Mach: | 0.25 |  |  | Cl=0 at alpha= | -6.7406 | deg
|  |  |  | @ Cl=0.1, Cd= | 0.012319
|  |  |  | @ Cl=0.4, Cd= | 0.01188
|  |  |  | @ Cl=0.6, Cd= | 0.011217
alpha (deg) | Cl | Cd | Cm | Cl/Cd
-20 | -0.1133 | 0.16427 | -0.1604 | -0.68972
-19 | -0.0901 | 0.15155 | -0.1677 | -0.59452
-18.5 | -0.0659 | 0.14797 | -0.1705 | -0.44536
-17.5 | -0.4844 | 0.05967 | -0.2036 | -8.118
-17 | -0.4911 | 0.05242 | -0.2076 | -9.3686
-16.5 | -0.5144 | 0.04443 | -0.2104 | -11.5778
-16 | -0.5246 | 0.0388 | -0.2108 | -13.5206
-15.5 | -0.5238 | 0.03483 | -0.2097 | -15.0388
-15 | -0.5286 | 0.03085 | -0.2068 | -17.1345
-14.5 | -0.5154 | 0.02837 | -0.2042 | -18.1671
-14 | -0.4996 | 0.02611 | -0.2013 | -19.1344
-13.5 | -0.4844 | 0.02384 | -0.1978 | -20.3188
-13 | -0.4589 | 0.02234 | -0.1951 | -20.5416
-12.5 | -0.4326 | 0.02085 | -0.192 | -20.7482
-12 | -0.3996 | 0.01985 | -0.1894 | -20.131
-11.5 | -0.3664 | 0.0188 | -0.1867 | -19.4894
-11 | -0.3343 | 0.01772 | -0.1837 | -18.8657
-10.5 | -0.3001 | 0.01679 | -0.181 | -17.8737
-10 | -0.2604 | 0.01614 | -0.1789 | -16.1338
-9.5 | -0.2224 | 0.01541 | -0.1765 | -14.4322
-9 | -0.1802 | 0.0149 | -0.1747 | -12.094
-8.5 | -0.1402 | 0.01436 | -0.1725 | -9.7632
-8 | -0.0983 | 0.01406 | -0.1706 | -6.9915
-7.5 | -0.0589 | 0.01366 | -0.1681 | -4.3119
-7 | -0.0207 | 0.01326 | -0.1654 | -1.5611
-6.5 | 0.0192 | 0.013 | -0.1628 | 1.4769
-6 | 0.0554 | 0.01265 | -0.1596 | 4.3794
-5.5 | 0.0924 | 0.01239 | -0.1564 | 7.4576
-5 | 0.1276 | 0.01206 | -0.1529 | 10.5804
-4.5 | 0.1548 | 0.01157 | -0.1479 | 13.3794
-4 | 0.1726 | 0.01097 | -0.1411 | 15.7338
-3.5 | 0.1654 | 0.01061 | -0.1291 | 15.5891
-3 | 0.1197 | 0.0105 | -0.1085 | 11.4
-2.5 | 0.1052 | 0.00916 | -0.0953 | 11.4847
-2 | 0.1605 | 0.00939 | -0.0951 | 17.0927
-1.5 | 0.2223 | 0.00962 | -0.0964 | 23.1081
-1 | 0.2884 | 0.01003 | -0.0983 | 28.7537
-0.5 | 0.2406 | 0.01147 | -0.0767 | 20.9765
0 | 0.2917 | 0.01218 | -0.0746 | 23.9491
0.5 | 0.3608 | 0.01208 | -0.0773 | 29.8675
1 | 0.4373 | 0.01169 | -0.0819 | 37.408
1.5 | 0.5219 | 0.01123 | -0.0882 | 46.4737
2 | 0.5879 | 0.01098 | -0.0907 | 53.5428
2.5 | 0.5986 | 0.01123 | -0.082 | 53.3037
3 | 0.6919 | 0.01034 | -0.0896 | 66.9149
3.5 | 0.7912 | 0.00958 | -0.0987 | 82.5887
4 | 0.7874 | 0.00981 | -0.0866 | 80.265
4.5 | 0.807 | 0.01005 | -0.0796 | 80.2985
5 | 0.8297 | 0.01054 | -0.0735 | 78.7192
5.5 | 0.8595 | 0.01095 | -0.0687 | 78.4932
6 | 0.8793 | 0.01174 | -0.0622 | 74.8978
6.5 | 0.8686 | 0.01378 | -0.0509 | 63.0334
7 | 0.8587 | 0.01618 | -0.0405 | 53.0717
7.5 | 0.8637 | 0.01832 | -0.0331 | 47.1452
8 | 0.8763 | 0.02031 | -0.0271 | 43.1462
8.5 | 0.8929 | 0.02221 | -0.0221 | 40.2026
9 | 0.913 | 0.02407 | -0.0178 | 37.931
9.5 | 0.9363 | 0.02592 | -0.0141 | 36.1227
10 | 0.962 | 0.02774 | -0.011 | 34.6792
10.5 | 0.9865 | 0.02976 | -0.0078 | 33.1485
11 | 1.0125 | 0.03179 | -0.005 | 31.8496
11.5 | 1.0419 | 0.03371 | -0.0027 | 30.9077
12 | 1.0744 | 0.03552 | -0.0009 | 30.2477
12.5 | 1.1041 | 0.0376 | 0.001 | 29.3644
13 | 1.134 | 0.03974 | 0.0028 | 28.5355
13.5 | 1.1611 | 0.04217 | 0.0046 | 27.5338
14 | 1.1887 | 0.04461 | 0.0062 | 26.6465
14.5 | 1.2104 | 0.04759 | 0.0081 | 25.4339
15 | 1.2354 | 0.05041 | 0.0095 | 24.507
15.5 | 1.256 | 0.05374 | 0.0109 | 23.3718
16 | 1.2728 | 0.05758 | 0.0122 | 22.1049
16.5 | 1.2911 | 0.06143 | 0.0131 | 21.0174
17 | 1.3003 | 0.06639 | 0.0138 | 19.5858
17.5 | 1.3103 | 0.07145 | 0.0141 | 18.3387
18 | 1.3137 | 0.07739 | 0.0139 | 16.9751
18.5 | 1.3086 | 0.08464 | 0.0131 | 15.4608
19 | 1.3053 | 0.09202 | 0.0115 | 14.185
19.5 | 1.2983 | 0.10014 | 0.0091 | 12.9648
20 | 1.2879 | 0.10905 | 0.0057 | 11.8102

## 47. Re 1M Mach 0.50 (1)
BIGFOIL.COM POLAR EXPORT
NACA67-619
NACA67-619 |  |  |  | Cl Max: | 1.619 | at alpha= | 7.5 | deg
JavaFoil+Calcfoil stall+Eppler ext transition |  |  |  | L/D Max: | 159.711 | at alpha= | 5 | deg
Re: | 1000000 |  |  | Cd Min: | 0.00686 | at alpha= | 0 | deg
Mach: | 0.5 |  |  | Cl=0 at alpha= | -5.3857 | deg
|  |  |  | @ Cl=0.1, Cd= | 0.011036
|  |  |  | @ Cl=0.4, Cd= | 0.0070222
|  |  |  | @ Cl=0.6, Cd= | 0.0070859
alpha (deg) | Cl | Cd | Cm | Cl/Cd
-20 | -0.835 | 0.19605 | -0.049 | -4.259
-19.5 | -0.807 | 0.19187 | -0.05 | -4.206
-19 | -0.779 | 0.18433 | -0.051 | -4.225
-18.5 | -0.749 | 0.18458 | -0.05 | -4.06
-18 | -0.721 | 0.18044 | -0.05 | -3.993
-17.5 | -0.692 | 0.17311 | -0.051 | -3.999
-17 | -0.664 | 0.20011 | -0.052 | -3.318
-16.5 | -0.636 | 0.16089 | -0.053 | -3.952
-16 | -0.608 | 0.15097 | -0.054 | -4.025
-15.5 | -0.578 | 0.15102 | -0.053 | -3.83
-15 | -0.55 | 0.14225 | -0.052 | -3.864
-14.5 | -0.521 | 0.14075 | -0.053 | -3.702
-14 | -0.493 | 0.13474 | -0.054 | -3.658
-13.5 | -0.464 | 0.13133 | -0.055 | -3.536
-13 | -0.436 | 0.12781 | -0.055 | -3.411
-12.5 | -0.407 | 0.11868 | -0.053 | -3.427
-12 | -0.378 | 0.11211 | -0.053 | -3.374
-11.5 | -0.35 | 0.10017 | -0.058 | -3.499
-11 | -0.322 | 0.09759 | -0.057 | -3.295
-10.5 | -0.293 | 0.08222 | -0.061 | -3.57
-10 | -0.389 | 0.07132 | -0.064 | -5.453
-9.5 | -0.397 | 0.05995 | -0.073 | -6.626
-9 | -0.438 | 0.01772 | -0.124 | -24.729
-8.5 | -0.396 | 0.01572 | -0.128 | -25.2
-8 | -0.343 | 0.01455 | -0.13 | -23.549
-7.5 | -0.283 | 0.01365 | -0.132 | -20.73
-7 | -0.219 | 0.01296 | -0.133 | -16.93
-6.5 | -0.153 | 0.01243 | -0.135 | -12.327
-6 | -0.085 | 0.01199 | -0.137 | -7.108
-5.5 | -0.016 | 0.01161 | -0.139 | -1.367
-5 | 0.054 | 0.01123 | -0.141 | 4.838
-4.5 | 0.125 | 0.01093 | -0.143 | 11.436
-4 | 0.196 | 0.01061 | -0.144 | 18.467
-3.5 | 0.265 | 0.00708 | -0.145 | 37.385
-3 | 0.337 | 0.00704 | -0.146 | 47.885
-2.5 | 0.408 | 0.00702 | -0.148 | 58.067
-2 | 0.479 | 0.00702 | -0.15 | 68.151
-1.5 | 0.549 | 0.00705 | -0.152 | 77.884
-1 | 0.62 | 0.0071 | -0.153 | 87.33
-0.5 | 0.691 | 0.00714 | -0.155 | 96.688
0 | 0.769 | 0.00686 | -0.156 | 112.179
0.5 | 0.84 | 0.007 | -0.158 | 120.072
1 | 0.911 | 0.00713 | -0.16 | 127.798
1.5 | 0.982 | 0.00728 | -0.162 | 134.92
2 | 1.052 | 0.00744 | -0.164 | 141.372
2.5 | 1.122 | 0.00763 | -0.165 | 147.072
3 | 1.18 | 0.00785 | -0.167 | 150.19
3.5 | 1.245 | 0.00807 | -0.169 | 154.162
4 | 1.308 | 0.00831 | -0.171 | 157.427
4.5 | 1.371 | 0.00862 | -0.172 | 159.058
5 | 1.431 | 0.00896 | -0.174 | 159.711
5.5 | 1.489 | 0.02316 | -0.176 | 64.296
6 | 1.54 | 0.02454 | -0.177 | 62.781
6.5 | 1.58 | 0.02582 | -0.179 | 61.196
7 | 1.608 | 0.02714 | -0.181 | 59.257
7.5 | 1.619 | 0.02971 | -0.182 | 54.511
8 | 1.603 | 0.03176 | -0.184 | 50.458
8.5 | 1.532 | 0.03424 | -0.185 | 44.732
9 | 1.199 | 0.0368 | -0.186 | 32.576
9.5 | 0.841 | 0.0798 | -0.091 | 10.544
10 | 0.866 | 0.09908 | -0.076 | 8.739
10.5 | 0.894 | 0.10658 | -0.085 | 8.392
11 | 0.922 | 0.1102 | -0.086 | 8.364
11.5 | 0.949 | 0.11645 | -0.088 | 8.15
12 | 0.978 | 0.1232 | -0.095 | 7.937
12.5 | 1.005 | 0.1265 | -0.096 | 7.944

## 48. Re 1M Mach 0.50 (2)
BIGFOIL.COM POLAR EXPORT
NACA67-619
NACA67-619 |  |  |  | Cl Max: | 1.1318 | at alpha= | 14.5 | deg
XFOIL ncrit=9 |  |  |  | L/D Max: | 52.7097 | at alpha= | 5.5 | deg
Re: | 1000000 |  |  | Cd Min: | 0.20385 | at alpha= | 19.5 | deg
Mach: | 0.5 |  |  | Cl=0 at alpha= | -99 | deg
|  |  |  | @ Cl=0.1, Cd= | 0.016505
|  |  |  | @ Cl=0.4, Cd= | 0.015876
|  |  |  | @ Cl=0.6, Cd= | 0.015258
alpha (deg) | Cl | Cd | Cm | Cl/Cd
0 | 0.0992 | 0.0165 | -0.0436 | 6.0121
0.5 | 0.163 | 0.01687 | -0.0427 | 9.6621
1 | 0.2255 | 0.01723 | -0.0409 | 13.0876
1.5 | 0.3052 | 0.01666 | -0.0444 | 18.3193
2 | 0.3888 | 0.01597 | -0.0485 | 24.3456
2.5 | 0.4746 | 0.01525 | -0.0529 | 31.1213
4 | 0.6404 | 0.01526 | -0.0495 | 41.9659
4.5 | 0.6944 | 0.01547 | -0.048 | 44.8869
5 | 0.7588 | 0.01536 | -0.048 | 49.401
5.5 | 0.817 | 0.0155 | -0.0468 | 52.7097
6 | 0.844 | 0.01663 | -0.0406 | 50.7517
6.5 | 0.8427 | 0.01895 | -0.0304 | 44.4697
7 | 0.8413 | 0.02162 | -0.021 | 38.913
7.5 | 0.8523 | 0.02409 | -0.0139 | 35.3798
8 | 0.8651 | 0.0267 | -0.0075 | 32.4007
8.5 | 0.8835 | 0.02927 | -0.0022 | 30.1845
9 | 0.9044 | 0.03192 | 0.0025 | 28.3333
9.5 | 0.9277 | 0.03462 | 0.0066 | 26.7966
10 | 0.9511 | 0.03756 | 0.0104 | 25.3222
10.5 | 0.9786 | 0.04043 | 0.0137 | 24.2048
11 | 1.0085 | 0.04335 | 0.0166 | 23.2641
11.5 | 1.0376 | 0.04649 | 0.0194 | 22.3188
12 | 1.0612 | 0.05021 | 0.0221 | 21.1352
12.5 | 1.0859 | 0.05407 | 0.0245 | 20.0832
13 | 1.105 | 0.05862 | 0.0267 | 18.8502
13.5 | 1.1188 | 0.06388 | 0.0284 | 17.5141
14 | 1.1308 | 0.06965 | 0.0295 | 16.2355
14.5 | 1.1318 | 0.07675 | 0.0299 | 14.7466
15 | 1.1286 | 0.08471 | 0.0292 | 13.3231
15.5 | 1.1182 | 0.0939 | 0.0271 | 11.9084
16 | 1.0985 | 0.10458 | 0.0234 | 10.5039
16.5 | 1.075 | 0.11636 | 0.0178 | 9.2386
17 | 1.05 | 0.12888 | 0.0106 | 8.1471
17.5 | 1.027 | 0.14175 | 0.0025 | 7.2451
18 | 1.0059 | 0.15475 | -0.0062 | 6.5002
18.5 | 0.974 | 0.1699 | -0.0165 | 5.7328
19 | 0.9352 | 0.18726 | -0.0279 | 4.9941
19.5 | 0.9077 | 0.20385 | -0.0381 | 4.4528

## 49. Re 2M Mach 0.00 (1)
BIGFOIL.COM POLAR EXPORT
NACA67-619
NACA67-619 |  |  |  | Cl Max: | 1.792 | at alpha= | 13 | deg
JavaFoil+Calcfoil stall+Eppler ext transition |  |  |  | L/D Max: | 218.269 | at alpha= | 4.5 | deg
Re: | 2000000 |  |  | Cd Min: | 0.00457 | at alpha= | -3 | deg
Mach: | 0 |  |  | Cl=0 at alpha= | -5.3871 | deg
|  |  |  | @ Cl=0.1, Cd= | 0.0082943
|  |  |  | @ Cl=0.4, Cd= | 0.00457
|  |  |  | @ Cl=0.6, Cd= | 0.0046421
alpha (deg) | Cl | Cd | Cm | Cl/Cd
-20 | -0.801 | 0.16463 | -0.042 | -4.868
-19.5 | -0.81 | 0.15561 | -0.043 | -5.208
-19 | -0.818 | 0.14807 | -0.045 | -5.521
-18.5 | -0.823 | 0.14072 | -0.046 | -5.846
-18 | -0.825 | 0.13334 | -0.047 | -6.189
-17.5 | -0.825 | 0.12676 | -0.049 | -6.511
-17 | -0.823 | 0.11929 | -0.051 | -6.899
-16.5 | -0.818 | 0.11215 | -0.053 | -7.295
-16 | -0.81 | 0.10502 | -0.055 | -7.715
-15.5 | -0.8 | 0.09806 | -0.057 | -8.154
-15 | -0.785 | 0.09229 | -0.059 | -8.505
-14.5 | -0.769 | 0.08451 | -0.062 | -9.102
-14 | -0.753 | 0.07468 | -0.067 | -10.088
-13.5 | -0.821 | 0.02334 | -0.093 | -35.174
-13 | -0.795 | 0.01932 | -0.096 | -41.131
-12.5 | -0.758 | 0.01792 | -0.098 | -42.284
-12 | -0.722 | 0.01503 | -0.101 | -48.013
-11.5 | -0.678 | 0.01425 | -0.102 | -47.595
-11 | -0.632 | 0.01356 | -0.104 | -46.563
-10.5 | -0.583 | 0.01302 | -0.106 | -44.769
-10 | -0.532 | 0.01243 | -0.108 | -42.81
-9.5 | -0.48 | 0.01191 | -0.109 | -40.272
-9 | -0.425 | 0.01127 | -0.111 | -37.748
-8.5 | -0.37 | 0.01073 | -0.113 | -34.45
-8 | -0.313 | 0.01037 | -0.115 | -30.133
-7.5 | -0.254 | 0.01004 | -0.116 | -25.343
-7 | -0.195 | 0.00972 | -0.118 | -20.113
-6.5 | -0.136 | 0.00948 | -0.12 | -14.296
-6 | -0.075 | 0.00878 | -0.121 | -8.538
-5.5 | -0.014 | 0.00851 | -0.123 | -1.636
-5 | 0.048 | 0.00803 | -0.125 | 5.922
-4.5 | 0.109 | 0.00834 | -0.126 | 13.104
-4 | 0.171 | 0.00811 | -0.128 | 21.11
-3.5 | 0.234 | 0.00459 | -0.13 | 50.908
-3 | 0.297 | 0.00457 | -0.131 | 65.111
-2.5 | 0.36 | 0.00457 | -0.133 | 78.691
-2 | 0.422 | 0.00457 | -0.135 | 92.487
-1.5 | 0.485 | 0.00458 | -0.136 | 105.804
-1 | 0.547 | 0.0046 | -0.138 | 118.958
-0.5 | 0.61 | 0.00465 | -0.139 | 131.083
0 | 0.677 | 0.00459 | -0.141 | 147.423
0.5 | 0.739 | 0.00465 | -0.142 | 158.857
1 | 0.801 | 0.00472 | -0.144 | 169.578
1.5 | 0.863 | 0.00479 | -0.145 | 180.207
2 | 0.925 | 0.00487 | -0.147 | 189.812
2.5 | 0.986 | 0.00496 | -0.149 | 198.997
3 | 1.04 | 0.00504 | -0.15 | 206.28
3.5 | 1.099 | 0.0052 | -0.152 | 211.608
4 | 1.158 | 0.00538 | -0.153 | 215.046
4.5 | 1.215 | 0.00557 | -0.155 | 218.269
5 | 1.271 | 0.00641 | -0.156 | 198.22
5.5 | 1.326 | 0.00743 | -0.157 | 178.482
6 | 1.376 | 0.01065 | -0.158 | 129.192
6.5 | 1.425 | 0.01678 | -0.159 | 84.9
7 | 1.473 | 0.01758 | -0.161 | 83.807
7.5 | 1.52 | 0.01823 | -0.162 | 83.344
8 | 1.563 | 0.0189 | -0.163 | 82.729
8.5 | 1.604 | 0.01961 | -0.165 | 81.79
9 | 1.642 | 0.02088 | -0.166 | 78.64
9.5 | 1.677 | 0.02185 | -0.167 | 76.736
10 | 1.708 | 0.02264 | -0.168 | 75.436
10.5 | 1.736 | 0.02351 | -0.169 | 73.843
11 | 1.757 | 0.02441 | -0.171 | 71.991
11.5 | 1.773 | 0.02541 | -0.172 | 69.759
12 | 1.784 | 0.02662 | -0.173 | 67.009
12.5 | 1.79 | 0.02782 | -0.174 | 64.36
13 | 1.792 | 0.02903 | -0.175 | 61.722
13.5 | 1.789 | 0.03035 | -0.176 | 58.94
14 | 1.781 | 0.03161 | -0.177 | 56.333
14.5 | 1.769 | 0.03302 | -0.177 | 53.569
15 | 1.752 | 0.03474 | -0.178 | 50.423
15.5 | 1.731 | 0.03661 | -0.179 | 47.294
16 | 1.707 | 0.03825 | -0.18 | 44.628
16.5 | 1.678 | 0.04091 | -0.18 | 41.019
17 | 1.647 | 0.04314 | -0.18 | 38.176
17.5 | 1.614 | 0.04502 | -0.181 | 35.859
18 | 1.576 | 0.04872 | -0.181 | 32.355

## 50. Re 2M Mach 0.00 (2)
BIGFOIL.COM POLAR EXPORT
NACA67-619
NACA67-619 |  |  |  | Cl Max: | 1.4886 | at alpha= | 20 | deg
XFOIL ncrit=9 |  |  |  | L/D Max: | 154.744 | at alpha= | 4 | deg
Re: | 2000000 |  |  | Cd Min: | 0.07171 | at alpha= | 20 | deg
Mach: | 0 |  |  | Cl=0 at alpha= | -6.5211 | deg
|  |  |  | @ Cl=0.1, Cd= | 0.0091182
|  |  |  | @ Cl=0.4, Cd= | 0.0055187
|  |  |  | @ Cl=0.6, Cd= | 0.0059438
alpha (deg) | Cl | Cd | Cm | Cl/Cd
-20 | -0.8862 | 0.03882 | -0.1901 | -22.8284
-19.5 | -0.873 | 0.03561 | -0.1905 | -24.5156
-19 | -0.8608 | 0.03261 | -0.1901 | -26.3968
-18.5 | -0.847 | 0.02994 | -0.1892 | -28.2899
-18 | -0.8267 | 0.02789 | -0.1882 | -29.6414
-17 | -0.7816 | 0.02443 | -0.1854 | -31.9935
-16.5 | -0.7616 | 0.02266 | -0.1832 | -33.6099
-16 | -0.741 | 0.02103 | -0.1807 | -35.2354
-15.5 | -0.7127 | 0.01987 | -0.1789 | -35.8681
-15 | -0.6817 | 0.01885 | -0.1771 | -36.1645
-14.5 | -0.6483 | 0.01793 | -0.1756 | -36.1573
-14 | -0.614 | 0.01706 | -0.174 | -35.9906
-13.5 | -0.5789 | 0.01628 | -0.1724 | -35.559
-13 | -0.542 | 0.01556 | -0.1709 | -34.8329
-12.5 | -0.5061 | 0.0148 | -0.1691 | -34.1959
-12 | -0.4688 | 0.01411 | -0.1674 | -33.2247
-11.5 | -0.4282 | 0.01358 | -0.1661 | -31.5317
-11 | -0.388 | 0.01305 | -0.1647 | -29.7318
-10.5 | -0.3469 | 0.01257 | -0.1635 | -27.5975
-10 | -0.3036 | 0.01216 | -0.1625 | -24.9671
-9.5 | -0.2599 | 0.01178 | -0.1615 | -22.0628
-9 | -0.2172 | 0.01139 | -0.1602 | -19.0694
-8.5 | -0.1741 | 0.01102 | -0.159 | -15.7985
-8 | -0.1292 | 0.01072 | -0.1579 | -12.0522
-7.5 | -0.0862 | 0.01037 | -0.1566 | -8.3124
-7 | -0.0431 | 0.01005 | -0.1552 | -4.2886
-6.5 | 0.0019 | 0.0098 | -0.154 | 0.19388
-6 | 0.0447 | 0.00948 | -0.1525 | 4.7152
-5.5 | 0.0881 | 0.00921 | -0.151 | 9.5657
-5 | 0.1296 | 0.00889 | -0.1491 | 14.5782
-4.5 | 0.1649 | 0.00847 | -0.146 | 19.4687
-4 | 0.1966 | 0.00804 | -0.1421 | 24.4527
-3.5 | 0.216 | 0.00768 | -0.1357 | 28.125
-3 | 0.2219 | 0.0072 | -0.1263 | 30.8194
-2.5 | 0.239 | 0.00634 | -0.1195 | 37.6972
-2 | 0.2771 | 0.00533 | -0.1172 | 51.9887
-1.5 | 0.3353 | 0.00538 | -0.1184 | 62.3234
-1 | 0.3939 | 0.0055 | -0.1195 | 71.6182
-0.5 | 0.4526 | 0.00568 | -0.1206 | 79.6831
0 | 0.5114 | 0.00596 | -0.1216 | 85.8054
0.5 | 0.571 | 0.00596 | -0.1231 | 95.8054
1 | 0.6248 | 0.00593 | -0.1233 | 105.3626
1.5 | 0.6761 | 0.0058 | -0.1229 | 116.569
2 | 0.7288 | 0.00564 | -0.1228 | 129.2199
2.5 | 0.7825 | 0.00563 | -0.123 | 138.9876
3 | 0.8082 | 0.00548 | -0.1169 | 147.4818
3.5 | 0.8469 | 0.00552 | -0.1138 | 153.4239
4 | 0.8774 | 0.00567 | -0.109 | 154.7443
4.5 | 0.882 | 0.00626 | -0.099 | 140.8946
5 | 0.8546 | 0.00784 | -0.083 | 109.0051
5.5 | 0.8237 | 0.01001 | -0.0674 | 82.2877
6 | 0.8168 | 0.01198 | -0.0571 | 68.1803
6.5 | 0.8218 | 0.01376 | -0.0493 | 59.7238
7 | 0.8382 | 0.01527 | -0.0437 | 54.8919
7.5 | 0.8573 | 0.01678 | -0.0387 | 51.0906
8 | 0.8821 | 0.01814 | -0.0349 | 48.6273
8.5 | 0.9083 | 0.01951 | -0.0315 | 46.5556
9 | 0.9369 | 0.02085 | -0.0286 | 44.9353
9.5 | 0.965 | 0.02226 | -0.0257 | 43.3513
10 | 0.9957 | 0.02362 | -0.0233 | 42.155
10.5 | 1.0274 | 0.02498 | -0.0212 | 41.1289
11 | 1.0595 | 0.02634 | -0.0192 | 40.224
11.5 | 1.0952 | 0.02754 | -0.0178 | 39.7676
12 | 1.1296 | 0.02883 | -0.0164 | 39.1814
12.5 | 1.1632 | 0.0302 | -0.0149 | 38.5166
13 | 1.1953 | 0.0317 | -0.0134 | 37.7066
13.5 | 1.2284 | 0.03316 | -0.0121 | 37.0446
14 | 1.2595 | 0.0348 | -0.0106 | 36.1925
14.5 | 1.289 | 0.0366 | -0.0092 | 35.2186
15 | 1.3188 | 0.03841 | -0.0079 | 34.3348
15.5 | 1.3455 | 0.04049 | -0.0065 | 33.2304
16 | 1.3718 | 0.04264 | -0.0052 | 32.1717
16.5 | 1.3942 | 0.04519 | -0.0037 | 30.852
17 | 1.4145 | 0.04797 | -0.0023 | 29.4872
17.5 | 1.4318 | 0.05111 | -0.0009 | 28.0141
18 | 1.4491 | 0.05438 | 0.0002 | 26.6477
18.5 | 1.4645 | 0.05794 | 0.0011 | 25.2761
19 | 1.4759 | 0.06199 | 0.0019 | 23.8087
19.5 | 1.4804 | 0.06695 | 0.0026 | 22.112
20 | 1.4886 | 0.07171 | 0.0026 | 20.7586

## 51. Re 2M Mach 0.10 (1)
BIGFOIL.COM POLAR EXPORT
NACA67-619
NACA67-619 |  |  |  | Cl Max: | 1.782 | at alpha= | 12.5 | deg
JavaFoil+Calcfoil stall+Eppler ext transition |  |  |  | L/D Max: | 217.987 | at alpha= | 4.5 | deg
Re: | 2000000 |  |  | Cd Min: | 0.00458 | at alpha= | -2.5 | deg
Mach: | 0.1 |  |  | Cl=0 at alpha= | -5.3871 | deg
|  |  |  | @ Cl=0.1, Cd= | 0.00832
|  |  |  | @ Cl=0.4, Cd= | 0.00458
|  |  |  | @ Cl=0.6, Cd= | 0.0046538
alpha (deg) | Cl | Cd | Cm | Cl/Cd
-20 | -0.767 | 0.16736 | -0.042 | -4.582
-19.5 | -0.779 | 0.15797 | -0.043 | -4.931
-19 | -0.789 | 0.15093 | -0.044 | -5.23
-18.5 | -0.798 | 0.14378 | -0.046 | -5.548
-18 | -0.803 | 0.13532 | -0.047 | -5.937
-17.5 | -0.806 | 0.12841 | -0.049 | -6.281
-17 | -0.807 | 0.12159 | -0.05 | -6.634
-16.5 | -0.804 | 0.11426 | -0.052 | -7.038
-16 | -0.799 | 0.10718 | -0.054 | -7.45
-15.5 | -0.79 | 0.10011 | -0.056 | -7.89
-15 | -0.778 | 0.09323 | -0.059 | -8.346
-14.5 | -0.762 | 0.08703 | -0.061 | -8.76
-14 | -0.746 | 0.07841 | -0.066 | -9.515
-13.5 | -0.742 | 0.05746 | -0.077 | -12.906
-13 | -0.791 | 0.02007 | -0.096 | -39.429
-12.5 | -0.756 | 0.01848 | -0.098 | -40.889
-12 | -0.719 | 0.01642 | -0.101 | -43.799
-11.5 | -0.679 | 0.0144 | -0.103 | -47.116
-11 | -0.633 | 0.01368 | -0.105 | -46.257
-10.5 | -0.584 | 0.01312 | -0.106 | -44.537
-10 | -0.534 | 0.0125 | -0.108 | -42.674
-9.5 | -0.481 | 0.01199 | -0.11 | -40.115
-9 | -0.427 | 0.01136 | -0.112 | -37.585
-8.5 | -0.371 | 0.01082 | -0.114 | -34.292
-8 | -0.314 | 0.01041 | -0.115 | -30.15
-7.5 | -0.256 | 0.01011 | -0.117 | -25.288
-7 | -0.196 | 0.00976 | -0.119 | -20.111
-6.5 | -0.136 | 0.00955 | -0.12 | -14.259
-6 | -0.075 | 0.00881 | -0.122 | -8.548
-5.5 | -0.014 | 0.00854 | -0.124 | -1.637
-5 | 0.048 | 0.00806 | -0.125 | 5.927
-4.5 | 0.11 | 0.00837 | -0.127 | 13.126
-4 | 0.172 | 0.00814 | -0.128 | 21.133
-3.5 | 0.235 | 0.00461 | -0.13 | 50.92
-3 | 0.299 | 0.00459 | -0.132 | 65.103
-2.5 | 0.362 | 0.00458 | -0.134 | 78.906
-2 | 0.424 | 0.00458 | -0.135 | 92.649
-1.5 | 0.487 | 0.0046 | -0.137 | 105.965
-1 | 0.55 | 0.00463 | -0.138 | 118.897
-0.5 | 0.613 | 0.00466 | -0.14 | 131.401
0 | 0.68 | 0.00461 | -0.142 | 147.422
0.5 | 0.742 | 0.00467 | -0.143 | 158.985
1 | 0.805 | 0.00474 | -0.145 | 169.926
1.5 | 0.867 | 0.0048 | -0.146 | 180.55
2 | 0.929 | 0.00489 | -0.148 | 190.138
2.5 | 0.991 | 0.00498 | -0.149 | 198.929
3 | 1.045 | 0.00507 | -0.151 | 206.193
3.5 | 1.105 | 0.00522 | -0.152 | 211.44
4 | 1.163 | 0.00541 | -0.154 | 215.128
4.5 | 1.221 | 0.0056 | -0.155 | 217.987
5 | 1.277 | 0.00649 | -0.157 | 196.702
5.5 | 1.331 | 0.00759 | -0.158 | 175.375
6 | 1.382 | 0.01078 | -0.159 | 128.186
6.5 | 1.431 | 0.01696 | -0.16 | 84.36
7 | 1.479 | 0.01774 | -0.161 | 83.392
7.5 | 1.525 | 0.01842 | -0.163 | 82.821
8 | 1.569 | 0.01911 | -0.164 | 82.058
8.5 | 1.609 | 0.01979 | -0.165 | 81.299
9 | 1.646 | 0.02119 | -0.167 | 77.694
9.5 | 1.68 | 0.02205 | -0.168 | 76.179
10 | 1.71 | 0.02296 | -0.169 | 74.493
10.5 | 1.737 | 0.0238 | -0.17 | 72.974
11 | 1.756 | 0.02494 | -0.171 | 70.421
11.5 | 1.77 | 0.02587 | -0.173 | 68.405
12 | 1.779 | 0.027 | -0.174 | 65.881
12.5 | 1.782 | 0.02825 | -0.175 | 63.08
13 | 1.78 | 0.02954 | -0.176 | 60.278
13.5 | 1.774 | 0.03089 | -0.177 | 57.418
14 | 1.762 | 0.03233 | -0.177 | 54.511
14.5 | 1.745 | 0.0339 | -0.178 | 51.488
15 | 1.724 | 0.03551 | -0.179 | 48.553
15.5 | 1.699 | 0.03745 | -0.18 | 45.36
16 | 1.669 | 0.0394 | -0.18 | 42.363
16.5 | 1.634 | 0.04205 | -0.181 | 38.867
17 | 1.598 | 0.04454 | -0.181 | 35.88
17.5 | 1.559 | 0.04723 | -0.181 | 33.001

## 52. Re 2M Mach 0.10 (2)
BIGFOIL.COM POLAR EXPORT
NACA67-619
NACA67-619 |  |  |  | Cl Max: | 1.4821 | at alpha= | 20 | deg
XFOIL ncrit=9 |  |  |  | L/D Max: | 153.584 | at alpha= | 4 | deg
Re: | 2000000 |  |  | Cd Min: | 0.0744 | at alpha= | 20 | deg
Mach: | 0.1 |  |  | Cl=0 at alpha= | -6.5457 | deg
|  |  |  | @ Cl=0.1, Cd= | 0.0092029
|  |  |  | @ Cl=0.4, Cd= | 0.0055365
|  |  |  | @ Cl=0.6, Cd= | 0.0059894
alpha (deg) | Cl | Cd | Cm | Cl/Cd
-20 | -0.8664 | 0.04182 | -0.1925 | -20.7174
-19.5 | -0.8562 | 0.03808 | -0.1932 | -22.4842
-19 | -0.8471 | 0.03456 | -0.1932 | -24.511
-18.5 | -0.8361 | 0.03148 | -0.1925 | -26.5597
-18 | -0.8183 | 0.02914 | -0.1915 | -28.0817
-17 | -0.7764 | 0.02526 | -0.1886 | -30.7363
-16.5 | -0.7527 | 0.02362 | -0.1869 | -31.8671
-16 | -0.7367 | 0.02168 | -0.184 | -33.9806
-15.5 | -0.7096 | 0.02039 | -0.1819 | -34.8014
-15 | -0.6797 | 0.01927 | -0.18 | -35.2724
-14.5 | -0.6467 | 0.01829 | -0.1784 | -35.3581
-14 | -0.6131 | 0.01736 | -0.1766 | -35.3168
-13.5 | -0.5778 | 0.01654 | -0.1748 | -34.9335
-13 | -0.5405 | 0.01583 | -0.1733 | -34.144
-12.5 | -0.5046 | 0.01504 | -0.1714 | -33.5505
-12 | -0.4682 | 0.01429 | -0.1695 | -32.7642
-11.5 | -0.4279 | 0.01373 | -0.1681 | -31.1653
-11 | -0.3864 | 0.01323 | -0.1668 | -29.2063
-10.5 | -0.3459 | 0.01269 | -0.1653 | -27.2577
-10 | -0.3023 | 0.01228 | -0.1643 | -24.6173
-9.5 | -0.2591 | 0.01186 | -0.1631 | -21.8465
-9 | -0.2153 | 0.0115 | -0.1619 | -18.7217
-8.5 | -0.1727 | 0.01109 | -0.1605 | -15.5726
-8 | -0.1278 | 0.01079 | -0.1594 | -11.8443
-7.5 | -0.0841 | 0.01044 | -0.158 | -8.0556
-7 | -0.0408 | 0.01011 | -0.1566 | -4.0356
-6.5 | 0.0041 | 0.00985 | -0.1554 | 0.41624
-6 | 0.0474 | 0.00953 | -0.1538 | 4.9738
-5.5 | 0.0913 | 0.00927 | -0.1523 | 9.849
-5 | 0.1328 | 0.00895 | -0.1504 | 14.838
-4.5 | 0.1685 | 0.00853 | -0.1473 | 19.7538
-4 | 0.2012 | 0.00811 | -0.1436 | 24.8089
-3.5 | 0.221 | 0.00772 | -0.1373 | 28.6269
-3 | 0.2249 | 0.00726 | -0.1273 | 30.978
-2.5 | 0.2404 | 0.00642 | -0.1201 | 37.4455
-2 | 0.2769 | 0.00536 | -0.1175 | 51.6604
-1.5 | 0.3355 | 0.00541 | -0.1186 | 62.0148
-1 | 0.3946 | 0.00552 | -0.1198 | 71.4855
-0.5 | 0.4537 | 0.0057 | -0.121 | 79.5965
0 | 0.5129 | 0.00599 | -0.122 | 85.626
0.5 | 0.573 | 0.00602 | -0.1235 | 95.1827
1 | 0.626 | 0.00596 | -0.1234 | 105.0336
1.5 | 0.6776 | 0.00583 | -0.123 | 116.2264
2 | 0.7309 | 0.00567 | -0.123 | 128.9065
2.5 | 0.7837 | 0.00566 | -0.1229 | 138.4629
3 | 0.809 | 0.00551 | -0.1166 | 146.824
3.5 | 0.8473 | 0.00557 | -0.1134 | 152.1185
4 | 0.8785 | 0.00572 | -0.1087 | 153.5839
4.5 | 0.8823 | 0.00633 | -0.0984 | 139.3839
5 | 0.8543 | 0.00796 | -0.0823 | 107.3241
5.5 | 0.824 | 0.01015 | -0.0669 | 81.1823
6 | 0.816 | 0.01217 | -0.0563 | 67.0501
6.5 | 0.8216 | 0.01396 | -0.0485 | 58.8539
7 | 0.8372 | 0.01552 | -0.0428 | 53.9433
7.5 | 0.8571 | 0.017 | -0.038 | 50.4176
8 | 0.8815 | 0.01841 | -0.0341 | 47.8816
8.5 | 0.9083 | 0.01979 | -0.0306 | 45.8969
9 | 0.9365 | 0.02116 | -0.0276 | 44.258
9.5 | 0.9649 | 0.0226 | -0.0247 | 42.6947
10 | 0.996 | 0.02397 | -0.0224 | 41.5519
10.5 | 1.0268 | 0.0254 | -0.0201 | 40.4252
11 | 1.0599 | 0.02675 | -0.0182 | 39.6224
11.5 | 1.0962 | 0.02796 | -0.0168 | 39.206
12 | 1.1298 | 0.02933 | -0.0152 | 38.5203
12.5 | 1.1642 | 0.0307 | -0.0137 | 37.9218
13 | 1.1966 | 0.03222 | -0.0121 | 37.1384
13.5 | 1.2291 | 0.03378 | -0.0107 | 36.3854
14 | 1.2607 | 0.03545 | -0.0093 | 35.5628
14.5 | 1.2898 | 0.03734 | -0.0077 | 34.542
15 | 1.3198 | 0.03919 | -0.0064 | 33.677
15.5 | 1.3462 | 0.04137 | -0.0049 | 32.5405
16 | 1.371 | 0.04372 | -0.0035 | 31.3586
16.5 | 1.3927 | 0.04641 | -0.002 | 30.0086
17 | 1.4125 | 0.04934 | -0.0005 | 28.6279
17.5 | 1.4283 | 0.05274 | 0.001 | 27.0819
18 | 1.4459 | 0.05611 | 0.002 | 25.769
19 | 1.4688 | 0.0644 | 0.0036 | 22.8075
19.5 | 1.4746 | 0.06939 | 0.004 | 21.2509
20 | 1.4821 | 0.0744 | 0.0039 | 19.9207

## 53. Re 2M Mach 0.25 (1)
BIGFOIL.COM POLAR EXPORT
NACA67-619
NACA67-619 |  |  |  | Cl Max: | 1.738 | at alpha= | 11 | deg
JavaFoil+Calcfoil stall+Eppler ext transition |  |  |  | L/D Max: | 215.291 | at alpha= | 4.5 | deg
Re: | 2000000 |  |  | Cd Min: | 0.00468 | at alpha= | -3 | deg
Mach: | 0.25 |  |  | Cl=0 at alpha= | -5.3889 | deg
|  |  |  | @ Cl=0.1, Cd= | 0.0085708
|  |  |  | @ Cl=0.4, Cd= | 0.0046855
|  |  |  | @ Cl=0.6, Cd= | 0.0047577
alpha (deg) | Cl | Cd | Cm | Cl/Cd
-20 | -0.45 | 0.19646 | -0.039 | -2.292
-19.5 | -0.497 | 0.18726 | -0.041 | -2.655
-19 | -0.54 | 0.1693 | -0.042 | -3.192
-18.5 | -0.58 | 0.16027 | -0.043 | -3.616
-18 | -0.614 | 0.15149 | -0.045 | -4.056
-17.5 | -0.645 | 0.14306 | -0.046 | -4.507
-17 | -0.67 | 0.13492 | -0.048 | -4.967
-16.5 | -0.69 | 0.12669 | -0.049 | -5.448
-16 | -0.705 | 0.11814 | -0.051 | -5.965
-15.5 | -0.714 | 0.11139 | -0.053 | -6.409
-15 | -0.717 | 0.10454 | -0.054 | -6.857
-14.5 | -0.715 | 0.09802 | -0.056 | -7.29
-14 | -0.708 | 0.08962 | -0.06 | -7.894
-13.5 | -0.69 | 0.08235 | -0.063 | -8.382
-13 | -0.669 | 0.07567 | -0.067 | -8.844
-12.5 | -0.657 | 0.05992 | -0.077 | -10.965
-12 | -0.709 | 0.01914 | -0.102 | -37.054
-11.5 | -0.674 | 0.01718 | -0.105 | -39.201
-11 | -0.635 | 0.01459 | -0.107 | -43.548
-10.5 | -0.589 | 0.01379 | -0.109 | -42.745
-10 | -0.54 | 0.01315 | -0.111 | -41.099
-9.5 | -0.489 | 0.01249 | -0.113 | -39.105
-9 | -0.434 | 0.01192 | -0.115 | -36.463
-8.5 | -0.379 | 0.0112 | -0.117 | -33.799
-8 | -0.321 | 0.01076 | -0.118 | -29.801
-7.5 | -0.261 | 0.01038 | -0.12 | -25.187
-7 | -0.201 | 0.00964 | -0.122 | -20.842
-6.5 | -0.139 | 0.00935 | -0.123 | -14.915
-6 | -0.077 | 0.00879 | -0.125 | -8.784
-5.5 | -0.014 | 0.00904 | -0.127 | -1.586
-5 | 0.049 | 0.00877 | -0.128 | 5.589
-4.5 | 0.113 | 0.00852 | -0.13 | 13.229
-4 | 0.177 | 0.00828 | -0.132 | 21.336
-3.5 | 0.241 | 0.00471 | -0.134 | 51.246
-3 | 0.307 | 0.00468 | -0.135 | 65.503
-2.5 | 0.371 | 0.00469 | -0.137 | 79.033
-2 | 0.435 | 0.00468 | -0.139 | 92.986
-1.5 | 0.5 | 0.00471 | -0.14 | 106.111
-1 | 0.564 | 0.00473 | -0.142 | 119.34
-0.5 | 0.629 | 0.00478 | -0.143 | 131.565
0 | 0.698 | 0.00472 | -0.145 | 147.967
0.5 | 0.762 | 0.00478 | -0.147 | 159.38
1 | 0.826 | 0.00485 | -0.148 | 170.239
1.5 | 0.89 | 0.00493 | -0.15 | 180.644
2 | 0.954 | 0.00502 | -0.151 | 190.17
2.5 | 1.017 | 0.0051 | -0.153 | 199.29
3 | 1.072 | 0.00521 | -0.154 | 205.708
3.5 | 1.133 | 0.0054 | -0.156 | 209.903
4 | 1.193 | 0.00559 | -0.158 | 213.208
4.5 | 1.251 | 0.00581 | -0.159 | 215.291
5 | 1.308 | 0.00686 | -0.16 | 190.64
5.5 | 1.362 | 0.00914 | -0.162 | 149.12
6 | 1.414 | 0.0127 | -0.163 | 111.328
6.5 | 1.463 | 0.01795 | -0.164 | 81.492
7 | 1.511 | 0.01868 | -0.165 | 80.877
7.5 | 1.555 | 0.01944 | -0.167 | 79.98
8 | 1.596 | 0.02026 | -0.168 | 78.777
8.5 | 1.633 | 0.021 | -0.169 | 77.763
9 | 1.665 | 0.0226 | -0.171 | 73.684
9.5 | 1.693 | 0.02358 | -0.172 | 71.793
10 | 1.715 | 0.02477 | -0.173 | 69.228
10.5 | 1.732 | 0.02584 | -0.174 | 67.012
11 | 1.738 | 0.02719 | -0.176 | 63.924
11.5 | 1.736 | 0.02838 | -0.177 | 61.152
12 | 1.725 | 0.02964 | -0.178 | 58.207
12.5 | 1.706 | 0.03107 | -0.179 | 54.916
13 | 1.679 | 0.03277 | -0.18 | 51.223
13.5 | 1.642 | 0.03454 | -0.181 | 47.551
14 | 1.597 | 0.03654 | -0.182 | 43.72
14.5 | 1.544 | 0.03906 | -0.182 | 39.534
15 | 1.483 | 0.04117 | -0.183 | 36.025
15.5 | 1.414 | 0.04425 | -0.183 | 31.964
16 | 1.332 | 0.05028 | -0.182 | 26.501

## 54. Re 2M Mach 0.25 (2)
BIGFOIL.COM POLAR EXPORT
NACA67-619
NACA67-619 |  |  |  | Cl Max: | 1.4273 | at alpha= | 19.5 | deg
XFOIL ncrit=9 |  |  |  | L/D Max: | 145.363 | at alpha= | 4 | deg
Re: | 2000000 |  |  | Cd Min: | 0.09272 | at alpha= | 20 | deg
Mach: | 0.25 |  |  | Cl=0 at alpha= | -6.683 | deg
|  |  |  | @ Cl=0.1, Cd= | 0.0096216
|  |  |  | @ Cl=0.4, Cd= | 0.0056683
|  |  |  | @ Cl=0.6, Cd= | 0.0062931
alpha (deg) | Cl | Cd | Cm | Cl/Cd
-20 | -0.5195 | 0.09252 | -0.1806 | -5.615
-19 | -0.6858 | 0.05662 | -0.2004 | -12.1123
-18.5 | -0.7153 | 0.04708 | -0.2052 | -15.1933
-18 | -0.7228 | 0.04094 | -0.2071 | -17.6551
-17.5 | -0.7382 | 0.03497 | -0.2072 | -21.1095
-17 | -0.7177 | 0.03223 | -0.2065 | -22.2681
-16.5 | -0.709 | 0.029 | -0.2047 | -24.4483
-16 | -0.6904 | 0.02667 | -0.2026 | -25.8868
-15.5 | -0.6811 | 0.02405 | -0.1993 | -28.3202
-15 | -0.6578 | 0.02225 | -0.1967 | -29.564
-14.5 | -0.6309 | 0.02072 | -0.194 | -30.4488
-14 | -0.6012 | 0.01941 | -0.1914 | -30.9737
-13.5 | -0.5689 | 0.01825 | -0.1888 | -31.1726
-13 | -0.5341 | 0.01723 | -0.1864 | -30.9983
-12.5 | -0.4999 | 0.01623 | -0.1838 | -30.801
-12 | -0.4626 | 0.01539 | -0.1814 | -30.0585
-11.5 | -0.4238 | 0.01462 | -0.1792 | -28.9877
-11 | -0.3824 | 0.014 | -0.1773 | -27.3143
-10.5 | -0.3388 | 0.01346 | -0.1758 | -25.1709
-10 | -0.2971 | 0.01285 | -0.1738 | -23.1206
-9.5 | -0.2535 | 0.01237 | -0.1721 | -20.4931
-9 | -0.2095 | 0.01193 | -0.1705 | -17.5608
-8.5 | -0.1644 | 0.01153 | -0.169 | -14.2585
-8 | -0.1191 | 0.01116 | -0.1675 | -10.672
-7.5 | -0.0725 | 0.01087 | -0.1662 | -6.6697
-7 | -0.0291 | 0.01046 | -0.1643 | -2.782
-6.5 | 0.0168 | 0.01017 | -0.1629 | 1.6519
-6 | 0.0616 | 0.00986 | -0.1612 | 6.2475
-5.5 | 0.1067 | 0.00958 | -0.1596 | 11.1378
-5 | 0.1505 | 0.00929 | -0.1577 | 16.2002
-4.5 | 0.189 | 0.00892 | -0.1548 | 21.1883
-4 | 0.2233 | 0.00857 | -0.1511 | 26.056
-3.5 | 0.2456 | 0.00804 | -0.145 | 30.5473
-3 | 0.2426 | 0.00758 | -0.1333 | 32.0053
-2.5 | 0.2492 | 0.00684 | -0.1238 | 36.4327
-2 | 0.2751 | 0.00551 | -0.1188 | 49.9274
-1.5 | 0.3357 | 0.00555 | -0.12 | 60.4865
-1 | 0.3973 | 0.00566 | -0.1214 | 70.1943
-0.5 | 0.4592 | 0.00585 | -0.1227 | 78.4957
0 | 0.5205 | 0.00623 | -0.1238 | 83.5474
0.5 | 0.5814 | 0.00637 | -0.1251 | 91.2716
1 | 0.6298 | 0.00617 | -0.1236 | 102.0746
1.5 | 0.684 | 0.00603 | -0.1234 | 113.4328
2 | 0.7416 | 0.00587 | -0.1238 | 126.3373
2.5 | 0.7794 | 0.00581 | -0.12 | 134.148
3 | 0.8131 | 0.00576 | -0.1152 | 141.1632
3.5 | 0.847 | 0.00587 | -0.1106 | 144.293
4 | 0.8809 | 0.00606 | -0.1062 | 145.363
4.5 | 0.8817 | 0.00682 | -0.095 | 129.2815
5 | 0.8527 | 0.00864 | -0.0787 | 98.6921
5.5 | 0.8273 | 0.01088 | -0.0642 | 76.0386
6 | 0.8124 | 0.01323 | -0.0523 | 61.4059
6.5 | 0.8186 | 0.01511 | -0.0445 | 54.176
7 | 0.8357 | 0.01672 | -0.0388 | 49.9821
7.5 | 0.856 | 0.01832 | -0.0338 | 46.7249
8 | 0.8807 | 0.01982 | -0.0297 | 44.4349
8.5 | 0.9067 | 0.02137 | -0.0259 | 42.4286
9 | 0.9363 | 0.02283 | -0.0228 | 41.0118
9.5 | 0.9641 | 0.02446 | -0.0196 | 39.4154
10 | 0.9954 | 0.026 | -0.0169 | 38.2846
10.5 | 1.0292 | 0.02745 | -0.0147 | 37.4936
11 | 1.0634 | 0.02896 | -0.0126 | 36.7196
11.5 | 1.0988 | 0.03045 | -0.0108 | 36.0854
12 | 1.1346 | 0.03194 | -0.0091 | 35.5229
12.5 | 1.168 | 0.03363 | -0.0072 | 34.7309
13 | 1.2021 | 0.03533 | -0.0055 | 34.0249
13.5 | 1.2335 | 0.03727 | -0.0036 | 33.0963
14 | 1.2644 | 0.03932 | -0.0019 | 32.1567
14.5 | 1.2936 | 0.04153 | -0.0001 | 31.1486
15 | 1.3211 | 0.04398 | 0.0016 | 30.0387
15.5 | 1.3453 | 0.04678 | 0.0034 | 28.758
16 | 1.3665 | 0.04992 | 0.0052 | 27.3738
16.5 | 1.3834 | 0.05356 | 0.0069 | 25.829
17 | 1.4001 | 0.05738 | 0.0083 | 24.4005
17.5 | 1.4132 | 0.0617 | 0.0095 | 22.9044
18 | 1.4219 | 0.06663 | 0.0103 | 21.3402
18.5 | 1.4243 | 0.0725 | 0.0107 | 19.6455
19 | 1.4271 | 0.07857 | 0.0105 | 18.1634
19.5 | 1.4273 | 0.08522 | 0.0096 | 16.7484
20 | 1.4227 | 0.09272 | 0.0079 | 15.344

## 55. Re 2M Mach 0.50 (1)
BIGFOIL.COM POLAR EXPORT
NACA67-619
NACA67-619 |  |  |  | Cl Max: | 1.623 | at alpha= | 7.5 | deg
JavaFoil+Calcfoil stall+Eppler ext transition |  |  |  | L/D Max: | 202.365 | at alpha= | 4 | deg
Re: | 2000000 |  |  | Cd Min: | 0.00517 | at alpha= | -3 | deg
Mach: | 0.5 |  |  | Cl=0 at alpha= | -5.3857 | deg
|  |  |  | @ Cl=0.1, Cd= | 0.0094086
|  |  |  | @ Cl=0.4, Cd= | 0.0051864
|  |  |  | @ Cl=0.6, Cd= | 0.0052583
alpha (deg) | Cl | Cd | Cm | Cl/Cd
-20 | -0.835 | 0.17598 | -0.049 | -4.746
-19.5 | -0.807 | 0.17111 | -0.05 | -4.718
-19 | -0.779 | 0.16622 | -0.051 | -4.687
-18.5 | -0.751 | 0.16538 | -0.052 | -4.542
-18 | -0.721 | 0.16096 | -0.051 | -4.48
-17.5 | -0.693 | 0.15514 | -0.052 | -4.464
-17 | -0.664 | 0.17182 | -0.052 | -3.866
-16.5 | -0.636 | 0.14293 | -0.053 | -4.45
-16 | -0.608 | 0.13486 | -0.055 | -4.508
-15.5 | -0.579 | 0.13549 | -0.055 | -4.275
-15 | -0.55 | 0.12611 | -0.053 | -4.36
-14.5 | -0.521 | 0.1264 | -0.053 | -4.124
-14 | -0.493 | 0.12033 | -0.055 | -4.097
-13.5 | -0.465 | 0.11698 | -0.056 | -3.972
-13 | -0.436 | 0.11349 | -0.056 | -3.843
-12.5 | -0.407 | 0.10612 | -0.055 | -3.836
-12 | -0.378 | 0.10005 | -0.055 | -3.782
-11.5 | -0.351 | 0.09354 | -0.059 | -3.748
-11 | -0.322 | 0.09291 | -0.058 | -3.462
-10.5 | -0.294 | 0.07632 | -0.063 | -3.848
-10 | -0.389 | 0.06741 | -0.067 | -5.777
-9.5 | -0.468 | 0.01719 | -0.123 | -27.206
-9 | -0.442 | 0.01469 | -0.127 | -30.099
-8.5 | -0.397 | 0.01358 | -0.129 | -29.25
-8 | -0.343 | 0.01255 | -0.131 | -27.364
-7.5 | -0.284 | 0.01174 | -0.133 | -24.148
-7 | -0.22 | 0.01114 | -0.135 | -19.733
-6.5 | -0.154 | 0.01068 | -0.137 | -14.375
-6 | -0.085 | 0.01028 | -0.139 | -8.302
-5.5 | -0.016 | 0.00994 | -0.14 | -1.599
-5 | 0.054 | 0.00959 | -0.142 | 5.673
-4.5 | 0.125 | 0.00931 | -0.144 | 13.448
-4 | 0.196 | 0.00902 | -0.146 | 21.764
-3.5 | 0.268 | 0.0052 | -0.148 | 51.557
-3 | 0.341 | 0.00517 | -0.15 | 65.958
-2.5 | 0.413 | 0.00519 | -0.152 | 79.571
-2 | 0.484 | 0.0052 | -0.153 | 93.125
-1.5 | 0.556 | 0.00524 | -0.155 | 106.198
-1 | 0.628 | 0.00527 | -0.157 | 119.121
-0.5 | 0.699 | 0.00532 | -0.159 | 131.404
0 | 0.777 | 0.00523 | -0.161 | 148.647
0.5 | 0.848 | 0.00532 | -0.162 | 159.317
1 | 0.919 | 0.00543 | -0.164 | 169.383
1.5 | 0.99 | 0.00554 | -0.166 | 178.904
2 | 1.061 | 0.00566 | -0.167 | 187.631
2.5 | 1.132 | 0.00579 | -0.169 | 195.543
3 | 1.19 | 0.00599 | -0.171 | 198.476
3.5 | 1.256 | 0.00626 | -0.173 | 200.705
4 | 1.32 | 0.00652 | -0.174 | 202.365
4.5 | 1.382 | 0.00775 | -0.176 | 178.253
5 | 1.437 | 0.01203 | -0.177 | 119.502
5.5 | 1.492 | 0.02039 | -0.178 | 73.169
6 | 1.543 | 0.02167 | -0.18 | 71.216
6.5 | 1.583 | 0.02274 | -0.181 | 69.62
7 | 1.611 | 0.02387 | -0.183 | 67.505
7.5 | 1.623 | 0.02617 | -0.184 | 61.99
8 | 1.606 | 0.02798 | -0.186 | 57.387
8.5 | 1.535 | 0.03014 | -0.187 | 50.924
9 | 1.202 | 0.03263 | -0.189 | 36.838
9.5 | 1.008 | 0.0371 | -0.188 | 27.161
10 | 0.866 | 0.08829 | -0.081 | 9.813
10.5 | 0.895 | 0.09354 | -0.088 | 9.567
11 | 0.922 | 0.09735 | -0.089 | 9.472
11.5 | 0.95 | 0.10364 | -0.092 | 9.165
12 | 0.978 | 0.10814 | -0.097 | 9.044
12.5 | 1.005 | 0.11118 | -0.098 | 9.042

## 56. Re 2M Mach 0.50 (2)
BIGFOIL.COM POLAR EXPORT
NACA67-619
NACA67-619 |  |  |  | Cl Max: | 1.2483 | at alpha= | 14.5 | deg
XFOIL ncrit=9 |  |  |  | L/D Max: | 102.798 | at alpha= | 2.5 | deg
Re: | 2000000 |  |  | Cd Min: | 0.18475 | at alpha= | 19.5 | deg
Mach: | 0.5 |  |  | Cl=0 at alpha= | -7.1926 | deg
|  |  |  | @ Cl=0.1, Cd= | 0.011598
|  |  |  | @ Cl=0.4, Cd= | 0.0070091
|  |  |  | @ Cl=0.6, Cd= | 0.0074406
alpha (deg) | Cl | Cd | Cm | Cl/Cd
-16 | 0.0355 | 0.1211 | -0.2098 | 0.29315
-15.5 | 0.04 | 0.1129 | -0.2135 | 0.3543
-15 | 0.0327 | 0.10327 | -0.2174 | 0.31665
-14.5 | -0.0155 | 0.08846 | -0.2233 | -0.17522
-14 | -0.1015 | 0.0708 | -0.2314 | -1.4336
-13.5 | -0.1392 | 0.05882 | -0.2374 | -2.3665
-13 | -0.1663 | 0.04717 | -0.2451 | -3.5255
-12.5 | -0.2355 | 0.0357 | -0.2484 | -6.5966
-12 | -0.2449 | 0.03078 | -0.2462 | -7.9565
-11.5 | -0.2762 | 0.02541 | -0.2403 | -10.8697
-11 | -0.2818 | 0.02176 | -0.2335 | -12.9504
-10.5 | -0.2722 | 0.01895 | -0.2268 | -14.3641
-10 | -0.2488 | 0.01693 | -0.2207 | -14.6958
-9.5 | -0.2142 | 0.01555 | -0.2155 | -13.7749
-9 | -0.1736 | 0.01454 | -0.211 | -11.9395
-8.5 | -0.1284 | 0.01377 | -0.2072 | -9.3246
-8 | -0.0803 | 0.01315 | -0.2039 | -6.1065
-7.5 | -0.0308 | 0.01264 | -0.2009 | -2.4367
-7 | 0.0193 | 0.01221 | -0.1982 | 1.5807
-6.5 | 0.0681 | 0.01179 | -0.1953 | 5.7761
-6 | 0.1179 | 0.01149 | -0.1927 | 10.2611
-5.5 | 0.1643 | 0.01123 | -0.1895 | 14.6305
-5 | 0.2107 | 0.01092 | -0.1863 | 19.2949
-4.5 | 0.2542 | 0.01064 | -0.1826 | 23.891
-4 | 0.2924 | 0.01032 | -0.1779 | 28.3333
-3.5 | 0.3198 | 0.00989 | -0.1712 | 32.3357
-3 | 0.3345 | 0.00938 | -0.162 | 35.661
-2.5 | 0.3243 | 0.00867 | -0.1476 | 37.4048
-2 | 0.2925 | 0.00785 | -0.1287 | 37.2611
-1.5 | 0.3021 | 0.00647 | -0.1191 | 46.6924
-1 | 0.3388 | 0.00661 | -0.1134 | 51.2557
-0.5 | 0.3838 | 0.00691 | -0.1094 | 55.5427
0 | 0.4394 | 0.00725 | -0.1075 | 60.6069
0.5 | 0.5073 | 0.00746 | -0.1082 | 68.0027
1 | 0.5871 | 0.00733 | -0.1118 | 80.0955
1.5 | 0.6151 | 0.00757 | -0.1046 | 81.255
2 | 0.6714 | 0.00756 | -0.1032 | 88.8095
2.5 | 0.7494 | 0.00729 | -0.1061 | 102.7984
3 | 0.7679 | 0.00778 | -0.0971 | 98.7018
3.5 | 0.8063 | 0.00822 | -0.0922 | 98.09
4 | 0.8389 | 0.00884 | -0.0861 | 94.8982
4.5 | 0.8573 | 0.00995 | -0.0777 | 86.1608
5 | 0.8369 | 0.01227 | -0.0627 | 68.207
5.5 | 0.8152 | 0.01503 | -0.0485 | 54.2382
6 | 0.8111 | 0.01752 | -0.0379 | 46.2957
6.5 | 0.8176 | 0.0198 | -0.0295 | 41.2929
7 | 0.833 | 0.02194 | -0.0227 | 37.9672
7.5 | 0.8563 | 0.02395 | -0.0173 | 35.7537
8 | 0.8831 | 0.02595 | -0.0125 | 34.0308
8.5 | 0.9082 | 0.02819 | -0.0078 | 32.2171
9 | 0.9378 | 0.03037 | -0.0037 | 30.8792
9.5 | 0.9647 | 0.03286 | 0.0004 | 29.3579
10 | 1.0017 | 0.03498 | 0.0034 | 28.6364
10.5 | 1.039 | 0.03722 | 0.0064 | 27.9151
11 | 1.0763 | 0.0396 | 0.0092 | 27.1793
11.5 | 1.1123 | 0.04218 | 0.012 | 26.3703
12 | 1.1452 | 0.04511 | 0.0149 | 25.3868
12.5 | 1.1784 | 0.04822 | 0.0176 | 24.438
13 | 1.2074 | 0.05179 | 0.0203 | 23.3134
13.5 | 1.2306 | 0.05603 | 0.023 | 21.9632
14 | 1.2459 | 0.06118 | 0.0254 | 20.3645
14.5 | 1.2483 | 0.06773 | 0.0272 | 18.4305
15 | 1.2421 | 0.07552 | 0.0279 | 16.4473
15.5 | 1.2289 | 0.08447 | 0.0272 | 14.5484
16 | 1.2064 | 0.09498 | 0.0245 | 12.7016
16.5 | 1.1788 | 0.10662 | 0.02 | 11.0561
17 | 1.1497 | 0.11909 | 0.0137 | 9.654
17.5 | 1.1219 | 0.1319 | 0.0062 | 8.5057
18 | 1.0962 | 0.1449 | -0.0021 | 7.5652
18.5 | 1.073 | 0.15788 | -0.0107 | 6.7963
19 | 1.0516 | 0.17089 | -0.0196 | 6.1537
19.5 | 1.0275 | 0.18475 | -0.0291 | 5.5616

## 57. Re 3M Mach 0.00 (1)
BIGFOIL.COM POLAR EXPORT
NACA67-619
NACA67-619 |  |  |  | Cl Max: | 1.794 | at alpha= | 13 | deg
JavaFoil+Calcfoil stall+Eppler ext transition |  |  |  | L/D Max: | 231.342 | at alpha= | 3.5 | deg
Re: | 3000000 |  |  | Cd Min: | 0.00344 | at alpha= | -2.5 | deg
Mach: | 0 |  |  | Cl=0 at alpha= | -5.3871 | deg
|  |  |  | @ Cl=0.1, Cd= | 0.0078295
|  |  |  | @ Cl=0.4, Cd= | 0.00344
|  |  |  | @ Cl=0.6, Cd= | 0.0040838
alpha (deg) | Cl | Cd | Cm | Cl/Cd
-18.5 | -0.824 | 0.13716 | -0.047 | -6.007
-18 | -0.827 | 0.12943 | -0.049 | -6.388
-17.5 | -0.827 | 0.12215 | -0.05 | -6.774
-17 | -0.825 | 0.11504 | -0.052 | -7.176
-16.5 | -0.821 | 0.10769 | -0.055 | -7.624
-16 | -0.814 | 0.10041 | -0.057 | -8.103
-15.5 | -0.804 | 0.09305 | -0.06 | -8.638
-15 | -0.79 | 0.08668 | -0.062 | -9.114
-14.5 | -0.778 | 0.07631 | -0.067 | -10.2
-14 | -0.778 | 0.05688 | -0.076 | -13.676
-13.5 | -0.83 | 0.01946 | -0.094 | -42.684
-13 | -0.798 | 0.01742 | -0.096 | -45.805
-12.5 | -0.761 | 0.01629 | -0.098 | -46.68
-12 | -0.723 | 0.01383 | -0.101 | -52.292
-11.5 | -0.679 | 0.01312 | -0.103 | -51.777
-11 | -0.633 | 0.01249 | -0.104 | -50.653
-10.5 | -0.584 | 0.01199 | -0.106 | -48.672
-10 | -0.533 | 0.01149 | -0.108 | -46.37
-9.5 | -0.48 | 0.01098 | -0.11 | -43.743
-9 | -0.426 | 0.01038 | -0.111 | -41.033
-8.5 | -0.37 | 0.00986 | -0.113 | -37.527
-8 | -0.313 | 0.00953 | -0.115 | -32.84
-7.5 | -0.255 | 0.00923 | -0.117 | -27.619
-7 | -0.196 | 0.00895 | -0.118 | -21.869
-6.5 | -0.136 | 0.00869 | -0.12 | -15.605
-6 | -0.075 | 0.00845 | -0.122 | -8.886
-5.5 | -0.014 | 0.00822 | -0.123 | -1.695
-5 | 0.048 | 0.008 | -0.125 | 5.949
-4.5 | 0.109 | 0.0078 | -0.127 | 14.026
-4 | 0.171 | 0.00762 | -0.129 | 22.483
-3.5 | 0.235 | 0.00374 | -0.131 | 62.784
-3 | 0.299 | 0.00369 | -0.132 | 80.982
-2.5 | 0.361 | 0.00344 | -0.134 | 105.001
-2 | 0.424 | 0.00344 | -0.136 | 123.454
-1.5 | 0.487 | 0.00403 | -0.137 | 120.781
-1 | 0.55 | 0.00406 | -0.139 | 135.299
-0.5 | 0.613 | 0.00409 | -0.14 | 149.788
0 | 0.679 | 0.00408 | -0.142 | 166.151
0.5 | 0.741 | 0.00413 | -0.144 | 179.299
1 | 0.803 | 0.00419 | -0.145 | 191.722
1.5 | 0.865 | 0.00424 | -0.147 | 204.046
2 | 0.927 | 0.00433 | -0.148 | 214.43
2.5 | 0.989 | 0.00446 | -0.15 | 221.888
3 | 1.043 | 0.00461 | -0.151 | 226.402
3.5 | 1.102 | 0.00476 | -0.153 | 231.342
4 | 1.159 | 0.00568 | -0.154 | 204.107
4.5 | 1.215 | 0.00656 | -0.155 | 185.167
5 | 1.269 | 0.00909 | -0.156 | 139.54
5.5 | 1.323 | 0.01095 | -0.157 | 120.794
6 | 1.377 | 0.01255 | -0.159 | 109.703
6.5 | 1.427 | 0.01559 | -0.16 | 91.507
7 | 1.475 | 0.01618 | -0.161 | 91.156
7.5 | 1.521 | 0.01685 | -0.163 | 90.313
8 | 1.565 | 0.01746 | -0.164 | 89.626
8.5 | 1.606 | 0.01818 | -0.165 | 88.335
9 | 1.644 | 0.0194 | -0.166 | 84.762
9.5 | 1.679 | 0.02022 | -0.168 | 83.028
10 | 1.71 | 0.02111 | -0.169 | 80.992
10.5 | 1.738 | 0.02188 | -0.17 | 79.421
11 | 1.759 | 0.02285 | -0.171 | 77.003
11.5 | 1.775 | 0.02376 | -0.172 | 74.73
12 | 1.786 | 0.02469 | -0.173 | 72.338
12.5 | 1.792 | 0.02577 | -0.174 | 69.569
13 | 1.794 | 0.02695 | -0.175 | 66.578
13.5 | 1.791 | 0.02823 | -0.176 | 63.457
14 | 1.783 | 0.0295 | -0.177 | 60.453
14.5 | 1.772 | 0.03056 | -0.178 | 57.986
15 | 1.755 | 0.03215 | -0.179 | 54.591
15.5 | 1.734 | 0.03371 | -0.179 | 51.45
16 | 1.711 | 0.03542 | -0.18 | 48.299
16.5 | 1.683 | 0.03724 | -0.181 | 45.193
17 | 1.652 | 0.03922 | -0.181 | 42.132
17.5 | 1.619 | 0.0413 | -0.182 | 39.198
18 | 1.583 | 0.04399 | -0.182 | 35.98

## 58. Re 3M Mach 0.00 (2)
BIGFOIL.COM POLAR EXPORT
NACA67-619
NACA67-619 |  |  |  | Cl Max: | 1.5445 | at alpha= | 20 | deg
XFOIL ncrit=9 |  |  |  | L/D Max: | 181.514 | at alpha= | 3.5 | deg
Re: | 3000000 |  |  | Cd Min: | 0.0657 | at alpha= | 20 | deg
Mach: | 0 |  |  | Cl=0 at alpha= | -6.3955 | deg
|  |  |  | @ Cl=0.1, Cd= | 0.0081648
|  |  |  | @ Cl=0.4, Cd= | 0.0044118
|  |  |  | @ Cl=0.6, Cd= | 0.00457
alpha (deg) | Cl | Cd | Cm | Cl/Cd
-20 | -0.9729 | 0.03191 | -0.1871 | -30.4889
-19.5 | -0.9476 | 0.02999 | -0.187 | -31.5972
-19 | -0.9277 | 0.02786 | -0.1862 | -33.2986
-18.5 | -0.9072 | 0.02585 | -0.1851 | -35.0948
-18 | -0.8895 | 0.02386 | -0.1833 | -37.28
-17.5 | -0.8666 | 0.02229 | -0.1814 | -38.8784
-17 | -0.8389 | 0.02101 | -0.1799 | -39.9286
-16.5 | -0.8103 | 0.01977 | -0.1783 | -40.9863
-16 | -0.7785 | 0.01874 | -0.1768 | -41.5422
-15.5 | -0.7444 | 0.01787 | -0.1754 | -41.6564
-15 | -0.7111 | 0.017 | -0.1738 | -41.8294
-14.5 | -0.6744 | 0.0163 | -0.1724 | -41.3742
-14 | -0.6388 | 0.01558 | -0.1709 | -41.0013
-13.5 | -0.6038 | 0.01475 | -0.1691 | -40.9356
-13 | -0.5666 | 0.01404 | -0.1676 | -40.3561
-12.5 | -0.5274 | 0.01344 | -0.1662 | -39.2411
-12 | -0.4867 | 0.01289 | -0.165 | -37.758
-11.5 | -0.4455 | 0.0124 | -0.1637 | -35.9274
-11 | -0.405 | 0.01188 | -0.1623 | -34.0909
-10.5 | -0.3629 | 0.01141 | -0.1611 | -31.8054
-10 | -0.321 | 0.01096 | -0.1597 | -29.2883
-9.5 | -0.278 | 0.01059 | -0.1585 | -26.2512
-9 | -0.2343 | 0.01024 | -0.1574 | -22.8809
-8.5 | -0.1886 | 0.00997 | -0.1565 | -18.9168
-8 | -0.1446 | 0.00964 | -0.1554 | -15
-7.5 | -0.0988 | 0.00939 | -0.1545 | -10.5218
-7 | -0.0528 | 0.00913 | -0.1536 | -5.7831
-6.5 | -0.0093 | 0.00882 | -0.1521 | -1.0544
-6 | 0.0352 | 0.00856 | -0.1508 | 4.1121
-5.5 | 0.0793 | 0.00829 | -0.1494 | 9.5657
-5 | 0.1223 | 0.00803 | -0.1478 | 15.2304
-4.5 | 0.1628 | 0.00772 | -0.1456 | 21.0881
-4 | 0.1953 | 0.00728 | -0.1418 | 26.8269
-3.5 | 0.2226 | 0.0069 | -0.1368 | 32.2609
-3 | 0.2403 | 0.00655 | -0.1297 | 36.687
-2.5 | 0.269 | 0.00603 | -0.125 | 44.6103
-2 | 0.3028 | 0.00529 | -0.1217 | 57.2401
-1.5 | 0.352 | 0.00442 | -0.1219 | 79.638
-1 | 0.4106 | 0.00441 | -0.1232 | 93.1066
-0.5 | 0.4688 | 0.00445 | -0.1243 | 105.3483
0 | 0.5252 | 0.00452 | -0.1249 | 116.1947
0.5 | 0.5797 | 0.00457 | -0.125 | 126.849
1 | 0.6349 | 0.00457 | -0.1255 | 138.9278
1.5 | 0.6873 | 0.00454 | -0.1254 | 151.3877
2 | 0.7351 | 0.0045 | -0.1242 | 163.3556
2.5 | 0.7734 | 0.00449 | -0.1209 | 172.2494
3 | 0.8162 | 0.00455 | -0.1187 | 179.3846
3.5 | 0.8513 | 0.00469 | -0.1149 | 181.5139
4 | 0.8426 | 0.00546 | -0.1019 | 154.3223
4.5 | 0.8005 | 0.00737 | -0.0829 | 108.616
5 | 0.788 | 0.00914 | -0.0707 | 86.2144
5.5 | 0.7777 | 0.01113 | -0.0595 | 69.8742
6 | 0.7939 | 0.01249 | -0.0535 | 63.5629
6.5 | 0.8111 | 0.01393 | -0.0479 | 58.2268
7 | 0.835 | 0.01518 | -0.0436 | 55.0066
7.5 | 0.8597 | 0.0165 | -0.0396 | 52.103
8 | 0.8898 | 0.01765 | -0.0366 | 50.4136
8.5 | 0.9191 | 0.0189 | -0.0335 | 48.6296
9 | 0.9504 | 0.02011 | -0.031 | 47.2601
9.5 | 0.9828 | 0.02129 | -0.0286 | 46.1625
10 | 1.0142 | 0.02257 | -0.0263 | 44.9358
10.5 | 1.0495 | 0.02369 | -0.0246 | 44.3014
11 | 1.0867 | 0.02475 | -0.0232 | 43.9071
11.5 | 1.1221 | 0.02591 | -0.0217 | 43.3076
12 | 1.1569 | 0.02714 | -0.0202 | 42.6271
12.5 | 1.1941 | 0.02827 | -0.0191 | 42.2391
13 | 1.227 | 0.02966 | -0.0175 | 41.3688
13.5 | 1.2598 | 0.03111 | -0.016 | 40.495
14 | 1.2943 | 0.03245 | -0.0149 | 39.886
14.5 | 1.3233 | 0.0342 | -0.0132 | 38.693
15 | 1.3551 | 0.0358 | -0.012 | 37.852
15.5 | 1.381 | 0.03784 | -0.0103 | 36.4958
16 | 1.4067 | 0.03995 | -0.0087 | 35.2115
16.5 | 1.4277 | 0.0425 | -0.0069 | 33.5929
17 | 1.4498 | 0.04505 | -0.0054 | 32.182
17.5 | 1.4683 | 0.04797 | -0.0039 | 30.6087
18 | 1.4889 | 0.05079 | -0.0027 | 29.3148
18.5 | 1.507 | 0.05395 | -0.0017 | 27.9333
19 | 1.5222 | 0.05749 | -0.0008 | 26.4776
19.5 | 1.5342 | 0.06143 | 0 | 24.9748
20 | 1.5445 | 0.0657 | 0.0005 | 23.5084

## 59. Re 3M Mach 0.10 (1)
BIGFOIL.COM POLAR EXPORT
NACA67-619
NACA67-619 |  |  |  | Cl Max: | 1.785 | at alpha= | 12.5 | deg
JavaFoil+Calcfoil stall+Eppler ext transition |  |  |  | L/D Max: | 231.188 | at alpha= | 3.5 | deg
Re: | 3000000 |  |  | Cd Min: | 0.00345 | at alpha= | -2.5 | deg
Mach: | 0.1 |  |  | Cl=0 at alpha= | -5.3871 | deg
|  |  |  | @ Cl=0.1, Cd= | 0.0078606
|  |  |  | @ Cl=0.4, Cd= | 0.0037965
|  |  |  | @ Cl=0.6, Cd= | 0.0041005
alpha (deg) | Cl | Cd | Cm | Cl/Cd
-18.5 | -0.799 | 0.13911 | -0.047 | -5.742
-18 | -0.805 | 0.13181 | -0.048 | -6.104
-17.5 | -0.808 | 0.12475 | -0.05 | -6.476
-17 | -0.809 | 0.11753 | -0.052 | -6.881
-16.5 | -0.807 | 0.11012 | -0.054 | -7.326
-16 | -0.802 | 0.10299 | -0.056 | -7.782
-15.5 | -0.793 | 0.09562 | -0.059 | -8.298
-15 | -0.782 | 0.08811 | -0.062 | -8.88
-14.5 | -0.768 | 0.08109 | -0.065 | -9.473
-14 | -0.759 | 0.06763 | -0.071 | -11.226
-13.5 | -0.825 | 0.02053 | -0.094 | -40.197
-13 | -0.796 | 0.01793 | -0.097 | -44.369
-12.5 | -0.759 | 0.01671 | -0.099 | -45.423
-12 | -0.721 | 0.0151 | -0.101 | -47.749
-11.5 | -0.68 | 0.01325 | -0.103 | -51.319
-11 | -0.633 | 0.01262 | -0.105 | -50.216
-10.5 | -0.585 | 0.01212 | -0.107 | -48.278
-10 | -0.534 | 0.01153 | -0.108 | -46.328
-9.5 | -0.482 | 0.01108 | -0.11 | -43.459
-9 | -0.427 | 0.01043 | -0.112 | -40.978
-8.5 | -0.372 | 0.00998 | -0.114 | -37.235
-8 | -0.314 | 0.00956 | -0.115 | -32.864
-7.5 | -0.256 | 0.00928 | -0.117 | -27.571
-7 | -0.197 | 0.00895 | -0.119 | -21.947
-6.5 | -0.136 | 0.00875 | -0.121 | -15.574
-6 | -0.075 | 0.0085 | -0.122 | -8.877
-5.5 | -0.014 | 0.00824 | -0.124 | -1.699
-5 | 0.048 | 0.00802 | -0.126 | 5.962
-4.5 | 0.11 | 0.00783 | -0.128 | 14.044
-4 | 0.172 | 0.00721 | -0.129 | 23.898
-3.5 | 0.236 | 0.00376 | -0.131 | 62.804
-3 | 0.3 | 0.00371 | -0.133 | 80.941
-2.5 | 0.363 | 0.00345 | -0.135 | 105.246
-2 | 0.426 | 0.00404 | -0.136 | 105.521
-1.5 | 0.489 | 0.00405 | -0.138 | 120.736
-1 | 0.552 | 0.00407 | -0.14 | 135.727
-0.5 | 0.615 | 0.00411 | -0.141 | 149.594
0 | 0.682 | 0.00409 | -0.143 | 166.663
0.5 | 0.744 | 0.00415 | -0.144 | 179.528
1 | 0.807 | 0.0042 | -0.146 | 192.096
1.5 | 0.87 | 0.00426 | -0.147 | 204.142
2 | 0.932 | 0.00434 | -0.149 | 214.464
2.5 | 0.994 | 0.00448 | -0.15 | 221.637
3 | 1.048 | 0.00463 | -0.152 | 226.324
3.5 | 1.107 | 0.00479 | -0.153 | 231.188
4 | 1.164 | 0.00573 | -0.155 | 203.202
4.5 | 1.221 | 0.00666 | -0.156 | 183.26
5 | 1.274 | 0.00925 | -0.157 | 137.73
5.5 | 1.329 | 0.01111 | -0.158 | 119.615
6 | 1.383 | 0.01272 | -0.159 | 108.668
6.5 | 1.432 | 0.01572 | -0.161 | 91.143
7 | 1.481 | 0.01632 | -0.162 | 90.723
7.5 | 1.527 | 0.01696 | -0.163 | 90.027
8 | 1.571 | 0.01773 | -0.165 | 88.602
8.5 | 1.611 | 0.01831 | -0.166 | 87.991
9 | 1.648 | 0.01962 | -0.167 | 84.006
9.5 | 1.682 | 0.02042 | -0.168 | 82.366
10 | 1.712 | 0.02135 | -0.17 | 80.203
10.5 | 1.739 | 0.02219 | -0.171 | 78.372
11 | 1.759 | 0.02321 | -0.172 | 75.761
11.5 | 1.772 | 0.02411 | -0.173 | 73.523
12 | 1.781 | 0.02514 | -0.174 | 70.856
12.5 | 1.785 | 0.02628 | -0.175 | 67.917
13 | 1.783 | 0.02741 | -0.176 | 65.029
13.5 | 1.776 | 0.02873 | -0.177 | 61.823
14 | 1.765 | 0.03001 | -0.178 | 58.804
14.5 | 1.748 | 0.03143 | -0.179 | 55.629
15 | 1.727 | 0.03295 | -0.179 | 52.426
15.5 | 1.702 | 0.03454 | -0.18 | 49.269
16 | 1.673 | 0.03628 | -0.181 | 46.118
16.5 | 1.64 | 0.03842 | -0.181 | 42.68
17 | 1.604 | 0.04051 | -0.182 | 39.589
17.5 | 1.565 | 0.04258 | -0.182 | 36.751

## 60. Re 3M Mach 0.10 (2)
BIGFOIL.COM POLAR EXPORT
NACA67-619
NACA67-619 |  |  |  | Cl Max: | 1.5358 | at alpha= | 20 | deg
XFOIL ncrit=9 |  |  |  | L/D Max: | 180.296 | at alpha= | 3.5 | deg
Re: | 3000000 |  |  | Cd Min: | 0.06856 | at alpha= | 20 | deg
Mach: | 0.1 |  |  | Cl=0 at alpha= | -6.4239 | deg
|  |  |  | @ Cl=0.1, Cd= | 0.0082338
|  |  |  | @ Cl=0.4, Cd= | 0.004424
|  |  |  | @ Cl=0.6, Cd= | 0.00459
alpha (deg) | Cl | Cd | Cm | Cl/Cd
-20 | -0.9657 | 0.03357 | -0.1903 | -28.7668
-19.5 | -0.9423 | 0.03136 | -0.1902 | -30.0478
-19 | -0.9214 | 0.02913 | -0.1896 | -31.6306
-18.5 | -0.9022 | 0.02692 | -0.1886 | -33.5141
-18 | -0.8831 | 0.0249 | -0.187 | -35.4659
-17.5 | -0.8624 | 0.02312 | -0.185 | -37.301
-17 | -0.8359 | 0.02168 | -0.1833 | -38.5563
-16.5 | -0.8089 | 0.0203 | -0.1815 | -39.8473
-16 | -0.7783 | 0.01917 | -0.1798 | -40.5999
-15.5 | -0.7438 | 0.01826 | -0.1783 | -40.7338
-15 | -0.7115 | 0.01732 | -0.1765 | -41.0797
-14.5 | -0.6749 | 0.01658 | -0.175 | -40.7057
-14 | -0.6386 | 0.01583 | -0.1734 | -40.3411
-13.5 | -0.6036 | 0.01499 | -0.1716 | -40.2668
-13 | -0.5664 | 0.01424 | -0.1699 | -39.7753
-12.5 | -0.5276 | 0.01361 | -0.1683 | -38.7656
-12 | -0.4868 | 0.01304 | -0.167 | -37.3313
-11.5 | -0.4452 | 0.01252 | -0.1657 | -35.5591
-11 | -0.4043 | 0.01201 | -0.1642 | -33.6636
-10.5 | -0.3625 | 0.01151 | -0.1628 | -31.4944
-10 | -0.3202 | 0.01105 | -0.1615 | -28.9774
-9.5 | -0.2764 | 0.01069 | -0.1603 | -25.8559
-9 | -0.2333 | 0.01031 | -0.1589 | -22.6285
-8.5 | -0.1872 | 0.01004 | -0.1581 | -18.6454
-8 | -0.1425 | 0.00971 | -0.1569 | -14.6756
-7.5 | -0.0968 | 0.00945 | -0.156 | -10.2434
-7 | -0.0506 | 0.00919 | -0.155 | -5.506
-6.5 | -0.0068 | 0.00887 | -0.1535 | -0.76663
-6 | 0.0379 | 0.0086 | -0.1522 | 4.407
-5.5 | 0.0822 | 0.00834 | -0.1508 | 9.8561
-5 | 0.1258 | 0.00808 | -0.1492 | 15.5693
-4.5 | 0.1665 | 0.00777 | -0.1469 | 21.4286
-4 | 0.1996 | 0.00733 | -0.1432 | 27.2306
-3.5 | 0.2281 | 0.00693 | -0.1384 | 32.9149
-3 | 0.2438 | 0.0066 | -0.1308 | 36.9394
-2.5 | 0.2714 | 0.00608 | -0.1259 | 44.6382
-2 | 0.3046 | 0.00535 | -0.1224 | 56.9346
-1.5 | 0.3528 | 0.00444 | -0.1223 | 79.4595
-1 | 0.4117 | 0.00442 | -0.1235 | 93.1448
-0.5 | 0.4701 | 0.00447 | -0.1247 | 105.1678
0 | 0.5269 | 0.00455 | -0.1253 | 115.8022
0.5 | 0.5817 | 0.00459 | -0.1254 | 126.732
1 | 0.6374 | 0.00459 | -0.1259 | 138.8671
1.5 | 0.6893 | 0.00456 | -0.1256 | 151.1623
2 | 0.7358 | 0.00452 | -0.1241 | 162.7876
2.5 | 0.7748 | 0.00451 | -0.1209 | 171.796
3 | 0.8172 | 0.00458 | -0.1185 | 178.4279
3.5 | 0.8528 | 0.00473 | -0.1147 | 180.296
4 | 0.8445 | 0.0055 | -0.1018 | 153.5455
4.5 | 0.8008 | 0.00747 | -0.0825 | 107.2021
5 | 0.7886 | 0.00925 | -0.0703 | 85.2541
5.5 | 0.7775 | 0.0113 | -0.0589 | 68.8053
6 | 0.7936 | 0.01267 | -0.0528 | 62.6361
6.5 | 0.8109 | 0.01412 | -0.0472 | 57.4292
7 | 0.834 | 0.01544 | -0.0427 | 54.0155
7.5 | 0.8598 | 0.01672 | -0.0388 | 51.4234
8 | 0.8894 | 0.01791 | -0.0357 | 49.6594
8.5 | 0.9188 | 0.01918 | -0.0326 | 47.9041
9 | 0.9509 | 0.02038 | -0.0301 | 46.6585
9.5 | 0.9815 | 0.02168 | -0.0275 | 45.2721
10 | 1.0145 | 0.02292 | -0.0253 | 44.2627
10.5 | 1.0509 | 0.02402 | -0.0237 | 43.751
11 | 1.0869 | 0.02517 | -0.0221 | 43.1824
11.5 | 1.1229 | 0.02634 | -0.0206 | 42.631
12 | 1.1585 | 0.02756 | -0.0191 | 42.0356
12.5 | 1.1952 | 0.02876 | -0.0178 | 41.5577
13 | 1.2281 | 0.03021 | -0.0162 | 40.6521
13.5 | 1.2622 | 0.03161 | -0.0148 | 39.9304
14 | 1.2945 | 0.03315 | -0.0133 | 39.0498
14.5 | 1.3247 | 0.03488 | -0.0117 | 37.9788
15 | 1.3553 | 0.03663 | -0.0103 | 36.9997
15.5 | 1.3822 | 0.03867 | -0.0087 | 35.7435
16 | 1.4056 | 0.04104 | -0.0069 | 34.2495
16.5 | 1.4282 | 0.04355 | -0.0052 | 32.7945
17 | 1.4491 | 0.04629 | -0.0036 | 31.3048
17.5 | 1.4669 | 0.04937 | -0.002 | 29.7124
18 | 1.4868 | 0.05238 | -0.0008 | 28.3849
18.5 | 1.5043 | 0.05573 | 0.0002 | 26.9926
19 | 1.5181 | 0.05953 | 0.0011 | 25.5014
19.5 | 1.5279 | 0.06386 | 0.0019 | 23.9258
20 | 1.5358 | 0.06856 | 0.0022 | 22.4008

## 61. Re 3M Mach 0.25 (1)
BIGFOIL.COM POLAR EXPORT
NACA67-619
NACA67-619 |  |  |  | Cl Max: | 1.74 | at alpha= | 11 | deg
JavaFoil+Calcfoil stall+Eppler ext transition |  |  |  | L/D Max: | 230.311 | at alpha= | 3.5 | deg
Re: | 3000000 |  |  | Cd Min: | 0.0036 | at alpha= | -3.5 | deg
Mach: | 0.25 |  |  | Cl=0 at alpha= | -5.3889 | deg
|  |  |  | @ Cl=0.1, Cd= | 0.0076008
|  |  |  | @ Cl=0.4, Cd= | 0.00411
|  |  |  | @ Cl=0.6, Cd= | 0.0041854
alpha (deg) | Cl | Cd | Cm | Cl/Cd
-17.5 | -0.645 | 0.13904 | -0.047 | -4.641
-17 | -0.671 | 0.13125 | -0.048 | -5.11
-16.5 | -0.691 | 0.12351 | -0.05 | -5.593
-16 | -0.706 | 0.11577 | -0.052 | -6.095
-15.5 | -0.715 | 0.10799 | -0.054 | -6.62
-15 | -0.718 | 0.10196 | -0.055 | -7.043
-14.5 | -0.716 | 0.09497 | -0.058 | -7.537
-14 | -0.71 | 0.08585 | -0.062 | -8.274
-13.5 | -0.694 | 0.07807 | -0.066 | -8.891
-13 | -0.676 | 0.06964 | -0.071 | -9.702
-12.5 | -0.742 | 0.01995 | -0.1 | -37.203
-12 | -0.713 | 0.01707 | -0.103 | -41.76
-11.5 | -0.676 | 0.01563 | -0.105 | -43.264
-11 | -0.636 | 0.01343 | -0.108 | -47.395
-10.5 | -0.59 | 0.01274 | -0.109 | -46.342
-10 | -0.541 | 0.01209 | -0.111 | -44.753
-9.5 | -0.489 | 0.01151 | -0.113 | -42.489
-9 | -0.435 | 0.01098 | -0.115 | -39.62
-8.5 | -0.379 | 0.01032 | -0.117 | -36.722
-8 | -0.321 | 0.00985 | -0.119 | -32.586
-7.5 | -0.262 | 0.00955 | -0.12 | -27.416
-7 | -0.201 | 0.00922 | -0.122 | -21.832
-6.5 | -0.14 | 0.00895 | -0.124 | -15.605
-6 | -0.077 | 0.00868 | -0.126 | -8.912
-5.5 | -0.014 | 0.00847 | -0.127 | -1.695
-5 | 0.049 | 0.0078 | -0.129 | 6.288
-4.5 | 0.113 | 0.00755 | -0.131 | 14.943
-4 | 0.177 | 0.00708 | -0.132 | 24.985
-3.5 | 0.242 | 0.0036 | -0.135 | 67.383
-3 | 0.308 | 0.0041 | -0.136 | 75.172
-2.5 | 0.373 | 0.00411 | -0.138 | 90.761
-2 | 0.437 | 0.00411 | -0.14 | 106.396
-1.5 | 0.502 | 0.00414 | -0.141 | 121.433
-1 | 0.567 | 0.00416 | -0.143 | 136.238
-0.5 | 0.632 | 0.00421 | -0.145 | 150.119
0 | 0.7 | 0.00418 | -0.146 | 167.55
0.5 | 0.764 | 0.00424 | -0.148 | 180.353
1 | 0.829 | 0.00429 | -0.149 | 192.986
1.5 | 0.893 | 0.00436 | -0.151 | 204.585
2 | 0.957 | 0.00446 | -0.153 | 214.462
2.5 | 1.02 | 0.00462 | -0.154 | 221.064
3 | 1.075 | 0.00476 | -0.156 | 225.805
3.5 | 1.136 | 0.00493 | -0.157 | 230.311
4 | 1.194 | 0.006 | -0.158 | 199.112
4.5 | 1.25 | 0.00784 | -0.159 | 159.396
5 | 1.306 | 0.00975 | -0.161 | 133.957
5.5 | 1.361 | 0.01203 | -0.162 | 113.158
6 | 1.415 | 0.01431 | -0.163 | 98.859
6.5 | 1.465 | 0.0167 | -0.165 | 87.731
7 | 1.512 | 0.01741 | -0.166 | 86.85
7.5 | 1.557 | 0.01808 | -0.168 | 86.119
8 | 1.598 | 0.01883 | -0.169 | 84.834
8.5 | 1.635 | 0.01937 | -0.17 | 84.392
9 | 1.667 | 0.02089 | -0.171 | 79.798
9.5 | 1.695 | 0.02195 | -0.173 | 77.201
10 | 1.717 | 0.02296 | -0.174 | 74.786
10.5 | 1.734 | 0.02408 | -0.175 | 71.998
11 | 1.74 | 0.02511 | -0.176 | 69.294
11.5 | 1.738 | 0.02629 | -0.177 | 66.104
12 | 1.727 | 0.02757 | -0.178 | 62.642
12.5 | 1.708 | 0.02894 | -0.179 | 59.037
13 | 1.681 | 0.03055 | -0.18 | 55.026
13.5 | 1.645 | 0.03201 | -0.181 | 51.392
14 | 1.6 | 0.03408 | -0.182 | 46.957
14.5 | 1.547 | 0.036 | -0.183 | 42.981
15 | 1.487 | 0.03786 | -0.183 | 39.282
15.5 | 1.419 | 0.04042 | -0.184 | 35.1
16 | 1.341 | 0.04458 | -0.184 | 30.087

## 62. Re 3M Mach 0.25 (2)
BIGFOIL.COM POLAR EXPORT
NACA67-619
NACA67-619 |  |  |  | Cl Max: | 1.4857 | at alpha= | 20 | deg
XFOIL ncrit=9 |  |  |  | L/D Max: | 173.078 | at alpha= | 3.5 | deg
Re: | 3000000 |  |  | Cd Min: | 0.08531 | at alpha= | 20 | deg
Mach: | 0.25 |  |  | Cl=0 at alpha= | -6.5673 | deg
|  |  |  | @ Cl=0.1, Cd= | 0.0086093
|  |  |  | @ Cl=0.4, Cd= | 0.0045153
|  |  |  | @ Cl=0.6, Cd= | 0.0047329
alpha (deg) | Cl | Cd | Cm | Cl/Cd
-20 | -0.8615 | 0.05053 | -0.2014 | -17.0493
-19 | -0.8596 | 0.03937 | -0.2058 | -21.8339
-18.5 | -0.8528 | 0.0351 | -0.2062 | -24.2963
-18 | -0.8383 | 0.03188 | -0.2055 | -26.2955
-17.5 | -0.8314 | 0.02848 | -0.2037 | -29.1924
-17 | -0.8008 | 0.02674 | -0.2025 | -29.9476
-16.5 | -0.7894 | 0.02406 | -0.1996 | -32.8096
-16 | -0.7642 | 0.02229 | -0.1972 | -34.2844
-15.5 | -0.7333 | 0.02095 | -0.195 | -35.0024
-15 | -0.7046 | 0.01956 | -0.1923 | -36.0225
-14.5 | -0.6712 | 0.01844 | -0.1899 | -36.3991
-14 | -0.6358 | 0.01742 | -0.1877 | -36.4983
-13.5 | -0.5988 | 0.01649 | -0.1855 | -36.3129
-13 | -0.5646 | 0.01545 | -0.1828 | -36.5437
-12.5 | -0.5256 | 0.01465 | -0.1806 | -35.8771
-12 | -0.4856 | 0.01391 | -0.1785 | -34.9101
-11.5 | -0.4447 | 0.01325 | -0.1765 | -33.5623
-11 | -0.4017 | 0.01268 | -0.1747 | -31.6798
-10.5 | -0.3585 | 0.01213 | -0.1729 | -29.5548
-10 | -0.3161 | 0.0116 | -0.171 | -27.25
-9.5 | -0.272 | 0.01114 | -0.1693 | -24.4165
-9 | -0.2259 | 0.01077 | -0.1679 | -20.9749
-8.5 | -0.1798 | 0.01041 | -0.1666 | -17.2719
-8 | -0.1324 | 0.01012 | -0.1654 | -13.083
-7.5 | -0.0863 | 0.00977 | -0.164 | -8.8332
-7 | -0.0392 | 0.00948 | -0.1628 | -4.135
-6.5 | 0.0061 | 0.00916 | -0.1611 | 0.66594
-6 | 0.0519 | 0.00887 | -0.1596 | 5.8512
-5.5 | 0.0983 | 0.00862 | -0.1582 | 11.4037
-5 | 0.1428 | 0.00834 | -0.1564 | 17.1223
-4.5 | 0.1859 | 0.00805 | -0.1543 | 23.0932
-4 | 0.2214 | 0.00763 | -0.1507 | 29.017
-3.5 | 0.2539 | 0.00721 | -0.1464 | 35.215
-3 | 0.2698 | 0.00678 | -0.1386 | 39.7935
-2.5 | 0.2856 | 0.00634 | -0.1308 | 45.0473
-2 | 0.315 | 0.00571 | -0.1262 | 55.1664
-1.5 | 0.3559 | 0.00453 | -0.1243 | 78.5651
-1 | 0.416 | 0.00451 | -0.1254 | 92.2395
-0.5 | 0.4761 | 0.00457 | -0.1265 | 104.1794
0 | 0.5352 | 0.00469 | -0.1272 | 114.1151
0.5 | 0.5914 | 0.00473 | -0.1272 | 125.0317
1 | 0.6506 | 0.00475 | -0.1281 | 136.9684
1.5 | 0.6967 | 0.00467 | -0.1261 | 149.1863
2 | 0.7395 | 0.00462 | -0.1233 | 160.0649
2.5 | 0.7833 | 0.00467 | -0.1208 | 167.7302
3 | 0.8234 | 0.00477 | -0.1175 | 172.6205
3.5 | 0.8602 | 0.00497 | -0.1136 | 173.0785
4 | 0.8544 | 0.00577 | -0.101 | 148.0763
4.5 | 0.8057 | 0.00795 | -0.0806 | 101.3459
5 | 0.7883 | 0.00999 | -0.0673 | 78.9089
5.5 | 0.7812 | 0.01203 | -0.0565 | 64.9377
6 | 0.7921 | 0.01367 | -0.0493 | 57.9444
6.5 | 0.8082 | 0.01526 | -0.0433 | 52.962
7 | 0.8342 | 0.01657 | -0.039 | 50.344
7.5 | 0.8575 | 0.01807 | -0.0345 | 47.4543
8 | 0.8884 | 0.01933 | -0.0313 | 45.9596
8.5 | 0.9194 | 0.02067 | -0.0282 | 44.4799
9 | 0.9498 | 0.02208 | -0.0251 | 43.0163
9.5 | 0.9826 | 0.02344 | -0.0224 | 41.9198
10 | 1.0172 | 0.02479 | -0.0202 | 41.0327
10.5 | 1.0543 | 0.02603 | -0.0183 | 40.5033
11 | 1.0926 | 0.02725 | -0.0166 | 40.0954
11.5 | 1.1278 | 0.02869 | -0.0146 | 39.3099
12 | 1.1654 | 0.03004 | -0.013 | 38.7949
12.5 | 1.2016 | 0.03151 | -0.0112 | 38.1339
13 | 1.2346 | 0.03322 | -0.0093 | 37.1644
13.5 | 1.2704 | 0.03481 | -0.0077 | 36.4953
14 | 1.3008 | 0.03681 | -0.0057 | 35.3382
14.5 | 1.3314 | 0.03886 | -0.0038 | 34.2615
15 | 1.3575 | 0.04129 | -0.0017 | 32.8772
15.5 | 1.3802 | 0.04409 | 0.0005 | 31.3042
16 | 1.4034 | 0.04697 | 0.0024 | 29.8786
16.5 | 1.4221 | 0.05032 | 0.0043 | 28.2611
17 | 1.4423 | 0.05369 | 0.0059 | 26.8635
17.5 | 1.4594 | 0.05749 | 0.0072 | 25.3853
18 | 1.4725 | 0.0618 | 0.0084 | 23.8269
18.5 | 1.4821 | 0.06664 | 0.0092 | 22.2404
19.5 | 1.4846 | 0.07882 | 0.0094 | 18.8353
20 | 1.4857 | 0.08531 | 0.0085 | 17.4153

## 63. Re 3M Mach 0.50 (1)
BIGFOIL.COM POLAR EXPORT
NACA67-619
NACA67-619 |  |  |  | Cl Max: | 1.624 | at alpha= | 7.5 | deg
JavaFoil+Calcfoil stall+Eppler ext transition |  |  |  | L/D Max: | 219.011 | at alpha= | 3 | deg
Re: | 3000000 |  |  | Cd Min: | 0.00453 | at alpha= | -3 | deg
Mach: | 0.5 |  |  | Cl=0 at alpha= | -5.3857 | deg
|  |  |  | @ Cl=0.1, Cd= | 0.0086486
|  |  |  | @ Cl=0.4, Cd= | 0.00453
|  |  |  | @ Cl=0.6, Cd= | 0.0045928
alpha (deg) | Cl | Cd | Cm | Cl/Cd
-20 | -0.836 | 0.16721 | -0.05 | -4.998
-19.5 | -0.808 | 0.16305 | -0.051 | -4.952
-19 | -0.779 | 0.15771 | -0.052 | -4.942
-18.5 | -0.752 | 0.15927 | -0.054 | -4.722
-18 | -0.722 | 0.15338 | -0.052 | -4.706
-17.5 | -0.693 | 0.14712 | -0.052 | -4.71
-17 | -0.664 | 0.16055 | -0.052 | -4.138
-16.5 | -0.636 | 0.1364 | -0.054 | -4.666
-16 | -0.608 | 0.12816 | -0.055 | -4.745
-15.5 | -0.58 | 0.13029 | -0.056 | -4.451
-15 | -0.55 | 0.12137 | -0.054 | -4.534
-14.5 | -0.522 | 0.11873 | -0.054 | -4.394
-14 | -0.493 | 0.11302 | -0.056 | -4.365
-13.5 | -0.465 | 0.10982 | -0.057 | -4.234
-13 | -0.436 | 0.10638 | -0.058 | -4.103
-12.5 | -0.408 | 0.09846 | -0.057 | -4.139
-12 | -0.379 | 0.09369 | -0.056 | -4.041
-11.5 | -0.351 | 0.09177 | -0.06 | -3.821
-11 | -0.322 | 0.08996 | -0.059 | -3.577
-10.5 | -0.294 | 0.07504 | -0.064 | -3.915
-10 | -0.39 | 0.06648 | -0.068 | -5.863
-9.5 | -0.472 | 0.01507 | -0.125 | -31.291
-9 | -0.443 | 0.01329 | -0.127 | -33.349
-8.5 | -0.398 | 0.01228 | -0.129 | -32.414
-8 | -0.344 | 0.01111 | -0.131 | -30.942
-7.5 | -0.284 | 0.01032 | -0.133 | -27.492
-7 | -0.22 | 0.01026 | -0.135 | -21.46
-6.5 | -0.154 | 0.00983 | -0.137 | -15.641
-6 | -0.085 | 0.00946 | -0.139 | -9.028
-5.5 | -0.016 | 0.00913 | -0.141 | -1.743
-5 | 0.054 | 0.00883 | -0.143 | 6.167
-4.5 | 0.125 | 0.00855 | -0.145 | 14.669
-4 | 0.197 | 0.00827 | -0.147 | 23.78
-3.5 | 0.269 | 0.00455 | -0.149 | 59.175
-3 | 0.343 | 0.00453 | -0.151 | 75.685
-2.5 | 0.415 | 0.00453 | -0.153 | 91.524
-2 | 0.486 | 0.00454 | -0.155 | 107.044
-1.5 | 0.559 | 0.00457 | -0.156 | 122.204
-1 | 0.631 | 0.00461 | -0.158 | 136.912
-0.5 | 0.703 | 0.00464 | -0.16 | 151.291
0 | 0.779 | 0.0046 | -0.162 | 169.339
0.5 | 0.851 | 0.00469 | -0.164 | 181.387
1 | 0.922 | 0.00477 | -0.165 | 193.492
1.5 | 0.993 | 0.00485 | -0.167 | 204.723
2 | 1.065 | 0.00505 | -0.169 | 210.766
2.5 | 1.136 | 0.00524 | -0.171 | 216.591
3 | 1.193 | 0.00545 | -0.172 | 219.011
3.5 | 1.258 | 0.00649 | -0.174 | 193.644
4 | 1.321 | 0.00744 | -0.175 | 177.523
4.5 | 1.379 | 0.0113 | -0.176 | 122.063
5 | 1.438 | 0.01426 | -0.178 | 100.84
5.5 | 1.493 | 0.01893 | -0.179 | 78.879
6 | 1.545 | 0.02022 | -0.181 | 76.409
6.5 | 1.585 | 0.02112 | -0.182 | 75.036
7 | 1.613 | 0.02226 | -0.184 | 72.487
7.5 | 1.624 | 0.0243 | -0.185 | 66.838
8 | 1.607 | 0.02609 | -0.187 | 61.605
8.5 | 1.536 | 0.02806 | -0.188 | 54.761
9 | 1.203 | 0.03048 | -0.189 | 39.482
9.5 | 1.013 | 0.03406 | -0.19 | 29.749
10 | 0.867 | 0.0832 | -0.086 | 10.422
10.5 | 0.895 | 0.08665 | -0.09 | 10.332
11 | 0.923 | 0.09053 | -0.091 | 10.19
11.5 | 0.951 | 0.09641 | -0.098 | 9.869
12 | 0.979 | 0.09989 | -0.099 | 9.797
12.5 | 1.006 | 0.10418 | -0.1 | 9.655

## 64. Re 3M Mach 0.50 (2)
BIGFOIL.COM POLAR EXPORT
NACA67-619
NACA67-619 |  |  |  | Cl Max: | 1.3103 | at alpha= | 14.5 | deg
XFOIL ncrit=9 |  |  |  | L/D Max: | 136.678 | at alpha= | 3 | deg
Re: | 3000000 |  |  | Cd Min: | 0.17868 | at alpha= | 19.5 | deg
Mach: | 0.5 |  |  | Cl=0 at alpha= | -7.0658 | deg
|  |  |  | @ Cl=0.1, Cd= | 0.010252
|  |  |  | @ Cl=0.4, Cd= | 0.0049761
|  |  |  | @ Cl=0.6, Cd= | 0.0055376
alpha (deg) | Cl | Cd | Cm | Cl/Cd
-16.5 | -0.0003 | 0.12384 | -0.2063 | -0.0024225
-16 | -0.0091 | 0.11345 | -0.2108 | -0.080212
-15.5 | -0.0395 | 0.10072 | -0.2163 | -0.39218
-15 | -0.1089 | 0.08427 | -0.2242 | -1.2923
-14.5 | -0.1257 | 0.07501 | -0.2291 | -1.6758
-14 | -0.1795 | 0.06174 | -0.2359 | -2.9074
-13.5 | -0.2167 | 0.04877 | -0.2443 | -4.4433
-13 | -0.2541 | 0.03877 | -0.2492 | -6.554
-12.5 | -0.3023 | 0.0308 | -0.248 | -9.8149
-12 | -0.3296 | 0.02549 | -0.2429 | -12.9306
-11.5 | -0.3503 | 0.02109 | -0.2354 | -16.6098
-11 | -0.3447 | 0.01816 | -0.2282 | -18.9813
-10.5 | -0.3187 | 0.01628 | -0.2223 | -19.5762
-10 | -0.2845 | 0.01483 | -0.2169 | -19.1841
-9.5 | -0.2415 | 0.01382 | -0.2125 | -17.4747
-9 | -0.1953 | 0.013 | -0.2086 | -15.0231
-8.5 | -0.1466 | 0.01233 | -0.2051 | -11.8897
-8 | -0.0964 | 0.01179 | -0.202 | -8.1764
-7.5 | -0.0449 | 0.01133 | -0.1992 | -3.9629
-7 | 0.0068 | 0.01092 | -0.1966 | 0.62271
-6.5 | 0.0583 | 0.01054 | -0.1941 | 5.5313
-6 | 0.109 | 0.01019 | -0.1915 | 10.6968
-5.5 | 0.1595 | 0.00986 | -0.189 | 16.1765
-5 | 0.2106 | 0.00958 | -0.1867 | 21.9833
-4.5 | 0.2585 | 0.00928 | -0.1839 | 27.8556
-4 | 0.3054 | 0.009 | -0.1808 | 33.9333
-3.5 | 0.3432 | 0.00862 | -0.1762 | 39.8144
-3 | 0.3739 | 0.00826 | -0.1702 | 45.2663
-2.5 | 0.3818 | 0.00766 | -0.1594 | 49.8433
-2 | 0.35 | 0.00711 | -0.1399 | 49.2264
-1.5 | 0.3427 | 0.00616 | -0.1259 | 55.6331
-1 | 0.3949 | 0.00497 | -0.125 | 79.4567
-0.5 | 0.4617 | 0.00505 | -0.1258 | 91.4257
0 | 0.5265 | 0.00523 | -0.126 | 100.6692
0.5 | 0.5927 | 0.00553 | -0.1265 | 107.179
1 | 0.631 | 0.00557 | -0.121 | 113.2855
1.5 | 0.6877 | 0.00557 | -0.1196 | 123.465
2 | 0.7474 | 0.0056 | -0.1189 | 133.4643
2.5 | 0.7849 | 0.00583 | -0.1135 | 134.6312
3 | 0.831 | 0.00608 | -0.1098 | 136.6776
3.5 | 0.861 | 0.00666 | -0.103 | 129.2793
4 | 0.8518 | 0.00813 | -0.0889 | 104.7724
4.5 | 0.8298 | 0.0103 | -0.0733 | 80.5631
5 | 0.7956 | 0.01324 | -0.0565 | 60.0906
5.5 | 0.7892 | 0.01564 | -0.0451 | 50.4604
6 | 0.7961 | 0.01781 | -0.0364 | 44.6996
6.5 | 0.8091 | 0.0199 | -0.0289 | 40.6583
7 | 0.8348 | 0.0217 | -0.0236 | 38.47
7.5 | 0.8621 | 0.02355 | -0.0187 | 36.6072
8 | 0.8921 | 0.02544 | -0.0143 | 35.0668
8.5 | 0.9235 | 0.02739 | -0.0102 | 33.7167
9 | 0.9533 | 0.02955 | -0.006 | 32.2606
9.5 | 0.9895 | 0.03156 | -0.0027 | 31.353
10 | 1.0316 | 0.03337 | 0 | 30.914
10.5 | 1.0711 | 0.03544 | 0.003 | 30.2229
11 | 1.1125 | 0.03751 | 0.0057 | 29.6588
11.5 | 1.1504 | 0.03993 | 0.0087 | 28.8104
12 | 1.1878 | 0.04248 | 0.0116 | 27.9614
12.5 | 1.2244 | 0.04526 | 0.0145 | 27.0526
13 | 1.2581 | 0.04839 | 0.0174 | 25.9992
13.5 | 1.286 | 0.05213 | 0.0205 | 24.6691
14 | 1.3041 | 0.05687 | 0.0235 | 22.9312
14.5 | 1.3103 | 0.06287 | 0.0262 | 20.8414
15 | 1.3019 | 0.07053 | 0.0278 | 18.4588
15.5 | 1.2842 | 0.0796 | 0.0279 | 16.1332
16 | 1.2608 | 0.08988 | 0.0261 | 14.0276
16.5 | 1.234 | 0.10114 | 0.0223 | 12.2009
17 | 1.2022 | 0.11362 | 0.0165 | 10.5809
17.5 | 1.1704 | 0.12662 | 0.0092 | 9.2434
18 | 1.1417 | 0.13974 | 0.001 | 8.1702
18.5 | 1.1162 | 0.15279 | -0.0076 | 7.3055
19 | 1.0929 | 0.16572 | -0.0164 | 6.5949
19.5 | 1.0718 | 0.17868 | -0.0254 | 5.9984

## 65. Re 4M Mach 0.00 (1)
BIGFOIL.COM POLAR EXPORT
NACA67-619
NACA67-619 |  |  |  | Cl Max: | 1.796 | at alpha= | 13 | deg
JavaFoil+Calcfoil stall+Eppler ext transition |  |  |  | L/D Max: | 231.582 | at alpha= | 2.5 | deg
Re: | 4000000 |  |  | Cd Min: | 0.00316 | at alpha= | -1 | deg
Mach: | 0 |  |  | Cl=0 at alpha= | -5.3871 | deg
|  |  |  | @ Cl=0.1, Cd= | 0.007401
|  |  |  | @ Cl=0.4, Cd= | 0.0034179
|  |  |  | @ Cl=0.6, Cd= | 0.0036578
alpha (deg) | Cl | Cd | Cm | Cl/Cd
-19 | -0.82 | 0.14161 | -0.046 | -5.789
-18.5 | -0.825 | 0.13361 | -0.048 | -6.178
-18 | -0.828 | 0.1271 | -0.05 | -6.516
-17.5 | -0.829 | 0.1199 | -0.051 | -6.912
-17 | -0.827 | 0.11242 | -0.053 | -7.357
-16.5 | -0.823 | 0.10499 | -0.056 | -7.835
-16 | -0.816 | 0.09732 | -0.058 | -8.386
-15.5 | -0.807 | 0.08928 | -0.061 | -9.041
-15 | -0.796 | 0.08131 | -0.065 | -9.786
-14.5 | -0.791 | 0.06637 | -0.072 | -11.918
-14 | -0.857 | 0.02197 | -0.091 | -39.021
-13.5 | -0.833 | 0.01799 | -0.094 | -46.317
-13 | -0.8 | 0.01632 | -0.097 | -49.02
-12.5 | -0.762 | 0.01529 | -0.099 | -49.856
-12 | -0.724 | 0.01308 | -0.101 | -55.353
-11.5 | -0.68 | 0.0124 | -0.103 | -54.813
-11 | -0.633 | 0.01183 | -0.104 | -53.499
-10.5 | -0.584 | 0.01135 | -0.106 | -51.478
-10 | -0.533 | 0.01085 | -0.108 | -49.133
-9.5 | -0.481 | 0.0104 | -0.11 | -46.193
-9 | -0.426 | 0.00982 | -0.111 | -43.396
-8.5 | -0.37 | 0.00933 | -0.113 | -39.694
-8 | -0.313 | 0.00899 | -0.115 | -34.851
-7.5 | -0.255 | 0.0087 | -0.117 | -29.314
-7 | -0.196 | 0.00844 | -0.118 | -23.21
-6.5 | -0.136 | 0.0082 | -0.12 | -16.562
-6 | -0.075 | 0.00796 | -0.122 | -9.44
-5.5 | -0.014 | 0.00771 | -0.124 | -1.808
-5 | 0.048 | 0.00751 | -0.125 | 6.349
-4.5 | 0.11 | 0.00738 | -0.127 | 14.84
-4 | 0.172 | 0.0072 | -0.129 | 23.844
-3.5 | 0.235 | 0.00417 | -0.131 | 56.347
-3 | 0.299 | 0.00392 | -0.133 | 76.343
-2.5 | 0.362 | 0.00343 | -0.135 | 105.478
-2 | 0.425 | 0.00341 | -0.136 | 124.521
-1.5 | 0.488 | 0.00341 | -0.138 | 143.175
-1 | 0.551 | 0.00316 | -0.139 | 174.089
-0.5 | 0.614 | 0.0038 | -0.141 | 161.655
0 | 0.68 | 0.0038 | -0.143 | 178.829
0.5 | 0.742 | 0.00384 | -0.144 | 193.478
1 | 0.804 | 0.00392 | -0.146 | 205.443
1.5 | 0.867 | 0.00403 | -0.147 | 214.971
2 | 0.928 | 0.00416 | -0.149 | 223.386
2.5 | 0.99 | 0.00428 | -0.15 | 231.582
3 | 1.043 | 0.00507 | -0.151 | 205.6
3.5 | 1.101 | 0.00562 | -0.153 | 196.02
4 | 1.157 | 0.00717 | -0.154 | 161.358
4.5 | 1.213 | 0.0085 | -0.155 | 142.636
5 | 1.269 | 0.01009 | -0.156 | 125.77
5.5 | 1.324 | 0.01141 | -0.158 | 115.993
6 | 1.377 | 0.01298 | -0.159 | 106.091
6.5 | 1.428 | 0.01471 | -0.16 | 97.063
7 | 1.476 | 0.01543 | -0.162 | 95.656
7.5 | 1.523 | 0.01605 | -0.163 | 94.864
8 | 1.567 | 0.01665 | -0.164 | 94.073
8.5 | 1.608 | 0.01732 | -0.166 | 92.845
9 | 1.646 | 0.01849 | -0.167 | 89.002
9.5 | 1.68 | 0.01927 | -0.168 | 87.194
10 | 1.712 | 0.02006 | -0.169 | 85.334
10.5 | 1.74 | 0.02085 | -0.17 | 83.443
11 | 1.761 | 0.0217 | -0.171 | 81.145
11.5 | 1.777 | 0.02255 | -0.172 | 78.801
12 | 1.788 | 0.02343 | -0.173 | 76.305
12.5 | 1.794 | 0.02454 | -0.174 | 73.124
13 | 1.796 | 0.02563 | -0.175 | 70.067
13.5 | 1.793 | 0.0267 | -0.176 | 67.134
14 | 1.785 | 0.028 | -0.177 | 63.771
14.5 | 1.774 | 0.02898 | -0.178 | 61.213
15 | 1.757 | 0.03047 | -0.179 | 57.667
15.5 | 1.737 | 0.03195 | -0.18 | 54.356
16 | 1.713 | 0.03349 | -0.18 | 51.145
16.5 | 1.685 | 0.03515 | -0.181 | 47.949
17 | 1.655 | 0.03704 | -0.182 | 44.693
17.5 | 1.622 | 0.03891 | -0.182 | 41.686
18 | 1.586 | 0.04144 | -0.182 | 38.264

## 66. Re 4M Mach 0.00 (2)
BIGFOIL.COM POLAR EXPORT
NACA67-619
NACA67-619 |  |  |  | Cl Max: | 1.5797 | at alpha= | 20 | deg
XFOIL ncrit=9 |  |  |  | L/D Max: | 196.177 | at alpha= | 2.5 | deg
Re: | 4000000 |  |  | Cd Min: | 0.06207 | at alpha= | 20 | deg
Mach: | 0 |  |  | Cl=0 at alpha= | -6.3018 | deg
|  |  |  | @ Cl=0.1, Cd= | 0.0075279
|  |  |  | @ Cl=0.4, Cd= | 0.0039581
|  |  |  | @ Cl=0.6, Cd= | 0.0039116
alpha (deg) | Cl | Cd | Cm | Cl/Cd
-20 | -1.0212 | 0.02846 | -0.1846 | -35.8819
-19.5 | -0.9998 | 0.0264 | -0.1838 | -37.8712
-19 | -0.9752 | 0.02472 | -0.1829 | -39.4498
-18.5 | -0.9504 | 0.02316 | -0.1816 | -41.0363
-18 | -0.9204 | 0.0219 | -0.1807 | -42.0274
-17.5 | -0.8928 | 0.0206 | -0.1792 | -43.3398
-17 | -0.8576 | 0.01973 | -0.1783 | -43.4668
-16.5 | -0.8292 | 0.01858 | -0.1764 | -44.6286
-16 | -0.7994 | 0.01753 | -0.1745 | -45.6018
-15.5 | -0.7667 | 0.01661 | -0.1729 | -46.1589
-15 | -0.7305 | 0.01582 | -0.1715 | -46.1757
-14.5 | -0.6946 | 0.01508 | -0.1701 | -46.061
-14 | -0.6558 | 0.01443 | -0.1688 | -45.447
-13.5 | -0.6169 | 0.01382 | -0.1676 | -44.6382
-13 | -0.5773 | 0.01327 | -0.1663 | -43.5041
-12.5 | -0.5372 | 0.01272 | -0.165 | -42.2327
-12 | -0.4978 | 0.01216 | -0.1634 | -40.9375
-11.5 | -0.4582 | 0.01165 | -0.1619 | -39.3305
-11 | -0.4159 | 0.01122 | -0.1607 | -37.0677
-10.5 | -0.3728 | 0.01082 | -0.1596 | -34.4547
-10 | -0.3312 | 0.01036 | -0.1582 | -31.9691
-9.5 | -0.2878 | 0.00996 | -0.157 | -28.8956
-9 | -0.2431 | 0.00962 | -0.156 | -25.2703
-8.5 | -0.1986 | 0.00929 | -0.155 | -21.3778
-8 | -0.1529 | 0.00902 | -0.154 | -16.9512
-7.5 | -0.1084 | 0.00871 | -0.1529 | -12.4455
-7 | -0.0631 | 0.00844 | -0.1518 | -7.4763
-6.5 | -0.0176 | 0.0082 | -0.1507 | -2.1463
-6 | 0.0268 | 0.00793 | -0.1493 | 3.3796
-5.5 | 0.0714 | 0.0077 | -0.148 | 9.2727
-5 | 0.1146 | 0.00744 | -0.1463 | 15.4032
-4.5 | 0.1565 | 0.00719 | -0.1444 | 21.7663
-4 | 0.1916 | 0.00684 | -0.141 | 28.0117
-3.5 | 0.2215 | 0.00655 | -0.1365 | 33.8168
-3 | 0.248 | 0.0063 | -0.1312 | 39.3651
-2.5 | 0.2821 | 0.00588 | -0.1276 | 47.9762
-2 | 0.3179 | 0.00532 | -0.1244 | 59.7556
-1.5 | 0.3576 | 0.00449 | -0.1223 | 79.6437
-1 | 0.4134 | 0.00379 | -0.1236 | 109.0765
-0.5 | 0.4717 | 0.00377 | -0.1248 | 125.1194
0 | 0.5275 | 0.0038 | -0.1254 | 138.8158
0.5 | 0.5854 | 0.00392 | -0.1264 | 149.3367
1 | 0.6373 | 0.00389 | -0.1261 | 163.8303
1.5 | 0.6886 | 0.00388 | -0.1257 | 177.4742
2 | 0.7324 | 0.00389 | -0.1236 | 188.2776
2.5 | 0.7749 | 0.00395 | -0.1213 | 196.1772
3 | 0.8102 | 0.00415 | -0.1175 | 195.2289
3.5 | 0.8117 | 0.00484 | -0.1065 | 167.7066
4 | 0.7858 | 0.00631 | -0.0904 | 124.5325
4.5 | 0.7512 | 0.00845 | -0.0736 | 88.8994
5 | 0.7562 | 0.00991 | -0.065 | 76.3068
5.5 | 0.7609 | 0.01153 | -0.0568 | 65.9931
6 | 0.7839 | 0.01267 | -0.052 | 61.8706
6.5 | 0.8083 | 0.01388 | -0.0476 | 58.2349
7 | 0.837 | 0.01496 | -0.0441 | 55.9492
7.5 | 0.8635 | 0.01621 | -0.0404 | 53.2696
8 | 0.8971 | 0.01722 | -0.0379 | 52.0964
8.5 | 0.931 | 0.01824 | -0.0356 | 51.0417
9 | 0.9603 | 0.01953 | -0.0326 | 49.1705
9.5 | 0.9947 | 0.02062 | -0.0305 | 48.2396
10 | 1.0306 | 0.02166 | -0.0288 | 47.5808
10.5 | 1.0661 | 0.02276 | -0.027 | 46.8409
11 | 1.1041 | 0.02376 | -0.0257 | 46.4689
11.5 | 1.1418 | 0.02479 | -0.0244 | 46.0589
12 | 1.1773 | 0.02594 | -0.023 | 45.3855
12.5 | 1.2127 | 0.02714 | -0.0216 | 44.6831
13 | 1.2491 | 0.02829 | -0.0204 | 44.1534
13.5 | 1.2821 | 0.02967 | -0.0189 | 43.212
14 | 1.3145 | 0.03112 | -0.0174 | 42.2397
14.5 | 1.3481 | 0.0325 | -0.0162 | 41.48
15 | 1.3759 | 0.03432 | -0.0144 | 40.0903
15.5 | 1.4035 | 0.0362 | -0.0127 | 38.7707
16 | 1.4271 | 0.03842 | -0.0108 | 37.1447
16.5 | 1.4495 | 0.04078 | -0.009 | 35.5444
17.5 | 1.4961 | 0.04563 | -0.0062 | 32.7876
18 | 1.5165 | 0.04839 | -0.0049 | 31.3391
18.5 | 1.5348 | 0.05141 | -0.0036 | 29.8541
19 | 1.5484 | 0.05498 | -0.0024 | 28.163
19.5 | 1.5655 | 0.05834 | -0.0016 | 26.8341
20 | 1.5797 | 0.06207 | -0.001 | 25.4503

## 67. Re 4M Mach 0.10 (1)
BIGFOIL.COM POLAR EXPORT
NACA67-619
NACA67-619 |  |  |  | Cl Max: | 1.786 | at alpha= | 12.5 | deg
JavaFoil+Calcfoil stall+Eppler ext transition |  |  |  | L/D Max: | 232.048 | at alpha= | 2.5 | deg
Re: | 4000000 |  |  | Cd Min: | 0.00317 | at alpha= | -1 | deg
Mach: | 0.1 |  |  | Cl=0 at alpha= | -5.3871 | deg
|  |  |  | @ Cl=0.1, Cd= | 0.0074274
|  |  |  | @ Cl=0.4, Cd= | 0.0034329
|  |  |  | @ Cl=0.6, Cd= | 0.00363
alpha (deg) | Cl | Cd | Cm | Cl/Cd
-18.5 | -0.8 | 0.13637 | -0.047 | -5.866
-18 | -0.806 | 0.12898 | -0.049 | -6.248
-17.5 | -0.809 | 0.12249 | -0.051 | -6.606
-17 | -0.81 | 0.11534 | -0.052 | -7.022
-16.5 | -0.808 | 0.10748 | -0.055 | -7.52
-16 | -0.803 | 0.10039 | -0.057 | -7.999
-15.5 | -0.796 | 0.09266 | -0.06 | -8.589
-15 | -0.786 | 0.08418 | -0.064 | -9.341
-14.5 | -0.776 | 0.07452 | -0.068 | -10.411
-14 | -0.79 | 0.04751 | -0.081 | -16.632
-13.5 | -0.829 | 0.01876 | -0.095 | -44.195
-13 | -0.798 | 0.01675 | -0.097 | -47.631
-12.5 | -0.761 | 0.01566 | -0.099 | -48.596
-12 | -0.722 | 0.01424 | -0.101 | -50.703
-11.5 | -0.68 | 0.01255 | -0.103 | -54.207
-11 | -0.634 | 0.01193 | -0.105 | -53.153
-10.5 | -0.586 | 0.01143 | -0.107 | -51.234
-10 | -0.535 | 0.01092 | -0.109 | -48.976
-9.5 | -0.482 | 0.01048 | -0.11 | -46.015
-9 | -0.428 | 0.00989 | -0.112 | -43.255
-8.5 | -0.372 | 0.00941 | -0.114 | -39.525
-8 | -0.315 | 0.00905 | -0.116 | -34.768
-7.5 | -0.256 | 0.00878 | -0.117 | -29.17
-7 | -0.197 | 0.00844 | -0.119 | -23.296
-6.5 | -0.136 | 0.00824 | -0.121 | -16.546
-6 | -0.075 | 0.00798 | -0.122 | -9.465
-5.5 | -0.014 | 0.00776 | -0.124 | -1.807
-5 | 0.048 | 0.00757 | -0.126 | 6.328
-4.5 | 0.11 | 0.0074 | -0.128 | 14.88
-4 | 0.172 | 0.0072 | -0.129 | 23.959
-3.5 | 0.236 | 0.0042 | -0.132 | 56.266
-3 | 0.301 | 0.00347 | -0.134 | 86.723
-2.5 | 0.364 | 0.00345 | -0.135 | 105.515
-2 | 0.427 | 0.00342 | -0.137 | 124.987
-1.5 | 0.49 | 0.00343 | -0.138 | 143.13
-1 | 0.554 | 0.00317 | -0.14 | 174.821
-0.5 | 0.617 | 0.0038 | -0.142 | 162.174
0 | 0.683 | 0.00381 | -0.143 | 179.422
0.5 | 0.746 | 0.00385 | -0.145 | 193.636
1 | 0.808 | 0.00392 | -0.146 | 206.107
1.5 | 0.871 | 0.00405 | -0.148 | 215.149
2 | 0.933 | 0.00417 | -0.149 | 223.807
2.5 | 0.995 | 0.00429 | -0.151 | 232.048
3 | 1.048 | 0.00511 | -0.152 | 204.842
3.5 | 1.106 | 0.00567 | -0.153 | 195.003
4 | 1.162 | 0.00724 | -0.155 | 160.519
4.5 | 1.219 | 0.00875 | -0.156 | 139.279
5 | 1.274 | 0.01023 | -0.157 | 124.605
5.5 | 1.33 | 0.01147 | -0.158 | 115.87
6 | 1.383 | 0.01314 | -0.16 | 105.253
6.5 | 1.434 | 0.01485 | -0.161 | 96.575
7 | 1.482 | 0.01557 | -0.162 | 95.193
7.5 | 1.528 | 0.01617 | -0.164 | 94.54
8 | 1.572 | 0.01688 | -0.165 | 93.123
8.5 | 1.612 | 0.01745 | -0.166 | 92.416
9 | 1.65 | 0.01871 | -0.167 | 88.191
9.5 | 1.683 | 0.01948 | -0.169 | 86.422
10 | 1.714 | 0.02034 | -0.17 | 84.274
10.5 | 1.741 | 0.02109 | -0.171 | 82.544
11 | 1.76 | 0.022 | -0.172 | 79.991
11.5 | 1.774 | 0.02288 | -0.173 | 77.513
12 | 1.783 | 0.02384 | -0.174 | 74.765
12.5 | 1.786 | 0.0249 | -0.175 | 71.732
13 | 1.785 | 0.02607 | -0.176 | 68.449
13.5 | 1.778 | 0.02729 | -0.177 | 65.149
14 | 1.766 | 0.02847 | -0.178 | 62.047
14.5 | 1.75 | 0.02978 | -0.179 | 58.781
15 | 1.73 | 0.03113 | -0.18 | 55.561
15.5 | 1.704 | 0.0327 | -0.18 | 52.114
16 | 1.675 | 0.03424 | -0.181 | 48.935
16.5 | 1.643 | 0.03623 | -0.182 | 45.335
17 | 1.607 | 0.03807 | -0.182 | 42.198
17.5 | 1.568 | 0.0402 | -0.183 | 39.001

## 68. Re 4M Mach 0.10 (2)
BIGFOIL.COM POLAR EXPORT
NACA67-619
NACA67-619 |  |  |  | Cl Max: | 1.5748 | at alpha= | 20 | deg
XFOIL ncrit=9 |  |  |  | L/D Max: | 195.617 | at alpha= | 2.5 | deg
Re: | 4000000 |  |  | Cd Min: | 0.06447 | at alpha= | 20 | deg
Mach: | 0.1 |  |  | Cl=0 at alpha= | -6.3303 | deg
|  |  |  | @ Cl=0.1, Cd= | 0.0075922
|  |  |  | @ Cl=0.4, Cd= | 0.003991
|  |  |  | @ Cl=0.6, Cd= | 0.0039228
alpha (deg) | Cl | Cd | Cm | Cl/Cd
-20 | -1.0125 | 0.03013 | -0.1883 | -33.6044
-19.5 | -0.9954 | 0.02762 | -0.1875 | -36.0391
-19 | -0.9729 | 0.02568 | -0.1865 | -37.8855
-18.5 | -0.949 | 0.02396 | -0.1852 | -39.6077
-18 | -0.9206 | 0.02254 | -0.184 | -40.8429
-17.5 | -0.8926 | 0.02117 | -0.1825 | -42.1634
-17 | -0.8585 | 0.02021 | -0.1814 | -42.479
-16.5 | -0.828 | 0.01911 | -0.1797 | -43.3281
-16 | -0.7987 | 0.01797 | -0.1776 | -44.4463
-15.5 | -0.7672 | 0.01695 | -0.1757 | -45.2625
-15 | -0.731 | 0.01612 | -0.1743 | -45.3474
-14.5 | -0.6949 | 0.01534 | -0.1727 | -45.2999
-14 | -0.6569 | 0.01465 | -0.1713 | -44.8396
-13.5 | -0.6175 | 0.01401 | -0.1699 | -44.0757
-13 | -0.5781 | 0.01343 | -0.1685 | -43.0454
-12.5 | -0.538 | 0.01286 | -0.167 | -41.8351
-12 | -0.4976 | 0.01231 | -0.1655 | -40.4224
-11.5 | -0.4581 | 0.01178 | -0.1638 | -38.8879
-11 | -0.4159 | 0.01132 | -0.1625 | -36.7403
-10.5 | -0.372 | 0.01093 | -0.1615 | -34.0348
-10 | -0.3303 | 0.01045 | -0.16 | -31.6077
-9.5 | -0.2871 | 0.01003 | -0.1587 | -28.6241
-9 | -0.2419 | 0.00969 | -0.1577 | -24.9639
-8.5 | -0.1971 | 0.00936 | -0.1565 | -21.0577
-8 | -0.1514 | 0.00908 | -0.1555 | -16.674
-7.5 | -0.1065 | 0.00876 | -0.1543 | -12.1575
-7 | -0.0609 | 0.00849 | -0.1532 | -7.1731
-6.5 | -0.0151 | 0.00825 | -0.1521 | -1.8303
-6 | 0.0294 | 0.00798 | -0.1507 | 3.6842
-5.5 | 0.0744 | 0.00774 | -0.1494 | 9.6124
-5 | 0.1177 | 0.00749 | -0.1476 | 15.7143
-4.5 | 0.1602 | 0.00724 | -0.1457 | 22.1271
-4 | 0.196 | 0.00689 | -0.1425 | 28.447
-3.5 | 0.2281 | 0.00658 | -0.1384 | 34.6657
-3 | 0.2513 | 0.00633 | -0.1323 | 39.6998
-2.5 | 0.2845 | 0.00591 | -0.1284 | 48.1387
-2 | 0.3196 | 0.00536 | -0.1251 | 59.6269
-1.5 | 0.3588 | 0.00453 | -0.1228 | 79.2053
-1 | 0.4146 | 0.0038 | -0.1241 | 109.1053
-0.5 | 0.4734 | 0.00379 | -0.1253 | 124.9077
0 | 0.5295 | 0.00381 | -0.1258 | 138.9764
0.5 | 0.5875 | 0.00393 | -0.1268 | 149.4911
1 | 0.6393 | 0.0039 | -0.1264 | 163.9231
1.5 | 0.6892 | 0.00389 | -0.1256 | 177.1722
2 | 0.734 | 0.0039 | -0.1237 | 188.2051
2.5 | 0.7766 | 0.00397 | -0.1214 | 195.6171
3 | 0.8121 | 0.00417 | -0.1175 | 194.7482
3.5 | 0.8143 | 0.00486 | -0.1066 | 167.5514
4 | 0.7873 | 0.00636 | -0.0903 | 123.7893
4.5 | 0.7518 | 0.00855 | -0.0732 | 87.9298
5 | 0.7565 | 0.01004 | -0.0646 | 75.3486
5.5 | 0.7608 | 0.01168 | -0.0562 | 65.137
6 | 0.7831 | 0.01288 | -0.0513 | 60.7997
6.5 | 0.8083 | 0.01406 | -0.047 | 57.4893
7 | 0.8363 | 0.01519 | -0.0433 | 55.056
7.5 | 0.8636 | 0.01643 | -0.0397 | 52.5624
8 | 0.8973 | 0.01745 | -0.0371 | 51.4212
8.5 | 0.93 | 0.01856 | -0.0345 | 50.1078
9 | 0.9606 | 0.01981 | -0.0317 | 48.4907
9.5 | 0.9955 | 0.0209 | -0.0297 | 47.6316
10 | 1.0299 | 0.02205 | -0.0276 | 46.7075
10.5 | 1.0669 | 0.02311 | -0.026 | 46.1662
11 | 1.1056 | 0.0241 | -0.0247 | 45.8755
11.5 | 1.1424 | 0.02521 | -0.0233 | 45.3154
12 | 1.1785 | 0.02638 | -0.0218 | 44.674
12.5 | 1.2146 | 0.02758 | -0.0204 | 44.0392
13 | 1.2503 | 0.02881 | -0.019 | 43.3981
13.5 | 1.2837 | 0.03023 | -0.0175 | 42.4644
14 | 1.3173 | 0.03165 | -0.0161 | 41.6209
14.5 | 1.3482 | 0.03327 | -0.0145 | 40.523
15 | 1.3777 | 0.03504 | -0.0128 | 39.3179
15.5 | 1.402 | 0.03721 | -0.0108 | 37.678
16 | 1.4284 | 0.03931 | -0.0091 | 36.3368
16.5 | 1.4491 | 0.04189 | -0.0071 | 34.593
17 | 1.4741 | 0.04424 | -0.0057 | 33.3205
17.5 | 1.4965 | 0.04687 | -0.0043 | 31.9287
18 | 1.515 | 0.04989 | -0.0029 | 30.3668
18.5 | 1.5311 | 0.05326 | -0.0015 | 28.7477
19 | 1.5461 | 0.05683 | -0.0004 | 27.2057
19.5 | 1.5617 | 0.06047 | 0.0003 | 25.826
20 | 1.5748 | 0.06447 | 0.0008 | 24.4269

## 69. Re 4M Mach 0.25 (1)
BIGFOIL.COM POLAR EXPORT
NACA67-619
NACA67-619 |  |  |  | Cl Max: | 1.742 | at alpha= | 11 | deg
JavaFoil+Calcfoil stall+Eppler ext transition |  |  |  | L/D Max: | 232.038 | at alpha= | 2.5 | deg
Re: | 4000000 |  |  | Cd Min: | 0.00324 | at alpha= | -2 | deg
Mach: | 0.25 |  |  | Cl=0 at alpha= | -5.3889 | deg
|  |  |  | @ Cl=0.1, Cd= | 0.0075627
|  |  |  | @ Cl=0.4, Cd= | 0.0032638
|  |  |  | @ Cl=0.6, Cd= | 0.0038697
alpha (deg) | Cl | Cd | Cm | Cl/Cd
-17.5 | -0.646 | 0.13665 | -0.047 | -4.725
-17 | -0.671 | 0.12853 | -0.049 | -5.221
-16.5 | -0.691 | 0.1211 | -0.051 | -5.71
-16 | -0.706 | 0.11395 | -0.052 | -6.197
-15.5 | -0.716 | 0.10567 | -0.055 | -6.774
-15 | -0.719 | 0.09998 | -0.056 | -7.189
-14.5 | -0.717 | 0.09263 | -0.059 | -7.746
-14 | -0.713 | 0.08299 | -0.064 | -8.586
-13.5 | -0.698 | 0.0738 | -0.069 | -9.463
-13 | -0.685 | 0.06196 | -0.076 | -11.056
-12.5 | -0.744 | 0.01865 | -0.1 | -39.922
-12 | -0.715 | 0.01598 | -0.103 | -44.746
-11.5 | -0.677 | 0.01471 | -0.105 | -46.042
-11 | -0.637 | 0.01268 | -0.108 | -50.245
-10.5 | -0.591 | 0.01205 | -0.11 | -49.052
-10 | -0.542 | 0.01143 | -0.111 | -47.392
-9.5 | -0.49 | 0.01093 | -0.113 | -44.811
-9 | -0.435 | 0.01037 | -0.115 | -41.999
-8.5 | -0.379 | 0.00973 | -0.117 | -38.971
-8 | -0.321 | 0.00932 | -0.119 | -34.48
-7.5 | -0.262 | 0.009 | -0.12 | -29.107
-7 | -0.201 | 0.00868 | -0.122 | -23.196
-6.5 | -0.14 | 0.00845 | -0.124 | -16.532
-6 | -0.077 | 0.00817 | -0.126 | -9.477
-5.5 | -0.014 | 0.00794 | -0.128 | -1.809
-5 | 0.049 | 0.00773 | -0.129 | 6.356
-4.5 | 0.113 | 0.00752 | -0.131 | 15.02
-4 | 0.177 | 0.00739 | -0.133 | 23.948
-3.5 | 0.242 | 0.00387 | -0.135 | 62.728
-3 | 0.309 | 0.00353 | -0.137 | 87.461
-2.5 | 0.374 | 0.00328 | -0.139 | 113.956
-2 | 0.438 | 0.00324 | -0.14 | 135.22
-1.5 | 0.503 | 0.00383 | -0.142 | 131.427
-1 | 0.568 | 0.00385 | -0.144 | 147.665
-0.5 | 0.633 | 0.00389 | -0.145 | 162.758
0 | 0.701 | 0.00388 | -0.147 | 180.806
0.5 | 0.765 | 0.00394 | -0.148 | 194.467
1 | 0.83 | 0.00402 | -0.15 | 206.356
1.5 | 0.894 | 0.00414 | -0.152 | 215.707
2 | 0.958 | 0.00427 | -0.153 | 224.102
2.5 | 1.022 | 0.0044 | -0.155 | 232.038
3 | 1.075 | 0.0053 | -0.156 | 202.633
3.5 | 1.134 | 0.00601 | -0.157 | 188.745
4 | 1.191 | 0.00837 | -0.158 | 142.331
4.5 | 1.249 | 0.0092 | -0.16 | 135.842
5 | 1.306 | 0.01109 | -0.161 | 117.804
5.5 | 1.362 | 0.01256 | -0.162 | 108.457
6 | 1.416 | 0.01507 | -0.164 | 93.962
6.5 | 1.466 | 0.01571 | -0.165 | 93.302
7 | 1.514 | 0.0164 | -0.167 | 92.302
7.5 | 1.558 | 0.0171 | -0.168 | 91.138
8 | 1.599 | 0.01781 | -0.169 | 89.792
8.5 | 1.636 | 0.01846 | -0.171 | 88.62
9 | 1.668 | 0.01993 | -0.172 | 83.731
9.5 | 1.696 | 0.02087 | -0.173 | 81.271
10 | 1.719 | 0.02187 | -0.174 | 78.589
10.5 | 1.735 | 0.02293 | -0.175 | 75.698
11 | 1.742 | 0.0239 | -0.177 | 72.879
11.5 | 1.74 | 0.02499 | -0.178 | 69.6
12 | 1.729 | 0.02629 | -0.179 | 65.778
12.5 | 1.71 | 0.0275 | -0.18 | 62.184
13 | 1.683 | 0.02885 | -0.181 | 58.328
13.5 | 1.647 | 0.03033 | -0.182 | 54.306
14 | 1.602 | 0.03231 | -0.182 | 49.597
14.5 | 1.55 | 0.03414 | -0.183 | 45.389
15 | 1.49 | 0.03575 | -0.184 | 41.676
15.5 | 1.422 | 0.03816 | -0.184 | 37.256
16 | 1.345 | 0.04179 | -0.184 | 32.186

## 70. Re 4M Mach 0.25 (2)
BIGFOIL.COM POLAR EXPORT
NACA67-619
NACA67-619 |  |  |  | Cl Max: | 1.538 | at alpha= | 20 | deg
XFOIL ncrit=9 |  |  |  | L/D Max: | 190.291 | at alpha= | 2.5 | deg
Re: | 4000000 |  |  | Cd Min: | 0.07938 | at alpha= | 20 | deg
Mach: | 0.25 |  |  | Cl=0 at alpha= | -6.4743 | deg
|  |  |  | @ Cl=0.1, Cd= | 0.0079259
|  |  |  | @ Cl=0.4, Cd= | 0.0042017
|  |  |  | @ Cl=0.6, Cd= | 0.0040279
alpha (deg) | Cl | Cd | Cm | Cl/Cd
-20 | -0.9073 | 0.04617 | -0.2024 | -19.6513
-19.5 | -0.9459 | 0.03733 | -0.2052 | -25.3389
-18.5 | -0.9183 | 0.03038 | -0.2046 | -30.2271
-18 | -0.9012 | 0.02762 | -0.2032 | -32.6285
-17.5 | -0.8814 | 0.02525 | -0.2012 | -34.9069
-17 | -0.8499 | 0.02374 | -0.1995 | -35.8003
-16.5 | -0.8248 | 0.02199 | -0.197 | -37.508
-16 | -0.7922 | 0.0207 | -0.195 | -38.2705
-15.5 | -0.7611 | 0.01935 | -0.1926 | -39.3333
-15 | -0.7283 | 0.01814 | -0.1902 | -40.1488
-14.5 | -0.696 | 0.01695 | -0.1875 | -41.0619
-14 | -0.6582 | 0.01604 | -0.1854 | -41.0349
-13.5 | -0.6199 | 0.0152 | -0.1832 | -40.7829
-13 | -0.5806 | 0.01444 | -0.181 | -40.2078
-12.5 | -0.5403 | 0.01373 | -0.1789 | -39.3518
-12 | -0.4984 | 0.01315 | -0.1769 | -37.9011
-11.5 | -0.457 | 0.01253 | -0.1749 | -36.4725
-11 | -0.4139 | 0.01197 | -0.1731 | -34.5781
-10.5 | -0.3701 | 0.01145 | -0.1714 | -32.3231
-10 | -0.3256 | 0.01097 | -0.1697 | -29.6809
-9.5 | -0.2808 | 0.0105 | -0.1681 | -26.7429
-9 | -0.2357 | 0.01008 | -0.1665 | -23.3829
-8.5 | -0.1901 | 0.0097 | -0.165 | -19.5979
-8 | -0.1427 | 0.00939 | -0.1638 | -15.197
-7.5 | -0.0954 | 0.00909 | -0.1625 | -10.495
-7 | -0.0497 | 0.00877 | -0.161 | -5.667
-6.5 | -0.0024 | 0.00851 | -0.1597 | -0.28202
-6 | 0.0443 | 0.00824 | -0.1583 | 5.3762
-5.5 | 0.0897 | 0.00798 | -0.1567 | 11.2406
-5 | 0.1354 | 0.00774 | -0.155 | 17.4935
-4.5 | 0.1797 | 0.0075 | -0.1531 | 23.96
-4 | 0.2201 | 0.00719 | -0.1505 | 30.612
-3.5 | 0.2555 | 0.00684 | -0.1468 | 37.3538
-3 | 0.2786 | 0.00647 | -0.1404 | 43.0603
-2.5 | 0.2979 | 0.00609 | -0.1332 | 48.9163
-2 | 0.3293 | 0.00556 | -0.1286 | 59.2266
-1.5 | 0.3652 | 0.00474 | -0.1253 | 77.0464
-1 | 0.4208 | 0.00388 | -0.1263 | 108.4536
-0.5 | 0.4817 | 0.00388 | -0.1276 | 124.1495
0 | 0.5402 | 0.00392 | -0.1283 | 137.8061
0.5 | 0.5979 | 0.00403 | -0.1288 | 148.3623
1 | 0.6472 | 0.00398 | -0.1274 | 162.6131
1.5 | 0.6935 | 0.00396 | -0.1254 | 175.1263
2 | 0.7421 | 0.00402 | -0.1239 | 184.602
2.5 | 0.784 | 0.00412 | -0.121 | 190.2913
3 | 0.8207 | 0.00434 | -0.117 | 189.1014
3.5 | 0.8277 | 0.00501 | -0.1069 | 165.2096
4 | 0.7953 | 0.00669 | -0.0893 | 118.8789
4.5 | 0.7575 | 0.00904 | -0.0717 | 83.7942
5 | 0.7583 | 0.01075 | -0.0621 | 70.5395
5.5 | 0.7609 | 0.01254 | -0.0533 | 60.6778
6 | 0.7834 | 0.01382 | -0.0481 | 56.686
6.5 | 0.8063 | 0.01518 | -0.0432 | 53.1159
7 | 0.8359 | 0.01636 | -0.0395 | 51.0941
7.5 | 0.8627 | 0.01772 | -0.0355 | 48.6851
8 | 0.8956 | 0.01889 | -0.0325 | 47.4113
8.5 | 0.931 | 0.02002 | -0.03 | 46.5035
9 | 0.9599 | 0.02149 | -0.0267 | 44.6673
9.5 | 0.9963 | 0.02267 | -0.0245 | 43.9479
10 | 1.035 | 0.02378 | -0.0227 | 43.524
10.5 | 1.0718 | 0.02505 | -0.0207 | 42.7864
11 | 1.1101 | 0.02624 | -0.0189 | 42.3056
11.5 | 1.1501 | 0.02739 | -0.0174 | 41.9898
12 | 1.1854 | 0.02884 | -0.0155 | 41.1026
12.5 | 1.2227 | 0.03022 | -0.0138 | 40.46
13 | 1.2587 | 0.03171 | -0.012 | 39.6941
13.5 | 1.292 | 0.0334 | -0.0101 | 38.6826
14 | 1.3244 | 0.03521 | -0.0081 | 37.6143
14.5 | 1.3534 | 0.03732 | -0.006 | 36.2647
15 | 1.3787 | 0.03976 | -0.0037 | 34.6756
15.5 | 1.4042 | 0.04227 | -0.0015 | 33.2198
16 | 1.4289 | 0.04496 | 0.0004 | 31.7816
16.5 | 1.4516 | 0.04793 | 0.0023 | 30.2858
17 | 1.4709 | 0.05125 | 0.0041 | 28.7005
17.5 | 1.4853 | 0.05517 | 0.0059 | 26.9222
18 | 1.5025 | 0.05901 | 0.0071 | 25.4618
18.5 | 1.5171 | 0.06324 | 0.0081 | 23.9896
19 | 1.5275 | 0.06805 | 0.0088 | 22.4467
19.5 | 1.5342 | 0.07347 | 0.009 | 20.882
20 | 1.538 | 0.07938 | 0.0087 | 19.3752

## 71. Re 4M Mach 0.50 (1)
BIGFOIL.COM POLAR EXPORT
NACA67-619
NACA67-619 |  |  |  | Cl Max: | 1.626 | at alpha= | 7.5 | deg
JavaFoil+Calcfoil stall+Eppler ext transition |  |  |  | L/D Max: | 221.875 | at alpha= | 2 | deg
Re: | 4000000 |  |  | Cd Min: | 0.0042 | at alpha= | -2 | deg
Mach: | 0.5 |  |  | Cl=0 at alpha= | -5.3873 | deg
|  |  |  | @ Cl=0.1, Cd= | 0.0081964
|  |  |  | @ Cl=0.4, Cd= | 0.00421
|  |  |  | @ Cl=0.6, Cd= | 0.0042322
alpha (deg) | Cl | Cd | Cm | Cl/Cd
-20 | -0.836 | 0.16363 | -0.05 | -5.111
-19.5 | -0.808 | 0.15666 | -0.051 | -5.157
-19 | -0.78 | 0.15354 | -0.052 | -5.078
-18.5 | -0.753 | 0.15166 | -0.054 | -4.962
-18 | -0.722 | 0.14855 | -0.053 | -4.863
-17.5 | -0.693 | 0.14317 | -0.053 | -4.843
-17 | -0.664 | 0.15198 | -0.053 | -4.372
-16.5 | -0.637 | 0.13272 | -0.054 | -4.798
-16 | -0.608 | 0.1238 | -0.056 | -4.915
-15.5 | -0.58 | 0.12497 | -0.057 | -4.643
-15 | -0.55 | 0.11615 | -0.055 | -4.739
-14.5 | -0.522 | 0.11509 | -0.055 | -4.534
-14 | -0.494 | 0.10856 | -0.056 | -4.546
-13.5 | -0.465 | 0.10538 | -0.057 | -4.414
-13 | -0.437 | 0.10192 | -0.058 | -4.284
-12.5 | -0.408 | 0.09519 | -0.058 | -4.283
-12 | -0.379 | 0.08569 | -0.058 | -4.424
-11.5 | -0.351 | 0.08697 | -0.06 | -4.034
-11 | -0.322 | 0.08641 | -0.06 | -3.725
-10.5 | -0.294 | 0.07314 | -0.064 | -4.018
-10 | -0.39 | 0.06526 | -0.069 | -5.976
-9.5 | -0.473 | 0.0141 | -0.125 | -33.516
-9 | -0.444 | 0.01286 | -0.128 | -34.48
-8.5 | -0.398 | 0.01194 | -0.13 | -33.354
-8 | -0.344 | 0.01105 | -0.132 | -31.133
-7.5 | -0.284 | 0.00996 | -0.134 | -28.507
-7 | -0.22 | 0.00944 | -0.136 | -23.346
-6.5 | -0.154 | 0.0088 | -0.138 | -17.47
-6 | -0.086 | 0.00843 | -0.139 | -10.142
-5.5 | -0.016 | 0.00863 | -0.141 | -1.845
-5 | 0.055 | 0.00837 | -0.143 | 6.514
-4.5 | 0.125 | 0.0081 | -0.145 | 15.486
-4 | 0.197 | 0.00783 | -0.147 | 25.113
-3.5 | 0.269 | 0.00583 | -0.149 | 46.101
-3 | 0.343 | 0.00421 | -0.152 | 81.58
-2.5 | 0.416 | 0.00421 | -0.153 | 98.722
-2 | 0.488 | 0.0042 | -0.155 | 116.208
-1.5 | 0.56 | 0.00421 | -0.157 | 132.965
-1 | 0.632 | 0.00425 | -0.159 | 148.875
-0.5 | 0.704 | 0.00428 | -0.161 | 164.481
0 | 0.78 | 0.00425 | -0.163 | 183.531
0.5 | 0.852 | 0.00433 | -0.164 | 196.828
1 | 0.924 | 0.00448 | -0.166 | 206.06
1.5 | 0.995 | 0.00464 | -0.168 | 214.585
2 | 1.066 | 0.0048 | -0.169 | 221.875
2.5 | 1.136 | 0.00549 | -0.171 | 206.983
3 | 1.192 | 0.00628 | -0.172 | 189.891
3.5 | 1.255 | 0.00839 | -0.174 | 149.621
4 | 1.318 | 0.01049 | -0.175 | 125.638
4.5 | 1.379 | 0.0129 | -0.177 | 106.919
5 | 1.438 | 0.01509 | -0.178 | 95.329
5.5 | 1.495 | 0.01803 | -0.18 | 82.876
6 | 1.546 | 0.01918 | -0.181 | 80.597
6.5 | 1.586 | 0.02012 | -0.183 | 78.819
7 | 1.614 | 0.0211 | -0.184 | 76.509
7.5 | 1.626 | 0.02317 | -0.186 | 70.155
8 | 1.609 | 0.02485 | -0.187 | 64.732
8.5 | 1.538 | 0.02671 | -0.189 | 57.581
9 | 1.204 | 0.02896 | -0.19 | 41.585
9.5 | 1.015 | 0.03218 | -0.191 | 31.538
10 | 0.868 | 0.0802 | -0.09 | 10.824
10.5 | 0.897 | 0.07543 | -0.097 | 11.894
11 | 0.924 | 0.0838 | -0.095 | 11.023
11.5 | 0.952 | 0.09372 | -0.101 | 10.164
12 | 0.979 | 0.09628 | -0.1 | 10.168
12.5 | 1.006 | 0.10072 | -0.102 | 9.991

## 72. Re 4M Mach 0.50 (2)
BIGFOIL.COM POLAR EXPORT
NACA67-619
NACA67-619 |  |  |  | Cl Max: | 1.3503 | at alpha= | 14.5 | deg
XFOIL ncrit=9 |  |  |  | L/D Max: | 159.387 | at alpha= | 2.5 | deg
Re: | 4000000 |  |  | Cd Min: | 0.17504 | at alpha= | 19.5 | deg
Mach: | 0.5 |  |  | Cl=0 at alpha= | -6.9823 | deg
|  |  |  | @ Cl=0.1, Cd= | 0.009502
|  |  |  | @ Cl=0.4, Cd= | 0.0049823
|  |  |  | @ Cl=0.6, Cd= | 0.00463
alpha (deg) | Cl | Cd | Cm | Cl/Cd
-16.5 | -0.0438 | 0.1169 | -0.2075 | -0.37468
-16 | -0.0623 | 0.10586 | -0.2126 | -0.58851
-15.5 | -0.1066 | 0.09216 | -0.2194 | -1.1567
-15 | -0.1685 | 0.07747 | -0.2275 | -2.175
-14.5 | -0.23 | 0.0636 | -0.2352 | -3.6164
-14 | -0.2626 | 0.05152 | -0.2426 | -5.097
-13.5 | -0.2892 | 0.04162 | -0.2488 | -6.9486
-13 | -0.3184 | 0.03397 | -0.25 | -9.373
-12.5 | -0.3667 | 0.02696 | -0.2463 | -13.6016
-12 | -0.3798 | 0.02271 | -0.2403 | -16.7239
-11.5 | -0.3859 | 0.01914 | -0.233 | -20.162
-11 | -0.3741 | 0.01655 | -0.2258 | -22.6042
-10.5 | -0.3402 | 0.01503 | -0.2203 | -22.6347
-10 | -0.3022 | 0.01375 | -0.2151 | -21.9782
-9.5 | -0.2571 | 0.01283 | -0.2107 | -20.039
-9 | -0.2076 | 0.01213 | -0.2071 | -17.1146
-8.5 | -0.1581 | 0.01149 | -0.2036 | -13.7598
-8 | -0.1075 | 0.01096 | -0.2005 | -9.8084
-7.5 | -0.0548 | 0.01053 | -0.1979 | -5.2042
-7 | -0.0018 | 0.01016 | -0.1954 | -0.17717
-6.5 | 0.049 | 0.00978 | -0.1927 | 5.0102
-6 | 0.1022 | 0.00949 | -0.1906 | 10.7692
-5.5 | 0.155 | 0.00923 | -0.1885 | 16.7931
-5 | 0.2055 | 0.00894 | -0.1861 | 22.9866
-4.5 | 0.2559 | 0.00867 | -0.1837 | 29.5156
-4 | 0.3039 | 0.00839 | -0.1808 | 36.2217
-3.5 | 0.3443 | 0.00802 | -0.1766 | 42.9302
-3 | 0.3772 | 0.0076 | -0.1708 | 49.6316
-2.5 | 0.3971 | 0.00711 | -0.1624 | 55.8509
-2 | 0.3801 | 0.0066 | -0.1459 | 57.5909
-1.5 | 0.3777 | 0.00592 | -0.1326 | 63.8007
-1 | 0.4148 | 0.00436 | -0.129 | 95.1376
-0.5 | 0.4884 | 0.00438 | -0.1315 | 111.5068
0 | 0.5449 | 0.00444 | -0.13 | 122.7252
0.5 | 0.5975 | 0.00463 | -0.1275 | 129.0497
1 | 0.6523 | 0.00463 | -0.1256 | 140.8855
1.5 | 0.7121 | 0.00471 | -0.1249 | 151.189
2 | 0.7584 | 0.00484 | -0.1212 | 156.6942
2.5 | 0.8065 | 0.00506 | -0.118 | 159.3874
3 | 0.8455 | 0.00545 | -0.1129 | 155.1376
3.5 | 0.8484 | 0.00655 | -0.1007 | 129.5267
4 | 0.8039 | 0.00902 | -0.0803 | 89.1242
4.5 | 0.7871 | 0.01134 | -0.0661 | 69.4092
5 | 0.7689 | 0.01394 | -0.0524 | 55.1578
5.5 | 0.7771 | 0.01591 | -0.0435 | 48.8435
6 | 0.7873 | 0.01799 | -0.0353 | 43.7632
6.5 | 0.8078 | 0.01983 | -0.0291 | 40.7363
7 | 0.838 | 0.02147 | -0.0244 | 39.0312
7.5 | 0.8668 | 0.02324 | -0.0196 | 37.2978
8 | 0.9006 | 0.02498 | -0.0156 | 36.0528
8.5 | 0.9345 | 0.0268 | -0.0117 | 34.8694
9 | 0.9663 | 0.02886 | -0.0077 | 33.4823
9.5 | 1.0098 | 0.03048 | -0.005 | 33.1299
10 | 1.0513 | 0.03231 | -0.0022 | 32.5379
10.5 | 1.0949 | 0.0341 | 0.0006 | 32.1085
11 | 1.1358 | 0.03618 | 0.0035 | 31.393
11.5 | 1.1767 | 0.03836 | 0.0064 | 30.6752
12 | 1.2169 | 0.04071 | 0.0094 | 29.8919
12.5 | 1.2541 | 0.04338 | 0.0125 | 28.9096
13 | 1.2887 | 0.0464 | 0.0156 | 27.7737
13.5 | 1.3186 | 0.04993 | 0.0189 | 26.409
14 | 1.3409 | 0.05423 | 0.0223 | 24.7262
14.5 | 1.3503 | 0.05984 | 0.0255 | 22.5652
15.5 | 1.3212 | 0.07638 | 0.0285 | 17.2977
16 | 1.2922 | 0.08694 | 0.027 | 14.8631
16.5 | 1.2613 | 0.09846 | 0.0235 | 12.8103
17 | 1.2295 | 0.11077 | 0.018 | 11.0996
17.5 | 1.1994 | 0.12347 | 0.0111 | 9.7141
18 | 1.172 | 0.13626 | 0.0033 | 8.6012
18.5 | 1.1479 | 0.14899 | -0.005 | 7.7045
19 | 1.1256 | 0.16165 | -0.0136 | 6.9632
19.5 | 1.0999 | 0.17504 | -0.023 | 6.2837

## 73. Re 5M Mach 0.00 (1)
BIGFOIL.COM POLAR EXPORT
NACA67-619
NACA67-619 |  |  |  | Cl Max: | 1.797 | at alpha= | 13 | deg
JavaFoil+Calcfoil stall+Eppler ext transition |  |  |  | L/D Max: | 225.635 | at alpha= | 0 | deg
Re: | 5000000 |  |  | Cd Min: | 0.00301 | at alpha= | 0 | deg
Mach: | 0 |  |  | Cl=0 at alpha= | -5.3871 | deg
|  |  |  | @ Cl=0.1, Cd= | 0.0070806
|  |  |  | @ Cl=0.4, Cd= | 0.0037382
|  |  |  | @ Cl=0.6, Cd= | 0.0032552
alpha (deg) | Cl | Cd | Cm | Cl/Cd
-19 | -0.822 | 0.13808 | -0.048 | -5.95
-18.5 | -0.826 | 0.13192 | -0.049 | -6.263
-18 | -0.829 | 0.12452 | -0.05 | -6.66
-17.5 | -0.83 | 0.11742 | -0.052 | -7.071
-17 | -0.829 | 0.10994 | -0.054 | -7.538
-16.5 | -0.825 | 0.10224 | -0.057 | -8.07
-16 | -0.819 | 0.09407 | -0.06 | -8.706
-15.5 | -0.812 | 0.08508 | -0.063 | -9.539
-15 | -0.802 | 0.07561 | -0.067 | -10.612
-14.5 | -0.816 | 0.04987 | -0.078 | -16.37
-14 | -0.862 | 0.01995 | -0.092 | -43.225
-13.5 | -0.834 | 0.01739 | -0.095 | -47.97
-13 | -0.801 | 0.01555 | -0.097 | -51.545
-12.5 | -0.763 | 0.01462 | -0.099 | -52.226
-12 | -0.725 | 0.01253 | -0.101 | -57.822
-11.5 | -0.68 | 0.0119 | -0.103 | -57.147
-11 | -0.634 | 0.01133 | -0.105 | -55.91
-10.5 | -0.585 | 0.01087 | -0.106 | -53.797
-10 | -0.534 | 0.01039 | -0.108 | -51.382
-9.5 | -0.481 | 0.00995 | -0.11 | -48.314
-9 | -0.427 | 0.00941 | -0.112 | -45.354
-8.5 | -0.371 | 0.00892 | -0.113 | -41.557
-8 | -0.314 | 0.00862 | -0.115 | -36.38
-7.5 | -0.255 | 0.00835 | -0.117 | -30.579
-7 | -0.196 | 0.00807 | -0.119 | -24.291
-6.5 | -0.136 | 0.00786 | -0.12 | -17.279
-6 | -0.075 | 0.00765 | -0.122 | -9.83
-5.5 | -0.014 | 0.00742 | -0.124 | -1.88
-5 | 0.048 | 0.00724 | -0.125 | 6.59
-4.5 | 0.11 | 0.00705 | -0.127 | 15.541
-4 | 0.172 | 0.0069 | -0.129 | 24.888
-3.5 | 0.234 | 0.00554 | -0.131 | 42.313
-3 | 0.299 | 0.00405 | -0.133 | 73.859
-2.5 | 0.363 | 0.00375 | -0.135 | 96.626
-2 | 0.426 | 0.00373 | -0.137 | 113.968
-1.5 | 0.489 | 0.00325 | -0.138 | 150.241
-1 | 0.552 | 0.00324 | -0.14 | 170.535
-0.5 | 0.615 | 0.00326 | -0.141 | 188.482
0 | 0.68 | 0.00301 | -0.143 | 225.635
0.5 | 0.743 | 0.00371 | -0.144 | 199.927
1 | 0.805 | 0.00383 | -0.146 | 210.221
1.5 | 0.867 | 0.00392 | -0.147 | 220.937
2 | 0.928 | 0.0045 | -0.149 | 206.145
2.5 | 0.989 | 0.00497 | -0.15 | 198.94
3 | 1.041 | 0.00635 | -0.151 | 163.817
3.5 | 1.098 | 0.00743 | -0.153 | 147.86
4 | 1.156 | 0.00814 | -0.154 | 142.112
4.5 | 1.213 | 0.0095 | -0.155 | 127.659
5 | 1.269 | 0.01046 | -0.157 | 121.325
5.5 | 1.324 | 0.01194 | -0.158 | 110.948
6 | 1.378 | 0.01349 | -0.159 | 102.167
6.5 | 1.429 | 0.01424 | -0.161 | 100.341
7 | 1.477 | 0.0149 | -0.162 | 99.154
7.5 | 1.524 | 0.01543 | -0.163 | 98.74
8 | 1.568 | 0.01606 | -0.164 | 97.606
8.5 | 1.609 | 0.01665 | -0.166 | 96.655
9 | 1.647 | 0.01778 | -0.167 | 92.615
9.5 | 1.682 | 0.01854 | -0.168 | 90.709
10 | 1.713 | 0.0193 | -0.169 | 88.77
10.5 | 1.741 | 0.01999 | -0.17 | 87.087
11 | 1.762 | 0.02087 | -0.171 | 84.455
11.5 | 1.778 | 0.02169 | -0.172 | 81.99
12 | 1.789 | 0.02258 | -0.173 | 79.25
12.5 | 1.796 | 0.02357 | -0.175 | 76.194
13 | 1.797 | 0.02462 | -0.176 | 72.998
13.5 | 1.794 | 0.02572 | -0.176 | 69.759
14 | 1.787 | 0.02683 | -0.177 | 66.59
14.5 | 1.775 | 0.02775 | -0.178 | 63.953
15 | 1.759 | 0.02927 | -0.179 | 60.078
15.5 | 1.739 | 0.03071 | -0.18 | 56.617
16 | 1.715 | 0.0321 | -0.181 | 53.431
16.5 | 1.687 | 0.03376 | -0.181 | 49.987
17 | 1.657 | 0.03538 | -0.182 | 46.836
17.5 | 1.624 | 0.03711 | -0.182 | 43.777
18 | 1.588 | 0.03953 | -0.183 | 40.181

## 74. Re 5M Mach 0.00 (2)
BIGFOIL.COM POLAR EXPORT
NACA67-619
NACA67-619 |  |  |  | Cl Max: | 1.607 | at alpha= | 20 | deg
XFOIL ncrit=9 |  |  |  | L/D Max: | 207.688 | at alpha= | 2.5 | deg
Re: | 5000000 |  |  | Cd Min: | 0.05935 | at alpha= | 20 | deg
Mach: | 0 |  |  | Cl=0 at alpha= | -6.2247 | deg
|  |  |  | @ Cl=0.1, Cd= | 0.0071809
|  |  |  | @ Cl=0.4, Cd= | 0.0040377
|  |  |  | @ Cl=0.6, Cd= | 0.0034875
alpha (deg) | Cl | Cd | Cm | Cl/Cd
-20 | -1.0446 | 0.02679 | -0.1832 | -38.9922
-19 | -0.9984 | 0.02319 | -0.1812 | -43.053
-18.5 | -0.9704 | 0.02181 | -0.1801 | -44.4934
-18 | -0.9432 | 0.0205 | -0.1787 | -46.0098
-17.5 | -0.9126 | 0.0194 | -0.1773 | -47.0412
-17 | -0.8804 | 0.01846 | -0.1759 | -47.6923
-16.5 | -0.8461 | 0.01754 | -0.1747 | -48.2383
-16 | -0.8113 | 0.01672 | -0.1734 | -48.5227
-15.5 | -0.7754 | 0.01592 | -0.1721 | -48.706
-15 | -0.7397 | 0.01516 | -0.1707 | -48.7929
-14.5 | -0.7048 | 0.01436 | -0.1689 | -49.0808
-14 | -0.6664 | 0.01375 | -0.1676 | -48.4655
-13.5 | -0.629 | 0.01314 | -0.166 | -47.8691
-13 | -0.5889 | 0.01263 | -0.1647 | -46.6271
-12.5 | -0.5482 | 0.01213 | -0.1634 | -45.1937
-12 | -0.5068 | 0.01167 | -0.1622 | -43.4276
-11.5 | -0.4642 | 0.01121 | -0.1611 | -41.4095
-11 | -0.4221 | 0.01074 | -0.1599 | -39.3017
-10.5 | -0.3798 | 0.0103 | -0.1587 | -36.8738
-10 | -0.3371 | 0.00987 | -0.1574 | -34.154
-9.5 | -0.2934 | 0.00949 | -0.1563 | -30.9168
-9 | -0.2493 | 0.00915 | -0.1551 | -27.2459
-8.5 | -0.2055 | 0.00881 | -0.1539 | -23.3258
-8 | -0.1596 | 0.00854 | -0.153 | -18.6885
-7.5 | -0.1139 | 0.00829 | -0.152 | -13.7394
-7 | -0.0703 | 0.008 | -0.1505 | -8.7875
-6.5 | -0.025 | 0.00777 | -0.1494 | -3.2175
-6 | 0.0204 | 0.00757 | -0.1482 | 2.6948
-5.5 | 0.0643 | 0.00733 | -0.1467 | 8.7722
-5 | 0.1098 | 0.00714 | -0.1455 | 15.3782
-4.5 | 0.1526 | 0.00689 | -0.1437 | 22.148
-4 | 0.1897 | 0.00656 | -0.1407 | 28.9177
-3.5 | 0.2149 | 0.00627 | -0.1351 | 34.2743
-3 | 0.2479 | 0.006 | -0.1311 | 41.3167
-2.5 | 0.2858 | 0.00564 | -0.1282 | 50.6738
-2 | 0.3256 | 0.00521 | -0.1258 | 62.4952
-1.5 | 0.3669 | 0.00463 | -0.1238 | 79.2441
-1 | 0.4144 | 0.00378 | -0.1235 | 109.6296
-0.5 | 0.4744 | 0.00348 | -0.1254 | 136.3218
0 | 0.5306 | 0.00344 | -0.1261 | 154.2442
0.5 | 0.5869 | 0.00346 | -0.1267 | 169.6243
1 | 0.6394 | 0.00357 | -0.1266 | 179.1036
1.5 | 0.689 | 0.00354 | -0.1258 | 194.6328
2 | 0.7335 | 0.00357 | -0.1239 | 205.4622
2.5 | 0.7726 | 0.00372 | -0.1209 | 207.6882
3 | 0.776 | 0.00436 | -0.1102 | 177.9817
3.5 | 0.7664 | 0.00543 | -0.0972 | 141.1418
4 | 0.7477 | 0.00699 | -0.083 | 106.9671
4.5 | 0.7249 | 0.00901 | -0.0688 | 80.455
5 | 0.7408 | 0.01023 | -0.0624 | 72.4145
5.5 | 0.7529 | 0.01168 | -0.0555 | 64.4606
6 | 0.7792 | 0.01275 | -0.0513 | 61.1137
6.5 | 0.8089 | 0.01378 | -0.0478 | 58.701
7 | 0.8389 | 0.01483 | -0.0445 | 56.5678
7.5 | 0.8683 | 0.01595 | -0.0412 | 54.4389
8 | 0.9031 | 0.0169 | -0.0389 | 53.4379
8.5 | 0.938 | 0.01787 | -0.0367 | 52.4902
9 | 0.9688 | 0.01907 | -0.034 | 50.8023
9.5 | 1.0048 | 0.02008 | -0.0321 | 50.0398
10 | 1.0435 | 0.02097 | -0.0307 | 49.7616
10.5 | 1.0808 | 0.02195 | -0.0292 | 49.2392
11 | 1.117 | 0.02302 | -0.0276 | 48.523
11.5 | 1.1562 | 0.02396 | -0.0265 | 48.2554
12 | 1.1931 | 0.02502 | -0.0252 | 47.6859
12.5 | 1.2279 | 0.02622 | -0.0236 | 46.8307
13 | 1.2643 | 0.02735 | -0.0224 | 46.2267
13.5 | 1.2988 | 0.02862 | -0.021 | 45.3809
14 | 1.3311 | 0.03005 | -0.0194 | 44.2962
14.5 | 1.3631 | 0.03151 | -0.0179 | 43.2593
15 | 1.3906 | 0.0333 | -0.0161 | 41.7598
15.5 | 1.4176 | 0.03519 | -0.0143 | 40.2842
16 | 1.4426 | 0.03727 | -0.0125 | 38.7067
16.5 | 1.4693 | 0.03927 | -0.011 | 37.4153
17 | 1.4928 | 0.04158 | -0.0093 | 35.9019
17.5 | 1.5144 | 0.04411 | -0.0078 | 34.3324
18 | 1.5354 | 0.04677 | -0.0063 | 32.8287
18.5 | 1.5559 | 0.04954 | -0.0051 | 31.4069
19 | 1.5746 | 0.05256 | -0.0041 | 29.9581
19.5 | 1.5917 | 0.05582 | -0.0031 | 28.5149
20 | 1.607 | 0.05935 | -0.0024 | 27.0767

## 75. Re 5M Mach 0.10 (1)
BIGFOIL.COM POLAR EXPORT
NACA67-619
NACA67-619 |  |  |  | Cl Max: | 1.787 | at alpha= | 12.5 | deg
JavaFoil+Calcfoil stall+Eppler ext transition |  |  |  | L/D Max: | 226.017 | at alpha= | 0 | deg
Re: | 5000000 |  |  | Cd Min: | 0.00302 | at alpha= | 0 | deg
Mach: | 0.1 |  |  | Cl=0 at alpha= | -5.3871 | deg
|  |  |  | @ Cl=0.1, Cd= | 0.0070923
|  |  |  | @ Cl=0.4, Cd= | 0.00349
|  |  |  | @ Cl=0.6, Cd= | 0.0030919
alpha (deg) | Cl | Cd | Cm | Cl/Cd
-19 | -0.792 | 0.14207 | -0.046 | -5.574
-18.5 | -0.801 | 0.13358 | -0.048 | -5.996
-18 | -0.807 | 0.12735 | -0.05 | -6.335
-17.5 | -0.81 | 0.12025 | -0.051 | -6.739
-17 | -0.811 | 0.11283 | -0.053 | -7.191
-16.5 | -0.81 | 0.1052 | -0.056 | -7.699
-16 | -0.805 | 0.09762 | -0.058 | -8.25
-15.5 | -0.799 | 0.08923 | -0.062 | -8.955
-15 | -0.792 | 0.07944 | -0.066 | -9.964
-14.5 | -0.787 | 0.06567 | -0.072 | -11.988
-14 | -0.854 | 0.02163 | -0.092 | -39.48
-13.5 | -0.831 | 0.01767 | -0.095 | -47.032
-13 | -0.799 | 0.01595 | -0.097 | -50.105
-12.5 | -0.762 | 0.01492 | -0.099 | -51.074
-12 | -0.723 | 0.01366 | -0.101 | -52.937
-11.5 | -0.681 | 0.012 | -0.103 | -56.761
-11 | -0.635 | 0.01142 | -0.105 | -55.555
-10.5 | -0.586 | 0.01097 | -0.107 | -53.411
-10 | -0.535 | 0.01048 | -0.109 | -51.073
-9.5 | -0.482 | 0.01002 | -0.11 | -48.135
-9 | -0.428 | 0.00945 | -0.112 | -45.297
-8.5 | -0.372 | 0.00902 | -0.114 | -41.236
-8 | -0.315 | 0.00864 | -0.116 | -36.424
-7.5 | -0.256 | 0.00839 | -0.117 | -30.537
-7 | -0.197 | 0.0081 | -0.119 | -24.307
-6.5 | -0.137 | 0.00791 | -0.121 | -17.265
-6 | -0.076 | 0.00766 | -0.123 | -9.857
-5.5 | -0.014 | 0.00746 | -0.124 | -1.879
-5 | 0.048 | 0.00726 | -0.126 | 6.602
-4.5 | 0.11 | 0.00706 | -0.128 | 15.589
-4 | 0.173 | 0.00694 | -0.129 | 24.853
-3.5 | 0.235 | 0.0056 | -0.131 | 42.024
-3 | 0.301 | 0.00404 | -0.134 | 74.318
-2.5 | 0.364 | 0.00376 | -0.136 | 96.911
-2 | 0.428 | 0.00328 | -0.137 | 130.309
-1.5 | 0.491 | 0.00327 | -0.139 | 150.273
-1 | 0.554 | 0.00325 | -0.14 | 170.518
-0.5 | 0.618 | 0.00303 | -0.142 | 204.038
0 | 0.683 | 0.00302 | -0.144 | 226.017
0.5 | 0.746 | 0.00374 | -0.145 | 199.589
1 | 0.809 | 0.00384 | -0.147 | 210.785
1.5 | 0.871 | 0.00393 | -0.148 | 221.534
2 | 0.932 | 0.00454 | -0.149 | 205.382
2.5 | 0.993 | 0.00501 | -0.151 | 198.173
3 | 1.046 | 0.00639 | -0.152 | 163.508
3.5 | 1.104 | 0.00749 | -0.153 | 147.297
4 | 1.162 | 0.00813 | -0.155 | 142.896
4.5 | 1.219 | 0.00962 | -0.156 | 126.686
5 | 1.275 | 0.01061 | -0.157 | 120.213
5.5 | 1.33 | 0.01204 | -0.159 | 110.441
6 | 1.384 | 0.01371 | -0.16 | 100.961
6.5 | 1.435 | 0.01439 | -0.161 | 99.675
7 | 1.483 | 0.01502 | -0.163 | 98.746
7.5 | 1.53 | 0.01561 | -0.164 | 97.992
8 | 1.573 | 0.01619 | -0.165 | 97.169
8.5 | 1.614 | 0.01677 | -0.166 | 96.229
9 | 1.651 | 0.01801 | -0.168 | 91.688
9.5 | 1.685 | 0.01873 | -0.169 | 89.93
10 | 1.715 | 0.01957 | -0.17 | 87.664
10.5 | 1.742 | 0.02028 | -0.171 | 85.883
11 | 1.761 | 0.02116 | -0.172 | 83.249
11.5 | 1.775 | 0.02201 | -0.173 | 80.64
12 | 1.784 | 0.02292 | -0.174 | 77.822
12.5 | 1.787 | 0.02393 | -0.175 | 74.697
13 | 1.786 | 0.02504 | -0.176 | 71.33
13.5 | 1.779 | 0.02617 | -0.177 | 67.979
14 | 1.768 | 0.0274 | -0.178 | 64.53
14.5 | 1.752 | 0.0285 | -0.179 | 61.449
15 | 1.731 | 0.02991 | -0.18 | 57.884
15.5 | 1.706 | 0.03138 | -0.181 | 54.365
16 | 1.677 | 0.03278 | -0.181 | 51.168
16.5 | 1.645 | 0.03472 | -0.182 | 47.364
17 | 1.609 | 0.03651 | -0.183 | 44.064
17.5 | 1.57 | 0.03839 | -0.183 | 40.905

## 76. Re 5M Mach 0.10 (2)
BIGFOIL.COM POLAR EXPORT
NACA67-619
NACA67-619 |  |  |  | Cl Max: | 1.6033 | at alpha= | 20 | deg
XFOIL ncrit=9 |  |  |  | L/D Max: | 207.219 | at alpha= | 2.5 | deg
Re: | 5000000 |  |  | Cd Min: | 0.06157 | at alpha= | 20 | deg
Mach: | 0.1 |  |  | Cl=0 at alpha= | -6.2516 | deg
|  |  |  | @ Cl=0.1, Cd= | 0.0072452
|  |  |  | @ Cl=0.4, Cd= | 0.0040915
|  |  |  | @ Cl=0.6, Cd= | 0.0034938
alpha (deg) | Cl | Cd | Cm | Cl/Cd
-20 | -1.0412 | 0.02808 | -0.1869 | -37.0798
-19 | -0.9959 | 0.02415 | -0.185 | -41.2381
-18.5 | -0.9682 | 0.02265 | -0.1839 | -42.7461
-18 | -0.942 | 0.02118 | -0.1823 | -44.4759
-17.5 | -0.9135 | 0.01994 | -0.1806 | -45.8124
-17 | -0.8809 | 0.01892 | -0.1792 | -46.5592
-16.5 | -0.8479 | 0.01791 | -0.1777 | -47.3423
-16 | -0.8122 | 0.01706 | -0.1764 | -47.6084
-15.5 | -0.7756 | 0.01628 | -0.1751 | -47.6413
-15 | -0.7391 | 0.0155 | -0.1736 | -47.6839
-14.5 | -0.7061 | 0.01461 | -0.1715 | -48.3299
-14 | -0.6673 | 0.01397 | -0.1701 | -47.7666
-13.5 | -0.6295 | 0.01334 | -0.1684 | -47.1889
-13 | -0.5901 | 0.01278 | -0.1669 | -46.1737
-12.5 | -0.5489 | 0.01228 | -0.1655 | -44.6987
-12 | -0.5069 | 0.0118 | -0.1643 | -42.9576
-11.5 | -0.4643 | 0.01133 | -0.1631 | -40.9797
-11 | -0.4218 | 0.01085 | -0.1618 | -38.8756
-10.5 | -0.379 | 0.0104 | -0.1605 | -36.4423
-10 | -0.3363 | 0.00997 | -0.1592 | -33.7312
-9.5 | -0.2923 | 0.00958 | -0.158 | -30.5115
-9 | -0.2481 | 0.00921 | -0.1568 | -26.9381
-8.5 | -0.2039 | 0.00887 | -0.1555 | -22.9876
-8 | -0.1582 | 0.00859 | -0.1545 | -18.4168
-7.5 | -0.1119 | 0.00834 | -0.1535 | -13.4173
-7 | -0.068 | 0.00805 | -0.152 | -8.4472
-6.5 | -0.0229 | 0.00782 | -0.1507 | -2.9284
-6 | 0.0232 | 0.00762 | -0.1496 | 3.0446
-5.5 | 0.0675 | 0.00738 | -0.1481 | 9.1463
-5 | 0.1133 | 0.00719 | -0.1469 | 15.758
-4.5 | 0.1564 | 0.00694 | -0.1451 | 22.536
-4 | 0.1945 | 0.00661 | -0.1423 | 29.4251
-3.5 | 0.2227 | 0.00628 | -0.1373 | 35.4618
-3 | 0.251 | 0.00603 | -0.1322 | 41.6252
-2.5 | 0.2883 | 0.00567 | -0.1291 | 50.8466
-2 | 0.3275 | 0.00524 | -0.1265 | 62.5
-1.5 | 0.3683 | 0.00466 | -0.1243 | 79.0343
-1 | 0.4157 | 0.00381 | -0.1239 | 109.1076
-0.5 | 0.4762 | 0.00349 | -0.1259 | 136.447
0 | 0.5325 | 0.00345 | -0.1265 | 154.3478
0.5 | 0.5889 | 0.00347 | -0.1271 | 169.7118
1 | 0.6402 | 0.00358 | -0.1266 | 178.8268
1.5 | 0.6901 | 0.00355 | -0.1259 | 194.3944
2 | 0.7352 | 0.00358 | -0.124 | 205.3631
2.5 | 0.775 | 0.00374 | -0.1211 | 207.2193
3 | 0.7785 | 0.00438 | -0.1103 | 177.7397
3.5 | 0.7681 | 0.00547 | -0.0971 | 140.4205
4 | 0.7487 | 0.00706 | -0.0828 | 106.0482
4.5 | 0.7257 | 0.0091 | -0.0685 | 79.7473
5.5 | 0.7528 | 0.01183 | -0.0549 | 63.6348
6 | 0.7787 | 0.01294 | -0.0506 | 60.1777
6.5 | 0.8089 | 0.01397 | -0.0472 | 57.9026
7 | 0.8391 | 0.01502 | -0.0439 | 55.8655
7.5 | 0.8679 | 0.01619 | -0.0404 | 53.6072
8 | 0.9035 | 0.01713 | -0.0382 | 52.7437
8.5 | 0.9383 | 0.01812 | -0.0359 | 51.7826
9 | 0.9686 | 0.01937 | -0.033 | 50.0052
9.5 | 1.0057 | 0.02036 | -0.0312 | 49.3959
10 | 1.0445 | 0.02127 | -0.0298 | 49.1067
10.5 | 1.0807 | 0.02234 | -0.0281 | 48.3751
11 | 1.1186 | 0.02336 | -0.0266 | 47.8853
11.5 | 1.1581 | 0.02432 | -0.0255 | 47.6192
12 | 1.193 | 0.02553 | -0.0238 | 46.7293
12.5 | 1.2299 | 0.02665 | -0.0225 | 46.1501
13 | 1.2667 | 0.02781 | -0.0212 | 45.5484
13.5 | 1.2993 | 0.02924 | -0.0194 | 44.4357
14 | 1.3332 | 0.03063 | -0.018 | 43.526
14.5 | 1.3656 | 0.03211 | -0.0165 | 42.5288
15 | 1.3913 | 0.03409 | -0.0143 | 40.8126
15.5 | 1.419 | 0.03599 | -0.0126 | 39.4276
16 | 1.4433 | 0.0382 | -0.0106 | 37.7827
16.5 | 1.4698 | 0.0403 | -0.0091 | 36.4715
17 | 1.4936 | 0.04267 | -0.0074 | 35.0035
17.5 | 1.5128 | 0.04551 | -0.0056 | 33.241
18 | 1.5351 | 0.04816 | -0.0043 | 31.875
19 | 1.5746 | 0.05416 | -0.0021 | 29.0731
19.5 | 1.5898 | 0.05773 | -0.0011 | 27.5385
20 | 1.6033 | 0.06157 | -0.0004 | 26.0403

## 77. Re 5M Mach 0.25 (1)
BIGFOIL.COM POLAR EXPORT
NACA67-619
NACA67-619 |  |  |  | Cl Max: | 1.743 | at alpha= | 11 | deg
JavaFoil+Calcfoil stall+Eppler ext transition |  |  |  | L/D Max: | 221.595 | at alpha= | 1.5 | deg
Re: | 5000000 |  |  | Cd Min: | 0.00304 | at alpha= | -1 | deg
Mach: | 0.25 |  |  | Cl=0 at alpha= | -5.3889 | deg
|  |  |  | @ Cl=0.1, Cd= | 0.0072527
|  |  |  | @ Cl=0.4, Cd= | 0.003348
|  |  |  | @ Cl=0.6, Cd= | 0.00335
alpha (deg) | Cl | Cd | Cm | Cl/Cd
-17.5 | -0.646 | 0.13434 | -0.048 | -4.808
-17 | -0.671 | 0.12714 | -0.049 | -5.281
-16.5 | -0.692 | 0.11903 | -0.051 | -5.813
-16 | -0.707 | 0.1122 | -0.053 | -6.298
-15.5 | -0.717 | 0.10373 | -0.055 | -6.91
-15 | -0.72 | 0.09815 | -0.057 | -7.336
-14.5 | -0.719 | 0.0906 | -0.06 | -7.935
-14 | -0.714 | 0.08097 | -0.065 | -8.823
-13.5 | -0.704 | 0.06912 | -0.072 | -10.182
-13 | -0.704 | 0.04892 | -0.083 | -14.397
-12.5 | -0.747 | 0.01744 | -0.101 | -42.845
-12 | -0.716 | 0.0152 | -0.103 | -47.138
-11.5 | -0.678 | 0.01407 | -0.105 | -48.224
-11 | -0.638 | 0.01217 | -0.108 | -52.395
-10.5 | -0.591 | 0.01153 | -0.11 | -51.265
-10 | -0.542 | 0.01094 | -0.111 | -49.543
-9.5 | -0.49 | 0.01046 | -0.113 | -46.867
-9 | -0.436 | 0.00994 | -0.115 | -43.831
-8.5 | -0.38 | 0.00934 | -0.117 | -40.662
-8 | -0.322 | 0.00891 | -0.119 | -36.105
-7.5 | -0.262 | 0.00863 | -0.121 | -30.382
-7 | -0.202 | 0.00832 | -0.122 | -24.211
-6.5 | -0.14 | 0.00811 | -0.124 | -17.245
-6 | -0.077 | 0.00784 | -0.126 | -9.872
-5.5 | -0.014 | 0.00764 | -0.128 | -1.883
-5 | 0.049 | 0.00742 | -0.129 | 6.624
-4.5 | 0.113 | 0.00721 | -0.131 | 15.666
-4 | 0.177 | 0.00704 | -0.133 | 25.135
-3.5 | 0.242 | 0.00575 | -0.135 | 41.973
-3 | 0.308 | 0.0037 | -0.137 | 83.374
-2.5 | 0.374 | 0.00336 | -0.139 | 111.231
-2 | 0.439 | 0.00333 | -0.141 | 131.945
-1.5 | 0.504 | 0.00306 | -0.142 | 164.565
-1 | 0.569 | 0.00304 | -0.144 | 187.181
-0.5 | 0.634 | 0.00369 | -0.146 | 171.84
0 | 0.702 | 0.00371 | -0.147 | 189.265
0.5 | 0.766 | 0.00382 | -0.149 | 200.516
1 | 0.83 | 0.00392 | -0.15 | 211.906
1.5 | 0.894 | 0.00404 | -0.152 | 221.595
2 | 0.957 | 0.00467 | -0.153 | 204.873
2.5 | 1.02 | 0.00518 | -0.155 | 196.962
3 | 1.073 | 0.00666 | -0.156 | 161.044
3.5 | 1.132 | 0.00802 | -0.157 | 141.112
4 | 1.191 | 0.00868 | -0.159 | 137.226
4.5 | 1.249 | 0.01032 | -0.16 | 121.036
5 | 1.306 | 0.01119 | -0.161 | 116.792
5.5 | 1.362 | 0.01266 | -0.163 | 107.616
6 | 1.417 | 0.01442 | -0.164 | 98.236
6.5 | 1.467 | 0.01518 | -0.166 | 96.649
7 | 1.515 | 0.01583 | -0.167 | 95.668
7.5 | 1.559 | 0.01645 | -0.168 | 94.796
8 | 1.6 | 0.01712 | -0.17 | 93.494
8.5 | 1.637 | 0.01781 | -0.171 | 91.912
9 | 1.669 | 0.01918 | -0.172 | 87.037
9.5 | 1.697 | 0.02014 | -0.173 | 84.272
10 | 1.72 | 0.02104 | -0.174 | 81.727
10.5 | 1.736 | 0.02197 | -0.176 | 79.033
11 | 1.743 | 0.023 | -0.177 | 75.786
11.5 | 1.741 | 0.02402 | -0.178 | 72.461
12 | 1.73 | 0.02526 | -0.179 | 68.501
12.5 | 1.711 | 0.02639 | -0.18 | 64.842
13 | 1.684 | 0.02778 | -0.181 | 60.615
13.5 | 1.648 | 0.02917 | -0.182 | 56.503
14 | 1.604 | 0.03096 | -0.183 | 51.813
14.5 | 1.551 | 0.03269 | -0.183 | 47.463
15 | 1.492 | 0.03428 | -0.184 | 43.509
15.5 | 1.424 | 0.03654 | -0.185 | 38.967
16 | 1.347 | 0.03973 | -0.185 | 33.91

## 78. Re 5M Mach 0.25 (2)
BIGFOIL.COM POLAR EXPORT
NACA67-619
NACA67-619 |  |  |  | Cl Max: | 1.5687 | at alpha= | 20 | deg
XFOIL ncrit=9 |  |  |  | L/D Max: | 205.026 | at alpha= | 2.5 | deg
Re: | 5000000 |  |  | Cd Min: | 0.07606 | at alpha= | 20 | deg
Mach: | 0.25 |  |  | Cl=0 at alpha= | -6.3952 | deg
|  |  |  | @ Cl=0.1, Cd= | 0.007563
|  |  |  | @ Cl=0.4, Cd= | 0.0043696
|  |  |  | @ Cl=0.6, Cd= | 0.003554
alpha (deg) | Cl | Cd | Cm | Cl/Cd
-20 | -0.9071 | 0.04638 | -0.2019 | -19.558
-19.5 | -0.9319 | 0.03839 | -0.205 | -24.2746
-19 | -0.9414 | 0.03284 | -0.2052 | -28.6663
-18.5 | -0.9507 | 0.02814 | -0.2035 | -33.7846
-18 | -0.9308 | 0.02571 | -0.2018 | -36.2038
-17.5 | -0.9071 | 0.0237 | -0.1997 | -38.2743
-17 | -0.879 | 0.02202 | -0.1976 | -39.9183
-16.5 | -0.8502 | 0.02047 | -0.1952 | -41.534
-16 | -0.8158 | 0.01925 | -0.1931 | -42.3792
-15.5 | -0.779 | 0.01824 | -0.1911 | -42.7083
-15 | -0.7449 | 0.01711 | -0.1887 | -43.5359
-14.5 | -0.7073 | 0.01623 | -0.1865 | -43.5798
-14 | -0.6699 | 0.01534 | -0.1842 | -43.6701
-13.5 | -0.6338 | 0.01447 | -0.1816 | -43.801
-13 | -0.5936 | 0.01375 | -0.1794 | -43.1709
-12.5 | -0.5517 | 0.01311 | -0.1775 | -42.0824
-12 | -0.5093 | 0.0125 | -0.1756 | -40.744
-11.5 | -0.4646 | 0.01197 | -0.174 | -38.8137
-11 | -0.4202 | 0.01146 | -0.1724 | -36.6667
-10.5 | -0.3768 | 0.01093 | -0.1706 | -34.4739
-10 | -0.332 | 0.01045 | -0.1689 | -31.7703
-9.5 | -0.2863 | 0.01003 | -0.1674 | -28.5444
-9 | -0.242 | 0.0096 | -0.1657 | -25.2083
-8.5 | -0.1957 | 0.00924 | -0.1642 | -21.1797
-8 | -0.1494 | 0.0089 | -0.1628 | -16.7865
-7.5 | -0.1024 | 0.00863 | -0.1615 | -11.8656
-7 | -0.0567 | 0.00834 | -0.1598 | -6.7986
-6.5 | -0.01 | 0.00809 | -0.1584 | -1.2361
-6 | 0.0377 | 0.00787 | -0.1572 | 4.7903
-5.5 | 0.0843 | 0.00764 | -0.1558 | 11.034
-5 | 0.1312 | 0.00741 | -0.1544 | 17.7058
-4.5 | 0.1758 | 0.00715 | -0.1525 | 24.5874
-4 | 0.2172 | 0.00684 | -0.15 | 31.7544
-3.5 | 0.2512 | 0.00646 | -0.1459 | 38.8854
-3 | 0.2747 | 0.00617 | -0.1395 | 44.5219
-2.5 | 0.3019 | 0.00583 | -0.1339 | 51.7839
-2 | 0.3377 | 0.0054 | -0.1302 | 62.537
-1.5 | 0.3757 | 0.00482 | -0.1271 | 77.9461
-1 | 0.4221 | 0.00396 | -0.1261 | 106.5909
-0.5 | 0.4858 | 0.00357 | -0.1285 | 136.0784
0 | 0.5418 | 0.00352 | -0.1286 | 153.9205
0.5 | 0.598 | 0.00355 | -0.1288 | 168.4507
1 | 0.6432 | 0.00364 | -0.1264 | 176.7033
1.5 | 0.697 | 0.00362 | -0.1262 | 192.5414
2 | 0.7455 | 0.00368 | -0.1247 | 202.5815
2.5 | 0.7873 | 0.00384 | -0.1218 | 205.026
3 | 0.7935 | 0.00446 | -0.1113 | 177.9148
3.5 | 0.7794 | 0.00566 | -0.0971 | 137.7032
4 | 0.7547 | 0.00745 | -0.0815 | 101.302
4.5 | 0.7294 | 0.00966 | -0.0667 | 75.5072
5 | 0.7414 | 0.0111 | -0.0593 | 66.7928
6.5 | 0.807 | 0.01507 | -0.0434 | 53.5501
7 | 0.8379 | 0.0162 | -0.0399 | 51.7222
7.5 | 0.8681 | 0.01744 | -0.0364 | 49.7764
8 | 0.9034 | 0.0185 | -0.0338 | 48.8324
8.5 | 0.9391 | 0.0196 | -0.0313 | 47.9133
9 | 0.9703 | 0.02095 | -0.0283 | 46.315
9.5 | 1.0074 | 0.02208 | -0.0261 | 45.625
10 | 1.0474 | 0.02311 | -0.0244 | 45.3224
10.5 | 1.0862 | 0.02424 | -0.0227 | 44.8102
11 | 1.1252 | 0.02541 | -0.021 | 44.2818
11.5 | 1.1646 | 0.02656 | -0.0193 | 43.8479
12 | 1.2019 | 0.02786 | -0.0175 | 43.1407
12.5 | 1.2394 | 0.02921 | -0.0158 | 42.4307
13 | 1.2754 | 0.03067 | -0.014 | 41.5846
13.5 | 1.3093 | 0.0323 | -0.012 | 40.5356
14 | 1.3408 | 0.03413 | -0.0099 | 39.2851
14.5 | 1.3677 | 0.03633 | -0.0074 | 37.6466
15 | 1.3957 | 0.03855 | -0.0052 | 36.2049
15.5 | 1.4226 | 0.04091 | -0.0031 | 34.7739
16 | 1.4476 | 0.04354 | -0.001 | 33.2476
16.5 | 1.4712 | 0.04636 | 0.0009 | 31.7343
17 | 1.4925 | 0.04947 | 0.0028 | 30.1698
17.5 | 1.5131 | 0.05276 | 0.0044 | 28.6789
18 | 1.5314 | 0.05639 | 0.0058 | 27.1573
18.5 | 1.5467 | 0.06045 | 0.0071 | 25.5864
19.5 | 1.5637 | 0.07039 | 0.0086 | 22.2148
20 | 1.5687 | 0.07606 | 0.0086 | 20.6245

## 79. Re 5M Mach 0.50 (1)
BIGFOIL.COM POLAR EXPORT
NACA67-619
NACA67-619 |  |  |  | Cl Max: | 1.627 | at alpha= | 7.5 | deg
JavaFoil+Calcfoil stall+Eppler ext transition |  |  |  | L/D Max: | 221.517 | at alpha= | 1.5 | deg
Re: | 5000000 |  |  | Cd Min: | 0.004 | at alpha= | -2 | deg
Mach: | 0.5 |  |  | Cl=0 at alpha= | -5.3873 | deg
|  |  |  | @ Cl=0.1, Cd= | 0.0078715
|  |  |  | @ Cl=0.4, Cd= | 0.0043192
|  |  |  | @ Cl=0.6, Cd= | 0.00401
alpha (deg) | Cl | Cd | Cm | Cl/Cd
-20 | -0.837 | 0.1599 | -0.051 | -5.232
-19.5 | -0.808 | 0.15312 | -0.051 | -5.279
-19 | -0.78 | 0.15044 | -0.052 | -5.185
-18.5 | -0.753 | 0.14674 | -0.054 | -5.131
-18 | -0.723 | 0.14174 | -0.054 | -5.102
-17.5 | -0.694 | 0.13972 | -0.053 | -4.964
-17 | -0.665 | 0.14777 | -0.053 | -4.497
-16.5 | -0.637 | 0.12886 | -0.055 | -4.943
-16 | -0.609 | 0.12153 | -0.056 | -5.008
-15.5 | -0.58 | 0.11966 | -0.057 | -4.851
-15 | -0.551 | 0.11214 | -0.056 | -4.914
-14.5 | -0.522 | 0.11232 | -0.056 | -4.649
-14 | -0.494 | 0.10672 | -0.057 | -4.627
-13.5 | -0.465 | 0.10356 | -0.058 | -4.494
-13 | -0.437 | 0.10013 | -0.059 | -4.363
-12.5 | -0.408 | 0.09275 | -0.059 | -4.398
-12 | -0.379 | 0.08419 | -0.059 | -4.506
-11.5 | -0.351 | 0.08733 | -0.061 | -4.018
-11 | -0.322 | 0.08487 | -0.06 | -3.793
-10.5 | -0.294 | 0.07237 | -0.064 | -4.061
-10 | -0.39 | 0.06401 | -0.069 | -6.095
-9.5 | -0.473 | 0.01343 | -0.126 | -35.24
-9 | -0.444 | 0.0123 | -0.128 | -36.104
-8.5 | -0.399 | 0.01146 | -0.13 | -34.788
-8 | -0.344 | 0.01059 | -0.132 | -32.502
-7.5 | -0.284 | 0.00993 | -0.134 | -28.629
-7 | -0.22 | 0.00941 | -0.136 | -23.427
-6.5 | -0.154 | 0.00866 | -0.138 | -17.781
-6 | -0.086 | 0.00831 | -0.14 | -10.291
-5.5 | -0.016 | 0.00781 | -0.142 | -2.038
-5 | 0.055 | 0.00803 | -0.143 | 6.79
-4.5 | 0.126 | 0.00778 | -0.145 | 16.144
-4 | 0.197 | 0.00752 | -0.147 | 26.185
-3.5 | 0.268 | 0.00643 | -0.149 | 41.751
-3 | 0.342 | 0.00544 | -0.151 | 62.933
-2.5 | 0.416 | 0.00401 | -0.154 | 103.664
-2 | 0.488 | 0.004 | -0.156 | 122.176
-1.5 | 0.561 | 0.00401 | -0.157 | 139.855
-1 | 0.633 | 0.00401 | -0.159 | 158.015
-0.5 | 0.705 | 0.00402 | -0.161 | 175.31
0 | 0.781 | 0.00406 | -0.163 | 192.468
0.5 | 0.853 | 0.0042 | -0.165 | 203.058
1 | 0.924 | 0.00435 | -0.166 | 212.638
1.5 | 0.996 | 0.00449 | -0.168 | 221.517
2 | 1.065 | 0.0054 | -0.17 | 197.223
2.5 | 1.135 | 0.00601 | -0.171 | 188.925
3 | 1.19 | 0.00799 | -0.172 | 148.988
3.5 | 1.255 | 0.00981 | -0.174 | 127.948
4 | 1.318 | 0.01167 | -0.175 | 112.92
4.5 | 1.38 | 0.01314 | -0.177 | 105.013
5 | 1.439 | 0.01513 | -0.179 | 95.119
5.5 | 1.495 | 0.01738 | -0.18 | 86.042
6 | 1.547 | 0.01843 | -0.182 | 83.933
6.5 | 1.587 | 0.01933 | -0.183 | 82.113
7 | 1.616 | 0.02035 | -0.185 | 79.395
7.5 | 1.627 | 0.02225 | -0.186 | 73.097
8 | 1.61 | 0.02384 | -0.188 | 67.515
8.5 | 1.539 | 0.02573 | -0.189 | 59.803
9 | 1.205 | 0.0279 | -0.19 | 43.197
9.5 | 1.016 | 0.03101 | -0.191 | 32.759
10 | 0.869 | 0.07783 | -0.093 | 11.16
10.5 | 1.078 | 0.03139 | -0.194 | 34.337
11 | 0.925 | 0.08074 | -0.1 | 11.457
11.5 | 0.954 | 0.08951 | -0.106 | 10.661
12 | 0.979 | 0.09318 | -0.101 | 10.511
12.5 | 1.007 | 0.09801 | -0.103 | 10.272

## 80. Re 5M Mach 0.50 (2)
BIGFOIL.COM POLAR EXPORT
NACA67-619
NACA67-619 |  |  |  | Cl Max: | 1.3769 | at alpha= | 14.5 | deg
XFOIL ncrit=9 |  |  |  | L/D Max: | 176.237 | at alpha= | 2.5 | deg
Re: | 5000000 |  |  | Cd Min: | 0.17281 | at alpha= | 19.5 | deg
Mach: | 0.5 |  |  | Cl=0 at alpha= | -6.9104 | deg
|  |  |  | @ Cl=0.1, Cd= | 0.0089914
|  |  |  | @ Cl=0.4, Cd= | 0.0068314
|  |  |  | @ Cl=0.6, Cd= | 0.0040141
alpha (deg) | Cl | Cd | Cm | Cl/Cd
-17 | -0.0842 | 0.11958 | -0.2046 | -0.70413
-16.5 | -0.1169 | 0.10664 | -0.211 | -1.0962
-16 | -0.1346 | 0.09644 | -0.2166 | -1.3957
-15.5 | -0.1593 | 0.08594 | -0.2224 | -1.8536
-15 | -0.2164 | 0.07222 | -0.2304 | -2.9964
-14.5 | -0.2641 | 0.05976 | -0.2373 | -4.4193
-14 | -0.291 | 0.04813 | -0.2455 | -6.0461
-13.5 | -0.3274 | 0.03826 | -0.2507 | -8.5572
-13 | -0.3687 | 0.03057 | -0.2501 | -12.0608
-12.5 | -0.4046 | 0.02474 | -0.245 | -16.3541
-12 | -0.4207 | 0.02055 | -0.238 | -20.472
-11.5 | -0.4189 | 0.01744 | -0.2305 | -24.0195
-11 | -0.3975 | 0.01534 | -0.2237 | -25.9126
-10.5 | -0.3586 | 0.01403 | -0.2185 | -25.5595
-10 | -0.3157 | 0.01298 | -0.2137 | -24.322
-9.5 | -0.2677 | 0.01218 | -0.2096 | -21.9787
-9 | -0.2172 | 0.01154 | -0.206 | -18.8215
-8.5 | -0.1668 | 0.01098 | -0.2026 | -15.1913
-8 | -0.1156 | 0.01048 | -0.1995 | -11.0305
-7.5 | -0.0622 | 0.01008 | -0.1969 | -6.1706
-7 | -0.0096 | 0.0097 | -0.1944 | -0.98969
-6.5 | 0.044 | 0.00935 | -0.1922 | 4.7059
-6 | 0.0966 | 0.00901 | -0.1899 | 10.7214
-5.5 | 0.1495 | 0.00872 | -0.1877 | 17.1445
-5 | 0.2003 | 0.00842 | -0.1853 | 23.7886
-4.5 | 0.2516 | 0.00816 | -0.183 | 30.8333
-4 | 0.3004 | 0.00788 | -0.1803 | 38.1218
-3.5 | 0.3447 | 0.00757 | -0.1768 | 45.535
-3 | 0.38 | 0.00717 | -0.1714 | 52.9986
-2.5 | 0.4054 | 0.00674 | -0.1641 | 60.1484
-2 | 0.3968 | 0.00629 | -0.1493 | 63.0843
-1.5 | 0.4078 | 0.00583 | -0.1389 | 69.9485
-1 | 0.4236 | 0.00503 | -0.1295 | 84.2147
-0.5 | 0.4859 | 0.0039 | -0.1308 | 124.5897
0 | 0.5487 | 0.00395 | -0.1307 | 138.9114
0.5 | 0.6047 | 0.00402 | -0.1291 | 150.4229
1 | 0.6652 | 0.00423 | -0.1283 | 157.2577
1.5 | 0.7178 | 0.00431 | -0.1261 | 166.5429
2 | 0.7696 | 0.00443 | -0.1236 | 173.7246
2.5 | 0.8195 | 0.00465 | -0.1208 | 176.2366
3 | 0.8438 | 0.00527 | -0.1126 | 160.1139
3.5 | 0.8034 | 0.0073 | -0.0923 | 110.0548
4 | 0.7651 | 0.00988 | -0.0736 | 77.4393
4.5 | 0.7578 | 0.01204 | -0.0613 | 62.9402
5 | 0.7524 | 0.01431 | -0.0498 | 52.5786
5.5 | 0.7703 | 0.01599 | -0.0426 | 48.1739
6 | 0.7823 | 0.01802 | -0.0348 | 43.4129
6.5 | 0.8095 | 0.01964 | -0.0295 | 41.2169
7 | 0.8402 | 0.02129 | -0.0248 | 39.4645
7.5 | 0.8733 | 0.0229 | -0.0206 | 38.1354
8 | 0.9082 | 0.0246 | -0.0167 | 36.9187
8.5 | 0.9422 | 0.02641 | -0.0128 | 35.6759
9 | 0.9792 | 0.02822 | -0.0092 | 34.6988
9.5 | 1.0233 | 0.02979 | -0.0066 | 34.3505
10 | 1.0678 | 0.03144 | -0.0039 | 33.9631
10.5 | 1.1112 | 0.03322 | -0.0011 | 33.4497
11 | 1.1543 | 0.03514 | 0.0018 | 32.8486
11.5 | 1.1965 | 0.03721 | 0.0047 | 32.1553
12 | 1.2372 | 0.03951 | 0.0078 | 31.3136
12.5 | 1.276 | 0.04204 | 0.0109 | 30.352
13 | 1.3107 | 0.04499 | 0.0143 | 29.1331
13.5 | 1.3421 | 0.04837 | 0.0177 | 27.7465
14 | 1.3662 | 0.05249 | 0.0213 | 26.0278
14.5 | 1.3769 | 0.05791 | 0.0249 | 23.7765
15 | 1.3681 | 0.06524 | 0.0276 | 20.9703
15.5 | 1.3458 | 0.07433 | 0.0287 | 18.1057
16 | 1.3161 | 0.08479 | 0.0276 | 15.5219
16.5 | 1.2847 | 0.09624 | 0.0244 | 13.3489
17 | 1.2528 | 0.10842 | 0.0193 | 11.5551
17.5 | 1.2226 | 0.12102 | 0.0127 | 10.1025
18 | 1.1929 | 0.13394 | 0.0048 | 8.9062
18.5 | 1.1649 | 0.14704 | -0.0037 | 7.9223
19 | 1.1398 | 0.15996 | -0.0124 | 7.1255
19.5 | 1.117 | 0.17281 | -0.0213 | 6.4637

## 81. Re 6M Mach 0.00 (1)
BIGFOIL.COM POLAR EXPORT
NACA67-619
NACA67-619 |  |  |  | Cl Max: | 1.798 | at alpha= | 13 | deg
JavaFoil+Calcfoil stall+Eppler ext transition |  |  |  | L/D Max: | 245.463 | at alpha= | 0.5 | deg
Re: | 6000000 |  |  | Cd Min: | 0.00297 | at alpha= | 0 | deg
Mach: | 0 |  |  | Cl=0 at alpha= | -5.3871 | deg
|  |  |  | @ Cl=0.1, Cd= | 0.0068407
|  |  |  | @ Cl=0.4, Cd= | 0.0037478
|  |  |  | @ Cl=0.6, Cd= | 0.0031781
alpha (deg) | Cl | Cd | Cm | Cl/Cd
-19.5 | -0.815 | 0.14341 | -0.047 | -5.682
-19 | -0.823 | 0.13609 | -0.048 | -6.044
-18.5 | -0.827 | 0.12995 | -0.049 | -6.366
-18 | -0.831 | 0.12251 | -0.051 | -6.78
-17.5 | -0.832 | 0.11538 | -0.053 | -7.208
-17 | -0.83 | 0.10774 | -0.055 | -7.707
-16.5 | -0.827 | 0.09993 | -0.058 | -8.273
-16 | -0.822 | 0.09109 | -0.061 | -9.022
-15.5 | -0.816 | 0.08077 | -0.065 | -10.106
-15 | -0.81 | 0.0692 | -0.07 | -11.713
-14.5 | -0.879 | 0.02342 | -0.089 | -37.526
-14 | -0.865 | 0.01883 | -0.092 | -45.914
-13.5 | -0.835 | 0.01667 | -0.095 | -50.126
-13 | -0.802 | 0.01496 | -0.097 | -53.643
-12.5 | -0.764 | 0.01399 | -0.099 | -54.661
-12 | -0.725 | 0.01209 | -0.101 | -59.961
-11.5 | -0.681 | 0.01151 | -0.103 | -59.152
-11 | -0.634 | 0.01096 | -0.105 | -57.863
-10.5 | -0.585 | 0.01048 | -0.106 | -55.825
-10 | -0.534 | 0.01007 | -0.108 | -53.047
-9.5 | -0.481 | 0.00962 | -0.11 | -50.032
-9 | -0.427 | 0.00908 | -0.112 | -47.025
-8.5 | -0.371 | 0.00865 | -0.113 | -42.868
-8 | -0.314 | 0.00831 | -0.115 | -37.773
-7.5 | -0.255 | 0.00807 | -0.117 | -31.661
-7 | -0.196 | 0.00781 | -0.119 | -25.117
-6.5 | -0.136 | 0.00762 | -0.12 | -17.843
-6 | -0.075 | 0.00738 | -0.122 | -10.19
-5.5 | -0.014 | 0.00719 | -0.124 | -1.942
-5 | 0.048 | 0.007 | -0.125 | 6.821
-4.5 | 0.11 | 0.00681 | -0.127 | 16.102
-4 | 0.172 | 0.00666 | -0.129 | 25.779
-3.5 | 0.234 | 0.00566 | -0.131 | 41.415
-3 | 0.298 | 0.00494 | -0.133 | 60.285
-2.5 | 0.362 | 0.00392 | -0.135 | 92.337
-2 | 0.426 | 0.00363 | -0.137 | 117.363
-1.5 | 0.489 | 0.00362 | -0.138 | 135.186
-1 | 0.552 | 0.00314 | -0.14 | 176.028
-0.5 | 0.615 | 0.00319 | -0.141 | 192.698
0 | 0.68 | 0.00297 | -0.143 | 228.788
0.5 | 0.743 | 0.00303 | -0.145 | 245.463
1 | 0.805 | 0.00375 | -0.146 | 214.697
1.5 | 0.866 | 0.00448 | -0.147 | 193.442
2 | 0.927 | 0.00466 | -0.149 | 198.943
2.5 | 0.987 | 0.00597 | -0.15 | 165.367
3 | 1.04 | 0.00721 | -0.151 | 144.28
3.5 | 1.098 | 0.00772 | -0.153 | 142.299
4 | 1.156 | 0.00892 | -0.154 | 129.69
4.5 | 1.213 | 0.00975 | -0.155 | 124.477
5 | 1.27 | 0.01079 | -0.157 | 117.698
5.5 | 1.325 | 0.01184 | -0.158 | 111.939
6 | 1.379 | 0.01326 | -0.159 | 104.009
6.5 | 1.43 | 0.01393 | -0.161 | 102.652
7 | 1.478 | 0.01444 | -0.162 | 102.406
7.5 | 1.525 | 0.01496 | -0.163 | 101.948
8 | 1.569 | 0.01556 | -0.165 | 100.823
8.5 | 1.61 | 0.01611 | -0.166 | 99.921
9 | 1.648 | 0.01721 | -0.167 | 95.744
9.5 | 1.683 | 0.01796 | -0.168 | 93.676
10 | 1.714 | 0.01869 | -0.169 | 91.726
10.5 | 1.742 | 0.01936 | -0.17 | 89.983
11 | 1.763 | 0.0202 | -0.172 | 87.275
11.5 | 1.779 | 0.02099 | -0.173 | 84.765
12 | 1.79 | 0.02184 | -0.174 | 81.952
12.5 | 1.797 | 0.02281 | -0.175 | 78.772
13 | 1.798 | 0.02381 | -0.176 | 75.543
13.5 | 1.795 | 0.02485 | -0.177 | 72.235
14 | 1.788 | 0.02591 | -0.177 | 68.988
14.5 | 1.776 | 0.02691 | -0.178 | 66.017
15 | 1.76 | 0.02822 | -0.179 | 62.35
15.5 | 1.74 | 0.02956 | -0.18 | 58.862
16 | 1.716 | 0.03092 | -0.181 | 55.507
16.5 | 1.689 | 0.03258 | -0.181 | 51.835
17 | 1.659 | 0.0341 | -0.182 | 48.651
17.5 | 1.626 | 0.03571 | -0.183 | 45.532
18 | 1.59 | 0.03801 | -0.183 | 41.836

## 82. Re 6M Mach 0.00 (2)
BIGFOIL.COM POLAR EXPORT
NACA67-619
NACA67-619 |  |  |  | Cl Max: | 1.6252 | at alpha= | 20 | deg
XFOIL ncrit=9 |  |  |  | L/D Max: | 213.314 | at alpha= | 2 | deg
Re: | 6000000 |  |  | Cd Min: | 0.05756 | at alpha= | 20 | deg
Mach: | 0 |  |  | Cl=0 at alpha= | -6.1699 | deg
|  |  |  | @ Cl=0.1, Cd= | 0.0068461
|  |  |  | @ Cl=0.4, Cd= | 0.0043367
|  |  |  | @ Cl=0.6, Cd= | 0.0032256
alpha (deg) | Cl | Cd | Cm | Cl/Cd
-19.5 | -1.0387 | 0.02378 | -0.1813 | -43.6796
-19 | -1.011 | 0.02233 | -0.1804 | -45.2754
-18.5 | -0.9818 | 0.02105 | -0.1793 | -46.6413
-17.5 | -0.9245 | 0.01864 | -0.1763 | -49.5976
-17 | -0.8924 | 0.01763 | -0.1749 | -50.6183
-16.5 | -0.8589 | 0.01672 | -0.1735 | -51.3696
-16 | -0.8229 | 0.01595 | -0.1722 | -51.5925
-15.5 | -0.7853 | 0.01529 | -0.1711 | -51.3604
-15 | -0.7501 | 0.01455 | -0.1694 | -51.5533
-14.5 | -0.712 | 0.01394 | -0.1681 | -51.076
-14 | -0.6744 | 0.01333 | -0.1666 | -50.5926
-13.5 | -0.6364 | 0.01273 | -0.1651 | -49.9921
-13 | -0.5961 | 0.01216 | -0.1638 | -49.0214
-12.5 | -0.5547 | 0.01167 | -0.1627 | -47.5321
-12 | -0.5128 | 0.0112 | -0.1615 | -45.7857
-11.5 | -0.4692 | 0.01079 | -0.1606 | -43.4847
-11 | -0.426 | 0.01038 | -0.1595 | -41.0405
-10.5 | -0.3841 | 0.00993 | -0.1582 | -38.6808
-10 | -0.3405 | 0.00954 | -0.157 | -35.6918
-9.5 | -0.2972 | 0.00915 | -0.1558 | -32.4809
-9 | -0.2547 | 0.00878 | -0.1544 | -29.0091
-8.5 | -0.2099 | 0.00849 | -0.1532 | -24.7232
-8 | -0.1654 | 0.00821 | -0.1521 | -20.1462
-7.5 | -0.1204 | 0.00798 | -0.1509 | -15.0877
-7 | -0.0758 | 0.00773 | -0.1496 | -9.806
-6.5 | -0.0303 | 0.00751 | -0.1485 | -4.0346
-6 | 0.0156 | 0.00729 | -0.1474 | 2.1399
-5.5 | 0.0609 | 0.00705 | -0.1462 | 8.6383
-5 | 0.105 | 0.00682 | -0.1447 | 15.3959
-4.5 | 0.148 | 0.00658 | -0.1429 | 22.4924
-4 | 0.1863 | 0.0063 | -0.1401 | 29.5714
-3.5 | 0.2093 | 0.00604 | -0.1339 | 34.6523
-3 | 0.2487 | 0.00578 | -0.1313 | 43.0277
-2.5 | 0.2891 | 0.00547 | -0.1288 | 52.8519
-2 | 0.3306 | 0.00511 | -0.1267 | 64.6967
-1.5 | 0.3724 | 0.00467 | -0.1247 | 79.743
-1 | 0.4196 | 0.0041 | -0.1241 | 102.3415
-0.5 | 0.4754 | 0.00322 | -0.1255 | 147.6398
0 | 0.5341 | 0.00317 | -0.1268 | 168.4858
0.5 | 0.5876 | 0.00321 | -0.1269 | 183.053
1 | 0.6431 | 0.00328 | -0.1275 | 196.0671
1.5 | 0.6946 | 0.00333 | -0.1271 | 208.5886
2 | 0.7338 | 0.00344 | -0.124 | 213.314
2.5 | 0.7525 | 0.00383 | -0.1165 | 196.4752
3 | 0.7354 | 0.00488 | -0.1017 | 150.6967
3.5 | 0.7338 | 0.00596 | -0.0907 | 123.1208
4 | 0.7217 | 0.00751 | -0.078 | 96.0985
4.5 | 0.7108 | 0.0093 | -0.0663 | 76.4301
5 | 0.7307 | 0.01044 | -0.0606 | 69.9904
5.5 | 0.7496 | 0.01169 | -0.055 | 64.1232
6 | 0.7778 | 0.0127 | -0.0511 | 61.2441
6.5 | 0.8098 | 0.01366 | -0.0481 | 59.2826
7 | 0.8406 | 0.01468 | -0.0449 | 57.2616
7.5 | 0.8753 | 0.0156 | -0.0424 | 56.109
8 | 0.9094 | 0.01659 | -0.04 | 54.8162
8.5 | 0.9435 | 0.01759 | -0.0376 | 53.6384
9 | 0.9777 | 0.01863 | -0.0353 | 52.4799
9.5 | 1.0137 | 0.01962 | -0.0335 | 51.6667
10 | 1.0528 | 0.02049 | -0.0321 | 51.3812
10.5 | 1.092 | 0.02136 | -0.0309 | 51.1236
11 | 1.1293 | 0.02235 | -0.0294 | 50.528
11.5 | 1.1666 | 0.02337 | -0.028 | 49.9187
12 | 1.205 | 0.02434 | -0.0268 | 49.507
12.5 | 1.242 | 0.0254 | -0.0256 | 48.8976
13 | 1.2755 | 0.02667 | -0.0239 | 47.8253
13.5 | 1.3119 | 0.02781 | -0.0227 | 47.1737
14 | 1.3436 | 0.02925 | -0.021 | 45.935
14.5 | 1.3747 | 0.03075 | -0.0194 | 44.7057
15 | 1.4031 | 0.03245 | -0.0175 | 43.2388
15.5 | 1.4288 | 0.03439 | -0.0155 | 41.547
16 | 1.4581 | 0.03614 | -0.0141 | 40.3459
16.5 | 1.4827 | 0.03827 | -0.0123 | 38.7431
17 | 1.5069 | 0.04048 | -0.0107 | 37.2258
17.5 | 1.5307 | 0.04279 | -0.0092 | 35.7724
18 | 1.5536 | 0.04525 | -0.0079 | 34.3337
18.5 | 1.5759 | 0.04781 | -0.0066 | 32.9617
19.5 | 1.6108 | 0.05401 | -0.0043 | 29.8241
20 | 1.6252 | 0.05756 | -0.0033 | 28.2349

## 83. Re 6M Mach 0.10 (1)
BIGFOIL.COM POLAR EXPORT
NACA67-619
NACA67-619 |  |  |  | Cl Max: | 1.789 | at alpha= | 12.5 | deg
JavaFoil+Calcfoil stall+Eppler ext transition |  |  |  | L/D Max: | 229.891 | at alpha= | 0 | deg
Re: | 6000000 |  |  | Cd Min: | 0.00297 | at alpha= | 0 | deg
Mach: | 0.1 |  |  | Cl=0 at alpha= | -5.3871 | deg
|  |  |  | @ Cl=0.1, Cd= | 0.0068523
|  |  |  | @ Cl=0.4, Cd= | 0.0037512
|  |  |  | @ Cl=0.6, Cd= | 0.0031857
alpha (deg) | Cl | Cd | Cm | Cl/Cd
-19 | -0.793 | 0.13902 | -0.047 | -5.707
-18.5 | -0.802 | 0.13201 | -0.049 | -6.073
-18 | -0.808 | 0.12538 | -0.05 | -6.441
-17.5 | -0.812 | 0.11821 | -0.052 | -6.865
-17 | -0.813 | 0.11082 | -0.054 | -7.333
-16.5 | -0.812 | 0.10286 | -0.057 | -7.89
-16 | -0.807 | 0.09535 | -0.059 | -8.467
-15.5 | -0.802 | 0.08601 | -0.063 | -9.328
-15 | -0.798 | 0.07435 | -0.068 | -10.727
-14.5 | -0.804 | 0.0541 | -0.077 | -14.868
-14 | -0.858 | 0.01992 | -0.092 | -43.081
-13.5 | -0.832 | 0.01695 | -0.095 | -49.12
-13 | -0.8 | 0.01532 | -0.097 | -52.253
-12.5 | -0.763 | 0.01428 | -0.099 | -53.475
-12 | -0.724 | 0.01318 | -0.101 | -54.884
-11.5 | -0.681 | 0.0116 | -0.103 | -58.74
-11 | -0.635 | 0.01105 | -0.105 | -57.501
-10.5 | -0.586 | 0.0106 | -0.107 | -55.294
-10 | -0.535 | 0.0101 | -0.109 | -53.001
-9.5 | -0.483 | 0.00971 | -0.11 | -49.691
-9 | -0.428 | 0.00912 | -0.112 | -46.97
-8.5 | -0.372 | 0.0087 | -0.114 | -42.821
-8 | -0.315 | 0.00835 | -0.116 | -37.711
-7.5 | -0.256 | 0.00809 | -0.117 | -31.714
-7 | -0.197 | 0.00783 | -0.119 | -25.137
-6.5 | -0.137 | 0.00764 | -0.121 | -17.89
-6 | -0.076 | 0.00742 | -0.123 | -10.184
-5.5 | -0.014 | 0.0072 | -0.124 | -1.949
-5 | 0.048 | 0.00702 | -0.126 | 6.834
-4.5 | 0.11 | 0.00682 | -0.128 | 16.153
-4 | 0.173 | 0.00671 | -0.13 | 25.745
-3.5 | 0.235 | 0.00571 | -0.131 | 41.257
-3 | 0.3 | 0.00498 | -0.133 | 60.205
-2.5 | 0.364 | 0.00392 | -0.135 | 92.899
-2 | 0.428 | 0.00362 | -0.137 | 118.106
-1.5 | 0.491 | 0.00315 | -0.139 | 155.924
-1 | 0.555 | 0.00315 | -0.141 | 176.4
-0.5 | 0.618 | 0.0032 | -0.142 | 193.344
0 | 0.684 | 0.00297 | -0.144 | 229.891
0.5 | 0.746 | 0.00367 | -0.145 | 203.48
1 | 0.809 | 0.00376 | -0.147 | 215.268
1.5 | 0.87 | 0.0045 | -0.148 | 193.445
2 | 0.932 | 0.00487 | -0.149 | 191.455
2.5 | 0.992 | 0.00602 | -0.151 | 164.842
3 | 1.045 | 0.00719 | -0.152 | 145.399
3.5 | 1.104 | 0.00779 | -0.153 | 141.745
4 | 1.161 | 0.00899 | -0.155 | 129.215
4.5 | 1.219 | 0.00984 | -0.156 | 123.909
5 | 1.275 | 0.0109 | -0.158 | 117.009
5.5 | 1.331 | 0.01196 | -0.159 | 111.267
6 | 1.385 | 0.01338 | -0.16 | 103.518
6.5 | 1.436 | 0.01407 | -0.162 | 102.019
7 | 1.484 | 0.01458 | -0.163 | 101.794
7.5 | 1.531 | 0.01512 | -0.164 | 101.211
8 | 1.574 | 0.01568 | -0.165 | 100.352
8.5 | 1.615 | 0.01626 | -0.167 | 99.284
9 | 1.652 | 0.01742 | -0.168 | 94.813
9.5 | 1.686 | 0.01813 | -0.169 | 92.968
10 | 1.716 | 0.01895 | -0.17 | 90.589
10.5 | 1.743 | 0.01964 | -0.171 | 88.739
11 | 1.762 | 0.02049 | -0.172 | 86.035
11.5 | 1.776 | 0.02131 | -0.173 | 83.36
12 | 1.785 | 0.02223 | -0.174 | 80.31
12.5 | 1.789 | 0.02315 | -0.175 | 77.273
13 | 1.787 | 0.02421 | -0.176 | 73.821
13.5 | 1.78 | 0.0254 | -0.177 | 70.098
14 | 1.769 | 0.02644 | -0.178 | 66.91
14.5 | 1.753 | 0.02761 | -0.179 | 63.487
15 | 1.732 | 0.02896 | -0.18 | 59.82
15.5 | 1.707 | 0.03028 | -0.181 | 56.384
16 | 1.679 | 0.03169 | -0.182 | 52.97
16.5 | 1.646 | 0.03349 | -0.182 | 49.156
17 | 1.61 | 0.03536 | -0.183 | 45.535
17.5 | 1.572 | 0.03724 | -0.183 | 42.212

## 84. Re 6M Mach 0.10 (2)
BIGFOIL.COM POLAR EXPORT
NACA67-619
NACA67-619 |  |  |  | Cl Max: | 1.6204 | at alpha= | 20 | deg
XFOIL ncrit=9 |  |  |  | L/D Max: | 212.659 | at alpha= | 2 | deg
Re: | 6000000 |  |  | Cd Min: | 0.0599 | at alpha= | 20 | deg
Mach: | 0.1 |  |  | Cl=0 at alpha= | -6.1998 | deg
|  |  |  | @ Cl=0.1, Cd= | 0.0068962
|  |  |  | @ Cl=0.4, Cd= | 0.004381
|  |  |  | @ Cl=0.6, Cd= | 0.0032337
alpha (deg) | Cl | Cd | Cm | Cl/Cd
-20 | -1.015 | 0.02971 | -0.1885 | -34.1636
-19.5 | -1.0374 | 0.02475 | -0.1851 | -41.9152
-19 | -1.0112 | 0.02311 | -0.184 | -43.7559
-18.5 | -0.9835 | 0.02167 | -0.1828 | -45.3853
-17.5 | -0.9235 | 0.01924 | -0.1799 | -47.999
-17 | -0.8943 | 0.01805 | -0.1781 | -49.5457
-16.5 | -0.8602 | 0.0171 | -0.1766 | -50.3041
-16 | -0.8255 | 0.01625 | -0.1751 | -50.8
-15.5 | -0.7872 | 0.01556 | -0.1738 | -50.5913
-15 | -0.7518 | 0.0148 | -0.1721 | -50.7973
-14.5 | -0.7132 | 0.01418 | -0.1707 | -50.2962
-14 | -0.6748 | 0.01356 | -0.1692 | -49.764
-13.5 | -0.6374 | 0.01291 | -0.1674 | -49.3726
-13 | -0.5971 | 0.01231 | -0.166 | -48.5053
-12.5 | -0.5548 | 0.01182 | -0.1649 | -46.9374
-12 | -0.5135 | 0.01131 | -0.1635 | -45.4023
-11.5 | -0.4697 | 0.01089 | -0.1625 | -43.1313
-11 | -0.4257 | 0.01048 | -0.1614 | -40.6202
-10.5 | -0.3834 | 0.01003 | -0.16 | -38.2253
-10 | -0.3401 | 0.00961 | -0.1587 | -35.3902
-9.5 | -0.2961 | 0.00924 | -0.1575 | -32.0455
-9 | -0.2532 | 0.00885 | -0.156 | -28.6102
-8.5 | -0.2088 | 0.00855 | -0.1548 | -24.4211
-8 | -0.164 | 0.00827 | -0.1535 | -19.8307
-7.5 | -0.1184 | 0.00803 | -0.1524 | -14.7447
-7 | -0.0738 | 0.00778 | -0.1511 | -9.4859
-6.5 | -0.0278 | 0.00755 | -0.1499 | -3.6821
-6 | 0.0185 | 0.00733 | -0.1489 | 2.5239
-5.5 | 0.0639 | 0.00709 | -0.1476 | 9.0127
-5 | 0.1086 | 0.00685 | -0.1461 | 15.854
-4.5 | 0.1517 | 0.00661 | -0.1443 | 22.9501
-4 | 0.1909 | 0.00634 | -0.1416 | 30.1104
-3.5 | 0.2155 | 0.00606 | -0.1357 | 35.5611
-3 | 0.2517 | 0.00581 | -0.1323 | 43.3219
-2.5 | 0.2912 | 0.00549 | -0.1297 | 53.0419
-2 | 0.3323 | 0.00513 | -0.1273 | 64.7758
-1.5 | 0.3739 | 0.00469 | -0.1253 | 79.7228
-1 | 0.4212 | 0.00413 | -0.1246 | 101.9855
-0.5 | 0.4771 | 0.00323 | -0.126 | 147.709
0 | 0.5359 | 0.00318 | -0.1272 | 168.522
0.5 | 0.5893 | 0.00322 | -0.1273 | 183.0124
1 | 0.6439 | 0.00329 | -0.1275 | 195.7143
1.5 | 0.696 | 0.00334 | -0.1272 | 208.3832
2 | 0.7358 | 0.00346 | -0.1241 | 212.659
2.5 | 0.7552 | 0.00384 | -0.1167 | 196.6667
3 | 0.7379 | 0.00489 | -0.1018 | 150.8998
3.5 | 0.7354 | 0.006 | -0.0906 | 122.5667
4 | 0.7234 | 0.00756 | -0.078 | 95.6878
4.5 | 0.7099 | 0.00944 | -0.0657 | 75.2013
5 | 0.7314 | 0.01055 | -0.0602 | 69.327
5.5 | 0.7494 | 0.01184 | -0.0544 | 63.2939
6 | 0.7776 | 0.01288 | -0.0505 | 60.3727
6.5 | 0.8096 | 0.01385 | -0.0474 | 58.4549
7 | 0.8409 | 0.01486 | -0.0442 | 56.5882
7.5 | 0.8739 | 0.01588 | -0.0415 | 55.0315
8 | 0.9097 | 0.01682 | -0.0392 | 54.0844
8.5 | 0.9439 | 0.01784 | -0.0368 | 52.9092
9 | 0.9767 | 0.01897 | -0.0343 | 51.4866
9.5 | 1.0146 | 0.0199 | -0.0326 | 50.9849
10 | 1.0542 | 0.02077 | -0.0313 | 50.7559
10.5 | 1.0923 | 0.02173 | -0.0297 | 50.2669
11 | 1.1303 | 0.02273 | -0.0283 | 49.7272
11.5 | 1.1685 | 0.02373 | -0.027 | 49.2415
12 | 1.2074 | 0.02471 | -0.0258 | 48.8628
12.5 | 1.2426 | 0.02591 | -0.0242 | 47.9583
13 | 1.2778 | 0.02714 | -0.0226 | 47.0818
13.5 | 1.3147 | 0.02828 | -0.0214 | 46.4887
14 | 1.3448 | 0.02987 | -0.0194 | 45.0218
14.5 | 1.3763 | 0.0314 | -0.0178 | 43.8312
15 | 1.4027 | 0.0333 | -0.0156 | 42.1231
15.5 | 1.4304 | 0.03518 | -0.0138 | 40.6595
16 | 1.4577 | 0.03715 | -0.0121 | 39.2382
16.5 | 1.4843 | 0.0392 | -0.0105 | 37.8648
17 | 1.5062 | 0.04168 | -0.0086 | 36.1372
17.5 | 1.5318 | 0.04396 | -0.0072 | 34.8453
18 | 1.5552 | 0.04647 | -0.0059 | 33.4668
18.5 | 1.5751 | 0.04934 | -0.0045 | 31.9234
19 | 1.5928 | 0.05249 | -0.0032 | 30.3448
19.5 | 1.6069 | 0.05609 | -0.002 | 28.6486
20 | 1.6204 | 0.0599 | -0.0012 | 27.0518

## 85. Re 6M Mach 0.25 (1)
BIGFOIL.COM POLAR EXPORT
NACA67-619
NACA67-619 |  |  |  | Cl Max: | 1.744 | at alpha= | 11 | deg
JavaFoil+Calcfoil stall+Eppler ext transition |  |  |  | L/D Max: | 216.29 | at alpha= | 1 | deg
Re: | 6000000 |  |  | Cd Min: | 0.00298 | at alpha= | -0.5 | deg
Mach: | 0.25 |  |  | Cl=0 at alpha= | -5.3889 | deg
|  |  |  | @ Cl=0.1, Cd= | 0.0070106
|  |  |  | @ Cl=0.4, Cd= | 0.0034209
|  |  |  | @ Cl=0.6, Cd= | 0.003102
alpha (deg) | Cl | Cd | Cm | Cl/Cd
-18 | -0.616 | 0.13913 | -0.047 | -4.427
-17.5 | -0.646 | 0.1327 | -0.048 | -4.869
-17 | -0.672 | 0.1252 | -0.05 | -5.366
-16.5 | -0.692 | 0.11728 | -0.052 | -5.903
-16 | -0.707 | 0.1107 | -0.053 | -6.387
-15.5 | -0.718 | 0.10219 | -0.056 | -7.023
-15 | -0.721 | 0.09645 | -0.058 | -7.474
-14.5 | -0.72 | 0.08895 | -0.061 | -8.096
-14 | -0.717 | 0.07853 | -0.067 | -9.129
-13.5 | -0.71 | 0.06386 | -0.075 | -11.123
-13 | -0.769 | 0.02088 | -0.097 | -36.852
-12.5 | -0.749 | 0.01664 | -0.101 | -44.984
-12 | -0.717 | 0.01462 | -0.104 | -49.061
-11.5 | -0.679 | 0.0136 | -0.106 | -49.933
-11 | -0.638 | 0.01174 | -0.108 | -54.336
-10.5 | -0.592 | 0.01115 | -0.11 | -53.068
-10 | -0.542 | 0.01058 | -0.112 | -51.277
-9.5 | -0.49 | 0.01011 | -0.113 | -48.484
-9 | -0.436 | 0.00961 | -0.115 | -45.374
-8.5 | -0.38 | 0.00899 | -0.117 | -42.247
-8 | -0.322 | 0.00861 | -0.119 | -37.392
-7.5 | -0.262 | 0.00834 | -0.121 | -31.445
-7 | -0.202 | 0.00805 | -0.122 | -25.039
-6.5 | -0.14 | 0.00783 | -0.124 | -17.874
-6 | -0.077 | 0.0076 | -0.126 | -10.201
-5.5 | -0.014 | 0.00739 | -0.128 | -1.946
-5 | 0.049 | 0.00717 | -0.129 | 6.859
-4.5 | 0.113 | 0.00697 | -0.131 | 16.222
-4 | 0.177 | 0.00683 | -0.133 | 25.946
-3.5 | 0.242 | 0.00588 | -0.135 | 41.096
-3 | 0.307 | 0.0051 | -0.137 | 60.338
-2.5 | 0.373 | 0.00356 | -0.139 | 104.817
-2 | 0.439 | 0.00322 | -0.141 | 136.243
-1.5 | 0.504 | 0.00321 | -0.142 | 157.077
-1 | 0.569 | 0.00321 | -0.144 | 177.555
-0.5 | 0.635 | 0.00298 | -0.146 | 213.123
0 | 0.702 | 0.00366 | -0.147 | 192.019
0.5 | 0.766 | 0.00374 | -0.149 | 204.683
1 | 0.831 | 0.00384 | -0.151 | 216.29
1.5 | 0.893 | 0.00461 | -0.152 | 193.539
2 | 0.956 | 0.00501 | -0.153 | 190.729
2.5 | 1.018 | 0.00641 | -0.154 | 158.68
3 | 1.072 | 0.00768 | -0.156 | 139.627
3.5 | 1.132 | 0.00821 | -0.157 | 137.931
4 | 1.191 | 0.00941 | -0.159 | 126.615
4.5 | 1.25 | 0.0103 | -0.16 | 121.293
5 | 1.307 | 0.01158 | -0.162 | 112.883
5.5 | 1.363 | 0.01322 | -0.163 | 103.097
6 | 1.417 | 0.01402 | -0.164 | 101.122
6.5 | 1.468 | 0.01476 | -0.166 | 99.479
7 | 1.516 | 0.01538 | -0.167 | 98.537
7.5 | 1.56 | 0.016 | -0.168 | 97.483
8 | 1.601 | 0.01662 | -0.17 | 96.36
8.5 | 1.638 | 0.01727 | -0.171 | 94.845
9 | 1.67 | 0.01856 | -0.172 | 89.981
9.5 | 1.698 | 0.01944 | -0.173 | 87.347
10 | 1.721 | 0.02039 | -0.175 | 84.415
10.5 | 1.737 | 0.02128 | -0.176 | 81.65
11 | 1.744 | 0.02227 | -0.177 | 78.32
11.5 | 1.742 | 0.02325 | -0.178 | 74.916
12 | 1.731 | 0.02443 | -0.179 | 70.861
12.5 | 1.712 | 0.0255 | -0.18 | 67.151
13 | 1.685 | 0.02682 | -0.181 | 62.829
13.5 | 1.649 | 0.02813 | -0.182 | 58.623
14 | 1.605 | 0.02996 | -0.183 | 53.577
14.5 | 1.553 | 0.0316 | -0.184 | 49.144
15 | 1.493 | 0.03309 | -0.184 | 45.125
15.5 | 1.425 | 0.03536 | -0.185 | 40.304
16 | 1.349 | 0.03864 | -0.185 | 34.906

## 86. Re 6M Mach 0.25 (2)
BIGFOIL.COM POLAR EXPORT
NACA67-619
NACA67-619 |  |  |  | Cl Max: | 1.582 | at alpha= | 19.5 | deg
XFOIL ncrit=9 |  |  |  | L/D Max: | 211.13 | at alpha= | 2 | deg
Re: | 6000000 |  |  | Cd Min: | 0.06852 | at alpha= | 19.5 | deg
Mach: | 0.25 |  |  | Cl=0 at alpha= | -6.3486 | deg
|  |  |  | @ Cl=0.1, Cd= | 0.0072047
|  |  |  | @ Cl=0.4, Cd= | 0.0046366
|  |  |  | @ Cl=0.6, Cd= | 0.0032677
alpha (deg) | Cl | Cd | Cm | Cl/Cd
-20 | -0.9278 | 0.04469 | -0.202 | -20.7608
-19.5 | -0.9423 | 0.03762 | -0.2048 | -25.0478
-19 | -0.9406 | 0.03279 | -0.2054 | -28.6856
-18.5 | -0.9304 | 0.02924 | -0.2046 | -31.8194
-18 | -0.9264 | 0.02577 | -0.2023 | -35.9488
-17.5 | -0.8982 | 0.02395 | -0.2006 | -37.5031
-17 | -0.8934 | 0.02107 | -0.1967 | -42.4015
-16.5 | -0.8637 | 0.0196 | -0.1943 | -44.0663
-16 | -0.8318 | 0.01832 | -0.1918 | -45.4039
-15.5 | -0.7947 | 0.01734 | -0.1897 | -45.8304
-15 | -0.76 | 0.01632 | -0.1872 | -46.5686
-14.5 | -0.7201 | 0.01554 | -0.1852 | -46.3385
-14 | -0.6798 | 0.01482 | -0.1831 | -45.8704
-13.5 | -0.6401 | 0.01404 | -0.181 | -45.5912
-13 | -0.6006 | 0.01324 | -0.1788 | -45.3625
-12.5 | -0.5581 | 0.01263 | -0.1769 | -44.1884
-12 | -0.5154 | 0.01202 | -0.175 | -42.8785
-11.5 | -0.4709 | 0.01149 | -0.1734 | -40.9835
-11 | -0.4268 | 0.01099 | -0.1716 | -38.8353
-10.5 | -0.3808 | 0.01056 | -0.1702 | -36.0606
-10 | -0.3359 | 0.0101 | -0.1685 | -33.2574
-9.5 | -0.2913 | 0.00967 | -0.1668 | -30.1241
-9 | -0.2471 | 0.00926 | -0.165 | -26.6847
-8.5 | -0.2018 | 0.00889 | -0.1633 | -22.6997
-8 | -0.1554 | 0.00859 | -0.1619 | -18.0908
-7.5 | -0.1094 | 0.00831 | -0.1603 | -13.1649
-7 | -0.0613 | 0.00808 | -0.1592 | -7.5866
-6.5 | -0.0142 | 0.0078 | -0.1578 | -1.8205
-6 | 0.0327 | 0.00754 | -0.1564 | 4.3369
-5.5 | 0.0808 | 0.00731 | -0.1552 | 11.0534
-5 | 0.1264 | 0.00706 | -0.1536 | 17.9037
-4.5 | 0.172 | 0.00682 | -0.1519 | 25.2199
-4 | 0.2142 | 0.00655 | -0.1495 | 32.7023
-3.5 | 0.2494 | 0.00621 | -0.1456 | 40.161
-3 | 0.2696 | 0.00595 | -0.1384 | 45.3109
-2.5 | 0.3049 | 0.00564 | -0.1345 | 54.0603
-2 | 0.3422 | 0.00529 | -0.131 | 64.6881
-1.5 | 0.3829 | 0.00486 | -0.1283 | 78.786
-1 | 0.4296 | 0.00425 | -0.1272 | 101.0824
-0.5 | 0.4853 | 0.00329 | -0.1283 | 147.5076
0 | 0.5448 | 0.00324 | -0.1293 | 168.1481
0.5 | 0.594 | 0.00326 | -0.1279 | 182.2086
1 | 0.6486 | 0.00333 | -0.1277 | 194.7748
1.5 | 0.704 | 0.0034 | -0.1277 | 207.0588
2 | 0.7474 | 0.00354 | -0.1251 | 211.1299
2.5 | 0.7732 | 0.00387 | -0.1187 | 199.7933
3 | 0.7512 | 0.005 | -0.1026 | 150.24
3.5 | 0.7434 | 0.00627 | -0.09 | 118.5646
4 | 0.7275 | 0.00801 | -0.0764 | 90.824
4.5 | 0.7124 | 0.01003 | -0.0637 | 71.0269
5.5 | 0.7477 | 0.01274 | -0.0512 | 58.6892
6 | 0.7769 | 0.01383 | -0.0472 | 56.175
6.5 | 0.8081 | 0.01493 | -0.0437 | 54.1259
7 | 0.8395 | 0.01605 | -0.0402 | 52.3053
7.5 | 0.8751 | 0.01707 | -0.0376 | 51.2654
8 | 0.9098 | 0.01818 | -0.0348 | 50.044
8.5 | 0.9434 | 0.01936 | -0.032 | 48.7293
9 | 0.9804 | 0.02045 | -0.0297 | 47.9413
9.5 | 1.0174 | 0.02158 | -0.0276 | 47.1455
10 | 1.058 | 0.02257 | -0.0259 | 46.8764
10.5 | 1.0988 | 0.02357 | -0.0244 | 46.6186
11 | 1.1372 | 0.02475 | -0.0226 | 45.9475
11.5 | 1.1757 | 0.02594 | -0.0208 | 45.3238
12 | 1.2164 | 0.02703 | -0.0194 | 45.0018
12.5 | 1.2517 | 0.02848 | -0.0173 | 43.9501
13 | 1.2889 | 0.02985 | -0.0156 | 43.1792
13.5 | 1.3232 | 0.03143 | -0.0136 | 42.0999
14 | 1.3516 | 0.03342 | -0.011 | 40.4428
14.5 | 1.3811 | 0.03542 | -0.0088 | 38.9921
15 | 1.41 | 0.03755 | -0.0066 | 37.5499
15.5 | 1.4367 | 0.0399 | -0.0043 | 36.0075
16 | 1.4625 | 0.0424 | -0.0022 | 34.4929
16.5 | 1.4877 | 0.04505 | -0.0003 | 33.0233
17 | 1.5111 | 0.04797 | 0.0015 | 31.5009
17.5 | 1.532 | 0.05116 | 0.0033 | 29.9453
18 | 1.5504 | 0.05472 | 0.0049 | 28.3333
18.5 | 1.5654 | 0.05873 | 0.0063 | 26.6542
19 | 1.577 | 0.0632 | 0.0074 | 24.9525
19.5 | 1.582 | 0.06852 | 0.0083 | 23.0881

## 87. Re 6M Mach 0.50 (1)
BIGFOIL.COM POLAR EXPORT
NACA67-619
NACA67-619 |  |  |  | Cl Max: | 1.628 | at alpha= | 7.5 | deg
JavaFoil+Calcfoil stall+Eppler ext transition |  |  |  | L/D Max: | 217.745 | at alpha= | 1 | deg
Re: | 6000000 |  |  | Cd Min: | 0.00385 | at alpha= | -2 | deg
Mach: | 0.5 |  |  | Cl=0 at alpha= | -5.3873 | deg
|  |  |  | @ Cl=0.1, Cd= | 0.0070989
|  |  |  | @ Cl=0.4, Cd= | 0.0045567
|  |  |  | @ Cl=0.6, Cd= | 0.0038553
alpha (deg) | Cl | Cd | Cm | Cl/Cd
-20 | -0.837 | 0.15461 | -0.051 | -5.413
-19.5 | -0.808 | 0.1523 | -0.052 | -5.309
-19 | -0.78 | 0.14688 | -0.052 | -5.311
-18.5 | -0.753 | 0.14473 | -0.055 | -5.205
-18 | -0.724 | 0.14062 | -0.054 | -5.147
-17.5 | -0.694 | 0.13674 | -0.053 | -5.075
-17 | -0.665 | 0.14472 | -0.053 | -4.594
-16.5 | -0.637 | 0.1265 | -0.055 | -5.037
-16 | -0.609 | 0.11974 | -0.056 | -5.086
-15.5 | -0.581 | 0.11875 | -0.057 | -4.89
-15 | -0.551 | 0.11136 | -0.057 | -4.952
-14.5 | -0.522 | 0.10593 | -0.056 | -4.931
-14 | -0.494 | 0.09672 | -0.058 | -5.11
-13.5 | -0.466 | 0.0902 | -0.06 | -5.165
-13 | -0.437 | 0.08404 | -0.061 | -5.205
-12.5 | -0.408 | 0.09095 | -0.059 | -4.487
-12 | -0.38 | 0.0832 | -0.06 | -4.561
-11.5 | -0.351 | 0.08618 | -0.061 | -4.072
-11 | -0.322 | 0.08429 | -0.06 | -3.82
-10.5 | -0.294 | 0.07284 | -0.064 | -4.035
-10 | -0.39 | 0.06345 | -0.07 | -6.151
-9.5 | -0.474 | 0.01295 | -0.126 | -36.592
-9 | -0.444 | 0.0119 | -0.128 | -37.338
-8.5 | -0.399 | 0.01105 | -0.13 | -36.101
-8 | -0.344 | 0.01023 | -0.132 | -33.666
-7.5 | -0.284 | 0.00957 | -0.134 | -29.734
-7 | -0.221 | 0.00913 | -0.136 | -24.154
-6.5 | -0.154 | 0.00878 | -0.138 | -17.529
-6 | -0.086 | 0.00806 | -0.14 | -10.621
-5.5 | -0.016 | 0.00777 | -0.142 | -2.052
-5 | 0.055 | 0.00727 | -0.144 | 7.502
-4.5 | 0.126 | 0.007 | -0.146 | 17.935
-4 | 0.197 | 0.00728 | -0.147 | 27.053
-3.5 | 0.269 | 0.00666 | -0.149 | 40.296
-3 | 0.342 | 0.00582 | -0.151 | 58.75
-2.5 | 0.415 | 0.00423 | -0.154 | 98.312
-2 | 0.489 | 0.00385 | -0.156 | 127.087
-1.5 | 0.561 | 0.00385 | -0.158 | 145.588
-1 | 0.634 | 0.00386 | -0.16 | 164.111
-0.5 | 0.706 | 0.00393 | -0.161 | 179.418
0 | 0.781 | 0.00399 | -0.163 | 195.646
0.5 | 0.853 | 0.00412 | -0.165 | 206.935
1 | 0.925 | 0.00425 | -0.167 | 217.745
1.5 | 0.994 | 0.00523 | -0.168 | 190.087
2 | 1.064 | 0.0058 | -0.17 | 183.432
2.5 | 1.133 | 0.00757 | -0.171 | 149.671
3 | 1.19 | 0.00921 | -0.172 | 129.207
3.5 | 1.255 | 0.01073 | -0.174 | 116.912
4 | 1.318 | 0.01194 | -0.176 | 110.378
4.5 | 1.38 | 0.01359 | -0.177 | 101.541
5 | 1.44 | 0.01487 | -0.179 | 96.811
5.5 | 1.496 | 0.01705 | -0.18 | 87.763
6 | 1.548 | 0.01792 | -0.182 | 86.388
6.5 | 1.588 | 0.01877 | -0.184 | 84.625
7 | 1.616 | 0.0197 | -0.185 | 82.065
7.5 | 1.628 | 0.0216 | -0.187 | 75.364
8 | 1.611 | 0.02314 | -0.188 | 69.61
8.5 | 1.54 | 0.02496 | -0.189 | 61.687
9 | 1.206 | 0.02703 | -0.191 | 44.615
9.5 | 1.017 | 0.03002 | -0.192 | 33.863
10 | 0.87 | 0.07614 | -0.097 | 11.422
10.5 | 1.082 | 0.03069 | -0.194 | 35.256
11 | 0.928 | 0.07937 | -0.108 | 11.693
11.5 | 0.956 | 0.08823 | -0.111 | 10.839
12 | 0.98 | 0.09037 | -0.102 | 10.84
12.5 | 1.008 | 0.09402 | -0.107 | 10.725

## 88. Re 6M Mach 0.50 (2)
BIGFOIL.COM POLAR EXPORT
NACA67-619
NACA67-619 |  |  |  | Cl Max: | 1.3984 | at alpha= | 14.5 | deg
XFOIL ncrit=9 |  |  |  | L/D Max: | 186.882 | at alpha= | 2 | deg
Re: | 6000000 |  |  | Cd Min: | 0.17101 | at alpha= | 19.5 | deg
Mach: | 0.5 |  |  | Cl=0 at alpha= | -99 | deg
|  |  |  | @ Cl=0.1, Cd= | 0.00361
|  |  |  | @ Cl=0.4, Cd= | 0.00361
|  |  |  | @ Cl=0.6, Cd= | 0.0037178
alpha (deg) | Cl | Cd | Cm | Cl/Cd
0 | 0.5519 | 0.00361 | -0.1313 | 152.8809
0.5 | 0.6099 | 0.00374 | -0.1302 | 163.0749
1 | 0.6685 | 0.00387 | -0.1291 | 172.739
1.5 | 0.7257 | 0.00399 | -0.1278 | 181.8797
2 | 0.7793 | 0.00417 | -0.1257 | 186.8825
2.5 | 0.819 | 0.00453 | -0.1207 | 180.7947
3 | 0.8097 | 0.00574 | -0.1059 | 141.0627
3.5 | 0.7686 | 0.00799 | -0.0859 | 96.1952
4 | 0.7345 | 0.0106 | -0.0683 | 69.2925
4.5 | 0.7404 | 0.01244 | -0.0585 | 59.5177
5 | 0.7412 | 0.01454 | -0.0482 | 50.9766
5.5 | 0.7614 | 0.01616 | -0.0414 | 47.1163
6 | 0.7799 | 0.018 | -0.0346 | 43.3278
6.5 | 0.8116 | 0.01947 | -0.0299 | 41.6846
7 | 0.8427 | 0.02111 | -0.0253 | 39.9195
7.5 | 0.8785 | 0.02262 | -0.0214 | 38.8373
8 | 0.9148 | 0.02424 | -0.0176 | 37.7393
8.5 | 0.95 | 0.026 | -0.0138 | 36.5385
9 | 0.9912 | 0.0276 | -0.0107 | 35.913
9.5 | 1.0354 | 0.02916 | -0.0079 | 35.5075
10 | 1.0808 | 0.03074 | -0.0053 | 35.1594
10.5 | 1.125 | 0.03249 | -0.0025 | 34.626
11 | 1.169 | 0.03432 | 0.0004 | 34.0618
11.5 | 1.212 | 0.03634 | 0.0034 | 33.3517
12 | 1.2531 | 0.03858 | 0.0065 | 32.4806
12.5 | 1.2935 | 0.04098 | 0.0097 | 31.5642
13 | 1.3264 | 0.044 | 0.0133 | 30.1455
13.5 | 1.3595 | 0.04724 | 0.0169 | 28.7786
14 | 1.3867 | 0.05111 | 0.0205 | 27.1317
14.5 | 1.3984 | 0.05638 | 0.0243 | 24.8031
15 | 1.3892 | 0.06365 | 0.0275 | 21.8256
15.5 | 1.3657 | 0.07269 | 0.0289 | 18.788
16 | 1.3351 | 0.08312 | 0.0281 | 16.0623
16.5 | 1.303 | 0.09453 | 0.0251 | 13.784
17 | 1.2706 | 0.10666 | 0.0202 | 11.9126
17.5 | 1.2356 | 0.11974 | 0.0134 | 10.319
18 | 1.2048 | 0.13274 | 0.0055 | 9.0764
18.5 | 1.1779 | 0.14566 | -0.0028 | 8.0866
19 | 1.1539 | 0.15841 | -0.0114 | 7.2843
19.5 | 1.1322 | 0.17101 | -0.0201 | 6.6207

## 89. Re 7M Mach 0.00 (1)
BIGFOIL.COM POLAR EXPORT
NACA67-619
NACA67-619 |  |  |  | Cl Max: | 1.799 | at alpha= | 13 | deg
JavaFoil+Calcfoil stall+Eppler ext transition |  |  |  | L/D Max: | 212.634 | at alpha= | 0 | deg
Re: | 7000000 |  |  | Cd Min: | 0.00312 | at alpha= | -1 | deg
Mach: | 0 |  |  | Cl=0 at alpha= | -5.3871 | deg
|  |  |  | @ Cl=0.1, Cd= | 0.0066574
|  |  |  | @ Cl=0.4, Cd= | 0.0041611
|  |  |  | @ Cl=0.6, Cd= | 0.0031575
alpha (deg) | Cl | Cd | Cm | Cl/Cd
-19.5 | -0.816 | 0.14174 | -0.047 | -5.755
-19 | -0.823 | 0.13433 | -0.049 | -6.13
-18.5 | -0.828 | 0.12812 | -0.05 | -6.464
-18 | -0.832 | 0.12082 | -0.052 | -6.884
-17.5 | -0.833 | 0.1136 | -0.054 | -7.329
-17 | -0.832 | 0.10581 | -0.056 | -7.862
-16.5 | -0.829 | 0.09742 | -0.059 | -8.51
-16 | -0.825 | 0.08792 | -0.062 | -9.385
-15.5 | -0.822 | 0.07618 | -0.067 | -10.787
-15 | -0.822 | 0.06117 | -0.073 | -13.433
-14.5 | -0.886 | 0.02094 | -0.09 | -42.304
-14 | -0.866 | 0.01807 | -0.093 | -47.939
-13.5 | -0.837 | 0.01607 | -0.095 | -52.045
-13 | -0.803 | 0.0145 | -0.097 | -55.408
-12.5 | -0.765 | 0.01357 | -0.099 | -56.364
-12 | -0.726 | 0.01174 | -0.101 | -61.829
-11.5 | -0.681 | 0.01117 | -0.103 | -60.981
-11 | -0.634 | 0.01063 | -0.105 | -59.696
-10.5 | -0.585 | 0.01019 | -0.106 | -57.427
-10 | -0.534 | 0.00976 | -0.108 | -54.745
-9.5 | -0.481 | 0.00936 | -0.11 | -51.452
-9 | -0.427 | 0.00883 | -0.112 | -48.358
-8.5 | -0.371 | 0.00842 | -0.113 | -44.062
-8 | -0.314 | 0.00808 | -0.115 | -38.828
-7.5 | -0.255 | 0.00786 | -0.117 | -32.503
-7 | -0.196 | 0.00761 | -0.119 | -25.782
-6.5 | -0.136 | 0.00742 | -0.12 | -18.334
-6 | -0.075 | 0.0072 | -0.122 | -10.462
-5.5 | -0.014 | 0.00701 | -0.124 | -1.994
-5 | 0.048 | 0.0068 | -0.126 | 7.02
-4.5 | 0.11 | 0.00663 | -0.127 | 16.563
-4 | 0.172 | 0.00648 | -0.129 | 26.538
-3.5 | 0.234 | 0.00581 | -0.131 | 40.332
-3 | 0.298 | 0.00526 | -0.132 | 56.62
-2.5 | 0.361 | 0.00474 | -0.134 | 76.121
-2 | 0.425 | 0.00379 | -0.137 | 112.176
-1.5 | 0.489 | 0.00355 | -0.139 | 137.807
-1 | 0.552 | 0.00312 | -0.14 | 177.304
-0.5 | 0.616 | 0.00317 | -0.142 | 194.389
0 | 0.681 | 0.0032 | -0.143 | 212.634
0.5 | 0.742 | 0.00398 | -0.145 | 186.357
1 | 0.804 | 0.00439 | -0.146 | 183.181
1.5 | 0.865 | 0.00469 | -0.147 | 184.588
2 | 0.925 | 0.00575 | -0.149 | 161.045
2.5 | 0.986 | 0.0069 | -0.15 | 142.905
3 | 1.04 | 0.00736 | -0.151 | 141.385
3.5 | 1.098 | 0.00838 | -0.153 | 131.084
4 | 1.157 | 0.00912 | -0.154 | 126.766
4.5 | 1.214 | 0.00996 | -0.156 | 121.854
5 | 1.27 | 0.011 | -0.157 | 115.434
5.5 | 1.325 | 0.01226 | -0.158 | 108.13
6 | 1.379 | 0.01296 | -0.16 | 106.438
6.5 | 1.43 | 0.01354 | -0.161 | 105.609
7 | 1.479 | 0.01406 | -0.162 | 105.21
7.5 | 1.525 | 0.01459 | -0.163 | 104.525
8 | 1.569 | 0.01513 | -0.165 | 103.739
8.5 | 1.611 | 0.01569 | -0.166 | 102.63
9 | 1.649 | 0.01673 | -0.167 | 98.528
9.5 | 1.683 | 0.01745 | -0.168 | 96.452
10 | 1.715 | 0.01816 | -0.169 | 94.429
10.5 | 1.743 | 0.01887 | -0.171 | 92.353
11 | 1.764 | 0.01962 | -0.172 | 89.9
11.5 | 1.78 | 0.0204 | -0.173 | 87.261
12 | 1.791 | 0.02129 | -0.174 | 84.124
12.5 | 1.798 | 0.02214 | -0.175 | 81.193
13 | 1.799 | 0.0232 | -0.176 | 77.575
13.5 | 1.796 | 0.02421 | -0.177 | 74.206
14 | 1.789 | 0.02524 | -0.178 | 70.883
14.5 | 1.777 | 0.02607 | -0.179 | 68.162
15 | 1.761 | 0.02757 | -0.179 | 63.875
15.5 | 1.741 | 0.02884 | -0.18 | 60.37
16 | 1.718 | 0.03012 | -0.181 | 57.029
16.5 | 1.69 | 0.03163 | -0.182 | 53.439
17 | 1.66 | 0.03324 | -0.182 | 49.928
17.5 | 1.627 | 0.0349 | -0.183 | 46.629
18 | 1.591 | 0.03702 | -0.183 | 42.988

## 90. Re 7M Mach 0.00 (2)
BIGFOIL.COM POLAR EXPORT
NACA67-619
NACA67-619 |  |  |  | Cl Max: | 1.6377 | at alpha= | 20 | deg
XFOIL ncrit=9 |  |  |  | L/D Max: | 218.738 | at alpha= | 1.5 | deg
Re: | 7000000 |  |  | Cd Min: | 0.05635 | at alpha= | 20 | deg
Mach: | 0 |  |  | Cl=0 at alpha= | -6.1333 | deg
|  |  |  | @ Cl=0.1, Cd= | 0.0065694
|  |  |  | @ Cl=0.4, Cd= | 0.0044506
|  |  |  | @ Cl=0.6, Cd= | 0.0030614
alpha (deg) | Cl | Cd | Cm | Cl/Cd
-20 | -1.0305 | 0.02747 | -0.1845 | -37.5137
-19.5 | -1.0511 | 0.02292 | -0.1805 | -45.8595
-19 | -1.0243 | 0.02147 | -0.1794 | -47.7084
-18.5 | -0.9955 | 0.02022 | -0.1782 | -49.2334
-18 | -0.963 | 0.01917 | -0.1771 | -50.2347
-17.5 | -0.932 | 0.0181 | -0.1757 | -51.4917
-17 | -0.9006 | 0.01707 | -0.1742 | -52.7592
-16.5 | -0.8686 | 0.01614 | -0.1725 | -53.8166
-16 | -0.8321 | 0.01541 | -0.1712 | -53.9974
-15.5 | -0.7958 | 0.01473 | -0.1699 | -54.0258
-15 | -0.7588 | 0.01408 | -0.1684 | -53.892
-14.5 | -0.7185 | 0.01356 | -0.1674 | -52.9867
-14 | -0.6797 | 0.01297 | -0.1661 | -52.4056
-13.5 | -0.6399 | 0.01239 | -0.1648 | -51.6465
-13 | -0.6004 | 0.01179 | -0.1634 | -50.9245
-12.5 | -0.5589 | 0.01133 | -0.1623 | -49.3292
-12 | -0.5169 | 0.01085 | -0.1611 | -47.6406
-11.5 | -0.4736 | 0.01043 | -0.1601 | -45.4075
-11 | -0.4308 | 0.01003 | -0.1589 | -42.9511
-10.5 | -0.3871 | 0.00967 | -0.1578 | -40.031
-10 | -0.3443 | 0.00927 | -0.1565 | -37.1413
-9.5 | -0.3009 | 0.00892 | -0.1553 | -33.7332
-9 | -0.2594 | 0.00854 | -0.1536 | -30.3747
-8.5 | -0.2147 | 0.00826 | -0.1525 | -25.9927
-8 | -0.1703 | 0.00799 | -0.1512 | -21.3141
-7.5 | -0.1254 | 0.00773 | -0.1501 | -16.2225
-7 | -0.0787 | 0.0075 | -0.1492 | -10.4933
-6.5 | -0.0333 | 0.00724 | -0.1481 | -4.5994
-6 | 0.0121 | 0.00701 | -0.1469 | 1.7261
-5.5 | 0.0583 | 0.0068 | -0.1458 | 8.5735
-5 | 0.1017 | 0.00656 | -0.1441 | 15.503
-4.5 | 0.145 | 0.00634 | -0.1423 | 22.8707
-4 | 0.1836 | 0.00608 | -0.1396 | 30.1974
-3.5 | 0.209 | 0.00586 | -0.1339 | 35.6655
-3 | 0.249 | 0.0056 | -0.1313 | 44.4643
-2.5 | 0.2907 | 0.00534 | -0.1292 | 54.4382
-2 | 0.333 | 0.00505 | -0.1272 | 65.9406
-1.5 | 0.3784 | 0.0047 | -0.1259 | 80.5106
-1 | 0.4243 | 0.00417 | -0.1248 | 101.7506
-0.5 | 0.4773 | 0.00329 | -0.1257 | 145.076
0 | 0.5351 | 0.00303 | -0.1271 | 176.6007
0.5 | 0.5916 | 0.00306 | -0.1278 | 193.3333
1 | 0.6498 | 0.00307 | -0.129 | 211.6612
1.5 | 0.6934 | 0.00317 | -0.1268 | 218.7382
2 | 0.7231 | 0.00343 | -0.1217 | 210.8163
2.5 | 0.7177 | 0.00424 | -0.109 | 169.2689
3 | 0.7051 | 0.00536 | -0.0954 | 131.5485
3.5 | 0.7078 | 0.00644 | -0.0855 | 109.9068
4 | 0.7053 | 0.00784 | -0.075 | 89.9617
4.5 | 0.7012 | 0.0095 | -0.0646 | 73.8105
5 | 0.7232 | 0.01059 | -0.0593 | 68.2908
5.5 | 0.7494 | 0.01163 | -0.055 | 64.4368
6 | 0.7784 | 0.01262 | -0.0513 | 61.6799
6.5 | 0.8113 | 0.01354 | -0.0484 | 59.9188
7 | 0.8444 | 0.01448 | -0.0455 | 58.3149
7.5 | 0.8807 | 0.01533 | -0.0433 | 57.4494
8 | 0.9152 | 0.01629 | -0.0409 | 56.1817
8.5 | 0.9478 | 0.01735 | -0.0383 | 54.6282
9 | 0.9858 | 0.01822 | -0.0366 | 54.1054
9.5 | 1.0221 | 0.01919 | -0.0348 | 53.2621
10 | 1.0613 | 0.02006 | -0.0334 | 52.9063
10.5 | 1.1009 | 0.02091 | -0.0322 | 52.6495
11 | 1.1402 | 0.02178 | -0.031 | 52.3508
11.5 | 1.1756 | 0.02287 | -0.0293 | 51.4036
12 | 1.2148 | 0.02379 | -0.0282 | 51.0635
12.5 | 1.2527 | 0.02479 | -0.027 | 50.5325
13 | 1.2861 | 0.02605 | -0.0253 | 49.3704
13.5 | 1.3217 | 0.02721 | -0.024 | 48.5741
14 | 1.3558 | 0.02849 | -0.0226 | 47.5886
14.5 | 1.3837 | 0.03017 | -0.0205 | 45.8634
15 | 1.413 | 0.03179 | -0.0187 | 44.4479
15.5 | 1.4397 | 0.03364 | -0.0168 | 42.7973
16 | 1.4687 | 0.03538 | -0.0152 | 41.5122
16.5 | 1.4931 | 0.0375 | -0.0134 | 39.816
17 | 1.5203 | 0.03945 | -0.0119 | 38.5374
17.5 | 1.5445 | 0.0417 | -0.0104 | 37.0384
18 | 1.5695 | 0.04394 | -0.0092 | 35.7192
18.5 | 1.5907 | 0.04655 | -0.0078 | 34.1719
19 | 1.6088 | 0.04948 | -0.0064 | 32.5141
19.5 | 1.6232 | 0.05285 | -0.0051 | 30.7133
20 | 1.6377 | 0.05635 | -0.004 | 29.063

## 91. Re 7M Mach 0.10 (1)
BIGFOIL.COM POLAR EXPORT
NACA67-619
NACA67-619 |  |  |  | Cl Max: | 1.79 | at alpha= | 12.5 | deg
JavaFoil+Calcfoil stall+Eppler ext transition |  |  |  | L/D Max: | 232.817 | at alpha= | 0 | deg
Re: | 7000000 |  |  | Cd Min: | 0.00294 | at alpha= | 0 | deg
Mach: | 0.1 |  |  | Cl=0 at alpha= | -5.3871 | deg
|  |  |  | @ Cl=0.1, Cd= | 0.006689
|  |  |  | @ Cl=0.4, Cd= | 0.0042223
|  |  |  | @ Cl=0.6, Cd= | 0.0031792
alpha (deg) | Cl | Cd | Cm | Cl/Cd
-19 | -0.794 | 0.13735 | -0.048 | -5.782
-18.5 | -0.803 | 0.13036 | -0.049 | -6.157
-18 | -0.809 | 0.12397 | -0.051 | -6.522
-17.5 | -0.813 | 0.11655 | -0.053 | -6.973
-17 | -0.814 | 0.10926 | -0.055 | -7.447
-16.5 | -0.813 | 0.10099 | -0.058 | -8.052
-16 | -0.81 | 0.09286 | -0.061 | -8.719
-15.5 | -0.806 | 0.08278 | -0.065 | -9.734
-15 | -0.805 | 0.06886 | -0.071 | -11.684
-14.5 | -0.845 | 0.03314 | -0.085 | -25.498
-14 | -0.86 | 0.01894 | -0.093 | -45.424
-13.5 | -0.834 | 0.01633 | -0.095 | -51.039
-13 | -0.801 | 0.01482 | -0.097 | -54.078
-12.5 | -0.764 | 0.01384 | -0.099 | -55.211
-12 | -0.724 | 0.01281 | -0.101 | -56.504
-11.5 | -0.682 | 0.01128 | -0.103 | -60.426
-11 | -0.635 | 0.01072 | -0.105 | -59.283
-10.5 | -0.587 | 0.01028 | -0.107 | -57.05
-10 | -0.536 | 0.0098 | -0.109 | -54.696
-9.5 | -0.483 | 0.00942 | -0.11 | -51.271
-9 | -0.429 | 0.00889 | -0.112 | -48.204
-8.5 | -0.373 | 0.00847 | -0.114 | -43.969
-8 | -0.315 | 0.00813 | -0.116 | -38.749
-7.5 | -0.257 | 0.00788 | -0.118 | -32.564
-7 | -0.197 | 0.00765 | -0.119 | -25.766
-6.5 | -0.137 | 0.00743 | -0.121 | -18.384
-6 | -0.076 | 0.00723 | -0.123 | -10.458
-5.5 | -0.014 | 0.00702 | -0.124 | -2.001
-5 | 0.048 | 0.00684 | -0.126 | 7.014
-4.5 | 0.11 | 0.00666 | -0.128 | 16.565
-4 | 0.173 | 0.00651 | -0.13 | 26.544
-3.5 | 0.235 | 0.00597 | -0.131 | 39.454
-3 | 0.299 | 0.00527 | -0.133 | 56.861
-2.5 | 0.363 | 0.00476 | -0.135 | 76.184
-2 | 0.427 | 0.00383 | -0.137 | 111.603
-1.5 | 0.492 | 0.00358 | -0.139 | 137.466
-1 | 0.555 | 0.00313 | -0.141 | 177.303
-0.5 | 0.619 | 0.0032 | -0.142 | 193.563
0 | 0.684 | 0.00294 | -0.144 | 232.817
0.5 | 0.746 | 0.00399 | -0.145 | 186.676
1 | 0.807 | 0.00441 | -0.147 | 183.196
1.5 | 0.869 | 0.0047 | -0.148 | 185.075
2 | 0.93 | 0.00579 | -0.149 | 160.738
2.5 | 0.991 | 0.00686 | -0.151 | 144.392
3 | 1.045 | 0.00741 | -0.152 | 141.046
3.5 | 1.104 | 0.00845 | -0.154 | 130.592
4 | 1.162 | 0.0092 | -0.155 | 126.288
4.5 | 1.219 | 0.01004 | -0.156 | 121.502
5 | 1.276 | 0.01115 | -0.158 | 114.47
5.5 | 1.331 | 0.01239 | -0.159 | 107.476
6 | 1.385 | 0.01306 | -0.16 | 106.06
6.5 | 1.436 | 0.01366 | -0.162 | 105.165
7 | 1.485 | 0.01418 | -0.163 | 104.692
7.5 | 1.531 | 0.01473 | -0.164 | 103.93
8 | 1.575 | 0.0153 | -0.165 | 102.923
8.5 | 1.616 | 0.01586 | -0.167 | 101.833
9 | 1.653 | 0.01694 | -0.168 | 97.567
9.5 | 1.687 | 0.01767 | -0.169 | 95.459
10 | 1.717 | 0.01841 | -0.17 | 93.268
10.5 | 1.744 | 0.01908 | -0.171 | 91.383
11 | 1.763 | 0.01992 | -0.172 | 88.53
11.5 | 1.777 | 0.0207 | -0.174 | 85.866
12 | 1.786 | 0.02159 | -0.175 | 82.71
12.5 | 1.79 | 0.02256 | -0.176 | 79.332
13 | 1.788 | 0.02359 | -0.177 | 75.807
13.5 | 1.781 | 0.02463 | -0.178 | 72.333
14 | 1.77 | 0.02575 | -0.178 | 68.732
14.5 | 1.754 | 0.02685 | -0.179 | 65.31
15 | 1.733 | 0.02814 | -0.18 | 61.589
15.5 | 1.708 | 0.02958 | -0.181 | 57.76
16 | 1.68 | 0.03093 | -0.182 | 54.31
16.5 | 1.647 | 0.03263 | -0.182 | 50.479
17 | 1.612 | 0.03438 | -0.183 | 46.881
17.5 | 1.574 | 0.03612 | -0.183 | 43.561

## 92. Re 7M Mach 0.10 (2)
BIGFOIL.COM POLAR EXPORT
NACA67-619
NACA67-619 |  |  |  | Cl Max: | 1.6216 | at alpha= | 19.5 | deg
XFOIL ncrit=9 |  |  |  | L/D Max: | 219.211 | at alpha= | 1.5 | deg
Re: | 7000000 |  |  | Cd Min: | 0.0547 | at alpha= | 19.5 | deg
Mach: | 0.1 |  |  | Cl=0 at alpha= | -6.163 | deg
|  |  |  | @ Cl=0.1, Cd= | 0.0066197
|  |  |  | @ Cl=0.4, Cd= | 0.0044369
|  |  |  | @ Cl=0.6, Cd= | 0.0030623
alpha (deg) | Cl | Cd | Cm | Cl/Cd
-20 | -1.0209 | 0.02924 | -0.1882 | -34.9145
-19.5 | -1.0174 | 0.0258 | -0.1867 | -39.4341
-19 | -1.0236 | 0.02229 | -0.1832 | -45.9219
-18.5 | -0.9952 | 0.02092 | -0.1819 | -47.5717
-18 | -0.9658 | 0.01967 | -0.1804 | -49.1002
-17.5 | -0.9332 | 0.01859 | -0.1791 | -50.199
-17 | -0.9018 | 0.01751 | -0.1775 | -51.502
-16.5 | -0.8695 | 0.01653 | -0.1757 | -52.6013
-16 | -0.8347 | 0.0157 | -0.1741 | -53.1656
-15.5 | -0.7973 | 0.015 | -0.1727 | -53.1533
-15 | -0.7613 | 0.0143 | -0.171 | -53.2378
-14.5 | -0.7205 | 0.01375 | -0.1699 | -52.4
-14 | -0.6807 | 0.01315 | -0.1686 | -51.7643
-13.5 | -0.6411 | 0.01256 | -0.1671 | -51.043
-13 | -0.6012 | 0.01195 | -0.1657 | -50.3096
-12.5 | -0.559 | 0.01147 | -0.1645 | -48.7358
-12 | -0.5176 | 0.01096 | -0.1631 | -47.2263
-11.5 | -0.474 | 0.01053 | -0.162 | -45.0142
-11 | -0.4304 | 0.01013 | -0.1609 | -42.4877
-10.5 | -0.3869 | 0.00975 | -0.1596 | -39.6821
-10 | -0.3438 | 0.00935 | -0.1583 | -36.7701
-9.5 | -0.2999 | 0.00901 | -0.157 | -33.2852
-9 | -0.258 | 0.00862 | -0.1553 | -29.9304
-8.5 | -0.2137 | 0.00832 | -0.154 | -25.6851
-8 | -0.1686 | 0.00805 | -0.1528 | -20.9441
-7.5 | -0.1233 | 0.00778 | -0.1516 | -15.8483
-7 | -0.0766 | 0.00754 | -0.1507 | -10.1592
-6.5 | -0.0306 | 0.00729 | -0.1495 | -4.1975
-6 | 0.0148 | 0.00704 | -0.1483 | 2.1023
-5.5 | 0.0614 | 0.00684 | -0.1472 | 8.9766
-5 | 0.1052 | 0.00659 | -0.1455 | 15.9636
-4.5 | 0.1491 | 0.00637 | -0.1438 | 23.4066
-4 | 0.1885 | 0.00612 | -0.1412 | 30.8007
-3.5 | 0.2127 | 0.00589 | -0.1351 | 36.1121
-3 | 0.2518 | 0.00563 | -0.1324 | 44.7247
-2.5 | 0.293 | 0.00537 | -0.13 | 54.5624
-2 | 0.335 | 0.00508 | -0.1279 | 65.9449
-1.5 | 0.3802 | 0.00472 | -0.1265 | 80.5508
-0.5 | 0.4788 | 0.00331 | -0.1261 | 144.6526
0 | 0.5369 | 0.00304 | -0.1275 | 176.6118
0.5 | 0.5934 | 0.00306 | -0.1282 | 193.9216
1 | 0.6514 | 0.00308 | -0.1292 | 211.4935
1.5 | 0.6949 | 0.00317 | -0.127 | 219.2114
2 | 0.7255 | 0.00344 | -0.1219 | 210.9012
2.5 | 0.7203 | 0.00425 | -0.1092 | 169.4824
3.5 | 0.71 | 0.00647 | -0.0856 | 109.7372
4 | 0.7061 | 0.00791 | -0.0747 | 89.2668
4.5 | 0.7001 | 0.00965 | -0.064 | 72.5492
5 | 0.7244 | 0.01069 | -0.0591 | 67.7643
5.5 | 0.7491 | 0.01178 | -0.0544 | 63.5908
6 | 0.7785 | 0.01278 | -0.0507 | 60.9155
6.5 | 0.8109 | 0.01374 | -0.0477 | 59.0175
7 | 0.8446 | 0.01466 | -0.0449 | 57.6126
7.5 | 0.8801 | 0.01557 | -0.0425 | 56.5254
8 | 0.915 | 0.01654 | -0.0401 | 55.3204
8.5 | 0.9484 | 0.01759 | -0.0375 | 53.917
9 | 0.9858 | 0.01851 | -0.0357 | 53.2577
9.5 | 1.0223 | 0.01951 | -0.0338 | 52.3988
10 | 1.0626 | 0.02035 | -0.0325 | 52.2162
10.5 | 1.1026 | 0.0212 | -0.0312 | 52.0094
11 | 1.1398 | 0.02222 | -0.0297 | 51.2961
11.5 | 1.1776 | 0.02323 | -0.0282 | 50.6931
12 | 1.2173 | 0.02416 | -0.0271 | 50.3849
12.5 | 1.2533 | 0.0253 | -0.0256 | 49.5375
13 | 1.2883 | 0.02651 | -0.024 | 48.5968
13.5 | 1.3242 | 0.02771 | -0.0226 | 47.7878
14 | 1.3555 | 0.0292 | -0.0208 | 46.4212
14.5 | 1.3848 | 0.03086 | -0.0188 | 44.8736
15 | 1.4138 | 0.03255 | -0.0169 | 43.4347
15.5 | 1.4419 | 0.03439 | -0.015 | 41.9279
16 | 1.4699 | 0.03627 | -0.0133 | 40.5266
16.5 | 1.4945 | 0.03845 | -0.0114 | 38.8687
17 | 1.521 | 0.04054 | -0.0099 | 37.5185
17.5 | 1.5468 | 0.04276 | -0.0085 | 36.174
18 | 1.5687 | 0.04535 | -0.007 | 34.591
18.5 | 1.5894 | 0.04812 | -0.0056 | 33.0299
19 | 1.608 | 0.05112 | -0.0042 | 31.4554
19.5 | 1.6216 | 0.0547 | -0.0029 | 29.6453

## 93. Re 7M Mach 0.25 (1)
BIGFOIL.COM POLAR EXPORT
NACA67-619
NACA67-619 |  |  |  | Cl Max: | 1.745 | at alpha= | 11 | deg
JavaFoil+Calcfoil stall+Eppler ext transition |  |  |  | L/D Max: | 214.059 | at alpha= | -0.5 | deg
Re: | 7000000 |  |  | Cd Min: | 0.00297 | at alpha= | -0.5 | deg
Mach: | 0.25 |  |  | Cl=0 at alpha= | -5.3889 | deg
|  |  |  | @ Cl=0.1, Cd= | 0.0068306
|  |  |  | @ Cl=0.4, Cd= | 0.0042648
|  |  |  | @ Cl=0.6, Cd= | 0.0030885
alpha (deg) | Cl | Cd | Cm | Cl/Cd
-18 | -0.616 | 0.13901 | -0.047 | -4.432
-17.5 | -0.646 | 0.13201 | -0.048 | -4.897
-17 | -0.672 | 0.12438 | -0.05 | -5.403
-16.5 | -0.693 | 0.11649 | -0.052 | -5.945
-16 | -0.708 | 0.10982 | -0.054 | -6.442
-15.5 | -0.719 | 0.10099 | -0.057 | -7.115
-15 | -0.722 | 0.0952 | -0.059 | -7.582
-14.5 | -0.721 | 0.08756 | -0.062 | -8.236
-14 | -0.719 | 0.07625 | -0.068 | -9.431
-13.5 | -0.72 | 0.05716 | -0.078 | -12.589
-13 | -0.774 | 0.01911 | -0.098 | -40.519
-12.5 | -0.75 | 0.01601 | -0.101 | -46.817
-12 | -0.718 | 0.01417 | -0.104 | -50.675
-11.5 | -0.68 | 0.0132 | -0.106 | -51.479
-11 | -0.638 | 0.0114 | -0.108 | -56.026
-10.5 | -0.592 | 0.01082 | -0.11 | -54.691
-10 | -0.543 | 0.01029 | -0.112 | -52.754
-9.5 | -0.49 | 0.00983 | -0.113 | -49.875
-9 | -0.436 | 0.00932 | -0.115 | -46.807
-8.5 | -0.38 | 0.00881 | -0.117 | -43.128
-8 | -0.322 | 0.00839 | -0.119 | -38.356
-7.5 | -0.262 | 0.0081 | -0.121 | -32.407
-7 | -0.202 | 0.00785 | -0.122 | -25.707
-6.5 | -0.14 | 0.00762 | -0.124 | -18.365
-6 | -0.078 | 0.0074 | -0.126 | -10.476
-5.5 | -0.014 | 0.0072 | -0.128 | -1.998
-5 | 0.049 | 0.00699 | -0.13 | 7.036
-4.5 | 0.113 | 0.00679 | -0.131 | 16.652
-4 | 0.177 | 0.00663 | -0.133 | 26.72
-3.5 | 0.242 | 0.00609 | -0.135 | 39.663
-3 | 0.307 | 0.00544 | -0.137 | 56.529
-2.5 | 0.372 | 0.00488 | -0.138 | 76.328
-2 | 0.438 | 0.00343 | -0.141 | 127.803
-1.5 | 0.505 | 0.00314 | -0.143 | 160.613
-1 | 0.57 | 0.00319 | -0.144 | 178.478
-0.5 | 0.635 | 0.00297 | -0.146 | 214.059
0 | 0.702 | 0.00361 | -0.147 | 194.475
0.5 | 0.766 | 0.00408 | -0.149 | 187.715
1 | 0.829 | 0.0045 | -0.15 | 184.065
1.5 | 0.892 | 0.00502 | -0.152 | 177.73
2 | 0.955 | 0.00616 | -0.153 | 154.96
2.5 | 1.017 | 0.0073 | -0.154 | 139.301
3 | 1.072 | 0.0078 | -0.156 | 137.501
3.5 | 1.132 | 0.00878 | -0.157 | 128.935
4 | 1.191 | 0.00964 | -0.159 | 123.57
4.5 | 1.25 | 0.01057 | -0.16 | 118.238
5 | 1.307 | 0.01159 | -0.162 | 112.818
5.5 | 1.364 | 0.01296 | -0.163 | 105.195
6 | 1.418 | 0.0137 | -0.165 | 103.483
6.5 | 1.469 | 0.01441 | -0.166 | 101.892
7 | 1.516 | 0.01496 | -0.167 | 101.372
7.5 | 1.561 | 0.0156 | -0.169 | 100.071
8 | 1.602 | 0.01623 | -0.17 | 98.74
8.5 | 1.639 | 0.01678 | -0.171 | 97.658
9 | 1.671 | 0.0181 | -0.172 | 92.352
9.5 | 1.699 | 0.01897 | -0.173 | 89.588
10 | 1.722 | 0.01983 | -0.175 | 86.836
10.5 | 1.738 | 0.02075 | -0.176 | 83.801
11 | 1.745 | 0.02163 | -0.177 | 80.667
11.5 | 1.743 | 0.02259 | -0.178 | 77.145
12 | 1.732 | 0.02371 | -0.179 | 73.057
12.5 | 1.713 | 0.02485 | -0.18 | 68.945
13 | 1.686 | 0.02611 | -0.181 | 64.573
13.5 | 1.65 | 0.02737 | -0.182 | 60.29
14 | 1.606 | 0.0289 | -0.183 | 55.577
14.5 | 1.554 | 0.03056 | -0.184 | 50.837
15 | 1.494 | 0.03226 | -0.184 | 46.305
15.5 | 1.426 | 0.03436 | -0.185 | 41.512
16 | 1.35 | 0.03758 | -0.185 | 35.913

## 94. Re 7M Mach 0.25 (2)
BIGFOIL.COM POLAR EXPORT
NACA67-619
NACA67-619 |  |  |  | Cl Max: | 1.6152 | at alpha= | 20 | deg
XFOIL ncrit=9 |  |  |  | L/D Max: | 215.969 | at alpha= | 1.5 | deg
Re: | 7000000 |  |  | Cd Min: | 0.07118 | at alpha= | 20 | deg
Mach: | 0.25 |  |  | Cl=0 at alpha= | -6.3173 | deg
|  |  |  | @ Cl=0.1, Cd= | 0.0069237
|  |  |  | @ Cl=0.4, Cd= | 0.0047254
|  |  |  | @ Cl=0.6, Cd= | 0.0031004
alpha (deg) | Cl | Cd | Cm | Cl/Cd
-20 | -0.9403 | 0.04382 | -0.2016 | -21.4582
-19.5 | -0.9555 | 0.03648 | -0.2049 | -26.1924
-19 | -0.9521 | 0.03185 | -0.2054 | -29.8932
-18.5 | -0.9378 | 0.02865 | -0.2045 | -32.733
-17.5 | -0.8982 | 0.02379 | -0.2009 | -37.7554
-17 | -0.9079 | 0.02022 | -0.1957 | -44.9011
-16.5 | -0.875 | 0.01893 | -0.1935 | -46.2229
-16 | -0.8421 | 0.01773 | -0.191 | -47.4958
-15.5 | -0.8065 | 0.01671 | -0.1886 | -48.2645
-15 | -0.77 | 0.01577 | -0.1862 | -48.8269
-14.5 | -0.7297 | 0.01496 | -0.1842 | -48.7767
-14 | -0.6893 | 0.01422 | -0.1822 | -48.474
-13.5 | -0.6464 | 0.01356 | -0.1805 | -47.6696
-13 | -0.6051 | 0.01287 | -0.1784 | -47.0163
-12.5 | -0.5621 | 0.01229 | -0.1766 | -45.7364
-12 | -0.5194 | 0.01166 | -0.1747 | -44.5455
-11.5 | -0.4759 | 0.01113 | -0.1728 | -42.7583
-11 | -0.4318 | 0.01065 | -0.1711 | -40.5446
-10.5 | -0.3858 | 0.01023 | -0.1696 | -37.7126
-10 | -0.3401 | 0.00984 | -0.168 | -34.563
-9.5 | -0.2964 | 0.00942 | -0.1661 | -31.465
-9 | -0.2512 | 0.00904 | -0.1644 | -27.7876
-8.5 | -0.2065 | 0.00866 | -0.1626 | -23.8453
-8 | -0.1598 | 0.00836 | -0.1612 | -19.1148
-7.5 | -0.113 | 0.00804 | -0.1598 | -14.0547
-7 | -0.0645 | 0.00779 | -0.1587 | -8.2798
-6.5 | -0.0171 | 0.00752 | -0.1574 | -2.2739
-6 | 0.0297 | 0.00726 | -0.156 | 4.0909
-5.5 | 0.0778 | 0.00704 | -0.1548 | 11.0511
-5 | 0.1236 | 0.0068 | -0.1531 | 18.1765
-4.5 | 0.1698 | 0.00658 | -0.1515 | 25.8055
-4 | 0.212 | 0.00632 | -0.1491 | 33.5443
-3.5 | 0.2484 | 0.00601 | -0.1455 | 41.3311
-3 | 0.2684 | 0.00577 | -0.1382 | 46.5165
-2.5 | 0.305 | 0.00551 | -0.1345 | 55.3539
-2 | 0.3458 | 0.00522 | -0.1317 | 66.2452
-1.5 | 0.3901 | 0.00485 | -0.1298 | 80.433
-1 | 0.4338 | 0.0043 | -0.1278 | 100.8837
-0.5 | 0.4857 | 0.00345 | -0.128 | 140.7826
0 | 0.5451 | 0.00308 | -0.1293 | 176.9805
0.5 | 0.5977 | 0.0031 | -0.1287 | 192.8065
1 | 0.6559 | 0.00311 | -0.1294 | 210.9003
1.5 | 0.7019 | 0.00325 | -0.1273 | 215.9692
2 | 0.741 | 0.00346 | -0.1238 | 214.1618
2.5 | 0.7373 | 0.00425 | -0.1111 | 173.4824
3 | 0.7187 | 0.00553 | -0.096 | 129.9638
3.5 | 0.7157 | 0.0068 | -0.0846 | 105.25
4 | 0.7102 | 0.00837 | -0.0732 | 84.8507
4.5 | 0.7014 | 0.01026 | -0.0618 | 68.3626
5 | 0.726 | 0.01139 | -0.0567 | 63.7401
5.5 | 0.7465 | 0.0127 | -0.0511 | 58.7795
6 | 0.7762 | 0.01378 | -0.0472 | 56.328
6.5 | 0.811 | 0.01475 | -0.0442 | 54.9831
7 | 0.8428 | 0.01586 | -0.0408 | 53.14
7.5 | 0.8803 | 0.0168 | -0.0384 | 52.3988
8 | 0.9153 | 0.01789 | -0.0357 | 51.1627
8.5 | 0.9486 | 0.01908 | -0.0328 | 49.717
9 | 0.9879 | 0.02006 | -0.0309 | 49.2473
9.5 | 1.0259 | 0.02114 | -0.0288 | 48.5289
10 | 1.0662 | 0.02214 | -0.0271 | 48.1572
10.5 | 1.1083 | 0.02308 | -0.0257 | 48.0199
11 | 1.1477 | 0.02418 | -0.0239 | 47.4648
11.5 | 1.1863 | 0.02536 | -0.0222 | 46.7784
12 | 1.2261 | 0.02648 | -0.0206 | 46.3029
12.5 | 1.2633 | 0.0278 | -0.0187 | 45.4424
13 | 1.2988 | 0.02925 | -0.0168 | 44.4034
13.5 | 1.334 | 0.03076 | -0.0148 | 43.368
14 | 1.3609 | 0.03282 | -0.012 | 41.4656
14.5 | 1.3929 | 0.03464 | -0.01 | 40.2107
15 | 1.4212 | 0.03679 | -0.0077 | 38.6301
15.5 | 1.4491 | 0.03902 | -0.0055 | 37.1374
16 | 1.477 | 0.04134 | -0.0034 | 35.7281
16.5 | 1.5024 | 0.04393 | -0.0014 | 34.1999
17 | 1.5267 | 0.04672 | 0.0005 | 32.6777
17.5 | 1.5479 | 0.04983 | 0.0024 | 31.0636
18 | 1.5658 | 0.05337 | 0.0041 | 29.3386
18.5 | 1.58 | 0.0574 | 0.0057 | 27.5261
19 | 1.5937 | 0.06163 | 0.0069 | 25.8592
19.5 | 1.6054 | 0.06621 | 0.0077 | 24.2471
20 | 1.6152 | 0.07118 | 0.0081 | 22.6918

## 95. Re 7M Mach 0.50 (1)
BIGFOIL.COM POLAR EXPORT
NACA67-619
NACA67-619 |  |  |  | Cl Max: | 1.628 | at alpha= | 7.5 | deg
JavaFoil+Calcfoil stall+Eppler ext transition |  |  |  | L/D Max: | 211.166 | at alpha= | 0.5 | deg
Re: | 7000000 |  |  | Cd Min: | 0.00379 | at alpha= | -1.5 | deg
Mach: | 0.5 |  |  | Cl=0 at alpha= | -5.3873 | deg
|  |  |  | @ Cl=0.1, Cd= | 0.0069858
|  |  |  | @ Cl=0.4, Cd= | 0.0053158
|  |  |  | @ Cl=0.6, Cd= | 0.0038167
alpha (deg) | Cl | Cd | Cm | Cl/Cd
-20 | -0.837 | 0.15357 | -0.051 | -5.451
-19.5 | -0.809 | 0.14884 | -0.052 | -5.433
-19 | -0.78 | 0.14368 | -0.053 | -5.431
-18.5 | -0.754 | 0.14351 | -0.055 | -5.256
-18 | -0.724 | 0.13766 | -0.055 | -5.263
-17.5 | -0.694 | 0.13318 | -0.054 | -5.211
-17 | -0.665 | 0.14263 | -0.053 | -4.661
-16.5 | -0.637 | 0.12377 | -0.055 | -5.149
-16 | -0.609 | 0.11782 | -0.056 | -5.17
-15.5 | -0.581 | 0.11598 | -0.058 | -5.007
-15 | -0.552 | 0.10965 | -0.058 | -5.032
-14.5 | -0.523 | 0.10283 | -0.058 | -5.085
-14 | -0.495 | 0.09511 | -0.059 | -5.202
-13.5 | -0.466 | 0.08872 | -0.061 | -5.257
-13 | -0.438 | 0.08253 | -0.062 | -5.307
-12.5 | -0.408 | 0.08987 | -0.059 | -4.541
-12 | -0.38 | 0.08099 | -0.061 | -4.688
-11.5 | -0.351 | 0.08562 | -0.061 | -4.099
-11 | -0.322 | 0.08474 | -0.06 | -3.8
-10.5 | -0.294 | 0.07182 | -0.064 | -4.092
-10 | -0.391 | 0.063 | -0.071 | -6.199
-9.5 | -0.474 | 0.01253 | -0.126 | -37.848
-9 | -0.444 | 0.01154 | -0.128 | -38.503
-8.5 | -0.399 | 0.01075 | -0.13 | -37.121
-8 | -0.345 | 0.00996 | -0.132 | -34.6
-7.5 | -0.285 | 0.00936 | -0.134 | -30.393
-7 | -0.221 | 0.00888 | -0.136 | -24.835
-6.5 | -0.154 | 0.00856 | -0.138 | -17.992
-6 | -0.086 | 0.00783 | -0.14 | -10.934
-5.5 | -0.016 | 0.00757 | -0.142 | -2.106
-5 | 0.055 | 0.00729 | -0.144 | 7.487
-4.5 | 0.126 | 0.00681 | -0.146 | 18.464
-4 | 0.197 | 0.00656 | -0.148 | 30.044
-3.5 | 0.269 | 0.00683 | -0.149 | 39.351
-3 | 0.342 | 0.00592 | -0.151 | 57.849
-2.5 | 0.414 | 0.00517 | -0.153 | 80.061
-2 | 0.488 | 0.00406 | -0.156 | 120.084
-1.5 | 0.561 | 0.00379 | -0.158 | 148.265
-1 | 0.634 | 0.00384 | -0.16 | 164.91
-0.5 | 0.706 | 0.00391 | -0.162 | 180.491
0 | 0.782 | 0.00394 | -0.163 | 198.485
0.5 | 0.853 | 0.00404 | -0.165 | 211.166
1 | 0.923 | 0.00504 | -0.166 | 183.189
1.5 | 0.993 | 0.00564 | -0.168 | 176.216
2 | 1.062 | 0.00715 | -0.169 | 148.498
2.5 | 1.132 | 0.00867 | -0.171 | 130.588
3 | 1.19 | 0.00974 | -0.173 | 122.141
3.5 | 1.255 | 0.01102 | -0.174 | 113.826
4 | 1.319 | 0.0121 | -0.176 | 109
4.5 | 1.381 | 0.01367 | -0.177 | 101.033
5 | 1.44 | 0.01542 | -0.179 | 93.38
5.5 | 1.497 | 0.01657 | -0.181 | 90.311
6 | 1.549 | 0.01744 | -0.182 | 88.79
6.5 | 1.589 | 0.01827 | -0.184 | 86.959
7 | 1.617 | 0.01916 | -0.185 | 84.384
7.5 | 1.628 | 0.02104 | -0.187 | 77.396
8 | 1.612 | 0.02251 | -0.188 | 71.587
8.5 | 1.541 | 0.02427 | -0.19 | 63.478
9 | 1.206 | 0.02625 | -0.191 | 45.966
9.5 | 1.017 | 0.02926 | -0.192 | 34.763
10 | 0.871 | 0.07588 | -0.099 | 11.474
10.5 | 1.083 | 0.03006 | -0.195 | 36.015
11 | 1.109 | 0.03317 | -0.195 | 33.424
11.5 | 0.964 | 0.08404 | -0.123 | 11.471
12 | 0.982 | 0.08614 | -0.108 | 11.402
12.5 | 1.01 | 0.09227 | -0.11 | 10.944

## 96. Re 7M Mach 0.50 (2)
BIGFOIL.COM POLAR EXPORT
NACA67-619
NACA67-619 |  |  |  | Cl Max: | 1.4165 | at alpha= | 14.5 | deg
XFOIL ncrit=9 |  |  |  | L/D Max: | 199.089 | at alpha= | 2 | deg
Re: | 7000000 |  |  | Cd Min: | 0.16951 | at alpha= | 19.5 | deg
Mach: | 0.5 |  |  | Cl=0 at alpha= | -6.8346 | deg
|  |  |  | @ Cl=0.1, Cd= | 0.0082602
|  |  |  | @ Cl=0.4, Cd= | 0.0064559
|  |  |  | @ Cl=0.6, Cd= | 0.0034858
alpha (deg) | Cl | Cd | Cm | Cl/Cd
-17 | -0.1391 | 0.11193 | -0.2074 | -1.2427
-16.5 | -0.1867 | 0.09794 | -0.2151 | -1.9063
-16 | -0.2275 | 0.08575 | -0.2223 | -2.6531
-15.5 | -0.2409 | 0.07698 | -0.2274 | -3.1294
-15 | -0.2981 | 0.06379 | -0.2351 | -4.6731
-14.5 | -0.3193 | 0.05311 | -0.242 | -6.0121
-14 | -0.3371 | 0.04348 | -0.2488 | -7.753
-13.5 | -0.3717 | 0.03471 | -0.2521 | -10.7087
-13 | -0.4051 | 0.02805 | -0.25 | -14.4421
-12.5 | -0.4445 | 0.02239 | -0.2437 | -19.8526
-12 | -0.4575 | 0.01854 | -0.236 | -24.6764
-11.5 | -0.4509 | 0.0158 | -0.2281 | -28.538
-11 | -0.4217 | 0.01411 | -0.2216 | -29.8866
-10.5 | -0.3785 | 0.01303 | -0.2165 | -29.0483
-10 | -0.3323 | 0.01214 | -0.2119 | -27.3723
-9.5 | -0.2807 | 0.01144 | -0.2082 | -24.5367
-9 | -0.229 | 0.01081 | -0.2048 | -21.1841
-8.5 | -0.176 | 0.01028 | -0.2017 | -17.1206
-8 | -0.1225 | 0.00981 | -0.1989 | -12.4873
-7.5 | -0.0713 | 0.00933 | -0.1959 | -7.642
-7 | -0.018 | 0.00896 | -0.1934 | -2.0089
-6.5 | 0.0364 | 0.00863 | -0.1913 | 4.2178
-6 | 0.09 | 0.00832 | -0.1891 | 10.8173
-5.5 | 0.1418 | 0.00801 | -0.1867 | 17.7029
-5 | 0.1953 | 0.00776 | -0.1847 | 25.1675
-4.5 | 0.246 | 0.0075 | -0.1823 | 32.8
-4 | 0.2951 | 0.00725 | -0.1796 | 40.7034
-3.5 | 0.3406 | 0.007 | -0.1761 | 48.6571
-3 | 0.379 | 0.00669 | -0.1714 | 56.6517
-2.5 | 0.4104 | 0.00634 | -0.1652 | 64.7319
-2 | 0.4156 | 0.00594 | -0.1532 | 69.9663
-1 | 0.4377 | 0.00503 | -0.1317 | 87.0179
-0.5 | 0.4845 | 0.00431 | -0.1291 | 112.413
0 | 0.5508 | 0.00344 | -0.131 | 160.1163
0.5 | 0.6153 | 0.0035 | -0.1314 | 175.8
1 | 0.6763 | 0.0036 | -0.1308 | 187.8611
1.5 | 0.7264 | 0.00382 | -0.128 | 190.1571
2 | 0.7864 | 0.00395 | -0.1272 | 199.0886
2.5 | 0.8006 | 0.00467 | -0.1169 | 171.4347
3 | 0.7723 | 0.00636 | -0.0987 | 121.4308
3.5 | 0.7414 | 0.00858 | -0.0809 | 86.4103
4 | 0.716 | 0.01103 | -0.0651 | 64.9139
4.5 | 0.7262 | 0.01276 | -0.0561 | 56.9122
5 | 0.7345 | 0.01466 | -0.0472 | 50.1023
5.5 | 0.755 | 0.01628 | -0.0405 | 46.3759
6 | 0.7796 | 0.01794 | -0.0346 | 43.456
6.5 | 0.8125 | 0.01937 | -0.0301 | 41.9463
7 | 0.8455 | 0.02094 | -0.0257 | 40.3773
7.5 | 0.8842 | 0.02234 | -0.0222 | 39.5792
8 | 0.9198 | 0.02397 | -0.0183 | 38.373
8.5 | 0.9572 | 0.02564 | -0.0147 | 37.3323
9 | 1.0013 | 0.02709 | -0.0119 | 36.962
9.5 | 1.0449 | 0.02867 | -0.009 | 36.4458
10 | 1.0925 | 0.03013 | -0.0066 | 36.2595
10.5 | 1.1363 | 0.03189 | -0.0036 | 35.6319
11 | 1.1816 | 0.03363 | -0.0008 | 35.1353
11.5 | 1.2245 | 0.03564 | 0.0023 | 34.3575
12 | 1.2683 | 0.03769 | 0.0054 | 33.6508
12.5 | 1.3051 | 0.0403 | 0.0089 | 32.3846
13 | 1.3388 | 0.04323 | 0.0126 | 30.9692
13.5 | 1.3726 | 0.04639 | 0.0162 | 29.5883
14 | 1.4018 | 0.05012 | 0.0199 | 27.9689
14.5 | 1.4165 | 0.05509 | 0.0239 | 25.7125
15 | 1.4065 | 0.06234 | 0.0274 | 22.5618
15.5 | 1.3816 | 0.07138 | 0.0291 | 19.3556
16 | 1.3503 | 0.08175 | 0.0286 | 16.5174
16.5 | 1.3164 | 0.09325 | 0.0257 | 14.1169
17 | 1.2804 | 0.1057 | 0.0207 | 12.1135
17.5 | 1.2462 | 0.11865 | 0.014 | 10.5032
18 | 1.216 | 0.13154 | 0.0063 | 9.2443
18.5 | 1.1895 | 0.14438 | -0.0019 | 8.2387
19 | 1.1659 | 0.15706 | -0.0104 | 7.4233
19.5 | 1.1448 | 0.16951 | -0.0191 | 6.7536

## 97. Re 8M Mach 0.00 (1)
BIGFOIL.COM POLAR EXPORT
NACA67-619
NACA67-619 |  |  |  | Cl Max: | 1.8 | at alpha= | 13 | deg
JavaFoil+Calcfoil stall+Eppler ext transition |  |  |  | L/D Max: | 195.535 | at alpha= | -0.5 | deg
Re: | 8000000 |  |  | Cd Min: | 0.0031 | at alpha= | -1 | deg
Mach: | 0 |  |  | Cl=0 at alpha= | -5.3871 | deg
|  |  |  | @ Cl=0.1, Cd= | 0.0065242
|  |  |  | @ Cl=0.4, Cd= | 0.0046571
|  |  |  | @ Cl=0.6, Cd= | 0.0031373
alpha (deg) | Cl | Cd | Cm | Cl/Cd
-19.5 | -0.816 | 0.14021 | -0.047 | -5.822
-19 | -0.824 | 0.13258 | -0.049 | -6.216
-18.5 | -0.829 | 0.12663 | -0.05 | -6.548
-18 | -0.833 | 0.11812 | -0.053 | -7.056
-17.5 | -0.835 | 0.1106 | -0.055 | -7.551
-17 | -0.833 | 0.10417 | -0.057 | -7.998
-16.5 | -0.831 | 0.09529 | -0.06 | -8.721
-16 | -0.828 | 0.08481 | -0.064 | -9.768
-15.5 | -0.828 | 0.07121 | -0.069 | -11.627
-15 | -0.84 | 0.04986 | -0.078 | -16.84
-14.5 | -0.889 | 0.0199 | -0.09 | -44.659
-14 | -0.868 | 0.01744 | -0.093 | -49.754
-13.5 | -0.838 | 0.01558 | -0.095 | -53.762
-13 | -0.804 | 0.01411 | -0.097 | -56.98
-12.5 | -0.766 | 0.01325 | -0.099 | -57.778
-12 | -0.726 | 0.0115 | -0.101 | -63.126
-11.5 | -0.681 | 0.01089 | -0.103 | -62.567
-11 | -0.635 | 0.01036 | -0.105 | -61.257
-10.5 | -0.586 | 0.00995 | -0.106 | -58.851
-10 | -0.534 | 0.00956 | -0.108 | -55.924
-9.5 | -0.482 | 0.00913 | -0.11 | -52.769
-9 | -0.427 | 0.00863 | -0.112 | -49.48
-8.5 | -0.371 | 0.00831 | -0.114 | -44.689
-8 | -0.314 | 0.00789 | -0.115 | -39.786
-7.5 | -0.256 | 0.00767 | -0.117 | -33.314
-7 | -0.196 | 0.00742 | -0.119 | -26.439
-6.5 | -0.136 | 0.00725 | -0.12 | -18.786
-6 | -0.075 | 0.00702 | -0.122 | -10.726
-5.5 | -0.014 | 0.00684 | -0.124 | -2.044
-5 | 0.048 | 0.00665 | -0.126 | 7.183
-4.5 | 0.11 | 0.0065 | -0.127 | 16.888
-4 | 0.172 | 0.00633 | -0.129 | 27.185
-3.5 | 0.234 | 0.00582 | -0.131 | 40.242
-3 | 0.298 | 0.0053 | -0.133 | 56.279
-2.5 | 0.361 | 0.00475 | -0.134 | 75.971
-2 | 0.424 | 0.0046 | -0.136 | 92.132
-1.5 | 0.488 | 0.00382 | -0.138 | 127.937
-1 | 0.553 | 0.0031 | -0.14 | 178.058
-0.5 | 0.616 | 0.00315 | -0.142 | 195.535
0 | 0.68 | 0.00397 | -0.143 | 171.111
0.5 | 0.741 | 0.00429 | -0.144 | 172.746
1 | 0.803 | 0.0046 | -0.146 | 174.371
1.5 | 0.864 | 0.00553 | -0.147 | 156.118
2 | 0.925 | 0.00658 | -0.149 | 140.605
2.5 | 0.986 | 0.00702 | -0.15 | 140.612
3 | 1.04 | 0.00791 | -0.151 | 131.505
3.5 | 1.099 | 0.00865 | -0.153 | 127.063
4 | 1.157 | 0.00926 | -0.154 | 124.91
4.5 | 1.214 | 0.01013 | -0.156 | 119.812
5 | 1.271 | 0.01092 | -0.157 | 116.393
5.5 | 1.326 | 0.01205 | -0.158 | 110.072
6 | 1.38 | 0.01272 | -0.16 | 108.51
6.5 | 1.431 | 0.01327 | -0.161 | 107.815
7 | 1.48 | 0.01376 | -0.162 | 107.536
7.5 | 1.526 | 0.01428 | -0.163 | 106.906
8 | 1.57 | 0.01479 | -0.165 | 106.148
8.5 | 1.611 | 0.01535 | -0.166 | 104.973
9 | 1.649 | 0.01635 | -0.167 | 100.871
9.5 | 1.684 | 0.01704 | -0.168 | 98.832
10 | 1.716 | 0.01778 | -0.169 | 96.477
10.5 | 1.744 | 0.01842 | -0.171 | 94.666
11 | 1.765 | 0.01916 | -0.172 | 92.096
11.5 | 1.781 | 0.01997 | -0.173 | 89.179
12 | 1.792 | 0.02078 | -0.174 | 86.257
12.5 | 1.798 | 0.02171 | -0.175 | 82.852
13 | 1.8 | 0.02263 | -0.176 | 79.559
13.5 | 1.797 | 0.02355 | -0.177 | 76.32
14 | 1.79 | 0.02459 | -0.178 | 72.767
14.5 | 1.778 | 0.02551 | -0.179 | 69.709
15 | 1.762 | 0.02688 | -0.179 | 65.546
15.5 | 1.742 | 0.02826 | -0.18 | 61.632
16 | 1.718 | 0.0295 | -0.181 | 58.243
16.5 | 1.691 | 0.03091 | -0.182 | 54.702
17 | 1.661 | 0.03244 | -0.182 | 51.204
17.5 | 1.629 | 0.03385 | -0.183 | 48.117
18 | 1.593 | 0.03604 | -0.183 | 44.198

## 98. Re 8M Mach 0.00 (2)
BIGFOIL.COM POLAR EXPORT
NACA67-619
NACA67-619 |  |  |  | Cl Max: | 1.6549 | at alpha= | 20 | deg
XFOIL ncrit=9 |  |  |  | L/D Max: | 223.01 | at alpha= | 1.5 | deg
Re: | 8000000 |  |  | Cd Min: | 0.0547 | at alpha= | 20 | deg
Mach: | 0 |  |  | Cl=0 at alpha= | -6.1093 | deg
|  |  |  | @ Cl=0.1, Cd= | 0.0063595
|  |  |  | @ Cl=0.4, Cd= | 0.0044673
|  |  |  | @ Cl=0.6, Cd= | 0.0029141
alpha (deg) | Cl | Cd | Cm | Cl/Cd
-20 | -1.037 | 0.02693 | -0.1843 | -38.5072
-19.5 | -1.0291 | 0.02406 | -0.1826 | -42.7722
-19 | -1.0316 | 0.02096 | -0.1789 | -49.2176
-18 | -0.9726 | 0.01856 | -0.1763 | -52.403
-17.5 | -0.9402 | 0.01757 | -0.175 | -53.5117
-17 | -0.9067 | 0.01668 | -0.1736 | -54.3585
-16.5 | -0.8748 | 0.01576 | -0.1719 | -55.5076
-16 | -0.8395 | 0.01499 | -0.1704 | -56.004
-15.5 | -0.8041 | 0.0143 | -0.1689 | -56.2308
-15 | -0.7648 | 0.01368 | -0.1678 | -55.9064
-14.5 | -0.7247 | 0.01313 | -0.1667 | -55.1942
-14 | -0.6852 | 0.01257 | -0.1655 | -54.5107
-13.5 | -0.6431 | 0.0121 | -0.1646 | -53.1488
-13 | -0.6039 | 0.01151 | -0.1631 | -52.4674
-12.5 | -0.5618 | 0.01106 | -0.162 | -50.7957
-12 | -0.5202 | 0.01058 | -0.1608 | -49.1682
-11.5 | -0.4777 | 0.01016 | -0.1596 | -47.0177
-11 | -0.4353 | 0.00977 | -0.1583 | -44.5548
-10.5 | -0.3911 | 0.00944 | -0.1573 | -41.4301
-10 | -0.348 | 0.00908 | -0.156 | -38.326
-9.5 | -0.3055 | 0.00872 | -0.1545 | -35.0344
-9 | -0.2628 | 0.00837 | -0.1531 | -31.3978
-8.5 | -0.2186 | 0.00806 | -0.1519 | -27.1216
-8 | -0.1731 | 0.00778 | -0.1509 | -22.2494
-7.5 | -0.1277 | 0.0075 | -0.1498 | -17.0267
-7 | -0.0809 | 0.00727 | -0.1489 | -11.1279
-6.5 | -0.0354 | 0.00703 | -0.1478 | -5.0356
-6 | 0.0099 | 0.00679 | -0.1465 | 1.458
-5.5 | 0.0558 | 0.00658 | -0.1454 | 8.4802
-5 | 0.0999 | 0.00636 | -0.1438 | 15.7075
-4.5 | 0.143 | 0.00614 | -0.142 | 23.2899
-4 | 0.1814 | 0.00592 | -0.1392 | 30.6419
-3.5 | 0.2089 | 0.00573 | -0.1339 | 36.4572
-3 | 0.2482 | 0.00548 | -0.1312 | 45.292
-2.5 | 0.2913 | 0.00526 | -0.1293 | 55.3802
-2 | 0.3364 | 0.00498 | -0.1279 | 67.5502
-1.5 | 0.3829 | 0.00463 | -0.1268 | 82.6998
-1 | 0.4302 | 0.00418 | -0.126 | 102.9187
-0.5 | 0.4789 | 0.00358 | -0.1257 | 133.7709
0 | 0.5373 | 0.00293 | -0.1275 | 183.3788
0.5 | 0.5973 | 0.00291 | -0.1291 | 205.2577
1 | 0.6493 | 0.00299 | -0.1289 | 217.1572
1.5 | 0.6891 | 0.00309 | -0.1259 | 223.0097
2 | 0.698 | 0.00366 | -0.1162 | 190.7104
2.5 | 0.6886 | 0.00461 | -0.1029 | 149.3709
3 | 0.6796 | 0.00579 | -0.0903 | 117.3748
3.5 | 0.6915 | 0.00676 | -0.0823 | 102.2929
4.5 | 0.6946 | 0.00964 | -0.0634 | 72.0539
5 | 0.7197 | 0.01065 | -0.0588 | 67.5775
5.5 | 0.7486 | 0.0116 | -0.0549 | 64.5345
6 | 0.7789 | 0.01255 | -0.0514 | 62.0637
6.5 | 0.8136 | 0.0134 | -0.0488 | 60.7164
7 | 0.8477 | 0.01431 | -0.0461 | 59.2383
7.5 | 0.8842 | 0.01515 | -0.044 | 58.363
8 | 0.9213 | 0.016 | -0.042 | 57.5812
8.5 | 0.9529 | 0.0171 | -0.0392 | 55.7251
9 | 0.9916 | 0.01793 | -0.0376 | 55.304
9.5 | 1.0305 | 0.01877 | -0.0361 | 54.9014
10 | 1.0684 | 0.01969 | -0.0345 | 54.261
10.5 | 1.1087 | 0.0205 | -0.0334 | 54.0829
11 | 1.1481 | 0.02136 | -0.0321 | 53.75
11.5 | 1.1849 | 0.02238 | -0.0306 | 52.9446
12 | 1.2228 | 0.02335 | -0.0293 | 52.3683
12.5 | 1.2602 | 0.02437 | -0.0281 | 51.7111
13 | 1.2965 | 0.02545 | -0.0267 | 50.943
13.5 | 1.3291 | 0.02677 | -0.025 | 49.6489
14 | 1.3624 | 0.02807 | -0.0234 | 48.5358
14.5 | 1.391 | 0.0297 | -0.0214 | 46.835
15 | 1.4206 | 0.0313 | -0.0196 | 45.3866
15.5 | 1.4507 | 0.03289 | -0.018 | 44.1076
16 | 1.4771 | 0.0348 | -0.0161 | 42.4454
16.5 | 1.5049 | 0.03664 | -0.0146 | 41.0726
17 | 1.5316 | 0.03861 | -0.0131 | 39.6685
17.5 | 1.5565 | 0.04076 | -0.0115 | 38.1869
18 | 1.5809 | 0.04301 | -0.0102 | 36.7566
18.5 | 1.6011 | 0.04568 | -0.0086 | 35.0504
19 | 1.6198 | 0.04853 | -0.0072 | 33.3773
19.5 | 1.6356 | 0.05172 | -0.0059 | 31.6241
20 | 1.6549 | 0.0547 | -0.005 | 30.2541

## 99. Re 8M Mach 0.10 (1)
BIGFOIL.COM POLAR EXPORT
NACA67-619
NACA67-619 |  |  |  | Cl Max: | 1.79 | at alpha= | 12.5 | deg
JavaFoil+Calcfoil stall+Eppler ext transition |  |  |  | L/D Max: | 196.227 | at alpha= | -0.5 | deg
Re: | 8000000 |  |  | Cd Min: | 0.00312 | at alpha= | -1 | deg
Mach: | 0.1 |  |  | Cl=0 at alpha= | -5.3871 | deg
|  |  |  | @ Cl=0.1, Cd= | 0.006551
|  |  |  | @ Cl=0.4, Cd= | 0.0046802
|  |  |  | @ Cl=0.6, Cd= | 0.0031411
alpha (deg) | Cl | Cd | Cm | Cl/Cd
-19.5 | -0.784 | 0.14341 | -0.047 | -5.465
-19 | -0.795 | 0.13585 | -0.048 | -5.85
-18.5 | -0.803 | 0.12903 | -0.05 | -6.226
-18 | -0.809 | 0.12226 | -0.051 | -6.62
-17.5 | -0.813 | 0.11495 | -0.053 | -7.077
-17 | -0.816 | 0.10631 | -0.056 | -7.676
-16.5 | -0.814 | 0.09929 | -0.058 | -8.203
-16 | -0.812 | 0.09061 | -0.062 | -8.959
-15.5 | -0.809 | 0.07947 | -0.066 | -10.184
-15 | -0.814 | 0.06225 | -0.073 | -13.069
-14.5 | -0.877 | 0.02225 | -0.09 | -39.41
-14 | -0.862 | 0.01822 | -0.093 | -47.31
-13.5 | -0.835 | 0.01582 | -0.095 | -52.767
-13 | -0.802 | 0.01441 | -0.098 | -55.633
-12.5 | -0.765 | 0.01349 | -0.099 | -56.693
-12 | -0.724 | 0.01249 | -0.101 | -58.009
-11.5 | -0.682 | 0.011 | -0.103 | -61.993
-11 | -0.636 | 0.01049 | -0.105 | -60.617
-10.5 | -0.587 | 0.01002 | -0.107 | -58.547
-10 | -0.536 | 0.00959 | -0.109 | -55.861
-9.5 | -0.483 | 0.00922 | -0.111 | -52.402
-9 | -0.429 | 0.00872 | -0.112 | -49.145
-8.5 | -0.373 | 0.00836 | -0.114 | -44.6
-8 | -0.315 | 0.00798 | -0.116 | -39.499
-7.5 | -0.257 | 0.00769 | -0.118 | -33.383
-7 | -0.197 | 0.00746 | -0.119 | -26.423
-6.5 | -0.137 | 0.00726 | -0.121 | -18.841
-6 | -0.076 | 0.00706 | -0.123 | -10.722
-5.5 | -0.014 | 0.00684 | -0.125 | -2.052
-5 | 0.048 | 0.00666 | -0.126 | 7.205
-4.5 | 0.11 | 0.00653 | -0.128 | 16.891
-4 | 0.173 | 0.00635 | -0.13 | 27.194
-3.5 | 0.236 | 0.00585 | -0.131 | 40.258
-3 | 0.299 | 0.00532 | -0.133 | 56.281
-2.5 | 0.363 | 0.00478 | -0.135 | 75.882
-2 | 0.426 | 0.00461 | -0.137 | 92.281
-1.5 | 0.491 | 0.00385 | -0.139 | 127.283
-1 | 0.555 | 0.00312 | -0.141 | 178.051
-0.5 | 0.619 | 0.00315 | -0.142 | 196.227
0 | 0.683 | 0.00398 | -0.144 | 171.61
0.5 | 0.745 | 0.00431 | -0.145 | 172.703
1 | 0.807 | 0.00462 | -0.147 | 174.46
1.5 | 0.868 | 0.00556 | -0.148 | 155.991
2 | 0.929 | 0.00662 | -0.149 | 140.48
2.5 | 0.991 | 0.00707 | -0.151 | 140.271
3 | 1.045 | 0.00797 | -0.152 | 131.036
3.5 | 1.104 | 0.00865 | -0.154 | 127.639
4 | 1.162 | 0.00935 | -0.155 | 124.24
4.5 | 1.22 | 0.01024 | -0.156 | 119.162
5 | 1.276 | 0.01102 | -0.158 | 115.784
5.5 | 1.332 | 0.01216 | -0.159 | 109.506
6 | 1.386 | 0.01281 | -0.16 | 108.235
6.5 | 1.437 | 0.01341 | -0.162 | 107.156
7 | 1.486 | 0.01388 | -0.163 | 107.027
7.5 | 1.532 | 0.01441 | -0.164 | 106.303
8 | 1.576 | 0.01497 | -0.166 | 105.263
8.5 | 1.616 | 0.01549 | -0.167 | 104.353
9 | 1.654 | 0.01656 | -0.168 | 99.836
9.5 | 1.687 | 0.01726 | -0.169 | 97.743
10 | 1.718 | 0.01798 | -0.17 | 95.515
10.5 | 1.744 | 0.0187 | -0.171 | 93.301
11 | 1.764 | 0.01949 | -0.173 | 90.511
11.5 | 1.778 | 0.02024 | -0.174 | 87.841
12 | 1.787 | 0.02108 | -0.175 | 84.751
12.5 | 1.79 | 0.02204 | -0.176 | 81.216
13 | 1.789 | 0.02301 | -0.177 | 77.753
13.5 | 1.782 | 0.02404 | -0.178 | 74.136
14 | 1.771 | 0.02509 | -0.179 | 70.577
14.5 | 1.755 | 0.02619 | -0.179 | 66.991
15 | 1.734 | 0.02755 | -0.18 | 62.947
15.5 | 1.709 | 0.02881 | -0.181 | 59.33
16 | 1.681 | 0.03016 | -0.182 | 55.72
16.5 | 1.648 | 0.03173 | -0.182 | 51.937
17 | 1.613 | 0.03334 | -0.183 | 48.369
17.5 | 1.575 | 0.03514 | -0.184 | 44.811

## 100. Re 8M Mach 0.10 (2)
BIGFOIL.COM POLAR EXPORT
NACA67-619
NACA67-619 |  |  |  | Cl Max: | 1.6524 | at alpha= | 20 | deg
XFOIL ncrit=9 |  |  |  | L/D Max: | 222.968 | at alpha= | 1.5 | deg
Re: | 8000000 |  |  | Cd Min: | 0.05678 | at alpha= | 20 | deg
Mach: | 0.1 |  |  | Cl=0 at alpha= | -6.1386 | deg
|  |  |  | @ Cl=0.1, Cd= | 0.0064076
|  |  |  | @ Cl=0.4, Cd= | 0.0045029
|  |  |  | @ Cl=0.6, Cd= | 0.002921
alpha (deg) | Cl | Cd | Cm | Cl/Cd
-20 | -1.0285 | 0.02862 | -0.1881 | -35.9364
-19.5 | -1.0158 | 0.02576 | -0.1871 | -39.4332
-19 | -1.0012 | 0.02339 | -0.1853 | -42.8046
-18.5 | -0.9758 | 0.02179 | -0.184 | -44.782
-18 | -0.9746 | 0.01908 | -0.1798 | -51.0797
-17.5 | -0.9432 | 0.01799 | -0.1782 | -52.4291
-17 | -0.9076 | 0.01713 | -0.177 | -52.9831
-16.5 | -0.8763 | 0.01614 | -0.1751 | -54.2937
-16 | -0.8417 | 0.0153 | -0.1734 | -55.0131
-15.5 | -0.8056 | 0.01457 | -0.1718 | -55.2917
-15 | -0.7671 | 0.0139 | -0.1704 | -55.1871
-14.5 | -0.7265 | 0.01333 | -0.1693 | -54.5011
-14 | -0.687 | 0.01274 | -0.1679 | -53.9246
-13.5 | -0.6449 | 0.01224 | -0.1668 | -52.6879
-13 | -0.6044 | 0.01167 | -0.1654 | -51.7909
-12.5 | -0.5625 | 0.0112 | -0.1642 | -50.2232
-12 | -0.5209 | 0.0107 | -0.1628 | -48.6822
-11.5 | -0.4779 | 0.01027 | -0.1615 | -46.5336
-11 | -0.4352 | 0.00987 | -0.1602 | -44.0932
-10.5 | -0.3913 | 0.00951 | -0.159 | -41.1462
-10 | -0.3473 | 0.00916 | -0.1577 | -37.9148
-9.5 | -0.3042 | 0.0088 | -0.1563 | -34.5682
-9 | -0.262 | 0.00843 | -0.1547 | -31.0795
-8.5 | -0.2173 | 0.00811 | -0.1535 | -26.7941
-8 | -0.171 | 0.00783 | -0.1525 | -21.8391
-7.5 | -0.126 | 0.00754 | -0.1512 | -16.7109
-7 | -0.0788 | 0.00731 | -0.1504 | -10.7798
-6.5 | -0.0326 | 0.00707 | -0.1493 | -4.611
-6 | 0.0125 | 0.00682 | -0.1479 | 1.8328
-5.5 | 0.059 | 0.00662 | -0.1468 | 8.9124
-5 | 0.1034 | 0.00639 | -0.1453 | 16.1815
-4.5 | 0.1472 | 0.00618 | -0.1435 | 23.8188
-4 | 0.1868 | 0.00595 | -0.1409 | 31.395
-3.5 | 0.2121 | 0.00575 | -0.1351 | 36.887
-3 | 0.2506 | 0.0055 | -0.1321 | 45.5636
-2.5 | 0.2936 | 0.00529 | -0.1302 | 55.5009
-2 | 0.3383 | 0.005 | -0.1286 | 67.66
-1.5 | 0.3846 | 0.00465 | -0.1274 | 82.7097
-1 | 0.4317 | 0.0042 | -0.1264 | 102.7857
0 | 0.5391 | 0.00294 | -0.1279 | 183.3673
0.5 | 0.5993 | 0.00292 | -0.1295 | 205.2397
1 | 0.6505 | 0.00299 | -0.129 | 217.5585
1.5 | 0.6912 | 0.0031 | -0.1262 | 222.9677
2 | 0.7017 | 0.00365 | -0.1167 | 192.2466
2.5 | 0.692 | 0.0046 | -0.1033 | 150.4348
3 | 0.6812 | 0.00582 | -0.0903 | 117.0447
3.5 | 0.6925 | 0.00682 | -0.0821 | 101.5396
4 | 0.6923 | 0.00822 | -0.0721 | 84.2214
5.5 | 0.748 | 0.01177 | -0.0543 | 63.5514
6 | 0.779 | 0.01271 | -0.0508 | 61.2903
6.5 | 0.8124 | 0.01363 | -0.0479 | 59.6038
7 | 0.8478 | 0.0145 | -0.0455 | 58.469
7.5 | 0.8846 | 0.01534 | -0.0433 | 57.6662
8 | 0.9202 | 0.01628 | -0.041 | 56.5233
8.5 | 0.9536 | 0.01733 | -0.0384 | 55.026
9 | 0.9927 | 0.01817 | -0.0368 | 54.634
9.5 | 1.0297 | 0.01913 | -0.0349 | 53.8265
10 | 1.0695 | 0.01999 | -0.0335 | 53.5018
10.5 | 1.1105 | 0.02079 | -0.0324 | 53.4151
11 | 1.1489 | 0.02174 | -0.031 | 52.8473
11.5 | 1.1863 | 0.02277 | -0.0294 | 52.0993
12 | 1.2252 | 0.02372 | -0.0282 | 51.6526
12.5 | 1.2628 | 0.02476 | -0.0269 | 51.0016
13 | 1.2973 | 0.02599 | -0.0252 | 49.9154
13.5 | 1.332 | 0.02724 | -0.0236 | 48.8987
14 | 1.3646 | 0.02863 | -0.0219 | 47.6633
14.5 | 1.3927 | 0.03035 | -0.0197 | 45.888
15 | 1.4235 | 0.03192 | -0.018 | 44.5959
15.5 | 1.451 | 0.03377 | -0.0161 | 42.9671
16 | 1.4794 | 0.0356 | -0.0143 | 41.5562
16.5 | 1.5059 | 0.03763 | -0.0126 | 40.0186
17 | 1.5347 | 0.03951 | -0.0112 | 38.8433
18 | 1.5798 | 0.04444 | -0.0079 | 35.5491
18.5 | 1.6019 | 0.04706 | -0.0065 | 34.0395
19 | 1.6191 | 0.05015 | -0.005 | 32.2851
19.5 | 1.6353 | 0.05345 | -0.0037 | 30.5949
20 | 1.6524 | 0.05678 | -0.0028 | 29.1018

## 101. Re 8M Mach 0.25 (1)
BIGFOIL.COM POLAR EXPORT
NACA67-619
NACA67-619 |  |  |  | Cl Max: | 1.746 | at alpha= | 11 | deg
JavaFoil+Calcfoil stall+Eppler ext transition |  |  |  | L/D Max: | 215.462 | at alpha= | -0.5 | deg
Re: | 8000000 |  |  | Cd Min: | 0.00295 | at alpha= | -0.5 | deg
Mach: | 0.25 |  |  | Cl=0 at alpha= | -5.3889 | deg
|  |  |  | @ Cl=0.1, Cd= | 0.0067105
|  |  |  | @ Cl=0.4, Cd= | 0.0049534
|  |  |  | @ Cl=0.6, Cd= | 0.0030631
alpha (deg) | Cl | Cd | Cm | Cl/Cd
-18 | -0.616 | 0.13965 | -0.047 | -4.411
-17.5 | -0.647 | 0.13048 | -0.049 | -4.956
-17 | -0.672 | 0.12374 | -0.05 | -5.435
-16.5 | -0.693 | 0.11588 | -0.052 | -5.98
-16 | -0.708 | 0.10889 | -0.054 | -6.502
-15.5 | -0.719 | 0.10044 | -0.057 | -7.157
-15 | -0.723 | 0.09391 | -0.06 | -7.696
-14.5 | -0.722 | 0.08612 | -0.063 | -8.388
-14 | -0.722 | 0.07378 | -0.069 | -9.785
-13.5 | -0.736 | 0.04635 | -0.084 | -15.891
-13 | -0.776 | 0.01818 | -0.099 | -42.708
-12.5 | -0.751 | 0.01551 | -0.101 | -48.409
-12 | -0.719 | 0.01379 | -0.104 | -52.102
-11.5 | -0.68 | 0.01287 | -0.106 | -52.837
-11 | -0.639 | 0.01111 | -0.108 | -57.473
-10.5 | -0.592 | 0.01059 | -0.11 | -55.93
-10 | -0.543 | 0.01002 | -0.112 | -54.159
-9.5 | -0.491 | 0.00958 | -0.113 | -51.201
-9 | -0.436 | 0.00915 | -0.115 | -47.679
-8.5 | -0.38 | 0.00861 | -0.117 | -44.137
-8 | -0.322 | 0.00823 | -0.119 | -39.121
-7.5 | -0.263 | 0.00795 | -0.121 | -33.037
-7 | -0.202 | 0.00768 | -0.122 | -26.261
-6.5 | -0.14 | 0.00744 | -0.124 | -18.836
-6 | -0.078 | 0.00723 | -0.126 | -10.73
-5.5 | -0.014 | 0.00706 | -0.128 | -2.041
-5 | 0.049 | 0.00683 | -0.13 | 7.204
-4.5 | 0.113 | 0.00668 | -0.131 | 16.943
-4 | 0.177 | 0.00649 | -0.133 | 27.305
-3.5 | 0.242 | 0.00599 | -0.135 | 40.385
-3 | 0.307 | 0.00546 | -0.137 | 56.257
-2.5 | 0.372 | 0.00513 | -0.138 | 72.523
-2 | 0.437 | 0.00472 | -0.14 | 92.519
-1.5 | 0.504 | 0.00341 | -0.142 | 147.519
-1 | 0.57 | 0.00316 | -0.144 | 180.235
-0.5 | 0.635 | 0.00295 | -0.146 | 215.462
0 | 0.701 | 0.00405 | -0.147 | 173.174
0.5 | 0.765 | 0.0044 | -0.149 | 173.943
1 | 0.828 | 0.00491 | -0.15 | 168.505
1.5 | 0.891 | 0.00591 | -0.152 | 150.794
2 | 0.954 | 0.00695 | -0.153 | 137.219
2.5 | 1.017 | 0.00725 | -0.155 | 140.321
3 | 1.072 | 0.00824 | -0.156 | 130.154
3.5 | 1.132 | 0.00903 | -0.157 | 125.347
4 | 1.192 | 0.00975 | -0.159 | 122.258
4.5 | 1.25 | 0.01073 | -0.16 | 116.544
5 | 1.308 | 0.01149 | -0.162 | 113.883
5.5 | 1.364 | 0.01284 | -0.163 | 106.223
6 | 1.419 | 0.01358 | -0.165 | 104.458
6.5 | 1.469 | 0.0141 | -0.166 | 104.2
7 | 1.517 | 0.01466 | -0.167 | 103.479
7.5 | 1.562 | 0.01525 | -0.169 | 102.382
8 | 1.603 | 0.01581 | -0.17 | 101.381
8.5 | 1.64 | 0.01642 | -0.171 | 99.862
9 | 1.672 | 0.01769 | -0.172 | 94.541
9.5 | 1.7 | 0.01852 | -0.174 | 91.795
10 | 1.722 | 0.01935 | -0.175 | 88.991
10.5 | 1.739 | 0.02021 | -0.176 | 86.054
11 | 1.746 | 0.02113 | -0.177 | 82.612
11.5 | 1.743 | 0.0221 | -0.178 | 78.887
12 | 1.733 | 0.02316 | -0.179 | 74.816
12.5 | 1.714 | 0.02426 | -0.18 | 70.668
13 | 1.687 | 0.02537 | -0.181 | 66.502
13.5 | 1.651 | 0.02671 | -0.182 | 61.828
14 | 1.607 | 0.02831 | -0.183 | 56.758
14.5 | 1.555 | 0.02985 | -0.184 | 52.075
15 | 1.495 | 0.03139 | -0.185 | 47.625
15.5 | 1.427 | 0.0335 | -0.185 | 42.606
16 | 1.351 | 0.03693 | -0.185 | 36.569

## 102. Re 8M Mach 0.25 (2)
BIGFOIL.COM POLAR EXPORT
NACA67-619
NACA67-619 |  |  |  | Cl Max: | 1.6368 | at alpha= | 20 | deg
XFOIL ncrit=9 |  |  |  | L/D Max: | 225.962 | at alpha= | 1.5 | deg
Re: | 8000000 |  |  | Cd Min: | 0.06897 | at alpha= | 20 | deg
Mach: | 0.25 |  |  | Cl=0 at alpha= | -6.2951 | deg
|  |  |  | @ Cl=0.1, Cd= | 0.0067041
|  |  |  | @ Cl=0.4, Cd= | 0.0046998
|  |  |  | @ Cl=0.6, Cd= | 0.0029436
alpha (deg) | Cl | Cd | Cm | Cl/Cd
-20 | -0.9524 | 0.04269 | -0.202 | -22.3097
-19 | -0.963 | 0.03106 | -0.2052 | -31.0045
-18.5 | -0.9466 | 0.02801 | -0.2043 | -33.7951
-18 | -0.9297 | 0.02531 | -0.2026 | -36.7325
-17.5 | -0.9038 | 0.02336 | -0.2008 | -38.6901
-17 | -0.8946 | 0.02072 | -0.1971 | -43.1757
-16.5 | -0.885 | 0.01836 | -0.1927 | -48.2026
-16 | -0.8498 | 0.01729 | -0.1904 | -49.1498
-15.5 | -0.8146 | 0.01623 | -0.1879 | -50.191
-15 | -0.7752 | 0.01537 | -0.1859 | -50.4359
-14.5 | -0.7369 | 0.01449 | -0.1836 | -50.8558
-14 | -0.6959 | 0.01377 | -0.1816 | -50.5374
-13.5 | -0.6525 | 0.01314 | -0.1799 | -49.6575
-13 | -0.6096 | 0.01254 | -0.178 | -48.6124
-12.5 | -0.5669 | 0.01194 | -0.1761 | -47.4791
-12 | -0.523 | 0.0114 | -0.1743 | -45.8772
-11.5 | -0.4805 | 0.01086 | -0.1723 | -44.2449
-11 | -0.436 | 0.0104 | -0.1705 | -41.9231
-10.5 | -0.3906 | 0.00998 | -0.1689 | -39.1383
-10 | -0.3453 | 0.00959 | -0.1672 | -36.0063
-9.5 | -0.2999 | 0.00923 | -0.1656 | -32.4919
-9 | -0.2543 | 0.00884 | -0.164 | -28.767
-8.5 | -0.2085 | 0.00846 | -0.1624 | -24.6454
-8 | -0.1627 | 0.0081 | -0.1609 | -20.0864
-7.5 | -0.115 | 0.00781 | -0.1596 | -14.7247
-7 | -0.067 | 0.00754 | -0.1584 | -8.8859
-6.5 | -0.0193 | 0.0073 | -0.1572 | -2.6438
-6 | 0.0278 | 0.00704 | -0.1558 | 3.9489
-5.5 | 0.0754 | 0.00682 | -0.1545 | 11.0557
-5 | 0.1221 | 0.0066 | -0.153 | 18.5
-4.5 | 0.1675 | 0.00637 | -0.1512 | 26.2951
-4 | 0.2104 | 0.00614 | -0.1489 | 34.2671
-3.5 | 0.2466 | 0.00587 | -0.1451 | 42.0102
-3 | 0.2667 | 0.00565 | -0.1378 | 47.2035
-2.5 | 0.3065 | 0.00543 | -0.1348 | 56.4457
-2 | 0.3498 | 0.00513 | -0.1326 | 68.1871
-1.5 | 0.3942 | 0.00476 | -0.1306 | 82.8151
-1 | 0.4395 | 0.00429 | -0.1289 | 102.4476
-0.5 | 0.4873 | 0.0037 | -0.1279 | 131.7027
0 | 0.546 | 0.00298 | -0.1295 | 183.2215
0.5 | 0.6053 | 0.00294 | -0.1304 | 205.8844
1 | 0.6572 | 0.003 | -0.1297 | 219.0667
1.5 | 0.705 | 0.00312 | -0.128 | 225.9615
2 | 0.7219 | 0.0036 | -0.1196 | 200.5278
2.5 | 0.7077 | 0.00462 | -0.105 | 153.1818
3 | 0.6899 | 0.00602 | -0.0902 | 114.6013
3.5 | 0.6969 | 0.00719 | -0.081 | 96.9263
4 | 0.6976 | 0.00865 | -0.0709 | 80.6474
4.5 | 0.6929 | 0.01046 | -0.0603 | 66.2428
5 | 0.7213 | 0.01148 | -0.0559 | 62.831
5.5 | 0.7464 | 0.01265 | -0.0511 | 59.004
6 | 0.7766 | 0.01371 | -0.0473 | 56.6448
6.5 | 0.8131 | 0.01461 | -0.0446 | 55.6537
7 | 0.846 | 0.01569 | -0.0414 | 53.9197
7.5 | 0.8839 | 0.01661 | -0.039 | 53.2149
8 | 0.9202 | 0.01764 | -0.0365 | 52.1655
8.5 | 0.9541 | 0.0188 | -0.0336 | 50.75
9 | 0.9947 | 0.01972 | -0.0319 | 50.4412
9.5 | 1.035 | 0.02068 | -0.0301 | 50.0484
10 | 1.0741 | 0.02173 | -0.0282 | 49.4294
10.5 | 1.116 | 0.02267 | -0.0268 | 49.2281
11 | 1.157 | 0.02368 | -0.0252 | 48.8598
11.5 | 1.1953 | 0.02487 | -0.0234 | 48.0619
12 | 1.2339 | 0.02605 | -0.0216 | 47.3666
12.5 | 1.274 | 0.02719 | -0.02 | 46.8555
13 | 1.3071 | 0.02876 | -0.0177 | 45.4485
13.5 | 1.3408 | 0.03034 | -0.0156 | 44.1925
14 | 1.3691 | 0.0323 | -0.0129 | 42.387
14.5 | 1.4025 | 0.03402 | -0.011 | 41.2257
15 | 1.4303 | 0.03616 | -0.0085 | 39.5548
15.5 | 1.4612 | 0.03818 | -0.0066 | 38.2713
16 | 1.4884 | 0.04052 | -0.0044 | 36.7325
16.5 | 1.5155 | 0.04295 | -0.0025 | 35.2852
17 | 1.5397 | 0.04569 | -0.0004 | 33.6988
17.5 | 1.5591 | 0.04894 | 0.0017 | 31.8574
18 | 1.5776 | 0.05236 | 0.0035 | 30.1299
18.5 | 1.5963 | 0.05594 | 0.0049 | 28.5359
19 | 1.6121 | 0.05992 | 0.0062 | 26.9042
19.5 | 1.6257 | 0.06424 | 0.0072 | 25.3067
20 | 1.6368 | 0.06897 | 0.0078 | 23.7321

## 103. Re 8M Mach 0.50 (1)
BIGFOIL.COM POLAR EXPORT
NACA67-619
NACA67-619 |  |  |  | Cl Max: | 1.629 | at alpha= | 7.5 | deg
JavaFoil+Calcfoil stall+Eppler ext transition |  |  |  | L/D Max: | 181.869 | at alpha= | -0.5 | deg
Re: | 8000000 |  |  | Cd Min: | 0.00383 | at alpha= | -1 | deg
Mach: | 0.5 |  |  | Cl=0 at alpha= | -5.3873 | deg
|  |  |  | @ Cl=0.1, Cd= | 0.0069669
|  |  |  | @ Cl=0.4, Cd= | 0.005565
|  |  |  | @ Cl=0.6, Cd= | 0.0039219
alpha (deg) | Cl | Cd | Cm | Cl/Cd
-20 | -0.837 | 0.15138 | -0.051 | -5.531
-19.5 | -0.809 | 0.14745 | -0.052 | -5.486
-19 | -0.781 | 0.14352 | -0.053 | -5.439
-18.5 | -0.755 | 0.14057 | -0.056 | -5.37
-18 | -0.725 | 0.13697 | -0.055 | -5.292
-17.5 | -0.695 | 0.13116 | -0.054 | -5.296
-17 | -0.665 | 0.13844 | -0.053 | -4.803
-16.5 | -0.637 | 0.12295 | -0.056 | -5.185
-16 | -0.609 | 0.11532 | -0.057 | -5.282
-15.5 | -0.581 | 0.11585 | -0.058 | -5.014
-15 | -0.552 | 0.10722 | -0.058 | -5.149
-14.5 | -0.523 | 0.10111 | -0.058 | -5.175
-14 | -0.495 | 0.09418 | -0.061 | -5.259
-13.5 | -0.467 | 0.08687 | -0.062 | -5.375
-13 | -0.439 | 0.08104 | -0.065 | -5.416
-12.5 | -0.408 | 0.08944 | -0.06 | -4.564
-12 | -0.38 | 0.08074 | -0.061 | -4.703
-11.5 | -0.351 | 0.08326 | -0.061 | -4.215
-11 | -0.322 | 0.08362 | -0.061 | -3.851
-10.5 | -0.294 | 0.071 | -0.064 | -4.14
-10 | -0.391 | 0.06245 | -0.071 | -6.258
-9.5 | -0.474 | 0.01224 | -0.126 | -38.773
-9 | -0.445 | 0.01127 | -0.128 | -39.45
-8.5 | -0.399 | 0.01049 | -0.13 | -38.046
-8 | -0.345 | 0.00974 | -0.132 | -35.39
-7.5 | -0.285 | 0.00915 | -0.134 | -31.107
-7 | -0.221 | 0.00869 | -0.136 | -25.395
-6.5 | -0.154 | 0.00835 | -0.138 | -18.468
-6 | -0.086 | 0.00804 | -0.14 | -10.655
-5.5 | -0.016 | 0.00738 | -0.142 | -2.162
-5 | 0.055 | 0.0071 | -0.144 | 7.691
-4.5 | 0.126 | 0.00689 | -0.146 | 18.231
-4 | 0.197 | 0.00642 | -0.148 | 30.682
-3.5 | 0.269 | 0.00616 | -0.15 | 43.622
-3 | 0.342 | 0.006 | -0.151 | 56.995
-2.5 | 0.414 | 0.00546 | -0.153 | 75.815
-2 | 0.486 | 0.00496 | -0.155 | 98.117
-1.5 | 0.56 | 0.00403 | -0.158 | 139.153
-1 | 0.634 | 0.00383 | -0.16 | 165.601
-0.5 | 0.707 | 0.00388 | -0.162 | 181.869
0 | 0.781 | 0.00435 | -0.163 | 179.389
0.5 | 0.852 | 0.00486 | -0.165 | 175.214
1 | 0.922 | 0.00542 | -0.166 | 170.062
1.5 | 0.992 | 0.0068 | -0.168 | 145.88
2 | 1.062 | 0.00817 | -0.169 | 129.928
2.5 | 1.133 | 0.00874 | -0.171 | 129.632
3 | 1.19 | 0.01016 | -0.173 | 117.105
3.5 | 1.255 | 0.01111 | -0.174 | 113.047
4 | 1.319 | 0.01227 | -0.176 | 107.518
4.5 | 1.381 | 0.01357 | -0.178 | 101.812
5 | 1.441 | 0.01527 | -0.179 | 94.373
5.5 | 1.497 | 0.01621 | -0.181 | 92.386
6 | 1.549 | 0.01705 | -0.182 | 90.864
6.5 | 1.589 | 0.0179 | -0.184 | 88.78
7 | 1.618 | 0.01875 | -0.185 | 86.277
7.5 | 1.629 | 0.02057 | -0.187 | 79.198
8 | 1.612 | 0.02202 | -0.188 | 73.225
8.5 | 1.541 | 0.02373 | -0.19 | 64.961
9 | 1.207 | 0.02565 | -0.191 | 47.052
9.5 | 1.018 | 0.02849 | -0.192 | 35.717
10 | 0.871 | 0.07466 | -0.1 | 11.666
10.5 | 1.083 | 0.02911 | -0.195 | 37.21
11 | 1.112 | 0.03199 | -0.196 | 34.771
11.5 | 0.981 | 0.07668 | -0.14 | 12.796
12 | 0.988 | 0.08363 | -0.119 | 11.816
12.5 | 1.018 | 0.09026 | -0.124 | 11.283

## 104. Re 8M Mach 0.50 (2)
BIGFOIL.COM POLAR EXPORT
NACA67-619
NACA67-619 |  |  |  | Cl Max: | 1.4303 | at alpha= | 14.5 | deg
XFOIL ncrit=9 |  |  |  | L/D Max: | 205.738 | at alpha= | 1.5 | deg
Re: | 8000000 |  |  | Cd Min: | 0.09496 | at alpha= | 16.5 | deg
Mach: | 0.5 |  |  | Cl=0 at alpha= | -99 | deg
|  |  |  | @ Cl=0.1, Cd= | 0.00329
|  |  |  | @ Cl=0.4, Cd= | 0.00329
|  |  |  | @ Cl=0.6, Cd= | 0.00331
alpha (deg) | Cl | Cd | Cm | Cl/Cd
0 | 0.5555 | 0.00329 | -0.1321 | 168.845
0.5 | 0.6223 | 0.00332 | -0.1329 | 187.4398
1 | 0.6787 | 0.00345 | -0.1314 | 196.7246
1.5 | 0.7386 | 0.00359 | -0.1306 | 205.7382
2 | 0.7849 | 0.00386 | -0.127 | 203.342
2.5 | 0.7688 | 0.00508 | -0.1106 | 151.3386
3 | 0.7409 | 0.00693 | -0.0927 | 106.912
3.5 | 0.7177 | 0.00909 | -0.0766 | 78.9549
4 | 0.704 | 0.0113 | -0.0631 | 62.3009
4.5 | 0.7153 | 0.01301 | -0.0543 | 54.9808
5 | 0.729 | 0.01477 | -0.0463 | 49.3568
6 | 0.7786 | 0.01792 | -0.0345 | 43.4487
6.5 | 0.8144 | 0.01925 | -0.0304 | 42.3065
7 | 0.8498 | 0.02072 | -0.0264 | 41.0135
7.5 | 0.8882 | 0.02215 | -0.0228 | 40.0993
8 | 0.925 | 0.0237 | -0.019 | 39.0295
8.5 | 0.9648 | 0.02528 | -0.0157 | 38.1646
9 | 1.0096 | 0.02669 | -0.0129 | 37.8269
9.5 | 1.0533 | 0.02824 | -0.01 | 37.2982
10 | 1.1017 | 0.02966 | -0.0076 | 37.1443
10.5 | 1.1461 | 0.03137 | -0.0046 | 36.5349
11 | 1.1923 | 0.03307 | -0.0018 | 36.0538
11.5 | 1.235 | 0.03505 | 0.0014 | 35.2354
12 | 1.2786 | 0.0371 | 0.0045 | 34.4636
12.5 | 1.3145 | 0.03974 | 0.0082 | 33.0775
13 | 1.3492 | 0.0426 | 0.0119 | 31.6714
13.5 | 1.3853 | 0.04559 | 0.0156 | 30.386
14 | 1.415 | 0.04924 | 0.0194 | 28.7368
14.5 | 1.4303 | 0.05414 | 0.0236 | 26.4185
15 | 1.4199 | 0.06134 | 0.0273 | 23.148
15.5 | 1.375 | 0.07203 | 0.0292 | 19.0893
16 | 1.3349 | 0.08333 | 0.0282 | 16.0194
16.5 | 1.3014 | 0.09496 | 0.025 | 13.7047

## 105. Re 10M Mach 0.00 (1)
BIGFOIL.COM POLAR EXPORT
NACA67-619
NACA67-619 |  |  |  | Cl Max: | 1.802 | at alpha= | 13 | deg
JavaFoil+Calcfoil stall+Eppler ext transition |  |  |  | L/D Max: | 153.669 | at alpha= | -1 | deg
Re: | 10000000 |  |  | Cd Min: | 0.00359 | at alpha= | -1 | deg
Mach: | 0 |  |  | Cl=0 at alpha= | -5.3871 | deg
|  |  |  | @ Cl=0.1, Cd= | 0.0062774
|  |  |  | @ Cl=0.4, Cd= | 0.0050038
|  |  |  | @ Cl=0.6, Cd= | 0.0041642
alpha (deg) | Cl | Cd | Cm | Cl/Cd
-20 | -0.807 | 0.14663 | -0.046 | -5.506
-19.5 | -0.818 | 0.13761 | -0.048 | -5.942
-19 | -0.826 | 0.12999 | -0.05 | -6.351
-18.5 | -0.831 | 0.12329 | -0.052 | -6.742
-18 | -0.836 | 0.11517 | -0.054 | -7.255
-17.5 | -0.837 | 0.10756 | -0.056 | -7.786
-17 | -0.836 | 0.10055 | -0.058 | -8.316
-16.5 | -0.835 | 0.09086 | -0.061 | -9.194
-16 | -0.836 | 0.07839 | -0.066 | -10.662
-15.5 | -0.845 | 0.05872 | -0.074 | -14.397
-15 | -0.901 | 0.02327 | -0.088 | -38.734
-14.5 | -0.891 | 0.01857 | -0.091 | -47.995
-14 | -0.87 | 0.01641 | -0.093 | -52.984
-13.5 | -0.839 | 0.01483 | -0.095 | -56.578
-13 | -0.805 | 0.0135 | -0.097 | -59.622
-12.5 | -0.766 | 0.01267 | -0.099 | -60.475
-12 | -0.727 | 0.01099 | -0.101 | -66.087
-11.5 | -0.682 | 0.01045 | -0.103 | -65.243
-11 | -0.635 | 0.00998 | -0.105 | -63.609
-10.5 | -0.586 | 0.00958 | -0.107 | -61.146
-10 | -0.535 | 0.00918 | -0.108 | -58.275
-9.5 | -0.482 | 0.00883 | -0.11 | -54.589
-9 | -0.428 | 0.00838 | -0.112 | -50.989
-8.5 | -0.372 | 0.00798 | -0.114 | -46.553
-8 | -0.314 | 0.00765 | -0.115 | -41.054
-7.5 | -0.256 | 0.0074 | -0.117 | -34.561
-7 | -0.196 | 0.00719 | -0.119 | -27.321
-6.5 | -0.136 | 0.00696 | -0.121 | -19.563
-6 | -0.075 | 0.00677 | -0.122 | -11.133
-5.5 | -0.014 | 0.00659 | -0.124 | -2.122
-5 | 0.048 | 0.00642 | -0.126 | 7.442
-4.5 | 0.11 | 0.00625 | -0.127 | 17.572
-4 | 0.172 | 0.00608 | -0.129 | 28.29
-3.5 | 0.235 | 0.00592 | -0.131 | 39.603
-3 | 0.298 | 0.00543 | -0.133 | 54.942
-2.5 | 0.361 | 0.00514 | -0.134 | 70.185
-2 | 0.424 | 0.00492 | -0.136 | 86.014
-1.5 | 0.487 | 0.00458 | -0.138 | 106.218
-1 | 0.551 | 0.00359 | -0.139 | 153.669
-0.5 | 0.615 | 0.00434 | -0.141 | 141.552
0 | 0.679 | 0.00459 | -0.143 | 147.688
0.5 | 0.74 | 0.00515 | -0.144 | 143.594
1 | 0.801 | 0.00595 | -0.146 | 134.604
1.5 | 0.863 | 0.00642 | -0.147 | 134.567
2 | 0.925 | 0.00686 | -0.149 | 134.897
2.5 | 0.986 | 0.00767 | -0.15 | 128.689
3 | 1.04 | 0.00821 | -0.152 | 126.689
3.5 | 1.099 | 0.00874 | -0.153 | 125.722
4 | 1.157 | 0.00943 | -0.154 | 122.683
4.5 | 1.215 | 0.01017 | -0.156 | 119.517
5 | 1.272 | 0.01062 | -0.157 | 119.697
5.5 | 1.327 | 0.01179 | -0.158 | 112.52
6 | 1.381 | 0.01232 | -0.16 | 112.053
6.5 | 1.432 | 0.01281 | -0.161 | 111.777
7 | 1.481 | 0.01326 | -0.162 | 111.677
7.5 | 1.527 | 0.01375 | -0.164 | 111.062
8 | 1.571 | 0.01425 | -0.165 | 110.241
8.5 | 1.613 | 0.01478 | -0.166 | 109.09
9 | 1.651 | 0.01577 | -0.167 | 104.658
9.5 | 1.685 | 0.01644 | -0.168 | 102.537
10 | 1.717 | 0.01713 | -0.17 | 100.225
10.5 | 1.745 | 0.01777 | -0.171 | 98.218
11 | 1.766 | 0.01842 | -0.172 | 95.879
11.5 | 1.782 | 0.01918 | -0.173 | 92.931
12 | 1.793 | 0.02 | -0.174 | 89.661
12.5 | 1.8 | 0.0209 | -0.175 | 86.112
13 | 1.802 | 0.02171 | -0.176 | 82.979
13.5 | 1.799 | 0.02272 | -0.177 | 79.154
14 | 1.791 | 0.02367 | -0.178 | 75.663
14.5 | 1.779 | 0.02443 | -0.179 | 72.824
15 | 1.763 | 0.02592 | -0.18 | 68.021
15.5 | 1.743 | 0.0271 | -0.18 | 64.323
16 | 1.72 | 0.02826 | -0.181 | 60.852
16.5 | 1.693 | 0.0297 | -0.182 | 56.996
17 | 1.663 | 0.03124 | -0.183 | 53.222
17.5 | 1.63 | 0.03269 | -0.183 | 49.861
18 | 1.594 | 0.0348 | -0.184 | 45.816

## 106. Re 10M Mach 0.00 (2)
BIGFOIL.COM POLAR EXPORT
NACA67-619
NACA67-619 |  |  |  | Cl Max: | 1.6793 | at alpha= | 20 | deg
XFOIL ncrit=9 |  |  |  | L/D Max: | 224.965 | at alpha= | 1 | deg
Re: | 10000000 |  |  | Cd Min: | 0.05246 | at alpha= | 20 | deg
Mach: | 0 |  |  | Cl=0 at alpha= | -6.0782 | deg
|  |  |  | @ Cl=0.1, Cd= | 0.006042
|  |  |  | @ Cl=0.4, Cd= | 0.0044523
|  |  |  | @ Cl=0.6, Cd= | 0.0027902
alpha (deg) | Cl | Cd | Cm | Cl/Cd
-20 | -1.0471 | 0.02601 | -0.1842 | -40.2576
-19.5 | -1.0327 | 0.02364 | -0.1827 | -43.6844
-18.5 | -0.9816 | 0.02057 | -0.1802 | -47.72
-18 | -0.9842 | 0.01782 | -0.1754 | -55.2301
-17.5 | -0.9527 | 0.01681 | -0.1739 | -56.6746
-17 | -0.9202 | 0.01593 | -0.1723 | -57.7652
-16.5 | -0.8834 | 0.0152 | -0.1711 | -58.1184
-16 | -0.8492 | 0.01438 | -0.1695 | -59.0542
-15.5 | -0.8125 | 0.01367 | -0.1681 | -59.4367
-15 | -0.7723 | 0.01311 | -0.1671 | -58.9092
-14.5 | -0.7349 | 0.01248 | -0.1656 | -58.8862
-14 | -0.6933 | 0.01198 | -0.1646 | -57.8715
-13.5 | -0.6516 | 0.01152 | -0.1636 | -56.5625
-13 | -0.6108 | 0.01106 | -0.1623 | -55.226
-12.5 | -0.5683 | 0.01064 | -0.1612 | -53.4117
-12 | -0.5264 | 0.0102 | -0.16 | -51.6078
-11.5 | -0.4855 | 0.00978 | -0.1585 | -49.6421
-11 | -0.442 | 0.00943 | -0.1574 | -46.8717
-10.5 | -0.3986 | 0.00907 | -0.1562 | -43.9471
-10 | -0.3542 | 0.00873 | -0.1551 | -40.5727
-9.5 | -0.3096 | 0.0084 | -0.1541 | -36.8571
-9 | -0.2656 | 0.00804 | -0.1529 | -33.0348
-8.5 | -0.2214 | 0.0077 | -0.1516 | -28.7532
-8 | -0.1766 | 0.00741 | -0.1505 | -23.8327
-7.5 | -0.1306 | 0.00714 | -0.1495 | -18.2913
-7 | -0.0847 | 0.0069 | -0.1484 | -12.2754
-6.5 | -0.0383 | 0.0067 | -0.1475 | -5.7164
-6 | 0.0071 | 0.00646 | -0.1462 | 1.0991
-5.5 | 0.0518 | 0.00625 | -0.1448 | 8.288
-5 | 0.0965 | 0.00606 | -0.1433 | 15.9241
-4.5 | 0.1373 | 0.00585 | -0.141 | 23.4701
-4 | 0.1702 | 0.00569 | -0.1369 | 29.9121
-3.5 | 0.2057 | 0.00555 | -0.1333 | 37.0631
-3 | 0.2487 | 0.00532 | -0.1314 | 46.7481
-2.5 | 0.2955 | 0.00507 | -0.1303 | 58.284
-2 | 0.3433 | 0.00479 | -0.1294 | 71.6701
-1.5 | 0.3906 | 0.00451 | -0.1284 | 86.6075
-1 | 0.4362 | 0.00423 | -0.1271 | 103.1206
-0.5 | 0.4863 | 0.00382 | -0.1269 | 127.3037
0 | 0.5429 | 0.00298 | -0.1286 | 182.1812
0.5 | 0.5999 | 0.00279 | -0.1297 | 215.0179
1 | 0.6479 | 0.00288 | -0.1286 | 224.9653
1.5 | 0.6487 | 0.00348 | -0.117 | 186.408
2 | 0.6516 | 0.0042 | -0.1063 | 155.1429
2.5 | 0.6472 | 0.00521 | -0.0944 | 124.2226
3 | 0.6465 | 0.00637 | -0.0837 | 101.4914
3.5 | 0.6659 | 0.00726 | -0.0774 | 91.7218
4 | 0.6745 | 0.00852 | -0.0692 | 79.1667
4.5 | 0.6881 | 0.00977 | -0.0623 | 70.4299
5 | 0.7166 | 0.01069 | -0.0582 | 67.0346
5.5 | 0.7504 | 0.01148 | -0.0553 | 65.3659
6 | 0.7821 | 0.01238 | -0.052 | 63.1745
6.5 | 0.8205 | 0.01309 | -0.05 | 62.6814
7 | 0.8557 | 0.01395 | -0.0475 | 61.3405
7.5 | 0.891 | 0.01482 | -0.0451 | 60.1215
8 | 0.9299 | 0.01559 | -0.0434 | 59.6472
8.5 | 0.9636 | 0.01659 | -0.0409 | 58.0832
9 | 1.0023 | 0.01741 | -0.0393 | 57.5704
9.5 | 1.0428 | 0.01817 | -0.038 | 57.3913
10 | 1.0827 | 0.01897 | -0.0367 | 57.0743
10.5 | 1.1209 | 0.01988 | -0.0352 | 56.3833
11 | 1.1611 | 0.02069 | -0.0341 | 56.1189
11.5 | 1.2013 | 0.02151 | -0.033 | 55.8484
12 | 1.2358 | 0.02263 | -0.0312 | 54.6089
12.5 | 1.2741 | 0.02359 | -0.03 | 54.0102
13 | 1.3106 | 0.02465 | -0.0286 | 53.1684
13.5 | 1.3437 | 0.02591 | -0.0269 | 51.8603
14 | 1.3735 | 0.02739 | -0.0248 | 50.146
14.5 | 1.4066 | 0.02871 | -0.0233 | 48.9934
15 | 1.4354 | 0.03034 | -0.0214 | 47.3105
15.5 | 1.4656 | 0.0319 | -0.0197 | 45.9436
16 | 1.4937 | 0.03364 | -0.018 | 44.4025
16.5 | 1.5236 | 0.03531 | -0.0166 | 43.1492
17 | 1.5495 | 0.0373 | -0.0149 | 41.5416
17.5 | 1.5752 | 0.03933 | -0.0133 | 40.0509
18 | 1.5968 | 0.04174 | -0.0116 | 38.2559
19 | 1.6413 | 0.04669 | -0.0088 | 35.1531
19.5 | 1.6607 | 0.04949 | -0.0076 | 33.5563
20 | 1.6793 | 0.05246 | -0.0066 | 32.0111

## 107. Re 10M Mach 0.10 (1)
BIGFOIL.COM POLAR EXPORT
NACA67-619
NACA67-619 |  |  |  | Cl Max: | 1.792 | at alpha= | 12.5 | deg
JavaFoil+Calcfoil stall+Eppler ext transition |  |  |  | L/D Max: | 154.573 | at alpha= | -1 | deg
Re: | 10000000 |  |  | Cd Min: | 0.00358 | at alpha= | -1 | deg
Mach: | 0.1 |  |  | Cl=0 at alpha= | -5.3871 | deg
|  |  |  | @ Cl=0.1, Cd= | 0.0063042
|  |  |  | @ Cl=0.4, Cd= | 0.0050408
|  |  |  | @ Cl=0.6, Cd= | 0.0041406
alpha (deg) | Cl | Cd | Cm | Cl/Cd
-19.5 | -0.785 | 0.14173 | -0.047 | -5.535
-19 | -0.796 | 0.13354 | -0.049 | -5.961
-18.5 | -0.805 | 0.12635 | -0.051 | -6.369
-18 | -0.812 | 0.11919 | -0.053 | -6.809
-17.5 | -0.816 | 0.11106 | -0.055 | -7.35
-17 | -0.818 | 0.10349 | -0.057 | -7.906
-16.5 | -0.818 | 0.09572 | -0.06 | -8.543
-16 | -0.816 | 0.08615 | -0.063 | -9.476
-15.5 | -0.818 | 0.07217 | -0.069 | -11.338
-15 | -0.848 | 0.04172 | -0.081 | -20.319
-14.5 | -0.883 | 0.01989 | -0.091 | -44.37
-14 | -0.864 | 0.01707 | -0.093 | -50.63
-13.5 | -0.836 | 0.01504 | -0.096 | -55.603
-13 | -0.803 | 0.01377 | -0.098 | -58.316
-12.5 | -0.765 | 0.01292 | -0.1 | -59.242
-12 | -0.725 | 0.01199 | -0.102 | -60.478
-11.5 | -0.683 | 0.01056 | -0.104 | -64.642
-11 | -0.636 | 0.01006 | -0.105 | -63.228
-10.5 | -0.587 | 0.00969 | -0.107 | -60.63
-10 | -0.536 | 0.00923 | -0.109 | -58.135
-9.5 | -0.484 | 0.00889 | -0.111 | -54.41
-9 | -0.429 | 0.00842 | -0.112 | -50.938
-8.5 | -0.373 | 0.00804 | -0.114 | -46.405
-8 | -0.316 | 0.00771 | -0.116 | -40.917
-7.5 | -0.257 | 0.00744 | -0.118 | -34.524
-7 | -0.197 | 0.00722 | -0.119 | -27.308
-6.5 | -0.137 | 0.007 | -0.121 | -19.555
-6 | -0.076 | 0.00683 | -0.123 | -11.083
-5.5 | -0.014 | 0.00662 | -0.125 | -2.122
-5 | 0.048 | 0.00643 | -0.126 | 7.465
-4.5 | 0.11 | 0.00628 | -0.128 | 17.578
-4 | 0.173 | 0.00614 | -0.13 | 28.151
-3.5 | 0.236 | 0.00592 | -0.131 | 39.792
-3 | 0.3 | 0.0055 | -0.133 | 54.472
-2.5 | 0.363 | 0.00517 | -0.135 | 70.128
-2 | 0.426 | 0.00495 | -0.137 | 85.943
-1.5 | 0.489 | 0.00463 | -0.138 | 105.623
-1 | 0.554 | 0.00358 | -0.14 | 154.573
-0.5 | 0.618 | 0.00436 | -0.142 | 141.69
0 | 0.682 | 0.0046 | -0.144 | 148.175
0.5 | 0.744 | 0.00536 | -0.145 | 138.819
1 | 0.805 | 0.00598 | -0.146 | 134.557
1.5 | 0.868 | 0.00645 | -0.148 | 134.558
2 | 0.929 | 0.00691 | -0.149 | 134.534
2.5 | 0.991 | 0.00766 | -0.151 | 129.396
3 | 1.045 | 0.00829 | -0.152 | 126.145
3.5 | 1.105 | 0.00882 | -0.154 | 125.18
4 | 1.163 | 0.00951 | -0.155 | 122.309
4.5 | 1.22 | 0.01023 | -0.156 | 119.249
5 | 1.277 | 0.01075 | -0.158 | 118.775
5.5 | 1.333 | 0.01187 | -0.159 | 112.268
6 | 1.387 | 0.01244 | -0.161 | 111.451
6.5 | 1.438 | 0.01292 | -0.162 | 111.31
7 | 1.487 | 0.01338 | -0.163 | 111.135
7.5 | 1.533 | 0.01388 | -0.164 | 110.442
8 | 1.577 | 0.0144 | -0.166 | 109.527
8.5 | 1.617 | 0.01492 | -0.167 | 108.409
9 | 1.655 | 0.01594 | -0.168 | 103.808
9.5 | 1.689 | 0.01664 | -0.169 | 101.491
10 | 1.719 | 0.01732 | -0.17 | 99.282
10.5 | 1.746 | 0.01798 | -0.172 | 97.091
11 | 1.765 | 0.01879 | -0.173 | 93.965
11.5 | 1.779 | 0.01949 | -0.174 | 91.292
12 | 1.788 | 0.0203 | -0.175 | 88.074
12.5 | 1.792 | 0.02123 | -0.176 | 84.4
13 | 1.79 | 0.02207 | -0.177 | 81.098
13.5 | 1.784 | 0.02314 | -0.178 | 77.084
14 | 1.772 | 0.02414 | -0.179 | 73.434
14.5 | 1.756 | 0.02518 | -0.18 | 69.739
15 | 1.735 | 0.02647 | -0.18 | 65.56
15.5 | 1.711 | 0.02763 | -0.181 | 61.91
16 | 1.682 | 0.02889 | -0.182 | 58.221
16.5 | 1.65 | 0.03053 | -0.183 | 54.052
17 | 1.614 | 0.03211 | -0.183 | 50.273
17.5 | 1.576 | 0.03381 | -0.184 | 46.63

## 108. Re 10M Mach 0.10 (2)
BIGFOIL.COM POLAR EXPORT
NACA67-619
NACA67-619 |  |  |  | Cl Max: | 1.6804 | at alpha= | 20 | deg
XFOIL ncrit=9 |  |  |  | L/D Max: | 226.167 | at alpha= | 1 | deg
Re: | 10000000 |  |  | Cd Min: | 0.05416 | at alpha= | 20 | deg
Mach: | 0.1 |  |  | Cl=0 at alpha= | -6.1089 | deg
|  |  |  | @ Cl=0.1, Cd= | 0.0061004
|  |  |  | @ Cl=0.4, Cd= | 0.0044842
|  |  |  | @ Cl=0.6, Cd= | 0.0028063
alpha (deg) | Cl | Cd | Cm | Cl/Cd
-19.5 | -1.0274 | 0.02486 | -0.1867 | -41.3274
-19 | -1.0068 | 0.02287 | -0.1853 | -44.0227
-18.5 | -0.9789 | 0.02141 | -0.1841 | -45.7216
-18 | -0.9583 | 0.01969 | -0.1819 | -48.6694
-17.5 | -0.9333 | 0.01828 | -0.1797 | -51.0558
-17 | -0.9221 | 0.01632 | -0.1756 | -56.5012
-16.5 | -0.8869 | 0.01549 | -0.1741 | -57.2563
-16 | -0.85 | 0.01472 | -0.1727 | -57.7446
-15.5 | -0.8149 | 0.01393 | -0.1709 | -58.4996
-15 | -0.774 | 0.01335 | -0.1699 | -57.9775
-14.5 | -0.7364 | 0.01267 | -0.1683 | -58.1215
-14 | -0.6957 | 0.01214 | -0.167 | -57.3064
-13.5 | -0.6533 | 0.01166 | -0.1659 | -56.0292
-13 | -0.6117 | 0.01119 | -0.1646 | -54.6649
-12.5 | -0.5698 | 0.01074 | -0.1633 | -53.054
-12 | -0.5271 | 0.01032 | -0.162 | -51.0756
-11.5 | -0.4852 | 0.00989 | -0.1605 | -49.0597
-11 | -0.4424 | 0.00951 | -0.1592 | -46.5195
-10.5 | -0.3986 | 0.00915 | -0.1579 | -43.5628
-10 | -0.3534 | 0.00881 | -0.1569 | -40.1135
-9.5 | -0.3087 | 0.00847 | -0.1558 | -36.4463
-9 | -0.2642 | 0.00811 | -0.1546 | -32.5771
-8.5 | -0.2194 | 0.00777 | -0.1533 | -28.2368
-8 | -0.1749 | 0.00746 | -0.152 | -23.445
-7.5 | -0.1287 | 0.00719 | -0.151 | -17.8999
-7 | -0.0824 | 0.00695 | -0.1499 | -11.8561
-6.5 | -0.0359 | 0.00673 | -0.1489 | -5.3343
-6 | 0.01 | 0.0065 | -0.1477 | 1.5385
-5.5 | 0.0549 | 0.00628 | -0.1462 | 8.742
-5 | 0.1001 | 0.0061 | -0.1448 | 16.4098
-4.5 | 0.1414 | 0.00588 | -0.1425 | 24.0476
-4 | 0.1784 | 0.0057 | -0.1392 | 31.2982
-3.5 | 0.2085 | 0.00557 | -0.1344 | 37.4327
-3 | 0.2514 | 0.00534 | -0.1324 | 47.0787
-2.5 | 0.2976 | 0.00509 | -0.1311 | 58.4676
-2 | 0.3451 | 0.00481 | -0.13 | 71.7464
-1.5 | 0.3926 | 0.00453 | -0.129 | 86.6667
-1 | 0.4378 | 0.00425 | -0.1276 | 103.0118
-0.5 | 0.4878 | 0.00384 | -0.1273 | 127.0312
0 | 0.5448 | 0.00299 | -0.129 | 182.2074
0.5 | 0.6019 | 0.0028 | -0.1301 | 214.9643
1 | 0.6491 | 0.00287 | -0.1288 | 226.1672
1.5 | 0.6523 | 0.00346 | -0.1176 | 188.526
2 | 0.6541 | 0.0042 | -0.1066 | 155.7381
2.5 | 0.6481 | 0.00524 | -0.0943 | 123.6832
3 | 0.648 | 0.0064 | -0.0837 | 101.25
3.5 | 0.6673 | 0.00731 | -0.0773 | 91.2859
4 | 0.676 | 0.00858 | -0.0691 | 78.7879
4.5 | 0.6867 | 0.00993 | -0.0616 | 69.1541
5 | 0.7166 | 0.01081 | -0.0578 | 66.2905
5.5 | 0.7489 | 0.01167 | -0.0545 | 64.1731
6 | 0.7822 | 0.01254 | -0.0514 | 62.3764
6.5 | 0.8195 | 0.01331 | -0.0492 | 61.5702
7 | 0.8555 | 0.01415 | -0.0468 | 60.4594
7.5 | 0.8914 | 0.01502 | -0.0444 | 59.3475
8 | 0.929 | 0.01586 | -0.0424 | 58.575
8.5 | 0.9638 | 0.01685 | -0.04 | 57.1988
9 | 1.0033 | 0.01765 | -0.0384 | 56.8442
9.5 | 1.0439 | 0.01843 | -0.0371 | 56.6413
10 | 1.0826 | 0.01933 | -0.0356 | 56.0062
10.5 | 1.1225 | 0.02018 | -0.0342 | 55.6244
11 | 1.1634 | 0.02098 | -0.0331 | 55.4528
11.5 | 1.2014 | 0.02195 | -0.0316 | 54.7335
12 | 1.2378 | 0.02303 | -0.03 | 53.7473
12.5 | 1.2771 | 0.02397 | -0.0289 | 53.2791
13 | 1.3125 | 0.02512 | -0.0272 | 52.2492
13.5 | 1.3444 | 0.0265 | -0.0252 | 50.7321
14 | 1.3763 | 0.02791 | -0.0234 | 49.3121
14.5 | 1.4062 | 0.02949 | -0.0213 | 47.684
15 | 1.4379 | 0.03099 | -0.0197 | 46.3988
15.5 | 1.4674 | 0.03265 | -0.0179 | 44.9433
16 | 1.4965 | 0.03442 | -0.0162 | 43.4776
16.5 | 1.5266 | 0.03614 | -0.0147 | 42.2413
17 | 1.5514 | 0.03829 | -0.0128 | 40.5171
17.5 | 1.5749 | 0.04057 | -0.011 | 38.8193
18 | 1.5985 | 0.04293 | -0.0094 | 37.235
18.5 | 1.6197 | 0.04557 | -0.0078 | 35.5431
19 | 1.6412 | 0.04825 | -0.0065 | 34.0145
19.5 | 1.6624 | 0.05101 | -0.0054 | 32.5897
20 | 1.6804 | 0.05416 | -0.0043 | 31.0266

## 109. Re 10M Mach 0.25 (1)
BIGFOIL.COM POLAR EXPORT
NACA67-619
NACA67-619 |  |  |  | Cl Max: | 1.747 | at alpha= | 11 | deg
JavaFoil+Calcfoil stall+Eppler ext transition |  |  |  | L/D Max: | 149.76 | at alpha= | 0 | deg
Re: | 10000000 |  |  | Cd Min: | 0.00422 | at alpha= | -1.5 | deg
Mach: | 0.25 |  |  | Cl=0 at alpha= | -5.3889 | deg
|  |  |  | @ Cl=0.1, Cd= | 0.0064266
|  |  |  | @ Cl=0.4, Cd= | 0.0051852
|  |  |  | @ Cl=0.6, Cd= | 0.0043568
alpha (deg) | Cl | Cd | Cm | Cl/Cd
-18.5 | -0.581 | 0.14464 | -0.046 | -4.019
-18 | -0.616 | 0.13744 | -0.047 | -4.484
-17.5 | -0.647 | 0.12947 | -0.049 | -4.999
-17 | -0.673 | 0.12191 | -0.051 | -5.52
-16.5 | -0.694 | 0.11405 | -0.053 | -6.081
-16 | -0.71 | 0.10592 | -0.056 | -6.7
-15.5 | -0.72 | 0.0983 | -0.058 | -7.327
-15 | -0.724 | 0.09187 | -0.061 | -7.882
-14.5 | -0.724 | 0.0838 | -0.064 | -8.645
-14 | -0.728 | 0.0684 | -0.072 | -10.646
-13.5 | -0.798 | 0.02046 | -0.096 | -39.007
-13 | -0.779 | 0.01698 | -0.099 | -45.856
-12.5 | -0.752 | 0.01473 | -0.102 | -51.091
-12 | -0.72 | 0.01318 | -0.104 | -54.577
-11.5 | -0.681 | 0.01233 | -0.106 | -55.192
-11 | -0.639 | 0.01069 | -0.108 | -59.798
-10.5 | -0.593 | 0.01017 | -0.11 | -58.264
-10 | -0.543 | 0.0097 | -0.112 | -55.977
-9.5 | -0.491 | 0.00924 | -0.114 | -53.169
-9 | -0.437 | 0.00887 | -0.115 | -49.256
-8.5 | -0.38 | 0.00831 | -0.117 | -45.803
-8 | -0.322 | 0.00793 | -0.119 | -40.663
-7.5 | -0.263 | 0.00764 | -0.121 | -34.372
-7 | -0.202 | 0.00738 | -0.123 | -27.351
-6.5 | -0.14 | 0.0072 | -0.124 | -19.477
-6 | -0.078 | 0.00699 | -0.126 | -11.109
-5.5 | -0.014 | 0.00677 | -0.128 | -2.129
-5 | 0.049 | 0.00657 | -0.13 | 7.499
-4.5 | 0.113 | 0.00639 | -0.131 | 17.735
-4 | 0.177 | 0.00623 | -0.133 | 28.466
-3.5 | 0.242 | 0.00607 | -0.135 | 39.873
-3 | 0.308 | 0.00569 | -0.137 | 54.08
-2.5 | 0.372 | 0.00528 | -0.138 | 70.473
-2 | 0.437 | 0.00506 | -0.14 | 86.314
-1.5 | 0.502 | 0.00422 | -0.142 | 118.822
-1 | 0.569 | 0.00429 | -0.144 | 132.541
-0.5 | 0.634 | 0.00443 | -0.145 | 143.109
0 | 0.7 | 0.00467 | -0.147 | 149.76
0.5 | 0.763 | 0.0055 | -0.149 | 138.719
1 | 0.827 | 0.00635 | -0.15 | 130.205
1.5 | 0.891 | 0.00658 | -0.152 | 135.295
2 | 0.954 | 0.0071 | -0.153 | 134.442
2.5 | 1.018 | 0.00789 | -0.155 | 128.935
3 | 1.072 | 0.00855 | -0.156 | 125.428
3.5 | 1.133 | 0.00915 | -0.158 | 123.852
4 | 1.192 | 0.00994 | -0.159 | 119.968
4.5 | 1.251 | 0.01073 | -0.161 | 116.602
5 | 1.309 | 0.01122 | -0.162 | 116.639
5.5 | 1.365 | 0.01247 | -0.163 | 109.433
6 | 1.42 | 0.01306 | -0.165 | 108.731
6.5 | 1.47 | 0.01359 | -0.166 | 108.211
7 | 1.518 | 0.01413 | -0.167 | 107.439
7.5 | 1.563 | 0.0147 | -0.169 | 106.302
8 | 1.604 | 0.01523 | -0.17 | 105.271
8.5 | 1.641 | 0.0163 | -0.171 | 100.675
9 | 1.673 | 0.01701 | -0.173 | 98.4
9.5 | 1.701 | 0.01785 | -0.174 | 95.32
10 | 1.724 | 0.01862 | -0.175 | 92.563
10.5 | 1.741 | 0.0195 | -0.176 | 89.27
11 | 1.747 | 0.02037 | -0.177 | 85.755
11.5 | 1.745 | 0.02129 | -0.178 | 81.966
12 | 1.734 | 0.02224 | -0.179 | 77.989
12.5 | 1.715 | 0.02327 | -0.18 | 73.712
13 | 1.688 | 0.02451 | -0.181 | 68.876
13.5 | 1.652 | 0.02569 | -0.182 | 64.336
14 | 1.608 | 0.02718 | -0.183 | 59.177
14.5 | 1.556 | 0.02882 | -0.184 | 53.979
15 | 1.496 | 0.03015 | -0.185 | 49.633
15.5 | 1.429 | 0.03214 | -0.185 | 44.457
16 | 1.352 | 0.03542 | -0.186 | 38.179

## 110. Re 10M Mach 0.25 (2)
BIGFOIL.COM POLAR EXPORT
NACA67-619
NACA67-619 |  |  |  | Cl Max: | 1.6667 | at alpha= | 20 | deg
XFOIL ncrit=9 |  |  |  | L/D Max: | 232.887 | at alpha= | 1 | deg
Re: | 10000000 |  |  | Cd Min: | 0.06603 | at alpha= | 20 | deg
Mach: | 0.25 |  |  | Cl=0 at alpha= | -6.2652 | deg
|  |  |  | @ Cl=0.1, Cd= | 0.0063636
|  |  |  | @ Cl=0.4, Cd= | 0.0046374
|  |  |  | @ Cl=0.6, Cd= | 0.0028408
alpha (deg) | Cl | Cd | Cm | Cl/Cd
-20 | -0.9883 | 0.03981 | -0.2021 | -24.8254
-19.5 | -0.9844 | 0.03437 | -0.2045 | -28.6413
-19 | -0.9769 | 0.03009 | -0.2048 | -32.4659
-18.5 | -0.9583 | 0.02712 | -0.2041 | -35.3355
-18 | -0.9394 | 0.02456 | -0.2024 | -38.2492
-17.5 | -0.9126 | 0.02268 | -0.2006 | -40.2381
-17 | -0.8973 | 0.02041 | -0.1973 | -43.9637
-16.5 | -0.8679 | 0.01893 | -0.1947 | -45.8479
-16 | -0.8631 | 0.01645 | -0.1894 | -52.4681
-15.5 | -0.825 | 0.01553 | -0.1872 | -53.123
-15 | -0.7842 | 0.01472 | -0.1852 | -53.2745
-14.5 | -0.7481 | 0.01379 | -0.1826 | -54.2495
-14 | -0.7053 | 0.01314 | -0.1808 | -53.6758
-13.5 | -0.6627 | 0.01251 | -0.1789 | -52.9736
-13 | -0.6204 | 0.01194 | -0.1768 | -51.9598
-12.5 | -0.5761 | 0.01142 | -0.1751 | -50.4466
-12 | -0.5315 | 0.01095 | -0.1733 | -48.5388
-11.5 | -0.4881 | 0.01047 | -0.1714 | -46.6189
-11 | -0.4426 | 0.01005 | -0.1697 | -44.0398
-10.5 | -0.3971 | 0.0096 | -0.1681 | -41.3646
-10 | -0.3517 | 0.00919 | -0.1665 | -38.2699
-9.5 | -0.3038 | 0.00884 | -0.1653 | -34.3665
-9 | -0.2569 | 0.00847 | -0.1639 | -30.3306
-8.5 | -0.2112 | 0.0081 | -0.1623 | -26.0741
-8 | -0.1658 | 0.00773 | -0.1606 | -21.4489
-7.5 | -0.1174 | 0.00746 | -0.1595 | -15.7373
-7 | -0.0708 | 0.00717 | -0.158 | -9.8745
-6.5 | -0.0224 | 0.00694 | -0.1568 | -3.2277
-6 | 0.0253 | 0.00671 | -0.1555 | 3.7705
-5.5 | 0.0712 | 0.00648 | -0.1539 | 10.9877
-5 | 0.1182 | 0.00629 | -0.1524 | 18.7917
-4.5 | 0.1617 | 0.00608 | -0.1502 | 26.5954
-4 | 0.2049 | 0.00589 | -0.1479 | 34.7878
-3.5 | 0.2396 | 0.00566 | -0.1437 | 42.3322
-3 | 0.2673 | 0.00546 | -0.1381 | 48.956
-2.5 | 0.3099 | 0.00519 | -0.1356 | 59.711
-2 | 0.356 | 0.00491 | -0.1339 | 72.5051
-1.5 | 0.4028 | 0.00462 | -0.1324 | 87.1861
-1 | 0.4461 | 0.00434 | -0.1301 | 102.788
-0.5 | 0.4945 | 0.0039 | -0.1291 | 126.7949
0 | 0.5533 | 0.00303 | -0.1309 | 182.6073
0.5 | 0.6076 | 0.00281 | -0.131 | 216.2278
1 | 0.6614 | 0.00284 | -0.1307 | 232.8873
2 | 0.6711 | 0.00415 | -0.1089 | 161.7108
2.5 | 0.6587 | 0.00534 | -0.095 | 123.3521
3 | 0.6538 | 0.00667 | -0.0832 | 98.021
3.5 | 0.6725 | 0.00765 | -0.0764 | 87.9085
4 | 0.6801 | 0.00903 | -0.0678 | 75.3156
4.5 | 0.6854 | 0.01061 | -0.059 | 64.5994
5 | 0.7152 | 0.01159 | -0.0549 | 61.7084
5.5 | 0.7482 | 0.01251 | -0.0515 | 59.8082
6 | 0.7795 | 0.01355 | -0.0478 | 57.5277
6.5 | 0.8182 | 0.01436 | -0.0454 | 56.9777
7 | 0.854 | 0.01532 | -0.0427 | 55.7441
7.5 | 0.8907 | 0.01628 | -0.0401 | 54.7113
8 | 0.93 | 0.01717 | -0.038 | 54.1642
8.5 | 0.9644 | 0.0183 | -0.0352 | 52.6995
9 | 1.0053 | 0.0192 | -0.0335 | 52.3594
9.5 | 1.0476 | 0.02006 | -0.032 | 52.2233
10 | 1.0891 | 0.02098 | -0.0304 | 51.9113
10.5 | 1.1285 | 0.02202 | -0.0285 | 51.2489
11 | 1.1712 | 0.02293 | -0.0272 | 51.0772
11.5 | 1.2115 | 0.024 | -0.0255 | 50.4792
12 | 1.2485 | 0.02525 | -0.0235 | 49.4455
12.5 | 1.2877 | 0.02641 | -0.0218 | 48.758
13 | 1.3216 | 0.0279 | -0.0195 | 47.3692
13.5 | 1.3527 | 0.02962 | -0.0169 | 45.6685
14 | 1.387 | 0.03119 | -0.0149 | 44.4694
14.5 | 1.4168 | 0.03309 | -0.0124 | 42.8166
15 | 1.4499 | 0.03485 | -0.0104 | 41.604
15.5 | 1.4787 | 0.03698 | -0.0082 | 39.9865
16 | 1.507 | 0.03919 | -0.006 | 38.4537
16.5 | 1.5343 | 0.04156 | -0.004 | 36.9177
17 | 1.5565 | 0.04441 | -0.0017 | 35.0484
17.5 | 1.5804 | 0.04725 | 0.0002 | 33.4476
18 | 1.6043 | 0.05015 | 0.0019 | 31.99
18.5 | 1.6248 | 0.05346 | 0.0035 | 30.3928
19 | 1.6419 | 0.05721 | 0.005 | 28.6995
19.5 | 1.6559 | 0.0614 | 0.0063 | 26.9691
20 | 1.6667 | 0.06603 | 0.0071 | 25.2416

## 111. Re 10M Mach 0.50 (1)
BIGFOIL.COM POLAR EXPORT
NACA67-619
NACA67-619 |  |  |  | Cl Max: | 1.63 | at alpha= | 7.5 | deg
JavaFoil+Calcfoil stall+Eppler ext transition |  |  |  | L/D Max: | 157.423 | at alpha= | 0 | deg
Re: | 10000000 |  |  | Cd Min: | 0.00452 | at alpha= | -1 | deg
Mach: | 0.5 |  |  | Cl=0 at alpha= | -5.3873 | deg
|  |  |  | @ Cl=0.1, Cd= | 0.0067106
|  |  |  | @ Cl=0.4, Cd= | 0.0056997
|  |  |  | @ Cl=0.6, Cd= | 0.0047028
alpha (deg) | Cl | Cd | Cm | Cl/Cd
-20 | -0.839 | 0.14848 | -0.052 | -5.651
-19.5 | -0.809 | 0.14449 | -0.052 | -5.6
-19 | -0.781 | 0.13934 | -0.053 | -5.603
-18.5 | -0.755 | 0.13818 | -0.056 | -5.467
-18 | -0.726 | 0.13174 | -0.057 | -5.512
-17.5 | -0.696 | 0.12985 | -0.056 | -5.359
-17 | -0.666 | 0.13981 | -0.055 | -4.762
-16.5 | -0.638 | 0.11569 | -0.056 | -5.515
-16 | -0.611 | 0.1063 | -0.059 | -5.744
-15.5 | -0.581 | 0.11418 | -0.058 | -5.09
-15 | -0.552 | 0.10496 | -0.059 | -5.262
-14.5 | -0.524 | 0.10044 | -0.059 | -5.214
-14 | -0.496 | 0.09189 | -0.062 | -5.396
-13.5 | -0.468 | 0.08469 | -0.065 | -5.529
-13 | -0.442 | 0.07736 | -0.07 | -5.709
-12.5 | -0.408 | 0.08737 | -0.06 | -4.673
-12 | -0.38 | 0.07974 | -0.062 | -4.765
-11.5 | -0.351 | 0.08361 | -0.061 | -4.198
-11 | -0.322 | 0.08257 | -0.061 | -3.902
-10.5 | -0.294 | 0.07043 | -0.065 | -4.176
-10 | -0.391 | 0.06158 | -0.072 | -6.351
-9.5 | -0.475 | 0.01173 | -0.126 | -40.501
-9 | -0.445 | 0.01086 | -0.128 | -40.978
-8.5 | -0.399 | 0.01013 | -0.13 | -39.429
-8 | -0.345 | 0.00947 | -0.132 | -36.412
-7.5 | -0.285 | 0.00883 | -0.134 | -32.272
-7 | -0.221 | 0.00832 | -0.136 | -26.543
-6.5 | -0.154 | 0.00802 | -0.138 | -19.238
-6 | -0.086 | 0.00774 | -0.14 | -11.083
-5.5 | -0.016 | 0.00752 | -0.142 | -2.123
-5 | 0.055 | 0.00685 | -0.144 | 7.979
-4.5 | 0.126 | 0.00663 | -0.146 | 18.957
-4 | 0.197 | 0.00641 | -0.148 | 30.788
-3.5 | 0.269 | 0.00597 | -0.15 | 45.055
-3 | 0.342 | 0.00603 | -0.152 | 56.764
-2.5 | 0.414 | 0.00562 | -0.153 | 73.708
-2 | 0.486 | 0.00532 | -0.155 | 91.369
-1.5 | 0.559 | 0.00493 | -0.157 | 113.303
-1 | 0.633 | 0.00452 | -0.159 | 139.933
-0.5 | 0.706 | 0.00475 | -0.161 | 148.498
0 | 0.78 | 0.00495 | -0.163 | 157.423
0.5 | 0.85 | 0.0062 | -0.165 | 137.167
1 | 0.92 | 0.00729 | -0.166 | 126.281
1.5 | 0.991 | 0.00783 | -0.168 | 126.674
2 | 1.062 | 0.0086 | -0.17 | 123.468
2.5 | 1.133 | 0.00959 | -0.171 | 118.056
3 | 1.19 | 0.01037 | -0.173 | 114.748
3.5 | 1.256 | 0.01125 | -0.175 | 111.625
4 | 1.32 | 0.01241 | -0.176 | 106.321
4.5 | 1.382 | 0.01317 | -0.178 | 104.984
5 | 1.442 | 0.01479 | -0.179 | 97.488
5.5 | 1.499 | 0.0157 | -0.181 | 95.471
6 | 1.55 | 0.01645 | -0.183 | 94.256
6.5 | 1.59 | 0.01718 | -0.184 | 92.566
7 | 1.619 | 0.0181 | -0.186 | 89.443
7.5 | 1.63 | 0.01977 | -0.187 | 82.435
8 | 1.613 | 0.02122 | -0.189 | 76.045
8.5 | 1.542 | 0.02274 | -0.19 | 67.812
9 | 1.208 | 0.02456 | -0.191 | 49.175
9.5 | 1.019 | 0.0273 | -0.192 | 37.312
10 | 0.873 | 0.07237 | -0.107 | 12.067
10.5 | 1.084 | 0.02812 | -0.195 | 38.551
11 | 1.114 | 0.03067 | -0.196 | 36.33
11.5 | 1.138 | 0.03512 | -0.196 | 32.4
12 | 1.177 | 0.0324 | -0.198 | 36.325
12.5 | 1.2 | 0.03669 | -0.198 | 32.716

## 112. Re 10M Mach 0.50 (2)
BIGFOIL.COM POLAR EXPORT
NACA67-619
NACA67-619 |  |  |  | Cl Max: | 1.4532 | at alpha= | 14.5 | deg
XFOIL ncrit=9 |  |  |  | L/D Max: | 219.499 | at alpha= | 1.5 | deg
Re: | 10000000 |  |  | Cd Min: | 0.14688 | at alpha= | 19.5 | deg
Mach: | 0.5 |  |  | Cl=0 at alpha= | -6.7768 | deg
|  |  |  | @ Cl=0.1, Cd= | 0.0076234
|  |  |  | @ Cl=0.4, Cd= | 0.0060052
|  |  |  | @ Cl=0.6, Cd= | 0.0033218
alpha (deg) | Cl | Cd | Cm | Cl/Cd
-17 | -0.2232 | 0.10246 | -0.2106 | -2.1784
-16.5 | -0.2688 | 0.08961 | -0.2185 | -2.9997
-16 | -0.2989 | 0.07897 | -0.2252 | -3.785
-15.5 | -0.3269 | 0.06888 | -0.2314 | -4.7459
-15 | -0.3499 | 0.05873 | -0.2373 | -5.9578
-14.5 | -0.375 | 0.04739 | -0.2462 | -7.9131
-14 | -0.3997 | 0.03814 | -0.2521 | -10.4798
-13.5 | -0.4349 | 0.03043 | -0.2529 | -14.2918
-13 | -0.4562 | 0.02508 | -0.2491 | -18.1898
-12.5 | -0.496 | 0.01984 | -0.2413 | -25
-12 | -0.4963 | 0.01668 | -0.2335 | -29.7542
-11.5 | -0.4812 | 0.01432 | -0.2258 | -33.6034
-11 | -0.443 | 0.01293 | -0.2199 | -34.2614
-10.5 | -0.3956 | 0.01199 | -0.2152 | -32.9942
-10 | -0.3439 | 0.01123 | -0.2111 | -30.6233
-9.5 | -0.291 | 0.0106 | -0.2075 | -27.4528
-9 | -0.2369 | 0.01006 | -0.2043 | -23.5487
-8.5 | -0.1817 | 0.0096 | -0.2015 | -18.9271
-8 | -0.1277 | 0.00915 | -0.1987 | -13.9563
-7.5 | -0.0769 | 0.00869 | -0.1956 | -8.8493
-7 | -0.0237 | 0.00832 | -0.193 | -2.8486
-6.5 | 0.0294 | 0.008 | -0.1905 | 3.675
-6 | 0.0816 | 0.00771 | -0.188 | 10.5837
-5.5 | 0.1347 | 0.00746 | -0.1858 | 18.0563
-5 | 0.1863 | 0.00722 | -0.1834 | 25.8033
-4.5 | 0.238 | 0.00699 | -0.1811 | 34.0486
-4 | 0.2895 | 0.00674 | -0.1789 | 42.9525
-3.5 | 0.3377 | 0.00648 | -0.176 | 52.1142
-3 | 0.3829 | 0.00621 | -0.1725 | 61.6586
-2.5 | 0.4138 | 0.00584 | -0.1661 | 70.8562
-2 | 0.415 | 0.00551 | -0.1531 | 75.3176
-1.5 | 0.419 | 0.00518 | -0.1405 | 80.888
-0.5 | 0.4936 | 0.00445 | -0.1304 | 110.9213
0 | 0.5564 | 0.00365 | -0.1314 | 152.4384
0.5 | 0.6308 | 0.00309 | -0.1347 | 204.1424
1 | 0.689 | 0.00322 | -0.1336 | 213.9752
1.5 | 0.7441 | 0.00339 | -0.1318 | 219.4985
2 | 0.7497 | 0.00419 | -0.1197 | 178.926
2.5 | 0.7107 | 0.00599 | -0.0992 | 118.6477
3 | 0.6916 | 0.00789 | -0.0835 | 87.6553
3.5 | 0.6903 | 0.00965 | -0.0718 | 71.5337
4 | 0.6867 | 0.01164 | -0.0602 | 58.9948
5 | 0.7196 | 0.01495 | -0.0449 | 48.1338
5.5 | 0.7471 | 0.01639 | -0.0393 | 45.5827
6 | 0.7779 | 0.01786 | -0.0344 | 43.5554
6.5 | 0.8188 | 0.01903 | -0.0311 | 43.0268
7 | 0.8568 | 0.02038 | -0.0274 | 42.0412
7.5 | 0.8945 | 0.02184 | -0.0237 | 40.957
8 | 0.9345 | 0.02324 | -0.0203 | 40.2108
8.5 | 0.9764 | 0.02472 | -0.0171 | 39.4984
9 | 1.0224 | 0.02607 | -0.0145 | 39.2175
9.5 | 1.0708 | 0.02739 | -0.012 | 39.0946
10 | 1.1158 | 0.02895 | -0.0091 | 38.5423
10.5 | 1.1647 | 0.03041 | -0.0065 | 38.2999
11 | 1.2091 | 0.03219 | -0.0034 | 37.5614
11.5 | 1.2554 | 0.03395 | -0.0004 | 36.9779
12 | 1.294 | 0.03624 | 0.0032 | 35.7064
12.5 | 1.3316 | 0.03875 | 0.007 | 34.3639
13 | 1.3709 | 0.0413 | 0.0106 | 33.1937
13.5 | 1.4078 | 0.04421 | 0.0143 | 31.8435
14 | 1.4389 | 0.04771 | 0.0184 | 30.1593
14.5 | 1.4532 | 0.05261 | 0.023 | 27.6221
16.5 | 1.2694 | 0.09054 | 0.0139 | 14.0203
17 | 1.2284 | 0.09947 | 0.0082 | 12.3495
17.5 | 1.1907 | 0.10805 | 0.0015 | 11.0199
18 | 1.1569 | 0.11713 | -0.0058 | 9.8771
18.5 | 1.1225 | 0.12675 | -0.014 | 8.856
19 | 1.09 | 0.13668 | -0.0226 | 7.9748
19.5 | 1.0594 | 0.14688 | -0.0315 | 7.2127

## 113. Re 12M Mach 0.00 (1)
BIGFOIL.COM POLAR EXPORT
NACA67-619
NACA67-619 |  |  |  | Cl Max: | 1.803 | at alpha= | 13 | deg
JavaFoil+Calcfoil stall+Eppler ext transition |  |  |  | L/D Max: | 128.923 | at alpha= | 1 | deg
Re: | 12000000 |  |  | Cd Min: | 0.00486 | at alpha= | -1.5 | deg
Mach: | 0 |  |  | Cl=0 at alpha= | -5.3871 | deg
|  |  |  | @ Cl=0.1, Cd= | 0.0061193
|  |  |  | @ Cl=0.4, Cd= | 0.0050862
|  |  |  | @ Cl=0.6, Cd= | 0.005606
alpha (deg) | Cl | Cd | Cm | Cl/Cd
-20 | -0.808 | 0.14543 | -0.047 | -5.555
-19.5 | -0.818 | 0.13601 | -0.049 | -6.017
-19 | -0.827 | 0.12801 | -0.051 | -6.46
-18.5 | -0.833 | 0.12078 | -0.052 | -6.895
-18 | -0.837 | 0.11325 | -0.054 | -7.389
-17.5 | -0.84 | 0.10458 | -0.057 | -8.031
-17 | -0.841 | 0.09569 | -0.06 | -8.787
-16.5 | -0.842 | 0.08438 | -0.064 | -9.983
-16 | -0.847 | 0.06955 | -0.069 | -12.178
-15.5 | -0.876 | 0.04078 | -0.08 | -21.486
-15 | -0.908 | 0.02087 | -0.088 | -43.523
-14.5 | -0.893 | 0.01767 | -0.091 | -50.556
-14 | -0.871 | 0.01569 | -0.093 | -55.514
-13.5 | -0.84 | 0.01425 | -0.095 | -58.962
-13 | -0.806 | 0.01301 | -0.097 | -61.918
-12.5 | -0.767 | 0.01225 | -0.099 | -62.591
-12 | -0.727 | 0.01066 | -0.101 | -68.212
-11.5 | -0.682 | 0.01013 | -0.103 | -67.367
-11 | -0.636 | 0.00971 | -0.105 | -65.455
-10.5 | -0.586 | 0.0093 | -0.107 | -63.078
-10 | -0.535 | 0.00894 | -0.108 | -59.865
-9.5 | -0.482 | 0.00858 | -0.11 | -56.217
-9 | -0.428 | 0.00817 | -0.112 | -52.338
-8.5 | -0.372 | 0.00775 | -0.114 | -47.96
-8 | -0.314 | 0.00745 | -0.115 | -42.227
-7.5 | -0.256 | 0.00718 | -0.117 | -35.671
-7 | -0.197 | 0.00697 | -0.119 | -28.206
-6.5 | -0.136 | 0.00675 | -0.121 | -20.196
-6 | -0.075 | 0.00656 | -0.122 | -11.492
-5.5 | -0.014 | 0.0064 | -0.124 | -2.187
-5 | 0.048 | 0.00622 | -0.126 | 7.686
-4.5 | 0.11 | 0.0061 | -0.128 | 18.031
-4 | 0.172 | 0.00599 | -0.129 | 28.776
-3.5 | 0.235 | 0.00582 | -0.131 | 40.315
-3 | 0.298 | 0.00551 | -0.133 | 54.138
-2.5 | 0.361 | 0.00521 | -0.134 | 69.233
-2 | 0.424 | 0.00501 | -0.136 | 84.613
-1.5 | 0.487 | 0.00486 | -0.137 | 100.16
-1 | 0.55 | 0.00536 | -0.139 | 102.543
-0.5 | 0.613 | 0.00567 | -0.14 | 108.175
0 | 0.678 | 0.00566 | -0.142 | 119.737
0.5 | 0.74 | 0.00615 | -0.144 | 120.279
1 | 0.802 | 0.00622 | -0.146 | 128.923
1.5 | 0.863 | 0.00677 | -0.147 | 127.515
2 | 0.925 | 0.00728 | -0.149 | 127.009
2.5 | 0.987 | 0.00782 | -0.15 | 126.177
3 | 1.041 | 0.00829 | -0.152 | 125.584
3.5 | 1.1 | 0.00884 | -0.153 | 124.444
4 | 1.158 | 0.00952 | -0.154 | 121.703
4.5 | 1.215 | 0.00999 | -0.156 | 121.667
5 | 1.272 | 0.01088 | -0.157 | 116.97
5.5 | 1.328 | 0.01148 | -0.159 | 115.699
6 | 1.382 | 0.01198 | -0.16 | 115.37
6.5 | 1.433 | 0.01242 | -0.161 | 115.384
7 | 1.482 | 0.01286 | -0.162 | 115.203
7.5 | 1.528 | 0.01334 | -0.164 | 114.565
8 | 1.572 | 0.01382 | -0.165 | 113.739
8.5 | 1.613 | 0.01431 | -0.166 | 112.78
9 | 1.652 | 0.01529 | -0.167 | 108.044
9.5 | 1.687 | 0.01594 | -0.169 | 105.825
10 | 1.718 | 0.01657 | -0.17 | 103.657
10.5 | 1.746 | 0.01718 | -0.171 | 101.602
11 | 1.768 | 0.01789 | -0.172 | 98.773
11.5 | 1.783 | 0.0186 | -0.173 | 95.885
12 | 1.794 | 0.01934 | -0.174 | 92.765
12.5 | 1.801 | 0.02021 | -0.175 | 89.136
13 | 1.803 | 0.02113 | -0.176 | 85.299
13.5 | 1.8 | 0.02196 | -0.177 | 81.969
14 | 1.792 | 0.02286 | -0.178 | 78.395
14.5 | 1.78 | 0.02376 | -0.179 | 74.92
15 | 1.764 | 0.02509 | -0.18 | 70.325
15.5 | 1.745 | 0.02621 | -0.181 | 66.575
16 | 1.721 | 0.02742 | -0.181 | 62.774
16.5 | 1.694 | 0.02873 | -0.182 | 58.954
17 | 1.664 | 0.0302 | -0.183 | 55.106
17.5 | 1.631 | 0.0319 | -0.183 | 51.129
18 | 1.595 | 0.03414 | -0.184 | 46.718

## 114. Re 12M Mach 0.00 (2)
BIGFOIL.COM POLAR EXPORT
NACA67-619
NACA67-619 |  |  |  | Cl Max: | 1.7004 | at alpha= | 20 | deg
XFOIL ncrit=9 |  |  |  | L/D Max: | 212.411 | at alpha= | 0.5 | deg
Re: | 12000000 |  |  | Cd Min: | 0.05055 | at alpha= | 20 | deg
Mach: | 0 |  |  | Cl=0 at alpha= | -6.04 | deg
|  |  |  | @ Cl=0.1, Cd= | 0.0057971
|  |  |  | @ Cl=0.4, Cd= | 0.0044137
|  |  |  | @ Cl=0.6, Cd= | 0.0028498
alpha (deg) | Cl | Cd | Cm | Cl/Cd
-20 | -1.0577 | 0.02523 | -0.1837 | -41.9223
-19.5 | -1.0408 | 0.02301 | -0.1823 | -45.2325
-19 | -1.0183 | 0.02127 | -0.181 | -47.8749
-18.5 | -0.9889 | 0.02004 | -0.1799 | -49.3463
-18 | -0.9636 | 0.01865 | -0.178 | -51.6676
-17.5 | -0.9355 | 0.01748 | -0.1762 | -53.5183
-17 | -0.9291 | 0.01535 | -0.1715 | -60.5277
-16.5 | -0.892 | 0.01463 | -0.1703 | -60.9706
-16 | -0.8557 | 0.01392 | -0.1689 | -61.4727
-15.5 | -0.8176 | 0.01326 | -0.1677 | -61.6591
-15 | -0.7779 | 0.01271 | -0.1666 | -61.2038
-14.5 | -0.7417 | 0.01203 | -0.1649 | -61.6542
-14 | -0.7002 | 0.01156 | -0.1638 | -60.5709
-13.5 | -0.6597 | 0.0111 | -0.1626 | -59.4324
-13 | -0.6179 | 0.01068 | -0.1614 | -57.8558
-12.5 | -0.5753 | 0.01028 | -0.1603 | -55.963
-12 | -0.5327 | 0.0099 | -0.1591 | -53.8081
-11.5 | -0.4904 | 0.0095 | -0.1578 | -51.6211
-11 | -0.4455 | 0.00915 | -0.157 | -48.6885
-10.5 | -0.4018 | 0.00876 | -0.1559 | -45.8676
-10 | -0.358 | 0.00841 | -0.1547 | -42.5684
-9.5 | -0.3118 | 0.00811 | -0.1539 | -38.4464
-9 | -0.2673 | 0.00778 | -0.1528 | -34.3573
-8.5 | -0.2239 | 0.00744 | -0.1514 | -30.0941
-8 | -0.1791 | 0.00713 | -0.1502 | -25.1192
-7.5 | -0.1326 | 0.00689 | -0.1493 | -19.2453
-7 | -0.0881 | 0.00664 | -0.148 | -13.2681
-6.5 | -0.0414 | 0.00644 | -0.147 | -6.4286
-6 | 0.0036 | 0.00623 | -0.1457 | 0.57785
-5.5 | 0.0475 | 0.00602 | -0.1441 | 7.8904
-5 | 0.0905 | 0.00584 | -0.1422 | 15.4966
-4.5 | 0.1304 | 0.00566 | -0.1397 | 23.0389
-4 | 0.1598 | 0.00555 | -0.1347 | 28.7928
-3.5 | 0.206 | 0.00536 | -0.1335 | 38.4328
-3 | 0.2531 | 0.00515 | -0.1324 | 49.1456
-2.5 | 0.3001 | 0.00489 | -0.1313 | 61.3701
-2 | 0.3471 | 0.00467 | -0.1302 | 74.3255
-1 | 0.4441 | 0.0042 | -0.1288 | 105.7381
-0.5 | 0.4936 | 0.00387 | -0.1283 | 127.5452
0 | 0.543 | 0.00327 | -0.1283 | 166.055
0.5 | 0.599 | 0.00282 | -0.1295 | 212.4113
1 | 0.6114 | 0.00319 | -0.1205 | 191.6614
1.5 | 0.6088 | 0.00393 | -0.1084 | 154.9109
2 | 0.6158 | 0.0047 | -0.0988 | 131.0213
2.5 | 0.621 | 0.00562 | -0.0891 | 110.4982
3 | 0.6291 | 0.00668 | -0.0804 | 94.1766
3.5 | 0.6524 | 0.00751 | -0.0749 | 86.8708
4 | 0.6643 | 0.00872 | -0.0674 | 76.1812
4.5 | 0.6861 | 0.00977 | -0.062 | 70.2252
5 | 0.718 | 0.01059 | -0.0585 | 67.7998
5.5 | 0.7527 | 0.01136 | -0.0557 | 66.2588
6 | 0.7856 | 0.01222 | -0.0526 | 64.2881
6.5 | 0.8253 | 0.01289 | -0.0508 | 64.0264
7 | 0.863 | 0.01364 | -0.0488 | 63.2698
7.5 | 0.8955 | 0.01461 | -0.0459 | 61.2936
8 | 0.9361 | 0.0153 | -0.0444 | 61.183
8.5 | 0.9737 | 0.01614 | -0.0425 | 60.3284
9 | 1.0115 | 0.01698 | -0.0407 | 59.5701
9.5 | 1.0526 | 0.0177 | -0.0395 | 59.4689
10 | 1.0946 | 0.0184 | -0.0385 | 59.4891
10.5 | 1.1316 | 0.01934 | -0.0368 | 58.5109
11 | 1.1719 | 0.02014 | -0.0357 | 58.1877
11.5 | 1.211 | 0.021 | -0.0344 | 57.6667
12 | 1.2498 | 0.02189 | -0.0332 | 57.0946
12.5 | 1.2852 | 0.02298 | -0.0316 | 55.9269
13 | 1.3213 | 0.02405 | -0.0301 | 54.9397
13.5 | 1.3552 | 0.02524 | -0.0284 | 53.6926
14 | 1.3834 | 0.02679 | -0.0261 | 51.6387
14.5 | 1.4177 | 0.02803 | -0.0247 | 50.578
15 | 1.4473 | 0.02958 | -0.0228 | 48.9283
15.5 | 1.4778 | 0.0311 | -0.0212 | 47.5177
16 | 1.51 | 0.03254 | -0.0198 | 46.4044
16.5 | 1.5361 | 0.03443 | -0.0179 | 44.6152
17 | 1.5649 | 0.03618 | -0.0165 | 43.2532
17.5 | 1.5878 | 0.03841 | -0.0146 | 41.3382
18 | 1.6135 | 0.04045 | -0.0131 | 39.8888
18.5 | 1.6373 | 0.04272 | -0.0117 | 38.3263
19 | 1.6588 | 0.04524 | -0.0103 | 36.6667
19.5 | 1.681 | 0.04775 | -0.0091 | 35.2042
20 | 1.7004 | 0.05055 | -0.0079 | 33.638

## 115. Re 12M Mach 0.10 (1)
BIGFOIL.COM POLAR EXPORT
NACA67-619
NACA67-619 |  |  |  | Cl Max: | 1.793 | at alpha= | 12.5 | deg
JavaFoil+Calcfoil stall+Eppler ext transition |  |  |  | L/D Max: | 130.582 | at alpha= | 1 | deg
Re: | 12000000 |  |  | Cd Min: | 0.00489 | at alpha= | -1.5 | deg
Mach: | 0.1 |  |  | Cl=0 at alpha= | -5.3871 | deg
|  |  |  | @ Cl=0.1, Cd= | 0.0061242
|  |  |  | @ Cl=0.4, Cd= | 0.0051049
|  |  |  | @ Cl=0.6, Cd= | 0.00562
alpha (deg) | Cl | Cd | Cm | Cl/Cd
-20 | -0.772 | 0.14752 | -0.046 | -5.236
-19.5 | -0.785 | 0.13956 | -0.048 | -5.627
-19 | -0.797 | 0.13197 | -0.049 | -6.036
-18.5 | -0.806 | 0.12446 | -0.051 | -6.476
-18 | -0.813 | 0.1169 | -0.053 | -6.955
-17.5 | -0.818 | 0.10927 | -0.056 | -7.483
-17 | -0.821 | 0.10057 | -0.058 | -8.161
-16.5 | -0.822 | 0.09154 | -0.062 | -8.978
-16 | -0.824 | 0.07935 | -0.066 | -10.385
-15.5 | -0.833 | 0.06118 | -0.073 | -13.618
-15 | -0.895 | 0.02276 | -0.088 | -39.334
-14.5 | -0.885 | 0.01873 | -0.091 | -47.269
-14 | -0.866 | 0.01632 | -0.093 | -53.068
-13.5 | -0.838 | 0.01444 | -0.096 | -57.983
-13 | -0.804 | 0.01327 | -0.098 | -60.565
-12.5 | -0.766 | 0.01247 | -0.1 | -61.42
-12 | -0.726 | 0.0116 | -0.102 | -62.586
-11.5 | -0.683 | 0.01024 | -0.104 | -66.696
-11 | -0.637 | 0.00976 | -0.105 | -65.209
-10.5 | -0.588 | 0.0094 | -0.107 | -62.54
-10 | -0.537 | 0.00897 | -0.109 | -59.835
-9.5 | -0.484 | 0.00863 | -0.111 | -56.036
-9 | -0.429 | 0.00827 | -0.112 | -51.903
-8.5 | -0.373 | 0.00781 | -0.114 | -47.806
-8 | -0.316 | 0.00749 | -0.116 | -42.171
-7.5 | -0.257 | 0.00721 | -0.118 | -35.638
-7 | -0.197 | 0.007 | -0.12 | -28.197
-6.5 | -0.137 | 0.00678 | -0.121 | -20.19
-6 | -0.076 | 0.00661 | -0.123 | -11.467
-5.5 | -0.014 | 0.00643 | -0.125 | -2.187
-5 | 0.048 | 0.00625 | -0.126 | 7.687
-4.5 | 0.11 | 0.0061 | -0.128 | 18.096
-4 | 0.173 | 0.00601 | -0.13 | 28.771
-3.5 | 0.236 | 0.00587 | -0.132 | 40.19
-3 | 0.3 | 0.00551 | -0.133 | 54.423
-2.5 | 0.363 | 0.00524 | -0.135 | 69.266
-2 | 0.426 | 0.00501 | -0.136 | 84.893
-1.5 | 0.489 | 0.00489 | -0.138 | 100.01
-1 | 0.552 | 0.00538 | -0.14 | 102.665
-0.5 | 0.616 | 0.0057 | -0.141 | 108.035
0 | 0.681 | 0.00567 | -0.143 | 120.045
0.5 | 0.743 | 0.00617 | -0.145 | 120.391
1 | 0.806 | 0.00617 | -0.146 | 130.582
1.5 | 0.868 | 0.00681 | -0.148 | 127.321
2 | 0.93 | 0.00733 | -0.149 | 126.787
2.5 | 0.992 | 0.00789 | -0.151 | 125.729
3 | 1.046 | 0.00833 | -0.152 | 125.513
3.5 | 1.105 | 0.00892 | -0.154 | 123.91
4 | 1.163 | 0.00959 | -0.155 | 121.255
4.5 | 1.221 | 0.01006 | -0.157 | 121.368
5 | 1.278 | 0.011 | -0.158 | 116.133
5.5 | 1.334 | 0.01157 | -0.159 | 115.298
6 | 1.388 | 0.01208 | -0.161 | 114.924
6.5 | 1.439 | 0.01251 | -0.162 | 115.008
7 | 1.488 | 0.01296 | -0.163 | 114.804
7.5 | 1.534 | 0.01349 | -0.165 | 113.725
8 | 1.578 | 0.01397 | -0.166 | 112.966
8.5 | 1.618 | 0.01485 | -0.167 | 108.963
9 | 1.656 | 0.01551 | -0.168 | 106.748
9.5 | 1.69 | 0.01612 | -0.169 | 104.855
10 | 1.72 | 0.01677 | -0.171 | 102.597
10.5 | 1.747 | 0.01747 | -0.172 | 99.985
11 | 1.767 | 0.01823 | -0.173 | 96.932
11.5 | 1.78 | 0.01889 | -0.174 | 94.249
12 | 1.789 | 0.01967 | -0.175 | 90.946
12.5 | 1.793 | 0.02052 | -0.176 | 87.357
13 | 1.791 | 0.02148 | -0.177 | 83.394
13.5 | 1.785 | 0.02234 | -0.178 | 79.881
14 | 1.773 | 0.0233 | -0.179 | 76.103
14.5 | 1.758 | 0.02439 | -0.18 | 72.047
15 | 1.737 | 0.02561 | -0.181 | 67.817
15.5 | 1.712 | 0.02686 | -0.181 | 63.731
16 | 1.683 | 0.02809 | -0.182 | 59.938
16.5 | 1.651 | 0.02953 | -0.183 | 55.92
17 | 1.615 | 0.03126 | -0.183 | 51.672
17.5 | 1.578 | 0.03251 | -0.184 | 48.534

## 116. Re 12M Mach 0.10 (2)
BIGFOIL.COM POLAR EXPORT
NACA67-619
NACA67-619 |  |  |  | Cl Max: | 1.6985 | at alpha= | 20 | deg
XFOIL ncrit=9 |  |  |  | L/D Max: | 213.227 | at alpha= | 0.5 | deg
Re: | 12000000 |  |  | Cd Min: | 0.05252 | at alpha= | 20 | deg
Mach: | 0.1 |  |  | Cl=0 at alpha= | -6.0731 | deg
|  |  |  | @ Cl=0.1, Cd= | 0.0058532
|  |  |  | @ Cl=0.4, Cd= | 0.0044526
|  |  |  | @ Cl=0.6, Cd= | 0.0028306
alpha (deg) | Cl | Cd | Cm | Cl/Cd
-20 | -1.0537 | 0.0266 | -0.1874 | -39.6128
-19.5 | -1.0371 | 0.02416 | -0.1863 | -42.9263
-19 | -1.0161 | 0.0222 | -0.1848 | -45.7703
-18.5 | -0.9855 | 0.02088 | -0.1839 | -47.1983
-18 | -0.9621 | 0.01934 | -0.1818 | -49.7466
-17.5 | -0.9337 | 0.01812 | -0.18 | -51.5287
-17 | -0.9326 | 0.01569 | -0.1746 | -59.4391
-16.5 | -0.8952 | 0.01492 | -0.1734 | -60
-16 | -0.8582 | 0.01419 | -0.1719 | -60.4792
-15.5 | -0.8201 | 0.01351 | -0.1705 | -60.7032
-15 | -0.7794 | 0.01294 | -0.1694 | -60.2318
-14.5 | -0.7444 | 0.0122 | -0.1674 | -61.0164
-14 | -0.7024 | 0.01172 | -0.1662 | -59.9317
-13.5 | -0.6609 | 0.01125 | -0.165 | -58.7467
-13 | -0.6199 | 0.01079 | -0.1635 | -57.4513
-12.5 | -0.5768 | 0.01038 | -0.1623 | -55.5684
-12 | -0.5333 | 0.01001 | -0.1612 | -53.2767
-11.5 | -0.4909 | 0.00959 | -0.1598 | -51.1887
-11 | -0.4457 | 0.00923 | -0.1589 | -48.2882
-10.5 | -0.4014 | 0.00884 | -0.1577 | -45.4072
-10 | -0.357 | 0.00848 | -0.1565 | -42.0991
-9.5 | -0.3113 | 0.00817 | -0.1556 | -38.1028
-9 | -0.266 | 0.00784 | -0.1545 | -33.9286
-8.5 | -0.2217 | 0.0075 | -0.1531 | -29.56
-8 | -0.1777 | 0.00717 | -0.1517 | -24.7838
-7.5 | -0.1306 | 0.00694 | -0.1508 | -18.8184
-7 | -0.0856 | 0.00668 | -0.1495 | -12.8144
-6.5 | -0.0391 | 0.00647 | -0.1484 | -6.0433
-6 | 0.0067 | 0.00627 | -0.1472 | 1.0686
-5.5 | 0.0505 | 0.00606 | -0.1455 | 8.3333
-5 | 0.0942 | 0.00588 | -0.1437 | 16.0204
-4.5 | 0.1353 | 0.00569 | -0.1413 | 23.7786
-4 | 0.1653 | 0.00556 | -0.1365 | 29.7302
-3.5 | 0.2089 | 0.00538 | -0.1346 | 38.829
-3 | 0.2557 | 0.00517 | -0.1334 | 49.4584
-2.5 | 0.3023 | 0.0049 | -0.1322 | 61.6939
-1.5 | 0.3946 | 0.00448 | -0.1294 | 88.0804
-1 | 0.4459 | 0.00422 | -0.1293 | 105.6635
-0.5 | 0.4955 | 0.00388 | -0.1288 | 127.7062
0 | 0.5448 | 0.00328 | -0.1286 | 166.0976
0.5 | 0.6013 | 0.00282 | -0.1299 | 213.227
1 | 0.6172 | 0.00314 | -0.1217 | 196.5605
1.5 | 0.6112 | 0.00392 | -0.1088 | 155.9184
2 | 0.6191 | 0.00468 | -0.0993 | 132.2863
2.5 | 0.6209 | 0.00568 | -0.0888 | 109.3134
3 | 0.6304 | 0.00672 | -0.0803 | 93.8095
3.5 | 0.6528 | 0.00758 | -0.0746 | 86.1214
4 | 0.665 | 0.0088 | -0.0671 | 75.5682
4.5 | 0.6843 | 0.00993 | -0.0612 | 68.9124
5 | 0.7181 | 0.01071 | -0.0581 | 67.0495
5.5 | 0.7507 | 0.01156 | -0.0548 | 64.9394
6 | 0.7854 | 0.01239 | -0.052 | 63.3898
6.5 | 0.8254 | 0.01306 | -0.0502 | 63.2006
7 | 0.8615 | 0.01389 | -0.0478 | 62.023
7.5 | 0.8958 | 0.01481 | -0.0451 | 60.4862
8 | 0.9369 | 0.01551 | -0.0437 | 60.4062
8.5 | 0.9725 | 0.01645 | -0.0414 | 59.1185
9 | 1.0124 | 0.01723 | -0.0399 | 58.758
9.5 | 1.0541 | 0.01795 | -0.0387 | 58.7242
10 | 1.0947 | 0.01874 | -0.0374 | 58.4152
10.5 | 1.1328 | 0.01966 | -0.0358 | 57.6195
11 | 1.1741 | 0.02044 | -0.0347 | 57.4413
11.5 | 1.2135 | 0.02132 | -0.0334 | 56.9184
12 | 1.2498 | 0.02238 | -0.0317 | 55.8445
12.5 | 1.2876 | 0.02339 | -0.0303 | 55.0492
13 | 1.324 | 0.02448 | -0.0288 | 54.085
13.5 | 1.3537 | 0.02595 | -0.0265 | 52.1657
14 | 1.3859 | 0.02733 | -0.0246 | 50.7098
14.5 | 1.4211 | 0.02857 | -0.0232 | 49.741
15 | 1.4487 | 0.03031 | -0.0209 | 47.7961
15.5 | 1.4816 | 0.03173 | -0.0195 | 46.694
16 | 1.5097 | 0.03351 | -0.0176 | 45.0522
16.5 | 1.5393 | 0.03525 | -0.016 | 43.6681
17 | 1.5641 | 0.03737 | -0.0141 | 41.8544
17.5 | 1.5909 | 0.03938 | -0.0125 | 40.3987
18 | 1.6148 | 0.04167 | -0.0109 | 38.7521
18.5 | 1.6391 | 0.044 | -0.0094 | 37.2523
19 | 1.6617 | 0.04653 | -0.0081 | 35.7124
20 | 1.6985 | 0.05252 | -0.0054 | 32.3401

## 117. Re 12M Mach 0.25 (1)
BIGFOIL.COM POLAR EXPORT
NACA67-619
NACA67-619 |  |  |  | Cl Max: | 1.748 | at alpha= | 11 | deg
JavaFoil+Calcfoil stall+Eppler ext transition |  |  |  | L/D Max: | 127.76 | at alpha= | 1.5 | deg
Re: | 12000000 |  |  | Cd Min: | 0.00507 | at alpha= | -2 | deg
Mach: | 0.25 |  |  | Cl=0 at alpha= | -5.3889 | deg
|  |  |  | @ Cl=0.1, Cd= | 0.0062605
|  |  |  | @ Cl=0.4, Cd= | 0.0052351
|  |  |  | @ Cl=0.6, Cd= | 0.0056329
alpha (deg) | Cl | Cd | Cm | Cl/Cd
-18.5 | -0.582 | 0.14397 | -0.046 | -4.039
-18 | -0.617 | 0.13577 | -0.048 | -4.542
-17.5 | -0.648 | 0.12774 | -0.05 | -5.07
-17 | -0.673 | 0.12021 | -0.051 | -5.602
-16.5 | -0.694 | 0.11263 | -0.054 | -6.166
-16 | -0.71 | 0.10464 | -0.056 | -6.788
-15.5 | -0.721 | 0.09659 | -0.059 | -7.468
-15 | -0.725 | 0.09039 | -0.061 | -8.025
-14.5 | -0.727 | 0.08128 | -0.066 | -8.941
-14 | -0.736 | 0.06235 | -0.075 | -11.803
-13.5 | -0.802 | 0.01871 | -0.097 | -42.875
-13 | -0.781 | 0.01604 | -0.099 | -48.689
-12.5 | -0.754 | 0.01414 | -0.102 | -53.309
-12 | -0.72 | 0.01273 | -0.104 | -56.558
-11.5 | -0.681 | 0.01194 | -0.106 | -57.061
-11 | -0.64 | 0.01038 | -0.108 | -61.643
-10.5 | -0.593 | 0.00986 | -0.11 | -60.179
-10 | -0.544 | 0.00942 | -0.112 | -57.724
-9.5 | -0.491 | 0.00896 | -0.114 | -54.856
-9 | -0.437 | 0.0086 | -0.115 | -50.816
-8.5 | -0.381 | 0.00811 | -0.117 | -46.917
-8 | -0.322 | 0.00775 | -0.119 | -41.602
-7.5 | -0.263 | 0.00742 | -0.121 | -35.431
-7 | -0.202 | 0.00715 | -0.123 | -28.251
-6.5 | -0.14 | 0.00698 | -0.124 | -20.084
-6 | -0.078 | 0.00675 | -0.126 | -11.498
-5.5 | -0.014 | 0.00656 | -0.128 | -2.197
-5 | 0.049 | 0.00638 | -0.13 | 7.724
-4.5 | 0.113 | 0.00623 | -0.132 | 18.206
-4 | 0.178 | 0.00612 | -0.133 | 29.002
-3.5 | 0.242 | 0.00598 | -0.135 | 40.498
-3 | 0.308 | 0.00563 | -0.137 | 54.667
-2.5 | 0.372 | 0.00536 | -0.139 | 69.513
-2 | 0.437 | 0.00507 | -0.14 | 86.149
-1.5 | 0.502 | 0.00543 | -0.141 | 92.354
-1 | 0.567 | 0.00544 | -0.143 | 104.2
-0.5 | 0.632 | 0.00582 | -0.145 | 108.68
0 | 0.699 | 0.00578 | -0.147 | 120.993
0.5 | 0.763 | 0.00633 | -0.148 | 120.591
1 | 0.827 | 0.00654 | -0.15 | 126.359
1.5 | 0.891 | 0.00697 | -0.152 | 127.76
2 | 0.954 | 0.00753 | -0.153 | 126.754
2.5 | 1.018 | 0.00812 | -0.155 | 125.422
3 | 1.073 | 0.00862 | -0.156 | 124.515
3.5 | 1.133 | 0.00923 | -0.158 | 122.737
4 | 1.193 | 0.01003 | -0.159 | 118.925
4.5 | 1.252 | 0.01051 | -0.161 | 119.155
5 | 1.309 | 0.01154 | -0.162 | 113.462
5.5 | 1.366 | 0.01224 | -0.163 | 111.638
6 | 1.421 | 0.01269 | -0.165 | 111.941
6.5 | 1.471 | 0.01318 | -0.166 | 111.61
7 | 1.519 | 0.0137 | -0.168 | 110.881
7.5 | 1.564 | 0.01423 | -0.169 | 109.86
8 | 1.605 | 0.0148 | -0.17 | 108.457
8.5 | 1.642 | 0.01586 | -0.171 | 103.53
9 | 1.674 | 0.01656 | -0.173 | 101.124
9.5 | 1.702 | 0.01727 | -0.174 | 98.561
10 | 1.725 | 0.01802 | -0.175 | 95.734
10.5 | 1.742 | 0.01886 | -0.176 | 92.358
11 | 1.748 | 0.01982 | -0.177 | 88.216
11.5 | 1.746 | 0.02058 | -0.178 | 84.81
12 | 1.735 | 0.02163 | -0.179 | 80.233
12.5 | 1.717 | 0.02257 | -0.181 | 76.06
13 | 1.689 | 0.02367 | -0.181 | 71.359
13.5 | 1.654 | 0.02489 | -0.182 | 66.432
14 | 1.609 | 0.0263 | -0.183 | 61.198
14.5 | 1.557 | 0.02785 | -0.184 | 55.909
15 | 1.497 | 0.02918 | -0.185 | 51.308
15.5 | 1.43 | 0.03135 | -0.186 | 45.597
16 | 1.354 | 0.03436 | -0.186 | 39.397

## 118. Re 12M Mach 0.25 (2)
BIGFOIL.COM POLAR EXPORT
NACA67-619
NACA67-619 |  |  |  | Cl Max: | 1.6885 | at alpha= | 20 | deg
XFOIL ncrit=9 |  |  |  | L/D Max: | 217.794 | at alpha= | 0.5 | deg
Re: | 12000000 |  |  | Cd Min: | 0.06393 | at alpha= | 20 | deg
Mach: | 0.25 |  |  | Cl=0 at alpha= | -6.2262 | deg
|  |  |  | @ Cl=0.1, Cd= | 0.0061249
|  |  |  | @ Cl=0.4, Cd= | 0.0045933
|  |  |  | @ Cl=0.6, Cd= | 0.0029095
alpha (deg) | Cl | Cd | Cm | Cl/Cd
-20 | -1.0248 | 0.03748 | -0.201 | -27.3426
-19.5 | -1.009 | 0.03259 | -0.2041 | -30.9604
-19 | -0.9909 | 0.02902 | -0.2047 | -34.1454
-18.5 | -0.9706 | 0.02618 | -0.204 | -37.0741
-18 | -0.9507 | 0.02377 | -0.2021 | -39.9958
-17.5 | -0.925 | 0.02188 | -0.2001 | -42.2761
-17 | -0.9048 | 0.01987 | -0.197 | -45.536
-16.5 | -0.8741 | 0.01845 | -0.1945 | -47.3767
-16 | -0.853 | 0.01669 | -0.1908 | -51.1084
-15.5 | -0.8347 | 0.01493 | -0.1864 | -55.9076
-15 | -0.7936 | 0.01416 | -0.1844 | -56.0452
-14.5 | -0.7548 | 0.01337 | -0.1821 | -56.4547
-14 | -0.7119 | 0.01273 | -0.1802 | -55.923
-13.5 | -0.6717 | 0.01207 | -0.1779 | -55.6504
-13 | -0.6283 | 0.01153 | -0.1759 | -54.4926
-12.5 | -0.5836 | 0.01104 | -0.1742 | -52.8623
-12 | -0.5396 | 0.01056 | -0.1723 | -51.0985
-11.5 | -0.4927 | 0.01014 | -0.1709 | -48.5897
-11 | -0.4457 | 0.00972 | -0.1695 | -45.8539
-10.5 | -0.4004 | 0.00928 | -0.1679 | -43.1466
-10 | -0.3541 | 0.00888 | -0.1664 | -39.8761
-9.5 | -0.3064 | 0.00853 | -0.1651 | -35.9203
-9 | -0.259 | 0.00819 | -0.1638 | -31.6239
-8.5 | -0.2136 | 0.00782 | -0.1621 | -27.3146
-8 | -0.1671 | 0.00748 | -0.1606 | -22.3396
-7.5 | -0.1202 | 0.00718 | -0.1592 | -16.7409
-7 | -0.0739 | 0.00691 | -0.1576 | -10.6946
-6.5 | -0.0259 | 0.00669 | -0.1563 | -3.8714
-6 | 0.0214 | 0.00648 | -0.1549 | 3.3025
-5.5 | 0.067 | 0.00627 | -0.1532 | 10.6858
-5 | 0.1125 | 0.00607 | -0.1514 | 18.5338
-4.5 | 0.1573 | 0.00589 | -0.1494 | 26.7063
-4 | 0.2006 | 0.00568 | -0.1471 | 35.3169
-3 | 0.2706 | 0.00527 | -0.1389 | 51.3472
-2.5 | 0.3145 | 0.005 | -0.1367 | 62.9
-2 | 0.3615 | 0.00478 | -0.1351 | 75.6276
-1.5 | 0.4048 | 0.00457 | -0.1328 | 88.5777
-1 | 0.4547 | 0.00429 | -0.1319 | 105.9907
-0.5 | 0.5052 | 0.00394 | -0.1313 | 128.2234
0 | 0.5493 | 0.00333 | -0.1296 | 164.955
0.5 | 0.612 | 0.00281 | -0.1319 | 217.7936
1 | 0.6428 | 0.00297 | -0.1265 | 216.431
1.5 | 0.6337 | 0.00378 | -0.1126 | 167.6455
2 | 0.6314 | 0.0047 | -0.1006 | 134.3404
2.5 | 0.6246 | 0.00591 | -0.0882 | 105.6853
3 | 0.6308 | 0.0071 | -0.0788 | 88.8451
3.5 | 0.6539 | 0.00803 | -0.0729 | 81.4321
4 | 0.6664 | 0.00932 | -0.0653 | 71.5021
4.5 | 0.6839 | 0.01058 | -0.0588 | 64.6408
5 | 0.7134 | 0.01157 | -0.0546 | 61.6595
5.5 | 0.7511 | 0.01235 | -0.052 | 60.8178
6 | 0.7817 | 0.01342 | -0.0482 | 58.2489
6.5 | 0.8229 | 0.01414 | -0.0462 | 58.1966
7 | 0.861 | 0.01501 | -0.0438 | 57.3618
7.5 | 0.8944 | 0.01609 | -0.0407 | 55.5873
8 | 0.9369 | 0.01685 | -0.0391 | 55.6024
8.5 | 0.9752 | 0.01781 | -0.0369 | 54.7558
9 | 1.0146 | 0.01876 | -0.0349 | 54.0832
9.5 | 1.0577 | 0.01957 | -0.0335 | 54.047
10 | 1.1011 | 0.0204 | -0.0321 | 53.9755
10.5 | 1.1403 | 0.02144 | -0.0302 | 53.1856
11 | 1.182 | 0.02238 | -0.0287 | 52.815
11.5 | 1.2229 | 0.02339 | -0.027 | 52.283
12 | 1.2613 | 0.02457 | -0.0252 | 51.335
12.5 | 1.2984 | 0.02582 | -0.0231 | 50.2866
13 | 1.3321 | 0.02729 | -0.0208 | 48.8128
13.5 | 1.3632 | 0.02899 | -0.0182 | 47.0231
14 | 1.3983 | 0.0305 | -0.0161 | 45.8459
14.5 | 1.4297 | 0.03228 | -0.0138 | 44.2906
15 | 1.463 | 0.034 | -0.0118 | 43.0294
15.5 | 1.4919 | 0.03608 | -0.0094 | 41.3498
16 | 1.5213 | 0.0382 | -0.0073 | 39.8246
16.5 | 1.5476 | 0.0406 | -0.005 | 38.1182
17 | 1.5752 | 0.043 | -0.0031 | 36.6326
17.5 | 1.6013 | 0.04561 | -0.0012 | 35.1085
18 | 1.6236 | 0.04861 | 0.0007 | 33.4005
18.5 | 1.6441 | 0.05186 | 0.0025 | 31.7027
19 | 1.6618 | 0.05548 | 0.0041 | 29.9531
19.5 | 1.6764 | 0.05953 | 0.0055 | 28.1606
20 | 1.6885 | 0.06393 | 0.0066 | 26.4117

## 119. Re 12M Mach 0.50 (1)
BIGFOIL.COM POLAR EXPORT
NACA67-619
NACA67-619 |  |  |  | Cl Max: | 1.631 | at alpha= | 7.5 | deg
JavaFoil+Calcfoil stall+Eppler ext transition |  |  |  | L/D Max: | 124.52 | at alpha= | 0 | deg
Re: | 12000000 |  |  | Cd Min: | 0.00543 | at alpha= | -3 | deg
Mach: | 0.5 |  |  | Cl=0 at alpha= | -5.3873 | deg
|  |  |  | @ Cl=0.1, Cd= | 0.006647
|  |  |  | @ Cl=0.4, Cd= | 0.0056596
|  |  |  | @ Cl=0.6, Cd= | 0.0057803
alpha (deg) | Cl | Cd | Cm | Cl/Cd
-20 | -0.84 | 0.15867 | -0.053 | -5.295
-19.5 | -0.81 | 0.15164 | -0.053 | -5.344
-19 | -0.781 | 0.14999 | -0.053 | -5.208
-18.5 | -0.756 | 0.13702 | -0.057 | -5.517
-18 | -0.727 | 0.12871 | -0.058 | -5.651
-17.5 | -0.696 | 0.12623 | -0.056 | -5.517
-17 | -0.666 | 0.14188 | -0.055 | -4.695
-16.5 | -0.639 | 0.11381 | -0.058 | -5.615
-16 | -0.612 | 0.10388 | -0.061 | -5.895
-15.5 | -0.582 | 0.11274 | -0.059 | -5.159
-15 | -0.553 | 0.105 | -0.06 | -5.266
-14.5 | -0.524 | 0.09844 | -0.06 | -5.324
-14 | -0.497 | 0.08986 | -0.064 | -5.53
-13.5 | -0.47 | 0.08185 | -0.068 | -5.747
-13 | -0.446 | 0.07141 | -0.076 | -6.248
-12.5 | -0.408 | 0.08611 | -0.06 | -4.742
-12 | -0.38 | 0.07868 | -0.063 | -4.834
-11.5 | -0.351 | 0.08284 | -0.062 | -4.238
-11 | -0.322 | 0.08068 | -0.061 | -3.993
-10.5 | -0.294 | 0.06967 | -0.066 | -4.224
-10 | -0.391 | 0.0609 | -0.073 | -6.428
-9.5 | -0.475 | 0.01138 | -0.126 | -41.752
-9 | -0.445 | 0.01053 | -0.128 | -42.276
-8.5 | -0.4 | 0.00983 | -0.13 | -40.678
-8 | -0.345 | 0.00919 | -0.132 | -37.569
-7.5 | -0.285 | 0.00859 | -0.135 | -33.165
-7 | -0.221 | 0.00811 | -0.137 | -27.24
-6.5 | -0.154 | 0.0078 | -0.139 | -19.785
-6 | -0.086 | 0.00751 | -0.141 | -11.417
-5.5 | -0.016 | 0.0073 | -0.142 | -2.187
-5 | 0.055 | 0.00704 | -0.144 | 7.762
-4.5 | 0.126 | 0.00642 | -0.146 | 19.613
-4 | 0.197 | 0.00628 | -0.148 | 31.422
-3.5 | 0.269 | 0.00586 | -0.15 | 45.908
-3 | 0.343 | 0.00543 | -0.152 | 63.118
-2.5 | 0.415 | 0.00572 | -0.153 | 72.488
-2 | 0.486 | 0.00575 | -0.155 | 84.541
-1.5 | 0.559 | 0.00586 | -0.157 | 95.395
-1 | 0.631 | 0.00572 | -0.159 | 110.241
-0.5 | 0.705 | 0.00601 | -0.161 | 117.25
0 | 0.778 | 0.00625 | -0.162 | 124.52
0.5 | 0.849 | 0.00708 | -0.164 | 119.937
1 | 0.921 | 0.00751 | -0.166 | 122.635
1.5 | 0.992 | 0.00833 | -0.168 | 119.055
2 | 1.062 | 0.00905 | -0.17 | 117.46
2.5 | 1.133 | 0.00971 | -0.171 | 116.701
3 | 1.191 | 0.01046 | -0.173 | 113.911
3.5 | 1.257 | 0.01143 | -0.175 | 109.912
4 | 1.321 | 0.01223 | -0.176 | 107.951
4.5 | 1.383 | 0.01348 | -0.178 | 102.606
5 | 1.443 | 0.01442 | -0.18 | 100.032
5.5 | 1.499 | 0.01523 | -0.181 | 98.465
6 | 1.551 | 0.01596 | -0.183 | 97.228
6.5 | 1.591 | 0.01668 | -0.184 | 95.407
7 | 1.62 | 0.01757 | -0.186 | 92.178
7.5 | 1.631 | 0.0192 | -0.187 | 84.932
8 | 1.614 | 0.02051 | -0.189 | 78.695
8.5 | 1.543 | 0.02195 | -0.19 | 70.309
9 | 1.209 | 0.02377 | -0.192 | 50.837
9.5 | 1.019 | 0.02647 | -0.193 | 38.507
10 | 0.882 | 0.06897 | -0.122 | 12.791
10.5 | 1.085 | 0.02723 | -0.195 | 39.851
11 | 1.115 | 0.02962 | -0.196 | 37.656
11.5 | 1.142 | 0.03341 | -0.196 | 34.167
12 | 1.179 | 0.03144 | -0.199 | 37.509
12.5 | 1.206 | 0.03472 | -0.199 | 34.747

## 120. Re 12M Mach 0.50 (2)
BIGFOIL.COM POLAR EXPORT
NACA67-619
NACA67-619 |  |  |  | Cl Max: | 1.4566 | at alpha= | 14 | deg
XFOIL ncrit=9 |  |  |  | L/D Max: | 227.712 | at alpha= | 1 | deg
Re: | 12000000 |  |  | Cd Min: | 0.09748 | at alpha= | -17 | deg
Mach: | 0.5 |  |  | Cl=0 at alpha= | -6.7295 | deg
|  |  |  | @ Cl=0.1, Cd= | 0.0073649
|  |  |  | @ Cl=0.4, Cd= | 0.0058073
|  |  |  | @ Cl=0.6, Cd= | 0.0034249
alpha (deg) | Cl | Cd | Cm | Cl/Cd
-17 | -0.2726 | 0.09748 | -0.2126 | -2.7965
-16.5 | -0.3093 | 0.08593 | -0.22 | -3.5994
-16 | -0.3316 | 0.07618 | -0.2263 | -4.3528
-15.5 | -0.3504 | 0.067 | -0.2319 | -5.2299
-15 | -0.371 | 0.05659 | -0.2386 | -6.5559
-14.5 | -0.3908 | 0.0459 | -0.2473 | -8.5142
-14 | -0.4137 | 0.03698 | -0.2527 | -11.1871
-13.5 | -0.4488 | 0.02945 | -0.2531 | -15.2394
-13 | -0.4837 | 0.02358 | -0.2485 | -20.5131
-12.5 | -0.5134 | 0.01886 | -0.2406 | -27.2216
-12 | -0.5146 | 0.01572 | -0.2324 | -32.7354
-11.5 | -0.4939 | 0.01362 | -0.2249 | -36.2628
-11 | -0.4528 | 0.01236 | -0.2192 | -36.6343
-10.5 | -0.402 | 0.01153 | -0.2148 | -34.8656
-10 | -0.3485 | 0.01084 | -0.2109 | -32.1494
-9.5 | -0.2961 | 0.01021 | -0.2071 | -29.001
-9 | -0.2406 | 0.00971 | -0.2041 | -24.7786
-8.5 | -0.1852 | 0.00928 | -0.2013 | -19.9569
-8 | -0.1317 | 0.00885 | -0.1984 | -14.8814
-7.5 | -0.0796 | 0.00844 | -0.1954 | -9.4313
-7 | -0.0284 | 0.00805 | -0.1924 | -3.528
-6.5 | 0.0241 | 0.00775 | -0.1898 | 3.1097
-6 | 0.0768 | 0.00747 | -0.1874 | 10.2811
-5.5 | 0.132 | 0.00722 | -0.1856 | 18.2825
-5 | 0.1847 | 0.00694 | -0.1834 | 26.6138
-4.5 | 0.2376 | 0.00669 | -0.1813 | 35.5157
-4 | 0.2904 | 0.00647 | -0.1793 | 44.8841
-3.5 | 0.339 | 0.00621 | -0.1765 | 54.5894
-3 | 0.385 | 0.00596 | -0.1732 | 64.5973
-2.5 | 0.4184 | 0.00562 | -0.1672 | 74.4484
-2 | 0.4152 | 0.00531 | -0.1532 | 78.1921
-1.5 | 0.4206 | 0.00505 | -0.1409 | 83.2871
-1 | 0.4565 | 0.00476 | -0.1353 | 95.9034
-0.5 | 0.5087 | 0.00438 | -0.1335 | 116.1416
0 | 0.5622 | 0.00388 | -0.1322 | 144.8969
0.5 | 0.6353 | 0.003 | -0.1357 | 211.7667
1 | 0.6968 | 0.00306 | -0.1353 | 227.7124
1.5 | 0.7387 | 0.00338 | -0.1307 | 218.5503
2.5 | 0.6683 | 0.00675 | -0.091 | 99.0074
3 | 0.6596 | 0.00853 | -0.0776 | 77.3271
3.5 | 0.6737 | 0.00997 | -0.0689 | 67.5727
4.5 | 0.6869 | 0.01361 | -0.0498 | 50.4702
5 | 0.7148 | 0.01501 | -0.0442 | 47.6216
5.5 | 0.7474 | 0.0163 | -0.0394 | 45.8528
6 | 0.7788 | 0.01776 | -0.0346 | 43.8514
6.5 | 0.8223 | 0.01884 | -0.0317 | 43.6465
7 | 0.8639 | 0.02004 | -0.0284 | 43.1088
7.5 | 0.8983 | 0.02164 | -0.0242 | 41.5111
8 | 0.9429 | 0.02287 | -0.0213 | 41.2287
8.5 | 0.9866 | 0.02424 | -0.0184 | 40.7013
9 | 1.033 | 0.02558 | -0.0157 | 40.3831
9.5 | 1.0827 | 0.02681 | -0.0133 | 40.3842
10 | 1.1282 | 0.02834 | -0.0104 | 39.8095
10.5 | 1.1777 | 0.02976 | -0.0079 | 39.5733
11 | 1.2225 | 0.0315 | -0.0047 | 38.8095
11.5 | 1.2681 | 0.03328 | -0.0016 | 38.104
12 | 1.3048 | 0.03564 | 0.0023 | 36.6105
12.5 | 1.3472 | 0.03784 | 0.0058 | 35.6025
13 | 1.3855 | 0.04047 | 0.0096 | 34.2352
13.5 | 1.4237 | 0.04325 | 0.0134 | 32.9179
14 | 1.4566 | 0.04661 | 0.0176 | 31.2508

## 121. Re 14M Mach 0.00 (1)
BIGFOIL.COM POLAR EXPORT
NACA67-619
NACA67-619 |  |  |  | Cl Max: | 1.804 | at alpha= | 13 | deg
JavaFoil+Calcfoil stall+Eppler ext transition |  |  |  | L/D Max: | 125.267 | at alpha= | 2.5 | deg
Re: | 14000000 |  |  | Cd Min: | 0.00533 | at alpha= | -2 | deg
Mach: | 0 |  |  | Cl=0 at alpha= | -5.3871 | deg
|  |  |  | @ Cl=0.1, Cd= | 0.0060445
|  |  |  | @ Cl=0.4, Cd= | 0.0055624
|  |  |  | @ Cl=0.6, Cd= | 0.006423
alpha (deg) | Cl | Cd | Cm | Cl/Cd
-20 | -0.809 | 0.14354 | -0.047 | -5.634
-19.5 | -0.819 | 0.13425 | -0.049 | -6.103
-19 | -0.828 | 0.12684 | -0.051 | -6.524
-18.5 | -0.834 | 0.1195 | -0.053 | -6.976
-18 | -0.839 | 0.11087 | -0.055 | -7.565
-17.5 | -0.842 | 0.10252 | -0.058 | -8.208
-17 | -0.844 | 0.0923 | -0.061 | -9.146
-16.5 | -0.846 | 0.08078 | -0.065 | -10.478
-16 | -0.859 | 0.06062 | -0.072 | -14.173
-15.5 | -0.921 | 0.02324 | -0.086 | -39.628
-15 | -0.91 | 0.01983 | -0.089 | -45.908
-14.5 | -0.894 | 0.01704 | -0.091 | -52.477
-14 | -0.872 | 0.01519 | -0.093 | -57.427
-13.5 | -0.842 | 0.01365 | -0.096 | -61.675
-13 | -0.806 | 0.01265 | -0.097 | -63.723
-12.5 | -0.768 | 0.01193 | -0.099 | -64.32
-12 | -0.726 | 0.01115 | -0.101 | -65.113
-11.5 | -0.683 | 0.00991 | -0.103 | -68.905
-11 | -0.636 | 0.00943 | -0.105 | -67.415
-10.5 | -0.587 | 0.00909 | -0.107 | -64.576
-10 | -0.536 | 0.00869 | -0.108 | -61.614
-9.5 | -0.483 | 0.00834 | -0.11 | -57.849
-9 | -0.428 | 0.00799 | -0.112 | -53.564
-8.5 | -0.372 | 0.00759 | -0.114 | -49.009
-8 | -0.315 | 0.00729 | -0.116 | -43.154
-7.5 | -0.256 | 0.007 | -0.117 | -36.567
-7 | -0.197 | 0.00678 | -0.119 | -29.025
-6.5 | -0.136 | 0.00659 | -0.121 | -20.688
-6 | -0.075 | 0.00641 | -0.122 | -11.771
-5.5 | -0.014 | 0.00626 | -0.124 | -2.236
-5 | 0.048 | 0.00612 | -0.126 | 7.824
-4.5 | 0.11 | 0.00603 | -0.128 | 18.25
-4 | 0.172 | 0.00589 | -0.129 | 29.244
-3.5 | 0.235 | 0.00581 | -0.131 | 40.424
-3 | 0.298 | 0.00588 | -0.133 | 50.743
-2.5 | 0.361 | 0.00594 | -0.134 | 60.784
-2 | 0.424 | 0.00533 | -0.136 | 79.484
-1.5 | 0.487 | 0.00613 | -0.137 | 79.363
-1 | 0.55 | 0.00605 | -0.139 | 90.797
-0.5 | 0.613 | 0.00652 | -0.14 | 93.915
0 | 0.678 | 0.00648 | -0.142 | 104.617
0.5 | 0.74 | 0.00637 | -0.144 | 116.207
1 | 0.802 | 0.00688 | -0.145 | 116.491
1.5 | 0.864 | 0.00698 | -0.147 | 123.656
2 | 0.925 | 0.00746 | -0.149 | 124.006
2.5 | 0.987 | 0.00788 | -0.15 | 125.267
3 | 1.041 | 0.00834 | -0.152 | 124.89
3.5 | 1.1 | 0.00895 | -0.153 | 122.999
4 | 1.159 | 0.00941 | -0.155 | 123.141
4.5 | 1.216 | 0.0098 | -0.156 | 124.152
5 | 1.273 | 0.01074 | -0.157 | 118.477
5.5 | 1.328 | 0.01129 | -0.159 | 117.695
6 | 1.383 | 0.01168 | -0.16 | 118.405
6.5 | 1.434 | 0.0121 | -0.161 | 118.496
7 | 1.483 | 0.01256 | -0.163 | 118.044
7.5 | 1.529 | 0.01298 | -0.164 | 117.76
8 | 1.573 | 0.01347 | -0.165 | 116.756
8.5 | 1.614 | 0.01435 | -0.166 | 112.45
9 | 1.652 | 0.01489 | -0.168 | 110.963
9.5 | 1.687 | 0.01552 | -0.169 | 108.741
10 | 1.719 | 0.01617 | -0.17 | 106.324
10.5 | 1.747 | 0.01677 | -0.171 | 104.152
11 | 1.768 | 0.01739 | -0.172 | 101.713
11.5 | 1.784 | 0.01811 | -0.173 | 98.515
12 | 1.796 | 0.01883 | -0.174 | 95.354
12.5 | 1.802 | 0.01966 | -0.175 | 91.646
13 | 1.804 | 0.02056 | -0.176 | 87.717
13.5 | 1.801 | 0.02136 | -0.177 | 84.286
14 | 1.793 | 0.02224 | -0.178 | 80.636
14.5 | 1.782 | 0.02311 | -0.179 | 77.079
15 | 1.765 | 0.02438 | -0.18 | 72.406
15.5 | 1.746 | 0.02544 | -0.181 | 68.612
16 | 1.722 | 0.0266 | -0.181 | 64.743
16.5 | 1.695 | 0.02797 | -0.182 | 60.604
17 | 1.665 | 0.02958 | -0.183 | 56.295
17.5 | 1.633 | 0.03103 | -0.183 | 52.62
18 | 1.596 | 0.03311 | -0.184 | 48.222

## 122. Re 14M Mach 0.00 (2)
BIGFOIL.COM POLAR EXPORT
NACA67-619
NACA67-619 |  |  |  | Cl Max: | 1.6959 | at alpha= | 19.5 | deg
XFOIL ncrit=9 |  |  |  | L/D Max: | 165.977 | at alpha= | 0.5 | deg
Re: | 14000000 |  |  | Cd Min: | 0.04649 | at alpha= | 19.5 | deg
Mach: | 0 |  |  | Cl=0 at alpha= | -5.9931 | deg
|  |  |  | @ Cl=0.1, Cd= | 0.0056158
|  |  |  | @ Cl=0.4, Cd= | 0.0043753
|  |  |  | @ Cl=0.6, Cd= | 0.0055094
alpha (deg) | Cl | Cd | Cm | Cl/Cd
-20 | -1.0699 | 0.02437 | -0.1831 | -43.9023
-19.5 | -1.0482 | 0.02244 | -0.1821 | -46.7112
-19 | -1.0241 | 0.02081 | -0.1807 | -49.2119
-18.5 | -0.9941 | 0.01963 | -0.1796 | -50.6419
-18 | -0.9703 | 0.01821 | -0.1776 | -53.2839
-17.5 | -0.9385 | 0.01718 | -0.1762 | -54.6275
-17 | -0.9349 | 0.01494 | -0.171 | -62.577
-16.5 | -0.8995 | 0.01417 | -0.1696 | -63.4792
-16 | -0.8622 | 0.01351 | -0.1683 | -63.8194
-15.5 | -0.8227 | 0.01293 | -0.1672 | -63.6272
-15 | -0.7844 | 0.01235 | -0.1659 | -63.5142
-14.5 | -0.7473 | 0.01171 | -0.1642 | -63.8173
-14 | -0.7061 | 0.01125 | -0.1631 | -62.7644
-13.5 | -0.6666 | 0.01077 | -0.1616 | -61.8942
-13 | -0.6238 | 0.01038 | -0.1606 | -60.0963
-12.5 | -0.5808 | 0.00998 | -0.1596 | -58.1964
-12 | -0.538 | 0.00959 | -0.1585 | -56.1001
-11.5 | -0.493 | 0.00924 | -0.1576 | -53.355
-11 | -0.448 | 0.0089 | -0.1568 | -50.3371
-10.5 | -0.4045 | 0.00852 | -0.1556 | -47.4765
-10 | -0.3603 | 0.00817 | -0.1545 | -44.1004
-9.5 | -0.3141 | 0.00788 | -0.1537 | -39.8604
-9 | -0.2688 | 0.00758 | -0.1527 | -35.4617
-8.5 | -0.2253 | 0.00725 | -0.1513 | -31.0759
-8 | -0.1814 | 0.00692 | -0.15 | -26.2139
-7.5 | -0.1356 | 0.00669 | -0.1489 | -20.2691
-7 | -0.091 | 0.00645 | -0.1475 | -14.1085
-6.5 | -0.0454 | 0.00625 | -0.1463 | -7.264
-6 | -0.0006 | 0.00606 | -0.1449 | -0.09901
-5.5 | 0.0431 | 0.00587 | -0.1432 | 7.3424
-5 | 0.0854 | 0.00568 | -0.1412 | 15.0352
-4.5 | 0.1263 | 0.0055 | -0.1389 | 22.9636
-4 | 0.1598 | 0.00536 | -0.1349 | 29.8134
-3.5 | 0.2077 | 0.00518 | -0.1339 | 40.0965
-3 | 0.2563 | 0.00499 | -0.1332 | 51.3627
-2.5 | 0.3012 | 0.00477 | -0.1316 | 63.1447
-2 | 0.3475 | 0.00461 | -0.1304 | 75.3796
-1.5 | 0.3989 | 0.00438 | -0.1302 | 91.0731
-1 | 0.4484 | 0.00417 | -0.1297 | 107.53
-0.5 | 0.4967 | 0.00394 | -0.1289 | 126.066
0 | 0.5425 | 0.00349 | -0.1279 | 155.4441
0.5 | 0.5693 | 0.00343 | -0.1223 | 165.9767
1.5 | 0.5782 | 0.00434 | -0.1019 | 133.2258
2 | 0.5906 | 0.00507 | -0.0936 | 116.4892
2.5 | 0.6075 | 0.00586 | -0.0864 | 103.6689
3 | 0.6187 | 0.00687 | -0.0784 | 90.0582
3.5 | 0.6403 | 0.00776 | -0.0726 | 82.5129
4 | 0.6588 | 0.00882 | -0.0664 | 74.6939
4.5 | 0.685 | 0.00975 | -0.0618 | 70.2564
5 | 0.7186 | 0.01052 | -0.0587 | 68.308
5.5 | 0.7558 | 0.01121 | -0.0563 | 67.4219
6 | 0.7896 | 0.01204 | -0.0533 | 65.5814
6.5 | 0.8304 | 0.01267 | -0.0517 | 65.5406
7 | 0.8695 | 0.01337 | -0.0498 | 65.0337
7.5 | 0.901 | 0.01437 | -0.0468 | 62.7001
8 | 0.9416 | 0.01506 | -0.0453 | 62.5232
8.5 | 0.9821 | 0.01577 | -0.0439 | 62.2765
9 | 1.0192 | 0.01663 | -0.042 | 61.2868
9.5 | 1.0606 | 0.01733 | -0.0408 | 61.2002
10 | 1.1023 | 0.01803 | -0.0397 | 61.137
10.5 | 1.1435 | 0.01877 | -0.0386 | 60.9217
11 | 1.1804 | 0.01972 | -0.037 | 59.858
11.5 | 1.2197 | 0.02056 | -0.0357 | 59.3239
12 | 1.2599 | 0.02136 | -0.0347 | 58.9841
12.5 | 1.2938 | 0.02251 | -0.0328 | 57.4767
13 | 1.3284 | 0.02365 | -0.0311 | 56.1691
13.5 | 1.3629 | 0.0248 | -0.0295 | 54.9556
14 | 1.3929 | 0.02623 | -0.0274 | 53.1033
14.5 | 1.427 | 0.02747 | -0.0259 | 51.9476
15 | 1.4595 | 0.02882 | -0.0243 | 50.6419
15.5 | 1.4883 | 0.03043 | -0.0224 | 48.909
16 | 1.52 | 0.03188 | -0.021 | 47.6788
16.5 | 1.5463 | 0.03373 | -0.019 | 45.8435
17 | 1.5751 | 0.03546 | -0.0176 | 44.4191
17.5 | 1.6002 | 0.0375 | -0.0158 | 42.672
18 | 1.6283 | 0.03933 | -0.0146 | 41.401
18.5 | 1.6509 | 0.04165 | -0.0129 | 39.6375
19 | 1.6758 | 0.04384 | -0.0117 | 38.2254
19.5 | 1.6959 | 0.04649 | -0.0102 | 36.4788

## 123. Re 14M Mach 0.10 (1)
BIGFOIL.COM POLAR EXPORT
NACA67-619
NACA67-619 |  |  |  | Cl Max: | 1.794 | at alpha= | 12.5 | deg
JavaFoil+Calcfoil stall+Eppler ext transition |  |  |  | L/D Max: | 124.805 | at alpha= | 2 | deg
Re: | 14000000 |  |  | Cd Min: | 0.00534 | at alpha= | -2 | deg
Mach: | 0.1 |  |  | Cl=0 at alpha= | -5.3871 | deg
|  |  |  | @ Cl=0.1, Cd= | 0.006051
|  |  |  | @ Cl=0.4, Cd= | 0.0053648
|  |  |  | @ Cl=0.6, Cd= | 0.0064481
alpha (deg) | Cl | Cd | Cm | Cl/Cd
-20 | -0.773 | 0.14537 | -0.047 | -5.319
-19.5 | -0.786 | 0.13782 | -0.048 | -5.705
-19 | -0.798 | 0.13021 | -0.05 | -6.125
-18.5 | -0.807 | 0.12344 | -0.052 | -6.534
-18 | -0.814 | 0.1156 | -0.054 | -7.04
-17.5 | -0.819 | 0.10708 | -0.056 | -7.651
-17 | -0.822 | 0.09861 | -0.059 | -8.34
-16.5 | -0.825 | 0.08815 | -0.063 | -9.362
-16 | -0.829 | 0.0754 | -0.068 | -10.99
-15.5 | -0.852 | 0.04931 | -0.077 | -17.268
-15 | -0.901 | 0.02082 | -0.089 | -43.269
-14.5 | -0.887 | 0.01794 | -0.091 | -49.436
-14 | -0.867 | 0.01577 | -0.094 | -54.965
-13.5 | -0.838 | 0.01397 | -0.096 | -60.013
-13 | -0.805 | 0.01289 | -0.098 | -62.441
-12.5 | -0.767 | 0.0122 | -0.1 | -62.856
-12 | -0.726 | 0.01129 | -0.102 | -64.3
-11.5 | -0.683 | 0.01004 | -0.104 | -68.076
-11 | -0.637 | 0.00955 | -0.105 | -66.707
-10.5 | -0.588 | 0.00918 | -0.107 | -64.026
-10 | -0.537 | 0.00878 | -0.109 | -61.164
-9.5 | -0.484 | 0.00843 | -0.111 | -57.433
-9 | -0.43 | 0.00804 | -0.113 | -53.401
-8.5 | -0.373 | 0.00763 | -0.114 | -48.924
-8 | -0.316 | 0.00733 | -0.116 | -43.098
-7.5 | -0.257 | 0.00702 | -0.118 | -36.656
-7 | -0.198 | 0.0068 | -0.12 | -29.062
-6.5 | -0.137 | 0.00662 | -0.121 | -20.684
-6 | -0.076 | 0.00642 | -0.123 | -11.816
-5.5 | -0.014 | 0.00626 | -0.125 | -2.247
-5 | 0.048 | 0.00615 | -0.127 | 7.825
-4.5 | 0.111 | 0.00603 | -0.128 | 18.329
-4 | 0.173 | 0.00591 | -0.13 | 29.284
-3.5 | 0.236 | 0.00581 | -0.132 | 40.59
-3 | 0.3 | 0.00594 | -0.133 | 50.514
-2.5 | 0.363 | 0.0054 | -0.135 | 67.219
-2 | 0.426 | 0.00534 | -0.136 | 79.728
-1.5 | 0.489 | 0.00617 | -0.138 | 79.292
-1 | 0.552 | 0.00609 | -0.139 | 90.723
-0.5 | 0.615 | 0.00656 | -0.141 | 93.847
0 | 0.681 | 0.0065 | -0.143 | 104.705
0.5 | 0.743 | 0.00639 | -0.145 | 116.313
1 | 0.806 | 0.00691 | -0.146 | 116.526
1.5 | 0.868 | 0.00703 | -0.148 | 123.508
2 | 0.93 | 0.00745 | -0.15 | 124.805
2.5 | 0.992 | 0.00795 | -0.151 | 124.76
3 | 1.046 | 0.0084 | -0.152 | 124.484
3.5 | 1.105 | 0.00904 | -0.154 | 122.287
4 | 1.164 | 0.00949 | -0.155 | 122.662
4.5 | 1.222 | 0.00987 | -0.157 | 123.829
5 | 1.278 | 0.01085 | -0.158 | 117.806
5.5 | 1.334 | 0.01137 | -0.159 | 117.353
6 | 1.389 | 0.01181 | -0.161 | 117.6
6.5 | 1.44 | 0.01222 | -0.162 | 117.788
7 | 1.488 | 0.01263 | -0.163 | 117.817
7.5 | 1.535 | 0.01313 | -0.165 | 116.892
8 | 1.579 | 0.01361 | -0.166 | 115.968
8.5 | 1.619 | 0.01446 | -0.167 | 111.942
9 | 1.657 | 0.01507 | -0.168 | 109.937
9.5 | 1.691 | 0.01572 | -0.17 | 107.562
10 | 1.721 | 0.01634 | -0.171 | 105.305
10.5 | 1.748 | 0.01698 | -0.172 | 102.935
11 | 1.768 | 0.01773 | -0.173 | 99.683
11.5 | 1.782 | 0.01839 | -0.174 | 96.862
12 | 1.79 | 0.01915 | -0.175 | 93.492
12.5 | 1.794 | 0.02006 | -0.176 | 89.418
13 | 1.792 | 0.0209 | -0.177 | 85.744
13.5 | 1.786 | 0.02174 | -0.178 | 82.143
14 | 1.774 | 0.0228 | -0.179 | 77.822
14.5 | 1.758 | 0.02379 | -0.18 | 73.895
15 | 1.738 | 0.02488 | -0.181 | 69.833
15.5 | 1.713 | 0.02607 | -0.182 | 65.702
16 | 1.684 | 0.02724 | -0.182 | 61.839
16.5 | 1.652 | 0.02892 | -0.183 | 57.126
17 | 1.617 | 0.03044 | -0.184 | 53.114
17.5 | 1.579 | 0.03192 | -0.184 | 49.463

## 124. Re 14M Mach 0.10 (2)
BIGFOIL.COM POLAR EXPORT
NACA67-619
NACA67-619 |  |  |  | Cl Max: | 1.7152 | at alpha= | 20 | deg
XFOIL ncrit=9 |  |  |  | L/D Max: | 169.941 | at alpha= | 0.5 | deg
Re: | 14000000 |  |  | Cd Min: | 0.05102 | at alpha= | 20 | deg
Mach: | 0.1 |  |  | Cl=0 at alpha= | -6.0244 | deg
|  |  |  | @ Cl=0.1, Cd= | 0.0056614
|  |  |  | @ Cl=0.4, Cd= | 0.0044035
|  |  |  | @ Cl=0.6, Cd= | 0.0056316
alpha (deg) | Cl | Cd | Cm | Cl/Cd
-20 | -1.0685 | 0.02555 | -0.1867 | -41.82
-19.5 | -1.0453 | 0.02353 | -0.186 | -44.4241
-19 | -1.0221 | 0.0217 | -0.1847 | -47.1014
-18.5 | -0.9933 | 0.02035 | -0.1834 | -48.8108
-18 | -0.9673 | 0.01894 | -0.1816 | -51.0718
-17.5 | -0.9379 | 0.01776 | -0.1799 | -52.8097
-17 | -0.9161 | 0.01628 | -0.177 | -56.2715
-16.5 | -0.9008 | 0.01453 | -0.1729 | -61.9959
-16 | -0.8659 | 0.01374 | -0.1711 | -63.0204
-15.5 | -0.8257 | 0.01315 | -0.17 | -62.7909
-15 | -0.7862 | 0.01256 | -0.1687 | -62.5955
-14.5 | -0.7498 | 0.01189 | -0.1668 | -63.0614
-14 | -0.7078 | 0.01142 | -0.1656 | -61.979
-13.5 | -0.668 | 0.01092 | -0.164 | -61.1722
-13 | -0.6258 | 0.01049 | -0.1627 | -59.6568
-12.5 | -0.582 | 0.01009 | -0.1617 | -57.6809
-12 | -0.5382 | 0.00969 | -0.1606 | -55.5418
-11.5 | -0.4937 | 0.00932 | -0.1596 | -52.9721
-11 | -0.4482 | 0.00898 | -0.1587 | -49.9109
-10.5 | -0.4037 | 0.0086 | -0.1576 | -46.9419
-10 | -0.3599 | 0.00824 | -0.1563 | -43.6772
-9.5 | -0.3134 | 0.00794 | -0.1554 | -39.471
-9 | -0.2673 | 0.00764 | -0.1544 | -34.9869
-8.5 | -0.2236 | 0.0073 | -0.153 | -30.6301
-8 | -0.1796 | 0.00697 | -0.1515 | -25.7676
-7.5 | -0.1335 | 0.00673 | -0.1504 | -19.8366
-7 | -0.089 | 0.00649 | -0.149 | -13.7134
-6.5 | -0.0429 | 0.00628 | -0.1478 | -6.8312
-6 | 0.0022 | 0.0061 | -0.1464 | 0.36066
-5.5 | 0.0464 | 0.0059 | -0.1447 | 7.8644
-5 | 0.0891 | 0.00571 | -0.1427 | 15.6042
-4.5 | 0.1317 | 0.00552 | -0.1407 | 23.8587
-4 | 0.1631 | 0.00537 | -0.1361 | 30.3724
-3.5 | 0.2103 | 0.0052 | -0.135 | 40.4423
-3 | 0.2589 | 0.00501 | -0.1341 | 51.6766
-2.5 | 0.3036 | 0.00478 | -0.1325 | 63.5146
-1.5 | 0.4009 | 0.0044 | -0.1309 | 91.1136
-1 | 0.4507 | 0.00418 | -0.1303 | 107.823
-0.5 | 0.4986 | 0.00395 | -0.1294 | 126.2278
0 | 0.5449 | 0.00349 | -0.1284 | 156.1318
0.5 | 0.5744 | 0.00338 | -0.1234 | 169.9408
1 | 0.5777 | 0.00367 | -0.1129 | 157.4114
1.5 | 0.5792 | 0.00435 | -0.102 | 133.1494
2 | 0.5922 | 0.00508 | -0.0937 | 116.5748
3 | 0.6185 | 0.00694 | -0.0781 | 89.121
3.5 | 0.6422 | 0.00779 | -0.0726 | 82.439
4.5 | 0.6839 | 0.00989 | -0.0612 | 69.1507
5 | 0.7184 | 0.01065 | -0.0582 | 67.4554
5.5 | 0.7539 | 0.01141 | -0.0554 | 66.0736
6 | 0.7892 | 0.01222 | -0.0527 | 64.5827
6.5 | 0.8306 | 0.01284 | -0.0511 | 64.6885
7 | 0.8675 | 0.01364 | -0.0488 | 63.5997
7.5 | 0.9011 | 0.01458 | -0.046 | 61.8038
8 | 0.9425 | 0.01526 | -0.0446 | 61.7628
8.5 | 0.9813 | 0.01606 | -0.0428 | 61.1021
9 | 1.0196 | 0.0169 | -0.041 | 60.3314
9.5 | 1.0621 | 0.01758 | -0.0399 | 60.4152
10 | 1.1041 | 0.01829 | -0.0388 | 60.3663
10.5 | 1.1425 | 0.01919 | -0.0372 | 59.5362
11 | 1.1823 | 0.02004 | -0.0359 | 58.997
11.5 | 1.2224 | 0.02087 | -0.0347 | 58.5721
12 | 1.2615 | 0.02177 | -0.0334 | 57.9467
12.5 | 1.2958 | 0.02294 | -0.0315 | 56.4865
13 | 1.3315 | 0.02406 | -0.0298 | 55.3408
13.5 | 1.3644 | 0.02534 | -0.0279 | 53.8437
14 | 1.3955 | 0.02676 | -0.0258 | 52.1487
14.5 | 1.4301 | 0.02802 | -0.0243 | 51.0385
15 | 1.4598 | 0.02961 | -0.0223 | 49.3009
15.5 | 1.4917 | 0.03108 | -0.0207 | 47.9955
16 | 1.5219 | 0.03269 | -0.0189 | 46.5555
16.5 | 1.5491 | 0.03457 | -0.0171 | 44.8105
17 | 1.5773 | 0.03642 | -0.0154 | 43.3086
17.5 | 1.6037 | 0.03844 | -0.0138 | 41.7196
18 | 1.6293 | 0.04055 | -0.0122 | 40.18
18.5 | 1.6547 | 0.04277 | -0.0108 | 38.6883
19 | 1.6756 | 0.04539 | -0.0092 | 36.9156
19.5 | 1.6953 | 0.04819 | -0.0077 | 35.1795
20 | 1.7152 | 0.05102 | -0.0065 | 33.6182

## 125. Re 14M Mach 0.25 (1)
BIGFOIL.COM POLAR EXPORT
NACA67-619
NACA67-619 |  |  |  | Cl Max: | 1.749 | at alpha= | 11 | deg
JavaFoil+Calcfoil stall+Eppler ext transition |  |  |  | L/D Max: | 124.845 | at alpha= | 2 | deg
Re: | 14000000 |  |  | Cd Min: | 0.0051 | at alpha= | -2 | deg
Mach: | 0.25 |  |  | Cl=0 at alpha= | -5.3889 | deg
|  |  |  | @ Cl=0.1, Cd= | 0.0061805
|  |  |  | @ Cl=0.4, Cd= | 0.0053561
|  |  |  | @ Cl=0.6, Cd= | 0.0064689
alpha (deg) | Cl | Cd | Cm | Cl/Cd
-18.5 | -0.582 | 0.14293 | -0.047 | -4.07
-18 | -0.617 | 0.13548 | -0.048 | -4.554
-17.5 | -0.648 | 0.12675 | -0.05 | -5.112
-17 | -0.674 | 0.11933 | -0.052 | -5.646
-16.5 | -0.695 | 0.11146 | -0.054 | -6.235
-16 | -0.711 | 0.10332 | -0.057 | -6.884
-15.5 | -0.722 | 0.09512 | -0.06 | -7.593
-15 | -0.727 | 0.08868 | -0.062 | -8.193
-14.5 | -0.729 | 0.079 | -0.067 | -9.228
-14 | -0.738 | 0.0608 | -0.076 | -12.136
-13.5 | -0.804 | 0.01805 | -0.097 | -44.522
-13 | -0.782 | 0.0155 | -0.099 | -50.462
-12.5 | -0.754 | 0.01368 | -0.102 | -55.128
-12 | -0.721 | 0.0124 | -0.104 | -58.121
-11.5 | -0.682 | 0.01162 | -0.106 | -58.648
-11 | -0.639 | 0.01083 | -0.108 | -58.986
-10.5 | -0.593 | 0.00964 | -0.11 | -61.54
-10 | -0.544 | 0.0092 | -0.112 | -59.111
-9.5 | -0.492 | 0.00875 | -0.114 | -56.19
-9 | -0.437 | 0.0084 | -0.116 | -52.027
-8.5 | -0.381 | 0.00791 | -0.117 | -48.179
-8 | -0.323 | 0.00755 | -0.119 | -42.736
-7.5 | -0.263 | 0.00726 | -0.121 | -36.25
-7 | -0.202 | 0.00698 | -0.123 | -28.948
-6.5 | -0.14 | 0.00681 | -0.125 | -20.608
-6 | -0.078 | 0.00659 | -0.126 | -11.795
-5.5 | -0.014 | 0.00642 | -0.128 | -2.246
-5 | 0.049 | 0.0063 | -0.13 | 7.825
-4.5 | 0.113 | 0.00615 | -0.132 | 18.445
-4 | 0.178 | 0.00602 | -0.133 | 29.528
-3.5 | 0.242 | 0.00591 | -0.135 | 40.933
-3 | 0.308 | 0.00601 | -0.137 | 51.256
-2.5 | 0.372 | 0.00555 | -0.138 | 67.096
-2 | 0.437 | 0.0051 | -0.14 | 85.676
-1.5 | 0.502 | 0.00629 | -0.141 | 79.797
-1 | 0.567 | 0.00621 | -0.143 | 91.284
-0.5 | 0.632 | 0.00672 | -0.144 | 94.066
0 | 0.699 | 0.00666 | -0.146 | 104.871
0.5 | 0.763 | 0.00657 | -0.148 | 116.148
1 | 0.827 | 0.0071 | -0.15 | 116.469
1.5 | 0.891 | 0.00719 | -0.152 | 123.856
2 | 0.955 | 0.00765 | -0.153 | 124.845
2.5 | 1.018 | 0.00817 | -0.155 | 124.696
3 | 1.073 | 0.00868 | -0.156 | 123.644
3.5 | 1.134 | 0.00942 | -0.158 | 120.342
4 | 1.194 | 0.0099 | -0.159 | 120.529
4.5 | 1.253 | 0.01031 | -0.161 | 121.544
5 | 1.31 | 0.01136 | -0.162 | 115.368
5.5 | 1.367 | 0.01191 | -0.164 | 114.786
6 | 1.421 | 0.0124 | -0.165 | 114.628
6.5 | 1.472 | 0.01285 | -0.166 | 114.535
7 | 1.52 | 0.01339 | -0.168 | 113.539
7.5 | 1.565 | 0.01387 | -0.169 | 112.822
8 | 1.606 | 0.01439 | -0.17 | 111.555
8.5 | 1.643 | 0.01541 | -0.172 | 106.583
9 | 1.675 | 0.01613 | -0.173 | 103.84
9.5 | 1.703 | 0.01685 | -0.174 | 101.068
10 | 1.726 | 0.01755 | -0.175 | 98.326
10.5 | 1.743 | 0.01837 | -0.176 | 94.875
11 | 1.749 | 0.01924 | -0.177 | 90.888
11.5 | 1.747 | 0.02004 | -0.179 | 87.15
12 | 1.736 | 0.02106 | -0.18 | 82.44
12.5 | 1.718 | 0.02197 | -0.181 | 78.176
13 | 1.69 | 0.02313 | -0.182 | 73.098
13.5 | 1.655 | 0.02421 | -0.183 | 68.345
14 | 1.61 | 0.02579 | -0.183 | 62.45
14.5 | 1.558 | 0.02714 | -0.184 | 57.407
15 | 1.498 | 0.02842 | -0.185 | 52.731
15.5 | 1.43 | 0.03054 | -0.186 | 46.844
16 | 1.354 | 0.03361 | -0.186 | 40.301

## 126. Re 14M Mach 0.25 (2)
BIGFOIL.COM POLAR EXPORT
NACA67-619
NACA67-619 |  |  |  | Cl Max: | 1.704 | at alpha= | 20 | deg
XFOIL ncrit=9 |  |  |  | L/D Max: | 184.025 | at alpha= | 0.5 | deg
Re: | 14000000 |  |  | Cd Min: | 0.0625 | at alpha= | 20 | deg
Mach: | 0.25 |  |  | Cl=0 at alpha= | -6.1778 | deg
|  |  |  | @ Cl=0.1, Cd= | 0.0059329
|  |  |  | @ Cl=0.4, Cd= | 0.0045323
|  |  |  | @ Cl=0.6, Cd= | 0.0033683
alpha (deg) | Cl | Cd | Cm | Cl/Cd
-20 | -1.0485 | 0.03572 | -0.2008 | -29.3533
-19.5 | -1.0278 | 0.03104 | -0.2043 | -33.1121
-19 | -1.0069 | 0.0278 | -0.2046 | -36.2194
-18.5 | -0.9846 | 0.02522 | -0.2036 | -39.0404
-18 | -0.9623 | 0.02301 | -0.2016 | -41.8209
-17.5 | -0.9363 | 0.02115 | -0.1994 | -44.2695
-17 | -0.9107 | 0.01944 | -0.1968 | -46.8467
-16.5 | -0.8802 | 0.01803 | -0.1943 | -48.8186
-16 | -0.8519 | 0.0166 | -0.1912 | -51.3193
-15.5 | -0.8423 | 0.01448 | -0.1858 | -58.1699
-15 | -0.8019 | 0.01373 | -0.1836 | -58.405
-14.5 | -0.7608 | 0.01303 | -0.1815 | -58.3883
-14 | -0.7175 | 0.01243 | -0.1796 | -57.7233
-13.5 | -0.678 | 0.01175 | -0.1772 | -57.7021
-13 | -0.6341 | 0.01121 | -0.1753 | -56.5656
-12.5 | -0.5883 | 0.01072 | -0.1737 | -54.8787
-12 | -0.5439 | 0.01023 | -0.1719 | -53.1672
-11.5 | -0.4964 | 0.00982 | -0.1706 | -50.5499
-11 | -0.4491 | 0.00943 | -0.1692 | -47.6246
-10.5 | -0.4035 | 0.00902 | -0.1676 | -44.7339
-10 | -0.356 | 0.00865 | -0.1663 | -41.1561
-9.5 | -0.3084 | 0.0083 | -0.165 | -37.1566
-9 | -0.2621 | 0.00794 | -0.1635 | -33.0101
-8.5 | -0.2153 | 0.00761 | -0.162 | -28.2917
-8 | -0.1696 | 0.00727 | -0.1603 | -23.3287
-7.5 | -0.1242 | 0.00697 | -0.1586 | -17.8192
-7 | -0.0767 | 0.00673 | -0.1572 | -11.3967
-6.5 | -0.0299 | 0.0065 | -0.1557 | -4.6
-6 | 0.0165 | 0.0063 | -0.1541 | 2.619
-5.5 | 0.0633 | 0.00611 | -0.1525 | 10.3601
-5 | 0.1089 | 0.00589 | -0.1508 | 18.489
-4.5 | 0.156 | 0.00569 | -0.1493 | 27.4165
-4 | 0.2 | 0.00548 | -0.1471 | 36.4964
-3.5 | 0.2303 | 0.00529 | -0.142 | 43.535
-3 | 0.2739 | 0.00511 | -0.1397 | 53.6008
-2.5 | 0.3176 | 0.00487 | -0.1374 | 65.2156
-2 | 0.3613 | 0.00471 | -0.1351 | 76.7091
-1.5 | 0.4114 | 0.00448 | -0.1342 | 91.8304
-1 | 0.4623 | 0.00424 | -0.1336 | 109.033
-0.5 | 0.5072 | 0.00399 | -0.1316 | 127.1178
0 | 0.5567 | 0.00348 | -0.131 | 159.9713
0.5 | 0.5944 | 0.00323 | -0.1275 | 184.0248
1 | 0.6029 | 0.00344 | -0.1178 | 175.2616
1.5 | 0.5964 | 0.00427 | -0.1047 | 139.6721
2 | 0.6021 | 0.00514 | -0.0946 | 117.1401
2.5 | 0.6047 | 0.00628 | -0.0843 | 96.2898
3 | 0.6181 | 0.00734 | -0.0764 | 84.2098
3.5 | 0.6441 | 0.00822 | -0.0712 | 78.3577
4 | 0.659 | 0.00946 | -0.064 | 69.6617
4.5 | 0.6827 | 0.01055 | -0.0586 | 64.7109
5 | 0.7146 | 0.01148 | -0.0549 | 62.2474
5.5 | 0.7522 | 0.01226 | -0.0522 | 61.354
6 | 0.7854 | 0.01324 | -0.0488 | 59.3202
6.5 | 0.8277 | 0.01393 | -0.047 | 59.4185
7 | 0.8677 | 0.01472 | -0.0449 | 58.947
7.5 | 0.8996 | 0.01586 | -0.0415 | 56.7213
8 | 0.9429 | 0.01658 | -0.04 | 56.8697
8.5 | 0.9838 | 0.01742 | -0.0382 | 56.4753
9 | 1.0228 | 0.01838 | -0.0361 | 55.6474
9.5 | 1.0656 | 0.0192 | -0.0346 | 55.5
10 | 1.1094 | 0.02 | -0.0333 | 55.47
10.5 | 1.1518 | 0.02088 | -0.0318 | 55.1628
11 | 1.1904 | 0.02196 | -0.0298 | 54.2077
11.5 | 1.2323 | 0.02291 | -0.0283 | 53.7887
12 | 1.2722 | 0.02398 | -0.0266 | 53.0525
12.5 | 1.3065 | 0.02538 | -0.0242 | 51.4775
13 | 1.3399 | 0.02684 | -0.0217 | 49.9218
13.5 | 1.3743 | 0.02834 | -0.0195 | 48.4933
14 | 1.4076 | 0.02994 | -0.0172 | 47.014
14.5 | 1.4439 | 0.0314 | -0.0153 | 45.9841
15 | 1.4733 | 0.03334 | -0.0128 | 44.1902
15.5 | 1.505 | 0.0352 | -0.0107 | 42.7557
16 | 1.5334 | 0.03737 | -0.0084 | 41.0329
16.5 | 1.5616 | 0.0396 | -0.0062 | 39.4343
17 | 1.5911 | 0.04183 | -0.0043 | 38.0373
17.5 | 1.6154 | 0.04454 | -0.0022 | 36.2685
18 | 1.6381 | 0.04747 | -0.0002 | 34.5081
18.5 | 1.6601 | 0.05054 | 0.0016 | 32.8472
19 | 1.679 | 0.054 | 0.0033 | 31.0926
19.5 | 1.693 | 0.05803 | 0.0049 | 29.1746
20 | 1.704 | 0.0625 | 0.0061 | 27.264

## 127. Re 14M Mach 0.50 (1)
BIGFOIL.COM POLAR EXPORT
NACA67-619
NACA67-619 |  |  |  | Cl Max: | 1.632 | at alpha= | 7.5 | deg
JavaFoil+Calcfoil stall+Eppler ext transition |  |  |  | L/D Max: | 116.057 | at alpha= | 2 | deg
Re: | 14000000 |  |  | Cd Min: | 0.00554 | at alpha= | -3 | deg
Mach: | 0.5 |  |  | Cl=0 at alpha= | -5.3873 | deg
|  |  |  | @ Cl=0.1, Cd= | 0.0065461
|  |  |  | @ Cl=0.4, Cd= | 0.0061338
|  |  |  | @ Cl=0.6, Cd= | 0.0065992
alpha (deg) | Cl | Cd | Cm | Cl/Cd
-20 | -0.84 | 0.16396 | -0.053 | -5.121
-19.5 | -0.81 | 0.16206 | -0.053 | -5
-19 | -0.781 | 0.15931 | -0.053 | -4.902
-18.5 | -0.756 | 0.1398 | -0.057 | -5.405
-18 | -0.726 | 0.1377 | -0.056 | -5.27
-17.5 | -0.696 | 0.13377 | -0.056 | -5.205
-17 | -0.666 | 0.1406 | -0.055 | -4.739
-16.5 | -0.64 | 0.11201 | -0.059 | -5.713
-16 | -0.616 | 0.09951 | -0.065 | -6.188
-15.5 | -0.582 | 0.11123 | -0.06 | -5.232
-15 | -0.553 | 0.1028 | -0.061 | -5.384
-14.5 | -0.525 | 0.09719 | -0.061 | -5.397
-14 | -0.498 | 0.0882 | -0.066 | -5.648
-13.5 | -0.473 | 0.07842 | -0.072 | -6.031
-13 | -0.455 | 0.06075 | -0.085 | -7.498
-12.5 | -0.409 | 0.08577 | -0.061 | -4.763
-12 | -0.381 | 0.0773 | -0.064 | -4.923
-11.5 | -0.351 | 0.08429 | -0.061 | -4.164
-11 | -0.322 | 0.07917 | -0.061 | -4.07
-10.5 | -0.294 | 0.06929 | -0.066 | -4.248
-10 | -0.392 | 0.06025 | -0.074 | -6.501
-9.5 | -0.475 | 0.01113 | -0.126 | -42.709
-9 | -0.446 | 0.01027 | -0.128 | -43.36
-8.5 | -0.4 | 0.00959 | -0.13 | -41.706
-8 | -0.345 | 0.009 | -0.133 | -38.384
-7.5 | -0.285 | 0.0084 | -0.135 | -33.937
-7 | -0.221 | 0.00791 | -0.137 | -27.933
-6.5 | -0.154 | 0.0076 | -0.139 | -20.325
-6 | -0.086 | 0.00733 | -0.141 | -11.707
-5.5 | -0.016 | 0.00709 | -0.143 | -2.253
-5 | 0.055 | 0.00692 | -0.145 | 7.903
-4.5 | 0.126 | 0.00633 | -0.146 | 19.905
-4 | 0.197 | 0.00619 | -0.148 | 31.902
-3.5 | 0.269 | 0.00577 | -0.15 | 46.653
-3 | 0.343 | 0.00554 | -0.152 | 61.886
-2.5 | 0.415 | 0.00629 | -0.153 | 65.903
-2 | 0.487 | 0.00619 | -0.155 | 78.646
-1.5 | 0.559 | 0.00636 | -0.157 | 87.883
-1 | 0.631 | 0.00678 | -0.158 | 93.098
-0.5 | 0.703 | 0.00712 | -0.16 | 98.82
0 | 0.778 | 0.00742 | -0.162 | 104.801
0.5 | 0.85 | 0.00742 | -0.164 | 114.43
1 | 0.921 | 0.00795 | -0.166 | 115.774
1.5 | 0.992 | 0.00855 | -0.168 | 115.956
2 | 1.063 | 0.00916 | -0.17 | 116.057
2.5 | 1.134 | 0.00977 | -0.172 | 116.031
3 | 1.191 | 0.01053 | -0.173 | 113.176
3.5 | 1.257 | 0.01136 | -0.175 | 110.626
4 | 1.321 | 0.01199 | -0.177 | 110.219
4.5 | 1.384 | 0.01335 | -0.178 | 103.602
5 | 1.443 | 0.01411 | -0.18 | 102.301
5.5 | 1.5 | 0.01481 | -0.181 | 101.309
6 | 1.552 | 0.01555 | -0.183 | 99.834
6.5 | 1.592 | 0.0163 | -0.185 | 97.68
7 | 1.621 | 0.01708 | -0.186 | 94.903
7.5 | 1.632 | 0.01875 | -0.188 | 87.056
8 | 1.615 | 0.01992 | -0.189 | 81.079
8.5 | 1.544 | 0.02142 | -0.19 | 72.065
9 | 1.209 | 0.02318 | -0.192 | 52.157
9.5 | 1.02 | 0.02576 | -0.193 | 39.586
10 | 1.044 | 0.02884 | -0.192 | 36.195
10.5 | 1.086 | 0.02645 | -0.196 | 41.043
11 | 1.116 | 0.02874 | -0.197 | 38.842
11.5 | 1.144 | 0.03229 | -0.197 | 35.434
12 | 1.18 | 0.03059 | -0.199 | 38.587
12.5 | 1.209 | 0.03354 | -0.2 | 36.037

## 128. Re 14M Mach 0.50 (2)
BIGFOIL.COM POLAR EXPORT
NACA67-619
NACA67-619 |  |  |  | Cl Max: | 1.4725 | at alpha= | 14 | deg
XFOIL ncrit=9 |  |  |  | L/D Max: | 232.733 | at alpha= | 1 | deg
Re: | 14000000 |  |  | Cd Min: | 0.04563 | at alpha= | 14 | deg
Mach: | 0.5 |  |  | Cl=0 at alpha= | -99 | deg
|  |  |  | @ Cl=0.1, Cd= | 0.00402
|  |  |  | @ Cl=0.4, Cd= | 0.00402
|  |  |  | @ Cl=0.6, Cd= | 0.0036548
alpha (deg) | Cl | Cd | Cm | Cl/Cd
0 | 0.5639 | 0.00402 | -0.1322 | 140.2736
0.5 | 0.6331 | 0.00332 | -0.1346 | 190.6928
1 | 0.6982 | 0.003 | -0.1357 | 232.7333
1.5 | 0.7084 | 0.00367 | -0.1244 | 193.0245
2 | 0.6448 | 0.00575 | -0.0987 | 112.1391
2.5 | 0.6383 | 0.00731 | -0.0854 | 87.3187
3 | 0.6324 | 0.00912 | -0.0727 | 69.3421
3.5 | 0.6569 | 0.01036 | -0.066 | 63.4073
4.5 | 0.6799 | 0.01374 | -0.0487 | 49.4833
5 | 0.7137 | 0.01498 | -0.044 | 47.6435
5.5 | 0.7468 | 0.01625 | -0.0394 | 45.9569
6 | 0.781 | 0.01762 | -0.035 | 44.3246
6.5 | 0.8272 | 0.01862 | -0.0324 | 44.4253
7 | 0.8684 | 0.01983 | -0.0291 | 43.7922
7.5 | 0.9035 | 0.02139 | -0.0249 | 42.2394
8 | 0.9499 | 0.02255 | -0.0223 | 42.1242
8.5 | 0.9977 | 0.02372 | -0.0198 | 42.0616
9 | 1.0426 | 0.02513 | -0.0169 | 41.4883
9.5 | 1.0917 | 0.0264 | -0.0144 | 41.3523
10 | 1.1403 | 0.02775 | -0.0117 | 41.0919
10.5 | 1.188 | 0.02925 | -0.0089 | 40.6154
11 | 1.2364 | 0.03078 | -0.006 | 40.1689
11.5 | 1.2785 | 0.03274 | -0.0025 | 39.0501
12 | 1.3154 | 0.03506 | 0.0015 | 37.5185
12.5 | 1.359 | 0.03718 | 0.0049 | 36.5519
13 | 1.3972 | 0.0398 | 0.0089 | 35.1055
13.5 | 1.437 | 0.04246 | 0.0127 | 33.8436
14 | 1.4725 | 0.04563 | 0.0169 | 32.2704

## 129. Re 16M Mach 0.00 (1)
BIGFOIL.COM POLAR EXPORT
NACA67-619
NACA67-619 |  |  |  | Cl Max: | 1.804 | at alpha= | 13 | deg
JavaFoil+Calcfoil stall+Eppler ext transition |  |  |  | L/D Max: | 124.965 | at alpha= | 4 | deg
Re: | 16000000 |  |  | Cd Min: | 0.00574 | at alpha= | -2.5 | deg
Mach: | 0 |  |  | Cl=0 at alpha= | -5.3871 | deg
|  |  |  | @ Cl=0.1, Cd= | 0.0059477
|  |  |  | @ Cl=0.4, Cd= | 0.0061052
|  |  |  | @ Cl=0.6, Cd= | 0.0067141
alpha (deg) | Cl | Cd | Cm | Cl/Cd
-20 | -0.809 | 0.14198 | -0.047 | -5.699
-19.5 | -0.82 | 0.13273 | -0.05 | -6.179
-19 | -0.829 | 0.1241 | -0.052 | -6.682
-18.5 | -0.836 | 0.11586 | -0.054 | -7.217
-18 | -0.841 | 0.10767 | -0.056 | -7.814
-17.5 | -0.844 | 0.09988 | -0.059 | -8.45
-17 | -0.847 | 0.08996 | -0.062 | -9.411
-16.5 | -0.852 | 0.07599 | -0.067 | -11.211
-16 | -0.87 | 0.05338 | -0.075 | -16.3
-15.5 | -0.925 | 0.0215 | -0.087 | -43.047
-15 | -0.912 | 0.01908 | -0.089 | -47.787
-14.5 | -0.894 | 0.01713 | -0.091 | -52.178
-14 | -0.873 | 0.0148 | -0.093 | -58.997
-13.5 | -0.842 | 0.01333 | -0.096 | -63.182
-13 | -0.807 | 0.01237 | -0.098 | -65.229
-12.5 | -0.768 | 0.01174 | -0.099 | -65.395
-12 | -0.726 | 0.01095 | -0.101 | -66.363
-11.5 | -0.683 | 0.0097 | -0.103 | -70.42
-11 | -0.636 | 0.00922 | -0.105 | -68.984
-10.5 | -0.587 | 0.00891 | -0.107 | -65.897
-10 | -0.536 | 0.0085 | -0.109 | -63.028
-9.5 | -0.483 | 0.00815 | -0.11 | -59.212
-9 | -0.428 | 0.00784 | -0.112 | -54.641
-8.5 | -0.372 | 0.00742 | -0.114 | -50.147
-8 | -0.315 | 0.00713 | -0.116 | -44.145
-7.5 | -0.256 | 0.00686 | -0.117 | -37.36
-7 | -0.197 | 0.00662 | -0.119 | -29.726
-6.5 | -0.136 | 0.00648 | -0.121 | -21.049
-6 | -0.075 | 0.00633 | -0.123 | -11.936
-5.5 | -0.014 | 0.00619 | -0.124 | -2.265
-5 | 0.048 | 0.00604 | -0.126 | 7.926
-4.5 | 0.11 | 0.00593 | -0.128 | 18.563
-4 | 0.172 | 0.00619 | -0.129 | 27.832
-3.5 | 0.235 | 0.00626 | -0.131 | 37.499
-3 | 0.299 | 0.00609 | -0.133 | 49.012
-2.5 | 0.361 | 0.00574 | -0.134 | 62.958
-2 | 0.424 | 0.00633 | -0.136 | 67.008
-1.5 | 0.487 | 0.00644 | -0.137 | 75.646
-1 | 0.55 | 0.00673 | -0.139 | 81.662
-0.5 | 0.613 | 0.00671 | -0.14 | 91.334
0 | 0.678 | 0.0068 | -0.142 | 99.7
0.5 | 0.74 | 0.00704 | -0.144 | 105.069
1 | 0.802 | 0.00711 | -0.145 | 112.733
1.5 | 0.864 | 0.00737 | -0.147 | 117.191
2 | 0.926 | 0.00753 | -0.149 | 122.934
2.5 | 0.988 | 0.00793 | -0.15 | 124.497
3 | 1.042 | 0.00839 | -0.152 | 124.186
3.5 | 1.101 | 0.00889 | -0.153 | 123.756
4 | 1.159 | 0.00928 | -0.155 | 124.965
4.5 | 1.217 | 0.01003 | -0.156 | 121.233
5 | 1.273 | 0.01055 | -0.157 | 120.721
5.5 | 1.329 | 0.01102 | -0.159 | 120.631
6 | 1.383 | 0.01144 | -0.16 | 120.892
6.5 | 1.434 | 0.01183 | -0.161 | 121.263
7 | 1.483 | 0.01228 | -0.163 | 120.764
7.5 | 1.53 | 0.01272 | -0.164 | 120.272
8 | 1.574 | 0.01316 | -0.165 | 119.634
8.5 | 1.615 | 0.01403 | -0.166 | 115.126
9 | 1.653 | 0.01461 | -0.168 | 113.141
9.5 | 1.688 | 0.01515 | -0.169 | 111.396
10 | 1.72 | 0.01579 | -0.17 | 108.948
10.5 | 1.748 | 0.01639 | -0.171 | 106.659
11 | 1.769 | 0.01705 | -0.172 | 103.805
11.5 | 1.785 | 0.0177 | -0.173 | 100.861
12 | 1.796 | 0.01845 | -0.174 | 97.364
12.5 | 1.803 | 0.01927 | -0.175 | 93.558
13 | 1.804 | 0.02005 | -0.176 | 90.005
13.5 | 1.802 | 0.02089 | -0.177 | 86.258
14 | 1.794 | 0.02186 | -0.178 | 82.057
14.5 | 1.783 | 0.0226 | -0.179 | 78.883
15 | 1.766 | 0.02374 | -0.18 | 74.397
15.5 | 1.746 | 0.02476 | -0.181 | 70.538
16 | 1.723 | 0.02597 | -0.182 | 66.337
16.5 | 1.696 | 0.02755 | -0.182 | 61.547
17 | 1.666 | 0.02883 | -0.183 | 57.785
17.5 | 1.634 | 0.03015 | -0.184 | 54.173
18 | 1.597 | 0.0325 | -0.184 | 49.148

## 130. Re 16M Mach 0.00 (2)
BIGFOIL.COM POLAR EXPORT
NACA67-619
NACA67-619 |  |  |  | Cl Max: | 1.7258 | at alpha= | 20 | deg
XFOIL ncrit=9 |  |  |  | L/D Max: | 138.542 | at alpha= | 0 | deg
Re: | 16000000 |  |  | Cd Min: | 0.04836 | at alpha= | 20 | deg
Mach: | 0 |  |  | Cl=0 at alpha= | -5.9491 | deg
|  |  |  | @ Cl=0.1, Cd= | 0.0054402
|  |  |  | @ Cl=0.4, Cd= | 0.0043284
|  |  |  | @ Cl=0.6, Cd= | 0.0063533
alpha (deg) | Cl | Cd | Cm | Cl/Cd
-20 | -1.0804 | 0.02361 | -0.1826 | -45.7603
-19.5 | -1.0558 | 0.02188 | -0.1817 | -48.2541
-19 | -1.0303 | 0.02036 | -0.1804 | -50.6041
-18.5 | -0.9999 | 0.01921 | -0.1793 | -52.051
-18 | -0.9745 | 0.01788 | -0.1774 | -54.5022
-17.5 | -0.9426 | 0.01687 | -0.176 | -55.8743
-17 | -0.9185 | 0.01556 | -0.1734 | -59.0296
-16.5 | -0.9039 | 0.01389 | -0.1692 | -65.0756
-16 | -0.8676 | 0.01318 | -0.1678 | -65.827
-15.5 | -0.8286 | 0.0126 | -0.1666 | -65.7619
-15 | -0.7902 | 0.01205 | -0.1652 | -65.5768
-14.5 | -0.7514 | 0.01148 | -0.1638 | -65.453
-14 | -0.7109 | 0.01102 | -0.1625 | -64.51
-13.5 | -0.6712 | 0.01053 | -0.1611 | -63.7417
-13 | -0.6279 | 0.01012 | -0.1601 | -62.0455
-12.5 | -0.5846 | 0.00972 | -0.1591 | -60.144
-12 | -0.5413 | 0.00934 | -0.1581 | -57.955
-11.5 | -0.4959 | 0.009 | -0.1573 | -55.1
-11 | -0.4506 | 0.00868 | -0.1565 | -51.9124
-10.5 | -0.4073 | 0.00831 | -0.1553 | -49.0132
-10 | -0.362 | 0.00799 | -0.1544 | -45.3066
-9.5 | -0.316 | 0.00769 | -0.1535 | -41.0923
-9 | -0.2715 | 0.0074 | -0.1524 | -36.6892
-8.5 | -0.2275 | 0.00708 | -0.151 | -32.1328
-8 | -0.1834 | 0.00678 | -0.1497 | -27.0501
-7.5 | -0.1395 | 0.00652 | -0.1482 | -21.3957
-7 | -0.0938 | 0.00631 | -0.1471 | -14.8653
-6.5 | -0.0496 | 0.00609 | -0.1456 | -8.1445
-6 | -0.0045 | 0.00591 | -0.1442 | -0.76142
-5.5 | 0.0397 | 0.00573 | -0.1427 | 6.9284
-5 | 0.0835 | 0.00552 | -0.141 | 15.1268
-4.5 | 0.1228 | 0.00533 | -0.1382 | 23.0394
-4 | 0.1605 | 0.00521 | -0.1351 | 30.8061
-3.5 | 0.2089 | 0.00504 | -0.1343 | 41.4484
-3 | 0.2567 | 0.0049 | -0.1333 | 52.3878
-2.5 | 0.3007 | 0.00471 | -0.1315 | 63.8429
-2 | 0.3521 | 0.00452 | -0.1314 | 77.8982
-1.5 | 0.4021 | 0.00432 | -0.131 | 93.0787
-1 | 0.45 | 0.00418 | -0.13 | 107.6555
-0.5 | 0.4968 | 0.004 | -0.1289 | 124.2
0 | 0.532 | 0.00384 | -0.1253 | 138.5417
0.5 | 0.5329 | 0.00396 | -0.114 | 134.5707
1.5 | 0.5532 | 0.00478 | -0.0966 | 115.7322
2 | 0.5703 | 0.00541 | -0.0895 | 105.4159
2.5 | 0.596 | 0.00606 | -0.0842 | 98.3498
3 | 0.6095 | 0.00705 | -0.0766 | 86.4539
3.5 | 0.6329 | 0.00791 | -0.0712 | 80.0126
4 | 0.6559 | 0.00886 | -0.0659 | 74.0293
4.5 | 0.6868 | 0.00966 | -0.0622 | 71.0973
5 | 0.7205 | 0.01043 | -0.0591 | 69.0796
5.5 | 0.7584 | 0.01109 | -0.0568 | 68.3859
6 | 0.7936 | 0.01187 | -0.0541 | 66.8576
6.5 | 0.8344 | 0.0125 | -0.0524 | 66.752
7 | 0.8733 | 0.0132 | -0.0505 | 66.1591
7.5 | 0.9074 | 0.0141 | -0.0478 | 64.3546
8 | 0.9465 | 0.01484 | -0.0461 | 63.7803
8.5 | 0.9883 | 0.0155 | -0.0449 | 63.7613
9 | 1.0284 | 0.01623 | -0.0434 | 63.3641
9.5 | 1.0673 | 0.01702 | -0.0418 | 62.7086
10 | 1.1093 | 0.01771 | -0.0408 | 62.6369
10.5 | 1.1513 | 0.01839 | -0.0399 | 62.6047
11 | 1.188 | 0.01934 | -0.0381 | 61.4271
11.5 | 1.2275 | 0.02017 | -0.0369 | 60.8577
12 | 1.2666 | 0.02102 | -0.0357 | 60.2569
12.5 | 1.3043 | 0.02196 | -0.0343 | 59.3944
13 | 1.3348 | 0.02329 | -0.032 | 57.3122
13.5 | 1.3695 | 0.02443 | -0.0304 | 56.0581
14 | 1.4033 | 0.02563 | -0.0287 | 54.7522
14.5 | 1.4344 | 0.02702 | -0.0268 | 53.0866
15 | 1.4684 | 0.02827 | -0.0254 | 51.942
15.5 | 1.4976 | 0.02984 | -0.0235 | 50.1877
16 | 1.5279 | 0.03136 | -0.0219 | 48.7213
16.5 | 1.5571 | 0.03299 | -0.0202 | 47.1992
17 | 1.5845 | 0.0348 | -0.0185 | 45.5316
17.5 | 1.6138 | 0.03651 | -0.0172 | 44.2016
18 | 1.639 | 0.03855 | -0.0156 | 42.5162
18.5 | 1.6636 | 0.04067 | -0.0141 | 40.9048
19 | 1.6878 | 0.04289 | -0.0127 | 39.3518
19.5 | 1.7066 | 0.0456 | -0.0111 | 37.4254
20 | 1.7258 | 0.04836 | -0.0097 | 35.6865

## 131. Re 16M Mach 0.10 (1)
BIGFOIL.COM POLAR EXPORT
NACA67-619
NACA67-619 |  |  |  | Cl Max: | 1.795 | at alpha= | 12.5 | deg
JavaFoil+Calcfoil stall+Eppler ext transition |  |  |  | L/D Max: | 124.766 | at alpha= | 4 | deg
Re: | 16000000 |  |  | Cd Min: | 0.00577 | at alpha= | -2.5 | deg
Mach: | 0.1 |  |  | Cl=0 at alpha= | -5.3871 | deg
|  |  |  | @ Cl=0.1, Cd= | 0.0059744
|  |  |  | @ Cl=0.4, Cd= | 0.0061224
|  |  |  | @ Cl=0.6, Cd= | 0.00675
alpha (deg) | Cl | Cd | Cm | Cl/Cd
-20 | -0.774 | 0.14402 | -0.047 | -5.375
-19.5 | -0.787 | 0.13609 | -0.049 | -5.785
-19 | -0.799 | 0.1286 | -0.051 | -6.21
-18.5 | -0.808 | 0.12157 | -0.052 | -6.643
-18 | -0.816 | 0.11225 | -0.055 | -7.27
-17.5 | -0.822 | 0.10385 | -0.058 | -7.915
-17 | -0.825 | 0.09601 | -0.06 | -8.591
-16.5 | -0.828 | 0.08568 | -0.064 | -9.66
-16 | -0.835 | 0.07019 | -0.069 | -11.898
-15.5 | -0.873 | 0.03774 | -0.081 | -23.139
-15 | -0.904 | 0.01956 | -0.089 | -46.222
-14.5 | -0.886 | 0.0181 | -0.091 | -48.957
-14 | -0.868 | 0.01535 | -0.094 | -56.557
-13.5 | -0.839 | 0.01366 | -0.096 | -61.404
-13 | -0.805 | 0.01259 | -0.098 | -63.924
-12.5 | -0.767 | 0.01195 | -0.1 | -64.161
-12 | -0.727 | 0.01108 | -0.102 | -65.587
-11.5 | -0.684 | 0.00977 | -0.104 | -69.96
-11 | -0.637 | 0.00933 | -0.106 | -68.334
-10.5 | -0.588 | 0.009 | -0.107 | -65.36
-10 | -0.537 | 0.00859 | -0.109 | -62.524
-9.5 | -0.484 | 0.00821 | -0.111 | -59.031
-9 | -0.43 | 0.00788 | -0.113 | -54.534
-8.5 | -0.374 | 0.00751 | -0.114 | -49.729
-8 | -0.316 | 0.00717 | -0.116 | -44.091
-7.5 | -0.257 | 0.0069 | -0.118 | -37.279
-7 | -0.198 | 0.00665 | -0.12 | -29.723
-6.5 | -0.137 | 0.00651 | -0.121 | -21.048
-6 | -0.076 | 0.00633 | -0.123 | -11.984
-5.5 | -0.014 | 0.00622 | -0.125 | -2.264
-5 | 0.048 | 0.00609 | -0.127 | 7.895
-4.5 | 0.111 | 0.00595 | -0.128 | 18.572
-4 | 0.173 | 0.00619 | -0.13 | 27.986
-3.5 | 0.236 | 0.0063 | -0.132 | 37.444
-3 | 0.3 | 0.00614 | -0.133 | 48.85
-2.5 | 0.363 | 0.00577 | -0.135 | 62.937
-2 | 0.426 | 0.00637 | -0.136 | 66.864
-1.5 | 0.489 | 0.00647 | -0.138 | 75.629
-1 | 0.552 | 0.00678 | -0.139 | 81.51
-0.5 | 0.616 | 0.00674 | -0.141 | 91.271
0 | 0.681 | 0.00684 | -0.143 | 99.601
0.5 | 0.743 | 0.00707 | -0.144 | 105.172
1 | 0.806 | 0.00713 | -0.146 | 112.985
1.5 | 0.868 | 0.00741 | -0.148 | 117.192
2 | 0.93 | 0.00749 | -0.149 | 124.17
2.5 | 0.992 | 0.00798 | -0.151 | 124.44
3 | 1.047 | 0.00845 | -0.153 | 123.828
3.5 | 1.106 | 0.00898 | -0.154 | 123.203
4 | 1.165 | 0.00933 | -0.155 | 124.766
4.5 | 1.222 | 0.0101 | -0.157 | 121.022
5 | 1.279 | 0.01064 | -0.158 | 120.18
5.5 | 1.335 | 0.01112 | -0.16 | 120.039
6 | 1.389 | 0.01153 | -0.161 | 120.513
6.5 | 1.44 | 0.01195 | -0.162 | 120.534
7 | 1.489 | 0.01237 | -0.163 | 120.346
7.5 | 1.536 | 0.01284 | -0.165 | 119.619
8 | 1.579 | 0.0133 | -0.166 | 118.717
8.5 | 1.62 | 0.01419 | -0.167 | 114.145
9 | 1.657 | 0.01477 | -0.168 | 112.23
9.5 | 1.692 | 0.01535 | -0.17 | 110.196
10 | 1.722 | 0.01597 | -0.171 | 107.816
10.5 | 1.749 | 0.01661 | -0.172 | 105.296
11 | 1.768 | 0.01735 | -0.173 | 101.919
11.5 | 1.782 | 0.01795 | -0.174 | 99.317
12 | 1.791 | 0.01876 | -0.175 | 95.464
12.5 | 1.795 | 0.01956 | -0.176 | 91.732
13 | 1.793 | 0.02038 | -0.177 | 87.986
13.5 | 1.787 | 0.02126 | -0.178 | 84.047
14 | 1.775 | 0.02229 | -0.179 | 79.634
14.5 | 1.759 | 0.02318 | -0.18 | 75.891
15 | 1.739 | 0.02432 | -0.181 | 71.501
15.5 | 1.714 | 0.02546 | -0.182 | 67.325
16 | 1.685 | 0.0267 | -0.182 | 63.129
16.5 | 1.653 | 0.02819 | -0.183 | 58.63
17 | 1.617 | 0.03007 | -0.184 | 53.766
17.5 | 1.58 | 0.0311 | -0.184 | 50.803

## 132. Re 16M Mach 0.10 (2)
BIGFOIL.COM POLAR EXPORT
NACA67-619
NACA67-619 |  |  |  | Cl Max: | 1.7262 | at alpha= | 20 | deg
XFOIL ncrit=9 |  |  |  | L/D Max: | 141.609 | at alpha= | 0 | deg
Re: | 16000000 |  |  | Cd Min: | 0.05007 | at alpha= | 20 | deg
Mach: | 0.1 |  |  | Cl=0 at alpha= | -5.9791 | deg
|  |  |  | @ Cl=0.1, Cd= | 0.0054949
|  |  |  | @ Cl=0.4, Cd= | 0.0043479
|  |  |  | @ Cl=0.6, Cd= | 0.0065607
alpha (deg) | Cl | Cd | Cm | Cl/Cd
-20 | -1.0789 | 0.02476 | -0.1863 | -43.5743
-19.5 | -1.053 | 0.02293 | -0.1857 | -45.9224
-19 | -1.0284 | 0.02123 | -0.1844 | -48.4409
-18.5 | -1.0007 | 0.01986 | -0.183 | -50.3877
-18 | -0.9732 | 0.01853 | -0.1812 | -52.5202
-17.5 | -0.9424 | 0.01742 | -0.1796 | -54.0987
-17 | -0.9171 | 0.01612 | -0.1771 | -56.8921
-16.5 | -0.8848 | 0.01512 | -0.1752 | -58.5185
-16 | -0.8713 | 0.01341 | -0.1706 | -64.9739
-15.5 | -0.8316 | 0.01282 | -0.1694 | -64.8674
-15 | -0.7932 | 0.01223 | -0.1678 | -64.8569
-14.5 | -0.7536 | 0.01167 | -0.1664 | -64.5758
-14 | -0.712 | 0.0112 | -0.1651 | -63.5714
-13.5 | -0.6734 | 0.01066 | -0.1633 | -63.1707
-13 | -0.6297 | 0.01023 | -0.1623 | -61.5543
-12.5 | -0.5854 | 0.00983 | -0.1613 | -59.5524
-12 | -0.5423 | 0.00943 | -0.1601 | -57.508
-11.5 | -0.4968 | 0.00908 | -0.1592 | -54.7137
-11 | -0.4508 | 0.00875 | -0.1584 | -51.52
-10.5 | -0.4064 | 0.0084 | -0.1573 | -48.381
-10 | -0.3616 | 0.00805 | -0.1561 | -44.9193
-9.5 | -0.3152 | 0.00776 | -0.1552 | -40.6186
-9 | -0.2699 | 0.00746 | -0.1541 | -36.1796
-8.5 | -0.2263 | 0.00713 | -0.1526 | -31.7391
-8 | -0.1816 | 0.00683 | -0.1513 | -26.5886
-7.5 | -0.1373 | 0.00657 | -0.1498 | -20.898
-7 | -0.0918 | 0.00635 | -0.1485 | -14.4567
-6.5 | -0.0468 | 0.00614 | -0.1471 | -7.6221
-6 | -0.0019 | 0.00595 | -0.1457 | -0.31933
-5.5 | 0.0435 | 0.00576 | -0.1442 | 7.5521
-5 | 0.0878 | 0.00555 | -0.1426 | 15.8198
-4.5 | 0.1299 | 0.00536 | -0.1404 | 24.2351
-4 | 0.1635 | 0.00522 | -0.1363 | 31.3218
-3.5 | 0.2116 | 0.00506 | -0.1353 | 41.8182
-3 | 0.2592 | 0.00492 | -0.1343 | 52.6829
-2.5 | 0.3028 | 0.00472 | -0.1324 | 64.1525
-2 | 0.3541 | 0.00453 | -0.1321 | 78.1678
-1.5 | 0.4045 | 0.00433 | -0.1317 | 93.418
-1 | 0.4521 | 0.00419 | -0.1306 | 107.8998
-0.5 | 0.4995 | 0.004 | -0.1296 | 124.875
0 | 0.5367 | 0.00379 | -0.1263 | 141.6095
0.5 | 0.5381 | 0.00391 | -0.1151 | 137.6215
1 | 0.5427 | 0.00432 | -0.105 | 125.625
1.5 | 0.5562 | 0.00475 | -0.0971 | 117.0947
2 | 0.5724 | 0.00541 | -0.0897 | 105.8041
2.5 | 0.5931 | 0.00617 | -0.0834 | 96.1264
3 | 0.6097 | 0.00711 | -0.0764 | 85.7525
3.5 | 0.6343 | 0.00795 | -0.0712 | 79.7862
4 | 0.6556 | 0.00896 | -0.0655 | 73.1696
4.5 | 0.6833 | 0.00987 | -0.0611 | 69.23
5 | 0.7201 | 0.01056 | -0.0585 | 68.1913
5.5 | 0.7581 | 0.01124 | -0.0562 | 67.4466
6 | 0.7928 | 0.01206 | -0.0533 | 65.738
6.5 | 0.8346 | 0.01267 | -0.0518 | 65.8721
7 | 0.8735 | 0.01339 | -0.0498 | 65.2353
7.5 | 0.9069 | 0.01433 | -0.047 | 63.2868
8 | 0.9473 | 0.01505 | -0.0454 | 62.9435
8.5 | 0.9894 | 0.01571 | -0.0441 | 62.979
9 | 1.0272 | 0.01657 | -0.0422 | 61.9916
9.5 | 1.0686 | 0.01728 | -0.041 | 61.8403
10 | 1.1112 | 0.01796 | -0.0399 | 61.8708
10.5 | 1.1523 | 0.01873 | -0.0387 | 61.5216
11 | 1.1893 | 0.01969 | -0.037 | 60.4012
11.5 | 1.2302 | 0.02048 | -0.0358 | 60.0684
12 | 1.2693 | 0.02136 | -0.0345 | 59.4242
12.5 | 1.3041 | 0.0225 | -0.0326 | 57.96
13 | 1.3369 | 0.02375 | -0.0306 | 56.2905
13.5 | 1.3725 | 0.02489 | -0.029 | 55.1426
14 | 1.4037 | 0.02629 | -0.0269 | 53.3929
14.5 | 1.4376 | 0.02757 | -0.0253 | 52.1436
15 | 1.4717 | 0.02887 | -0.0237 | 50.9768
15.5 | 1.5 | 0.03056 | -0.0216 | 49.0838
16 | 1.5316 | 0.03206 | -0.02 | 47.7729
16.5 | 1.5581 | 0.03395 | -0.018 | 45.894
17 | 1.589 | 0.03559 | -0.0166 | 44.6474
17.5 | 1.6147 | 0.03765 | -0.0148 | 42.8871
18 | 1.6431 | 0.03952 | -0.0135 | 41.5764
18.5 | 1.6659 | 0.0419 | -0.0117 | 39.7589
19 | 1.6879 | 0.0444 | -0.0102 | 38.0158
19.5 | 1.709 | 0.04704 | -0.0087 | 36.3308
20 | 1.7262 | 0.05007 | -0.0072 | 34.4757

## 133. Re 16M Mach 0.25 (1)
BIGFOIL.COM POLAR EXPORT
NACA67-619
NACA67-619 |  |  |  | Cl Max: | 1.75 | at alpha= | 11 | deg
JavaFoil+Calcfoil stall+Eppler ext transition |  |  |  | L/D Max: | 124.203 | at alpha= | 2.5 | deg
Re: | 16000000 |  |  | Cd Min: | 0.00551 | at alpha= | -2.5 | deg
Mach: | 0.25 |  |  | Cl=0 at alpha= | -5.3889 | deg
|  |  |  | @ Cl=0.1, Cd= | 0.0060864
|  |  |  | @ Cl=0.4, Cd= | 0.0059277
|  |  |  | @ Cl=0.6, Cd= | 0.0069049
alpha (deg) | Cl | Cd | Cm | Cl/Cd
-18.5 | -0.581 | 0.14219 | -0.046 | -4.089
-18 | -0.617 | 0.13412 | -0.048 | -4.602
-17.5 | -0.648 | 0.12544 | -0.05 | -5.167
-17 | -0.674 | 0.11832 | -0.052 | -5.699
-16.5 | -0.696 | 0.11018 | -0.055 | -6.313
-16 | -0.712 | 0.10208 | -0.058 | -6.976
-15.5 | -0.723 | 0.09461 | -0.06 | -7.638
-15 | -0.728 | 0.08735 | -0.063 | -8.331
-14.5 | -0.731 | 0.0768 | -0.068 | -9.524
-14 | -0.748 | 0.05388 | -0.079 | -13.878
-13.5 | -0.805 | 0.01745 | -0.097 | -46.118
-13 | -0.783 | 0.01508 | -0.1 | -51.923
-12.5 | -0.755 | 0.01314 | -0.102 | -57.485
-12 | -0.721 | 0.0121 | -0.104 | -59.602
-11.5 | -0.682 | 0.0113 | -0.106 | -60.379
-11 | -0.639 | 0.01062 | -0.108 | -60.198
-10.5 | -0.594 | 0.00943 | -0.11 | -62.948
-10 | -0.544 | 0.00898 | -0.112 | -60.575
-9.5 | -0.492 | 0.00858 | -0.114 | -57.35
-9 | -0.437 | 0.00822 | -0.116 | -53.241
-8.5 | -0.381 | 0.00778 | -0.117 | -48.945
-8 | -0.323 | 0.00743 | -0.119 | -43.451
-7.5 | -0.263 | 0.0071 | -0.121 | -37.082
-7 | -0.202 | 0.00685 | -0.123 | -29.551
-6.5 | -0.14 | 0.00666 | -0.125 | -21.074
-6 | -0.078 | 0.0065 | -0.126 | -11.956
-5.5 | -0.014 | 0.00634 | -0.128 | -2.278
-5 | 0.049 | 0.00619 | -0.13 | 7.968
-4.5 | 0.113 | 0.00606 | -0.132 | 18.712
-4 | 0.178 | 0.0063 | -0.133 | 28.211
-3.5 | 0.242 | 0.00639 | -0.135 | 37.897
-3 | 0.308 | 0.00586 | -0.137 | 52.519
-2.5 | 0.373 | 0.00551 | -0.138 | 67.696
-2 | 0.437 | 0.0065 | -0.14 | 67.267
-1.5 | 0.502 | 0.00658 | -0.141 | 76.355
-1 | 0.567 | 0.00691 | -0.143 | 82.008
-0.5 | 0.632 | 0.0069 | -0.144 | 91.554
0 | 0.699 | 0.00698 | -0.146 | 100.084
0.5 | 0.763 | 0.00725 | -0.148 | 105.227
1 | 0.827 | 0.00732 | -0.15 | 113.009
1.5 | 0.891 | 0.00764 | -0.151 | 116.654
2 | 0.955 | 0.00776 | -0.153 | 123.046
2.5 | 1.019 | 0.0082 | -0.155 | 124.203
3 | 1.074 | 0.00874 | -0.157 | 122.908
3.5 | 1.134 | 0.00935 | -0.158 | 121.29
4 | 1.194 | 0.00973 | -0.159 | 122.713
4.5 | 1.253 | 0.01056 | -0.161 | 118.658
5 | 1.311 | 0.01113 | -0.162 | 117.793
5.5 | 1.367 | 0.01164 | -0.164 | 117.433
6 | 1.422 | 0.0121 | -0.165 | 117.482
6.5 | 1.473 | 0.01255 | -0.166 | 117.367
7 | 1.521 | 0.01307 | -0.168 | 116.364
7.5 | 1.565 | 0.01359 | -0.169 | 115.175
8 | 1.606 | 0.01449 | -0.17 | 110.829
8.5 | 1.644 | 0.01508 | -0.172 | 109.003
9 | 1.676 | 0.01578 | -0.173 | 106.247
9.5 | 1.704 | 0.01645 | -0.174 | 103.554
10 | 1.726 | 0.01719 | -0.175 | 100.436
10.5 | 1.743 | 0.01802 | -0.176 | 96.728
11 | 1.75 | 0.01883 | -0.178 | 92.945
11.5 | 1.748 | 0.01961 | -0.179 | 89.128
12 | 1.737 | 0.02054 | -0.18 | 84.549
12.5 | 1.719 | 0.0215 | -0.181 | 79.941
13 | 1.691 | 0.02254 | -0.182 | 75.033
13.5 | 1.655 | 0.02369 | -0.183 | 69.878
14 | 1.611 | 0.0251 | -0.184 | 64.194
14.5 | 1.559 | 0.02655 | -0.184 | 58.701
15 | 1.499 | 0.02793 | -0.185 | 53.672
15.5 | 1.431 | 0.02981 | -0.186 | 48.008
16 | 1.355 | 0.03287 | -0.186 | 41.216

## 134. Re 16M Mach 0.25 (2)
BIGFOIL.COM POLAR EXPORT
NACA67-619
NACA67-619 |  |  |  | Cl Max: | 1.7202 | at alpha= | 20 | deg
XFOIL ncrit=9 |  |  |  | L/D Max: | 152 | at alpha= | 0.5 | deg
Re: | 16000000 |  |  | Cd Min: | 0.06102 | at alpha= | 20 | deg
Mach: | 0.25 |  |  | Cl=0 at alpha= | -6.141 | deg
|  |  |  | @ Cl=0.1, Cd= | 0.0057605
|  |  |  | @ Cl=0.4, Cd= | 0.004465
|  |  |  | @ Cl=0.6, Cd= | 0.0068642
alpha (deg) | Cl | Cd | Cm | Cl/Cd
-20 | -1.0634 | 0.03438 | -0.2012 | -30.9308
-19.5 | -1.0424 | 0.02991 | -0.2043 | -34.8512
-19 | -1.0209 | 0.02682 | -0.2043 | -38.0649
-18.5 | -0.9977 | 0.02442 | -0.2029 | -40.8559
-18 | -0.9739 | 0.02231 | -0.201 | -43.6531
-17.5 | -0.9459 | 0.02056 | -0.1989 | -46.0068
-17 | -0.9172 | 0.01901 | -0.1965 | -48.2483
-16.5 | -0.8864 | 0.01764 | -0.1939 | -50.2494
-16 | -0.8562 | 0.01631 | -0.191 | -52.4954
-15.5 | -0.8486 | 0.01413 | -0.1852 | -60.0566
-15 | -0.7931 | 0.014 | -0.1849 | -56.65
-14.5 | -0.7667 | 0.01271 | -0.1809 | -60.3226
-14 | -0.7235 | 0.01213 | -0.179 | -59.6455
-13.5 | -0.6815 | 0.01151 | -0.1769 | -59.2094
-13 | -0.6376 | 0.01093 | -0.175 | -58.3349
-12.5 | -0.5919 | 0.01047 | -0.1734 | -56.533
-12 | -0.5471 | 0.00997 | -0.1716 | -54.8746
-11.5 | -0.4998 | 0.00957 | -0.1703 | -52.2257
-11 | -0.4528 | 0.00918 | -0.1688 | -49.3246
-10.5 | -0.406 | 0.0088 | -0.1674 | -46.1364
-10 | -0.358 | 0.00845 | -0.1661 | -42.3669
-9.5 | -0.3106 | 0.00811 | -0.1648 | -38.2984
-9 | -0.2648 | 0.00776 | -0.1631 | -34.1237
-8.5 | -0.2173 | 0.00746 | -0.1618 | -29.1287
-8 | -0.1716 | 0.00713 | -0.1601 | -24.0673
-7.5 | -0.128 | 0.0068 | -0.158 | -18.8235
-7 | -0.0799 | 0.00658 | -0.1567 | -12.1429
-6.5 | -0.0336 | 0.00635 | -0.1551 | -5.2913
-6 | 0.0132 | 0.00614 | -0.1536 | 2.1498
-5.5 | 0.0619 | 0.00594 | -0.1524 | 10.4209
-5 | 0.1086 | 0.00572 | -0.1509 | 18.986
-4.5 | 0.155 | 0.00552 | -0.1492 | 28.0797
-4 | 0.1995 | 0.00532 | -0.1471 | 37.5
-3.5 | 0.2287 | 0.00515 | -0.1417 | 44.4078
-3 | 0.2744 | 0.00499 | -0.1398 | 54.99
-2.5 | 0.3161 | 0.0048 | -0.1371 | 65.8542
-2 | 0.3651 | 0.0046 | -0.136 | 79.3696
-1.5 | 0.4168 | 0.0044 | -0.1355 | 94.7273
-1 | 0.4625 | 0.00424 | -0.1336 | 109.0802
-0.5 | 0.513 | 0.00399 | -0.1329 | 128.5714
0 | 0.55 | 0.00369 | -0.1292 | 149.0515
0.5 | 0.5624 | 0.0037 | -0.1201 | 152
1 | 0.5643 | 0.00412 | -0.1091 | 136.966
1.5 | 0.5663 | 0.00472 | -0.0984 | 119.9788
2 | 0.5813 | 0.00549 | -0.0905 | 105.8834
2.5 | 0.5926 | 0.0065 | -0.082 | 91.1692
3 | 0.6119 | 0.00745 | -0.0753 | 82.1342
3.5 | 0.6356 | 0.00839 | -0.0696 | 75.7569
4 | 0.6536 | 0.00956 | -0.0631 | 68.3682
4.5 | 0.6836 | 0.01048 | -0.0588 | 65.229
5 | 0.7159 | 0.0114 | -0.0551 | 62.7982
5.5 | 0.7539 | 0.01216 | -0.0525 | 61.9984
6 | 0.7898 | 0.01305 | -0.0496 | 60.5211
6.5 | 0.8313 | 0.01376 | -0.0476 | 60.4142
7 | 0.8714 | 0.01455 | -0.0455 | 59.89
7.5 | 0.9058 | 0.01558 | -0.0425 | 58.1386
8 | 0.9483 | 0.01634 | -0.0409 | 58.0355
8.5 | 0.9907 | 0.01712 | -0.0392 | 57.868
9 | 1.0316 | 0.01798 | -0.0374 | 57.3749
9.5 | 1.0726 | 0.01887 | -0.0357 | 56.8415
10 | 1.117 | 0.01964 | -0.0344 | 56.8737
10.5 | 1.1606 | 0.02046 | -0.0331 | 56.7253
11 | 1.1983 | 0.02157 | -0.0309 | 55.554
11.5 | 1.2398 | 0.02252 | -0.0293 | 55.0533
12 | 1.2803 | 0.02356 | -0.0277 | 54.3421
12.5 | 1.3135 | 0.025 | -0.0251 | 52.54
13 | 1.3473 | 0.02643 | -0.0226 | 50.9762
13.5 | 1.3847 | 0.02774 | -0.0207 | 49.9171
14 | 1.4167 | 0.02941 | -0.0182 | 48.1707
14.5 | 1.4532 | 0.03085 | -0.0164 | 47.1053
15 | 1.4821 | 0.03279 | -0.0138 | 45.1998
15.5 | 1.5151 | 0.03455 | -0.0117 | 43.8524
16 | 1.5444 | 0.03663 | -0.0094 | 42.1622
16.5 | 1.5762 | 0.03859 | -0.0075 | 40.8448
17 | 1.6025 | 0.04101 | -0.0052 | 39.0758
17.5 | 1.6274 | 0.04362 | -0.0031 | 37.3086
18 | 1.6518 | 0.04638 | -0.0011 | 35.6145
18.5 | 1.6738 | 0.04943 | 0.0008 | 33.862
19 | 1.692 | 0.05288 | 0.0026 | 31.997
19.5 | 1.7069 | 0.0568 | 0.0043 | 30.0511
20 | 1.7202 | 0.06102 | 0.0057 | 28.1908

## 135. Re 16M Mach 0.50 (1)
BIGFOIL.COM POLAR EXPORT
NACA67-619
NACA67-619 |  |  |  | Cl Max: | 1.633 | at alpha= | 7.5 | deg
JavaFoil+Calcfoil stall+Eppler ext transition |  |  |  | L/D Max: | 115.646 | at alpha= | 2 | deg
Re: | 16000000 |  |  | Cd Min: | 0.00608 | at alpha= | -4 | deg
Mach: | 0.5 |  |  | Cl=0 at alpha= | -5.3873 | deg
|  |  |  | @ Cl=0.1, Cd= | 0.0064624
|  |  |  | @ Cl=0.4, Cd= | 0.0065196
|  |  |  | @ Cl=0.6, Cd= | 0.0074061
alpha (deg) | Cl | Cd | Cm | Cl/Cd
-20 | -0.839 | 0.17374 | -0.052 | -4.829
-19.5 | -0.81 | 0.16678 | -0.053 | -4.857
-19 | -0.781 | 0.1658 | -0.053 | -4.711
-18.5 | -0.754 | 0.14969 | -0.055 | -5.037
-18 | -0.725 | 0.14436 | -0.055 | -5.02
-17.5 | -0.696 | 0.13871 | -0.056 | -5.016
-17 | -0.667 | 0.14103 | -0.056 | -4.727
-16.5 | -0.639 | 0.11806 | -0.058 | -5.414
-16 | -0.612 | 0.10833 | -0.06 | -5.645
-15.5 | -0.582 | 0.10915 | -0.06 | -5.334
-15 | -0.554 | 0.10235 | -0.061 | -5.411
-14.5 | -0.525 | 0.096 | -0.062 | -5.471
-14 | -0.499 | 0.08591 | -0.068 | -5.813
-13.5 | -0.476 | 0.07451 | -0.075 | -6.387
-13 | -0.509 | 0.02112 | -0.108 | -24.124
-12.5 | -0.409 | 0.08546 | -0.061 | -4.781
-12 | -0.381 | 0.07694 | -0.065 | -4.95
-11.5 | -0.351 | 0.08409 | -0.061 | -4.174
-11 | -0.322 | 0.08007 | -0.062 | -4.025
-10.5 | -0.294 | 0.06846 | -0.067 | -4.3
-10 | -0.391 | 0.06062 | -0.073 | -6.454
-9.5 | -0.476 | 0.01089 | -0.126 | -43.69
-9 | -0.446 | 0.01004 | -0.128 | -44.401
-8.5 | -0.4 | 0.00937 | -0.131 | -42.701
-8 | -0.345 | 0.00878 | -0.133 | -39.335
-7.5 | -0.285 | 0.00822 | -0.135 | -34.72
-7 | -0.221 | 0.00778 | -0.137 | -28.423
-6.5 | -0.154 | 0.00741 | -0.139 | -20.85
-6 | -0.086 | 0.00717 | -0.141 | -11.976
-5.5 | -0.016 | 0.00702 | -0.143 | -2.276
-5 | 0.055 | 0.00683 | -0.145 | 8.018
-4.5 | 0.126 | 0.00625 | -0.146 | 20.159
-4 | 0.198 | 0.00608 | -0.148 | 32.48
-3.5 | 0.269 | 0.00659 | -0.15 | 40.892
-3 | 0.343 | 0.00667 | -0.151 | 51.429
-2.5 | 0.415 | 0.00648 | -0.153 | 63.984
-2 | 0.487 | 0.00672 | -0.155 | 72.456
-1.5 | 0.559 | 0.00711 | -0.157 | 78.594
-1 | 0.631 | 0.00763 | -0.158 | 82.755
-0.5 | 0.703 | 0.00769 | -0.16 | 91.461
0 | 0.778 | 0.00779 | -0.162 | 99.876
0.5 | 0.85 | 0.00813 | -0.164 | 104.533
1 | 0.921 | 0.00833 | -0.166 | 110.584
1.5 | 0.992 | 0.00877 | -0.168 | 113.081
2 | 1.063 | 0.00919 | -0.17 | 115.646
2.5 | 1.134 | 0.00982 | -0.172 | 115.539
3 | 1.192 | 0.01065 | -0.173 | 111.898
3.5 | 1.258 | 0.01124 | -0.175 | 111.855
4 | 1.322 | 0.01176 | -0.177 | 112.391
4.5 | 1.384 | 0.01307 | -0.178 | 105.913
5 | 1.444 | 0.01382 | -0.18 | 104.442
5.5 | 1.501 | 0.01449 | -0.182 | 103.553
6 | 1.553 | 0.01519 | -0.183 | 102.213
6.5 | 1.593 | 0.01593 | -0.185 | 100.027
7 | 1.621 | 0.01669 | -0.186 | 97.135
7.5 | 1.633 | 0.01822 | -0.188 | 89.608
8 | 1.616 | 0.01949 | -0.189 | 82.898
8.5 | 1.545 | 0.02096 | -0.19 | 73.69
9 | 1.21 | 0.02258 | -0.192 | 53.573
9.5 | 1.02 | 0.02511 | -0.193 | 40.64
10 | 1.048 | 0.02748 | -0.193 | 38.144
10.5 | 1.086 | 0.02584 | -0.196 | 42.033
11 | 1.117 | 0.02816 | -0.197 | 39.668
11.5 | 1.146 | 0.03136 | -0.197 | 36.529
12 | 1.181 | 0.02969 | -0.199 | 39.785
12.5 | 1.21 | 0.03259 | -0.2 | 37.132

## 136. Re 16M Mach 0.50 (2)
BIGFOIL.COM POLAR EXPORT
NACA67-619
NACA67-619 |  |  |  | Cl Max: | 1.4865 | at alpha= | 14 | deg
XFOIL ncrit=9 |  |  |  | L/D Max: | 219.84 | at alpha= | 1 | deg
Re: | 16000000 |  |  | Cd Min: | 0.15193 | at alpha= | 19 | deg
Mach: | 0.5 |  |  | Cl=0 at alpha= | -6.6953 | deg
|  |  |  | @ Cl=0.1, Cd= | 0.0069166
|  |  |  | @ Cl=0.4, Cd= | 0.0055172
|  |  |  | @ Cl=0.6, Cd= | 0.0037958
alpha (deg) | Cl | Cd | Cm | Cl/Cd
-17 | -0.3061 | 0.09481 | -0.2129 | -3.2286
-16.5 | -0.3394 | 0.08368 | -0.2203 | -4.0559
-16 | -0.3686 | 0.07338 | -0.2271 | -5.0232
-15.5 | -0.3857 | 0.06417 | -0.2326 | -6.0106
-15 | -0.397 | 0.05441 | -0.2394 | -7.2965
-14.5 | -0.4178 | 0.04384 | -0.2482 | -9.5301
-14 | -0.4421 | 0.03501 | -0.2533 | -12.6278
-13 | -0.5094 | 0.02209 | -0.248 | -23.0602
-12.5 | -0.537 | 0.01757 | -0.2397 | -30.5635
-12 | -0.5395 | 0.01448 | -0.2309 | -37.2583
-11.5 | -0.5107 | 0.0127 | -0.2237 | -40.2126
-11 | -0.4643 | 0.01166 | -0.2184 | -39.8199
-10.5 | -0.4099 | 0.01095 | -0.2143 | -37.4338
-10 | -0.3571 | 0.01029 | -0.2103 | -34.7036
-9.5 | -0.3032 | 0.00972 | -0.2066 | -31.1934
-9 | -0.2477 | 0.00926 | -0.2035 | -26.7495
-8.5 | -0.1928 | 0.00885 | -0.2005 | -21.7853
-8 | -0.1397 | 0.00843 | -0.1975 | -16.5718
-7.5 | -0.0851 | 0.00807 | -0.1949 | -10.5452
-7 | -0.0326 | 0.00767 | -0.1922 | -4.2503
-6.5 | 0.0209 | 0.00732 | -0.1897 | 2.8552
-6 | 0.0761 | 0.00703 | -0.1878 | 10.825
-5.5 | 0.1309 | 0.00677 | -0.1859 | 19.3353
-5 | 0.1852 | 0.00652 | -0.184 | 28.4049
-4.5 | 0.2385 | 0.00628 | -0.1819 | 37.9777
-4 | 0.2911 | 0.00605 | -0.1799 | 48.1157
-3.5 | 0.3417 | 0.00583 | -0.1774 | 58.6106
-3 | 0.3889 | 0.0056 | -0.1743 | 69.4464
-2.5 | 0.4251 | 0.00533 | -0.1689 | 79.7561
-2 | 0.4086 | 0.00508 | -0.1519 | 80.4331
-1.5 | 0.4362 | 0.00481 | -0.1444 | 90.6861
-1 | 0.4801 | 0.00453 | -0.1405 | 105.9823
-0.5 | 0.5215 | 0.00431 | -0.1361 | 120.9977
0 | 0.5743 | 0.00401 | -0.1343 | 143.217
0.5 | 0.6283 | 0.00356 | -0.1332 | 176.4888
1 | 0.6859 | 0.00312 | -0.133 | 219.8397
1.5 | 0.6628 | 0.00425 | -0.1149 | 155.9529
2 | 0.6101 | 0.00634 | -0.0919 | 96.2303
2.5 | 0.6123 | 0.00785 | -0.0805 | 78
3 | 0.6149 | 0.00949 | -0.0696 | 64.7945
3.5 | 0.6465 | 0.01058 | -0.0642 | 61.1059
4 | 0.6649 | 0.01204 | -0.0566 | 55.2243
4.5 | 0.6766 | 0.01378 | -0.0481 | 49.1001
5 | 0.7136 | 0.01493 | -0.0441 | 47.7964
5.5 | 0.7484 | 0.01615 | -0.0396 | 46.3406
6 | 0.7843 | 0.01745 | -0.0355 | 44.9456
6.5 | 0.8307 | 0.01845 | -0.0329 | 45.0244
7 | 0.8728 | 0.01963 | -0.0297 | 44.4626
7.5 | 0.9096 | 0.02111 | -0.0257 | 43.0886
8 | 0.957 | 0.02224 | -0.0232 | 43.0306
8.5 | 1.0046 | 0.02341 | -0.0206 | 42.9133
9 | 1.0508 | 0.02475 | -0.0179 | 42.4566
9.5 | 1.1001 | 0.026 | -0.0154 | 42.3115
10 | 1.1515 | 0.02721 | -0.013 | 42.319
10.5 | 1.1964 | 0.02883 | -0.0098 | 41.4984
11 | 1.246 | 0.03029 | -0.007 | 41.1357
11.5 | 1.2848 | 0.0324 | -0.0031 | 39.6543
12 | 1.3267 | 0.03444 | 0.0006 | 38.5221
12.5 | 1.3687 | 0.03665 | 0.0042 | 37.3452
13 | 1.4086 | 0.03914 | 0.0081 | 35.9888
13.5 | 1.4508 | 0.04164 | 0.0119 | 34.8415
14 | 1.4865 | 0.04477 | 0.0162 | 33.203
15 | 1.4694 | 0.05792 | 0.0269 | 25.3695
15.5 | 1.4394 | 0.06691 | 0.0297 | 21.5125
16 | 1.4042 | 0.07728 | 0.0299 | 18.1703
16.5 | 1.3661 | 0.0888 | 0.0276 | 15.384
17 | 1.3301 | 0.10099 | 0.0232 | 13.1706
17.5 | 1.2971 | 0.11355 | 0.0172 | 11.4232
18 | 1.2649 | 0.12652 | 0.0097 | 9.9976
18.5 | 1.2363 | 0.13943 | 0.0016 | 8.8668
19 | 1.2127 | 0.15193 | -0.0067 | 7.982

## 137. Re 18M Mach 0.00 (1)
BIGFOIL.COM POLAR EXPORT
NACA67-619
NACA67-619 |  |  |  | Cl Max: | 1.805 | at alpha= | 13 | deg
JavaFoil+Calcfoil stall+Eppler ext transition |  |  |  | L/D Max: | 126.544 | at alpha= | 4 | deg
Re: | 18000000 |  |  | Cd Min: | 0.00575 | at alpha= | -2.5 | deg
Mach: | 0 |  |  | Cl=0 at alpha= | -5.3871 | deg
|  |  |  | @ Cl=0.1, Cd= | 0.0062903
|  |  |  | @ Cl=0.4, Cd= | 0.0063071
|  |  |  | @ Cl=0.6, Cd= | 0.0069435
alpha (deg) | Cl | Cd | Cm | Cl/Cd
-20 | -0.809 | 0.14233 | -0.047 | -5.684
-19.5 | -0.822 | 0.1307 | -0.05 | -6.286
-19 | -0.83 | 0.123 | -0.052 | -6.747
-18.5 | -0.838 | 0.11396 | -0.055 | -7.352
-18 | -0.843 | 0.10547 | -0.057 | -7.995
-17.5 | -0.848 | 0.09599 | -0.06 | -8.831
-17 | -0.85 | 0.08666 | -0.063 | -9.808
-16.5 | -0.859 | 0.07019 | -0.069 | -12.241
-16 | -0.89 | 0.0418 | -0.078 | -21.302
-15.5 | -0.927 | 0.02074 | -0.087 | -44.714
-15 | -0.913 | 0.01843 | -0.089 | -49.564
-14.5 | -0.895 | 0.0166 | -0.091 | -53.906
-14 | -0.874 | 0.0144 | -0.094 | -60.7
-13.5 | -0.843 | 0.01306 | -0.096 | -64.514
-13 | -0.807 | 0.01224 | -0.098 | -65.914
-12.5 | -0.768 | 0.01151 | -0.099 | -66.759
-12 | -0.727 | 0.0107 | -0.101 | -67.912
-11.5 | -0.683 | 0.00948 | -0.103 | -72.086
-11 | -0.636 | 0.0091 | -0.105 | -69.901
-10.5 | -0.587 | 0.00871 | -0.107 | -67.418
-10 | -0.536 | 0.00836 | -0.109 | -64.124
-9.5 | -0.483 | 0.008 | -0.11 | -60.376
-9 | -0.428 | 0.00767 | -0.112 | -55.828
-8.5 | -0.372 | 0.00732 | -0.114 | -50.882
-8 | -0.315 | 0.007 | -0.116 | -44.966
-7.5 | -0.256 | 0.00676 | -0.117 | -37.921
-7 | -0.197 | 0.00656 | -0.119 | -30.013
-6.5 | -0.137 | 0.00639 | -0.121 | -21.357
-6 | -0.076 | 0.00624 | -0.123 | -12.096
-5.5 | -0.014 | 0.0061 | -0.124 | -2.298
-5 | 0.048 | 0.00624 | -0.126 | 7.681
-4.5 | 0.11 | 0.0063 | -0.128 | 17.472
-4 | 0.172 | 0.00632 | -0.129 | 27.28
-3.5 | 0.235 | 0.00649 | -0.131 | 36.21
-3 | 0.299 | 0.00621 | -0.132 | 48.132
-2.5 | 0.361 | 0.00575 | -0.134 | 62.902
-2 | 0.424 | 0.00665 | -0.136 | 63.809
-1.5 | 0.487 | 0.00683 | -0.137 | 71.349
-1 | 0.55 | 0.00688 | -0.139 | 79.912
-0.5 | 0.613 | 0.00696 | -0.14 | 87.975
0 | 0.678 | 0.00712 | -0.142 | 95.149
0.5 | 0.74 | 0.00732 | -0.143 | 101.092
1 | 0.802 | 0.00743 | -0.145 | 107.933
1.5 | 0.864 | 0.00752 | -0.147 | 114.962
2 | 0.926 | 0.00775 | -0.149 | 119.482
2.5 | 0.988 | 0.00799 | -0.15 | 123.631
3 | 1.042 | 0.00845 | -0.152 | 123.385
3.5 | 1.101 | 0.00883 | -0.153 | 124.693
4 | 1.159 | 0.00916 | -0.155 | 126.544
4.5 | 1.217 | 0.00989 | -0.156 | 123.017
5 | 1.274 | 0.01036 | -0.157 | 122.954
5.5 | 1.33 | 0.0108 | -0.159 | 123.084
6 | 1.384 | 0.0112 | -0.16 | 123.54
6.5 | 1.435 | 0.0116 | -0.161 | 123.647
7 | 1.484 | 0.01202 | -0.163 | 123.404
7.5 | 1.53 | 0.01245 | -0.164 | 122.91
8 | 1.574 | 0.01325 | -0.165 | 118.791
8.5 | 1.616 | 0.01375 | -0.167 | 117.542
9 | 1.654 | 0.01432 | -0.168 | 115.535
9.5 | 1.689 | 0.01489 | -0.169 | 113.45
10 | 1.721 | 0.01546 | -0.17 | 111.275
10.5 | 1.749 | 0.01605 | -0.171 | 108.945
11 | 1.77 | 0.01669 | -0.172 | 106.05
11.5 | 1.786 | 0.01734 | -0.173 | 102.983
12 | 1.797 | 0.01806 | -0.174 | 99.489
12.5 | 1.804 | 0.01886 | -0.175 | 95.621
13 | 1.805 | 0.01962 | -0.176 | 92.002
13.5 | 1.802 | 0.02054 | -0.177 | 87.76
14 | 1.795 | 0.02139 | -0.178 | 83.898
14.5 | 1.783 | 0.02211 | -0.179 | 80.672
15 | 1.767 | 0.02322 | -0.18 | 76.113
15.5 | 1.747 | 0.02442 | -0.181 | 71.549
16 | 1.724 | 0.02542 | -0.182 | 67.824
16.5 | 1.697 | 0.02689 | -0.182 | 63.1
17 | 1.666 | 0.02858 | -0.183 | 58.302
17.5 | 1.634 | 0.02996 | -0.184 | 54.539
18 | 1.598 | 0.03167 | -0.184 | 50.478

## 138. Re 18M Mach 0.00 (2)
BIGFOIL.COM POLAR EXPORT
NACA67-619
NACA67-619 |  |  |  | Cl Max: | 1.7379 | at alpha= | 20 | deg
XFOIL ncrit=9 |  |  |  | L/D Max: | 119.44 | at alpha= | -0.5 | deg
Re: | 18000000 |  |  | Cd Min: | 0.04733 | at alpha= | 20 | deg
Mach: | 0 |  |  | Cl=0 at alpha= | -5.9243 | deg
|  |  |  | @ Cl=0.1, Cd= | 0.0052923
|  |  |  | @ Cl=0.4, Cd= | 0.0043145
|  |  |  | @ Cl=0.6, Cd= | 0.0070586
alpha (deg) | Cl | Cd | Cm | Cl/Cd
-20 | -1.0882 | 0.02301 | -0.1823 | -47.2925
-19.5 | -1.062 | 0.02141 | -0.1814 | -49.603
-19 | -1.037 | 0.01992 | -0.18 | -52.0582
-18.5 | -1.0057 | 0.01881 | -0.1789 | -53.4662
-18 | -0.9787 | 0.01756 | -0.1771 | -55.7346
-17.5 | -0.9472 | 0.01656 | -0.1756 | -57.1981
-17 | -0.9192 | 0.01544 | -0.1735 | -59.5337
-16.5 | -0.8894 | 0.01443 | -0.1714 | -61.6355
-16 | -0.8723 | 0.01291 | -0.1672 | -67.5678
-15.5 | -0.8347 | 0.01231 | -0.1658 | -67.8067
-15 | -0.7949 | 0.0118 | -0.1646 | -67.3644
-14.5 | -0.7548 | 0.0113 | -0.1634 | -66.7965
-14 | -0.715 | 0.01081 | -0.162 | -66.1425
-13.5 | -0.6741 | 0.01031 | -0.1608 | -65.3831
-13 | -0.631 | 0.0099 | -0.1598 | -63.7374
-12.5 | -0.5882 | 0.0095 | -0.1587 | -61.9158
-12 | -0.5441 | 0.00913 | -0.1578 | -59.5947
-11.5 | -0.4987 | 0.0088 | -0.157 | -56.6705
-10.5 | -0.4095 | 0.00814 | -0.1551 | -50.3071
-10 | -0.3639 | 0.00783 | -0.1542 | -46.4751
-9.5 | -0.3183 | 0.00755 | -0.1532 | -42.1589
-9 | -0.2745 | 0.00724 | -0.1519 | -37.9144
-8.5 | -0.2298 | 0.00695 | -0.1507 | -33.0647
-8 | -0.1863 | 0.00665 | -0.1492 | -28.015
-7.5 | -0.1427 | 0.00639 | -0.1477 | -22.3318
-7 | -0.0968 | 0.00619 | -0.1466 | -15.6381
-6.5 | -0.0531 | 0.00597 | -0.145 | -8.8945
-6 | -0.0069 | 0.00578 | -0.1438 | -1.1938
-5.5 | 0.0387 | 0.00558 | -0.1426 | 6.9355
-5 | 0.0824 | 0.00538 | -0.1408 | 15.316
-4.5 | 0.1165 | 0.00521 | -0.1369 | 22.3608
-4 | 0.1611 | 0.00509 | -0.1353 | 31.6503
-3.5 | 0.2083 | 0.00495 | -0.1342 | 42.0808
-3 | 0.2547 | 0.00484 | -0.1329 | 52.624
-2.5 | 0.3036 | 0.00462 | -0.1322 | 65.7143
-2 | 0.354 | 0.00443 | -0.1319 | 79.9097
-1 | 0.4496 | 0.00419 | -0.1299 | 107.3031
-0.5 | 0.4909 | 0.00411 | -0.1275 | 119.4404
0 | 0.5001 | 0.00428 | -0.1179 | 116.8458
0.5 | 0.5034 | 0.00453 | -0.1073 | 111.1258
1 | 0.5136 | 0.00492 | -0.0986 | 104.3902
1.5 | 0.5303 | 0.00544 | -0.0914 | 97.4816
2 | 0.5566 | 0.00567 | -0.0867 | 98.1658
2.5 | 0.5844 | 0.00627 | -0.0819 | 93.2057
3 | 0.6026 | 0.00719 | -0.0753 | 83.8108
3.5 | 0.6298 | 0.00797 | -0.0707 | 79.0213
4 | 0.654 | 0.00888 | -0.0656 | 73.6486
4.5 | 0.6879 | 0.0096 | -0.0624 | 71.6562
5 | 0.722 | 0.01035 | -0.0593 | 69.7585
5.5 | 0.7607 | 0.01099 | -0.0572 | 69.2175
6 | 0.8003 | 0.01162 | -0.0553 | 68.8726
6.5 | 0.837 | 0.01238 | -0.0529 | 67.609
7 | 0.8769 | 0.01305 | -0.0511 | 67.1954
7.5 | 0.9137 | 0.01384 | -0.0489 | 66.0188
8 | 0.9523 | 0.0146 | -0.0471 | 65.226
8.5 | 0.9941 | 0.01525 | -0.0458 | 65.1869
9 | 1.0359 | 0.01591 | -0.0446 | 65.11
9.5 | 1.0738 | 0.01674 | -0.0429 | 64.1458
10 | 1.1158 | 0.01741 | -0.0418 | 64.0896
10.5 | 1.1572 | 0.01811 | -0.0408 | 63.8984
11 | 1.1969 | 0.01892 | -0.0395 | 63.2611
11.5 | 1.2342 | 0.01984 | -0.0379 | 62.2077
12 | 1.2724 | 0.02072 | -0.0365 | 61.4093
12.5 | 1.3109 | 0.02161 | -0.0353 | 60.6617
13 | 1.3405 | 0.02298 | -0.0328 | 58.3333
13.5 | 1.3757 | 0.02408 | -0.0312 | 57.1304
14 | 1.4116 | 0.02516 | -0.0298 | 56.1049
14.5 | 1.4414 | 0.0266 | -0.0278 | 54.188
15 | 1.4758 | 0.02782 | -0.0264 | 53.0482
15.5 | 1.507 | 0.02926 | -0.0247 | 51.5038
16 | 1.5353 | 0.03089 | -0.0228 | 49.7022
16.5 | 1.5667 | 0.03235 | -0.0213 | 48.4297
17 | 1.5935 | 0.03418 | -0.0195 | 46.6208
17.5 | 1.6239 | 0.03579 | -0.0182 | 45.373
18 | 1.6481 | 0.03789 | -0.0165 | 43.497
18.5 | 1.6761 | 0.03972 | -0.0153 | 42.1979
19 | 1.6967 | 0.04219 | -0.0135 | 40.2157
19.5 | 1.7159 | 0.04484 | -0.0119 | 38.2672
20 | 1.7379 | 0.04733 | -0.0106 | 36.7188

## 139. Re 18M Mach 0.10 (1)
BIGFOIL.COM POLAR EXPORT
NACA67-619
NACA67-619 |  |  |  | Cl Max: | 1.795 | at alpha= | 12.5 | deg
JavaFoil+Calcfoil stall+Eppler ext transition |  |  |  | L/D Max: | 126.412 | at alpha= | 4 | deg
Re: | 18000000 |  |  | Cd Min: | 0.00576 | at alpha= | -2.5 | deg
Mach: | 0.1 |  |  | Cl=0 at alpha= | -5.3871 | deg
|  |  |  | @ Cl=0.1, Cd= | 0.006326
|  |  |  | @ Cl=0.4, Cd= | 0.0062944
|  |  |  | @ Cl=0.6, Cd= | 0.0069625
alpha (deg) | Cl | Cd | Cm | Cl/Cd
-20 | -0.775 | 0.14241 | -0.048 | -5.44
-19.5 | -0.788 | 0.13459 | -0.049 | -5.854
-19 | -0.8 | 0.12716 | -0.051 | -6.288
-18.5 | -0.809 | 0.11885 | -0.053 | -6.811
-18 | -0.818 | 0.11038 | -0.056 | -7.408
-17.5 | -0.824 | 0.10186 | -0.058 | -8.086
-17 | -0.829 | 0.09212 | -0.061 | -8.994
-16.5 | -0.831 | 0.08233 | -0.065 | -10.097
-16 | -0.845 | 0.06298 | -0.072 | -13.412
-15.5 | -0.907 | 0.02449 | -0.086 | -37.032
-15 | -0.905 | 0.01885 | -0.089 | -48.021
-14.5 | -0.887 | 0.01761 | -0.091 | -50.366
-14 | -0.867 | 0.01543 | -0.094 | -56.197
-13.5 | -0.84 | 0.01337 | -0.096 | -62.789
-13 | -0.805 | 0.01249 | -0.098 | -64.466
-12.5 | -0.767 | 0.01168 | -0.1 | -65.68
-12 | -0.727 | 0.01084 | -0.102 | -67.048
-11.5 | -0.684 | 0.00957 | -0.104 | -71.473
-11 | -0.637 | 0.00918 | -0.106 | -69.407
-10.5 | -0.589 | 0.0088 | -0.107 | -66.859
-10 | -0.538 | 0.00841 | -0.109 | -63.91
-9.5 | -0.485 | 0.00806 | -0.111 | -60.095
-9 | -0.43 | 0.00775 | -0.113 | -55.493
-8.5 | -0.374 | 0.00737 | -0.114 | -50.698
-8 | -0.316 | 0.00702 | -0.116 | -45.06
-7.5 | -0.257 | 0.00679 | -0.118 | -37.893
-7 | -0.198 | 0.00658 | -0.12 | -30.026
-6.5 | -0.137 | 0.00642 | -0.121 | -21.357
-6 | -0.076 | 0.00628 | -0.123 | -12.085
-5.5 | -0.014 | 0.00613 | -0.125 | -2.299
-5 | 0.048 | 0.00626 | -0.127 | 7.692
-4.5 | 0.111 | 0.00634 | -0.128 | 17.454
-4 | 0.173 | 0.00636 | -0.13 | 27.248
-3.5 | 0.236 | 0.0065 | -0.132 | 36.331
-3 | 0.3 | 0.00622 | -0.133 | 48.298
-2.5 | 0.363 | 0.00576 | -0.135 | 63.082
-2 | 0.426 | 0.00667 | -0.136 | 63.894
-1.5 | 0.489 | 0.00686 | -0.138 | 71.317
-1 | 0.552 | 0.00691 | -0.139 | 79.933
-0.5 | 0.616 | 0.00698 | -0.141 | 88.165
0 | 0.681 | 0.00716 | -0.143 | 95.05
0.5 | 0.744 | 0.00736 | -0.144 | 100.975
1 | 0.806 | 0.00746 | -0.146 | 107.98
1.5 | 0.868 | 0.00755 | -0.148 | 115.024
2 | 0.931 | 0.00779 | -0.149 | 119.434
2.5 | 0.993 | 0.00805 | -0.151 | 123.274
3 | 1.047 | 0.00849 | -0.153 | 123.31
3.5 | 1.106 | 0.00888 | -0.154 | 124.596
4 | 1.165 | 0.00922 | -0.155 | 126.412
4.5 | 1.223 | 0.00997 | -0.157 | 122.7
5 | 1.28 | 0.01048 | -0.158 | 122.145
5.5 | 1.335 | 0.01093 | -0.16 | 122.171
6 | 1.39 | 0.01131 | -0.161 | 122.879
6.5 | 1.441 | 0.01172 | -0.162 | 122.99
7 | 1.49 | 0.01212 | -0.164 | 122.969
7.5 | 1.536 | 0.01261 | -0.165 | 121.859
8 | 1.58 | 0.01339 | -0.166 | 117.968
8.5 | 1.621 | 0.0139 | -0.167 | 116.609
9 | 1.658 | 0.01447 | -0.169 | 114.593
9.5 | 1.692 | 0.01508 | -0.17 | 112.228
10 | 1.723 | 0.01565 | -0.171 | 110.109
10.5 | 1.75 | 0.01627 | -0.172 | 107.561
11 | 1.769 | 0.01699 | -0.173 | 104.122
11.5 | 1.783 | 0.01758 | -0.174 | 101.404
12 | 1.792 | 0.01837 | -0.175 | 97.559
12.5 | 1.795 | 0.01915 | -0.176 | 93.755
13 | 1.794 | 0.01995 | -0.177 | 89.941
13.5 | 1.787 | 0.02091 | -0.178 | 85.492
14 | 1.776 | 0.02181 | -0.179 | 81.429
14.5 | 1.76 | 0.02275 | -0.18 | 77.359
15 | 1.74 | 0.02378 | -0.181 | 73.167
15.5 | 1.715 | 0.02499 | -0.182 | 68.629
16 | 1.686 | 0.02608 | -0.182 | 64.656
16.5 | 1.653 | 0.02794 | -0.183 | 59.159
17 | 1.618 | 0.02947 | -0.184 | 54.909
17.5 | 1.58 | 0.03078 | -0.184 | 51.342

## 140. Re 18M Mach 0.10 (2)
BIGFOIL.COM POLAR EXPORT
NACA67-619
NACA67-619 |  |  |  | Cl Max: | 1.7355 | at alpha= | 20 | deg
XFOIL ncrit=9 |  |  |  | L/D Max: | 120.463 | at alpha= | -0.5 | deg
Re: | 18000000 |  |  | Cd Min: | 0.04928 | at alpha= | 20 | deg
Mach: | 0.1 |  |  | Cl=0 at alpha= | -5.9578 | deg
|  |  |  | @ Cl=0.1, Cd= | 0.005345
|  |  |  | @ Cl=0.4, Cd= | 0.0043289
|  |  |  | @ Cl=0.6, Cd= | 0.0071684
alpha (deg) | Cl | Cd | Cm | Cl/Cd
-20 | -1.0883 | 0.02404 | -0.1861 | -45.2704
-19.5 | -1.0621 | 0.0223 | -0.1853 | -47.6278
-19 | -1.0348 | 0.02078 | -0.184 | -49.7979
-18.5 | -1.007 | 0.01944 | -0.1826 | -51.8004
-18 | -0.9798 | 0.01813 | -0.1807 | -54.043
-17.5 | -0.9473 | 0.01708 | -0.1793 | -55.4625
-17 | -0.9205 | 0.01587 | -0.1769 | -58.0025
-16.5 | -0.8863 | 0.01497 | -0.1752 | -59.2051
-16 | -0.8737 | 0.01324 | -0.1704 | -65.9894
-15.5 | -0.837 | 0.01254 | -0.1688 | -66.7464
-15 | -0.7983 | 0.01197 | -0.1672 | -66.6917
-14.5 | -0.7572 | 0.01147 | -0.166 | -66.0157
-14 | -0.7158 | 0.01099 | -0.1647 | -65.1319
-13.5 | -0.6761 | 0.01044 | -0.1631 | -64.7605
-13 | -0.6327 | 0.01001 | -0.162 | -63.2068
-12.5 | -0.5885 | 0.00962 | -0.161 | -61.1746
-12 | -0.5454 | 0.00921 | -0.1598 | -59.2182
-11.5 | -0.4995 | 0.00888 | -0.1589 | -56.25
-11 | -0.4536 | 0.00855 | -0.1581 | -53.0526
-10.5 | -0.4093 | 0.00821 | -0.1569 | -49.8538
-10 | -0.3635 | 0.0079 | -0.1559 | -46.0127
-9.5 | -0.3173 | 0.00761 | -0.155 | -41.6951
-9 | -0.273 | 0.0073 | -0.1537 | -37.3973
-8.5 | -0.2285 | 0.00701 | -0.1523 | -32.5963
-8 | -0.1845 | 0.0067 | -0.1508 | -27.5373
-7.5 | -0.1409 | 0.00643 | -0.1492 | -21.9129
-7 | -0.0946 | 0.00623 | -0.1481 | -15.1846
-6.5 | -0.0502 | 0.00601 | -0.1465 | -8.3527
-6 | -0.0039 | 0.00581 | -0.1453 | -0.67126
-5.5 | 0.0423 | 0.00561 | -0.1441 | 7.5401
-5 | 0.087 | 0.00541 | -0.1425 | 16.0813
-4.5 | 0.127 | 0.00521 | -0.1399 | 24.3762
-4 | 0.1639 | 0.0051 | -0.1365 | 32.1373
-3.5 | 0.211 | 0.00497 | -0.1353 | 42.4547
-3 | 0.2573 | 0.00485 | -0.1339 | 53.0515
-2.5 | 0.306 | 0.00464 | -0.1331 | 65.9483
-2 | 0.3564 | 0.00444 | -0.1327 | 80.2703
-1.5 | 0.4035 | 0.00432 | -0.1315 | 93.4028
-1 | 0.4526 | 0.00419 | -0.1307 | 108.0191
-0.5 | 0.4939 | 0.0041 | -0.1283 | 120.4634
0 | 0.5051 | 0.00423 | -0.119 | 119.409
0.5 | 0.508 | 0.00448 | -0.1083 | 113.3929
1 | 0.5154 | 0.00491 | -0.0989 | 104.9695
1.5 | 0.5326 | 0.00543 | -0.0917 | 98.0847
2 | 0.5584 | 0.00567 | -0.0869 | 98.4832
2.5 | 0.5848 | 0.00631 | -0.0817 | 92.6783
3 | 0.6018 | 0.00727 | -0.0749 | 82.7785
3.5 | 0.6297 | 0.00805 | -0.0703 | 78.2236
4.5 | 0.6847 | 0.0098 | -0.0614 | 69.8673
5 | 0.7217 | 0.01048 | -0.0588 | 68.8645
5.5 | 0.7606 | 0.01113 | -0.0566 | 68.3378
6 | 0.798 | 0.01185 | -0.0543 | 67.3418
6.5 | 0.8372 | 0.01254 | -0.0523 | 66.7624
7 | 0.8773 | 0.01322 | -0.0505 | 66.3616
7.5 | 0.9118 | 0.01412 | -0.0478 | 64.5751
8 | 0.9529 | 0.0148 | -0.0463 | 64.3851
8.5 | 0.9951 | 0.01546 | -0.045 | 64.3661
9 | 1.0346 | 0.01624 | -0.0434 | 63.7069
9.5 | 1.0747 | 0.01701 | -0.0419 | 63.1805
10 | 1.1177 | 0.01766 | -0.0409 | 63.2899
10.5 | 1.1595 | 0.01839 | -0.0398 | 63.0506
11 | 1.1963 | 0.01935 | -0.038 | 61.8243
11.5 | 1.2366 | 0.02017 | -0.0368 | 61.3089
12 | 1.2756 | 0.02105 | -0.0354 | 60.5986
12.5 | 1.3103 | 0.02217 | -0.0335 | 59.1024
13 | 1.3427 | 0.02343 | -0.0314 | 57.3069
13.5 | 1.3793 | 0.02451 | -0.0299 | 56.275
14 | 1.4111 | 0.02586 | -0.0278 | 54.5669
14.5 | 1.4449 | 0.02714 | -0.0262 | 53.2388
15 | 1.4797 | 0.02838 | -0.0247 | 52.1388
15.5 | 1.5073 | 0.0301 | -0.0225 | 50.0764
16 | 1.5392 | 0.03157 | -0.0209 | 48.7551
16.5 | 1.5674 | 0.03332 | -0.0191 | 47.0408
17 | 1.598 | 0.03497 | -0.0176 | 45.6963
17.5 | 1.625 | 0.03691 | -0.0159 | 44.026
18 | 1.6518 | 0.03888 | -0.0143 | 42.4846
18.5 | 1.6756 | 0.04115 | -0.0126 | 40.7193
19 | 1.6999 | 0.04343 | -0.0111 | 39.1411
19.5 | 1.7177 | 0.04632 | -0.0094 | 37.0833
20 | 1.7355 | 0.04928 | -0.0078 | 35.2171

## 141. Re 18M Mach 0.25 (1)
BIGFOIL.COM POLAR EXPORT
NACA67-619
NACA67-619 |  |  |  | Cl Max: | 1.751 | at alpha= | 11 | deg
JavaFoil+Calcfoil stall+Eppler ext transition |  |  |  | L/D Max: | 124.411 | at alpha= | 4 | deg
Re: | 18000000 |  |  | Cd Min: | 0.00582 | at alpha= | -3 | deg
Mach: | 0.25 |  |  | Cl=0 at alpha= | -5.3889 | deg
|  |  |  | @ Cl=0.1, Cd= | 0.006357
|  |  |  | @ Cl=0.4, Cd= | 0.0066964
|  |  |  | @ Cl=0.6, Cd= | 0.0071006
alpha (deg) | Cl | Cd | Cm | Cl/Cd
-18.5 | -0.582 | 0.14204 | -0.046 | -4.095
-18 | -0.617 | 0.13322 | -0.049 | -4.635
-17.5 | -0.648 | 0.12453 | -0.051 | -5.206
-17 | -0.675 | 0.11696 | -0.053 | -5.768
-16.5 | -0.696 | 0.10923 | -0.055 | -6.373
-16 | -0.713 | 0.09991 | -0.059 | -7.141
-15.5 | -0.724 | 0.09333 | -0.061 | -7.753
-15 | -0.729 | 0.08585 | -0.064 | -8.495
-14.5 | -0.734 | 0.07441 | -0.069 | -9.864
-14 | -0.771 | 0.0403 | -0.085 | -19.118
-13.5 | -0.806 | 0.01686 | -0.097 | -47.811
-13 | -0.784 | 0.01466 | -0.1 | -53.464
-12.5 | -0.756 | 0.01289 | -0.102 | -58.633
-12 | -0.722 | 0.01188 | -0.104 | -60.727
-11.5 | -0.683 | 0.01109 | -0.106 | -61.542
-11 | -0.64 | 0.0104 | -0.108 | -61.496
-10.5 | -0.594 | 0.00922 | -0.11 | -64.412
-10 | -0.544 | 0.00882 | -0.112 | -61.743
-9.5 | -0.492 | 0.0084 | -0.114 | -58.618
-9 | -0.438 | 0.00804 | -0.116 | -54.449
-8.5 | -0.381 | 0.00765 | -0.117 | -49.812
-8 | -0.323 | 0.00727 | -0.119 | -44.399
-7.5 | -0.263 | 0.00701 | -0.121 | -37.562
-7 | -0.202 | 0.00674 | -0.123 | -30.022
-6.5 | -0.14 | 0.00658 | -0.125 | -21.357
-6 | -0.078 | 0.00641 | -0.126 | -12.142
-5.5 | -0.014 | 0.00625 | -0.128 | -2.31
-5 | 0.049 | 0.00611 | -0.13 | 8.082
-4.5 | 0.113 | 0.00642 | -0.132 | 17.665
-4 | 0.178 | 0.00647 | -0.133 | 27.47
-3.5 | 0.242 | 0.00606 | -0.135 | 39.979
-3 | 0.308 | 0.00582 | -0.137 | 52.96
-2.5 | 0.373 | 0.00665 | -0.138 | 56.019
-2 | 0.437 | 0.00676 | -0.14 | 64.672
-1.5 | 0.502 | 0.00701 | -0.141 | 71.62
-1 | 0.567 | 0.00706 | -0.143 | 80.283
-0.5 | 0.632 | 0.00714 | -0.145 | 88.557
0 | 0.699 | 0.00733 | -0.146 | 95.362
0.5 | 0.763 | 0.00757 | -0.148 | 100.842
1 | 0.827 | 0.00768 | -0.15 | 107.781
1.5 | 0.891 | 0.00776 | -0.151 | 114.901
2 | 0.955 | 0.00807 | -0.153 | 118.342
2.5 | 1.019 | 0.00825 | -0.155 | 123.546
3 | 1.074 | 0.00877 | -0.157 | 122.472
3.5 | 1.135 | 0.00924 | -0.158 | 122.811
4 | 1.195 | 0.0096 | -0.16 | 124.411
4.5 | 1.254 | 0.01044 | -0.161 | 120.073
5 | 1.311 | 0.01093 | -0.162 | 119.977
5.5 | 1.368 | 0.01145 | -0.164 | 119.444
6 | 1.423 | 0.01187 | -0.165 | 119.868
6.5 | 1.473 | 0.01233 | -0.167 | 119.506
7 | 1.521 | 0.01281 | -0.168 | 118.78
7.5 | 1.566 | 0.0133 | -0.169 | 117.779
8 | 1.607 | 0.0142 | -0.17 | 113.147
8.5 | 1.644 | 0.01475 | -0.172 | 111.459
9 | 1.677 | 0.01546 | -0.173 | 108.487
9.5 | 1.705 | 0.01613 | -0.174 | 105.662
10 | 1.727 | 0.01685 | -0.175 | 102.494
10.5 | 1.744 | 0.01767 | -0.176 | 98.733
11 | 1.751 | 0.01844 | -0.178 | 94.957
11.5 | 1.748 | 0.01924 | -0.179 | 90.862
12 | 1.738 | 0.02011 | -0.18 | 86.402
12.5 | 1.719 | 0.02105 | -0.181 | 81.677
13 | 1.692 | 0.02206 | -0.182 | 76.7
13.5 | 1.656 | 0.02318 | -0.183 | 71.457
14 | 1.612 | 0.02454 | -0.184 | 65.682
14.5 | 1.559 | 0.02611 | -0.184 | 59.727
15 | 1.5 | 0.02725 | -0.185 | 55.026
15.5 | 1.432 | 0.02922 | -0.186 | 49.015
16 | 1.356 | 0.0321 | -0.186 | 42.249

## 142. Re 18M Mach 0.25 (2)
BIGFOIL.COM POLAR EXPORT
NACA67-619
NACA67-619 |  |  |  | Cl Max: | 1.7341 | at alpha= | 20 | deg
XFOIL ncrit=9 |  |  |  | L/D Max: | 129.951 | at alpha= | 0 | deg
Re: | 18000000 |  |  | Cd Min: | 0.05977 | at alpha= | 20 | deg
Mach: | 0.25 |  |  | Cl=0 at alpha= | -6.1284 | deg
|  |  |  | @ Cl=0.1, Cd= | 0.0056171
|  |  |  | @ Cl=0.4, Cd= | 0.0044232
|  |  |  | @ Cl=0.6, Cd= | 0.0074604
alpha (deg) | Cl | Cd | Cm | Cl/Cd
-20 | -1.0769 | 0.03334 | -0.2012 | -32.3005
-19.5 | -1.0559 | 0.02898 | -0.204 | -36.4355
-19 | -1.0342 | 0.02604 | -0.2036 | -39.7158
-18.5 | -1.0103 | 0.02369 | -0.2023 | -42.6467
-18 | -0.9848 | 0.02167 | -0.2004 | -45.4453
-17.5 | -0.9543 | 0.02007 | -0.1984 | -47.5486
-17 | -0.9241 | 0.01858 | -0.196 | -49.7363
-16.5 | -0.8922 | 0.01728 | -0.1935 | -51.6319
-16 | -0.8605 | 0.01606 | -0.1908 | -53.5803
-15.5 | -0.8417 | 0.01433 | -0.1862 | -58.7369
-15 | -0.7903 | 0.01406 | -0.1855 | -56.2091
-14.5 | -0.7716 | 0.01245 | -0.1804 | -61.9759
-14 | -0.7291 | 0.01183 | -0.1784 | -61.6314
-13.5 | -0.6844 | 0.01129 | -0.1767 | -60.62
-13 | -0.6403 | 0.01072 | -0.1748 | -59.7295
-12.5 | -0.5951 | 0.01026 | -0.1731 | -58.0019
-12 | -0.5498 | 0.00976 | -0.1714 | -56.332
-11.5 | -0.5028 | 0.00935 | -0.17 | -53.7754
-11 | -0.4565 | 0.00896 | -0.1684 | -50.9487
-10.5 | -0.4087 | 0.0086 | -0.1671 | -47.5233
-10 | -0.3605 | 0.00828 | -0.1659 | -43.5386
-9.5 | -0.3135 | 0.00795 | -0.1644 | -39.434
-9 | -0.2671 | 0.00762 | -0.1628 | -35.0525
-8.5 | -0.22 | 0.00732 | -0.1614 | -30.0546
-8 | -0.1743 | 0.00701 | -0.1597 | -24.8645
-7.5 | -0.1299 | 0.00669 | -0.1577 | -19.417
-7 | -0.083 | 0.00645 | -0.1562 | -12.8682
-6.5 | -0.0359 | 0.00622 | -0.1547 | -5.7717
-6 | 0.0124 | 0.00599 | -0.1535 | 2.0701
-5.5 | 0.0609 | 0.00579 | -0.1523 | 10.5181
-5 | 0.1084 | 0.00558 | -0.1509 | 19.4265
-4.5 | 0.154 | 0.00537 | -0.1491 | 28.6778
-4 | 0.1986 | 0.00518 | -0.147 | 38.3398
-3.5 | 0.2278 | 0.00504 | -0.1416 | 45.1984
-3 | 0.2727 | 0.00493 | -0.1395 | 55.3144
-2.5 | 0.3185 | 0.00472 | -0.1377 | 67.4788
-2 | 0.3691 | 0.00452 | -0.1369 | 81.6593
-1.5 | 0.417 | 0.00437 | -0.1355 | 95.4233
-1 | 0.4663 | 0.0042 | -0.1345 | 111.0238
-0.5 | 0.5108 | 0.00405 | -0.1324 | 126.1235
0 | 0.5263 | 0.00405 | -0.1237 | 129.9506
0.5 | 0.5302 | 0.00428 | -0.1128 | 123.8785
1 | 0.5331 | 0.00476 | -0.1021 | 111.9958
1.5 | 0.539 | 0.00552 | -0.0923 | 97.6449
2 | 0.5628 | 0.00582 | -0.0868 | 96.701
2.5 | 0.5807 | 0.00672 | -0.0797 | 86.4137
3 | 0.6039 | 0.00761 | -0.0738 | 79.3561
3.5 | 0.6285 | 0.00854 | -0.0683 | 73.5948
4 | 0.6522 | 0.00957 | -0.0628 | 68.1505
4.5 | 0.684 | 0.01044 | -0.0589 | 65.5172
5 | 0.7183 | 0.01129 | -0.0556 | 63.6227
5.5 | 0.757 | 0.01203 | -0.053 | 62.926
6 | 0.7957 | 0.01281 | -0.0506 | 62.1155
6.5 | 0.8351 | 0.0136 | -0.0483 | 61.4044
7 | 0.875 | 0.01438 | -0.0461 | 60.8484
7.5 | 0.9122 | 0.01531 | -0.0435 | 59.582
8 | 0.9537 | 0.0161 | -0.0417 | 59.236
8.5 | 0.9963 | 0.01687 | -0.0401 | 59.0575
9 | 1.0398 | 0.01762 | -0.0387 | 59.0125
9.5 | 1.0794 | 0.01857 | -0.0367 | 58.126
10 | 1.1236 | 0.01933 | -0.0354 | 58.1273
10.5 | 1.1666 | 0.02017 | -0.0339 | 57.8384
11 | 1.2067 | 0.02116 | -0.0321 | 57.0274
11.5 | 1.2455 | 0.02223 | -0.0301 | 56.0279
12 | 1.2863 | 0.02324 | -0.0285 | 55.3485
12.5 | 1.3199 | 0.02466 | -0.0259 | 53.5239
13 | 1.3541 | 0.02606 | -0.0235 | 51.9609
13.5 | 1.3917 | 0.02734 | -0.0215 | 50.9034
14 | 1.4249 | 0.02893 | -0.0192 | 49.2534
14.5 | 1.4605 | 0.03041 | -0.0172 | 48.027
15 | 1.4909 | 0.03224 | -0.0147 | 46.2438
15.5 | 1.5241 | 0.03397 | -0.0126 | 44.8661
16 | 1.5548 | 0.03594 | -0.0104 | 43.261
16.5 | 1.5859 | 0.03793 | -0.0084 | 41.8112
17 | 1.6124 | 0.0403 | -0.0061 | 40.0099
17.5 | 1.6396 | 0.04272 | -0.004 | 38.3801
18 | 1.6619 | 0.0456 | -0.0018 | 36.4452
18.5 | 1.6832 | 0.04869 | 0.0003 | 34.5697
19 | 1.702 | 0.05206 | 0.0021 | 32.693
19.5 | 1.7176 | 0.05588 | 0.0038 | 30.7373
20 | 1.7341 | 0.05977 | 0.0052 | 29.0129

## 143. Re 18M Mach 0.50 (1)
BIGFOIL.COM POLAR EXPORT
NACA67-619
NACA67-619 |  |  |  | Cl Max: | 1.633 | at alpha= | 7.5 | deg
JavaFoil+Calcfoil stall+Eppler ext transition |  |  |  | L/D Max: | 115.183 | at alpha= | 2.5 | deg
Re: | 18000000 |  |  | Cd Min: | 0.00658 | at alpha= | -4.5 | deg
Mach: | 0.5 |  |  | Cl=0 at alpha= | -5.3873 | deg
|  |  |  | @ Cl=0.1, Cd= | 0.0066422
|  |  |  | @ Cl=0.4, Cd= | 0.0071492
|  |  |  | @ Cl=0.6, Cd= | 0.0077797
alpha (deg) | Cl | Cd | Cm | Cl/Cd
-20 | -0.839 | 0.17902 | -0.053 | -4.688
-19.5 | -0.81 | 0.17118 | -0.053 | -4.73
-19 | -0.781 | 0.16845 | -0.053 | -4.637
-18.5 | -0.754 | 0.15387 | -0.055 | -4.9
-18 | -0.725 | 0.15029 | -0.055 | -4.821
-17.5 | -0.696 | 0.14568 | -0.056 | -4.775
-17 | -0.667 | 0.14083 | -0.056 | -4.735
-16.5 | -0.639 | 0.12466 | -0.057 | -5.124
-16 | -0.611 | 0.11286 | -0.059 | -5.412
-15.5 | -0.582 | 0.10972 | -0.06 | -5.306
-15 | -0.554 | 0.10332 | -0.061 | -5.359
-14.5 | -0.526 | 0.0955 | -0.063 | -5.504
-14 | -0.501 | 0.08384 | -0.07 | -5.975
-13.5 | -0.48 | 0.06959 | -0.079 | -6.896
-13 | -0.516 | 0.01796 | -0.11 | -28.716
-12.5 | -0.409 | 0.0842 | -0.061 | -4.854
-12 | -0.381 | 0.07671 | -0.065 | -4.967
-11.5 | -0.351 | 0.08202 | -0.061 | -4.279
-11 | -0.322 | 0.07825 | -0.062 | -4.119
-10.5 | -0.295 | 0.068 | -0.067 | -4.333
-10 | -0.392 | 0.06029 | -0.073 | -6.494
-9.5 | -0.476 | 0.01065 | -0.126 | -44.677
-9 | -0.446 | 0.00988 | -0.128 | -45.111
-8.5 | -0.4 | 0.0092 | -0.131 | -43.52
-8 | -0.346 | 0.00864 | -0.133 | -39.995
-7.5 | -0.285 | 0.00813 | -0.135 | -35.115
-7 | -0.221 | 0.00765 | -0.137 | -28.914
-6.5 | -0.154 | 0.00733 | -0.139 | -21.091
-6 | -0.086 | 0.00709 | -0.141 | -12.108
-5.5 | -0.016 | 0.00694 | -0.143 | -2.303
-5 | 0.055 | 0.00675 | -0.145 | 8.106
-4.5 | 0.126 | 0.00658 | -0.147 | 19.156
-4 | 0.198 | 0.00676 | -0.148 | 29.21
-3.5 | 0.269 | 0.00678 | -0.15 | 39.724
-3 | 0.343 | 0.00688 | -0.151 | 49.822
-2.5 | 0.415 | 0.00722 | -0.153 | 57.518
-2 | 0.487 | 0.00732 | -0.155 | 66.553
-1.5 | 0.559 | 0.0077 | -0.157 | 72.636
-1 | 0.631 | 0.00784 | -0.158 | 80.555
-0.5 | 0.703 | 0.00792 | -0.16 | 88.77
0 | 0.778 | 0.00811 | -0.162 | 95.983
0.5 | 0.85 | 0.00852 | -0.164 | 99.714
1 | 0.921 | 0.00876 | -0.166 | 105.217
1.5 | 0.992 | 0.0089 | -0.168 | 111.474
2 | 1.064 | 0.00935 | -0.17 | 113.723
2.5 | 1.135 | 0.00985 | -0.172 | 115.183
3 | 1.192 | 0.01057 | -0.173 | 112.757
3.5 | 1.258 | 0.0111 | -0.175 | 113.36
4 | 1.322 | 0.01211 | -0.177 | 109.223
4.5 | 1.385 | 0.01286 | -0.178 | 107.658
5 | 1.445 | 0.01357 | -0.18 | 106.465
5.5 | 1.501 | 0.01423 | -0.182 | 105.531
6 | 1.553 | 0.01493 | -0.183 | 104.067
6.5 | 1.593 | 0.01558 | -0.185 | 102.28
7 | 1.622 | 0.01679 | -0.186 | 96.595
7.5 | 1.633 | 0.01783 | -0.188 | 91.595
8 | 1.617 | 0.01915 | -0.189 | 84.4
8.5 | 1.545 | 0.02056 | -0.191 | 75.155
9 | 1.21 | 0.02205 | -0.192 | 54.885
9.5 | 1.021 | 0.02466 | -0.193 | 41.392
10 | 1.05 | 0.02682 | -0.194 | 39.145
10.5 | 1.087 | 0.02528 | -0.196 | 42.976
11 | 1.118 | 0.02758 | -0.197 | 40.517
11.5 | 1.147 | 0.03048 | -0.198 | 37.614
12 | 1.18 | 0.03032 | -0.199 | 38.92
12.5 | 1.209 | 0.03306 | -0.2 | 36.554

## 144. Re 18M Mach 0.50 (2)
BIGFOIL.COM POLAR EXPORT
NACA67-619
NACA67-619 |  |  |  | Cl Max: | 1.4967 | at alpha= | 14 | deg
XFOIL ncrit=9 |  |  |  | L/D Max: | 168.976 | at alpha= | 1 | deg
Re: | 18000000 |  |  | Cd Min: | 0.04416 | at alpha= | 14 | deg
Mach: | 0.5 |  |  | Cl=0 at alpha= | -99 | deg
|  |  |  | @ Cl=0.1, Cd= | 0.00406
|  |  |  | @ Cl=0.4, Cd= | 0.00406
|  |  |  | @ Cl=0.6, Cd= | 0.0039015
alpha (deg) | Cl | Cd | Cm | Cl/Cd
0 | 0.5748 | 0.00406 | -0.1343 | 141.5764
0.5 | 0.6225 | 0.00376 | -0.1317 | 165.5585
1 | 0.6438 | 0.00381 | -0.1236 | 168.9764
1.5 | 0.6254 | 0.0048 | -0.1073 | 130.2917
2 | 0.5807 | 0.00691 | -0.0863 | 84.0376
2.5 | 0.5973 | 0.00814 | -0.0777 | 73.3784
3 | 0.6037 | 0.00973 | -0.0676 | 62.0452
3.5 | 0.6392 | 0.01073 | -0.0629 | 59.5713
4 | 0.6579 | 0.01219 | -0.0554 | 53.9705
4.5 | 0.6733 | 0.01383 | -0.0476 | 48.684
5 | 0.7153 | 0.01483 | -0.0444 | 48.2333
5.5 | 0.7504 | 0.01605 | -0.04 | 46.7539
6 | 0.7889 | 0.01724 | -0.0362 | 45.7599
6.5 | 0.833 | 0.01833 | -0.0333 | 45.4446
7 | 0.8757 | 0.01948 | -0.0301 | 44.9538
7.5 | 0.9162 | 0.02082 | -0.0266 | 44.0058
8 | 0.9628 | 0.02199 | -0.024 | 43.7835
8.5 | 1.0112 | 0.02312 | -0.0215 | 43.737
9 | 1.0583 | 0.0244 | -0.0188 | 43.373
9.5 | 1.1079 | 0.02565 | -0.0163 | 43.193
10 | 1.159 | 0.02686 | -0.0138 | 43.1497
10.5 | 1.2042 | 0.02845 | -0.0106 | 42.3269
11 | 1.2539 | 0.0299 | -0.0078 | 41.9365
11.5 | 1.2903 | 0.0321 | -0.0036 | 40.1963
12 | 1.3346 | 0.03401 | -0.0001 | 39.2414
12.5 | 1.3769 | 0.0362 | 0.0036 | 38.0359
13 | 1.4203 | 0.03847 | 0.0073 | 36.9197
13.5 | 1.4618 | 0.04101 | 0.0113 | 35.645
14 | 1.4967 | 0.04416 | 0.0157 | 33.8927

## 145. Re 20M Mach 0.00 (1)
BIGFOIL.COM POLAR EXPORT
NACA67-619
NACA67-619 |  |  |  | Cl Max: | 1.806 | at alpha= | 13 | deg
JavaFoil+Calcfoil stall+Eppler ext transition |  |  |  | L/D Max: | 128.292 | at alpha= | 4 | deg
Re: | 20000000 |  |  | Cd Min: | 0.00602 | at alpha= | -2.5 | deg
Mach: | 0 |  |  | Cl=0 at alpha= | -5.3871 | deg
|  |  |  | @ Cl=0.1, Cd= | 0.00639
|  |  |  | @ Cl=0.4, Cd= | 0.00659
|  |  |  | @ Cl=0.6, Cd= | 0.0071425
alpha (deg) | Cl | Cd | Cm | Cl/Cd
-20 | -0.81 | 0.14107 | -0.048 | -5.74
-19.5 | -0.822 | 0.12921 | -0.051 | -6.364
-19 | -0.831 | 0.12159 | -0.052 | -6.833
-18.5 | -0.839 | 0.11281 | -0.055 | -7.434
-18 | -0.845 | 0.10344 | -0.058 | -8.168
-17.5 | -0.85 | 0.09352 | -0.061 | -9.089
-17 | -0.856 | 0.08146 | -0.065 | -10.504
-16.5 | -0.867 | 0.06453 | -0.07 | -13.432
-16 | -0.924 | 0.02734 | -0.083 | -33.792
-15.5 | -0.929 | 0.01991 | -0.087 | -46.665
-15 | -0.914 | 0.01803 | -0.089 | -50.714
-14.5 | -0.896 | 0.01627 | -0.091 | -55.065
-14 | -0.873 | 0.01448 | -0.094 | -60.327
-13.5 | -0.843 | 0.01279 | -0.096 | -65.95
-13 | -0.807 | 0.01201 | -0.098 | -67.244
-12.5 | -0.768 | 0.0113 | -0.099 | -67.981
-12 | -0.727 | 0.01053 | -0.101 | -69.07
-11.5 | -0.684 | 0.0093 | -0.103 | -73.508
-11 | -0.637 | 0.00891 | -0.105 | -71.454
-10.5 | -0.587 | 0.00859 | -0.107 | -68.387
-10 | -0.536 | 0.00821 | -0.109 | -65.287
-9.5 | -0.483 | 0.00787 | -0.11 | -61.387
-9 | -0.429 | 0.00755 | -0.112 | -56.745
-8.5 | -0.372 | 0.00724 | -0.114 | -51.403
-8 | -0.315 | 0.00694 | -0.116 | -45.388
-7.5 | -0.256 | 0.00667 | -0.117 | -38.42
-7 | -0.197 | 0.00646 | -0.119 | -30.47
-6.5 | -0.137 | 0.00634 | -0.121 | -21.549
-6 | -0.076 | 0.00616 | -0.123 | -12.271
-5.5 | -0.014 | 0.00638 | -0.124 | -2.198
-5 | 0.048 | 0.00639 | -0.126 | 7.501
-4.5 | 0.11 | 0.00639 | -0.128 | 17.244
-4 | 0.173 | 0.0066 | -0.129 | 26.153
-3.5 | 0.235 | 0.00633 | -0.131 | 37.144
-3 | 0.299 | 0.00629 | -0.132 | 47.519
-2.5 | 0.362 | 0.00602 | -0.134 | 60.104
-2 | 0.424 | 0.00695 | -0.136 | 61.06
-1.5 | 0.487 | 0.00693 | -0.137 | 70.254
-1 | 0.55 | 0.00696 | -0.139 | 78.977
-0.5 | 0.613 | 0.00719 | -0.14 | 85.231
0 | 0.678 | 0.00732 | -0.142 | 92.607
0.5 | 0.74 | 0.00743 | -0.144 | 99.675
1 | 0.802 | 0.00764 | -0.145 | 105.077
1.5 | 0.864 | 0.00773 | -0.147 | 111.811
2 | 0.926 | 0.0079 | -0.148 | 117.252
2.5 | 0.988 | 0.008 | -0.15 | 123.522
3 | 1.042 | 0.00844 | -0.152 | 123.462
3.5 | 1.102 | 0.00871 | -0.153 | 126.46
4 | 1.16 | 0.00904 | -0.155 | 128.292
4.5 | 1.217 | 0.00985 | -0.156 | 123.622
5 | 1.274 | 0.01023 | -0.158 | 124.56
5.5 | 1.33 | 0.01065 | -0.159 | 124.901
6 | 1.384 | 0.011 | -0.16 | 125.809
6.5 | 1.436 | 0.0114 | -0.162 | 125.902
7 | 1.485 | 0.01184 | -0.163 | 125.397
7.5 | 1.531 | 0.01226 | -0.164 | 124.931
8 | 1.575 | 0.01303 | -0.165 | 120.894
8.5 | 1.616 | 0.01353 | -0.167 | 119.462
9 | 1.654 | 0.01406 | -0.168 | 117.676
9.5 | 1.69 | 0.01463 | -0.169 | 115.48
10 | 1.721 | 0.0152 | -0.17 | 113.201
10.5 | 1.749 | 0.01581 | -0.171 | 110.645
11 | 1.771 | 0.01637 | -0.172 | 108.162
11.5 | 1.787 | 0.01699 | -0.173 | 105.135
12 | 1.798 | 0.01773 | -0.175 | 101.385
12.5 | 1.804 | 0.01852 | -0.176 | 97.454
13 | 1.806 | 0.01926 | -0.177 | 93.773
13.5 | 1.803 | 0.02016 | -0.177 | 89.461
14 | 1.796 | 0.02099 | -0.178 | 85.537
14.5 | 1.784 | 0.02171 | -0.179 | 82.193
15 | 1.768 | 0.02279 | -0.18 | 77.57
15.5 | 1.748 | 0.02395 | -0.181 | 72.981
16 | 1.725 | 0.02492 | -0.182 | 69.202
16.5 | 1.697 | 0.02669 | -0.182 | 63.584
17 | 1.667 | 0.02798 | -0.183 | 59.577
17.5 | 1.635 | 0.0293 | -0.184 | 55.788
18 | 1.599 | 0.03101 | -0.184 | 51.582

## 146. Re 20M Mach 0.00 (2)
BIGFOIL.COM POLAR EXPORT
NACA67-619
NACA67-619 |  |  |  | Cl Max: | 1.7459 | at alpha= | 20 | deg
XFOIL ncrit=9 |  |  |  | L/D Max: | 107.153 | at alpha= | -0.5 | deg
Re: | 20000000 |  |  | Cd Min: | 0.04666 | at alpha= | 20 | deg
Mach: | 0 |  |  | Cl=0 at alpha= | -5.9098 | deg
|  |  |  | @ Cl=0.1, Cd= | 0.0051697
|  |  |  | @ Cl=0.4, Cd= | 0.004305
|  |  |  | @ Cl=0.6, Cd= | 0.0074311
alpha (deg) | Cl | Cd | Cm | Cl/Cd
-20 | -1.0954 | 0.02247 | -0.182 | -48.7494
-19.5 | -1.0688 | 0.02094 | -0.181 | -51.0411
-19 | -1.0423 | 0.01956 | -0.1796 | -53.2873
-18 | -0.983 | 0.01726 | -0.1768 | -56.9525
-17.5 | -0.9525 | 0.01625 | -0.1752 | -58.6154
-17 | -0.9221 | 0.01522 | -0.1733 | -60.5848
-16.5 | -0.8904 | 0.01434 | -0.1714 | -62.0921
-16 | -0.8748 | 0.01276 | -0.167 | -68.558
-15.5 | -0.84 | 0.01207 | -0.1652 | -69.594
-15 | -0.7989 | 0.01159 | -0.1641 | -68.9301
-14.5 | -0.7582 | 0.01111 | -0.163 | -68.2448
-14 | -0.7179 | 0.01062 | -0.1617 | -67.5989
-13.5 | -0.6763 | 0.01014 | -0.1606 | -66.6963
-13 | -0.6338 | 0.00971 | -0.1595 | -65.2729
-12.5 | -0.5912 | 0.00931 | -0.1583 | -63.5016
-12 | -0.5466 | 0.00895 | -0.1575 | -61.0726
-11.5 | -0.5013 | 0.00862 | -0.1567 | -58.1555
-11 | -0.4569 | 0.0083 | -0.1557 | -55.0482
-10.5 | -0.4117 | 0.00799 | -0.1548 | -51.5269
-10 | -0.366 | 0.0077 | -0.1539 | -47.5325
-9.5 | -0.3209 | 0.00742 | -0.1528 | -43.248
-9 | -0.2769 | 0.00712 | -0.1515 | -38.8904
-8.5 | -0.2318 | 0.00685 | -0.1504 | -33.8394
-8 | -0.1893 | 0.00654 | -0.1487 | -28.945
-7.5 | -0.1451 | 0.00629 | -0.1473 | -23.0684
-7 | -0.0996 | 0.00608 | -0.1461 | -16.3816
-6.5 | -0.0543 | 0.00585 | -0.1448 | -9.2821
-6 | -0.0083 | 0.00565 | -0.1437 | -1.469
-5.5 | 0.0377 | 0.00546 | -0.1425 | 6.9048
-5 | 0.0814 | 0.00526 | -0.1407 | 15.4753
-4.5 | 0.1123 | 0.00511 | -0.1361 | 21.9765
-4 | 0.1599 | 0.005 | -0.1351 | 31.98
-3.5 | 0.2061 | 0.00489 | -0.1338 | 42.1472
-3 | 0.2564 | 0.00475 | -0.1334 | 53.9789
-2.5 | 0.3056 | 0.00455 | -0.1327 | 67.1648
-2 | 0.3524 | 0.00443 | -0.1315 | 79.5485
-1.5 | 0.4019 | 0.0043 | -0.1309 | 93.4651
-1 | 0.4439 | 0.00427 | -0.1286 | 103.9578
-0.5 | 0.4704 | 0.00439 | -0.1229 | 107.1526
0 | 0.4747 | 0.00455 | -0.1122 | 104.3297
0.5 | 0.4785 | 0.00502 | -0.1017 | 95.3187
1 | 0.4936 | 0.00537 | -0.0942 | 91.9181
1.5 | 0.5176 | 0.00579 | -0.0886 | 89.3955
2 | 0.5449 | 0.00608 | -0.0841 | 89.6217
2.5 | 0.5782 | 0.0064 | -0.0807 | 90.3438
3 | 0.5956 | 0.00732 | -0.074 | 81.3661
3.5 | 0.6253 | 0.00807 | -0.0698 | 77.4845
4 | 0.652 | 0.00891 | -0.0652 | 73.1762
4.5 | 0.6889 | 0.00955 | -0.0626 | 72.1361
5 | 0.7237 | 0.01028 | -0.0597 | 70.3988
5.5 | 0.7643 | 0.01086 | -0.0578 | 70.3775
6 | 0.8044 | 0.01147 | -0.056 | 70.1308
6.5 | 0.84 | 0.01225 | -0.0534 | 68.5714
7 | 0.8805 | 0.0129 | -0.0518 | 68.2558
7.5 | 0.9205 | 0.01357 | -0.0501 | 67.8335
8 | 0.9565 | 0.01441 | -0.0478 | 66.3775
8.5 | 0.9986 | 0.01505 | -0.0466 | 66.3522
9 | 1.0409 | 0.01568 | -0.0454 | 66.3839
9.5 | 1.0809 | 0.01643 | -0.044 | 65.7882
10 | 1.1215 | 0.01715 | -0.0427 | 65.3936
10.5 | 1.1624 | 0.01787 | -0.0416 | 65.0476
11 | 1.204 | 0.01858 | -0.0406 | 64.8009
11.5 | 1.2398 | 0.01957 | -0.0387 | 63.3521
12 | 1.2783 | 0.02043 | -0.0374 | 62.5698
12.5 | 1.3157 | 0.02136 | -0.0359 | 61.5964
13 | 1.346 | 0.02268 | -0.0336 | 59.3474
13.5 | 1.3817 | 0.02375 | -0.032 | 58.1768
14 | 1.4171 | 0.02485 | -0.0306 | 57.0262
14.5 | 1.4487 | 0.02618 | -0.0287 | 55.3361
15 | 1.482 | 0.02745 | -0.0272 | 53.9891
15.5 | 1.5148 | 0.02877 | -0.0256 | 52.6521
16 | 1.5423 | 0.03045 | -0.0236 | 50.6502
16.5 | 1.5743 | 0.03185 | -0.0222 | 49.4286
17 | 1.6021 | 0.03359 | -0.0205 | 47.6957
17.5 | 1.6316 | 0.03525 | -0.0191 | 46.2865
18 | 1.6564 | 0.03728 | -0.0173 | 44.4313
18.5 | 1.684 | 0.03913 | -0.016 | 43.036
19 | 1.704 | 0.04161 | -0.0142 | 40.9517
19.5 | 1.726 | 0.04401 | -0.0127 | 39.2184
20 | 1.7459 | 0.04666 | -0.0113 | 37.4175

## 147. Re 20M Mach 0.10 (1)
BIGFOIL.COM POLAR EXPORT
NACA67-619
NACA67-619 |  |  |  | Cl Max: | 1.796 | at alpha= | 12.5 | deg
JavaFoil+Calcfoil stall+Eppler ext transition |  |  |  | L/D Max: | 128.047 | at alpha= | 4 | deg
Re: | 20000000 |  |  | Cd Min: | 0.00618 | at alpha= | -6 | deg
Mach: | 0.1 |  |  | Cl=0 at alpha= | -5.3871 | deg
|  |  |  | @ Cl=0.1, Cd= | 0.0064117
|  |  |  | @ Cl=0.4, Cd= | 0.0069246
|  |  |  | @ Cl=0.6, Cd= | 0.0071541
alpha (deg) | Cl | Cd | Cm | Cl/Cd
-20 | -0.773 | 0.14422 | -0.047 | -5.363
-19.5 | -0.789 | 0.13342 | -0.05 | -5.91
-19 | -0.8 | 0.12567 | -0.051 | -6.369
-18.5 | -0.81 | 0.11762 | -0.054 | -6.89
-18 | -0.818 | 0.10924 | -0.056 | -7.492
-17.5 | -0.825 | 0.09982 | -0.059 | -8.27
-17 | -0.831 | 0.08971 | -0.062 | -9.262
-16.5 | -0.837 | 0.07733 | -0.067 | -10.824
-16 | -0.855 | 0.0558 | -0.074 | -15.324
-15.5 | -0.914 | 0.02214 | -0.087 | -41.276
-15 | -0.906 | 0.01843 | -0.089 | -49.176
-14.5 | -0.888 | 0.01712 | -0.091 | -51.876
-14 | -0.868 | 0.01505 | -0.094 | -57.699
-13.5 | -0.84 | 0.01316 | -0.096 | -63.834
-13 | -0.805 | 0.01226 | -0.098 | -65.694
-12.5 | -0.768 | 0.01146 | -0.1 | -66.995
-12 | -0.727 | 0.01065 | -0.102 | -68.267
-11.5 | -0.684 | 0.00941 | -0.104 | -72.763
-11 | -0.638 | 0.00901 | -0.106 | -70.783
-10.5 | -0.589 | 0.00863 | -0.107 | -68.241
-10 | -0.538 | 0.00829 | -0.109 | -64.874
-9.5 | -0.485 | 0.00792 | -0.111 | -61.208
-9 | -0.43 | 0.00759 | -0.113 | -56.643
-8.5 | -0.374 | 0.00728 | -0.114 | -51.32
-8 | -0.316 | 0.00697 | -0.116 | -45.404
-7.5 | -0.258 | 0.00675 | -0.118 | -38.144
-7 | -0.198 | 0.00649 | -0.12 | -30.469
-6.5 | -0.137 | 0.00634 | -0.121 | -21.632
-6 | -0.076 | 0.00618 | -0.123 | -12.273
-5.5 | -0.014 | 0.00637 | -0.125 | -2.211
-5 | 0.048 | 0.00642 | -0.127 | 7.497
-4.5 | 0.111 | 0.00641 | -0.128 | 17.271
-4 | 0.173 | 0.00661 | -0.13 | 26.241
-3.5 | 0.236 | 0.00634 | -0.132 | 37.271
-3 | 0.3 | 0.0063 | -0.133 | 47.696
-2.5 | 0.363 | 0.00686 | -0.135 | 52.953
-2 | 0.426 | 0.00697 | -0.136 | 61.193
-1.5 | 0.489 | 0.00695 | -0.138 | 70.413
-1 | 0.553 | 0.00699 | -0.139 | 78.994
-0.5 | 0.616 | 0.00721 | -0.141 | 85.417
0 | 0.681 | 0.00734 | -0.143 | 92.78
0.5 | 0.744 | 0.00748 | -0.144 | 99.432
1 | 0.806 | 0.00767 | -0.146 | 105.13
1.5 | 0.869 | 0.00778 | -0.147 | 111.66
2 | 0.931 | 0.00794 | -0.149 | 117.298
2.5 | 0.993 | 0.00804 | -0.151 | 123.432
3 | 1.047 | 0.0085 | -0.153 | 123.22
3.5 | 1.107 | 0.00879 | -0.154 | 125.964
4 | 1.165 | 0.0091 | -0.156 | 128.047
4.5 | 1.223 | 0.00991 | -0.157 | 123.418
5 | 1.28 | 0.01039 | -0.158 | 123.168
5.5 | 1.336 | 0.01076 | -0.16 | 124.149
6 | 1.39 | 0.01111 | -0.161 | 125.145
6.5 | 1.441 | 0.01151 | -0.162 | 125.194
7 | 1.49 | 0.0119 | -0.164 | 125.206
7.5 | 1.537 | 0.01236 | -0.165 | 124.335
8 | 1.58 | 0.01315 | -0.166 | 120.169
8.5 | 1.621 | 0.01365 | -0.167 | 118.787
9 | 1.659 | 0.01421 | -0.169 | 116.732
9.5 | 1.693 | 0.01479 | -0.17 | 114.478
10 | 1.723 | 0.01541 | -0.171 | 111.85
10.5 | 1.75 | 0.01601 | -0.172 | 109.325
11 | 1.77 | 0.01665 | -0.173 | 106.279
11.5 | 1.784 | 0.01732 | -0.174 | 103.003
12 | 1.792 | 0.018 | -0.175 | 99.565
12.5 | 1.796 | 0.01881 | -0.176 | 95.487
13 | 1.795 | 0.01959 | -0.177 | 91.613
13.5 | 1.788 | 0.02053 | -0.178 | 87.1
14 | 1.777 | 0.02142 | -0.179 | 82.962
14.5 | 1.761 | 0.02225 | -0.18 | 79.123
15 | 1.74 | 0.02343 | -0.181 | 74.282
15.5 | 1.715 | 0.02472 | -0.182 | 69.387
16 | 1.687 | 0.02577 | -0.183 | 65.455
16.5 | 1.654 | 0.02748 | -0.183 | 60.199
17 | 1.618 | 0.02909 | -0.184 | 55.624
17.5 | 1.581 | 0.03029 | -0.185 | 52.195

## 148. Re 20M Mach 0.10 (2)
BIGFOIL.COM POLAR EXPORT
NACA67-619
NACA67-619 |  |  |  | Cl Max: | 1.7444 | at alpha= | 20 | deg
XFOIL ncrit=9 |  |  |  | L/D Max: | 108.968 | at alpha= | -0.5 | deg
Re: | 20000000 |  |  | Cd Min: | 0.04853 | at alpha= | 20 | deg
Mach: | 0.1 |  |  | Cl=0 at alpha= | -5.9458 | deg
|  |  |  | @ Cl=0.1, Cd= | 0.0052211
|  |  |  | @ Cl=0.4, Cd= | 0.0043125
|  |  |  | @ Cl=0.6, Cd= | 0.0074612
alpha (deg) | Cl | Cd | Cm | Cl/Cd
-20 | -1.0959 | 0.02348 | -0.1858 | -46.6738
-19.5 | -1.0708 | 0.02173 | -0.1847 | -49.2775
-19 | -1.0425 | 0.02031 | -0.1835 | -51.3294
-18.5 | -1.0134 | 0.01903 | -0.1821 | -53.2528
-18 | -0.985 | 0.01778 | -0.1804 | -55.3993
-17.5 | -0.9524 | 0.01676 | -0.1789 | -56.8258
-17 | -0.9234 | 0.01566 | -0.1767 | -58.9655
-16.5 | -0.8897 | 0.01476 | -0.175 | -60.2778
-16 | -0.8625 | 0.01366 | -0.1721 | -63.1406
-15.5 | -0.8421 | 0.01229 | -0.1682 | -68.5191
-15 | -0.8024 | 0.01176 | -0.1668 | -68.2313
-14.5 | -0.7608 | 0.01127 | -0.1655 | -67.5067
-14 | -0.7193 | 0.01078 | -0.1643 | -66.7254
-13.5 | -0.6782 | 0.01028 | -0.1629 | -65.9728
-13 | -0.6352 | 0.00983 | -0.1618 | -64.6185
-12.5 | -0.5914 | 0.00944 | -0.1607 | -62.6483
-12 | -0.5479 | 0.00904 | -0.1595 | -60.6084
-11.5 | -0.502 | 0.0087 | -0.1586 | -57.7011
-11 | -0.4565 | 0.00838 | -0.1577 | -54.4749
-10.5 | -0.412 | 0.00806 | -0.1566 | -51.1166
-10 | -0.3657 | 0.00776 | -0.1556 | -47.1263
-9.5 | -0.3198 | 0.00748 | -0.1546 | -42.754
-9 | -0.2759 | 0.00718 | -0.1532 | -38.4262
-8.5 | -0.2304 | 0.0069 | -0.152 | -33.3913
-8 | -0.1868 | 0.0066 | -0.1505 | -28.303
-7.5 | -0.1432 | 0.00633 | -0.1488 | -22.6224
-7 | -0.0973 | 0.00612 | -0.1476 | -15.8987
-6.5 | -0.0516 | 0.00589 | -0.1463 | -8.7606
-6 | -0.005 | 0.00568 | -0.1452 | -0.88028
-5.5 | 0.0411 | 0.00549 | -0.144 | 7.4863
-5 | 0.086 | 0.00529 | -0.1424 | 16.2571
-4.5 | 0.1226 | 0.00511 | -0.139 | 23.9922
-4 | 0.1627 | 0.00501 | -0.1363 | 32.475
-3.5 | 0.2087 | 0.0049 | -0.1348 | 42.5918
-3 | 0.2587 | 0.00477 | -0.1343 | 54.2348
-2.5 | 0.3079 | 0.00456 | -0.1336 | 67.5219
-2 | 0.355 | 0.00443 | -0.1324 | 80.1354
-1.5 | 0.4048 | 0.0043 | -0.1318 | 94.1395
-1 | 0.4469 | 0.00427 | -0.1294 | 104.6604
-0.5 | 0.4751 | 0.00436 | -0.124 | 108.9679
0 | 0.4775 | 0.00453 | -0.1128 | 105.4084
0.5 | 0.4811 | 0.00499 | -0.1022 | 96.4128
1 | 0.4953 | 0.00537 | -0.0944 | 92.2346
1.5 | 0.5176 | 0.00582 | -0.0884 | 88.9347
2 | 0.5447 | 0.00612 | -0.0838 | 89.0033
2.5 | 0.5777 | 0.00646 | -0.0804 | 89.4272
3 | 0.5964 | 0.00737 | -0.0739 | 80.9227
3.5 | 0.626 | 0.00812 | -0.0696 | 77.0936
4 | 0.6532 | 0.00897 | -0.0651 | 72.8205
4.5 | 0.6866 | 0.00972 | -0.0617 | 70.6379
5 | 0.7235 | 0.01041 | -0.0591 | 69.5005
5.5 | 0.7643 | 0.01099 | -0.0573 | 69.545
6 | 0.8012 | 0.01172 | -0.0548 | 68.3618
6.5 | 0.8402 | 0.01242 | -0.0528 | 67.649
7 | 0.881 | 0.01307 | -0.0511 | 67.4063
7.5 | 0.9182 | 0.01386 | -0.0489 | 66.2482
8 | 0.9569 | 0.01463 | -0.047 | 65.4067
8.5 | 0.9998 | 0.01526 | -0.0458 | 65.5177
9 | 1.0422 | 0.01592 | -0.0446 | 65.4648
9.5 | 1.0807 | 0.01674 | -0.0429 | 64.5579
10 | 1.1233 | 0.01741 | -0.0418 | 64.5204
10.5 | 1.1647 | 0.01814 | -0.0406 | 64.2062
11 | 1.2037 | 0.019 | -0.0391 | 63.3526
11.5 | 1.2416 | 0.01992 | -0.0375 | 62.3293
12 | 1.2814 | 0.02075 | -0.0363 | 61.7542
12.5 | 1.3181 | 0.02177 | -0.0346 | 60.5466
13 | 1.3477 | 0.02316 | -0.032 | 58.1908
13.5 | 1.3851 | 0.02419 | -0.0307 | 57.2592
14 | 1.4196 | 0.02538 | -0.029 | 55.9338
14.5 | 1.4516 | 0.02674 | -0.027 | 54.2857
15 | 1.4858 | 0.02802 | -0.0255 | 53.0264
15.5 | 1.5147 | 0.02964 | -0.0234 | 51.1032
16 | 1.5467 | 0.0311 | -0.0218 | 49.7331
16.5 | 1.5784 | 0.0326 | -0.0203 | 48.4172
17 | 1.6059 | 0.03443 | -0.0184 | 46.6425
17.5 | 1.636 | 0.03612 | -0.017 | 45.2935
18 | 1.6591 | 0.03836 | -0.015 | 43.2508
18.5 | 1.6849 | 0.04043 | -0.0134 | 41.6745
19 | 1.7072 | 0.04286 | -0.0117 | 39.832
19.5 | 1.7256 | 0.04567 | -0.01 | 37.7841
20 | 1.7444 | 0.04853 | -0.0085 | 35.9448

## 149. Re 20M Mach 0.25 (1)
BIGFOIL.COM POLAR EXPORT
NACA67-619
NACA67-619 |  |  |  | Cl Max: | 1.751 | at alpha= | 11 | deg
JavaFoil+Calcfoil stall+Eppler ext transition |  |  |  | L/D Max: | 126.018 | at alpha= | 4 | deg
Re: | 20000000 |  |  | Cd Min: | 0.00613 | at alpha= | -3.5 | deg
Mach: | 0.25 |  |  | Cl=0 at alpha= | -5.3889 | deg
|  |  |  | @ Cl=0.1, Cd= | 0.0065122
|  |  |  | @ Cl=0.4, Cd= | 0.0069622
|  |  |  | @ Cl=0.6, Cd= | 0.0072571
alpha (deg) | Cl | Cd | Cm | Cl/Cd
-19 | -0.542 | 0.14905 | -0.045 | -3.638
-18.5 | -0.582 | 0.14137 | -0.047 | -4.116
-18 | -0.618 | 0.13267 | -0.049 | -4.656
-17.5 | -0.649 | 0.1234 | -0.051 | -5.26
-17 | -0.676 | 0.11515 | -0.054 | -5.869
-16.5 | -0.697 | 0.10842 | -0.056 | -6.425
-16 | -0.714 | 0.09877 | -0.059 | -7.231
-15.5 | -0.724 | 0.09219 | -0.061 | -7.858
-15 | -0.73 | 0.08481 | -0.064 | -8.609
-14.5 | -0.736 | 0.0728 | -0.07 | -10.107
-14 | -0.812 | 0.02316 | -0.093 | -35.057
-13.5 | -0.807 | 0.01649 | -0.097 | -48.951
-13 | -0.783 | 0.01486 | -0.1 | -52.677
-12.5 | -0.756 | 0.01266 | -0.102 | -59.755
-12 | -0.722 | 0.01169 | -0.104 | -61.764
-11.5 | -0.683 | 0.01095 | -0.106 | -62.349
-11 | -0.64 | 0.01026 | -0.108 | -62.336
-10.5 | -0.594 | 0.00909 | -0.11 | -65.343
-10 | -0.545 | 0.00867 | -0.112 | -62.78
-9.5 | -0.492 | 0.00826 | -0.114 | -59.611
-9 | -0.438 | 0.00793 | -0.116 | -55.209
-8.5 | -0.381 | 0.00753 | -0.118 | -50.637
-8 | -0.323 | 0.0072 | -0.119 | -44.846
-7.5 | -0.263 | 0.00693 | -0.121 | -37.995
-7 | -0.202 | 0.00668 | -0.123 | -30.291
-6.5 | -0.141 | 0.00651 | -0.125 | -21.585
-6 | -0.078 | 0.00634 | -0.126 | -12.265
-5.5 | -0.014 | 0.0065 | -0.128 | -2.223
-5 | 0.049 | 0.00652 | -0.13 | 7.574
-4.5 | 0.114 | 0.00651 | -0.132 | 17.442
-4 | 0.178 | 0.00672 | -0.134 | 26.465
-3.5 | 0.242 | 0.00613 | -0.135 | 39.535
-3 | 0.308 | 0.00686 | -0.136 | 44.928
-2.5 | 0.373 | 0.00685 | -0.138 | 54.486
-2 | 0.438 | 0.00712 | -0.14 | 61.432
-1.5 | 0.502 | 0.00711 | -0.141 | 70.652
-1 | 0.567 | 0.00712 | -0.143 | 79.659
-0.5 | 0.632 | 0.00739 | -0.145 | 85.58
0 | 0.699 | 0.00749 | -0.146 | 93.336
0.5 | 0.763 | 0.00768 | -0.148 | 99.41
1 | 0.828 | 0.0079 | -0.149 | 104.726
1.5 | 0.892 | 0.00802 | -0.151 | 111.25
2 | 0.956 | 0.00818 | -0.153 | 116.881
2.5 | 1.019 | 0.00854 | -0.155 | 119.356
3 | 1.074 | 0.00873 | -0.156 | 123.032
3.5 | 1.135 | 0.00913 | -0.158 | 124.305
4 | 1.195 | 0.00948 | -0.16 | 126.018
4.5 | 1.254 | 0.01036 | -0.161 | 121.009
5 | 1.312 | 0.01078 | -0.162 | 121.706
5.5 | 1.368 | 0.01125 | -0.164 | 121.621
6 | 1.423 | 0.01168 | -0.165 | 121.878
6.5 | 1.474 | 0.01211 | -0.167 | 121.746
7 | 1.522 | 0.01259 | -0.168 | 120.916
7.5 | 1.567 | 0.01307 | -0.169 | 119.906
8 | 1.608 | 0.01394 | -0.17 | 115.299
8.5 | 1.645 | 0.01458 | -0.172 | 112.852
9 | 1.677 | 0.0152 | -0.173 | 110.369
9.5 | 1.705 | 0.01586 | -0.174 | 107.49
10 | 1.728 | 0.01655 | -0.175 | 104.4
10.5 | 1.745 | 0.01731 | -0.177 | 100.788
11 | 1.751 | 0.01807 | -0.178 | 96.897
11.5 | 1.749 | 0.01891 | -0.179 | 92.506
12 | 1.739 | 0.01976 | -0.18 | 87.98
12.5 | 1.72 | 0.02066 | -0.181 | 83.234
13 | 1.693 | 0.02166 | -0.182 | 78.157
13.5 | 1.657 | 0.02275 | -0.183 | 72.831
14 | 1.612 | 0.02408 | -0.184 | 66.972
14.5 | 1.56 | 0.02558 | -0.185 | 60.991
15 | 1.5 | 0.02699 | -0.185 | 55.582
15.5 | 1.432 | 0.02904 | -0.186 | 49.318
16 | 1.357 | 0.03176 | -0.186 | 42.719

## 150. Re 20M Mach 0.25 (2)
BIGFOIL.COM POLAR EXPORT
NACA67-619
NACA67-619 |  |  |  | Cl Max: | 1.747 | at alpha= | 20 | deg
XFOIL ncrit=9 |  |  |  | L/D Max: | 117.346 | at alpha= | -0.5 | deg
Re: | 20000000 |  |  | Cd Min: | 0.05861 | at alpha= | 20 | deg
Mach: | 0.25 |  |  | Cl=0 at alpha= | -6.1193 | deg
|  |  |  | @ Cl=0.1, Cd= | 0.0054914
|  |  |  | @ Cl=0.4, Cd= | 0.004374
|  |  |  | @ Cl=0.6, Cd= | 0.007725
alpha (deg) | Cl | Cd | Cm | Cl/Cd
-20 | -1.0917 | 0.03278 | -0.1999 | -33.3038
-19.5 | -1.0689 | 0.02834 | -0.2031 | -37.717
-19 | -1.0464 | 0.02534 | -0.203 | -41.2944
-18.5 | -1.0199 | 0.02313 | -0.2018 | -44.0942
-18 | -0.9927 | 0.02119 | -0.2 | -46.8476
-17.5 | -0.9615 | 0.01965 | -0.198 | -48.9313
-17 | -0.9309 | 0.01818 | -0.1956 | -51.2046
-16.5 | -0.8979 | 0.01694 | -0.1932 | -53.0047
-16 | -0.8653 | 0.01579 | -0.1904 | -54.8005
-15.5 | -0.8342 | 0.01457 | -0.1873 | -57.2546
-15 | -0.7933 | 0.01388 | -0.1853 | -57.1542
-14.5 | -0.7753 | 0.01222 | -0.1801 | -63.4452
-14 | -0.7333 | 0.01159 | -0.178 | -63.2701
-13.5 | -0.6875 | 0.01107 | -0.1764 | -62.1048
-13 | -0.6428 | 0.01054 | -0.1746 | -60.9867
-12.5 | -0.5975 | 0.01008 | -0.1729 | -59.2758
-12 | -0.5521 | 0.00959 | -0.1712 | -57.5704
-11.5 | -0.5058 | 0.00916 | -0.1696 | -55.2183
-11 | -0.4597 | 0.00878 | -0.168 | -52.3576
-10.5 | -0.4114 | 0.00844 | -0.1668 | -48.7441
-10 | -0.3634 | 0.00812 | -0.1655 | -44.7537
-9.5 | -0.3168 | 0.00781 | -0.1639 | -40.5634
-9 | -0.2694 | 0.0075 | -0.1625 | -35.92
-8.5 | -0.2227 | 0.0072 | -0.161 | -30.9306
-8 | -0.1771 | 0.00689 | -0.1593 | -25.7039
-7.5 | -0.1318 | 0.00659 | -0.1575 | -20
-6.5 | -0.0367 | 0.00609 | -0.1547 | -6.0263
-6 | 0.0115 | 0.00586 | -0.1535 | 1.9625
-5.5 | 0.0596 | 0.00565 | -0.1522 | 10.5487
-5 | 0.108 | 0.00546 | -0.1509 | 19.7802
-4.5 | 0.1534 | 0.00525 | -0.1491 | 29.219
-4 | 0.1965 | 0.00507 | -0.1467 | 38.7574
-3.5 | 0.2248 | 0.00496 | -0.141 | 45.3226
-3 | 0.2718 | 0.00484 | -0.1394 | 56.157
-2.5 | 0.3215 | 0.00464 | -0.1384 | 69.2888
-2 | 0.3693 | 0.00445 | -0.137 | 82.9888
-1.5 | 0.4178 | 0.00433 | -0.1357 | 96.4896
-1 | 0.4634 | 0.00424 | -0.1338 | 109.2925
-0.5 | 0.4952 | 0.00422 | -0.1288 | 117.346
0 | 0.4965 | 0.00439 | -0.117 | 113.0979
0.5 | 0.4996 | 0.00482 | -0.106 | 103.6515
1 | 0.5076 | 0.00531 | -0.0965 | 95.5932
1.5 | 0.52 | 0.00596 | -0.0882 | 87.2483
2 | 0.5482 | 0.00617 | -0.0838 | 88.8493
2.5 | 0.5749 | 0.00684 | -0.0786 | 84.0497
3.5 | 0.6251 | 0.00861 | -0.0677 | 72.6016
4 | 0.6511 | 0.00957 | -0.0626 | 68.0355
5 | 0.7196 | 0.01122 | -0.0558 | 64.1355
5.5 | 0.759 | 0.01194 | -0.0534 | 63.5678
6 | 0.8 | 0.01264 | -0.0513 | 63.2911
6.5 | 0.8388 | 0.01345 | -0.0489 | 62.3643
7.5 | 0.9195 | 0.01501 | -0.0447 | 61.2592
8 | 0.9577 | 0.01593 | -0.0424 | 60.1193
8.5 | 1.0012 | 0.01665 | -0.0409 | 60.1321
9 | 1.0451 | 0.01738 | -0.0395 | 60.1323
9.5 | 1.0863 | 0.01825 | -0.0377 | 59.5233
10 | 1.1293 | 0.01907 | -0.0362 | 59.2187
10.5 | 1.1721 | 0.01991 | -0.0347 | 58.8699
11 | 1.2156 | 0.02074 | -0.0333 | 58.6114
11.5 | 1.2515 | 0.02194 | -0.0309 | 57.0419
12 | 1.2903 | 0.02303 | -0.029 | 56.0269
12.5 | 1.3275 | 0.02425 | -0.0268 | 54.7423
13 | 1.3598 | 0.02575 | -0.0242 | 52.8078
13.5 | 1.3981 | 0.02698 | -0.0223 | 51.8199
14 | 1.4327 | 0.02848 | -0.0201 | 50.3055
14.5 | 1.4667 | 0.03004 | -0.0179 | 48.8249
15 | 1.501 | 0.03162 | -0.0158 | 47.47
15.5 | 1.532 | 0.03347 | -0.0134 | 45.7723
16 | 1.5656 | 0.03523 | -0.0114 | 44.4394
16.5 | 1.5944 | 0.03736 | -0.0091 | 42.6767
17 | 1.6217 | 0.03966 | -0.0068 | 40.8901
17.5 | 1.6487 | 0.04205 | -0.0047 | 39.2081
18 | 1.6699 | 0.04499 | -0.0023 | 37.1171
18.5 | 1.6918 | 0.04801 | -0.0003 | 35.2385
19 | 1.7113 | 0.05129 | 0.0016 | 33.3652
19.5 | 1.7302 | 0.05479 | 0.0033 | 31.5788
20 | 1.747 | 0.05861 | 0.0047 | 29.8072

## 151. Re 20M Mach 0.50 (1)
BIGFOIL.COM POLAR EXPORT
NACA67-619
NACA67-619 |  |  |  | Cl Max: | 1.634 | at alpha= | 7.5 | deg
JavaFoil+Calcfoil stall+Eppler ext transition |  |  |  | L/D Max: | 114.779 | at alpha= | 3.5 | deg
Re: | 20000000 |  |  | Cd Min: | 0.00654 | at alpha= | -5 | deg
Mach: | 0.5 |  |  | Cl=0 at alpha= | -5.3873 | deg
|  |  |  | @ Cl=0.1, Cd= | 0.0067555
|  |  |  | @ Cl=0.4, Cd= | 0.0073713
|  |  |  | @ Cl=0.6, Cd= | 0.0078685
alpha (deg) | Cl | Cd | Cm | Cl/Cd
-20 | -0.839 | 0.17941 | -0.052 | -4.676
-19.5 | -0.81 | 0.17564 | -0.053 | -4.612
-19 | -0.781 | 0.17239 | -0.053 | -4.531
-18.5 | -0.753 | 0.15885 | -0.055 | -4.743
-18 | -0.724 | 0.15621 | -0.055 | -4.637
-17.5 | -0.695 | 0.15284 | -0.055 | -4.55
-17 | -0.667 | 0.14002 | -0.056 | -4.762
-16.5 | -0.639 | 0.12617 | -0.057 | -5.062
-16 | -0.61 | 0.11622 | -0.059 | -5.253
-15.5 | -0.581 | 0.11495 | -0.059 | -5.058
-15 | -0.552 | 0.10992 | -0.059 | -5.026
-14.5 | -0.524 | 0.09976 | -0.061 | -5.257
-14 | -0.501 | 0.08351 | -0.07 | -6.004
-13.5 | -0.476 | 0.07404 | -0.076 | -6.433
-13 | -0.49 | 0.03115 | -0.102 | -15.723
-12.5 | -0.409 | 0.08464 | -0.062 | -4.83
-12 | -0.381 | 0.07627 | -0.065 | -4.996
-11.5 | -0.351 | 0.08259 | -0.061 | -4.25
-11 | -0.322 | 0.07798 | -0.062 | -4.133
-10.5 | -0.295 | 0.0676 | -0.068 | -4.359
-10 | -0.393 | 0.05805 | -0.077 | -6.772
-9.5 | -0.474 | 0.01175 | -0.126 | -40.29
-9 | -0.446 | 0.00968 | -0.129 | -46.087
-8.5 | -0.4 | 0.00906 | -0.131 | -44.17
-8 | -0.346 | 0.00849 | -0.133 | -40.718
-7.5 | -0.285 | 0.00805 | -0.135 | -35.451
-7 | -0.221 | 0.00759 | -0.137 | -29.178
-6.5 | -0.155 | 0.00726 | -0.139 | -21.297
-6 | -0.086 | 0.00701 | -0.141 | -12.248
-5.5 | -0.016 | 0.00681 | -0.143 | -2.35
-5 | 0.055 | 0.00654 | -0.144 | 8.371
-4.5 | 0.126 | 0.00688 | -0.146 | 18.328
-4 | 0.198 | 0.00685 | -0.148 | 28.84
-3.5 | 0.269 | 0.00702 | -0.15 | 38.386
-3 | 0.343 | 0.00749 | -0.151 | 45.834
-2.5 | 0.415 | 0.00734 | -0.153 | 56.582
-2 | 0.487 | 0.00779 | -0.155 | 62.527
-1.5 | 0.559 | 0.00784 | -0.157 | 71.323
-1 | 0.631 | 0.00789 | -0.158 | 80.03
-0.5 | 0.704 | 0.00811 | -0.16 | 86.735
0 | 0.779 | 0.00834 | -0.162 | 93.369
0.5 | 0.85 | 0.00867 | -0.164 | 98.069
1 | 0.922 | 0.00883 | -0.166 | 104.345
1.5 | 0.993 | 0.00905 | -0.168 | 109.633
2 | 1.064 | 0.00944 | -0.17 | 112.66
2.5 | 1.135 | 0.01004 | -0.171 | 113.012
3 | 1.193 | 0.01049 | -0.173 | 113.73
3.5 | 1.259 | 0.01097 | -0.175 | 114.779
4 | 1.323 | 0.01197 | -0.177 | 110.514
4.5 | 1.385 | 0.01269 | -0.179 | 109.142
5 | 1.445 | 0.01333 | -0.18 | 108.424
5.5 | 1.502 | 0.01396 | -0.182 | 107.563
6 | 1.554 | 0.01464 | -0.183 | 106.159
6.5 | 1.594 | 0.01523 | -0.185 | 104.688
7 | 1.623 | 0.01653 | -0.186 | 98.159
7.5 | 1.634 | 0.01756 | -0.188 | 93.018
8 | 1.617 | 0.01887 | -0.189 | 85.706
8.5 | 1.546 | 0.0202 | -0.191 | 76.524
9 | 1.211 | 0.02169 | -0.192 | 55.817
9.5 | 1.021 | 0.02437 | -0.193 | 41.895
10 | 1.051 | 0.02614 | -0.194 | 40.21
10.5 | 1.087 | 0.02483 | -0.196 | 43.787
11 | 1.118 | 0.027 | -0.197 | 41.41
11.5 | 1.147 | 0.02986 | -0.198 | 38.433
12 | 1.162 | 0.03516 | -0.195 | 33.052
12.5 | 1.02 | 0.09206 | -0.125 | 11.075

## 152. Re 20M Mach 0.50 (2)
BIGFOIL.COM POLAR EXPORT
NACA67-619
NACA67-619 |  |  |  | Cl Max: | 1.5058 | at alpha= | 14 | deg
XFOIL ncrit=9 |  |  |  | L/D Max: | 147.775 | at alpha= | 0.5 | deg
Re: | 20000000 |  |  | Cd Min: | 0.15168 | at alpha= | 19 | deg
Mach: | 0.5 |  |  | Cl=0 at alpha= | -6.6902 | deg
|  |  |  | @ Cl=0.1, Cd= | 0.0066047
|  |  |  | @ Cl=0.4, Cd= | 0.0053006
|  |  |  | @ Cl=0.6, Cd= | 0.00409
alpha (deg) | Cl | Cd | Cm | Cl/Cd
-12.5 | -0.5525 | 0.01676 | -0.2391 | -32.9654
-12 | -0.554 | 0.01376 | -0.23 | -40.2616
-11.5 | -0.5244 | 0.01207 | -0.2227 | -43.4466
-11 | -0.4749 | 0.01114 | -0.2175 | -42.6302
-10.5 | -0.4196 | 0.01049 | -0.2134 | -40
-10 | -0.3665 | 0.00986 | -0.2093 | -37.1704
-9.5 | -0.3091 | 0.0094 | -0.2061 | -32.883
-9 | -0.2535 | 0.00895 | -0.203 | -28.324
-8.5 | -0.1982 | 0.00852 | -0.2 | -23.2629
-8 | -0.1421 | 0.00811 | -0.1975 | -17.5216
-7.5 | -0.0858 | 0.00775 | -0.1952 | -11.071
-7 | -0.0329 | 0.00737 | -0.1925 | -4.464
-6.5 | 0.0202 | 0.007 | -0.19 | 2.8857
-6 | 0.0762 | 0.00673 | -0.1882 | 11.3224
-5.5 | 0.1294 | 0.00645 | -0.1859 | 20.062
-5 | 0.1855 | 0.00623 | -0.1844 | 29.7753
-4.5 | 0.2392 | 0.00599 | -0.1824 | 39.9332
-4 | 0.2909 | 0.00577 | -0.1801 | 50.4159
-3.5 | 0.3417 | 0.00557 | -0.1777 | 61.3465
-3 | 0.3883 | 0.00538 | -0.1744 | 72.1747
-2.5 | 0.4222 | 0.00515 | -0.1684 | 81.9806
-2 | 0.4308 | 0.00484 | -0.157 | 89.0083
-1.5 | 0.4529 | 0.00462 | -0.1482 | 98.0303
-1 | 0.4845 | 0.00444 | -0.1415 | 109.1216
0 | 0.5762 | 0.00409 | -0.1346 | 140.8802
0.5 | 0.6044 | 0.00409 | -0.1275 | 147.7751
1 | 0.603 | 0.00468 | -0.1144 | 128.8462
1.5 | 0.585 | 0.00588 | -0.0984 | 99.4898
2 | 0.5661 | 0.00718 | -0.0835 | 78.844
2.5 | 0.5831 | 0.00842 | -0.0751 | 69.2518
3 | 0.5928 | 0.00996 | -0.0656 | 59.5181
3.5 | 0.6336 | 0.01084 | -0.0619 | 58.4502
4 | 0.6538 | 0.01227 | -0.0548 | 53.2844
4.5 | 0.6712 | 0.01385 | -0.0473 | 48.4621
5 | 0.7158 | 0.01478 | -0.0444 | 48.4303
6 | 0.7928 | 0.01707 | -0.0368 | 46.4441
6.5 | 0.8373 | 0.01815 | -0.0339 | 46.1322
7 | 0.8785 | 0.01935 | -0.0305 | 45.4005
7.5 | 0.9231 | 0.02051 | -0.0276 | 45.0073
8 | 0.9675 | 0.02178 | -0.0246 | 44.4215
8.5 | 1.0174 | 0.02285 | -0.0223 | 44.5252
9 | 1.0666 | 0.02401 | -0.0198 | 44.4232
9.5 | 1.1147 | 0.02533 | -0.0171 | 44.0071
10 | 1.1653 | 0.02657 | -0.0145 | 43.8577
10.5 | 1.2121 | 0.02807 | -0.0115 | 43.1813
11 | 1.26 | 0.0296 | -0.0084 | 42.5676
11.5 | 1.2964 | 0.03178 | -0.0041 | 40.793
12 | 1.3413 | 0.03367 | -0.0006 | 39.8366
12.5 | 1.3846 | 0.03578 | 0.0031 | 38.6976
13 | 1.4307 | 0.03788 | 0.0066 | 37.7693
13.5 | 1.471 | 0.04049 | 0.0107 | 36.33
14 | 1.5058 | 0.04362 | 0.0153 | 34.5209
14.5 | 1.487 | 0.05056 | 0.0224 | 29.4106
15 | 1.48 | 0.05714 | 0.0268 | 25.9013
15.5 | 1.4457 | 0.06642 | 0.0296 | 21.766
16 | 1.4154 | 0.07639 | 0.0302 | 18.5286
16.5 | 1.3676 | 0.08886 | 0.0277 | 15.3905
17.5 | 1.3002 | 0.11347 | 0.0172 | 11.4585
18 | 1.2701 | 0.12622 | 0.0099 | 10.0626
18.5 | 1.2431 | 0.13893 | 0.0019 | 8.9477
19 | 1.2178 | 0.15168 | -0.0065 | 8.0287