## index
index | Re | Mach | Datasource
1 | 50000 | 0 | JavaFoil+Calcfoil stall+Eppler ext transition
2 | 50000 | 0 | XFOIL ncrit=9
3 | 50000 | 0.1 | JavaFoil+Calcfoil stall+Eppler ext transition
4 | 50000 | 0.1 | XFOIL ncrit=9
5 | 50000 | 0.25 | JavaFoil+Calcfoil stall+Eppler ext transition
6 | 50000 | 0.25 | XFOIL ncrit=9
7 | 50000 | 0.5 | JavaFoil+Calcfoil stall+Eppler ext transition
8 | 50000 | 0.5 | XFOIL ncrit=9
9 | 100000 | 0 | JavaFoil+Calcfoil stall+Eppler ext transition
10 | 100000 | 0 | XFOIL ncrit=9
11 | 100000 | 0.1 | JavaFoil+Calcfoil stall+Eppler ext transition
12 | 100000 | 0.1 | XFOIL ncrit=9
13 | 100000 | 0.25 | JavaFoil+Calcfoil stall+Eppler ext transition
14 | 100000 | 0.25 | XFOIL ncrit=9
15 | 100000 | 0.5 | JavaFoil+Calcfoil stall+Eppler ext transition
16 | 100000 | 0.5 | XFOIL ncrit=9
17 | 250000 | 0 | JavaFoil+Calcfoil stall+Eppler ext transition
18 | 250000 | 0 | XFOIL ncrit=9
19 | 250000 | 0.1 | JavaFoil+Calcfoil stall+Eppler ext transition
20 | 250000 | 0.1 | XFOIL ncrit=9
21 | 250000 | 0.25 | JavaFoil+Calcfoil stall+Eppler ext transition
22 | 250000 | 0.25 | XFOIL ncrit=9
23 | 250000 | 0.5 | JavaFoil+Calcfoil stall+Eppler ext transition
24 | 250000 | 0.5 | XFOIL ncrit=9
25 | 500000 | 0 | JavaFoil+Calcfoil stall+Eppler ext transition
26 | 500000 | 0 | XFOIL ncrit=9
27 | 500000 | 0.1 | JavaFoil+Calcfoil stall+Eppler ext transition
28 | 500000 | 0.1 | XFOIL ncrit=9
29 | 500000 | 0.25 | JavaFoil+Calcfoil stall+Eppler ext transition
30 | 500000 | 0.25 | XFOIL ncrit=9
31 | 500000 | 0.5 | JavaFoil+Calcfoil stall+Eppler ext transition
32 | 500000 | 0.5 | XFOIL ncrit=9
33 | 750000 | 0 | JavaFoil+Calcfoil stall+Eppler ext transition
34 | 750000 | 0 | XFOIL ncrit=9
35 | 750000 | 0.1 | JavaFoil+Calcfoil stall+Eppler ext transition
36 | 750000 | 0.1 | XFOIL ncrit=9
37 | 750000 | 0.25 | JavaFoil+Calcfoil stall+Eppler ext transition
38 | 750000 | 0.25 | XFOIL ncrit=9
39 | 750000 | 0.5 | JavaFoil+Calcfoil stall+Eppler ext transition
40 | 750000 | 0.5 | XFOIL ncrit=9
41 | 1000000 | 0 | JavaFoil+Calcfoil stall+Eppler ext transition
42 | 1000000 | 0 | XFOIL ncrit=9
43 | 1000000 | 0.1 | JavaFoil+Calcfoil stall+Eppler ext transition
44 | 1000000 | 0.1 | XFOIL ncrit=9
45 | 1000000 | 0.25 | JavaFoil+Calcfoil stall+Eppler ext transition
46 | 1000000 | 0.25 | XFOIL ncrit=9
47 | 1000000 | 0.5 | JavaFoil+Calcfoil stall+Eppler ext transition
48 | 1000000 | 0.5 | XFOIL ncrit=9
49 | 2000000 | 0 | JavaFoil+Calcfoil stall+Eppler ext transition
50 | 2000000 | 0 | XFOIL ncrit=9
51 | 2000000 | 0.1 | JavaFoil+Calcfoil stall+Eppler ext transition
52 | 2000000 | 0.1 | XFOIL ncrit=9
53 | 2000000 | 0.25 | JavaFoil+Calcfoil stall+Eppler ext transition
54 | 2000000 | 0.25 | XFOIL ncrit=9
55 | 2000000 | 0.5 | JavaFoil+Calcfoil stall+Eppler ext transition
56 | 2000000 | 0.5 | XFOIL ncrit=9
57 | 3000000 | 0 | JavaFoil+Calcfoil stall+Eppler ext transition
58 | 3000000 | 0 | Wind Tunnel (NACA-TR-824)
59 | 3000000 | 0 | XFOIL ncrit=9
60 | 3000000 | 0.1 | JavaFoil+Calcfoil stall+Eppler ext transition
61 | 3000000 | 0.1 | XFOIL ncrit=9
62 | 3000000 | 0.25 | JavaFoil+Calcfoil stall+Eppler ext transition
63 | 3000000 | 0.25 | XFOIL ncrit=9
64 | 3000000 | 0.5 | JavaFoil+Calcfoil stall+Eppler ext transition
65 | 3000000 | 0.5 | XFOIL ncrit=9
66 | 4000000 | 0 | JavaFoil+Calcfoil stall+Eppler ext transition
67 | 4000000 | 0 | XFOIL ncrit=9
68 | 4000000 | 0.1 | JavaFoil+Calcfoil stall+Eppler ext transition
69 | 4000000 | 0.1 | XFOIL ncrit=9
70 | 4000000 | 0.25 | JavaFoil+Calcfoil stall+Eppler ext transition
71 | 4000000 | 0.25 | XFOIL ncrit=9
72 | 4000000 | 0.5 | JavaFoil+Calcfoil stall+Eppler ext transition
73 | 4000000 | 0.5 | XFOIL ncrit=9
74 | 5000000 | 0 | JavaFoil+Calcfoil stall+Eppler ext transition
75 | 5000000 | 0 | XFOIL ncrit=9
76 | 5000000 | 0.1 | JavaFoil+Calcfoil stall+Eppler ext transition
77 | 5000000 | 0.1 | XFOIL ncrit=9
78 | 5000000 | 0.25 | JavaFoil+Calcfoil stall+Eppler ext transition
79 | 5000000 | 0.25 | XFOIL ncrit=9
80 | 5000000 | 0.5 | JavaFoil+Calcfoil stall+Eppler ext transition
81 | 5000000 | 0.5 | XFOIL ncrit=9
82 | 6000000 | 0 | JavaFoil+Calcfoil stall+Eppler ext transition
83 | 6000000 | 0 | Wind Tunnel (NACA-TR-824)
84 | 6000000 | 0 | XFOIL ncrit=9
85 | 6000000 | 0.1 | JavaFoil+Calcfoil stall+Eppler ext transition
86 | 6000000 | 0.1 | XFOIL ncrit=9
87 | 6000000 | 0.25 | JavaFoil+Calcfoil stall+Eppler ext transition
88 | 6000000 | 0.25 | XFOIL ncrit=9
89 | 6000000 | 0.5 | JavaFoil+Calcfoil stall+Eppler ext transition
90 | 6000000 | 0.5 | XFOIL ncrit=9
91 | 7000000 | 0 | JavaFoil+Calcfoil stall+Eppler ext transition
92 | 7000000 | 0 | XFOIL ncrit=9
93 | 7000000 | 0.1 | JavaFoil+Calcfoil stall+Eppler ext transition
94 | 7000000 | 0.1 | XFOIL ncrit=9
95 | 7000000 | 0.25 | JavaFoil+Calcfoil stall+Eppler ext transition
96 | 7000000 | 0.25 | XFOIL ncrit=9
97 | 7000000 | 0.5 | JavaFoil+Calcfoil stall+Eppler ext transition
98 | 7000000 | 0.5 | XFOIL ncrit=9
99 | 8000000 | 0 | JavaFoil+Calcfoil stall+Eppler ext transition
100 | 8000000 | 0 | XFOIL ncrit=9
101 | 8000000 | 0.1 | JavaFoil+Calcfoil stall+Eppler ext transition
102 | 8000000 | 0.1 | XFOIL ncrit=9
103 | 8000000 | 0.25 | JavaFoil+Calcfoil stall+Eppler ext transition
104 | 8000000 | 0.25 | XFOIL ncrit=9
105 | 8000000 | 0.5 | JavaFoil+Calcfoil stall+Eppler ext transition
106 | 8000000 | 0.5 | XFOIL ncrit=9
107 | 10000000 | 0 | JavaFoil+Calcfoil stall+Eppler ext transition
108 | 10000000 | 0 | XFOIL ncrit=9
109 | 10000000 | 0.1 | JavaFoil+Calcfoil stall+Eppler ext transition
110 | 10000000 | 0.1 | XFOIL ncrit=9
111 | 10000000 | 0.25 | JavaFoil+Calcfoil stall+Eppler ext transition
112 | 10000000 | 0.25 | XFOIL ncrit=9
113 | 10000000 | 0.5 | JavaFoil+Calcfoil stall+Eppler ext transition
114 | 10000000 | 0.5 | XFOIL ncrit=9
115 | 12000000 | 0 | JavaFoil+Calcfoil stall+Eppler ext transition
116 | 12000000 | 0 | XFOIL ncrit=9
117 | 12000000 | 0.1 | JavaFoil+Calcfoil stall+Eppler ext transition
118 | 12000000 | 0.1 | XFOIL ncrit=9
119 | 12000000 | 0.25 | JavaFoil+Calcfoil stall+Eppler ext transition
120 | 12000000 | 0.25 | XFOIL ncrit=9
121 | 12000000 | 0.5 | JavaFoil+Calcfoil stall+Eppler ext transition
122 | 12000000 | 0.5 | XFOIL ncrit=9
123 | 14000000 | 0 | JavaFoil+Calcfoil stall+Eppler ext transition
124 | 14000000 | 0 | XFOIL ncrit=9
125 | 14000000 | 0.1 | JavaFoil+Calcfoil stall+Eppler ext transition
126 | 14000000 | 0.1 | XFOIL ncrit=9
127 | 14000000 | 0.25 | JavaFoil+Calcfoil stall+Eppler ext transition
128 | 14000000 | 0.25 | XFOIL ncrit=9
129 | 14000000 | 0.5 | JavaFoil+Calcfoil stall+Eppler ext transition
130 | 14000000 | 0.5 | XFOIL ncrit=9
131 | 16000000 | 0 | JavaFoil+Calcfoil stall+Eppler ext transition
132 | 16000000 | 0 | XFOIL ncrit=9
133 | 16000000 | 0.1 | JavaFoil+Calcfoil stall+Eppler ext transition
134 | 16000000 | 0.1 | XFOIL ncrit=9
135 | 16000000 | 0.25 | JavaFoil+Calcfoil stall+Eppler ext transition
136 | 16000000 | 0.25 | XFOIL ncrit=9
137 | 16000000 | 0.5 | JavaFoil+Calcfoil stall+Eppler ext transition
138 | 16000000 | 0.5 | XFOIL ncrit=9
139 | 18000000 | 0 | JavaFoil+Calcfoil stall+Eppler ext transition
140 | 18000000 | 0 | XFOIL ncrit=9
141 | 18000000 | 0.1 | JavaFoil+Calcfoil stall+Eppler ext transition
142 | 18000000 | 0.1 | XFOIL ncrit=9
143 | 18000000 | 0.25 | JavaFoil+Calcfoil stall+Eppler ext transition
144 | 18000000 | 0.25 | XFOIL ncrit=9
145 | 18000000 | 0.5 | JavaFoil+Calcfoil stall+Eppler ext transition
146 | 18000000 | 0.5 | XFOIL ncrit=9
147 | 20000000 | 0 | JavaFoil+Calcfoil stall+Eppler ext transition
148 | 20000000 | 0 | XFOIL ncrit=9
149 | 20000000 | 0.1 | JavaFoil+Calcfoil stall+Eppler ext transition
150 | 20000000 | 0.1 | XFOIL ncrit=9
151 | 20000000 | 0.25 | JavaFoil+Calcfoil stall+Eppler ext transition
152 | 20000000 | 0.25 | XFOIL ncrit=9
153 | 20000000 | 0.5 | JavaFoil+Calcfoil stall+Eppler ext transition
154 | 20000000 | 0.5 | XFOIL ncrit=9
155 | 9000000 | 0 | Wind Tunnel (NACA-TR-824)

## 1. Re 50k Mach 0.00 (1)
BIGFOIL.COM POLAR EXPORT
NACA65-412
NACA65-412 |  |  |  | Cl Max: | 1.015 | at alpha= | 10 | deg
JavaFoil+Calcfoil stall+Eppler ext transition |  |  |  | L/D Max: | 39.497 | at alpha= | 4 | deg
Re: | 50000 |  |  | Cd Min: | 0.01742 | at alpha= | 0 | deg
Mach: | 0 |  |  | Cl=0 at alpha= | -3.5625 | deg
|  |  |  | @ Cl=0.1, Cd= | 0.024878
|  |  |  | @ Cl=0.4, Cd= | 0.017501
|  |  |  | @ Cl=0.6, Cd= | 0.018431
alpha (deg) | Cl | Cd | Cm | Cl/Cd
-18.5 | -0.435 | 0.38521 | -0.02 | -1.129
-18 | -0.454 | 0.35524 | -0.02 | -1.278
-17.5 | -0.473 | 0.33333 | -0.021 | -1.42
-17 | -0.492 | 0.31842 | -0.021 | -1.546
-16.5 | -0.511 | 0.28876 | -0.022 | -1.769
-16 | -0.529 | 0.2691 | -0.023 | -1.964
-15.5 | -0.545 | 0.23333 | -0.023 | -2.336
-15 | -0.56 | 0.21743 | -0.023 | -2.576
-14.5 | -0.573 | 0.19945 | -0.024 | -2.873
-14 | -0.583 | 0.17839 | -0.024 | -3.27
-13.5 | -0.591 | 0.16604 | -0.024 | -3.558
-13 | -0.591 | 0.1537 | -0.025 | -3.844
-12.5 | -0.587 | 0.14363 | -0.026 | -4.089
-12 | -0.58 | 0.1321 | -0.026 | -4.393
-11.5 | -0.57 | 0.11705 | -0.027 | -4.868
-11 | -0.555 | 0.11137 | -0.026 | -4.986
-10.5 | -0.537 | 0.10175 | -0.027 | -5.278
-10 | -0.515 | 0.09145 | -0.028 | -5.632
-9.5 | -0.489 | 0.08628 | -0.028 | -5.67
-9 | -0.459 | 0.07778 | -0.029 | -5.907
-8.5 | -0.425 | 0.07286 | -0.03 | -5.838
-8 | -0.389 | 0.06814 | -0.03 | -5.709
-7.5 | -0.351 | 0.06308 | -0.03 | -5.559
-7 | -0.31 | 0.05814 | -0.031 | -5.338
-6.5 | -0.268 | 0.0544 | -0.032 | -4.934
-6 | -0.225 | 0.05123 | -0.033 | -4.393
-5.5 | -0.18 | 0.04818 | -0.034 | -3.746
-5 | -0.135 | 0.04555 | -0.035 | -2.962
-4.5 | -0.089 | 0.04277 | -0.036 | -2.071
-4 | -0.042 | 0.04093 | -0.037 | -1.016
-3.5 | 0.006 | 0.03993 | -0.038 | 0.146
-3 | 0.054 | 0.03838 | -0.041 | 1.399
-2.5 | 0.125 | 0.01754 | -0.085 | 7.142
-2 | 0.178 | 0.01804 | -0.082 | 9.871
-1.5 | 0.236 | 0.01789 | -0.083 | 13.217
-1 | 0.295 | 0.01777 | -0.083 | 16.593
-0.5 | 0.354 | 0.01772 | -0.084 | 19.955
0 | 0.417 | 0.01742 | -0.085 | 23.954
0.5 | 0.474 | 0.01768 | -0.086 | 26.838
1 | 0.531 | 0.01797 | -0.086 | 29.556
1.5 | 0.587 | 0.01833 | -0.087 | 32.031
2 | 0.64 | 0.01874 | -0.087 | 34.168
2.5 | 0.694 | 0.01923 | -0.088 | 36.096
3 | 0.747 | 0.01976 | -0.088 | 37.776
3.5 | 0.824 | 0.02151 | -0.092 | 38.326
4 | 0.877 | 0.0222 | -0.093 | 39.497
4.5 | 0.755 | 0.04087 | -0.043 | 18.473
5 | 0.795 | 0.04346 | -0.041 | 18.302
5.5 | 0.834 | 0.04644 | -0.039 | 17.966
6 | 0.869 | 0.04978 | -0.038 | 17.463
6.5 | 0.902 | 0.05417 | -0.038 | 16.645
7 | 0.93 | 0.05784 | -0.037 | 16.085
7.5 | 0.955 | 0.06403 | -0.036 | 14.921
8 | 0.976 | 0.06924 | -0.036 | 14.101
8.5 | 0.993 | 0.075 | -0.036 | 13.237
9 | 1.005 | 0.08223 | -0.035 | 12.218
9.5 | 1.012 | 0.08835 | -0.034 | 11.455
10 | 1.015 | 0.09677 | -0.034 | 10.486
10.5 | 1.011 | 0.10785 | -0.033 | 9.378
11 | 0.998 | 0.11629 | -0.033 | 8.582
11.5 | 0.98 | 0.12792 | -0.032 | 7.658
12 | 0.957 | 0.13704 | -0.032 | 6.982
12.5 | 0.93 | 0.15475 | -0.032 | 6.011
13 | 0.901 | 0.16996 | -0.03 | 5.298
13.5 | 0.869 | 0.18615 | -0.031 | 4.666
14 | 0.835 | 0.19248 | -0.031 | 4.337
14.5 | 0.8 | 0.2224 | -0.03 | 3.596
15 | 0.764 | 0.24647 | -0.03 | 3.101

## 2. Re 50k Mach 0.00 (2)
BIGFOIL.COM POLAR EXPORT
NACA65-412
NACA65-412 |  |  |  | Cl Max: | 1.1045 | at alpha= | 10 | deg
XFOIL ncrit=9 |  |  |  | L/D Max: | 30.304 | at alpha= | 7 | deg
Re: | 50000 |  |  | Cd Min: | 0.24238 | at alpha= | -20 | deg
Mach: | 0 |  |  | Cl=0 at alpha= | 1.7596 | deg
|  |  |  | @ Cl=0.1, Cd= | 0.033137
|  |  |  | @ Cl=0.4, Cd= | 0.048243
|  |  |  | @ Cl=0.6, Cd= | 0.053188
alpha (deg) | Cl | Cd | Cm | Cl/Cd
-20 | -0.6321 | 0.24238 | 0.0127 | -2.6079
-19.5 | -0.6141 | 0.23357 | 0.0094 | -2.6292
-19 | -0.5929 | 0.22516 | 0.0072 | -2.6332
-18.5 | -0.5842 | 0.22266 | 0.0022 | -2.6237
-18 | -0.5667 | 0.21432 | -0.0008 | -2.6442
-17.5 | -0.5472 | 0.20685 | -0.0032 | -2.6454
-17 | -0.5465 | 0.20597 | -0.0085 | -2.6533
-16.5 | -0.5188 | 0.19424 | -0.0095 | -2.6709
-16 | -0.518 | 0.19222 | -0.0141 | -2.6948
-15.5 | -0.4917 | 0.18171 | -0.0151 | -2.706
-15 | -0.5039 | 0.18175 | -0.0203 | -2.7725
-14.5 | -0.47 | 0.16957 | -0.0205 | -2.7717
-14 | -0.4579 | 0.16264 | -0.0227 | -2.8154
-13.5 | -0.4726 | 0.16106 | -0.0269 | -2.9343
-13 | -0.459 | 0.1536 | -0.0281 | -2.9883
-12.5 | -0.4511 | 0.14712 | -0.0296 | -3.0662
-12 | -0.4457 | 0.14086 | -0.0309 | -3.1641
-11.5 | -0.4158 | 0.13123 | -0.0301 | -3.1685
-11 | -0.4032 | 0.12476 | -0.0302 | -3.2318
-10.5 | -0.4225 | 0.12148 | -0.0314 | -3.4779
-10 | -0.411 | 0.11525 | -0.03 | -3.5662
-9.5 | -0.3822 | 0.10749 | -0.0277 | -3.5557
-9 | -0.368 | 0.10166 | -0.0255 | -3.6199
-8.5 | -0.3729 | 0.09779 | -0.0222 | -3.8133
-8 | -0.3502 | 0.09147 | -0.0193 | -3.8286
-6 | -0.601 | 0.05985 | -0.0284 | -10.0418
-5.5 | -0.571 | 0.04784 | -0.0339 | -11.9356
-5 | -0.5301 | 0.04149 | -0.0337 | -12.7766
-4.5 | -0.4856 | 0.03706 | -0.033 | -13.1031
-4 | -0.439 | 0.03355 | -0.0317 | -13.0849
-3.5 | -0.3949 | 0.03084 | -0.0296 | -12.8048
-3 | -0.3543 | 0.02903 | -0.0266 | -12.2046
-2 | -0.1484 | 0.02878 | -0.024 | -5.1564
-1.5 | -0.1524 | 0.02819 | -0.0183 | -5.4062
-1 | -0.157 | 0.02747 | -0.0124 | -5.7153
-0.5 | -0.1603 | 0.02664 | -0.0066 | -6.0173
0 | -0.1472 | 0.02623 | -0.0036 | -5.6119
0.5 | -0.1111 | 0.02664 | -0.0042 | -4.1704
1 | -0.0677 | 0.02753 | -0.006 | -2.4591
1.5 | -0.0229 | 0.02869 | -0.0079 | -0.79819
2 | 0.0212 | 0.03007 | -0.0096 | 0.70502
2.5 | 0.064 | 0.03162 | -0.0111 | 2.024
3 | 0.1053 | 0.03336 | -0.0124 | 3.1565
3.5 | 0.1452 | 0.03528 | -0.0137 | 4.1156
4 | 0.1835 | 0.03741 | -0.0149 | 4.9051
4.5 | 0.2202 | 0.03978 | -0.0162 | 5.5354
5 | 0.255 | 0.04241 | -0.0175 | 6.0127
5.5 | 0.2879 | 0.04536 | -0.019 | 6.347
6 | 0.5348 | 0.05171 | -0.0483 | 10.3423
6.5 | 0.6023 | 0.05324 | -0.0502 | 11.3129
7 | 0.8373 | 0.02763 | -0.0315 | 30.304
7.5 | 0.8378 | 0.03321 | -0.0247 | 25.2273
8 | 0.9747 | 0.03879 | -0.0325 | 25.1276
8.5 | 1.0491 | 0.04559 | -0.0345 | 23.0116
9 | 1.0836 | 0.05217 | -0.0316 | 20.7706
9.5 | 1.0994 | 0.05974 | -0.0275 | 18.4031
10 | 1.1045 | 0.06873 | -0.0238 | 16.0701
10.5 | 1.0593 | 0.07629 | -0.0171 | 13.8852
11 | 1.0062 | 0.0856 | -0.0142 | 11.7547
11.5 | 0.9437 | 0.0981 | -0.0177 | 9.6198
12 | 0.772 | 0.1467 | -0.0612 | 5.2624
12.5 | 0.7658 | 0.15469 | -0.0645 | 4.9505
13 | 0.7768 | 0.16295 | -0.0668 | 4.7671
13.5 | 0.8035 | 0.17269 | -0.068 | 4.6528
14 | 0.8008 | 0.17859 | -0.0715 | 4.484
14.5 | 0.8115 | 0.1859 | -0.0745 | 4.3653
15 | 0.8252 | 0.1933 | -0.0774 | 4.269

## 3. Re 50k Mach 0.10 (1)
BIGFOIL.COM POLAR EXPORT
NACA65-412
NACA65-412 |  |  |  | Cl Max: | 1.007 | at alpha= | 9.5 | deg
JavaFoil+Calcfoil stall+Eppler ext transition |  |  |  | L/D Max: | 39.49 | at alpha= | 4 | deg
Re: | 50000 |  |  | Cd Min: | 0.01746 | at alpha= | 0 | deg
Mach: | 0.1 |  |  | Cl=0 at alpha= | -3.5625 | deg
|  |  |  | @ Cl=0.1, Cd= | 0.025113
|  |  |  | @ Cl=0.4, Cd= | 0.017555
|  |  |  | @ Cl=0.6, Cd= | 0.018467
alpha (deg) | Cl | Cd | Cm | Cl/Cd
-18 | -0.408 | 0.39463 | -0.02 | -1.035
-17.5 | -0.43 | 0.36514 | -0.021 | -1.178
-17 | -0.452 | 0.32701 | -0.021 | -1.382
-16.5 | -0.473 | 0.29886 | -0.021 | -1.584
-16 | -0.494 | 0.28314 | -0.022 | -1.746
-15.5 | -0.514 | 0.25886 | -0.023 | -1.987
-15 | -0.533 | 0.2303 | -0.023 | -2.313
-14.5 | -0.549 | 0.20594 | -0.023 | -2.666
-14 | -0.563 | 0.1855 | -0.024 | -3.035
-13.5 | -0.574 | 0.17399 | -0.025 | -3.298
-13 | -0.577 | 0.1627 | -0.025 | -3.544
-12.5 | -0.576 | 0.14775 | -0.026 | -3.898
-12 | -0.571 | 0.13449 | -0.026 | -4.248
-11.5 | -0.563 | 0.12431 | -0.026 | -4.529
-11 | -0.55 | 0.11225 | -0.027 | -4.904
-10.5 | -0.534 | 0.10499 | -0.027 | -5.084
-10 | -0.513 | 0.09365 | -0.028 | -5.479
-9.5 | -0.488 | 0.08719 | -0.028 | -5.601
-9 | -0.459 | 0.07914 | -0.029 | -5.804
-8.5 | -0.426 | 0.0724 | -0.029 | -5.881
-8 | -0.39 | 0.06911 | -0.03 | -5.639
-7.5 | -0.352 | 0.06379 | -0.03 | -5.51
-7 | -0.311 | 0.05864 | -0.031 | -5.309
-6.5 | -0.269 | 0.05433 | -0.032 | -4.957
-6 | -0.226 | 0.0509 | -0.033 | -4.439
-5.5 | -0.181 | 0.0484 | -0.034 | -3.745
-5 | -0.136 | 0.0457 | -0.035 | -2.966
-4.5 | -0.089 | 0.04302 | -0.036 | -2.068
-4 | -0.042 | 0.04088 | -0.037 | -1.022
-3.5 | 0.006 | 0.03991 | -0.038 | 0.147
-3 | 0.054 | 0.03844 | -0.04 | 1.403
-2.5 | 0.126 | 0.01758 | -0.085 | 7.162
-2 | 0.179 | 0.01809 | -0.082 | 9.89
-1.5 | 0.238 | 0.01794 | -0.083 | 13.242
-1 | 0.296 | 0.01784 | -0.084 | 16.6
-0.5 | 0.355 | 0.01778 | -0.085 | 19.983
0 | 0.419 | 0.01746 | -0.085 | 24.009
0.5 | 0.477 | 0.01773 | -0.086 | 26.889
1 | 0.533 | 0.01803 | -0.087 | 29.592
1.5 | 0.59 | 0.01839 | -0.087 | 32.075
2 | 0.643 | 0.0188 | -0.088 | 34.21
2.5 | 0.697 | 0.0193 | -0.088 | 36.125
3 | 0.75 | 0.01985 | -0.089 | 37.786
3.5 | 0.828 | 0.0216 | -0.092 | 38.331
4 | 0.881 | 0.0223 | -0.093 | 39.49
4.5 | 0.758 | 0.04099 | -0.042 | 18.499
5 | 0.799 | 0.04354 | -0.041 | 18.35
5.5 | 0.838 | 0.04673 | -0.039 | 17.927
6 | 0.873 | 0.05017 | -0.038 | 17.392
6.5 | 0.904 | 0.05385 | -0.038 | 16.797
7 | 0.933 | 0.05874 | -0.038 | 15.878
7.5 | 0.957 | 0.06397 | -0.036 | 14.955
8 | 0.976 | 0.06923 | -0.036 | 14.104
8.5 | 0.992 | 0.07437 | -0.036 | 13.334
9 | 1.002 | 0.08412 | -0.035 | 11.906
9.5 | 1.007 | 0.09171 | -0.035 | 10.978
10 | 1.007 | 0.09823 | -0.033 | 10.25
10.5 | 1.001 | 0.10946 | -0.033 | 9.141
11 | 0.983 | 0.11916 | -0.033 | 8.252
11.5 | 0.961 | 0.13093 | -0.032 | 7.338
12 | 0.934 | 0.14161 | -0.032 | 6.593
12.5 | 0.902 | 0.15787 | -0.032 | 5.717
13 | 0.868 | 0.16796 | -0.031 | 5.169
13.5 | 0.831 | 0.19672 | -0.03 | 4.226
14 | 0.793 | 0.20144 | -0.03 | 3.937
14.5 | 0.754 | 0.22759 | -0.03 | 3.312

## 4. Re 50k Mach 0.10 (2)
BIGFOIL.COM POLAR EXPORT
NACA65-412
NACA65-412 |  |  |  | Cl Max: | 1.0966 | at alpha= | 10 | deg
XFOIL ncrit=9 |  |  |  | L/D Max: | 29.6058 | at alpha= | 7 | deg
Re: | 50000 |  |  | Cd Min: | 0.24402 | at alpha= | -20 | deg
Mach: | 0.1 |  |  | Cl=0 at alpha= | 1.7776 | deg
|  |  |  | @ Cl=0.1, Cd= | 0.033289
|  |  |  | @ Cl=0.4, Cd= | 0.04873
|  |  |  | @ Cl=0.6, Cd= | 0.052989
alpha (deg) | Cl | Cd | Cm | Cl/Cd
-20 | -0.6351 | 0.24402 | 0.0126 | -2.6027
-19.5 | -0.6139 | 0.23335 | 0.0099 | -2.6308
-19 | -0.5942 | 0.22582 | 0.0073 | -2.6313
-18.5 | -0.5868 | 0.22408 | 0.002 | -2.6187
-18 | -0.5663 | 0.21436 | -0.0004 | -2.6418
-17.5 | -0.5482 | 0.20747 | -0.0032 | -2.6423
-17 | -0.5493 | 0.2074 | -0.0088 | -2.6485
-16.5 | -0.5189 | 0.19469 | -0.0095 | -2.6653
-16 | -0.5206 | 0.1935 | -0.0144 | -2.6904
-15.5 | -0.4918 | 0.18221 | -0.0152 | -2.6991
-15 | -0.5068 | 0.18303 | -0.0206 | -2.7689
-14.5 | -0.4712 | 0.17037 | -0.0208 | -2.7657
-14 | -0.4564 | 0.16294 | -0.0227 | -2.801
-13.5 | -0.4581 | 0.15845 | -0.0258 | -2.8911
-13 | -0.4615 | 0.15462 | -0.0285 | -2.9847
-12.5 | -0.4538 | 0.14813 | -0.03 | -3.0635
-12 | -0.4324 | 0.13924 | -0.0302 | -3.1054
-11.5 | -0.4114 | 0.13135 | -0.03 | -3.1321
-11 | -0.4029 | 0.1253 | -0.0304 | -3.2155
-10.5 | -0.3962 | 0.11921 | -0.0303 | -3.3235
-10 | -0.3896 | 0.11356 | -0.0294 | -3.4308
-9.5 | -0.3775 | 0.10762 | -0.0278 | -3.5077
-9 | -0.3656 | 0.10196 | -0.0257 | -3.5857
-8.5 | -0.3749 | 0.09844 | -0.0223 | -3.8084
-8 | -0.3483 | 0.09175 | -0.0195 | -3.7962
-6 | -0.6044 | 0.05952 | -0.0302 | -10.1546
-5.5 | -0.5745 | 0.04858 | -0.0339 | -11.8259
-5 | -0.5345 | 0.04208 | -0.0337 | -12.702
-4.5 | -0.4902 | 0.03752 | -0.0331 | -13.065
-4 | -0.4434 | 0.03391 | -0.0318 | -13.0758
-3.5 | -0.3986 | 0.03112 | -0.0298 | -12.8085
-3 | -0.3575 | 0.02926 | -0.0268 | -12.218
-2 | -0.1488 | 0.02896 | -0.0242 | -5.1381
-1.5 | -0.1525 | 0.02836 | -0.0185 | -5.3773
-1 | -0.1568 | 0.02764 | -0.0127 | -5.6729
-0.5 | -0.1601 | 0.02682 | -0.0068 | -5.9694
0 | -0.1484 | 0.02636 | -0.0035 | -5.6297
0.5 | -0.1131 | 0.02674 | -0.004 | -4.2296
1 | -0.0696 | 0.02761 | -0.0058 | -2.5208
1.5 | -0.0246 | 0.02878 | -0.0077 | -0.85476
2 | 0.0197 | 0.03016 | -0.0094 | 0.65318
2.5 | 0.0628 | 0.03172 | -0.0109 | 1.9798
3 | 0.1043 | 0.03347 | -0.0123 | 3.1162
3.5 | 0.1444 | 0.0354 | -0.0136 | 4.0791
4 | 0.183 | 0.03755 | -0.0149 | 4.8735
4.5 | 0.2198 | 0.03993 | -0.0161 | 5.5046
5 | 0.2548 | 0.04259 | -0.0175 | 5.9826
5.5 | 0.3014 | 0.04637 | -0.0216 | 6.4999
6 | 0.5308 | 0.05186 | -0.0476 | 10.2352
6.5 | 0.6154 | 0.05324 | -0.0511 | 11.559
7 | 0.8337 | 0.02816 | -0.0304 | 29.6058
7.5 | 0.8396 | 0.0336 | -0.0242 | 24.9881
8 | 0.9796 | 0.03929 | -0.0322 | 24.9326
8.5 | 1.052 | 0.04624 | -0.0338 | 22.7509
9 | 1.0835 | 0.05291 | -0.0307 | 20.4782
9.5 | 1.096 | 0.06045 | -0.0264 | 18.1307
10 | 1.0966 | 0.06926 | -0.0224 | 15.8331
10.5 | 1.0554 | 0.07682 | -0.0163 | 13.7386
11 | 0.9903 | 0.08619 | -0.0139 | 11.4897
11.5 | 0.9484 | 0.09868 | -0.0172 | 9.6109
12 | 0.8516 | 0.12509 | -0.0366 | 6.8079
12.5 | 0.7659 | 0.15521 | -0.0648 | 4.9346
13 | 0.7763 | 0.16346 | -0.0672 | 4.7492
13.5 | 0.8063 | 0.17362 | -0.0683 | 4.6441
14 | 0.8028 | 0.17939 | -0.0719 | 4.4752
14.5 | 0.8127 | 0.18659 | -0.0749 | 4.3555
15 | 0.826 | 0.19395 | -0.078 | 4.2588

## 5. Re 50k Mach 0.25 (1)
BIGFOIL.COM POLAR EXPORT
NACA65-412
NACA65-412 |  |  |  | Cl Max: | 0.974 | at alpha= | 8.5 | deg
JavaFoil+Calcfoil stall+Eppler ext transition |  |  |  | L/D Max: | 38.368 | at alpha= | 3.5 | deg
Re: | 50000 |  |  | Cd Min: | 0.01773 | at alpha= | 0 | deg
Mach: | 0.25 |  |  | Cl=0 at alpha= | -3.5612 | deg
|  |  |  | @ Cl=0.1, Cd= | 0.025965
|  |  |  | @ Cl=0.4, Cd= | 0.017894
|  |  |  | @ Cl=0.6, Cd= | 0.32249
alpha (deg) | Cl | Cd | Cm | Cl/Cd
-16 | -0.123 | 0.75111 | -0.021 | -0.163
-15.5 | -0.213 | 0.54722 | -0.021 | -0.389
-15 | -0.275 | 0.42426 | -0.022 | -0.649
-14.5 | -0.33 | 0.34099 | -0.022 | -0.967
-14 | -0.378 | 0.29639 | -0.023 | -1.277
-13.5 | -0.421 | 0.25064 | -0.024 | -1.682
-13 | -0.451 | 0.21634 | -0.025 | -2.086
-12.5 | -0.475 | 0.1931 | -0.026 | -2.46
-12 | -0.492 | 0.16397 | -0.026 | -3.003
-11.5 | -0.503 | 0.14794 | -0.026 | -3.401
-11 | -0.507 | 0.13244 | -0.027 | -3.828
-10.5 | -0.504 | 0.1184 | -0.027 | -4.256
-10 | -0.494 | 0.10338 | -0.028 | -4.78
-9.5 | -0.478 | 0.09281 | -0.029 | -5.15
-9 | -0.455 | 0.08451 | -0.03 | -5.382
-8.5 | -0.425 | 0.07745 | -0.03 | -5.49
-8 | -0.392 | 0.07237 | -0.03 | -5.414
-7.5 | -0.355 | 0.06533 | -0.031 | -5.439
-7 | -0.316 | 0.06004 | -0.032 | -5.264
-6.5 | -0.274 | 0.05563 | -0.033 | -4.931
-6 | -0.231 | 0.05174 | -0.034 | -4.459
-5.5 | -0.185 | 0.04898 | -0.035 | -3.786
-5 | -0.139 | 0.04582 | -0.036 | -3.031
-4.5 | -0.091 | 0.04336 | -0.037 | -2.104
-4 | -0.043 | 0.04182 | -0.038 | -1.026
-3.5 | 0.006 | 0.04028 | -0.039 | 0.15
-3 | 0.055 | 0.03865 | -0.041 | 1.433
-2.5 | 0.129 | 0.01779 | -0.087 | 7.253
-2 | 0.183 | 0.01842 | -0.084 | 9.951
-1.5 | 0.243 | 0.01825 | -0.085 | 13.339
-1 | 0.303 | 0.01815 | -0.086 | 16.716
-0.5 | 0.364 | 0.01809 | -0.086 | 20.126
0 | 0.43 | 0.01773 | -0.087 | 24.244
0.5 | 0.489 | 0.01801 | -0.088 | 27.127
1 | 0.547 | 0.01835 | -0.089 | 29.804
1.5 | 0.605 | 0.01874 | -0.089 | 32.262
2 | 0.659 | 0.01921 | -0.09 | 34.299
2.5 | 0.714 | 0.01974 | -0.09 | 36.184
3 | 0.768 | 0.02036 | -0.091 | 37.707
3.5 | 0.848 | 0.02211 | -0.095 | 38.368
4 | 0.735 | 0.03897 | -0.047 | 18.867
4.5 | 0.777 | 0.04136 | -0.043 | 18.782
5 | 0.818 | 0.04421 | -0.041 | 18.491
5.5 | 0.856 | 0.0477 | -0.04 | 17.941
6 | 0.889 | 0.05109 | -0.039 | 17.403
6.5 | 0.918 | 0.05558 | -0.038 | 16.516
7 | 0.942 | 0.06058 | -0.038 | 15.546
7.5 | 0.959 | 0.06707 | -0.036 | 14.303
8 | 0.97 | 0.07246 | -0.036 | 13.393
8.5 | 0.974 | 0.08181 | -0.035 | 11.906
9 | 0.97 | 0.08984 | -0.035 | 10.797
9.5 | 0.958 | 0.10023 | -0.034 | 9.554
10 | 0.937 | 0.11552 | -0.033 | 8.107
10.5 | 0.905 | 0.13166 | -0.032 | 6.874
11 | 0.855 | 0.14143 | -0.032 | 6.048
11.5 | 0.796 | 0.16786 | -0.031 | 4.744
12 | 0.729 | 0.19799 | -0.031 | 3.682
12.5 | 0.655 | 0.22696 | -0.031 | 2.884
13 | 0.574 | 0.26079 | -0.031 | 2.203
13.5 | 0.489 | 0.32249 | -0.03 | 1.517

## 6. Re 50k Mach 0.25 (2)
BIGFOIL.COM POLAR EXPORT
NACA65-412
NACA65-412 |  |  |  | Cl Max: | 1.0779 | at alpha= | 9 | deg
XFOIL ncrit=9 |  |  |  | L/D Max: | 26.7688 | at alpha= | 7 | deg
Re: | 50000 |  |  | Cd Min: | 0.25414 | at alpha= | -20 | deg
Mach: | 0.25 |  |  | Cl=0 at alpha= | 1.8744 | deg
|  |  |  | @ Cl=0.1, Cd= | 0.034113
|  |  |  | @ Cl=0.4, Cd= | 0.048225
|  |  |  | @ Cl=0.6, Cd= | 0.04806
alpha (deg) | Cl | Cd | Cm | Cl/Cd
-20 | -0.6528 | 0.25414 | 0.0122 | -2.5687
-19.5 | -0.619 | 0.23562 | 0.0116 | -2.6271
-19 | -0.6031 | 0.23023 | 0.0075 | -2.6196
-18.5 | -0.6031 | 0.23301 | 0.0011 | -2.5883
-18 | -0.5687 | 0.21659 | 0.0005 | -2.6257
-17.5 | -0.5563 | 0.2121 | -0.0037 | -2.6228
-17 | -0.543 | 0.20578 | -0.0075 | -2.6387
-16.5 | -0.5223 | 0.19786 | -0.0097 | -2.6397
-16 | -0.5111 | 0.19202 | -0.0134 | -2.6617
-15.5 | -0.4977 | 0.18634 | -0.0163 | -2.6709
-15 | -0.4792 | 0.17811 | -0.0184 | -2.6905
-14.5 | -0.4842 | 0.17639 | -0.0226 | -2.7451
-14 | -0.4552 | 0.16565 | -0.0234 | -2.748
-13.5 | -0.4414 | 0.1587 | -0.0252 | -2.7813
-13 | -0.4303 | 0.15226 | -0.027 | -2.8261
-12.5 | -0.42 | 0.14584 | -0.0285 | -2.8799
-12 | -0.4104 | 0.13952 | -0.0297 | -2.9415
-11.5 | -0.4052 | 0.13376 | -0.0308 | -3.0293
-11 | -0.4159 | 0.12986 | -0.0322 | -3.2027
-10.5 | -0.3896 | 0.1217 | -0.031 | -3.2013
-10 | -0.3769 | 0.11541 | -0.03 | -3.2657
-9.5 | -0.3665 | 0.10946 | -0.0286 | -3.3483
-9 | -0.3627 | 0.1044 | -0.0266 | -3.4741
-8 | -0.3395 | 0.09334 | -0.0207 | -3.6372
-6.5 | -0.4992 | 0.07988 | -0.0116 | -6.2494
-6 | -0.6086 | 0.06261 | -0.031 | -9.7205
-5.5 | -0.5917 | 0.05257 | -0.0337 | -11.2555
-5 | -0.557 | 0.04548 | -0.0336 | -12.2471
-4.5 | -0.5151 | 0.04014 | -0.0332 | -12.8326
-4 | -0.4676 | 0.03595 | -0.0323 | -13.007
-3.5 | -0.4194 | 0.03286 | -0.0306 | -12.7632
-2 | -0.1512 | 0.0299 | -0.0252 | -5.0569
-1.5 | -0.1534 | 0.0293 | -0.0196 | -5.2355
-1 | -0.1562 | 0.02861 | -0.0138 | -5.4596
-0.5 | -0.1588 | 0.0278 | -0.0079 | -5.7122
0 | -0.1535 | 0.02714 | -0.0033 | -5.6559
0.5 | -0.1231 | 0.0273 | -0.0029 | -4.5092
1 | -0.0802 | 0.0281 | -0.0045 | -2.8541
1.5 | -0.0343 | 0.02926 | -0.0065 | -1.1722
2 | 0.0115 | 0.03066 | -0.0084 | 0.37508
2.5 | 0.0559 | 0.03226 | -0.0101 | 1.7328
3 | 0.0989 | 0.03406 | -0.0116 | 2.9037
3.5 | 0.1402 | 0.03607 | -0.013 | 3.8869
4 | 0.1799 | 0.03829 | -0.0144 | 4.6984
4.5 | 0.2177 | 0.04077 | -0.0159 | 5.3397
5 | 0.2536 | 0.04353 | -0.0173 | 5.8259
5.5 | 0.47 | 0.05047 | -0.0442 | 9.3125
6 | 0.539 | 0.05286 | -0.0473 | 10.1967
7 | 0.821 | 0.03067 | -0.0258 | 26.7688
7.5 | 0.8523 | 0.03541 | -0.0215 | 24.0695
8 | 1.0012 | 0.04205 | -0.0298 | 23.8098
8.5 | 1.0613 | 0.04963 | -0.0298 | 21.3842
9 | 1.0779 | 0.05667 | -0.0255 | 19.0206
9.5 | 1.0708 | 0.06392 | -0.0203 | 16.7522
10 | 1.0482 | 0.0716 | -0.0154 | 14.6397
10.5 | 1.0339 | 0.08097 | -0.0131 | 12.7689
11 | 0.9343 | 0.09165 | -0.0151 | 10.1942
11.5 | 0.8923 | 0.10671 | -0.0224 | 8.3619
12 | 0.7631 | 0.14884 | -0.0623 | 5.127
12.5 | 0.7682 | 0.15809 | -0.0662 | 4.8593
13 | 0.7761 | 0.1663 | -0.0693 | 4.6669
13.5 | 0.8028 | 0.17571 | -0.0708 | 4.5689
14 | 0.8211 | 0.1849 | -0.0733 | 4.4408

## 7. Re 50k Mach 0.50 (1)
BIGFOIL.COM POLAR EXPORT
NACA65-412
NACA65-412 |  |  |  | Cl Max: | 1.248 | at alpha= | 20 | deg
JavaFoil+Calcfoil stall+Eppler ext transition |  |  |  | L/D Max: | 37.92 | at alpha= | 3.5 | deg
Re: | 50000 |  |  | Cd Min: | 0.01899 | at alpha= | 0 | deg
Mach: | 0.5 |  |  | Cl=0 at alpha= | -3.5636 | deg
|  |  |  | @ Cl=0.1, Cd= | 0.038827
|  |  |  | @ Cl=0.4, Cd= | 0.019511
|  |  |  | @ Cl=0.6, Cd= | 0.019859
alpha (deg) | Cl | Cd | Cm | Cl/Cd
-20 | -0.89 | 0.42134 | -0.037 | -2.112
-19.5 | -0.864 | 0.40186 | -0.037 | -2.15
-19 | -0.837 | 0.38434 | -0.038 | -2.179
-18.5 | -0.811 | 0.41389 | -0.038 | -1.959
-18 | -0.784 | 0.4115 | -0.039 | -1.906
-17.5 | -0.756 | 0.36867 | -0.037 | -2.051
-17 | -0.729 | 0.35841 | -0.037 | -2.034
-16.5 | -0.702 | 0.36332 | -0.037 | -1.933
-16 | -0.676 | 0.3619 | -0.038 | -1.867
-15.5 | -0.649 | 0.33716 | -0.038 | -1.925
-15 | -0.622 | 0.33289 | -0.039 | -1.869
-14.5 | -0.594 | 0.30327 | -0.036 | -1.958
-14 | -0.567 | 0.29544 | -0.037 | -1.919
-13.5 | -0.54 | 0.29495 | -0.037 | -1.831
-13 | -0.513 | 0.4169 | -0.038 | -1.231
-12.5 | -0.486 | 0.28452 | -0.038 | -1.709
-12 | -0.459 | 0.28117 | -0.038 | -1.634
-11.5 | -0.431 | 0.25479 | -0.035 | -1.693
-11 | -0.404 | 0.2314 | -0.036 | -1.748
-10.5 | -0.377 | 0.22712 | -0.036 | -1.662
-10 | -0.35 | 0.22321 | -0.036 | -1.569
-9.5 | -0.323 | 0.23305 | -0.036 | -1.386
-9 | -0.296 | 0.23055 | -0.037 | -1.284
-8.5 | -0.268 | 0.19852 | -0.033 | -1.352
-8 | -0.241 | 0.18268 | -0.033 | -1.321
-7.5 | -0.214 | 0.16427 | -0.034 | -1.304
-7 | -0.288 | 0.08672 | -0.033 | -3.315
-6.5 | -0.277 | 0.06848 | -0.034 | -4.04
-6 | -0.243 | 0.05857 | -0.036 | -4.151
-5.5 | -0.2 | 0.05409 | -0.036 | -3.699
-5 | -0.152 | 0.04948 | -0.039 | -3.071
-4.5 | -0.101 | 0.04621 | -0.04 | -2.18
-4 | -0.048 | 0.04361 | -0.041 | -1.091
-3.5 | 0.007 | 0.04162 | -0.042 | 0.161
-3 | 0.062 | 0.03987 | -0.043 | 1.548
-2.5 | 0.117 | 0.03836 | -0.048 | 3.058
-2 | 0.203 | 0.0199 | -0.092 | 10.179
-1.5 | 0.269 | 0.01968 | -0.093 | 13.688
-1 | 0.336 | 0.01953 | -0.093 | 17.19
-0.5 | 0.403 | 0.01951 | -0.094 | 20.639
0 | 0.476 | 0.01899 | -0.095 | 25.061
0.5 | 0.54 | 0.0194 | -0.096 | 27.853
1 | 0.604 | 0.01989 | -0.096 | 30.383
1.5 | 0.668 | 0.02043 | -0.097 | 32.718
2 | 0.727 | 0.02108 | -0.098 | 34.511
2.5 | 0.787 | 0.02186 | -0.098 | 36.028
3 | 0.876 | 0.02363 | -0.103 | 37.091
3.5 | 0.934 | 0.02464 | -0.104 | 37.92
4 | 0.811 | 0.04106 | -0.047 | 19.742
4.5 | 0.852 | 0.04427 | -0.045 | 19.237
5 | 0.886 | 0.04881 | -0.042 | 18.159
5.5 | 0.91 | 0.05437 | -0.041 | 16.743
6 | 0.905 | 0.06424 | -0.04 | 14.087
6.5 | 0.834 | 0.08056 | -0.038 | 10.35
7 | 0.568 | 0.14538 | -0.035 | 3.906
7.5 | 0.595 | 0.18312 | -0.041 | 3.248
8 | 0.621 | 0.18498 | -0.041 | 3.358
8.5 | 0.647 | 0.19981 | -0.042 | 3.24
9 | 0.675 | 0.20471 | -0.048 | 3.295
9.5 | 0.701 | 0.20864 | -0.048 | 3.358
10 | 0.727 | 0.23186 | -0.048 | 3.134
10.5 | 0.753 | 0.25106 | -0.048 | 2.998
11 | 0.78 | 0.2622 | -0.054 | 2.976
11.5 | 0.806 | 0.26668 | -0.054 | 3.023
12 | 0.832 | 0.27166 | -0.055 | 3.063
12.5 | 0.858 | 0.29034 | -0.055 | 2.954
13 | 0.885 | 0.32482 | -0.059 | 2.726
13.5 | 0.911 | 0.32589 | -0.06 | 2.796
14 | 0.937 | 0.33148 | -0.06 | 2.826
14.5 | 0.962 | 0.34314 | -0.061 | 2.805
15 | 0.99 | 0.36358 | -0.065 | 2.724
15.5 | 1.016 | 0.36467 | -0.065 | 2.786
16 | 1.041 | 0.37216 | -0.066 | 2.798
16.5 | 1.067 | 0.39028 | -0.066 | 2.734
17 | 1.095 | 0.41054 | -0.069 | 2.666
17.5 | 1.12 | 0.42337 | -0.07 | 2.645
18 | 1.145 | 0.41562 | -0.07 | 2.754
18.5 | 1.17 | 0.44442 | -0.071 | 2.632
19 | 1.198 | 0.44805 | -0.074 | 2.675
19.5 | 1.223 | 0.46014 | -0.074 | 2.658
20 | 1.248 | 0.46607 | -0.075 | 2.677

## 8. Re 50k Mach 0.50 (2)
BIGFOIL.COM POLAR EXPORT
NACA65-412
NACA65-412 |  |  |  | Cl Max: | 1.1046 | at alpha= | 20 | deg
XFOIL ncrit=9 |  |  |  | L/D Max: | 25.038 | at alpha= | 6.5 | deg
Re: | 50000 |  |  | Cd Min: | 0.30632 | at alpha= | 20 | deg
Mach: | 0.5 |  |  | Cl=0 at alpha= | 2.0585 | deg
|  |  |  | @ Cl=0.1, Cd= | 0.037704
|  |  |  | @ Cl=0.4, Cd= | 0.050566
|  |  |  | @ Cl=0.6, Cd= | 0.055222
alpha (deg) | Cl | Cd | Cm | Cl/Cd
-20 | -0.6848 | 0.26372 | 0.0199 | -2.5967
-19.5 | -0.6769 | 0.26683 | 0.0125 | -2.5368
-19 | -0.6415 | 0.24754 | 0.0109 | -2.5915
-18.5 | -0.6236 | 0.24222 | 0.0058 | -2.5745
-18 | -0.6054 | 0.2354 | 0.001 | -2.5718
-17.5 | -0.5794 | 0.22521 | -0.002 | -2.5727
-17 | -0.5731 | 0.22491 | -0.0081 | -2.5481
-16.5 | -0.5399 | 0.21066 | -0.0099 | -2.5629
-16 | -0.5267 | 0.20538 | -0.0144 | -2.5645
-15.5 | -0.5049 | 0.1973 | -0.0174 | -2.559
-15 | -0.4844 | 0.18898 | -0.0203 | -2.5632
-14.5 | -0.4845 | 0.18756 | -0.0249 | -2.5832
-14 | -0.4577 | 0.17716 | -0.0267 | -2.5835
-13.5 | -0.441 | 0.16985 | -0.0289 | -2.5964
-13 | -0.4239 | 0.16237 | -0.0309 | -2.6107
-12.5 | -0.4092 | 0.15541 | -0.0326 | -2.633
-12 | -0.4003 | 0.14949 | -0.0342 | -2.6778
-11.5 | -0.3954 | 0.14394 | -0.0354 | -2.747
-11 | -0.3681 | 0.13505 | -0.0351 | -2.7257
-10.5 | -0.3566 | 0.12858 | -0.035 | -2.7734
-10 | -0.3635 | 0.12498 | -0.0343 | -2.9085
-9.5 | -0.3371 | 0.11666 | -0.033 | -2.8896
-9 | -0.3298 | 0.11094 | -0.0312 | -2.9728
-8.5 | -0.3261 | 0.10586 | -0.0283 | -3.0805
-7.5 | -0.33 | 0.09678 | -0.0201 | -3.4098
-7 | -0.4638 | 0.08708 | -0.0344 | -5.3261
-6.5 | -0.5059 | 0.08092 | -0.0329 | -6.2519
-6 | -0.5538 | 0.07461 | -0.0319 | -7.4226
-5.5 | -0.5939 | 0.0675 | -0.0318 | -8.7985
-5 | -0.6001 | 0.06047 | -0.0304 | -9.9239
-4.5 | -0.5943 | 0.05312 | -0.0307 | -11.1879
-4 | -0.5647 | 0.04641 | -0.0318 | -12.1676
-3.5 | -0.5178 | 0.04097 | -0.0319 | -12.6385
-3 | -0.4658 | 0.03666 | -0.0309 | -12.7059
-2.5 | -0.4123 | 0.03383 | -0.0286 | -12.1874
-2 | -0.3635 | 0.03188 | -0.0245 | -11.4021
-1 | -0.1585 | 0.03267 | -0.0183 | -4.8515
-0.5 | -0.1563 | 0.03195 | -0.0124 | -4.892
0 | -0.1542 | 0.03116 | -0.0064 | -4.9487
0.5 | -0.1481 | 0.03045 | -0.0011 | -4.8637
1 | -0.1204 | 0.03051 | 0.0004 | -3.9462
1.5 | -0.076 | 0.0314 | -0.0009 | -2.4204
2 | -0.01 | 0.03352 | -0.0063 | -0.29833
2.5 | 0.0754 | 0.03675 | -0.0152 | 2.0517
3 | 0.1471 | 0.03953 | -0.0213 | 3.7212
3.5 | 0.2228 | 0.04272 | -0.0278 | 5.2154
4 | 0.2928 | 0.04577 | -0.0329 | 6.3972
4.5 | 0.3603 | 0.0488 | -0.0371 | 7.3832
5 | 0.4309 | 0.05194 | -0.0411 | 8.2961
5.5 | 0.5011 | 0.0549 | -0.044 | 9.1275
6 | 0.5787 | 0.05735 | -0.0461 | 10.0907
6.5 | 0.8235 | 0.03289 | -0.0216 | 25.038
7 | 0.8263 | 0.03837 | -0.0143 | 21.5351
7.5 | 0.9194 | 0.04347 | -0.0123 | 21.1502
8 | 0.9721 | 0.05084 | -0.011 | 19.1208
8.5 | 0.9869 | 0.05902 | -0.0087 | 16.7215
9 | 0.9531 | 0.06753 | -0.0071 | 14.1137
9.5 | 0.9138 | 0.07803 | -0.0093 | 11.7109
10 | 0.8782 | 0.09045 | -0.0148 | 9.7092
11 | 0.8102 | 0.1229 | -0.0376 | 6.5924
11.5 | 0.8118 | 0.13522 | -0.044 | 6.0035
12 | 0.8088 | 0.14882 | -0.0529 | 5.4348
12.5 | 0.785 | 0.16939 | -0.0731 | 4.6343
13 | 0.7992 | 0.17868 | -0.0779 | 4.4728
13.5 | 0.8298 | 0.19018 | -0.0813 | 4.3632
14 | 0.8414 | 0.19725 | -0.0857 | 4.2657
14.5 | 0.8585 | 0.20517 | -0.0899 | 4.1843
15 | 0.8814 | 0.21458 | -0.0941 | 4.1076
15.5 | 0.9043 | 0.22394 | -0.0982 | 4.0381
16 | 0.9234 | 0.23191 | -0.103 | 3.9817
16.5 | 0.9461 | 0.24098 | -0.1075 | 3.9261
17 | 0.9779 | 0.25416 | -0.1108 | 3.8476
17.5 | 0.9881 | 0.25759 | -0.1177 | 3.8359
18 | 1.0074 | 0.26551 | -0.1236 | 3.7942
18.5 | 1.0329 | 0.27598 | -0.1282 | 3.7427
19 | 1.0584 | 0.28639 | -0.1326 | 3.6957
19.5 | 1.0738 | 0.2917 | -0.1401 | 3.6812
20 | 1.1046 | 0.30632 | -0.1433 | 3.606

## 9. Re 100k Mach 0.00 (1)
BIGFOIL.COM POLAR EXPORT
NACA65-412
NACA65-412 |  |  |  | Cl Max: | 1.015 | at alpha= | 10 | deg
JavaFoil+Calcfoil stall+Eppler ext transition |  |  |  | L/D Max: | 55.244 | at alpha= | 3 | deg
Re: | 100000 |  |  | Cd Min: | 0.01201 | at alpha= | -1 | deg
Mach: | 0 |  |  | Cl=0 at alpha= | -3.5625 | deg
|  |  |  | @ Cl=0.1, Cd= | 0.013764
|  |  |  | @ Cl=0.4, Cd= | 0.012052
|  |  |  | @ Cl=0.6, Cd= | 0.013416
alpha (deg) | Cl | Cd | Cm | Cl/Cd
-18.5 | -0.435 | 0.31137 | -0.021 | -1.397
-18 | -0.454 | 0.2918 | -0.021 | -1.557
-17.5 | -0.473 | 0.26591 | -0.022 | -1.78
-17 | -0.492 | 0.257 | -0.022 | -1.916
-16.5 | -0.511 | 0.22459 | -0.022 | -2.275
-16 | -0.529 | 0.20519 | -0.023 | -2.576
-15.5 | -0.545 | 0.19157 | -0.023 | -2.846
-15 | -0.56 | 0.17865 | -0.024 | -3.135
-14.5 | -0.573 | 0.16569 | -0.024 | -3.458
-14 | -0.583 | 0.15241 | -0.024 | -3.828
-13.5 | -0.591 | 0.14393 | -0.025 | -4.105
-13 | -0.591 | 0.1342 | -0.026 | -4.403
-12.5 | -0.587 | 0.12207 | -0.026 | -4.812
-12 | -0.58 | 0.11305 | -0.026 | -5.133
-11.5 | -0.57 | 0.10297 | -0.027 | -5.534
-11 | -0.555 | 0.09634 | -0.027 | -5.764
-10.5 | -0.537 | 0.08942 | -0.027 | -6.007
-10 | -0.515 | 0.08131 | -0.028 | -6.335
-9.5 | -0.489 | 0.0767 | -0.028 | -6.379
-9 | -0.459 | 0.06943 | -0.029 | -6.618
-8.5 | -0.425 | 0.06519 | -0.03 | -6.527
-8 | -0.389 | 0.0612 | -0.03 | -6.357
-7.5 | -0.351 | 0.05664 | -0.031 | -6.191
-7 | -0.31 | 0.05304 | -0.032 | -5.852
-6.5 | -0.268 | 0.04986 | -0.033 | -5.384
-6 | -0.225 | 0.04674 | -0.033 | -4.815
-5.5 | -0.181 | 0.04411 | -0.035 | -4.093
-5 | -0.135 | 0.04158 | -0.036 | -3.246
-4.5 | -0.089 | 0.03944 | -0.036 | -2.246
-4 | -0.042 | 0.03777 | -0.037 | -1.101
-3.5 | 0.006 | 0.03607 | -0.04 | 0.162
-3 | 0.066 | 0.01386 | -0.084 | 4.782
-2.5 | 0.126 | 0.01369 | -0.085 | 9.185
-2 | 0.182 | 0.01243 | -0.085 | 14.679
-1.5 | 0.242 | 0.01238 | -0.086 | 19.561
-1 | 0.302 | 0.01201 | -0.087 | 25.127
-0.5 | 0.362 | 0.01204 | -0.087 | 30.03
0 | 0.424 | 0.01206 | -0.088 | 35.146
0.5 | 0.483 | 0.01303 | -0.089 | 37.045
1 | 0.541 | 0.01321 | -0.09 | 40.97
1.5 | 0.599 | 0.01342 | -0.09 | 44.66
2 | 0.654 | 0.0132 | -0.091 | 49.553
2.5 | 0.71 | 0.01351 | -0.091 | 52.539
3 | 0.764 | 0.01384 | -0.092 | 55.244
3.5 | 0.827 | 0.01778 | -0.093 | 46.502
4 | 0.88 | 0.01841 | -0.094 | 47.8
4.5 | 0.931 | 0.01905 | -0.094 | 48.885
5 | 0.796 | 0.03965 | -0.042 | 20.075
5.5 | 0.835 | 0.04249 | -0.041 | 19.648
6 | 0.87 | 0.04554 | -0.039 | 19.097
6.5 | 0.902 | 0.04889 | -0.038 | 18.447
7 | 0.931 | 0.05231 | -0.037 | 17.789
7.5 | 0.955 | 0.05665 | -0.037 | 16.865
8 | 0.976 | 0.06148 | -0.037 | 15.882
8.5 | 0.993 | 0.06626 | -0.036 | 14.985
9 | 1.005 | 0.07212 | -0.036 | 13.933
9.5 | 1.012 | 0.07822 | -0.036 | 12.941
10 | 1.015 | 0.08566 | -0.035 | 11.848
10.5 | 1.012 | 0.09286 | -0.034 | 10.895
11 | 0.998 | 0.09944 | -0.034 | 10.038
11.5 | 0.98 | 0.10723 | -0.033 | 9.136
12 | 0.957 | 0.11825 | -0.033 | 8.092
12.5 | 0.93 | 0.12931 | -0.032 | 7.194
13 | 0.901 | 0.14286 | -0.031 | 6.304
13.5 | 0.869 | 0.15395 | -0.031 | 5.642
14 | 0.835 | 0.1679 | -0.032 | 4.972
14.5 | 0.8 | 0.18263 | -0.031 | 4.38
15 | 0.764 | 0.20056 | -0.031 | 3.812

## 10. Re 100k Mach 0.00 (2)
BIGFOIL.COM POLAR EXPORT
NACA65-412
NACA65-412 |  |  |  | Cl Max: | 1.1411 | at alpha= | 9.5 | deg
XFOIL ncrit=9 |  |  |  | L/D Max: | 52.5374 | at alpha= | 6 | deg
Re: | 100000 |  |  | Cd Min: | 0.23426 | at alpha= | -20 | deg
Mach: | 0 |  |  | Cl=0 at alpha= | -0.63153 | deg
|  |  |  | @ Cl=0.1, Cd= | 0.024705
|  |  |  | @ Cl=0.4, Cd= | 0.027983
|  |  |  | @ Cl=0.6, Cd= | 0.03023
alpha (deg) | Cl | Cd | Cm | Cl/Cd
-20 | -0.6177 | 0.23426 | 0.0136 | -2.6368
-19.5 | -0.6079 | 0.2319 | 0.0076 | -2.6214
-19 | -0.6102 | 0.23382 | 0.0009 | -2.6097
-18.5 | -0.572 | 0.21526 | 0.0019 | -2.6573
-18 | -0.5549 | 0.20872 | -0.001 | -2.6586
-17.5 | -0.5398 | 0.20248 | -0.0045 | -2.6659
-17 | -0.5314 | 0.19827 | -0.0098 | -2.6802
-16.5 | -0.5371 | 0.19731 | -0.0163 | -2.7221
-16 | -0.4989 | 0.18262 | -0.0147 | -2.7319
-15.5 | -0.4849 | 0.17621 | -0.0175 | -2.7518
-15 | -0.4851 | 0.17215 | -0.023 | -2.8179
-14.5 | -0.4966 | 0.16895 | -0.0302 | -2.9393
-14 | -0.4524 | 0.15575 | -0.0264 | -2.9047
-13.5 | -0.4475 | 0.1498 | -0.0299 | -2.9873
-13 | -0.4711 | 0.14613 | -0.0387 | -3.2238
-12.5 | -0.4277 | 0.13541 | -0.034 | -3.1586
-12 | -0.4406 | 0.12982 | -0.0402 | -3.3939
-11.5 | -0.4222 | 0.12126 | -0.0396 | -3.4818
-11 | -0.4207 | 0.1149 | -0.0421 | -3.6614
-10.5 | -0.4238 | 0.10726 | -0.0447 | -3.9511
-10 | -0.4314 | 0.1012 | -0.0474 | -4.2628
-9.5 | -0.4199 | 0.09474 | -0.0455 | -4.4321
-9 | -0.4819 | 0.08777 | -0.0514 | -5.4905
-8.5 | -0.4701 | 0.08298 | -0.0451 | -5.6652
-8 | -0.5392 | 0.07935 | -0.0394 | -6.7952
-7.5 | -0.6112 | 0.07523 | -0.0359 | -8.1244
-7 | -0.615 | 0.06987 | -0.0313 | -8.8021
-5.5 | -0.5075 | 0.0405 | -0.0447 | -12.5309
-5 | -0.4411 | 0.03315 | -0.0484 | -13.3062
-4.5 | -0.3744 | 0.03002 | -0.0498 | -12.4717
-4 | -0.3076 | 0.02668 | -0.0526 | -11.5292
-3.5 | -0.244 | 0.02493 | -0.0541 | -9.7874
-3 | -0.1897 | 0.02339 | -0.0549 | -8.1103
-2.5 | -0.1423 | 0.02059 | -0.053 | -6.9111
-2 | -0.1242 | 0.0222 | -0.0414 | -5.5946
-1.5 | -0.1277 | 0.02328 | -0.0256 | -5.4854
-1 | -0.072 | 0.02409 | -0.023 | -2.9888
-0.5 | 0.0257 | 0.02438 | -0.0329 | 1.0541
0 | 0.1081 | 0.02474 | -0.0406 | 4.3694
0.5 | 0.2182 | 0.02499 | -0.0529 | 8.7315
1 | 0.2993 | 0.02546 | -0.061 | 11.7557
2.5 | 0.3614 | 0.02738 | -0.0512 | 13.1994
3 | 0.4184 | 0.02827 | -0.0534 | 14.8001
3.5 | 0.4775 | 0.02916 | -0.0556 | 16.3752
4 | 0.5374 | 0.02994 | -0.0574 | 17.9492
4.5 | 0.6043 | 0.03025 | -0.0594 | 19.9769
5 | 0.7 | 0.02865 | -0.0633 | 24.4328
5.5 | 0.8506 | 0.01825 | -0.0637 | 46.6082
6 | 0.8779 | 0.01671 | -0.054 | 52.5374
6.5 | 0.8494 | 0.02216 | -0.0421 | 38.3303
7 | 0.869 | 0.02504 | -0.037 | 34.7045
7.5 | 0.9152 | 0.02816 | -0.0359 | 32.5
8 | 0.9929 | 0.03247 | -0.039 | 30.579
8.5 | 1.0631 | 0.03815 | -0.0412 | 27.8663
9 | 1.1047 | 0.04465 | -0.0394 | 24.7413
9.5 | 1.1411 | 0.05354 | -0.0376 | 21.313
10 | 1.1354 | 0.06191 | -0.0299 | 18.3395
12 | 0.8313 | 0.13145 | -0.0484 | 6.3241
12.5 | 0.829 | 0.14118 | -0.0523 | 5.8719
13 | 0.8571 | 0.14948 | -0.0512 | 5.7339
13.5 | 0.8801 | 0.15795 | -0.051 | 5.572
14 | 0.8403 | 0.16868 | -0.0645 | 4.9816
14.5 | 0.8448 | 0.17777 | -0.0693 | 4.7522

## 11. Re 100k Mach 0.10 (1)
BIGFOIL.COM POLAR EXPORT
NACA65-412
NACA65-412 |  |  |  | Cl Max: | 1.007 | at alpha= | 9.5 | deg
JavaFoil+Calcfoil stall+Eppler ext transition |  |  |  | L/D Max: | 55.325 | at alpha= | 3 | deg
Re: | 100000 |  |  | Cd Min: | 0.01205 | at alpha= | -1 | deg
Mach: | 0.1 |  |  | Cl=0 at alpha= | -3.5625 | deg
|  |  |  | @ Cl=0.1, Cd= | 0.013813
|  |  |  | @ Cl=0.4, Cd= | 0.012072
|  |  |  | @ Cl=0.6, Cd= | 0.013453
alpha (deg) | Cl | Cd | Cm | Cl/Cd
-18 | -0.408 | 0.30874 | -0.02 | -1.323
-17.5 | -0.43 | 0.28984 | -0.022 | -1.484
-17 | -0.452 | 0.26339 | -0.022 | -1.716
-16.5 | -0.474 | 0.25206 | -0.022 | -1.879
-16 | -0.494 | 0.21936 | -0.023 | -2.254
-15.5 | -0.514 | 0.20438 | -0.023 | -2.517
-15 | -0.533 | 0.18571 | -0.023 | -2.869
-14.5 | -0.549 | 0.17241 | -0.024 | -3.185
-14 | -0.563 | 0.16185 | -0.025 | -3.479
-13.5 | -0.574 | 0.14634 | -0.025 | -3.922
-13 | -0.577 | 0.13531 | -0.025 | -4.262
-12.5 | -0.576 | 0.12558 | -0.026 | -4.586
-12 | -0.571 | 0.11518 | -0.026 | -4.961
-11.5 | -0.563 | 0.10652 | -0.026 | -5.285
-11 | -0.55 | 0.0984 | -0.027 | -5.594
-10.5 | -0.534 | 0.09039 | -0.027 | -5.906
-10 | -0.513 | 0.08309 | -0.028 | -6.177
-9.5 | -0.488 | 0.07712 | -0.028 | -6.333
-9 | -0.459 | 0.07044 | -0.029 | -6.521
-8.5 | -0.426 | 0.06498 | -0.03 | -6.552
-8 | -0.39 | 0.0611 | -0.03 | -6.379
-7.5 | -0.352 | 0.05713 | -0.031 | -6.153
-7 | -0.311 | 0.053 | -0.032 | -5.875
-6.5 | -0.269 | 0.04975 | -0.032 | -5.415
-6 | -0.226 | 0.04664 | -0.034 | -4.845
-5.5 | -0.181 | 0.04426 | -0.035 | -4.096
-5 | -0.136 | 0.04169 | -0.036 | -3.252
-4.5 | -0.089 | 0.03962 | -0.036 | -2.246
-4 | -0.042 | 0.03777 | -0.038 | -1.107
-3.5 | 0.006 | 0.03616 | -0.039 | 0.163
-3 | 0.067 | 0.01388 | -0.085 | 4.795
-2.5 | 0.126 | 0.01376 | -0.086 | 9.182
-2 | 0.183 | 0.01245 | -0.085 | 14.717
-1.5 | 0.243 | 0.01241 | -0.086 | 19.602
-1 | 0.303 | 0.01205 | -0.087 | 25.151
-0.5 | 0.363 | 0.01206 | -0.088 | 30.116
0 | 0.426 | 0.01208 | -0.089 | 35.262
0.5 | 0.485 | 0.01306 | -0.09 | 37.131
1 | 0.544 | 0.01325 | -0.09 | 41.047
1.5 | 0.602 | 0.01346 | -0.091 | 44.739
2 | 0.657 | 0.0137 | -0.091 | 47.982
2.5 | 0.713 | 0.01354 | -0.092 | 52.652
3 | 0.768 | 0.01388 | -0.092 | 55.325
3.5 | 0.831 | 0.01785 | -0.094 | 46.524
4 | 0.884 | 0.01849 | -0.094 | 47.802
4.5 | 0.935 | 0.01913 | -0.095 | 48.872
5 | 0.8 | 0.03975 | -0.043 | 20.112
5.5 | 0.838 | 0.0425 | -0.041 | 19.72
6 | 0.873 | 0.04547 | -0.039 | 19.194
6.5 | 0.905 | 0.0489 | -0.039 | 18.502
7 | 0.933 | 0.05246 | -0.038 | 17.782
7.5 | 0.957 | 0.05739 | -0.037 | 16.672
8 | 0.977 | 0.06169 | -0.037 | 15.831
8.5 | 0.992 | 0.06604 | -0.037 | 15.017
9 | 1.002 | 0.07277 | -0.036 | 13.766
9.5 | 1.007 | 0.07845 | -0.035 | 12.836
10 | 1.007 | 0.08632 | -0.035 | 11.666
10.5 | 1.001 | 0.09496 | -0.034 | 10.538
11 | 0.984 | 0.10207 | -0.034 | 9.636
11.5 | 0.961 | 0.11033 | -0.032 | 8.709
12 | 0.934 | 0.11879 | -0.032 | 7.86
12.5 | 0.903 | 0.13011 | -0.032 | 6.937
13 | 0.868 | 0.14116 | -0.031 | 6.15
13.5 | 0.831 | 0.16128 | -0.031 | 5.155
14 | 0.793 | 0.16788 | -0.031 | 4.724
14.5 | 0.754 | 0.18865 | -0.031 | 3.996

## 12. Re 100k Mach 0.10 (2)
BIGFOIL.COM POLAR EXPORT
NACA65-412
NACA65-412 |  |  |  | Cl Max: | 1.14 | at alpha= | 9.5 | deg
XFOIL ncrit=9 |  |  |  | L/D Max: | 51.0222 | at alpha= | 6 | deg
Re: | 100000 |  |  | Cd Min: | 0.13062 | at alpha= | -12 | deg
Mach: | 0.1 |  |  | Cl=0 at alpha= | -0.63636 | deg
|  |  |  | @ Cl=0.1, Cd= | 0.024802
|  |  |  | @ Cl=0.4, Cd= | 0.028108
|  |  |  | @ Cl=0.6, Cd= | 0.030275
alpha (deg) | Cl | Cd | Cm | Cl/Cd
-12 | -0.4428 | 0.13062 | -0.041 | -3.39
-11.5 | -0.4185 | 0.12179 | -0.0393 | -3.4362
-11 | -0.4229 | 0.11555 | -0.043 | -3.6599
-10.5 | -0.4168 | 0.10794 | -0.0439 | -3.8614
-10 | -0.4348 | 0.10183 | -0.0484 | -4.2699
-9.5 | -0.4184 | 0.09533 | -0.0457 | -4.389
-9 | -0.4328 | 0.08872 | -0.0464 | -4.8783
-8.5 | -0.4746 | 0.08369 | -0.0456 | -5.6709
-8 | -0.5444 | 0.08022 | -0.0397 | -6.7863
-7.5 | -0.6179 | 0.07647 | -0.0362 | -8.0803
-7 | -0.6293 | 0.07123 | -0.0323 | -8.8348
-5.5 | -0.5087 | 0.04137 | -0.0452 | -12.2964
-5 | -0.4415 | 0.03352 | -0.0492 | -13.1712
-4.5 | -0.3754 | 0.03029 | -0.0505 | -12.3935
-4 | -0.3107 | 0.0269 | -0.0528 | -11.5502
-3.5 | -0.2435 | 0.02508 | -0.0549 | -9.7089
-3 | -0.1904 | 0.02355 | -0.0553 | -8.0849
-2.5 | -0.1431 | 0.02054 | -0.0539 | -6.9669
-2 | -0.122 | 0.02228 | -0.0423 | -5.4758
-1.5 | -0.1251 | 0.02337 | -0.0265 | -5.353
-1 | -0.0728 | 0.02419 | -0.0231 | -3.0095
-0.5 | 0.0273 | 0.02449 | -0.0332 | 1.1147
0 | 0.1066 | 0.02483 | -0.0404 | 4.2932
0.5 | 0.2192 | 0.02509 | -0.053 | 8.7365
1 | 0.2979 | 0.02557 | -0.0606 | 11.6504
1.5 | 0.3237 | 0.02614 | -0.0585 | 12.3833
2 | 0.321 | 0.02667 | -0.0511 | 12.036
2.5 | 0.3619 | 0.02749 | -0.0511 | 13.1648
3 | 0.418 | 0.0284 | -0.0532 | 14.7183
3.5 | 0.4767 | 0.02932 | -0.0553 | 16.2585
4 | 0.5381 | 0.03008 | -0.0573 | 17.889
4.5 | 0.6079 | 0.0303 | -0.0596 | 20.0627
5 | 0.7139 | 0.0281 | -0.0641 | 25.4057
5.5 | 0.8586 | 0.01789 | -0.0636 | 47.9933
6 | 0.8735 | 0.01712 | -0.0524 | 51.0222
6.5 | 0.8483 | 0.0224 | -0.0412 | 37.8705
7 | 0.8691 | 0.02529 | -0.0363 | 34.3654
7.5 | 0.9184 | 0.02851 | -0.0355 | 32.2133
8 | 0.9974 | 0.03291 | -0.0386 | 30.3069
8.5 | 1.067 | 0.03882 | -0.0406 | 27.4858
9 | 1.106 | 0.04539 | -0.0385 | 24.3666
9.5 | 1.14 | 0.05428 | -0.0364 | 21.0022
10 | 1.1266 | 0.06212 | -0.028 | 18.1359

## 13. Re 100k Mach 0.25 (1)
BIGFOIL.COM POLAR EXPORT
NACA65-412
NACA65-412 |  |  |  | Cl Max: | 0.974 | at alpha= | 8.5 | deg
JavaFoil+Calcfoil stall+Eppler ext transition |  |  |  | L/D Max: | 55.302 | at alpha= | 3 | deg
Re: | 100000 |  |  | Cd Min: | 0.01224 | at alpha= | -1 | deg
Mach: | 0.25 |  |  | Cl=0 at alpha= | -3.5612 | deg
|  |  |  | @ Cl=0.1, Cd= | 0.013983
|  |  |  | @ Cl=0.4, Cd= | 0.012616
|  |  |  | @ Cl=0.6, Cd= | 0.23514
alpha (deg) | Cl | Cd | Cm | Cl/Cd
-16 | -0.123 | 0.5681 | -0.022 | -0.216
-15.5 | -0.213 | 0.43759 | -0.022 | -0.487
-15 | -0.275 | 0.33588 | -0.022 | -0.819
-14.5 | -0.33 | 0.26234 | -0.022 | -1.256
-14 | -0.378 | 0.23538 | -0.024 | -1.608
-13.5 | -0.422 | 0.19687 | -0.025 | -2.141
-13 | -0.451 | 0.18153 | -0.026 | -2.486
-12.5 | -0.475 | 0.15098 | -0.026 | -3.146
-12 | -0.492 | 0.13273 | -0.026 | -3.71
-11.5 | -0.503 | 0.12453 | -0.027 | -4.04
-11 | -0.507 | 0.1117 | -0.027 | -4.539
-10.5 | -0.504 | 0.10069 | -0.028 | -5.005
-10 | -0.494 | 0.08939 | -0.028 | -5.528
-9.5 | -0.478 | 0.08071 | -0.029 | -5.923
-9 | -0.455 | 0.07382 | -0.03 | -6.161
-8.5 | -0.425 | 0.06861 | -0.03 | -6.198
-8 | -0.392 | 0.06434 | -0.03 | -6.091
-7.5 | -0.355 | 0.05856 | -0.031 | -6.068
-7 | -0.316 | 0.05457 | -0.032 | -5.792
-6.5 | -0.274 | 0.05077 | -0.033 | -5.404
-6 | -0.231 | 0.04765 | -0.035 | -4.843
-5.5 | -0.185 | 0.04474 | -0.035 | -4.145
-5 | -0.139 | 0.04201 | -0.036 | -3.306
-4.5 | -0.091 | 0.03992 | -0.037 | -2.286
-4 | -0.043 | 0.03791 | -0.038 | -1.132
-3.5 | 0.006 | 0.03649 | -0.039 | 0.165
-3 | 0.068 | 0.01406 | -0.087 | 4.857
-2.5 | 0.13 | 0.01391 | -0.088 | 9.312
-2 | 0.188 | 0.01268 | -0.087 | 14.803
-1.5 | 0.249 | 0.01226 | -0.088 | 20.338
-1 | 0.311 | 0.01224 | -0.089 | 25.379
-0.5 | 0.372 | 0.01225 | -0.09 | 30.396
0 | 0.437 | 0.0131 | -0.091 | 33.378
0.5 | 0.498 | 0.01326 | -0.092 | 37.557
1 | 0.558 | 0.01345 | -0.092 | 41.493
1.5 | 0.617 | 0.01367 | -0.093 | 45.154
2 | 0.674 | 0.01393 | -0.094 | 48.347
2.5 | 0.731 | 0.01426 | -0.094 | 51.26
3 | 0.786 | 0.01422 | -0.094 | 55.302
3.5 | 0.851 | 0.01832 | -0.096 | 46.477
4 | 0.905 | 0.01901 | -0.097 | 47.611
4.5 | 0.957 | 0.01973 | -0.097 | 48.497
5 | 0.818 | 0.04046 | -0.043 | 20.218
5.5 | 0.856 | 0.0432 | -0.042 | 19.822
6 | 0.889 | 0.04667 | -0.04 | 19.056
6.5 | 0.918 | 0.05008 | -0.038 | 18.329
7 | 0.942 | 0.05449 | -0.039 | 17.286
7.5 | 0.959 | 0.06004 | -0.037 | 15.981
8 | 0.971 | 0.0647 | -0.037 | 15.002
8.5 | 0.974 | 0.07159 | -0.036 | 13.608
9 | 0.97 | 0.07826 | -0.036 | 12.397
9.5 | 0.958 | 0.08695 | -0.036 | 11.015
10 | 0.937 | 0.09785 | -0.033 | 9.572
10.5 | 0.905 | 0.10985 | -0.033 | 8.239
11 | 0.855 | 0.1189 | -0.032 | 7.194
11.5 | 0.796 | 0.13856 | -0.032 | 5.747
12 | 0.729 | 0.16095 | -0.032 | 4.529
12.5 | 0.655 | 0.18037 | -0.032 | 3.629
13 | 0.575 | 0.21996 | -0.032 | 2.612
13.5 | 0.489 | 0.23514 | -0.031 | 2.081

## 14. Re 100k Mach 0.25 (2)
BIGFOIL.COM POLAR EXPORT
NACA65-412
NACA65-412 |  |  |  | Cl Max: | 1.1248 | at alpha= | 9.5 | deg
XFOIL ncrit=9 |  |  |  | L/D Max: | 48.3603 | at alpha= | 5.5 | deg
Re: | 100000 |  |  | Cd Min: | 0.24035 | at alpha= | -19.5 | deg
Mach: | 0.25 |  |  | Cl=0 at alpha= | -0.48279 | deg
|  |  |  | @ Cl=0.1, Cd= | 0.025367
|  |  |  | @ Cl=0.4, Cd= | 0.028388
|  |  |  | @ Cl=0.6, Cd= | 0.031363
alpha (deg) | Cl | Cd | Cm | Cl/Cd
-20 | -0.6296 | 0.23993 | 0.0139 | -2.6241
-19.5 | -0.6239 | 0.24035 | 0.0071 | -2.5958
-19 | -0.5971 | 0.2262 | 0.0058 | -2.6397
-18.5 | -0.5776 | 0.21891 | 0.003 | -2.6385
-18 | -0.5605 | 0.21239 | -0.0005 | -2.639
-17.5 | -0.5459 | 0.20657 | -0.0049 | -2.6427
-17 | -0.5441 | 0.20525 | -0.0114 | -2.6509
-16.5 | -0.5199 | 0.19339 | -0.013 | -2.6883
-16 | -0.4985 | 0.18566 | -0.0146 | -2.685
-15.5 | -0.4869 | 0.17978 | -0.0186 | -2.7083
-15 | -0.4959 | 0.17827 | -0.0255 | -2.7817
-14.5 | -0.4619 | 0.16535 | -0.0247 | -2.7935
-14 | -0.4469 | 0.15857 | -0.0269 | -2.8183
-13.5 | -0.4564 | 0.15492 | -0.0333 | -2.946
-13 | -0.4288 | 0.14486 | -0.0325 | -2.9601
-12.5 | -0.4225 | 0.13861 | -0.0354 | -3.0481
-12 | -0.4513 | 0.13492 | -0.0444 | -3.3449
-11.5 | -0.4059 | 0.12443 | -0.0393 | -3.2621
-11 | -0.4376 | 0.11963 | -0.0478 | -3.6579
-10.5 | -0.3991 | 0.11102 | -0.0432 | -3.5948
-10 | -0.4025 | 0.10423 | -0.0451 | -3.8617
-9.5 | -0.4352 | 0.09874 | -0.0502 | -4.4075
-9 | -0.415 | 0.09223 | -0.0462 | -4.4996
-8.5 | -0.4258 | 0.08667 | -0.0439 | -4.9129
-8 | -0.4935 | 0.08361 | -0.0397 | -5.9024
-7.5 | -0.578 | 0.08067 | -0.035 | -7.165
-7 | -0.5769 | 0.07562 | -0.0287 | -7.6289
-6.5 | -0.6029 | 0.07045 | -0.0251 | -8.5578
-5 | -0.4552 | 0.03596 | -0.0515 | -12.6585
-4.5 | -0.3777 | 0.03176 | -0.0546 | -11.8923
-4 | -0.3196 | 0.02805 | -0.0554 | -11.3939
-3.5 | -0.255 | 0.02604 | -0.0567 | -9.7926
-3 | -0.1889 | 0.02436 | -0.0586 | -7.7545
-2.5 | -0.1356 | 0.02247 | -0.0592 | -6.0347
-2 | -0.1231 | 0.02232 | -0.0465 | -5.5152
-1.5 | -0.1188 | 0.0237 | -0.0316 | -5.0127
-1 | -0.0775 | 0.02474 | -0.0233 | -3.1326
-0.5 | -0.0036 | 0.02502 | -0.0287 | -0.14388
0 | 0.101 | 0.02537 | -0.0394 | 3.9811
0.5 | 0.1849 | 0.02585 | -0.0475 | 7.1528
1 | 0.2805 | 0.02633 | -0.0574 | 10.6532
1.5 | 0.3537 | 0.02675 | -0.063 | 13.2224
2 | 0.3519 | 0.02731 | -0.0554 | 12.8854
2.5 | 0.3765 | 0.028 | -0.0524 | 13.4464
3 | 0.4304 | 0.02889 | -0.0539 | 14.8979
4.5 | 0.6039 | 0.03142 | -0.0577 | 19.2202
5 | 0.7946 | 0.02209 | -0.0648 | 35.971
5.5 | 0.8671 | 0.01793 | -0.0601 | 48.3603
6 | 0.8541 | 0.01932 | -0.0456 | 44.2081
6.5 | 0.8437 | 0.02368 | -0.0367 | 35.6292
7 | 0.8703 | 0.02671 | -0.0324 | 32.5833
7.5 | 0.9504 | 0.03118 | -0.0351 | 30.4811
8 | 1.0211 | 0.03553 | -0.0363 | 28.7391
8.5 | 1.0806 | 0.04203 | -0.0364 | 25.7102
9 | 1.1062 | 0.04931 | -0.033 | 22.4336
9.5 | 1.1248 | 0.05824 | -0.0298 | 19.3132
10 | 1.0839 | 0.06305 | -0.0196 | 17.1911
10.5 | 1.0464 | 0.07145 | -0.0149 | 14.6452
11 | 1.0068 | 0.08139 | -0.0139 | 12.3701
11.5 | 0.9293 | 0.09628 | -0.0207 | 9.6521
12.5 | 0.8643 | 0.14542 | -0.0489 | 5.9435
13 | 0.8451 | 0.15528 | -0.0569 | 5.4424
13.5 | 0.8347 | 0.1651 | -0.0642 | 5.0557
14 | 0.8387 | 0.17447 | -0.0695 | 4.8071
14.5 | 0.8668 | 0.18353 | -0.0697 | 4.7229

## 15. Re 100k Mach 0.50 (1)
BIGFOIL.COM POLAR EXPORT
NACA65-412
NACA65-412 |  |  |  | Cl Max: | 1.248 | at alpha= | 20 | deg
JavaFoil+Calcfoil stall+Eppler ext transition |  |  |  | L/D Max: | 51.408 | at alpha= | 2.5 | deg
Re: | 100000 |  |  | Cd Min: | 0.01339 | at alpha= | -2 | deg
Mach: | 0.5 |  |  | Cl=0 at alpha= | -3.5636 | deg
|  |  |  | @ Cl=0.1, Cd= | 0.025821
|  |  |  | @ Cl=0.4, Cd= | 0.014025
|  |  |  | @ Cl=0.6, Cd= | 0.014351
alpha (deg) | Cl | Cd | Cm | Cl/Cd
-20 | -0.89 | 0.33704 | -0.037 | -2.641
-19.5 | -0.864 | 0.31302 | -0.037 | -2.76
-19 | -0.837 | 0.31472 | -0.038 | -2.661
-18.5 | -0.811 | 0.31885 | -0.038 | -2.543
-18 | -0.784 | 0.31577 | -0.039 | -2.484
-17.5 | -0.756 | 0.28907 | -0.037 | -2.615
-17 | -0.729 | 0.27713 | -0.037 | -2.631
-16.5 | -0.702 | 0.27894 | -0.037 | -2.518
-16 | -0.676 | 0.27663 | -0.038 | -2.443
-15.5 | -0.649 | 0.27158 | -0.038 | -2.39
-15 | -0.622 | 0.26736 | -0.039 | -2.327
-14.5 | -0.594 | 0.24344 | -0.036 | -2.44
-14 | -0.567 | 0.23808 | -0.037 | -2.382
-13.5 | -0.54 | 0.23693 | -0.037 | -2.28
-13 | -0.513 | 0.32364 | -0.038 | -1.586
-12.5 | -0.486 | 0.22712 | -0.038 | -2.141
-12 | -0.459 | 0.22373 | -0.038 | -2.053
-11.5 | -0.431 | 0.19131 | -0.035 | -2.255
-11 | -0.404 | 0.18334 | -0.036 | -2.206
-10.5 | -0.377 | 0.17046 | -0.036 | -2.214
-10 | -0.35 | 0.16685 | -0.036 | -2.099
-9.5 | -0.323 | 0.18145 | -0.036 | -1.781
-9 | -0.296 | 0.17891 | -0.037 | -1.654
-8.5 | -0.268 | 0.14847 | -0.033 | -1.808
-8 | -0.241 | 0.13878 | -0.033 | -1.739
-7.5 | -0.214 | 0.13024 | -0.034 | -1.644
-7 | -0.288 | 0.07359 | -0.033 | -3.907
-6.5 | -0.277 | 0.05969 | -0.034 | -4.635
-6 | -0.243 | 0.05204 | -0.036 | -4.672
-5.5 | -0.2 | 0.048 | -0.037 | -4.168
-5 | -0.152 | 0.04423 | -0.039 | -3.436
-4.5 | -0.101 | 0.04142 | -0.041 | -2.432
-4 | -0.048 | 0.03938 | -0.042 | -1.209
-3.5 | 0.007 | 0.03751 | -0.043 | 0.179
-3 | 0.062 | 0.03571 | -0.045 | 1.729
-2.5 | 0.144 | 0.01437 | -0.097 | 9.986
-2 | 0.207 | 0.01339 | -0.096 | 15.467
-1.5 | 0.275 | 0.01405 | -0.097 | 19.61
-1 | 0.343 | 0.014 | -0.098 | 24.522
-0.5 | 0.412 | 0.01403 | -0.099 | 29.333
0 | 0.486 | 0.01389 | -0.1 | 34.949
0.5 | 0.552 | 0.01414 | -0.101 | 39.064
1 | 0.618 | 0.01443 | -0.101 | 42.854
1.5 | 0.684 | 0.01477 | -0.102 | 46.299
2 | 0.745 | 0.01518 | -0.103 | 49.039
2.5 | 0.806 | 0.01568 | -0.103 | 51.408
3 | 0.88 | 0.02007 | -0.106 | 43.836
3.5 | 0.938 | 0.02099 | -0.106 | 44.684
4 | 0.811 | 0.03757 | -0.05 | 21.594
4.5 | 0.852 | 0.04035 | -0.047 | 21.113
5 | 0.887 | 0.04426 | -0.044 | 20.033
5.5 | 0.91 | 0.04792 | -0.042 | 18.998
6 | 0.905 | 0.05575 | -0.041 | 16.235
6.5 | 0.834 | 0.06845 | -0.039 | 12.183
7 | 0.568 | 0.11576 | -0.036 | 4.906
7.5 | 0.595 | 0.14043 | -0.042 | 4.235
8 | 0.621 | 0.14231 | -0.042 | 4.364
8.5 | 0.647 | 0.15194 | -0.042 | 4.261
9 | 0.675 | 0.16139 | -0.048 | 4.18
9.5 | 0.701 | 0.1649 | -0.048 | 4.249
10 | 0.727 | 0.181 | -0.048 | 4.015
10.5 | 0.753 | 0.19512 | -0.048 | 3.858
11 | 0.78 | 0.20736 | -0.054 | 3.763
11.5 | 0.806 | 0.2114 | -0.054 | 3.814
12 | 0.832 | 0.21587 | -0.055 | 3.855
12.5 | 0.858 | 0.22587 | -0.055 | 3.798
13 | 0.885 | 0.24321 | -0.059 | 3.641
13.5 | 0.911 | 0.2451 | -0.06 | 3.717
14 | 0.937 | 0.25013 | -0.06 | 3.745
14.5 | 0.963 | 0.27252 | -0.061 | 3.532
15 | 0.99 | 0.2925 | -0.065 | 3.386
15.5 | 1.016 | 0.2784 | -0.065 | 3.649
16 | 1.041 | 0.29426 | -0.066 | 3.538
16.5 | 1.067 | 0.30274 | -0.067 | 3.524
17 | 1.095 | 0.32984 | -0.07 | 3.319
17.5 | 1.12 | 0.32048 | -0.07 | 3.494
18 | 1.145 | 0.32682 | -0.07 | 3.503
18.5 | 1.17 | 0.33293 | -0.071 | 3.514
19 | 1.198 | 0.35774 | -0.074 | 3.35
19.5 | 1.223 | 0.36648 | -0.074 | 3.337
20 | 1.248 | 0.36896 | -0.075 | 3.382

## 16. Re 100k Mach 0.50 (2)
BIGFOIL.COM POLAR EXPORT
NACA65-412
NACA65-412 |  |  |  | Cl Max: | 1.1218 | at alpha= | 20 | deg
XFOIL ncrit=9 |  |  |  | L/D Max: | 43.2168 | at alpha= | 5.5 | deg
Re: | 100000 |  |  | Cd Min: | 0.30613 | at alpha= | 20 | deg
Mach: | 0.5 |  |  | Cl=0 at alpha= | -0.11739 | deg
|  |  |  | @ Cl=0.1, Cd= | 0.028439
|  |  |  | @ Cl=0.4, Cd= | 0.032235
|  |  |  | @ Cl=0.6, Cd= | 0.035476
alpha (deg) | Cl | Cd | Cm | Cl/Cd
-20 | -0.6776 | 0.25994 | 0.0183 | -2.6068
-19.5 | -0.6541 | 0.2509 | 0.0146 | -2.607
-19 | -0.6326 | 0.24322 | 0.0101 | -2.6009
-18.5 | -0.6124 | 0.23636 | 0.005 | -2.591
-18 | -0.6016 | 0.23479 | -0.0021 | -2.5623
-17.5 | -0.5765 | 0.22277 | -0.0054 | -2.5879
-17 | -0.5504 | 0.21264 | -0.0077 | -2.5884
-16.5 | -0.5304 | 0.20537 | -0.0117 | -2.5827
-16 | -0.526 | 0.20395 | -0.0188 | -2.5791
-15.5 | -0.4965 | 0.19102 | -0.0206 | -2.5992
-15 | -0.4741 | 0.1828 | -0.023 | -2.5935
-14.5 | -0.4634 | 0.17738 | -0.0279 | -2.6125
-14 | -0.451 | 0.16997 | -0.0318 | -2.6534
-13.5 | -0.4258 | 0.16121 | -0.0329 | -2.6413
-13 | -0.441 | 0.15983 | -0.0401 | -2.7592
-12.5 | -0.3991 | 0.14687 | -0.0385 | -2.7174
-12 | -0.4037 | 0.14254 | -0.0432 | -2.8322
-11.5 | -0.3791 | 0.13316 | -0.0431 | -2.847
-11 | -0.3978 | 0.12969 | -0.0486 | -3.0673
-10.5 | -0.3679 | 0.1206 | -0.0465 | -3.0506
-10 | -0.3607 | 0.11375 | -0.0468 | -3.171
-9.5 | -0.3727 | 0.10825 | -0.0482 | -3.443
-9 | -0.3989 | 0.10467 | -0.0484 | -3.811
-8.5 | -0.383 | 0.09824 | -0.0427 | -3.8986
-8 | -0.4006 | 0.09431 | -0.0371 | -4.2477
-7.5 | -0.4299 | 0.09107 | -0.0315 | -4.7205
-7 | -0.456 | 0.08782 | -0.0256 | -5.1924
-5.5 | -0.5023 | 0.05351 | -0.0599 | -9.387
-5 | -0.4726 | 0.04535 | -0.0631 | -10.4212
-4.5 | -0.4265 | 0.03864 | -0.0645 | -11.0378
-4 | -0.3577 | 0.0337 | -0.0665 | -10.6142
-3.5 | -0.2938 | 0.03045 | -0.0667 | -9.6486
-3 | -0.232 | 0.02834 | -0.0653 | -8.1863
-2.5 | -0.1648 | 0.02649 | -0.0654 | -6.2212
-1.5 | -0.1001 | 0.02489 | -0.05 | -4.0217
-1 | -0.1005 | 0.02637 | -0.0322 | -3.8111
-0.5 | -0.044 | 0.02748 | -0.025 | -1.6012
0 | 0.0135 | 0.02778 | -0.0265 | 0.48596
0.5 | 0.0988 | 0.02843 | -0.0334 | 3.4752
1 | 0.2055 | 0.0292 | -0.044 | 7.0377
1.5 | 0.3057 | 0.03004 | -0.0539 | 10.1764
2 | 0.3441 | 0.03074 | -0.0529 | 11.1939
2.5 | 0.3616 | 0.03123 | -0.0476 | 11.5786
3 | 0.404 | 0.03234 | -0.0471 | 12.4923
4.5 | 0.6009 | 0.03549 | -0.0516 | 16.9315
5 | 0.6841 | 0.03513 | -0.0521 | 19.4734
5.5 | 0.8652 | 0.02002 | -0.0413 | 43.2168
6 | 0.8228 | 0.02542 | -0.0294 | 32.3682
6.5 | 0.8335 | 0.02963 | -0.0237 | 28.1303
7 | 0.8957 | 0.03267 | -0.0201 | 27.4166
7.5 | 0.982 | 0.03786 | -0.0196 | 25.9377
8 | 1.0168 | 0.04462 | -0.0166 | 22.788
8.5 | 1.0076 | 0.05117 | -0.0118 | 19.6912
9 | 0.9847 | 0.0591 | -0.0094 | 16.6616
9.5 | 0.9518 | 0.06873 | -0.0101 | 13.8484
10 | 0.9144 | 0.08041 | -0.0146 | 11.3717
10.5 | 0.8792 | 0.09428 | -0.0226 | 9.3254
11 | 0.8587 | 0.10869 | -0.0313 | 7.9005
11.5 | 0.8327 | 0.1286 | -0.0461 | 6.4751
12 | 0.8304 | 0.14331 | -0.055 | 5.7944
12.5 | 0.8231 | 0.16331 | -0.0694 | 5.0401
14 | 0.8682 | 0.19092 | -0.0838 | 4.5475
14.5 | 0.8924 | 0.2014 | -0.0875 | 4.431
15 | 0.9176 | 0.21105 | -0.091 | 4.3478
15.5 | 0.9215 | 0.21807 | -0.0997 | 4.2257
16 | 0.9579 | 0.23125 | -0.1011 | 4.1423
16.5 | 0.9614 | 0.23614 | -0.1109 | 4.0713
17 | 1.0061 | 0.25333 | -0.1104 | 3.9715
17.5 | 1.0027 | 0.25429 | -0.1224 | 3.9431
18 | 1.0312 | 0.26478 | -0.1256 | 3.8946
18.5 | 1.0487 | 0.27343 | -0.1328 | 3.8354
19 | 1.0672 | 0.281 | -0.14 | 3.7979
19.5 | 1.0932 | 0.29115 | -0.1443 | 3.7548
20 | 1.1218 | 0.30613 | -0.1478 | 3.6645

## 17. Re 250k Mach 0.00 (1)
BIGFOIL.COM POLAR EXPORT
NACA65-412
NACA65-412 |  |  |  | Cl Max: | 1.032 | at alpha= | 5.5 | deg
JavaFoil+Calcfoil stall+Eppler ext transition |  |  |  | L/D Max: | 88.79 | at alpha= | 3 | deg
Re: | 250000 |  |  | Cd Min: | 0.0081 | at alpha= | -2 | deg
Mach: | 0 |  |  | Cl=0 at alpha= | -3.5714 | deg
|  |  |  | @ Cl=0.1, Cd= | 0.010401
|  |  |  | @ Cl=0.4, Cd= | 0.0083792
|  |  |  | @ Cl=0.6, Cd= | 0.0086845
alpha (deg) | Cl | Cd | Cm | Cl/Cd
-18.5 | -0.435 | 0.24207 | -0.022 | -1.798
-18 | -0.454 | 0.225 | -0.023 | -2.02
-17.5 | -0.474 | 0.21142 | -0.023 | -2.24
-17 | -0.493 | 0.19971 | -0.024 | -2.467
-16.5 | -0.511 | 0.18219 | -0.024 | -2.805
-16 | -0.529 | 0.17415 | -0.024 | -3.037
-15.5 | -0.545 | 0.15994 | -0.024 | -3.41
-15 | -0.56 | 0.14963 | -0.025 | -3.745
-14.5 | -0.573 | 0.13743 | -0.025 | -4.171
-14 | -0.584 | 0.13154 | -0.025 | -4.437
-13.5 | -0.591 | 0.12162 | -0.025 | -4.86
-13 | -0.591 | 0.11036 | -0.026 | -5.354
-12.5 | -0.587 | 0.10355 | -0.026 | -5.673
-12 | -0.58 | 0.09643 | -0.026 | -6.019
-11.5 | -0.57 | 0.08809 | -0.027 | -6.47
-11 | -0.555 | 0.08317 | -0.027 | -6.678
-10.5 | -0.537 | 0.07739 | -0.028 | -6.941
-10 | -0.515 | 0.07154 | -0.029 | -7.201
-9.5 | -0.489 | 0.06742 | -0.029 | -7.259
-9 | -0.46 | 0.06208 | -0.03 | -7.403
-8.5 | -0.426 | 0.0584 | -0.03 | -7.287
-8 | -0.389 | 0.05484 | -0.03 | -7.096
-7.5 | -0.351 | 0.05162 | -0.032 | -6.798
-7 | -0.311 | 0.04812 | -0.033 | -6.455
-6.5 | -0.269 | 0.04524 | -0.034 | -5.937
-6 | -0.225 | 0.04282 | -0.035 | -5.261
-5.5 | -0.181 | 0.04046 | -0.036 | -4.466
-5 | -0.135 | 0.03842 | -0.037 | -3.516
-4.5 | -0.089 | 0.03655 | -0.037 | -2.425
-4 | -0.042 | 0.03501 | -0.038 | -1.189
-3.5 | 0.007 | 0.01122 | -0.084 | 0.646
-3 | 0.066 | 0.01048 | -0.085 | 6.344
-2.5 | 0.126 | 0.01034 | -0.086 | 12.188
-2 | 0.186 | 0.0081 | -0.086 | 22.914
-1.5 | 0.246 | 0.00831 | -0.087 | 29.557
-1 | 0.305 | 0.00832 | -0.088 | 36.697
-0.5 | 0.365 | 0.00835 | -0.088 | 43.695
0 | 0.425 | 0.0084 | -0.089 | 50.561
0.5 | 0.484 | 0.0085 | -0.09 | 56.937
1 | 0.543 | 0.00858 | -0.09 | 63.348
1.5 | 0.603 | 0.00869 | -0.091 | 69.313
2 | 0.659 | 0.00884 | -0.092 | 74.617
2.5 | 0.717 | 0.009 | -0.092 | 79.707
3 | 0.774 | 0.00872 | -0.093 | 88.79
3.5 | 0.829 | 0.01318 | -0.094 | 62.877
4 | 0.883 | 0.01517 | -0.094 | 58.205
4.5 | 0.935 | 0.01577 | -0.095 | 59.294
5 | 0.985 | 0.01642 | -0.095 | 59.972
5.5 | 1.032 | 0.01708 | -0.096 | 60.409
6 | 0.871 | 0.04175 | -0.043 | 20.863
6.5 | 0.903 | 0.04468 | -0.042 | 20.208
7 | 0.931 | 0.04775 | -0.04 | 19.5
7.5 | 0.956 | 0.05129 | -0.039 | 18.639
8 | 0.977 | 0.05487 | -0.039 | 17.806
8.5 | 0.994 | 0.05903 | -0.039 | 16.832
9 | 1.005 | 0.0637 | -0.038 | 15.784
9.5 | 1.013 | 0.06902 | -0.038 | 14.675
10 | 1.015 | 0.07381 | -0.038 | 13.758
10.5 | 1.012 | 0.07988 | -0.037 | 12.671

## 18. Re 250k Mach 0.00 (2)
BIGFOIL.COM POLAR EXPORT
NACA65-412
NACA65-412 |  |  |  | Cl Max: | 1.1809 | at alpha= | 10.5 | deg
XFOIL ncrit=9 |  |  |  | L/D Max: | 80.3125 | at alpha= | 5 | deg
Re: | 250000 |  |  | Cd Min: | 0.23267 | at alpha= | -20 | deg
Mach: | 0 |  |  | Cl=0 at alpha= | -3.1085 | deg
|  |  |  | @ Cl=0.1, Cd= | 0.010745
|  |  |  | @ Cl=0.4, Cd= | 0.011268
|  |  |  | @ Cl=0.6, Cd= | 0.011627
alpha (deg) | Cl | Cd | Cm | Cl/Cd
-20 | -0.6139 | 0.23267 | 0.0112 | -2.6385
-19.5 | -0.6037 | 0.2278 | 0.0057 | -2.6501
-19 | -0.5827 | 0.21827 | 0.0042 | -2.6696
-18.5 | -0.5658 | 0.21199 | 0.0014 | -2.669
-18 | -0.55 | 0.20574 | -0.0019 | -2.6733
-17.5 | -0.5349 | 0.19915 | -0.0054 | -2.6859
-17 | -0.5224 | 0.19264 | -0.01 | -2.7118
-16.5 | -0.5226 | 0.18771 | -0.0169 | -2.7841
-16 | -0.4975 | 0.17782 | -0.0165 | -2.7978
-15.5 | -0.4823 | 0.17142 | -0.0187 | -2.8136
-15 | -0.4698 | 0.16471 | -0.0215 | -2.8523
-14.5 | -0.4619 | 0.15763 | -0.0257 | -2.9303
-14 | -0.4637 | 0.15063 | -0.0322 | -3.0784
-13.5 | -0.4553 | 0.14114 | -0.0338 | -3.2259
-13 | -0.4366 | 0.13538 | -0.0335 | -3.225
-12.5 | -0.4286 | 0.1285 | -0.0359 | -3.3354
-12 | -0.4259 | 0.12081 | -0.0397 | -3.5254
-11.5 | -0.4355 | 0.11171 | -0.048 | -3.8985
-11 | -0.4473 | 0.10012 | -0.0533 | -4.4676
-10.5 | -0.4317 | 0.09569 | -0.0496 | -4.5114
-10 | -0.4295 | 0.08948 | -0.0508 | -4.8
-9.5 | -0.4434 | 0.08075 | -0.0547 | -5.491
-9 | -0.4908 | 0.07221 | -0.0567 | -6.7968
-8.5 | -0.5266 | 0.06406 | -0.0616 | -8.2204
-8 | -0.5132 | 0.05081 | -0.074 | -10.1004
-7.5 | -0.4658 | 0.04453 | -0.0785 | -10.4604
-7 | -0.4118 | 0.03716 | -0.0847 | -11.0818
-6.5 | -0.362 | 0.03258 | -0.0872 | -11.1111
-6 | -0.3014 | 0.02241 | -0.0852 | -13.4494
-5.5 | -0.237 | 0.01907 | -0.0873 | -12.4279
-5 | -0.1841 | 0.01707 | -0.0867 | -10.785
-4.5 | -0.1331 | 0.01552 | -0.0858 | -8.576
-4 | -0.0843 | 0.01412 | -0.0849 | -5.9703
-3.5 | -0.0332 | 0.01307 | -0.0844 | -2.5402
-3 | 0.0092 | 0.01011 | -0.0839 | 0.90999
-2.5 | 0.0621 | 0.01027 | -0.0826 | 6.0467
-2 | 0.1084 | 0.01085 | -0.0792 | 9.9908
-1.5 | 0.1567 | 0.01121 | -0.0766 | 13.9786
-1 | 0.2128 | 0.01116 | -0.0767 | 19.0681
-0.5 | 0.2674 | 0.01116 | -0.0767 | 23.9606
0 | 0.3228 | 0.01121 | -0.077 | 28.7957
0.5 | 0.3777 | 0.01123 | -0.0768 | 33.6331
1 | 0.4301 | 0.01132 | -0.0763 | 37.9947
1.5 | 0.4834 | 0.01143 | -0.0761 | 42.2922
2 | 0.538 | 0.01149 | -0.0758 | 46.8233
2.5 | 0.5882 | 0.01162 | -0.0749 | 50.6196
3 | 0.6375 | 0.01165 | -0.0734 | 54.721
3.5 | 0.6852 | 0.01152 | -0.0713 | 59.4792
4 | 0.7272 | 0.01075 | -0.067 | 67.6465
4.5 | 0.7681 | 0.01038 | -0.0631 | 73.9981
5 | 0.8224 | 0.01024 | -0.0626 | 80.3125
5.5 | 0.8437 | 0.01237 | -0.0581 | 68.2053
6 | 0.8517 | 0.01637 | -0.0525 | 52.0281
6.5 | 0.8827 | 0.0184 | -0.0494 | 47.9728
7 | 0.9179 | 0.01997 | -0.0468 | 45.9639
7.5 | 0.9495 | 0.02298 | -0.0439 | 41.3185
8 | 0.9971 | 0.02501 | -0.0431 | 39.8681
8.5 | 1.0521 | 0.02776 | -0.0437 | 37.8999
9 | 1.1199 | 0.03402 | -0.0466 | 32.9189
9.5 | 1.1563 | 0.03809 | -0.0441 | 30.357
10 | 1.18 | 0.04543 | -0.0406 | 25.974
10.5 | 1.1809 | 0.05266 | -0.0352 | 22.425
11 | 1.1106 | 0.06924 | -0.0227 | 16.0399
11.5 | 1.0661 | 0.07665 | -0.0193 | 13.9087
12 | 1.0161 | 0.08696 | -0.0205 | 11.6847
12.5 | 0.9599 | 0.10144 | -0.0275 | 9.4627
13 | 0.9142 | 0.11982 | -0.0389 | 7.6298
13.5 | 0.8786 | 0.14363 | -0.0553 | 6.1171
14 | 0.8747 | 0.15611 | -0.0628 | 5.6031
14.5 | 0.8893 | 0.16231 | -0.0648 | 5.479
15 | 0.8918 | 0.17379 | -0.0687 | 5.1315
15.5 | 0.8867 | 0.18819 | -0.0807 | 4.7117

## 19. Re 250k Mach 0.10 (1)
BIGFOIL.COM POLAR EXPORT
NACA65-412
NACA65-412 |  |  |  | Cl Max: | 1.036 | at alpha= | 5.5 | deg
JavaFoil+Calcfoil stall+Eppler ext transition |  |  |  | L/D Max: | 89.175 | at alpha= | 3 | deg
Re: | 250000 |  |  | Cd Min: | 0.00809 | at alpha= | -2 | deg
Mach: | 0.1 |  |  | Cl=0 at alpha= | -3.5593 | deg
|  |  |  | @ Cl=0.1, Cd= | 0.010218
|  |  |  | @ Cl=0.4, Cd= | 0.0084485
|  |  |  | @ Cl=0.6, Cd= | 0.008693
alpha (deg) | Cl | Cd | Cm | Cl/Cd
-18 | -0.409 | 0.23917 | -0.022 | -1.709
-17.5 | -0.431 | 0.22802 | -0.023 | -1.888
-17 | -0.452 | 0.20563 | -0.023 | -2.199
-16.5 | -0.474 | 0.19327 | -0.024 | -2.451
-16 | -0.495 | 0.18736 | -0.024 | -2.64
-15.5 | -0.515 | 0.16678 | -0.024 | -3.085
-15 | -0.533 | 0.15555 | -0.025 | -3.426
-14.5 | -0.549 | 0.14525 | -0.025 | -3.782
-14 | -0.563 | 0.13424 | -0.026 | -4.196
-13.5 | -0.574 | 0.12415 | -0.026 | -4.624
-13 | -0.577 | 0.11246 | -0.026 | -5.128
-12.5 | -0.576 | 0.10476 | -0.026 | -5.498
-12 | -0.571 | 0.09844 | -0.026 | -5.805
-11.5 | -0.563 | 0.091 | -0.027 | -6.187
-11 | -0.551 | 0.08482 | -0.027 | -6.491
-10.5 | -0.534 | 0.07836 | -0.028 | -6.814
-10 | -0.513 | 0.07285 | -0.029 | -7.046
-9.5 | -0.489 | 0.06784 | -0.029 | -7.201
-9 | -0.459 | 0.06288 | -0.03 | -7.307
-8.5 | -0.426 | 0.05846 | -0.03 | -7.285
-8 | -0.39 | 0.05536 | -0.031 | -7.042
-7.5 | -0.352 | 0.0516 | -0.032 | -6.816
-7 | -0.312 | 0.04805 | -0.033 | -6.483
-6.5 | -0.27 | 0.04548 | -0.034 | -5.928
-6 | -0.226 | 0.04269 | -0.035 | -5.297
-5.5 | -0.181 | 0.04042 | -0.036 | -4.489
-5 | -0.136 | 0.0384 | -0.037 | -3.533
-4.5 | -0.089 | 0.03664 | -0.037 | -2.43
-4 | -0.052 | 0.01145 | -0.084 | -4.521
-3.5 | 0.007 | 0.01128 | -0.084 | 0.645
-3 | 0.067 | 0.01046 | -0.085 | 6.386
-2.5 | 0.127 | 0.01002 | -0.086 | 12.631
-2 | 0.187 | 0.00809 | -0.087 | 23.054
-1.5 | 0.247 | 0.00831 | -0.087 | 29.731
-1 | 0.307 | 0.00837 | -0.088 | 36.659
-0.5 | 0.367 | 0.00841 | -0.089 | 43.612
0 | 0.427 | 0.00848 | -0.09 | 50.328
0.5 | 0.486 | 0.00852 | -0.09 | 57.085
1 | 0.546 | 0.00863 | -0.091 | 63.304
1.5 | 0.606 | 0.0087 | -0.092 | 69.656
2 | 0.663 | 0.00884 | -0.092 | 74.995
2.5 | 0.721 | 0.00901 | -0.093 | 80.048
3 | 0.778 | 0.00872 | -0.094 | 89.175
3.5 | 0.833 | 0.01323 | -0.094 | 62.951
4 | 0.887 | 0.01526 | -0.095 | 58.104
4.5 | 0.939 | 0.01587 | -0.095 | 59.171
5 | 0.989 | 0.01652 | -0.096 | 59.861
5.5 | 1.036 | 0.0172 | -0.096 | 60.218
6 | 0.874 | 0.0419 | -0.043 | 20.862
6.5 | 0.906 | 0.04453 | -0.043 | 20.352
7 | 0.934 | 0.04774 | -0.042 | 19.566
7.5 | 0.957 | 0.05154 | -0.038 | 18.571
8 | 0.977 | 0.05526 | -0.039 | 17.682
8.5 | 0.992 | 0.05921 | -0.039 | 16.758
9 | 1.002 | 0.06395 | -0.038 | 15.672
9.5 | 1.007 | 0.0693 | -0.038 | 14.537
10 | 1.007 | 0.07454 | -0.037 | 13.515
10.5 | 1.001 | 0.08084 | -0.037 | 12.385

## 20. Re 250k Mach 0.10 (2)
BIGFOIL.COM POLAR EXPORT
NACA65-412
NACA65-412 |  |  |  | Cl Max: | 1.1756 | at alpha= | 10 | deg
XFOIL ncrit=9 |  |  |  | L/D Max: | 80.2724 | at alpha= | 5 | deg
Re: | 250000 |  |  | Cd Min: | 0.23347 | at alpha= | -20 | deg
Mach: | 0.1 |  |  | Cl=0 at alpha= | -3.1005 | deg
|  |  |  | @ Cl=0.1, Cd= | 0.010751
|  |  |  | @ Cl=0.4, Cd= | 0.011318
|  |  |  | @ Cl=0.6, Cd= | 0.011675
alpha (deg) | Cl | Cd | Cm | Cl/Cd
-20 | -0.6157 | 0.23347 | 0.0112 | -2.6372
-19.5 | -0.6053 | 0.22859 | 0.0058 | -2.648
-19 | -0.5836 | 0.21888 | 0.0044 | -2.6663
-18.5 | -0.5667 | 0.21261 | 0.0015 | -2.6654
-18 | -0.5508 | 0.20631 | -0.0018 | -2.6698
-17.5 | -0.5355 | 0.19968 | -0.0054 | -2.6818
-17 | -0.5232 | 0.19326 | -0.0102 | -2.7072
-16.5 | -0.523 | 0.18833 | -0.0169 | -2.777
-16 | -0.497 | 0.17837 | -0.0164 | -2.7863
-15.5 | -0.4819 | 0.17194 | -0.0187 | -2.8027
-15 | -0.4692 | 0.16519 | -0.0216 | -2.8404
-14.5 | -0.4621 | 0.15818 | -0.0261 | -2.9214
-14 | -0.463 | 0.15121 | -0.0324 | -3.062
-13.5 | -0.4523 | 0.14189 | -0.0334 | -3.1877
-13 | -0.4347 | 0.13597 | -0.0335 | -3.197
-12.5 | -0.4268 | 0.12904 | -0.036 | -3.3075
-12 | -0.4248 | 0.12127 | -0.0401 | -3.5029
-11.5 | -0.4335 | 0.11239 | -0.0481 | -3.8571
-11 | -0.4406 | 0.10151 | -0.0512 | -4.3405
-10.5 | -0.4258 | 0.097 | -0.0489 | -4.3897
-10 | -0.4249 | 0.09044 | -0.0504 | -4.6981
-9.5 | -0.4384 | 0.08169 | -0.0545 | -5.3666
-9 | -0.4819 | 0.07289 | -0.0572 | -6.6113
-8.5 | -0.5215 | 0.06512 | -0.0615 | -8.0083
-7.5 | -0.4637 | 0.04526 | -0.0791 | -10.2452
-7 | -0.4109 | 0.03765 | -0.0855 | -10.9137
-6.5 | -0.3617 | 0.03294 | -0.088 | -10.9806
-5.5 | -0.241 | 0.01934 | -0.0873 | -12.4612
-5 | -0.1845 | 0.0172 | -0.0874 | -10.7267
-4.5 | -0.1335 | 0.01562 | -0.0863 | -8.5467
-4 | -0.0848 | 0.0142 | -0.0853 | -5.9718
-3.5 | -0.0338 | 0.01316 | -0.0847 | -2.5684
-3 | 0.0085 | 0.01015 | -0.0842 | 0.83744
-2.5 | 0.0623 | 0.01029 | -0.083 | 6.0544
-2 | 0.1089 | 0.01086 | -0.0796 | 10.0276
-1.5 | 0.1568 | 0.01126 | -0.0768 | 13.9254
-1 | 0.2129 | 0.01122 | -0.0769 | 18.975
-0.5 | 0.2689 | 0.0112 | -0.0771 | 24.0089
0 | 0.3238 | 0.01125 | -0.0772 | 28.7822
0.5 | 0.3784 | 0.01129 | -0.0769 | 33.5164
1 | 0.4324 | 0.01136 | -0.0767 | 38.0634
1.5 | 0.4857 | 0.01148 | -0.0764 | 42.3084
2 | 0.5409 | 0.01156 | -0.0762 | 46.7907
2.5 | 0.5918 | 0.01167 | -0.0753 | 50.7112
3 | 0.6413 | 0.0117 | -0.0739 | 54.812
3.5 | 0.6895 | 0.01156 | -0.0717 | 59.6453
4 | 0.7309 | 0.01078 | -0.0671 | 67.8015
4.5 | 0.7725 | 0.01043 | -0.0633 | 74.0652
5 | 0.8252 | 0.01028 | -0.0624 | 80.2724
6 | 0.8525 | 0.01656 | -0.0519 | 51.4795
6.5 | 0.8833 | 0.01854 | -0.0487 | 47.6429
7 | 0.9181 | 0.02019 | -0.046 | 45.473
7.5 | 0.9509 | 0.02323 | -0.0432 | 40.9341
8 | 0.9995 | 0.02533 | -0.0424 | 39.4591
8.5 | 1.0565 | 0.02828 | -0.0432 | 37.3586
9 | 1.1215 | 0.03447 | -0.0455 | 32.5355
9.5 | 1.1565 | 0.03907 | -0.0429 | 29.6007
10 | 1.1756 | 0.04652 | -0.0389 | 25.2709
10.5 | 1.1713 | 0.05368 | -0.033 | 21.82
12 | 1.0055 | 0.08905 | -0.021 | 11.2914
12.5 | 0.956 | 0.10314 | -0.0279 | 9.269
13 | 0.9176 | 0.11992 | -0.0378 | 7.6518
13.5 | 0.8787 | 0.1443 | -0.0554 | 6.0894
14 | 0.8721 | 0.15805 | -0.0642 | 5.5179
14.5 | 0.886 | 0.16469 | -0.0667 | 5.3798
15 | 0.8922 | 0.17507 | -0.0695 | 5.0962

## 21. Re 250k Mach 0.25 (1)
BIGFOIL.COM POLAR EXPORT
NACA65-412
NACA65-412 |  |  |  | Cl Max: | 1.057 | at alpha= | 5.5 | deg
JavaFoil+Calcfoil stall+Eppler ext transition |  |  |  | L/D Max: | 89.799 | at alpha= | 3 | deg
Re: | 250000 |  |  | Cd Min: | 0.0082 | at alpha= | -1.5 | deg
Mach: | 0.25 |  |  | Cl=0 at alpha= | -3.5583 | deg
|  |  |  | @ Cl=0.1, Cd= | 0.010676
|  |  |  | @ Cl=0.4, Cd= | 0.0084902
|  |  |  | @ Cl=0.6, Cd= | 0.0088167
alpha (deg) | Cl | Cd | Cm | Cl/Cd
-16 | -0.123 | 0.31305 | -0.025 | -0.392
-15.5 | -0.213 | 0.25974 | -0.025 | -0.82
-15 | -0.275 | 0.23578 | -0.024 | -1.168
-14.5 | -0.33 | 0.2075 | -0.024 | -1.589
-14 | -0.379 | 0.18204 | -0.026 | -2.08
-13.5 | -0.422 | 0.15318 | -0.026 | -2.753
-13 | -0.451 | 0.14069 | -0.027 | -3.209
-12.5 | -0.475 | 0.12839 | -0.027 | -3.701
-12 | -0.492 | 0.11024 | -0.027 | -4.467
-11.5 | -0.503 | 0.10238 | -0.027 | -4.915
-11 | -0.507 | 0.09216 | -0.027 | -5.502
-10.5 | -0.504 | 0.08411 | -0.028 | -5.992
-10 | -0.494 | 0.07635 | -0.029 | -6.473
-9.5 | -0.478 | 0.07012 | -0.03 | -6.818
-9 | -0.455 | 0.06491 | -0.03 | -7.008
-8.5 | -0.425 | 0.06015 | -0.031 | -7.07
-8 | -0.392 | 0.05648 | -0.031 | -6.94
-7.5 | -0.355 | 0.0527 | -0.032 | -6.746
-7 | -0.316 | 0.04932 | -0.033 | -6.412
-6.5 | -0.275 | 0.04613 | -0.035 | -5.953
-6 | -0.231 | 0.04313 | -0.036 | -5.354
-5.5 | -0.186 | 0.04078 | -0.037 | -4.552
-5 | -0.139 | 0.03865 | -0.037 | -3.595
-4.5 | -0.091 | 0.03693 | -0.038 | -2.472
-4 | -0.053 | 0.01161 | -0.086 | -4.566
-3.5 | 0.007 | 0.01142 | -0.087 | 0.654
-3 | 0.069 | 0.01121 | -0.087 | 6.114
-2.5 | 0.13 | 0.01016 | -0.088 | 12.792
-2 | 0.192 | 0.00821 | -0.089 | 23.33
-1.5 | 0.254 | 0.0082 | -0.09 | 30.933
-1 | 0.315 | 0.00827 | -0.091 | 38.104
-0.5 | 0.377 | 0.00846 | -0.091 | 44.532
0 | 0.438 | 0.00854 | -0.092 | 51.327
0.5 | 0.5 | 0.00865 | -0.093 | 57.776
1 | 0.561 | 0.00874 | -0.093 | 64.208
1.5 | 0.622 | 0.00886 | -0.094 | 70.221
2 | 0.681 | 0.00898 | -0.095 | 75.814
2.5 | 0.74 | 0.00878 | -0.095 | 84.277
3 | 0.798 | 0.00889 | -0.096 | 89.799
3.5 | 0.854 | 0.01509 | -0.097 | 56.584
4 | 0.909 | 0.01569 | -0.097 | 57.907
4.5 | 0.961 | 0.01637 | -0.098 | 58.715
5 | 1.01 | 0.01706 | -0.098 | 59.218
5.5 | 1.057 | 0.01784 | -0.099 | 59.23
6 | 0.891 | 0.04261 | -0.044 | 20.902
6.5 | 0.919 | 0.04586 | -0.041 | 20.034
7 | 0.942 | 0.04901 | -0.04 | 19.23
7.5 | 0.96 | 0.0533 | -0.039 | 18.007
8 | 0.971 | 0.05705 | -0.038 | 17.018
8.5 | 0.975 | 0.06296 | -0.038 | 15.482
9 | 0.971 | 0.06724 | -0.038 | 14.433
9.5 | 0.958 | 0.07401 | -0.038 | 12.946
10 | 0.937 | 0.08196 | -0.035 | 11.43
10.5 | 0.905 | 0.09063 | -0.034 | 9.988

## 22. Re 250k Mach 0.25 (2)
BIGFOIL.COM POLAR EXPORT
NACA65-412
NACA65-412 |  |  |  | Cl Max: | 1.1416 | at alpha= | 9.5 | deg
XFOIL ncrit=9 |  |  |  | L/D Max: | 79.2817 | at alpha= | 5 | deg
Re: | 250000 |  |  | Cd Min: | 0.2381 | at alpha= | -20 | deg
Mach: | 0.25 |  |  | Cl=0 at alpha= | -3.1199 | deg
|  |  |  | @ Cl=0.1, Cd= | 0.010831
|  |  |  | @ Cl=0.4, Cd= | 0.011589
|  |  |  | @ Cl=0.6, Cd= | 0.012006
alpha (deg) | Cl | Cd | Cm | Cl/Cd
-20 | -0.626 | 0.2381 | 0.0116 | -2.6291
-19 | -0.5893 | 0.22245 | 0.0055 | -2.6491
-18.5 | -0.572 | 0.21605 | 0.0021 | -2.6475
-18 | -0.5552 | 0.20947 | -0.0014 | -2.6505
-17.5 | -0.5392 | 0.20265 | -0.0054 | -2.6607
-17 | -0.5286 | 0.19684 | -0.011 | -2.6854
-16.5 | -0.5152 | 0.18846 | -0.0145 | -2.7337
-16 | -0.4955 | 0.18132 | -0.016 | -2.7327
-15.5 | -0.4803 | 0.17468 | -0.0188 | -2.7496
-15 | -0.467 | 0.16773 | -0.0221 | -2.7842
-14.5 | -0.4643 | 0.16142 | -0.0281 | -2.8763
-14 | -0.4599 | 0.15427 | -0.0333 | -2.9811
-13.5 | -0.4385 | 0.1453 | -0.0321 | -3.0179
-13 | -0.4257 | 0.13878 | -0.0338 | -3.0674
-12.5 | -0.4183 | 0.13168 | -0.0368 | -3.1766
-12 | -0.422 | 0.12397 | -0.0435 | -3.404
-11.5 | -0.4236 | 0.1158 | -0.0489 | -3.658
-11 | -0.4123 | 0.10776 | -0.0466 | -3.8261
-10.5 | -0.4041 | 0.1018 | -0.0473 | -3.9695
-10 | -0.4068 | 0.09426 | -0.0503 | -4.3157
-9.5 | -0.4346 | 0.08294 | -0.061 | -5.2399
-9 | -0.4858 | 0.07737 | -0.0594 | -6.2789
-8.5 | -0.5083 | 0.06965 | -0.0681 | -7.2979
-8 | -0.4839 | 0.05705 | -0.075 | -8.482
-7.5 | -0.4483 | 0.04914 | -0.0823 | -9.1229
-7 | -0.405 | 0.04045 | -0.0895 | -10.0124
-6.5 | -0.3584 | 0.0349 | -0.0925 | -10.2693
-6 | -0.3064 | 0.02406 | -0.0903 | -12.7348
-5.5 | -0.2496 | 0.02056 | -0.0901 | -12.1401
-5 | -0.1931 | 0.01814 | -0.0898 | -10.645
-4.5 | -0.1378 | 0.01623 | -0.089 | -8.4904
-4 | -0.0852 | 0.01475 | -0.088 | -5.7763
-3.5 | -0.0355 | 0.01358 | -0.0869 | -2.6141
-3 | 0.0112 | 0.01121 | -0.0866 | 0.99911
-2.5 | 0.06 | 0.01045 | -0.0848 | 5.7416
-2 | 0.1115 | 0.01094 | -0.0821 | 10.192
-1.5 | 0.1599 | 0.01145 | -0.0786 | 13.9651
-1 | 0.2164 | 0.01145 | -0.0786 | 18.8996
-0.5 | 0.2738 | 0.01147 | -0.0787 | 23.871
0 | 0.3309 | 0.01148 | -0.0786 | 28.824
0.5 | 0.3863 | 0.01157 | -0.0784 | 33.3881
1 | 0.4436 | 0.01165 | -0.0786 | 38.0773
1.5 | 0.5007 | 0.01175 | -0.0786 | 42.6128
2 | 0.5532 | 0.01192 | -0.0777 | 46.4094
2.5 | 0.6073 | 0.01202 | -0.0769 | 50.5241
3 | 0.6617 | 0.012 | -0.0758 | 55.1417
3.5 | 0.7107 | 0.01187 | -0.0735 | 59.8736
4 | 0.7528 | 0.01097 | -0.0683 | 68.6235
4.5 | 0.7941 | 0.01067 | -0.0639 | 74.4236
5 | 0.8388 | 0.01058 | -0.0606 | 79.2817
5.5 | 0.8337 | 0.01462 | -0.0527 | 57.0246
6 | 0.8579 | 0.01723 | -0.0486 | 49.7911
6.5 | 0.8852 | 0.01947 | -0.0447 | 45.4648
7 | 0.919 | 0.02146 | -0.0417 | 42.8239
7.5 | 0.9592 | 0.02468 | -0.0395 | 38.8655
8 | 1.0135 | 0.02724 | -0.0389 | 37.2063
8.5 | 1.0786 | 0.03134 | -0.0401 | 34.4161
9 | 1.1247 | 0.03779 | -0.0394 | 29.7618
9.5 | 1.1416 | 0.04371 | -0.0347 | 26.1176
10 | 1.135 | 0.05058 | -0.0284 | 22.4397
11 | 1.0582 | 0.06946 | -0.018 | 15.2347
12 | 0.9114 | 0.1075 | -0.0339 | 8.4781
12.5 | 0.8775 | 0.12816 | -0.0483 | 6.8469
13 | 0.8771 | 0.13908 | -0.0538 | 6.3064
13.5 | 0.8859 | 0.14702 | -0.0539 | 6.0257
14 | 0.8677 | 0.16542 | -0.0696 | 5.2454
14.5 | 0.878 | 0.1742 | -0.0744 | 5.0402

## 23. Re 250k Mach 0.50 (1)
BIGFOIL.COM POLAR EXPORT
NACA65-412
NACA65-412 |  |  |  | Cl Max: | 1.248 | at alpha= | 20 | deg
JavaFoil+Calcfoil stall+Eppler ext transition |  |  |  | L/D Max: | 84.065 | at alpha= | 2 | deg
Re: | 250000 |  |  | Cd Min: | 0.00867 | at alpha= | 1 | deg
Mach: | 0.5 |  |  | Cl=0 at alpha= | -3.5636 | deg
|  |  |  | @ Cl=0.1, Cd= | 0.011475
|  |  |  | @ Cl=0.4, Cd= | 0.0091197
|  |  |  | @ Cl=0.6, Cd= | 0.0087812
alpha (deg) | Cl | Cd | Cm | Cl/Cd
-20 | -0.89 | 0.25967 | -0.037 | -3.428
-19.5 | -0.864 | 0.24859 | -0.037 | -3.475
-19 | -0.837 | 0.24227 | -0.038 | -3.457
-18.5 | -0.811 | 0.24491 | -0.038 | -3.311
-18 | -0.784 | 0.24134 | -0.039 | -3.25
-17.5 | -0.756 | 0.2242 | -0.037 | -3.373
-17 | -0.729 | 0.21888 | -0.037 | -3.332
-16.5 | -0.702 | 0.22091 | -0.037 | -3.18
-16 | -0.676 | 0.20949 | -0.038 | -3.226
-15.5 | -0.649 | 0.20272 | -0.038 | -3.202
-15 | -0.622 | 0.19855 | -0.039 | -3.134
-14.5 | -0.594 | 0.18153 | -0.036 | -3.272
-14 | -0.567 | 0.17763 | -0.037 | -3.193
-13.5 | -0.54 | 0.17563 | -0.037 | -3.076
-13 | -0.513 | 0.23326 | -0.038 | -2.201
-12.5 | -0.486 | 0.16666 | -0.038 | -2.918
-12 | -0.459 | 0.16329 | -0.038 | -2.813
-11.5 | -0.431 | 0.14636 | -0.035 | -2.948
-11 | -0.404 | 0.13801 | -0.036 | -2.931
-10.5 | -0.377 | 0.12962 | -0.036 | -2.912
-10 | -0.35 | 0.12637 | -0.037 | -2.772
-9.5 | -0.323 | 0.13839 | -0.037 | -2.335
-9 | -0.296 | 0.13583 | -0.037 | -2.179
-8.5 | -0.268 | 0.11506 | -0.033 | -2.333
-8 | -0.241 | 0.10608 | -0.034 | -2.275
-7.5 | -0.214 | 0.09663 | -0.035 | -2.217
-7 | -0.288 | 0.06094 | -0.034 | -4.718
-6.5 | -0.277 | 0.052 | -0.035 | -5.321
-6 | -0.243 | 0.04638 | -0.037 | -5.243
-5.5 | -0.2 | 0.04333 | -0.039 | -4.621
-5 | -0.152 | 0.04026 | -0.041 | -3.778
-4.5 | -0.101 | 0.0379 | -0.042 | -2.659
-4 | -0.048 | 0.03588 | -0.043 | -1.327
-3.5 | 0.007 | 0.03398 | -0.047 | 0.198
-3 | 0.076 | 0.01157 | -0.097 | 6.558
-2.5 | 0.144 | 0.0113 | -0.098 | 12.757
-2 | 0.213 | 0.00903 | -0.099 | 23.564
-1.5 | 0.282 | 0.00905 | -0.1 | 31.207
-1 | 0.351 | 0.00907 | -0.101 | 38.736
-0.5 | 0.42 | 0.00914 | -0.102 | 46.017
0 | 0.49 | 0.00885 | -0.103 | 55.385
0.5 | 0.559 | 0.00895 | -0.103 | 62.406
1 | 0.627 | 0.00867 | -0.104 | 72.302
1.5 | 0.695 | 0.00886 | -0.105 | 78.456
2 | 0.759 | 0.00903 | -0.106 | 84.065
2.5 | 0.823 | 0.01041 | -0.106 | 79.106
3 | 0.884 | 0.01622 | -0.107 | 54.469
3.5 | 0.942 | 0.017 | -0.107 | 55.443
4 | 0.997 | 0.0179 | -0.108 | 55.692
4.5 | 1.046 | 0.01886 | -0.108 | 55.475
5 | 0.888 | 0.03969 | -0.048 | 22.367
5.5 | 0.911 | 0.04329 | -0.043 | 21.038
6 | 0.905 | 0.04798 | -0.042 | 18.865
6.5 | 0.834 | 0.05737 | -0.04 | 14.539
7 | 0.568 | 0.08101 | -0.038 | 7.012
7.5 | 0.595 | 0.10437 | -0.042 | 5.699
8 | 0.621 | 0.10607 | -0.042 | 5.856
8.5 | 0.648 | 0.11301 | -0.043 | 5.73
9 | 0.675 | 0.12111 | -0.048 | 5.57
9.5 | 0.701 | 0.12418 | -0.049 | 5.643
10 | 0.727 | 0.13341 | -0.048 | 5.448
10.5 | 0.753 | 0.14293 | -0.049 | 5.267
11 | 0.78 | 0.15016 | -0.054 | 5.197
11.5 | 0.806 | 0.15384 | -0.055 | 5.241
12 | 0.832 | 0.1578 | -0.055 | 5.273
12.5 | 0.858 | 0.17116 | -0.055 | 5.012
13 | 0.886 | 0.18732 | -0.06 | 4.728
13.5 | 0.911 | 0.18956 | -0.06 | 4.807
14 | 0.937 | 0.19174 | -0.06 | 4.886
14.5 | 0.963 | 0.20004 | -0.061 | 4.812
15 | 0.99 | 0.21733 | -0.065 | 4.557
15.5 | 1.016 | 0.20964 | -0.065 | 4.846
16 | 1.041 | 0.21591 | -0.066 | 4.823
16.5 | 1.067 | 0.22764 | -0.067 | 4.688
17 | 1.095 | 0.2366 | -0.07 | 4.626
17.5 | 1.12 | 0.24557 | -0.07 | 4.56
18 | 1.145 | 0.25248 | -0.07 | 4.535
18.5 | 1.17 | 0.25257 | -0.071 | 4.633
19 | 1.198 | 0.26626 | -0.074 | 4.501
19.5 | 1.223 | 0.27251 | -0.074 | 4.488
20 | 1.248 | 0.28047 | -0.075 | 4.449

## 24. Re 250k Mach 0.50 (2)
BIGFOIL.COM POLAR EXPORT
NACA65-412
NACA65-412 |  |  |  | Cl Max: | 1.1327 | at alpha= | 20 | deg
XFOIL ncrit=9 |  |  |  | L/D Max: | 74.19 | at alpha= | 4.5 | deg
Re: | 250000 |  |  | Cd Min: | 0.30083 | at alpha= | 20 | deg
Mach: | 0.5 |  |  | Cl=0 at alpha= | -3.0741 | deg
|  |  |  | @ Cl=0.1, Cd= | 0.011579
|  |  |  | @ Cl=0.4, Cd= | 0.012839
|  |  |  | @ Cl=0.6, Cd= | 0.013468
alpha (deg) | Cl | Cd | Cm | Cl/Cd
-20 | -0.669 | 0.25609 | 0.018 | -2.6124
-19.5 | -0.6473 | 0.24824 | 0.0137 | -2.6076
-19 | -0.6259 | 0.24048 | 0.0092 | -2.6027
-18.5 | -0.6047 | 0.23274 | 0.0046 | -2.5982
-18 | -0.5845 | 0.22534 | -0.0008 | -2.5939
-17.5 | -0.5709 | 0.21996 | -0.0074 | -2.5955
-17 | -0.5466 | 0.20942 | -0.0101 | -2.6101
-16.5 | -0.5239 | 0.20143 | -0.0125 | -2.6009
-16 | -0.5043 | 0.19391 | -0.0164 | -2.6007
-15.5 | -0.4864 | 0.18645 | -0.021 | -2.6087
-15 | -0.4801 | 0.18131 | -0.0278 | -2.648
-14.5 | -0.4598 | 0.17126 | -0.0304 | -2.6848
-14 | -0.4357 | 0.16312 | -0.0312 | -2.671
-13.5 | -0.4197 | 0.15593 | -0.0342 | -2.6916
-13 | -0.4162 | 0.14979 | -0.0403 | -2.7786
-12.5 | -0.4112 | 0.14285 | -0.0455 | -2.8785
-12 | -0.3892 | 0.13317 | -0.0445 | -2.9226
-11.5 | -0.3736 | 0.12647 | -0.0453 | -2.9541
-11 | -0.3714 | 0.11964 | -0.0494 | -3.1043
-10.5 | -0.3797 | 0.11281 | -0.0557 | -3.3658
-10 | -0.3674 | 0.10447 | -0.0534 | -3.5168
-9.5 | -0.3618 | 0.09871 | -0.0522 | -3.6653
-9 | -0.3768 | 0.09412 | -0.0492 | -4.0034
-8.5 | -0.3916 | 0.08294 | -0.0679 | -4.7215
-8 | -0.3557 | 0.07446 | -0.0692 | -4.7771
-7.5 | -0.3524 | 0.06121 | -0.0933 | -5.7572
-7 | -0.3307 | 0.05125 | -0.1024 | -6.4527
-6.5 | -0.3276 | 0.04355 | -0.1085 | -7.5224
-6 | -0.299 | 0.03239 | -0.1085 | -9.2312
-5.5 | -0.2649 | 0.02639 | -0.1059 | -10.0379
-5 | -0.2167 | 0.02262 | -0.1034 | -9.58
-4.5 | -0.1604 | 0.01945 | -0.101 | -8.2468
-4 | -0.1022 | 0.01725 | -0.0987 | -5.9246
-3.5 | -0.0477 | 0.01552 | -0.0963 | -3.0735
-3 | 0.0083 | 0.01434 | -0.0946 | 0.5788
-2.5 | 0.0613 | 0.01191 | -0.0944 | 5.1469
-2 | 0.1162 | 0.01144 | -0.0917 | 10.1573
-1.5 | 0.1667 | 0.01238 | -0.0861 | 13.4653
-1 | 0.2287 | 0.01262 | -0.0849 | 18.122
-0.5 | 0.2929 | 0.01264 | -0.0847 | 23.1725
0 | 0.3548 | 0.01277 | -0.0845 | 27.7839
0.5 | 0.4205 | 0.01287 | -0.0849 | 32.6729
1 | 0.4852 | 0.01302 | -0.0851 | 37.2657
1.5 | 0.5439 | 0.01331 | -0.084 | 40.864
2 | 0.6077 | 0.01349 | -0.0836 | 45.0482
2.5 | 0.6715 | 0.01359 | -0.0828 | 49.4113
3 | 0.7314 | 0.01371 | -0.0811 | 53.3479
3.5 | 0.7952 | 0.01286 | -0.078 | 61.8351
4 | 0.8426 | 0.01201 | -0.0715 | 70.1582
4.5 | 0.8747 | 0.01179 | -0.0628 | 74.19
5 | 0.8389 | 0.01416 | -0.0456 | 59.2444
5.5 | 0.8355 | 0.01843 | -0.0392 | 45.3337
6 | 0.8631 | 0.02141 | -0.0357 | 40.3129
6.5 | 0.8882 | 0.0248 | -0.0315 | 35.8145
7 | 0.9326 | 0.02769 | -0.0281 | 33.68
7.5 | 0.992 | 0.03209 | -0.0256 | 30.9131
8 | 1.0284 | 0.03705 | -0.0219 | 27.7571
8.5 | 1.0347 | 0.04362 | -0.0178 | 23.7208
9 | 1.0196 | 0.05152 | -0.015 | 19.7904
9.5 | 0.9925 | 0.06094 | -0.015 | 16.2865
10 | 0.9589 | 0.07226 | -0.0185 | 13.2701
10.5 | 0.9228 | 0.08597 | -0.0259 | 10.734
11 | 0.8905 | 0.10245 | -0.037 | 8.692
11.5 | 0.8719 | 0.11988 | -0.0483 | 7.2731
12 | 0.8667 | 0.13431 | -0.0567 | 6.453
12.5 | 0.8693 | 0.14685 | -0.0635 | 5.9196
13.5 | 0.8784 | 0.17662 | -0.0819 | 4.9734
14 | 0.8973 | 0.18578 | -0.0865 | 4.8299
14.5 | 0.9222 | 0.19578 | -0.0882 | 4.7104
15 | 0.925 | 0.20667 | -0.1003 | 4.4757
15.5 | 0.9465 | 0.21548 | -0.105 | 4.3925
16 | 0.977 | 0.22637 | -0.1059 | 4.3159
16.5 | 0.9886 | 0.236 | -0.1153 | 4.189
17 | 1.0028 | 0.24523 | -0.1244 | 4.0892
17.5 | 1.0245 | 0.2542 | -0.13 | 4.0303
18 | 1.0574 | 0.26612 | -0.1305 | 3.9734
18.5 | 1.071 | 0.27405 | -0.1397 | 3.908
19 | 1.0881 | 0.28269 | -0.1487 | 3.8491
19.5 | 1.1103 | 0.29193 | -0.1549 | 3.8033
20 | 1.1327 | 0.30083 | -0.1605 | 3.7652

## 25. Re 500k Mach 0.00 (1)
BIGFOIL.COM POLAR EXPORT
NACA65-412
NACA65-412 |  |  |  | Cl Max: | 1.15 | at alpha= | 7 | deg
JavaFoil+Calcfoil stall+Eppler ext transition |  |  |  | L/D Max: | 107.809 | at alpha= | 3 | deg
Re: | 500000 |  |  | Cd Min: | 0.00667 | at alpha= | 0 | deg
Mach: | 0 |  |  | Cl=0 at alpha= | -3.5593 | deg
|  |  |  | @ Cl=0.1, Cd= | 0.0088995
|  |  |  | @ Cl=0.4, Cd= | 0.006795
|  |  |  | @ Cl=0.6, Cd= | 0.0068575
alpha (deg) | Cl | Cd | Cm | Cl/Cd
-18.5 | -0.436 | 0.21691 | -0.024 | -2.009
-18 | -0.455 | 0.19869 | -0.024 | -2.289
-17.5 | -0.474 | 0.18178 | -0.025 | -2.607
-17 | -0.493 | 0.17257 | -0.025 | -2.856
-16.5 | -0.511 | 0.16876 | -0.025 | -3.03
-16 | -0.529 | 0.15273 | -0.025 | -3.464
-15.5 | -0.546 | 0.13948 | -0.026 | -3.912
-15 | -0.561 | 0.13189 | -0.026 | -4.25
-14.5 | -0.573 | 0.12527 | -0.026 | -4.578
-14 | -0.584 | 0.11463 | -0.026 | -5.092
-13.5 | -0.591 | 0.10639 | -0.026 | -5.556
-13 | -0.591 | 0.1016 | -0.027 | -5.817
-12.5 | -0.588 | 0.0941 | -0.027 | -6.244
-12 | -0.581 | 0.08849 | -0.027 | -6.561
-11.5 | -0.57 | 0.08163 | -0.028 | -6.984
-11 | -0.556 | 0.07717 | -0.028 | -7.199
-10.5 | -0.537 | 0.07206 | -0.029 | -7.458
-10 | -0.515 | 0.0668 | -0.03 | -7.715
-9.5 | -0.49 | 0.06273 | -0.03 | -7.805
-9 | -0.46 | 0.05821 | -0.031 | -7.899
-8.5 | -0.426 | 0.05487 | -0.032 | -7.761
-8 | -0.389 | 0.05165 | -0.032 | -7.54
-7.5 | -0.351 | 0.0486 | -0.034 | -7.228
-7 | -0.311 | 0.04544 | -0.035 | -6.843
-6.5 | -0.269 | 0.04281 | -0.036 | -6.281
-6 | -0.226 | 0.0402 | -0.039 | -5.619
-5.5 | -0.223 | 0.01045 | -0.081 | -21.373
-5 | -0.167 | 0.01014 | -0.082 | -16.488
-4.5 | -0.11 | 0.00991 | -0.083 | -11.092
-4 | -0.052 | 0.00912 | -0.083 | -5.661
-3.5 | 0.007 | 0.00893 | -0.084 | 0.813
-3 | 0.067 | 0.00881 | -0.085 | 7.556
-2.5 | 0.126 | 0.00897 | -0.086 | 14.05
-2 | 0.186 | 0.00678 | -0.086 | 27.387
-1.5 | 0.246 | 0.0068 | -0.087 | 36.125
-1 | 0.305 | 0.00692 | -0.088 | 44.148
-0.5 | 0.365 | 0.00697 | -0.089 | 52.399
0 | 0.425 | 0.00667 | -0.089 | 63.735
0.5 | 0.484 | 0.00673 | -0.09 | 71.985
1 | 0.544 | 0.00681 | -0.09 | 79.81
1.5 | 0.603 | 0.00686 | -0.091 | 87.842
2 | 0.66 | 0.00697 | -0.092 | 94.708
2.5 | 0.718 | 0.0071 | -0.092 | 101.012
3 | 0.774 | 0.00718 | -0.093 | 107.809
3.5 | 0.829 | 0.0114 | -0.094 | 72.73
4 | 0.884 | 0.01177 | -0.094 | 75.117
4.5 | 0.936 | 0.01221 | -0.095 | 76.704
5 | 0.987 | 0.01431 | -0.095 | 69.002
5.5 | 1.035 | 0.01495 | -0.096 | 69.2
6 | 1.077 | 0.01555 | -0.096 | 69.284
6.5 | 1.116 | 0.01613 | -0.097 | 69.183
7 | 1.15 | 0.01676 | -0.097 | 68.627
7.5 | 0.959 | 0.04831 | -0.045 | 19.846
8 | 0.979 | 0.05163 | -0.045 | 18.966
8.5 | 0.995 | 0.05566 | -0.044 | 17.884
9 | 1.007 | 0.05937 | -0.043 | 16.963
9.5 | 1.014 | 0.06455 | -0.043 | 15.717
10 | 1.017 | 0.06852 | -0.042 | 14.837
10.5 | 1.013 | 0.07434 | -0.041 | 13.628
11 | 1 | 0.07967 | -0.041 | 12.547
11.5 | 0.981 | 0.08545 | -0.039 | 11.478
12 | 0.958 | 0.09136 | -0.039 | 10.486

## 26. Re 500k Mach 0.00 (2)
BIGFOIL.COM POLAR EXPORT
NACA65-412
NACA65-412 |  |  |  | Cl Max: | 1.2658 | at alpha= | 12 | deg
XFOIL ncrit=9 |  |  |  | L/D Max: | 99.3182 | at alpha= | 4 | deg
Re: | 500000 |  |  | Cd Min: | 0.20991 | at alpha= | 17 | deg
Mach: | 0 |  |  | Cl=0 at alpha= | -3.166 | deg
|  |  |  | @ Cl=0.1, Cd= | 0.0070944
|  |  |  | @ Cl=0.4, Cd= | 0.0074551
|  |  |  | @ Cl=0.6, Cd= | 0.0077209
alpha (deg) | Cl | Cd | Cm | Cl/Cd
-11.5 | -0.4508 | 0.10234 | -0.0478 | -4.4049
-11 | -0.4471 | 0.09616 | -0.0485 | -4.6495
-10.5 | -0.4459 | 0.08921 | -0.0509 | -4.9983
-10 | -0.4523 | 0.08085 | -0.0546 | -5.5943
-9.5 | -0.4938 | 0.06763 | -0.0628 | -7.3015
-9 | -0.5089 | 0.05541 | -0.0761 | -9.1843
-8.5 | -0.475 | 0.04712 | -0.0846 | -10.0806
-8 | -0.4548 | 0.03483 | -0.0895 | -13.0577
-7.5 | -0.4145 | 0.03089 | -0.09 | -13.4186
-7 | -0.3831 | 0.02226 | -0.0867 | -17.2102
-6.5 | -0.3375 | 0.01862 | -0.0852 | -18.1257
-6 | -0.2885 | 0.01598 | -0.0841 | -18.0538
-5.5 | -0.2385 | 0.01427 | -0.0831 | -16.7134
-5 | -0.1874 | 0.01329 | -0.0824 | -14.1008
-4.5 | -0.1403 | 0.01155 | -0.0814 | -12.1472
-4 | -0.0884 | 0.01079 | -0.081 | -8.1928
-3.5 | -0.0356 | 0.01006 | -0.0809 | -3.5388
-3 | 0.0177 | 0.00918 | -0.081 | 1.9281
-2.5 | 0.0684 | 0.0071 | -0.0821 | 9.6338
-2 | 0.1249 | 0.00709 | -0.0822 | 17.6164
-1.5 | 0.18 | 0.00725 | -0.0818 | 24.8276
-1 | 0.2359 | 0.00734 | -0.0818 | 32.139
-0.5 | 0.2931 | 0.00737 | -0.0822 | 39.7693
0 | 0.3505 | 0.00742 | -0.0828 | 47.2372
0.5 | 0.4069 | 0.00746 | -0.0831 | 54.5442
1 | 0.4639 | 0.00754 | -0.0835 | 61.5252
1.5 | 0.5208 | 0.00761 | -0.0839 | 68.4363
2 | 0.577 | 0.0077 | -0.0842 | 74.9351
2.5 | 0.6321 | 0.00775 | -0.0841 | 81.5613
3 | 0.6851 | 0.00774 | -0.0834 | 88.5142
3.5 | 0.7355 | 0.00776 | -0.0822 | 94.7809
4 | 0.7866 | 0.00792 | -0.0812 | 99.3182
4.5 | 0.8302 | 0.00846 | -0.0789 | 98.1324
5 | 0.8424 | 0.01148 | -0.0721 | 73.3798
5.5 | 0.8648 | 0.01348 | -0.0665 | 64.1543
6 | 0.8931 | 0.01431 | -0.0613 | 62.4109
6.5 | 0.9248 | 0.01526 | -0.0572 | 60.6029
7 | 0.9645 | 0.0168 | -0.0555 | 57.4107
7.5 | 1.0027 | 0.01808 | -0.0534 | 55.4591
8 | 1.0299 | 0.02045 | -0.0498 | 50.3619
8.5 | 1.0675 | 0.02241 | -0.0477 | 47.635
9 | 1.1065 | 0.02416 | -0.0459 | 45.7988
9.5 | 1.1443 | 0.02622 | -0.0443 | 43.6423
10 | 1.1904 | 0.03016 | -0.044 | 39.4695
10.5 | 1.2206 | 0.03281 | -0.0413 | 37.2021
11 | 1.2449 | 0.036 | -0.0383 | 34.5806
11.5 | 1.2603 | 0.03905 | -0.035 | 32.274
12 | 1.2658 | 0.04418 | -0.0315 | 28.651
13 | 1.2039 | 0.06166 | -0.0243 | 19.5248
13.5 | 1.1669 | 0.07153 | -0.0246 | 16.3134
14 | 1.1213 | 0.08442 | -0.0285 | 13.2824
14.5 | 0.9073 | 0.15285 | -0.0649 | 5.9359
15 | 0.902 | 0.17024 | -0.0747 | 5.2984
15.5 | 0.9043 | 0.18484 | -0.0838 | 4.8923
16 | 0.9164 | 0.19256 | -0.0883 | 4.759
16.5 | 0.9313 | 0.19871 | -0.0917 | 4.6867
17 | 0.9369 | 0.20991 | -0.0974 | 4.4633

## 27. Re 500k Mach 0.10 (1)
BIGFOIL.COM POLAR EXPORT
NACA65-412
NACA65-412 |  |  |  | Cl Max: | 1.152 | at alpha= | 7 | deg
JavaFoil+Calcfoil stall+Eppler ext transition |  |  |  | L/D Max: | 107.934 | at alpha= | 3 | deg
Re: | 500000 |  |  | Cd Min: | 0.00666 | at alpha= | 0 | deg
Mach: | 0.1 |  |  | Cl=0 at alpha= | -3.5593 | deg
|  |  |  | @ Cl=0.1, Cd= | 0.0088945
|  |  |  | @ Cl=0.4, Cd= | 0.0068175
|  |  |  | @ Cl=0.6, Cd= | 0.006872
alpha (deg) | Cl | Cd | Cm | Cl/Cd
-18 | -0.409 | 0.21009 | -0.024 | -1.947
-17.5 | -0.431 | 0.19598 | -0.025 | -2.198
-17 | -0.453 | 0.18472 | -0.025 | -2.45
-16.5 | -0.474 | 0.17098 | -0.025 | -2.773
-16 | -0.495 | 0.16296 | -0.026 | -3.037
-15.5 | -0.515 | 0.14888 | -0.026 | -3.458
-15 | -0.533 | 0.13572 | -0.026 | -3.928
-14.5 | -0.549 | 0.12834 | -0.026 | -4.281
-14 | -0.564 | 0.11712 | -0.027 | -4.811
-13.5 | -0.574 | 0.11112 | -0.027 | -5.168
-13 | -0.577 | 0.10148 | -0.026 | -5.684
-12.5 | -0.576 | 0.09478 | -0.027 | -6.078
-12 | -0.572 | 0.0897 | -0.027 | -6.372
-11.5 | -0.563 | 0.08278 | -0.027 | -6.803
-11 | -0.551 | 0.07792 | -0.028 | -7.068
-10.5 | -0.534 | 0.07264 | -0.029 | -7.353
-10 | -0.513 | 0.06719 | -0.029 | -7.642
-9.5 | -0.489 | 0.0634 | -0.03 | -7.709
-9 | -0.46 | 0.05898 | -0.031 | -7.794
-8.5 | -0.426 | 0.05498 | -0.032 | -7.75
-8 | -0.39 | 0.05218 | -0.032 | -7.477
-7.5 | -0.352 | 0.04861 | -0.034 | -7.243
-7 | -0.312 | 0.04545 | -0.035 | -6.862
-6.5 | -0.27 | 0.04303 | -0.036 | -6.272
-6 | -0.226 | 0.04057 | -0.037 | -5.581
-5.5 | -0.224 | 0.01046 | -0.081 | -21.423
-5 | -0.168 | 0.01019 | -0.082 | -16.481
-4.5 | -0.11 | 0.00993 | -0.083 | -11.117
-4 | -0.052 | 0.00917 | -0.084 | -5.654
-3.5 | 0.007 | 0.00896 | -0.085 | 0.814
-3 | 0.067 | 0.00879 | -0.085 | 7.61
-2.5 | 0.127 | 0.00898 | -0.086 | 14.119
-2 | 0.187 | 0.00682 | -0.087 | 27.353
-1.5 | 0.247 | 0.00687 | -0.088 | 35.934
-1 | 0.307 | 0.00691 | -0.088 | 44.387
-0.5 | 0.367 | 0.00701 | -0.089 | 52.299
0 | 0.427 | 0.00666 | -0.09 | 64.155
0.5 | 0.487 | 0.00673 | -0.09 | 72.268
1 | 0.546 | 0.0068 | -0.091 | 80.361
1.5 | 0.606 | 0.00688 | -0.092 | 88.073
2 | 0.663 | 0.00696 | -0.092 | 95.22
2.5 | 0.721 | 0.00711 | -0.093 | 101.478
3 | 0.778 | 0.00721 | -0.094 | 107.934
3.5 | 0.833 | 0.01146 | -0.094 | 72.762
4 | 0.888 | 0.01186 | -0.095 | 74.883
4.5 | 0.941 | 0.01228 | -0.095 | 76.573
5 | 0.991 | 0.01441 | -0.096 | 68.762
5.5 | 1.039 | 0.01504 | -0.096 | 69.066
6 | 1.081 | 0.01565 | -0.097 | 69.094
6.5 | 1.119 | 0.01633 | -0.097 | 68.514
7 | 1.152 | 0.01704 | -0.098 | 67.617
7.5 | 0.959 | 0.04881 | -0.044 | 19.652
8 | 0.979 | 0.05187 | -0.044 | 18.873
8.5 | 0.994 | 0.05585 | -0.043 | 17.796
9 | 1.004 | 0.06062 | -0.043 | 16.559
9.5 | 1.009 | 0.06504 | -0.043 | 15.511
10 | 1.008 | 0.06963 | -0.041 | 14.482
10.5 | 1.002 | 0.0745 | -0.04 | 13.448
11 | 0.985 | 0.07969 | -0.04 | 12.357
11.5 | 0.962 | 0.08654 | -0.039 | 11.114
12 | 0.935 | 0.09396 | -0.039 | 9.947

## 28. Re 500k Mach 0.10 (2)
BIGFOIL.COM POLAR EXPORT
NACA65-412
NACA65-412 |  |  |  | Cl Max: | 1.251 | at alpha= | 11.5 | deg
XFOIL ncrit=9 |  |  |  | L/D Max: | 99.3342 | at alpha= | 4 | deg
Re: | 500000 |  |  | Cd Min: | 0.20032 | at alpha= | 16.5 | deg
Mach: | 0.1 |  |  | Cl=0 at alpha= | -3.166 | deg
|  |  |  | @ Cl=0.1, Cd= | 0.00711
|  |  |  | @ Cl=0.4, Cd= | 0.0074753
|  |  |  | @ Cl=0.6, Cd= | 0.0077416
alpha (deg) | Cl | Cd | Cm | Cl/Cd
-14 | -0.4615 | 0.1457 | -0.0294 | -3.1675
-13.5 | -0.448 | 0.13983 | -0.0308 | -3.2039
-13 | -0.4389 | 0.13319 | -0.0331 | -3.2953
-12.5 | -0.4343 | 0.12525 | -0.0365 | -3.4675
-12 | -0.4354 | 0.11534 | -0.0429 | -3.7749
-11.5 | -0.4478 | 0.10333 | -0.0474 | -4.3337
-11 | -0.4416 | 0.09759 | -0.048 | -4.5251
-10.5 | -0.4398 | 0.09071 | -0.0502 | -4.8484
-10 | -0.445 | 0.08258 | -0.0536 | -5.3887
-9.5 | -0.4725 | 0.07056 | -0.061 | -6.6964
-9 | -0.5015 | 0.05745 | -0.0747 | -8.7293
-8.5 | -0.4716 | 0.04809 | -0.085 | -9.8066
-8 | -0.4532 | 0.0356 | -0.0903 | -12.7303
-7.5 | -0.414 | 0.03151 | -0.0908 | -13.1387
-7 | -0.3834 | 0.02317 | -0.0876 | -16.5473
-6.5 | -0.3392 | 0.01902 | -0.0859 | -17.8339
-6 | -0.2902 | 0.01622 | -0.0847 | -17.8915
-5.5 | -0.2399 | 0.01443 | -0.0837 | -16.6251
-5 | -0.1887 | 0.01336 | -0.0829 | -14.1243
-4.5 | -0.1412 | 0.01164 | -0.0818 | -12.1306
-4 | -0.0892 | 0.01084 | -0.0814 | -8.2288
-3.5 | -0.036 | 0.01011 | -0.0813 | -3.5608
-3 | 0.0179 | 0.00936 | -0.0813 | 1.9124
-2.5 | 0.0684 | 0.00711 | -0.0824 | 9.6203
-2 | 0.1253 | 0.00711 | -0.0826 | 17.6231
-1.5 | 0.1809 | 0.00728 | -0.0822 | 24.8489
-1 | 0.2369 | 0.00736 | -0.0821 | 32.1875
-0.5 | 0.2945 | 0.00739 | -0.0826 | 39.8512
0 | 0.3522 | 0.00745 | -0.0831 | 47.2752
0.5 | 0.409 | 0.00748 | -0.0834 | 54.6791
1 | 0.4663 | 0.00756 | -0.0839 | 61.6799
1.5 | 0.5236 | 0.00764 | -0.0843 | 68.534
2 | 0.58 | 0.00772 | -0.0845 | 75.1295
2.5 | 0.6355 | 0.00778 | -0.0845 | 81.6838
3 | 0.6887 | 0.00776 | -0.0837 | 88.75
3.5 | 0.7395 | 0.0078 | -0.0825 | 94.8077
4 | 0.7907 | 0.00796 | -0.0815 | 99.3342
4.5 | 0.8333 | 0.00857 | -0.0789 | 97.2345
5 | 0.8437 | 0.01173 | -0.0717 | 71.9267
5.5 | 0.8681 | 0.01358 | -0.0664 | 63.9249
6 | 0.8962 | 0.01443 | -0.061 | 62.1067
6.5 | 0.9262 | 0.01546 | -0.0566 | 59.9094
7 | 0.9653 | 0.01697 | -0.0546 | 56.8827
7.5 | 1.003 | 0.01832 | -0.0524 | 54.7489
8 | 1.0296 | 0.02096 | -0.0487 | 49.1221
8.5 | 1.069 | 0.02275 | -0.0467 | 46.989
9 | 1.1084 | 0.02463 | -0.045 | 45.002
9.5 | 1.1471 | 0.02689 | -0.0434 | 42.659
10 | 1.1908 | 0.03084 | -0.0426 | 38.6122
10.5 | 1.2198 | 0.03399 | -0.0397 | 35.887
11 | 1.2399 | 0.03747 | -0.0364 | 33.0905
11.5 | 1.251 | 0.04093 | -0.0328 | 30.5644
12 | 1.2484 | 0.04664 | -0.029 | 26.7667
12.5 | 1.2148 | 0.05625 | -0.0251 | 21.5964
13 | 1.1752 | 0.06628 | -0.0237 | 17.7308
13.5 | 1.1347 | 0.07738 | -0.0255 | 14.664
14 | 1.0958 | 0.08989 | -0.0304 | 12.1905
14.5 | 1.0612 | 0.1043 | -0.0387 | 10.1745
15 | 0.9014 | 0.17174 | -0.0757 | 5.2486
15.5 | 0.9044 | 0.18631 | -0.0849 | 4.8543
16 | 0.9168 | 0.19412 | -0.0895 | 4.7229
16.5 | 0.9321 | 0.20032 | -0.0929 | 4.6531

## 29. Re 500k Mach 0.25 (1)
BIGFOIL.COM POLAR EXPORT
NACA65-412
NACA65-412 |  |  |  | Cl Max: | 1.134 | at alpha= | 6.5 | deg
JavaFoil+Calcfoil stall+Eppler ext transition |  |  |  | L/D Max: | 109.034 | at alpha= | 3 | deg
Re: | 500000 |  |  | Cd Min: | 0.00669 | at alpha= | -0.5 | deg
Mach: | 0.25 |  |  | Cl=0 at alpha= | -3.5583 | deg
|  |  |  | @ Cl=0.1, Cd= | 0.0088389
|  |  |  | @ Cl=0.4, Cd= | 0.0067197
|  |  |  | @ Cl=0.6, Cd= | 0.0069129
alpha (deg) | Cl | Cd | Cm | Cl/Cd
-16 | -0.123 | 0.17606 | -0.028 | -0.697
-15.5 | -0.213 | 0.22617 | -0.027 | -0.943
-15 | -0.276 | 0.19845 | -0.027 | -1.389
-14.5 | -0.33 | 0.17847 | -0.027 | -1.849
-14 | -0.379 | 0.14971 | -0.027 | -2.53
-13.5 | -0.422 | 0.13823 | -0.028 | -3.053
-13 | -0.452 | 0.12222 | -0.028 | -3.695
-12.5 | -0.475 | 0.10962 | -0.028 | -4.335
-12 | -0.493 | 0.09832 | -0.027 | -5.009
-11.5 | -0.503 | 0.09067 | -0.027 | -5.55
-11 | -0.507 | 0.08281 | -0.028 | -6.124
-10.5 | -0.504 | 0.07678 | -0.029 | -6.565
-10 | -0.494 | 0.07052 | -0.029 | -7.01
-9.5 | -0.478 | 0.06501 | -0.03 | -7.356
-9 | -0.455 | 0.06068 | -0.031 | -7.5
-8.5 | -0.426 | 0.05648 | -0.032 | -7.534
-8 | -0.392 | 0.05319 | -0.032 | -7.373
-7.5 | -0.356 | 0.04952 | -0.034 | -7.184
-7 | -0.317 | 0.04616 | -0.035 | -6.857
-6.5 | -0.275 | 0.04336 | -0.036 | -6.338
-6 | -0.231 | 0.04083 | -0.038 | -5.662
-5.5 | -0.186 | 0.0386 | -0.04 | -4.82
-5 | -0.139 | 0.03647 | -0.042 | -3.822
-4.5 | -0.092 | 0.03475 | -0.042 | -2.635
-4 | -0.053 | 0.00986 | -0.086 | -5.395
-3.5 | 0.007 | 0.00908 | -0.087 | 0.824
-3 | 0.069 | 0.00891 | -0.088 | 7.706
-2.5 | 0.13 | 0.00877 | -0.088 | 14.842
-2 | 0.192 | 0.00686 | -0.089 | 27.977
-1.5 | 0.254 | 0.00695 | -0.09 | 36.509
-1 | 0.315 | 0.00702 | -0.091 | 44.907
-0.5 | 0.377 | 0.00669 | -0.091 | 56.369
0 | 0.439 | 0.00677 | -0.092 | 64.815
0.5 | 0.5 | 0.00683 | -0.093 | 73.163
1 | 0.561 | 0.00685 | -0.093 | 81.912
1.5 | 0.623 | 0.00695 | -0.094 | 89.641
2 | 0.681 | 0.00703 | -0.095 | 96.805
2.5 | 0.741 | 0.00721 | -0.095 | 102.68
3 | 0.799 | 0.00733 | -0.096 | 109.034
3.5 | 0.855 | 0.01174 | -0.097 | 72.815
4 | 0.91 | 0.01219 | -0.097 | 74.644
4.5 | 0.963 | 0.01425 | -0.098 | 67.594
5 | 1.014 | 0.0149 | -0.098 | 68.036
5.5 | 1.06 | 0.01562 | -0.099 | 67.873
6 | 1.1 | 0.01631 | -0.099 | 67.414
6.5 | 1.134 | 0.01696 | -0.1 | 66.869
7 | 0.945 | 0.04606 | -0.047 | 20.523
7.5 | 0.961 | 0.05012 | -0.043 | 19.173
8 | 0.972 | 0.05328 | -0.042 | 18.241
8.5 | 0.976 | 0.05858 | -0.042 | 16.656
9 | 0.971 | 0.06278 | -0.041 | 15.472
9.5 | 0.959 | 0.06833 | -0.041 | 14.033
10 | 0.937 | 0.07449 | -0.038 | 12.585
10.5 | 0.906 | 0.0818 | -0.038 | 11.073
11 | 0.856 | 0.08817 | -0.037 | 9.708
11.5 | 0.797 | 0.10008 | -0.036 | 7.961

## 30. Re 500k Mach 0.25 (2)
BIGFOIL.COM POLAR EXPORT
NACA65-412
NACA65-412 |  |  |  | Cl Max: | 1.1837 | at alpha= | 10.5 | deg
XFOIL ncrit=9 |  |  |  | L/D Max: | 99.5232 | at alpha= | 4 | deg
Re: | 500000 |  |  | Cd Min: | 0.23425 | at alpha= | -20 | deg
Mach: | 0.25 |  |  | Cl=0 at alpha= | -3.1556 | deg
|  |  |  | @ Cl=0.1, Cd= | 0.0072333
|  |  |  | @ Cl=0.4, Cd= | 0.0076159
|  |  |  | @ Cl=0.6, Cd= | 0.0078932
alpha (deg) | Cl | Cd | Cm | Cl/Cd
-20 | -0.6215 | 0.23425 | 0.0124 | -2.6531
-19.5 | -0.604 | 0.22801 | 0.0092 | -2.649
-19 | -0.5869 | 0.22192 | 0.0057 | -2.6446
-18.5 | -0.5702 | 0.2153 | 0.0019 | -2.6484
-18 | -0.5542 | 0.20796 | -0.0025 | -2.6649
-17.5 | -0.5427 | 0.20078 | -0.0078 | -2.703
-17 | -0.5302 | 0.19356 | -0.012 | -2.7392
-16.5 | -0.5098 | 0.18635 | -0.0127 | -2.7357
-16 | -0.4949 | 0.17981 | -0.0157 | -2.7523
-15.5 | -0.4809 | 0.17298 | -0.0188 | -2.7801
-15 | -0.4745 | 0.165 | -0.0245 | -2.8758
-14.5 | -0.4664 | 0.15694 | -0.0287 | -2.9718
-14 | -0.4519 | 0.14929 | -0.0292 | -3.027
-13.5 | -0.4391 | 0.143 | -0.0311 | -3.0706
-13 | -0.4297 | 0.13604 | -0.0336 | -3.1586
-12.5 | -0.4276 | 0.12731 | -0.0389 | -3.3587
-12 | -0.4242 | 0.11872 | -0.0435 | -3.5731
-11.5 | -0.4269 | 0.10939 | -0.0453 | -3.9026
-11 | -0.4183 | 0.1035 | -0.0462 | -4.0415
-10.5 | -0.4151 | 0.09653 | -0.0484 | -4.3002
-10 | -0.4175 | 0.08864 | -0.0515 | -4.7101
-9.5 | -0.4296 | 0.0792 | -0.0559 | -5.4242
-9 | -0.4553 | 0.06399 | -0.0713 | -7.1152
-8.5 | -0.4504 | 0.0529 | -0.0866 | -8.5142
-8 | -0.4385 | 0.04008 | -0.0945 | -10.9406
-7.5 | -0.4062 | 0.03504 | -0.0954 | -11.5925
-7 | -0.3819 | 0.02711 | -0.0923 | -14.0871
-6.5 | -0.346 | 0.02128 | -0.0898 | -16.2594
-6 | -0.2986 | 0.01771 | -0.0881 | -16.8605
-5 | -0.1951 | 0.01383 | -0.0857 | -14.107
-4.5 | -0.1454 | 0.01217 | -0.0844 | -11.9474
-4 | -0.0932 | 0.01117 | -0.0837 | -8.3438
-3.5 | -0.0385 | 0.01045 | -0.0834 | -3.6842
-3 | 0.0174 | 0.00975 | -0.0833 | 1.7846
-2.5 | 0.0688 | 0.00726 | -0.0845 | 9.4766
-2 | 0.1272 | 0.00721 | -0.0846 | 17.6422
-1.5 | 0.1845 | 0.00737 | -0.0842 | 25.0339
-1 | 0.2428 | 0.00751 | -0.0841 | 32.3302
-0.5 | 0.3022 | 0.00753 | -0.0847 | 40.1328
0 | 0.361 | 0.00757 | -0.085 | 47.6882
0.5 | 0.4205 | 0.00764 | -0.0855 | 55.0393
1 | 0.4797 | 0.00771 | -0.086 | 62.2179
1.5 | 0.5383 | 0.0078 | -0.0863 | 69.0128
2 | 0.5969 | 0.00789 | -0.0865 | 75.6527
2.5 | 0.6546 | 0.00795 | -0.0865 | 82.3396
3 | 0.7093 | 0.0079 | -0.0855 | 89.7848
3.5 | 0.7622 | 0.00795 | -0.0842 | 95.8742
4 | 0.8141 | 0.00818 | -0.0828 | 99.5232
4.5 | 0.8447 | 0.00961 | -0.0778 | 87.898
5 | 0.8509 | 0.01295 | -0.0698 | 65.7066
5.5 | 0.8837 | 0.01424 | -0.0653 | 62.0576
6 | 0.9108 | 0.01508 | -0.0592 | 60.3979
6.5 | 0.9278 | 0.01657 | -0.0521 | 55.9928
7 | 0.9679 | 0.01805 | -0.05 | 53.6233
7.5 | 1.0035 | 0.01977 | -0.0472 | 50.7587
8 | 1.0352 | 0.023 | -0.0439 | 45.0087
8.5 | 1.0778 | 0.02489 | -0.0419 | 43.3025
9 | 1.1201 | 0.02752 | -0.0401 | 40.7013
9.5 | 1.1635 | 0.03284 | -0.0391 | 35.4294
10 | 1.1807 | 0.03619 | -0.0344 | 32.625
10.5 | 1.1837 | 0.0421 | -0.0296 | 28.1164
11 | 1.1694 | 0.0488 | -0.025 | 23.9631
11.5 | 1.1425 | 0.05695 | -0.0222 | 20.0615
12 | 1.1007 | 0.06789 | -0.0221 | 16.213
12.5 | 1.0527 | 0.08134 | -0.0262 | 12.942
13 | 1.0008 | 0.09861 | -0.0356 | 10.1491
13.5 | 0.9495 | 0.12251 | -0.0517 | 7.7504
14 | 0.912 | 0.1486 | -0.0645 | 6.1373
14.5 | 0.8988 | 0.166 | -0.0736 | 5.4145
15 | 0.9033 | 0.17905 | -0.081 | 5.045
15.5 | 0.9089 | 0.19312 | -0.0904 | 4.7064

## 31. Re 500k Mach 0.50 (1)
BIGFOIL.COM POLAR EXPORT
NACA65-412
NACA65-412 |  |  |  | Cl Max: | 1.248 | at alpha= | 20 | deg
JavaFoil+Calcfoil stall+Eppler ext transition |  |  |  | L/D Max: | 107.07 | at alpha= | 2.5 | deg
Re: | 500000 |  |  | Cd Min: | 0.00672 | at alpha= | -2 | deg
Mach: | 0.5 |  |  | Cl=0 at alpha= | -3.5714 | deg
|  |  |  | @ Cl=0.1, Cd= | 0.0098891
|  |  |  | @ Cl=0.4, Cd= | 0.0069846
|  |  |  | @ Cl=0.6, Cd= | 0.0072324
alpha (deg) | Cl | Cd | Cm | Cl/Cd
-20 | -0.89 | 0.22376 | -0.037 | -3.979
-19.5 | -0.864 | 0.21236 | -0.037 | -4.068
-19 | -0.838 | 0.2038 | -0.038 | -4.109
-18.5 | -0.811 | 0.20544 | -0.038 | -3.947
-18 | -0.784 | 0.20162 | -0.039 | -3.891
-17.5 | -0.756 | 0.18936 | -0.037 | -3.994
-17 | -0.729 | 0.18135 | -0.037 | -4.021
-16.5 | -0.703 | 0.18189 | -0.038 | -3.862
-16 | -0.676 | 0.17875 | -0.038 | -3.781
-15.5 | -0.649 | 0.17099 | -0.038 | -3.796
-15 | -0.622 | 0.16685 | -0.039 | -3.73
-14.5 | -0.594 | 0.15515 | -0.037 | -3.829
-14 | -0.567 | 0.14915 | -0.037 | -3.802
-13.5 | -0.54 | 0.14687 | -0.037 | -3.679
-13 | -0.513 | 0.1819 | -0.038 | -2.823
-12.5 | -0.486 | 0.13819 | -0.038 | -3.52
-12 | -0.459 | 0.13481 | -0.038 | -3.408
-11.5 | -0.432 | 0.12332 | -0.036 | -3.499
-11 | -0.405 | 0.11437 | -0.036 | -3.537
-10.5 | -0.377 | 0.11126 | -0.037 | -3.393
-10 | -0.35 | 0.10828 | -0.037 | -3.236
-9.5 | -0.323 | 0.11051 | -0.037 | -2.925
-9 | -0.296 | 0.10793 | -0.037 | -2.743
-8.5 | -0.269 | 0.09547 | -0.034 | -2.813
-8 | -0.241 | 0.08991 | -0.035 | -2.685
-7.5 | -0.214 | 0.05637 | -0.037 | -3.803
-7 | -0.288 | 0.05494 | -0.034 | -5.235
-6.5 | -0.277 | 0.04814 | -0.036 | -5.749
-6 | -0.243 | 0.0437 | -0.039 | -5.57
-5.5 | -0.2 | 0.04077 | -0.041 | -4.915
-5 | -0.152 | 0.03802 | -0.043 | -4.003
-4.5 | -0.101 | 0.03595 | -0.043 | -2.805
-4 | -0.048 | 0.03431 | -0.044 | -1.388
-3.5 | 0.008 | 0.01031 | -0.096 | 0.802
-3 | 0.076 | 0.01007 | -0.097 | 7.565
-2.5 | 0.145 | 0.00955 | -0.098 | 15.153
-2 | 0.214 | 0.00672 | -0.1 | 31.892
-1.5 | 0.284 | 0.00689 | -0.1 | 41.184
-1 | 0.353 | 0.00695 | -0.101 | 50.73
-0.5 | 0.421 | 0.007 | -0.102 | 60.201
0 | 0.49 | 0.00705 | -0.103 | 69.571
0.5 | 0.559 | 0.00716 | -0.104 | 78.078
1 | 0.627 | 0.00728 | -0.104 | 86.197
1.5 | 0.696 | 0.00738 | -0.105 | 94.338
2 | 0.76 | 0.00752 | -0.106 | 101.114
2.5 | 0.826 | 0.00771 | -0.107 | 107.07
3 | 0.886 | 0.01414 | -0.107 | 62.694
3.5 | 0.945 | 0.01483 | -0.108 | 63.762
4 | 1 | 0.01561 | -0.108 | 64.102
4.5 | 1.05 | 0.01652 | -0.109 | 63.548
5 | 1.091 | 0.01756 | -0.109 | 62.154
5.5 | 0.912 | 0.04052 | -0.048 | 22.511
6 | 0.906 | 0.04496 | -0.044 | 20.142
6.5 | 0.834 | 0.05221 | -0.042 | 15.984
7 | 0.568 | 0.06784 | -0.04 | 8.375
7.5 | 0.595 | 0.08564 | -0.043 | 6.947
8 | 0.621 | 0.08961 | -0.044 | 6.934
8.5 | 0.648 | 0.09535 | -0.045 | 6.793
9 | 0.675 | 0.09999 | -0.049 | 6.748
9.5 | 0.701 | 0.1028 | -0.049 | 6.818
10 | 0.727 | 0.11133 | -0.049 | 6.53
10.5 | 0.753 | 0.12102 | -0.05 | 6.222
11 | 0.78 | 0.12342 | -0.055 | 6.324
11.5 | 0.806 | 0.12688 | -0.055 | 6.355
12 | 0.832 | 0.13057 | -0.055 | 6.374
12.5 | 0.858 | 0.14078 | -0.056 | 6.095
13 | 0.886 | 0.14972 | -0.06 | 5.915
13.5 | 0.911 | 0.15232 | -0.06 | 5.983
14 | 0.937 | 0.15832 | -0.06 | 5.918
14.5 | 0.963 | 0.16809 | -0.062 | 5.729
15 | 0.99 | 0.17724 | -0.065 | 5.588
15.5 | 1.016 | 0.17831 | -0.065 | 5.698
16 | 1.041 | 0.18263 | -0.066 | 5.702
16.5 | 1.068 | 0.18849 | -0.067 | 5.664
17 | 1.095 | 0.20157 | -0.07 | 5.431
17.5 | 1.12 | 0.20376 | -0.07 | 5.496
18 | 1.145 | 0.20907 | -0.071 | 5.477
18.5 | 1.17 | 0.21567 | -0.071 | 5.427
19 | 1.199 | 0.22405 | -0.074 | 5.35
19.5 | 1.223 | 0.22841 | -0.074 | 5.356
20 | 1.248 | 0.2318 | -0.075 | 5.384

## 32. Re 500k Mach 0.50 (2)
BIGFOIL.COM POLAR EXPORT
NACA65-412
NACA65-412 |  |  |  | Cl Max: | 1.1474 | at alpha= | 20 | deg
XFOIL ncrit=9 |  |  |  | L/D Max: | 98.3678 | at alpha= | 3.5 | deg
Re: | 500000 |  |  | Cd Min: | 0.30287 | at alpha= | 20 | deg
Mach: | 0.5 |  |  | Cl=0 at alpha= | -3.1067 | deg
|  |  |  | @ Cl=0.1, Cd= | 0.0090894
|  |  |  | @ Cl=0.4, Cd= | 0.0081794
|  |  |  | @ Cl=0.6, Cd= | 0.0085056
alpha (deg) | Cl | Cd | Cm | Cl/Cd
-20 | -0.6657 | 0.25509 | 0.0179 | -2.6097
-19.5 | -0.6444 | 0.24741 | 0.0133 | -2.6046
-19 | -0.6229 | 0.23945 | 0.0086 | -2.6014
-18.5 | -0.6023 | 0.23146 | 0.0031 | -2.6022
-18 | -0.5838 | 0.22372 | -0.0023 | -2.6095
-17.5 | -0.5629 | 0.21488 | -0.0059 | -2.6196
-17 | -0.542 | 0.20728 | -0.0091 | -2.6148
-16.5 | -0.5221 | 0.19999 | -0.0128 | -2.6106
-16 | -0.5029 | 0.19232 | -0.0167 | -2.6149
-15.5 | -0.4863 | 0.18428 | -0.022 | -2.6389
-15 | -0.4758 | 0.17678 | -0.0277 | -2.6915
-14.5 | -0.4522 | 0.16826 | -0.0282 | -2.6875
-14 | -0.4353 | 0.16115 | -0.031 | -2.7012
-13.5 | -0.4203 | 0.15362 | -0.0342 | -2.736
-13 | -0.4144 | 0.14576 | -0.0402 | -2.843
-12.5 | -0.4044 | 0.13771 | -0.0441 | -2.9366
-12 | -0.3879 | 0.13014 | -0.0436 | -2.9806
-11.5 | -0.3764 | 0.12338 | -0.0453 | -3.0507
-11 | -0.3688 | 0.11609 | -0.0479 | -3.1768
-10.5 | -0.368 | 0.10794 | -0.0533 | -3.4093
-10 | -0.3669 | 0.10014 | -0.0562 | -3.6639
-9.5 | -0.3754 | 0.09308 | -0.0545 | -4.0331
-9 | -0.3515 | 0.08468 | -0.0615 | -4.1509
-8.5 | -0.3294 | 0.07461 | -0.0722 | -4.415
-8 | -0.3102 | 0.05796 | -0.0993 | -5.352
-7.5 | -0.3078 | 0.04795 | -0.1128 | -6.4192
-7 | -0.322 | 0.03763 | -0.1124 | -8.557
-6.5 | -0.3242 | 0.03167 | -0.1089 | -10.2368
-6 | -0.3057 | 0.02622 | -0.1051 | -11.659
-5.5 | -0.2706 | 0.02122 | -0.1017 | -12.7521
-5 | -0.2196 | 0.0175 | -0.0991 | -12.5486
-4.5 | -0.1602 | 0.01541 | -0.0971 | -10.3958
-4 | -0.1053 | 0.01297 | -0.0949 | -8.1187
-3.5 | -0.0472 | 0.01175 | -0.0934 | -4.017
-3 | 0.0128 | 0.01077 | -0.0924 | 1.1885
-2.5 | 0.0759 | 0.01006 | -0.0921 | 7.5447
-2 | 0.1345 | 0.0077 | -0.0933 | 17.4675
-1.5 | 0.2011 | 0.00781 | -0.0931 | 25.749
-1 | 0.2661 | 0.00807 | -0.0925 | 32.974
-0.5 | 0.3338 | 0.00814 | -0.0931 | 41.0074
0 | 0.401 | 0.00818 | -0.0935 | 49.022
0.5 | 0.4683 | 0.00827 | -0.0941 | 56.6264
1 | 0.5365 | 0.00841 | -0.0947 | 63.7931
1.5 | 0.6029 | 0.00851 | -0.0948 | 70.8461
2 | 0.6701 | 0.00865 | -0.095 | 77.4682
2.5 | 0.7369 | 0.00874 | -0.0947 | 84.3135
3 | 0.7973 | 0.0086 | -0.0924 | 92.7093
3.5 | 0.8558 | 0.0087 | -0.0898 | 98.3678
4 | 0.8861 | 0.00998 | -0.0826 | 88.7876
4.5 | 0.8682 | 0.01356 | -0.0694 | 64.0265
5 | 0.8848 | 0.01537 | -0.0608 | 57.5667
5.5 | 0.9059 | 0.01714 | -0.0532 | 52.853
6 | 0.9202 | 0.01881 | -0.0445 | 48.9208
6.5 | 0.9351 | 0.02163 | -0.038 | 43.2316
7 | 0.9736 | 0.02448 | -0.0344 | 39.7712
7.5 | 1.0169 | 0.02761 | -0.0308 | 36.8309
8 | 1.053 | 0.03222 | -0.0269 | 32.6816
8.5 | 1.0661 | 0.03848 | -0.0227 | 27.7053
9 | 1.0567 | 0.04621 | -0.0195 | 22.8673
9.5 | 1.0321 | 0.05553 | -0.0189 | 18.5863
10 | 1.0004 | 0.0666 | -0.0215 | 15.021
10.5 | 0.9658 | 0.07992 | -0.028 | 12.0846
11 | 0.932 | 0.09605 | -0.0385 | 9.7033
11.5 | 0.9058 | 0.11524 | -0.0513 | 7.8601
12 | 0.8933 | 0.13184 | -0.0613 | 6.7756
12.5 | 0.8898 | 0.14605 | -0.0697 | 6.0924
13 | 0.8932 | 0.15923 | -0.0774 | 5.6095
13.5 | 0.9014 | 0.17144 | -0.0845 | 5.2578
14 | 0.9104 | 0.1853 | -0.0924 | 4.9131
14.5 | 0.9265 | 0.19535 | -0.0984 | 4.7428
15 | 0.9465 | 0.20427 | -0.1032 | 4.6336
15.5 | 0.9657 | 0.21413 | -0.1073 | 4.5099
16 | 0.9821 | 0.22536 | -0.115 | 4.3579
16.5 | 0.9985 | 0.23646 | -0.1238 | 4.2227
17 | 1.0197 | 0.24537 | -0.1293 | 4.1558
17.5 | 1.044 | 0.25371 | -0.133 | 4.1149
18 | 1.065 | 0.26432 | -0.1388 | 4.0292
18.5 | 1.0823 | 0.27456 | -0.1472 | 3.9419
19 | 1.1033 | 0.28482 | -0.1545 | 3.8737
19.5 | 1.1255 | 0.29416 | -0.1606 | 3.8261
20 | 1.1474 | 0.30287 | -0.1663 | 3.7884

## 33. Re 750k Mach 0.00 (1)
BIGFOIL.COM POLAR EXPORT
NACA65-412
NACA65-412 |  |  |  | Cl Max: | 1.223 | at alpha= | 8.5 | deg
JavaFoil+Calcfoil stall+Eppler ext transition |  |  |  | L/D Max: | 120.624 | at alpha= | 3 | deg
Re: | 750000 |  |  | Cd Min: | 0.00601 | at alpha= | 0.5 | deg
Mach: | 0 |  |  | Cl=0 at alpha= | -3.5593 | deg
|  |  |  | @ Cl=0.1, Cd= | 0.0082305
|  |  |  | @ Cl=0.4, Cd= | 0.0062867
|  |  |  | @ Cl=0.6, Cd= | 0.0061364
alpha (deg) | Cl | Cd | Cm | Cl/Cd
-18.5 | -0.436 | 0.18949 | -0.026 | -2.301
-18 | -0.455 | 0.17766 | -0.026 | -2.561
-17.5 | -0.474 | 0.16739 | -0.026 | -2.833
-17 | -0.493 | 0.15958 | -0.026 | -3.09
-16.5 | -0.512 | 0.15416 | -0.026 | -3.319
-16 | -0.529 | 0.14451 | -0.026 | -3.662
-15.5 | -0.546 | 0.13538 | -0.026 | -4.031
-15 | -0.561 | 0.12391 | -0.027 | -4.526
-14.5 | -0.574 | 0.11854 | -0.027 | -4.839
-14 | -0.584 | 0.11017 | -0.027 | -5.301
-13.5 | -0.591 | 0.10373 | -0.027 | -5.701
-13 | -0.591 | 0.09535 | -0.027 | -6.2
-12.5 | -0.588 | 0.08956 | -0.027 | -6.562
-12 | -0.581 | 0.08455 | -0.028 | -6.868
-11.5 | -0.57 | 0.07863 | -0.029 | -7.252
-11 | -0.556 | 0.07418 | -0.029 | -7.491
-10.5 | -0.538 | 0.06947 | -0.03 | -7.74
-10 | -0.516 | 0.0646 | -0.031 | -7.981
-9.5 | -0.49 | 0.0609 | -0.031 | -8.043
-9 | -0.46 | 0.05658 | -0.033 | -8.133
-8.5 | -0.426 | 0.05331 | -0.033 | -7.995
-8 | -0.39 | 0.05042 | -0.034 | -7.732
-7.5 | -0.352 | 0.0471 | -0.036 | -7.464
-7 | -0.312 | 0.04416 | -0.038 | -7.055
-6.5 | -0.27 | 0.04138 | -0.039 | -6.516
-6 | -0.279 | 0.00992 | -0.08 | -28.066
-5.5 | -0.224 | 0.00963 | -0.081 | -23.225
-5 | -0.167 | 0.00934 | -0.082 | -17.925
-4.5 | -0.11 | 0.00855 | -0.083 | -12.869
-4 | -0.052 | 0.00833 | -0.083 | -6.201
-3.5 | 0.007 | 0.00844 | -0.084 | 0.86
-3 | 0.067 | 0.00832 | -0.085 | 8.007
-2.5 | 0.126 | 0.00816 | -0.086 | 15.451
-2 | 0.186 | 0.00607 | -0.086 | 30.615
-1.5 | 0.246 | 0.00609 | -0.087 | 40.39
-1 | 0.305 | 0.00617 | -0.088 | 49.491
-0.5 | 0.365 | 0.00624 | -0.089 | 58.536
0 | 0.425 | 0.00632 | -0.089 | 67.236
0.5 | 0.485 | 0.00601 | -0.09 | 80.676
1 | 0.544 | 0.00607 | -0.091 | 89.499
1.5 | 0.603 | 0.00614 | -0.091 | 98.252
2 | 0.66 | 0.00621 | -0.092 | 106.168
2.5 | 0.718 | 0.00633 | -0.092 | 113.326
3 | 0.774 | 0.00642 | -0.093 | 120.624
3.5 | 0.83 | 0.01115 | -0.094 | 74.423
4 | 0.884 | 0.01088 | -0.094 | 81.277
4.5 | 0.937 | 0.01125 | -0.095 | 83.277
5 | 0.988 | 0.01179 | -0.096 | 83.773
5.5 | 1.036 | 0.01383 | -0.096 | 74.921
6 | 1.079 | 0.01441 | -0.097 | 74.865
6.5 | 1.118 | 0.01496 | -0.097 | 74.733
7 | 1.152 | 0.01562 | -0.098 | 73.756
7.5 | 1.181 | 0.01639 | -0.098 | 72.062
8 | 1.205 | 0.01716 | -0.098 | 70.233
8.5 | 1.223 | 0.0179 | -0.099 | 68.292
9 | 1.012 | 0.05685 | -0.051 | 17.794
9.5 | 1.017 | 0.06141 | -0.048 | 16.561
10 | 1.018 | 0.06589 | -0.045 | 15.45
10.5 | 1.014 | 0.07182 | -0.044 | 14.124
11 | 1.001 | 0.07571 | -0.044 | 13.217
11.5 | 0.982 | 0.08166 | -0.042 | 12.021
12 | 0.959 | 0.08721 | -0.042 | 10.994
12.5 | 0.932 | 0.09506 | -0.041 | 9.801
13 | 0.902 | 0.10082 | -0.039 | 8.944
13.5 | 0.87 | 0.11102 | -0.04 | 7.834

## 34. Re 750k Mach 0.00 (2)
BIGFOIL.COM POLAR EXPORT
NACA65-412
NACA65-412 |  |  |  | Cl Max: | 1.3205 | at alpha= | 13.5 | deg
XFOIL ncrit=9 |  |  |  | L/D Max: | 111.032 | at alpha= | 4 | deg
Re: | 750000 |  |  | Cd Min: | 0.23867 | at alpha= | 18.5 | deg
Mach: | 0 |  |  | Cl=0 at alpha= | -99 | deg
|  |  |  | @ Cl=0.1, Cd= | 0.0062
|  |  |  | @ Cl=0.4, Cd= | 0.006239
|  |  |  | @ Cl=0.6, Cd= | 0.0064518
alpha (deg) | Cl | Cd | Cm | Cl/Cd
0 | 0.3554 | 0.0062 | -0.0838 | 57.3226
0.5 | 0.4126 | 0.00625 | -0.0843 | 66.016
1 | 0.4698 | 0.00631 | -0.0848 | 74.4532
1.5 | 0.5271 | 0.00637 | -0.0853 | 82.7473
2 | 0.5836 | 0.00644 | -0.0856 | 90.6211
2.5 | 0.6391 | 0.00648 | -0.0856 | 98.6265
3 | 0.692 | 0.00658 | -0.0851 | 105.1672
3.5 | 0.7456 | 0.00677 | -0.0848 | 110.1329
4 | 0.7961 | 0.00717 | -0.084 | 111.0321
4.5 | 0.8243 | 0.00942 | -0.0797 | 87.5053
5 | 0.853 | 0.01168 | -0.0758 | 73.0308
5.5 | 0.8966 | 0.01258 | -0.0739 | 71.2719
6 | 0.9396 | 0.01343 | -0.0718 | 69.9628
6.5 | 0.9785 | 0.01422 | -0.0689 | 68.8115
7 | 1.0028 | 0.01534 | -0.0632 | 65.3716
7.5 | 1.0358 | 0.01614 | -0.0594 | 64.176
8 | 1.0742 | 0.01731 | -0.0572 | 62.0566
8.5 | 1.0969 | 0.01971 | -0.0528 | 55.652
9 | 1.1338 | 0.02096 | -0.0507 | 54.0935
9.5 | 1.1679 | 0.02249 | -0.0483 | 51.9297
10 | 1.2005 | 0.02393 | -0.046 | 50.1672
10.5 | 1.2274 | 0.02724 | -0.0432 | 45.0587
11 | 1.2565 | 0.02925 | -0.0407 | 42.9573
11.5 | 1.2817 | 0.03173 | -0.0382 | 40.3939
12 | 1.3023 | 0.03438 | -0.0357 | 37.8796
12.5 | 1.3196 | 0.037 | -0.0334 | 35.6649
13 | 1.3172 | 0.04324 | -0.0303 | 30.4625
13.5 | 1.3205 | 0.04785 | -0.0283 | 27.5967
14 | 1.3114 | 0.05443 | -0.027 | 24.0933
14.5 | 1.2906 | 0.063 | -0.027 | 20.4857
15 | 1.2579 | 0.07427 | -0.0294 | 16.9369
15.5 | 1.2106 | 0.08983 | -0.0358 | 13.4766
16 | 1.1413 | 0.11374 | -0.0497 | 10.0343
16.5 | 0.935 | 0.19773 | -0.094 | 4.7287
17 | 0.9435 | 0.20905 | -0.1002 | 4.5133
17.5 | 0.9522 | 0.22177 | -0.1077 | 4.2936
18 | 0.9647 | 0.23115 | -0.1134 | 4.1735
18.5 | 0.9793 | 0.23867 | -0.1183 | 4.1032

## 35. Re 750k Mach 0.10 (1)
BIGFOIL.COM POLAR EXPORT
NACA65-412
NACA65-412 |  |  |  | Cl Max: | 1.205 | at alpha= | 8 | deg
JavaFoil+Calcfoil stall+Eppler ext transition |  |  |  | L/D Max: | 121.179 | at alpha= | 3 | deg
Re: | 750000 |  |  | Cd Min: | 0.00602 | at alpha= | 0.5 | deg
Mach: | 0.1 |  |  | Cl=0 at alpha= | -3.5593 | deg
|  |  |  | @ Cl=0.1, Cd= | 0.0082625
|  |  |  | @ Cl=0.4, Cd= | 0.006274
|  |  |  | @ Cl=0.6, Cd= | 0.006123
alpha (deg) | Cl | Cd | Cm | Cl/Cd
-18 | -0.409 | 0.17919 | -0.026 | -2.284
-17.5 | -0.431 | 0.17405 | -0.026 | -2.477
-17 | -0.453 | 0.15972 | -0.026 | -2.835
-16.5 | -0.474 | 0.15544 | -0.026 | -3.051
-16 | -0.495 | 0.15055 | -0.027 | -3.289
-15.5 | -0.515 | 0.13667 | -0.027 | -3.768
-15 | -0.533 | 0.13028 | -0.027 | -4.094
-14.5 | -0.55 | 0.12109 | -0.026 | -4.539
-14 | -0.564 | 0.11406 | -0.027 | -4.942
-13.5 | -0.574 | 0.10624 | -0.027 | -5.406
-13 | -0.577 | 0.09627 | -0.027 | -5.993
-12.5 | -0.576 | 0.09079 | -0.027 | -6.346
-12 | -0.572 | 0.08534 | -0.027 | -6.699
-11.5 | -0.563 | 0.07982 | -0.028 | -7.058
-11 | -0.551 | 0.07462 | -0.029 | -7.383
-10.5 | -0.534 | 0.06994 | -0.03 | -7.64
-10 | -0.514 | 0.06503 | -0.03 | -7.897
-9.5 | -0.489 | 0.06116 | -0.032 | -7.996
-9 | -0.46 | 0.05694 | -0.033 | -8.079
-8.5 | -0.427 | 0.05358 | -0.033 | -7.96
-8 | -0.39 | 0.05054 | -0.034 | -7.726
-7.5 | -0.352 | 0.04731 | -0.036 | -7.449
-7 | -0.312 | 0.0443 | -0.037 | -7.05
-6.5 | -0.271 | 0.04157 | -0.039 | -6.508
-6 | -0.28 | 0.00991 | -0.08 | -28.203
-5.5 | -0.225 | 0.00966 | -0.081 | -23.256
-5 | -0.168 | 0.00937 | -0.082 | -17.944
-4.5 | -0.111 | 0.00854 | -0.083 | -12.943
-4 | -0.052 | 0.00837 | -0.084 | -6.205
-3.5 | 0.007 | 0.00849 | -0.085 | 0.859
-3 | 0.067 | 0.00829 | -0.085 | 8.067
-2.5 | 0.127 | 0.00824 | -0.086 | 15.386
-2 | 0.187 | 0.00608 | -0.087 | 30.731
-1.5 | 0.247 | 0.00608 | -0.088 | 40.644
-1 | 0.307 | 0.00617 | -0.088 | 49.781
-0.5 | 0.367 | 0.00623 | -0.089 | 58.868
0 | 0.427 | 0.00631 | -0.09 | 67.662
0.5 | 0.487 | 0.00602 | -0.09 | 80.882
1 | 0.546 | 0.00606 | -0.091 | 90.132
1.5 | 0.606 | 0.00613 | -0.092 | 98.882
2 | 0.663 | 0.0062 | -0.092 | 106.879
2.5 | 0.721 | 0.00634 | -0.093 | 113.799
3 | 0.778 | 0.00642 | -0.094 | 121.179
3.5 | 0.834 | 0.0112 | -0.094 | 74.442
4 | 0.888 | 0.01094 | -0.095 | 81.22
4.5 | 0.941 | 0.01134 | -0.095 | 82.981
5 | 0.992 | 0.01176 | -0.096 | 84.351
5.5 | 1.04 | 0.01393 | -0.097 | 74.654
6 | 1.083 | 0.01451 | -0.097 | 74.646
6.5 | 1.121 | 0.01513 | -0.098 | 74.104
7 | 1.155 | 0.01581 | -0.098 | 73.029
7.5 | 1.183 | 0.01652 | -0.098 | 71.597
8 | 1.205 | 0.01728 | -0.099 | 69.698
8.5 | 0.999 | 0.05314 | -0.052 | 18.801
9 | 1.006 | 0.05799 | -0.048 | 17.355
9.5 | 1.011 | 0.06236 | -0.047 | 16.209
10 | 1.01 | 0.06657 | -0.045 | 15.168
10.5 | 1.003 | 0.07308 | -0.043 | 13.725
11 | 0.986 | 0.07719 | -0.043 | 12.771
11.5 | 0.962 | 0.08296 | -0.041 | 11.602
12 | 0.935 | 0.08932 | -0.041 | 10.469
12.5 | 0.904 | 0.09447 | -0.041 | 9.569
13 | 0.869 | 0.10141 | -0.04 | 8.572

## 36. Re 750k Mach 0.10 (2)
BIGFOIL.COM POLAR EXPORT
NACA65-412
NACA65-412 |  |  |  | Cl Max: | 1.3084 | at alpha= | 12.5 | deg
XFOIL ncrit=9 |  |  |  | L/D Max: | 110.65 | at alpha= | 4 | deg
Re: | 750000 |  |  | Cd Min: | 0.23042 | at alpha= | -20 | deg
Mach: | 0.1 |  |  | Cl=0 at alpha= | -3.1559 | deg
|  |  |  | @ Cl=0.1, Cd= | 0.0061933
|  |  |  | @ Cl=0.4, Cd= | 0.0062598
|  |  |  | @ Cl=0.6, Cd= | 0.0064719
alpha (deg) | Cl | Cd | Cm | Cl/Cd
-20 | -0.6142 | 0.23042 | 0.0127 | -2.6656
-19.5 | -0.5981 | 0.22452 | 0.0091 | -2.6639
-19 | -0.5821 | 0.21832 | 0.0055 | -2.6663
-18.5 | -0.5666 | 0.21167 | 0.0019 | -2.6768
-18 | -0.5533 | 0.20364 | -0.0031 | -2.717
-17.5 | -0.5413 | 0.196 | -0.0073 | -2.7617
-17 | -0.5279 | 0.1883 | -0.0099 | -2.8035
-16.5 | -0.5116 | 0.18322 | -0.0117 | -2.7923
-16 | -0.4985 | 0.1766 | -0.0147 | -2.8228
-15.5 | -0.4861 | 0.16964 | -0.0178 | -2.8655
-15 | -0.4809 | 0.1603 | -0.0231 | -3
-14.5 | -0.4772 | 0.15071 | -0.0266 | -3.1663
-14 | -0.462 | 0.14552 | -0.0274 | -3.1748
-13.5 | -0.4517 | 0.13918 | -0.0297 | -3.2454
-13 | -0.4448 | 0.13157 | -0.0328 | -3.3807
-12.5 | -0.444 | 0.12154 | -0.0381 | -3.6531
-12 | -0.4418 | 0.11251 | -0.0418 | -3.9268
-11.5 | -0.4559 | 0.10091 | -0.0458 | -4.5179
-11 | -0.4474 | 0.0958 | -0.0472 | -4.6701
-10.5 | -0.4483 | 0.08806 | -0.0504 | -5.0908
-10 | -0.4577 | 0.07861 | -0.0552 | -5.8224
-9 | -0.4992 | 0.04857 | -0.0844 | -10.2779
-8.5 | -0.4657 | 0.04006 | -0.0905 | -11.6251
-8 | -0.4662 | 0.02856 | -0.0886 | -16.3235
-7.5 | -0.4414 | 0.01967 | -0.0853 | -22.4403
-7 | -0.396 | 0.01694 | -0.084 | -23.3766
-6.5 | -0.3468 | 0.01531 | -0.0832 | -22.6519
-6 | -0.2968 | 0.01371 | -0.0824 | -21.6484
-5.5 | -0.2456 | 0.01269 | -0.0817 | -19.3538
-5 | -0.1986 | 0.01086 | -0.0807 | -18.2873
-4.5 | -0.146 | 0.01023 | -0.0804 | -14.2717
-4 | -0.0922 | 0.00969 | -0.0803 | -9.515
-3.5 | -0.0382 | 0.00897 | -0.0803 | -4.2586
-3 | 0.0173 | 0.00853 | -0.0806 | 2.0281
-2.5 | 0.0698 | 0.00632 | -0.0821 | 11.0443
-2 | 0.127 | 0.00608 | -0.0826 | 20.8882
-1.5 | 0.1845 | 0.00606 | -0.083 | 30.4455
-1 | 0.2415 | 0.00614 | -0.0831 | 39.3322
-0.5 | 0.2991 | 0.00619 | -0.0836 | 48.3199
0 | 0.3572 | 0.00623 | -0.0842 | 57.3355
0.5 | 0.4147 | 0.00627 | -0.0847 | 66.1404
1 | 0.4723 | 0.00634 | -0.0852 | 74.4953
1.5 | 0.5299 | 0.00639 | -0.0857 | 82.9264
2 | 0.5867 | 0.00646 | -0.086 | 90.8204
2.5 | 0.6425 | 0.00651 | -0.086 | 98.6943
3 | 0.6958 | 0.00661 | -0.0854 | 105.2648
3.5 | 0.7496 | 0.00681 | -0.0851 | 110.0734
4 | 0.8 | 0.00723 | -0.0842 | 110.6501
4.5 | 0.8268 | 0.0096 | -0.0797 | 86.125
5 | 0.8561 | 0.0118 | -0.0757 | 72.5508
5.5 | 0.9002 | 0.01268 | -0.0738 | 70.9937
6 | 0.9431 | 0.01353 | -0.0716 | 69.7044
6.5 | 0.9814 | 0.01438 | -0.0685 | 68.2476
7 | 1.0053 | 0.01549 | -0.0625 | 64.8999
7.5 | 1.0368 | 0.01633 | -0.0584 | 63.4905
8 | 1.0744 | 0.01757 | -0.0561 | 61.1497
8.5 | 1.0978 | 0.01998 | -0.0518 | 54.9449
9 | 1.1342 | 0.02138 | -0.0494 | 53.0496
9.5 | 1.1683 | 0.02298 | -0.047 | 50.8399
10 | 1.2 | 0.02461 | -0.0446 | 48.7607
10.5 | 1.228 | 0.02791 | -0.0418 | 43.9986
11 | 1.2562 | 0.03027 | -0.0393 | 41.4998
11.5 | 1.2794 | 0.03301 | -0.0365 | 38.758
12 | 1.2976 | 0.03586 | -0.0339 | 36.1852
12.5 | 1.3084 | 0.03957 | -0.0314 | 33.0655
13 | 1.3017 | 0.04599 | -0.0284 | 28.304
13.5 | 1.2949 | 0.05215 | -0.0267 | 24.8303
14 | 1.2728 | 0.06075 | -0.0262 | 20.9514
14.5 | 1.2375 | 0.07212 | -0.0283 | 17.1589
15 | 1.1901 | 0.08738 | -0.0342 | 13.6198
15.5 | 1.1324 | 0.10809 | -0.046 | 10.4765
16 | 1.0482 | 0.14327 | -0.0688 | 7.3163
16.5 | 0.936 | 0.19931 | -0.0952 | 4.6962
17 | 0.9452 | 0.21043 | -0.1012 | 4.4918
17.5 | 0.9559 | 0.22179 | -0.1079 | 4.3099

## 37. Re 750k Mach 0.25 (1)
BIGFOIL.COM POLAR EXPORT
NACA65-412
NACA65-412 |  |  |  | Cl Max: | 1.163 | at alpha= | 7 | deg
JavaFoil+Calcfoil stall+Eppler ext transition |  |  |  | L/D Max: | 122.278 | at alpha= | 3 | deg
Re: | 750000 |  |  | Cd Min: | 0.0061 | at alpha= | 0.5 | deg
Mach: | 0.25 |  |  | Cl=0 at alpha= | -3.5583 | deg
|  |  |  | @ Cl=0.1, Cd= | 0.0082362
|  |  |  | @ Cl=0.4, Cd= | 0.006356
|  |  |  | @ Cl=0.6, Cd= | 0.0061892
alpha (deg) | Cl | Cd | Cm | Cl/Cd
-16 | -0.123 | 0.16662 | -0.029 | -0.737
-15.5 | -0.213 | 0.15726 | -0.029 | -1.357
-15 | -0.276 | 0.14377 | -0.028 | -1.918
-14.5 | -0.33 | 0.15766 | -0.028 | -2.094
-14 | -0.379 | 0.13968 | -0.029 | -2.714
-13.5 | -0.422 | 0.11467 | -0.029 | -3.682
-13 | -0.452 | 0.10895 | -0.029 | -4.147
-12.5 | -0.475 | 0.10593 | -0.028 | -4.488
-12 | -0.493 | 0.09256 | -0.027 | -5.322
-11.5 | -0.503 | 0.08615 | -0.028 | -5.842
-11 | -0.507 | 0.07909 | -0.029 | -6.414
-10.5 | -0.504 | 0.07394 | -0.029 | -6.819
-10 | -0.494 | 0.0677 | -0.03 | -7.303
-9.5 | -0.478 | 0.06288 | -0.031 | -7.607
-9 | -0.455 | 0.05826 | -0.032 | -7.813
-8.5 | -0.426 | 0.05463 | -0.034 | -7.795
-8 | -0.392 | 0.05163 | -0.034 | -7.601
-7.5 | -0.356 | 0.0482 | -0.036 | -7.388
-7 | -0.317 | 0.04494 | -0.037 | -7.049
-6.5 | -0.275 | 0.04227 | -0.039 | -6.512
-6 | -0.285 | 0.01008 | -0.082 | -28.244
-5.5 | -0.229 | 0.00986 | -0.083 | -23.262
-5 | -0.172 | 0.00953 | -0.084 | -18.05
-4.5 | -0.113 | 0.00926 | -0.085 | -12.219
-4 | -0.053 | 0.00846 | -0.086 | -6.294
-3.5 | 0.007 | 0.00831 | -0.087 | 0.901
-3 | 0.069 | 0.00816 | -0.088 | 8.418
-2.5 | 0.13 | 0.00831 | -0.088 | 15.659
-2 | 0.192 | 0.00614 | -0.089 | 31.234
-1.5 | 0.254 | 0.00615 | -0.09 | 41.305
-1 | 0.315 | 0.00624 | -0.091 | 50.546
-0.5 | 0.377 | 0.00633 | -0.091 | 59.55
0 | 0.439 | 0.0064 | -0.092 | 68.543
0.5 | 0.5 | 0.0061 | -0.093 | 82.036
1 | 0.561 | 0.00612 | -0.093 | 91.666
1.5 | 0.623 | 0.00623 | -0.094 | 99.919
2 | 0.681 | 0.00632 | -0.095 | 107.779
2.5 | 0.741 | 0.00645 | -0.096 | 114.795
3 | 0.799 | 0.00653 | -0.096 | 122.278
3.5 | 0.855 | 0.01083 | -0.097 | 78.958
4 | 0.911 | 0.01123 | -0.097 | 81.057
4.5 | 0.964 | 0.01165 | -0.098 | 82.721
5 | 1.015 | 0.01378 | -0.099 | 73.665
5.5 | 1.062 | 0.01447 | -0.099 | 73.383
6 | 1.102 | 0.01513 | -0.1 | 72.847
6.5 | 1.136 | 0.01581 | -0.1 | 71.864
7 | 1.163 | 0.01653 | -0.1 | 70.386
7.5 | 0.964 | 0.04804 | -0.05 | 20.074
8 | 0.974 | 0.0515 | -0.048 | 18.92
8.5 | 0.977 | 0.0561 | -0.046 | 17.416
9 | 0.973 | 0.06081 | -0.045 | 15.994
9.5 | 0.96 | 0.0656 | -0.044 | 14.63
10 | 0.938 | 0.07138 | -0.04 | 13.139
10.5 | 0.906 | 0.07818 | -0.04 | 11.592
11 | 0.856 | 0.08495 | -0.04 | 10.081
11.5 | 0.797 | 0.09337 | -0.039 | 8.537
12 | 0.73 | 0.1003 | -0.038 | 7.274

## 38. Re 750k Mach 0.25 (2)
BIGFOIL.COM POLAR EXPORT
NACA65-412
NACA65-412 |  |  |  | Cl Max: | 1.2298 | at alpha= | 11 | deg
XFOIL ncrit=9 |  |  |  | L/D Max: | 110.948 | at alpha= | 3.5 | deg
Re: | 750000 |  |  | Cd Min: | 0.23449 | at alpha= | -20 | deg
Mach: | 0.25 |  |  | Cl=0 at alpha= | -3.1419 | deg
|  |  |  | @ Cl=0.1, Cd= | 0.0065865
|  |  |  | @ Cl=0.4, Cd= | 0.0063568
|  |  |  | @ Cl=0.6, Cd= | 0.0065767
alpha (deg) | Cl | Cd | Cm | Cl/Cd
-20 | -0.622 | 0.23449 | 0.0136 | -2.6526
-19.5 | -0.6049 | 0.22831 | 0.0098 | -2.6495
-19 | -0.588 | 0.22179 | 0.006 | -2.6512
-18.5 | -0.5713 | 0.21477 | 0.0022 | -2.6601
-18 | -0.5571 | 0.20689 | -0.0029 | -2.6927
-17.5 | -0.5438 | 0.19927 | -0.0072 | -2.729
-17 | -0.528 | 0.1918 | -0.0096 | -2.7529
-16.5 | -0.5114 | 0.18625 | -0.0119 | -2.7458
-16 | -0.4972 | 0.17947 | -0.015 | -2.7704
-15.5 | -0.4838 | 0.17227 | -0.0183 | -2.8084
-15 | -0.477 | 0.16323 | -0.0237 | -2.9223
-14.5 | -0.47 | 0.15427 | -0.0268 | -3.0466
-14 | -0.4538 | 0.14888 | -0.0277 | -3.0481
-13.5 | -0.4427 | 0.14229 | -0.0302 | -3.1113
-13 | -0.4383 | 0.13353 | -0.0349 | -3.2824
-12.5 | -0.4329 | 0.12493 | -0.0386 | -3.4651
-12 | -0.4286 | 0.11633 | -0.042 | -3.6843
-11.5 | -0.4333 | 0.1071 | -0.0445 | -4.0458
-11 | -0.4231 | 0.10186 | -0.0457 | -4.1537
-10.5 | -0.4214 | 0.09437 | -0.0486 | -4.4654
-10 | -0.4267 | 0.0853 | -0.0527 | -5.0023
-9.5 | -0.4435 | 0.07087 | -0.0629 | -6.2579
-8.5 | -0.4423 | 0.04462 | -0.0941 | -9.9126
-8 | -0.4498 | 0.03334 | -0.0946 | -13.4913
-7.5 | -0.4313 | 0.02652 | -0.0919 | -16.2632
-7 | -0.4024 | 0.02001 | -0.0886 | -20.1099
-6.5 | -0.3563 | 0.01693 | -0.087 | -21.0455
-6 | -0.3057 | 0.01482 | -0.0857 | -20.6275
-5.5 | -0.2535 | 0.01332 | -0.0847 | -19.0315
-5 | -0.2041 | 0.0115 | -0.0835 | -17.7478
-4.5 | -0.1513 | 0.01058 | -0.0829 | -14.3006
-4 | -0.0964 | 0.0099 | -0.0826 | -9.7374
-3.5 | -0.0409 | 0.00916 | -0.0825 | -4.4651
-3 | 0.0162 | 0.00873 | -0.0826 | 1.8557
-2.5 | 0.071 | 0.00701 | -0.0837 | 10.1284
-2 | 0.1292 | 0.00616 | -0.0846 | 20.974
-1.5 | 0.1886 | 0.00615 | -0.085 | 30.6667
-1 | 0.2474 | 0.00624 | -0.0852 | 39.6474
-0.5 | 0.3071 | 0.00628 | -0.0857 | 48.9013
0 | 0.3667 | 0.00634 | -0.0862 | 57.8391
0.5 | 0.4262 | 0.00637 | -0.0867 | 66.9074
1 | 0.4859 | 0.00645 | -0.0873 | 75.3333
1.5 | 0.5453 | 0.00653 | -0.0878 | 83.5069
2 | 0.6039 | 0.00658 | -0.088 | 91.7781
2.5 | 0.6616 | 0.00665 | -0.088 | 99.4887
3 | 0.7164 | 0.00676 | -0.0873 | 105.9763
3.5 | 0.7722 | 0.00696 | -0.0868 | 110.9483
4 | 0.8194 | 0.00768 | -0.0848 | 106.6927
4.5 | 0.84 | 0.01056 | -0.0791 | 79.5455
5 | 0.8738 | 0.01236 | -0.0753 | 70.6958
5.5 | 0.9171 | 0.01333 | -0.0727 | 68.7997
6 | 0.9605 | 0.01412 | -0.07 | 68.0241
6.5 | 0.9914 | 0.01543 | -0.0651 | 64.2515
7 | 1.0069 | 0.01629 | -0.0569 | 61.8109
7.5 | 1.039 | 0.01758 | -0.0528 | 59.1013
8 | 1.0729 | 0.01929 | -0.0497 | 55.6195
8.5 | 1.1013 | 0.02186 | -0.046 | 50.3797
9 | 1.1374 | 0.02403 | -0.0432 | 47.3325
9.5 | 1.1709 | 0.02603 | -0.0406 | 44.9827
10 | 1.1987 | 0.02984 | -0.0375 | 40.1709
10.5 | 1.2215 | 0.03376 | -0.034 | 36.1819
11 | 1.2298 | 0.03875 | -0.0301 | 31.7368
11.5 | 1.228 | 0.04405 | -0.0268 | 27.8774
12 | 1.2188 | 0.05011 | -0.0246 | 24.3225
12.5 | 1.1988 | 0.05786 | -0.024 | 20.719
13 | 1.1595 | 0.06949 | -0.0261 | 16.6859
13.5 | 1.1177 | 0.08356 | -0.0319 | 13.376
14 | 1.0796 | 0.09995 | -0.0413 | 10.8014
14.5 | 0.9291 | 0.15928 | -0.075 | 5.8331
15 | 0.9232 | 0.17441 | -0.0833 | 5.2933
15.5 | 0.9215 | 0.19043 | -0.0915 | 4.839
16 | 0.9347 | 0.1985 | -0.0963 | 4.7088

## 39. Re 750k Mach 0.50 (1)
BIGFOIL.COM POLAR EXPORT
NACA65-412
NACA65-412 |  |  |  | Cl Max: | 1.248 | at alpha= | 20 | deg
JavaFoil+Calcfoil stall+Eppler ext transition |  |  |  | L/D Max: | 120.716 | at alpha= | 2.5 | deg
Re: | 750000 |  |  | Cd Min: | 0.00612 | at alpha= | -1.5 | deg
Mach: | 0.5 |  |  | Cl=0 at alpha= | -3.5597 | deg
|  |  |  | @ Cl=0.1, Cd= | 0.009127
|  |  |  | @ Cl=0.4, Cd= | 0.0062222
|  |  |  | @ Cl=0.6, Cd= | 0.0064343
alpha (deg) | Cl | Cd | Cm | Cl/Cd
-20 | -0.89 | 0.20464 | -0.037 | -4.351
-19.5 | -0.864 | 0.19654 | -0.037 | -4.396
-19 | -0.838 | 0.19118 | -0.038 | -4.381
-18.5 | -0.811 | 0.18831 | -0.038 | -4.307
-18 | -0.784 | 0.18438 | -0.039 | -4.255
-17.5 | -0.757 | 0.17635 | -0.038 | -4.291
-17 | -0.729 | 0.16783 | -0.037 | -4.346
-16.5 | -0.703 | 0.16899 | -0.038 | -4.157
-16 | -0.676 | 0.1616 | -0.038 | -4.182
-15.5 | -0.649 | 0.15341 | -0.039 | -4.232
-15 | -0.622 | 0.15314 | -0.039 | -4.064
-14.5 | -0.594 | 0.14303 | -0.037 | -4.154
-14 | -0.567 | 0.13972 | -0.037 | -4.06
-13.5 | -0.54 | 0.13399 | -0.037 | -4.033
-13 | -0.513 | 0.16375 | -0.038 | -3.136
-12.5 | -0.486 | 0.12875 | -0.038 | -3.778
-12 | -0.459 | 0.12536 | -0.039 | -3.665
-11.5 | -0.432 | 0.11276 | -0.036 | -3.828
-11 | -0.405 | 0.10576 | -0.037 | -3.826
-10.5 | -0.378 | 0.10034 | -0.037 | -3.763
-10 | -0.35 | 0.09748 | -0.037 | -3.595
-9.5 | -0.323 | 0.10272 | -0.038 | -3.147
-9 | -0.296 | 0.10013 | -0.038 | -2.958
-8.5 | -0.269 | 0.08757 | -0.035 | -3.067
-8 | -0.242 | 0.06171 | -0.036 | -3.914
-7.5 | -0.214 | 0.05403 | -0.038 | -3.97
-7 | -0.288 | 0.05269 | -0.035 | -5.459
-6.5 | -0.277 | 0.04657 | -0.036 | -5.945
-6 | -0.244 | 0.04226 | -0.041 | -5.765
-5.5 | -0.201 | 0.03952 | -0.042 | -5.074
-5 | -0.187 | 0.01036 | -0.093 | -18.008
-4.5 | -0.124 | 0.00997 | -0.095 | -12.434
-4 | -0.059 | 0.00969 | -0.096 | -6.054
-3.5 | 0.008 | 0.00943 | -0.097 | 0.879
-3 | 0.076 | 0.0092 | -0.098 | 8.301
-2.5 | 0.145 | 0.00899 | -0.099 | 16.117
-2 | 0.214 | 0.0064 | -0.1 | 33.497
-1.5 | 0.284 | 0.00612 | -0.1 | 46.339
-1 | 0.353 | 0.00616 | -0.101 | 57.223
-0.5 | 0.421 | 0.00625 | -0.102 | 67.413
0 | 0.49 | 0.00629 | -0.103 | 77.937
0.5 | 0.559 | 0.00638 | -0.104 | 87.59
1 | 0.627 | 0.00647 | -0.104 | 96.97
1.5 | 0.696 | 0.00657 | -0.105 | 105.995
2 | 0.76 | 0.00669 | -0.106 | 113.705
2.5 | 0.826 | 0.00684 | -0.107 | 120.716
3 | 0.887 | 0.01309 | -0.107 | 67.782
3.5 | 0.947 | 0.01375 | -0.108 | 68.899
4 | 1.002 | 0.01446 | -0.108 | 69.306
4.5 | 1.052 | 0.0153 | -0.109 | 68.775
5 | 1.094 | 0.01627 | -0.109 | 67.224
5.5 | 1.121 | 0.0172 | -0.11 | 65.184
6 | 0.907 | 0.04351 | -0.047 | 20.837
6.5 | 0.835 | 0.0494 | -0.044 | 16.896
7 | 0.568 | 0.06477 | -0.042 | 8.775
7.5 | 0.595 | 0.07847 | -0.044 | 7.583
8 | 0.621 | 0.08168 | -0.045 | 7.609
8.5 | 0.648 | 0.09001 | -0.046 | 7.2
9 | 0.675 | 0.09247 | -0.049 | 7.297
9.5 | 0.701 | 0.09507 | -0.05 | 7.373
10 | 0.727 | 0.10354 | -0.05 | 7.023
10.5 | 0.753 | 0.11039 | -0.05 | 6.823
11 | 0.781 | 0.11158 | -0.055 | 6.995
11.5 | 0.806 | 0.11493 | -0.055 | 7.017
12 | 0.832 | 0.12161 | -0.055 | 6.844
12.5 | 0.858 | 0.1286 | -0.056 | 6.674
13 | 0.886 | 0.13699 | -0.06 | 6.465
13.5 | 0.911 | 0.1396 | -0.06 | 6.528
14 | 0.937 | 0.14336 | -0.061 | 6.536
14.5 | 0.963 | 0.15228 | -0.062 | 6.325
15 | 0.99 | 0.1599 | -0.065 | 6.194
15.5 | 1.016 | 0.16091 | -0.065 | 6.314
16 | 1.042 | 0.16482 | -0.066 | 6.319
16.5 | 1.068 | 0.17303 | -0.068 | 6.174
17 | 1.095 | 0.18223 | -0.07 | 6.008
17.5 | 1.12 | 0.18553 | -0.07 | 6.037
18 | 1.145 | 0.18974 | -0.071 | 6.036
18.5 | 1.171 | 0.1981 | -0.072 | 5.911
19 | 1.199 | 0.20144 | -0.074 | 5.95
19.5 | 1.223 | 0.2093 | -0.075 | 5.845
20 | 1.248 | 0.21354 | -0.075 | 5.845

## 40. Re 750k Mach 0.50 (2)
BIGFOIL.COM POLAR EXPORT
NACA65-412
NACA65-412 |  |  |  | Cl Max: | 1.1554 | at alpha= | 20 | deg
XFOIL ncrit=9 |  |  |  | L/D Max: | 111.261 | at alpha= | 3.5 | deg
Re: | 750000 |  |  | Cd Min: | 0.30313 | at alpha= | 20 | deg
Mach: | 0.5 |  |  | Cl=0 at alpha= | -3.0905 | deg
|  |  |  | @ Cl=0.1, Cd= | 0.0080801
|  |  |  | @ Cl=0.4, Cd= | 0.0067749
|  |  |  | @ Cl=0.6, Cd= | 0.0070393
alpha (deg) | Cl | Cd | Cm | Cl/Cd
-20 | -0.6658 | 0.25515 | 0.0181 | -2.6094
-19.5 | -0.6444 | 0.24735 | 0.0134 | -2.6052
-19 | -0.6227 | 0.23888 | 0.0085 | -2.6067
-18.5 | -0.6021 | 0.23068 | 0.0034 | -2.6101
-18 | -0.5835 | 0.22249 | -0.0021 | -2.6226
-17.5 | -0.5622 | 0.21441 | -0.0049 | -2.6221
-17 | -0.5423 | 0.207 | -0.0087 | -2.6198
-16.5 | -0.5228 | 0.19962 | -0.0125 | -2.619
-16 | -0.5038 | 0.19181 | -0.0164 | -2.6266
-15.5 | -0.4874 | 0.18316 | -0.0217 | -2.6611
-15 | -0.4735 | 0.17491 | -0.0263 | -2.7071
-14.5 | -0.4538 | 0.16754 | -0.0276 | -2.7086
-14 | -0.4372 | 0.16052 | -0.0305 | -2.7236
-13.5 | -0.4229 | 0.15255 | -0.0342 | -2.7722
-13 | -0.4159 | 0.14399 | -0.0395 | -2.8884
-12.5 | -0.4046 | 0.13585 | -0.0426 | -2.9783
-12 | -0.3918 | 0.12856 | -0.0433 | -3.0476
-11.5 | -0.3796 | 0.12209 | -0.045 | -3.1092
-11 | -0.3734 | 0.11407 | -0.0489 | -3.2734
-10.5 | -0.3692 | 0.10578 | -0.0529 | -3.4903
-10 | -0.3674 | 0.09788 | -0.0553 | -3.7536
-9.5 | -0.3658 | 0.08784 | -0.0605 | -4.1644
-9 | -0.3417 | 0.07978 | -0.0678 | -4.283
-8.5 | -0.3144 | 0.06904 | -0.0811 | -4.5539
-8 | -0.2906 | 0.05301 | -0.105 | -5.482
-7.5 | -0.3164 | 0.04014 | -0.1156 | -7.8824
-7 | -0.3398 | 0.03467 | -0.1112 | -9.801
-6.5 | -0.3401 | 0.02855 | -0.107 | -11.9124
-6 | -0.3188 | 0.02292 | -0.1031 | -13.9092
-5.5 | -0.2785 | 0.01839 | -0.0998 | -15.1441
-5 | -0.2244 | 0.01538 | -0.0974 | -14.5904
-4.5 | -0.1696 | 0.01269 | -0.0952 | -13.3649
-4 | -0.1109 | 0.01142 | -0.0935 | -9.711
-3.5 | -0.0507 | 0.0104 | -0.0923 | -4.875
-3 | 0.0112 | 0.00948 | -0.0916 | 1.1814
-2.5 | 0.0762 | 0.00896 | -0.0915 | 8.5045
-2 | 0.1376 | 0.00669 | -0.0933 | 20.568
-1.5 | 0.2056 | 0.00654 | -0.0938 | 31.4373
-1 | 0.2731 | 0.00666 | -0.094 | 41.006
-0.5 | 0.3408 | 0.00674 | -0.0945 | 50.5638
0 | 0.4087 | 0.00678 | -0.0951 | 60.2802
0.5 | 0.4767 | 0.00687 | -0.0957 | 69.3886
1 | 0.5449 | 0.00695 | -0.0963 | 78.4029
1.5 | 0.6128 | 0.00706 | -0.0967 | 86.7989
2 | 0.6804 | 0.00716 | -0.0968 | 95.0279
2.5 | 0.7458 | 0.0072 | -0.0962 | 103.5833
3.5 | 0.8645 | 0.00777 | -0.0921 | 111.2613
4 | 0.871 | 0.01079 | -0.0823 | 80.7229
4.5 | 0.8866 | 0.0131 | -0.0739 | 67.6794
5 | 0.922 | 0.01428 | -0.0679 | 64.5658
5.5 | 0.9512 | 0.01585 | -0.0613 | 60.0126
6 | 0.9787 | 0.01769 | -0.0548 | 55.325
6.5 | 0.9955 | 0.02009 | -0.0473 | 49.552
7 | 1.0051 | 0.02236 | -0.0383 | 44.9508
7.5 | 1.0432 | 0.02556 | -0.0342 | 40.8138
8 | 1.0781 | 0.02941 | -0.0302 | 36.6576
8.5 | 1.0918 | 0.03545 | -0.0257 | 30.7983
9 | 1.0841 | 0.04326 | -0.022 | 25.0601
9.5 | 1.0593 | 0.05267 | -0.0208 | 20.112
10 | 1.0277 | 0.06365 | -0.0229 | 16.1461
10.5 | 0.9932 | 0.07671 | -0.0288 | 12.9475
11 | 0.9595 | 0.09236 | -0.0387 | 10.3887
11.5 | 0.9307 | 0.11144 | -0.0516 | 8.3516
12 | 0.9149 | 0.129 | -0.0623 | 7.0922
12.5 | 0.9103 | 0.14326 | -0.0709 | 6.3542
13 | 0.9115 | 0.15657 | -0.0788 | 5.8217
13.5 | 0.9172 | 0.16928 | -0.0863 | 5.4182
14 | 0.9238 | 0.18305 | -0.0942 | 5.0467
14.5 | 0.9381 | 0.19235 | -0.0987 | 4.877
15 | 0.9542 | 0.20353 | -0.1051 | 4.6883
15.5 | 0.9712 | 0.21491 | -0.112 | 4.5191
16 | 0.9875 | 0.22705 | -0.1204 | 4.3493
16.5 | 1.008 | 0.23636 | -0.1262 | 4.2647
17 | 1.0299 | 0.24461 | -0.131 | 4.2104
17.5 | 1.0509 | 0.25441 | -0.1361 | 4.1307
18 | 1.0707 | 0.26485 | -0.1429 | 4.0427
18.5 | 1.0899 | 0.27607 | -0.151 | 3.9479
19 | 1.1115 | 0.28598 | -0.1574 | 3.8866
19.5 | 1.1335 | 0.29493 | -0.1633 | 3.8433
20 | 1.1554 | 0.30313 | -0.1685 | 3.8116

## 41. Re 1M Mach 0.00 (1)
BIGFOIL.COM POLAR EXPORT
NACA65-412
NACA65-412 |  |  |  | Cl Max: | 1.241 | at alpha= | 9.5 | deg
JavaFoil+Calcfoil stall+Eppler ext transition |  |  |  | L/D Max: | 128.64 | at alpha= | 3 | deg
Re: | 1000000 |  |  | Cd Min: | 0.00568 | at alpha= | -2 | deg
Mach: | 0 |  |  | Cl=0 at alpha= | -3.5593 | deg
|  |  |  | @ Cl=0.1, Cd= | 0.0077961
|  |  |  | @ Cl=0.4, Cd= | 0.005895
|  |  |  | @ Cl=0.6, Cd= | 0.0057464
alpha (deg) | Cl | Cd | Cm | Cl/Cd
-18.5 | -0.436 | 0.17504 | -0.026 | -2.492
-18 | -0.455 | 0.16879 | -0.026 | -2.697
-17.5 | -0.474 | 0.16139 | -0.027 | -2.94
-17 | -0.493 | 0.15221 | -0.027 | -3.241
-16.5 | -0.512 | 0.14567 | -0.027 | -3.514
-16 | -0.53 | 0.13986 | -0.027 | -3.786
-15.5 | -0.546 | 0.13049 | -0.027 | -4.184
-15 | -0.561 | 0.12164 | -0.028 | -4.612
-14.5 | -0.574 | 0.11485 | -0.028 | -4.996
-14 | -0.584 | 0.10565 | -0.027 | -5.528
-13.5 | -0.591 | 0.10038 | -0.027 | -5.892
-13 | -0.591 | 0.09321 | -0.028 | -6.343
-12.5 | -0.588 | 0.08747 | -0.028 | -6.721
-12 | -0.581 | 0.08271 | -0.028 | -7.023
-11.5 | -0.571 | 0.07682 | -0.03 | -7.428
-11 | -0.556 | 0.07258 | -0.03 | -7.66
-10.5 | -0.538 | 0.06822 | -0.031 | -7.886
-10 | -0.516 | 0.06334 | -0.032 | -8.146
-9.5 | -0.49 | 0.05958 | -0.032 | -8.226
-9 | -0.461 | 0.05563 | -0.034 | -8.279
-8.5 | -0.426 | 0.05233 | -0.035 | -8.149
-8 | -0.39 | 0.04937 | -0.035 | -7.903
-7.5 | -0.352 | 0.04614 | -0.038 | -7.637
-7 | -0.383 | 0.00996 | -0.078 | -38.454
-6.5 | -0.332 | 0.00968 | -0.079 | -34.298
-6 | -0.279 | 0.00942 | -0.08 | -29.621
-5.5 | -0.224 | 0.00912 | -0.081 | -24.56
-5 | -0.168 | 0.00832 | -0.082 | -20.156
-4.5 | -0.11 | 0.00808 | -0.083 | -13.623
-4 | -0.052 | 0.00817 | -0.083 | -6.325
-3.5 | 0.007 | 0.008 | -0.084 | 0.907
-3 | 0.067 | 0.00788 | -0.085 | 8.446
-2.5 | 0.126 | 0.00773 | -0.086 | 16.324
-2 | 0.186 | 0.00568 | -0.086 | 32.732
-1.5 | 0.246 | 0.00572 | -0.087 | 42.952
-1 | 0.305 | 0.0058 | -0.088 | 52.673
-0.5 | 0.365 | 0.00586 | -0.089 | 62.289
0 | 0.425 | 0.00592 | -0.089 | 71.776
0.5 | 0.485 | 0.00595 | -0.09 | 81.396
1 | 0.544 | 0.00568 | -0.091 | 95.845
1.5 | 0.603 | 0.00575 | -0.091 | 104.961
2 | 0.66 | 0.0058 | -0.092 | 113.696
2.5 | 0.718 | 0.00591 | -0.093 | 121.418
3 | 0.774 | 0.00602 | -0.093 | 128.64
3.5 | 0.83 | 0.01058 | -0.094 | 78.46
4 | 0.884 | 0.01095 | -0.094 | 80.745
4.5 | 0.937 | 0.01067 | -0.095 | 87.846
5 | 0.988 | 0.01113 | -0.096 | 88.795
5.5 | 1.037 | 0.01155 | -0.096 | 89.786
6 | 1.08 | 0.01367 | -0.097 | 79.006
6.5 | 1.119 | 0.01418 | -0.097 | 78.933
7 | 1.154 | 0.01482 | -0.098 | 77.843
7.5 | 1.183 | 0.01556 | -0.098 | 76.018
8 | 1.207 | 0.0163 | -0.098 | 74.037
8.5 | 1.225 | 0.0171 | -0.099 | 71.623
9 | 1.237 | 0.01794 | -0.099 | 68.949
9.5 | 1.241 | 0.01888 | -0.099 | 65.723
10 | 1.022 | 0.06401 | -0.051 | 15.965
10.5 | 1.015 | 0.06995 | -0.046 | 14.515
11 | 1.002 | 0.07483 | -0.046 | 13.389
11.5 | 0.983 | 0.07979 | -0.045 | 12.314
12 | 0.96 | 0.08546 | -0.045 | 11.228
12.5 | 0.932 | 0.09155 | -0.043 | 10.186
13 | 0.902 | 0.0985 | -0.041 | 9.159
13.5 | 0.87 | 0.10699 | -0.042 | 8.133
14 | 0.836 | 0.11251 | -0.042 | 7.435
14.5 | 0.801 | 0.12244 | -0.041 | 6.544

## 42. Re 1M Mach 0.00 (2)
BIGFOIL.COM POLAR EXPORT
NACA65-412
NACA65-412 |  |  |  | Cl Max: | 1.4064 | at alpha= | 14.5 | deg
XFOIL ncrit=9 |  |  |  | L/D Max: | 118.687 | at alpha= | 3.5 | deg
Re: | 1000000 |  |  | Cd Min: | 0.25481 | at alpha= | 19.5 | deg
Mach: | 0 |  |  | Cl=0 at alpha= | -3.1544 | deg
|  |  |  | @ Cl=0.1, Cd= | 0.0060231
|  |  |  | @ Cl=0.4, Cd= | 0.005592
|  |  |  | @ Cl=0.6, Cd= | 0.0057992
alpha (deg) | Cl | Cd | Cm | Cl/Cd
-15 | -0.4853 | 0.1591 | -0.0206 | -3.0503
-14.5 | -0.473 | 0.15319 | -0.023 | -3.0877
-14 | -0.4631 | 0.14618 | -0.0258 | -3.168
-13.5 | -0.4613 | 0.13565 | -0.0309 | -3.4007
-13 | -0.4676 | 0.12443 | -0.0347 | -3.7579
-12.5 | -0.4606 | 0.11776 | -0.037 | -3.9113
-12 | -0.4523 | 0.11155 | -0.0393 | -4.0547
-11.5 | -0.4471 | 0.10455 | -0.0421 | -4.2764
-11 | -0.4506 | 0.09294 | -0.0485 | -4.8483
-10.5 | -0.5721 | 0.05672 | -0.0713 | -10.0864
-10 | -0.6493 | 0.03413 | -0.0813 | -19.0243
-9.5 | -0.6195 | 0.02542 | -0.0858 | -24.3706
-8.5 | -0.5312 | 0.02178 | -0.0856 | -24.3893
-8 | -0.4922 | 0.0185 | -0.0838 | -26.6054
-7.5 | -0.4474 | 0.01615 | -0.0826 | -27.7028
-7 | -0.3987 | 0.01478 | -0.0818 | -26.9756
-6.5 | -0.3533 | 0.01246 | -0.0808 | -28.3547
-6 | -0.3032 | 0.01152 | -0.0802 | -26.3194
-5.5 | -0.2522 | 0.01069 | -0.0798 | -23.5921
-5 | -0.2 | 0.01001 | -0.0795 | -19.98
-4.5 | -0.1479 | 0.00919 | -0.0794 | -16.0936
-4 | -0.0936 | 0.00871 | -0.0795 | -10.7463
-3.5 | -0.0385 | 0.00834 | -0.0797 | -4.6163
-3 | 0.0172 | 0.00793 | -0.08 | 2.169
-2.5 | 0.0714 | 0.00652 | -0.0811 | 10.9509
-2 | 0.1278 | 0.00554 | -0.0823 | 23.0686
-1.5 | 0.1853 | 0.00548 | -0.0829 | 33.8139
-1 | 0.2428 | 0.00549 | -0.0833 | 44.2259
-0.5 | 0.3001 | 0.00554 | -0.0838 | 54.1697
0 | 0.3579 | 0.00557 | -0.0844 | 64.2549
0.5 | 0.4154 | 0.0056 | -0.0849 | 74.1786
1 | 0.4728 | 0.00569 | -0.0854 | 83.0931
1.5 | 0.5301 | 0.00572 | -0.086 | 92.6748
2 | 0.5867 | 0.00578 | -0.0863 | 101.5052
2.5 | 0.6422 | 0.00586 | -0.0864 | 109.5904
3 | 0.6962 | 0.00606 | -0.0862 | 114.8845
3.5 | 0.7501 | 0.00632 | -0.086 | 118.6867
4 | 0.7923 | 0.00751 | -0.084 | 105.4993
4.5 | 0.824 | 0.00973 | -0.0806 | 84.6865
5 | 0.8631 | 0.01123 | -0.0782 | 76.8566
6 | 0.9573 | 0.01262 | -0.0757 | 75.8558
6.5 | 1.0011 | 0.0134 | -0.0738 | 74.709
7 | 1.0436 | 0.01413 | -0.0717 | 73.857
7.5 | 1.0717 | 0.01543 | -0.067 | 69.4556
8 | 1.0981 | 0.01603 | -0.0616 | 68.5028
8.5 | 1.1364 | 0.01708 | -0.0593 | 66.534
9 | 1.1721 | 0.0182 | -0.0568 | 64.4011
9.5 | 1.193 | 0.02049 | -0.0523 | 58.2235
10 | 1.228 | 0.02168 | -0.0501 | 56.6421
10.5 | 1.2586 | 0.02326 | -0.0475 | 54.1101
11 | 1.2887 | 0.02484 | -0.0451 | 51.88
11.5 | 1.3117 | 0.02715 | -0.0422 | 48.3131
12 | 1.3289 | 0.0304 | -0.039 | 43.7138
12.5 | 1.3537 | 0.03252 | -0.037 | 41.6267
13 | 1.3721 | 0.03545 | -0.0348 | 38.7052
13.5 | 1.3884 | 0.03858 | -0.0329 | 35.9876
14 | 1.4029 | 0.04197 | -0.0315 | 33.4263
14.5 | 1.4064 | 0.04683 | -0.0301 | 30.032
15 | 1.3713 | 0.05715 | -0.029 | 23.9948
15.5 | 1.3658 | 0.06417 | -0.0299 | 21.2841
16 | 1.3513 | 0.07325 | -0.0322 | 18.4478
16.5 | 1.3255 | 0.08516 | -0.0368 | 15.5648
17 | 1.2869 | 0.10113 | -0.0448 | 12.7252
17.5 | 1.231 | 0.12353 | -0.0583 | 9.9652
18 | 1.0935 | 0.17549 | -0.09 | 6.2311
18.5 | 0.9846 | 0.23715 | -0.1185 | 4.1518
19 | 0.9972 | 0.2476 | -0.125 | 4.0275
19.5 | 1.0123 | 0.25481 | -0.1299 | 3.9728

## 43. Re 1M Mach 0.10 (1)
BIGFOIL.COM POLAR EXPORT
NACA65-412
NACA65-412 |  |  |  | Cl Max: | 1.232 | at alpha= | 9 | deg
JavaFoil+Calcfoil stall+Eppler ext transition |  |  |  | L/D Max: | 129.492 | at alpha= | 3 | deg
Re: | 1000000 |  |  | Cd Min: | 0.00568 | at alpha= | -2 | deg
Mach: | 0.1 |  |  | Cl=0 at alpha= | -3.5593 | deg
|  |  |  | @ Cl=0.1, Cd= | 0.007816
|  |  |  | @ Cl=0.4, Cd= | 0.005893
|  |  |  | @ Cl=0.6, Cd= | 0.005726
alpha (deg) | Cl | Cd | Cm | Cl/Cd
-18 | -0.409 | 0.17149 | -0.027 | -2.388
-17.5 | -0.431 | 0.16226 | -0.027 | -2.658
-17 | -0.453 | 0.15384 | -0.027 | -2.945
-16.5 | -0.475 | 0.14833 | -0.027 | -3.199
-16 | -0.495 | 0.13996 | -0.027 | -3.54
-15.5 | -0.515 | 0.13143 | -0.028 | -3.921
-15 | -0.534 | 0.12359 | -0.028 | -4.318
-14.5 | -0.55 | 0.11569 | -0.027 | -4.752
-14 | -0.564 | 0.11046 | -0.028 | -5.104
-13.5 | -0.575 | 0.10192 | -0.028 | -5.637
-13 | -0.577 | 0.09463 | -0.027 | -6.098
-12.5 | -0.576 | 0.08824 | -0.028 | -6.531
-12 | -0.572 | 0.08311 | -0.028 | -6.88
-11.5 | -0.563 | 0.07802 | -0.029 | -7.222
-11 | -0.551 | 0.07315 | -0.03 | -7.535
-10.5 | -0.535 | 0.06804 | -0.031 | -7.858
-10 | -0.514 | 0.06389 | -0.032 | -8.044
-9.5 | -0.489 | 0.05991 | -0.033 | -8.169
-9 | -0.46 | 0.0558 | -0.034 | -8.25
-8.5 | -0.427 | 0.05245 | -0.035 | -8.137
-8 | -0.391 | 0.04955 | -0.035 | -7.886
-7.5 | -0.353 | 0.04634 | -0.038 | -7.619
-7 | -0.384 | 0.00997 | -0.079 | -38.533
-6.5 | -0.333 | 0.00971 | -0.08 | -34.306
-6 | -0.28 | 0.00942 | -0.081 | -29.723
-5.5 | -0.225 | 0.00915 | -0.081 | -24.581
-5 | -0.168 | 0.00834 | -0.082 | -20.176
-4.5 | -0.111 | 0.00811 | -0.083 | -13.625
-4 | -0.052 | 0.00824 | -0.084 | -6.305
-3.5 | 0.007 | 0.00806 | -0.085 | 0.905
-3 | 0.067 | 0.00786 | -0.085 | 8.512
-2.5 | 0.127 | 0.00778 | -0.086 | 16.284
-2 | 0.187 | 0.00568 | -0.087 | 32.856
-1.5 | 0.247 | 0.00573 | -0.088 | 43.106
-1 | 0.307 | 0.00579 | -0.088 | 53.029
-0.5 | 0.367 | 0.00586 | -0.089 | 62.635
0 | 0.427 | 0.00592 | -0.09 | 72.199
0.5 | 0.487 | 0.00595 | -0.09 | 81.846
1 | 0.546 | 0.00569 | -0.091 | 96.072
1.5 | 0.606 | 0.00573 | -0.092 | 105.705
2 | 0.663 | 0.00586 | -0.092 | 113.214
2.5 | 0.721 | 0.00596 | -0.093 | 121.067
3 | 0.778 | 0.00601 | -0.094 | 129.492
3.5 | 0.834 | 0.01062 | -0.094 | 78.513
4 | 0.889 | 0.01098 | -0.095 | 80.942
4.5 | 0.941 | 0.01072 | -0.095 | 87.851
5 | 0.992 | 0.01114 | -0.096 | 89.091
5.5 | 1.041 | 0.01163 | -0.097 | 89.475
6 | 1.084 | 0.01378 | -0.097 | 78.656
6.5 | 1.123 | 0.01432 | -0.098 | 78.392
7 | 1.156 | 0.01501 | -0.098 | 77.017
7.5 | 1.184 | 0.0157 | -0.099 | 75.455
8 | 1.207 | 0.01645 | -0.099 | 73.354
8.5 | 1.223 | 0.01726 | -0.099 | 70.84
9 | 1.232 | 0.01815 | -0.099 | 67.848
9.5 | 1.021 | 0.05817 | -0.058 | 17.553
10 | 1.012 | 0.06496 | -0.049 | 15.58
10.5 | 1.004 | 0.0708 | -0.046 | 14.181
11 | 0.987 | 0.07505 | -0.045 | 13.146
11.5 | 0.963 | 0.08075 | -0.044 | 11.931
12 | 0.936 | 0.08723 | -0.044 | 10.73
12.5 | 0.905 | 0.0922 | -0.043 | 9.813
13 | 0.87 | 0.1001 | -0.042 | 8.689
13.5 | 0.833 | 0.10727 | -0.041 | 7.764
14 | 0.794 | 0.11558 | -0.041 | 6.873

## 44. Re 1M Mach 0.10 (2)
BIGFOIL.COM POLAR EXPORT
NACA65-412
NACA65-412 |  |  |  | Cl Max: | 1.3873 | at alpha= | 14 | deg
XFOIL ncrit=9 |  |  |  | L/D Max: | 118.959 | at alpha= | 3.5 | deg
Re: | 1000000 |  |  | Cd Min: | 0.24883 | at alpha= | 19 | deg
Mach: | 0.1 |  |  | Cl=0 at alpha= | -3.1518 | deg
|  |  |  | @ Cl=0.1, Cd= | 0.0061662
|  |  |  | @ Cl=0.4, Cd= | 0.005604
|  |  |  | @ Cl=0.6, Cd= | 0.0058146
alpha (deg) | Cl | Cd | Cm | Cl/Cd
-9.5 | -0.6138 | 0.02753 | -0.0869 | -22.2957
-9 | -0.5649 | 0.02583 | -0.0885 | -21.8699
-8.5 | -0.5296 | 0.0229 | -0.0869 | -23.1266
-8 | -0.4928 | 0.0193 | -0.0849 | -25.5337
-7.5 | -0.4492 | 0.01662 | -0.0835 | -27.0277
-7 | -0.4009 | 0.01501 | -0.0825 | -26.7089
-6.5 | -0.3551 | 0.01266 | -0.0814 | -28.049
-6 | -0.3049 | 0.01166 | -0.0808 | -26.1492
-5.5 | -0.2537 | 0.01079 | -0.0803 | -23.5125
-5 | -0.2013 | 0.01008 | -0.08 | -19.9702
-4.5 | -0.1489 | 0.00926 | -0.0798 | -16.0799
-4 | -0.0944 | 0.00874 | -0.0799 | -10.8009
-3.5 | -0.039 | 0.0084 | -0.08 | -4.6429
-3 | 0.017 | 0.00798 | -0.0804 | 2.1303
-2 | 0.1282 | 0.00555 | -0.0827 | 23.0991
-1.5 | 0.186 | 0.00551 | -0.0832 | 33.7568
-1 | 0.2439 | 0.00551 | -0.0837 | 44.265
-0.5 | 0.3016 | 0.00555 | -0.0842 | 54.3423
0 | 0.3596 | 0.00559 | -0.0847 | 64.3292
0.5 | 0.4175 | 0.00561 | -0.0853 | 74.4207
1 | 0.4753 | 0.0057 | -0.0858 | 83.386
1.5 | 0.5329 | 0.00574 | -0.0863 | 92.8397
2 | 0.5898 | 0.0058 | -0.0867 | 101.6897
2.5 | 0.6457 | 0.00588 | -0.0867 | 109.8129
3 | 0.7001 | 0.00608 | -0.0865 | 115.148
3.5 | 0.7542 | 0.00634 | -0.0863 | 118.959
4 | 0.7953 | 0.00764 | -0.084 | 104.0969
4.5 | 0.8269 | 0.00987 | -0.0805 | 83.7791
5 | 0.8669 | 0.01129 | -0.0782 | 76.7848
5.5 | 0.9149 | 0.01199 | -0.077 | 76.3053
6 | 0.9609 | 0.01275 | -0.0754 | 75.3647
6.5 | 1.005 | 0.01352 | -0.0735 | 74.3343
7 | 1.0471 | 0.01428 | -0.0713 | 73.3263
7.5 | 1.0712 | 0.01579 | -0.0657 | 67.8404
8 | 1.0993 | 0.01624 | -0.0605 | 67.6909
8.5 | 1.1366 | 0.01736 | -0.058 | 65.4724
9 | 1.1716 | 0.01857 | -0.0553 | 63.091
9.5 | 1.1939 | 0.02084 | -0.051 | 57.2889
10 | 1.2275 | 0.02223 | -0.0485 | 55.2182
10.5 | 1.2579 | 0.02393 | -0.0459 | 52.5658
11 | 1.2875 | 0.02562 | -0.0434 | 50.2537
11.5 | 1.301 | 0.02946 | -0.0396 | 44.1616
12 | 1.3268 | 0.03153 | -0.0373 | 42.0806
12.5 | 1.3488 | 0.03407 | -0.0351 | 39.5891
13 | 1.3646 | 0.03739 | -0.0328 | 36.4964
13.5 | 1.3784 | 0.04088 | -0.031 | 33.7182
14 | 1.3873 | 0.04504 | -0.0296 | 30.8015
14.5 | 1.3735 | 0.05234 | -0.0284 | 26.2419
15 | 1.3407 | 0.06294 | -0.0289 | 21.3012
15.5 | 1.3235 | 0.07233 | -0.0312 | 18.2981
16 | 1.2956 | 0.08463 | -0.0359 | 15.309
16.5 | 1.2547 | 0.10121 | -0.0445 | 12.397
17 | 1.1967 | 0.12461 | -0.0589 | 9.6036
17.5 | 0.9624 | 0.21874 | -0.1083 | 4.3997
18 | 0.9742 | 0.22881 | -0.1139 | 4.2577
18.5 | 0.9874 | 0.23841 | -0.1196 | 4.1416
19 | 1.0003 | 0.24883 | -0.1261 | 4.02

## 45. Re 1M Mach 0.25 (1)
BIGFOIL.COM POLAR EXPORT
NACA65-412
NACA65-412 |  |  |  | Cl Max: | 1.196 | at alpha= | 8 | deg
JavaFoil+Calcfoil stall+Eppler ext transition |  |  |  | L/D Max: | 130.838 | at alpha= | 3 | deg
Re: | 1000000 |  |  | Cd Min: | 0.0057 | at alpha= | 0.5 | deg
Mach: | 0.25 |  |  | Cl=0 at alpha= | -3.5583 | deg
|  |  |  | @ Cl=0.1, Cd= | 0.0079338
|  |  |  | @ Cl=0.4, Cd= | 0.0059634
|  |  |  | @ Cl=0.6, Cd= | 0.11628
alpha (deg) | Cl | Cd | Cm | Cl/Cd
-16 | -0.123 | 0.16207 | -0.029 | -0.758
-15.5 | -0.213 | 0.14796 | -0.029 | -1.443
-15 | -0.276 | 0.1358 | -0.029 | -2.032
-14.5 | -0.33 | 0.12827 | -0.029 | -2.575
-14 | -0.379 | 0.11919 | -0.03 | -3.182
-13.5 | -0.422 | 0.11225 | -0.03 | -3.763
-13 | -0.452 | 0.10257 | -0.03 | -4.407
-12.5 | -0.476 | 0.10031 | -0.029 | -4.74
-12 | -0.493 | 0.08992 | -0.028 | -5.479
-11.5 | -0.503 | 0.08324 | -0.028 | -6.048
-11 | -0.507 | 0.07765 | -0.029 | -6.534
-10.5 | -0.504 | 0.07159 | -0.03 | -7.045
-10 | -0.495 | 0.06639 | -0.031 | -7.45
-9.5 | -0.479 | 0.0611 | -0.032 | -7.831
-9 | -0.456 | 0.05723 | -0.033 | -7.96
-8.5 | -0.426 | 0.05362 | -0.035 | -7.947
-8 | -0.393 | 0.0507 | -0.036 | -7.747
-7.5 | -0.356 | 0.04715 | -0.037 | -7.56
-7 | -0.318 | 0.04372 | -0.04 | -7.266
-6.5 | -0.339 | 0.00991 | -0.082 | -34.145
-6 | -0.285 | 0.00965 | -0.083 | -29.572
-5.5 | -0.23 | 0.00936 | -0.084 | -24.554
-5 | -0.172 | 0.00905 | -0.084 | -19.044
-4.5 | -0.113 | 0.00821 | -0.085 | -13.808
-4 | -0.053 | 0.00803 | -0.086 | -6.637
-3.5 | 0.007 | 0.00785 | -0.087 | 0.954
-3 | 0.069 | 0.00801 | -0.088 | 8.576
-2.5 | 0.13 | 0.00786 | -0.088 | 16.567
-2 | 0.192 | 0.00574 | -0.089 | 33.43
-1.5 | 0.254 | 0.00579 | -0.09 | 43.84
-1 | 0.315 | 0.00588 | -0.091 | 53.675
-0.5 | 0.377 | 0.00593 | -0.091 | 63.595
0 | 0.439 | 0.00602 | -0.092 | 72.974
0.5 | 0.5 | 0.0057 | -0.093 | 87.794
1 | 0.561 | 0.00577 | -0.093 | 97.331
1.5 | 0.623 | 0.00582 | -0.094 | 106.972
2 | 0.681 | 0.00591 | -0.095 | 115.25
2.5 | 0.741 | 0.00601 | -0.096 | 123.229
3 | 0.799 | 0.00611 | -0.096 | 130.838
3.5 | 0.856 | 0.01088 | -0.097 | 78.68
4 | 0.911 | 0.01062 | -0.097 | 85.81
4.5 | 0.964 | 0.01104 | -0.098 | 87.391
5 | 1.015 | 0.01153 | -0.099 | 88.092
5.5 | 1.063 | 0.01367 | -0.099 | 77.749
6 | 1.103 | 0.01436 | -0.1 | 76.824
6.5 | 1.138 | 0.01499 | -0.1 | 75.878
7 | 1.165 | 0.01569 | -0.101 | 74.279
7.5 | 1.185 | 0.01652 | -0.101 | 71.747
8 | 1.196 | 0.0173 | -0.101 | 69.149
8.5 | 0.982 | 0.05401 | -0.053 | 18.182
9 | 0.974 | 0.05889 | -0.048 | 16.545
9.5 | 0.961 | 0.06376 | -0.046 | 15.065
10 | 0.939 | 0.06906 | -0.043 | 13.591
10.5 | 0.907 | 0.07694 | -0.043 | 11.786
11 | 0.857 | 0.08168 | -0.041 | 10.489
11.5 | 0.797 | 0.08907 | -0.04 | 8.952
12 | 0.73 | 0.09687 | -0.04 | 7.535
12.5 | 0.656 | 0.10603 | -0.041 | 6.183
13 | 0.575 | 0.11628 | -0.041 | 4.948

## 46. Re 1M Mach 0.25 (2)
BIGFOIL.COM POLAR EXPORT
NACA65-412
NACA65-412 |  |  |  | Cl Max: | 1.2742 | at alpha= | 11.5 | deg
XFOIL ncrit=9 |  |  |  | L/D Max: | 119.4 | at alpha= | 3.5 | deg
Re: | 1000000 |  |  | Cd Min: | 0.23559 | at alpha= | -20 | deg
Mach: | 0.25 |  |  | Cl=0 at alpha= | -3.1383 | deg
|  |  |  | @ Cl=0.1, Cd= | 0.0064737
|  |  |  | @ Cl=0.4, Cd= | 0.0056956
|  |  |  | @ Cl=0.6, Cd= | 0.0059013
alpha (deg) | Cl | Cd | Cm | Cl/Cd
-20 | -0.6235 | 0.23559 | 0.0146 | -2.6465
-19.5 | -0.6064 | 0.22769 | 0.0099 | -2.6633
-19 | -0.5915 | 0.21996 | 0.0053 | -2.6891
-18.5 | -0.5762 | 0.2127 | 0.0022 | -2.709
-18 | -0.5595 | 0.20707 | -0.0007 | -2.702
-17.5 | -0.5432 | 0.20082 | -0.0041 | -2.7049
-17 | -0.5278 | 0.19404 | -0.0076 | -2.7201
-16.5 | -0.5155 | 0.18504 | -0.0124 | -2.7859
-16 | -0.5031 | 0.17747 | -0.0159 | -2.8348
-15.5 | -0.4916 | 0.1695 | -0.0193 | -2.9003
-15 | -0.4788 | 0.16293 | -0.021 | -2.9387
-14.5 | -0.4654 | 0.15678 | -0.0236 | -2.9685
-14 | -0.4561 | 0.1486 | -0.0275 | -3.0693
-13.5 | -0.4506 | 0.13964 | -0.0316 | -3.2269
-13 | -0.451 | 0.12972 | -0.0348 | -3.4767
-12.5 | -0.4414 | 0.12329 | -0.0368 | -3.5802
-12 | -0.4314 | 0.11712 | -0.0389 | -3.6834
-11.5 | -0.4255 | 0.10988 | -0.0417 | -3.8724
-11 | -0.4262 | 0.09911 | -0.0475 | -4.3003
-10.5 | -0.4298 | 0.08933 | -0.0518 | -4.8114
-10 | -0.4403 | 0.07781 | -0.0576 | -5.6587
-9 | -0.4768 | 0.04594 | -0.0915 | -10.3788
-8.5 | -0.4852 | 0.03348 | -0.0961 | -14.4922
-8 | -0.4796 | 0.02589 | -0.092 | -18.5245
-7.5 | -0.4535 | 0.02018 | -0.0887 | -22.4727
-7 | -0.4108 | 0.01688 | -0.0868 | -24.3365
-6.5 | -0.3633 | 0.01426 | -0.0853 | -25.4769
-6 | -0.3136 | 0.0125 | -0.0842 | -25.088
-5.5 | -0.2613 | 0.01144 | -0.0834 | -22.8409
-4.5 | -0.153 | 0.00994 | -0.0824 | -15.3924
-4 | -0.0989 | 0.00895 | -0.0821 | -11.0503
-3.5 | -0.0416 | 0.00855 | -0.0822 | -4.8655
-3 | 0.0159 | 0.00811 | -0.0824 | 1.9605
-2.5 | 0.0727 | 0.00722 | -0.083 | 10.0693
-2 | 0.1305 | 0.00564 | -0.0847 | 23.1383
-1.5 | 0.1904 | 0.00558 | -0.0853 | 34.1219
-0.5 | 0.3097 | 0.00564 | -0.0863 | 54.9113
0 | 0.3694 | 0.00567 | -0.0868 | 65.1499
0.5 | 0.4292 | 0.00572 | -0.0874 | 75.035
1 | 0.4891 | 0.00577 | -0.088 | 84.766
1.5 | 0.5484 | 0.00584 | -0.0884 | 93.9041
2 | 0.6073 | 0.00591 | -0.0888 | 102.758
2.5 | 0.6648 | 0.00602 | -0.0887 | 110.4319
3 | 0.7209 | 0.0062 | -0.0884 | 116.2742
3.5 | 0.7761 | 0.0065 | -0.0879 | 119.4
4 | 0.8113 | 0.00835 | -0.0843 | 97.1617
4.5 | 0.8421 | 0.0106 | -0.0803 | 79.4434
5 | 0.887 | 0.01168 | -0.0781 | 75.9418
5.5 | 0.9357 | 0.0124 | -0.0765 | 75.4597
6 | 0.9787 | 0.01346 | -0.0738 | 72.7117
6.5 | 1.0238 | 0.01421 | -0.0715 | 72.0479
7 | 1.0613 | 0.01522 | -0.0678 | 69.7306
7.5 | 1.0731 | 0.01667 | -0.0593 | 64.3731
8 | 1.1009 | 0.01765 | -0.054 | 62.3739
8.5 | 1.1358 | 0.01918 | -0.0509 | 59.2179
9 | 1.1624 | 0.02148 | -0.047 | 54.1155
9.5 | 1.1941 | 0.0236 | -0.0438 | 50.5975
10 | 1.2242 | 0.02594 | -0.0407 | 47.1935
10.5 | 1.2513 | 0.02843 | -0.0376 | 44.0134
11 | 1.2621 | 0.03315 | -0.0336 | 38.0724
11.5 | 1.2742 | 0.03748 | -0.0303 | 33.9968
12 | 1.273 | 0.04321 | -0.0273 | 29.4608
12.5 | 1.264 | 0.04978 | -0.0254 | 25.3917
13 | 1.2403 | 0.05869 | -0.0252 | 21.1331
13.5 | 1.211 | 0.06939 | -0.0275 | 17.4521
14 | 1.1745 | 0.08296 | -0.0332 | 14.1574
14.5 | 1.1188 | 0.10329 | -0.045 | 10.8316
15 | 0.9512 | 0.16588 | -0.0808 | 5.7343
15.5 | 0.9409 | 0.18319 | -0.0902 | 5.1362
16 | 0.9437 | 0.19609 | -0.0973 | 4.8126
16.5 | 0.9561 | 0.20473 | -0.1023 | 4.6701

## 47. Re 1M Mach 0.50 (1)
BIGFOIL.COM POLAR EXPORT
NACA65-412
NACA65-412 |  |  |  | Cl Max: | 1.248 | at alpha= | 20 | deg
JavaFoil+Calcfoil stall+Eppler ext transition |  |  |  | L/D Max: | 128.956 | at alpha= | 2.5 | deg
Re: | 1000000 |  |  | Cd Min: | 0.00579 | at alpha= | -0.5 | deg
Mach: | 0.5 |  |  | Cl=0 at alpha= | -3.5597 | deg
|  |  |  | @ Cl=0.1, Cd= | 0.0086509
|  |  |  | @ Cl=0.4, Cd= | 0.0058981
|  |  |  | @ Cl=0.6, Cd= | 0.0059916
alpha (deg) | Cl | Cd | Cm | Cl/Cd
-20 | -0.891 | 0.19469 | -0.037 | -4.574
-19.5 | -0.864 | 0.18699 | -0.038 | -4.621
-19 | -0.838 | 0.18029 | -0.038 | -4.646
-18.5 | -0.811 | 0.17812 | -0.038 | -4.553
-18 | -0.785 | 0.17415 | -0.039 | -4.505
-17.5 | -0.757 | 0.16757 | -0.038 | -4.517
-17 | -0.729 | 0.15959 | -0.037 | -4.571
-16.5 | -0.703 | 0.15784 | -0.038 | -4.451
-16 | -0.676 | 0.15457 | -0.038 | -4.373
-15.5 | -0.649 | 0.1458 | -0.039 | -4.453
-15 | -0.622 | 0.14165 | -0.039 | -4.394
-14.5 | -0.594 | 0.13521 | -0.037 | -4.395
-14 | -0.567 | 0.13106 | -0.037 | -4.328
-13.5 | -0.54 | 0.1289 | -0.038 | -4.193
-13 | -0.513 | 0.14897 | -0.038 | -3.447
-12.5 | -0.487 | 0.1201 | -0.038 | -4.051
-12 | -0.459 | 0.11671 | -0.039 | -3.937
-11.5 | -0.432 | 0.10604 | -0.036 | -4.071
-11 | -0.405 | 0.10027 | -0.037 | -4.036
-10.5 | -0.378 | 0.09529 | -0.037 | -3.962
-10 | -0.35 | 0.0926 | -0.038 | -3.785
-9.5 | -0.323 | 0.09539 | -0.038 | -3.39
-9 | -0.296 | 0.09281 | -0.038 | -3.192
-8.5 | -0.269 | 0.08218 | -0.035 | -3.269
-8 | -0.242 | 0.06001 | -0.037 | -4.027
-7.5 | -0.215 | 0.05187 | -0.039 | -4.136
-7 | -0.288 | 0.05151 | -0.036 | -5.585
-6.5 | -0.277 | 0.04525 | -0.038 | -6.12
-6 | -0.244 | 0.04138 | -0.042 | -5.89
-5.5 | -0.201 | 0.03872 | -0.045 | -5.188
-5 | -0.187 | 0.0099 | -0.094 | -18.89
-4.5 | -0.124 | 0.00947 | -0.095 | -13.116
-4 | -0.059 | 0.00918 | -0.096 | -6.399
-3.5 | 0.008 | 0.00893 | -0.097 | 0.93
-3 | 0.076 | 0.00871 | -0.098 | 8.77
-2.5 | 0.145 | 0.00854 | -0.099 | 16.981
-2 | 0.214 | 0.00598 | -0.1 | 35.858
-1.5 | 0.284 | 0.006 | -0.101 | 47.296
-1 | 0.353 | 0.00614 | -0.101 | 57.44
-0.5 | 0.421 | 0.00579 | -0.102 | 72.749
0 | 0.49 | 0.00587 | -0.103 | 83.508
0.5 | 0.559 | 0.00595 | -0.104 | 93.894
1 | 0.628 | 0.00602 | -0.104 | 104.322
1.5 | 0.696 | 0.00613 | -0.105 | 113.523
2 | 0.76 | 0.00622 | -0.106 | 122.219
2.5 | 0.826 | 0.0064 | -0.107 | 128.956
3 | 0.888 | 0.01101 | -0.107 | 80.658
3.5 | 0.948 | 0.01302 | -0.108 | 72.831
4 | 1.004 | 0.01371 | -0.109 | 73.189
4.5 | 1.054 | 0.0145 | -0.109 | 72.642
5 | 1.095 | 0.01541 | -0.11 | 71.064
5.5 | 1.123 | 0.01639 | -0.11 | 68.516
6 | 0.907 | 0.04212 | -0.05 | 21.546
6.5 | 0.835 | 0.04749 | -0.045 | 17.581
7 | 0.569 | 0.06185 | -0.043 | 9.192
7.5 | 0.595 | 0.05629 | -0.046 | 10.576
8 | 0.622 | 0.06519 | -0.046 | 9.537
8.5 | 0.648 | 0.08243 | -0.047 | 7.863
9 | 0.675 | 0.08545 | -0.05 | 7.898
9.5 | 0.701 | 0.09015 | -0.05 | 7.777
10 | 0.727 | 0.09614 | -0.05 | 7.564
10.5 | 0.753 | 0.10326 | -0.051 | 7.296
11 | 0.781 | 0.1043 | -0.055 | 7.484
11.5 | 0.807 | 0.11013 | -0.055 | 7.324
12 | 0.832 | 0.1135 | -0.056 | 7.334
12.5 | 0.858 | 0.12047 | -0.057 | 7.126
13 | 0.886 | 0.12944 | -0.06 | 6.843
13.5 | 0.911 | 0.13202 | -0.06 | 6.904
14 | 0.937 | 0.1341 | -0.061 | 6.987
14.5 | 0.964 | 0.1454 | -0.063 | 6.627
15 | 0.99 | 0.14961 | -0.065 | 6.62
15.5 | 1.016 | 0.15052 | -0.066 | 6.75
16 | 1.042 | 0.15638 | -0.066 | 6.661
16.5 | 1.069 | 0.16303 | -0.069 | 6.556
17 | 1.095 | 0.17072 | -0.07 | 6.413
17.5 | 1.12 | 0.17466 | -0.07 | 6.413
18 | 1.145 | 0.18069 | -0.071 | 6.339
18.5 | 1.171 | 0.18634 | -0.072 | 6.286
19 | 1.199 | 0.19175 | -0.074 | 6.252
19.5 | 1.223 | 0.19453 | -0.075 | 6.289
20 | 1.248 | 0.20243 | -0.075 | 6.167

## 48. Re 1M Mach 0.50 (2)
BIGFOIL.COM POLAR EXPORT
NACA65-412
NACA65-412 |  |  |  | Cl Max: | 1.1604 | at alpha= | 20 | deg
XFOIL ncrit=9 |  |  |  | L/D Max: | 120.698 | at alpha= | 3 | deg
Re: | 1000000 |  |  | Cd Min: | 0.30582 | at alpha= | 20 | deg
Mach: | 0.5 |  |  | Cl=0 at alpha= | -3.0833 | deg
|  |  |  | @ Cl=0.1, Cd= | 0.0078147
|  |  |  | @ Cl=0.4, Cd= | 0.0060382
|  |  |  | @ Cl=0.6, Cd= | 0.0062599
alpha (deg) | Cl | Cd | Cm | Cl/Cd
-20 | -0.666 | 0.25482 | 0.0182 | -2.6136
-19.5 | -0.645 | 0.24641 | 0.013 | -2.6176
-19 | -0.6249 | 0.23775 | 0.0084 | -2.6284
-18.5 | -0.6043 | 0.23038 | 0.0045 | -2.6231
-18 | -0.5836 | 0.2231 | 0.0004 | -2.6159
-17.5 | -0.5631 | 0.21535 | -0.0039 | -2.6148
-17 | -0.543 | 0.20694 | -0.0085 | -2.6239
-16.5 | -0.5256 | 0.19832 | -0.0134 | -2.6503
-16 | -0.5078 | 0.19021 | -0.0175 | -2.6697
-15.5 | -0.4902 | 0.18202 | -0.0205 | -2.6931
-15 | -0.4717 | 0.17542 | -0.0233 | -2.689
-14.5 | -0.4547 | 0.168 | -0.0266 | -2.7065
-14 | -0.4424 | 0.15901 | -0.0317 | -2.7822
-13.5 | -0.4303 | 0.15069 | -0.0354 | -2.8555
-13 | -0.4155 | 0.1435 | -0.0367 | -2.8955
-12.5 | -0.4021 | 0.13645 | -0.0392 | -2.9469
-12 | -0.3903 | 0.12917 | -0.042 | -3.0216
-11.5 | -0.3851 | 0.11992 | -0.047 | -3.2113
-11 | -0.3783 | 0.11167 | -0.0501 | -3.3877
-10.5 | -0.3782 | 0.10331 | -0.0521 | -3.6608
-10 | -0.3716 | 0.0974 | -0.0528 | -3.8152
-9.5 | -0.3511 | 0.08851 | -0.0604 | -3.9668
-8.5 | -0.3009 | 0.06381 | -0.0907 | -4.7156
-8 | -0.3135 | 0.04254 | -0.1165 | -7.3695
-7.5 | -0.3345 | 0.03625 | -0.1157 | -9.2276
-7 | -0.354 | 0.03118 | -0.1103 | -11.3534
-6.5 | -0.3576 | 0.02483 | -0.1055 | -14.4019
-6 | -0.3334 | 0.01974 | -0.1016 | -16.8896
-5.5 | -0.287 | 0.01635 | -0.0988 | -17.5535
-5 | -0.2318 | 0.01353 | -0.0965 | -17.1323
-4.5 | -0.1735 | 0.01172 | -0.0944 | -14.8038
-4 | -0.1141 | 0.01049 | -0.0928 | -10.877
-3.5 | -0.054 | 0.0094 | -0.0918 | -5.7447
-3 | 0.0108 | 0.00884 | -0.0914 | 1.2217
-2.5 | 0.0764 | 0.00834 | -0.0914 | 9.1607
-2 | 0.1402 | 0.00692 | -0.0926 | 20.2601
-1.5 | 0.2077 | 0.00593 | -0.0941 | 35.0253
-1 | 0.276 | 0.00592 | -0.0946 | 46.6216
-0.5 | 0.344 | 0.00603 | -0.0951 | 57.0481
0 | 0.4123 | 0.00604 | -0.0958 | 68.2616
0.5 | 0.4805 | 0.00613 | -0.0965 | 78.385
1 | 0.5489 | 0.0062 | -0.0971 | 88.5323
1.5 | 0.6171 | 0.00628 | -0.0975 | 98.2643
2 | 0.6848 | 0.00638 | -0.0977 | 107.3354
2.5 | 0.7498 | 0.00647 | -0.097 | 115.8887
3 | 0.8123 | 0.00673 | -0.0958 | 120.6984
3.5 | 0.8572 | 0.00795 | -0.0916 | 107.8239
4 | 0.8672 | 0.01101 | -0.0826 | 78.7648
4.5 | 0.9045 | 0.01245 | -0.0773 | 72.6506
5 | 0.9437 | 0.01348 | -0.0717 | 70.0074
5.5 | 0.9793 | 0.01477 | -0.0658 | 66.3033
6 | 1.0041 | 0.01673 | -0.0588 | 60.0179
6.5 | 1.0322 | 0.01878 | -0.0526 | 54.9627
7 | 1.0554 | 0.02127 | -0.046 | 49.6192
7.5 | 1.0625 | 0.02413 | -0.0368 | 44.0323
8 | 1.0993 | 0.02798 | -0.0323 | 39.2888
8.5 | 1.1166 | 0.0337 | -0.0275 | 33.1335
9 | 1.1104 | 0.0407 | -0.0237 | 27.2826
9.5 | 1.0866 | 0.04922 | -0.0222 | 22.0764
10 | 1.0549 | 0.06042 | -0.0235 | 17.4595
10.5 | 1.0192 | 0.0734 | -0.0287 | 13.8856
11 | 0.9842 | 0.08877 | -0.038 | 11.0871
11.5 | 0.9537 | 0.1072 | -0.0506 | 8.8965
12 | 0.9331 | 0.12607 | -0.0622 | 7.4014
12.5 | 0.9221 | 0.14199 | -0.0718 | 6.4941
13 | 0.9201 | 0.15625 | -0.0803 | 5.8886
13.5 | 0.9246 | 0.16937 | -0.088 | 5.4591
14 | 0.9334 | 0.18179 | -0.0953 | 5.1345
14.5 | 0.9451 | 0.19374 | -0.1023 | 4.8782
15 | 0.9637 | 0.20254 | -0.1079 | 4.7581
15.5 | 0.9758 | 0.21643 | -0.1157 | 4.5086
16 | 0.9954 | 0.22515 | -0.1204 | 4.4211
16.5 | 1.0129 | 0.23764 | -0.1285 | 4.2623
17 | 1.0333 | 0.24718 | -0.1344 | 4.1804
17.5 | 1.0542 | 0.2562 | -0.1402 | 4.1148
18 | 1.0759 | 0.26471 | -0.1454 | 4.0644
18.5 | 1.0971 | 0.27464 | -0.151 | 3.9947
19 | 1.1169 | 0.28515 | -0.1581 | 3.9169
19.5 | 1.1386 | 0.29641 | -0.1655 | 3.8413
20 | 1.1604 | 0.30582 | -0.1716 | 3.7944

## 49. Re 2M Mach 0.00 (1)
BIGFOIL.COM POLAR EXPORT
NACA65-412
NACA65-412 |  |  |  | Cl Max: | 1.249 | at alpha= | 9.5 | deg
JavaFoil+Calcfoil stall+Eppler ext transition |  |  |  | L/D Max: | 146.057 | at alpha= | 3 | deg
Re: | 2000000 |  |  | Cd Min: | 0.00501 | at alpha= | -2 | deg
Mach: | 0 |  |  | Cl=0 at alpha= | -3.5593 | deg
|  |  |  | @ Cl=0.1, Cd= | 0.0069541
|  |  |  | @ Cl=0.4, Cd= | 0.0051892
|  |  |  | @ Cl=0.6, Cd= | 0.0053827
alpha (deg) | Cl | Cd | Cm | Cl/Cd
-18.5 | -0.437 | 0.16476 | -0.027 | -2.649
-18 | -0.456 | 0.15749 | -0.028 | -2.893
-17.5 | -0.475 | 0.14859 | -0.028 | -3.196
-17 | -0.494 | 0.14434 | -0.028 | -3.421
-16.5 | -0.512 | 0.13552 | -0.028 | -3.78
-16 | -0.53 | 0.12803 | -0.029 | -4.14
-15.5 | -0.547 | 0.11932 | -0.029 | -4.581
-15 | -0.562 | 0.11222 | -0.029 | -5.005
-14.5 | -0.575 | 0.10647 | -0.03 | -5.397
-14 | -0.585 | 0.10049 | -0.03 | -5.821
-13.5 | -0.592 | 0.0935 | -0.03 | -6.335
-13 | -0.592 | 0.08852 | -0.03 | -6.689
-12.5 | -0.589 | 0.08255 | -0.031 | -7.133
-12 | -0.582 | 0.0787 | -0.032 | -7.394
-11.5 | -0.572 | 0.0732 | -0.033 | -7.808
-11 | -0.557 | 0.06888 | -0.033 | -8.086
-10.5 | -0.539 | 0.06495 | -0.035 | -8.303
-10 | -0.517 | 0.06012 | -0.036 | -8.608
-9.5 | -0.492 | 0.05677 | -0.037 | -8.665
-9 | -0.463 | 0.05229 | -0.04 | -8.86
-8.5 | -0.523 | 0.00999 | -0.076 | -52.335
-8 | -0.48 | 0.00963 | -0.077 | -49.861
-7.5 | -0.434 | 0.00931 | -0.078 | -46.627
-7 | -0.385 | 0.00893 | -0.079 | -43.104
-6.5 | -0.333 | 0.00778 | -0.08 | -42.852
-6 | -0.28 | 0.00787 | -0.08 | -35.563
-5.5 | -0.224 | 0.00761 | -0.081 | -29.514
-5 | -0.168 | 0.00768 | -0.082 | -21.846
-4.5 | -0.11 | 0.00749 | -0.083 | -14.705
-4 | -0.052 | 0.00732 | -0.083 | -7.066
-3.5 | 0.007 | 0.00714 | -0.084 | 1.017
-3 | 0.067 | 0.00701 | -0.085 | 9.499
-2.5 | 0.126 | 0.00691 | -0.086 | 18.263
-2 | 0.186 | 0.00501 | -0.086 | 37.061
-1.5 | 0.246 | 0.00503 | -0.087 | 48.892
-1 | 0.306 | 0.00508 | -0.088 | 60.173
-0.5 | 0.365 | 0.00516 | -0.089 | 70.712
0 | 0.425 | 0.00521 | -0.089 | 81.559
0.5 | 0.485 | 0.00522 | -0.09 | 92.773
1 | 0.544 | 0.00528 | -0.091 | 103.142
1.5 | 0.604 | 0.00539 | -0.091 | 111.976
2 | 0.66 | 0.00513 | -0.092 | 128.661
2.5 | 0.718 | 0.0056 | -0.093 | 128.182
3 | 0.775 | 0.0053 | -0.093 | 146.057
3.5 | 0.83 | 0.00941 | -0.094 | 88.235
4 | 0.885 | 0.0097 | -0.094 | 91.199
4.5 | 0.938 | 0.01008 | -0.095 | 92.996
5 | 0.989 | 0.01048 | -0.096 | 94.366
5.5 | 1.038 | 0.01023 | -0.096 | 101.383
6 | 1.081 | 0.01061 | -0.097 | 101.972
6.5 | 1.121 | 0.01099 | -0.097 | 102.01
7 | 1.157 | 0.0131 | -0.098 | 88.33
7.5 | 1.187 | 0.01374 | -0.098 | 86.361
8 | 1.211 | 0.01441 | -0.099 | 84.039
8.5 | 1.23 | 0.0151 | -0.099 | 81.448
9 | 1.242 | 0.01592 | -0.1 | 78.044
9.5 | 1.249 | 0.01676 | -0.1 | 74.495
10 | 1.248 | 0.01764 | -0.1 | 70.755
10.5 | 1.24 | 0.01871 | -0.1 | 66.279
11 | 1.213 | 0.02028 | -0.1 | 59.786
11.5 | 0.992 | 0.07274 | -0.058 | 13.639
12 | 0.965 | 0.07951 | -0.053 | 12.131
12.5 | 0.936 | 0.08525 | -0.05 | 10.974
13 | 0.904 | 0.09258 | -0.047 | 9.766
13.5 | 0.872 | 0.09992 | -0.047 | 8.725
14 | 0.838 | 0.10415 | -0.047 | 8.046
14.5 | 0.803 | 0.11205 | -0.046 | 7.163

## 50. Re 2M Mach 0.00 (2)
BIGFOIL.COM POLAR EXPORT
NACA65-412
NACA65-412 |  |  |  | Cl Max: | 1.593 | at alpha= | 17 | deg
XFOIL ncrit=9 |  |  |  | L/D Max: | 130.26 | at alpha= | 3 | deg
Re: | 2000000 |  |  | Cd Min: | 0.23168 | at alpha= | -20 | deg
Mach: | 0 |  |  | Cl=0 at alpha= | -3.1599 | deg
|  |  |  | @ Cl=0.1, Cd= | 0.0059526
|  |  |  | @ Cl=0.4, Cd= | 0.0045113
|  |  |  | @ Cl=0.6, Cd= | 0.0048599
alpha (deg) | Cl | Cd | Cm | Cl/Cd
-20 | -0.6258 | 0.23168 | 0.0171 | -2.7011
-19.5 | -0.6098 | 0.22533 | 0.0133 | -2.7063
-19 | -0.5947 | 0.2167 | 0.0091 | -2.7443
-18.5 | -0.5802 | 0.20972 | 0.0055 | -2.7665
-18 | -0.5663 | 0.20233 | 0.0018 | -2.7989
-17.5 | -0.5548 | 0.19488 | -0.0016 | -2.8469
-17 | -0.5397 | 0.18901 | -0.0048 | -2.8554
-16.5 | -0.5256 | 0.18269 | -0.008 | -2.877
-16 | -1.0246 | 0.05228 | -0.0713 | -19.5983
-15.5 | -1.0629 | 0.0409 | -0.0779 | -25.9878
-15 | -1.0781 | 0.03417 | -0.0798 | -31.5511
-14.5 | -1.0575 | 0.03182 | -0.0797 | -33.2338
-14 | -1.0437 | 0.02924 | -0.0785 | -35.6943
-13.5 | -1.0228 | 0.02789 | -0.0763 | -36.6726
-13 | -1.0264 | 0.02593 | -0.0699 | -39.5835
-12.5 | -0.9697 | 0.02465 | -0.073 | -39.3387
-12 | -0.9194 | 0.02262 | -0.0754 | -40.6454
-11.5 | -0.8594 | 0.02085 | -0.0791 | -41.2182
-11 | -0.793 | 0.01965 | -0.0835 | -40.3562
-10 | -0.7075 | 0.0155 | -0.0828 | -45.6452
-9.5 | -0.6611 | 0.01477 | -0.0819 | -44.7596
-9 | -0.6144 | 0.01388 | -0.0811 | -44.2651
-8.5 | -0.5675 | 0.01282 | -0.0802 | -44.2668
-8 | -0.5185 | 0.01195 | -0.0796 | -43.3891
-7.5 | -0.468 | 0.01126 | -0.0792 | -41.5631
-7 | -0.4213 | 0.00983 | -0.0783 | -42.8586
-6.5 | -0.368 | 0.00939 | -0.0784 | -39.1906
-6 | -0.3147 | 0.00888 | -0.0784 | -35.4392
-5.5 | -0.2606 | 0.00843 | -0.0785 | -30.9134
-5 | -0.2055 | 0.00813 | -0.0787 | -25.2768
-4.5 | -0.151 | 0.00756 | -0.0789 | -19.9735
-4 | -0.095 | 0.00732 | -0.0793 | -12.9781
-3.5 | -0.0385 | 0.00704 | -0.0797 | -5.4688
-3 | 0.0181 | 0.00684 | -0.0802 | 2.6462
-2.5 | 0.0745 | 0.00645 | -0.0808 | 11.5504
-2 | 0.1314 | 0.00534 | -0.0822 | 24.6067
-1.5 | 0.1895 | 0.0046 | -0.0836 | 41.1957
-1 | 0.2475 | 0.00452 | -0.0843 | 54.7566
-0.5 | 0.3058 | 0.00445 | -0.0851 | 68.7191
0 | 0.3637 | 0.00448 | -0.0857 | 81.183
0.5 | 0.4216 | 0.00453 | -0.0863 | 93.0684
1 | 0.4793 | 0.00458 | -0.0869 | 104.6507
1.5 | 0.5367 | 0.00465 | -0.0874 | 115.4194
2.5 | 0.6483 | 0.00502 | -0.0879 | 129.1434
3 | 0.7021 | 0.00539 | -0.0878 | 130.2597
3.5 | 0.7441 | 0.00684 | -0.0859 | 108.7865
4.5 | 0.8323 | 0.00934 | -0.0829 | 89.1113
5 | 0.8834 | 0.00987 | -0.0824 | 89.5035
5.5 | 0.9349 | 0.01036 | -0.082 | 90.2413
6 | 0.9857 | 0.01086 | -0.0815 | 90.7643
6.5 | 1.0353 | 0.01142 | -0.0807 | 90.6567
7 | 1.0848 | 0.01194 | -0.08 | 90.8543
7.5 | 1.13 | 0.01274 | -0.0786 | 88.697
8 | 1.176 | 0.01337 | -0.0773 | 87.9581
8.5 | 1.221 | 0.01393 | -0.0758 | 87.6525
9 | 1.2608 | 0.01457 | -0.0733 | 86.534
9.5 | 1.2781 | 0.01567 | -0.0664 | 81.5635
10 | 1.3167 | 0.01639 | -0.0641 | 80.3356
10.5 | 1.3532 | 0.01721 | -0.0616 | 78.6287
11 | 1.388 | 0.01814 | -0.059 | 76.516
11.5 | 1.4181 | 0.0194 | -0.056 | 73.0979
12 | 1.4372 | 0.02152 | -0.0517 | 66.7844
12.5 | 1.4684 | 0.02283 | -0.0494 | 64.3189
13 | 1.495 | 0.02455 | -0.0468 | 60.8961
13.5 | 1.5202 | 0.02645 | -0.0443 | 57.4745
14 | 1.5441 | 0.02853 | -0.0421 | 54.122
14.5 | 1.5623 | 0.0312 | -0.0396 | 50.0737
15 | 1.5606 | 0.03591 | -0.0364 | 43.4586
15.5 | 1.5728 | 0.03951 | -0.0347 | 39.8076
16 | 1.5838 | 0.04343 | -0.0334 | 36.4679
16.5 | 1.5914 | 0.04798 | -0.0326 | 33.168
17 | 1.593 | 0.05354 | -0.0324 | 29.7535
17.5 | 1.591 | 0.05996 | -0.0329 | 26.5344
18 | 1.5824 | 0.06776 | -0.0344 | 23.353
18.5 | 1.5696 | 0.07683 | -0.0371 | 20.4295
19 | 1.5481 | 0.08808 | -0.0415 | 17.5761
19.5 | 1.5149 | 0.10251 | -0.0486 | 14.7781
20 | 1.4669 | 0.12127 | -0.0593 | 12.0961

## 51. Re 2M Mach 0.10 (1)
BIGFOIL.COM POLAR EXPORT
NACA65-412
NACA65-412 |  |  |  | Cl Max: | 1.241 | at alpha= | 9.5 | deg
JavaFoil+Calcfoil stall+Eppler ext transition |  |  |  | L/D Max: | 146.964 | at alpha= | 3 | deg
Re: | 2000000 |  |  | Cd Min: | 0.00504 | at alpha= | -2 | deg
Mach: | 0.1 |  |  | Cl=0 at alpha= | -3.5593 | deg
|  |  |  | @ Cl=0.1, Cd= | 0.007005
|  |  |  | @ Cl=0.4, Cd= | 0.0051775
|  |  |  | @ Cl=0.6, Cd= | 0.0053807
alpha (deg) | Cl | Cd | Cm | Cl/Cd
-18 | -0.41 | 0.1617 | -0.028 | -2.535
-17.5 | -0.432 | 0.15279 | -0.028 | -2.825
-17 | -0.453 | 0.14407 | -0.028 | -3.147
-16.5 | -0.475 | 0.13826 | -0.029 | -3.435
-16 | -0.496 | 0.13129 | -0.029 | -3.777
-15.5 | -0.516 | 0.12201 | -0.029 | -4.228
-15 | -0.534 | 0.11499 | -0.03 | -4.646
-14.5 | -0.551 | 0.1088 | -0.03 | -5.06
-14 | -0.564 | 0.10254 | -0.03 | -5.504
-13.5 | -0.575 | 0.09567 | -0.03 | -6.012
-13 | -0.578 | 0.08894 | -0.03 | -6.496
-12.5 | -0.577 | 0.0842 | -0.031 | -6.854
-12 | -0.573 | 0.07857 | -0.031 | -7.29
-11.5 | -0.565 | 0.07411 | -0.032 | -7.617
-11 | -0.552 | 0.06987 | -0.033 | -7.903
-10.5 | -0.536 | 0.06545 | -0.034 | -8.185
-10 | -0.515 | 0.06055 | -0.035 | -8.51
-9.5 | -0.491 | 0.05718 | -0.037 | -8.583
-9 | -0.463 | 0.05292 | -0.04 | -8.742
-8.5 | -0.52 | 0.01025 | -0.076 | -50.71
-8 | -0.481 | 0.00969 | -0.077 | -49.629
-7.5 | -0.435 | 0.00935 | -0.078 | -46.525
-7 | -0.386 | 0.00896 | -0.079 | -43.088
-6.5 | -0.335 | 0.00866 | -0.08 | -38.652
-6 | -0.281 | 0.00786 | -0.081 | -35.732
-5.5 | -0.225 | 0.00764 | -0.082 | -29.509
-5 | -0.169 | 0.00767 | -0.082 | -21.967
-4.5 | -0.111 | 0.00748 | -0.083 | -14.786
-4 | -0.052 | 0.0073 | -0.084 | -7.115
-3.5 | 0.007 | 0.00719 | -0.085 | 1.015
-3 | 0.067 | 0.00706 | -0.085 | 9.484
-2.5 | 0.127 | 0.00696 | -0.086 | 18.222
-2 | 0.187 | 0.00504 | -0.087 | 37.024
-1.5 | 0.247 | 0.00508 | -0.088 | 48.698
-1 | 0.307 | 0.00512 | -0.088 | 59.972
-0.5 | 0.367 | 0.00515 | -0.089 | 71.225
0 | 0.427 | 0.0052 | -0.09 | 82.143
0.5 | 0.487 | 0.00523 | -0.09 | 93.1
1 | 0.547 | 0.00531 | -0.091 | 103.054
1.5 | 0.607 | 0.00539 | -0.092 | 112.465
2 | 0.663 | 0.00514 | -0.092 | 128.916
2.5 | 0.722 | 0.00526 | -0.093 | 137.253
3 | 0.778 | 0.0053 | -0.094 | 146.964
3.5 | 0.834 | 0.00946 | -0.094 | 88.204
4 | 0.889 | 0.00978 | -0.095 | 90.888
4.5 | 0.942 | 0.01011 | -0.096 | 93.189
5 | 0.993 | 0.00989 | -0.096 | 100.451
5.5 | 1.042 | 0.01029 | -0.097 | 101.295
6 | 1.085 | 0.01068 | -0.097 | 101.569
6.5 | 1.125 | 0.01113 | -0.098 | 101.03
7 | 1.159 | 0.01325 | -0.098 | 87.469
7.5 | 1.188 | 0.01386 | -0.099 | 85.751
8 | 1.211 | 0.01454 | -0.099 | 83.274
8.5 | 1.228 | 0.01529 | -0.1 | 80.32
9 | 1.238 | 0.0162 | -0.1 | 76.393
9.5 | 1.241 | 0.01696 | -0.1 | 73.171
10 | 1.238 | 0.01792 | -0.101 | 69.084
10.5 | 1.224 | 0.01907 | -0.1 | 64.202
11 | 1.007 | 0.06468 | -0.065 | 15.576
11.5 | 0.967 | 0.07602 | -0.052 | 12.726
12 | 0.939 | 0.08172 | -0.051 | 11.493
12.5 | 0.907 | 0.08734 | -0.049 | 10.383
13 | 0.872 | 0.09384 | -0.048 | 9.291
13.5 | 0.835 | 0.10153 | -0.047 | 8.22
14 | 0.796 | 0.10647 | -0.046 | 7.474
14.5 | 0.756 | 0.11433 | -0.046 | 6.614

## 52. Re 2M Mach 0.10 (2)
BIGFOIL.COM POLAR EXPORT
NACA65-412
NACA65-412 |  |  |  | Cl Max: | 1.5657 | at alpha= | 16.5 | deg
XFOIL ncrit=9 |  |  |  | L/D Max: | 130.221 | at alpha= | 3 | deg
Re: | 2000000 |  |  | Cd Min: | 0.21736 | at alpha= | -19 | deg
Mach: | 0.1 |  |  | Cl=0 at alpha= | -3.1576 | deg
|  |  |  | @ Cl=0.1, Cd= | 0.0057846
|  |  |  | @ Cl=0.4, Cd= | 0.0045255
|  |  |  | @ Cl=0.6, Cd= | 0.004795
alpha (deg) | Cl | Cd | Cm | Cl/Cd
-19 | -0.5954 | 0.21736 | 0.0092 | -2.7392
-18.5 | -0.5807 | 0.21037 | 0.0055 | -2.7604
-18 | -0.5666 | 0.20297 | 0.0019 | -2.7915
-17.5 | -0.5549 | 0.19552 | -0.0016 | -2.8381
-17 | -0.5395 | 0.18965 | -0.0048 | -2.8447
-16.5 | -0.5253 | 0.18324 | -0.008 | -2.8667
-16 | -0.514 | 0.17549 | -0.0114 | -2.9289
-15 | -0.9837 | 0.04666 | -0.0763 | -21.0823
-14.5 | -0.975 | 0.04185 | -0.0789 | -23.2975
-14 | -0.9855 | 0.03565 | -0.0808 | -27.6438
-13.5 | -0.9445 | 0.03542 | -0.0804 | -26.6657
-13 | -0.9655 | 0.03007 | -0.078 | -32.1084
-12 | -0.914 | 0.02539 | -0.0764 | -35.9984
-11.5 | -0.8598 | 0.02257 | -0.0802 | -38.0948
-10.5 | -0.7568 | 0.01662 | -0.0851 | -45.5355
-10 | -0.7094 | 0.01611 | -0.0843 | -44.0348
-9.5 | -0.6636 | 0.01527 | -0.0832 | -43.4578
-9 | -0.6165 | 0.01442 | -0.0823 | -42.7531
-8.5 | -0.5699 | 0.01322 | -0.0813 | -43.1089
-7 | -0.4237 | 0.00999 | -0.079 | -42.4124
-6.5 | -0.3704 | 0.0095 | -0.079 | -38.9895
-6 | -0.3168 | 0.00896 | -0.0789 | -35.3571
-5.5 | -0.2624 | 0.00849 | -0.0789 | -30.9069
-5 | -0.207 | 0.00816 | -0.0791 | -25.3676
-4.5 | -0.1522 | 0.00759 | -0.0793 | -20.0527
-3.5 | -0.0391 | 0.00706 | -0.0801 | -5.5382
-3 | 0.018 | 0.00685 | -0.0806 | 2.6277
-1.5 | 0.1904 | 0.00461 | -0.084 | 41.3015
-1 | 0.2487 | 0.00454 | -0.0847 | 54.7797
-0.5 | 0.3073 | 0.00447 | -0.0854 | 68.7472
0 | 0.3656 | 0.00449 | -0.0861 | 81.4254
0.5 | 0.4237 | 0.00455 | -0.0867 | 93.1209
1 | 0.4818 | 0.00459 | -0.0873 | 104.9673
1.5 | 0.5395 | 0.00466 | -0.0878 | 115.7725
2 | 0.5967 | 0.00478 | -0.0882 | 124.8326
2.5 | 0.6519 | 0.00503 | -0.0883 | 129.6024
3 | 0.7058 | 0.00542 | -0.0882 | 130.2214
3.5 | 0.7477 | 0.0069 | -0.0862 | 108.3623
4 | 0.7901 | 0.00834 | -0.0844 | 94.7362
4.5 | 0.8361 | 0.00941 | -0.083 | 88.8523
5 | 0.8877 | 0.00993 | -0.0825 | 89.3958
5.5 | 0.9395 | 0.01041 | -0.0821 | 90.2498
6 | 0.9902 | 0.01095 | -0.0814 | 90.4292
6.5 | 1.0403 | 0.0115 | -0.0806 | 90.4609
7 | 1.0899 | 0.01204 | -0.0798 | 90.5233
7.5 | 1.1338 | 0.01298 | -0.0779 | 87.3498
8 | 1.1809 | 0.01351 | -0.0767 | 87.4093
8.5 | 1.2257 | 0.01411 | -0.075 | 86.8675
9 | 1.2644 | 0.01481 | -0.0722 | 85.3747
9.5 | 1.2802 | 0.01588 | -0.0649 | 80.6171
10 | 1.3179 | 0.01669 | -0.0623 | 78.9635
10.5 | 1.354 | 0.01759 | -0.0597 | 76.9756
11 | 1.3885 | 0.0186 | -0.057 | 74.6505
11.5 | 1.4103 | 0.02053 | -0.0528 | 68.6946
12 | 1.4377 | 0.02217 | -0.0497 | 64.8489
12.5 | 1.4675 | 0.0237 | -0.0472 | 61.9198
13 | 1.4927 | 0.02564 | -0.0444 | 58.2176
13.5 | 1.5172 | 0.02772 | -0.0419 | 54.733
14 | 1.5383 | 0.0302 | -0.0395 | 50.9371
14.5 | 1.5426 | 0.03434 | -0.0363 | 44.9214
15 | 1.5488 | 0.03857 | -0.0339 | 40.1556
15.5 | 1.5596 | 0.04256 | -0.0325 | 36.6447
16 | 1.5653 | 0.04735 | -0.0314 | 33.0581
16.5 | 1.5657 | 0.05312 | -0.031 | 29.4748
17 | 1.5604 | 0.06007 | -0.0315 | 25.9764
17.5 | 1.5504 | 0.06819 | -0.0332 | 22.7365
18 | 1.5317 | 0.0784 | -0.0364 | 19.537
18.5 | 1.5067 | 0.09057 | -0.0416 | 16.6358
19 | 1.4678 | 0.10663 | -0.0499 | 13.7654
19.5 | 1.4093 | 0.12854 | -0.0631 | 10.9639
20 | 1.2991 | 0.16546 | -0.0869 | 7.8514

## 53. Re 2M Mach 0.25 (1)
BIGFOIL.COM POLAR EXPORT
NACA65-412
NACA65-412 |  |  |  | Cl Max: | 1.203 | at alpha= | 8.5 | deg
JavaFoil+Calcfoil stall+Eppler ext transition |  |  |  | L/D Max: | 147.842 | at alpha= | 3 | deg
Re: | 2000000 |  |  | Cd Min: | 0.00505 | at alpha= | -2 | deg
Mach: | 0.25 |  |  | Cl=0 at alpha= | -3.5583 | deg
|  |  |  | @ Cl=0.1, Cd= | 0.0070443
|  |  |  | @ Cl=0.4, Cd= | 0.0052423
|  |  |  | @ Cl=0.6, Cd= | 0.11341
alpha (deg) | Cl | Cd | Cm | Cl/Cd
-16 | -0.123 | 0.1466 | -0.03 | -0.839
-15.5 | -0.214 | 0.13528 | -0.03 | -1.579
-15 | -0.276 | 0.12698 | -0.03 | -2.174
-14.5 | -0.331 | 0.11901 | -0.031 | -2.778
-14 | -0.38 | 0.11071 | -0.031 | -3.429
-13.5 | -0.423 | 0.10324 | -0.031 | -4.095
-13 | -0.452 | 0.09622 | -0.032 | -4.702
-12.5 | -0.476 | 0.08946 | -0.032 | -5.322
-12 | -0.493 | 0.08358 | -0.03 | -5.899
-11.5 | -0.504 | 0.079 | -0.031 | -6.378
-11 | -0.508 | 0.07248 | -0.032 | -7.008
-10.5 | -0.505 | 0.06812 | -0.033 | -7.414
-10 | -0.495 | 0.06313 | -0.034 | -7.846
-9.5 | -0.479 | 0.05872 | -0.035 | -8.166
-9 | -0.457 | 0.05481 | -0.037 | -8.333
-8.5 | -0.427 | 0.05113 | -0.039 | -8.36
-8 | -0.395 | 0.04731 | -0.043 | -8.353
-7.5 | -0.438 | 0.00964 | -0.08 | -45.468
-7 | -0.391 | 0.00924 | -0.081 | -42.308
-6.5 | -0.34 | 0.00888 | -0.082 | -38.283
-6 | -0.286 | 0.00855 | -0.083 | -33.507
-5.5 | -0.23 | 0.0078 | -0.084 | -29.526
-5 | -0.173 | 0.00751 | -0.085 | -22.998
-4.5 | -0.113 | 0.0076 | -0.085 | -14.935
-4 | -0.053 | 0.00741 | -0.086 | -7.198
-3.5 | 0.007 | 0.0073 | -0.087 | 1.026
-3 | 0.069 | 0.00709 | -0.088 | 9.694
-2.5 | 0.13 | 0.007 | -0.088 | 18.592
-2 | 0.192 | 0.00505 | -0.089 | 38.002
-1.5 | 0.254 | 0.00508 | -0.09 | 49.992
-1 | 0.316 | 0.00513 | -0.091 | 61.5
-0.5 | 0.377 | 0.00522 | -0.091 | 72.236
0 | 0.439 | 0.00528 | -0.092 | 83.142
0.5 | 0.5 | 0.00529 | -0.093 | 94.52
1 | 0.562 | 0.00535 | -0.094 | 104.996
1.5 | 0.623 | 0.00514 | -0.094 | 121.197
2 | 0.681 | 0.00522 | -0.095 | 130.609
2.5 | 0.741 | 0.00532 | -0.096 | 139.242
3 | 0.799 | 0.00541 | -0.096 | 147.842
3.5 | 0.856 | 0.00969 | -0.097 | 88.371
4 | 0.912 | 0.01002 | -0.097 | 90.954
4.5 | 0.965 | 0.0098 | -0.098 | 98.485
5 | 1.016 | 0.01014 | -0.099 | 100.198
5.5 | 1.064 | 0.01066 | -0.099 | 99.869
6 | 1.105 | 0.01114 | -0.1 | 99.217
6.5 | 1.141 | 0.01324 | -0.1 | 86.148
7 | 1.169 | 0.01391 | -0.101 | 84.071
7.5 | 1.189 | 0.01463 | -0.101 | 81.303
8 | 1.201 | 0.01536 | -0.102 | 78.192
8.5 | 1.203 | 0.01645 | -0.102 | 73.135
9 | 1.195 | 0.01718 | -0.102 | 69.543
9.5 | 1.171 | 0.01841 | -0.102 | 63.604
10 | 0.943 | 0.06501 | -0.051 | 14.499
10.5 | 0.909 | 0.07115 | -0.049 | 12.781
11 | 0.858 | 0.07767 | -0.047 | 11.05
11.5 | 0.799 | 0.08331 | -0.046 | 9.588
12 | 0.731 | 0.09029 | -0.045 | 8.095
12.5 | 0.656 | 0.09675 | -0.045 | 6.784
13 | 0.576 | 0.10507 | -0.046 | 5.484
13.5 | 0.491 | 0.11341 | -0.047 | 4.329

## 54. Re 2M Mach 0.25 (2)
BIGFOIL.COM POLAR EXPORT
NACA65-412
NACA65-412 |  |  |  | Cl Max: | 1.4476 | at alpha= | 13 | deg
XFOIL ncrit=9 |  |  |  | L/D Max: | 131.152 | at alpha= | 2.5 | deg
Re: | 2000000 |  |  | Cd Min: | 0.23382 | at alpha= | 18 | deg
Mach: | 0.25 |  |  | Cl=0 at alpha= | -3.1426 | deg
|  |  |  | @ Cl=0.1, Cd= | 0.0062521
|  |  |  | @ Cl=0.4, Cd= | 0.00457
|  |  |  | @ Cl=0.6, Cd= | 0.0048179
alpha (deg) | Cl | Cd | Cm | Cl/Cd
-14.5 | -0.4816 | 0.15368 | -0.0219 | -3.1338
-14 | -0.4809 | 0.14256 | -0.0259 | -3.3733
-13.5 | -0.4747 | 0.13457 | -0.0293 | -3.5275
-13 | -0.4571 | 0.13007 | -0.0316 | -3.5143
-12.5 | -0.4576 | 0.12023 | -0.0354 | -3.806
-12 | -0.4585 | 0.11063 | -0.0394 | -4.1444
-11.5 | -0.4735 | 0.09771 | -0.0449 | -4.846
-11 | -0.4896 | 0.08535 | -0.0509 | -5.7364
-10.5 | -0.5621 | 0.05906 | -0.0703 | -9.5174
-10 | -0.6445 | 0.0275 | -0.0978 | -23.4364
-9.5 | -0.6598 | 0.02004 | -0.092 | -32.9242
-8.5 | -0.577 | 0.01654 | -0.0878 | -34.8851
-8 | -0.532 | 0.01446 | -0.0861 | -36.7911
-7.5 | -0.4835 | 0.01281 | -0.0847 | -37.744
-7 | -0.4314 | 0.01177 | -0.0837 | -36.6525
-6.5 | -0.383 | 0.0101 | -0.0824 | -37.9208
-6 | -0.328 | 0.00948 | -0.082 | -34.5992
-5 | -0.2156 | 0.00838 | -0.0816 | -25.7279
-4.5 | -0.1588 | 0.00778 | -0.0817 | -20.4113
-4 | -0.1006 | 0.00747 | -0.0819 | -13.4672
-3.5 | -0.0421 | 0.00724 | -0.0822 | -5.8149
-3 | 0.0168 | 0.00693 | -0.0826 | 2.4242
-2.5 | 0.0759 | 0.00666 | -0.0832 | 11.3964
-2 | 0.1344 | 0.00567 | -0.0844 | 23.7037
-1.5 | 0.1948 | 0.00468 | -0.086 | 41.6239
-1 | 0.2553 | 0.00457 | -0.0868 | 55.8643
-0.5 | 0.3154 | 0.00455 | -0.0875 | 69.3187
0 | 0.3759 | 0.00455 | -0.0882 | 82.6154
0.5 | 0.436 | 0.0046 | -0.0889 | 94.7826
1 | 0.4958 | 0.00466 | -0.0895 | 106.3948
2 | 0.6146 | 0.00484 | -0.0904 | 126.9835
2.5 | 0.6715 | 0.00512 | -0.0904 | 131.1523
3 | 0.7265 | 0.00558 | -0.09 | 130.1971
3.5 | 0.7666 | 0.00728 | -0.0874 | 105.3022
4 | 0.8089 | 0.00877 | -0.0851 | 92.2349
4.5 | 0.8576 | 0.00971 | -0.0837 | 88.3213
5 | 0.9106 | 0.01027 | -0.0829 | 88.666
5.5 | 0.9643 | 0.01073 | -0.0821 | 89.8695
6 | 1.0148 | 0.01143 | -0.0808 | 88.7839
6.5 | 1.0662 | 0.012 | -0.0796 | 88.85
7 | 1.1149 | 0.01271 | -0.0778 | 87.7183
7.5 | 1.1584 | 0.01369 | -0.0752 | 84.6165
8 | 1.203 | 0.01446 | -0.0727 | 83.195
8.5 | 1.2419 | 0.01523 | -0.0691 | 81.543
9 | 1.2467 | 0.01652 | -0.0591 | 75.4661
9.5 | 1.2838 | 0.01762 | -0.0559 | 72.8604
10 | 1.3175 | 0.01902 | -0.0523 | 69.2692
10.5 | 1.3519 | 0.02044 | -0.0492 | 66.1399
11 | 1.3714 | 0.02307 | -0.0446 | 59.4452
11.5 | 1.3965 | 0.02544 | -0.041 | 54.8939
12 | 1.417 | 0.02833 | -0.0374 | 50.0176
12.5 | 1.4379 | 0.03131 | -0.0343 | 45.9246
13 | 1.4476 | 0.03548 | -0.0311 | 40.8005
13.5 | 1.435 | 0.04217 | -0.028 | 34.0289
14 | 1.4169 | 0.05003 | -0.0265 | 28.321
14.5 | 1.3945 | 0.05923 | -0.0269 | 23.5438
15 | 1.3614 | 0.07104 | -0.03 | 19.1639
15.5 | 1.3227 | 0.08548 | -0.0364 | 15.4738
16 | 1.2803 | 0.10301 | -0.0464 | 12.4289
16.5 | 1.2325 | 0.12471 | -0.0604 | 9.8829
17.5 | 1.0003 | 0.2194 | -0.1154 | 4.5593
18 | 1.0051 | 0.23382 | -0.1229 | 4.2986

## 55. Re 2M Mach 0.50 (1)
BIGFOIL.COM POLAR EXPORT
NACA65-412
NACA65-412 |  |  |  | Cl Max: | 1.25 | at alpha= | 20 | deg
JavaFoil+Calcfoil stall+Eppler ext transition |  |  |  | L/D Max: | 147.019 | at alpha= | 2.5 | deg
Re: | 2000000 |  |  | Cd Min: | 0.00518 | at alpha= | 0.5 | deg
Mach: | 0.5 |  |  | Cl=0 at alpha= | -3.5597 | deg
|  |  |  | @ Cl=0.1, Cd= | 0.0071727
|  |  |  | @ Cl=0.4, Cd= | 0.0054184
|  |  |  | @ Cl=0.6, Cd= | 0.0052394
alpha (deg) | Cl | Cd | Cm | Cl/Cd
-20 | -0.892 | 0.17788 | -0.038 | -5.013
-19.5 | -0.865 | 0.16837 | -0.038 | -5.136
-19 | -0.838 | 0.16325 | -0.038 | -5.132
-18.5 | -0.811 | 0.1605 | -0.038 | -5.054
-18 | -0.785 | 0.15655 | -0.039 | -5.012
-17.5 | -0.758 | 0.1517 | -0.039 | -4.998
-17 | -0.73 | 0.14396 | -0.038 | -5.069
-16.5 | -0.703 | 0.14199 | -0.038 | -4.95
-16 | -0.676 | 0.13657 | -0.038 | -4.951
-15.5 | -0.649 | 0.13024 | -0.039 | -4.987
-15 | -0.623 | 0.12608 | -0.039 | -4.939
-14.5 | -0.595 | 0.12059 | -0.038 | -4.931
-14 | -0.568 | 0.11618 | -0.038 | -4.885
-13.5 | -0.541 | 0.11438 | -0.038 | -4.727
-13 | -0.514 | 0.13043 | -0.038 | -3.938
-12.5 | -0.487 | 0.10521 | -0.039 | -4.627
-12 | -0.46 | 0.10405 | -0.04 | -4.419
-11.5 | -0.432 | 0.09512 | -0.038 | -4.541
-11 | -0.405 | 0.07828 | -0.038 | -5.174
-10.5 | -0.378 | 0.07183 | -0.039 | -5.262
-10 | -0.351 | 0.08169 | -0.039 | -4.294
-9.5 | -0.324 | 0.06128 | -0.04 | -5.282
-9 | -0.296 | 0.05689 | -0.04 | -5.212
-8.5 | -0.269 | 0.06541 | -0.037 | -4.11
-8 | -0.242 | 0.05568 | -0.039 | -4.343
-7.5 | -0.215 | 0.04968 | -0.041 | -4.323
-7 | -0.288 | 0.04738 | -0.039 | -6.08
-6.5 | -0.277 | 0.04326 | -0.041 | -6.413
-6 | -0.299 | 0.0096 | -0.092 | -31.121
-5.5 | -0.247 | 0.00925 | -0.093 | -26.66
-5 | -0.188 | 0.0088 | -0.094 | -21.33
-4.5 | -0.125 | 0.00842 | -0.095 | -14.809
-4 | -0.059 | 0.00815 | -0.096 | -7.24
-3.5 | 0.008 | 0.00793 | -0.097 | 1.05
-3 | 0.077 | 0.00722 | -0.098 | 10.606
-2.5 | 0.145 | 0.00708 | -0.099 | 20.508
-2 | 0.214 | 0.00528 | -0.1 | 40.613
-1.5 | 0.284 | 0.00527 | -0.101 | 53.847
-1 | 0.353 | 0.00537 | -0.101 | 65.705
-0.5 | 0.421 | 0.00544 | -0.102 | 77.418
0 | 0.491 | 0.00548 | -0.103 | 89.538
0.5 | 0.559 | 0.00518 | -0.104 | 107.855
1 | 0.628 | 0.00528 | -0.104 | 118.983
1.5 | 0.696 | 0.00538 | -0.105 | 129.468
2 | 0.76 | 0.00545 | -0.106 | 139.587
2.5 | 0.826 | 0.00562 | -0.107 | 147.019
3 | 0.889 | 0.00974 | -0.107 | 91.22
3.5 | 0.949 | 0.01017 | -0.108 | 93.301
4 | 1.006 | 0.01214 | -0.109 | 82.828
4.5 | 1.057 | 0.01283 | -0.109 | 82.351
5 | 1.099 | 0.01365 | -0.11 | 80.481
5.5 | 1.127 | 0.0145 | -0.11 | 77.709
6 | 1.118 | 0.01551 | -0.111 | 72.106
6.5 | 0.837 | 0.04558 | -0.05 | 18.354
7 | 0.569 | 0.05134 | -0.048 | 11.089
7.5 | 0.596 | 0.05191 | -0.05 | 11.485
8 | 0.622 | 0.05968 | -0.049 | 10.426
8.5 | 0.649 | 0.07345 | -0.05 | 8.833
9 | 0.675 | 0.07704 | -0.051 | 8.767
9.5 | 0.702 | 0.07905 | -0.052 | 8.876
10 | 0.728 | 0.07754 | -0.053 | 9.388
10.5 | 0.754 | 0.09222 | -0.053 | 8.177
11 | 0.781 | 0.0921 | -0.056 | 8.479
11.5 | 0.807 | 0.09702 | -0.056 | 8.317
12 | 0.833 | 0.10005 | -0.056 | 8.323
12.5 | 0.859 | 0.10808 | -0.058 | 7.951
13 | 0.886 | 0.11193 | -0.061 | 7.916
13.5 | 0.912 | 0.11671 | -0.061 | 7.812
14 | 0.938 | 0.11895 | -0.061 | 7.882
14.5 | 0.966 | 0.12622 | -0.065 | 7.649
15 | 0.991 | 0.1321 | -0.065 | 7.5
15.5 | 1.017 | 0.13229 | -0.066 | 7.684
16 | 1.043 | 0.13739 | -0.067 | 7.588
16.5 | 1.071 | 0.14303 | -0.071 | 7.488
17 | 1.095 | 0.1501 | -0.07 | 7.297
17.5 | 1.121 | 0.15523 | -0.071 | 7.221
18 | 1.147 | 0.15932 | -0.072 | 7.196
18.5 | 1.175 | 0.16844 | -0.075 | 6.974
19 | 1.199 | 0.16968 | -0.075 | 7.068
19.5 | 1.224 | 0.17166 | -0.075 | 7.132
20 | 1.25 | 0.17755 | -0.076 | 7.039

## 56. Re 2M Mach 0.50 (2)
BIGFOIL.COM POLAR EXPORT
NACA65-412
NACA65-412 |  |  |  | Cl Max: | 1.188 | at alpha= | 8.5 | deg
XFOIL ncrit=9 |  |  |  | L/D Max: | 138.684 | at alpha= | 2.5 | deg
Re: | 2000000 |  |  | Cd Min: | 0.25677 | at alpha= | -20 | deg
Mach: | 0.5 |  |  | Cl=0 at alpha= | -3.085 | deg
|  |  |  | @ Cl=0.1, Cd= | 0.0069658
|  |  |  | @ Cl=0.4, Cd= | 0.0048181
|  |  |  | @ Cl=0.6, Cd= | 0.0050119
alpha (deg) | Cl | Cd | Cm | Cl/Cd
-20 | -0.6757 | 0.25677 | 0.0217 | -2.6315
-19.5 | -0.654 | 0.24855 | 0.0169 | -2.6313
-19 | -0.6326 | 0.23907 | 0.0119 | -2.6461
-18.5 | -0.612 | 0.23075 | 0.0072 | -2.6522
-18 | -0.592 | 0.22222 | 0.0026 | -2.664
-17.5 | -0.5726 | 0.21491 | -0.0013 | -2.6644
-17 | -0.5522 | 0.20778 | -0.0053 | -2.6576
-16.5 | -0.533 | 0.19979 | -0.0094 | -2.6678
-15.5 | -0.4971 | 0.18327 | -0.0173 | -2.7124
-15 | -0.4809 | 0.17487 | -0.0211 | -2.75
-14.5 | -0.4654 | 0.16654 | -0.0247 | -2.7945
-14 | -0.4514 | 0.15806 | -0.0283 | -2.8559
-13.5 | -0.4401 | 0.14902 | -0.032 | -2.9533
-13 | -0.4233 | 0.14268 | -0.0349 | -2.9668
-12.5 | -0.4128 | 0.13434 | -0.0382 | -3.0728
-12 | -0.403 | 0.12625 | -0.0413 | -3.1921
-11.5 | -0.3975 | 0.11736 | -0.0447 | -3.387
-11 | -0.397 | 0.10767 | -0.0486 | -3.6872
-10.5 | -0.387 | 0.0998 | -0.0524 | -3.8778
-10 | -0.3568 | 0.09061 | -0.0628 | -3.9378
-9.5 | -0.3285 | 0.07802 | -0.0783 | -4.2105
-9 | -0.299 | 0.0628 | -0.1001 | -4.7611
-8.5 | -0.3132 | 0.04856 | -0.1144 | -6.4498
-8 | -0.3449 | 0.04024 | -0.1173 | -8.5711
-7.5 | -0.3804 | 0.0344 | -0.1128 | -11.0581
-7 | -0.3945 | 0.02752 | -0.1082 | -14.335
-6.5 | -0.3867 | 0.0204 | -0.1035 | -18.9559
-6 | -0.3574 | 0.01489 | -0.0995 | -24.0027
-5.5 | -0.3035 | 0.01227 | -0.0969 | -24.7351
-5 | -0.2457 | 0.01042 | -0.0947 | -23.5797
-4.5 | -0.1849 | 0.00926 | -0.093 | -19.9676
-4 | -0.1221 | 0.00828 | -0.092 | -14.7464
-3.5 | -0.0557 | 0.00776 | -0.0918 | -7.1778
-3 | 0.0114 | 0.00742 | -0.0917 | 1.5364
-2.5 | 0.0785 | 0.00709 | -0.092 | 11.0719
-2 | 0.146 | 0.0067 | -0.0925 | 21.791
-1.5 | 0.2135 | 0.00509 | -0.0948 | 41.945
-1 | 0.2829 | 0.00483 | -0.0959 | 58.5714
-0.5 | 0.3518 | 0.00479 | -0.0968 | 73.4447
0 | 0.4204 | 0.00483 | -0.0975 | 87.0393
0.5 | 0.4894 | 0.00487 | -0.0983 | 100.4928
1 | 0.5578 | 0.00495 | -0.0989 | 112.6869
2 | 0.6942 | 0.00515 | -0.0996 | 134.7961
2.5 | 0.7586 | 0.00547 | -0.099 | 138.6837
3 | 0.8104 | 0.00657 | -0.0964 | 123.3486
3.5 | 0.8406 | 0.00886 | -0.0904 | 94.8758
4 | 0.8848 | 0.01022 | -0.0863 | 86.5753
4.5 | 0.9402 | 0.01094 | -0.0836 | 85.9415
5 | 0.9944 | 0.01167 | -0.0804 | 85.2099
5.5 | 1.0343 | 0.01271 | -0.0745 | 81.3769
6 | 1.0731 | 0.01387 | -0.0685 | 77.3684
6.5 | 1.106 | 0.01547 | -0.062 | 71.4932
7 | 1.1293 | 0.01784 | -0.0549 | 63.3016
7.5 | 1.1532 | 0.02072 | -0.0482 | 55.6564
8 | 1.175 | 0.02471 | -0.0416 | 47.5516
8.5 | 1.188 | 0.02962 | -0.0352 | 40.108
9 | 1.1646 | 0.03682 | -0.0271 | 31.6295
9.5 | 1.1358 | 0.04618 | -0.0241 | 24.5951
10 | 1.1021 | 0.05665 | -0.0245 | 19.4545
10.5 | 1.0661 | 0.06887 | -0.0286 | 15.4799
11 | 1.0314 | 0.08321 | -0.0366 | 12.3951
11.5 | 0.9997 | 0.10024 | -0.0483 | 9.9731
12 | 0.9757 | 0.11978 | -0.0611 | 8.1458
12.5 | 0.9616 | 0.13605 | -0.0712 | 7.068
13 | 0.9576 | 0.15006 | -0.0798 | 6.3814
13.5 | 0.9587 | 0.16323 | -0.088 | 5.8733

## 57. Re 3M Mach 0.00 (1)
BIGFOIL.COM POLAR EXPORT
NACA65-412
NACA65-412 |  |  |  | Cl Max: | 1.252 | at alpha= | 9.5 | deg
JavaFoil+Calcfoil stall+Eppler ext transition |  |  |  | L/D Max: | 152.654 | at alpha= | 3 | deg
Re: | 3000000 |  |  | Cd Min: | 0.00475 | at alpha= | -2 | deg
Mach: | 0 |  |  | Cl=0 at alpha= | -3.5593 | deg
|  |  |  | @ Cl=0.1, Cd= | 0.0065985
|  |  |  | @ Cl=0.4, Cd= | 0.0048833
|  |  |  | @ Cl=0.6, Cd= | 0.005076
alpha (deg) | Cl | Cd | Cm | Cl/Cd
-14.5 | -0.575 | 0.10387 | -0.031 | -5.536
-14 | -0.585 | 0.09752 | -0.031 | -6.002
-13.5 | -0.593 | 0.0913 | -0.031 | -6.493
-13 | -0.593 | 0.08525 | -0.032 | -6.952
-12.5 | -0.59 | 0.0807 | -0.033 | -7.306
-12 | -0.583 | 0.0757 | -0.034 | -7.7
-11.5 | -0.573 | 0.07081 | -0.035 | -8.087
-11 | -0.558 | 0.06709 | -0.035 | -8.32
-10.5 | -0.54 | 0.06301 | -0.037 | -8.576
-10 | -0.523 | 0.05553 | -0.044 | -9.419
-9.5 | -0.598 | 0.01054 | -0.074 | -56.72
-9 | -0.566 | 0.0098 | -0.075 | -57.73
-8.5 | -0.526 | 0.00933 | -0.076 | -56.325
-8 | -0.482 | 0.00901 | -0.077 | -53.449
-7.5 | -0.435 | 0.0087 | -0.078 | -50.004
-7 | -0.386 | 0.00786 | -0.079 | -49.107
-6.5 | -0.334 | 0.00761 | -0.08 | -43.863
-6 | -0.28 | 0.00769 | -0.081 | -36.432
-5.5 | -0.225 | 0.00742 | -0.081 | -30.256
-5 | -0.168 | 0.0072 | -0.082 | -23.303
-4.5 | -0.11 | 0.00701 | -0.083 | -15.718
-4 | -0.052 | 0.00688 | -0.083 | -7.511
-3.5 | 0.007 | 0.00671 | -0.084 | 1.082
-3 | 0.067 | 0.00666 | -0.085 | 10.003
-2.5 | 0.126 | 0.00655 | -0.086 | 19.266
-2 | 0.186 | 0.00475 | -0.086 | 39.148
-1.5 | 0.246 | 0.00476 | -0.087 | 51.63
-1 | 0.306 | 0.0048 | -0.088 | 63.619
-0.5 | 0.365 | 0.00486 | -0.089 | 75.063
0 | 0.425 | 0.0049 | -0.089 | 86.762
0.5 | 0.485 | 0.00492 | -0.09 | 98.486
1 | 0.544 | 0.00502 | -0.091 | 108.432
1.5 | 0.604 | 0.00508 | -0.091 | 118.749
2 | 0.66 | 0.00516 | -0.092 | 127.916
2.5 | 0.718 | 0.00535 | -0.093 | 134.374
3 | 0.775 | 0.00507 | -0.093 | 152.654
3.5 | 0.83 | 0.0088 | -0.094 | 94.286
4 | 0.885 | 0.00912 | -0.094 | 96.966
4.5 | 0.938 | 0.00942 | -0.095 | 99.589
5 | 0.989 | 0.00978 | -0.096 | 101.178
5.5 | 1.038 | 0.0102 | -0.096 | 101.809
6 | 1.082 | 0.00987 | -0.097 | 109.638
6.5 | 1.122 | 0.01026 | -0.097 | 109.4
7 | 1.158 | 0.0107 | -0.098 | 108.2
7.5 | 1.188 | 0.01281 | -0.099 | 92.725
8 | 1.213 | 0.01338 | -0.099 | 90.651
8.5 | 1.232 | 0.01405 | -0.099 | 87.728
9 | 1.245 | 0.0148 | -0.1 | 84.113
9.5 | 1.252 | 0.01556 | -0.1 | 80.455
10 | 1.252 | 0.01638 | -0.1 | 76.445
10.5 | 1.245 | 0.01731 | -0.101 | 71.912
11 | 1.223 | 0.01841 | -0.101 | 66.46
11.5 | 1.193 | 0.01976 | -0.101 | 60.382
12 | 1.132 | 0.02502 | -0.098 | 45.232
12.5 | 0.943 | 0.08018 | -0.059 | 11.763
13 | 0.906 | 0.08994 | -0.051 | 10.078
13.5 | 0.874 | 0.09651 | -0.05 | 9.051
14 | 0.839 | 0.10096 | -0.05 | 8.315
14.5 | 0.804 | 0.10835 | -0.05 | 7.423

## 58. Re 3M Mach 0.00 (2)
BIGFOIL.COM POLAR EXPORT
NACA65-412
NACA65-412 |  |  |  | Cl Max: | 1.5458 | at alpha= | 14.0048 | deg
Wind Tunnel (NACA-TR-824) |  |  |  | L/D Max: | 127.571 | at alpha= | 2.8337 | deg
Re: | 3000000 |  |  | Cd Min: | 0.0046138 | at alpha= | 0.17594 | deg
Mach: | 0 |  |  | Cl=0 at alpha= | -3.0204 | deg
|  |  |  | @ Cl=0.1, Cd= | 0.0062932
|  |  |  | @ Cl=0.4, Cd= | 0.004637
|  |  |  | @ Cl=0.6, Cd= | 0.0048038
alpha (deg) | Cl | Cd | Cm | Cl/Cd
-12.4451 | -0.44546
-11.1559 | -0.4681
-10.4379 | -0.76089 | 0.011198 |  | -67.9497
-8.5451 | -0.54936 | 0.01101 | -0.055167 | -49.897
-6.3315 | -0.32474 | 0.0087477 | -0.056625 | -37.1234
-5.4018 | -0.21823 | 0.0081194 | -0.059002 | -26.8774
-4.2474 | -0.10188 | 0.0074586 | -0.061974 | -13.6591
-2.9643 | 0.0046583 | 0.0070273 | -0.06428 | 0.66288
-1.6511 | 0.16841 | 0.0047193 | -0.067028 | 35.6862
-1.0739 | 0.21429 | 0.0046318 | -0.068403 | 46.2645
0.17594 | 0.33383 | 0.0046174 | -0.070449 | 72.2988
0.97576 | 0.45003 | 0.0046513 | -0.069893 | 96.7532
2.3523 | 0.61532 | 0.0048617 | -0.070043 | 126.5648
2.8337 | 0.62681 | 0.0049135 | -0.070622 | 127.5709
2.8638 | 0.69385 | 0.0058058 | -0.070658 | 119.5093
3.4731 | 0.72824 | 0.0074609 | -0.071391 | 97.6069
3.9209 | 0.78549 | 0.0087926 | -0.071581 | 89.3358
5.171 | 0.86079 | 0.0096943 | -0.070818 | 88.7933
5.9064 | 0.96055 | 0.010578 | -0.07037 | 90.8078
8.0832 | 1.1519 | 0.013158 | -0.069457 | 87.5423
8.9788 | 1.25 | 0.014799 | -0.067758 | 84.465
10.0351 | 1.3301 | 0.017037 | -0.065722 | 78.0711
11.0274 | 1.3955 | 0.018941 | -0.06366 | 73.6756
12.1477 | 1.469 | 0.024988 | -0.061459 | 58.7884
13.0762 | 1.5115 | 0.026867 | -0.06096 | 56.2582
14.0048 | 1.5458 | 0.026867 | -0.056196 | 57.5352
14.9857 | 0.86645
15.0465 | 0.98076

## 59. Re 3M Mach 0.00 (3)
BIGFOIL.COM POLAR EXPORT
NACA65-412
NACA65-412 |  |  |  | Cl Max: | 1.6918 | at alpha= | 17 | deg
XFOIL ncrit=9 |  |  |  | L/D Max: | 133.333 | at alpha= | 2 | deg
Re: | 3000000 |  |  | Cd Min: | 0.09243 | at alpha= | 20 | deg
Mach: | 0 |  |  | Cl=0 at alpha= | -3.1687 | deg
|  |  |  | @ Cl=0.1, Cd= | 0.0058285
|  |  |  | @ Cl=0.4, Cd= | 0.0040783
|  |  |  | @ Cl=0.6, Cd= | 0.0045013
alpha (deg) | Cl | Cd | Cm | Cl/Cd
-18 | -1.2405 | 0.04826 | -0.0737 | -25.7045
-17.5 | -1.2498 | 0.04125 | -0.0772 | -30.2982
-17 | -1.2517 | 0.03578 | -0.079 | -34.9832
-16.5 | -1.2409 | 0.03207 | -0.0796 | -38.6935
-16 | -1.2265 | 0.02901 | -0.0795 | -42.2785
-15.5 | -1.2098 | 0.02643 | -0.0785 | -45.7737
-15 | -1.1932 | 0.02424 | -0.0766 | -49.2244
-14.5 | -1.174 | 0.02298 | -0.0732 | -51.0879
-14 | -1.1575 | 0.0218 | -0.0685 | -53.0963
-13.5 | -1.1146 | 0.0186 | -0.0707 | -59.9247
-13 | -1.0594 | 0.01718 | -0.0729 | -61.6647
-12.5 | -0.9935 | 0.01624 | -0.0767 | -61.1761
-12 | -0.9244 | 0.01551 | -0.081 | -59.6003
-11.5 | -0.8676 | 0.01485 | -0.0825 | -58.4242
-11 | -0.8213 | 0.0142 | -0.0817 | -57.838
-10.5 | -0.7745 | 0.0136 | -0.0808 | -56.9485
-10 | -0.7237 | 0.01342 | -0.0805 | -53.927
-9.5 | -0.6841 | 0.01154 | -0.0788 | -59.2808
-9 | -0.6359 | 0.01071 | -0.0781 | -59.3744
-8.5 | -0.5849 | 0.01014 | -0.0778 | -57.6824
-8 | -0.5327 | 0.00965 | -0.0777 | -55.2021
-7.5 | -0.48 | 0.00916 | -0.0776 | -52.4017
-7 | -0.426 | 0.0088 | -0.0777 | -48.4091
-6.5 | -0.371 | 0.00859 | -0.078 | -43.1898
-6 | -0.3185 | 0.00779 | -0.0779 | -40.8858
-5.5 | -0.2634 | 0.00744 | -0.0782 | -35.4032
-5 | -0.2074 | 0.00718 | -0.0786 | -28.8858
-4.5 | -0.151 | 0.00698 | -0.0791 | -21.6332
-4 | -0.0946 | 0.00667 | -0.0795 | -14.1829
-3.5 | -0.0379 | 0.0065 | -0.08 | -5.8308
-3 | 0.0193 | 0.00629 | -0.0806 | 3.0684
-2.5 | 0.0765 | 0.00608 | -0.0812 | 12.5822
-2 | 0.1335 | 0.00547 | -0.0822 | 24.4059
-1.5 | 0.192 | 0.00446 | -0.0839 | 43.0493
-1 | 0.2505 | 0.00418 | -0.0849 | 59.9282
-0.5 | 0.3089 | 0.00407 | -0.0857 | 75.8968
0 | 0.3672 | 0.00405 | -0.0865 | 90.6667
0.5 | 0.4251 | 0.0041 | -0.0871 | 103.6829
1 | 0.4829 | 0.00416 | -0.0877 | 116.0817
2 | 0.596 | 0.00447 | -0.0885 | 133.3333
2.5 | 0.6496 | 0.00489 | -0.0884 | 132.8425
3.5 | 0.7418 | 0.00715 | -0.086 | 103.7483
4 | 0.7891 | 0.00815 | -0.085 | 96.8221
4.5 | 0.8398 | 0.0088 | -0.0844 | 95.4318
5 | 0.8926 | 0.00921 | -0.0842 | 96.9164
5.5 | 0.9454 | 0.0096 | -0.0841 | 98.4792
6 | 0.9975 | 0.01002 | -0.0838 | 99.5509
6.5 | 1.0492 | 0.01045 | -0.0834 | 100.4019
7 | 1.0986 | 0.01104 | -0.0827 | 99.5109
7.5 | 1.1491 | 0.01148 | -0.0822 | 100.0958
8 | 1.1982 | 0.01197 | -0.0815 | 100.1003
8.5 | 1.2434 | 0.01273 | -0.0801 | 97.6748
9 | 1.2892 | 0.01333 | -0.0788 | 96.7142
9.5 | 1.3337 | 0.01389 | -0.0773 | 96.0187
10 | 1.3729 | 0.01447 | -0.0747 | 94.8791
10.5 | 1.3977 | 0.01516 | -0.0693 | 92.1966
11 | 1.4284 | 0.01619 | -0.0656 | 88.2273
11.5 | 1.4627 | 0.01704 | -0.0628 | 85.8392
12 | 1.4942 | 0.0181 | -0.0598 | 82.5525
12.5 | 1.5246 | 0.01927 | -0.0568 | 79.1178
13 | 1.5509 | 0.0208 | -0.0536 | 74.5625
13.5 | 1.57 | 0.02295 | -0.0499 | 68.4096
14 | 1.5966 | 0.02463 | -0.0474 | 64.8234
14.5 | 1.6196 | 0.02666 | -0.0448 | 60.7502
15 | 1.6407 | 0.02897 | -0.0424 | 56.6344
15.5 | 1.6591 | 0.0316 | -0.0402 | 52.5032
16 | 1.6743 | 0.03465 | -0.0381 | 48.3203
16.5 | 1.6857 | 0.03823 | -0.0363 | 44.0936
17 | 1.6918 | 0.04257 | -0.0347 | 39.7416
17.5 | 1.6904 | 0.04807 | -0.0337 | 35.1654
18 | 1.68 | 0.05507 | -0.0334 | 30.5066
18.5 | 1.6653 | 0.06327 | -0.0344 | 26.3205
19 | 1.6573 | 0.07113 | -0.0362 | 23.2996
19.5 | 1.641 | 0.08088 | -0.0394 | 20.2893
20 | 1.6183 | 0.09243 | -0.0443 | 17.5084

## 60. Re 3M Mach 0.10 (1)
BIGFOIL.COM POLAR EXPORT
NACA65-412
NACA65-412 |  |  |  | Cl Max: | 1.245 | at alpha= | 9.5 | deg
JavaFoil+Calcfoil stall+Eppler ext transition |  |  |  | L/D Max: | 153.057 | at alpha= | 3 | deg
Re: | 3000000 |  |  | Cd Min: | 0.00474 | at alpha= | -2 | deg
Mach: | 0.1 |  |  | Cl=0 at alpha= | -3.5593 | deg
|  |  |  | @ Cl=0.1, Cd= | 0.006575
|  |  |  | @ Cl=0.4, Cd= | 0.004872
|  |  |  | @ Cl=0.6, Cd= | 0.0050718
alpha (deg) | Cl | Cd | Cm | Cl/Cd
-18 | -0.41 | 0.15491 | -0.028 | -2.647
-17.5 | -0.432 | 0.1479 | -0.029 | -2.92
-17 | -0.454 | 0.13785 | -0.029 | -3.291
-16.5 | -0.475 | 0.13308 | -0.029 | -3.57
-16 | -0.496 | 0.12505 | -0.029 | -3.967
-15.5 | -0.516 | 0.11672 | -0.03 | -4.421
-15 | -0.535 | 0.11063 | -0.03 | -4.832
-14.5 | -0.551 | 0.10456 | -0.031 | -5.269
-14 | -0.565 | 0.09891 | -0.031 | -5.71
-13.5 | -0.576 | 0.09328 | -0.031 | -6.172
-13 | -0.578 | 0.08675 | -0.031 | -6.666
-12.5 | -0.578 | 0.08099 | -0.032 | -7.133
-12 | -0.574 | 0.0769 | -0.033 | -7.458
-11.5 | -0.566 | 0.07165 | -0.035 | -7.894
-11 | -0.553 | 0.06746 | -0.035 | -8.2
-10.5 | -0.537 | 0.06346 | -0.037 | -8.459
-10 | -0.519 | 0.05754 | -0.041 | -9.012
-9.5 | -0.494 | 0.05434 | -0.042 | -9.092
-9 | -0.565 | 0.00989 | -0.075 | -57.114
-8.5 | -0.526 | 0.00939 | -0.076 | -55.984
-8 | -0.482 | 0.00907 | -0.077 | -53.176
-7.5 | -0.436 | 0.00875 | -0.078 | -49.854
-7 | -0.387 | 0.00756 | -0.079 | -51.178
-6.5 | -0.335 | 0.00763 | -0.08 | -43.891
-6 | -0.281 | 0.00768 | -0.081 | -36.587
-5.5 | -0.225 | 0.0075 | -0.082 | -30.07
-5 | -0.169 | 0.00729 | -0.082 | -23.137
-4.5 | -0.111 | 0.00706 | -0.083 | -15.67
-4 | -0.052 | 0.00688 | -0.084 | -7.551
-3.5 | 0.007 | 0.00677 | -0.085 | 1.078
-3 | 0.067 | 0.00663 | -0.085 | 10.088
-2.5 | 0.127 | 0.00653 | -0.086 | 19.419
-2 | 0.187 | 0.00474 | -0.087 | 39.443
-1.5 | 0.247 | 0.00475 | -0.088 | 52.047
-1 | 0.307 | 0.00483 | -0.088 | 63.609
-0.5 | 0.367 | 0.00485 | -0.089 | 75.606
0 | 0.427 | 0.00489 | -0.09 | 87.29
0.5 | 0.487 | 0.00497 | -0.09 | 98.057
1 | 0.547 | 0.00501 | -0.091 | 109.189
1.5 | 0.607 | 0.00508 | -0.092 | 119.337
2 | 0.664 | 0.0052 | -0.092 | 127.698
2.5 | 0.722 | 0.00536 | -0.093 | 134.689
3 | 0.778 | 0.00509 | -0.094 | 153.057
3.5 | 0.834 | 0.00885 | -0.094 | 94.248
4 | 0.889 | 0.00914 | -0.095 | 97.258
4.5 | 0.942 | 0.0095 | -0.096 | 99.202
5 | 0.993 | 0.00986 | -0.096 | 100.708
5.5 | 1.042 | 0.01023 | -0.097 | 101.889
6 | 1.086 | 0.00994 | -0.097 | 109.249
6.5 | 1.125 | 0.01038 | -0.098 | 108.419
7 | 1.16 | 0.01077 | -0.098 | 107.686
7.5 | 1.19 | 0.01292 | -0.099 | 92.081
8 | 1.213 | 0.01352 | -0.099 | 89.73
8.5 | 1.23 | 0.01417 | -0.1 | 86.844
9 | 1.241 | 0.01507 | -0.1 | 82.33
9.5 | 1.245 | 0.01577 | -0.101 | 78.931
10 | 1.242 | 0.01663 | -0.101 | 74.66
10.5 | 1.23 | 0.0176 | -0.101 | 69.899
11 | 1.203 | 0.01881 | -0.101 | 63.948
11.5 | 1.162 | 0.02083 | -0.1 | 55.77
12 | 0.948 | 0.07539 | -0.06 | 12.576
12.5 | 0.91 | 0.084 | -0.053 | 10.83
13 | 0.873 | 0.09063 | -0.051 | 9.638
13.5 | 0.836 | 0.09696 | -0.051 | 8.625
14 | 0.797 | 0.10312 | -0.049 | 7.729
14.5 | 0.757 | 0.10938 | -0.049 | 6.922

## 61. Re 3M Mach 0.10 (2)
BIGFOIL.COM POLAR EXPORT
NACA65-412
NACA65-412 |  |  |  | Cl Max: | 1.6672 | at alpha= | 16.5 | deg
XFOIL ncrit=9 |  |  |  | L/D Max: | 133.772 | at alpha= | 2 | deg
Re: | 3000000 |  |  | Cd Min: | 0.11092 | at alpha= | 20 | deg
Mach: | 0.1 |  |  | Cl=0 at alpha= | -3.1661 | deg
|  |  |  | @ Cl=0.1, Cd= | 0.0058565
|  |  |  | @ Cl=0.4, Cd= | 0.0040812
|  |  |  | @ Cl=0.6, Cd= | 0.0044855
alpha (deg) | Cl | Cd | Cm | Cl/Cd
-17 | -1.1849 | 0.04558 | -0.0772 | -25.9961
-16.5 | -1.1904 | 0.0392 | -0.0802 | -30.3673
-16 | -1.1858 | 0.03452 | -0.0815 | -34.3511
-15.5 | -1.1798 | 0.03044 | -0.0816 | -38.7582
-15 | -1.1721 | 0.02701 | -0.0805 | -43.395
-14.5 | -1.1504 | 0.0252 | -0.0786 | -45.6508
-14 | -1.1439 | 0.02347 | -0.0735 | -48.7388
-13.5 | -1.1034 | 0.02228 | -0.0729 | -49.5242
-13 | -1.0657 | 0.01835 | -0.0746 | -58.0763
-12.5 | -1.0006 | 0.01704 | -0.0783 | -58.7207
-12 | -0.9303 | 0.01623 | -0.0826 | -57.3198
-11.5 | -0.8704 | 0.0155 | -0.0846 | -56.1548
-11 | -0.8245 | 0.01473 | -0.0835 | -55.9742
-10.5 | -0.7782 | 0.01402 | -0.0824 | -55.5064
-10 | -0.7277 | 0.01375 | -0.0818 | -52.9236
-9.5 | -0.6864 | 0.01206 | -0.0802 | -56.9154
-9 | -0.6395 | 0.01098 | -0.0792 | -58.2423
-8.5 | -0.5885 | 0.01034 | -0.0788 | -56.9149
-8 | -0.5362 | 0.00981 | -0.0785 | -54.6585
-7.5 | -0.4832 | 0.00928 | -0.0783 | -52.069
-7 | -0.429 | 0.00888 | -0.0784 | -48.3108
-6.5 | -0.3737 | 0.00865 | -0.0785 | -43.2023
-6 | -0.3207 | 0.00786 | -0.0785 | -40.8015
-5.5 | -0.2653 | 0.00747 | -0.0787 | -35.5154
-4.5 | -0.1522 | 0.007 | -0.0795 | -21.7429
-4 | -0.0955 | 0.00668 | -0.0799 | -14.2964
-3.5 | -0.0384 | 0.00651 | -0.0804 | -5.8986
-3 | 0.0191 | 0.00631 | -0.081 | 3.0269
-2.5 | 0.0767 | 0.0061 | -0.0816 | 12.5738
-2 | 0.1341 | 0.0055 | -0.0825 | 24.3818
-1.5 | 0.1928 | 0.00449 | -0.0842 | 42.9399
-1 | 0.2518 | 0.00419 | -0.0853 | 60.0955
-0.5 | 0.3104 | 0.00409 | -0.0861 | 75.8924
0 | 0.3691 | 0.00406 | -0.0869 | 90.9113
0.5 | 0.4274 | 0.0041 | -0.0875 | 104.2439
1 | 0.4855 | 0.00417 | -0.0881 | 116.4269
1.5 | 0.5433 | 0.00426 | -0.0887 | 127.5352
2 | 0.5993 | 0.00448 | -0.0889 | 133.7723
2.5 | 0.6532 | 0.0049 | -0.0888 | 133.3061
3 | 0.7001 | 0.00597 | -0.0876 | 117.2697
3.5 | 0.7454 | 0.0072 | -0.0862 | 103.5278
4 | 0.793 | 0.00819 | -0.0852 | 96.8254
4.5 | 0.844 | 0.00884 | -0.0846 | 95.4751
5 | 0.8972 | 0.00925 | -0.0844 | 96.9946
5.5 | 0.9502 | 0.00966 | -0.0841 | 98.3644
6 | 1.0028 | 0.01007 | -0.0838 | 99.5829
6.5 | 1.0545 | 0.01052 | -0.0834 | 100.2376
7 | 1.1043 | 0.01111 | -0.0826 | 99.3969
7.5 | 1.1549 | 0.01158 | -0.0819 | 99.7323
8 | 1.204 | 0.0121 | -0.0811 | 99.5041
8.5 | 1.2482 | 0.01296 | -0.0793 | 96.3117
9 | 1.2951 | 0.01349 | -0.078 | 96.0044
9.5 | 1.3392 | 0.01409 | -0.0763 | 95.0461
10 | 1.3771 | 0.01471 | -0.0733 | 93.6166
10.5 | 1.3952 | 0.01568 | -0.0666 | 88.9796
11 | 1.4307 | 0.0165 | -0.0636 | 86.7091
11.5 | 1.4644 | 0.01746 | -0.0606 | 83.8717
12 | 1.4954 | 0.01863 | -0.0574 | 80.2684
12.5 | 1.5249 | 0.01997 | -0.0543 | 76.3595
13 | 1.5437 | 0.02216 | -0.0502 | 69.6616
13.5 | 1.5704 | 0.02388 | -0.0474 | 65.7621
14 | 1.5955 | 0.0258 | -0.0447 | 61.8411
14.5 | 1.6168 | 0.02813 | -0.042 | 57.476
15 | 1.6356 | 0.03079 | -0.0395 | 53.1211
15.5 | 1.6515 | 0.03384 | -0.0373 | 48.8032
16 | 1.6636 | 0.0374 | -0.0352 | 44.4813
16.5 | 1.6672 | 0.04206 | -0.0334 | 39.6386
17 | 1.6632 | 0.0479 | -0.0321 | 34.7223
17.5 | 1.6457 | 0.05588 | -0.0319 | 29.4506
18 | 1.6382 | 0.06328 | -0.0328 | 25.8881
18.5 | 1.6285 | 0.07153 | -0.0348 | 22.7667
19 | 1.6107 | 0.08172 | -0.0383 | 19.71
19.5 | 1.5809 | 0.09482 | -0.0441 | 16.6726
20 | 1.5413 | 0.11092 | -0.0527 | 13.8956

## 62. Re 3M Mach 0.25 (1)
BIGFOIL.COM POLAR EXPORT
NACA65-412
NACA65-412 |  |  |  | Cl Max: | 1.206 | at alpha= | 8.5 | deg
JavaFoil+Calcfoil stall+Eppler ext transition |  |  |  | L/D Max: | 155.511 | at alpha= | 3 | deg
Re: | 3000000 |  |  | Cd Min: | 0.00478 | at alpha= | -2 | deg
Mach: | 0.25 |  |  | Cl=0 at alpha= | -3.5583 | deg
|  |  |  | @ Cl=0.1, Cd= | 0.0066385
|  |  |  | @ Cl=0.4, Cd= | 0.0049211
|  |  |  | @ Cl=0.6, Cd= | 0.10557
alpha (deg) | Cl | Cd | Cm | Cl/Cd
-13.5 | -0.423 | 0.10098 | -0.032 | -4.188
-13 | -0.453 | 0.09393 | -0.032 | -4.819
-12.5 | -0.476 | 0.08649 | -0.033 | -5.508
-12 | -0.494 | 0.08109 | -0.032 | -6.087
-11.5 | -0.504 | 0.07589 | -0.033 | -6.646
-11 | -0.509 | 0.07108 | -0.034 | -7.154
-10.5 | -0.506 | 0.06624 | -0.035 | -7.632
-10 | -0.496 | 0.06103 | -0.036 | -8.132
-9.5 | -0.481 | 0.05652 | -0.04 | -8.512
-9 | -0.459 | 0.0526 | -0.042 | -8.721
-8.5 | -0.522 | 0.0099 | -0.078 | -52.729
-8 | -0.483 | 0.00945 | -0.079 | -51.16
-7.5 | -0.44 | 0.00902 | -0.08 | -48.745
-7 | -0.392 | 0.00866 | -0.081 | -45.276
-6.5 | -0.341 | 0.00833 | -0.082 | -40.919
-6 | -0.287 | 0.00753 | -0.083 | -38.079
-5.5 | -0.231 | 0.00734 | -0.084 | -31.405
-5 | -0.173 | 0.00736 | -0.085 | -23.458
-4.5 | -0.113 | 0.00716 | -0.085 | -15.854
-4 | -0.053 | 0.00697 | -0.086 | -7.646
-3.5 | 0.007 | 0.00686 | -0.087 | 1.092
-3 | 0.069 | 0.00673 | -0.088 | 10.22
-2.5 | 0.13 | 0.00655 | -0.088 | 19.887
-2 | 0.192 | 0.00478 | -0.089 | 40.189
-1.5 | 0.254 | 0.0048 | -0.09 | 52.964
-1 | 0.316 | 0.00484 | -0.091 | 65.162
-0.5 | 0.377 | 0.00491 | -0.091 | 76.871
0 | 0.439 | 0.00494 | -0.092 | 88.812
0.5 | 0.5 | 0.00498 | -0.093 | 100.432
1 | 0.562 | 0.00509 | -0.094 | 110.406
1.5 | 0.623 | 0.00516 | -0.094 | 120.739
2 | 0.681 | 0.00491 | -0.095 | 138.679
2.5 | 0.742 | 0.00506 | -0.096 | 146.516
3 | 0.799 | 0.00514 | -0.096 | 155.511
3.5 | 0.856 | 0.00905 | -0.097 | 94.557
4 | 0.912 | 0.00937 | -0.097 | 97.255
4.5 | 0.965 | 0.00975 | -0.098 | 98.984
5 | 1.017 | 0.01015 | -0.099 | 100.167
5.5 | 1.065 | 0.00991 | -0.099 | 107.397
6 | 1.106 | 0.01032 | -0.1 | 107.196
6.5 | 1.142 | 0.01082 | -0.101 | 105.528
7 | 1.171 | 0.01293 | -0.101 | 90.507
7.5 | 1.192 | 0.0136 | -0.102 | 87.603
8 | 1.204 | 0.0143 | -0.102 | 84.155
8.5 | 1.206 | 0.0153 | -0.102 | 78.813
9 | 1.199 | 0.01599 | -0.103 | 74.936
9.5 | 1.179 | 0.01708 | -0.103 | 69.009
10 | 1.145 | 0.01834 | -0.103 | 62.451
10.5 | 0.914 | 0.06754 | -0.056 | 13.526
11 | 0.86 | 0.07508 | -0.05 | 11.453
11.5 | 0.8 | 0.0805 | -0.049 | 9.935
12 | 0.732 | 0.08783 | -0.047 | 8.33
12.5 | 0.657 | 0.09415 | -0.047 | 6.976
13 | 0.577 | 0.10035 | -0.048 | 5.746
13.5 | 0.491 | 0.10557 | -0.048 | 4.653

## 63. Re 3M Mach 0.25 (2)
BIGFOIL.COM POLAR EXPORT
NACA65-412
NACA65-412 |  |  |  | Cl Max: | 1.5317 | at alpha= | 14 | deg
XFOIL ncrit=9 |  |  |  | L/D Max: | 136.336 | at alpha= | 2 | deg
Re: | 3000000 |  |  | Cd Min: | 0.26859 | at alpha= | 20 | deg
Mach: | 0.25 |  |  | Cl=0 at alpha= | -3.1529 | deg
|  |  |  | @ Cl=0.1, Cd= | 0.0059905
|  |  |  | @ Cl=0.4, Cd= | 0.0041302
|  |  |  | @ Cl=0.6, Cd= | 0.0044632
alpha (deg) | Cl | Cd | Cm | Cl/Cd
-16.5 | -0.535 | 0.18359 | -0.0073 | -2.9141
-16 | -0.5253 | 0.17473 | -0.011 | -3.0064
-15.5 | -0.516 | 0.16589 | -0.0147 | -3.1105
-15 | -0.5168 | 0.15423 | -0.0191 | -3.3508
-14.5 | -0.5035 | 0.14777 | -0.0222 | -3.4073
-14 | -0.4914 | 0.14106 | -0.0253 | -3.4836
-13.5 | -0.4865 | 0.1324 | -0.0288 | -3.6745
-13 | -0.5038 | 0.11798 | -0.0345 | -4.2702
-12.5 | -0.5013 | 0.10959 | -0.0384 | -4.5743
-11.5 | -0.836 | 0.02956 | -0.0903 | -28.2815
-11 | -0.7879 | 0.02302 | -0.0979 | -34.2268
-10 | -0.7362 | 0.01727 | -0.0908 | -42.6288
-9.5 | -0.692 | 0.01587 | -0.0887 | -43.6043
-9 | -0.6507 | 0.01372 | -0.0864 | -47.4271
-8.5 | -0.605 | 0.01195 | -0.0846 | -50.6276
-8 | -0.5527 | 0.01104 | -0.0836 | -50.0634
-7.5 | -0.4996 | 0.01018 | -0.0827 | -49.0766
-6.5 | -0.3883 | 0.00901 | -0.0818 | -43.0966
-6 | -0.332 | 0.00844 | -0.0816 | -39.3365
-5.5 | -0.276 | 0.00772 | -0.0814 | -35.7513
-5 | -0.2179 | 0.00738 | -0.0815 | -29.5257
-4.5 | -0.1593 | 0.00711 | -0.0818 | -22.4051
-4 | -0.1004 | 0.00681 | -0.0821 | -14.743
-3.5 | -0.0411 | 0.00658 | -0.0826 | -6.2462
-3 | 0.0181 | 0.00639 | -0.083 | 2.8326
-2.5 | 0.0776 | 0.00619 | -0.0836 | 12.5363
-2 | 0.1371 | 0.00566 | -0.0845 | 24.2226
-1.5 | 0.1973 | 0.00465 | -0.0862 | 42.4301
-1 | 0.2584 | 0.00423 | -0.0874 | 61.0875
-0.5 | 0.3191 | 0.00412 | -0.0883 | 77.4515
0 | 0.3795 | 0.00412 | -0.0891 | 92.1117
0.5 | 0.4398 | 0.00415 | -0.0898 | 105.9759
1 | 0.4998 | 0.00423 | -0.0904 | 118.156
1.5 | 0.5596 | 0.00431 | -0.0909 | 129.8376
2 | 0.6176 | 0.00453 | -0.0911 | 136.3355
3.5 | 0.765 | 0.0075 | -0.0875 | 102
4 | 0.8136 | 0.00851 | -0.0862 | 95.6052
4.5 | 0.8672 | 0.00906 | -0.0855 | 95.7174
5 | 0.9224 | 0.00948 | -0.0851 | 97.2996
5.5 | 0.9763 | 0.00998 | -0.0844 | 97.8257
6 | 1.0306 | 0.01041 | -0.0837 | 99.001
6.5 | 1.0822 | 0.01104 | -0.0825 | 98.0254
7 | 1.1341 | 0.01159 | -0.0813 | 97.8516
7.5 | 1.1847 | 0.01219 | -0.0798 | 97.1862
8 | 1.2299 | 0.01311 | -0.0774 | 93.8139
8.5 | 1.2769 | 0.0138 | -0.0752 | 92.529
9 | 1.3196 | 0.01457 | -0.0722 | 90.5697
9.5 | 1.3533 | 0.01538 | -0.0676 | 87.9909
10 | 1.3673 | 0.01645 | -0.0594 | 83.1185
10.5 | 1.4019 | 0.01768 | -0.0557 | 79.293
11 | 1.4342 | 0.01912 | -0.0519 | 75.0105
11.5 | 1.4637 | 0.02087 | -0.0481 | 70.1342
12 | 1.4811 | 0.02364 | -0.0433 | 62.6523
12.5 | 1.5039 | 0.0262 | -0.0396 | 57.4008
13 | 1.5183 | 0.02961 | -0.0357 | 51.2766
13.5 | 1.5279 | 0.03365 | -0.0322 | 45.4056
14 | 1.5317 | 0.0385 | -0.0292 | 39.7844
14.5 | 1.5281 | 0.04441 | -0.0271 | 34.4089
15 | 1.5148 | 0.05194 | -0.0261 | 29.1644
15.5 | 1.4928 | 0.0613 | -0.027 | 24.3524
16 | 1.4631 | 0.07278 | -0.0302 | 20.1031
16.5 | 1.4244 | 0.0872 | -0.0366 | 16.3349
17 | 1.3832 | 0.10408 | -0.0462 | 13.2898
17.5 | 1.3361 | 0.12435 | -0.0592 | 10.7447
18 | 1.2675 | 0.1514 | -0.0767 | 8.3719
20 | 1.0691 | 0.26859 | -0.1462 | 3.9804

## 64. Re 3M Mach 0.50 (1)
BIGFOIL.COM POLAR EXPORT
NACA65-412
NACA65-412 |  |  |  | Cl Max: | 1.251 | at alpha= | 20 | deg
JavaFoil+Calcfoil stall+Eppler ext transition |  |  |  | L/D Max: | 154.783 | at alpha= | 2.5 | deg
Re: | 3000000 |  |  | Cd Min: | 0.00489 | at alpha= | 0.5 | deg
Mach: | 0.5 |  |  | Cl=0 at alpha= | -3.5597 | deg
|  |  |  | @ Cl=0.1, Cd= | 0.0067326
|  |  |  | @ Cl=0.4, Cd= | 0.0050777
|  |  |  | @ Cl=0.6, Cd= | 0.0049435
alpha (deg) | Cl | Cd | Cm | Cl/Cd
-20 | -0.893 | 0.17035 | -0.039 | -5.243
-19.5 | -0.865 | 0.15966 | -0.038 | -5.42
-19 | -0.838 | 0.15607 | -0.038 | -5.371
-18.5 | -0.812 | 0.15284 | -0.039 | -5.31
-18 | -0.785 | 0.1492 | -0.039 | -5.262
-17.5 | -0.759 | 0.14476 | -0.04 | -5.243
-17 | -0.73 | 0.13636 | -0.039 | -5.356
-16.5 | -0.703 | 0.13433 | -0.038 | -5.235
-16 | -0.677 | 0.12937 | -0.039 | -5.229
-15.5 | -0.65 | 0.12446 | -0.04 | -5.222
-15 | -0.623 | 0.12025 | -0.04 | -5.182
-14.5 | -0.595 | 0.11546 | -0.039 | -5.156
-14 | -0.568 | 0.11079 | -0.038 | -5.126
-13.5 | -0.541 | 0.10729 | -0.039 | -5.042
-13 | -0.514 | 0.12024 | -0.039 | -4.272
-12.5 | -0.487 | 0.0998 | -0.04 | -4.88
-12 | -0.46 | 0.09641 | -0.04 | -4.771
-11.5 | -0.432 | 0.08607 | -0.039 | -5.022
-11 | -0.405 | 0.07527 | -0.04 | -5.386
-10.5 | -0.378 | 0.06928 | -0.041 | -5.462
-10 | -0.351 | 0.06331 | -0.041 | -5.549
-9.5 | -0.324 | 0.05923 | -0.042 | -5.474
-9 | -0.297 | 0.0553 | -0.043 | -5.372
-8.5 | -0.269 | 0.0619 | -0.038 | -4.345
-8 | -0.242 | 0.05409 | -0.04 | -4.473
-7.5 | -0.215 | 0.04848 | -0.042 | -4.434
-7 | -0.288 | 0.04624 | -0.041 | -6.235
-6.5 | -0.278 | 0.04229 | -0.045 | -6.574
-6 | -0.3 | 0.00905 | -0.092 | -33.113
-5.5 | -0.247 | 0.00868 | -0.093 | -28.498
-5 | -0.188 | 0.00823 | -0.094 | -22.877
-4.5 | -0.125 | 0.0079 | -0.095 | -15.805
-4 | -0.059 | 0.00683 | -0.096 | -8.653
-3.5 | 0.008 | 0.0069 | -0.097 | 1.208
-3 | 0.077 | 0.00678 | -0.098 | 11.302
-2.5 | 0.145 | 0.00664 | -0.099 | 21.905
-2 | 0.214 | 0.00496 | -0.1 | 43.218
-1.5 | 0.284 | 0.00497 | -0.101 | 57.173
-1 | 0.353 | 0.00505 | -0.101 | 69.893
-0.5 | 0.421 | 0.00509 | -0.102 | 82.773
0 | 0.491 | 0.00518 | -0.103 | 94.81
0.5 | 0.559 | 0.00489 | -0.104 | 114.433
1 | 0.628 | 0.00498 | -0.104 | 126.104
1.5 | 0.696 | 0.00504 | -0.105 | 138.13
2 | 0.76 | 0.00518 | -0.106 | 146.696
2.5 | 0.826 | 0.00534 | -0.107 | 154.783
3 | 0.889 | 0.00967 | -0.107 | 91.989
3.5 | 0.95 | 0.00947 | -0.108 | 100.275
4 | 1.006 | 0.00992 | -0.109 | 101.423
4.5 | 1.058 | 0.01047 | -0.11 | 101.067
5 | 1.101 | 0.01273 | -0.11 | 86.441
5.5 | 1.129 | 0.01352 | -0.111 | 83.522
6 | 1.121 | 0.01448 | -0.111 | 77.423
6.5 | 1.03 | 0.01567 | -0.112 | 65.725
7 | 0.57 | 0.04972 | -0.05 | 11.46
7.5 | 0.597 | 0.05045 | -0.054 | 11.839
8 | 0.623 | 0.05646 | -0.05 | 11.028
8.5 | 0.649 | 0.06906 | -0.051 | 9.398
9 | 0.678 | 0.05803 | -0.06 | 11.692
9.5 | 0.703 | 0.06403 | -0.056 | 10.981
10 | 0.729 | 0.07255 | -0.055 | 10.045
10.5 | 0.755 | 0.08561 | -0.055 | 8.814
11 | 0.781 | 0.08805 | -0.057 | 8.873
11.5 | 0.807 | 0.0908 | -0.057 | 8.891
12 | 0.833 | 0.09362 | -0.057 | 8.899
12.5 | 0.861 | 0.10056 | -0.061 | 8.559
13 | 0.887 | 0.10472 | -0.061 | 8.466
13.5 | 0.912 | 0.10908 | -0.062 | 8.364
14 | 0.938 | 0.11411 | -0.063 | 8.223
14.5 | 0.967 | 0.12051 | -0.067 | 8.022
15 | 0.991 | 0.12234 | -0.066 | 8.101
15.5 | 1.017 | 0.12611 | -0.067 | 8.066
16 | 1.043 | 0.12936 | -0.068 | 8.064
16.5 | 1.073 | 0.13476 | -0.072 | 7.959
17 | 1.096 | 0.14128 | -0.071 | 7.757
17.5 | 1.122 | 0.14396 | -0.072 | 7.791
18 | 1.147 | 0.15063 | -0.073 | 7.617
18.5 | 1.177 | 0.15278 | -0.077 | 7.706
19 | 1.2 | 0.16136 | -0.075 | 7.438
19.5 | 1.225 | 0.16537 | -0.076 | 7.41
20 | 1.251 | 0.17033 | -0.077 | 7.346

## 65. Re 3M Mach 0.50 (2)
BIGFOIL.COM POLAR EXPORT
NACA65-412
NACA65-412 |  |  |  | Cl Max: | 1.2184 | at alpha= | 8.5 | deg
XFOIL ncrit=9 |  |  |  | L/D Max: | 146.807 | at alpha= | 2 | deg
Re: | 3000000 |  |  | Cd Min: | 0.25646 | at alpha= | -20 | deg
Mach: | 0.5 |  |  | Cl=0 at alpha= | -3.0959 | deg
|  |  |  | @ Cl=0.1, Cd= | 0.006443
|  |  |  | @ Cl=0.4, Cd= | 0.0043326
|  |  |  | @ Cl=0.6, Cd= | 0.0044877
alpha (deg) | Cl | Cd | Cm | Cl/Cd
-20 | -0.6809 | 0.25646 | 0.0237 | -2.655
-19.5 | -0.6596 | 0.24804 | 0.0188 | -2.6592
-19 | -0.6389 | 0.23915 | 0.014 | -2.6715
-18.5 | -0.6189 | 0.23145 | 0.0094 | -2.674
-18 | -0.5976 | 0.22422 | 0.005 | -2.6652
-17.5 | -0.5767 | 0.21542 | 0.0004 | -2.6771
-16.5 | -0.541 | 0.19809 | -0.0082 | -2.7311
-16 | -0.5231 | 0.1897 | -0.0123 | -2.7575
-15.5 | -0.5052 | 0.18162 | -0.0163 | -2.7816
-15 | -0.4884 | 0.17356 | -0.02 | -2.814
-14.5 | -0.4753 | 0.16422 | -0.024 | -2.8943
-14 | -0.4631 | 0.15529 | -0.0279 | -2.9822
-13.5 | -0.4465 | 0.14839 | -0.0311 | -3.009
-13 | -0.4325 | 0.1408 | -0.0344 | -3.0717
-12.5 | -0.4235 | 0.132 | -0.0379 | -3.2083
-12 | -0.4171 | 0.12279 | -0.0415 | -3.3969
-11.5 | -0.4102 | 0.11479 | -0.0449 | -3.5735
-10.5 | -0.3676 | 0.09561 | -0.0617 | -3.8448
-10 | -0.3393 | 0.08235 | -0.0778 | -4.1202
-9.5 | -0.3099 | 0.06749 | -0.0986 | -4.5918
-9 | -0.3199 | 0.05506 | -0.109 | -5.81
-8.5 | -0.3535 | 0.04321 | -0.1175 | -8.181
-8 | -0.3952 | 0.03552 | -0.1174 | -11.1261
-7.5 | -0.4192 | 0.03059 | -0.1116 | -13.7038
-7 | -0.4185 | 0.02476 | -0.1071 | -16.9023
-6.5 | -0.4012 | 0.0187 | -0.1028 | -21.4545
-6 | -0.3675 | 0.013 | -0.0988 | -28.2692
-5.5 | -0.3128 | 0.01047 | -0.096 | -29.8758
-5 | -0.2546 | 0.00878 | -0.0939 | -28.9977
-4.5 | -0.1893 | 0.00802 | -0.0928 | -23.6035
-4 | -0.1227 | 0.00747 | -0.0923 | -16.4257
-3.5 | -0.0552 | 0.00703 | -0.0921 | -7.8521
-3 | 0.0131 | 0.00673 | -0.0923 | 1.9465
-2.5 | 0.081 | 0.00651 | -0.0926 | 12.4424
-2 | 0.1491 | 0.00627 | -0.0932 | 23.7799
-1.5 | 0.217 | 0.00541 | -0.0946 | 40.1109
-1 | 0.287 | 0.00446 | -0.0967 | 64.3498
-0.5 | 0.3567 | 0.00432 | -0.0978 | 82.5694
0 | 0.4254 | 0.00434 | -0.0986 | 98.0184
0.5 | 0.4948 | 0.00437 | -0.0995 | 113.2265
1 | 0.5636 | 0.00444 | -0.1001 | 126.9369
1.5 | 0.6323 | 0.00453 | -0.1007 | 139.5806
2 | 0.6988 | 0.00476 | -0.1007 | 146.8067
3 | 0.8006 | 0.00716 | -0.0954 | 111.8156
3.5 | 0.8435 | 0.00874 | -0.0913 | 96.5103
4 | 0.8993 | 0.00954 | -0.0889 | 94.2662
4.5 | 0.959 | 0.01011 | -0.0868 | 94.8566
5 | 1.0153 | 0.01082 | -0.0838 | 93.8355
5.5 | 1.0703 | 0.01153 | -0.0804 | 92.8274
6 | 1.111 | 0.01249 | -0.0742 | 88.9512
6.5 | 1.1439 | 0.01392 | -0.067 | 82.1767
7 | 1.1749 | 0.01569 | -0.06 | 74.8821
7.5 | 1.2001 | 0.01815 | -0.0528 | 66.1212
8 | 1.2122 | 0.02232 | -0.0449 | 54.31
8.5 | 1.2184 | 0.02869 | -0.0379 | 42.4678
9 | 1.2071 | 0.0359 | -0.0319 | 33.624
9.5 | 1.1798 | 0.04365 | -0.0271 | 27.0286
10 | 1.1396 | 0.05311 | -0.0248 | 21.4574
10.5 | 1.1007 | 0.06519 | -0.0281 | 16.8845
11 | 1.063 | 0.07927 | -0.0352 | 13.4099
11.5 | 1.0297 | 0.09561 | -0.0461 | 10.7698
12 | 1.0046 | 0.11466 | -0.0591 | 8.7616
12.5 | 0.9854 | 0.13229 | -0.0701 | 7.4488
13 | 0.9728 | 0.14837 | -0.0802 | 6.5566
13.5 | 0.9697 | 0.16278 | -0.089 | 5.9571

## 66. Re 4M Mach 0.00 (1)
BIGFOIL.COM POLAR EXPORT
NACA65-412
NACA65-412 |  |  |  | Cl Max: | 1.255 | at alpha= | 10 | deg
JavaFoil+Calcfoil stall+Eppler ext transition |  |  |  | L/D Max: | 155.34 | at alpha= | 3 | deg
Re: | 4000000 |  |  | Cd Min: | 0.00458 | at alpha= | -2 | deg
Mach: | 0 |  |  | Cl=0 at alpha= | -3.5593 | deg
|  |  |  | @ Cl=0.1, Cd= | 0.0063341
|  |  |  | @ Cl=0.4, Cd= | 0.0047225
|  |  |  | @ Cl=0.6, Cd= | 0.004934
alpha (deg) | Cl | Cd | Cm | Cl/Cd
-15 | -0.562 | 0.10779 | -0.031 | -5.217
-14.5 | -0.575 | 0.10145 | -0.032 | -5.673
-14 | -0.586 | 0.09513 | -0.032 | -6.161
-13.5 | -0.594 | 0.08954 | -0.033 | -6.63
-13 | -0.594 | 0.08421 | -0.034 | -7.05
-12.5 | -0.59 | 0.07887 | -0.034 | -7.485
-12 | -0.584 | 0.07439 | -0.035 | -7.849
-11.5 | -0.574 | 0.0693 | -0.037 | -8.283
-11 | -0.56 | 0.06562 | -0.038 | -8.527
-10.5 | -0.543 | 0.06063 | -0.041 | -8.954
-10 | -0.63 | 0.0105 | -0.073 | -59.995
-9.5 | -0.602 | 0.00984 | -0.074 | -61.133
-9 | -0.567 | 0.00932 | -0.075 | -60.872
-8.5 | -0.527 | 0.0089 | -0.076 | -59.16
-8 | -0.483 | 0.0086 | -0.077 | -56.158
-7.5 | -0.436 | 0.00751 | -0.078 | -58.075
-7 | -0.386 | 0.00755 | -0.079 | -51.179
-6.5 | -0.334 | 0.0076 | -0.08 | -43.933
-6 | -0.28 | 0.00743 | -0.081 | -37.681
-5.5 | -0.225 | 0.00713 | -0.081 | -31.487
-5 | -0.168 | 0.00689 | -0.082 | -24.365
-4.5 | -0.11 | 0.00676 | -0.083 | -16.297
-4 | -0.052 | 0.00657 | -0.083 | -7.864
-3.5 | 0.007 | 0.00646 | -0.084 | 1.124
-3 | 0.067 | 0.00639 | -0.085 | 10.419
-2.5 | 0.126 | 0.00629 | -0.086 | 20.062
-2 | 0.186 | 0.00458 | -0.086 | 40.577
-1.5 | 0.246 | 0.00476 | -0.087 | 51.646
-1 | 0.306 | 0.00464 | -0.088 | 65.906
-0.5 | 0.365 | 0.00467 | -0.089 | 78.167
0 | 0.425 | 0.00476 | -0.089 | 89.254
0.5 | 0.485 | 0.00477 | -0.09 | 101.639
1 | 0.544 | 0.00485 | -0.091 | 112.145
1.5 | 0.604 | 0.00494 | -0.091 | 122.088
2 | 0.66 | 0.00505 | -0.092 | 130.811
2.5 | 0.718 | 0.0052 | -0.093 | 138.189
3 | 0.775 | 0.00499 | -0.093 | 155.34
3.5 | 0.83 | 0.00842 | -0.094 | 98.602
4 | 0.885 | 0.00872 | -0.094 | 101.462
4.5 | 0.938 | 0.00902 | -0.095 | 103.959
5 | 0.989 | 0.00934 | -0.096 | 105.882
5.5 | 1.038 | 0.00973 | -0.096 | 106.644
6 | 1.082 | 0.01008 | -0.097 | 107.327
6.5 | 1.122 | 0.0098 | -0.097 | 114.511
7 | 1.158 | 0.01014 | -0.098 | 114.188
7.5 | 1.189 | 0.01062 | -0.099 | 111.904
8 | 1.214 | 0.01275 | -0.099 | 95.246
8.5 | 1.234 | 0.01334 | -0.1 | 92.477
9 | 1.247 | 0.01405 | -0.1 | 88.76
9.5 | 1.254 | 0.01478 | -0.1 | 84.837
10 | 1.255 | 0.01555 | -0.101 | 80.684
10.5 | 1.248 | 0.01642 | -0.101 | 76.011
11 | 1.227 | 0.01741 | -0.101 | 70.504
11.5 | 1.199 | 0.01848 | -0.101 | 64.917
12 | 1.162 | 0.02021 | -0.101 | 57.499
12.5 | 1.103 | 0.02498 | -0.098 | 44.147
13 | 0.91 | 0.08661 | -0.056 | 10.506
13.5 | 0.875 | 0.09308 | -0.053 | 9.405
14 | 0.841 | 0.09869 | -0.053 | 8.523
14.5 | 0.806 | 0.10483 | -0.053 | 7.685
15 | 0.769 | 0.11302 | -0.052 | 6.806

## 67. Re 4M Mach 0.00 (2)
BIGFOIL.COM POLAR EXPORT
NACA65-412
NACA65-412 |  |  |  | Cl Max: | 1.749 | at alpha= | 18.5 | deg
XFOIL ncrit=9 |  |  |  | L/D Max: | 135.991 | at alpha= | 2 | deg
Re: | 4000000 |  |  | Cd Min: | 0.0741 | at alpha= | 20 | deg
Mach: | 0 |  |  | Cl=0 at alpha= | -3.1765 | deg
|  |  |  | @ Cl=0.1, Cd= | 0.0055917
|  |  |  | @ Cl=0.4, Cd= | 0.0038512
|  |  |  | @ Cl=0.6, Cd= | 0.0044383
alpha (deg) | Cl | Cd | Cm | Cl/Cd
-19.5 | -1.2558 | 0.06738 | -0.0611 | -18.6376
-19 | -1.3213 | 0.05019 | -0.0723 | -26.326
-18.5 | -1.3458 | 0.04136 | -0.0767 | -32.5387
-18 | -1.3602 | 0.0346 | -0.0789 | -39.3121
-17.5 | -1.3604 | 0.0299 | -0.0794 | -45.4983
-17 | -1.3479 | 0.02673 | -0.079 | -50.4265
-16.5 | -1.3288 | 0.0244 | -0.0779 | -54.459
-16 | -1.3075 | 0.0225 | -0.0763 | -58.1111
-15.5 | -1.2891 | 0.02096 | -0.0731 | -61.5029
-15 | -1.2689 | 0.01971 | -0.0691 | -64.3785
-14 | -1.1729 | 0.01764 | -0.0703 | -66.4909
-13.5 | -1.1146 | 0.01681 | -0.0726 | -66.3058
-13 | -1.0508 | 0.01506 | -0.0768 | -69.7742
-12.5 | -0.9869 | 0.01367 | -0.0806 | -72.1946
-12 | -0.9372 | 0.01305 | -0.0805 | -71.8161
-11.5 | -0.8898 | 0.01257 | -0.0797 | -70.7876
-11 | -0.8416 | 0.01212 | -0.079 | -69.4389
-10.5 | -0.793 | 0.01157 | -0.0783 | -68.5393
-10 | -0.7422 | 0.01116 | -0.078 | -66.5054
-9.5 | -0.6901 | 0.01084 | -0.0779 | -63.6624
-9 | -0.6384 | 0.0104 | -0.0777 | -61.3846
-8.5 | -0.5909 | 0.00923 | -0.077 | -64.0195
-7.5 | -0.4846 | 0.00828 | -0.077 | -58.5266
-7 | -0.4299 | 0.00796 | -0.0773 | -54.0075
-6.5 | -0.3746 | 0.0077 | -0.0776 | -48.6494
-6 | -0.3191 | 0.00741 | -0.0779 | -43.0634
-5.5 | -0.2639 | 0.007 | -0.0782 | -37.7
-5 | -0.2078 | 0.00672 | -0.0787 | -30.9226
-4.5 | -0.151 | 0.00652 | -0.0792 | -23.1595
-4 | -0.0941 | 0.00633 | -0.0797 | -14.8657
-3.5 | -0.0372 | 0.00614 | -0.0803 | -6.0586
-3 | 0.0203 | 0.00598 | -0.0809 | 3.3946
-2.5 | 0.0777 | 0.0058 | -0.0816 | 13.3966
-1.5 | 0.1933 | 0.00472 | -0.0837 | 40.9534
-1 | 0.2523 | 0.00404 | -0.0852 | 62.4505
-0.5 | 0.311 | 0.00387 | -0.0862 | 80.3618
0 | 0.3693 | 0.00383 | -0.0869 | 96.423
0.5 | 0.4273 | 0.00387 | -0.0876 | 110.4134
1 | 0.485 | 0.00394 | -0.0882 | 123.0964
1.5 | 0.5423 | 0.00406 | -0.0888 | 133.5714
2 | 0.597 | 0.00439 | -0.0888 | 135.9909
2.5 | 0.6467 | 0.00519 | -0.0882 | 124.605
3 | 0.6938 | 0.00626 | -0.0871 | 110.8307
3.5 | 0.7424 | 0.00717 | -0.0863 | 103.5425
4 | 0.7922 | 0.00794 | -0.0856 | 99.7733
4.5 | 0.8451 | 0.00839 | -0.0855 | 100.7271
5.5 | 0.9518 | 0.00913 | -0.0853 | 104.2497
6 | 1.005 | 0.00947 | -0.0852 | 106.1246
6.5 | 1.0562 | 0.00997 | -0.0848 | 105.9378
7 | 1.1084 | 0.01033 | -0.0845 | 107.2991
7.5 | 1.1593 | 0.01077 | -0.0841 | 107.6416
8 | 1.2075 | 0.0114 | -0.0832 | 105.9211
8.5 | 1.2568 | 0.01188 | -0.0825 | 105.7912
9.5 | 1.3514 | 0.01295 | -0.0806 | 104.3552
10 | 1.3926 | 0.01379 | -0.0785 | 100.9862
10.5 | 1.4341 | 0.01436 | -0.0765 | 99.8677
11 | 1.4598 | 0.01485 | -0.0712 | 98.303
11.5 | 1.4934 | 0.01564 | -0.0679 | 95.4859
12 | 1.5245 | 0.0166 | -0.0645 | 91.8373
12.5 | 1.5503 | 0.01795 | -0.0606 | 86.3677
13 | 1.5793 | 0.01919 | -0.0575 | 82.2981
13.5 | 1.6077 | 0.02053 | -0.0546 | 78.3098
14 | 1.6342 | 0.02208 | -0.0517 | 74.0127
14.5 | 1.6581 | 0.02389 | -0.0488 | 69.4056
15 | 1.6792 | 0.02602 | -0.046 | 64.535
15.5 | 1.6962 | 0.02861 | -0.0432 | 59.287
16 | 1.7078 | 0.03182 | -0.0405 | 53.6706
16.5 | 1.7182 | 0.03531 | -0.0381 | 48.6604
17 | 1.73 | 0.03883 | -0.0364 | 44.5532
17.5 | 1.7397 | 0.04278 | -0.0351 | 40.6662
18 | 1.7458 | 0.0474 | -0.0342 | 36.8312
18.5 | 1.749 | 0.05262 | -0.0339 | 33.2383
19 | 1.7483 | 0.05869 | -0.0342 | 29.7887
19.5 | 1.7422 | 0.06586 | -0.0354 | 26.4531
20 | 1.7322 | 0.0741 | -0.0375 | 23.3765

## 68. Re 4M Mach 0.10 (1)
BIGFOIL.COM POLAR EXPORT
NACA65-412
NACA65-412 |  |  |  | Cl Max: | 1.247 | at alpha= | 9.5 | deg
JavaFoil+Calcfoil stall+Eppler ext transition |  |  |  | L/D Max: | 156.338 | at alpha= | 3 | deg
Re: | 4000000 |  |  | Cd Min: | 0.00462 | at alpha= | -2 | deg
Mach: | 0.1 |  |  | Cl=0 at alpha= | -3.5593 | deg
|  |  |  | @ Cl=0.1, Cd= | 0.0063095
|  |  |  | @ Cl=0.4, Cd= | 0.004732
|  |  |  | @ Cl=0.6, Cd= | 0.0049295
alpha (deg) | Cl | Cd | Cm | Cl/Cd
-15 | -0.535 | 0.10887 | -0.031 | -4.913
-14.5 | -0.551 | 0.10327 | -0.031 | -5.338
-14 | -0.565 | 0.09702 | -0.032 | -5.826
-13.5 | -0.576 | 0.09092 | -0.032 | -6.337
-13 | -0.579 | 0.08543 | -0.033 | -6.777
-12.5 | -0.579 | 0.07974 | -0.034 | -7.257
-12 | -0.574 | 0.0748 | -0.035 | -7.68
-11.5 | -0.567 | 0.06981 | -0.037 | -8.119
-11 | -0.554 | 0.06633 | -0.037 | -8.355
-10.5 | -0.538 | 0.06169 | -0.039 | -8.729
-10 | -0.625 | 0.0108 | -0.073 | -57.861
-9.5 | -0.597 | 0.01025 | -0.074 | -58.229
-9 | -0.567 | 0.00939 | -0.076 | -60.309
-8.5 | -0.527 | 0.00897 | -0.077 | -58.757
-8 | -0.483 | 0.00867 | -0.078 | -55.765
-7.5 | -0.437 | 0.00837 | -0.079 | -52.206
-7 | -0.387 | 0.00757 | -0.079 | -51.171
-6.5 | -0.335 | 0.00759 | -0.08 | -44.173
-6 | -0.281 | 0.00729 | -0.081 | -38.547
-5.5 | -0.225 | 0.00714 | -0.082 | -31.57
-5 | -0.169 | 0.00693 | -0.082 | -24.334
-4.5 | -0.111 | 0.00674 | -0.083 | -16.422
-4 | -0.052 | 0.00662 | -0.084 | -7.849
-3.5 | 0.007 | 0.0065 | -0.085 | 1.123
-3 | 0.067 | 0.00637 | -0.085 | 10.509
-2.5 | 0.127 | 0.00626 | -0.086 | 20.239
-2 | 0.187 | 0.00462 | -0.087 | 40.421
-1.5 | 0.247 | 0.00476 | -0.088 | 51.912
-1 | 0.307 | 0.00464 | -0.088 | 66.229
-0.5 | 0.367 | 0.00471 | -0.089 | 77.916
0 | 0.427 | 0.00475 | -0.09 | 89.959
0.5 | 0.487 | 0.00476 | -0.09 | 102.349
1 | 0.547 | 0.00485 | -0.091 | 112.856
1.5 | 0.607 | 0.00494 | -0.092 | 122.775
2 | 0.664 | 0.00507 | -0.092 | 130.882
2.5 | 0.722 | 0.00523 | -0.093 | 137.963
3 | 0.779 | 0.00498 | -0.094 | 156.338
3.5 | 0.834 | 0.00846 | -0.094 | 98.596
4 | 0.889 | 0.00873 | -0.095 | 101.784
4.5 | 0.942 | 0.00904 | -0.096 | 104.241
5 | 0.993 | 0.00941 | -0.096 | 105.602
5.5 | 1.042 | 0.00978 | -0.097 | 106.542
6 | 1.086 | 0.01012 | -0.097 | 107.34
6.5 | 1.126 | 0.00986 | -0.098 | 114.188
7 | 1.161 | 0.01027 | -0.099 | 112.958
7.5 | 1.19 | 0.01068 | -0.099 | 111.489
8 | 1.214 | 0.01286 | -0.1 | 94.414
8.5 | 1.232 | 0.01345 | -0.1 | 91.569
9 | 1.243 | 0.01431 | -0.1 | 86.819
9.5 | 1.247 | 0.01497 | -0.101 | 83.311
10 | 1.244 | 0.01577 | -0.101 | 78.905
10.5 | 1.233 | 0.01668 | -0.101 | 73.957
11 | 1.208 | 0.01774 | -0.101 | 68.072
11.5 | 1.174 | 0.01899 | -0.101 | 61.789
12 | 1.123 | 0.02181 | -0.1 | 51.483
12.5 | 0.915 | 0.08044 | -0.059 | 11.376
13 | 0.876 | 0.0874 | -0.055 | 10.022
13.5 | 0.838 | 0.09426 | -0.054 | 8.893
14 | 0.798 | 0.10137 | -0.051 | 7.871
14.5 | 0.758 | 0.10739 | -0.051 | 7.06

## 69. Re 4M Mach 0.10 (2)
BIGFOIL.COM POLAR EXPORT
NACA65-412
NACA65-412 |  |  |  | Cl Max: | 1.7246 | at alpha= | 18 | deg
XFOIL ncrit=9 |  |  |  | L/D Max: | 136.743 | at alpha= | 2 | deg
Re: | 4000000 |  |  | Cd Min: | 0.08625 | at alpha= | 20 | deg
Mach: | 0.1 |  |  | Cl=0 at alpha= | -3.1742 | deg
|  |  |  | @ Cl=0.1, Cd= | 0.0056649
|  |  |  | @ Cl=0.4, Cd= | 0.0038597
|  |  |  | @ Cl=0.6, Cd= | 0.0043888
alpha (deg) | Cl | Cd | Cm | Cl/Cd
-18.5 | -1.2243 | 0.0607 | -0.0677 | -20.1697
-18 | -1.2773 | 0.0464 | -0.0769 | -27.528
-17.5 | -1.3001 | 0.0381 | -0.0807 | -34.1234
-17 | -1.3159 | 0.03151 | -0.0821 | -41.7613
-16.5 | -1.3099 | 0.02761 | -0.0817 | -47.443
-16 | -1.2935 | 0.02494 | -0.0806 | -51.8645
-15.5 | -1.2743 | 0.02284 | -0.0785 | -55.7925
-15 | -1.2621 | 0.02117 | -0.0741 | -59.6174
-14 | -1.1785 | 0.01867 | -0.073 | -63.1227
-13.5 | -1.1237 | 0.01766 | -0.0744 | -63.6297
-13 | -1.0561 | 0.01658 | -0.0784 | -63.6972
-12.5 | -0.9923 | 0.01436 | -0.0827 | -69.1017
-12 | -0.9425 | 0.0135 | -0.0825 | -69.8148
-11.5 | -0.895 | 0.01298 | -0.0815 | -68.9522
-11 | -0.8464 | 0.01251 | -0.0807 | -67.6579
-10.5 | -0.7977 | 0.01191 | -0.0798 | -66.9773
-10 | -0.7469 | 0.01144 | -0.0794 | -65.2885
-9.5 | -0.6946 | 0.01107 | -0.0791 | -62.7462
-9 | -0.6424 | 0.01062 | -0.0788 | -60.4896
-8.5 | -0.5942 | 0.0095 | -0.078 | -62.5474
-8 | -0.5426 | 0.00876 | -0.0777 | -61.9406
-7.5 | -0.4882 | 0.00836 | -0.0777 | -58.3971
-7 | -0.4331 | 0.00803 | -0.0779 | -53.9352
-6.5 | -0.3773 | 0.00775 | -0.0782 | -48.6839
-6 | -0.3215 | 0.00745 | -0.0785 | -43.1544
-5.5 | -0.2658 | 0.00705 | -0.0787 | -37.7021
-5 | -0.2095 | 0.00674 | -0.0791 | -31.0831
-4.5 | -0.1523 | 0.00653 | -0.0796 | -23.3231
-4 | -0.0949 | 0.00636 | -0.0802 | -14.9214
-3.5 | -0.0376 | 0.00615 | -0.0807 | -6.1138
-3 | 0.0201 | 0.00599 | -0.0813 | 3.3556
-2.5 | 0.078 | 0.00581 | -0.0819 | 13.4251
-2 | 0.1356 | 0.00543 | -0.0827 | 24.9724
-1.5 | 0.1942 | 0.00474 | -0.0841 | 40.9705
-1 | 0.2536 | 0.00405 | -0.0856 | 62.6173
-0.5 | 0.3126 | 0.00388 | -0.0866 | 80.567
0 | 0.3712 | 0.00384 | -0.0873 | 96.6667
0.5 | 0.4296 | 0.00388 | -0.088 | 110.7216
1 | 0.4877 | 0.00395 | -0.0886 | 123.4684
2 | 0.6003 | 0.00439 | -0.0893 | 136.7426
2.5 | 0.6502 | 0.00521 | -0.0885 | 124.7985
3.5 | 0.7462 | 0.00721 | -0.0866 | 103.4951
4 | 0.7963 | 0.00798 | -0.0859 | 99.787
4.5 | 0.8495 | 0.00843 | -0.0857 | 100.7711
5 | 0.9035 | 0.00878 | -0.0856 | 102.9043
6 | 1.0103 | 0.00953 | -0.0853 | 106.0126
6.5 | 1.0619 | 0.01003 | -0.0847 | 105.8724
7 | 1.1143 | 0.01041 | -0.0844 | 107.0413
7.5 | 1.1654 | 0.01086 | -0.0839 | 107.3112
8 | 1.2136 | 0.01152 | -0.0828 | 105.3472
8.5 | 1.2634 | 0.012 | -0.0821 | 105.2833
9.5 | 1.3575 | 0.01315 | -0.0797 | 103.2319
10 | 1.399 | 0.01398 | -0.0775 | 100.0715
10.5 | 1.4396 | 0.01458 | -0.0751 | 98.738
11 | 1.4622 | 0.01512 | -0.0689 | 96.7063
11.5 | 1.4952 | 0.016 | -0.0655 | 93.45
12 | 1.5247 | 0.01715 | -0.0618 | 88.9038
12.5 | 1.5518 | 0.01852 | -0.058 | 83.7905
13 | 1.5811 | 0.01984 | -0.0549 | 79.6925
13.5 | 1.6085 | 0.02137 | -0.0518 | 75.2691
14 | 1.6336 | 0.02314 | -0.0488 | 70.5964
14.5 | 1.6561 | 0.02522 | -0.0458 | 65.6661
15 | 1.6734 | 0.02782 | -0.0427 | 60.151
15.5 | 1.6814 | 0.03141 | -0.0394 | 53.5307
16 | 1.6967 | 0.0345 | -0.0372 | 49.1797
16.5 | 1.7088 | 0.03806 | -0.0352 | 44.8975
17 | 1.7176 | 0.04218 | -0.0337 | 40.7207
17.5 | 1.7236 | 0.04686 | -0.0326 | 36.7819
18 | 1.7246 | 0.05245 | -0.0322 | 32.8808
18.5 | 1.7224 | 0.05883 | -0.0325 | 29.2776
19 | 1.715 | 0.06636 | -0.0337 | 25.8439
19.5 | 1.6998 | 0.07556 | -0.0363 | 22.496
20 | 1.6795 | 0.08625 | -0.0403 | 19.4725

## 70. Re 4M Mach 0.25 (1)
BIGFOIL.COM POLAR EXPORT
NACA65-412
NACA65-412 |  |  |  | Cl Max: | 1.208 | at alpha= | 8.5 | deg
JavaFoil+Calcfoil stall+Eppler ext transition |  |  |  | L/D Max: | 158.299 | at alpha= | 3 | deg
Re: | 4000000 |  |  | Cd Min: | 0.00464 | at alpha= | -2 | deg
Mach: | 0.25 |  |  | Cl=0 at alpha= | -3.5583 | deg
|  |  |  | @ Cl=0.1, Cd= | 0.0064092
|  |  |  | @ Cl=0.4, Cd= | 0.0047497
|  |  |  | @ Cl=0.6, Cd= | 0.10661
alpha (deg) | Cl | Cd | Cm | Cl/Cd
-14 | -0.38 | 0.10463 | -0.032 | -3.63
-13.5 | -0.423 | 0.09735 | -0.032 | -4.345
-13 | -0.453 | 0.09239 | -0.033 | -4.901
-12.5 | -0.477 | 0.08507 | -0.033 | -5.603
-12 | -0.494 | 0.07907 | -0.033 | -6.247
-11.5 | -0.505 | 0.07449 | -0.034 | -6.775
-11 | -0.509 | 0.0693 | -0.035 | -7.347
-10.5 | -0.506 | 0.06499 | -0.037 | -7.79
-10 | -0.497 | 0.05967 | -0.039 | -8.337
-9.5 | -0.486 | 0.05265 | -0.046 | -9.226
-9 | -0.556 | 0.0101 | -0.077 | -55.044
-8.5 | -0.524 | 0.0094 | -0.078 | -55.736
-8 | -0.484 | 0.00901 | -0.079 | -53.77
-7.5 | -0.441 | 0.00862 | -0.08 | -51.099
-7 | -0.393 | 0.0083 | -0.081 | -47.298
-6.5 | -0.341 | 0.00747 | -0.082 | -45.663
-6 | -0.287 | 0.0075 | -0.083 | -38.283
-5.5 | -0.231 | 0.00727 | -0.084 | -31.724
-5 | -0.173 | 0.00702 | -0.085 | -24.603
-4.5 | -0.113 | 0.00682 | -0.085 | -16.643
-4 | -0.053 | 0.0067 | -0.086 | -7.96
-3.5 | 0.007 | 0.00651 | -0.087 | 1.15
-3 | 0.069 | 0.00646 | -0.088 | 10.639
-2.5 | 0.13 | 0.00636 | -0.088 | 20.462
-2 | 0.192 | 0.00464 | -0.089 | 41.346
-1.5 | 0.254 | 0.00464 | -0.09 | 54.739
-1 | 0.316 | 0.00467 | -0.091 | 67.538
-0.5 | 0.377 | 0.00472 | -0.091 | 79.974
0 | 0.439 | 0.0048 | -0.092 | 91.433
0.5 | 0.5 | 0.00483 | -0.093 | 103.643
1 | 0.562 | 0.00489 | -0.094 | 114.903
1.5 | 0.623 | 0.00502 | -0.094 | 124.098
2 | 0.682 | 0.0048 | -0.095 | 142.094
2.5 | 0.742 | 0.0053 | -0.096 | 139.919
3 | 0.799 | 0.00505 | -0.096 | 158.299
3.5 | 0.856 | 0.00865 | -0.097 | 98.968
4 | 0.912 | 0.00895 | -0.098 | 101.88
4.5 | 0.965 | 0.00932 | -0.098 | 103.603
5 | 1.017 | 0.00969 | -0.099 | 104.969
5.5 | 1.065 | 0.00946 | -0.099 | 112.559
6 | 1.106 | 0.00981 | -0.1 | 112.733
6.5 | 1.142 | 0.01026 | -0.101 | 111.375
7 | 1.172 | 0.01074 | -0.101 | 109.049
7.5 | 1.193 | 0.01295 | -0.102 | 92.078
8 | 1.205 | 0.0136 | -0.102 | 88.657
8.5 | 1.208 | 0.01453 | -0.103 | 83.1
9 | 1.201 | 0.01519 | -0.103 | 79.044
9.5 | 1.182 | 0.01621 | -0.103 | 72.898
10 | 1.151 | 0.01729 | -0.103 | 66.604
10.5 | 1.089 | 0.02019 | -0.101 | 53.945
11 | 0.861 | 0.07274 | -0.053 | 11.843
11.5 | 0.801 | 0.0783 | -0.051 | 10.23
12 | 0.733 | 0.0841 | -0.05 | 8.71
12.5 | 0.657 | 0.0913 | -0.048 | 7.197
13 | 0.577 | 0.09856 | -0.049 | 5.853
13.5 | 0.491 | 0.10661 | -0.049 | 4.609

## 71. Re 4M Mach 0.25 (2)
BIGFOIL.COM POLAR EXPORT
NACA65-412
NACA65-412 |  |  |  | Cl Max: | 1.5845 | at alpha= | 13.5 | deg
XFOIL ncrit=9 |  |  |  | L/D Max: | 139.684 | at alpha= | 2 | deg
Re: | 4000000 |  |  | Cd Min: | 0.18638 | at alpha= | -17 | deg
Mach: | 0.25 |  |  | Cl=0 at alpha= | -3.1613 | deg
|  |  |  | @ Cl=0.1, Cd= | 0.0057706
|  |  |  | @ Cl=0.4, Cd= | 0.003899
|  |  |  | @ Cl=0.6, Cd= | 0.0043175
alpha (deg) | Cl | Cd | Cm | Cl/Cd
-17 | -0.5618 | 0.18638 | -0.0035 | -3.0143
-16.5 | -0.5452 | 0.18058 | -0.0069 | -3.0192
-16 | -0.5368 | 0.17142 | -0.0109 | -3.1315
-15.5 | -0.5266 | 0.16322 | -0.0146 | -3.2263
-15 | -0.5249 | 0.15268 | -0.0187 | -3.4379
-14.5 | -0.5199 | 0.14372 | -0.0227 | -3.6175
-13 | -0.6351 | 0.08991 | -0.0488 | -7.0637
-12 | -0.9256 | 0.02236 | -0.0954 | -41.3953
-11.5 | -0.8959 | 0.01776 | -0.0952 | -50.4448
-11 | -0.8581 | 0.01619 | -0.092 | -53.0019
-10.5 | -0.8134 | 0.01502 | -0.0897 | -54.1545
-10 | -0.7649 | 0.01398 | -0.0879 | -54.7139
-9.5 | -0.7145 | 0.01303 | -0.0864 | -54.835
-9 | -0.6619 | 0.01223 | -0.0852 | -54.121
-8.5 | -0.6091 | 0.0114 | -0.0841 | -53.4298
-8 | -0.5614 | 0.00975 | -0.0826 | -57.5795
-7.5 | -0.5073 | 0.00892 | -0.0818 | -56.8722
-7 | -0.4504 | 0.00846 | -0.0815 | -53.2388
-6 | -0.3347 | 0.00771 | -0.0814 | -43.4112
-5.5 | -0.2763 | 0.00739 | -0.0815 | -37.3884
-5 | -0.2183 | 0.00688 | -0.0816 | -31.7297
-4.5 | -0.1593 | 0.00664 | -0.0819 | -23.991
-4 | -0.0998 | 0.00645 | -0.0824 | -15.4729
-3.5 | -0.0403 | 0.00621 | -0.0829 | -6.4895
-3 | 0.0192 | 0.00607 | -0.0834 | 3.1631
-2.5 | 0.079 | 0.00589 | -0.084 | 13.4126
-2 | 0.1388 | 0.00555 | -0.0848 | 25.009
-1 | 0.2605 | 0.00409 | -0.0878 | 63.6919
-0.5 | 0.3214 | 0.00392 | -0.0888 | 81.9898
0 | 0.3819 | 0.00389 | -0.0896 | 98.1748
0.5 | 0.4422 | 0.00392 | -0.0903 | 112.8061
1 | 0.5022 | 0.004 | -0.0909 | 125.55
1.5 | 0.562 | 0.00409 | -0.0915 | 137.4083
2 | 0.6188 | 0.00443 | -0.0915 | 139.684
2.5 | 0.6693 | 0.00531 | -0.0905 | 126.0452
3 | 0.7168 | 0.00648 | -0.0891 | 110.6173
3.5 | 0.7662 | 0.00747 | -0.0879 | 102.5703
4 | 0.818 | 0.00821 | -0.0871 | 99.6346
4.5 | 0.8733 | 0.00865 | -0.0867 | 100.9595
5 | 0.9291 | 0.00902 | -0.0864 | 103.0044
5.5 | 0.9846 | 0.00941 | -0.0859 | 104.6334
6 | 1.039 | 0.00987 | -0.0853 | 105.2685
6.5 | 1.0927 | 0.01037 | -0.0844 | 105.3713
7 | 1.1461 | 0.01085 | -0.0835 | 105.6313
7.5 | 1.1965 | 0.01152 | -0.0819 | 103.8628
8 | 1.247 | 0.01213 | -0.0804 | 102.803
8.5 | 1.2964 | 0.01276 | -0.0786 | 101.5987
9 | 1.3425 | 0.01352 | -0.0762 | 99.2973
9.5 | 1.3826 | 0.01441 | -0.0727 | 95.9473
10 | 1.417 | 0.0152 | -0.068 | 93.2237
10.5 | 1.4368 | 0.01599 | -0.0607 | 89.8562
11 | 1.4668 | 0.01743 | -0.0562 | 84.1538
11.5 | 1.4955 | 0.01909 | -0.0519 | 78.3394
12 | 1.5235 | 0.02093 | -0.0478 | 72.7903
12.5 | 1.5491 | 0.02307 | -0.0438 | 67.1478
13 | 1.5696 | 0.02576 | -0.0398 | 60.9317
13.5 | 1.5845 | 0.02908 | -0.0358 | 54.4876
14 | 1.5844 | 0.03395 | -0.0317 | 46.6686
14.5 | 1.5806 | 0.03951 | -0.0286 | 40.0051
15 | 1.5705 | 0.04616 | -0.0265 | 34.023
15.5 | 1.5519 | 0.05444 | -0.026 | 28.5066
16 | 1.5266 | 0.0645 | -0.0276 | 23.6682
16.5 | 1.491 | 0.07721 | -0.0318 | 19.311
17 | 1.4526 | 0.09203 | -0.039 | 15.784
17.5 | 1.4094 | 0.1097 | -0.0494 | 12.8478
18 | 1.3592 | 0.13089 | -0.0633 | 10.3843
18.5 | 1.2816 | 0.15978 | -0.0822 | 8.021

## 72. Re 4M Mach 0.50 (1)
BIGFOIL.COM POLAR EXPORT
NACA65-412
NACA65-412 |  |  |  | Cl Max: | 1.252 | at alpha= | 20 | deg
JavaFoil+Calcfoil stall+Eppler ext transition |  |  |  | L/D Max: | 159.043 | at alpha= | 2.5 | deg
Re: | 4000000 |  |  | Cd Min: | 0.0047 | at alpha= | 0.5 | deg
Mach: | 0.5 |  |  | Cl=0 at alpha= | -3.5597 | deg
|  |  |  | @ Cl=0.1, Cd= | 0.0066893
|  |  |  | @ Cl=0.4, Cd= | 0.0049084
|  |  |  | @ Cl=0.6, Cd= | 0.0047471
alpha (deg) | Cl | Cd | Cm | Cl/Cd
-20 | -0.894 | 0.16201 | -0.04 | -5.521
-19.5 | -0.866 | 0.15532 | -0.039 | -5.574
-19 | -0.839 | 0.15166 | -0.039 | -5.531
-18.5 | -0.812 | 0.14735 | -0.039 | -5.511
-18 | -0.785 | 0.144 | -0.039 | -5.455
-17.5 | -0.76 | 0.13813 | -0.04 | -5.499
-17 | -0.731 | 0.13255 | -0.039 | -5.513
-16.5 | -0.704 | 0.13042 | -0.039 | -5.394
-16 | -0.677 | 0.12568 | -0.039 | -5.385
-15.5 | -0.65 | 0.1194 | -0.04 | -5.445
-15 | -0.623 | 0.11521 | -0.04 | -5.41
-14.5 | -0.596 | 0.11179 | -0.04 | -5.33
-14 | -0.568 | 0.10242 | -0.039 | -5.55
-13.5 | -0.542 | 0.0945 | -0.04 | -5.73
-13 | -0.514 | 0.11233 | -0.039 | -4.574
-12.5 | -0.488 | 0.08086 | -0.041 | -6.032
-12 | -0.461 | 0.07553 | -0.042 | -6.1
-11.5 | -0.432 | 0.08499 | -0.039 | -5.088
-11 | -0.406 | 0.07386 | -0.041 | -5.492
-10.5 | -0.379 | 0.06786 | -0.042 | -5.581
-10 | -0.352 | 0.06255 | -0.043 | -5.622
-9.5 | -0.325 | 0.05815 | -0.044 | -5.584
-9 | -0.298 | 0.0538 | -0.046 | -5.537
-8.5 | -0.269 | 0.05994 | -0.039 | -4.489
-8 | -0.242 | 0.05301 | -0.04 | -4.565
-7.5 | -0.215 | 0.04769 | -0.044 | -4.512
-7 | -0.289 | 0.04536 | -0.042 | -6.362
-6.5 | -0.278 | 0.04176 | -0.046 | -6.667
-6 | -0.3 | 0.00864 | -0.092 | -34.778
-5.5 | -0.248 | 0.00828 | -0.093 | -29.907
-5 | -0.188 | 0.00786 | -0.094 | -23.991
-4.5 | -0.125 | 0.00673 | -0.095 | -18.573
-4 | -0.059 | 0.00677 | -0.096 | -8.73
-3.5 | 0.008 | 0.00662 | -0.097 | 1.26
-3 | 0.077 | 0.00674 | -0.098 | 11.375
-2.5 | 0.145 | 0.00659 | -0.099 | 22.055
-2 | 0.214 | 0.00476 | -0.1 | 45.063
-1.5 | 0.284 | 0.00481 | -0.101 | 59.078
-1 | 0.353 | 0.00486 | -0.101 | 72.574
-0.5 | 0.421 | 0.00493 | -0.102 | 85.458
0 | 0.491 | 0.005 | -0.103 | 98.104
0.5 | 0.56 | 0.0047 | -0.104 | 119.037
1 | 0.628 | 0.00478 | -0.104 | 131.205
1.5 | 0.696 | 0.00492 | -0.105 | 141.586
2 | 0.76 | 0.00503 | -0.106 | 151.115
2.5 | 0.826 | 0.00519 | -0.107 | 159.043
3 | 0.889 | 0.00921 | -0.107 | 96.601
3.5 | 0.95 | 0.00903 | -0.108 | 105.189
4 | 1.007 | 0.00946 | -0.109 | 106.475
4.5 | 1.058 | 0.00998 | -0.11 | 106.03
5 | 1.102 | 0.01212 | -0.11 | 90.898
5.5 | 1.131 | 0.01289 | -0.111 | 87.714
6 | 1.123 | 0.01377 | -0.111 | 81.528
6.5 | 1.032 | 0.01502 | -0.112 | 68.703
7 | 0.571 | 0.04851 | -0.053 | 11.764
7.5 | 0.599 | 0.04925 | -0.059 | 12.17
8 | 0.623 | 0.05551 | -0.052 | 11.223
8.5 | 0.649 | 0.05978 | -0.052 | 10.862
9 | 0.823 | 0.01904 | -0.114 | 43.252
9.5 | 0.707 | 0.06124 | -0.064 | 11.553
10 | 0.729 | 0.07113 | -0.057 | 10.254
10.5 | 0.755 | 0.08171 | -0.056 | 9.24
11 | 0.783 | 0.07298 | -0.06 | 10.727
11.5 | 0.808 | 0.07925 | -0.06 | 10.202
12 | 0.834 | 0.08717 | -0.059 | 9.569
12.5 | 0.861 | 0.09615 | -0.062 | 8.958
13 | 0.887 | 0.10242 | -0.062 | 8.66
13.5 | 0.913 | 0.10432 | -0.062 | 8.748
14 | 0.939 | 0.10858 | -0.064 | 8.648
14.5 | 0.968 | 0.11521 | -0.068 | 8.398
15 | 0.992 | 0.11971 | -0.066 | 8.284
15.5 | 1.018 | 0.12203 | -0.068 | 8.34
16 | 1.046 | 0.12622 | -0.071 | 8.285
16.5 | 1.076 | 0.13127 | -0.075 | 8.197
17 | 1.097 | 0.1355 | -0.071 | 8.092
17.5 | 1.122 | 0.1389 | -0.072 | 8.078
18 | 1.15 | 0.14389 | -0.075 | 7.993
18.5 | 1.181 | 0.14966 | -0.079 | 7.892
19 | 1.201 | 0.15404 | -0.076 | 7.794
19.5 | 1.226 | 0.15793 | -0.076 | 7.763
20 | 1.252 | 0.16192 | -0.078 | 7.733

## 73. Re 4M Mach 0.50 (2)
BIGFOIL.COM POLAR EXPORT
NACA65-412
NACA65-412 |  |  |  | Cl Max: | 1.2454 | at alpha= | 8.5 | deg
XFOIL ncrit=9 |  |  |  | L/D Max: | 152.017 | at alpha= | 2 | deg
Re: | 4000000 |  |  | Cd Min: | 0.25772 | at alpha= | -20 | deg
Mach: | 0.5 |  |  | Cl=0 at alpha= | -3.1058 | deg
|  |  |  | @ Cl=0.1, Cd= | 0.0061027
|  |  |  | @ Cl=0.4, Cd= | 0.0040669
|  |  |  | @ Cl=0.6, Cd= | 0.0042222
alpha (deg) | Cl | Cd | Cm | Cl/Cd
-20 | -0.6858 | 0.25772 | 0.0252 | -2.661
-19.5 | -0.6653 | 0.24762 | 0.0202 | -2.6868
-19 | -0.6441 | 0.23974 | 0.0153 | -2.6867
-18.5 | -0.6233 | 0.23149 | 0.0107 | -2.6926
-18 | -0.6022 | 0.22367 | 0.0061 | -2.6924
-17.5 | -0.5823 | 0.21509 | 0.0015 | -2.7072
-17 | -0.563 | 0.20683 | -0.0028 | -2.722
-16.5 | -0.5457 | 0.19746 | -0.0072 | -2.7636
-16 | -0.5286 | 0.18863 | -0.0115 | -2.8023
-15.5 | -0.5132 | 0.17945 | -0.0158 | -2.8598
-15 | -0.4945 | 0.17236 | -0.0195 | -2.869
-14.5 | -0.4777 | 0.16459 | -0.0232 | -2.9024
-14 | -0.4651 | 0.15565 | -0.0271 | -2.9881
-13.5 | -0.4566 | 0.14599 | -0.0311 | -3.1276
-13 | -0.4397 | 0.13934 | -0.0342 | -3.1556
-12.5 | -0.4286 | 0.13125 | -0.0377 | -3.2655
-12 | -0.4194 | 0.12301 | -0.0411 | -3.4095
-11.5 | -0.4138 | 0.11247 | -0.0463 | -3.6792
-11 | -0.3867 | 0.10144 | -0.0582 | -3.8121
-10 | -0.3116 | 0.07692 | -0.0921 | -4.051
-9.5 | -0.311 | 0.06584 | -0.1017 | -4.7236
-9 | -0.3309 | 0.05306 | -0.1112 | -6.2363
-8.5 | -0.3646 | 0.04235 | -0.1183 | -8.6092
-8 | -0.4018 | 0.03538 | -0.1173 | -11.3567
-7.5 | -0.4317 | 0.02926 | -0.1113 | -14.7539
-7 | -0.4409 | 0.02164 | -0.1061 | -20.3743
-6.5 | -0.4197 | 0.01565 | -0.1017 | -26.8179
-6 | -0.3765 | 0.01138 | -0.0981 | -33.0844
-5.5 | -0.3198 | 0.00928 | -0.0955 | -34.4612
-5 | -0.256 | 0.00823 | -0.0939 | -31.1057
-4.5 | -0.1909 | 0.00734 | -0.0929 | -26.0082
-4 | -0.1229 | 0.00692 | -0.0925 | -17.7601
-3.5 | -0.054 | 0.00664 | -0.0925 | -8.1325
-3 | 0.0145 | 0.00634 | -0.0928 | 2.2871
-2 | 0.1514 | 0.00596 | -0.0937 | 25.4027
-1.5 | 0.2195 | 0.0054 | -0.0948 | 40.6481
-1 | 0.2899 | 0.00433 | -0.0972 | 66.9515
-0.5 | 0.3598 | 0.00409 | -0.0985 | 87.9707
0 | 0.4293 | 0.00405 | -0.0994 | 106
0.5 | 0.4984 | 0.00409 | -0.1002 | 121.8582
1 | 0.5673 | 0.00416 | -0.1009 | 136.3702
1.5 | 0.6357 | 0.00429 | -0.1014 | 148.1818
2 | 0.7008 | 0.00461 | -0.1012 | 152.0174
3 | 0.7982 | 0.00733 | -0.0953 | 108.895
3.5 | 0.8486 | 0.00851 | -0.0923 | 99.718
4 | 0.9086 | 0.00911 | -0.0905 | 99.7366
4.5 | 0.9702 | 0.00961 | -0.0887 | 100.9573
5 | 1.0305 | 0.01017 | -0.0864 | 101.3274
5.5 | 1.0872 | 0.01087 | -0.0831 | 100.0184
6 | 1.135 | 0.01174 | -0.078 | 96.678
6.5 | 1.1747 | 0.01278 | -0.0713 | 91.9171
7 | 1.2083 | 0.01428 | -0.0641 | 84.6148
7.5 | 1.2258 | 0.01689 | -0.0554 | 72.5755
8 | 1.2362 | 0.02088 | -0.0469 | 59.205
8.5 | 1.2454 | 0.02652 | -0.0397 | 46.9608
9 | 1.224 | 0.03495 | -0.0329 | 35.0215
9.5 | 1.191 | 0.04406 | -0.0289 | 27.0313
10 | 1.1542 | 0.05412 | -0.028 | 21.3267
11 | 1.0772 | 0.07784 | -0.0349 | 13.8386
11.5 | 1.045 | 0.09358 | -0.0452 | 11.1669
12 | 1.0198 | 0.11176 | -0.0579 | 9.1249
12.5 | 1.0025 | 0.12949 | -0.069 | 7.7419
13 | 0.9929 | 0.14464 | -0.0786 | 6.8646
13.5 | 0.9914 | 0.1582 | -0.087 | 6.2668

## 74. Re 5M Mach 0.00 (1)
BIGFOIL.COM POLAR EXPORT
NACA65-412
NACA65-412 |  |  |  | Cl Max: | 1.256 | at alpha= | 9.5 | deg
JavaFoil+Calcfoil stall+Eppler ext transition |  |  |  | L/D Max: | 156.438 | at alpha= | 3 | deg
Re: | 5000000 |  |  | Cd Min: | 0.00453 | at alpha= | -2 | deg
Mach: | 0 |  |  | Cl=0 at alpha= | -3.5593 | deg
|  |  |  | @ Cl=0.1, Cd= | 0.0061285
|  |  |  | @ Cl=0.4, Cd= | 0.0046692
|  |  |  | @ Cl=0.6, Cd= | 0.0048547
alpha (deg) | Cl | Cd | Cm | Cl/Cd
-15 | -0.563 | 0.10595 | -0.032 | -5.311
-14.5 | -0.576 | 0.09908 | -0.032 | -5.812
-14 | -0.587 | 0.09384 | -0.033 | -6.25
-13.5 | -0.594 | 0.08843 | -0.034 | -6.718
-13 | -0.594 | 0.08283 | -0.034 | -7.173
-12.5 | -0.591 | 0.07799 | -0.035 | -7.578
-12 | -0.585 | 0.07281 | -0.037 | -8.036
-11.5 | -0.576 | 0.06718 | -0.04 | -8.576
-11 | -0.562 | 0.06363 | -0.041 | -8.828
-10.5 | -0.55 | 0.05512 | -0.047 | -9.978
-10 | -0.632 | 0.00995 | -0.073 | -63.528
-9.5 | -0.603 | 0.00946 | -0.074 | -63.781
-9 | -0.568 | 0.00898 | -0.075 | -63.267
-8.5 | -0.528 | 0.00861 | -0.076 | -61.29
-8 | -0.483 | 0.00833 | -0.077 | -58.017
-7.5 | -0.436 | 0.00759 | -0.078 | -57.507
-7 | -0.386 | 0.00759 | -0.079 | -50.891
-6.5 | -0.334 | 0.00739 | -0.08 | -45.214
-6 | -0.28 | 0.00709 | -0.081 | -39.491
-5.5 | -0.225 | 0.00692 | -0.081 | -32.443
-5 | -0.168 | 0.00668 | -0.082 | -25.113
-4.5 | -0.11 | 0.00655 | -0.083 | -16.81
-4 | -0.052 | 0.00643 | -0.083 | -8.047
-3.5 | 0.007 | 0.00632 | -0.084 | 1.149
-3 | 0.067 | 0.00619 | -0.085 | 10.758
-2.5 | 0.126 | 0.00608 | -0.086 | 20.752
-2 | 0.186 | 0.00453 | -0.086 | 41.029
-1.5 | 0.246 | 0.00466 | -0.087 | 52.798
-1 | 0.306 | 0.00471 | -0.088 | 64.937
-0.5 | 0.365 | 0.00471 | -0.089 | 77.468
0 | 0.425 | 0.00464 | -0.089 | 91.602
0.5 | 0.485 | 0.00467 | -0.09 | 103.765
1 | 0.544 | 0.00478 | -0.091 | 113.777
1.5 | 0.604 | 0.00486 | -0.091 | 124.318
2 | 0.66 | 0.005 | -0.092 | 132.013
2.5 | 0.718 | 0.00516 | -0.093 | 139.302
3 | 0.775 | 0.00495 | -0.093 | 156.438
3.5 | 0.83 | 0.00815 | -0.094 | 101.89
4 | 0.885 | 0.0084 | -0.094 | 105.324
4.5 | 0.938 | 0.00868 | -0.095 | 107.988
5 | 0.989 | 0.00905 | -0.096 | 109.33
5.5 | 1.038 | 0.00938 | -0.096 | 110.711
6 | 1.082 | 0.0097 | -0.097 | 111.537
6.5 | 1.123 | 0.00943 | -0.097 | 119.024
7 | 1.158 | 0.00977 | -0.098 | 118.578
7.5 | 1.189 | 0.01022 | -0.099 | 116.348
8 | 1.215 | 0.01068 | -0.099 | 113.744
8.5 | 1.235 | 0.01283 | -0.1 | 96.271
9 | 1.248 | 0.01349 | -0.1 | 92.56
9.5 | 1.256 | 0.0142 | -0.1 | 88.434
10 | 1.256 | 0.01505 | -0.101 | 83.455
10.5 | 1.25 | 0.01578 | -0.101 | 79.177
11 | 1.23 | 0.01668 | -0.101 | 73.731
11.5 | 1.203 | 0.01766 | -0.101 | 68.122
12 | 1.168 | 0.01904 | -0.101 | 61.339
12.5 | 1.125 | 0.02106 | -0.101 | 53.391
13 | 0.915 | 0.08271 | -0.061 | 11.067
13.5 | 0.878 | 0.09077 | -0.057 | 9.672
14 | 0.843 | 0.09658 | -0.056 | 8.728
14.5 | 0.807 | 0.10309 | -0.055 | 7.83

## 75. Re 5M Mach 0.00 (2)
BIGFOIL.COM POLAR EXPORT
NACA65-412
NACA65-412 |  |  |  | Cl Max: | 1.7952 | at alpha= | 19 | deg
XFOIL ncrit=9 |  |  |  | L/D Max: | 131.167 | at alpha= | 2 | deg
Re: | 5000000 |  |  | Cd Min: | 0.06628 | at alpha= | 20 | deg
Mach: | 0 |  |  | Cl=0 at alpha= | -3.1835 | deg
|  |  |  | @ Cl=0.1, Cd= | 0.0054947
|  |  |  | @ Cl=0.4, Cd= | 0.0037202
|  |  |  | @ Cl=0.6, Cd= | 0.0046231
alpha (deg) | Cl | Cd | Cm | Cl/Cd
-20 | -1.3696 | 0.05662 | -0.0683 | -24.1893
-19.5 | -1.3918 | 0.04734 | -0.0736 | -29.4001
-19 | -1.4126 | 0.03934 | -0.0771 | -35.9075
-18.5 | -1.4091 | 0.03468 | -0.0784 | -40.6315
-18 | -1.4031 | 0.03055 | -0.079 | -45.928
-17.5 | -1.3916 | 0.02723 | -0.0788 | -51.1054
-17 | -1.3824 | 0.02399 | -0.0777 | -57.624
-16.5 | -1.3659 | 0.02169 | -0.0758 | -62.9737
-16 | -1.3497 | 0.01998 | -0.0726 | -67.5526
-15.5 | -1.3274 | 0.0187 | -0.0689 | -70.984
-15 | -1.2882 | 0.01757 | -0.0679 | -73.3182
-14.5 | -1.2338 | 0.01654 | -0.0697 | -74.5949
-14 | -1.1771 | 0.01561 | -0.0717 | -75.4068
-13 | -1.0384 | 0.01399 | -0.0805 | -74.2244
-12.5 | -0.992 | 0.01295 | -0.0802 | -76.6023
-12 | -0.9494 | 0.01201 | -0.0787 | -79.0508
-11.5 | -0.9028 | 0.0114 | -0.0778 | -79.193
-11 | -0.8531 | 0.01094 | -0.0774 | -77.9799
-10.5 | -0.8025 | 0.0105 | -0.0771 | -76.4286
-10 | -0.7513 | 0.01005 | -0.0768 | -74.7562
-9.5 | -0.6985 | 0.00973 | -0.0768 | -71.7883
-9 | -0.646 | 0.00931 | -0.0768 | -69.3878
-8.5 | -0.5928 | 0.00892 | -0.0768 | -66.4574
-8 | -0.5409 | 0.00822 | -0.0767 | -65.8029
-7.5 | -0.4869 | 0.00777 | -0.0768 | -62.6641
-7 | -0.4317 | 0.00747 | -0.0771 | -57.7912
-6.5 | -0.3761 | 0.00722 | -0.0775 | -52.0914
-6 | -0.3203 | 0.00696 | -0.0779 | -46.0201
-5.5 | -0.2641 | 0.00675 | -0.0783 | -39.1259
-5 | -0.2077 | 0.00642 | -0.0788 | -32.352
-4.5 | -0.1508 | 0.00622 | -0.0794 | -24.2444
-4 | -0.0937 | 0.00608 | -0.0799 | -15.4112
-3.5 | -0.0364 | 0.00589 | -0.0805 | -6.18
-3 | 0.0211 | 0.00576 | -0.0812 | 3.6632
-2.5 | 0.0785 | 0.00561 | -0.0818 | 13.9929
-2 | 0.1363 | 0.0053 | -0.0826 | 25.717
-1.5 | 0.1944 | 0.00477 | -0.0837 | 40.7547
-0.5 | 0.3123 | 0.00377 | -0.0864 | 82.8382
0 | 0.3707 | 0.0037 | -0.0873 | 100.1892
0.5 | 0.4288 | 0.00374 | -0.0879 | 114.6524
1 | 0.4865 | 0.0038 | -0.0886 | 128.0263
2 | 0.5955 | 0.00454 | -0.0887 | 131.1674
3 | 0.6935 | 0.00635 | -0.0872 | 109.2126
4 | 0.7952 | 0.00773 | -0.0862 | 102.8719
4.5 | 0.8489 | 0.00811 | -0.0862 | 104.6732
5 | 0.9029 | 0.00843 | -0.0862 | 107.1056
5.5 | 0.9566 | 0.00876 | -0.0862 | 109.2009
6 | 1.0098 | 0.00913 | -0.0861 | 110.6024
6.5 | 1.0622 | 0.00952 | -0.0859 | 111.5756
7 | 1.1146 | 0.00989 | -0.0857 | 112.6997
7.5 | 1.1654 | 0.01035 | -0.0853 | 112.599
8 | 1.2155 | 0.01085 | -0.0847 | 112.0276
8.5 | 1.2656 | 0.01129 | -0.0842 | 112.0992
9 | 1.3143 | 0.01179 | -0.0834 | 111.4758
10 | 1.406 | 0.01304 | -0.081 | 107.8221
10.5 | 1.4505 | 0.01362 | -0.0795 | 106.4978
11 | 1.4909 | 0.01426 | -0.0773 | 104.5512
11.5 | 1.5137 | 0.01485 | -0.0715 | 101.9327
12 | 1.5417 | 0.0159 | -0.0674 | 96.9623
12.5 | 1.5735 | 0.01681 | -0.0642 | 93.605
13 | 1.6037 | 0.01788 | -0.061 | 89.6924
13.5 | 1.6318 | 0.01915 | -0.0578 | 85.2115
14 | 1.6578 | 0.02064 | -0.0546 | 80.3198
14.5 | 1.681 | 0.0224 | -0.0515 | 75.0446
15 | 1.699 | 0.02468 | -0.0481 | 68.8412
15.5 | 1.7179 | 0.027 | -0.0452 | 63.6259
16 | 1.7372 | 0.02939 | -0.0427 | 59.1085
16.5 | 1.7541 | 0.03212 | -0.0405 | 54.6108
17 | 1.7681 | 0.03525 | -0.0385 | 50.1589
17.5 | 1.7797 | 0.03878 | -0.0368 | 45.8922
18 | 1.7878 | 0.04288 | -0.0354 | 41.6931
18.5 | 1.7936 | 0.04753 | -0.0346 | 37.7362
19 | 1.7952 | 0.05293 | -0.0343 | 33.9165
19.5 | 1.7933 | 0.05914 | -0.0347 | 30.323
20 | 1.7872 | 0.06628 | -0.0358 | 26.9644

## 76. Re 5M Mach 0.10 (1)
BIGFOIL.COM POLAR EXPORT
NACA65-412
NACA65-412 |  |  |  | Cl Max: | 1.249 | at alpha= | 9.5 | deg
JavaFoil+Calcfoil stall+Eppler ext transition |  |  |  | L/D Max: | 156.669 | at alpha= | 3 | deg
Re: | 5000000 |  |  | Cd Min: | 0.00452 | at alpha= | -2 | deg
Mach: | 0.1 |  |  | Cl=0 at alpha= | -3.5593 | deg
|  |  |  | @ Cl=0.1, Cd= | 0.0061425
|  |  |  | @ Cl=0.4, Cd= | 0.004621
|  |  |  | @ Cl=0.6, Cd= | 0.0048495
alpha (deg) | Cl | Cd | Cm | Cl/Cd
-15 | -0.535 | 0.10698 | -0.032 | -5.002
-14.5 | -0.552 | 0.10149 | -0.032 | -5.435
-14 | -0.566 | 0.09576 | -0.033 | -5.907
-13.5 | -0.577 | 0.09035 | -0.033 | -6.383
-13 | -0.58 | 0.08378 | -0.034 | -6.92
-12.5 | -0.579 | 0.07833 | -0.035 | -7.393
-12 | -0.575 | 0.07374 | -0.037 | -7.803
-11.5 | -0.569 | 0.06787 | -0.039 | -8.379
-11 | -0.556 | 0.06486 | -0.039 | -8.567
-10.5 | -0.542 | 0.05885 | -0.043 | -9.208
-10 | -0.629 | 0.01012 | -0.074 | -62.15
-9.5 | -0.6 | 0.00971 | -0.075 | -61.832
-9 | -0.568 | 0.00905 | -0.076 | -62.749
-8.5 | -0.528 | 0.00866 | -0.077 | -60.973
-8 | -0.484 | 0.00837 | -0.078 | -57.812
-7.5 | -0.437 | 0.00761 | -0.079 | -57.495
-7 | -0.388 | 0.00734 | -0.079 | -52.81
-6.5 | -0.335 | 0.00738 | -0.08 | -45.448
-6 | -0.281 | 0.00708 | -0.081 | -39.72
-5.5 | -0.226 | 0.00693 | -0.082 | -32.548
-5 | -0.169 | 0.00672 | -0.082 | -25.086
-4.5 | -0.111 | 0.00653 | -0.083 | -16.952
-4 | -0.052 | 0.00641 | -0.084 | -8.11
-3.5 | 0.007 | 0.00629 | -0.085 | 1.159
-3 | 0.067 | 0.00617 | -0.085 | 10.854
-2.5 | 0.127 | 0.00612 | -0.086 | 20.727
-2 | 0.187 | 0.00452 | -0.087 | 41.357
-1.5 | 0.247 | 0.00467 | -0.088 | 52.9
-1 | 0.307 | 0.00469 | -0.088 | 65.446
-0.5 | 0.367 | 0.00461 | -0.089 | 79.609
0 | 0.427 | 0.00463 | -0.09 | 92.266
0.5 | 0.487 | 0.0047 | -0.09 | 103.71
1 | 0.547 | 0.00477 | -0.091 | 114.558
1.5 | 0.607 | 0.00486 | -0.092 | 124.889
2 | 0.664 | 0.005 | -0.092 | 132.704
2.5 | 0.722 | 0.00517 | -0.093 | 139.556
3 | 0.779 | 0.00497 | -0.094 | 156.669
3.5 | 0.834 | 0.00818 | -0.094 | 102.044
4 | 0.889 | 0.00843 | -0.095 | 105.456
4.5 | 0.942 | 0.00876 | -0.096 | 107.598
5 | 0.994 | 0.00909 | -0.096 | 109.333
5.5 | 1.042 | 0.0094 | -0.097 | 110.874
6 | 1.086 | 0.00978 | -0.097 | 111.034
6.5 | 1.126 | 0.0095 | -0.098 | 118.489
7 | 1.161 | 0.0099 | -0.099 | 117.327
7.5 | 1.191 | 0.01032 | -0.099 | 115.409
8 | 1.215 | 0.01074 | -0.1 | 113.094
8.5 | 1.233 | 0.01295 | -0.1 | 95.194
9 | 1.244 | 0.01376 | -0.101 | 90.369
9.5 | 1.249 | 0.01437 | -0.101 | 86.889
10 | 1.246 | 0.01515 | -0.101 | 82.273
10.5 | 1.235 | 0.01603 | -0.101 | 77.054
11 | 1.21 | 0.01699 | -0.102 | 71.245
11.5 | 1.178 | 0.01806 | -0.102 | 65.191
12 | 1.135 | 0.01979 | -0.101 | 57.341
12.5 | 0.929 | 0.07242 | -0.069 | 12.83
13 | 0.88 | 0.08442 | -0.06 | 10.427
13.5 | 0.84 | 0.09147 | -0.057 | 9.188
14 | 0.799 | 0.09939 | -0.054 | 8.04
14.5 | 0.759 | 0.1045 | -0.053 | 7.264

## 77. Re 5M Mach 0.10 (2)
BIGFOIL.COM POLAR EXPORT
NACA65-412
NACA65-412 |  |  |  | Cl Max: | 1.7715 | at alpha= | 18.5 | deg
XFOIL ncrit=9 |  |  |  | L/D Max: | 137.236 | at alpha= | 1.5 | deg
Re: | 5000000 |  |  | Cd Min: | 0.07642 | at alpha= | 20 | deg
Mach: | 0.1 |  |  | Cl=0 at alpha= | -3.181 | deg
|  |  |  | @ Cl=0.1, Cd= | 0.0055105
|  |  |  | @ Cl=0.4, Cd= | 0.003724
|  |  |  | @ Cl=0.6, Cd= | 0.0047569
alpha (deg) | Cl | Cd | Cm | Cl/Cd
-19 | -1.3349 | 0.05164 | -0.0741 | -25.8501
-18.5 | -1.3579 | 0.04281 | -0.0787 | -31.7192
-18 | -1.3681 | 0.0363 | -0.0811 | -37.6887
-17.5 | -1.3685 | 0.03135 | -0.082 | -43.6523
-17 | -1.358 | 0.02782 | -0.0818 | -48.8138
-16.5 | -1.3405 | 0.02519 | -0.0809 | -53.2156
-16 | -1.3322 | 0.02216 | -0.0786 | -60.1173
-15.5 | -1.3234 | 0.02017 | -0.074 | -65.6123
-14.5 | -1.2417 | 0.01751 | -0.0726 | -70.9138
-14 | -1.1881 | 0.01641 | -0.0737 | -72.401
-13 | -1.0475 | 0.01449 | -0.0824 | -72.2912
-12.5 | -0.9934 | 0.0138 | -0.083 | -71.9855
-12 | -0.9546 | 0.01251 | -0.0809 | -76.307
-11.5 | -0.909 | 0.01173 | -0.0796 | -77.4936
-11 | -0.8592 | 0.01123 | -0.079 | -76.5093
-10.5 | -0.8081 | 0.01077 | -0.0785 | -75.0325
-10 | -0.7566 | 0.01028 | -0.0781 | -73.5992
-9.5 | -0.7034 | 0.00992 | -0.0779 | -70.9073
-9 | -0.6506 | 0.00947 | -0.0778 | -68.7012
-8.5 | -0.5971 | 0.00904 | -0.0777 | -66.0509
-8 | -0.5442 | 0.00844 | -0.0775 | -64.4787
-7.5 | -0.4906 | 0.00784 | -0.0775 | -62.5765
-7 | -0.435 | 0.00753 | -0.0777 | -57.7689
-6.5 | -0.3789 | 0.00726 | -0.078 | -52.1901
-6 | -0.3227 | 0.00699 | -0.0784 | -46.166
-5.5 | -0.2661 | 0.00677 | -0.0788 | -39.3058
-5 | -0.2093 | 0.00645 | -0.0792 | -32.4496
-4.5 | -0.152 | 0.00624 | -0.0798 | -24.359
-4 | -0.0946 | 0.00609 | -0.0803 | -15.5337
-3.5 | -0.037 | 0.0059 | -0.0809 | -6.2712
-3 | 0.021 | 0.00577 | -0.0816 | 3.6395
-2.5 | 0.0788 | 0.00562 | -0.0822 | 14.0214
-2 | 0.1369 | 0.00532 | -0.083 | 25.7331
-1.5 | 0.1953 | 0.00479 | -0.0841 | 40.7724
-1 | 0.2546 | 0.00407 | -0.0857 | 62.5553
-0.5 | 0.314 | 0.00378 | -0.0868 | 83.0688
0 | 0.3727 | 0.00371 | -0.0877 | 100.4582
0.5 | 0.4311 | 0.00374 | -0.0884 | 115.2674
1 | 0.4892 | 0.00381 | -0.089 | 128.399
1.5 | 0.5462 | 0.00398 | -0.0894 | 137.2362
2.5 | 0.648 | 0.00545 | -0.0883 | 118.8991
3 | 0.697 | 0.00638 | -0.0875 | 109.2476
3.5 | 0.7474 | 0.00716 | -0.0869 | 104.3855
4 | 0.7993 | 0.00776 | -0.0865 | 103.0026
4.5 | 0.8533 | 0.00815 | -0.0864 | 104.6994
5 | 0.9077 | 0.00847 | -0.0864 | 107.1665
5.5 | 0.9619 | 0.0088 | -0.0864 | 109.3068
6 | 1.0152 | 0.00918 | -0.0862 | 110.5882
6.5 | 1.0681 | 0.00957 | -0.0859 | 111.6092
7 | 1.1207 | 0.00996 | -0.0856 | 112.5201
7.5 | 1.1716 | 0.01046 | -0.085 | 112.0076
8 | 1.2223 | 0.01094 | -0.0844 | 111.7276
8.5 | 1.2725 | 0.0114 | -0.0837 | 111.6228
9 | 1.3212 | 0.01194 | -0.0828 | 110.6533
9.5 | 1.3666 | 0.01267 | -0.0813 | 107.8611
10 | 1.4132 | 0.01322 | -0.08 | 106.8986
11 | 1.4956 | 0.01453 | -0.0755 | 102.9319
11.5 | 1.5142 | 0.01525 | -0.0687 | 99.2918
12 | 1.5445 | 0.01627 | -0.0649 | 94.9293
12.5 | 1.5763 | 0.01727 | -0.0616 | 91.2739
13 | 1.6056 | 0.0185 | -0.0582 | 86.7892
13.5 | 1.6325 | 0.01995 | -0.0549 | 81.8296
14 | 1.6562 | 0.02174 | -0.0514 | 76.1822
14.5 | 1.6756 | 0.02394 | -0.0478 | 69.9916
15 | 1.6958 | 0.02621 | -0.0447 | 64.7005
15.5 | 1.7157 | 0.02861 | -0.042 | 59.9685
16 | 1.7334 | 0.03133 | -0.0396 | 55.3272
16.5 | 1.7471 | 0.03455 | -0.0373 | 50.5673
17 | 1.7579 | 0.03823 | -0.0353 | 45.9822
17.5 | 1.7661 | 0.04241 | -0.0338 | 41.6435
18 | 1.7704 | 0.04731 | -0.0328 | 37.4213
18.5 | 1.7715 | 0.05288 | -0.0324 | 33.5004
19 | 1.7676 | 0.05949 | -0.0328 | 29.7126
19.5 | 1.7584 | 0.06725 | -0.0341 | 26.1472
20 | 1.7435 | 0.07642 | -0.0367 | 22.8147

## 78. Re 5M Mach 0.25 (1)
BIGFOIL.COM POLAR EXPORT
NACA65-412
NACA65-412 |  |  |  | Cl Max: | 1.209 | at alpha= | 8.5 | deg
JavaFoil+Calcfoil stall+Eppler ext transition |  |  |  | L/D Max: | 158.65 | at alpha= | 3 | deg
Re: | 5000000 |  |  | Cd Min: | 0.00455 | at alpha= | -2 | deg
Mach: | 0.25 |  |  | Cl=0 at alpha= | -3.5583 | deg
|  |  |  | @ Cl=0.1, Cd= | 0.0061943
|  |  |  | @ Cl=0.4, Cd= | 0.004646
|  |  |  | @ Cl=0.6, Cd= | 0.10287
alpha (deg) | Cl | Cd | Cm | Cl/Cd
-14.5 | -0.331 | 0.10927 | -0.032 | -3.029
-14 | -0.38 | 0.1027 | -0.032 | -3.7
-13.5 | -0.423 | 0.09628 | -0.033 | -4.396
-13 | -0.453 | 0.09107 | -0.033 | -4.974
-12.5 | -0.477 | 0.08398 | -0.034 | -5.68
-12 | -0.494 | 0.07786 | -0.034 | -6.347
-11.5 | -0.505 | 0.07312 | -0.035 | -6.909
-11 | -0.51 | 0.06784 | -0.037 | -7.512
-10.5 | -0.507 | 0.06419 | -0.037 | -7.894
-10 | -0.5 | 0.05763 | -0.043 | -8.67
-9.5 | -0.583 | 0.01039 | -0.076 | -56.12
-9 | -0.559 | 0.00959 | -0.077 | -58.316
-8.5 | -0.525 | 0.00906 | -0.079 | -57.941
-8 | -0.485 | 0.00872 | -0.08 | -55.633
-7.5 | -0.441 | 0.00834 | -0.081 | -52.892
-7 | -0.393 | 0.00752 | -0.082 | -52.291
-6.5 | -0.341 | 0.00723 | -0.082 | -47.242
-6 | -0.287 | 0.00724 | -0.083 | -39.669
-5.5 | -0.231 | 0.00706 | -0.084 | -32.698
-5 | -0.173 | 0.0068 | -0.085 | -25.393
-4.5 | -0.113 | 0.00667 | -0.085 | -17.023
-4 | -0.053 | 0.00648 | -0.086 | -8.229
-3.5 | 0.007 | 0.00637 | -0.087 | 1.176
-3 | 0.069 | 0.00624 | -0.088 | 11.021
-2.5 | 0.13 | 0.00615 | -0.088 | 21.194
-2 | 0.192 | 0.00455 | -0.089 | 42.209
-1.5 | 0.254 | 0.00455 | -0.09 | 55.833
-1 | 0.316 | 0.00459 | -0.091 | 68.753
-0.5 | 0.377 | 0.00462 | -0.091 | 81.649
0 | 0.439 | 0.00469 | -0.092 | 93.669
0.5 | 0.5 | 0.00473 | -0.093 | 105.857
1 | 0.562 | 0.00484 | -0.094 | 116.031
1.5 | 0.623 | 0.00492 | -0.094 | 126.592
2 | 0.682 | 0.00506 | -0.095 | 134.657
2.5 | 0.742 | 0.00526 | -0.096 | 141.1
3 | 0.799 | 0.00504 | -0.096 | 158.65
3.5 | 0.856 | 0.00835 | -0.097 | 102.537
4 | 0.912 | 0.00865 | -0.098 | 105.378
4.5 | 0.965 | 0.00896 | -0.098 | 107.717
5 | 1.017 | 0.00937 | -0.099 | 108.491
5.5 | 1.065 | 0.00976 | -0.099 | 109.182
6 | 1.107 | 0.00946 | -0.1 | 117.023
6.5 | 1.143 | 0.00987 | -0.101 | 115.74
7 | 1.172 | 0.01033 | -0.101 | 113.455
7.5 | 1.194 | 0.01248 | -0.102 | 95.655
8 | 1.206 | 0.01306 | -0.102 | 92.358
8.5 | 1.209 | 0.01398 | -0.103 | 86.507
9 | 1.202 | 0.0146 | -0.103 | 82.341
9.5 | 1.184 | 0.01556 | -0.103 | 76.056
10 | 1.154 | 0.01658 | -0.104 | 69.613
10.5 | 1.106 | 0.01808 | -0.103 | 61.182
11 | 0.864 | 0.07073 | -0.057 | 12.22
11.5 | 0.803 | 0.07645 | -0.054 | 10.499
12 | 0.733 | 0.08359 | -0.052 | 8.773
12.5 | 0.658 | 0.08969 | -0.05 | 7.333
13 | 0.577 | 0.09637 | -0.051 | 5.992
13.5 | 0.492 | 0.10287 | -0.05 | 4.779

## 79. Re 5M Mach 0.25 (2)
BIGFOIL.COM POLAR EXPORT
NACA65-412
NACA65-412 |  |  |  | Cl Max: | 1.6276 | at alpha= | 14.5 | deg
XFOIL ncrit=9 |  |  |  | L/D Max: | 140.399 | at alpha= | 1.5 | deg
Re: | 5000000 |  |  | Cd Min: | 0.21006 | at alpha= | -18.5 | deg
Mach: | 0.25 |  |  | Cl=0 at alpha= | -3.1686 | deg
|  |  |  | @ Cl=0.1, Cd= | 0.0055833
|  |  |  | @ Cl=0.4, Cd= | 0.0037482
|  |  |  | @ Cl=0.6, Cd= | 0.0043916
alpha (deg) | Cl | Cd | Cm | Cl/Cd
-18.5 | -0.6061 | 0.21006 | 0.0091 | -2.8854
-18 | -0.5911 | 0.20257 | 0.0051 | -2.918
-17.5 | -0.5755 | 0.19545 | 0.0012 | -2.9445
-17 | -0.5689 | 0.1846 | -0.0033 | -3.0818
-16.5 | -0.5597 | 0.17586 | -0.0074 | -3.1826
-16 | -0.5478 | 0.16828 | -0.0111 | -3.2553
-15 | -0.9495 | 0.06209 | -0.0721 | -15.2923
-14.5 | -1.0022 | 0.04687 | -0.0841 | -21.3825
-14 | -1.0642 | 0.03478 | -0.0899 | -30.598
-13.5 | -1.0919 | 0.02822 | -0.0887 | -38.6924
-13 | -1.0674 | 0.02454 | -0.0891 | -43.4963
-12.5 | -1.0006 | 0.02018 | -0.0963 | -49.5837
-12 | -0.9532 | 0.01765 | -0.0965 | -54.0057
-11.5 | -0.9169 | 0.01613 | -0.093 | -56.8444
-11 | -0.8825 | 0.01398 | -0.0895 | -63.1259
-10.5 | -0.8338 | 0.01291 | -0.0876 | -64.5856
-10 | -0.7808 | 0.01221 | -0.0862 | -63.9476
-9.5 | -0.7271 | 0.01151 | -0.085 | -63.1712
-9 | -0.6729 | 0.01082 | -0.084 | -62.1904
-8.5 | -0.6189 | 0.01004 | -0.083 | -61.6434
-8 | -0.5635 | 0.0094 | -0.0824 | -59.9468
-7.5 | -0.5093 | 0.00854 | -0.0816 | -59.637
-7 | -0.4532 | 0.00788 | -0.0812 | -57.5127
-6.5 | -0.3948 | 0.00755 | -0.0812 | -52.2914
-6 | -0.3362 | 0.00721 | -0.0813 | -46.6297
-5.5 | -0.2773 | 0.00692 | -0.0815 | -40.0723
-5 | -0.2183 | 0.00663 | -0.0817 | -32.9261
-4.5 | -0.1591 | 0.00634 | -0.0821 | -25.0946
-4 | -0.0993 | 0.00615 | -0.0826 | -16.1463
-3.5 | -0.0397 | 0.00597 | -0.0831 | -6.6499
-2.5 | 0.0801 | 0.00566 | -0.0843 | 14.1519
-2 | 0.1398 | 0.00543 | -0.085 | 25.7459
-1.5 | 0.2002 | 0.00488 | -0.0862 | 41.0246
-1 | 0.2616 | 0.00413 | -0.0879 | 63.3414
-0.5 | 0.3228 | 0.00381 | -0.0891 | 84.7244
0 | 0.3836 | 0.00374 | -0.09 | 102.5668
0.5 | 0.4439 | 0.00377 | -0.0907 | 117.7454
1 | 0.504 | 0.00385 | -0.0913 | 130.9091
1.5 | 0.563 | 0.00401 | -0.0918 | 140.399
2 | 0.6173 | 0.00457 | -0.0914 | 135.0766
2.5 | 0.6669 | 0.00556 | -0.0903 | 119.946
3 | 0.7165 | 0.00655 | -0.0892 | 109.3893
3.5 | 0.768 | 0.00737 | -0.0883 | 104.2062
4 | 0.8218 | 0.00796 | -0.0878 | 103.2412
4.5 | 0.8781 | 0.00832 | -0.0876 | 105.5409
5 | 0.9339 | 0.00871 | -0.0873 | 107.2216
5.5 | 0.9902 | 0.00904 | -0.087 | 109.5354
6 | 1.0447 | 0.00951 | -0.0863 | 109.8528
6.5 | 1.0999 | 0.0099 | -0.0857 | 111.101
7 | 1.1535 | 0.01039 | -0.0848 | 111.0202
7.5 | 1.2055 | 0.01098 | -0.0835 | 109.7905
8 | 1.2577 | 0.0115 | -0.0822 | 109.3652
8.5 | 1.3081 | 0.01212 | -0.0806 | 107.929
9 | 1.3545 | 0.01293 | -0.0782 | 104.7564
10 | 1.4411 | 0.01437 | -0.0721 | 100.2853
10.5 | 1.4702 | 0.01542 | -0.0666 | 95.3437
11 | 1.4902 | 0.01634 | -0.0595 | 91.1995
11.5 | 1.5222 | 0.01769 | -0.0553 | 86.0486
12 | 1.5516 | 0.01932 | -0.0511 | 80.3106
12.5 | 1.577 | 0.02135 | -0.0467 | 73.8642
13 | 1.5928 | 0.02426 | -0.0418 | 65.6554
13.5 | 1.6091 | 0.02733 | -0.0377 | 58.8767
14 | 1.6216 | 0.03092 | -0.0338 | 52.445
14.5 | 1.6276 | 0.03532 | -0.0304 | 46.0815
15 | 1.623 | 0.04106 | -0.0276 | 39.5275
15.5 | 1.6101 | 0.04817 | -0.0259 | 33.4254
16 | 1.5901 | 0.05683 | -0.0259 | 27.9799
16.5 | 1.5595 | 0.06782 | -0.0281 | 22.9947
17 | 1.5253 | 0.08071 | -0.0329 | 18.8985
17.5 | 1.4865 | 0.09588 | -0.0406 | 15.5038
18 | 1.4426 | 0.11379 | -0.0514 | 12.6777
18.5 | 1.3951 | 0.13419 | -0.0649 | 10.3965
19 | 1.3246 | 0.16079 | -0.0827 | 8.2381
19.5 | 1.1819 | 0.20817 | -0.1154 | 5.6776

## 80. Re 5M Mach 0.50 (1)
BIGFOIL.COM POLAR EXPORT
NACA65-412
NACA65-412 |  |  |  | Cl Max: | 1.256 | at alpha= | 20 | deg
JavaFoil+Calcfoil stall+Eppler ext transition |  |  |  | L/D Max: | 160.823 | at alpha= | 2.5 | deg
Re: | 5000000 |  |  | Cd Min: | 0.00469 | at alpha= | -1.5 | deg
Mach: | 0.5 |  |  | Cl=0 at alpha= | -3.5597 | deg
|  |  |  | @ Cl=0.1, Cd= | 0.0064359
|  |  |  | @ Cl=0.4, Cd= | 0.0047877
|  |  |  | @ Cl=0.6, Cd= | 0.0048065
alpha (deg) | Cl | Cd | Cm | Cl/Cd
-20 | -0.895 | 0.15991 | -0.04 | -5.598
-19.5 | -0.866 | 0.15279 | -0.039 | -5.67
-19 | -0.839 | 0.14716 | -0.039 | -5.702
-18.5 | -0.812 | 0.14387 | -0.039 | -5.646
-18 | -0.786 | 0.14051 | -0.04 | -5.592
-17.5 | -0.76 | 0.13568 | -0.041 | -5.6
-17 | -0.732 | 0.13061 | -0.04 | -5.603
-16.5 | -0.704 | 0.12683 | -0.039 | -5.55
-16 | -0.677 | 0.12208 | -0.04 | -5.547
-15.5 | -0.65 | 0.11653 | -0.04 | -5.582
-15 | -0.624 | 0.11237 | -0.041 | -5.55
-14.5 | -0.596 | 0.10775 | -0.04 | -5.533
-14 | -0.569 | 0.09939 | -0.04 | -5.724
-13.5 | -0.542 | 0.09248 | -0.041 | -5.862
-13 | -0.514 | 0.1085 | -0.039 | -4.736
-12.5 | -0.488 | 0.07866 | -0.043 | -6.209
-12 | -0.462 | 0.07389 | -0.044 | -6.247
-11.5 | -0.433 | 0.08201 | -0.04 | -5.276
-11 | -0.406 | 0.07217 | -0.041 | -5.623
-10.5 | -0.379 | 0.06578 | -0.042 | -5.759
-10 | -0.352 | 0.06083 | -0.045 | -5.794
-9.5 | -0.325 | 0.05715 | -0.046 | -5.694
-9 | -0.3 | 0.0511 | -0.052 | -5.874
-8.5 | -0.269 | 0.05964 | -0.04 | -4.513
-8 | -0.242 | 0.05211 | -0.041 | -4.644
-7.5 | -0.215 | 0.04702 | -0.044 | -4.579
-7 | -0.289 | 0.04495 | -0.044 | -6.426
-6.5 | -0.28 | 0.04011 | -0.051 | -6.978
-6 | -0.301 | 0.00834 | -0.092 | -36.05
-5.5 | -0.248 | 0.00801 | -0.093 | -30.946
-5 | -0.189 | 0.00759 | -0.094 | -24.859
-4.5 | -0.125 | 0.00676 | -0.095 | -18.513
-4 | -0.059 | 0.00659 | -0.096 | -8.971
-3.5 | 0.008 | 0.00671 | -0.097 | 1.243
-3 | 0.077 | 0.00649 | -0.098 | 11.821
-2.5 | 0.145 | 0.00633 | -0.099 | 22.977
-2 | 0.214 | 0.00471 | -0.1 | 45.543
-1.5 | 0.284 | 0.00469 | -0.101 | 60.524
-1 | 0.353 | 0.00476 | -0.101 | 74.06
-0.5 | 0.421 | 0.0048 | -0.102 | 87.847
0 | 0.491 | 0.00485 | -0.103 | 101.245
0.5 | 0.56 | 0.00493 | -0.104 | 113.588
1 | 0.628 | 0.00472 | -0.105 | 133.074
1.5 | 0.696 | 0.00482 | -0.105 | 144.613
2 | 0.761 | 0.00497 | -0.106 | 153.117
2.5 | 0.826 | 0.00514 | -0.107 | 160.823
3 | 0.889 | 0.00891 | -0.107 | 99.788
3.5 | 0.95 | 0.0093 | -0.108 | 102.197
4 | 1.007 | 0.00911 | -0.109 | 110.539
4.5 | 1.058 | 0.0096 | -0.11 | 110.221
5 | 1.102 | 0.01017 | -0.11 | 108.324
5.5 | 1.131 | 0.01242 | -0.111 | 91.115
6 | 1.124 | 0.01325 | -0.111 | 84.793
6.5 | 1.033 | 0.01446 | -0.112 | 71.448
7 | 0.571 | 0.04737 | -0.055 | 12.058
7.5 | 0.733 | 0.01607 | -0.113 | 45.575
8 | 0.624 | 0.05463 | -0.054 | 11.415
8.5 | 0.65 | 0.05967 | -0.054 | 10.893
9 | 0.825 | 0.01831 | -0.114 | 45.073
9.5 | 0.851 | 0.02012 | -0.114 | 42.283
10 | 0.73 | 0.06899 | -0.058 | 10.583
10.5 | 0.755 | 0.07953 | -0.056 | 9.496
11 | 0.792 | 0.06857 | -0.071 | 11.545
11.5 | 0.81 | 0.07767 | -0.063 | 10.433
12 | 0.835 | 0.08614 | -0.061 | 9.697
12.5 | 0.862 | 0.09546 | -0.063 | 9.028
13 | 0.887 | 0.09953 | -0.063 | 8.916
13.5 | 0.913 | 0.10151 | -0.063 | 8.995
14 | 0.941 | 0.10667 | -0.066 | 8.818
14.5 | 0.969 | 0.11205 | -0.069 | 8.65
15 | 0.992 | 0.11631 | -0.067 | 8.529
15.5 | 1.018 | 0.11858 | -0.068 | 8.586
16 | 1.047 | 0.12319 | -0.072 | 8.502
16.5 | 1.079 | 0.12622 | -0.077 | 8.547
17 | 1.097 | 0.13198 | -0.072 | 8.311
17.5 | 1.123 | 0.13438 | -0.072 | 8.354
18 | 1.152 | 0.14104 | -0.076 | 8.171
18.5 | 1.186 | 0.14379 | -0.082 | 8.251
19 | 1.201 | 0.15078 | -0.076 | 7.968
19.5 | 1.227 | 0.15391 | -0.077 | 7.972
20 | 1.256 | 0.15696 | -0.08 | 8.001

## 81. Re 5M Mach 0.50 (2)
BIGFOIL.COM POLAR EXPORT
NACA65-412
NACA65-412 |  |  |  | Cl Max: | 1.2586 | at alpha= | 8 | deg
XFOIL ncrit=9 |  |  |  | L/D Max: | 154.058 | at alpha= | 1.5 | deg
Re: | 5000000 |  |  | Cd Min: | 0.25735 | at alpha= | -20 | deg
Mach: | 0.5 |  |  | Cl=0 at alpha= | -3.1122 | deg
|  |  |  | @ Cl=0.1, Cd= | 0.0058636
|  |  |  | @ Cl=0.4, Cd= | 0.0039111
|  |  |  | @ Cl=0.6, Cd= | 0.0040565
alpha (deg) | Cl | Cd | Cm | Cl/Cd
-20 | -0.689 | 0.25735 | 0.0262 | -2.6773
-19.5 | -0.6678 | 0.2486 | 0.0211 | -2.6862
-19 | -0.6475 | 0.2389 | 0.0162 | -2.7103
-18.5 | -0.6277 | 0.23013 | 0.0114 | -2.7276
-18 | -0.6058 | 0.22311 | 0.0069 | -2.7153
-17.5 | -0.5856 | 0.21479 | 0.0023 | -2.7264
-17 | -0.5662 | 0.20666 | -0.0021 | -2.7398
-16.5 | -0.5482 | 0.1977 | -0.0065 | -2.7729
-16 | -0.5307 | 0.18903 | -0.0108 | -2.8075
-15.5 | -0.5163 | 0.17918 | -0.0152 | -2.8815
-15 | -0.5008 | 0.1708 | -0.0193 | -2.9321
-14.5 | -0.4832 | 0.16334 | -0.023 | -2.9582
-14 | -0.4684 | 0.15522 | -0.0267 | -3.0177
-13.5 | -0.4596 | 0.14571 | -0.0307 | -3.1542
-13 | -0.4473 | 0.13764 | -0.0343 | -3.2498
-12.5 | -0.4362 | 0.12964 | -0.0378 | -3.3647
-12 | -0.4244 | 0.12164 | -0.0413 | -3.489
-11.5 | -0.4018 | 0.1095 | -0.0527 | -3.6694
-11 | -0.3749 | 0.09682 | -0.067 | -3.8721
-10.5 | -0.3397 | 0.08338 | -0.0854 | -4.0741
-9.5 | -0.3263 | 0.06352 | -0.103 | -5.137
-9 | -0.3443 | 0.05065 | -0.1136 | -6.7976
-8.5 | -0.38 | 0.04072 | -0.1193 | -9.332
-8 | -0.4142 | 0.03461 | -0.117 | -11.9676
-7.5 | -0.4395 | 0.02858 | -0.1111 | -15.3779
-7 | -0.4489 | 0.02071 | -0.1058 | -21.6755
-6.5 | -0.4345 | 0.0133 | -0.1008 | -32.6692
-6 | -0.3846 | 0.01008 | -0.0975 | -38.1548
-5.5 | -0.3241 | 0.00851 | -0.0952 | -38.0846
-5 | -0.2585 | 0.00762 | -0.0938 | -33.9239
-4.5 | -0.1906 | 0.0071 | -0.0931 | -26.8451
-4 | -0.1224 | 0.00656 | -0.0928 | -18.6585
-3.5 | -0.0532 | 0.00631 | -0.0928 | -8.4311
-3 | 0.0154 | 0.00609 | -0.0931 | 2.5287
-2.5 | 0.0844 | 0.0059 | -0.0936 | 14.3051
-2 | 0.153 | 0.00574 | -0.0942 | 26.6551
-1.5 | 0.2215 | 0.00533 | -0.0951 | 41.5572
-1 | 0.2914 | 0.00444 | -0.0971 | 65.6306
-0.5 | 0.3621 | 0.00396 | -0.0989 | 91.4394
0 | 0.4319 | 0.00387 | -0.1 | 111.6021
0.5 | 0.5009 | 0.00392 | -0.1008 | 127.7806
1 | 0.5699 | 0.00399 | -0.1015 | 142.8321
1.5 | 0.6378 | 0.00414 | -0.1019 | 154.058
2 | 0.6996 | 0.0047 | -0.1012 | 148.8511
2.5 | 0.7492 | 0.00604 | -0.0984 | 124.0397
3 | 0.7987 | 0.00734 | -0.0955 | 108.8147
3.5 | 0.8536 | 0.00827 | -0.0932 | 103.2164
4 | 0.9161 | 0.00875 | -0.0918 | 104.6971
4.5 | 0.9784 | 0.00924 | -0.0901 | 105.8874
5 | 1.0403 | 0.00975 | -0.088 | 106.6974
5.5 | 1.0984 | 0.01042 | -0.0849 | 105.4127
6 | 1.154 | 0.01117 | -0.081 | 103.3124
6.5 | 1.1972 | 0.01205 | -0.0747 | 99.3527
7 | 1.2278 | 0.01354 | -0.0666 | 90.6795
7.5 | 1.2473 | 0.0159 | -0.0577 | 78.4465
8 | 1.2586 | 0.01954 | -0.0488 | 64.4115
8.5 | 1.2566 | 0.02613 | -0.0404 | 48.0903
9 | 1.2361 | 0.03424 | -0.0335 | 36.1011
9.5 | 1.2057 | 0.0429 | -0.0292 | 28.1049
10 | 1.1714 | 0.05271 | -0.0282 | 22.2235
11.5 | 1.0654 | 0.09048 | -0.0433 | 11.775
12 | 1.04 | 0.10772 | -0.0555 | 9.6547
12.5 | 1.0234 | 0.12554 | -0.0669 | 8.152
13 | 1.0122 | 0.14093 | -0.0766 | 7.1823

## 82. Re 6M Mach 0.00 (1)
BIGFOIL.COM POLAR EXPORT
NACA65-412
NACA65-412 |  |  |  | Cl Max: | 1.258 | at alpha= | 10 | deg
JavaFoil+Calcfoil stall+Eppler ext transition |  |  |  | L/D Max: | 143.95 | at alpha= | 3 | deg
Re: | 6000000 |  |  | Cd Min: | 0.00448 | at alpha= | -2 | deg
Mach: | 0 |  |  | Cl=0 at alpha= | -3.5593 | deg
|  |  |  | @ Cl=0.1, Cd= | 0.005972
|  |  |  | @ Cl=0.4, Cd= | 0.0046867
|  |  |  | @ Cl=0.6, Cd= | 0.0048127
alpha (deg) | Cl | Cd | Cm | Cl/Cd
-15.5 | -0.548 | 0.11056 | -0.032 | -4.955
-15 | -0.563 | 0.10494 | -0.032 | -5.365
-14.5 | -0.576 | 0.09833 | -0.033 | -5.859
-14 | -0.587 | 0.0932 | -0.034 | -6.296
-13.5 | -0.594 | 0.08716 | -0.034 | -6.82
-13 | -0.595 | 0.08178 | -0.036 | -7.273
-12.5 | -0.592 | 0.0767 | -0.037 | -7.72
-12 | -0.587 | 0.07096 | -0.039 | -8.269
-11.5 | -0.58 | 0.06407 | -0.043 | -9.048
-11 | -0.566 | 0.06013 | -0.044 | -9.412
-10.5 | -0.649 | 0.01147 | -0.071 | -56.562
-10 | -0.634 | 0.00961 | -0.074 | -65.918
-9.5 | -0.604 | 0.00914 | -0.075 | -66.092
-9 | -0.569 | 0.00873 | -0.076 | -65.193
-8.5 | -0.528 | 0.00838 | -0.077 | -63.053
-8 | -0.484 | 0.00763 | -0.077 | -63.41
-7.5 | -0.437 | 0.00738 | -0.078 | -59.179
-7 | -0.386 | 0.0074 | -0.079 | -52.243
-6.5 | -0.334 | 0.00709 | -0.08 | -47.124
-6 | -0.28 | 0.00691 | -0.081 | -40.51
-5.5 | -0.225 | 0.00674 | -0.081 | -33.312
-5 | -0.168 | 0.00656 | -0.082 | -25.588
-4.5 | -0.11 | 0.00637 | -0.083 | -17.29
-4 | -0.052 | 0.00625 | -0.084 | -8.275
-3.5 | 0.007 | 0.00614 | -0.084 | 1.184
-3 | 0.067 | 0.006 | -0.085 | 11.097
-2.5 | 0.126 | 0.00595 | -0.086 | 21.191
-2 | 0.186 | 0.00448 | -0.086 | 41.53
-1.5 | 0.246 | 0.0046 | -0.087 | 53.48
-1 | 0.306 | 0.00463 | -0.088 | 65.941
-0.5 | 0.365 | 0.00464 | -0.089 | 78.629
0 | 0.425 | 0.00472 | -0.089 | 90.105
0.5 | 0.485 | 0.00475 | -0.09 | 102.078
1 | 0.544 | 0.00471 | -0.091 | 115.571
1.5 | 0.604 | 0.00482 | -0.091 | 125.219
2 | 0.66 | 0.00495 | -0.092 | 133.344
2.5 | 0.718 | 0.00516 | -0.093 | 139.366
3 | 0.775 | 0.00538 | -0.093 | 143.95
3.5 | 0.83 | 0.00792 | -0.094 | 104.895
4 | 0.885 | 0.00819 | -0.094 | 108.087
4.5 | 0.938 | 0.00846 | -0.095 | 110.878
5 | 0.989 | 0.00879 | -0.096 | 112.512
5.5 | 1.038 | 0.00912 | -0.096 | 113.782
6 | 1.082 | 0.00944 | -0.097 | 114.707
6.5 | 1.123 | 0.00981 | -0.098 | 114.432
7 | 1.159 | 0.0095 | -0.098 | 121.912
7.5 | 1.19 | 0.00989 | -0.099 | 120.268
8 | 1.215 | 0.01033 | -0.099 | 117.672
8.5 | 1.235 | 0.01083 | -0.1 | 114.084
9 | 1.249 | 0.01307 | -0.1 | 95.573
9.5 | 1.257 | 0.01384 | -0.101 | 90.784
10 | 1.258 | 0.01457 | -0.101 | 86.343
10.5 | 1.251 | 0.01527 | -0.101 | 81.971
11 | 1.232 | 0.01606 | -0.101 | 76.68
11.5 | 1.205 | 0.01696 | -0.102 | 71.072
12 | 1.17 | 0.01842 | -0.101 | 63.524
12.5 | 1.131 | 0.01983 | -0.101 | 57.047
13 | 0.931 | 0.07359 | -0.071 | 12.655
13.5 | 0.881 | 0.08805 | -0.06 | 10.008
14 | 0.845 | 0.09419 | -0.058 | 8.972
14.5 | 0.809 | 0.1006 | -0.058 | 8.041
15 | 0.771 | 0.10778 | -0.055 | 7.157

## 83. Re 6M Mach 0.00 (2)
BIGFOIL.COM POLAR EXPORT
NACA65-412
NACA65-412 |  |  |  | Cl Max: | 1.6177 | at alpha= | 15.0283 | deg
Wind Tunnel (NACA-TR-824) |  |  |  | L/D Max: | 120.858 | at alpha= | 1.937 | deg
Re: | 6000000 |  |  | Cd Min: | 0.0041453 | at alpha= | -0.015982 | deg
Mach: | 0 |  |  | Cl=0 at alpha= | -2.7437 | deg
|  |  |  | @ Cl=0.1, Cd= | 0.0057399
|  |  |  | @ Cl=0.4, Cd= | 0.0043149
|  |  |  | @ Cl=0.6, Cd= | 0.0054733
alpha (deg) | Cl | Cd | Cm | Cl/Cd
-12.2509 | -0.47488
-11.0899 | -0.51719 |  | -0.0059465
-10.438 | -0.75925 | 0.011635 | -0.053606 | -65.2552
-9.1842 | -0.69677 | 0.010743 | -0.0574 | -64.8549
-8.5449 | -0.5559 | 0.0089725 | -0.059321 | -61.9559
-6.3306 | -0.35256 | 0.0075001 | -0.065145 | -47.0068
-4.3091 | -0.18531 | 0.0065028 | -0.069261 | -28.4972
-3.0594 | -0.039518 | 0.0060899 | -0.069465 | -6.4891
-2.1305 | 0.076755 | 0.0057737 | -0.069844 | 13.2939
-1.7464 | 0.12915 | 0.0056976 | -0.070122 | 22.6673
-0.9445 | 0.18814 | 0.0041907 | -0.070701 | 44.8956
-0.015982 | 0.30438 | 0.0041592 | -0.072541 | 73.1815
0.91369 | 0.37808 | 0.0043482 | -0.075934 | 86.9497
1.937 | 0.53516 | 0.004428 | -0.077633 | 120.858
2.3532 | 0.58262 | 0.0050591 | -0.077702 | 115.163
2.8659 | 0.62682 | 0.0061125 | -0.077787 | 102.5477
3.9224 | 0.73809 | 0.0080591 | -0.077817 | 91.5847
5.0122 | 0.80193 | 0.0087001 | -0.077764 | 92.1754
5.9066 | 0.95401 | 0.0094663 | -0.077813 | 100.7797
7.9549 | 1.1519 | 0.011203 | -0.07788 | 102.8207
10.0024 | 1.3497 | 0.0145 | -0.076895 | 93.0857
10.9305 | 1.42 | 0.016674 | -0.076449 | 85.1597
12.2748 | 1.5082 | 0.018426 | -0.074018 | 81.851
13.0751 | 1.5491 | 0.018426 | -0.072199 | 84.068
14.0034 | 1.5932 | 0.018426 | -0.069905 | 86.4618
15.0283 | 1.6177 | 0.018426 | -0.070941 | 87.7914
16.1189 | 1.5752 |  | -0.081513
17.13 | 0.94008 |  | -0.144
18.1561 | 0.89444

## 84. Re 6M Mach 0.00 (3)
BIGFOIL.COM POLAR EXPORT
NACA65-412
NACA65-412 |  |  |  | Cl Max: | 1.8232 | at alpha= | 19 | deg
XFOIL ncrit=9 |  |  |  | L/D Max: | 136.508 | at alpha= | 1.5 | deg
Re: | 6000000 |  |  | Cd Min: | 0.06255 | at alpha= | 20 | deg
Mach: | 0 |  |  | Cl=0 at alpha= | -3.1873 | deg
|  |  |  | @ Cl=0.1, Cd= | 0.0053579
|  |  |  | @ Cl=0.4, Cd= | 0.0036295
|  |  |  | @ Cl=0.6, Cd= | 0.0048863
alpha (deg) | Cl | Cd | Cm | Cl/Cd
-20 | -1.4386 | 0.0475 | -0.0732 | -30.2863
-19.5 | -1.4544 | 0.04016 | -0.0764 | -36.2151
-19 | -1.4588 | 0.03461 | -0.0781 | -42.1497
-18.5 | -1.4526 | 0.03054 | -0.0787 | -47.5639
-18 | -1.441 | 0.0272 | -0.0786 | -52.9779
-17.5 | -1.425 | 0.02449 | -0.0778 | -58.187
-17 | -1.4042 | 0.0224 | -0.0766 | -62.6875
-16.5 | -1.3845 | 0.02053 | -0.0744 | -67.4379
-16 | -1.3718 | 0.01884 | -0.07 | -72.8132
-15 | -1.2894 | 0.01623 | -0.0693 | -79.4455
-14.5 | -1.2372 | 0.01526 | -0.0704 | -81.0747
-14 | -1.1707 | 0.01435 | -0.0743 | -81.5819
-13.5 | -1.0991 | 0.01358 | -0.0792 | -80.9352
-13 | -1.0445 | 0.01295 | -0.0803 | -80.6564
-12.5 | -0.999 | 0.01244 | -0.0792 | -80.3055
-12 | -0.9548 | 0.01163 | -0.078 | -82.098
-11.5 | -0.909 | 0.01084 | -0.077 | -83.8561
-11 | -0.8597 | 0.01026 | -0.0765 | -83.7914
-10.5 | -0.8084 | 0.00983 | -0.0763 | -82.238
-10 | -0.7565 | 0.0094 | -0.0761 | -80.4787
-9.5 | -0.7033 | 0.00908 | -0.0762 | -77.4559
-9 | -0.6502 | 0.00869 | -0.0762 | -74.8216
-8.5 | -0.5961 | 0.00834 | -0.0764 | -71.4748
-8 | -0.5415 | 0.00804 | -0.0766 | -67.3507
-7.5 | -0.488 | 0.00748 | -0.0767 | -65.2406
-7 | -0.4328 | 0.00716 | -0.077 | -60.4469
-6.5 | -0.377 | 0.00691 | -0.0774 | -54.5586
-5.5 | -0.2643 | 0.00646 | -0.0784 | -40.9133
-5 | -0.2075 | 0.00622 | -0.0789 | -33.3601
-4.5 | -0.1507 | 0.00602 | -0.0795 | -25.0332
-4 | -0.0933 | 0.00587 | -0.0801 | -15.8944
-3.5 | -0.0359 | 0.00571 | -0.0807 | -6.2872
-3 | 0.0215 | 0.00559 | -0.0813 | 3.8462
-2.5 | 0.0794 | 0.00544 | -0.082 | 14.5956
-2 | 0.1371 | 0.00521 | -0.0828 | 26.3148
-1.5 | 0.1952 | 0.00477 | -0.0838 | 40.9224
-1 | 0.2541 | 0.00417 | -0.0852 | 60.9353
-0.5 | 0.3132 | 0.00375 | -0.0865 | 83.52
0 | 0.3718 | 0.00361 | -0.0875 | 102.9917
0.5 | 0.4298 | 0.00365 | -0.0882 | 117.7534
1 | 0.4876 | 0.00372 | -0.0888 | 131.0753
1.5 | 0.5433 | 0.00398 | -0.0891 | 136.5075
2.5 | 0.6434 | 0.00558 | -0.0879 | 115.3047
3 | 0.6937 | 0.00637 | -0.0873 | 108.9011
3.5 | 0.745 | 0.00703 | -0.0869 | 105.9744
4 | 0.7976 | 0.00755 | -0.0867 | 105.6424
4.5 | 0.8519 | 0.00788 | -0.0868 | 108.1091
5 | 0.9061 | 0.0082 | -0.0868 | 110.5
5.5 | 0.9603 | 0.00849 | -0.0869 | 113.1095
6 | 1.0133 | 0.00888 | -0.0868 | 114.1104
6.5 | 1.0666 | 0.0092 | -0.0867 | 115.9348
7 | 1.119 | 0.00957 | -0.0865 | 116.9279
7.5 | 1.1699 | 0.01005 | -0.0861 | 116.408
8 | 1.2214 | 0.01044 | -0.0858 | 116.9923
8.5 | 1.2718 | 0.01088 | -0.0853 | 116.8934
9 | 1.3204 | 0.01141 | -0.0845 | 115.723
10 | 1.415 | 0.01252 | -0.0825 | 113.0192
10.5 | 1.4603 | 0.0131 | -0.0813 | 111.4733
11 | 1.5026 | 0.01378 | -0.0795 | 109.0421
11.5 | 1.5378 | 0.01459 | -0.0764 | 105.401
12 | 1.56 | 0.01517 | -0.0705 | 102.8345
12.5 | 1.5917 | 0.016 | -0.0671 | 99.4813
13 | 1.6215 | 0.01703 | -0.0637 | 95.2143
13.5 | 1.6488 | 0.01826 | -0.0602 | 90.2957
14 | 1.6732 | 0.01978 | -0.0567 | 84.5905
14.5 | 1.6951 | 0.02158 | -0.0531 | 78.5496
15 | 1.7187 | 0.02333 | -0.0502 | 73.6691
15.5 | 1.7411 | 0.02528 | -0.0474 | 68.8726
16 | 1.7614 | 0.0275 | -0.0448 | 64.0509
16.5 | 1.7787 | 0.03006 | -0.0423 | 59.1717
17 | 1.7939 | 0.03297 | -0.0401 | 54.4101
17.5 | 1.8061 | 0.0363 | -0.0381 | 49.7548
18 | 1.815 | 0.04016 | -0.0365 | 45.1942
18.5 | 1.8216 | 0.0445 | -0.0353 | 40.9348
19 | 1.8232 | 0.04971 | -0.0346 | 36.6767
19.5 | 1.8216 | 0.05564 | -0.0346 | 32.739
20 | 1.8156 | 0.06255 | -0.0354 | 29.0264

## 85. Re 6M Mach 0.10 (1)
BIGFOIL.COM POLAR EXPORT
NACA65-412
NACA65-412 |  |  |  | Cl Max: | 1.249 | at alpha= | 9.5 | deg
JavaFoil+Calcfoil stall+Eppler ext transition |  |  |  | L/D Max: | 144.018 | at alpha= | 3 | deg
Re: | 6000000 |  |  | Cd Min: | 0.00446 | at alpha= | -2 | deg
Mach: | 0.1 |  |  | Cl=0 at alpha= | -3.5593 | deg
|  |  |  | @ Cl=0.1, Cd= | 0.005984
|  |  |  | @ Cl=0.4, Cd= | 0.0046875
|  |  |  | @ Cl=0.6, Cd= | 0.0048413
alpha (deg) | Cl | Cd | Cm | Cl/Cd
-15 | -0.535 | 0.10671 | -0.032 | -5.017
-14.5 | -0.552 | 0.09942 | -0.033 | -5.551
-14 | -0.566 | 0.09462 | -0.033 | -5.981
-13.5 | -0.577 | 0.08822 | -0.034 | -6.541
-13 | -0.58 | 0.08226 | -0.035 | -7.05
-12.5 | -0.58 | 0.07777 | -0.036 | -7.456
-12 | -0.576 | 0.07252 | -0.038 | -7.948
-11.5 | -0.572 | 0.06523 | -0.042 | -8.763
-11 | -0.558 | 0.06266 | -0.042 | -8.905
-10.5 | -0.62 | 0.01751 | -0.068 | -35.391
-10 | -0.631 | 0.00975 | -0.074 | -64.678
-9.5 | -0.602 | 0.00937 | -0.075 | -64.229
-9 | -0.569 | 0.00879 | -0.076 | -64.657
-8.5 | -0.528 | 0.00843 | -0.077 | -62.683
-8 | -0.485 | 0.0077 | -0.078 | -62.932
-7.5 | -0.438 | 0.0074 | -0.079 | -59.108
-7 | -0.388 | 0.00738 | -0.079 | -52.523
-6.5 | -0.335 | 0.00719 | -0.08 | -46.62
-6 | -0.281 | 0.0069 | -0.081 | -40.739
-5.5 | -0.226 | 0.00675 | -0.082 | -33.426
-5 | -0.169 | 0.00654 | -0.082 | -25.797
-4.5 | -0.111 | 0.00641 | -0.083 | -17.272
-4 | -0.052 | 0.00629 | -0.084 | -8.261
-3.5 | 0.007 | 0.00617 | -0.085 | 1.183
-3 | 0.067 | 0.00605 | -0.085 | 11.074
-2.5 | 0.127 | 0.00593 | -0.086 | 21.385
-2 | 0.187 | 0.00446 | -0.087 | 41.87
-1.5 | 0.247 | 0.00464 | -0.088 | 53.263
-1 | 0.307 | 0.00462 | -0.088 | 66.462
-0.5 | 0.367 | 0.00466 | -0.089 | 78.761
0 | 0.427 | 0.00471 | -0.09 | 90.764
0.5 | 0.487 | 0.00465 | -0.09 | 104.657
1 | 0.547 | 0.0047 | -0.091 | 116.393
1.5 | 0.607 | 0.00486 | -0.092 | 124.742
2 | 0.664 | 0.00497 | -0.092 | 133.43
2.5 | 0.722 | 0.00517 | -0.093 | 139.566
3 | 0.779 | 0.00541 | -0.094 | 144.018
3.5 | 0.834 | 0.00797 | -0.094 | 104.669
4 | 0.889 | 0.00821 | -0.095 | 108.226
4.5 | 0.942 | 0.00853 | -0.096 | 110.501
5 | 0.994 | 0.00884 | -0.096 | 112.346
5.5 | 1.042 | 0.00915 | -0.097 | 113.946
6 | 1.086 | 0.00946 | -0.097 | 114.779
6.5 | 1.126 | 0.00994 | -0.098 | 113.269
7 | 1.161 | 0.00958 | -0.099 | 121.185
7.5 | 1.191 | 0.00998 | -0.099 | 119.324
8 | 1.215 | 0.01043 | -0.1 | 116.493
8.5 | 1.234 | 0.01256 | -0.1 | 98.249
9 | 1.245 | 0.01331 | -0.101 | 93.546
9.5 | 1.249 | 0.01403 | -0.101 | 89.076
10 | 1.247 | 0.01477 | -0.101 | 84.464
10.5 | 1.237 | 0.0155 | -0.102 | 79.81
11 | 1.213 | 0.01635 | -0.102 | 74.152
11.5 | 1.181 | 0.01733 | -0.102 | 68.126
12 | 1.137 | 0.01909 | -0.102 | 59.581
12.5 | 1.07 | 0.02432 | -0.099 | 43.989
13 | 0.886 | 0.0803 | -0.065 | 11.039
13.5 | 0.843 | 0.08888 | -0.06 | 9.487
14 | 0.8 | 0.09707 | -0.055 | 8.243
14.5 | 0.76 | 0.10341 | -0.055 | 7.352

## 86. Re 6M Mach 0.10 (2)
BIGFOIL.COM POLAR EXPORT
NACA65-412
NACA65-412 |  |  |  | Cl Max: | 1.8006 | at alpha= | 18.5 | deg
XFOIL ncrit=9 |  |  |  | L/D Max: | 137.261 | at alpha= | 1.5 | deg
Re: | 6000000 |  |  | Cd Min: | 0.07494 | at alpha= | -20 | deg
Mach: | 0.1 |  |  | Cl=0 at alpha= | -3.186 | deg
|  |  |  | @ Cl=0.1, Cd= | 0.0053663
|  |  |  | @ Cl=0.4, Cd= | 0.003638
|  |  |  | @ Cl=0.6, Cd= | 0.0048394
alpha (deg) | Cl | Cd | Cm | Cl/Cd
-20 | -1.2828 | 0.07494 | -0.0582 | -17.1177
-19.5 | -1.3678 | 0.05396 | -0.0726 | -25.3484
-19 | -1.3887 | 0.04505 | -0.0776 | -30.8257
-18.5 | -1.4119 | 0.03705 | -0.0808 | -38.108
-18 | -1.4139 | 0.03189 | -0.0819 | -44.3368
-17.5 | -1.4079 | 0.02788 | -0.0818 | -50.4986
-17 | -1.3937 | 0.0249 | -0.081 | -55.9719
-16.5 | -1.3742 | 0.02264 | -0.0794 | -60.6979
-16 | -1.3531 | 0.02087 | -0.077 | -64.8347
-15.5 | -1.3419 | 0.01905 | -0.072 | -70.4409
-15 | -1.3004 | 0.01733 | -0.0718 | -75.0375
-14.5 | -1.249 | 0.01609 | -0.0727 | -77.6259
-14 | -1.1834 | 0.01501 | -0.0763 | -78.8408
-13.5 | -1.1101 | 0.01409 | -0.0811 | -78.7864
-13 | -1.0518 | 0.01334 | -0.0827 | -78.8456
-12.5 | -1.0065 | 0.01278 | -0.0813 | -78.7559
-12 | -0.9585 | 0.01229 | -0.0803 | -77.9902
-11 | -0.8662 | 0.01051 | -0.078 | -82.4167
-10.5 | -0.8145 | 0.01005 | -0.0776 | -81.0448
-10 | -0.7622 | 0.00959 | -0.0774 | -79.4786
-9.5 | -0.7086 | 0.00924 | -0.0773 | -76.6883
-9 | -0.6551 | 0.00882 | -0.0772 | -74.2744
-8.5 | -0.6008 | 0.00844 | -0.0772 | -71.1848
-8 | -0.5457 | 0.00812 | -0.0774 | -67.2044
-7.5 | -0.4916 | 0.00757 | -0.0774 | -64.9406
-7 | -0.4361 | 0.0072 | -0.0776 | -60.5694
-6.5 | -0.3798 | 0.00695 | -0.078 | -54.6475
-6 | -0.3234 | 0.0067 | -0.0784 | -48.2687
-5.5 | -0.2663 | 0.00648 | -0.0789 | -41.0957
-5 | -0.2092 | 0.00625 | -0.0794 | -33.472
-4.5 | -0.1519 | 0.00604 | -0.0799 | -25.149
-4 | -0.0942 | 0.00588 | -0.0805 | -16.0204
-3.5 | -0.0363 | 0.00572 | -0.0811 | -6.3462
-3 | 0.0215 | 0.00559 | -0.0817 | 3.8462
-2.5 | 0.0796 | 0.00544 | -0.0824 | 14.6324
-2 | 0.1377 | 0.00523 | -0.0832 | 26.3289
-1.5 | 0.1961 | 0.00479 | -0.0842 | 40.9395
-1 | 0.2553 | 0.00418 | -0.0856 | 61.0766
-0.5 | 0.3148 | 0.00375 | -0.087 | 83.9467
0 | 0.3738 | 0.00362 | -0.0879 | 103.2597
0.5 | 0.4322 | 0.00366 | -0.0886 | 118.0874
1.5 | 0.5463 | 0.00398 | -0.0895 | 137.2613
2.5 | 0.6469 | 0.00559 | -0.0883 | 115.7245
3 | 0.6973 | 0.00639 | -0.0877 | 109.1236
3.5 | 0.7489 | 0.00706 | -0.0872 | 106.0765
4 | 0.8018 | 0.00759 | -0.087 | 105.639
4.5 | 0.8565 | 0.00791 | -0.087 | 108.2807
5 | 0.911 | 0.00824 | -0.087 | 110.5583
5.5 | 0.9656 | 0.00853 | -0.0871 | 113.2005
6 | 1.0188 | 0.00893 | -0.0868 | 114.0873
6.5 | 1.0726 | 0.00925 | -0.0868 | 115.9568
7 | 1.1252 | 0.00964 | -0.0865 | 116.722
7.5 | 1.1766 | 0.01012 | -0.0859 | 116.2648
8 | 1.2283 | 0.01053 | -0.0855 | 116.6477
8.5 | 1.2789 | 0.01099 | -0.0849 | 116.3694
9 | 1.3274 | 0.01157 | -0.0839 | 114.7277
9.5 | 1.3752 | 0.01215 | -0.0828 | 113.1852
10 | 1.4225 | 0.01269 | -0.0816 | 112.0961
10.5 | 1.4674 | 0.01332 | -0.0801 | 110.1652
11 | 1.5084 | 0.01408 | -0.0778 | 107.1307
11.5 | 1.5389 | 0.01479 | -0.0734 | 104.05
12 | 1.563 | 0.01549 | -0.068 | 100.9038
12.5 | 1.5941 | 0.01645 | -0.0644 | 96.9058
13 | 1.6229 | 0.01764 | -0.0607 | 92.0011
13.5 | 1.6485 | 0.0191 | -0.057 | 86.3089
14 | 1.6707 | 0.0209 | -0.0531 | 79.9378
14.5 | 1.6962 | 0.02258 | -0.05 | 75.1196
15 | 1.719 | 0.02454 | -0.047 | 70.0489
15.5 | 1.7397 | 0.02678 | -0.0441 | 64.9627
16 | 1.7583 | 0.02931 | -0.0414 | 59.9898
16.5 | 1.7727 | 0.03235 | -0.0389 | 54.7975
17 | 1.7846 | 0.03577 | -0.0366 | 49.891
17.5 | 1.7936 | 0.03972 | -0.0348 | 45.1561
18 | 1.7987 | 0.04431 | -0.0334 | 40.5935
18.5 | 1.8006 | 0.0496 | -0.0327 | 36.3024
19 | 1.7959 | 0.05605 | -0.0326 | 32.041
19.5 | 1.7872 | 0.06349 | -0.0335 | 28.1493
20 | 1.7705 | 0.0726 | -0.0357 | 24.3871

## 87. Re 6M Mach 0.25 (1)
BIGFOIL.COM POLAR EXPORT
NACA65-412
NACA65-412 |  |  |  | Cl Max: | 1.21 | at alpha= | 8.5 | deg
JavaFoil+Calcfoil stall+Eppler ext transition |  |  |  | L/D Max: | 144.088 | at alpha= | 3 | deg
Re: | 6000000 |  |  | Cd Min: | 0.00451 | at alpha= | -1 | deg
Mach: | 0.25 |  |  | Cl=0 at alpha= | -3.5583 | deg
|  |  |  | @ Cl=0.1, Cd= | 0.0060643
|  |  |  | @ Cl=0.4, Cd= | 0.0045785
|  |  |  | @ Cl=0.6, Cd= | 0.10319
alpha (deg) | Cl | Cd | Cm | Cl/Cd
-14.5 | -0.331 | 0.108 | -0.032 | -3.065
-14 | -0.38 | 0.10234 | -0.033 | -3.714
-13.5 | -0.423 | 0.09562 | -0.033 | -4.428
-13 | -0.453 | 0.08933 | -0.034 | -5.073
-12.5 | -0.477 | 0.0832 | -0.035 | -5.735
-12 | -0.495 | 0.07701 | -0.035 | -6.425
-11.5 | -0.506 | 0.07269 | -0.036 | -6.956
-11 | -0.51 | 0.06719 | -0.037 | -7.59
-10.5 | -0.507 | 0.06348 | -0.038 | -7.99
-10 | -0.505 | 0.05321 | -0.048 | -9.492
-9.5 | -0.586 | 0.00986 | -0.076 | -59.405
-9 | -0.56 | 0.00929 | -0.078 | -60.348
-8.5 | -0.526 | 0.00882 | -0.079 | -59.62
-8 | -0.486 | 0.00848 | -0.08 | -57.319
-7.5 | -0.442 | 0.00813 | -0.081 | -54.339
-7 | -0.393 | 0.00732 | -0.082 | -53.722
-6.5 | -0.342 | 0.00735 | -0.082 | -46.446
-6 | -0.287 | 0.00705 | -0.083 | -40.723
-5.5 | -0.231 | 0.00686 | -0.084 | -33.657
-5 | -0.173 | 0.00667 | -0.085 | -25.895
-4.5 | -0.113 | 0.00648 | -0.085 | -17.521
-4 | -0.053 | 0.00636 | -0.086 | -8.386
-3.5 | 0.007 | 0.00618 | -0.087 | 1.212
-3 | 0.069 | 0.00611 | -0.088 | 11.255
-2.5 | 0.13 | 0.00602 | -0.088 | 21.647
-2 | 0.192 | 0.00465 | -0.089 | 41.264
-1.5 | 0.254 | 0.00464 | -0.09 | 54.687
-1 | 0.316 | 0.00451 | -0.091 | 69.994
-0.5 | 0.377 | 0.00456 | -0.091 | 82.653
0 | 0.439 | 0.00461 | -0.092 | 95.135
0.5 | 0.5 | 0.00467 | -0.093 | 107.18
1 | 0.562 | 0.00477 | -0.094 | 117.873
1.5 | 0.623 | 0.00489 | -0.094 | 127.423
2 | 0.682 | 0.00503 | -0.095 | 135.588
2.5 | 0.742 | 0.00526 | -0.096 | 141.087
3 | 0.799 | 0.00555 | -0.096 | 144.088
3.5 | 0.856 | 0.00812 | -0.097 | 105.442
4 | 0.912 | 0.00843 | -0.098 | 108.199
4.5 | 0.965 | 0.00872 | -0.098 | 110.677
5 | 1.017 | 0.00907 | -0.099 | 112.061
5.5 | 1.065 | 0.00948 | -0.099 | 112.316
6 | 1.107 | 0.00987 | -0.1 | 112.145
6.5 | 1.143 | 0.0096 | -0.101 | 119.054
7 | 1.172 | 0.01004 | -0.101 | 116.794
7.5 | 1.194 | 0.01048 | -0.102 | 113.901
8 | 1.207 | 0.01267 | -0.102 | 95.296
8.5 | 1.21 | 0.01346 | -0.103 | 89.909
9 | 1.203 | 0.01417 | -0.103 | 84.947
9.5 | 1.185 | 0.01503 | -0.103 | 78.854
10 | 1.155 | 0.01621 | -0.104 | 71.235
10.5 | 1.101 | 0.01814 | -0.103 | 60.725
11 | 0.884 | 0.06122 | -0.071 | 14.433
11.5 | 0.802 | 0.07679 | -0.053 | 10.444
12 | 0.733 | 0.08327 | -0.051 | 8.803
12.5 | 0.658 | 0.089 | -0.05 | 7.393
13 | 0.578 | 0.09464 | -0.052 | 6.105
13.5 | 0.492 | 0.10319 | -0.051 | 4.767

## 88. Re 6M Mach 0.25 (2)
BIGFOIL.COM POLAR EXPORT
NACA65-412
NACA65-412 |  |  |  | Cl Max: | 1.6616 | at alpha= | 15 | deg
XFOIL ncrit=9 |  |  |  | L/D Max: | 141.178 | at alpha= | 1.5 | deg
Re: | 6000000 |  |  | Cd Min: | 0.20762 | at alpha= | -18.5 | deg
Mach: | 0.25 |  |  | Cl=0 at alpha= | -3.1742 | deg
|  |  |  | @ Cl=0.1, Cd= | 0.0054192
|  |  |  | @ Cl=0.4, Cd= | 0.00365
|  |  |  | @ Cl=0.6, Cd= | 0.0045939
alpha (deg) | Cl | Cd | Cm | Cl/Cd
-18.5 | -0.6127 | 0.20762 | 0.0092 | -2.9511
-18 | -0.5966 | 0.20081 | 0.0053 | -2.971
-17.5 | -0.5813 | 0.1936 | 0.0013 | -3.0026
-17 | -0.5757 | 0.18271 | -0.0034 | -3.1509
-16.5 | -0.5726 | 0.17196 | -0.0081 | -3.3298
-16 | -0.558 | 0.16544 | -0.0114 | -3.3728
-15.5 | -0.5519 | 0.15639 | -0.0155 | -3.529
-15 | -1.0451 | 0.0483 | -0.0838 | -21.6377
-14.5 | -1.0906 | 0.03739 | -0.0899 | -29.1682
-14 | -1.1308 | 0.02914 | -0.0907 | -38.8058
-13.5 | -1.1426 | 0.02346 | -0.0892 | -48.7042
-13 | -1.0774 | 0.01893 | -0.096 | -56.9149
-12.5 | -1.0177 | 0.01702 | -0.0974 | -59.7944
-12 | -0.9808 | 0.01562 | -0.0937 | -62.7913
-11.5 | -0.9376 | 0.0144 | -0.0909 | -65.1111
-11 | -0.8892 | 0.01343 | -0.0887 | -66.21
-10.5 | -0.845 | 0.01178 | -0.0863 | -71.7317
-10 | -0.791 | 0.01109 | -0.0851 | -71.3255
-9.5 | -0.7355 | 0.01053 | -0.0841 | -69.8481
-9 | -0.68 | 0.00993 | -0.0832 | -68.4794
-8.5 | -0.6247 | 0.00925 | -0.0824 | -67.5351
-8 | -0.5683 | 0.00869 | -0.0818 | -65.397
-7.5 | -0.511 | 0.00822 | -0.0815 | -62.1655
-7 | -0.4545 | 0.00754 | -0.0811 | -60.2785
-6.5 | -0.3959 | 0.00719 | -0.0812 | -55.0626
-6 | -0.337 | 0.00689 | -0.0813 | -48.9115
-5.5 | -0.2778 | 0.00662 | -0.0815 | -41.9637
-5 | -0.2183 | 0.0064 | -0.0819 | -34.1094
-4.5 | -0.1587 | 0.00612 | -0.0823 | -25.9314
-4 | -0.0991 | 0.00595 | -0.0827 | -16.6555
-3.5 | -0.0391 | 0.00579 | -0.0833 | -6.753
-3 | 0.0209 | 0.00563 | -0.0839 | 3.7123
-2 | 0.141 | 0.00531 | -0.0853 | 26.5537
-1.5 | 0.2012 | 0.00487 | -0.0863 | 41.3142
-1 | 0.2623 | 0.00424 | -0.0878 | 61.8632
-0.5 | 0.3239 | 0.00377 | -0.0892 | 85.9151
0 | 0.3849 | 0.00364 | -0.0902 | 105.7418
0.5 | 0.4452 | 0.00368 | -0.091 | 120.9783
1 | 0.5053 | 0.00374 | -0.0916 | 135.107
1.5 | 0.5633 | 0.00399 | -0.0919 | 141.1779
2.5 | 0.666 | 0.00568 | -0.0903 | 117.2535
3 | 0.7171 | 0.00655 | -0.0894 | 109.4809
3.5 | 0.7699 | 0.00726 | -0.0887 | 106.0468
4 | 0.825 | 0.00774 | -0.0884 | 106.5891
4.5 | 0.8817 | 0.00807 | -0.0883 | 109.2565
6 | 1.0497 | 0.00918 | -0.0872 | 114.3464
6.5 | 1.105 | 0.00957 | -0.0866 | 115.465
7 | 1.1584 | 0.0101 | -0.0856 | 114.6931
7.5 | 1.2124 | 0.01055 | -0.0847 | 114.9194
8 | 1.2651 | 0.01107 | -0.0835 | 114.2818
8.5 | 1.3154 | 0.01172 | -0.0818 | 112.2355
9 | 1.3649 | 0.01237 | -0.0799 | 110.3395
9.5 | 1.4128 | 0.01304 | -0.0777 | 108.3436
10 | 1.4563 | 0.01386 | -0.0747 | 105.0722
10.5 | 1.4887 | 0.01478 | -0.0696 | 100.724
11 | 1.5205 | 0.01571 | -0.0646 | 96.7855
11.5 | 1.5417 | 0.01677 | -0.0579 | 91.932
12 | 1.5708 | 0.01832 | -0.0534 | 85.7424
12.5 | 1.5931 | 0.02047 | -0.0485 | 77.8261
13 | 1.6166 | 0.0227 | -0.0441 | 71.2159
13.5 | 1.6364 | 0.02538 | -0.0398 | 64.476
14 | 1.6514 | 0.02862 | -0.0358 | 57.7009
14.5 | 1.661 | 0.03254 | -0.032 | 51.0449
15 | 1.6616 | 0.03756 | -0.0287 | 44.2386
15.5 | 1.654 | 0.04377 | -0.0264 | 37.7884
16 | 1.6401 | 0.05128 | -0.0253 | 31.9832
16.5 | 1.6147 | 0.06095 | -0.0261 | 26.4922
17 | 1.5847 | 0.07232 | -0.0292 | 21.9123
17.5 | 1.5496 | 0.08577 | -0.0348 | 18.0669
18 | 1.5092 | 0.10169 | -0.0434 | 14.8412
18.5 | 1.4667 | 0.1196 | -0.0545 | 12.2634
19 | 1.4173 | 0.14029 | -0.0685 | 10.1026
19.5 | 1.3407 | 0.16794 | -0.0874 | 7.9832

## 89. Re 6M Mach 0.50 (1)
BIGFOIL.COM POLAR EXPORT
NACA65-412
NACA65-412 |  |  |  | Cl Max: | 1.263 | at alpha= | 20 | deg
JavaFoil+Calcfoil stall+Eppler ext transition |  |  |  | L/D Max: | 160.412 | at alpha= | 2.5 | deg
Re: | 6000000 |  |  | Cd Min: | 0.00463 | at alpha= | -2 | deg
Mach: | 0.5 |  |  | Cl=0 at alpha= | -3.5597 | deg
|  |  |  | @ Cl=0.1, Cd= | 0.0062893
|  |  |  | @ Cl=0.4, Cd= | 0.0047045
|  |  |  | @ Cl=0.6, Cd= | 0.0047506
alpha (deg) | Cl | Cd | Cm | Cl/Cd
-20 | -0.896 | 0.15593 | -0.04 | -5.743
-19.5 | -0.867 | 0.14866 | -0.04 | -5.834
-19 | -0.839 | 0.14453 | -0.039 | -5.808
-18.5 | -0.813 | 0.14109 | -0.039 | -5.759
-18 | -0.786 | 0.13768 | -0.04 | -5.709
-17.5 | -0.76 | 0.13246 | -0.041 | -5.739
-17 | -0.732 | 0.12728 | -0.041 | -5.754
-16.5 | -0.704 | 0.12351 | -0.039 | -5.7
-16 | -0.677 | 0.12088 | -0.04 | -5.603
-15.5 | -0.651 | 0.10595 | -0.041 | -6.146
-15 | -0.624 | 0.09908 | -0.042 | -6.303
-14.5 | -0.596 | 0.10714 | -0.041 | -5.567
-14 | -0.569 | 0.09875 | -0.041 | -5.766
-13.5 | -0.543 | 0.09001 | -0.042 | -6.029
-13 | -0.514 | 0.10614 | -0.039 | -4.843
-12.5 | -0.49 | 0.07724 | -0.045 | -6.343
-12 | -0.464 | 0.07112 | -0.048 | -6.527
-11.5 | -0.433 | 0.08111 | -0.04 | -5.336
-11 | -0.406 | 0.07159 | -0.042 | -5.671
-10.5 | -0.38 | 0.06515 | -0.044 | -5.827
-10 | -0.354 | 0.05899 | -0.048 | -5.996
-9.5 | -0.327 | 0.05517 | -0.049 | -5.925
-9 | -0.355 | 0.012 | -0.084 | -29.598
-8.5 | -0.269 | 0.05882 | -0.04 | -4.577
-8 | -0.242 | 0.05201 | -0.041 | -4.656
-7.5 | -0.215 | 0.0465 | -0.045 | -4.631
-7 | -0.289 | 0.04448 | -0.045 | -6.497
-6.5 | -0.341 | 0.00863 | -0.091 | -39.516
-6 | -0.301 | 0.00811 | -0.092 | -37.134
-5.5 | -0.248 | 0.00777 | -0.094 | -31.963
-5 | -0.189 | 0.00689 | -0.095 | -27.417
-4.5 | -0.125 | 0.00661 | -0.095 | -18.951
-4 | -0.059 | 0.00665 | -0.096 | -8.889
-3.5 | 0.008 | 0.00648 | -0.097 | 1.288
-3 | 0.077 | 0.00634 | -0.098 | 12.101
-2.5 | 0.145 | 0.00619 | -0.099 | 23.496
-2 | 0.214 | 0.00463 | -0.1 | 46.316
-1.5 | 0.284 | 0.00466 | -0.101 | 60.933
-1 | 0.353 | 0.00465 | -0.101 | 75.828
-0.5 | 0.422 | 0.00473 | -0.102 | 89.13
0 | 0.491 | 0.0048 | -0.103 | 102.159
0.5 | 0.56 | 0.00488 | -0.104 | 114.702
1 | 0.628 | 0.00466 | -0.105 | 134.681
1.5 | 0.696 | 0.00478 | -0.105 | 145.566
2 | 0.761 | 0.00492 | -0.106 | 154.558
2.5 | 0.826 | 0.00515 | -0.107 | 160.412
3 | 0.889 | 0.00863 | -0.108 | 103.066
3.5 | 0.95 | 0.00904 | -0.108 | 105.106
4 | 1.007 | 0.00887 | -0.109 | 113.603
4.5 | 1.059 | 0.00933 | -0.11 | 113.409
5 | 1.102 | 0.00988 | -0.11 | 111.59
5.5 | 1.132 | 0.01204 | -0.111 | 94.027
6 | 1.124 | 0.01285 | -0.112 | 87.511
6.5 | 1.034 | 0.01402 | -0.112 | 73.767
7 | 0.573 | 0.04642 | -0.06 | 12.353
7.5 | 0.734 | 0.01563 | -0.113 | 46.959
8 | 0.624 | 0.05341 | -0.055 | 11.685
8.5 | 0.65 | 0.05853 | -0.055 | 11.11
9 | 0.826 | 0.01776 | -0.114 | 46.527
9.5 | 0.854 | 0.01943 | -0.114 | 43.929
10 | 0.732 | 0.0677 | -0.061 | 10.806
10.5 | 0.755 | 0.07959 | -0.057 | 9.492
11 | 0.939 | 0.02257 | -0.114 | 41.599
11.5 | 0.818 | 0.07358 | -0.071 | 11.111
12 | 0.837 | 0.08406 | -0.065 | 9.962
12.5 | 0.863 | 0.09354 | -0.065 | 9.227
13 | 0.888 | 0.09652 | -0.063 | 9.196
13.5 | 0.913 | 0.09872 | -0.063 | 9.251
14 | 0.942 | 0.10419 | -0.067 | 9.041
14.5 | 0.971 | 0.11157 | -0.071 | 8.699
15 | 0.992 | 0.11366 | -0.067 | 8.731
15.5 | 1.019 | 0.11516 | -0.069 | 8.852
16 | 1.05 | 0.11845 | -0.074 | 8.868
16.5 | 1.083 | 0.12194 | -0.079 | 8.88
17 | 1.097 | 0.12889 | -0.072 | 8.514
17.5 | 1.124 | 0.13289 | -0.074 | 8.462
18 | 1.158 | 0.1355 | -0.08 | 8.547
18.5 | 1.192 | 0.13753 | -0.084 | 8.665
19 | 1.202 | 0.14674 | -0.076 | 8.19
19.5 | 1.228 | 0.14993 | -0.078 | 8.193
20 | 1.263 | 0.15107 | -0.083 | 8.361

## 90. Re 6M Mach 0.50 (2)
BIGFOIL.COM POLAR EXPORT
NACA65-412
NACA65-412 |  |  |  | Cl Max: | 1.2749 | at alpha= | 8 | deg
XFOIL ncrit=9 |  |  |  | L/D Max: | 157.438 | at alpha= | 1.5 | deg
Re: | 6000000 |  |  | Cd Min: | 0.25737 | at alpha= | -20 | deg
Mach: | 0.5 |  |  | Cl=0 at alpha= | -3.1198 | deg
|  |  |  | @ Cl=0.1, Cd= | 0.0056861
|  |  |  | @ Cl=0.4, Cd= | 0.0038375
|  |  |  | @ Cl=0.6, Cd= | 0.0039556
alpha (deg) | Cl | Cd | Cm | Cl/Cd
-20 | -0.6913 | 0.25737 | 0.0269 | -2.686
-19.5 | -0.6703 | 0.24827 | 0.0218 | -2.6999
-19 | -0.6495 | 0.23946 | 0.0169 | -2.7124
-18.5 | -0.6293 | 0.23062 | 0.0121 | -2.7287
-18 | -0.6097 | 0.22174 | 0.0074 | -2.7496
-17.5 | -0.5901 | 0.21331 | 0.0027 | -2.7664
-17 | -0.5704 | 0.20546 | -0.0017 | -2.7762
-16.5 | -0.5514 | 0.19708 | -0.0061 | -2.7978
-16 | -0.534 | 0.18839 | -0.0104 | -2.8345
-15.5 | -0.5183 | 0.17922 | -0.0148 | -2.892
-15 | -0.5037 | 0.17038 | -0.0189 | -2.9563
-14.5 | -0.4884 | 0.16212 | -0.0229 | -3.0126
-14 | -0.4726 | 0.15436 | -0.0266 | -3.0617
-13.5 | -0.4616 | 0.1456 | -0.0304 | -3.1703
-13 | -0.4534 | 0.13636 | -0.0344 | -3.325
-12 | -0.4168 | 0.11855 | -0.0466 | -3.5158
-11.5 | -0.3871 | 0.1065 | -0.0598 | -3.6347
-11 | -0.3521 | 0.09397 | -0.0755 | -3.7469
-10.5 | -0.3333 | 0.07854 | -0.0948 | -4.2437
-10 | -0.3313 | 0.07087 | -0.0989 | -4.6748
-9 | -0.3639 | 0.04767 | -0.1163 | -7.6337
-8.5 | -0.4004 | 0.03874 | -0.1203 | -10.3356
-8 | -0.4327 | 0.03351 | -0.116 | -12.9126
-7 | -0.4565 | 0.01975 | -0.1054 | -23.1139
-6.5 | -0.4434 | 0.01191 | -0.1003 | -37.2292
-6 | -0.3908 | 0.00914 | -0.0971 | -42.7571
-5.5 | -0.3272 | 0.00795 | -0.095 | -41.1572
-5 | -0.26 | 0.00722 | -0.0938 | -36.0111
-4.5 | -0.1909 | 0.00674 | -0.0932 | -28.3234
-4 | -0.122 | 0.00633 | -0.093 | -19.2733
-3.5 | -0.0527 | 0.00609 | -0.0931 | -8.6535
-3 | 0.0166 | 0.00589 | -0.0934 | 2.8183
-2.5 | 0.0854 | 0.00572 | -0.0939 | 14.9301
-2 | 0.1543 | 0.00556 | -0.0945 | 27.7518
-1.5 | 0.223 | 0.00525 | -0.0954 | 42.4762
-1 | 0.2926 | 0.00453 | -0.0971 | 64.5916
-0.5 | 0.3637 | 0.0039 | -0.0992 | 93.2564
0 | 0.4334 | 0.00378 | -0.1003 | 114.6561
0.5 | 0.5027 | 0.0038 | -0.1012 | 132.2895
1 | 0.5716 | 0.00388 | -0.1019 | 147.3196
1.5 | 0.6392 | 0.00406 | -0.1022 | 157.4384
2 | 0.6948 | 0.00501 | -0.1005 | 138.6826
3 | 0.7999 | 0.0073 | -0.0958 | 109.5753
3.5 | 0.8579 | 0.00806 | -0.094 | 106.4392
4 | 0.9215 | 0.00849 | -0.0928 | 108.5395
4.5 | 0.9851 | 0.00893 | -0.0913 | 110.3135
5 | 1.0475 | 0.00944 | -0.0892 | 110.964
5.5 | 1.108 | 0.01003 | -0.0864 | 110.4686
6 | 1.1658 | 0.01072 | -0.0828 | 108.75
6.5 | 1.2101 | 0.01167 | -0.0766 | 103.6932
7 | 1.2458 | 0.0129 | -0.0689 | 96.5736
7.5 | 1.2677 | 0.01502 | -0.0599 | 84.4008
8 | 1.2749 | 0.01866 | -0.0502 | 68.3226
8.5 | 1.2674 | 0.02558 | -0.0412 | 49.5465
9 | 1.2489 | 0.03331 | -0.034 | 37.4932
9.5 | 1.2201 | 0.04164 | -0.0294 | 29.3012
10 | 1.187 | 0.05116 | -0.028 | 23.2017
10.5 | 1.1513 | 0.06233 | -0.0303 | 18.471
11 | 1.1155 | 0.07542 | -0.0362 | 14.7905
12 | 1.0514 | 0.10576 | -0.0544 | 9.9414
12.5 | 1.034 | 0.12378 | -0.0661 | 8.3535
13 | 1.0198 | 0.13989 | -0.0764 | 7.29

## 91. Re 7M Mach 0.00 (1)
BIGFOIL.COM POLAR EXPORT
NACA65-412
NACA65-412 |  |  |  | Cl Max: | 1.259 | at alpha= | 10 | deg
JavaFoil+Calcfoil stall+Eppler ext transition |  |  |  | L/D Max: | 139.28 | at alpha= | 3 | deg
Re: | 7000000 |  |  | Cd Min: | 0.00457 | at alpha= | -2 | deg
Mach: | 0 |  |  | Cl=0 at alpha= | -3.5593 | deg
|  |  |  | @ Cl=0.1, Cd= | 0.0058776
|  |  |  | @ Cl=0.4, Cd= | 0.0046567
|  |  |  | @ Cl=0.6, Cd= | 0.0048207
alpha (deg) | Cl | Cd | Cm | Cl/Cd
-15.5 | -0.548 | 0.11133 | -0.032 | -4.922
-15 | -0.563 | 0.10361 | -0.033 | -5.436
-14.5 | -0.576 | 0.09761 | -0.033 | -5.905
-14 | -0.587 | 0.09228 | -0.034 | -6.361
-13.5 | -0.595 | 0.08617 | -0.035 | -6.908
-13 | -0.596 | 0.0806 | -0.037 | -7.39
-12.5 | -0.593 | 0.07516 | -0.038 | -7.893
-12 | -0.589 | 0.06898 | -0.041 | -8.536
-11.5 | -0.592 | 0.05438 | -0.05 | -10.892
-11 | -0.648 | 0.01709 | -0.068 | -37.889
-10.5 | -0.655 | 0.01052 | -0.072 | -62.208
-10 | -0.635 | 0.00934 | -0.074 | -67.951
-9.5 | -0.605 | 0.00893 | -0.075 | -67.771
-9 | -0.57 | 0.00852 | -0.076 | -66.892
-8.5 | -0.529 | 0.00735 | -0.077 | -71.903
-8 | -0.484 | 0.00748 | -0.077 | -64.731
-7.5 | -0.437 | 0.00751 | -0.078 | -58.148
-7 | -0.386 | 0.00723 | -0.079 | -53.423
-6.5 | -0.334 | 0.00704 | -0.08 | -47.498
-6 | -0.28 | 0.00678 | -0.081 | -41.335
-5.5 | -0.225 | 0.0066 | -0.081 | -34.033
-5 | -0.168 | 0.0064 | -0.082 | -26.24
-4.5 | -0.11 | 0.00627 | -0.083 | -17.575
-4 | -0.052 | 0.00614 | -0.084 | -8.418
-3.5 | 0.007 | 0.00603 | -0.084 | 1.205
-3 | 0.067 | 0.0059 | -0.085 | 11.293
-2.5 | 0.126 | 0.00586 | -0.086 | 21.54
-2 | 0.186 | 0.00457 | -0.086 | 40.698
-1.5 | 0.246 | 0.00457 | -0.087 | 53.792
-1 | 0.306 | 0.00458 | -0.088 | 66.697
-0.5 | 0.365 | 0.00461 | -0.089 | 79.177
0 | 0.425 | 0.00469 | -0.089 | 90.538
0.5 | 0.485 | 0.00474 | -0.09 | 102.261
1 | 0.544 | 0.00483 | -0.091 | 112.752
1.5 | 0.604 | 0.00482 | -0.091 | 125.235
2 | 0.66 | 0.00497 | -0.092 | 132.938
2.5 | 0.718 | 0.00534 | -0.093 | 134.612
3 | 0.775 | 0.00556 | -0.093 | 139.28
3.5 | 0.83 | 0.00774 | -0.094 | 107.236
4 | 0.885 | 0.00801 | -0.094 | 110.534
4.5 | 0.938 | 0.00827 | -0.095 | 113.418
5 | 0.989 | 0.00855 | -0.096 | 115.695
5.5 | 1.038 | 0.00891 | -0.096 | 116.538
6 | 1.082 | 0.00921 | -0.097 | 117.541
6.5 | 1.123 | 0.00959 | -0.098 | 117.122
7 | 1.159 | 0.00995 | -0.098 | 116.483
7.5 | 1.19 | 0.00965 | -0.099 | 123.255
8 | 1.215 | 0.01007 | -0.099 | 120.692
8.5 | 1.236 | 0.01055 | -0.1 | 117.103
9 | 1.25 | 0.01274 | -0.1 | 98.099
9.5 | 1.258 | 0.01344 | -0.101 | 93.564
10 | 1.259 | 0.01416 | -0.101 | 88.902
10.5 | 1.253 | 0.01483 | -0.101 | 84.431
11 | 1.233 | 0.0156 | -0.102 | 79.053
11.5 | 1.207 | 0.01647 | -0.102 | 73.282
12 | 1.173 | 0.01778 | -0.102 | 65.949
12.5 | 1.135 | 0.01902 | -0.102 | 59.662
13 | 1.059 | 0.02652 | -0.098 | 39.939
13.5 | 0.886 | 0.08475 | -0.064 | 10.451
14 | 0.848 | 0.09179 | -0.061 | 9.237
14.5 | 0.811 | 0.09834 | -0.06 | 8.245
15 | 0.773 | 0.10589 | -0.057 | 7.296

## 92. Re 7M Mach 0.00 (2)
BIGFOIL.COM POLAR EXPORT
NACA65-412
NACA65-412 |  |  |  | Cl Max: | 1.8406 | at alpha= | 19 | deg
XFOIL ncrit=9 |  |  |  | L/D Max: | 133.975 | at alpha= | 1.5 | deg
Re: | 7000000 |  |  | Cd Min: | 0.06026 | at alpha= | 20 | deg
Mach: | 0 |  |  | Cl=0 at alpha= | -3.192 | deg
|  |  |  | @ Cl=0.1, Cd= | 0.005244
|  |  |  | @ Cl=0.4, Cd= | 0.003579
|  |  |  | @ Cl=0.6, Cd= | 0.0049647
alpha (deg) | Cl | Cd | Cm | Cl/Cd
-20 | -1.4694 | 0.04391 | -0.0747 | -33.4639
-19.5 | -1.4901 | 0.03643 | -0.0774 | -40.9031
-19 | -1.486 | 0.03202 | -0.0783 | -46.4085
-18.5 | -1.4808 | 0.02804 | -0.0784 | -52.8103
-18 | -1.4665 | 0.0251 | -0.0779 | -58.4263
-17.5 | -1.4482 | 0.02271 | -0.0768 | -63.7693
-17 | -1.4262 | 0.02085 | -0.0752 | -68.4029
-16.5 | -1.4054 | 0.0194 | -0.0724 | -72.4433
-16 | -1.3821 | 0.01817 | -0.0689 | -76.0649
-15.5 | -1.3434 | 0.01665 | -0.0683 | -80.6847
-15 | -1.2937 | 0.01538 | -0.0693 | -84.1157
-14.5 | -1.2331 | 0.01436 | -0.0722 | -85.8705
-14 | -1.1613 | 0.01346 | -0.0773 | -86.2779
-13.5 | -1.0988 | 0.0128 | -0.0801 | -85.8438
-13 | -1.0541 | 0.01227 | -0.0789 | -85.9087
-12.5 | -1.0074 | 0.01176 | -0.078 | -85.6633
-12 | -0.9587 | 0.01133 | -0.0774 | -84.6161
-11.5 | -0.912 | 0.01057 | -0.0766 | -86.2819
-11 | -0.8631 | 0.0099 | -0.076 | -87.1818
-10.5 | -0.8121 | 0.0094 | -0.0758 | -86.3936
-10 | -0.7598 | 0.00898 | -0.0757 | -84.6102
-9.5 | -0.7063 | 0.00864 | -0.0758 | -81.7477
-9 | -0.6525 | 0.00828 | -0.076 | -78.8043
-8.5 | -0.5982 | 0.00795 | -0.0762 | -75.2453
-8 | -0.5433 | 0.00769 | -0.0765 | -70.6502
-7.5 | -0.4885 | 0.00734 | -0.0767 | -66.5531
-7 | -0.4335 | 0.00695 | -0.077 | -62.3741
-6.5 | -0.3775 | 0.00669 | -0.0774 | -56.4275
-6 | -0.3211 | 0.00645 | -0.0779 | -49.7829
-5.5 | -0.2644 | 0.00625 | -0.0785 | -42.304
-5 | -0.2075 | 0.0061 | -0.079 | -34.0164
-4.5 | -0.1503 | 0.00586 | -0.0796 | -25.6485
-4 | -0.093 | 0.00571 | -0.0802 | -16.2872
-3.5 | -0.0356 | 0.00558 | -0.0809 | -6.3799
-3 | 0.0222 | 0.00543 | -0.0815 | 4.0884
-2.5 | 0.0799 | 0.00531 | -0.0822 | 15.0471
-2 | 0.1378 | 0.00512 | -0.083 | 26.9141
-1.5 | 0.1959 | 0.00474 | -0.0839 | 41.3291
-0.5 | 0.3135 | 0.00379 | -0.0865 | 82.7177
0 | 0.3724 | 0.00356 | -0.0876 | 104.6067
0.5 | 0.4305 | 0.0036 | -0.0884 | 119.5833
1 | 0.4884 | 0.00365 | -0.089 | 133.8082
1.5 | 0.5426 | 0.00405 | -0.0891 | 133.9753
2.5 | 0.643 | 0.00565 | -0.0879 | 113.8053
3 | 0.6941 | 0.00636 | -0.0875 | 109.1352
3.5 | 0.7463 | 0.00695 | -0.0872 | 107.3813
4 | 0.7998 | 0.00738 | -0.0871 | 108.374
4.5 | 0.8545 | 0.00768 | -0.0873 | 111.263
5 | 0.9087 | 0.008 | -0.0873 | 113.5875
5.5 | 0.9631 | 0.00828 | -0.0874 | 116.3164
6 | 1.0165 | 0.00864 | -0.0874 | 117.6505
6.5 | 1.07 | 0.00895 | -0.0874 | 119.5531
7 | 1.1223 | 0.00934 | -0.0871 | 120.1606
7.5 | 1.1741 | 0.00975 | -0.0868 | 120.4205
8.5 | 1.2762 | 0.01058 | -0.0861 | 120.6238
9 | 1.3248 | 0.01114 | -0.0853 | 118.9228
9.5 | 1.3737 | 0.01163 | -0.0846 | 118.1169
10 | 1.4215 | 0.01213 | -0.0837 | 117.1888
10.5 | 1.4672 | 0.01272 | -0.0825 | 115.3459
11 | 1.51 | 0.01343 | -0.0808 | 112.4348
11.5 | 1.5509 | 0.01413 | -0.0788 | 109.7594
12.5 | 1.6061 | 0.01543 | -0.0695 | 104.0894
13 | 1.6348 | 0.01643 | -0.0658 | 99.5009
13.5 | 1.6612 | 0.01767 | -0.062 | 94.0125
14 | 1.6851 | 0.01916 | -0.0582 | 87.9489
14.5 | 1.7115 | 0.02057 | -0.0551 | 83.2037
15 | 1.7362 | 0.02219 | -0.0521 | 78.2425
15.5 | 1.7589 | 0.02404 | -0.0492 | 73.1656
16 | 1.7798 | 0.02612 | -0.0465 | 68.1394
16.5 | 1.7969 | 0.02863 | -0.0438 | 62.7628
17 | 1.812 | 0.03144 | -0.0413 | 57.6336
17.5 | 1.8243 | 0.03466 | -0.0391 | 52.6342
18 | 1.8332 | 0.03841 | -0.0373 | 47.7272
18.5 | 1.8396 | 0.04265 | -0.0359 | 43.1325
19 | 1.8406 | 0.0478 | -0.0349 | 38.5063
19.5 | 1.8392 | 0.05356 | -0.0347 | 34.3391
20 | 1.8337 | 0.06026 | -0.0352 | 30.4298

## 93. Re 7M Mach 0.10 (1)
BIGFOIL.COM POLAR EXPORT
NACA65-412
NACA65-412 |  |  |  | Cl Max: | 1.25 | at alpha= | 9.5 | deg
JavaFoil+Calcfoil stall+Eppler ext transition |  |  |  | L/D Max: | 139.533 | at alpha= | 3 | deg
Re: | 7000000 |  |  | Cd Min: | 0.00446 | at alpha= | -2 | deg
Mach: | 0.1 |  |  | Cl=0 at alpha= | -3.5593 | deg
|  |  |  | @ Cl=0.1, Cd= | 0.0058795
|  |  |  | @ Cl=0.4, Cd= | 0.004662
|  |  |  | @ Cl=0.6, Cd= | 0.0047995
alpha (deg) | Cl | Cd | Cm | Cl/Cd
-15.5 | -0.517 | 0.11092 | -0.032 | -4.662
-15 | -0.536 | 0.10446 | -0.033 | -5.127
-14.5 | -0.552 | 0.09988 | -0.033 | -5.528
-14 | -0.566 | 0.09363 | -0.034 | -6.046
-13.5 | -0.577 | 0.08786 | -0.035 | -6.572
-13 | -0.581 | 0.08149 | -0.036 | -7.13
-12.5 | -0.581 | 0.07646 | -0.037 | -7.594
-12 | -0.578 | 0.07076 | -0.04 | -8.167
-11.5 | -0.577 | 0.06048 | -0.047 | -9.547
-11 | -0.562 | 0.05964 | -0.045 | -9.416
-10.5 | -0.646 | 0.0112 | -0.072 | -57.718
-10 | -0.632 | 0.00946 | -0.074 | -66.794
-9.5 | -0.603 | 0.00913 | -0.075 | -66.044
-9 | -0.569 | 0.00858 | -0.076 | -66.33
-8.5 | -0.529 | 0.00824 | -0.077 | -64.163
-8 | -0.485 | 0.0075 | -0.078 | -64.68
-7.5 | -0.438 | 0.0075 | -0.079 | -58.36
-7 | -0.388 | 0.00722 | -0.079 | -53.696
-6.5 | -0.335 | 0.00703 | -0.08 | -47.73
-6 | -0.281 | 0.00674 | -0.081 | -41.745
-5.5 | -0.226 | 0.00658 | -0.082 | -34.28
-5 | -0.169 | 0.00643 | -0.082 | -26.222
-4.5 | -0.111 | 0.00624 | -0.083 | -17.726
-4 | -0.052 | 0.00612 | -0.084 | -8.486
-3.5 | 0.007 | 0.006 | -0.085 | 1.216
-3 | 0.067 | 0.00594 | -0.085 | 11.28
-2.5 | 0.127 | 0.00583 | -0.086 | 21.737
-2 | 0.187 | 0.00446 | -0.087 | 41.886
-1.5 | 0.247 | 0.00458 | -0.088 | 53.952
-1 | 0.307 | 0.00458 | -0.088 | 67.043
-0.5 | 0.367 | 0.00464 | -0.089 | 79.069
0 | 0.427 | 0.00468 | -0.09 | 91.31
0.5 | 0.487 | 0.00473 | -0.09 | 102.98
1 | 0.547 | 0.00472 | -0.091 | 115.88
1.5 | 0.607 | 0.00481 | -0.092 | 126.052
2 | 0.664 | 0.00499 | -0.092 | 133.031
2.5 | 0.722 | 0.00557 | -0.093 | 129.57
3 | 0.779 | 0.00558 | -0.094 | 139.533
3.5 | 0.834 | 0.00777 | -0.094 | 107.434
4 | 0.889 | 0.00803 | -0.095 | 110.655
4.5 | 0.942 | 0.0083 | -0.096 | 113.518
5 | 0.994 | 0.00864 | -0.096 | 115.024
5.5 | 1.042 | 0.00893 | -0.097 | 116.721
6 | 1.086 | 0.00924 | -0.097 | 117.625
6.5 | 1.126 | 0.0097 | -0.098 | 116.168
7 | 1.162 | 0.00936 | -0.099 | 124.158
7.5 | 1.191 | 0.00976 | -0.099 | 122.094
8 | 1.216 | 0.01012 | -0.1 | 120.086
8.5 | 1.234 | 0.01062 | -0.1 | 116.236
9 | 1.246 | 0.01292 | -0.101 | 96.376
9.5 | 1.25 | 0.01365 | -0.101 | 91.616
10 | 1.249 | 0.01437 | -0.101 | 86.883
10.5 | 1.238 | 0.01506 | -0.102 | 82.216
11 | 1.214 | 0.01587 | -0.102 | 76.484
11.5 | 1.183 | 0.0168 | -0.102 | 70.387
12 | 1.141 | 0.01836 | -0.102 | 62.146
12.5 | 1.086 | 0.02125 | -0.101 | 51.126
13 | 0.912 | 0.06614 | -0.077 | 13.786
13.5 | 0.847 | 0.08589 | -0.063 | 9.863
14 | 0.802 | 0.09544 | -0.057 | 8.401
14.5 | 0.761 | 0.10171 | -0.057 | 7.485

## 94. Re 7M Mach 0.10 (2)
BIGFOIL.COM POLAR EXPORT
NACA65-412
NACA65-412 |  |  |  | Cl Max: | 1.818 | at alpha= | 18.5 | deg
XFOIL ncrit=9 |  |  |  | L/D Max: | 135.074 | at alpha= | 1.5 | deg
Re: | 7000000 |  |  | Cd Min: | 0.06967 | at alpha= | 20 | deg
Mach: | 0.1 |  |  | Cl=0 at alpha= | -3.1899 | deg
|  |  |  | @ Cl=0.1, Cd= | 0.0052588
|  |  |  | @ Cl=0.4, Cd= | 0.0035831
|  |  |  | @ Cl=0.6, Cd= | 0.0051111
alpha (deg) | Cl | Cd | Cm | Cl/Cd
-20 | -1.3298 | 0.06704 | -0.0637 | -19.8359
-19.5 | -1.4046 | 0.04925 | -0.0753 | -28.5198
-19 | -1.4116 | 0.04254 | -0.0786 | -33.1829
-18.5 | -1.4397 | 0.03433 | -0.0814 | -41.9371
-18 | -1.4407 | 0.02949 | -0.0819 | -48.8538
-17.5 | -1.4327 | 0.02585 | -0.0813 | -55.4236
-17 | -1.4179 | 0.02308 | -0.08 | -61.4341
-16.5 | -1.3977 | 0.02104 | -0.078 | -66.4306
-16 | -1.3811 | 0.0195 | -0.0742 | -70.8256
-14.5 | -1.2464 | 0.01514 | -0.0744 | -82.325
-14 | -1.174 | 0.01403 | -0.0793 | -83.6778
-13.5 | -1.107 | 0.01322 | -0.0827 | -83.7368
-13 | -1.0621 | 0.01262 | -0.0813 | -84.1601
-12.5 | -1.0155 | 0.01207 | -0.0801 | -84.1342
-12 | -0.9665 | 0.0116 | -0.0793 | -83.319
-11.5 | -0.9174 | 0.01103 | -0.0785 | -83.1732
-11 | -0.8697 | 0.01017 | -0.0776 | -85.5162
-10.5 | -0.8186 | 0.0096 | -0.0771 | -85.2708
-10 | -0.7659 | 0.00914 | -0.0769 | -83.7965
-9.5 | -0.7119 | 0.00878 | -0.0769 | -81.082
-9 | -0.6577 | 0.00839 | -0.0769 | -78.3909
-8.5 | -0.603 | 0.00804 | -0.077 | -75
-8 | -0.5476 | 0.00775 | -0.0772 | -70.6581
-7.5 | -0.4919 | 0.00747 | -0.0774 | -65.8501
-7 | -0.4368 | 0.007 | -0.0776 | -62.4
-6.5 | -0.3804 | 0.00673 | -0.078 | -56.523
-6 | -0.3236 | 0.00648 | -0.0784 | -49.9383
-5.5 | -0.2665 | 0.00627 | -0.0789 | -42.504
-4.5 | -0.1516 | 0.00588 | -0.08 | -25.7823
-4 | -0.0939 | 0.00572 | -0.0806 | -16.4161
-3.5 | -0.0361 | 0.00559 | -0.0812 | -6.458
-3 | 0.0221 | 0.00544 | -0.0819 | 4.0625
-2.5 | 0.0802 | 0.00532 | -0.0826 | 15.0752
-2 | 0.1384 | 0.00514 | -0.0833 | 26.9261
-1.5 | 0.1969 | 0.00476 | -0.0843 | 41.3655
-1 | 0.2557 | 0.00425 | -0.0856 | 60.1647
-0.5 | 0.3152 | 0.0038 | -0.0869 | 82.9474
0 | 0.3745 | 0.00357 | -0.0881 | 104.902
0.5 | 0.4329 | 0.0036 | -0.0888 | 120.25
1 | 0.4912 | 0.00365 | -0.0895 | 134.5753
1.5 | 0.5457 | 0.00404 | -0.0895 | 135.0743
2 | 0.5941 | 0.00504 | -0.0885 | 117.877
2.5 | 0.6464 | 0.00567 | -0.0883 | 114.0035
3 | 0.6978 | 0.00639 | -0.0878 | 109.2019
3.5 | 0.7503 | 0.00697 | -0.0875 | 107.6471
4 | 0.8041 | 0.00741 | -0.0874 | 108.5155
4.5 | 0.8591 | 0.00771 | -0.0875 | 111.4267
5 | 0.9138 | 0.00803 | -0.0875 | 113.7983
5.5 | 0.9684 | 0.00832 | -0.0876 | 116.3942
6 | 1.0222 | 0.00868 | -0.0875 | 117.765
6.5 | 1.0761 | 0.009 | -0.0874 | 119.5667
7 | 1.1286 | 0.00941 | -0.0871 | 119.9362
8 | 1.2328 | 0.01022 | -0.0863 | 120.6262
8.5 | 1.2834 | 0.01069 | -0.0857 | 120.0561
9 | 1.3322 | 0.01128 | -0.0847 | 118.1028
9.5 | 1.3816 | 0.01175 | -0.0839 | 117.583
10 | 1.4293 | 0.0123 | -0.0828 | 116.2033
10.5 | 1.4745 | 0.01295 | -0.0813 | 113.861
11 | 1.5164 | 0.01373 | -0.0792 | 110.4443
11.5 | 1.5576 | 0.01438 | -0.077 | 108.3171
12.5 | 1.608 | 0.01587 | -0.0666 | 101.3233
13 | 1.6355 | 0.01706 | -0.0626 | 95.8675
13.5 | 1.6599 | 0.01854 | -0.0585 | 89.5307
14 | 1.6875 | 0.01991 | -0.0552 | 84.7564
14.5 | 1.7133 | 0.0215 | -0.052 | 79.6884
15 | 1.7367 | 0.02334 | -0.0488 | 74.4087
15.5 | 1.7576 | 0.02548 | -0.0457 | 68.9796
16 | 1.7767 | 0.0279 | -0.0429 | 63.681
16.5 | 1.7908 | 0.03086 | -0.0401 | 58.0298
17 | 1.803 | 0.03417 | -0.0377 | 52.7656
17.5 | 1.8115 | 0.03803 | -0.0356 | 47.6334
18 | 1.8166 | 0.04251 | -0.034 | 42.7335
18.5 | 1.818 | 0.04773 | -0.0329 | 38.0893
19 | 1.8121 | 0.05417 | -0.0326 | 33.4521
19.5 | 1.8008 | 0.06182 | -0.0333 | 29.1297
20 | 1.7919 | 0.06967 | -0.0349 | 25.7198

## 95. Re 7M Mach 0.25 (1)
BIGFOIL.COM POLAR EXPORT
NACA65-412
NACA65-412 |  |  |  | Cl Max: | 1.211 | at alpha= | 8.5 | deg
JavaFoil+Calcfoil stall+Eppler ext transition |  |  |  | L/D Max: | 139.997 | at alpha= | 3 | deg
Re: | 7000000 |  |  | Cd Min: | 0.00448 | at alpha= | -1 | deg
Mach: | 0.25 |  |  | Cl=0 at alpha= | -3.5583 | deg
|  |  |  | @ Cl=0.1, Cd= | 0.0059298
|  |  |  | @ Cl=0.4, Cd= | 0.0045423
|  |  |  | @ Cl=0.6, Cd= | 0.10039
alpha (deg) | Cl | Cd | Cm | Cl/Cd
-15 | -0.276 | 0.11482 | -0.032 | -2.408
-14.5 | -0.331 | 0.1074 | -0.033 | -3.083
-14 | -0.38 | 0.10106 | -0.033 | -3.761
-13.5 | -0.424 | 0.09485 | -0.034 | -4.465
-13 | -0.453 | 0.08928 | -0.034 | -5.077
-12.5 | -0.477 | 0.08209 | -0.035 | -5.815
-12 | -0.495 | 0.07552 | -0.036 | -6.556
-11.5 | -0.506 | 0.07163 | -0.037 | -7.063
-11 | -0.511 | 0.06667 | -0.039 | -7.66
-10.5 | -0.508 | 0.06262 | -0.04 | -8.112
-10 | -0.597 | 0.01131 | -0.074 | -52.757
-9.5 | -0.587 | 0.00958 | -0.077 | -61.322
-9 | -0.561 | 0.00905 | -0.078 | -61.991
-8.5 | -0.527 | 0.00861 | -0.079 | -61.12
-8 | -0.487 | 0.00828 | -0.08 | -58.75
-7.5 | -0.442 | 0.00744 | -0.081 | -59.425
-7 | -0.393 | 0.00716 | -0.082 | -54.957
-6.5 | -0.342 | 0.00718 | -0.082 | -47.602
-6 | -0.287 | 0.0069 | -0.083 | -41.597
-5.5 | -0.231 | 0.00677 | -0.084 | -34.083
-5 | -0.173 | 0.0065 | -0.085 | -26.567
-4.5 | -0.113 | 0.00637 | -0.085 | -17.817
-4 | -0.053 | 0.00618 | -0.086 | -8.624
-3.5 | 0.007 | 0.00607 | -0.087 | 1.235
-3 | 0.069 | 0.00594 | -0.088 | 11.58
-2.5 | 0.13 | 0.00592 | -0.088 | 22.01
-2 | 0.192 | 0.00464 | -0.089 | 41.405
-1.5 | 0.254 | 0.00461 | -0.09 | 55.093
-1 | 0.316 | 0.00448 | -0.091 | 70.368
-0.5 | 0.377 | 0.00452 | -0.091 | 83.367
0 | 0.439 | 0.00458 | -0.092 | 95.941
0.5 | 0.5 | 0.00464 | -0.093 | 107.95
1 | 0.562 | 0.00474 | -0.094 | 118.516
1.5 | 0.623 | 0.00489 | -0.094 | 127.604
2 | 0.682 | 0.00505 | -0.095 | 135.033
2.5 | 0.742 | 0.0057 | -0.096 | 130.221
3 | 0.799 | 0.00571 | -0.096 | 139.997
3.5 | 0.856 | 0.00794 | -0.097 | 107.858
4 | 0.912 | 0.0082 | -0.098 | 111.176
4.5 | 0.966 | 0.00852 | -0.098 | 113.273
5 | 1.017 | 0.00886 | -0.099 | 114.794
5.5 | 1.065 | 0.00925 | -0.099 | 115.115
6 | 1.107 | 0.00963 | -0.1 | 114.997
6.5 | 1.143 | 0.00937 | -0.101 | 121.987
7 | 1.172 | 0.00974 | -0.101 | 120.325
7.5 | 1.194 | 0.01022 | -0.102 | 116.887
8 | 1.208 | 0.01236 | -0.102 | 97.731
8.5 | 1.211 | 0.01311 | -0.103 | 92.385
9 | 1.204 | 0.01379 | -0.103 | 87.342
9.5 | 1.187 | 0.01462 | -0.104 | 81.153
10 | 1.156 | 0.01576 | -0.104 | 73.384
10.5 | 1.108 | 0.01721 | -0.103 | 64.372
11 | 1.033 | 0.01943 | -0.102 | 53.172
11.5 | 0.803 | 0.07581 | -0.055 | 10.595
12 | 0.733 | 0.08244 | -0.052 | 8.897
12.5 | 0.658 | 0.08909 | -0.051 | 7.389
13 | 0.578 | 0.09273 | -0.052 | 6.233
13.5 | 0.492 | 0.10039 | -0.052 | 4.904

## 96. Re 7M Mach 0.25 (2)
BIGFOIL.COM POLAR EXPORT
NACA65-412
NACA65-412 |  |  |  | Cl Max: | 1.6918 | at alpha= | 15 | deg
XFOIL ncrit=9 |  |  |  | L/D Max: | 138.963 | at alpha= | 1.5 | deg
Re: | 7000000 |  |  | Cd Min: | 0.21682 | at alpha= | -19 | deg
Mach: | 0.25 |  |  | Cl=0 at alpha= | -3.1775 | deg
|  |  |  | @ Cl=0.1, Cd= | 0.0053139
|  |  |  | @ Cl=0.4, Cd= | 0.0035895
|  |  |  | @ Cl=0.6, Cd= | 0.0048288
alpha (deg) | Cl | Cd | Cm | Cl/Cd
-19 | -0.6261 | 0.21682 | 0.0142 | -2.8876
-18.5 | -0.6167 | 0.20644 | 0.0094 | -2.9873
-18 | -0.6016 | 0.19918 | 0.0053 | -3.0204
-17.5 | -0.5878 | 0.19141 | 0.0012 | -3.0709
-17 | -0.5944 | 0.17662 | -0.0048 | -3.3654
-16 | -1.0134 | 0.07075 | -0.066 | -14.3237
-15.5 | -1.0818 | 0.05075 | -0.0827 | -21.3163
-15 | -1.1324 | 0.03872 | -0.0902 | -29.2459
-14.5 | -1.1653 | 0.03067 | -0.0921 | -37.9948
-14 | -1.1865 | 0.0249 | -0.09 | -47.6506
-13.5 | -1.1487 | 0.01984 | -0.094 | -57.8982
-13 | -1.08 | 0.01659 | -0.0988 | -65.0995
-12.5 | -1.0414 | 0.01542 | -0.095 | -67.5357
-12 | -0.9978 | 0.01432 | -0.092 | -69.6788
-11.5 | -0.9506 | 0.01328 | -0.0896 | -71.5813
-11 | -0.8997 | 0.01243 | -0.0876 | -72.3813
-10.5 | -0.85 | 0.01132 | -0.0858 | -75.0883
-10 | -0.7976 | 0.01039 | -0.0843 | -76.7661
-9.5 | -0.7414 | 0.00985 | -0.0834 | -75.269
-9 | -0.6848 | 0.00932 | -0.0827 | -73.4764
-8.5 | -0.6284 | 0.00872 | -0.082 | -72.0642
-8 | -0.5711 | 0.00822 | -0.0815 | -69.4769
-7.5 | -0.513 | 0.0078 | -0.0813 | -65.7692
-7 | -0.4547 | 0.00741 | -0.0812 | -61.363
-6.5 | -0.3967 | 0.00694 | -0.0811 | -57.1614
-6 | -0.3375 | 0.00666 | -0.0813 | -50.6757
-5.5 | -0.2779 | 0.0064 | -0.0816 | -43.4219
-5 | -0.2183 | 0.00619 | -0.0819 | -35.2666
-4.5 | -0.1586 | 0.00598 | -0.0824 | -26.5217
-4 | -0.0986 | 0.00578 | -0.0829 | -17.0588
-3.5 | -0.0387 | 0.00565 | -0.0835 | -6.8496
-3 | 0.0213 | 0.00549 | -0.0841 | 3.8798
-2.5 | 0.0816 | 0.00536 | -0.0848 | 15.2239
-2 | 0.1415 | 0.00521 | -0.0855 | 27.1593
-1.5 | 0.202 | 0.00483 | -0.0865 | 41.8219
-1 | 0.2629 | 0.0043 | -0.0878 | 61.1395
-0.5 | 0.3244 | 0.00381 | -0.0893 | 85.1444
0 | 0.3857 | 0.00358 | -0.0904 | 107.7374
0.5 | 0.446 | 0.00362 | -0.0912 | 123.2044
1 | 0.5063 | 0.00367 | -0.0919 | 137.9564
1.5 | 0.5628 | 0.00405 | -0.0919 | 138.963
2 | 0.612 | 0.00508 | -0.0907 | 120.4724
2.5 | 0.6654 | 0.00576 | -0.0903 | 115.5208
3.5 | 0.7715 | 0.00715 | -0.0891 | 107.9021
4 | 0.8275 | 0.00757 | -0.0889 | 109.3131
5 | 0.9413 | 0.0082 | -0.0886 | 114.7927
5.5 | 0.9974 | 0.00857 | -0.0883 | 116.3827
6 | 1.0536 | 0.00892 | -0.0879 | 118.1166
7 | 1.163 | 0.00981 | -0.0865 | 118.5525
7.5 | 1.2176 | 0.01023 | -0.0856 | 119.0225
8 | 1.2706 | 0.01075 | -0.0845 | 118.1953
8.5 | 1.3212 | 0.0114 | -0.0828 | 115.8947
9 | 1.3724 | 0.01196 | -0.0812 | 114.7492
9.5 | 1.421 | 0.01263 | -0.0791 | 112.5099
10 | 1.465 | 0.0135 | -0.0761 | 108.5185
10.5 | 1.5039 | 0.01426 | -0.0721 | 105.4628
11 | 1.5364 | 0.01517 | -0.0671 | 101.2788
12 | 1.5827 | 0.01779 | -0.0549 | 88.9657
12.5 | 1.6113 | 0.01944 | -0.0505 | 82.8858
13 | 1.636 | 0.02151 | -0.046 | 76.0576
13.5 | 1.6572 | 0.02398 | -0.0416 | 69.1076
14 | 1.6744 | 0.02694 | -0.0374 | 62.1529
14.5 | 1.6871 | 0.03047 | -0.0335 | 55.3692
15 | 1.6918 | 0.03496 | -0.0299 | 48.3924
15.5 | 1.6885 | 0.04053 | -0.0271 | 41.6605
16 | 1.6785 | 0.04729 | -0.0253 | 35.4938
16.5 | 1.6564 | 0.05609 | -0.0251 | 29.5311
17 | 1.6291 | 0.06653 | -0.027 | 24.4867
17.5 | 1.5948 | 0.07915 | -0.0314 | 20.1491
18 | 1.5555 | 0.09399 | -0.0386 | 16.5496
18.5 | 1.512 | 0.11117 | -0.0487 | 13.6008
19 | 1.4676 | 0.13003 | -0.0611 | 11.2866
19.5 | 1.4104 | 0.15258 | -0.0766 | 9.2437
20 | 1.3111 | 0.18538 | -0.0997 | 7.0725

## 97. Re 7M Mach 0.50 (1)
BIGFOIL.COM POLAR EXPORT
NACA65-412
NACA65-412 |  |  |  | Cl Max: | 1.273 | at alpha= | 20 | deg
JavaFoil+Calcfoil stall+Eppler ext transition |  |  |  | L/D Max: | 154.572 | at alpha= | 2 | deg
Re: | 7000000 |  |  | Cd Min: | 0.00459 | at alpha= | -1.5 | deg
Mach: | 0.5 |  |  | Cl=0 at alpha= | -3.5597 | deg
|  |  |  | @ Cl=0.1, Cd= | 0.0061693
|  |  |  | @ Cl=0.4, Cd= | 0.0046845
|  |  |  | @ Cl=0.6, Cd= | 0.0047123
alpha (deg) | Cl | Cd | Cm | Cl/Cd
-20 | -0.896 | 0.15342 | -0.041 | -5.842
-19.5 | -0.869 | 0.1466 | -0.041 | -5.926
-19 | -0.84 | 0.1437 | -0.039 | -5.843
-18.5 | -0.813 | 0.14048 | -0.04 | -5.786
-18 | -0.786 | 0.13479 | -0.04 | -5.833
-17.5 | -0.761 | 0.13199 | -0.042 | -5.765
-17 | -0.733 | 0.12607 | -0.041 | -5.813
-16.5 | -0.705 | 0.12024 | -0.04 | -5.863
-16 | -0.678 | 0.11235 | -0.041 | -6.037
-15.5 | -0.652 | 0.10352 | -0.042 | -6.299
-15 | -0.625 | 0.0972 | -0.043 | -6.435
-14.5 | -0.597 | 0.10455 | -0.041 | -5.706
-14 | -0.57 | 0.09686 | -0.041 | -5.881
-13.5 | -0.543 | 0.08862 | -0.042 | -6.126
-13 | -0.514 | 0.10359 | -0.04 | -4.963
-12.5 | -0.491 | 0.07521 | -0.047 | -6.535
-12 | -0.468 | 0.06748 | -0.051 | -6.928
-11.5 | -0.433 | 0.08065 | -0.041 | -5.368
-11 | -0.406 | 0.0705 | -0.042 | -5.762
-10.5 | -0.38 | 0.06432 | -0.045 | -5.907
-10 | -0.355 | 0.05719 | -0.051 | -6.211
-9.5 | -0.329 | 0.05267 | -0.053 | -6.246
-9 | -0.358 | 0.01109 | -0.085 | -32.301
-8.5 | -0.269 | 0.0578 | -0.04 | -4.658
-8 | -0.242 | 0.05151 | -0.042 | -4.702
-7.5 | -0.216 | 0.04624 | -0.046 | -4.664
-7 | -0.289 | 0.04411 | -0.045 | -6.556
-6.5 | -0.342 | 0.00844 | -0.091 | -40.471
-6 | -0.301 | 0.00792 | -0.093 | -38.083
-5.5 | -0.249 | 0.00757 | -0.094 | -32.832
-5 | -0.189 | 0.00673 | -0.095 | -28.068
-4.5 | -0.125 | 0.00647 | -0.095 | -19.366
-4 | -0.059 | 0.00652 | -0.096 | -9.071
-3.5 | 0.008 | 0.00634 | -0.097 | 1.315
-3 | 0.077 | 0.00622 | -0.098 | 12.335
-2.5 | 0.145 | 0.00607 | -0.099 | 23.943
-2 | 0.214 | 0.00462 | -0.1 | 46.427
-1.5 | 0.284 | 0.00459 | -0.101 | 61.847
-1 | 0.353 | 0.00463 | -0.101 | 76.187
-0.5 | 0.422 | 0.00471 | -0.102 | 89.566
0 | 0.491 | 0.00476 | -0.103 | 103.026
0.5 | 0.56 | 0.00483 | -0.104 | 115.794
1 | 0.628 | 0.00463 | -0.105 | 135.49
1.5 | 0.696 | 0.00474 | -0.105 | 146.786
2 | 0.761 | 0.00492 | -0.106 | 154.572
2.5 | 0.826 | 0.00575 | -0.107 | 143.599
3 | 0.889 | 0.00843 | -0.108 | 105.564
3.5 | 0.95 | 0.00882 | -0.108 | 107.716
4 | 1.007 | 0.00922 | -0.109 | 109.26
4.5 | 1.059 | 0.00907 | -0.11 | 116.746
5 | 1.103 | 0.00961 | -0.11 | 114.767
5.5 | 1.132 | 0.01015 | -0.111 | 111.516
6 | 1.125 | 0.01253 | -0.112 | 89.758
6.5 | 1.035 | 0.01365 | -0.112 | 75.814
7 | 0.701 | 0.01474 | -0.112 | 47.555
7.5 | 0.735 | 0.01523 | -0.113 | 48.237
8 | 0.624 | 0.0533 | -0.056 | 11.717
8.5 | 0.651 | 0.05725 | -0.056 | 11.364
9 | 0.828 | 0.01729 | -0.114 | 47.878
9.5 | 0.855 | 0.01883 | -0.114 | 45.421
10 | 0.733 | 0.06703 | -0.063 | 10.928
10.5 | 0.756 | 0.07828 | -0.057 | 9.653
11 | 0.943 | 0.02179 | -0.115 | 43.255
11.5 | 0.956 | 0.0262 | -0.113 | 36.467
12 | 0.84 | 0.08162 | -0.068 | 10.29
12.5 | 0.864 | 0.09065 | -0.066 | 9.534
13 | 0.89 | 0.08895 | -0.066 | 10.001
13.5 | 0.915 | 0.0967 | -0.066 | 9.462
14 | 0.944 | 0.10179 | -0.07 | 9.273
14.5 | 0.972 | 0.10856 | -0.072 | 8.95
15 | 0.993 | 0.11078 | -0.067 | 8.96
15.5 | 1.021 | 0.1131 | -0.071 | 9.027
16 | 1.058 | 0.11294 | -0.079 | 9.365
16.5 | 1.087 | 0.11774 | -0.081 | 9.232
17 | 1.098 | 0.12488 | -0.072 | 8.789
17.5 | 1.127 | 0.13065 | -0.076 | 8.624
18 | 1.165 | 0.12938 | -0.083 | 9.002
18.5 | 1.198 | 0.13202 | -0.087 | 9.075
19 | 1.202 | 0.1413 | -0.077 | 8.507
19.5 | 1.231 | 0.14571 | -0.08 | 8.451
20 | 1.273 | 0.14274 | -0.087 | 8.915

## 98. Re 7M Mach 0.50 (2)
BIGFOIL.COM POLAR EXPORT
NACA65-412
NACA65-412 |  |  |  | Cl Max: | 1.2853 | at alpha= | 7.5 | deg
XFOIL ncrit=9 |  |  |  | L/D Max: | 157.877 | at alpha= | 1.5 | deg
Re: | 7000000 |  |  | Cd Min: | 0.20265 | at alpha= | -19.5 | deg
Mach: | 0.5 |  |  | Cl=0 at alpha= | -3.1246 | deg
|  |  |  | @ Cl=0.1, Cd= | 0.0055325
|  |  |  | @ Cl=0.4, Cd= | 0.0037897
|  |  |  | @ Cl=0.6, Cd= | 0.0038893
alpha (deg) | Cl | Cd | Cm | Cl/Cd
-19.5 | -0.4623 | 0.20265 | 0.0051 | -2.2813
-19 | -0.4474 | 0.19524 | 0.0004 | -2.2915
-18.5 | -0.4319 | 0.18825 | -0.0043 | -2.2943
-17.5 | -0.4061 | 0.17329 | -0.014 | -2.3435
-17 | -0.3905 | 0.16709 | -0.0185 | -2.3371
-16.5 | -0.3764 | 0.16066 | -0.0231 | -2.3428
-16 | -0.3664 | 0.15353 | -0.0278 | -2.3865
-15.5 | -0.3499 | 0.14623 | -0.0347 | -2.3928
-15 | -0.333 | 0.14043 | -0.0401 | -2.3713
-14.5 | -0.4926 | 0.16116 | -0.0229 | -3.0566
-14 | -0.4763 | 0.1536 | -0.0265 | -3.1009
-13.5 | -0.4643 | 0.14517 | -0.0303 | -3.1983
-13 | -0.4536 | 0.1361 | -0.0345 | -3.3328
-12 | -0.4062 | 0.11543 | -0.0527 | -3.519
-11.5 | -0.3731 | 0.10351 | -0.0667 | -3.6045
-11 | -0.3381 | 0.09007 | -0.0844 | -3.7537
-10.5 | -0.3354 | 0.07836 | -0.0948 | -4.2802
-10 | -0.346 | 0.06854 | -0.1004 | -5.0481
-9.5 | -0.359 | 0.05759 | -0.108 | -6.2337
-9 | -0.3833 | 0.04511 | -0.1186 | -8.497
-8.5 | -0.4201 | 0.03703 | -0.1209 | -11.3449
-8 | -0.4509 | 0.03224 | -0.1153 | -13.9857
-7.5 | -0.4608 | 0.02631 | -0.1105 | -17.5143
-7 | -0.4636 | 0.01876 | -0.1052 | -24.7122
-6.5 | -0.4459 | 0.0115 | -0.1002 | -38.7739
-6 | -0.3951 | 0.00855 | -0.0967 | -46.2105
-5.5 | -0.3293 | 0.00752 | -0.0949 | -43.7899
-5 | -0.2606 | 0.00691 | -0.0939 | -37.7135
-4.5 | -0.1913 | 0.00649 | -0.0933 | -29.4761
-4 | -0.1215 | 0.00617 | -0.0932 | -19.6921
-3.5 | -0.052 | 0.0059 | -0.0933 | -8.8136
-2.5 | 0.0865 | 0.00556 | -0.0942 | 15.5576
-2 | 0.1552 | 0.00542 | -0.0948 | 28.6347
-1.5 | 0.2242 | 0.00516 | -0.0957 | 43.4496
-1 | 0.2936 | 0.00456 | -0.0972 | 64.386
-0.5 | 0.3647 | 0.00391 | -0.0992 | 93.2737
0 | 0.4351 | 0.00367 | -0.1007 | 118.5559
0.5 | 0.5043 | 0.0037 | -0.1015 | 136.2973
1 | 0.5732 | 0.00378 | -0.1022 | 151.6402
1.5 | 0.6394 | 0.00405 | -0.1024 | 157.8765
2 | 0.6912 | 0.00527 | -0.1001 | 131.1575
2.5 | 0.7471 | 0.00621 | -0.0984 | 120.306
3 | 0.8013 | 0.00724 | -0.0961 | 110.6768
3.5 | 0.8618 | 0.00787 | -0.0947 | 109.5044
4 | 0.9259 | 0.00828 | -0.0935 | 111.8237
4.5 | 0.9903 | 0.0087 | -0.0921 | 113.8276
5 | 1.0528 | 0.00922 | -0.09 | 114.1866
5.5 | 1.1154 | 0.00972 | -0.0876 | 114.7531
6 | 1.1747 | 0.01038 | -0.0842 | 113.1696
6.5 | 1.2253 | 0.01127 | -0.079 | 108.7223
7 | 1.2614 | 0.01239 | -0.0711 | 101.8079
7.5 | 1.2853 | 0.01431 | -0.0619 | 89.8183
8 | 1.2836 | 0.01828 | -0.051 | 70.2188
8.5 | 1.2778 | 0.02497 | -0.0419 | 51.1734
9 | 1.2608 | 0.03244 | -0.0345 | 38.8656
9.5 | 1.2325 | 0.04058 | -0.0296 | 30.3721
10 | 1.1963 | 0.05027 | -0.0279 | 23.7975
10.5 | 1.1565 | 0.06177 | -0.0301 | 18.7227
11 | 1.1186 | 0.07515 | -0.0362 | 14.8849
11.5 | 1.0855 | 0.09044 | -0.0458 | 12.0024
12 | 1.0597 | 0.10717 | -0.0574 | 9.888
12.5 | 1.0394 | 0.12306 | -0.0659 | 8.4463

## 99. Re 8M Mach 0.00 (1)
BIGFOIL.COM POLAR EXPORT
NACA65-412
NACA65-412 |  |  |  | Cl Max: | 1.26 | at alpha= | 10 | deg
JavaFoil+Calcfoil stall+Eppler ext transition |  |  |  | L/D Max: | 133.81 | at alpha= | 3 | deg
Re: | 8000000 |  |  | Cd Min: | 0.00456 | at alpha= | -2 | deg
Mach: | 0 |  |  | Cl=0 at alpha= | -3.5593 | deg
|  |  |  | @ Cl=0.1, Cd= | 0.005782
|  |  |  | @ Cl=0.4, Cd= | 0.0046417
|  |  |  | @ Cl=0.6, Cd= | 0.004818
alpha (deg) | Cl | Cd | Cm | Cl/Cd
-16.5 | -0.513 | 0.12277 | -0.031 | -4.182
-16 | -0.531 | 0.11733 | -0.031 | -4.527
-15.5 | -0.548 | 0.10979 | -0.032 | -4.992
-15 | -0.563 | 0.1031 | -0.033 | -5.464
-14.5 | -0.577 | 0.09742 | -0.034 | -5.919
-14 | -0.588 | 0.09136 | -0.035 | -6.432
-13.5 | -0.596 | 0.08521 | -0.036 | -6.992
-13 | -0.597 | 0.07907 | -0.038 | -7.553
-12.5 | -0.595 | 0.07375 | -0.04 | -8.062
-12 | -0.591 | 0.06682 | -0.043 | -8.851
-11.5 | -0.677 | 0.01418 | -0.069 | -47.779
-11 | -0.667 | 0.01234 | -0.07 | -54.014
-10.5 | -0.657 | 0.01008 | -0.072 | -65.179
-10 | -0.636 | 0.00913 | -0.074 | -69.643
-9.5 | -0.606 | 0.00873 | -0.075 | -69.363
-9 | -0.57 | 0.00835 | -0.076 | -68.29
-8.5 | -0.529 | 0.00755 | -0.077 | -70.107
-8 | -0.484 | 0.0073 | -0.078 | -66.4
-7.5 | -0.437 | 0.00737 | -0.078 | -59.281
-7 | -0.386 | 0.0071 | -0.079 | -54.436
-6.5 | -0.334 | 0.00688 | -0.08 | -48.573
-6 | -0.28 | 0.00671 | -0.081 | -41.761
-5.5 | -0.225 | 0.00646 | -0.081 | -34.785
-5 | -0.168 | 0.0063 | -0.082 | -26.628
-4.5 | -0.11 | 0.00617 | -0.083 | -17.859
-4 | -0.052 | 0.00604 | -0.084 | -8.56
-3.5 | 0.007 | 0.00593 | -0.084 | 1.224
-3 | 0.067 | 0.00581 | -0.085 | 11.46
-2.5 | 0.126 | 0.00576 | -0.086 | 21.892
-2 | 0.186 | 0.00456 | -0.086 | 40.765
-1.5 | 0.246 | 0.00458 | -0.087 | 53.714
-1 | 0.306 | 0.00458 | -0.088 | 66.674
-0.5 | 0.365 | 0.00463 | -0.089 | 78.926
0 | 0.425 | 0.00465 | -0.089 | 91.318
0.5 | 0.485 | 0.00473 | -0.09 | 102.443
1 | 0.544 | 0.00479 | -0.091 | 113.479
1.5 | 0.604 | 0.00482 | -0.091 | 125.308
2 | 0.66 | 0.00505 | -0.092 | 130.913
2.5 | 0.718 | 0.00586 | -0.093 | 122.605
3 | 0.775 | 0.00579 | -0.093 | 133.81
3.5 | 0.83 | 0.00759 | -0.094 | 109.381
4 | 0.885 | 0.00785 | -0.094 | 112.773
4.5 | 0.938 | 0.0081 | -0.095 | 115.744
5 | 0.989 | 0.00838 | -0.096 | 118.102
5.5 | 1.038 | 0.00871 | -0.096 | 119.261
6 | 1.082 | 0.00901 | -0.097 | 120.13
6.5 | 1.123 | 0.00938 | -0.098 | 119.773
7 | 1.159 | 0.00974 | -0.098 | 118.963
7.5 | 1.19 | 0.00946 | -0.099 | 125.765
8 | 1.216 | 0.00985 | -0.099 | 123.438
8.5 | 1.236 | 0.01031 | -0.1 | 119.841
9 | 1.25 | 0.01078 | -0.1 | 115.993
9.5 | 1.258 | 0.01315 | -0.101 | 95.678
10 | 1.26 | 0.01384 | -0.101 | 91.027
10.5 | 1.254 | 0.01448 | -0.101 | 86.59
11 | 1.234 | 0.01521 | -0.102 | 81.135
11.5 | 1.208 | 0.01604 | -0.102 | 75.327
12 | 1.175 | 0.0173 | -0.102 | 67.916
12.5 | 1.137 | 0.01841 | -0.102 | 61.761
13 | 1.068 | 0.02443 | -0.099 | 43.713
13.5 | 0.894 | 0.07917 | -0.069 | 11.298
14 | 0.851 | 0.08886 | -0.064 | 9.582
14.5 | 0.813 | 0.09629 | -0.062 | 8.443
15 | 0.774 | 0.10456 | -0.059 | 7.401

## 100. Re 8M Mach 0.00 (2)
BIGFOIL.COM POLAR EXPORT
NACA65-412
NACA65-412 |  |  |  | Cl Max: | 1.8539 | at alpha= | 19 | deg
XFOIL ncrit=9 |  |  |  | L/D Max: | 135.055 | at alpha= | 1 | deg
Re: | 8000000 |  |  | Cd Min: | 0.05827 | at alpha= | 20 | deg
Mach: | 0 |  |  | Cl=0 at alpha= | -3.1953 | deg
|  |  |  | @ Cl=0.1, Cd= | 0.0051428
|  |  |  | @ Cl=0.4, Cd= | 0.0035339
|  |  |  | @ Cl=0.6, Cd= | 0.0052301
alpha (deg) | Cl | Cd | Cm | Cl/Cd
-20 | -1.4871 | 0.04199 | -0.0753 | -35.4156
-19.5 | -1.5113 | 0.03437 | -0.0776 | -43.9715
-19 | -1.5013 | 0.03065 | -0.0782 | -48.9821
-18.5 | -1.5003 | 0.0264 | -0.078 | -56.8295
-18 | -1.4848 | 0.02367 | -0.0772 | -62.7292
-17.5 | -1.4655 | 0.02147 | -0.0759 | -68.258
-17 | -1.4434 | 0.01976 | -0.0739 | -73.0466
-16.5 | -1.4255 | 0.01845 | -0.07 | -77.2629
-16 | -1.394 | 0.01736 | -0.0676 | -80.2995
-15.5 | -1.3418 | 0.01607 | -0.0693 | -83.4972
-15 | -1.2924 | 0.01479 | -0.0703 | -87.3834
-14.5 | -1.2252 | 0.01368 | -0.0746 | -89.5614
-14 | -1.1535 | 0.0128 | -0.0797 | -90.1172
-13.5 | -1.1065 | 0.01228 | -0.079 | -90.1059
-13 | -1.0611 | 0.01176 | -0.0779 | -90.2296
-12.5 | -1.0136 | 0.01127 | -0.0771 | -89.9379
-12 | -0.9641 | 0.01084 | -0.0767 | -88.9391
-11.5 | -0.914 | 0.01039 | -0.0763 | -87.9692
-11 | -0.8651 | 0.00969 | -0.0758 | -89.2776
-10.5 | -0.8143 | 0.00912 | -0.0755 | -89.2873
-10 | -0.7618 | 0.00868 | -0.0755 | -87.765
-9.5 | -0.7084 | 0.00832 | -0.0756 | -85.1442
-9 | -0.6544 | 0.00799 | -0.0757 | -81.9024
-8.5 | -0.5998 | 0.00768 | -0.076 | -78.099
-8 | -0.5447 | 0.00743 | -0.0763 | -73.3109
-7.5 | -0.489 | 0.00718 | -0.0767 | -68.1058
-7 | -0.4338 | 0.0068 | -0.077 | -63.7941
-6.5 | -0.3778 | 0.00652 | -0.0775 | -57.9448
-6 | -0.3214 | 0.0063 | -0.0779 | -51.0159
-5.5 | -0.2645 | 0.00609 | -0.0785 | -43.4319
-5 | -0.2074 | 0.00594 | -0.0791 | -34.9158
-4.5 | -0.1503 | 0.00575 | -0.0797 | -26.1391
-4 | -0.0928 | 0.00558 | -0.0803 | -16.6308
-3.5 | -0.0351 | 0.00546 | -0.081 | -6.4286
-3 | 0.0225 | 0.00532 | -0.0817 | 4.2293
-2.5 | 0.0805 | 0.00519 | -0.0824 | 15.5106
-2 | 0.1383 | 0.00505 | -0.0831 | 27.3861
-1.5 | 0.1963 | 0.00473 | -0.084 | 41.5011
-0.5 | 0.3137 | 0.00388 | -0.0864 | 80.8505
0 | 0.3731 | 0.00352 | -0.0878 | 105.9943
0.5 | 0.4311 | 0.00355 | -0.0885 | 121.4366
1 | 0.4889 | 0.00362 | -0.0892 | 135.0552
1.5 | 0.5412 | 0.00419 | -0.0889 | 129.1647
2 | 0.5902 | 0.00512 | -0.0881 | 115.2734
2.5 | 0.6427 | 0.00571 | -0.0879 | 112.5569
3.5 | 0.7475 | 0.00687 | -0.0874 | 108.8064
4 | 0.8017 | 0.00724 | -0.0875 | 110.732
4.5 | 0.8565 | 0.00753 | -0.0876 | 113.745
5 | 0.9111 | 0.00782 | -0.0878 | 116.509
5.5 | 0.9653 | 0.00812 | -0.0879 | 118.8793
6.5 | 1.0727 | 0.00875 | -0.0879 | 122.5943
7 | 1.1251 | 0.00915 | -0.0876 | 122.9617
7.5 | 1.1775 | 0.00951 | -0.0875 | 123.817
8 | 1.2293 | 0.00989 | -0.0872 | 124.2973
8.5 | 1.2797 | 0.01035 | -0.0867 | 123.6425
9 | 1.329 | 0.01087 | -0.086 | 122.2631
9.5 | 1.3785 | 0.01132 | -0.0854 | 121.7756
10 | 1.4266 | 0.01182 | -0.0846 | 120.6937
10.5 | 1.4723 | 0.01243 | -0.0834 | 118.4473
11 | 1.5157 | 0.01314 | -0.0818 | 115.3501
11.5 | 1.5591 | 0.01374 | -0.0802 | 113.4716
12 | 1.5983 | 0.01439 | -0.0779 | 111.0702
12.5 | 1.6177 | 0.01501 | -0.0715 | 107.7748
13 | 1.6453 | 0.01601 | -0.0675 | 102.767
13.5 | 1.6711 | 0.01722 | -0.0635 | 97.0441
14 | 1.6986 | 0.01844 | -0.0601 | 92.115
14.5 | 1.7252 | 0.01977 | -0.0569 | 87.2635
15 | 1.7504 | 0.02131 | -0.0538 | 82.1398
15.5 | 1.773 | 0.02309 | -0.0507 | 76.7865
16 | 1.7939 | 0.02511 | -0.0478 | 71.4417
16.5 | 1.8105 | 0.0276 | -0.0449 | 65.5978
17 | 1.8251 | 0.03038 | -0.0423 | 60.0757
17.5 | 1.837 | 0.03357 | -0.0399 | 54.7215
18 | 1.8457 | 0.03725 | -0.0379 | 49.549
18.5 | 1.8527 | 0.04136 | -0.0363 | 44.7945
19 | 1.8539 | 0.04638 | -0.0352 | 39.972
19.5 | 1.8527 | 0.05202 | -0.0348 | 35.6151
20 | 1.8497 | 0.05827 | -0.0351 | 31.7436

## 101. Re 8M Mach 0.10 (1)
BIGFOIL.COM POLAR EXPORT
NACA65-412
NACA65-412 |  |  |  | Cl Max: | 1.251 | at alpha= | 9.5 | deg
JavaFoil+Calcfoil stall+Eppler ext transition |  |  |  | L/D Max: | 133.432 | at alpha= | 3 | deg
Re: | 8000000 |  |  | Cd Min: | 0.00456 | at alpha= | -2 | deg
Mach: | 0.1 |  |  | Cl=0 at alpha= | -3.5593 | deg
|  |  |  | @ Cl=0.1, Cd= | 0.005795
|  |  |  | @ Cl=0.4, Cd= | 0.004643
|  |  |  | @ Cl=0.6, Cd= | 0.0048277
alpha (deg) | Cl | Cd | Cm | Cl/Cd
-15.5 | -0.517 | 0.11039 | -0.032 | -4.685
-15 | -0.535 | 0.10629 | -0.032 | -5.038
-14.5 | -0.552 | 0.09844 | -0.033 | -5.61
-14 | -0.566 | 0.094 | -0.033 | -6.022
-13.5 | -0.577 | 0.08799 | -0.034 | -6.561
-13 | -0.582 | 0.0805 | -0.037 | -7.224
-12.5 | -0.582 | 0.07551 | -0.039 | -7.704
-12 | -0.58 | 0.0693 | -0.041 | -8.363
-11.5 | -0.644 | 0.02236 | -0.065 | -28.782
-11 | -0.626 | 0.02278 | -0.065 | -27.456
-10.5 | -0.651 | 0.01044 | -0.072 | -62.311
-10 | -0.633 | 0.00924 | -0.074 | -68.438
-9.5 | -0.604 | 0.00893 | -0.075 | -67.593
-9 | -0.57 | 0.00843 | -0.076 | -67.628
-8.5 | -0.529 | 0.00725 | -0.077 | -73.021
-8 | -0.485 | 0.00735 | -0.078 | -66.042
-7.5 | -0.438 | 0.00735 | -0.079 | -59.588
-7 | -0.388 | 0.00706 | -0.079 | -54.919
-6.5 | -0.335 | 0.00687 | -0.08 | -48.83
-6 | -0.281 | 0.0067 | -0.081 | -42.003
-5.5 | -0.226 | 0.00652 | -0.082 | -34.592
-5 | -0.169 | 0.00628 | -0.082 | -26.858
-4.5 | -0.111 | 0.00614 | -0.083 | -18.012
-4 | -0.052 | 0.00602 | -0.084 | -8.63
-3.5 | 0.007 | 0.00591 | -0.085 | 1.236
-3 | 0.067 | 0.00585 | -0.085 | 11.448
-2.5 | 0.127 | 0.00575 | -0.086 | 22.049
-2 | 0.187 | 0.00456 | -0.087 | 40.982
-1.5 | 0.247 | 0.00457 | -0.088 | 54.132
-1 | 0.307 | 0.0046 | -0.088 | 66.784
-0.5 | 0.367 | 0.00461 | -0.089 | 79.531
0 | 0.427 | 0.00467 | -0.09 | 91.443
0.5 | 0.487 | 0.00472 | -0.09 | 103.083
1 | 0.547 | 0.00481 | -0.091 | 113.614
1.5 | 0.607 | 0.00483 | -0.092 | 125.478
2 | 0.664 | 0.00505 | -0.092 | 131.367
2.5 | 0.722 | 0.00576 | -0.093 | 125.307
3 | 0.778 | 0.00583 | -0.094 | 133.432
3.5 | 0.834 | 0.00761 | -0.094 | 109.588
4 | 0.889 | 0.00787 | -0.095 | 112.916
4.5 | 0.942 | 0.00813 | -0.096 | 115.848
5 | 0.994 | 0.00846 | -0.096 | 117.423
5.5 | 1.043 | 0.00876 | -0.097 | 119.002
6 | 1.086 | 0.00905 | -0.097 | 119.989
6.5 | 1.126 | 0.00948 | -0.098 | 118.81
7 | 1.162 | 0.00986 | -0.099 | 117.758
7.5 | 1.191 | 0.00954 | -0.099 | 124.829
8 | 1.216 | 0.00992 | -0.1 | 122.611
8.5 | 1.234 | 0.01039 | -0.1 | 118.787
9 | 1.246 | 0.01263 | -0.101 | 98.67
9.5 | 1.251 | 0.01331 | -0.101 | 94.029
10 | 1.249 | 0.01403 | -0.102 | 89.082
10.5 | 1.24 | 0.01471 | -0.102 | 84.24
11 | 1.215 | 0.01549 | -0.102 | 78.475
11.5 | 1.184 | 0.01638 | -0.102 | 72.297
12 | 1.143 | 0.01778 | -0.102 | 64.309
12.5 | 1.093 | 0.02 | -0.101 | 54.652
13 | 1.021 | 0.0265 | -0.098 | 38.51
13.5 | 0.853 | 0.08149 | -0.068 | 10.471
14 | 0.803 | 0.09383 | -0.059 | 8.56
14.5 | 0.763 | 0.10002 | -0.058 | 7.624

## 102. Re 8M Mach 0.10 (2)
BIGFOIL.COM POLAR EXPORT
NACA65-412
NACA65-412 |  |  |  | Cl Max: | 1.8321 | at alpha= | 19 | deg
XFOIL ncrit=9 |  |  |  | L/D Max: | 135.801 | at alpha= | 1 | deg
Re: | 8000000 |  |  | Cd Min: | 0.06521 | at alpha= | 20 | deg
Mach: | 0.1 |  |  | Cl=0 at alpha= | -3.1939 | deg
|  |  |  | @ Cl=0.1, Cd= | 0.0051503
|  |  |  | @ Cl=0.4, Cd= | 0.003537
|  |  |  | @ Cl=0.6, Cd= | 0.005204
alpha (deg) | Cl | Cd | Cm | Cl/Cd
-20 | -1.3859 | 0.05856 | -0.0695 | -23.6663
-19.5 | -1.4264 | 0.04668 | -0.0765 | -30.557
-19 | -1.4402 | 0.03949 | -0.0797 | -36.47
-18.5 | -1.4545 | 0.03296 | -0.0815 | -44.1292
-18 | -1.456 | 0.02821 | -0.0817 | -51.6129
-17.5 | -1.4479 | 0.02467 | -0.0809 | -58.6907
-17 | -1.4351 | 0.02185 | -0.0792 | -65.6796
-16.5 | -1.416 | 0.01992 | -0.0766 | -71.0843
-16 | -1.3978 | 0.01851 | -0.0724 | -75.5159
-15.5 | -1.354 | 0.0172 | -0.0722 | -78.7209
-15 | -1.3039 | 0.01594 | -0.0729 | -81.8005
-14.5 | -1.2392 | 0.01446 | -0.0766 | -85.6985
-14 | -1.1649 | 0.01331 | -0.082 | -87.5207
-13.5 | -1.1151 | 0.01267 | -0.0816 | -88.011
-13 | -1.0697 | 0.01208 | -0.0802 | -88.5513
-12.5 | -1.0221 | 0.01155 | -0.0792 | -88.4935
-12 | -0.9723 | 0.01109 | -0.0785 | -87.6736
-11.5 | -0.9217 | 0.0106 | -0.0779 | -86.9528
-11 | -0.8716 | 0.00997 | -0.0773 | -87.4223
-10.5 | -0.8209 | 0.00931 | -0.0768 | -88.174
-10 | -0.7681 | 0.00883 | -0.0766 | -86.9875
-9.5 | -0.7141 | 0.00845 | -0.0766 | -84.5089
-9 | -0.6596 | 0.00808 | -0.0767 | -81.6337
-8.5 | -0.6046 | 0.00775 | -0.0768 | -78.0129
-8 | -0.549 | 0.00748 | -0.077 | -73.3957
-7.5 | -0.493 | 0.00722 | -0.0773 | -68.2825
-7 | -0.4371 | 0.00685 | -0.0776 | -63.8102
-6.5 | -0.3807 | 0.00655 | -0.078 | -58.1221
-6 | -0.3239 | 0.00632 | -0.0785 | -51.25
-5.5 | -0.2666 | 0.00611 | -0.079 | -43.6334
-5 | -0.209 | 0.00595 | -0.0796 | -35.1261
-4.5 | -0.1515 | 0.00576 | -0.0801 | -26.3021
-4 | -0.0936 | 0.00559 | -0.0807 | -16.7442
-3.5 | -0.0356 | 0.00547 | -0.0814 | -6.5082
-2.5 | 0.0807 | 0.0052 | -0.0828 | 15.5192
-2 | 0.1389 | 0.00505 | -0.0835 | 27.505
-1.5 | 0.1973 | 0.00474 | -0.0844 | 41.6245
-1 | 0.2561 | 0.0043 | -0.0856 | 59.5581
-0.5 | 0.3154 | 0.00388 | -0.0869 | 81.2887
0 | 0.3751 | 0.00352 | -0.0882 | 106.5625
0.5 | 0.4335 | 0.00356 | -0.0889 | 121.7697
1 | 0.4916 | 0.00362 | -0.0896 | 135.8011
1.5 | 0.5443 | 0.00419 | -0.0893 | 129.9045
2 | 0.5935 | 0.00513 | -0.0885 | 115.692
2.5 | 0.6462 | 0.00573 | -0.0883 | 112.7749
3 | 0.6986 | 0.00635 | -0.088 | 110.0157
3.5 | 0.7515 | 0.0069 | -0.0877 | 108.913
4 | 0.806 | 0.00727 | -0.0878 | 110.8666
4.5 | 0.8612 | 0.00755 | -0.0879 | 114.0662
5 | 0.9162 | 0.00785 | -0.088 | 116.7134
5.5 | 0.9707 | 0.00816 | -0.088 | 118.9583
6 | 1.0249 | 0.00848 | -0.088 | 120.8608
6.5 | 1.0788 | 0.00881 | -0.0879 | 122.4518
7 | 1.1314 | 0.00922 | -0.0876 | 122.7115
7.5 | 1.1844 | 0.00957 | -0.0874 | 123.7618
8 | 1.2365 | 0.00997 | -0.087 | 124.0221
8.5 | 1.2871 | 0.01046 | -0.0863 | 123.0497
9 | 1.3369 | 0.01097 | -0.0856 | 121.8687
9.5 | 1.3866 | 0.01144 | -0.0848 | 121.2063
10 | 1.4345 | 0.01199 | -0.0837 | 119.6414
10.5 | 1.4798 | 0.01267 | -0.0822 | 116.7956
11 | 1.5239 | 0.01334 | -0.0805 | 114.2354
11.5 | 1.5666 | 0.01399 | -0.0786 | 111.98
12 | 1.6 | 0.01468 | -0.0748 | 108.9918
12.5 | 1.6188 | 0.01546 | -0.0684 | 104.7089
13 | 1.6457 | 0.01663 | -0.0641 | 98.9597
13.5 | 1.6733 | 0.01785 | -0.0604 | 93.7423
14 | 1.7013 | 0.01915 | -0.057 | 88.8407
14.5 | 1.7271 | 0.02067 | -0.0536 | 83.5559
15 | 1.7507 | 0.02244 | -0.0503 | 78.0169
15.5 | 1.7716 | 0.02452 | -0.0471 | 72.2512
16 | 1.79 | 0.02691 | -0.044 | 66.518
16.5 | 1.8035 | 0.02986 | -0.041 | 60.3985
17 | 1.8161 | 0.03307 | -0.0385 | 54.9168
17.5 | 1.8248 | 0.03684 | -0.0362 | 49.5331
18 | 1.8299 | 0.04124 | -0.0344 | 44.372
18.5 | 1.83 | 0.04648 | -0.0332 | 39.3718
19 | 1.8321 | 0.05187 | -0.0327 | 35.321
19.5 | 1.8302 | 0.05812 | -0.033 | 31.49
20 | 1.8249 | 0.06521 | -0.034 | 27.985

## 103. Re 8M Mach 0.25 (1)
BIGFOIL.COM POLAR EXPORT
NACA65-412
NACA65-412 |  |  |  | Cl Max: | 1.212 | at alpha= | 8.5 | deg
JavaFoil+Calcfoil stall+Eppler ext transition |  |  |  | L/D Max: | 134.191 | at alpha= | 3 | deg
Re: | 8000000 |  |  | Cd Min: | 0.00453 | at alpha= | -0.5 | deg
Mach: | 0.25 |  |  | Cl=0 at alpha= | -3.5583 | deg
|  |  |  | @ Cl=0.1, Cd= | 0.0058397
|  |  |  | @ Cl=0.4, Cd= | 0.0045448
|  |  |  | @ Cl=0.6, Cd= | 0.1007
alpha (deg) | Cl | Cd | Cm | Cl/Cd
-15 | -0.276 | 0.11423 | -0.032 | -2.421
-14.5 | -0.331 | 0.10648 | -0.033 | -3.11
-14 | -0.38 | 0.09963 | -0.033 | -3.817
-13.5 | -0.424 | 0.094 | -0.034 | -4.506
-13 | -0.453 | 0.08808 | -0.034 | -5.147
-12.5 | -0.477 | 0.08198 | -0.035 | -5.825
-12 | -0.495 | 0.07549 | -0.037 | -6.563
-11.5 | -0.506 | 0.07124 | -0.037 | -7.106
-11 | -0.511 | 0.0659 | -0.04 | -7.758
-10.5 | -0.509 | 0.06173 | -0.041 | -8.24
-10 | -0.602 | 0.01039 | -0.075 | -57.951
-9.5 | -0.588 | 0.00934 | -0.077 | -62.993
-9 | -0.562 | 0.00886 | -0.078 | -63.419
-8.5 | -0.527 | 0.00843 | -0.079 | -62.546
-8 | -0.487 | 0.00811 | -0.08 | -60.011
-7.5 | -0.442 | 0.00733 | -0.081 | -60.308
-7 | -0.393 | 0.00735 | -0.082 | -53.543
-6.5 | -0.342 | 0.00701 | -0.082 | -48.752
-6 | -0.287 | 0.00683 | -0.083 | -42.034
-5.5 | -0.231 | 0.00658 | -0.084 | -35.057
-5 | -0.173 | 0.0064 | -0.085 | -26.983
-4.5 | -0.113 | 0.00621 | -0.085 | -18.29
-4 | -0.053 | 0.00608 | -0.086 | -8.773
-3.5 | 0.007 | 0.00599 | -0.087 | 1.252
-3 | 0.069 | 0.00586 | -0.088 | 11.737
-2.5 | 0.13 | 0.00582 | -0.088 | 22.374
-2 | 0.192 | 0.00463 | -0.089 | 41.413
-1.5 | 0.254 | 0.0046 | -0.09 | 55.186
-1 | 0.316 | 0.0046 | -0.091 | 68.575
-0.5 | 0.377 | 0.00453 | -0.091 | 83.225
0 | 0.439 | 0.00457 | -0.092 | 96.113
0.5 | 0.5 | 0.00464 | -0.093 | 107.828
1 | 0.562 | 0.00474 | -0.094 | 118.511
1.5 | 0.623 | 0.00488 | -0.094 | 127.67
2 | 0.682 | 0.00514 | -0.095 | 132.675
2.5 | 0.742 | 0.00587 | -0.096 | 126.285
3 | 0.799 | 0.00596 | -0.096 | 134.191
3.5 | 0.856 | 0.00778 | -0.097 | 110.059
4 | 0.912 | 0.00803 | -0.098 | 113.491
4.5 | 0.966 | 0.00837 | -0.098 | 115.39
5 | 1.017 | 0.00867 | -0.099 | 117.259
5.5 | 1.065 | 0.00905 | -0.099 | 117.673
6 | 1.107 | 0.00941 | -0.1 | 117.613
6.5 | 1.143 | 0.00986 | -0.101 | 115.982
7 | 1.173 | 0.00953 | -0.101 | 123.027
7.5 | 1.194 | 0.00999 | -0.102 | 119.612
8 | 1.208 | 0.01041 | -0.102 | 116.018
8.5 | 1.212 | 0.01283 | -0.103 | 94.455
9 | 1.205 | 0.01349 | -0.103 | 89.35
9.5 | 1.188 | 0.01426 | -0.104 | 83.267
10 | 1.158 | 0.01537 | -0.104 | 75.32
10.5 | 1.111 | 0.01668 | -0.104 | 66.632
11 | 1.042 | 0.01818 | -0.103 | 57.309
11.5 | 0.805 | 0.07453 | -0.057 | 10.796
12 | 0.734 | 0.0813 | -0.053 | 9.03
12.5 | 0.658 | 0.08777 | -0.052 | 7.502
13 | 0.578 | 0.09204 | -0.053 | 6.283
13.5 | 0.492 | 0.1007 | -0.052 | 4.887

## 104. Re 8M Mach 0.25 (2)
BIGFOIL.COM POLAR EXPORT
NACA65-412
NACA65-412 |  |  |  | Cl Max: | 1.7146 | at alpha= | 15 | deg
XFOIL ncrit=9 |  |  |  | L/D Max: | 139.614 | at alpha= | 1 | deg
Re: | 8000000 |  |  | Cd Min: | 0.22268 | at alpha= | -19.5 | deg
Mach: | 0.25 |  |  | Cl=0 at alpha= | -3.1819 | deg
|  |  |  | @ Cl=0.1, Cd= | 0.0052152
|  |  |  | @ Cl=0.4, Cd= | 0.0035468
|  |  |  | @ Cl=0.6, Cd= | 0.0049431
alpha (deg) | Cl | Cd | Cm | Cl/Cd
-19.5 | -0.6454 | 0.22268 | 0.0185 | -2.8983
-19 | -0.6297 | 0.21558 | 0.0143 | -2.921
-18.5 | -0.6209 | 0.20503 | 0.0094 | -3.0283
-18 | -0.6082 | 0.19675 | 0.005 | -3.0912
-17.5 | -0.617 | 0.1809 | -0.0017 | -3.4107
-17 | -0.6007 | 0.17503 | -0.005 | -3.432
-16.5 | -0.5881 | 0.16783 | -0.0088 | -3.5041
-16 | -1.1004 | 0.0559 | -0.0793 | -19.6852
-15.5 | -1.1469 | 0.04315 | -0.0885 | -26.5794
-15 | -1.1864 | 0.03366 | -0.0926 | -35.2466
-14.5 | -1.2149 | 0.02681 | -0.0922 | -45.3152
-14 | -1.2133 | 0.02192 | -0.0912 | -55.3513
-13.5 | -1.1413 | 0.01769 | -0.0985 | -64.5167
-13 | -1.0981 | 0.01553 | -0.0969 | -70.7083
-12.5 | -1.057 | 0.01436 | -0.0934 | -73.6072
-12 | -1.0095 | 0.01341 | -0.0908 | -75.2796
-11.5 | -0.9596 | 0.01248 | -0.0886 | -76.891
-11 | -0.907 | 0.01172 | -0.0869 | -77.3891
-10.5 | -0.8515 | 0.01118 | -0.0856 | -76.1628
-10 | -0.8012 | 0.00997 | -0.0839 | -80.3611
-9.5 | -0.7453 | 0.00935 | -0.083 | -79.7112
-9 | -0.688 | 0.00886 | -0.0823 | -77.6524
-8.5 | -0.6309 | 0.00833 | -0.0817 | -75.7383
-8 | -0.5731 | 0.00788 | -0.0814 | -72.7284
-7.5 | -0.5146 | 0.00751 | -0.0812 | -68.522
-7 | -0.4555 | 0.00722 | -0.0811 | -63.0886
-6.5 | -0.397 | 0.00677 | -0.0811 | -58.6411
-6 | -0.3377 | 0.00647 | -0.0813 | -52.1947
-5.5 | -0.2782 | 0.00624 | -0.0816 | -44.5833
-5 | -0.2183 | 0.00603 | -0.082 | -36.2023
-4.5 | -0.1583 | 0.00585 | -0.0825 | -27.0598
-4 | -0.0985 | 0.00566 | -0.083 | -17.4028
-3.5 | -0.0383 | 0.00552 | -0.0836 | -6.9384
-3 | 0.0219 | 0.00537 | -0.0842 | 4.0782
-2.5 | 0.082 | 0.00526 | -0.0849 | 15.5894
-2 | 0.1423 | 0.00511 | -0.0857 | 27.8474
-1.5 | 0.2025 | 0.0048 | -0.0865 | 42.1875
-1 | 0.2633 | 0.00435 | -0.0878 | 60.5287
-0.5 | 0.3246 | 0.0039 | -0.0892 | 83.2308
0 | 0.3863 | 0.00354 | -0.0906 | 109.1243
0.5 | 0.4467 | 0.00357 | -0.0913 | 125.1261
1 | 0.5068 | 0.00363 | -0.092 | 139.6143
1.5 | 0.5615 | 0.00417 | -0.0917 | 134.6523
2 | 0.6113 | 0.00517 | -0.0907 | 118.2398
2.5 | 0.6652 | 0.00581 | -0.0903 | 114.4923
3 | 0.7185 | 0.00649 | -0.0898 | 110.7088
3.5 | 0.7729 | 0.00707 | -0.0893 | 109.3211
4 | 0.8295 | 0.00743 | -0.0892 | 111.642
4.5 | 0.8867 | 0.00773 | -0.0892 | 114.7089
5 | 0.9439 | 0.00802 | -0.0891 | 117.6933
5.5 | 1 | 0.0084 | -0.0888 | 119.0476
6 | 1.0567 | 0.00871 | -0.0885 | 121.3203
6.5 | 1.112 | 0.00913 | -0.0879 | 121.7963
7 | 1.1671 | 0.00955 | -0.0872 | 122.2094
7.5 | 1.2218 | 0.00998 | -0.0864 | 122.4248
8 | 1.2748 | 0.0105 | -0.0852 | 121.4095
8.5 | 1.3268 | 0.01108 | -0.0837 | 119.7473
9 | 1.3784 | 0.01163 | -0.0822 | 118.5211
9.5 | 1.4272 | 0.01232 | -0.0801 | 115.8442
10 | 1.4733 | 0.0131 | -0.0774 | 112.4656
10.5 | 1.516 | 0.01387 | -0.0741 | 109.3006
11 | 1.5482 | 0.01476 | -0.069 | 104.8916
11.5 | 1.5759 | 0.01596 | -0.0634 | 98.7406
12.5 | 1.626 | 0.01867 | -0.0522 | 87.0916
13 | 1.6516 | 0.02059 | -0.0477 | 80.2137
13.5 | 1.674 | 0.0229 | -0.0432 | 73.1004
14 | 1.6928 | 0.02565 | -0.0388 | 65.9961
14.5 | 1.7075 | 0.02894 | -0.0348 | 59.0014
15 | 1.7146 | 0.03309 | -0.031 | 51.8163
15.5 | 1.713 | 0.03833 | -0.0278 | 44.6908
16 | 1.7024 | 0.04493 | -0.0255 | 37.8901
16.5 | 1.6805 | 0.05345 | -0.0248 | 31.4406
17 | 1.6512 | 0.06385 | -0.0262 | 25.8606
17.5 | 1.6124 | 0.07675 | -0.0304 | 21.0085
18 | 1.5705 | 0.0917 | -0.0374 | 17.1265
18.5 | 1.5197 | 0.10998 | -0.0481 | 13.818
19 | 1.4763 | 0.12856 | -0.0602 | 11.4834
19.5 | 1.4189 | 0.15107 | -0.0757 | 9.3923
20 | 1.3554 | 0.17553 | -0.0927 | 7.7218

## 105. Re 8M Mach 0.50 (1)
BIGFOIL.COM POLAR EXPORT
NACA65-412
NACA65-412 |  |  |  | Cl Max: | 1.286 | at alpha= | 20 | deg
JavaFoil+Calcfoil stall+Eppler ext transition |  |  |  | L/D Max: | 146.215 | at alpha= | 1.5 | deg
Re: | 8000000 |  |  | Cd Min: | 0.00458 | at alpha= | -1.5 | deg
Mach: | 0.5 |  |  | Cl=0 at alpha= | -3.5597 | deg
|  |  |  | @ Cl=0.1, Cd= | 0.0060593
|  |  |  | @ Cl=0.4, Cd= | 0.0046509
|  |  |  | @ Cl=0.6, Cd= | 0.0047065
alpha (deg) | Cl | Cd | Cm | Cl/Cd
-20 | -0.897 | 0.15212 | -0.041 | -5.899
-19.5 | -0.869 | 0.14417 | -0.041 | -6.029
-19 | -0.84 | 0.14097 | -0.04 | -5.96
-18.5 | -0.813 | 0.13938 | -0.04 | -5.832
-18 | -0.786 | 0.13363 | -0.04 | -5.884
-17.5 | -0.761 | 0.12945 | -0.042 | -5.882
-17 | -0.733 | 0.12306 | -0.041 | -5.958
-16.5 | -0.705 | 0.11891 | -0.041 | -5.933
-16 | -0.679 | 0.1111 | -0.042 | -6.111
-15.5 | -0.653 | 0.10247 | -0.043 | -6.375
-15 | -0.628 | 0.0954 | -0.045 | -6.579
-14.5 | -0.597 | 0.10432 | -0.041 | -5.72
-14 | -0.57 | 0.0953 | -0.042 | -5.979
-13.5 | -0.544 | 0.08842 | -0.043 | -6.148
-13 | -0.514 | 0.10266 | -0.04 | -5.009
-12.5 | -0.494 | 0.07297 | -0.049 | -6.763
-12 | -0.476 | 0.05857 | -0.058 | -8.135
-11.5 | -0.433 | 0.07867 | -0.041 | -5.503
-11 | -0.407 | 0.06988 | -0.043 | -5.818
-10.5 | -0.381 | 0.06323 | -0.046 | -6.02
-10 | -0.358 | 0.05402 | -0.055 | -6.627
-9.5 | -0.365 | 0.0221 | -0.077 | -16.534
-9 | -0.359 | 0.01066 | -0.086 | -33.704
-8.5 | -0.269 | 0.05522 | -0.041 | -4.878
-8 | -0.242 | 0.05118 | -0.042 | -4.734
-7.5 | -0.216 | 0.04576 | -0.047 | -4.717
-7 | -0.289 | 0.04368 | -0.046 | -6.628
-6.5 | -0.342 | 0.00826 | -0.091 | -41.429
-6 | -0.302 | 0.00776 | -0.093 | -38.874
-5.5 | -0.249 | 0.00662 | -0.094 | -37.568
-5 | -0.189 | 0.0066 | -0.095 | -28.648
-4.5 | -0.125 | 0.0066 | -0.096 | -18.967
-4 | -0.059 | 0.00641 | -0.096 | -9.23
-3.5 | 0.008 | 0.00623 | -0.097 | 1.339
-3 | 0.077 | 0.00611 | -0.098 | 12.557
-2.5 | 0.145 | 0.00596 | -0.099 | 24.404
-2 | 0.214 | 0.00478 | -0.1 | 44.816
-1.5 | 0.284 | 0.00458 | -0.101 | 61.992
-1 | 0.353 | 0.00461 | -0.101 | 76.44
-0.5 | 0.422 | 0.00467 | -0.102 | 90.32
0 | 0.491 | 0.00475 | -0.103 | 103.277
0.5 | 0.56 | 0.00483 | -0.104 | 115.757
1 | 0.628 | 0.00462 | -0.105 | 135.982
1.5 | 0.696 | 0.00476 | -0.105 | 146.215
2 | 0.761 | 0.00536 | -0.106 | 141.967
2.5 | 0.826 | 0.00588 | -0.107 | 140.447
3 | 0.889 | 0.00825 | -0.108 | 107.829
3.5 | 0.95 | 0.00863 | -0.108 | 110.118
4 | 1.007 | 0.00903 | -0.109 | 111.499
4.5 | 1.059 | 0.00888 | -0.11 | 119.309
5 | 1.103 | 0.0094 | -0.11 | 117.366
5.5 | 1.133 | 0.00992 | -0.111 | 114.208
6 | 1.125 | 0.01226 | -0.112 | 91.821
6.5 | 1.036 | 0.01336 | -0.112 | 77.52
7 | 0.703 | 0.01446 | -0.112 | 48.598
7.5 | 0.735 | 0.01494 | -0.113 | 49.23
8 | 0.626 | 0.05239 | -0.059 | 11.94
8.5 | 0.651 | 0.05685 | -0.056 | 11.447
9 | 0.828 | 0.01684 | -0.114 | 49.195
9.5 | 0.857 | 0.01835 | -0.114 | 46.693
10 | 0.734 | 0.06584 | -0.065 | 11.152
10.5 | 0.756 | 0.0765 | -0.057 | 9.878
11 | 0.945 | 0.02112 | -0.115 | 44.713
11.5 | 0.964 | 0.0243 | -0.114 | 39.679
12 | 0.844 | 0.07895 | -0.072 | 10.69
12.5 | 0.866 | 0.09 | -0.068 | 9.617
13 | 0.894 | 0.08579 | -0.071 | 10.425
13.5 | 0.917 | 0.09423 | -0.068 | 9.728
14 | 0.946 | 0.0995 | -0.071 | 9.506
14.5 | 0.975 | 0.10508 | -0.074 | 9.278
15 | 0.993 | 0.10978 | -0.068 | 9.043
15.5 | 1.022 | 0.11113 | -0.072 | 9.201
16 | 1.066 | 0.10678 | -0.083 | 9.983
16.5 | 1.092 | 0.11336 | -0.084 | 9.635
17 | 1.098 | 0.12598 | -0.072 | 8.714
17.5 | 1.13 | 0.12778 | -0.077 | 8.84
18 | 1.174 | 0.12225 | -0.087 | 9.601
18.5 | 1.205 | 0.12574 | -0.089 | 9.583
19 | 1.202 | 0.14118 | -0.077 | 8.516
19.5 | 1.236 | 0.14243 | -0.082 | 8.679
20 | 1.286 | 0.13197 | -0.092 | 9.747

## 106. Re 8M Mach 0.50 (2)
BIGFOIL.COM POLAR EXPORT
NACA65-412
NACA65-412 |  |  |  | Cl Max: | 1.2983 | at alpha= | 7.5 | deg
XFOIL ncrit=9 |  |  |  | L/D Max: | 155.377 | at alpha= | 1.5 | deg
Re: | 8000000 |  |  | Cd Min: | 0.25534 | at alpha= | -20 | deg
Mach: | 0.5 |  |  | Cl=0 at alpha= | -3.1293 | deg
|  |  |  | @ Cl=0.1, Cd= | 0.0054139
|  |  |  | @ Cl=0.4, Cd= | 0.0039433
|  |  |  | @ Cl=0.6, Cd= | 0.0038699
alpha (deg) | Cl | Cd | Cm | Cl/Cd
-20 | -0.6961 | 0.25534 | 0.0277 | -2.7262
-19.5 | -0.6747 | 0.24706 | 0.0227 | -2.7309
-19 | -0.6527 | 0.23955 | 0.0178 | -2.7247
-18.5 | -0.6321 | 0.23106 | 0.013 | -2.7357
-18 | -0.6125 | 0.22214 | 0.0083 | -2.7573
-17.5 | -0.5935 | 0.21314 | 0.0036 | -2.7846
-17 | -0.5745 | 0.20482 | -0.0009 | -2.8049
-16.5 | -0.5565 | 0.19605 | -0.0055 | -2.8386
-16 | -0.5396 | 0.18718 | -0.0099 | -2.8828
-15.5 | -0.5226 | 0.17866 | -0.0142 | -2.9251
-15 | -0.5095 | 0.16932 | -0.0186 | -3.0091
-14.5 | -0.496 | 0.16043 | -0.0228 | -3.0917
-14 | -0.4795 | 0.15293 | -0.0265 | -3.1354
-13.5 | -0.4673 | 0.14459 | -0.0302 | -3.2319
-13 | -0.4596 | 0.13561 | -0.0335 | -3.3891
-12.5 | -0.4327 | 0.124 | -0.045 | -3.4895
-12 | -0.396 | 0.11264 | -0.0585 | -3.5156
-11.5 | -0.3589 | 0.10031 | -0.0742 | -3.5779
-11 | -0.3318 | 0.08733 | -0.0902 | -3.7994
-10.5 | -0.3442 | 0.07709 | -0.0955 | -4.4649
-10 | -0.3553 | 0.06699 | -0.1016 | -5.3038
-9.5 | -0.3718 | 0.05426 | -0.1117 | -6.8522
-9 | -0.3995 | 0.04322 | -0.1202 | -9.2434
-8.5 | -0.4364 | 0.0357 | -0.1211 | -12.2241
-8 | -0.466 | 0.03099 | -0.1149 | -15.0371
-7.5 | -0.4722 | 0.02511 | -0.1101 | -18.8053
-7 | -0.4709 | 0.01782 | -0.1048 | -26.4254
-6.5 | -0.4509 | 0.01075 | -0.0999 | -41.9442
-6 | -0.3972 | 0.00817 | -0.0966 | -48.6169
-5.5 | -0.3309 | 0.0072 | -0.0949 | -45.9583
-5 | -0.2613 | 0.00667 | -0.0939 | -39.1754
-4.5 | -0.1912 | 0.00629 | -0.0935 | -30.3975
-4 | -0.1213 | 0.00603 | -0.0933 | -20.1161
-3.5 | -0.0516 | 0.00576 | -0.0935 | -8.9583
-3 | 0.018 | 0.0056 | -0.0939 | 3.2143
-2.5 | 0.0871 | 0.00544 | -0.0944 | 16.011
-2 | 0.1563 | 0.0053 | -0.0951 | 29.4906
-1.5 | 0.225 | 0.00509 | -0.0959 | 44.2043
-1 | 0.2947 | 0.00457 | -0.0973 | 64.4858
-0.5 | 0.3651 | 0.00399 | -0.0991 | 91.5038
1 | 0.5743 | 0.00371 | -0.1025 | 154.7978
1.5 | 0.6386 | 0.00411 | -0.1023 | 155.3771
2 | 0.6898 | 0.00537 | -0.0999 | 128.4544
2.5 | 0.7469 | 0.00625 | -0.0984 | 119.504
3 | 0.803 | 0.00717 | -0.0965 | 111.9944
3.5 | 0.8649 | 0.00772 | -0.0952 | 112.0337
4 | 0.9294 | 0.00812 | -0.0941 | 114.4581
4.5 | 0.9945 | 0.0085 | -0.0928 | 117
5 | 1.0581 | 0.00898 | -0.0909 | 117.8285
5.5 | 1.1212 | 0.00948 | -0.0886 | 118.27
6 | 1.1807 | 0.01015 | -0.0852 | 116.3251
6.5 | 1.2363 | 0.01095 | -0.0807 | 112.9041
7 | 1.2752 | 0.01197 | -0.073 | 106.533
7.5 | 1.2983 | 0.01382 | -0.0634 | 93.9436
8 | 1.292 | 0.0179 | -0.0517 | 72.1788
8.5 | 1.2873 | 0.02438 | -0.0425 | 52.8015
9 | 1.2709 | 0.03171 | -0.035 | 40.0788
9.5 | 1.239 | 0.04009 | -0.0297 | 30.9055
10 | 1.1992 | 0.05002 | -0.0279 | 23.9744
10.5 | 1.1599 | 0.06139 | -0.0299 | 18.894
11 | 1.1226 | 0.0746 | -0.0359 | 15.0483
11.5 | 1.09 | 0.08976 | -0.0454 | 12.1435
12 | 1.0654 | 0.10673 | -0.0576 | 9.9822
12.5 | 1.0505 | 0.12453 | -0.0693 | 8.4357

## 107. Re 10M Mach 0.00 (1)
BIGFOIL.COM POLAR EXPORT
NACA65-412
NACA65-412 |  |  |  | Cl Max: | 1.261 | at alpha= | 10 | deg
JavaFoil+Calcfoil stall+Eppler ext transition |  |  |  | L/D Max: | 128.112 | at alpha= | 8 | deg
Re: | 10000000 |  |  | Cd Min: | 0.00456 | at alpha= | -1 | deg
Mach: | 0 |  |  | Cl=0 at alpha= | -3.5593 | deg
|  |  |  | @ Cl=0.1, Cd= | 0.0056541
|  |  |  | @ Cl=0.4, Cd= | 0.004645
|  |  |  | @ Cl=0.6, Cd= | 0.0051847
alpha (deg) | Cl | Cd | Cm | Cl/Cd
-16.5 | -0.514 | 0.12131 | -0.031 | -4.234
-16 | -0.531 | 0.11588 | -0.032 | -4.586
-15.5 | -0.548 | 0.10956 | -0.032 | -5.004
-15 | -0.563 | 0.10336 | -0.033 | -5.449
-14.5 | -0.577 | 0.09569 | -0.035 | -6.032
-14 | -0.588 | 0.08992 | -0.036 | -6.543
-13.5 | -0.596 | 0.08438 | -0.037 | -7.066
-13 | -0.6 | 0.07633 | -0.041 | -7.854
-12.5 | -0.606 | 0.06337 | -0.048 | -9.571
-12 | -0.609 | 0.05302 | -0.052 | -11.486
-11.5 | -0.689 | 0.01162 | -0.07 | -59.312
-11 | -0.676 | 0.01066 | -0.071 | -63.37
-10.5 | -0.66 | 0.00957 | -0.073 | -68.909
-10 | -0.637 | 0.00887 | -0.074 | -71.784
-9.5 | -0.607 | 0.00843 | -0.075 | -71.972
-9 | -0.571 | 0.00726 | -0.076 | -78.73
-8.5 | -0.53 | 0.0073 | -0.077 | -72.594
-8 | -0.485 | 0.00736 | -0.078 | -65.803
-7.5 | -0.437 | 0.00708 | -0.078 | -61.72
-7 | -0.386 | 0.00683 | -0.079 | -56.621
-6.5 | -0.334 | 0.00661 | -0.08 | -50.549
-6 | -0.28 | 0.00646 | -0.081 | -43.4
-5.5 | -0.225 | 0.00629 | -0.081 | -35.72
-5 | -0.168 | 0.00613 | -0.082 | -27.365
-4.5 | -0.11 | 0.00601 | -0.083 | -18.339
-4 | -0.052 | 0.00589 | -0.084 | -8.778
-3.5 | 0.007 | 0.00578 | -0.084 | 1.257
-3 | 0.067 | 0.00571 | -0.085 | 11.673
-2.5 | 0.126 | 0.00561 | -0.086 | 22.511
-2 | 0.186 | 0.0047 | -0.086 | 39.507
-1.5 | 0.246 | 0.00474 | -0.087 | 51.865
-1 | 0.306 | 0.00456 | -0.088 | 66.977
-0.5 | 0.365 | 0.00461 | -0.089 | 79.218
0 | 0.425 | 0.00467 | -0.089 | 90.922
0.5 | 0.485 | 0.00474 | -0.09 | 102.212
1 | 0.544 | 0.00483 | -0.091 | 112.574
1.5 | 0.604 | 0.00521 | -0.091 | 115.847
2 | 0.66 | 0.00552 | -0.092 | 119.693
2.5 | 0.718 | 0.00616 | -0.093 | 116.627
3 | 0.775 | 0.00615 | -0.093 | 126.052
3.5 | 0.83 | 0.00736 | -0.094 | 112.888
4 | 0.885 | 0.0076 | -0.094 | 116.511
4.5 | 0.938 | 0.00784 | -0.095 | 119.702
5 | 0.989 | 0.00813 | -0.096 | 121.631
5.5 | 1.038 | 0.00841 | -0.096 | 123.484
6 | 1.082 | 0.00871 | -0.097 | 124.245
6.5 | 1.123 | 0.00906 | -0.098 | 123.915
7 | 1.159 | 0.00941 | -0.098 | 123.157
7.5 | 1.19 | 0.00983 | -0.099 | 121.106
8 | 1.216 | 0.00949 | -0.099 | 128.112
8.5 | 1.236 | 0.00993 | -0.1 | 124.528
9 | 1.251 | 0.01036 | -0.1 | 120.709
9.5 | 1.259 | 0.01266 | -0.101 | 99.419
10 | 1.261 | 0.01329 | -0.101 | 94.889
10.5 | 1.255 | 0.01392 | -0.102 | 90.19
11 | 1.236 | 0.0146 | -0.102 | 84.66
11.5 | 1.21 | 0.01545 | -0.102 | 78.334
12 | 1.178 | 0.01651 | -0.102 | 71.32
12.5 | 1.14 | 0.01766 | -0.102 | 64.524
13 | 1.086 | 0.0208 | -0.101 | 52.198
13.5 | 1.013 | 0.02907 | -0.097 | 34.828
14 | 0.867 | 0.07792 | -0.073 | 11.131
14.5 | 0.819 | 0.09055 | -0.067 | 9.05
15 | 0.776 | 0.10216 | -0.061 | 7.592

## 108. Re 10M Mach 0.00 (2)
BIGFOIL.COM POLAR EXPORT
NACA65-412
NACA65-412 |  |  |  | Cl Max: | 1.8931 | at alpha= | 20 | deg
XFOIL ncrit=9 |  |  |  | L/D Max: | 133.89 | at alpha= | 1 | deg
Re: | 10000000 |  |  | Cd Min: | 0.05298 | at alpha= | 20 | deg
Mach: | 0 |  |  | Cl=0 at alpha= | -3.2009 | deg
|  |  |  | @ Cl=0.1, Cd= | 0.005001
|  |  |  | @ Cl=0.4, Cd= | 0.0035
|  |  |  | @ Cl=0.6, Cd= | 0.0052552
alpha (deg) | Cl | Cd | Cm | Cl/Cd
-20 | -1.5291 | 0.03759 | -0.0765 | -40.6784
-19.5 | -1.5334 | 0.03231 | -0.0777 | -47.459
-19 | -1.5235 | 0.02872 | -0.078 | -53.0467
-18.5 | -1.5207 | 0.02479 | -0.0774 | -61.3433
-18 | -1.5074 | 0.02202 | -0.0761 | -68.4559
-17.5 | -1.4889 | 0.01992 | -0.0743 | -74.744
-17 | -1.4719 | 0.01834 | -0.071 | -80.2563
-16.5 | -1.4442 | 0.01715 | -0.0681 | -84.2099
-15.5 | -1.3461 | 0.01504 | -0.0697 | -89.5013
-15 | -1.2803 | 0.01391 | -0.0738 | -92.0417
-14.5 | -1.2078 | 0.01274 | -0.0794 | -94.8038
-14 | -1.1627 | 0.01207 | -0.0785 | -96.3297
-13.5 | -1.1179 | 0.01155 | -0.0773 | -96.7879
-13 | -1.0706 | 0.01103 | -0.0766 | -97.0626
-12.5 | -1.0217 | 0.01056 | -0.076 | -96.7519
-12 | -0.9715 | 0.01014 | -0.0757 | -95.8087
-11.5 | -0.9205 | 0.00972 | -0.0755 | -94.7016
-11 | -0.8685 | 0.00933 | -0.0754 | -93.0868
-10.5 | -0.817 | 0.00881 | -0.0752 | -92.7355
-10 | -0.7644 | 0.00834 | -0.0752 | -91.6547
-9.5 | -0.7111 | 0.00791 | -0.0753 | -89.8989
-9 | -0.6567 | 0.00758 | -0.0755 | -86.6359
-8.5 | -0.6018 | 0.0073 | -0.0758 | -82.4384
-8 | -0.5463 | 0.00705 | -0.0762 | -77.4894
-7.5 | -0.4904 | 0.00682 | -0.0766 | -71.9062
-7 | -0.4342 | 0.0066 | -0.0771 | -65.7879
-6.5 | -0.3782 | 0.0063 | -0.0775 | -60.0317
-6 | -0.3216 | 0.00606 | -0.078 | -53.0693
-5.5 | -0.2645 | 0.00585 | -0.0786 | -45.2137
-5 | -0.2073 | 0.00571 | -0.0792 | -36.3047
-4.5 | -0.1499 | 0.00556 | -0.0799 | -26.9604
-4 | -0.0923 | 0.00538 | -0.0805 | -17.1561
-3 | 0.0232 | 0.00514 | -0.0819 | 4.5136
-2.5 | 0.0812 | 0.00504 | -0.0826 | 16.1111
-2 | 0.139 | 0.00492 | -0.0833 | 28.252
-1.5 | 0.197 | 0.00467 | -0.0842 | 42.1842
-1 | 0.2553 | 0.00436 | -0.0852 | 58.555
-0.5 | 0.3139 | 0.00403 | -0.0863 | 77.8908
0 | 0.3737 | 0.0035 | -0.0879 | 106.7714
0.5 | 0.4319 | 0.0035 | -0.0887 | 123.4
1 | 0.4887 | 0.00365 | -0.0892 | 133.8904
1.5 | 0.538 | 0.00454 | -0.0885 | 118.5022
2.5 | 0.6429 | 0.00575 | -0.088 | 111.8087
3 | 0.6962 | 0.00626 | -0.0879 | 111.2141
3.5 | 0.7497 | 0.00672 | -0.0879 | 111.5625
4 | 0.8046 | 0.00702 | -0.088 | 114.6154
4.5 | 0.8597 | 0.00729 | -0.0882 | 117.9287
5 | 0.9147 | 0.00754 | -0.0884 | 121.313
5.5 | 0.969 | 0.00785 | -0.0885 | 123.4395
6 | 1.0233 | 0.00813 | -0.0886 | 125.8672
6.5 | 1.0767 | 0.00846 | -0.0886 | 127.2695
7 | 1.1297 | 0.00881 | -0.0885 | 128.2293
7.5 | 1.1827 | 0.00914 | -0.0884 | 129.3982
8 | 1.2345 | 0.00953 | -0.0882 | 129.5383
8.5 | 1.2851 | 0.01 | -0.0877 | 128.51
9.5 | 1.3857 | 0.01085 | -0.0867 | 127.7143
10 | 1.4338 | 0.01138 | -0.0859 | 125.993
10.5 | 1.48 | 0.01199 | -0.0847 | 123.4362
11 | 1.526 | 0.01256 | -0.0836 | 121.4968
11.5 | 1.5704 | 0.01316 | -0.0822 | 119.3313
12 | 1.6119 | 0.01384 | -0.0803 | 116.4668
12.5 | 1.6449 | 0.01462 | -0.0769 | 112.5103
13.5 | 1.6912 | 0.01632 | -0.0666 | 103.6275
14 | 1.7199 | 0.01737 | -0.0632 | 99.0155
14.5 | 1.7466 | 0.01861 | -0.0597 | 93.8528
15 | 1.7715 | 0.02007 | -0.0564 | 88.2661
15.5 | 1.7935 | 0.0218 | -0.053 | 82.2706
16 | 1.8139 | 0.02377 | -0.0499 | 76.3105
16.5 | 1.829 | 0.02627 | -0.0466 | 69.6231
17 | 1.8443 | 0.02891 | -0.0438 | 63.7945
17.5 | 1.8567 | 0.03195 | -0.0412 | 58.1127
18 | 1.8662 | 0.03543 | -0.039 | 52.6729
19 | 1.8859 | 0.04302 | -0.0361 | 43.8377
19.5 | 1.8907 | 0.04772 | -0.0353 | 39.6207
20 | 1.8931 | 0.05298 | -0.035 | 35.7324

## 109. Re 10M Mach 0.10 (1)
BIGFOIL.COM POLAR EXPORT
NACA65-412
NACA65-412 |  |  |  | Cl Max: | 1.252 | at alpha= | 9.5 | deg
JavaFoil+Calcfoil stall+Eppler ext transition |  |  |  | L/D Max: | 129.45 | at alpha= | 7.5 | deg
Re: | 10000000 |  |  | Cd Min: | 0.00459 | at alpha= | -1 | deg
Mach: | 0.1 |  |  | Cl=0 at alpha= | -3.5593 | deg
|  |  |  | @ Cl=0.1, Cd= | 0.005658
|  |  |  | @ Cl=0.4, Cd= | 0.0046465
|  |  |  | @ Cl=0.6, Cd= | 0.0051868
alpha (deg) | Cl | Cd | Cm | Cl/Cd
-16.5 | -0.476 | 0.12355 | -0.031 | -3.853
-16 | -0.497 | 0.11714 | -0.032 | -4.243
-15.5 | -0.517 | 0.10922 | -0.032 | -4.736
-15 | -0.536 | 0.1048 | -0.033 | -5.112
-14.5 | -0.553 | 0.0975 | -0.034 | -5.668
-14 | -0.566 | 0.09346 | -0.034 | -6.061
-13.5 | -0.578 | 0.087 | -0.035 | -6.644
-13 | -0.582 | 0.07961 | -0.038 | -7.316
-12.5 | -0.587 | 0.06988 | -0.043 | -8.404
-12 | -0.584 | 0.06496 | -0.045 | -8.996
-11.5 | -0.676 | 0.01259 | -0.07 | -53.712
-11 | -0.665 | 0.01148 | -0.071 | -57.892
-10.5 | -0.654 | 0.00979 | -0.073 | -66.805
-10 | -0.634 | 0.00896 | -0.074 | -70.697
-9.5 | -0.605 | 0.0086 | -0.075 | -70.323
-9 | -0.571 | 0.00813 | -0.076 | -70.195
-8.5 | -0.53 | 0.00734 | -0.077 | -72.162
-8 | -0.485 | 0.00745 | -0.078 | -65.164
-7.5 | -0.438 | 0.00717 | -0.079 | -61.047
-7 | -0.388 | 0.00689 | -0.079 | -56.25
-6.5 | -0.335 | 0.0067 | -0.08 | -50.061
-6 | -0.281 | 0.0065 | -0.081 | -43.264
-5.5 | -0.226 | 0.00635 | -0.082 | -35.539
-5 | -0.169 | 0.00611 | -0.082 | -27.599
-4.5 | -0.111 | 0.00598 | -0.083 | -18.497
-4 | -0.052 | 0.00587 | -0.084 | -8.849
-3.5 | 0.007 | 0.00581 | -0.085 | 1.256
-3 | 0.067 | 0.00568 | -0.085 | 11.78
-2.5 | 0.127 | 0.00564 | -0.086 | 22.49
-2 | 0.187 | 0.00474 | -0.087 | 39.381
-1.5 | 0.247 | 0.00475 | -0.088 | 52.032
-1 | 0.307 | 0.00459 | -0.088 | 66.888
-0.5 | 0.367 | 0.00463 | -0.089 | 79.348
0 | 0.427 | 0.00466 | -0.09 | 91.622
0.5 | 0.487 | 0.00475 | -0.09 | 102.552
1 | 0.547 | 0.00486 | -0.091 | 112.433
1.5 | 0.607 | 0.00523 | -0.092 | 115.972
2 | 0.664 | 0.00555 | -0.092 | 119.508
2.5 | 0.722 | 0.00616 | -0.093 | 117.17
3 | 0.778 | 0.00617 | -0.094 | 126.205
3.5 | 0.834 | 0.0074 | -0.094 | 112.822
4 | 0.889 | 0.0076 | -0.095 | 116.955
4.5 | 0.942 | 0.00788 | -0.096 | 119.591
5 | 0.994 | 0.00816 | -0.096 | 121.764
5.5 | 1.043 | 0.00846 | -0.097 | 123.177
6 | 1.086 | 0.00878 | -0.097 | 123.765
6.5 | 1.126 | 0.00914 | -0.098 | 123.21
7 | 1.162 | 0.0095 | -0.099 | 122.279
7.5 | 1.192 | 0.00921 | -0.099 | 129.45
8 | 1.216 | 0.00955 | -0.1 | 127.288
8.5 | 1.235 | 0.00998 | -0.1 | 123.699
9 | 1.247 | 0.01052 | -0.101 | 118.525
9.5 | 1.252 | 0.01281 | -0.101 | 97.739
10 | 1.251 | 0.0135 | -0.102 | 92.692
10.5 | 1.241 | 0.01414 | -0.102 | 87.78
11 | 1.217 | 0.01486 | -0.102 | 81.915
11.5 | 1.186 | 0.01577 | -0.102 | 75.202
12 | 1.147 | 0.01693 | -0.102 | 67.746
12.5 | 1.1 | 0.01862 | -0.102 | 59.072
13 | 1.046 | 0.02108 | -0.101 | 49.624
13.5 | 0.909 | 0.05129 | -0.087 | 17.719
14 | 0.807 | 0.09016 | -0.063 | 8.954
14.5 | 0.765 | 0.0967 | -0.061 | 7.913

## 110. Re 10M Mach 0.10 (2)
BIGFOIL.COM POLAR EXPORT
NACA65-412
NACA65-412 |  |  |  | Cl Max: | 1.8746 | at alpha= | 19.5 | deg
XFOIL ncrit=9 |  |  |  | L/D Max: | 134.685 | at alpha= | 1 | deg
Re: | 10000000 |  |  | Cd Min: | 0.05907 | at alpha= | 20 | deg
Mach: | 0.1 |  |  | Cl=0 at alpha= | -3.1988 | deg
|  |  |  | @ Cl=0.1, Cd= | 0.0050018
|  |  |  | @ Cl=0.4, Cd= | 0.0035
|  |  |  | @ Cl=0.6, Cd= | 0.0051791
alpha (deg) | Cl | Cd | Cm | Cl/Cd
-20 | -1.4448 | 0.05074 | -0.0742 | -28.4746
-19.5 | -1.4811 | 0.04067 | -0.0791 | -36.4175
-19 | -1.4844 | 0.03512 | -0.0809 | -42.2665
-18.5 | -1.4884 | 0.02995 | -0.0816 | -49.6962
-18 | -1.4791 | 0.02634 | -0.0813 | -56.1541
-17.5 | -1.4659 | 0.02337 | -0.0802 | -62.7257
-17 | -1.4552 | 0.02055 | -0.0779 | -70.8127
-16.5 | -1.4455 | 0.01859 | -0.0735 | -77.7569
-16 | -1.4094 | 0.01713 | -0.0721 | -82.2767
-15.5 | -1.3601 | 0.01589 | -0.0726 | -85.5947
-15 | -1.2956 | 0.01472 | -0.076 | -88.0163
-14.5 | -1.22 | 0.01347 | -0.0817 | -90.5716
-14 | -1.1713 | 0.01255 | -0.0815 | -93.3307
-13.5 | -1.1273 | 0.01191 | -0.0799 | -94.6516
-13 | -1.08 | 0.01133 | -0.0788 | -95.3222
-12.5 | -1.0309 | 0.01081 | -0.078 | -95.3654
-12 | -0.9802 | 0.01036 | -0.0775 | -94.6139
-10.5 | -0.8236 | 0.00901 | -0.0765 | -91.4095
-10 | -0.7708 | 0.00848 | -0.0763 | -90.8962
-9.5 | -0.717 | 0.00802 | -0.0763 | -89.4015
-9 | -0.6622 | 0.00767 | -0.0764 | -86.3364
-8.5 | -0.6068 | 0.00736 | -0.0766 | -82.4457
-8 | -0.5508 | 0.0071 | -0.0769 | -77.5775
-7.5 | -0.4944 | 0.00686 | -0.0773 | -72.07
-7 | -0.4376 | 0.00664 | -0.0777 | -65.9036
-6.5 | -0.3811 | 0.00633 | -0.0781 | -60.2054
-6 | -0.3241 | 0.00609 | -0.0785 | -53.2184
-5.5 | -0.2666 | 0.00587 | -0.0791 | -45.4174
-5 | -0.209 | 0.00572 | -0.0797 | -36.5385
-4.5 | -0.1512 | 0.00557 | -0.0803 | -27.1454
-4 | -0.0931 | 0.00539 | -0.0809 | -17.2727
-3 | 0.0231 | 0.00515 | -0.0823 | 4.4854
-2.5 | 0.0815 | 0.00504 | -0.083 | 16.1706
-2 | 0.1396 | 0.00492 | -0.0837 | 28.374
-1 | 0.2566 | 0.00437 | -0.0856 | 58.7185
-0.5 | 0.3156 | 0.00403 | -0.0867 | 78.3127
0 | 0.3758 | 0.0035 | -0.0883 | 107.3714
0.5 | 0.4343 | 0.0035 | -0.0891 | 124.0857
1 | 0.4916 | 0.00365 | -0.0896 | 134.6849
1.5 | 0.5411 | 0.00453 | -0.0889 | 119.4481
3 | 0.6999 | 0.00628 | -0.0883 | 111.449
3.5 | 0.7537 | 0.00674 | -0.0882 | 111.8249
4 | 0.8089 | 0.00705 | -0.0883 | 114.7376
4.5 | 0.8644 | 0.00732 | -0.0885 | 118.0874
5 | 0.9198 | 0.00757 | -0.0887 | 121.5059
5.5 | 0.9744 | 0.00789 | -0.0887 | 123.4981
6 | 1.0292 | 0.00817 | -0.0888 | 125.9731
6.5 | 1.0829 | 0.00852 | -0.0887 | 127.1009
7 | 1.1365 | 0.00886 | -0.0885 | 128.2731
7.5 | 1.1898 | 0.0092 | -0.0883 | 129.3261
8 | 1.2418 | 0.00962 | -0.0879 | 129.0852
8.5 | 1.2928 | 0.0101 | -0.0873 | 128
9 | 1.344 | 0.01051 | -0.0868 | 127.8782
9.5 | 1.394 | 0.01098 | -0.0861 | 126.9581
10 | 1.4419 | 0.01156 | -0.085 | 124.7318
10.5 | 1.4885 | 0.01218 | -0.0837 | 122.2085
11 | 1.5347 | 0.01276 | -0.0824 | 120.2743
11.5 | 1.5784 | 0.01342 | -0.0806 | 117.6155
12 | 1.6179 | 0.01421 | -0.0781 | 113.8564
12.5 | 1.6437 | 0.01501 | -0.0729 | 109.507
13 | 1.6654 | 0.0158 | -0.0672 | 105.4051
13.5 | 1.6946 | 0.01683 | -0.0635 | 100.6892
14 | 1.7224 | 0.01805 | -0.0598 | 95.4238
14.5 | 1.7478 | 0.0195 | -0.0562 | 89.6308
15 | 1.7707 | 0.02123 | -0.0526 | 83.4056
15.5 | 1.7909 | 0.02327 | -0.0491 | 76.9618
16 | 1.8092 | 0.02557 | -0.0458 | 70.7548
16.5 | 1.8231 | 0.0284 | -0.0425 | 64.1937
17 | 1.8359 | 0.03149 | -0.0397 | 58.301
18 | 1.8596 | 0.0384 | -0.0356 | 48.4271
18.5 | 1.8687 | 0.04246 | -0.0341 | 44.0108
19 | 1.8734 | 0.04729 | -0.0332 | 39.6151
19.5 | 1.8746 | 0.05281 | -0.0328 | 35.4971
20 | 1.873 | 0.05907 | -0.0332 | 31.7081

## 111. Re 10M Mach 0.25 (1)
BIGFOIL.COM POLAR EXPORT
NACA65-412
NACA65-412 |  |  |  | Cl Max: | 1.212 | at alpha= | 8.5 | deg
JavaFoil+Calcfoil stall+Eppler ext transition |  |  |  | L/D Max: | 129.179 | at alpha= | 3 | deg
Re: | 10000000 |  |  | Cd Min: | 0.00459 | at alpha= | -1 | deg
Mach: | 0.25 |  |  | Cl=0 at alpha= | -3.5583 | deg
|  |  |  | @ Cl=0.1, Cd= | 0.0056943
|  |  |  | @ Cl=0.4, Cd= | 0.0046848
|  |  |  | @ Cl=0.6, Cd= | 0.10005
alpha (deg) | Cl | Cd | Cm | Cl/Cd
-15 | -0.277 | 0.11268 | -0.033 | -2.455
-14.5 | -0.331 | 0.1061 | -0.033 | -3.123
-14 | -0.38 | 0.09946 | -0.034 | -3.824
-13.5 | -0.424 | 0.09337 | -0.034 | -4.538
-13 | -0.453 | 0.08742 | -0.035 | -5.187
-12.5 | -0.478 | 0.08137 | -0.036 | -5.87
-12 | -0.496 | 0.07439 | -0.038 | -6.666
-11.5 | -0.507 | 0.07011 | -0.039 | -7.232
-11 | -0.513 | 0.0641 | -0.042 | -8
-10.5 | -0.511 | 0.05952 | -0.044 | -8.583
-10 | -0.602 | 0.01013 | -0.075 | -59.443
-9.5 | -0.59 | 0.00897 | -0.077 | -65.781
-9 | -0.563 | 0.00853 | -0.078 | -66.05
-8.5 | -0.528 | 0.00815 | -0.079 | -64.79
-8 | -0.487 | 0.00739 | -0.08 | -65.97
-7.5 | -0.443 | 0.00707 | -0.081 | -62.584
-7 | -0.394 | 0.00705 | -0.082 | -55.826
-6.5 | -0.342 | 0.00683 | -0.082 | -50.027
-6 | -0.287 | 0.00663 | -0.083 | -43.339
-5.5 | -0.231 | 0.00641 | -0.084 | -35.987
-5 | -0.173 | 0.00622 | -0.085 | -27.755
-4.5 | -0.114 | 0.00604 | -0.085 | -18.804
-4 | -0.053 | 0.00593 | -0.086 | -9
-3.5 | 0.007 | 0.00581 | -0.087 | 1.289
-3 | 0.069 | 0.00574 | -0.088 | 11.976
-2.5 | 0.13 | 0.00565 | -0.088 | 23.037
-2 | 0.192 | 0.00476 | -0.089 | 40.334
-1.5 | 0.254 | 0.00479 | -0.09 | 53.016
-1 | 0.316 | 0.00459 | -0.091 | 68.698
-0.5 | 0.377 | 0.00467 | -0.091 | 80.759
0 | 0.439 | 0.00471 | -0.092 | 93.134
0.5 | 0.5 | 0.00466 | -0.093 | 107.372
1 | 0.562 | 0.00477 | -0.094 | 117.764
1.5 | 0.623 | 0.00529 | -0.094 | 117.779
2 | 0.682 | 0.00564 | -0.095 | 120.878
2.5 | 0.742 | 0.00617 | -0.096 | 120.105
3 | 0.799 | 0.00619 | -0.096 | 129.179
3.5 | 0.856 | 0.00753 | -0.097 | 113.655
4 | 0.912 | 0.0078 | -0.098 | 116.839
4.5 | 0.966 | 0.00807 | -0.098 | 119.706
5 | 1.017 | 0.00841 | -0.099 | 120.865
5.5 | 1.065 | 0.00875 | -0.099 | 121.703
6 | 1.107 | 0.00909 | -0.1 | 121.787
6.5 | 1.143 | 0.00952 | -0.101 | 120.152
7 | 1.173 | 0.00919 | -0.101 | 127.625
7.5 | 1.195 | 0.00962 | -0.102 | 124.216
8 | 1.208 | 0.01006 | -0.102 | 120.038
8.5 | 1.212 | 0.01235 | -0.103 | 98.143
9 | 1.206 | 0.01294 | -0.103 | 93.219
9.5 | 1.189 | 0.01372 | -0.104 | 86.645
10 | 1.159 | 0.01484 | -0.104 | 78.134
10.5 | 1.114 | 0.01598 | -0.104 | 69.736
11 | 1.048 | 0.01705 | -0.104 | 61.467
11.5 | 0.808 | 0.07165 | -0.061 | 11.281
12 | 0.735 | 0.07953 | -0.055 | 9.246
12.5 | 0.659 | 0.08686 | -0.053 | 7.586
13 | 0.579 | 0.09057 | -0.055 | 6.394
13.5 | 0.492 | 0.10005 | -0.052 | 4.92

## 112. Re 10M Mach 0.25 (2)
BIGFOIL.COM POLAR EXPORT
NACA65-412
NACA65-412 |  |  |  | Cl Max: | 1.7381 | at alpha= | 15 | deg
XFOIL ncrit=9 |  |  |  | L/D Max: | 139.697 | at alpha= | 1 | deg
Re: | 10000000 |  |  | Cd Min: | 0.23128 | at alpha= | -20 | deg
Mach: | 0.25 |  |  | Cl=0 at alpha= | -3.1869 | deg
|  |  |  | @ Cl=0.1, Cd= | 0.0050459
|  |  |  | @ Cl=0.4, Cd= | 0.0035021
|  |  |  | @ Cl=0.6, Cd= | 0.0050277
alpha (deg) | Cl | Cd | Cm | Cl/Cd
-20 | -0.6617 | 0.23128 | 0.0236 | -2.861
-19.5 | -0.6621 | 0.21494 | 0.0171 | -3.0804
-19 | -0.642 | 0.21037 | 0.0136 | -3.0518
-18.5 | -0.6308 | 0.20147 | 0.0089 | -3.131
-18 | -0.6166 | 0.19409 | 0.0048 | -3.1769
-17.5 | -0.6251 | 0.17898 | -0.0019 | -3.4926
-17 | -0.6092 | 0.17293 | -0.0053 | -3.5228
-16.5 | -1.1036 | 0.06417 | -0.0729 | -17.1981
-16 | -1.1589 | 0.04845 | -0.0854 | -23.9195
-15.5 | -1.2016 | 0.03765 | -0.0917 | -31.915
-15 | -1.2337 | 0.02971 | -0.0936 | -41.5247
-14 | -1.2059 | 0.01804 | -0.0988 | -66.8459
-13.5 | -1.1537 | 0.01578 | -0.099 | -73.1115
-13 | -1.1162 | 0.01451 | -0.0949 | -76.9263
-12.5 | -1.0748 | 0.01309 | -0.0916 | -82.1085
-12 | -1.0243 | 0.01221 | -0.0893 | -83.8903
-11.5 | -0.9716 | 0.01144 | -0.0874 | -84.9301
-11 | -0.917 | 0.01077 | -0.0858 | -85.1439
-10.5 | -0.8603 | 0.01026 | -0.0847 | -83.8499
-10 | -0.8038 | 0.0097 | -0.0837 | -82.866
-9.5 | -0.7499 | 0.00877 | -0.0825 | -85.5074
-9 | -0.6923 | 0.00827 | -0.0819 | -83.7122
-8.5 | -0.6342 | 0.00782 | -0.0814 | -81.0997
-8 | -0.5756 | 0.00743 | -0.0811 | -77.4697
-7.5 | -0.5166 | 0.0071 | -0.081 | -72.7606
-7 | -0.457 | 0.00683 | -0.0811 | -66.9107
-6.5 | -0.3974 | 0.00656 | -0.0812 | -60.5793
-6 | -0.3381 | 0.00623 | -0.0814 | -54.2697
-5.5 | -0.2782 | 0.00599 | -0.0817 | -46.4441
-5 | -0.2181 | 0.00579 | -0.0822 | -37.6684
-4 | -0.0979 | 0.00546 | -0.0832 | -17.9304
-3.5 | -0.0377 | 0.00532 | -0.0838 | -7.0865
-3 | 0.0225 | 0.0052 | -0.0845 | 4.3269
-2.5 | 0.0829 | 0.00508 | -0.0852 | 16.3189
-2 | 0.1431 | 0.00496 | -0.0859 | 28.8508
-1.5 | 0.2034 | 0.00473 | -0.0867 | 43.0021
-1 | 0.2639 | 0.00439 | -0.0878 | 60.1139
0 | 0.3871 | 0.0035 | -0.0907 | 110.6
0.5 | 0.4476 | 0.00351 | -0.0915 | 127.5214
1 | 0.5071 | 0.00363 | -0.0921 | 139.697
1.5 | 0.5581 | 0.0045 | -0.0913 | 124.0222
2.5 | 0.6653 | 0.00585 | -0.0904 | 113.7265
3 | 0.72 | 0.00642 | -0.0901 | 112.1495
3.5 | 0.7757 | 0.00688 | -0.0899 | 112.7471
4 | 0.8331 | 0.00718 | -0.0899 | 116.0306
4.5 | 0.8904 | 0.00747 | -0.0899 | 119.1968
5 | 0.9478 | 0.00776 | -0.0898 | 122.1392
5.5 | 1.0047 | 0.00808 | -0.0896 | 124.3441
6 | 1.0614 | 0.00841 | -0.0893 | 126.2069
6.5 | 1.117 | 0.00882 | -0.0888 | 126.644
7 | 1.1731 | 0.00917 | -0.0882 | 127.928
7.5 | 1.2279 | 0.0096 | -0.0874 | 127.9062
8 | 1.2811 | 0.01015 | -0.0862 | 126.2167
8.5 | 1.335 | 0.0106 | -0.0851 | 125.9434
9 | 1.387 | 0.01116 | -0.0836 | 124.2832
9.5 | 1.4361 | 0.01187 | -0.0815 | 120.9857
10 | 1.4853 | 0.01252 | -0.0794 | 118.6342
10.5 | 1.5309 | 0.01329 | -0.0766 | 115.1919
11 | 1.5654 | 0.01421 | -0.0717 | 110.1619
11.5 | 1.5964 | 0.01519 | -0.0664 | 105.0955
12 | 1.6274 | 0.01629 | -0.0614 | 99.9018
13 | 1.6754 | 0.01929 | -0.0503 | 86.8533
13.5 | 1.6992 | 0.02138 | -0.0456 | 79.4761
14 | 1.7188 | 0.02396 | -0.041 | 71.7362
14.5 | 1.7326 | 0.02717 | -0.0365 | 63.7689
15 | 1.7381 | 0.03131 | -0.0322 | 55.5126
15.5 | 1.7336 | 0.03664 | -0.0285 | 47.3144
16 | 1.7278 | 0.04259 | -0.0259 | 40.5682
16.5 | 1.7088 | 0.05053 | -0.0247 | 33.8175
17 | 1.6848 | 0.05992 | -0.0253 | 28.1175
17.5 | 1.6534 | 0.07129 | -0.0282 | 23.1926
18 | 1.6166 | 0.08479 | -0.0336 | 19.0659
18.5 | 1.5766 | 0.10029 | -0.0418 | 15.7204
19 | 1.5351 | 0.11748 | -0.0523 | 13.0669
19.5 | 1.4875 | 0.13707 | -0.0655 | 10.8521
20 | 1.435 | 0.15838 | -0.0803 | 9.0605

## 113. Re 10M Mach 0.50 (1)
BIGFOIL.COM POLAR EXPORT
NACA65-412
NACA65-412 |  |  |  | Cl Max: | 1.275 | at alpha= | 20 | deg
JavaFoil+Calcfoil stall+Eppler ext transition |  |  |  | L/D Max: | 135.188 | at alpha= | 2 | deg
Re: | 10000000 |  |  | Cd Min: | 0.0046 | at alpha= | -1 | deg
Mach: | 0.5 |  |  | Cl=0 at alpha= | -3.5597 | deg
|  |  |  | @ Cl=0.1, Cd= | 0.0058863
|  |  |  | @ Cl=0.4, Cd= | 0.0046545
|  |  |  | @ Cl=0.6, Cd= | 0.0049124
alpha (deg) | Cl | Cd | Cm | Cl/Cd
-20 | -0.899 | 0.14841 | -0.042 | -6.055
-19.5 | -0.872 | 0.14065 | -0.042 | -6.197
-19 | -0.842 | 0.13764 | -0.041 | -6.117
-18.5 | -0.814 | 0.13506 | -0.04 | -6.024
-18 | -0.787 | 0.12678 | -0.041 | -6.207
-17.5 | -0.762 | 0.1285 | -0.042 | -5.929
-17 | -0.735 | 0.12004 | -0.042 | -6.12
-16.5 | -0.706 | 0.11635 | -0.042 | -6.069
-16 | -0.68 | 0.10864 | -0.042 | -6.257
-15.5 | -0.656 | 0.09881 | -0.045 | -6.636
-15 | -0.632 | 0.08961 | -0.049 | -7.057
-14.5 | -0.597 | 0.10309 | -0.042 | -5.791
-14 | -0.571 | 0.09392 | -0.043 | -6.075
-13.5 | -0.545 | 0.08634 | -0.045 | -6.309
-13 | -0.514 | 0.09788 | -0.04 | -5.255
-12.5 | -0.501 | 0.06503 | -0.055 | -7.705
-12 | -0.534 | 0.02002 | -0.076 | -26.646
-11.5 | -0.433 | 0.07753 | -0.041 | -5.585
-11 | -0.407 | 0.06906 | -0.044 | -5.893
-10.5 | -0.382 | 0.06146 | -0.049 | -6.214
-10 | -0.41 | 0.01596 | -0.08 | -25.706
-9.5 | -0.387 | 0.01229 | -0.083 | -31.497
-9 | -0.361 | 0.01018 | -0.086 | -35.431
-8.5 | -0.269 | 0.05478 | -0.041 | -4.918
-8 | -0.242 | 0.05077 | -0.043 | -4.774
-7.5 | -0.216 | 0.04504 | -0.049 | -4.802
-7 | -0.29 | 0.04322 | -0.048 | -6.704
-6.5 | -0.343 | 0.00799 | -0.092 | -42.874
-6 | -0.302 | 0.00751 | -0.093 | -40.225
-5.5 | -0.249 | 0.0067 | -0.094 | -37.14
-5 | -0.189 | 0.00641 | -0.095 | -29.504
-4.5 | -0.125 | 0.0064 | -0.096 | -19.582
-4 | -0.059 | 0.00621 | -0.096 | -9.528
-3.5 | 0.008 | 0.00612 | -0.097 | 1.363
-3 | 0.077 | 0.00591 | -0.098 | 12.976
-2.5 | 0.145 | 0.00584 | -0.099 | 24.905
-2 | 0.214 | 0.00497 | -0.1 | 43.128
-1.5 | 0.284 | 0.00477 | -0.101 | 59.517
-1 | 0.353 | 0.0046 | -0.101 | 76.666
-0.5 | 0.422 | 0.00468 | -0.102 | 90.017
0 | 0.491 | 0.00474 | -0.103 | 103.469
0.5 | 0.56 | 0.00483 | -0.104 | 115.91
1 | 0.628 | 0.00497 | -0.105 | 126.421
1.5 | 0.696 | 0.00522 | -0.105 | 133.395
2 | 0.761 | 0.00563 | -0.106 | 135.188
2.5 | 0.826 | 0.00623 | -0.107 | 132.553
3 | 0.889 | 0.00801 | -0.108 | 111.045
3.5 | 0.95 | 0.00833 | -0.108 | 114.102
4 | 1.007 | 0.00873 | -0.109 | 115.391
4.5 | 1.059 | 0.00917 | -0.11 | 115.492
5 | 1.103 | 0.009 | -0.11 | 122.613
5.5 | 1.133 | 0.00955 | -0.111 | 118.665
6 | 1.126 | 0.01015 | -0.112 | 110.898
6.5 | 1.037 | 0.01287 | -0.112 | 80.553
7 | 0.704 | 0.014 | -0.113 | 50.292
7.5 | 0.736 | 0.0144 | -0.113 | 51.137
8 | 0.63 | 0.05007 | -0.066 | 12.584
8.5 | 0.652 | 0.0564 | -0.059 | 11.562
9 | 0.83 | 0.01622 | -0.115 | 51.153
9.5 | 0.858 | 0.01763 | -0.115 | 48.695
10 | 0.741 | 0.06206 | -0.072 | 11.938
10.5 | 0.756 | 0.07601 | -0.059 | 9.953
11 | 0.947 | 0.02021 | -0.116 | 46.868
11.5 | 0.97 | 0.02274 | -0.115 | 42.645
12 | 0.934 | 0.04082 | -0.105 | 22.886
12.5 | 0.868 | 0.08689 | -0.07 | 9.987
13 | 1.021 | 0.03422 | -0.111 | 29.824
13.5 | 0.923 | 0.0902 | -0.073 | 10.23
14 | 0.954 | 0.09399 | -0.077 | 10.145
14.5 | 0.979 | 0.10108 | -0.077 | 9.687
15 | 0.993 | 0.10687 | -0.068 | 9.294
15.5 | 1.033 | 0.10372 | -0.079 | 9.958
16 | 1.102 | 0.08463 | -0.096 | 13.024
16.5 | 1.104 | 0.10486 | -0.089 | 10.527
17 | 1.1 | 0.12158 | -0.074 | 9.049
17.5 | 1.143 | 0.11765 | -0.084 | 9.713
18 | 1.204 | 0.10167 | -0.096 | 11.838
18.5 | 1.222 | 0.11272 | -0.095 | 10.84
19 | 1.21 | 0.14347 | -0.081 | 8.435
19.5 | 1.243 | 0.14358 | -0.085 | 8.661
20 | 1.275 | 0.14603 | -0.088 | 8.729

## 114. Re 10M Mach 0.50 (2)
BIGFOIL.COM POLAR EXPORT
NACA65-412
NACA65-412 |  |  |  | Cl Max: | 1.3155 | at alpha= | 7.5 | deg
XFOIL ncrit=9 |  |  |  | L/D Max: | 158.65 | at alpha= | 1 | deg
Re: | 10000000 |  |  | Cd Min: | 0.25544 | at alpha= | -20 | deg
Mach: | 0.5 |  |  | Cl=0 at alpha= | -3.1353 | deg
|  |  |  | @ Cl=0.1, Cd= | 0.0052031
|  |  |  | @ Cl=0.4, Cd= | 0.0038385
|  |  |  | @ Cl=0.6, Cd= | 0.0039374
alpha (deg) | Cl | Cd | Cm | Cl/Cd
-20 | -0.6982 | 0.25544 | 0.0285 | -2.7333
-19.5 | -0.6774 | 0.24658 | 0.0233 | -2.7472
-19 | -0.6553 | 0.23928 | 0.0185 | -2.7386
-18.5 | -0.6347 | 0.23085 | 0.0136 | -2.7494
-18 | -0.6146 | 0.22227 | 0.0089 | -2.7651
-17.5 | -0.5965 | 0.21269 | 0.004 | -2.8046
-17 | -0.5785 | 0.20392 | -0.0006 | -2.8369
-16.5 | -0.56 | 0.19539 | -0.0051 | -2.8661
-16 | -0.5438 | 0.18625 | -0.0096 | -2.9197
-15.5 | -0.527 | 0.17773 | -0.014 | -2.9652
-15 | -0.5141 | 0.1684 | -0.0184 | -3.0529
-14.5 | -0.501 | 0.15938 | -0.0228 | -3.1434
-14 | -0.485 | 0.15179 | -0.0265 | -3.1952
-13.5 | -0.4746 | 0.14344 | -0.0296 | -3.3087
-13 | -0.4436 | 0.13152 | -0.0418 | -3.3729
-12.5 | -0.4133 | 0.11953 | -0.0546 | -3.4577
-12 | -0.3739 | 0.10717 | -0.0705 | -3.4888
-11 | -0.3437 | 0.0856 | -0.091 | -4.0152
-10.5 | -0.3582 | 0.0747 | -0.0973 | -4.7952
-10 | -0.3581 | 0.0663 | -0.1024 | -5.4012
-9.5 | -0.3789 | 0.05247 | -0.1139 | -7.2213
-9 | -0.4078 | 0.04216 | -0.1212 | -9.6727
-8.5 | -0.4479 | 0.03481 | -0.1213 | -12.867
-8 | -0.4881 | 0.02907 | -0.1144 | -16.7905
-7.5 | -0.4918 | 0.02297 | -0.1094 | -21.4105
-7 | -0.4843 | 0.01598 | -0.1042 | -30.3066
-6.5 | -0.4585 | 0.00968 | -0.0994 | -47.3657
-6 | -0.3991 | 0.0078 | -0.0966 | -51.1667
-5.5 | -0.3325 | 0.00679 | -0.0949 | -48.9691
-5 | -0.2618 | 0.00632 | -0.094 | -41.4241
-4.5 | -0.1912 | 0.00601 | -0.0936 | -31.8136
-4 | -0.1208 | 0.00577 | -0.0936 | -20.9359
-3.5 | -0.0507 | 0.00555 | -0.0938 | -9.1351
-3 | 0.0188 | 0.0054 | -0.0941 | 3.4815
-2.5 | 0.0884 | 0.00524 | -0.0947 | 16.8702
-1 | 0.2959 | 0.00458 | -0.0975 | 64.607
-0.5 | 0.3659 | 0.00411 | -0.0991 | 89.0268
0 | 0.4375 | 0.00354 | -0.1012 | 123.5876
0.5 | 0.5068 | 0.00356 | -0.1021 | 142.3596
1 | 0.5759 | 0.00363 | -0.1029 | 158.6501
1.5 | 0.6347 | 0.00438 | -0.1018 | 144.9087
2 | 0.6885 | 0.00549 | -0.0999 | 125.4098
2.5 | 0.747 | 0.00628 | -0.0985 | 118.949
3 | 0.8063 | 0.00701 | -0.0971 | 115.0214
3.5 | 0.8699 | 0.00747 | -0.0961 | 116.4525
4 | 0.9354 | 0.00783 | -0.0952 | 119.4636
4.5 | 1.0009 | 0.00821 | -0.0939 | 121.9123
5 | 1.066 | 0.00863 | -0.0922 | 123.5226
5.5 | 1.1301 | 0.00911 | -0.09 | 124.0505
6 | 1.1914 | 0.00974 | -0.0868 | 122.3203
6.5 | 1.2507 | 0.01042 | -0.0828 | 120.0288
7 | 1.298 | 0.01133 | -0.0763 | 114.5631
7.5 | 1.3155 | 0.01322 | -0.0654 | 99.5083
8 | 1.3075 | 0.0172 | -0.0532 | 76.0174
8.5 | 1.3034 | 0.02343 | -0.0437 | 55.6295
9 | 1.2819 | 0.03106 | -0.0355 | 41.2717
9.5 | 1.2461 | 0.03958 | -0.0298 | 31.4831
10 | 1.2075 | 0.04924 | -0.0278 | 24.5227
10.5 | 1.1686 | 0.06037 | -0.0295 | 19.3573
11 | 1.1323 | 0.07325 | -0.035 | 15.458
11.5 | 1.1 | 0.08805 | -0.0441 | 12.4929
12 | 1.0751 | 0.10467 | -0.056 | 10.2713
12.5 | 1.0606 | 0.12236 | -0.0679 | 8.6679

## 115. Re 12M Mach 0.00 (1)
BIGFOIL.COM POLAR EXPORT
NACA65-412
NACA65-412 |  |  |  | Cl Max: | 1.262 | at alpha= | 10 | deg
JavaFoil+Calcfoil stall+Eppler ext transition |  |  |  | L/D Max: | 132.249 | at alpha= | 8 | deg
Re: | 12000000 |  |  | Cd Min: | 0.00465 | at alpha= | -0.5 | deg
Mach: | 0 |  |  | Cl=0 at alpha= | -3.5593 | deg
|  |  |  | @ Cl=0.1, Cd= | 0.0055676
|  |  |  | @ Cl=0.4, Cd= | 0.004685
|  |  |  | @ Cl=0.6, Cd= | 0.005362
alpha (deg) | Cl | Cd | Cm | Cl/Cd
-16.5 | -0.514 | 0.12136 | -0.032 | -4.233
-16 | -0.532 | 0.11474 | -0.032 | -4.633
-15.5 | -0.548 | 0.10869 | -0.032 | -5.043
-15 | -0.563 | 0.10324 | -0.033 | -5.456
-14.5 | -0.578 | 0.09503 | -0.035 | -6.079
-14 | -0.589 | 0.08937 | -0.036 | -6.585
-13.5 | -0.597 | 0.08284 | -0.038 | -7.211
-13 | -0.6 | 0.07604 | -0.041 | -7.888
-12.5 | -0.608 | 0.06245 | -0.048 | -9.728
-12 | -0.686 | 0.01544 | -0.067 | -44.423
-11.5 | -0.693 | 0.01088 | -0.07 | -63.65
-11 | -0.679 | 0.01004 | -0.072 | -67.648
-10.5 | -0.661 | 0.00925 | -0.073 | -71.454
-10 | -0.638 | 0.00858 | -0.074 | -74.303
-9.5 | -0.608 | 0.00819 | -0.075 | -74.239
-9 | -0.572 | 0.00738 | -0.076 | -77.513
-8.5 | -0.53 | 0.00737 | -0.077 | -71.867
-8 | -0.485 | 0.00721 | -0.078 | -67.256
-7.5 | -0.437 | 0.00693 | -0.078 | -62.993
-7 | -0.386 | 0.00668 | -0.079 | -57.863
-6.5 | -0.334 | 0.00646 | -0.08 | -51.723
-6 | -0.28 | 0.00631 | -0.081 | -44.428
-5.5 | -0.225 | 0.00614 | -0.081 | -36.556
-5 | -0.168 | 0.006 | -0.082 | -27.981
-4.5 | -0.11 | 0.00587 | -0.083 | -18.757
-4 | -0.052 | 0.00575 | -0.084 | -8.998
-3.5 | 0.007 | 0.00563 | -0.084 | 1.29
-3 | 0.067 | 0.00559 | -0.085 | 11.929
-2.5 | 0.126 | 0.00555 | -0.086 | 22.726
-2 | 0.186 | 0.00487 | -0.086 | 38.197
-1.5 | 0.246 | 0.00485 | -0.087 | 50.676
-1 | 0.306 | 0.00479 | -0.088 | 63.844
-0.5 | 0.365 | 0.00465 | -0.089 | 78.509
0 | 0.425 | 0.00471 | -0.089 | 90.278
0.5 | 0.485 | 0.00481 | -0.09 | 100.737
1 | 0.544 | 0.00525 | -0.091 | 103.61
1.5 | 0.604 | 0.00537 | -0.091 | 112.373
2 | 0.66 | 0.00577 | -0.092 | 114.57
2.5 | 0.718 | 0.00633 | -0.093 | 113.558
3 | 0.775 | 0.00627 | -0.093 | 123.597
3.5 | 0.83 | 0.00731 | -0.094 | 113.656
4 | 0.885 | 0.00749 | -0.094 | 118.154
4.5 | 0.938 | 0.00765 | -0.095 | 122.615
5 | 0.989 | 0.00789 | -0.096 | 125.33
5.5 | 1.038 | 0.00821 | -0.096 | 126.427
6 | 1.083 | 0.00849 | -0.097 | 127.505
6.5 | 1.123 | 0.00885 | -0.098 | 126.836
7 | 1.159 | 0.00919 | -0.098 | 126.151
7.5 | 1.19 | 0.00957 | -0.099 | 124.395
8 | 1.216 | 0.0092 | -0.099 | 132.249
8.5 | 1.237 | 0.00964 | -0.1 | 128.244
9 | 1.251 | 0.01009 | -0.1 | 123.963
9.5 | 1.26 | 0.01062 | -0.101 | 118.628
10 | 1.262 | 0.01288 | -0.101 | 97.955
10.5 | 1.257 | 0.01348 | -0.102 | 93.198
11 | 1.238 | 0.01415 | -0.102 | 87.463
11.5 | 1.212 | 0.01493 | -0.102 | 81.193
12 | 1.179 | 0.01601 | -0.102 | 73.629
12.5 | 1.142 | 0.01697 | -0.102 | 67.332
13 | 1.093 | 0.01934 | -0.102 | 56.492
13.5 | 1.044 | 0.02177 | -0.101 | 47.948
14 | 0.962 | 0.03343 | -0.096 | 28.764
14.5 | 0.823 | 0.08734 | -0.069 | 9.427
15 | 0.774 | 0.1035 | -0.059 | 7.476

## 116. Re 12M Mach 0.00 (2)
BIGFOIL.COM POLAR EXPORT
NACA65-412
NACA65-412 |  |  |  | Cl Max: | 1.9245 | at alpha= | 20 | deg
XFOIL ncrit=9 |  |  |  | L/D Max: | 133.766 | at alpha= | 7.5 | deg
Re: | 12000000 |  |  | Cd Min: | 0.04939 | at alpha= | 20 | deg
Mach: | 0 |  |  | Cl=0 at alpha= | -3.2047 | deg
|  |  |  | @ Cl=0.1, Cd= | 0.0048851
|  |  |  | @ Cl=0.4, Cd= | 0.0035242
|  |  |  | @ Cl=0.6, Cd= | 0.0053299
alpha (deg) | Cl | Cd | Cm | Cl/Cd
-20 | -1.5564 | 0.03491 | -0.0769 | -44.5832
-19.5 | -1.5597 | 0.02995 | -0.0777 | -52.0768
-19 | -1.5483 | 0.02664 | -0.0776 | -58.1194
-18.5 | -1.5348 | 0.02374 | -0.0768 | -64.6504
-18 | -1.5191 | 0.02124 | -0.0754 | -71.5207
-17.5 | -1.5008 | 0.01924 | -0.0733 | -78.0042
-17 | -1.4879 | 0.01751 | -0.0691 | -84.9743
-16.5 | -1.4487 | 0.01623 | -0.0685 | -89.2606
-16 | -1.4001 | 0.01517 | -0.0692 | -92.294
-15.5 | -1.3386 | 0.01417 | -0.0723 | -94.4672
-15 | -1.2632 | 0.01316 | -0.0783 | -95.9878
-14.5 | -1.2127 | 0.01234 | -0.0788 | -98.2739
-14 | -1.1709 | 0.01162 | -0.0773 | -100.7659
-13.5 | -1.125 | 0.01105 | -0.0763 | -101.81
-13 | -1.0768 | 0.01054 | -0.0757 | -102.1632
-12.5 | -1.0271 | 0.01008 | -0.0753 | -101.8948
-12 | -0.9763 | 0.00967 | -0.0751 | -100.9617
-11.5 | -0.9247 | 0.00926 | -0.0749 | -99.8596
-11 | -0.8723 | 0.00889 | -0.0749 | -98.1215
-10 | -0.7659 | 0.00813 | -0.075 | -94.2066
-9.5 | -0.7126 | 0.00767 | -0.0751 | -92.9074
-9 | -0.6583 | 0.00733 | -0.0753 | -89.809
-8.5 | -0.6032 | 0.00703 | -0.0757 | -85.8037
-8 | -0.5474 | 0.00679 | -0.0761 | -80.6186
-7.5 | -0.4912 | 0.00657 | -0.0766 | -74.7641
-7 | -0.4349 | 0.00637 | -0.0771 | -68.2732
-6.5 | -0.3784 | 0.00615 | -0.0776 | -61.5285
-6 | -0.3216 | 0.0059 | -0.0781 | -54.5085
-5.5 | -0.2646 | 0.00569 | -0.0787 | -46.5026
-5 | -0.2073 | 0.00554 | -0.0793 | -37.4188
-4 | -0.0921 | 0.00525 | -0.0807 | -17.5429
-3.5 | -0.0342 | 0.00512 | -0.0814 | -6.6797
-3 | 0.0237 | 0.00501 | -0.0821 | 4.7305
-2.5 | 0.0816 | 0.00492 | -0.0828 | 16.5854
-2 | 0.1396 | 0.00481 | -0.0835 | 29.0229
-1.5 | 0.1975 | 0.00462 | -0.0843 | 42.7489
-1 | 0.2557 | 0.00437 | -0.0852 | 58.5126
-0.5 | 0.3142 | 0.0041 | -0.0862 | 76.6341
0 | 0.3738 | 0.00356 | -0.0879 | 105
0.5 | 0.4323 | 0.00348 | -0.0888 | 124.2241
1 | 0.4872 | 0.00382 | -0.089 | 127.5393
1.5 | 0.5365 | 0.00473 | -0.0883 | 113.4249
2.5 | 0.6434 | 0.00574 | -0.0882 | 112.0906
3 | 0.6976 | 0.00616 | -0.0882 | 113.2468
3.5 | 0.7516 | 0.00658 | -0.0882 | 114.2249
4 | 0.8069 | 0.00684 | -0.0885 | 117.9678
4.5 | 0.8622 | 0.0071 | -0.0887 | 121.4366
5 | 0.9173 | 0.00734 | -0.0889 | 124.9728
5.5 | 0.9719 | 0.00763 | -0.0891 | 127.3788
6 | 1.0264 | 0.00789 | -0.0892 | 130.0887
6.5 | 1.0799 | 0.00824 | -0.0892 | 131.0558
7 | 1.1334 | 0.00855 | -0.0892 | 132.5614
7.5 | 1.1865 | 0.00887 | -0.0891 | 133.7655
8 | 1.2383 | 0.00928 | -0.0888 | 133.4375
8.5 | 1.2897 | 0.00969 | -0.0885 | 133.096
9 | 1.3408 | 0.01008 | -0.0881 | 133.0159
9.5 | 1.3909 | 0.01052 | -0.0876 | 132.2148
10 | 1.439 | 0.01106 | -0.0868 | 130.1085
10.5 | 1.4864 | 0.01161 | -0.0858 | 128.0276
11 | 1.5333 | 0.01214 | -0.0848 | 126.3015
11.5 | 1.5781 | 0.01274 | -0.0835 | 123.8697
12 | 1.62 | 0.01346 | -0.0817 | 120.3566
12.5 | 1.6585 | 0.01425 | -0.0793 | 116.386
13 | 1.6851 | 0.01487 | -0.0745 | 113.3221
14 | 1.7359 | 0.01663 | -0.0655 | 104.3836
14.5 | 1.7622 | 0.01783 | -0.0619 | 98.8334
15 | 1.7859 | 0.01928 | -0.0582 | 92.6297
15.5 | 1.8076 | 0.02099 | -0.0547 | 86.1172
16 | 1.8279 | 0.02289 | -0.0513 | 79.8558
16.5 | 1.8435 | 0.02527 | -0.0479 | 72.9521
17 | 1.8611 | 0.02765 | -0.0451 | 67.3092
17.5 | 1.8777 | 0.03023 | -0.0427 | 62.1138
18 | 1.8916 | 0.03319 | -0.0405 | 56.9931
18.5 | 1.9044 | 0.03643 | -0.0386 | 52.2756
19 | 1.9136 | 0.04023 | -0.037 | 47.5665
19.5 | 1.92 | 0.04456 | -0.0359 | 43.088
20 | 1.9245 | 0.04939 | -0.0353 | 38.9654

## 117. Re 12M Mach 0.10 (1)
BIGFOIL.COM POLAR EXPORT
NACA65-412
NACA65-412 |  |  |  | Cl Max: | 1.253 | at alpha= | 9.5 | deg
JavaFoil+Calcfoil stall+Eppler ext transition |  |  |  | L/D Max: | 130.798 | at alpha= | 8 | deg
Re: | 12000000 |  |  | Cd Min: | 0.00464 | at alpha= | -0.5 | deg
Mach: | 0.1 |  |  | Cl=0 at alpha= | -3.5593 | deg
|  |  |  | @ Cl=0.1, Cd= | 0.005565
|  |  |  | @ Cl=0.4, Cd= | 0.0046895
|  |  |  | @ Cl=0.6, Cd= | 0.0053848
alpha (deg) | Cl | Cd | Cm | Cl/Cd
-16.5 | -0.476 | 0.12286 | -0.032 | -3.876
-16 | -0.497 | 0.11575 | -0.032 | -4.295
-15.5 | -0.517 | 0.10951 | -0.033 | -4.724
-15 | -0.536 | 0.10373 | -0.033 | -5.164
-14.5 | -0.552 | 0.09877 | -0.033 | -5.591
-14 | -0.567 | 0.09196 | -0.035 | -6.165
-13.5 | -0.578 | 0.08706 | -0.035 | -6.638
-13 | -0.584 | 0.07811 | -0.039 | -7.471
-12.5 | -0.588 | 0.06944 | -0.044 | -8.462
-12 | -0.594 | 0.05728 | -0.05 | -10.369
-11.5 | -0.682 | 0.01129 | -0.07 | -60.429
-11 | -0.669 | 0.01061 | -0.071 | -63.074
-10.5 | -0.656 | 0.00943 | -0.073 | -69.552
-10 | -0.635 | 0.00869 | -0.074 | -73.044
-9.5 | -0.606 | 0.00837 | -0.075 | -72.378
-9 | -0.571 | 0.00742 | -0.076 | -76.991
-8.5 | -0.53 | 0.00746 | -0.077 | -71.126
-8 | -0.485 | 0.00719 | -0.078 | -67.529
-7.5 | -0.438 | 0.00692 | -0.079 | -63.271
-7 | -0.388 | 0.00674 | -0.079 | -57.509
-6.5 | -0.335 | 0.00655 | -0.08 | -51.187
-6 | -0.281 | 0.00635 | -0.081 | -44.296
-5.5 | -0.226 | 0.0062 | -0.082 | -36.392
-5 | -0.169 | 0.00597 | -0.082 | -28.227
-4.5 | -0.111 | 0.00585 | -0.083 | -18.924
-4 | -0.052 | 0.00578 | -0.084 | -8.986
-3.5 | 0.007 | 0.00566 | -0.085 | 1.289
-3 | 0.067 | 0.00562 | -0.085 | 11.92
-2.5 | 0.127 | 0.00552 | -0.086 | 22.955
-2 | 0.187 | 0.00486 | -0.087 | 38.426
-1.5 | 0.247 | 0.00486 | -0.088 | 50.846
-1 | 0.307 | 0.0048 | -0.088 | 63.949
-0.5 | 0.367 | 0.00464 | -0.089 | 79.115
0 | 0.427 | 0.00473 | -0.09 | 90.219
0.5 | 0.487 | 0.0048 | -0.09 | 101.446
1 | 0.547 | 0.00527 | -0.091 | 103.779
1.5 | 0.607 | 0.0054 | -0.092 | 112.418
2 | 0.664 | 0.00582 | -0.092 | 114.126
2.5 | 0.722 | 0.00633 | -0.093 | 114.055
3 | 0.779 | 0.00627 | -0.094 | 124.167
3.5 | 0.834 | 0.00731 | -0.094 | 114.162
4 | 0.889 | 0.00744 | -0.095 | 119.568
4.5 | 0.942 | 0.00766 | -0.096 | 123.039
5 | 0.994 | 0.00796 | -0.096 | 124.889
5.5 | 1.043 | 0.00823 | -0.097 | 126.673
6 | 1.087 | 0.00851 | -0.097 | 127.647
6.5 | 1.126 | 0.0089 | -0.098 | 126.543
7 | 1.162 | 0.00924 | -0.099 | 125.71
7.5 | 1.192 | 0.00963 | -0.099 | 123.772
8 | 1.216 | 0.0093 | -0.1 | 130.798
8.5 | 1.235 | 0.00971 | -0.1 | 127.212
9 | 1.247 | 0.01025 | -0.101 | 121.633
9.5 | 1.253 | 0.01246 | -0.101 | 100.535
10 | 1.252 | 0.0131 | -0.102 | 95.563
10.5 | 1.242 | 0.01375 | -0.102 | 90.331
11 | 1.219 | 0.01438 | -0.102 | 84.775
11.5 | 1.188 | 0.01523 | -0.103 | 78.005
12 | 1.149 | 0.01642 | -0.103 | 69.939
12.5 | 1.104 | 0.01775 | -0.102 | 62.183
13 | 1.053 | 0.01964 | -0.102 | 53.602
13.5 | 0.977 | 0.02685 | -0.099 | 36.397
14 | 0.832 | 0.07314 | -0.077 | 11.371
14.5 | 0.769 | 0.09334 | -0.065 | 8.235

## 118. Re 12M Mach 0.10 (2)
BIGFOIL.COM POLAR EXPORT
NACA65-412
NACA65-412 |  |  |  | Cl Max: | 1.9066 | at alpha= | 20 | deg
XFOIL ncrit=9 |  |  |  | L/D Max: | 133.512 | at alpha= | 7.5 | deg
Re: | 12000000 |  |  | Cd Min: | 0.05501 | at alpha= | 20 | deg
Mach: | 0.1 |  |  | Cl=0 at alpha= | -3.2029 | deg
|  |  |  | @ Cl=0.1, Cd= | 0.0048858
|  |  |  | @ Cl=0.4, Cd= | 0.0035273
|  |  |  | @ Cl=0.6, Cd= | 0.005305
alpha (deg) | Cl | Cd | Cm | Cl/Cd
-20 | -1.4666 | 0.04817 | -0.0754 | -30.4463
-19.5 | -1.5068 | 0.03806 | -0.0799 | -39.5901
-19 | -1.5059 | 0.03312 | -0.0811 | -45.468
-18.5 | -1.5119 | 0.02796 | -0.0814 | -54.0737
-18 | -1.5035 | 0.02446 | -0.0807 | -61.4677
-17.5 | -1.486 | 0.02195 | -0.0793 | -67.6993
-17 | -1.4681 | 0.01981 | -0.077 | -74.109
-16.5 | -1.4562 | 0.01797 | -0.0724 | -81.0351
-16 | -1.4076 | 0.01616 | -0.0738 | -87.104
-15.5 | -1.3553 | 0.01496 | -0.0748 | -90.5949
-15 | -1.2792 | 0.01378 | -0.0806 | -92.8302
-14.5 | -1.2198 | 0.01294 | -0.0825 | -94.2658
-14 | -1.1793 | 0.01215 | -0.0803 | -97.0617
-13.5 | -1.1349 | 0.01141 | -0.0789 | -99.4654
-13 | -1.0867 | 0.01083 | -0.0779 | -100.3416
-12.5 | -1.0367 | 0.01032 | -0.0773 | -100.4554
-12 | -0.9853 | 0.00987 | -0.0768 | -99.8278
-11.5 | -0.9332 | 0.00943 | -0.0765 | -98.9608
-10.5 | -0.8264 | 0.00866 | -0.0762 | -95.4273
-10 | -0.7723 | 0.00828 | -0.0762 | -93.2729
-9.5 | -0.7186 | 0.00778 | -0.0761 | -92.365
-9 | -0.6638 | 0.00741 | -0.0762 | -89.5816
-8.5 | -0.6082 | 0.00709 | -0.0765 | -85.7828
-8 | -0.5519 | 0.00683 | -0.0768 | -80.8053
-7.5 | -0.4952 | 0.0066 | -0.0772 | -75.0303
-7 | -0.4383 | 0.0064 | -0.0777 | -68.4844
-6.5 | -0.3814 | 0.00618 | -0.0781 | -61.7152
-6 | -0.3241 | 0.00592 | -0.0786 | -54.7466
-5.5 | -0.2666 | 0.00571 | -0.0792 | -46.69
-5 | -0.2089 | 0.00555 | -0.0798 | -37.6396
-4 | -0.0929 | 0.00526 | -0.0811 | -17.6616
-3.5 | -0.0347 | 0.00513 | -0.0818 | -6.7641
-3 | 0.0237 | 0.00502 | -0.0825 | 4.7211
-2.5 | 0.0819 | 0.00492 | -0.0832 | 16.6463
-2 | 0.1402 | 0.00481 | -0.0839 | 29.1476
-1.5 | 0.1985 | 0.00463 | -0.0847 | 42.8726
-1 | 0.2571 | 0.00438 | -0.0856 | 58.6986
-0.5 | 0.3159 | 0.0041 | -0.0867 | 77.0488
0 | 0.3759 | 0.00356 | -0.0883 | 105.5899
0.5 | 0.4348 | 0.00348 | -0.0892 | 124.9425
1 | 0.49 | 0.00381 | -0.0894 | 128.6089
1.5 | 0.5394 | 0.00473 | -0.0887 | 114.0381
2.5 | 0.6469 | 0.00575 | -0.0886 | 112.5043
3 | 0.7013 | 0.00618 | -0.0886 | 113.479
3.5 | 0.7556 | 0.0066 | -0.0885 | 114.4848
4 | 0.8114 | 0.00686 | -0.0888 | 118.2799
4.5 | 0.867 | 0.00712 | -0.089 | 121.7697
5 | 0.9225 | 0.00738 | -0.0892 | 125
5.5 | 0.9775 | 0.00766 | -0.0893 | 127.611
6 | 1.0324 | 0.00793 | -0.0894 | 130.1892
6.5 | 1.0862 | 0.00829 | -0.0892 | 131.0253
7 | 1.1402 | 0.00859 | -0.0892 | 132.7357
7.5 | 1.1936 | 0.00894 | -0.089 | 133.5123
8 | 1.2457 | 0.00936 | -0.0886 | 133.0876
8.5 | 1.2977 | 0.00977 | -0.0882 | 132.825
9 | 1.3492 | 0.01017 | -0.0877 | 132.6647
9.5 | 1.3992 | 0.01065 | -0.087 | 131.3803
10 | 1.4475 | 0.01123 | -0.086 | 128.8958
10.5 | 1.4956 | 0.01177 | -0.0849 | 127.0688
11 | 1.5423 | 0.01234 | -0.0837 | 124.9838
11.5 | 1.5861 | 0.01304 | -0.0819 | 121.6334
12 | 1.6271 | 0.01382 | -0.0797 | 117.7352
12.5 | 1.662 | 0.01453 | -0.0763 | 114.384
13 | 1.682 | 0.01515 | -0.0699 | 111.0231
13.5 | 1.7107 | 0.01613 | -0.0659 | 106.057
14 | 1.7374 | 0.01734 | -0.0619 | 100.1961
14.5 | 1.7622 | 0.01877 | -0.058 | 93.8839
15 | 1.7844 | 0.02047 | -0.0542 | 87.1715
15.5 | 1.8051 | 0.0224 | -0.0506 | 80.5848
16 | 1.8245 | 0.02457 | -0.0472 | 74.2572
17 | 1.859 | 0.02963 | -0.0413 | 62.7405
17.5 | 1.8747 | 0.03253 | -0.0389 | 57.6299
18 | 1.8865 | 0.03592 | -0.0368 | 52.5195
18.5 | 1.8967 | 0.03973 | -0.0351 | 47.7397
19 | 1.903 | 0.04417 | -0.0338 | 43.0835
19.5 | 1.9065 | 0.04924 | -0.033 | 38.7185
20 | 1.9066 | 0.05501 | -0.0329 | 34.6592

## 119. Re 12M Mach 0.25 (1)
BIGFOIL.COM POLAR EXPORT
NACA65-412
NACA65-412 |  |  |  | Cl Max: | 1.213 | at alpha= | 8.5 | deg
JavaFoil+Calcfoil stall+Eppler ext transition |  |  |  | L/D Max: | 128.085 | at alpha= | 7.5 | deg
Re: | 12000000 |  |  | Cd Min: | 0.00468 | at alpha= | -0.5 | deg
Mach: | 0.25 |  |  | Cl=0 at alpha= | -3.5583 | deg
|  |  |  | @ Cl=0.1, Cd= | 0.0056049
|  |  |  | @ Cl=0.4, Cd= | 0.0047023
|  |  |  | @ Cl=0.6, Cd= | 0.09766
alpha (deg) | Cl | Cd | Cm | Cl/Cd
-15 | -0.277 | 0.1108 | -0.033 | -2.497
-14.5 | -0.331 | 0.10417 | -0.033 | -3.181
-14 | -0.38 | 0.09878 | -0.034 | -3.851
-13.5 | -0.424 | 0.09311 | -0.034 | -4.551
-13 | -0.454 | 0.08661 | -0.035 | -5.237
-12.5 | -0.478 | 0.08079 | -0.036 | -5.914
-12 | -0.496 | 0.0745 | -0.038 | -6.659
-11.5 | -0.508 | 0.06908 | -0.039 | -7.348
-11 | -0.514 | 0.06262 | -0.044 | -8.213
-10.5 | -0.513 | 0.05724 | -0.046 | -8.971
-10 | -0.606 | 0.00956 | -0.076 | -63.333
-9.5 | -0.591 | 0.00872 | -0.077 | -67.766
-9 | -0.564 | 0.0083 | -0.078 | -67.978
-8.5 | -0.529 | 0.00708 | -0.079 | -74.633
-8 | -0.488 | 0.00716 | -0.08 | -68.168
-7.5 | -0.443 | 0.00714 | -0.081 | -62.009
-7 | -0.394 | 0.00689 | -0.082 | -57.108
-6.5 | -0.342 | 0.00667 | -0.082 | -51.211
-6 | -0.287 | 0.00647 | -0.083 | -44.401
-5.5 | -0.231 | 0.00625 | -0.084 | -36.931
-5 | -0.173 | 0.00608 | -0.085 | -28.4
-4.5 | -0.114 | 0.00595 | -0.085 | -19.071
-4 | -0.053 | 0.00584 | -0.086 | -9.141
-3.5 | 0.007 | 0.00572 | -0.087 | 1.311
-3 | 0.069 | 0.00561 | -0.088 | 12.256
-2.5 | 0.13 | 0.0056 | -0.088 | 23.278
-2 | 0.192 | 0.00492 | -0.089 | 39.025
-1.5 | 0.254 | 0.0049 | -0.09 | 51.858
-1 | 0.316 | 0.0048 | -0.091 | 65.762
-0.5 | 0.377 | 0.00468 | -0.091 | 80.528
0 | 0.439 | 0.00474 | -0.092 | 92.556
0.5 | 0.5 | 0.00483 | -0.093 | 103.601
1 | 0.562 | 0.00532 | -0.094 | 105.681
1.5 | 0.623 | 0.00548 | -0.094 | 113.734
2 | 0.682 | 0.0059 | -0.095 | 115.557
2.5 | 0.742 | 0.00635 | -0.096 | 116.761
3 | 0.799 | 0.0063 | -0.096 | 126.878
3.5 | 0.856 | 0.00736 | -0.097 | 116.286
4 | 0.912 | 0.0076 | -0.098 | 120.045
4.5 | 0.966 | 0.00787 | -0.098 | 122.674
5 | 1.017 | 0.00816 | -0.099 | 124.606
5.5 | 1.065 | 0.00853 | -0.099 | 124.941
6 | 1.107 | 0.00885 | -0.1 | 125.092
6.5 | 1.143 | 0.00921 | -0.101 | 124.207
7 | 1.173 | 0.00965 | -0.101 | 121.507
7.5 | 1.195 | 0.00933 | -0.102 | 128.085
8 | 1.209 | 0.00976 | -0.102 | 123.811
8.5 | 1.213 | 0.01035 | -0.103 | 117.207
9 | 1.207 | 0.01258 | -0.103 | 95.898
9.5 | 1.19 | 0.01326 | -0.104 | 89.735
10 | 1.161 | 0.01436 | -0.104 | 80.85
10.5 | 1.117 | 0.01541 | -0.104 | 72.48
11 | 1.052 | 0.01636 | -0.104 | 64.275
11.5 | 0.813 | 0.06883 | -0.065 | 11.813
12 | 0.737 | 0.078 | -0.058 | 9.448
12.5 | 0.66 | 0.08524 | -0.054 | 7.738
13 | 0.579 | 0.09007 | -0.056 | 6.433
13.5 | 0.493 | 0.09766 | -0.054 | 5.046

## 120. Re 12M Mach 0.25 (2)
BIGFOIL.COM POLAR EXPORT
NACA65-412
NACA65-412 |  |  |  | Cl Max: | 1.7664 | at alpha= | 15.5 | deg
XFOIL ncrit=9 |  |  |  | L/D Max: | 134.907 | at alpha= | 1 | deg
Re: | 12000000 |  |  | Cd Min: | 0.227 | at alpha= | -20 | deg
Mach: | 0.25 |  |  | Cl=0 at alpha= | -3.1914 | deg
|  |  |  | @ Cl=0.1, Cd= | 0.0049198
|  |  |  | @ Cl=0.4, Cd= | 0.0035276
|  |  |  | @ Cl=0.6, Cd= | 0.0051992
alpha (deg) | Cl | Cd | Cm | Cl/Cd
-20 | -0.6701 | 0.227 | 0.0232 | -2.952
-19.5 | -0.6551 | 0.21944 | 0.0187 | -2.9853
-19 | -0.6369 | 0.2139 | 0.0149 | -2.9776
-18 | -0.6373 | 0.18704 | 0.0028 | -3.4073
-17.5 | -0.6301 | 0.17795 | -0.0019 | -3.5409
-17 | -1.112 | 0.07266 | -0.0667 | -15.3042
-16.5 | -1.1646 | 0.05528 | -0.0808 | -21.0673
-16 | -1.2144 | 0.04239 | -0.0898 | -28.6483
-15.5 | -1.2531 | 0.03303 | -0.0939 | -37.9382
-15 | -1.2781 | 0.02637 | -0.0937 | -48.468
-14.5 | -1.2661 | 0.02061 | -0.0961 | -61.4313
-14 | -1.2002 | 0.01641 | -0.1023 | -73.1383
-13.5 | -1.1728 | 0.0148 | -0.097 | -79.2432
-13 | -1.1305 | 0.01362 | -0.0935 | -83.0029
-12.5 | -1.0835 | 0.01248 | -0.0906 | -86.8189
-12 | -1.0335 | 0.01147 | -0.0883 | -90.1046
-11.5 | -0.9792 | 0.01076 | -0.0866 | -91.0037
-11 | -0.9233 | 0.01014 | -0.0852 | -91.0552
-10.5 | -0.8663 | 0.00962 | -0.0841 | -90.052
-10 | -0.808 | 0.0092 | -0.0833 | -87.8261
-9.5 | -0.7518 | 0.00853 | -0.0823 | -88.136
-9 | -0.6947 | 0.00794 | -0.0816 | -87.4937
-8.5 | -0.6363 | 0.00749 | -0.0812 | -84.9533
-8 | -0.5773 | 0.00713 | -0.081 | -80.9677
-7.5 | -0.5177 | 0.00682 | -0.081 | -75.9091
-7 | -0.4578 | 0.00656 | -0.0811 | -69.7866
-6 | -0.3382 | 0.00607 | -0.0815 | -55.7166
-5.5 | -0.2782 | 0.00581 | -0.0819 | -47.883
-5 | -0.2182 | 0.00562 | -0.0823 | -38.8256
-4.5 | -0.1579 | 0.00547 | -0.0828 | -28.8665
-4 | -0.0975 | 0.00532 | -0.0834 | -18.3271
-3.5 | -0.0374 | 0.00518 | -0.084 | -7.2201
-3 | 0.0232 | 0.00506 | -0.0847 | 4.585
-2.5 | 0.0834 | 0.00495 | -0.0854 | 16.8485
-2 | 0.1438 | 0.00484 | -0.0861 | 29.7107
-1.5 | 0.204 | 0.00465 | -0.0869 | 43.871
-1 | 0.2645 | 0.0044 | -0.0879 | 60.1136
-0.5 | 0.3253 | 0.00411 | -0.089 | 79.1484
0 | 0.3874 | 0.00354 | -0.0907 | 109.435
0.5 | 0.4482 | 0.00348 | -0.0917 | 128.7931
1 | 0.5059 | 0.00375 | -0.092 | 134.9067
1.5 | 0.5562 | 0.0047 | -0.091 | 118.3404
2 | 0.6106 | 0.00532 | -0.0908 | 114.7744
2.5 | 0.6659 | 0.00583 | -0.0906 | 114.2196
3 | 0.7216 | 0.00631 | -0.0904 | 114.3582
3.5 | 0.778 | 0.00672 | -0.0903 | 115.7738
4 | 0.8359 | 0.00698 | -0.0904 | 119.7564
4.5 | 0.8935 | 0.00726 | -0.0904 | 123.0716
5 | 0.9508 | 0.00756 | -0.0904 | 125.7672
5.5 | 1.0083 | 0.00784 | -0.0903 | 128.6097
6 | 1.0648 | 0.00818 | -0.0899 | 130.1711
6.5 | 1.1211 | 0.00854 | -0.0895 | 131.2763
7 | 1.1774 | 0.00889 | -0.089 | 132.4409
7.5 | 1.2323 | 0.00934 | -0.0882 | 131.9379
8 | 1.2868 | 0.0098 | -0.0872 | 131.3061
8.5 | 1.341 | 0.01025 | -0.0861 | 130.8293
9 | 1.393 | 0.01083 | -0.0846 | 128.6242
9.5 | 1.4439 | 0.01146 | -0.0828 | 125.9948
10 | 1.4938 | 0.01209 | -0.0808 | 123.5567
10.5 | 1.5398 | 0.0129 | -0.078 | 119.3643
11 | 1.5807 | 0.01375 | -0.0743 | 114.96
11.5 | 1.6126 | 0.0146 | -0.0689 | 110.4521
12 | 1.6438 | 0.01566 | -0.0637 | 104.9681
12.5 | 1.6708 | 0.01694 | -0.0583 | 98.6305
13 | 1.6924 | 0.01844 | -0.0522 | 91.7787
13.5 | 1.7162 | 0.02045 | -0.0473 | 83.9218
14 | 1.7345 | 0.02303 | -0.0424 | 75.3148
14.5 | 1.7505 | 0.02599 | -0.0378 | 67.3528
15 | 1.7622 | 0.02951 | -0.0336 | 59.7154
15.5 | 1.7664 | 0.03393 | -0.0297 | 52.0601
16 | 1.7639 | 0.03932 | -0.0267 | 44.8601
16.5 | 1.7486 | 0.0465 | -0.0246 | 37.6043
17 | 1.7271 | 0.05513 | -0.0243 | 31.3278
17.5 | 1.6981 | 0.06566 | -0.0261 | 25.862
18 | 1.6634 | 0.07816 | -0.0303 | 21.282
18.5 | 1.6248 | 0.0926 | -0.0371 | 17.5464
19 | 1.5849 | 0.10872 | -0.0463 | 14.5778
19.5 | 1.5406 | 0.12687 | -0.058 | 12.1431
20 | 1.4963 | 0.14583 | -0.071 | 10.2606

## 121. Re 12M Mach 0.50 (1)
BIGFOIL.COM POLAR EXPORT
NACA65-412
NACA65-412 |  |  |  | Cl Max: | 1.261 | at alpha= | 20 | deg
JavaFoil+Calcfoil stall+Eppler ext transition |  |  |  | L/D Max: | 129.907 | at alpha= | 2 | deg
Re: | 12000000 |  |  | Cd Min: | 0.00467 | at alpha= | -0.5 | deg
Mach: | 0.5 |  |  | Cl=0 at alpha= | -3.5597 | deg
|  |  |  | @ Cl=0.1, Cd= | 0.0058031
|  |  |  | @ Cl=0.4, Cd= | 0.0047114
|  |  |  | @ Cl=0.6, Cd= | 0.0049794
alpha (deg) | Cl | Cd | Cm | Cl/Cd
-20 | -0.901 | 0.14382 | -0.043 | -6.267
-19.5 | -0.874 | 0.13675 | -0.043 | -6.39
-19 | -0.843 | 0.13634 | -0.041 | -6.183
-18.5 | -0.815 | 0.13165 | -0.041 | -6.189
-18 | -0.788 | 0.12505 | -0.042 | -6.305
-17.5 | -0.762 | 0.12544 | -0.043 | -6.077
-17 | -0.735 | 0.11987 | -0.043 | -6.133
-16.5 | -0.707 | 0.11474 | -0.042 | -6.162
-16 | -0.682 | 0.10597 | -0.044 | -6.432
-15.5 | -0.66 | 0.09427 | -0.048 | -6.998
-15 | -0.641 | 0.08022 | -0.053 | -7.997
-14.5 | -0.597 | 0.10128 | -0.042 | -5.898
-14 | -0.571 | 0.09368 | -0.044 | -6.097
-13.5 | -0.546 | 0.08452 | -0.046 | -6.46
-13 | -0.515 | 0.08597 | -0.042 | -5.992
-12.5 | -0.538 | 0.03553 | -0.07 | -15.13
-12 | -0.541 | 0.01686 | -0.078 | -32.082
-11.5 | -0.433 | 0.07687 | -0.041 | -5.634
-11 | -0.407 | 0.0683 | -0.044 | -5.96
-10.5 | -0.382 | 0.06157 | -0.049 | -6.201
-10 | -0.409 | 0.01614 | -0.08 | -25.363
-9.5 | -0.39 | 0.01127 | -0.084 | -34.614
-9 | -0.362 | 0.00977 | -0.086 | -36.999
-8.5 | -0.27 | 0.0542 | -0.042 | -4.973
-8 | -0.242 | 0.05021 | -0.043 | -4.828
-7.5 | -0.216 | 0.04483 | -0.049 | -4.825
-7 | -0.291 | 0.04219 | -0.05 | -6.889
-6.5 | -0.343 | 0.00778 | -0.092 | -44.087
-6 | -0.302 | 0.00681 | -0.093 | -44.419
-5.5 | -0.249 | 0.00651 | -0.094 | -38.229
-5 | -0.189 | 0.00656 | -0.095 | -28.825
-4.5 | -0.125 | 0.00629 | -0.096 | -19.907
-4 | -0.059 | 0.0061 | -0.096 | -9.697
-3.5 | 0.008 | 0.00593 | -0.097 | 1.406
-3 | 0.077 | 0.00582 | -0.098 | 13.172
-2.5 | 0.145 | 0.00577 | -0.099 | 25.204
-2 | 0.214 | 0.00567 | -0.1 | 37.773
-1.5 | 0.284 | 0.00486 | -0.101 | 58.415
-1 | 0.353 | 0.0048 | -0.101 | 73.478
-0.5 | 0.422 | 0.00467 | -0.102 | 90.286
0 | 0.491 | 0.00477 | -0.103 | 102.896
0.5 | 0.56 | 0.00485 | -0.104 | 115.31
1 | 0.628 | 0.00507 | -0.105 | 123.997
1.5 | 0.696 | 0.00539 | -0.105 | 129.182
2 | 0.761 | 0.00585 | -0.106 | 129.907
2.5 | 0.826 | 0.00637 | -0.107 | 129.685
3 | 0.89 | 0.00777 | -0.108 | 114.462
3.5 | 0.95 | 0.00813 | -0.108 | 116.886
4 | 1.008 | 0.00846 | -0.109 | 119.11
4.5 | 1.059 | 0.00892 | -0.11 | 118.696
5 | 1.103 | 0.00876 | -0.11 | 125.951
5.5 | 1.133 | 0.00928 | -0.111 | 122.035
6 | 1.126 | 0.00981 | -0.112 | 114.761
6.5 | 1.037 | 0.01247 | -0.112 | 83.154
7 | 0.705 | 0.01359 | -0.113 | 51.865
7.5 | 0.737 | 0.01395 | -0.113 | 52.866
8 | 0.764 | 0.01519 | -0.113 | 50.294
8.5 | 0.653 | 0.05556 | -0.061 | 11.75
9 | 0.831 | 0.01566 | -0.115 | 53.057
9.5 | 0.86 | 0.01701 | -0.115 | 50.556
10 | 0.857 | 0.02364 | -0.11 | 36.237
10.5 | 0.757 | 0.07507 | -0.06 | 10.082
11 | 0.949 | 0.01943 | -0.116 | 48.836
11.5 | 0.973 | 0.02168 | -0.115 | 44.887
12 | 0.978 | 0.02816 | -0.112 | 34.738
12.5 | 0.87 | 0.08474 | -0.072 | 10.27
13 | 1.047 | 0.02748 | -0.115 | 38.096
13.5 | 0.945 | 0.0775 | -0.086 | 12.196
14 | 0.967 | 0.08516 | -0.085 | 11.36
14.5 | 0.984 | 0.09706 | -0.08 | 10.141
15 | 0.996 | 0.10445 | -0.071 | 9.531
15.5 | 1.08 | 0.07622 | -0.097 | 14.175
16 | 1.166 | 0.05459 | -0.109 | 21.367
16.5 | 1.122 | 0.09301 | -0.094 | 12.061
17 | 1.103 | 0.12683 | -0.077 | 8.7
17.5 | 1.134 | 0.12992 | -0.08 | 8.728
18 | 1.168 | 0.1293 | -0.085 | 9.035
18.5 | 1.194 | 0.13733 | -0.085 | 8.696
19 | 1.206 | 0.1607 | -0.079 | 7.504
19.5 | 1.235 | 0.16176 | -0.081 | 7.633
20 | 1.261 | 0.16834 | -0.083 | 7.493

## 122. Re 12M Mach 0.50 (2)
BIGFOIL.COM POLAR EXPORT
NACA65-412
NACA65-412 |  |  |  | Cl Max: | 1.3205 | at alpha= | 8 | deg
XFOIL ncrit=9 |  |  |  | L/D Max: | 486.833 | at alpha= | -1 | deg
Re: | 12000000 |  |  | Cd Min: | 0.13589 | at alpha= | 13 | deg
Mach: | 0.5 |  |  | Cl=0 at alpha= | -3.1277 | deg
|  |  |  | @ Cl=0.1, Cd= | 0.00068602
|  |  |  | @ Cl=0.4, Cd= | 0.0027433
|  |  |  | @ Cl=0.6, Cd= | 0.0040511
alpha (deg) | Cl | Cd | Cm | Cl/Cd
-12.5 | -0.3931 | 0.11522 | -0.0645 | -3.4117
-12 | -0.3528 | 0.10219 | -0.082 | -3.4524
-11.5 | -0.3498 | 0.09319 | -0.0872 | -3.7536
-11 | -0.3538 | 0.08374 | -0.0923 | -4.225
-10.5 | -0.3699 | 0.07257 | -0.0992 | -5.0971
-10 | -0.3703 | 0.06403 | -0.1045 | -5.7832
-9.5 | -0.3927 | 0.04989 | -0.1167 | -7.8713
-9 | -0.423 | 0.04048 | -0.1226 | -10.4496
-8.5 | -0.463 | 0.03364 | -0.1214 | -13.7634
-8 | -0.4942 | 0.0285 | -0.1143 | -17.3404
-7.5 | -0.5032 | 0.00855 | -0.1022 | -58.8538
-7 | -0.4942 | 0.00382 | -0.098 | -129.3717
-6.5 | -0.4609 | 0.00149 | -0.0947 | -309.3289
-6 | -0.3992 | 0.00108 | -0.0927 | -369.6296
-5.5 | -0.3303 | 0.00094 | -0.0917 | -351.383
-5 | -0.2609 | 0.00085 | -0.0911 | -306.9412
-4.5 | -0.1908 | 0.0008 | -0.0909 | -238.5
-4 | -0.1208 | 0.00077 | -0.091 | -156.8831
-3.5 | -0.0516 | 0.00074 | -0.0913 | -69.7297
-3 | 0.0177 | 0.00071 | -0.0919 | 24.9296
-2.5 | 0.0863 | 0.00069 | -0.0925 | 125.0725
-2 | 0.1551 | 0.00067 | -0.0933 | 231.4925
-1.5 | 0.2234 | 0.00065 | -0.0942 | 343.6923
-1 | 0.2921 | 0.0006 | -0.0954 | 486.8333
0 | 0.4386 | 0.00351 | -0.1013 | 124.9573
0.5 | 0.508 | 0.0035 | -0.1023 | 145.1429
1 | 0.5763 | 0.00361 | -0.103 | 159.6399
1.5 | 0.6311 | 0.00463 | -0.1013 | 136.3067
2 | 0.6882 | 0.00553 | -0.0999 | 124.4485
2.5 | 0.7477 | 0.00627 | -0.0987 | 119.2504
3 | 0.809 | 0.00688 | -0.0976 | 117.5872
3.5 | 0.8741 | 0.00726 | -0.0968 | 120.3994
4 | 0.9401 | 0.00761 | -0.096 | 123.5348
4.5 | 1.0058 | 0.00798 | -0.0948 | 126.0401
5 | 1.0718 | 0.00837 | -0.0932 | 128.0526
5.5 | 1.1363 | 0.00885 | -0.091 | 128.3955
6 | 1.2 | 0.00939 | -0.0882 | 127.7955
6.5 | 1.2615 | 0.01002 | -0.0845 | 125.8982
7 | 1.3134 | 0.01097 | -0.0786 | 119.7265
8 | 1.3205 | 0.01663 | -0.0544 | 79.4047
8.5 | 1.3156 | 0.02276 | -0.0446 | 57.8032
9 | 1.2893 | 0.03066 | -0.0359 | 42.0515
9.5 | 1.2542 | 0.03898 | -0.03 | 32.1755
10.5 | 1.1773 | 0.05937 | -0.0291 | 19.8299
11.5 | 1.109 | 0.0865 | -0.0428 | 12.8208
12 | 1.0836 | 0.1028 | -0.0544 | 10.5409
12.5 | 1.0689 | 0.12025 | -0.0663 | 8.889
13 | 1.0595 | 0.13589 | -0.0764 | 7.7967

## 123. Re 14M Mach 0.00 (1)
BIGFOIL.COM POLAR EXPORT
NACA65-412
NACA65-412 |  |  |  | Cl Max: | 1.262 | at alpha= | 10 | deg
JavaFoil+Calcfoil stall+Eppler ext transition |  |  |  | L/D Max: | 131.379 | at alpha= | 8.5 | deg
Re: | 14000000 |  |  | Cd Min: | 0.00483 | at alpha= | -0.5 | deg
Mach: | 0 |  |  | Cl=0 at alpha= | -3.5593 | deg
|  |  |  | @ Cl=0.1, Cd= | 0.0055032
|  |  |  | @ Cl=0.4, Cd= | 0.00483
|  |  |  | @ Cl=0.6, Cd= | 0.0055473
alpha (deg) | Cl | Cd | Cm | Cl/Cd
-16.5 | -0.514 | 0.12015 | -0.032 | -4.277
-16 | -0.532 | 0.11451 | -0.032 | -4.642
-15.5 | -0.548 | 0.10848 | -0.032 | -5.054
-15 | -0.563 | 0.10202 | -0.033 | -5.523
-14.5 | -0.577 | 0.09678 | -0.034 | -5.959
-14 | -0.589 | 0.08877 | -0.037 | -6.636
-13.5 | -0.597 | 0.08375 | -0.037 | -7.126
-13 | -0.602 | 0.07395 | -0.042 | -8.138
-12.5 | -0.67 | 0.02452 | -0.063 | -27.312
-12 | -0.694 | 0.01342 | -0.068 | -51.671
-11.5 | -0.695 | 0.01033 | -0.071 | -67.302
-11 | -0.681 | 0.00964 | -0.072 | -70.657
-10.5 | -0.662 | 0.00899 | -0.073 | -73.718
-10 | -0.639 | 0.00837 | -0.074 | -76.308
-9.5 | -0.608 | 0.00729 | -0.075 | -83.395
-9 | -0.572 | 0.00752 | -0.076 | -76.094
-8.5 | -0.53 | 0.00724 | -0.077 | -73.213
-8 | -0.485 | 0.00698 | -0.078 | -69.394
-7.5 | -0.437 | 0.0068 | -0.078 | -64.269
-7 | -0.387 | 0.00655 | -0.079 | -59.055
-6.5 | -0.334 | 0.00633 | -0.08 | -52.847
-6 | -0.28 | 0.00625 | -0.081 | -44.818
-5.5 | -0.225 | 0.00602 | -0.081 | -37.303
-5 | -0.168 | 0.00588 | -0.082 | -28.566
-4.5 | -0.11 | 0.00574 | -0.083 | -19.207
-4 | -0.052 | 0.00568 | -0.084 | -9.108
-3.5 | 0.007 | 0.00559 | -0.084 | 1.3
-3 | 0.067 | 0.00552 | -0.085 | 12.064
-2.5 | 0.126 | 0.00549 | -0.086 | 23.002
-2 | 0.186 | 0.00492 | -0.086 | 37.742
-1.5 | 0.246 | 0.005 | -0.087 | 49.176
-1 | 0.306 | 0.00489 | -0.088 | 62.508
-0.5 | 0.365 | 0.00483 | -0.089 | 75.679
0 | 0.425 | 0.00483 | -0.089 | 88.028
0.5 | 0.485 | 0.00517 | -0.09 | 93.66
1 | 0.544 | 0.00537 | -0.091 | 101.327
1.5 | 0.604 | 0.00556 | -0.091 | 108.54
2 | 0.66 | 0.0059 | -0.092 | 112.031
2.5 | 0.718 | 0.00639 | -0.093 | 112.401
3 | 0.775 | 0.00683 | -0.093 | 113.598
3.5 | 0.83 | 0.00716 | -0.094 | 115.948
4 | 0.885 | 0.00734 | -0.094 | 120.526
4.5 | 0.938 | 0.0075 | -0.095 | 125.141
5 | 0.99 | 0.00773 | -0.096 | 127.976
5.5 | 1.038 | 0.008 | -0.096 | 129.862
6 | 1.083 | 0.00832 | -0.097 | 130.162
6.5 | 1.123 | 0.00861 | -0.098 | 130.507
7 | 1.159 | 0.00897 | -0.098 | 129.196
7.5 | 1.19 | 0.00934 | -0.099 | 127.502
8 | 1.216 | 0.0097 | -0.099 | 125.345
8.5 | 1.237 | 0.00941 | -0.1 | 131.379
9 | 1.251 | 0.00988 | -0.1 | 126.653
9.5 | 1.26 | 0.01038 | -0.101 | 121.422
10 | 1.262 | 0.01259 | -0.101 | 100.286
10.5 | 1.257 | 0.01316 | -0.102 | 95.509
11 | 1.239 | 0.01382 | -0.102 | 89.623
11.5 | 1.213 | 0.01451 | -0.102 | 83.62
12 | 1.181 | 0.01553 | -0.102 | 76.039
12.5 | 1.144 | 0.01641 | -0.103 | 69.737
13 | 1.097 | 0.01843 | -0.102 | 59.527
13.5 | 1.05 | 0.0204 | -0.102 | 51.458
14 | 0.995 | 0.02399 | -0.1 | 41.458
14.5 | 0.831 | 0.08155 | -0.073 | 10.19
15 | 0.776 | 0.10147 | -0.061 | 7.646

## 124. Re 14M Mach 0.00 (2)
BIGFOIL.COM POLAR EXPORT
NACA65-412
NACA65-412 |  |  |  | Cl Max: | 1.9486 | at alpha= | 20 | deg
XFOIL ncrit=9 |  |  |  | L/D Max: | 137.186 | at alpha= | 7.5 | deg
Re: | 14000000 |  |  | Cd Min: | 0.04672 | at alpha= | 20 | deg
Mach: | 0 |  |  | Cl=0 at alpha= | -3.2078 | deg
|  |  |  | @ Cl=0.1, Cd= | 0.0047852
|  |  |  | @ Cl=0.4, Cd= | 0.0036194
|  |  |  | @ Cl=0.6, Cd= | 0.0053495
alpha (deg) | Cl | Cd | Cm | Cl/Cd
-20 | -1.5683 | 0.03383 | -0.077 | -46.3583
-19.5 | -1.5774 | 0.02843 | -0.0775 | -55.4836
-19 | -1.5646 | 0.02534 | -0.0772 | -61.7443
-18.5 | -1.5511 | 0.02254 | -0.0761 | -68.8154
-18 | -1.5314 | 0.02044 | -0.0747 | -74.9217
-17.5 | -1.5109 | 0.01872 | -0.0724 | -80.7105
-17 | -1.4941 | 0.01712 | -0.0685 | -87.2722
-16.5 | -1.4461 | 0.01556 | -0.0699 | -92.937
-16 | -1.3972 | 0.0145 | -0.0706 | -96.3586
-15.5 | -1.3239 | 0.01346 | -0.0763 | -98.3581
-15 | -1.2605 | 0.01264 | -0.0795 | -99.7231
-14.5 | -1.2192 | 0.01204 | -0.0778 | -101.2625
-14 | -1.1759 | 0.01134 | -0.0765 | -103.6949
-13.5 | -1.13 | 0.01069 | -0.0756 | -105.7063
-13 | -1.0812 | 0.01018 | -0.0751 | -106.2083
-12.5 | -1.031 | 0.00973 | -0.0748 | -105.9609
-12 | -0.9798 | 0.00932 | -0.0746 | -105.1288
-11.5 | -0.9277 | 0.00893 | -0.0745 | -103.8858
-11 | -0.875 | 0.00857 | -0.0746 | -102.1004
-10.5 | -0.8216 | 0.00822 | -0.0747 | -99.9513
-9.5 | -0.7137 | 0.00752 | -0.075 | -94.9069
-9 | -0.6592 | 0.00715 | -0.0753 | -92.1958
-8.5 | -0.604 | 0.00683 | -0.0756 | -88.4334
-8 | -0.5482 | 0.00659 | -0.0761 | -83.1866
-7.5 | -0.492 | 0.00638 | -0.0765 | -77.116
-6 | -0.3218 | 0.00578 | -0.0782 | -55.6747
-5.5 | -0.2646 | 0.00556 | -0.0788 | -47.5899
-5 | -0.2071 | 0.0054 | -0.0794 | -38.3519
-4 | -0.0917 | 0.00513 | -0.0808 | -17.8752
-3.5 | -0.0339 | 0.00501 | -0.0815 | -6.7665
-3 | 0.0241 | 0.00491 | -0.0822 | 4.9084
-2.5 | 0.0821 | 0.00481 | -0.0829 | 17.0686
-2 | 0.1399 | 0.00473 | -0.0836 | 29.5772
-1.5 | 0.1979 | 0.00457 | -0.0844 | 43.3042
-0.5 | 0.3144 | 0.00413 | -0.0863 | 76.1259
0 | 0.3734 | 0.00371 | -0.0876 | 100.6469
0.5 | 0.4321 | 0.00351 | -0.0888 | 123.1054
1 | 0.4848 | 0.00407 | -0.0886 | 119.1155
1.5 | 0.5356 | 0.00484 | -0.0882 | 110.6612
2 | 0.59 | 0.00527 | -0.0883 | 111.9545
2.5 | 0.6441 | 0.0057 | -0.0883 | 113
3 | 0.6986 | 0.00609 | -0.0884 | 114.7126
3.5 | 0.7533 | 0.00645 | -0.0886 | 116.7907
4 | 0.8089 | 0.00669 | -0.0888 | 120.9118
4.5 | 0.8642 | 0.00694 | -0.0891 | 124.5245
5 | 0.9195 | 0.00719 | -0.0893 | 127.886
5.5 | 0.9743 | 0.00745 | -0.0895 | 130.7785
6 | 1.0288 | 0.00772 | -0.0896 | 133.2642
6.5 | 1.0825 | 0.00805 | -0.0897 | 134.472
7 | 1.1364 | 0.00833 | -0.0897 | 136.4226
7.5 | 1.1894 | 0.00867 | -0.0896 | 137.1857
8 | 1.2413 | 0.00908 | -0.0894 | 136.707
9 | 1.3447 | 0.00981 | -0.0888 | 137.0744
9.5 | 1.3947 | 0.01027 | -0.0883 | 135.8033
10 | 1.4432 | 0.0108 | -0.0875 | 133.6296
10.5 | 1.4917 | 0.01129 | -0.0867 | 132.1258
11 | 1.5389 | 0.01181 | -0.0858 | 130.3048
11.5 | 1.5836 | 0.01245 | -0.0845 | 127.1968
12 | 1.6262 | 0.01316 | -0.0828 | 123.5714
12.5 | 1.6673 | 0.01384 | -0.0808 | 120.4697
13 | 1.7018 | 0.0145 | -0.0776 | 117.3655
13.5 | 1.7213 | 0.01512 | -0.0715 | 113.8426
14 | 1.7482 | 0.0161 | -0.0675 | 108.5839
14.5 | 1.7738 | 0.0173 | -0.0636 | 102.5318
15 | 1.7969 | 0.01873 | -0.0597 | 95.937
15.5 | 1.8186 | 0.02037 | -0.056 | 89.2784
16 | 1.8397 | 0.02217 | -0.0526 | 82.9815
17.5 | 1.8968 | 0.02871 | -0.0441 | 66.0676
18 | 1.9115 | 0.03151 | -0.0417 | 60.6633
18.5 | 1.9248 | 0.03459 | -0.0397 | 55.6461
19 | 1.9356 | 0.03811 | -0.0379 | 50.7898
19.5 | 1.9431 | 0.04216 | -0.0366 | 46.0887
20 | 1.9486 | 0.04672 | -0.0357 | 41.708

## 125. Re 14M Mach 0.10 (1)
BIGFOIL.COM POLAR EXPORT
NACA65-412
NACA65-412 |  |  |  | Cl Max: | 1.253 | at alpha= | 9.5 | deg
JavaFoil+Calcfoil stall+Eppler ext transition |  |  |  | L/D Max: | 130.512 | at alpha= | 8.5 | deg
Re: | 14000000 |  |  | Cd Min: | 0.00484 | at alpha= | -0.5 | deg
Mach: | 0.1 |  |  | Cl=0 at alpha= | -3.5593 | deg
|  |  |  | @ Cl=0.1, Cd= | 0.0054835
|  |  |  | @ Cl=0.4, Cd= | 0.00484
|  |  |  | @ Cl=0.6, Cd= | 0.0055743
alpha (deg) | Cl | Cd | Cm | Cl/Cd
-16.5 | -0.476 | 0.12251 | -0.032 | -3.887
-16 | -0.497 | 0.11594 | -0.032 | -4.289
-15.5 | -0.517 | 0.10835 | -0.033 | -4.776
-15 | -0.536 | 0.10407 | -0.033 | -5.148
-14.5 | -0.552 | 0.09848 | -0.033 | -5.609
-14 | -0.567 | 0.09093 | -0.035 | -6.239
-13.5 | -0.578 | 0.08602 | -0.036 | -6.722
-13 | -0.583 | 0.0789 | -0.039 | -7.388
-12.5 | -0.587 | 0.07004 | -0.043 | -8.381
-12 | -0.665 | 0.01857 | -0.066 | -35.794
-11.5 | -0.685 | 0.01079 | -0.071 | -63.444
-11 | -0.672 | 0.01005 | -0.072 | -66.925
-10.5 | -0.657 | 0.00913 | -0.073 | -71.973
-10 | -0.636 | 0.00847 | -0.074 | -75.091
-9.5 | -0.607 | 0.00817 | -0.075 | -74.286
-9 | -0.572 | 0.00725 | -0.076 | -78.871
-8.5 | -0.53 | 0.00726 | -0.077 | -73.031
-8 | -0.486 | 0.00706 | -0.078 | -68.721
-7.5 | -0.438 | 0.00678 | -0.079 | -64.545
-7 | -0.388 | 0.0066 | -0.079 | -58.712
-6.5 | -0.335 | 0.00641 | -0.08 | -52.31
-6 | -0.281 | 0.00623 | -0.081 | -45.187
-5.5 | -0.226 | 0.00605 | -0.082 | -37.277
-5 | -0.169 | 0.00591 | -0.082 | -28.556
-4.5 | -0.111 | 0.00577 | -0.083 | -19.198
-4 | -0.052 | 0.00566 | -0.084 | -9.184
-3.5 | 0.007 | 0.00562 | -0.085 | 1.3
-3 | 0.067 | 0.0055 | -0.085 | 12.179
-2.5 | 0.127 | 0.00547 | -0.086 | 23.164
-2 | 0.187 | 0.00497 | -0.087 | 37.612
-1.5 | 0.247 | 0.00503 | -0.088 | 49.156
-1 | 0.307 | 0.00487 | -0.088 | 63.047
-0.5 | 0.367 | 0.00484 | -0.089 | 75.808
0 | 0.427 | 0.00484 | -0.09 | 88.249
0.5 | 0.487 | 0.00516 | -0.09 | 94.311
1 | 0.547 | 0.00538 | -0.091 | 101.556
1.5 | 0.607 | 0.0056 | -0.092 | 108.274
2 | 0.664 | 0.00588 | -0.092 | 112.868
2.5 | 0.722 | 0.0064 | -0.093 | 112.857
3 | 0.779 | 0.0063 | -0.094 | 123.568
3.5 | 0.834 | 0.00716 | -0.094 | 116.467
4 | 0.889 | 0.0074 | -0.095 | 120.156
4.5 | 0.942 | 0.0075 | -0.096 | 125.582
5 | 0.994 | 0.00779 | -0.096 | 127.574
5.5 | 1.043 | 0.00805 | -0.097 | 129.515
6 | 1.087 | 0.00834 | -0.097 | 130.312
6.5 | 1.127 | 0.0087 | -0.098 | 129.551
7 | 1.162 | 0.00902 | -0.099 | 128.746
7.5 | 1.192 | 0.00939 | -0.099 | 126.875
8 | 1.217 | 0.00979 | -0.1 | 124.263
8.5 | 1.235 | 0.00946 | -0.1 | 130.512
9 | 1.247 | 0.00998 | -0.101 | 124.968
9.5 | 1.253 | 0.01046 | -0.101 | 119.871
10 | 1.252 | 0.01275 | -0.102 | 98.21
10.5 | 1.243 | 0.01338 | -0.102 | 92.901
11 | 1.22 | 0.01405 | -0.103 | 86.843
11.5 | 1.188 | 0.01499 | -0.103 | 79.247
12 | 1.15 | 0.01592 | -0.103 | 72.269
12.5 | 1.107 | 0.01709 | -0.103 | 64.771
13 | 1.057 | 0.01871 | -0.102 | 56.483
13.5 | 0.992 | 0.02321 | -0.1 | 42.732
14 | 0.91 | 0.03491 | -0.096 | 26.057
14.5 | 0.774 | 0.08875 | -0.068 | 8.72

## 126. Re 14M Mach 0.10 (2)
BIGFOIL.COM POLAR EXPORT
NACA65-412
NACA65-412 |  |  |  | Cl Max: | 1.9317 | at alpha= | 20 | deg
XFOIL ncrit=9 |  |  |  | L/D Max: | 136.899 | at alpha= | 7.5 | deg
Re: | 14000000 |  |  | Cd Min: | 0.0521 | at alpha= | 20 | deg
Mach: | 0.1 |  |  | Cl=0 at alpha= | -3.2055 | deg
|  |  |  | @ Cl=0.1, Cd= | 0.0047858
|  |  |  | @ Cl=0.4, Cd= | 0.0036212
|  |  |  | @ Cl=0.6, Cd= | 0.0053263
alpha (deg) | Cl | Cd | Cm | Cl/Cd
-20 | -1.483 | 0.04629 | -0.0762 | -32.0372
-19.5 | -1.5171 | 0.03708 | -0.08 | -40.9142
-19 | -1.5171 | 0.03214 | -0.0811 | -47.2029
-18.5 | -1.5238 | 0.02704 | -0.0812 | -56.3536
-18 | -1.5196 | 0.02328 | -0.0801 | -65.2749
-17.5 | -1.5003 | 0.02101 | -0.0785 | -71.4089
-17 | -1.4837 | 0.01898 | -0.0757 | -78.1718
-15 | -1.2697 | 0.01314 | -0.0833 | -96.6286
-14.5 | -1.2293 | 0.01251 | -0.0811 | -98.2654
-14 | -1.1851 | 0.01183 | -0.0795 | -100.1775
-13.5 | -1.1397 | 0.01109 | -0.0782 | -102.7683
-13 | -1.0914 | 0.01046 | -0.0773 | -104.3403
-12.5 | -1.0408 | 0.00995 | -0.0767 | -104.603
-12 | -0.9891 | 0.00951 | -0.0764 | -104.0063
-11.5 | -0.9364 | 0.00909 | -0.0761 | -103.0143
-11 | -0.883 | 0.0087 | -0.076 | -101.4943
-10.5 | -0.8289 | 0.00834 | -0.0759 | -99.3885
-9.5 | -0.7198 | 0.00763 | -0.076 | -94.3381
-9 | -0.6648 | 0.00723 | -0.0762 | -91.9502
-8.5 | -0.6091 | 0.00689 | -0.0764 | -88.4035
-8 | -0.5527 | 0.00663 | -0.0768 | -83.3635
-7.5 | -0.496 | 0.00641 | -0.0772 | -77.3791
-6 | -0.3242 | 0.0058 | -0.0787 | -55.8966
-5.5 | -0.2667 | 0.00559 | -0.0793 | -47.7102
-5 | -0.2088 | 0.00541 | -0.0799 | -38.5952
-4.5 | -0.1508 | 0.00529 | -0.0805 | -28.5066
-4 | -0.0926 | 0.00514 | -0.0812 | -18.0156
-3.5 | -0.0344 | 0.00502 | -0.0819 | -6.8526
-3 | 0.024 | 0.00492 | -0.0826 | 4.878
-2.5 | 0.0824 | 0.00481 | -0.0833 | 17.131
-2 | 0.1406 | 0.00473 | -0.084 | 29.7252
-1.5 | 0.1989 | 0.00457 | -0.0848 | 43.523
-1 | 0.2574 | 0.00437 | -0.0857 | 58.9016
-0.5 | 0.3161 | 0.00413 | -0.0867 | 76.5375
0 | 0.3755 | 0.0037 | -0.0881 | 101.4865
0.5 | 0.4346 | 0.00351 | -0.0892 | 123.8177
1 | 0.4877 | 0.00405 | -0.0891 | 120.4198
2 | 0.5932 | 0.00527 | -0.0887 | 112.5617
2.5 | 0.6476 | 0.00572 | -0.0887 | 113.2168
3 | 0.7024 | 0.00611 | -0.0888 | 114.9591
3.5 | 0.7574 | 0.00646 | -0.0889 | 117.2446
4 | 0.8134 | 0.00671 | -0.0892 | 121.2221
4.5 | 0.8691 | 0.00696 | -0.0894 | 124.8707
5 | 0.9247 | 0.00722 | -0.0896 | 128.0748
5.5 | 0.9799 | 0.00748 | -0.0897 | 131.0027
6 | 1.0347 | 0.00776 | -0.0898 | 133.3376
6.5 | 1.089 | 0.00809 | -0.0898 | 134.6106
7 | 1.1433 | 0.00838 | -0.0898 | 136.432
7.5 | 1.1965 | 0.00874 | -0.0896 | 136.8993
8 | 1.2489 | 0.00915 | -0.0892 | 136.4918
8.5 | 1.3015 | 0.00951 | -0.0889 | 136.8559
9 | 1.3532 | 0.00991 | -0.0884 | 136.5489
9.5 | 1.4031 | 0.01042 | -0.0877 | 134.6545
10 | 1.4522 | 0.01094 | -0.0868 | 132.7422
10.5 | 1.501 | 0.01144 | -0.0859 | 131.2063
11 | 1.548 | 0.01202 | -0.0846 | 128.7854
11.5 | 1.5918 | 0.01275 | -0.0829 | 124.8471
12 | 1.6345 | 0.01345 | -0.0809 | 121.5242
12.5 | 1.6748 | 0.01413 | -0.0785 | 118.528
13 | 1.7037 | 0.01484 | -0.074 | 114.8046
13.5 | 1.7234 | 0.01563 | -0.0679 | 110.2623
14 | 1.7485 | 0.01685 | -0.0635 | 103.7685
14.5 | 1.7732 | 0.01823 | -0.0595 | 97.2682
15 | 1.7963 | 0.01984 | -0.0556 | 90.5393
15.5 | 1.8177 | 0.02165 | -0.0519 | 83.9584
16 | 1.8405 | 0.02351 | -0.0488 | 78.2858
16.5 | 1.86 | 0.02572 | -0.0456 | 72.3173
17 | 1.8782 | 0.02815 | -0.0428 | 66.7211
17.5 | 1.8945 | 0.0309 | -0.0402 | 61.3107
18 | 1.9076 | 0.03407 | -0.0379 | 55.9906
18.5 | 1.9185 | 0.03767 | -0.0359 | 50.9291
19 | 1.9259 | 0.04186 | -0.0344 | 46.0081
19.5 | 1.9306 | 0.04663 | -0.0334 | 41.4025
20 | 1.9317 | 0.0521 | -0.0329 | 37.0768

## 127. Re 14M Mach 0.25 (1)
BIGFOIL.COM POLAR EXPORT
NACA65-412
NACA65-412 |  |  |  | Cl Max: | 1.213 | at alpha= | 8.5 | deg
JavaFoil+Calcfoil stall+Eppler ext transition |  |  |  | L/D Max: | 131.164 | at alpha= | 7.5 | deg
Re: | 14000000 |  |  | Cd Min: | 0.00485 | at alpha= | 0 | deg
Mach: | 0.25 |  |  | Cl=0 at alpha= | -3.5583 | deg
|  |  |  | @ Cl=0.1, Cd= | 0.0055448
|  |  |  | @ Cl=0.4, Cd= | 0.0048689
|  |  |  | @ Cl=0.6, Cd= | 0.09653
alpha (deg) | Cl | Cd | Cm | Cl/Cd
-15 | -0.277 | 0.10995 | -0.033 | -2.516
-14.5 | -0.331 | 0.10319 | -0.034 | -3.212
-14 | -0.381 | 0.0967 | -0.034 | -3.935
-13.5 | -0.424 | 0.09212 | -0.035 | -4.6
-13 | -0.454 | 0.08627 | -0.035 | -5.258
-12.5 | -0.478 | 0.08014 | -0.036 | -5.962
-12 | -0.496 | 0.07426 | -0.038 | -6.682
-11.5 | -0.509 | 0.06799 | -0.041 | -7.481
-11 | -0.516 | 0.06053 | -0.046 | -8.532
-10.5 | -0.523 | 0.05011 | -0.053 | -10.429
-10 | -0.607 | 0.00922 | -0.076 | -65.891
-9.5 | -0.592 | 0.00849 | -0.077 | -69.709
-9 | -0.565 | 0.00812 | -0.078 | -69.502
-8.5 | -0.529 | 0.00723 | -0.079 | -73.144
-8 | -0.488 | 0.00729 | -0.08 | -66.958
-7.5 | -0.443 | 0.00699 | -0.081 | -63.296
-7 | -0.394 | 0.00674 | -0.082 | -58.36
-6.5 | -0.342 | 0.00652 | -0.082 | -52.445
-6 | -0.287 | 0.00634 | -0.083 | -45.326
-5.5 | -0.231 | 0.00618 | -0.084 | -37.371
-5 | -0.173 | 0.00595 | -0.085 | -29.06
-4.5 | -0.114 | 0.00581 | -0.085 | -19.543
-4 | -0.053 | 0.0057 | -0.086 | -9.355
-3.5 | 0.007 | 0.00567 | -0.087 | 1.323
-3 | 0.069 | 0.00556 | -0.088 | 12.367
-2.5 | 0.13 | 0.00553 | -0.089 | 23.563
-2 | 0.192 | 0.00497 | -0.089 | 38.604
-1.5 | 0.254 | 0.00503 | -0.09 | 50.478
-1 | 0.316 | 0.00491 | -0.091 | 64.221
-0.5 | 0.377 | 0.00488 | -0.091 | 77.218
0 | 0.439 | 0.00485 | -0.092 | 90.509
0.5 | 0.5 | 0.00523 | -0.093 | 95.713
1 | 0.562 | 0.00546 | -0.094 | 102.894
1.5 | 0.623 | 0.00564 | -0.094 | 110.448
2 | 0.682 | 0.006 | -0.095 | 113.644
2.5 | 0.742 | 0.00605 | -0.096 | 122.498
3 | 0.799 | 0.00634 | -0.096 | 126.12
3.5 | 0.856 | 0.00722 | -0.097 | 118.626
4 | 0.912 | 0.00744 | -0.098 | 122.614
4.5 | 0.966 | 0.00773 | -0.098 | 124.931
5 | 1.017 | 0.00799 | -0.099 | 127.326
5.5 | 1.065 | 0.00829 | -0.099 | 128.456
6 | 1.107 | 0.00865 | -0.1 | 128.062
6.5 | 1.143 | 0.00899 | -0.101 | 127.24
7 | 1.173 | 0.00942 | -0.101 | 124.561
7.5 | 1.195 | 0.00911 | -0.102 | 131.164
8 | 1.209 | 0.00952 | -0.102 | 126.912
8.5 | 1.213 | 0.01016 | -0.103 | 119.41
9 | 1.207 | 0.01058 | -0.104 | 114.116
9.5 | 1.191 | 0.01295 | -0.104 | 91.974
10 | 1.162 | 0.01395 | -0.104 | 83.294
10.5 | 1.119 | 0.01496 | -0.104 | 74.764
11 | 1.051 | 0.01619 | -0.104 | 64.909
11.5 | 0.904 | 0.03143 | -0.094 | 28.772
12 | 0.737 | 0.07745 | -0.059 | 9.521
12.5 | 0.66 | 0.0841 | -0.055 | 7.85
13 | 0.58 | 0.08893 | -0.056 | 6.518
13.5 | 0.493 | 0.09653 | -0.054 | 5.106

## 128. Re 14M Mach 0.25 (2)
BIGFOIL.COM POLAR EXPORT
NACA65-412
NACA65-412 |  |  |  | Cl Max: | 1.7919 | at alpha= | 15.5 | deg
XFOIL ncrit=9 |  |  |  | L/D Max: | 136.037 | at alpha= | 7 | deg
Re: | 14000000 |  |  | Cd Min: | 0.2263 | at alpha= | -20 | deg
Mach: | 0.25 |  |  | Cl=0 at alpha= | -3.1948 | deg
|  |  |  | @ Cl=0.1, Cd= | 0.0048088
|  |  |  | @ Cl=0.4, Cd= | 0.0036282
|  |  |  | @ Cl=0.6, Cd= | 0.0052283
alpha (deg) | Cl | Cd | Cm | Cl/Cd
-20 | -0.6727 | 0.2263 | 0.0234 | -2.9726
-19.5 | -0.6684 | 0.21353 | 0.0174 | -3.1302
-18.5 | -0.6517 | 0.19441 | 0.0072 | -3.3522
-18 | -0.6407 | 0.18634 | 0.0028 | -3.4383
-17.5 | -0.6857 | 0.16249 | -0.0086 | -4.22
-17 | -1.1548 | 0.06546 | -0.0729 | -17.6413
-16.5 | -1.2094 | 0.0497 | -0.0854 | -24.334
-16 | -1.254 | 0.0385 | -0.0923 | -32.5714
-15.5 | -1.2896 | 0.03005 | -0.0948 | -42.9151
-14.5 | -1.2512 | 0.01823 | -0.1028 | -68.6341
-14 | -1.2143 | 0.01594 | -0.1006 | -76.1794
-13.5 | -1.1845 | 0.01416 | -0.0957 | -83.6511
-13 | -1.1402 | 0.01297 | -0.0925 | -87.9106
-12.5 | -1.0901 | 0.01201 | -0.09 | -90.766
-12 | -1.0393 | 0.01099 | -0.0877 | -94.5678
-11.5 | -0.9844 | 0.01028 | -0.086 | -95.7588
-11 | -0.9278 | 0.00969 | -0.0847 | -95.7482
-10.5 | -0.8703 | 0.00917 | -0.0837 | -94.9073
-10 | -0.8118 | 0.00876 | -0.0829 | -92.6712
-9.5 | -0.7535 | 0.00833 | -0.0822 | -90.4562
-9 | -0.6961 | 0.00775 | -0.0815 | -89.8194
-8.5 | -0.6376 | 0.00728 | -0.0811 | -87.5824
-8 | -0.5782 | 0.00691 | -0.0809 | -83.6758
-7.5 | -0.5185 | 0.00661 | -0.0809 | -78.4418
-7 | -0.4586 | 0.00637 | -0.081 | -71.9937
-6.5 | -0.3984 | 0.00616 | -0.0813 | -64.6753
-6 | -0.3382 | 0.00594 | -0.0816 | -56.936
-5.5 | -0.2783 | 0.0057 | -0.0819 | -48.8246
-5 | -0.218 | 0.00548 | -0.0824 | -39.781
-4.5 | -0.1577 | 0.00534 | -0.0829 | -29.5318
-4 | -0.0974 | 0.00521 | -0.0835 | -18.6948
-3.5 | -0.0369 | 0.00505 | -0.0842 | -7.3069
-2.5 | 0.084 | 0.00483 | -0.0856 | 17.3913
-2 | 0.1443 | 0.00475 | -0.0863 | 30.3789
-1.5 | 0.2045 | 0.0046 | -0.087 | 44.4565
-1 | 0.2649 | 0.00439 | -0.0879 | 60.3417
-0.5 | 0.3256 | 0.00413 | -0.089 | 78.8378
0 | 0.3872 | 0.00367 | -0.0905 | 105.5041
0.5 | 0.4484 | 0.00347 | -0.0917 | 129.2219
1 | 0.5035 | 0.00398 | -0.0916 | 126.5075
1.5 | 0.555 | 0.00485 | -0.0909 | 114.433
2 | 0.6109 | 0.00532 | -0.0909 | 114.8308
2.5 | 0.6666 | 0.00581 | -0.0907 | 114.7332
3 | 0.7229 | 0.00623 | -0.0907 | 116.0353
3.5 | 0.78 | 0.00658 | -0.0907 | 118.541
4 | 0.8379 | 0.00684 | -0.0908 | 122.5
4.5 | 0.8959 | 0.00709 | -0.0909 | 126.3611
5 | 0.9533 | 0.00739 | -0.0908 | 128.9986
5.5 | 1.011 | 0.00766 | -0.0907 | 131.9843
6 | 1.0677 | 0.008 | -0.0904 | 133.4625
6.5 | 1.1246 | 0.00832 | -0.0901 | 135.1683
7 | 1.1808 | 0.00868 | -0.0896 | 136.0369
7.5 | 1.2358 | 0.00913 | -0.0888 | 135.356
8 | 1.2911 | 0.00953 | -0.088 | 135.4774
8.5 | 1.3455 | 0.00999 | -0.0869 | 134.6847
9 | 1.3978 | 0.01057 | -0.0854 | 132.2422
9.5 | 1.4499 | 0.01113 | -0.0838 | 130.2695
10 | 1.5001 | 0.01178 | -0.0818 | 127.343
10.5 | 1.5466 | 0.01258 | -0.0791 | 122.9412
11 | 1.592 | 0.01336 | -0.0761 | 119.1617
11.5 | 1.6258 | 0.01417 | -0.071 | 114.7354
12 | 1.6558 | 0.0152 | -0.0654 | 108.9342
12.5 | 1.684 | 0.0165 | -0.0601 | 102.0606
13.5 | 1.7284 | 0.01982 | -0.0486 | 87.2048
14 | 1.7505 | 0.02207 | -0.0438 | 79.3158
14.5 | 1.7712 | 0.02461 | -0.0394 | 71.9707
15 | 1.7851 | 0.02785 | -0.035 | 64.0969
15.5 | 1.7919 | 0.03192 | -0.0309 | 56.1372
16 | 1.7917 | 0.03692 | -0.0274 | 48.5293
16.5 | 1.7792 | 0.04356 | -0.0249 | 40.8448
17 | 1.7601 | 0.05162 | -0.0239 | 34.0972
17.5 | 1.7326 | 0.06154 | -0.0248 | 28.154
18 | 1.6997 | 0.07327 | -0.0281 | 23.1978
18.5 | 1.6621 | 0.087 | -0.0339 | 19.1046
19 | 1.623 | 0.10241 | -0.0421 | 15.8481
19.5 | 1.5804 | 0.11964 | -0.0528 | 13.2096
20 | 1.5388 | 0.13763 | -0.0648 | 11.1807

## 129. Re 14M Mach 0.50 (1)
BIGFOIL.COM POLAR EXPORT
NACA65-412
NACA65-412 |  |  |  | Cl Max: | 1.259 | at alpha= | 20 | deg
JavaFoil+Calcfoil stall+Eppler ext transition |  |  |  | L/D Max: | 127.76 | at alpha= | 2.5 | deg
Re: | 14000000 |  |  | Cd Min: | 0.00476 | at alpha= | -0.5 | deg
Mach: | 0.5 |  |  | Cl=0 at alpha= | -3.5597 | deg
|  |  |  | @ Cl=0.1, Cd= | 0.0057363
|  |  |  | @ Cl=0.4, Cd= | 0.0047983
|  |  |  | @ Cl=0.6, Cd= | 0.0052294
alpha (deg) | Cl | Cd | Cm | Cl/Cd
-20 | -0.899 | 0.14835 | -0.042 | -6.063
-19.5 | -0.872 | 0.14318 | -0.042 | -6.088
-19 | -0.843 | 0.13905 | -0.041 | -6.062
-18.5 | -0.816 | 0.13337 | -0.042 | -6.117
-18 | -0.79 | 0.12537 | -0.042 | -6.299
-17.5 | -0.763 | 0.12462 | -0.043 | -6.118
-17 | -0.736 | 0.11755 | -0.043 | -6.26
-16.5 | -0.708 | 0.11294 | -0.043 | -6.27
-16 | -0.683 | 0.10374 | -0.045 | -6.585
-15.5 | -0.664 | 0.08942 | -0.05 | -7.426
-15 | -0.658 | 0.06478 | -0.059 | -10.158
-14.5 | -0.598 | 0.10102 | -0.043 | -5.918
-14 | -0.572 | 0.09192 | -0.044 | -6.219
-13.5 | -0.547 | 0.08283 | -0.047 | -6.603
-13 | -0.515 | 0.08386 | -0.042 | -6.146
-12.5 | -0.559 | 0.02319 | -0.074 | -24.107
-12 | -0.545 | 0.01543 | -0.078 | -35.285
-11.5 | -0.433 | 0.07598 | -0.041 | -5.701
-11 | -0.407 | 0.0678 | -0.045 | -6.009
-10.5 | -0.383 | 0.06016 | -0.05 | -6.361
-10 | -0.417 | 0.01302 | -0.082 | -32.049
-9.5 | -0.391 | 0.01084 | -0.084 | -36.067
-9 | -0.362 | 0.00951 | -0.086 | -38.064
-8.5 | -0.27 | 0.05377 | -0.043 | -5.015
-8 | -0.242 | 0.05017 | -0.044 | -4.834
-7.5 | -0.217 | 0.04428 | -0.051 | -4.893
-7 | -0.293 | 0.04009 | -0.055 | -7.301
-6.5 | -0.344 | 0.00759 | -0.092 | -45.253
-6 | -0.302 | 0.00669 | -0.093 | -45.202
-5.5 | -0.249 | 0.00641 | -0.094 | -38.869
-5 | -0.189 | 0.00638 | -0.095 | -29.616
-4.5 | -0.125 | 0.00612 | -0.096 | -20.473
-4 | -0.059 | 0.00593 | -0.096 | -9.976
-3.5 | 0.008 | 0.00587 | -0.097 | 1.421
-3 | 0.077 | 0.00576 | -0.098 | 13.314
-2.5 | 0.145 | 0.00569 | -0.099 | 25.579
-2 | 0.214 | 0.00562 | -0.1 | 38.144
-1.5 | 0.284 | 0.00496 | -0.101 | 57.208
-1 | 0.353 | 0.00488 | -0.101 | 72.325
-0.5 | 0.422 | 0.00476 | -0.102 | 88.519
0 | 0.491 | 0.0048 | -0.103 | 102.206
0.5 | 0.56 | 0.0053 | -0.104 | 105.622
1 | 0.628 | 0.00518 | -0.105 | 121.23
1.5 | 0.696 | 0.00558 | -0.105 | 124.823
2 | 0.761 | 0.006 | -0.106 | 126.686
2.5 | 0.826 | 0.00647 | -0.107 | 127.76
3 | 0.89 | 0.00761 | -0.108 | 116.841
3.5 | 0.95 | 0.00795 | -0.108 | 119.583
4 | 1.008 | 0.00827 | -0.109 | 121.798
4.5 | 1.059 | 0.00871 | -0.11 | 121.56
5 | 1.103 | 0.00916 | -0.11 | 120.462
5.5 | 1.133 | 0.00905 | -0.111 | 125.18
6 | 1.127 | 0.00957 | -0.112 | 117.714
6.5 | 1.038 | 0.01038 | -0.112 | 99.99
7 | 0.706 | 0.01325 | -0.113 | 53.264
7.5 | 0.738 | 0.01353 | -0.113 | 54.558
8 | 0.763 | 0.01496 | -0.113 | 50.98
8.5 | 0.655 | 0.05445 | -0.064 | 12.024
9 | 0.832 | 0.01521 | -0.115 | 54.69
9.5 | 0.861 | 0.01656 | -0.115 | 51.992
10 | 0.872 | 0.02077 | -0.113 | 41.956
10.5 | 0.757 | 0.07316 | -0.06 | 10.348
11 | 0.951 | 0.01879 | -0.116 | 50.576
11.5 | 0.976 | 0.0209 | -0.116 | 46.685
12 | 0.989 | 0.02551 | -0.114 | 38.749
12.5 | 0.874 | 0.08236 | -0.075 | 10.609
13 | 1.054 | 0.02562 | -0.115 | 41.134
13.5 | 1.043 | 0.03768 | -0.11 | 27.671
14 | 1.015 | 0.06115 | -0.1 | 16.603
14.5 | 0.991 | 0.09192 | -0.084 | 10.786
15 | 0.998 | 0.10636 | -0.073 | 9.384
15.5 | 1.027 | 0.11232 | -0.075 | 9.14
16 | 1.061 | 0.11268 | -0.081 | 9.413
16.5 | 1.087 | 0.11953 | -0.081 | 9.09
17 | 1.101 | 0.13643 | -0.075 | 8.07
17.5 | 1.129 | 0.14084 | -0.077 | 8.018
18 | 1.158 | 0.14471 | -0.08 | 8.003
18.5 | 1.186 | 0.15189 | -0.081 | 7.808
19 | 1.205 | 0.16791 | -0.078 | 7.175
19.5 | 1.232 | 0.17333 | -0.08 | 7.106
20 | 1.259 | 0.18196 | -0.081 | 6.917

## 130. Re 14M Mach 0.50 (2)
BIGFOIL.COM POLAR EXPORT
NACA65-412
NACA65-412 |  |  |  | Cl Max: | 1.2696 | at alpha= | 6.5 | deg
XFOIL ncrit=9 |  |  |  | L/D Max: | 155.908 | at alpha= | 1 | deg
Re: | 14000000 |  |  | Cd Min: | 0.00972 | at alpha= | 6.5 | deg
Mach: | 0.5 |  |  | Cl=0 at alpha= | -99 | deg
|  |  |  | @ Cl=0.1, Cd= | 0.00358
|  |  |  | @ Cl=0.4, Cd= | 0.00358
|  |  |  | @ Cl=0.6, Cd= | 0.0041941
alpha (deg) | Cl | Cd | Cm | Cl/Cd
0 | 0.4387 | 0.00358 | -0.1012 | 122.5419
0.5 | 0.5087 | 0.00346 | -0.1025 | 147.0231
1 | 0.5753 | 0.00369 | -0.1029 | 155.9079
1.5 | 0.6292 | 0.00479 | -0.1011 | 131.357
2 | 0.6884 | 0.00555 | -0.1 | 124.036
2.5 | 0.7491 | 0.00621 | -0.099 | 120.628
3 | 0.8114 | 0.00676 | -0.098 | 120.0296
3.5 | 0.8773 | 0.0071 | -0.0974 | 123.5634
4 | 0.9439 | 0.00742 | -0.0966 | 127.2102
4.5 | 1.0099 | 0.0078 | -0.0954 | 129.4744
5 | 1.0764 | 0.00816 | -0.094 | 131.9118
5.5 | 1.1415 | 0.00864 | -0.0918 | 132.1181
6 | 1.2066 | 0.00912 | -0.0892 | 132.3026
6.5 | 1.2696 | 0.00972 | -0.0857 | 130.6173

## 131. Re 16M Mach 0.00 (1)
BIGFOIL.COM POLAR EXPORT
NACA65-412
NACA65-412 |  |  |  | Cl Max: | 1.263 | at alpha= | 10 | deg
JavaFoil+Calcfoil stall+Eppler ext transition |  |  |  | L/D Max: | 133.974 | at alpha= | 8.5 | deg
Re: | 16000000 |  |  | Cd Min: | 0.005 | at alpha= | -2 | deg
Mach: | 0 |  |  | Cl=0 at alpha= | -3.5593 | deg
|  |  |  | @ Cl=0.1, Cd= | 0.0054588
|  |  |  | @ Cl=0.4, Cd= | 0.0051233
|  |  |  | @ Cl=0.6, Cd= | 0.0056507
alpha (deg) | Cl | Cd | Cm | Cl/Cd
-17 | -0.495 | 0.12526 | -0.032 | -3.955
-16.5 | -0.514 | 0.1196 | -0.032 | -4.297
-16 | -0.532 | 0.11421 | -0.032 | -4.656
-15.5 | -0.548 | 0.10782 | -0.033 | -5.086
-15 | -0.563 | 0.10299 | -0.033 | -5.471
-14.5 | -0.577 | 0.09661 | -0.034 | -5.972
-14 | -0.59 | 0.08765 | -0.037 | -6.727
-13.5 | -0.597 | 0.08281 | -0.038 | -7.215
-13 | -0.6 | 0.07589 | -0.041 | -7.904
-12.5 | -0.617 | 0.05502 | -0.052 | -11.212
-12 | -0.699 | 0.01212 | -0.069 | -57.693
-11.5 | -0.697 | 0.00994 | -0.071 | -70.133
-11 | -0.683 | 0.00935 | -0.072 | -73.017
-10.5 | -0.664 | 0.00877 | -0.073 | -75.683
-10 | -0.639 | 0.00822 | -0.074 | -77.816
-9.5 | -0.609 | 0.0075 | -0.075 | -81.184
-9 | -0.572 | 0.0074 | -0.076 | -77.347
-8.5 | -0.53 | 0.00715 | -0.077 | -74.079
-8 | -0.485 | 0.00686 | -0.078 | -70.662
-7.5 | -0.437 | 0.00668 | -0.078 | -65.441
-7 | -0.387 | 0.00643 | -0.079 | -60.164
-6.5 | -0.334 | 0.00622 | -0.08 | -53.764
-6 | -0.28 | 0.00614 | -0.081 | -45.669
-5.5 | -0.225 | 0.00595 | -0.081 | -37.762
-5 | -0.168 | 0.0058 | -0.082 | -28.943
-4.5 | -0.11 | 0.00569 | -0.083 | -19.379
-4 | -0.052 | 0.00558 | -0.084 | -9.267
-3.5 | 0.007 | 0.00553 | -0.084 | 1.315
-3 | 0.067 | 0.00547 | -0.085 | 12.173
-2.5 | 0.126 | 0.00545 | -0.086 | 23.161
-2 | 0.186 | 0.005 | -0.086 | 37.148
-1.5 | 0.246 | 0.00508 | -0.087 | 48.439
-1 | 0.306 | 0.005 | -0.088 | 61.157
-0.5 | 0.365 | 0.00503 | -0.089 | 72.586
0 | 0.425 | 0.00519 | -0.089 | 81.846
0.5 | 0.485 | 0.00526 | -0.09 | 92.065
1 | 0.544 | 0.00552 | -0.091 | 98.499
1.5 | 0.604 | 0.00566 | -0.091 | 106.621
2 | 0.66 | 0.00598 | -0.092 | 110.362
2.5 | 0.718 | 0.00645 | -0.093 | 111.321
3 | 0.775 | 0.00638 | -0.093 | 121.599
3.5 | 0.831 | 0.00702 | -0.094 | 118.279
4 | 0.885 | 0.00723 | -0.094 | 122.45
4.5 | 0.938 | 0.00745 | -0.095 | 125.862
5 | 0.99 | 0.00761 | -0.096 | 130.061
5.5 | 1.038 | 0.00784 | -0.096 | 132.396
6 | 1.083 | 0.00815 | -0.097 | 132.796
6.5 | 1.123 | 0.00845 | -0.098 | 132.985
7 | 1.159 | 0.0088 | -0.098 | 131.721
7.5 | 1.19 | 0.00915 | -0.099 | 130.057
8 | 1.216 | 0.00952 | -0.099 | 127.719
8.5 | 1.237 | 0.00923 | -0.1 | 133.974
9 | 1.252 | 0.00961 | -0.1 | 130.183
9.5 | 1.26 | 0.01009 | -0.101 | 124.893
10 | 1.263 | 0.01059 | -0.101 | 119.328
10.5 | 1.258 | 0.01286 | -0.102 | 97.835
11 | 1.24 | 0.0135 | -0.102 | 91.847
11.5 | 1.214 | 0.01435 | -0.102 | 84.604
12 | 1.182 | 0.01515 | -0.103 | 78.036
12.5 | 1.145 | 0.0161 | -0.103 | 71.149
13 | 1.102 | 0.0176 | -0.102 | 62.603
13.5 | 1.054 | 0.01948 | -0.102 | 54.103
14 | 1.001 | 0.02232 | -0.101 | 44.859
14.5 | 0.821 | 0.08831 | -0.068 | 9.302
15 | 0.774 | 0.10311 | -0.059 | 7.508

## 132. Re 16M Mach 0.00 (2)
BIGFOIL.COM POLAR EXPORT
NACA65-412
NACA65-412 |  |  |  | Cl Max: | 1.9683 | at alpha= | 20 | deg
XFOIL ncrit=9 |  |  |  | L/D Max: | 140.444 | at alpha= | 8.5 | deg
Re: | 16000000 |  |  | Cd Min: | 0.04462 | at alpha= | 20 | deg
Mach: | 0 |  |  | Cl=0 at alpha= | -3.2103 | deg
|  |  |  | @ Cl=0.1, Cd= | 0.0047185
|  |  |  | @ Cl=0.4, Cd= | 0.0037449
|  |  |  | @ Cl=0.6, Cd= | 0.00535
alpha (deg) | Cl | Cd | Cm | Cl/Cd
-20 | -1.5766 | 0.03308 | -0.077 | -47.6602
-19.5 | -1.587 | 0.02764 | -0.0773 | -57.4168
-19 | -1.5735 | 0.02468 | -0.0768 | -63.7561
-18.5 | -1.5623 | 0.02177 | -0.0756 | -71.7639
-18 | -1.5444 | 0.01962 | -0.0738 | -78.7156
-17.5 | -1.5242 | 0.01812 | -0.071 | -84.117
-17 | -1.4924 | 0.01673 | -0.0694 | -89.205
-16.5 | -1.4508 | 0.01523 | -0.0694 | -95.2594
-16 | -1.3865 | 0.01393 | -0.0736 | -99.5334
-15.5 | -1.3095 | 0.0129 | -0.08 | -101.5116
-15 | -1.2683 | 0.01231 | -0.0783 | -103.0301
-14.5 | -1.2248 | 0.01173 | -0.077 | -104.416
-14 | -1.1797 | 0.01111 | -0.076 | -106.1836
-13.5 | -1.1335 | 0.01045 | -0.0751 | -108.4689
-13 | -1.0846 | 0.00991 | -0.0747 | -109.445
-12.5 | -1.0341 | 0.00946 | -0.0744 | -109.3129
-12 | -0.9825 | 0.00906 | -0.0743 | -108.4437
-11.5 | -0.9302 | 0.00868 | -0.0742 | -107.1659
-11 | -0.8771 | 0.00832 | -0.0743 | -105.4207
-9.5 | -0.7145 | 0.00737 | -0.075 | -96.9471
-9 | -0.6598 | 0.00702 | -0.0752 | -93.9886
-8.5 | -0.6048 | 0.00668 | -0.0756 | -90.5389
-8 | -0.5489 | 0.00644 | -0.076 | -85.2329
-7.5 | -0.4924 | 0.00622 | -0.0765 | -79.164
-6 | -0.3217 | 0.00567 | -0.0783 | -56.7372
-5.5 | -0.2646 | 0.00547 | -0.0789 | -48.3729
-5 | -0.2072 | 0.0053 | -0.0795 | -39.0943
-4.5 | -0.1494 | 0.00517 | -0.0802 | -28.8975
-4 | -0.0916 | 0.00505 | -0.0809 | -18.1386
-3.5 | -0.0336 | 0.00491 | -0.0816 | -6.8432
-3 | 0.0244 | 0.00482 | -0.0823 | 5.0622
-2.5 | 0.0822 | 0.00474 | -0.083 | 17.3418
-2 | 0.1401 | 0.00467 | -0.0837 | 30
-1.5 | 0.198 | 0.00454 | -0.0845 | 43.6123
-1 | 0.2562 | 0.00436 | -0.0853 | 58.7615
-0.5 | 0.3145 | 0.00415 | -0.0863 | 75.7831
0 | 0.3729 | 0.00387 | -0.0874 | 96.3566
0.5 | 0.4314 | 0.0036 | -0.0887 | 119.8333
1 | 0.4832 | 0.00425 | -0.0884 | 113.6941
1.5 | 0.5352 | 0.00491 | -0.0881 | 109.002
2 | 0.5902 | 0.00528 | -0.0883 | 111.7803
2.5 | 0.6448 | 0.00567 | -0.0885 | 113.7213
3 | 0.6996 | 0.00603 | -0.0886 | 116.0199
3.5 | 0.7548 | 0.00633 | -0.0888 | 119.2417
4 | 0.8105 | 0.00657 | -0.0891 | 123.3638
4.5 | 0.866 | 0.0068 | -0.0894 | 127.3529
5 | 0.9211 | 0.00706 | -0.0896 | 130.4674
5.5 | 0.9763 | 0.0073 | -0.0899 | 133.7397
6 | 1.0308 | 0.00758 | -0.09 | 135.9894
6.5 | 1.0848 | 0.00788 | -0.0901 | 137.665
7 | 1.1388 | 0.00816 | -0.0902 | 139.5588
7.5 | 1.1917 | 0.0085 | -0.0901 | 140.2
8 | 1.2441 | 0.00888 | -0.0899 | 140.1014
8.5 | 1.2963 | 0.00923 | -0.0897 | 140.4442
9 | 1.3478 | 0.00961 | -0.0894 | 140.2497
10 | 1.4469 | 0.01057 | -0.0881 | 136.8874
10.5 | 1.4958 | 0.01103 | -0.0875 | 135.612
11 | 1.5432 | 0.01156 | -0.0865 | 133.4948
11.5 | 1.5879 | 0.01222 | -0.0852 | 129.9427
12 | 1.6315 | 0.01288 | -0.0837 | 126.6693
12.5 | 1.674 | 0.0135 | -0.082 | 124
13 | 1.7127 | 0.01417 | -0.0796 | 120.868
13.5 | 1.7396 | 0.01487 | -0.075 | 116.9872
14 | 1.7581 | 0.01572 | -0.069 | 111.8384
14.5 | 1.7827 | 0.0169 | -0.0649 | 105.4852
15 | 1.8064 | 0.01827 | -0.061 | 98.8725
15.5 | 1.8291 | 0.01981 | -0.0573 | 92.3322
16 | 1.8524 | 0.02138 | -0.0541 | 86.6417
16.5 | 1.8742 | 0.0232 | -0.051 | 80.7845
17 | 1.8938 | 0.02526 | -0.0481 | 74.9723
17.5 | 1.9121 | 0.02755 | -0.0454 | 69.4047
18 | 1.928 | 0.03017 | -0.0429 | 63.9045
18.5 | 1.9415 | 0.03313 | -0.0407 | 58.6025
19 | 1.9528 | 0.0365 | -0.0388 | 53.5014
19.5 | 1.9622 | 0.04027 | -0.0372 | 48.7261
20 | 1.9683 | 0.04462 | -0.0361 | 44.1125

## 133. Re 16M Mach 0.10 (1)
BIGFOIL.COM POLAR EXPORT
NACA65-412
NACA65-412 |  |  |  | Cl Max: | 1.253 | at alpha= | 9.5 | deg
JavaFoil+Calcfoil stall+Eppler ext transition |  |  |  | L/D Max: | 133.2 | at alpha= | 8.5 | deg
Re: | 16000000 |  |  | Cd Min: | 0.00498 | at alpha= | -1 | deg
Mach: | 0.1 |  |  | Cl=0 at alpha= | -3.5593 | deg
|  |  |  | @ Cl=0.1, Cd= | 0.005449
|  |  |  | @ Cl=0.4, Cd= | 0.005128
|  |  |  | @ Cl=0.6, Cd= | 0.0056637
alpha (deg) | Cl | Cd | Cm | Cl/Cd
-16.5 | -0.476 | 0.12052 | -0.032 | -3.952
-16 | -0.497 | 0.11542 | -0.032 | -4.31
-15.5 | -0.518 | 0.1078 | -0.033 | -4.802
-15 | -0.536 | 0.10345 | -0.033 | -5.18
-14.5 | -0.552 | 0.09776 | -0.034 | -5.652
-14 | -0.568 | 0.09032 | -0.036 | -6.284
-13.5 | -0.579 | 0.08506 | -0.037 | -6.805
-13 | -0.584 | 0.07808 | -0.039 | -7.476
-12.5 | -0.59 | 0.06726 | -0.045 | -8.772
-12 | -0.679 | 0.01424 | -0.068 | -47.683
-11.5 | -0.687 | 0.01032 | -0.071 | -66.555
-11 | -0.675 | 0.00967 | -0.072 | -69.788
-10.5 | -0.659 | 0.0089 | -0.073 | -74.008
-10 | -0.636 | 0.00831 | -0.075 | -76.578
-9.5 | -0.607 | 0.0072 | -0.075 | -84.391
-9 | -0.572 | 0.00748 | -0.076 | -76.46
-8.5 | -0.53 | 0.00714 | -0.077 | -74.318
-8 | -0.486 | 0.00693 | -0.078 | -70.024
-7.5 | -0.438 | 0.00665 | -0.079 | -65.824
-7 | -0.388 | 0.00648 | -0.079 | -59.827
-6.5 | -0.336 | 0.0063 | -0.08 | -53.252
-6 | -0.281 | 0.00613 | -0.081 | -45.908
-5.5 | -0.226 | 0.00598 | -0.082 | -37.747
-5 | -0.169 | 0.00582 | -0.082 | -28.981
-4.5 | -0.111 | 0.00571 | -0.083 | -19.38
-4 | -0.052 | 0.00561 | -0.084 | -9.264
-3.5 | 0.007 | 0.00555 | -0.085 | 1.315
-3 | 0.067 | 0.00546 | -0.085 | 12.263
-2.5 | 0.127 | 0.00544 | -0.086 | 23.321
-2 | 0.187 | 0.00503 | -0.087 | 37.154
-1.5 | 0.247 | 0.00507 | -0.088 | 48.718
-1 | 0.307 | 0.00498 | -0.088 | 61.695
-0.5 | 0.367 | 0.00504 | -0.089 | 72.748
0 | 0.427 | 0.0052 | -0.09 | 82.124
0.5 | 0.487 | 0.00528 | -0.09 | 92.213
1 | 0.547 | 0.00554 | -0.091 | 98.739
1.5 | 0.607 | 0.00568 | -0.092 | 106.736
2 | 0.664 | 0.00601 | -0.092 | 110.51
2.5 | 0.722 | 0.00648 | -0.093 | 111.416
3 | 0.779 | 0.00679 | -0.094 | 114.721
3.5 | 0.835 | 0.00705 | -0.094 | 118.386
4 | 0.889 | 0.00726 | -0.095 | 122.471
4.5 | 0.942 | 0.00746 | -0.096 | 126.325
5 | 0.994 | 0.00764 | -0.096 | 130.031
5.5 | 1.043 | 0.00791 | -0.097 | 131.81
6 | 1.087 | 0.00817 | -0.097 | 132.965
6.5 | 1.127 | 0.00851 | -0.098 | 132.322
7 | 1.162 | 0.00883 | -0.099 | 131.544
7.5 | 1.192 | 0.00919 | -0.099 | 129.682
8 | 1.217 | 0.00957 | -0.1 | 127.107
8.5 | 1.235 | 0.00927 | -0.1 | 133.2
9 | 1.248 | 0.00976 | -0.101 | 127.779
9.5 | 1.253 | 0.01024 | -0.101 | 122.463
10 | 1.253 | 0.01248 | -0.102 | 100.434
10.5 | 1.244 | 0.01304 | -0.102 | 95.411
11 | 1.221 | 0.01373 | -0.103 | 88.93
11.5 | 1.189 | 0.01462 | -0.103 | 81.348
12 | 1.152 | 0.0155 | -0.103 | 74.324
12.5 | 1.109 | 0.01658 | -0.103 | 66.861
13 | 1.06 | 0.01805 | -0.103 | 58.717
13.5 | 0.999 | 0.02147 | -0.101 | 46.529
14 | 0.93 | 0.02799 | -0.099 | 33.213
14.5 | 0.775 | 0.08799 | -0.069 | 8.803

## 134. Re 16M Mach 0.10 (2)
BIGFOIL.COM POLAR EXPORT
NACA65-412
NACA65-412 |  |  |  | Cl Max: | 1.9511 | at alpha= | 20 | deg
XFOIL ncrit=9 |  |  |  | L/D Max: | 140.269 | at alpha= | 8.5 | deg
Re: | 16000000 |  |  | Cd Min: | 0.04995 | at alpha= | 20 | deg
Mach: | 0.1 |  |  | Cl=0 at alpha= | -3.2081 | deg
|  |  |  | @ Cl=0.1, Cd= | 0.004719
|  |  |  | @ Cl=0.4, Cd= | 0.0037414
|  |  |  | @ Cl=0.6, Cd= | 0.0053294
alpha (deg) | Cl | Cd | Cm | Cl/Cd
-20 | -1.5023 | 0.04414 | -0.0772 | -34.0349
-19.5 | -1.5294 | 0.03592 | -0.0803 | -42.578
-19 | -1.5287 | 0.03114 | -0.0812 | -49.0912
-18.5 | -1.5306 | 0.02653 | -0.081 | -57.6932
-18 | -1.5296 | 0.02259 | -0.0797 | -67.7114
-17.5 | -1.5095 | 0.02046 | -0.0779 | -73.7781
-17 | -1.4984 | 0.01839 | -0.0741 | -81.4791
-16 | -1.4032 | 0.01519 | -0.076 | -92.3766
-15.5 | -1.3252 | 0.01359 | -0.0827 | -97.5129
-15 | -1.2784 | 0.01281 | -0.082 | -99.797
-14.5 | -1.2359 | 0.01215 | -0.0801 | -101.7202
-14 | -1.19 | 0.01153 | -0.0789 | -103.209
-13.5 | -1.1432 | 0.01086 | -0.0777 | -105.267
-13 | -1.0947 | 0.01021 | -0.0769 | -107.2184
-12.5 | -1.0441 | 0.00968 | -0.0763 | -107.8616
-12 | -0.9919 | 0.00924 | -0.076 | -107.3485
-11.5 | -0.939 | 0.00883 | -0.0758 | -106.342
-11 | -0.8853 | 0.00845 | -0.0757 | -104.7692
-10.5 | -0.8309 | 0.0081 | -0.0757 | -102.5802
-10 | -0.776 | 0.00777 | -0.0758 | -99.8713
-9 | -0.6654 | 0.0071 | -0.0761 | -93.7183
-8.5 | -0.6098 | 0.00675 | -0.0764 | -90.3407
-8 | -0.5535 | 0.00648 | -0.0767 | -85.4167
-7.5 | -0.4964 | 0.00625 | -0.0772 | -79.424
-7 | -0.4392 | 0.00606 | -0.0777 | -72.4752
-6.5 | -0.3819 | 0.00589 | -0.0782 | -64.8387
-6 | -0.3243 | 0.00569 | -0.0788 | -56.9947
-5.5 | -0.2666 | 0.00548 | -0.0793 | -48.6496
-5 | -0.2088 | 0.00531 | -0.0799 | -39.322
-4 | -0.0925 | 0.00506 | -0.0813 | -18.2806
-3.5 | -0.0341 | 0.00492 | -0.082 | -6.9309
-3 | 0.0243 | 0.00483 | -0.0827 | 5.0311
-2.5 | 0.0825 | 0.00474 | -0.0834 | 17.4051
-2 | 0.1407 | 0.00467 | -0.0841 | 30.1285
-1.5 | 0.199 | 0.00454 | -0.0849 | 43.8326
-1 | 0.2575 | 0.00437 | -0.0857 | 58.9245
-0.5 | 0.3162 | 0.00415 | -0.0867 | 76.1928
0 | 0.375 | 0.00386 | -0.0878 | 97.1503
0.5 | 0.434 | 0.00358 | -0.0891 | 121.2291
1 | 0.4859 | 0.00425 | -0.0888 | 114.3294
1.5 | 0.5382 | 0.00491 | -0.0885 | 109.613
2 | 0.5934 | 0.00528 | -0.0887 | 112.3864
2.5 | 0.6482 | 0.00569 | -0.0888 | 113.9192
3 | 0.7034 | 0.00605 | -0.089 | 116.2645
3.5 | 0.7589 | 0.00635 | -0.0892 | 119.5118
4 | 0.815 | 0.00659 | -0.0894 | 123.6722
4.5 | 0.8709 | 0.00682 | -0.0897 | 127.6979
5 | 0.9264 | 0.00709 | -0.0899 | 130.6629
5.5 | 0.982 | 0.00732 | -0.0901 | 134.153
6 | 1.0368 | 0.00762 | -0.0902 | 136.063
7 | 1.1457 | 0.0082 | -0.0902 | 139.7195
7.5 | 1.199 | 0.00857 | -0.09 | 139.9067
8 | 1.2519 | 0.00894 | -0.0897 | 140.0336
8.5 | 1.3045 | 0.0093 | -0.0894 | 140.2688
9 | 1.3563 | 0.00971 | -0.089 | 139.6807
9.5 | 1.4063 | 0.01022 | -0.0882 | 137.6027
10 | 1.4562 | 0.01069 | -0.0875 | 136.2208
10.5 | 1.5053 | 0.01119 | -0.0866 | 134.5219
11.5 | 1.5968 | 0.01248 | -0.0837 | 127.9487
12 | 1.641 | 0.01312 | -0.082 | 125.0762
12.5 | 1.6827 | 0.0138 | -0.0799 | 121.9348
13 | 1.7142 | 0.01452 | -0.0758 | 118.0579
13.5 | 1.7389 | 0.01539 | -0.0707 | 112.989
14 | 1.758 | 0.01646 | -0.065 | 106.8044
14.5 | 1.783 | 0.01777 | -0.0608 | 100.3376
15 | 1.8071 | 0.01925 | -0.057 | 93.8753
15.5 | 1.8318 | 0.02082 | -0.0535 | 87.9827
16 | 1.8546 | 0.0226 | -0.0502 | 82.0619
16.5 | 1.875 | 0.02467 | -0.047 | 76.0032
17 | 1.8941 | 0.02698 | -0.0441 | 70.2039
17.5 | 1.9104 | 0.02963 | -0.0413 | 64.4752
18 | 1.9244 | 0.03266 | -0.0388 | 58.9222
18.5 | 1.9362 | 0.03607 | -0.0367 | 53.679
19 | 1.9444 | 0.04006 | -0.035 | 48.5372
19.5 | 1.9496 | 0.04464 | -0.0337 | 43.6738
20 | 1.9511 | 0.04995 | -0.033 | 39.0611

## 135. Re 16M Mach 0.25 (1)
BIGFOIL.COM POLAR EXPORT
NACA65-412
NACA65-412 |  |  |  | Cl Max: | 1.213 | at alpha= | 8.5 | deg
JavaFoil+Calcfoil stall+Eppler ext transition |  |  |  | L/D Max: | 131.044 | at alpha= | 5.5 | deg
Re: | 16000000 |  |  | Cd Min: | 0.00502 | at alpha= | -1 | deg
Mach: | 0.25 |  |  | Cl=0 at alpha= | -3.5583 | deg
|  |  |  | @ Cl=0.1, Cd= | 0.0054998
|  |  |  | @ Cl=0.4, Cd= | 0.0051282
|  |  |  | @ Cl=0.6, Cd= | 0.09529
alpha (deg) | Cl | Cd | Cm | Cl/Cd
-15 | -0.277 | 0.11053 | -0.033 | -2.503
-14.5 | -0.331 | 0.1035 | -0.033 | -3.202
-14 | -0.381 | 0.09732 | -0.034 | -3.91
-13.5 | -0.424 | 0.09163 | -0.035 | -4.626
-13 | -0.454 | 0.08572 | -0.035 | -5.293
-12.5 | -0.478 | 0.08011 | -0.036 | -5.964
-12 | -0.496 | 0.07512 | -0.037 | -6.598
-11.5 | -0.509 | 0.06722 | -0.042 | -7.574
-11 | -0.521 | 0.05701 | -0.049 | -9.13
-10.5 | -0.599 | 0.01297 | -0.072 | -46.172
-10 | -0.608 | 0.00901 | -0.076 | -67.522
-9.5 | -0.592 | 0.00829 | -0.077 | -71.419
-9 | -0.565 | 0.00795 | -0.078 | -71.137
-8.5 | -0.529 | 0.0071 | -0.079 | -74.517
-8 | -0.488 | 0.00721 | -0.08 | -67.705
-7.5 | -0.443 | 0.00687 | -0.081 | -64.463
-7 | -0.394 | 0.00661 | -0.082 | -59.534
-6.5 | -0.342 | 0.0064 | -0.082 | -53.384
-6 | -0.287 | 0.00624 | -0.083 | -46.03
-5.5 | -0.231 | 0.00605 | -0.084 | -38.181
-5 | -0.173 | 0.00587 | -0.085 | -29.44
-4.5 | -0.114 | 0.00577 | -0.086 | -19.677
-4 | -0.053 | 0.00566 | -0.086 | -9.419
-3.5 | 0.007 | 0.00556 | -0.087 | 1.349
-3 | 0.069 | 0.00551 | -0.088 | 12.486
-2.5 | 0.13 | 0.00549 | -0.089 | 23.73
-2 | 0.192 | 0.0054 | -0.089 | 35.536
-1.5 | 0.254 | 0.00512 | -0.09 | 49.62
-1 | 0.316 | 0.00502 | -0.091 | 62.901
-0.5 | 0.377 | 0.00508 | -0.091 | 74.284
0 | 0.439 | 0.00521 | -0.092 | 84.205
0.5 | 0.5 | 0.00532 | -0.093 | 94.063
1 | 0.562 | 0.0056 | -0.094 | 100.438
1.5 | 0.623 | 0.00575 | -0.094 | 108.462
2 | 0.682 | 0.0061 | -0.095 | 111.785
2.5 | 0.742 | 0.00659 | -0.096 | 112.493
3 | 0.799 | 0.00693 | -0.096 | 115.316
3.5 | 0.856 | 0.00707 | -0.097 | 121.22
4 | 0.912 | 0.00731 | -0.098 | 124.846
4.5 | 0.966 | 0.00758 | -0.098 | 127.399
5 | 1.017 | 0.00783 | -0.099 | 129.854
5.5 | 1.065 | 0.00813 | -0.099 | 131.044
6 | 1.107 | 0.00847 | -0.1 | 130.747
6.5 | 1.144 | 0.00884 | -0.101 | 129.394
7 | 1.173 | 0.00923 | -0.101 | 127.099
7.5 | 1.195 | 0.00965 | -0.102 | 123.914
8 | 1.209 | 0.00931 | -0.102 | 129.86
8.5 | 1.213 | 0.00993 | -0.103 | 122.172
9 | 1.208 | 0.01039 | -0.104 | 116.235
9.5 | 1.191 | 0.01265 | -0.104 | 94.189
10 | 1.163 | 0.01364 | -0.104 | 85.291
10.5 | 1.12 | 0.0146 | -0.105 | 76.717
11 | 1.053 | 0.01571 | -0.104 | 67.012
11.5 | 0.952 | 0.02008 | -0.102 | 47.41
12 | 0.739 | 0.07604 | -0.061 | 9.719
12.5 | 0.661 | 0.08316 | -0.056 | 7.946
13 | 0.58 | 0.08879 | -0.057 | 6.531
13.5 | 0.493 | 0.09529 | -0.055 | 5.176

## 136. Re 16M Mach 0.25 (2)
BIGFOIL.COM POLAR EXPORT
NACA65-412
NACA65-412 |  |  |  | Cl Max: | 1.8142 | at alpha= | 16 | deg
XFOIL ncrit=9 |  |  |  | L/D Max: | 139.072 | at alpha= | 7 | deg
Re: | 16000000 |  |  | Cd Min: | 0.1314 | at alpha= | 20 | deg
Mach: | 0.25 |  |  | Cl=0 at alpha= | -3.1972 | deg
|  |  |  | @ Cl=0.1, Cd= | 0.004739
|  |  |  | @ Cl=0.4, Cd= | 0.0037743
|  |  |  | @ Cl=0.6, Cd= | 0.0052496
alpha (deg) | Cl | Cd | Cm | Cl/Cd
-14.5 | -1.2447 | 0.01697 | -0.1061 | -73.3471
-14 | -1.2266 | 0.01541 | -0.0993 | -79.5977
-13.5 | -1.1918 | 0.01376 | -0.095 | -86.6134
-13 | -1.1474 | 0.01249 | -0.0917 | -91.8655
-12.5 | -1.096 | 0.01158 | -0.0894 | -94.6459
-12 | -1.0433 | 0.01068 | -0.0873 | -97.6873
-11.5 | -0.9884 | 0.00993 | -0.0856 | -99.5368
-11 | -0.9313 | 0.00936 | -0.0844 | -99.4979
-10 | -0.8147 | 0.00844 | -0.0826 | -96.5284
-9.5 | -0.7558 | 0.00802 | -0.0819 | -94.2394
-9 | -0.6968 | 0.00762 | -0.0815 | -91.4436
-8.5 | -0.6383 | 0.00713 | -0.0811 | -89.5231
-8 | -0.5791 | 0.00675 | -0.0809 | -85.7926
-7.5 | -0.5192 | 0.00645 | -0.0809 | -80.4961
-7 | -0.459 | 0.00621 | -0.081 | -73.913
-6.5 | -0.3988 | 0.00601 | -0.0813 | -66.3561
-6 | -0.3385 | 0.00581 | -0.0816 | -58.2616
-5.5 | -0.2782 | 0.00559 | -0.082 | -49.7674
-5 | -0.218 | 0.00538 | -0.0825 | -40.5204
-4.5 | -0.1576 | 0.00523 | -0.083 | -30.1338
-4 | -0.0971 | 0.0051 | -0.0836 | -19.0392
-3.5 | -0.0367 | 0.00496 | -0.0843 | -7.3992
-3 | 0.0239 | 0.00485 | -0.085 | 4.9278
-2.5 | 0.0842 | 0.00476 | -0.0857 | 17.6891
-2 | 0.1444 | 0.00468 | -0.0864 | 30.8547
-1.5 | 0.2046 | 0.00457 | -0.0871 | 44.7702
-1 | 0.265 | 0.00439 | -0.088 | 60.3645
-0.5 | 0.3256 | 0.00416 | -0.089 | 78.2692
0 | 0.3866 | 0.00384 | -0.0903 | 100.6771
0.5 | 0.4478 | 0.00354 | -0.0917 | 126.4972
1 | 0.5013 | 0.0042 | -0.0913 | 119.3571
1.5 | 0.5545 | 0.00492 | -0.0908 | 112.7033
2 | 0.6111 | 0.00533 | -0.0909 | 114.6529
2.5 | 0.6673 | 0.00577 | -0.0909 | 115.6499
3 | 0.7242 | 0.00614 | -0.0909 | 117.9479
3.5 | 0.7815 | 0.00647 | -0.091 | 120.7883
4 | 0.8397 | 0.00672 | -0.0911 | 124.9554
4.5 | 0.8979 | 0.00695 | -0.0912 | 129.1942
5 | 0.9554 | 0.00724 | -0.0912 | 131.9613
5.5 | 1.0133 | 0.0075 | -0.0912 | 135.1067
6 | 1.0701 | 0.00784 | -0.0909 | 136.4923
6.5 | 1.1272 | 0.00814 | -0.0906 | 138.4767
7 | 1.1835 | 0.00851 | -0.0901 | 139.0717
7.5 | 1.239 | 0.00893 | -0.0893 | 138.7458
8 | 1.2946 | 0.00932 | -0.0886 | 138.9056
8.5 | 1.349 | 0.00979 | -0.0875 | 137.7937
9 | 1.4018 | 0.01035 | -0.086 | 135.4396
9.5 | 1.4546 | 0.01088 | -0.0845 | 133.6949
10 | 1.5048 | 0.01154 | -0.0825 | 130.3986
10.5 | 1.5526 | 0.0123 | -0.08 | 126.2276
11 | 1.5993 | 0.01303 | -0.0772 | 122.7398
11.5 | 1.6366 | 0.01385 | -0.0727 | 118.1661
12 | 1.6655 | 0.01485 | -0.0669 | 112.1549
12.5 | 1.6938 | 0.01611 | -0.0614 | 105.1397
13 | 1.7213 | 0.01757 | -0.0562 | 97.9681
13.5 | 1.7416 | 0.01914 | -0.05 | 90.9927
14 | 1.7662 | 0.02116 | -0.0453 | 83.4688
14.5 | 1.788 | 0.02354 | -0.0407 | 75.9558
15 | 1.8035 | 0.02657 | -0.0362 | 67.8773
15.5 | 1.8126 | 0.03034 | -0.0319 | 59.7429
16 | 1.8142 | 0.03505 | -0.0282 | 51.7603
16.5 | 1.8041 | 0.04128 | -0.0252 | 43.704
17 | 1.7869 | 0.04889 | -0.0237 | 36.5494
17.5 | 1.7608 | 0.05831 | -0.024 | 30.1972
18 | 1.7291 | 0.0695 | -0.0265 | 24.8791
18.5 | 1.6924 | 0.08268 | -0.0316 | 20.4693
19 | 1.6541 | 0.09743 | -0.0389 | 16.9773
19.5 | 1.6125 | 0.11402 | -0.0488 | 14.1423
20 | 1.5724 | 0.1314 | -0.0602 | 11.9665

## 137. Re 16M Mach 0.50 (1)
BIGFOIL.COM POLAR EXPORT
NACA65-412
NACA65-412 |  |  |  | Cl Max: | 1.26 | at alpha= | 20 | deg
JavaFoil+Calcfoil stall+Eppler ext transition |  |  |  | L/D Max: | 127.833 | at alpha= | 5.5 | deg
Re: | 16000000 |  |  | Cd Min: | 0.00495 | at alpha= | -0.5 | deg
Mach: | 0.5 |  |  | Cl=0 at alpha= | -3.5597 | deg
|  |  |  | @ Cl=0.1, Cd= | 0.0056665
|  |  |  | @ Cl=0.4, Cd= | 0.0049596
|  |  |  | @ Cl=0.6, Cd= | 0.0053865
alpha (deg) | Cl | Cd | Cm | Cl/Cd
-20 | -0.897 | 0.1606 | -0.041 | -5.586
-19.5 | -0.87 | 0.15303 | -0.041 | -5.683
-19 | -0.842 | 0.14748 | -0.041 | -5.708
-18.5 | -0.815 | 0.14349 | -0.041 | -5.678
-18 | -0.788 | 0.13435 | -0.041 | -5.867
-17.5 | -0.763 | 0.12541 | -0.043 | -6.08
-17 | -0.736 | 0.11775 | -0.043 | -6.251
-16.5 | -0.709 | 0.1114 | -0.044 | -6.364
-16 | -0.685 | 0.1016 | -0.046 | -6.741
-15.5 | -0.67 | 0.08317 | -0.053 | -8.055
-15 | -0.692 | 0.04011 | -0.067 | -17.241
-14.5 | -0.598 | 0.09947 | -0.043 | -6.012
-14 | -0.572 | 0.09103 | -0.045 | -6.284
-13.5 | -0.548 | 0.08124 | -0.048 | -6.748
-13 | -0.516 | 0.08316 | -0.043 | -6.203
-12.5 | -0.565 | 0.02056 | -0.075 | -27.458
-12 | -0.546 | 0.01475 | -0.079 | -37.042
-11.5 | -0.433 | 0.07595 | -0.041 | -5.704
-11 | -0.408 | 0.06742 | -0.045 | -6.045
-10.5 | -0.383 | 0.05974 | -0.051 | -6.412
-10 | -0.418 | 0.01267 | -0.082 | -33
-9.5 | -0.392 | 0.01042 | -0.085 | -37.662
-9 | -0.363 | 0.00926 | -0.086 | -39.167
-8.5 | -0.27 | 0.05391 | -0.042 | -5.001
-8 | -0.243 | 0.04975 | -0.044 | -4.875
-7.5 | -0.217 | 0.04309 | -0.053 | -5.045
-7 | -0.354 | 0.00806 | -0.09 | -43.893
-6.5 | -0.344 | 0.00747 | -0.092 | -46.013
-6 | -0.303 | 0.00654 | -0.093 | -46.275
-5.5 | -0.249 | 0.00655 | -0.094 | -38.014
-5 | -0.189 | 0.00629 | -0.095 | -30.063
-4.5 | -0.125 | 0.00604 | -0.096 | -20.742
-4 | -0.059 | 0.00588 | -0.096 | -10.059
-3.5 | 0.008 | 0.00579 | -0.097 | 1.44
-3 | 0.077 | 0.00568 | -0.098 | 13.505
-2.5 | 0.145 | 0.00564 | -0.099 | 25.806
-2 | 0.214 | 0.00556 | -0.1 | 38.572
-1.5 | 0.284 | 0.00503 | -0.101 | 56.416
-1 | 0.353 | 0.00498 | -0.101 | 70.764
-0.5 | 0.422 | 0.00495 | -0.102 | 85.232
0 | 0.491 | 0.00522 | -0.103 | 93.968
0.5 | 0.56 | 0.00541 | -0.104 | 103.491
1 | 0.628 | 0.00537 | -0.105 | 116.991
1.5 | 0.697 | 0.00569 | -0.105 | 122.484
2 | 0.761 | 0.00607 | -0.106 | 125.321
2.5 | 0.826 | 0.00648 | -0.107 | 127.441
3 | 0.89 | 0.00748 | -0.108 | 118.979
3.5 | 0.95 | 0.0078 | -0.108 | 121.815
4 | 1.008 | 0.00812 | -0.109 | 124.041
4.5 | 1.059 | 0.00854 | -0.11 | 124.086
5 | 1.103 | 0.00896 | -0.11 | 123.162
5.5 | 1.134 | 0.00887 | -0.111 | 127.833
6 | 1.127 | 0.00933 | -0.112 | 120.752
6.5 | 1.038 | 0.01027 | -0.112 | 101.027
7 | 0.706 | 0.013 | -0.113 | 54.3
7.5 | 0.738 | 0.01323 | -0.114 | 55.823
8 | 0.766 | 0.01449 | -0.113 | 52.887
8.5 | 0.658 | 0.05254 | -0.068 | 12.521
9 | 0.833 | 0.01489 | -0.115 | 55.921
9.5 | 0.862 | 0.01614 | -0.115 | 53.394
10 | 0.878 | 0.01942 | -0.114 | 45.235
10.5 | 0.758 | 0.07313 | -0.061 | 10.358
11 | 0.952 | 0.01834 | -0.116 | 51.905
11.5 | 0.977 | 0.02035 | -0.116 | 48.017
12 | 0.993 | 0.02439 | -0.114 | 40.708
12.5 | 0.878 | 0.07907 | -0.078 | 11.109
13 | 1.058 | 0.02447 | -0.116 | 43.224
13.5 | 1.062 | 0.0318 | -0.113 | 33.403
14 | 1.064 | 0.04211 | -0.109 | 25.278
14.5 | 0.997 | 0.08854 | -0.086 | 11.254
15 | 0.996 | 0.11352 | -0.071 | 8.773
15.5 | 1.025 | 0.11784 | -0.074 | 8.694
16 | 1.054 | 0.12182 | -0.077 | 8.654
16.5 | 1.081 | 0.12848 | -0.078 | 8.414
17 | 1.1 | 0.14518 | -0.074 | 7.58
17.5 | 1.128 | 0.14671 | -0.076 | 7.686
18 | 1.156 | 0.15082 | -0.079 | 7.668
18.5 | 1.184 | 0.15687 | -0.081 | 7.55
19 | 1.204 | 0.176 | -0.078 | 6.842
19.5 | 1.231 | 0.17985 | -0.08 | 6.847
20 | 1.26 | 0.18427 | -0.082 | 6.835

## 138. Re 16M Mach 0.50 (2)
BIGFOIL.COM POLAR EXPORT
NACA65-412
NACA65-412 |  |  |  | Cl Max: | 1.3525 | at alpha= | 7.5 | deg
XFOIL ncrit=9 |  |  |  | L/D Max: | 147.984 | at alpha= | 1 | deg
Re: | 16000000 |  |  | Cd Min: | 0.11692 | at alpha= | 12.5 | deg
Mach: | 0.5 |  |  | Cl=0 at alpha= | -99 | deg
|  |  |  | @ Cl=0.1, Cd= | 0.00376
|  |  |  | @ Cl=0.4, Cd= | 0.00376
|  |  |  | @ Cl=0.6, Cd= | 0.0043677
alpha (deg) | Cl | Cd | Cm | Cl/Cd
0 | 0.438 | 0.00376 | -0.1009 | 116.4894
0.5 | 0.509 | 0.00345 | -0.1026 | 147.5362
1 | 0.5727 | 0.00387 | -0.1025 | 147.9845
1.5 | 0.6281 | 0.00488 | -0.1009 | 128.709
2 | 0.6887 | 0.00555 | -0.1001 | 124.0901
2.5 | 0.7503 | 0.00615 | -0.0992 | 122
3 | 0.8137 | 0.00664 | -0.0984 | 122.5452
3.5 | 0.88 | 0.00697 | -0.0979 | 126.2554
4 | 0.9468 | 0.00728 | -0.0971 | 130.0549
4.5 | 1.0135 | 0.00763 | -0.096 | 132.8309
5 | 1.0801 | 0.008 | -0.0946 | 135.0125
5.5 | 1.146 | 0.00844 | -0.0925 | 135.782
6 | 1.2119 | 0.0089 | -0.0901 | 136.1685
6.5 | 1.2759 | 0.00948 | -0.0867 | 134.5886
7 | 1.3333 | 0.01033 | -0.0815 | 129.0707
7.5 | 1.3525 | 0.01208 | -0.07 | 111.9619
8 | 1.3407 | 0.0158 | -0.0563 | 84.8544
8.5 | 1.329 | 0.02234 | -0.0457 | 59.4897
9 | 1.3032 | 0.02987 | -0.0367 | 43.6291
9.5 | 1.2683 | 0.03792 | -0.0303 | 33.4467
10 | 1.2303 | 0.04711 | -0.0275 | 26.1155
10.5 | 1.1917 | 0.05775 | -0.0284 | 20.6355
11 | 1.1559 | 0.07002 | -0.0329 | 16.5081
11.5 | 1.1234 | 0.08416 | -0.041 | 13.3484
12 | 1.0972 | 0.1 | -0.052 | 10.972
12.5 | 1.0808 | 0.11692 | -0.064 | 9.2439

## 139. Re 18M Mach 0.00 (1)
BIGFOIL.COM POLAR EXPORT
NACA65-412
NACA65-412 |  |  |  | Cl Max: | 1.263 | at alpha= | 10 | deg
JavaFoil+Calcfoil stall+Eppler ext transition |  |  |  | L/D Max: | 135.512 | at alpha= | 6.5 | deg
Re: | 18000000 |  |  | Cd Min: | 0.00511 | at alpha= | -1.5 | deg
Mach: | 0 |  |  | Cl=0 at alpha= | -3.5593 | deg
|  |  |  | @ Cl=0.1, Cd= | 0.005529
|  |  |  | @ Cl=0.4, Cd= | 0.0053667
|  |  |  | @ Cl=0.6, Cd= | 0.005824
alpha (deg) | Cl | Cd | Cm | Cl/Cd
-17 | -0.496 | 0.12527 | -0.032 | -3.955
-16.5 | -0.514 | 0.11884 | -0.032 | -4.326
-16 | -0.532 | 0.11341 | -0.033 | -4.691
-15.5 | -0.549 | 0.10664 | -0.033 | -5.145
-15 | -0.564 | 0.1 | -0.034 | -5.644
-14.5 | -0.577 | 0.09511 | -0.035 | -6.072
-14 | -0.588 | 0.0896 | -0.036 | -6.566
-13.5 | -0.598 | 0.08202 | -0.039 | -7.292
-13 | -0.601 | 0.07452 | -0.042 | -8.066
-12.5 | -0.673 | 0.02302 | -0.064 | -29.222
-12 | -0.703 | 0.01137 | -0.069 | -61.792
-11.5 | -0.699 | 0.00965 | -0.071 | -72.401
-11 | -0.683 | 0.00921 | -0.072 | -74.158
-10.5 | -0.664 | 0.00857 | -0.073 | -77.561
-10 | -0.64 | 0.00806 | -0.074 | -79.394
-9.5 | -0.609 | 0.00735 | -0.075 | -82.836
-9 | -0.572 | 0.00725 | -0.076 | -78.913
-8.5 | -0.53 | 0.00694 | -0.077 | -76.357
-8 | -0.485 | 0.00673 | -0.078 | -71.984
-7.5 | -0.437 | 0.00656 | -0.078 | -66.583
-7 | -0.387 | 0.00632 | -0.079 | -61.128
-6.5 | -0.334 | 0.00621 | -0.08 | -53.867
-6 | -0.28 | 0.00605 | -0.081 | -46.358
-5.5 | -0.225 | 0.00586 | -0.081 | -38.329
-5 | -0.168 | 0.00575 | -0.082 | -29.18
-4.5 | -0.11 | 0.00563 | -0.083 | -19.559
-4 | -0.052 | 0.00552 | -0.084 | -9.37
-3.5 | 0.007 | 0.0055 | -0.084 | 1.321
-3 | 0.067 | 0.00568 | -0.085 | 11.741
-2.5 | 0.126 | 0.00541 | -0.086 | 23.329
-2 | 0.186 | 0.00533 | -0.086 | 34.853
-1.5 | 0.246 | 0.00511 | -0.087 | 48.161
-1 | 0.306 | 0.0052 | -0.088 | 58.817
-0.5 | 0.365 | 0.00532 | -0.089 | 68.592
0 | 0.425 | 0.0054 | -0.089 | 78.699
0.5 | 0.485 | 0.00544 | -0.09 | 89.018
1 | 0.544 | 0.0056 | -0.091 | 97.246
1.5 | 0.604 | 0.00584 | -0.091 | 103.443
2 | 0.66 | 0.00612 | -0.092 | 107.925
2.5 | 0.718 | 0.00649 | -0.093 | 110.783
3 | 0.775 | 0.00669 | -0.093 | 115.816
3.5 | 0.831 | 0.00694 | -0.094 | 119.749
4 | 0.885 | 0.00712 | -0.094 | 124.231
4.5 | 0.938 | 0.00734 | -0.095 | 127.75
5 | 0.99 | 0.00757 | -0.096 | 130.737
5.5 | 1.039 | 0.00772 | -0.096 | 134.541
6 | 1.083 | 0.00801 | -0.097 | 135.214
6.5 | 1.123 | 0.00829 | -0.098 | 135.512
7 | 1.159 | 0.00863 | -0.098 | 134.327
7.5 | 1.19 | 0.00897 | -0.099 | 132.691
8 | 1.217 | 0.00935 | -0.099 | 130.114
8.5 | 1.237 | 0.00978 | -0.1 | 126.468
9 | 1.252 | 0.00946 | -0.1 | 132.389
9.5 | 1.26 | 0.00986 | -0.101 | 127.778
10 | 1.263 | 0.01034 | -0.101 | 122.232
10.5 | 1.258 | 0.01262 | -0.102 | 99.681
11 | 1.24 | 0.0132 | -0.102 | 93.984
11.5 | 1.215 | 0.01404 | -0.102 | 86.534
12 | 1.183 | 0.0148 | -0.103 | 79.936
12.5 | 1.147 | 0.01571 | -0.103 | 72.982
13 | 1.104 | 0.01711 | -0.103 | 64.515
13.5 | 1.057 | 0.01877 | -0.102 | 56.29
14 | 0.992 | 0.02404 | -0.1 | 41.258
14.5 | 0.84 | 0.07499 | -0.077 | 11.202
15 | 0.781 | 0.09633 | -0.066 | 8.106

## 140. Re 18M Mach 0.00 (2)
BIGFOIL.COM POLAR EXPORT
NACA65-412
NACA65-412 |  |  |  | Cl Max: | 1.9845 | at alpha= | 20 | deg
XFOIL ncrit=9 |  |  |  | L/D Max: | 143.525 | at alpha= | 8.5 | deg
Re: | 18000000 |  |  | Cd Min: | 0.04293 | at alpha= | 20 | deg
Mach: | 0 |  |  | Cl=0 at alpha= | -3.2107 | deg
|  |  |  | @ Cl=0.1, Cd= | 0.0046586
|  |  |  | @ Cl=0.4, Cd= | 0.0038706
|  |  |  | @ Cl=0.6, Cd= | 0.0053323
alpha (deg) | Cl | Cd | Cm | Cl/Cd
-20 | -1.588 | 0.03202 | -0.077 | -49.594
-19.5 | -1.5932 | 0.02716 | -0.0772 | -58.6598
-19 | -1.5788 | 0.0243 | -0.0766 | -64.9712
-18.5 | -1.5689 | 0.02133 | -0.0752 | -73.5537
-18 | -1.5546 | 0.01901 | -0.073 | -81.778
-17.5 | -1.5373 | 0.01764 | -0.0694 | -87.1485
-15.5 | -1.3153 | 0.01264 | -0.0791 | -104.0585
-15 | -1.2742 | 0.01203 | -0.0774 | -105.9185
-14.5 | -1.2294 | 0.01146 | -0.0764 | -107.2775
-14 | -1.1829 | 0.01089 | -0.0756 | -108.6226
-13.5 | -1.1358 | 0.01027 | -0.0748 | -110.594
-13 | -1.0871 | 0.0097 | -0.0743 | -112.0722
-12.5 | -1.0365 | 0.00925 | -0.0741 | -112.0541
-12 | -0.9846 | 0.00884 | -0.074 | -111.3801
-11.5 | -0.932 | 0.00847 | -0.074 | -110.0354
-11 | -0.8786 | 0.00812 | -0.0741 | -108.202
-10.5 | -0.8248 | 0.00779 | -0.0743 | -105.8793
-10 | -0.7704 | 0.00749 | -0.0746 | -102.8571
-9.5 | -0.7157 | 0.0072 | -0.0748 | -99.4028
-9 | -0.6605 | 0.00693 | -0.0752 | -95.3102
-8.5 | -0.6053 | 0.00656 | -0.0755 | -92.2713
-8 | -0.5493 | 0.0063 | -0.076 | -87.1905
-7.5 | -0.4929 | 0.00611 | -0.0765 | -80.671
-7 | -0.4361 | 0.00592 | -0.0771 | -73.6655
-6.5 | -0.379 | 0.00574 | -0.0777 | -66.0279
-5.5 | -0.2645 | 0.00538 | -0.0789 | -49.1636
-5 | -0.207 | 0.0052 | -0.0796 | -39.8077
-4 | -0.0914 | 0.00496 | -0.081 | -18.4274
-3.5 | -0.0335 | 0.00484 | -0.0817 | -6.9215
-3 | 0.0244 | 0.00477 | -0.0824 | 5.1153
-2.5 | 0.0823 | 0.00468 | -0.0831 | 17.5855
-2 | 0.1402 | 0.00461 | -0.0838 | 30.4121
-1.5 | 0.1982 | 0.00452 | -0.0845 | 43.8496
-1 | 0.2562 | 0.00436 | -0.0853 | 58.7615
-0.5 | 0.3144 | 0.00419 | -0.0862 | 75.0358
0 | 0.3724 | 0.00399 | -0.0872 | 93.3333
0.5 | 0.4302 | 0.00374 | -0.0885 | 115.0267
1 | 0.4822 | 0.00437 | -0.0882 | 110.3432
2 | 0.5905 | 0.00527 | -0.0884 | 112.0493
2.5 | 0.6454 | 0.00563 | -0.0886 | 114.6359
3 | 0.7004 | 0.00597 | -0.0888 | 117.3199
3.5 | 0.7559 | 0.00625 | -0.089 | 120.944
4 | 0.8118 | 0.00646 | -0.0894 | 125.6656
4.5 | 0.8675 | 0.00669 | -0.0897 | 129.6712
5 | 0.9227 | 0.00694 | -0.0899 | 132.9539
5.5 | 0.978 | 0.00717 | -0.0902 | 136.4017
6 | 1.0324 | 0.00746 | -0.0903 | 138.3914
6.5 | 1.0868 | 0.00773 | -0.0904 | 140.5951
7 | 1.1408 | 0.00801 | -0.0905 | 142.422
7.5 | 1.1937 | 0.00837 | -0.0904 | 142.6165
8 | 1.2464 | 0.00871 | -0.0903 | 143.0999
8.5 | 1.2989 | 0.00905 | -0.0901 | 143.5249
9 | 1.3504 | 0.00943 | -0.0898 | 143.2025
9.5 | 1.4004 | 0.00991 | -0.0893 | 141.3118
10 | 1.4502 | 0.01036 | -0.0887 | 139.9807
10.5 | 1.4993 | 0.01082 | -0.0881 | 138.5675
11 | 1.5466 | 0.01136 | -0.0871 | 136.1444
11.5 | 1.5918 | 0.01201 | -0.0858 | 132.5396
12 | 1.6364 | 0.01261 | -0.0845 | 129.77
12.5 | 1.6795 | 0.01322 | -0.0829 | 127.0424
13 | 1.72 | 0.0139 | -0.0809 | 123.741
13.5 | 1.7484 | 0.01463 | -0.0765 | 119.5079
14 | 1.7659 | 0.01544 | -0.0703 | 114.3718
14.5 | 1.7912 | 0.01655 | -0.0662 | 108.2296
15 | 1.815 | 0.01786 | -0.0622 | 101.6237
15.5 | 1.8401 | 0.01919 | -0.0587 | 95.8885
16 | 1.8644 | 0.02068 | -0.0555 | 90.1547
16.5 | 1.8859 | 0.02244 | -0.0522 | 84.0419
17.5 | 1.9251 | 0.02659 | -0.0465 | 72.3994
18 | 1.9414 | 0.02911 | -0.0439 | 66.6919
18.5 | 1.9562 | 0.0319 | -0.0416 | 61.3229
19 | 1.9674 | 0.03517 | -0.0395 | 55.9397
19.5 | 1.9771 | 0.03883 | -0.0378 | 50.9168
20 | 1.9845 | 0.04293 | -0.0366 | 46.2264

## 141. Re 18M Mach 0.10 (1)
BIGFOIL.COM POLAR EXPORT
NACA65-412
NACA65-412 |  |  |  | Cl Max: | 1.254 | at alpha= | 9.5 | deg
JavaFoil+Calcfoil stall+Eppler ext transition |  |  |  | L/D Max: | 135.1 | at alpha= | 6 | deg
Re: | 18000000 |  |  | Cd Min: | 0.00511 | at alpha= | -1.5 | deg
Mach: | 0.1 |  |  | Cl=0 at alpha= | -3.5593 | deg
|  |  |  | @ Cl=0.1, Cd= | 0.0055015
|  |  |  | @ Cl=0.4, Cd= | 0.0053675
|  |  |  | @ Cl=0.6, Cd= | 0.005736
alpha (deg) | Cl | Cd | Cm | Cl/Cd
-16.5 | -0.476 | 0.11995 | -0.032 | -3.972
-16 | -0.497 | 0.1139 | -0.032 | -4.367
-15.5 | -0.518 | 0.1067 | -0.034 | -4.854
-15 | -0.537 | 0.10137 | -0.034 | -5.294
-14.5 | -0.553 | 0.09596 | -0.035 | -5.765
-14 | -0.568 | 0.09009 | -0.036 | -6.304
-13.5 | -0.579 | 0.08479 | -0.037 | -6.831
-13 | -0.585 | 0.07689 | -0.04 | -7.602
-12.5 | -0.595 | 0.0629 | -0.048 | -9.46
-12 | -0.683 | 0.01327 | -0.069 | -51.461
-11.5 | -0.689 | 0.00998 | -0.071 | -69.007
-11 | -0.675 | 0.00945 | -0.072 | -71.484
-10.5 | -0.66 | 0.0087 | -0.073 | -75.843
-10 | -0.637 | 0.00815 | -0.075 | -78.215
-9.5 | -0.608 | 0.00742 | -0.076 | -81.867
-9 | -0.572 | 0.00732 | -0.076 | -78.106
-8.5 | -0.53 | 0.00702 | -0.077 | -75.513
-8 | -0.486 | 0.00681 | -0.078 | -71.315
-7.5 | -0.438 | 0.00654 | -0.079 | -66.999
-7 | -0.388 | 0.0064 | -0.079 | -60.617
-6.5 | -0.336 | 0.00618 | -0.08 | -54.279
-6 | -0.281 | 0.00601 | -0.081 | -46.779
-5.5 | -0.226 | 0.00587 | -0.082 | -38.433
-5 | -0.169 | 0.00574 | -0.082 | -29.385
-4.5 | -0.111 | 0.00563 | -0.083 | -19.664
-4 | -0.052 | 0.00556 | -0.084 | -9.353
-3.5 | 0.007 | 0.00547 | -0.085 | 1.335
-3 | 0.067 | 0.00565 | -0.085 | 11.86
-2.5 | 0.127 | 0.00538 | -0.086 | 23.565
-2 | 0.187 | 0.00536 | -0.087 | 34.847
-1.5 | 0.247 | 0.00511 | -0.088 | 48.329
-1 | 0.307 | 0.00517 | -0.088 | 59.39
-0.5 | 0.367 | 0.00534 | -0.089 | 68.755
0 | 0.427 | 0.00539 | -0.09 | 79.305
0.5 | 0.487 | 0.00543 | -0.09 | 89.657
1 | 0.547 | 0.00563 | -0.091 | 97.193
1.5 | 0.607 | 0.00575 | -0.092 | 105.575
2 | 0.664 | 0.00603 | -0.092 | 110.093
2.5 | 0.722 | 0.00649 | -0.093 | 111.289
3 | 0.779 | 0.00671 | -0.094 | 116.024
3.5 | 0.835 | 0.00696 | -0.094 | 119.914
4 | 0.889 | 0.00715 | -0.095 | 124.288
4.5 | 0.942 | 0.00737 | -0.096 | 127.814
5 | 0.994 | 0.00753 | -0.096 | 132.054
5.5 | 1.043 | 0.00779 | -0.097 | 133.888
6 | 1.087 | 0.00804 | -0.097 | 135.1
6.5 | 1.127 | 0.00835 | -0.098 | 134.847
7 | 1.162 | 0.00866 | -0.099 | 134.181
7.5 | 1.192 | 0.00901 | -0.099 | 132.343
8 | 1.217 | 0.00939 | -0.1 | 129.535
8.5 | 1.235 | 0.00979 | -0.1 | 126.177
9 | 1.248 | 0.00957 | -0.101 | 130.397
9.5 | 1.254 | 0.01001 | -0.101 | 125.197
10 | 1.253 | 0.01051 | -0.102 | 119.252
10.5 | 1.245 | 0.01282 | -0.102 | 97.069
11 | 1.222 | 0.01344 | -0.103 | 90.908
11.5 | 1.19 | 0.01431 | -0.103 | 83.173
12 | 1.153 | 0.01524 | -0.103 | 75.628
12.5 | 1.11 | 0.01617 | -0.103 | 68.655
13 | 1.06 | 0.01777 | -0.103 | 59.639
13.5 | 0.998 | 0.0213 | -0.101 | 46.865
14 | 0.875 | 0.04846 | -0.089 | 18.059
14.5 | 0.788 | 0.07812 | -0.076 | 10.082

## 142. Re 18M Mach 0.10 (2)
BIGFOIL.COM POLAR EXPORT
NACA65-412
NACA65-412 |  |  |  | Cl Max: | 1.9654 | at alpha= | 20 | deg
XFOIL ncrit=9 |  |  |  | L/D Max: | 143.333 | at alpha= | 8.5 | deg
Re: | 18000000 |  |  | Cd Min: | 0.04839 | at alpha= | 20 | deg
Mach: | 0.1 |  |  | Cl=0 at alpha= | -3.2088 | deg
|  |  |  | @ Cl=0.1, Cd= | 0.0046621
|  |  |  | @ Cl=0.4, Cd= | 0.0038761
|  |  |  | @ Cl=0.6, Cd= | 0.0053222
alpha (deg) | Cl | Cd | Cm | Cl/Cd
-20 | -1.5289 | 0.04128 | -0.0784 | -37.0373
-19.5 | -1.5444 | 0.03452 | -0.0806 | -44.7393
-19 | -1.5406 | 0.03012 | -0.0812 | -51.1487
-18.5 | -1.539 | 0.02588 | -0.0809 | -59.4668
-18 | -1.5357 | 0.0222 | -0.0794 | -69.1757
-17.5 | -1.5155 | 0.02012 | -0.0775 | -75.3231
-17 | -1.4999 | 0.01791 | -0.0747 | -83.7465
-15.5 | -1.3233 | 0.01329 | -0.0835 | -99.5711
-15 | -1.2849 | 0.01253 | -0.081 | -102.5459
-14.5 | -1.2411 | 0.01186 | -0.0794 | -104.6459
-14 | -1.1942 | 0.01125 | -0.0783 | -106.1511
-13.5 | -1.1461 | 0.01065 | -0.0774 | -107.615
-13 | -1.0971 | 0.01003 | -0.0766 | -109.3819
-12.5 | -1.0466 | 0.00947 | -0.076 | -110.5174
-12 | -0.9942 | 0.00901 | -0.0757 | -110.3441
-11.5 | -0.9409 | 0.00861 | -0.0756 | -109.2799
-11 | -0.8869 | 0.00824 | -0.0755 | -107.6335
-10.5 | -0.8324 | 0.0079 | -0.0755 | -105.3671
-10 | -0.7773 | 0.00758 | -0.0756 | -102.5462
-9.5 | -0.722 | 0.00728 | -0.0758 | -99.1758
-9 | -0.6661 | 0.00701 | -0.0761 | -95.0214
-8.5 | -0.6103 | 0.00663 | -0.0763 | -92.0513
-8 | -0.5539 | 0.00634 | -0.0767 | -87.3659
-7.5 | -0.4969 | 0.00613 | -0.0772 | -81.0604
-7 | -0.4396 | 0.00594 | -0.0777 | -74.0067
-5.5 | -0.2666 | 0.0054 | -0.0794 | -49.3704
-5 | -0.2087 | 0.00521 | -0.08 | -40.0576
-4.5 | -0.1506 | 0.0051 | -0.0807 | -29.5294
-4 | -0.0922 | 0.00497 | -0.0814 | -18.5513
-3.5 | -0.0339 | 0.00485 | -0.0821 | -6.9897
-3 | 0.0243 | 0.00477 | -0.0828 | 5.0943
-2.5 | 0.0826 | 0.00468 | -0.0835 | 17.6496
-2 | 0.1409 | 0.00462 | -0.0842 | 30.4978
-1.5 | 0.1992 | 0.00452 | -0.0849 | 44.0708
-1 | 0.2576 | 0.00437 | -0.0858 | 58.9474
-0.5 | 0.3161 | 0.00419 | -0.0867 | 75.4415
0 | 0.3745 | 0.00399 | -0.0876 | 93.8596
0.5 | 0.4327 | 0.00373 | -0.0889 | 116.0054
1 | 0.4849 | 0.00437 | -0.0887 | 110.9611
1.5 | 0.538 | 0.00496 | -0.0885 | 108.4677
2 | 0.5937 | 0.00528 | -0.0888 | 112.4432
2.5 | 0.6489 | 0.00565 | -0.089 | 114.8496
3 | 0.7042 | 0.00599 | -0.0891 | 117.5626
3.5 | 0.7601 | 0.00627 | -0.0894 | 121.2281
4 | 0.8163 | 0.00649 | -0.0897 | 125.7781
4.5 | 0.8724 | 0.00671 | -0.09 | 130.0149
5 | 0.928 | 0.00697 | -0.0902 | 133.142
5.5 | 0.9837 | 0.0072 | -0.0904 | 136.625
6 | 1.0384 | 0.0075 | -0.0905 | 138.4533
6.5 | 1.0933 | 0.00777 | -0.0906 | 140.7079
7 | 1.1478 | 0.00806 | -0.0906 | 142.4069
7.5 | 1.201 | 0.00843 | -0.0903 | 142.4674
8 | 1.2543 | 0.00877 | -0.0902 | 143.0217
8.5 | 1.3072 | 0.00912 | -0.0899 | 143.3333
9 | 1.3589 | 0.00954 | -0.0894 | 142.4423
9.5 | 1.4093 | 0.01003 | -0.0887 | 140.5085
10 | 1.4597 | 0.01048 | -0.0881 | 139.2844
10.5 | 1.5089 | 0.01098 | -0.0872 | 137.4226
11 | 1.5557 | 0.0116 | -0.0859 | 134.1121
11.5 | 1.6013 | 0.01224 | -0.0844 | 130.8252
12 | 1.6462 | 0.01285 | -0.0829 | 128.1089
12.5 | 1.6884 | 0.01353 | -0.0808 | 124.7894
13 | 1.7229 | 0.01428 | -0.0774 | 120.6513
13.5 | 1.7477 | 0.01517 | -0.0722 | 115.2076
14 | 1.7665 | 0.01612 | -0.0662 | 109.5844
14.5 | 1.7923 | 0.01734 | -0.0621 | 103.3622
15 | 1.8186 | 0.01865 | -0.0584 | 97.5121
15.5 | 1.8432 | 0.02016 | -0.0549 | 91.4286
16 | 1.867 | 0.02183 | -0.0515 | 85.5245
16.5 | 1.8876 | 0.02383 | -0.0482 | 79.2111
17 | 1.907 | 0.02605 | -0.0452 | 73.2054
17.5 | 1.9244 | 0.02856 | -0.0423 | 67.381
18 | 1.9385 | 0.0315 | -0.0397 | 61.5397
18.5 | 1.9499 | 0.03486 | -0.0374 | 55.9352
19 | 1.9585 | 0.03873 | -0.0355 | 50.568
19.5 | 1.9646 | 0.04312 | -0.0341 | 45.5612
20 | 1.9654 | 0.04839 | -0.0332 | 40.6158

## 143. Re 18M Mach 0.25 (1)
BIGFOIL.COM POLAR EXPORT
NACA65-412
NACA65-412 |  |  |  | Cl Max: | 1.213 | at alpha= | 8.5 | deg
JavaFoil+Calcfoil stall+Eppler ext transition |  |  |  | L/D Max: | 133.496 | at alpha= | 5.5 | deg
Re: | 18000000 |  |  | Cd Min: | 0.00499 | at alpha= | -1.5 | deg
Mach: | 0.25 |  |  | Cl=0 at alpha= | -3.5583 | deg
|  |  |  | @ Cl=0.1, Cd= | 0.0054598
|  |  |  | @ Cl=0.4, Cd= | 0.0053834
|  |  |  | @ Cl=0.6, Cd= | 0.09462
alpha (deg) | Cl | Cd | Cm | Cl/Cd
-15 | -0.277 | 0.11002 | -0.033 | -2.515
-14.5 | -0.331 | 0.10343 | -0.034 | -3.205
-14 | -0.381 | 0.0973 | -0.034 | -3.911
-13.5 | -0.424 | 0.09176 | -0.035 | -4.62
-13 | -0.454 | 0.08502 | -0.036 | -5.339
-12.5 | -0.478 | 0.07985 | -0.036 | -5.985
-12 | -0.496 | 0.07462 | -0.038 | -6.646
-11.5 | -0.51 | 0.06629 | -0.043 | -7.694
-11 | -0.524 | 0.05387 | -0.051 | -9.734
-10.5 | -0.604 | 0.01164 | -0.073 | -51.937
-10 | -0.609 | 0.00879 | -0.076 | -69.329
-9.5 | -0.593 | 0.00817 | -0.077 | -72.582
-9 | -0.566 | 0.00736 | -0.078 | -76.883
-8.5 | -0.53 | 0.00731 | -0.079 | -72.397
-8 | -0.488 | 0.00707 | -0.08 | -69.027
-7.5 | -0.443 | 0.00674 | -0.081 | -65.656
-7 | -0.394 | 0.00658 | -0.082 | -59.833
-6.5 | -0.342 | 0.0063 | -0.082 | -54.205
-6 | -0.287 | 0.00611 | -0.083 | -46.996
-5.5 | -0.231 | 0.00598 | -0.084 | -38.576
-5 | -0.173 | 0.00584 | -0.085 | -29.612
-4.5 | -0.114 | 0.00573 | -0.086 | -19.829
-4 | -0.053 | 0.0056 | -0.086 | -9.532
-3.5 | 0.007 | 0.00551 | -0.087 | 1.361
-3 | 0.069 | 0.00547 | -0.088 | 12.584
-2.5 | 0.13 | 0.00545 | -0.089 | 23.926
-2 | 0.192 | 0.00537 | -0.089 | 35.731
-1.5 | 0.254 | 0.00499 | -0.09 | 50.908
-1 | 0.316 | 0.00519 | -0.091 | 60.837
-0.5 | 0.377 | 0.00535 | -0.091 | 70.518
0 | 0.439 | 0.00544 | -0.092 | 80.701
0.5 | 0.5 | 0.0055 | -0.093 | 91.006
1 | 0.562 | 0.00568 | -0.094 | 98.858
1.5 | 0.623 | 0.00581 | -0.094 | 107.239
2 | 0.682 | 0.00612 | -0.095 | 111.44
2.5 | 0.742 | 0.00665 | -0.096 | 111.491
3 | 0.799 | 0.00689 | -0.096 | 116.08
3.5 | 0.856 | 0.0071 | -0.097 | 120.604
4 | 0.912 | 0.00719 | -0.098 | 126.856
4.5 | 0.966 | 0.00746 | -0.098 | 129.481
5 | 1.017 | 0.00771 | -0.099 | 132.019
5.5 | 1.066 | 0.00798 | -0.099 | 133.496
6 | 1.107 | 0.00833 | -0.1 | 132.874
6.5 | 1.144 | 0.00871 | -0.101 | 131.223
7 | 1.173 | 0.00907 | -0.101 | 129.294
7.5 | 1.195 | 0.00948 | -0.102 | 126.044
8 | 1.209 | 0.00915 | -0.103 | 132.165
8.5 | 1.213 | 0.00977 | -0.103 | 124.136
9 | 1.208 | 0.01017 | -0.104 | 118.757
9.5 | 1.192 | 0.01238 | -0.104 | 96.233
10 | 1.164 | 0.01332 | -0.104 | 87.422
10.5 | 1.122 | 0.01413 | -0.105 | 79.382
11 | 1.057 | 0.01509 | -0.105 | 70.028
11.5 | 0.963 | 0.01817 | -0.103 | 53.022
12 | 0.741 | 0.07457 | -0.062 | 9.932
12.5 | 0.661 | 0.08328 | -0.057 | 7.936
13 | 0.581 | 0.08773 | -0.058 | 6.618
13.5 | 0.493 | 0.09462 | -0.056 | 5.216

## 144. Re 18M Mach 0.25 (2)
BIGFOIL.COM POLAR EXPORT
NACA65-412
NACA65-412 |  |  |  | Cl Max: | 1.8332 | at alpha= | 16 | deg
XFOIL ncrit=9 |  |  |  | L/D Max: | 141.969 | at alpha= | 8 | deg
Re: | 18000000 |  |  | Cd Min: | 0.12639 | at alpha= | 20 | deg
Mach: | 0.25 |  |  | Cl=0 at alpha= | -3.1987 | deg
|  |  |  | @ Cl=0.1, Cd= | 0.0046719
|  |  |  | @ Cl=0.4, Cd= | 0.0038895
|  |  |  | @ Cl=0.6, Cd= | 0.0052524
alpha (deg) | Cl | Cd | Cm | Cl/Cd
-14.5 | -1.2631 | 0.01664 | -0.1037 | -75.9075
-14 | -1.2363 | 0.01494 | -0.0983 | -82.751
-13.5 | -1.1967 | 0.01349 | -0.0944 | -88.7102
-13 | -1.1528 | 0.01212 | -0.0912 | -95.1155
-12.5 | -1.1007 | 0.01123 | -0.0889 | -98.0142
-12 | -1.0463 | 0.01044 | -0.087 | -100.2203
-11.5 | -0.9913 | 0.00967 | -0.0853 | -102.5129
-11 | -0.9339 | 0.00909 | -0.0841 | -102.7393
-10.5 | -0.8756 | 0.00861 | -0.0831 | -101.6957
-10 | -0.8166 | 0.00819 | -0.0824 | -99.707
-8.5 | -0.6391 | 0.00702 | -0.081 | -91.0399
-8 | -0.5796 | 0.00662 | -0.0809 | -87.5529
-7.5 | -0.5197 | 0.00632 | -0.0809 | -82.231
-7 | -0.4595 | 0.00609 | -0.081 | -75.4516
-6.5 | -0.399 | 0.00588 | -0.0813 | -67.8571
-5.5 | -0.2783 | 0.00551 | -0.082 | -50.5082
-5 | -0.2179 | 0.00529 | -0.0825 | -41.1909
-4.5 | -0.1575 | 0.00514 | -0.0831 | -30.642
-4 | -0.0969 | 0.00502 | -0.0837 | -19.3028
-3.5 | -0.0364 | 0.00488 | -0.0844 | -7.459
-3 | 0.024 | 0.00479 | -0.085 | 5.0104
-2.5 | 0.0844 | 0.00469 | -0.0858 | 17.9957
-2 | 0.1447 | 0.00462 | -0.0865 | 31.3203
-1.5 | 0.2049 | 0.00452 | -0.0872 | 45.3319
-1 | 0.2653 | 0.00437 | -0.0881 | 60.7094
-0.5 | 0.3256 | 0.00419 | -0.089 | 77.7088
0 | 0.3862 | 0.00396 | -0.0901 | 97.5253
0.5 | 0.4469 | 0.00365 | -0.0915 | 122.4384
1 | 0.5 | 0.00433 | -0.0911 | 115.4734
1.5 | 0.5541 | 0.00498 | -0.0908 | 111.2651
2 | 0.6114 | 0.00532 | -0.091 | 114.9248
2.5 | 0.668 | 0.00573 | -0.091 | 116.5794
3.5 | 0.783 | 0.00637 | -0.0912 | 122.9199
4 | 0.8412 | 0.00661 | -0.0914 | 127.2617
4.5 | 0.8995 | 0.00684 | -0.0915 | 131.5058
5 | 0.9574 | 0.00711 | -0.0916 | 134.6554
5.5 | 1.015 | 0.00738 | -0.0915 | 137.5339
6 | 1.0722 | 0.0077 | -0.0912 | 139.2468
6.5 | 1.1296 | 0.00799 | -0.091 | 141.3767
7 | 1.1858 | 0.00837 | -0.0905 | 141.6726
7.5 | 1.2417 | 0.00876 | -0.0898 | 141.7466
8 | 1.2976 | 0.00914 | -0.0891 | 141.9694
8.5 | 1.352 | 0.00962 | -0.088 | 140.5405
9 | 1.4055 | 0.01014 | -0.0867 | 138.6095
9.5 | 1.4585 | 0.01067 | -0.0852 | 136.6917
10 | 1.5087 | 0.01135 | -0.0832 | 132.9251
10.5 | 1.558 | 0.01203 | -0.0809 | 129.5096
11 | 1.6053 | 0.01276 | -0.0782 | 125.8072
11.5 | 1.6455 | 0.01362 | -0.0742 | 120.815
12 | 1.6737 | 0.01458 | -0.0681 | 114.7942
12.5 | 1.702 | 0.01578 | -0.0624 | 107.858
13 | 1.732 | 0.0171 | -0.0575 | 101.2865
14 | 1.7798 | 0.0204 | -0.0466 | 87.2451
14.5 | 1.8023 | 0.02266 | -0.042 | 79.5366
15 | 1.8194 | 0.02551 | -0.0373 | 71.3211
15.5 | 1.83 | 0.02907 | -0.0329 | 62.9515
16 | 1.8332 | 0.03353 | -0.0289 | 54.6734
16.5 | 1.825 | 0.03943 | -0.0256 | 46.2846
17 | 1.8093 | 0.04667 | -0.0237 | 38.7679
17.5 | 1.7846 | 0.05568 | -0.0235 | 32.051
18 | 1.7541 | 0.06642 | -0.0254 | 26.4092
18.5 | 1.7181 | 0.07913 | -0.0298 | 21.7124
19 | 1.6803 | 0.0934 | -0.0365 | 17.9904
19.5 | 1.6395 | 0.10951 | -0.0457 | 14.9712
20 | 1.6002 | 0.12639 | -0.0565 | 12.6608

## 145. Re 18M Mach 0.50 (1)
BIGFOIL.COM POLAR EXPORT
NACA65-412
NACA65-412 |  |  |  | Cl Max: | 1.258 | at alpha= | 20 | deg
JavaFoil+Calcfoil stall+Eppler ext transition |  |  |  | L/D Max: | 127.115 | at alpha= | 2.5 | deg
Re: | 18000000 |  |  | Cd Min: | 0.00508 | at alpha= | -1 | deg
Mach: | 0.5 |  |  | Cl=0 at alpha= | -3.5597 | deg
|  |  |  | @ Cl=0.1, Cd= | 0.0056197
|  |  |  | @ Cl=0.4, Cd= | 0.0052571
|  |  |  | @ Cl=0.6, Cd= | 0.0057782
alpha (deg) | Cl | Cd | Cm | Cl/Cd
-20 | -0.897 | 0.1648 | -0.041 | -5.442
-19.5 | -0.869 | 0.15905 | -0.041 | -5.462
-19 | -0.841 | 0.1555 | -0.041 | -5.411
-18.5 | -0.815 | 0.14408 | -0.041 | -5.656
-18 | -0.788 | 0.13631 | -0.042 | -5.784
-17.5 | -0.762 | 0.13191 | -0.042 | -5.775
-17 | -0.734 | 0.12749 | -0.042 | -5.758
-16.5 | -0.707 | 0.11851 | -0.043 | -5.969
-16 | -0.681 | 0.10936 | -0.044 | -6.23
-15.5 | -0.678 | 0.07529 | -0.056 | -9.004
-15 | -0.705 | 0.03224 | -0.069 | -21.859
-14.5 | -0.599 | 0.09778 | -0.043 | -6.121
-14 | -0.573 | 0.09008 | -0.045 | -6.358
-13.5 | -0.549 | 0.0798 | -0.049 | -6.884
-13 | -0.516 | 0.0821 | -0.044 | -6.29
-12.5 | -0.569 | 0.01863 | -0.076 | -30.533
-12 | -0.548 | 0.01407 | -0.079 | -38.93
-11.5 | -0.433 | 0.07558 | -0.042 | -5.734
-11 | -0.408 | 0.06683 | -0.046 | -6.104
-10.5 | -0.384 | 0.05829 | -0.052 | -6.591
-10 | -0.421 | 0.01181 | -0.083 | -35.6
-9.5 | -0.393 | 0.0101 | -0.085 | -38.904
-9 | -0.363 | 0.00905 | -0.086 | -40.118
-8.5 | -0.27 | 0.05354 | -0.043 | -5.037
-8 | -0.243 | 0.04948 | -0.044 | -4.902
-7.5 | -0.219 | 0.0404 | -0.058 | -5.431
-7 | -0.355 | 0.00783 | -0.09 | -45.328
-6.5 | -0.344 | 0.00655 | -0.092 | -52.504
-6 | -0.303 | 0.00643 | -0.093 | -47.04
-5.5 | -0.249 | 0.00646 | -0.094 | -38.555
-5 | -0.189 | 0.00622 | -0.095 | -30.415
-4.5 | -0.125 | 0.00599 | -0.096 | -20.923
-4 | -0.059 | 0.00581 | -0.096 | -10.188
-3.5 | 0.008 | 0.00573 | -0.097 | 1.455
-3 | 0.077 | 0.00564 | -0.098 | 13.587
-2.5 | 0.145 | 0.00558 | -0.099 | 26.051
-2 | 0.214 | 0.00552 | -0.1 | 38.824
-1.5 | 0.284 | 0.00513 | -0.101 | 55.342
-1 | 0.353 | 0.00508 | -0.101 | 69.404
-0.5 | 0.422 | 0.00534 | -0.102 | 78.989
0 | 0.491 | 0.00546 | -0.103 | 89.911
0.5 | 0.56 | 0.00559 | -0.104 | 100.147
1 | 0.628 | 0.00591 | -0.105 | 106.275
1.5 | 0.696 | 0.00574 | -0.105 | 121.28
2 | 0.761 | 0.00613 | -0.106 | 124.106
2.5 | 0.826 | 0.0065 | -0.107 | 127.115
3 | 0.89 | 0.00737 | -0.108 | 120.733
3.5 | 0.95 | 0.00766 | -0.108 | 124.024
4 | 1.008 | 0.00799 | -0.109 | 126.118
4.5 | 1.059 | 0.00841 | -0.11 | 125.967
5 | 1.103 | 0.00886 | -0.11 | 124.493
5.5 | 1.134 | 0.00935 | -0.111 | 121.26
6 | 1.127 | 0.00917 | -0.112 | 122.925
6.5 | 1.038 | 0.00997 | -0.112 | 104.099
7 | 0.706 | 0.01274 | -0.113 | 55.443
7.5 | 0.739 | 0.01292 | -0.114 | 57.178
8 | 0.768 | 0.01418 | -0.114 | 54.14
8.5 | 0.779 | 0.0171 | -0.111 | 45.552
9 | 0.833 | 0.01455 | -0.115 | 57.261
9.5 | 0.863 | 0.01578 | -0.115 | 54.684
10 | 0.882 | 0.01868 | -0.114 | 47.226
10.5 | 0.758 | 0.07236 | -0.061 | 10.473
11 | 0.953 | 0.01789 | -0.116 | 53.268
11.5 | 0.979 | 0.01981 | -0.116 | 49.417
12 | 0.996 | 0.02337 | -0.115 | 42.643
12.5 | 0.886 | 0.07475 | -0.082 | 11.847
13 | 1.055 | 0.02498 | -0.116 | 42.221
13.5 | 1.069 | 0.02974 | -0.114 | 35.956
14 | 1.072 | 0.03927 | -0.111 | 27.307
14.5 | 0.975 | 0.10623 | -0.074 | 9.176
15 | 0.994 | 0.12098 | -0.069 | 8.219
15.5 | 1.022 | 0.1252 | -0.072 | 8.166
16 | 1.051 | 0.12949 | -0.075 | 8.118
16.5 | 1.078 | 0.13446 | -0.076 | 8.02
17 | 1.1 | 0.15115 | -0.074 | 7.279
17.5 | 1.127 | 0.15454 | -0.076 | 7.295
18 | 1.155 | 0.15725 | -0.078 | 7.346
18.5 | 1.182 | 0.16271 | -0.079 | 7.266
19 | 1.204 | 0.18359 | -0.078 | 6.56
19.5 | 1.231 | 0.18537 | -0.08 | 6.643
20 | 1.258 | 0.19186 | -0.081 | 6.555

## 146. Re 18M Mach 0.50 (2)
BIGFOIL.COM POLAR EXPORT
NACA65-412
NACA65-412 |  |  |  | Cl Max: | 1.3486 | at alpha= | 8 | deg
XFOIL ncrit=9 |  |  |  | L/D Max: | 147.11 | at alpha= | 0.5 | deg
Re: | 18000000 |  |  | Cd Min: | 0.25485 | at alpha= | -20 | deg
Mach: | 0.5 |  |  | Cl=0 at alpha= | -3.1519 | deg
|  |  |  | @ Cl=0.1, Cd= | 0.0047945
|  |  |  | @ Cl=0.4, Cd= | 0.0040427
|  |  |  | @ Cl=0.6, Cd= | 0.004573
alpha (deg) | Cl | Cd | Cm | Cl/Cd
-20 | -0.7039 | 0.25485 | 0.0299 | -2.762
-19.5 | -0.6825 | 0.24652 | 0.0247 | -2.7685
-19 | -0.6621 | 0.23779 | 0.0197 | -2.7844
-18.5 | -0.6423 | 0.22894 | 0.0147 | -2.8055
-18 | -0.6232 | 0.22 | 0.0098 | -2.8327
-17.5 | -0.6053 | 0.21069 | 0.0049 | -2.8729
-17 | -0.5881 | 0.20162 | 0.0001 | -2.9169
-16.5 | -0.5658 | 0.19491 | -0.004 | -2.9029
-16 | -0.5578 | 0.18205 | -0.0102 | -3.064
-15.5 | -0.5281 | 0.17188 | -0.0193 | -3.0725
-14.5 | -0.4874 | 0.15167 | -0.0339 | -3.2136
-14 | -0.4557 | 0.14028 | -0.0456 | -3.2485
-13 | -0.3702 | 0.11691 | -0.076 | -3.1665
-12.5 | -0.3767 | 0.1064 | -0.0809 | -3.5404
-12 | -0.3749 | 0.09735 | -0.0858 | -3.8511
-11.5 | -0.3781 | 0.08781 | -0.0912 | -4.3059
-11 | -0.38 | 0.07882 | -0.0965 | -4.8211
-10.5 | -0.3975 | 0.06764 | -0.1037 | -5.8767
-10 | -0.4001 | 0.05816 | -0.1103 | -6.8793
-9.5 | -0.4203 | 0.04559 | -0.1213 | -9.2191
-9 | -0.4529 | 0.03742 | -0.1247 | -12.1032
-8.5 | -0.4939 | 0.03161 | -0.1206 | -15.6248
-8 | -0.5215 | 0.0259 | -0.1136 | -20.1351
-7.5 | -0.5325 | 0.01849 | -0.1078 | -28.7994
-7 | -0.5202 | 0.01129 | -0.1025 | -46.0762
-6.5 | -0.474 | 0.00763 | -0.0984 | -62.1232
-6 | -0.4065 | 0.00652 | -0.0962 | -62.3466
-5.5 | -0.3342 | 0.00603 | -0.0951 | -55.4229
-5 | -0.2621 | 0.00573 | -0.0944 | -45.7417
-4.5 | -0.1907 | 0.00544 | -0.0941 | -35.0551
-4 | -0.1195 | 0.00522 | -0.0942 | -22.8927
-3 | 0.0214 | 0.00491 | -0.095 | 4.3585
-2.5 | 0.091 | 0.00481 | -0.0956 | 18.9189
-2 | 0.1607 | 0.00469 | -0.0963 | 34.2644
-1.5 | 0.2298 | 0.0046 | -0.0971 | 49.9565
-1 | 0.2987 | 0.00443 | -0.0981 | 67.4266
-0.5 | 0.368 | 0.00418 | -0.0993 | 88.0383
0 | 0.4379 | 0.00388 | -0.1007 | 112.8608
0.5 | 0.509 | 0.00346 | -0.1026 | 147.1098
1 | 0.5694 | 0.00411 | -0.102 | 138.5401
1.5 | 0.6269 | 0.00498 | -0.1008 | 125.8835
2 | 0.6891 | 0.00554 | -0.1002 | 124.3863
2.5 | 0.7513 | 0.00611 | -0.0994 | 122.9624
3 | 0.8159 | 0.00653 | -0.0988 | 124.9464
3.5 | 0.8822 | 0.00686 | -0.0982 | 128.6006
4 | 0.9494 | 0.00715 | -0.0976 | 132.7832
4.5 | 1.0164 | 0.00749 | -0.0965 | 135.7009
5 | 1.0831 | 0.00786 | -0.0951 | 137.799
5.5 | 1.1499 | 0.00827 | -0.0932 | 139.0447
6 | 1.2163 | 0.00873 | -0.0907 | 139.3242
7 | 1.3404 | 0.01009 | -0.0826 | 132.8444
8 | 1.3486 | 0.01551 | -0.0571 | 86.9504
8.5 | 1.335 | 0.02212 | -0.0462 | 60.3526
9 | 1.309 | 0.02953 | -0.0369 | 44.3278
9.5 | 1.2742 | 0.03748 | -0.0304 | 33.9968
10 | 1.2363 | 0.04656 | -0.0274 | 26.5528
10.5 | 1.1976 | 0.0571 | -0.0281 | 20.9737
11 | 1.1616 | 0.06928 | -0.0325 | 16.7667
11.5 | 1.1289 | 0.08329 | -0.0403 | 13.5538
12 | 1.1025 | 0.09895 | -0.0511 | 11.142
12.5 | 1.0854 | 0.11577 | -0.0631 | 9.3755
13 | 1.0773 | 0.13168 | -0.073 | 8.1812

## 147. Re 20M Mach 0.00 (1)
BIGFOIL.COM POLAR EXPORT
NACA65-412
NACA65-412 |  |  |  | Cl Max: | 1.264 | at alpha= | 10 | deg
JavaFoil+Calcfoil stall+Eppler ext transition |  |  |  | L/D Max: | 137.537 | at alpha= | 6 | deg
Re: | 20000000 |  |  | Cd Min: | 0.00527 | at alpha= | -1.5 | deg
Mach: | 0 |  |  | Cl=0 at alpha= | -3.5593 | deg
|  |  |  | @ Cl=0.1, Cd= | 0.0055007
|  |  |  | @ Cl=0.4, Cd= | 0.0054733
|  |  |  | @ Cl=0.6, Cd= | 0.0058887
alpha (deg) | Cl | Cd | Cm | Cl/Cd
-17 | -0.495 | 0.12657 | -0.031 | -3.913
-16.5 | -0.514 | 0.11836 | -0.033 | -4.345
-16 | -0.532 | 0.11201 | -0.033 | -4.75
-15.5 | -0.549 | 0.10655 | -0.033 | -5.151
-15 | -0.565 | 0.09947 | -0.035 | -5.676
-14.5 | -0.578 | 0.09457 | -0.035 | -6.109
-14 | -0.589 | 0.08911 | -0.036 | -6.605
-13.5 | -0.597 | 0.08272 | -0.038 | -7.223
-13 | -0.603 | 0.07298 | -0.043 | -8.258
-12.5 | -0.604 | 0.06474 | -0.046 | -9.335
-12 | -0.704 | 0.01107 | -0.069 | -63.59
-11.5 | -0.7 | 0.00941 | -0.071 | -74.37
-11 | -0.684 | 0.00901 | -0.072 | -75.948
-10.5 | -0.665 | 0.00842 | -0.073 | -79.03
-10 | -0.641 | 0.00716 | -0.074 | -89.462
-9.5 | -0.609 | 0.00721 | -0.075 | -84.505
-9 | -0.572 | 0.00713 | -0.076 | -80.216
-8.5 | -0.53 | 0.00683 | -0.077 | -77.557
-8 | -0.485 | 0.00663 | -0.078 | -73.125
-7.5 | -0.437 | 0.00651 | -0.078 | -67.082
-7 | -0.387 | 0.00621 | -0.079 | -62.247
-6.5 | -0.334 | 0.00609 | -0.08 | -54.914
-6 | -0.28 | 0.00595 | -0.081 | -47.098
-5.5 | -0.225 | 0.00582 | -0.081 | -38.602
-5 | -0.168 | 0.00572 | -0.082 | -29.377
-4.5 | -0.11 | 0.00559 | -0.083 | -19.709
-4 | -0.052 | 0.0055 | -0.084 | -9.413
-3.5 | 0.007 | 0.00545 | -0.084 | 1.333
-3 | 0.067 | 0.0054 | -0.085 | 12.337
-2.5 | 0.126 | 0.00558 | -0.086 | 22.601
-2 | 0.186 | 0.00535 | -0.086 | 34.719
-1.5 | 0.246 | 0.00527 | -0.087 | 46.698
-1 | 0.306 | 0.00539 | -0.088 | 56.684
-0.5 | 0.365 | 0.00545 | -0.089 | 67.049
0 | 0.425 | 0.00549 | -0.089 | 77.436
0.5 | 0.485 | 0.00561 | -0.09 | 86.456
1 | 0.544 | 0.00573 | -0.091 | 94.964
1.5 | 0.604 | 0.0059 | -0.091 | 102.343
2 | 0.66 | 0.00615 | -0.092 | 107.379
2.5 | 0.718 | 0.0065 | -0.093 | 110.602
3 | 0.775 | 0.00668 | -0.093 | 116.008
3.5 | 0.831 | 0.00684 | -0.094 | 121.44
4 | 0.885 | 0.00702 | -0.094 | 126.167
4.5 | 0.938 | 0.00726 | -0.095 | 129.29
5 | 0.99 | 0.00745 | -0.096 | 132.88
5.5 | 1.039 | 0.00772 | -0.096 | 134.533
6 | 1.083 | 0.00787 | -0.097 | 137.537
6.5 | 1.123 | 0.00819 | -0.098 | 137.155
7 | 1.159 | 0.00848 | -0.098 | 136.726
7.5 | 1.19 | 0.00881 | -0.099 | 135.199
8 | 1.217 | 0.00917 | -0.099 | 132.614
8.5 | 1.237 | 0.00959 | -0.1 | 128.947
9 | 1.252 | 0.00929 | -0.1 | 134.817
9.5 | 1.261 | 0.00971 | -0.101 | 129.891
10 | 1.264 | 0.01017 | -0.101 | 124.293
10.5 | 1.259 | 0.01241 | -0.102 | 101.448
11 | 1.241 | 0.01295 | -0.102 | 95.806
11.5 | 1.216 | 0.01378 | -0.103 | 88.204
12 | 1.184 | 0.01464 | -0.103 | 80.857
12.5 | 1.148 | 0.01539 | -0.103 | 74.59
13 | 1.102 | 0.01708 | -0.103 | 64.538
13.5 | 1.053 | 0.01906 | -0.102 | 55.254
14 | 0.998 | 0.02241 | -0.101 | 44.555
14.5 | 0.816 | 0.09188 | -0.065 | 8.886
15 | 0.783 | 0.09372 | -0.067 | 8.36

## 148. Re 20M Mach 0.00 (2)
BIGFOIL.COM POLAR EXPORT
NACA65-412
NACA65-412 |  |  |  | Cl Max: | 1.9974 | at alpha= | 20 | deg
XFOIL ncrit=9 |  |  |  | L/D Max: | 146.18 | at alpha= | 8.5 | deg
Re: | 20000000 |  |  | Cd Min: | 0.04163 | at alpha= | 20 | deg
Mach: | 0 |  |  | Cl=0 at alpha= | -3.2124 | deg
|  |  |  | @ Cl=0.1, Cd= | 0.0046019
|  |  |  | @ Cl=0.4, Cd= | 0.0039952
|  |  |  | @ Cl=0.6, Cd= | 0.0053268
alpha (deg) | Cl | Cd | Cm | Cl/Cd
-20 | -1.5998 | 0.03096 | -0.077 | -51.6731
-19.5 | -1.6 | 0.02662 | -0.077 | -60.1052
-19 | -1.585 | 0.02386 | -0.0764 | -66.4292
-18.5 | -1.5737 | 0.02104 | -0.0749 | -74.7956
-18 | -1.5619 | 0.01863 | -0.0724 | -83.8379
-17.5 | -1.5366 | 0.01723 | -0.0702 | -89.1817
-16.5 | -1.4338 | 0.01466 | -0.0737 | -97.8035
-16 | -1.3585 | 0.01307 | -0.0805 | -103.9403
-15.5 | -1.3214 | 0.01241 | -0.0782 | -106.4786
-15 | -1.2786 | 0.01179 | -0.0768 | -108.4478
-14.5 | -1.2333 | 0.01123 | -0.0758 | -109.8219
-14 | -1.1859 | 0.01069 | -0.0752 | -110.9355
-13.5 | -1.1378 | 0.01012 | -0.0746 | -112.4308
-13 | -1.0889 | 0.00955 | -0.0741 | -114.0209
-12.5 | -1.0383 | 0.00906 | -0.0739 | -114.6026
-12 | -0.9863 | 0.00866 | -0.0738 | -113.8915
-11.5 | -0.9335 | 0.0083 | -0.0739 | -112.4699
-11 | -0.8801 | 0.00796 | -0.074 | -110.5653
-10.5 | -0.8261 | 0.00764 | -0.0742 | -108.1283
-8.5 | -0.6057 | 0.00648 | -0.0755 | -93.4722
-8 | -0.5498 | 0.0062 | -0.076 | -88.6774
-7.5 | -0.4931 | 0.00599 | -0.0765 | -82.3205
-7 | -0.4364 | 0.00582 | -0.0771 | -74.9828
-5.5 | -0.2646 | 0.00532 | -0.079 | -49.7368
-5 | -0.207 | 0.00513 | -0.0796 | -40.3509
-4.5 | -0.1492 | 0.00501 | -0.0803 | -29.7804
-4 | -0.0914 | 0.00491 | -0.081 | -18.6151
-3.5 | -0.0333 | 0.00477 | -0.0818 | -6.9811
-3 | 0.0246 | 0.0047 | -0.0825 | 5.234
-2.5 | 0.0825 | 0.00462 | -0.0832 | 17.8571
-2 | 0.1404 | 0.00456 | -0.0839 | 30.7895
-1.5 | 0.1984 | 0.00448 | -0.0846 | 44.2857
-1 | 0.2563 | 0.00435 | -0.0854 | 58.9195
-0.5 | 0.3142 | 0.00422 | -0.0862 | 74.455
0.5 | 0.4287 | 0.00392 | -0.0882 | 109.3622
1 | 0.4815 | 0.00446 | -0.0881 | 107.9596
1.5 | 0.5349 | 0.00499 | -0.0881 | 107.1944
2 | 0.5908 | 0.00527 | -0.0885 | 112.1063
2.5 | 0.6459 | 0.00561 | -0.0887 | 115.1337
3 | 0.7012 | 0.00592 | -0.0889 | 118.4459
3.5 | 0.757 | 0.00617 | -0.0892 | 122.6904
4 | 0.8129 | 0.00638 | -0.0896 | 127.4138
4.5 | 0.8688 | 0.00659 | -0.0899 | 131.8361
5 | 0.9241 | 0.00684 | -0.0902 | 135.1023
5.5 | 0.9794 | 0.00706 | -0.0904 | 138.7252
6 | 1.0339 | 0.00734 | -0.0906 | 140.8583
6.5 | 1.0884 | 0.0076 | -0.0907 | 143.2105
7 | 1.1424 | 0.00789 | -0.0908 | 144.7909
7.5 | 1.1955 | 0.00824 | -0.0907 | 145.085
8 | 1.2485 | 0.00856 | -0.0907 | 145.8528
8.5 | 1.301 | 0.0089 | -0.0905 | 146.1798
9 | 1.3524 | 0.0093 | -0.0902 | 145.4194
9.5 | 1.4027 | 0.00976 | -0.0897 | 143.7193
10 | 1.4529 | 0.01018 | -0.0892 | 142.721
10.5 | 1.5022 | 0.01064 | -0.0886 | 141.1842
11 | 1.5494 | 0.01121 | -0.0876 | 138.2159
11.5 | 1.5952 | 0.01181 | -0.0864 | 135.072
12 | 1.6405 | 0.01238 | -0.0852 | 132.5121
12.5 | 1.684 | 0.01299 | -0.0837 | 129.6382
13 | 1.7249 | 0.01367 | -0.0817 | 126.1814
13.5 | 1.7554 | 0.01444 | -0.0778 | 121.5651
14 | 1.7795 | 0.01531 | -0.0729 | 116.2312
14.5 | 1.7989 | 0.01623 | -0.0673 | 110.838
15.5 | 1.8502 | 0.01866 | -0.06 | 99.1533
16 | 1.8741 | 0.02011 | -0.0567 | 93.1924
16.5 | 1.8967 | 0.02177 | -0.0534 | 87.1245
17 | 1.9171 | 0.02366 | -0.0503 | 81.027
17.5 | 1.9365 | 0.02577 | -0.0475 | 75.1455
18 | 1.9532 | 0.0282 | -0.0448 | 69.2624
18.5 | 1.9678 | 0.03094 | -0.0423 | 63.6005
19 | 1.9803 | 0.03403 | -0.0402 | 58.1928
19.5 | 1.9904 | 0.03757 | -0.0384 | 52.9784
20 | 1.9974 | 0.04163 | -0.037 | 47.9798

## 149. Re 20M Mach 0.10 (1)
BIGFOIL.COM POLAR EXPORT
NACA65-412
NACA65-412 |  |  |  | Cl Max: | 1.254 | at alpha= | 9.5 | deg
JavaFoil+Calcfoil stall+Eppler ext transition |  |  |  | L/D Max: | 137.437 | at alpha= | 6 | deg
Re: | 20000000 |  |  | Cd Min: | 0.0053 | at alpha= | -1.5 | deg
Mach: | 0.1 |  |  | Cl=0 at alpha= | -3.5593 | deg
|  |  |  | @ Cl=0.1, Cd= | 0.005524
|  |  |  | @ Cl=0.4, Cd= | 0.0054795
|  |  |  | @ Cl=0.6, Cd= | 0.0058702
alpha (deg) | Cl | Cd | Cm | Cl/Cd
-16.5 | -0.477 | 0.11978 | -0.032 | -3.979
-16 | -0.498 | 0.11359 | -0.033 | -4.381
-15.5 | -0.518 | 0.10623 | -0.034 | -4.877
-15 | -0.537 | 0.10086 | -0.035 | -5.323
-14.5 | -0.553 | 0.09544 | -0.035 | -5.798
-14 | -0.568 | 0.09045 | -0.036 | -6.276
-13.5 | -0.579 | 0.08538 | -0.036 | -6.777
-13 | -0.583 | 0.07911 | -0.038 | -7.366
-12.5 | -0.588 | 0.06913 | -0.044 | -8.503
-12 | -0.687 | 0.01221 | -0.069 | -56.293
-11.5 | -0.69 | 0.0097 | -0.071 | -71.137
-11 | -0.677 | 0.00921 | -0.072 | -73.426
-10.5 | -0.66 | 0.00853 | -0.074 | -77.427
-10 | -0.638 | 0.00802 | -0.075 | -79.543
-9.5 | -0.608 | 0.00728 | -0.076 | -83.537
-9 | -0.572 | 0.0072 | -0.076 | -79.414
-8.5 | -0.53 | 0.00691 | -0.077 | -76.81
-8 | -0.486 | 0.00671 | -0.078 | -72.336
-7.5 | -0.438 | 0.0065 | -0.079 | -67.407
-7 | -0.388 | 0.00629 | -0.079 | -61.674
-6.5 | -0.336 | 0.00607 | -0.08 | -55.282
-6 | -0.281 | 0.00599 | -0.081 | -46.936
-5.5 | -0.226 | 0.00585 | -0.082 | -38.579
-5 | -0.169 | 0.00569 | -0.082 | -29.637
-4.5 | -0.111 | 0.00557 | -0.083 | -19.871
-4 | -0.052 | 0.00552 | -0.084 | -9.411
-3.5 | 0.007 | 0.00548 | -0.085 | 1.332
-3 | 0.067 | 0.00537 | -0.085 | 12.465
-2.5 | 0.127 | 0.00565 | -0.086 | 22.468
-2 | 0.187 | 0.00533 | -0.087 | 35.032
-1.5 | 0.247 | 0.0053 | -0.088 | 46.617
-1 | 0.307 | 0.00541 | -0.088 | 56.766
-0.5 | 0.367 | 0.00543 | -0.089 | 67.64
0 | 0.427 | 0.00552 | -0.09 | 77.326
0.5 | 0.487 | 0.00562 | -0.09 | 86.636
1 | 0.547 | 0.00572 | -0.091 | 95.62
1.5 | 0.607 | 0.00589 | -0.092 | 102.976
2 | 0.664 | 0.00617 | -0.092 | 107.66
2.5 | 0.722 | 0.0065 | -0.093 | 111.121
3 | 0.779 | 0.00668 | -0.094 | 116.618
3.5 | 0.835 | 0.00686 | -0.094 | 121.597
4 | 0.889 | 0.00707 | -0.095 | 125.792
4.5 | 0.943 | 0.00727 | -0.096 | 129.622
5 | 0.994 | 0.0075 | -0.096 | 132.485
5.5 | 1.043 | 0.00766 | -0.097 | 136.18
6 | 1.087 | 0.00791 | -0.097 | 137.437
6.5 | 1.127 | 0.00824 | -0.098 | 136.706
7 | 1.162 | 0.00852 | -0.099 | 136.335
7.5 | 1.192 | 0.00886 | -0.099 | 134.607
8 | 1.217 | 0.00931 | -0.1 | 130.755
8.5 | 1.235 | 0.00962 | -0.1 | 128.423
9 | 1.248 | 0.00941 | -0.101 | 132.564
9.5 | 1.254 | 0.00982 | -0.101 | 127.639
10 | 1.254 | 0.0103 | -0.102 | 121.675
10.5 | 1.245 | 0.01263 | -0.102 | 98.53
11 | 1.222 | 0.01333 | -0.103 | 91.691
11.5 | 1.192 | 0.01403 | -0.103 | 84.904
12 | 1.154 | 0.015 | -0.103 | 76.886
12.5 | 1.11 | 0.01605 | -0.103 | 69.165
13 | 1.058 | 0.01782 | -0.103 | 59.4
13.5 | 1.003 | 0.02017 | -0.102 | 49.746
14 | 0.914 | 0.03244 | -0.096 | 28.173
14.5 | 0.77 | 0.09174 | -0.065 | 8.392

## 150. Re 20M Mach 0.10 (2)
BIGFOIL.COM POLAR EXPORT
NACA65-412
NACA65-412 |  |  |  | Cl Max: | 1.9757 | at alpha= | 19.5 | deg
XFOIL ncrit=9 |  |  |  | L/D Max: | 145.975 | at alpha= | 8.5 | deg
Re: | 20000000 |  |  | Cd Min: | 0.04731 | at alpha= | 20 | deg
Mach: | 0.1 |  |  | Cl=0 at alpha= | -3.211 | deg
|  |  |  | @ Cl=0.1, Cd= | 0.0046123
|  |  |  | @ Cl=0.4, Cd= | 0.0040038
|  |  |  | @ Cl=0.6, Cd= | 0.0053079
alpha (deg) | Cl | Cd | Cm | Cl/Cd
-20 | -1.5526 | 0.03883 | -0.0793 | -39.9845
-19.5 | -1.5599 | 0.03307 | -0.0808 | -47.1696
-19 | -1.554 | 0.02897 | -0.0812 | -53.6417
-18.5 | -1.5488 | 0.02513 | -0.0806 | -61.6315
-18 | -1.5413 | 0.02184 | -0.0791 | -70.5723
-17.5 | -1.5212 | 0.01981 | -0.0771 | -76.7895
-17 | -1.493 | 0.01751 | -0.0766 | -85.2656
-15.5 | -1.3283 | 0.0132 | -0.0827 | -100.6288
-15 | -1.2895 | 0.01231 | -0.0804 | -104.7522
-14.5 | -1.2453 | 0.01162 | -0.0789 | -107.1687
-14 | -1.1978 | 0.01102 | -0.0779 | -108.6933
-13.5 | -1.1486 | 0.01046 | -0.0771 | -109.8088
-13 | -1.0989 | 0.00988 | -0.0764 | -111.2247
-12.5 | -1.0483 | 0.0093 | -0.0758 | -112.7204
-12 | -0.996 | 0.00882 | -0.0755 | -112.9252
-11.5 | -0.9426 | 0.00843 | -0.0754 | -111.8149
-11 | -0.8884 | 0.00807 | -0.0753 | -110.0867
-10.5 | -0.8338 | 0.00774 | -0.0754 | -107.7261
-9 | -0.6667 | 0.00688 | -0.076 | -96.9041
-8.5 | -0.6108 | 0.00655 | -0.0763 | -93.2519
-8 | -0.5544 | 0.00624 | -0.0767 | -88.8462
-7.5 | -0.4972 | 0.00602 | -0.0772 | -82.5914
-7 | -0.4399 | 0.00584 | -0.0777 | -75.3253
-6.5 | -0.3823 | 0.00567 | -0.0782 | -67.425
-5.5 | -0.2667 | 0.00534 | -0.0794 | -49.9438
-5 | -0.2087 | 0.00514 | -0.0801 | -40.6031
-4.5 | -0.1504 | 0.00501 | -0.0808 | -30.02
-4 | -0.0922 | 0.00491 | -0.0815 | -18.778
-3.5 | -0.0337 | 0.00478 | -0.0822 | -7.0502
-3 | 0.0246 | 0.0047 | -0.0829 | 5.234
-2.5 | 0.0828 | 0.00463 | -0.0836 | 17.8834
-2 | 0.1411 | 0.00457 | -0.0843 | 30.8753
-1.5 | 0.1994 | 0.00448 | -0.085 | 44.5089
-1 | 0.2577 | 0.00435 | -0.0858 | 59.2414
-0.5 | 0.3159 | 0.00421 | -0.0866 | 75.0356
0 | 0.374 | 0.00409 | -0.0875 | 91.4425
0.5 | 0.4313 | 0.0039 | -0.0886 | 110.5897
1 | 0.4842 | 0.00446 | -0.0886 | 108.565
1.5 | 0.5379 | 0.00499 | -0.0885 | 107.7956
2 | 0.594 | 0.00527 | -0.0889 | 112.7135
2.5 | 0.6494 | 0.00562 | -0.0891 | 115.5516
3 | 0.705 | 0.00593 | -0.0893 | 118.887
3.5 | 0.7612 | 0.00618 | -0.0896 | 123.1715
4 | 0.8174 | 0.0064 | -0.0899 | 127.7188
4.5 | 0.8737 | 0.00661 | -0.0902 | 132.1785
5 | 0.9294 | 0.00686 | -0.0904 | 135.481
5.5 | 0.9851 | 0.00709 | -0.0907 | 138.9422
6 | 1.04 | 0.00738 | -0.0908 | 140.9214
6.5 | 1.095 | 0.00764 | -0.0909 | 143.3246
7.5 | 1.2029 | 0.0083 | -0.0907 | 144.9277
8 | 1.2565 | 0.00862 | -0.0905 | 145.7657
8.5 | 1.3094 | 0.00897 | -0.0903 | 145.9755
9 | 1.3609 | 0.00941 | -0.0898 | 144.6227
9.5 | 1.4118 | 0.00987 | -0.0892 | 143.0395
10 | 1.4625 | 0.0103 | -0.0886 | 141.9903
10.5 | 1.5118 | 0.01081 | -0.0877 | 139.852
11 | 1.5587 | 0.01143 | -0.0864 | 136.3692
11.5 | 1.6053 | 0.01202 | -0.0851 | 133.5524
12 | 1.6505 | 0.01262 | -0.0836 | 130.7845
12.5 | 1.693 | 0.01331 | -0.0816 | 127.1976
13 | 1.7298 | 0.0141 | -0.0786 | 122.6809
13.5 | 1.7546 | 0.01495 | -0.0733 | 117.3645
14 | 1.7795 | 0.01591 | -0.0685 | 111.8479
14.5 | 1.8019 | 0.0169 | -0.0635 | 106.6213
15 | 1.8282 | 0.01816 | -0.0597 | 100.6718
15.5 | 1.8536 | 0.01958 | -0.0561 | 94.668
16 | 1.877 | 0.02122 | -0.0526 | 88.4543
16.5 | 1.8987 | 0.02311 | -0.0493 | 82.1592
17 | 1.9183 | 0.02526 | -0.0461 | 75.9422
17.5 | 1.9355 | 0.02773 | -0.0432 | 69.7981
18 | 1.9506 | 0.03053 | -0.0405 | 63.8913
18.5 | 1.9622 | 0.03381 | -0.038 | 58.0361
19 | 1.9702 | 0.03766 | -0.036 | 52.3155
19.5 | 1.9757 | 0.04202 | -0.0344 | 47.0181
20 | 1.9754 | 0.04731 | -0.0333 | 41.7544

## 151. Re 20M Mach 0.25 (1)
BIGFOIL.COM POLAR EXPORT
NACA65-412
NACA65-412 |  |  |  | Cl Max: | 1.214 | at alpha= | 8.5 | deg
JavaFoil+Calcfoil stall+Eppler ext transition |  |  |  | L/D Max: | 134.928 | at alpha= | 6 | deg
Re: | 20000000 |  |  | Cd Min: | 0.00532 | at alpha= | -1.5 | deg
Mach: | 0.25 |  |  | Cl=0 at alpha= | -3.5583 | deg
|  |  |  | @ Cl=0.1, Cd= | 0.0054149
|  |  |  | @ Cl=0.4, Cd= | 0.0055071
|  |  |  | @ Cl=0.6, Cd= | 0.09558
alpha (deg) | Cl | Cd | Cm | Cl/Cd
-15.5 | -0.214 | 0.11837 | -0.032 | -1.808
-15 | -0.277 | 0.11039 | -0.033 | -2.506
-14.5 | -0.331 | 0.10245 | -0.034 | -3.236
-14 | -0.381 | 0.09636 | -0.034 | -3.95
-13.5 | -0.424 | 0.09091 | -0.035 | -4.664
-13 | -0.454 | 0.08539 | -0.035 | -5.315
-12.5 | -0.478 | 0.07976 | -0.036 | -5.992
-12 | -0.496 | 0.07441 | -0.038 | -6.664
-11.5 | -0.508 | 0.06874 | -0.04 | -7.389
-11 | -0.58 | 0.02085 | -0.068 | -27.813
-10.5 | -0.61 | 0.01053 | -0.074 | -57.936
-10 | -0.61 | 0.00861 | -0.076 | -70.884
-9.5 | -0.593 | 0.00803 | -0.077 | -73.943
-9 | -0.566 | 0.00724 | -0.078 | -78.179
-8.5 | -0.53 | 0.00725 | -0.079 | -73.04
-8 | -0.488 | 0.00695 | -0.08 | -70.198
-7.5 | -0.443 | 0.00662 | -0.081 | -66.851
-7 | -0.394 | 0.00646 | -0.082 | -60.923
-6.5 | -0.342 | 0.00627 | -0.082 | -54.506
-6 | -0.287 | 0.00608 | -0.083 | -47.265
-5.5 | -0.231 | 0.00594 | -0.084 | -38.869
-5 | -0.173 | 0.00578 | -0.085 | -29.894
-4.5 | -0.114 | 0.00566 | -0.086 | -20.059
-4 | -0.053 | 0.00556 | -0.086 | -9.598
-3.5 | 0.007 | 0.00548 | -0.087 | 1.368
-3 | 0.069 | 0.00542 | -0.088 | 12.694
-2.5 | 0.13 | 0.00541 | -0.089 | 24.068
-2 | 0.192 | 0.00538 | -0.089 | 35.68
-1.5 | 0.254 | 0.00532 | -0.09 | 47.718
-1 | 0.316 | 0.00545 | -0.091 | 57.926
-0.5 | 0.377 | 0.00547 | -0.091 | 68.901
0 | 0.439 | 0.00557 | -0.092 | 78.854
0.5 | 0.5 | 0.00568 | -0.093 | 88.109
1 | 0.562 | 0.00579 | -0.094 | 97.024
1.5 | 0.623 | 0.00587 | -0.094 | 106.151
2 | 0.682 | 0.00615 | -0.095 | 110.92
2.5 | 0.742 | 0.00663 | -0.096 | 111.803
3 | 0.799 | 0.00682 | -0.096 | 117.166
3.5 | 0.857 | 0.00702 | -0.097 | 121.984
4 | 0.912 | 0.0072 | -0.098 | 126.752
4.5 | 0.966 | 0.00736 | -0.098 | 131.142
5 | 1.017 | 0.0076 | -0.099 | 133.916
5.5 | 1.066 | 0.00792 | -0.099 | 134.53
6 | 1.107 | 0.00821 | -0.1 | 134.928
6.5 | 1.144 | 0.00856 | -0.101 | 133.583
7 | 1.173 | 0.00891 | -0.101 | 131.704
7.5 | 1.195 | 0.00932 | -0.102 | 128.289
8 | 1.209 | 0.00976 | -0.103 | 123.966
8.5 | 1.214 | 0.0096 | -0.103 | 126.477
9 | 1.208 | 0.01 | -0.104 | 120.837
9.5 | 1.192 | 0.01048 | -0.104 | 113.73
10 | 1.164 | 0.01305 | -0.104 | 89.236
10.5 | 1.123 | 0.01396 | -0.105 | 80.4
11 | 1.058 | 0.01479 | -0.105 | 71.527
11.5 | 0.969 | 0.01723 | -0.104 | 56.234
12 | 0.743 | 0.07261 | -0.065 | 10.238
12.5 | 0.661 | 0.08272 | -0.057 | 7.992
13 | 0.579 | 0.08991 | -0.055 | 6.441
13.5 | 0.493 | 0.09558 | -0.055 | 5.159

## 152. Re 20M Mach 0.25 (2)
BIGFOIL.COM POLAR EXPORT
NACA65-412
NACA65-412 |  |  |  | Cl Max: | 1.8501 | at alpha= | 16 | deg
XFOIL ncrit=9 |  |  |  | L/D Max: | 144.663 | at alpha= | 7.5 | deg
Re: | 20000000 |  |  | Cd Min: | 0.12215 | at alpha= | 20 | deg
Mach: | 0.25 |  |  | Cl=0 at alpha= | -3.2012 | deg
|  |  |  | @ Cl=0.1, Cd= | 0.0046247
|  |  |  | @ Cl=0.4, Cd= | 0.0042943
|  |  |  | @ Cl=0.6, Cd= | 0.0052465
alpha (deg) | Cl | Cd | Cm | Cl/Cd
-14.5 | -1.2728 | 0.01631 | -0.1026 | -78.038
-14 | -1.2436 | 0.01457 | -0.0976 | -85.3535
-13.5 | -1.2017 | 0.01321 | -0.0939 | -90.969
-13 | -1.1571 | 0.01182 | -0.0908 | -97.8934
-12.5 | -1.1043 | 0.01094 | -0.0885 | -100.9415
-12 | -1.0489 | 0.01021 | -0.0867 | -102.7326
-11.5 | -0.9934 | 0.00947 | -0.0851 | -104.8997
-11 | -0.9361 | 0.00887 | -0.0839 | -105.5355
-10.5 | -0.8775 | 0.00841 | -0.0829 | -104.3401
-10 | -0.8184 | 0.008 | -0.0822 | -102.3
-9.5 | -0.7591 | 0.0076 | -0.0816 | -99.8816
-9 | -0.6989 | 0.00731 | -0.0813 | -95.6088
-8.5 | -0.6395 | 0.00693 | -0.081 | -92.2799
-8 | -0.5801 | 0.00653 | -0.0808 | -88.8361
-7.5 | -0.5201 | 0.00621 | -0.0809 | -83.752
-7 | -0.4597 | 0.00597 | -0.0811 | -77.0017
-6.5 | -0.3994 | 0.00578 | -0.0813 | -69.1003
-5 | -0.2179 | 0.00523 | -0.0826 | -41.6635
-4.5 | -0.1573 | 0.00506 | -0.0832 | -31.087
-4 | -0.0968 | 0.00495 | -0.0838 | -19.5556
-3.5 | -0.0361 | 0.00481 | -0.0845 | -7.5052
-3 | 0.0243 | 0.00472 | -0.0851 | 5.1483
-2.5 | 0.0846 | 0.00464 | -0.0858 | 18.2328
-2 | 0.1448 | 0.00458 | -0.0865 | 31.6157
-1.5 | 0.2051 | 0.0045 | -0.0873 | 45.5778
-1 | 0.2654 | 0.00435 | -0.0881 | 61.0115
-0.5 | 0.3255 | 0.0042 | -0.089 | 77.5
1 | 0.4993 | 0.00442 | -0.091 | 112.9638
1.5 | 0.5542 | 0.005 | -0.0908 | 110.84
2 | 0.6118 | 0.00531 | -0.0911 | 115.2166
2.5 | 0.6689 | 0.00568 | -0.0912 | 117.7641
3 | 0.7261 | 0.00602 | -0.0913 | 120.6146
3.5 | 0.7843 | 0.00627 | -0.0915 | 125.0877
4 | 0.8425 | 0.00651 | -0.0916 | 129.4163
4.5 | 0.9009 | 0.00674 | -0.0918 | 133.6647
5 | 0.9589 | 0.007 | -0.0918 | 136.9857
5.5 | 1.0166 | 0.00728 | -0.0918 | 139.6429
6 | 1.0741 | 0.00757 | -0.0916 | 141.889
6.5 | 1.1314 | 0.00787 | -0.0913 | 143.7611
7 | 1.1878 | 0.00824 | -0.0908 | 144.1505
7.5 | 1.2441 | 0.0086 | -0.0902 | 144.6628
8 | 1.3001 | 0.00899 | -0.0895 | 144.6162
8.5 | 1.3544 | 0.00948 | -0.0884 | 142.8692
9 | 1.4085 | 0.00996 | -0.0872 | 141.4157
9.5 | 1.4618 | 0.01049 | -0.0857 | 139.3518
10 | 1.5123 | 0.01117 | -0.0837 | 135.3894
10.5 | 1.5625 | 0.01181 | -0.0816 | 132.3031
11 | 1.6101 | 0.01254 | -0.0789 | 128.3971
11.5 | 1.6526 | 0.01343 | -0.0754 | 123.0529
12 | 1.6815 | 0.01434 | -0.0693 | 117.2594
12.5 | 1.711 | 0.01543 | -0.0637 | 110.8879
13 | 1.7416 | 0.01666 | -0.0586 | 104.5378
13.5 | 1.7704 | 0.01812 | -0.0537 | 97.7042
14.5 | 1.8143 | 0.02195 | -0.043 | 82.656
15 | 1.8325 | 0.02465 | -0.0383 | 74.3408
15.5 | 1.8447 | 0.02803 | -0.0338 | 65.8116
16 | 1.8501 | 0.03224 | -0.0296 | 57.3852
16.5 | 1.8431 | 0.03787 | -0.0261 | 48.6691
17 | 1.8287 | 0.0448 | -0.0237 | 40.8192
17.5 | 1.8054 | 0.05346 | -0.0231 | 33.771
18 | 1.7757 | 0.06387 | -0.0245 | 27.8018
18.5 | 1.7404 | 0.07614 | -0.0283 | 22.8579
19 | 1.703 | 0.09002 | -0.0345 | 18.918
19.5 | 1.6628 | 0.10572 | -0.0431 | 15.7283
20 | 1.6242 | 0.12215 | -0.0534 | 13.2968

## 153. Re 20M Mach 0.50 (1)
BIGFOIL.COM POLAR EXPORT
NACA65-412
NACA65-412 |  |  |  | Cl Max: | 1.258 | at alpha= | 20 | deg
JavaFoil+Calcfoil stall+Eppler ext transition |  |  |  | L/D Max: | 128.221 | at alpha= | 4.5 | deg
Re: | 20000000 |  |  | Cd Min: | 0.00518 | at alpha= | -1.5 | deg
Mach: | 0.5 |  |  | Cl=0 at alpha= | -3.5597 | deg
|  |  |  | @ Cl=0.1, Cd= | 0.0055565
|  |  |  | @ Cl=0.4, Cd= | 0.0054581
|  |  |  | @ Cl=0.6, Cd= | 0.0058482
alpha (deg) | Cl | Cd | Cm | Cl/Cd
-20 | -0.896 | 0.17116 | -0.04 | -5.233
-19.5 | -0.869 | 0.1632 | -0.041 | -5.324
-19 | -0.842 | 0.15802 | -0.041 | -5.326
-18.5 | -0.814 | 0.14916 | -0.041 | -5.46
-18 | -0.788 | 0.14046 | -0.042 | -5.612
-17.5 | -0.761 | 0.13435 | -0.042 | -5.666
-17 | -0.733 | 0.13023 | -0.041 | -5.63
-16.5 | -0.706 | 0.12368 | -0.042 | -5.71
-16 | -0.68 | 0.11368 | -0.042 | -5.979
-15.5 | -0.66 | 0.09451 | -0.048 | -6.986
-15 | -0.632 | 0.09 | -0.049 | -7.027
-14.5 | -0.599 | 0.09716 | -0.044 | -6.162
-14 | -0.574 | 0.08776 | -0.046 | -6.538
-13.5 | -0.553 | 0.07517 | -0.052 | -7.361
-13 | -0.517 | 0.0813 | -0.045 | -6.36
-12.5 | -0.574 | 0.0164 | -0.077 | -35.032
-12 | -0.549 | 0.0135 | -0.079 | -40.687
-11.5 | -0.433 | 0.07496 | -0.042 | -5.783
-11 | -0.408 | 0.06626 | -0.047 | -6.162
-10.5 | -0.386 | 0.05633 | -0.054 | -6.851
-10 | -0.422 | 0.01127 | -0.083 | -37.457
-9.5 | -0.394 | 0.00984 | -0.085 | -40.018
-9 | -0.363 | 0.00886 | -0.087 | -41.012
-8.5 | -0.27 | 0.0531 | -0.043 | -5.082
-8 | -0.243 | 0.0494 | -0.044 | -4.911
-7.5 | -0.255 | 0.01035 | -0.086 | -24.669
-7 | -0.355 | 0.00774 | -0.091 | -45.937
-6.5 | -0.344 | 0.00676 | -0.092 | -50.888
-6 | -0.303 | 0.00661 | -0.093 | -45.79
-5.5 | -0.249 | 0.0064 | -0.094 | -38.914
-5 | -0.189 | 0.00615 | -0.095 | -30.736
-4.5 | -0.125 | 0.00592 | -0.096 | -21.174
-4 | -0.059 | 0.00576 | -0.096 | -10.281
-3.5 | 0.008 | 0.00568 | -0.097 | 1.468
-3 | 0.077 | 0.00557 | -0.098 | 13.758
-2.5 | 0.145 | 0.00553 | -0.099 | 26.316
-2 | 0.214 | 0.00556 | -0.1 | 38.547
-1.5 | 0.284 | 0.00518 | -0.101 | 54.848
-1 | 0.353 | 0.00539 | -0.101 | 65.427
-0.5 | 0.422 | 0.00549 | -0.102 | 76.849
0 | 0.491 | 0.00559 | -0.103 | 87.805
0.5 | 0.56 | 0.00576 | -0.104 | 97.221
1 | 0.628 | 0.00591 | -0.105 | 106.389
1.5 | 0.697 | 0.00632 | -0.105 | 110.327
2 | 0.761 | 0.00612 | -0.106 | 124.308
2.5 | 0.826 | 0.00695 | -0.107 | 118.96
3 | 0.89 | 0.00726 | -0.108 | 122.543
3.5 | 0.951 | 0.00757 | -0.108 | 125.623
4 | 1.008 | 0.0079 | -0.109 | 127.624
4.5 | 1.059 | 0.00826 | -0.11 | 128.221
5 | 1.103 | 0.0087 | -0.11 | 126.872
5.5 | 1.134 | 0.00921 | -0.111 | 123.148
6 | 1.127 | 0.00902 | -0.112 | 124.934
6.5 | 1.038 | 0.00992 | -0.112 | 104.712
7 | 0.707 | 0.01253 | -0.113 | 56.408
7.5 | 0.739 | 0.01268 | -0.114 | 58.317
8 | 0.769 | 0.0139 | -0.114 | 55.308
8.5 | 0.659 | 0.05156 | -0.07 | 12.789
9 | 0.834 | 0.01428 | -0.115 | 58.373
9.5 | 0.863 | 0.01545 | -0.115 | 55.881
10 | 0.884 | 0.0181 | -0.114 | 48.857
10.5 | 0.758 | 0.07157 | -0.062 | 10.596
11 | 0.954 | 0.01749 | -0.116 | 54.53
11.5 | 0.98 | 0.01932 | -0.116 | 50.724
12 | 0.999 | 0.02257 | -0.115 | 44.274
12.5 | 0.898 | 0.06778 | -0.088 | 13.254
13 | 1.024 | 0.03272 | -0.111 | 31.293
13.5 | 0.938 | 0.08218 | -0.083 | 11.409
14 | 0.959 | 0.09084 | -0.081 | 10.558
14.5 | 0.973 | 0.11075 | -0.073 | 8.784
15 | 0.994 | 0.12498 | -0.069 | 7.955
15.5 | 1.022 | 0.12839 | -0.072 | 7.964
16 | 1.05 | 0.13268 | -0.074 | 7.915
16.5 | 1.077 | 0.13935 | -0.076 | 7.731
17 | 1.1 | 0.15148 | -0.074 | 7.261
17.5 | 1.127 | 0.15574 | -0.076 | 7.237
18 | 1.155 | 0.16244 | -0.078 | 7.109
18.5 | 1.182 | 0.16686 | -0.079 | 7.083
19 | 1.204 | 0.18507 | -0.078 | 6.507
19.5 | 1.231 | 0.18845 | -0.08 | 6.534
20 | 1.258 | 0.1963 | -0.081 | 6.407

## 154. Re 20M Mach 0.50 (2)
BIGFOIL.COM POLAR EXPORT
NACA65-412
NACA65-412 |  |  |  | Cl Max: | 1.3519 | at alpha= | 7.5 | deg
XFOIL ncrit=9 |  |  |  | L/D Max: | 145.371 | at alpha= | 0.5 | deg
Re: | 20000000 |  |  | Cd Min: | 0.10894 | at alpha= | 12.5 | deg
Mach: | 0.5 |  |  | Cl=0 at alpha= | -3.1539 | deg
|  |  |  | @ Cl=0.1, Cd= | 0.0047191
|  |  |  | @ Cl=0.4, Cd= | 0.0040846
|  |  |  | @ Cl=0.6, Cd= | 0.0047136
alpha (deg) | Cl | Cd | Cm | Cl/Cd
-12.5 | -0.3849 | 0.10475 | -0.082 | -3.6745
-12 | -0.3816 | 0.09602 | -0.0868 | -3.9742
-11.5 | -0.3862 | 0.08635 | -0.0924 | -4.4725
-11 | -0.3868 | 0.07759 | -0.0976 | -4.9852
-10.5 | -0.4051 | 0.06628 | -0.1051 | -6.1119
-10 | -0.407 | 0.05622 | -0.1126 | -7.2394
-9.5 | -0.4276 | 0.04461 | -0.1223 | -9.5853
-9 | -0.4605 | 0.03673 | -0.1251 | -12.5374
-8.5 | -0.502 | 0.03118 | -0.1202 | -16.1001
-8 | -0.528 | 0.02528 | -0.1135 | -20.8861
-7.5 | -0.536 | 0.01805 | -0.1076 | -29.6953
-7 | -0.5257 | 0.01063 | -0.1022 | -49.4544
-6.5 | -0.4761 | 0.00735 | -0.0983 | -64.7755
-6 | -0.4072 | 0.00634 | -0.0962 | -64.2271
-5.5 | -0.3348 | 0.00591 | -0.0951 | -56.6497
-5 | -0.2621 | 0.00562 | -0.0945 | -46.637
-4.5 | -0.1906 | 0.00535 | -0.0942 | -35.6262
-4 | -0.1193 | 0.00514 | -0.0943 | -23.2101
-3 | 0.0217 | 0.00484 | -0.0951 | 4.4835
-2.5 | 0.0916 | 0.00473 | -0.0957 | 19.3658
-2 | 0.1609 | 0.00464 | -0.0964 | 34.6767
-1.5 | 0.23 | 0.00456 | -0.0972 | 50.4386
-1 | 0.299 | 0.0044 | -0.0982 | 67.9545
-0.5 | 0.3682 | 0.00419 | -0.0993 | 87.8759
0 | 0.4376 | 0.00396 | -0.1006 | 110.5051
0.5 | 0.5088 | 0.0035 | -0.1026 | 145.3714
1 | 0.567 | 0.00429 | -0.1016 | 132.1678
1.5 | 0.6262 | 0.00505 | -0.1007 | 124
2 | 0.6896 | 0.00553 | -0.1003 | 124.7016
3 | 0.8175 | 0.00645 | -0.0991 | 126.7442
3.5 | 0.8842 | 0.00676 | -0.0986 | 130.7988
4 | 0.9515 | 0.00705 | -0.0979 | 134.9645
5 | 1.0859 | 0.00774 | -0.0955 | 140.2972
5.5 | 1.1531 | 0.00813 | -0.0937 | 141.8327
6 | 1.2199 | 0.00858 | -0.0913 | 142.1795
6.5 | 1.2846 | 0.00915 | -0.088 | 140.3934
7 | 1.3463 | 0.00987 | -0.0834 | 136.4032
7.5 | 1.3519 | 0.01225 | -0.0696 | 110.3592
8 | 1.3376 | 0.01656 | -0.0558 | 80.7729
9.5 | 1.2252 | 0.02508 | -0.0301 | 48.8517
10 | 1.184 | 0.03652 | -0.0276 | 32.4206
10.5 | 1.1414 | 0.04979 | -0.0284 | 22.9243
11 | 1.1 | 0.06452 | -0.0324 | 17.049
11.5 | 1.0641 | 0.07955 | -0.0392 | 13.3765
12 | 1.0326 | 0.09466 | -0.0482 | 10.9085
12.5 | 1.0087 | 0.10894 | -0.0581 | 9.2592

## 155. Re 9M Mach 0.00 (1)
BIGFOIL.COM POLAR EXPORT
NACA65-412
NACA65-412 |  |  |  | Cl Max: | 1.6536 | at alpha= | 16.2128 | deg
Wind Tunnel (NACA-TR-824) |  |  |  | L/D Max: | 128.912 | at alpha= | 1.9048 | deg
Re: | 9000000 |  |  | Cd Min: | 0.0038091 | at alpha= | -0.04812 | deg
Mach: | 0 |  |  | Cl=0 at alpha= | -3.1057 | deg
|  |  |  | @ Cl=0.1, Cd= | 0.0054175
|  |  |  | @ Cl=0.4, Cd= | 0.0039026
|  |  |  | @ Cl=0.6, Cd= | 0.0058179
alpha (deg) | Cl | Cd | Cm | Cl/Cd
-10.5012 | -0.7969 | 0.0081096 |  | -98.2674
-8.4794 | -0.58861 | 0.0081044 | -0.060585 | -72.6289
-6.2979 | -0.36891 | 0.006956 | -0.062994 | -53.0349
-4.1495 | -0.14602 | 0.0060178 | -0.065971 | -24.2653
-3.0608 | 0.006278 | 0.0056579 | -0.066558 | 1.1096
-2.164 | 0.11927 | 0.0053681 | -0.068883 | 22.2189
-1.073 | 0.18649 | 0.0052064 | -0.072656 | 35.8191
-0.72121 | 0.24377 | 0.0039497 | -0.073513 | 61.7189
-0.04812 | 0.30437 | 0.0038094 | -0.074682 | 79.8994
0.94478 | 0.41242 | 0.0039149 | -0.076392 | 105.3457
1.9048 | 0.53843 | 0.0041767 | -0.07777 | 128.9122
2.3529 | 0.59243 | 0.0055774 | -0.078413 | 106.2205
2.9622 | 0.62683 | 0.0066706 | -0.079167 | 93.9679
5.8423 | 0.95891 | 0.0086457 | -0.080174 | 110.9125
8.1155 | 1.147 | 0.010524 | -0.079675 | 108.9872
9.9057 | 1.3644 | 0.013131 | -0.077962 | 103.9059
10.8657 | 1.4445 | 0.014847 | -0.076168 | 97.2888
12.0821 | 1.5197 | 0.016165 | -0.073632 | 94.007
13.0744 | 1.5736 | 0.016165 | -0.071691 | 97.3425
14.0669 | 1.6144 | 0.016165 | -0.069412 | 99.8689
14.8991 | 1.652 | 0.016165 | -0.070972 | 102.1923
16.2128 | 1.6536 | 0.016165 | -0.076901 | 102.2932
17.1447 | 1.5524 |  | -0.10696
18.1095 | 1.4103