## index
index | Re | Mach | Datasource
1 | 50000 | 0 | JavaFoil+Calcfoil stall+Eppler ext transition
2 | 50000 | 0 | XFOIL ncrit=9
3 | 50000 | 0.1 | JavaFoil+Calcfoil stall+Eppler ext transition
4 | 50000 | 0.1 | XFOIL ncrit=9
5 | 50000 | 0.25 | JavaFoil+Calcfoil stall+Eppler ext transition
6 | 50000 | 0.25 | XFOIL ncrit=9
7 | 50000 | 0.5 | JavaFoil+Calcfoil stall+Eppler ext transition
8 | 50000 | 0.5 | XFOIL ncrit=9
9 | 100000 | 0 | JavaFoil+Calcfoil stall+Eppler ext transition
10 | 100000 | 0 | XFOIL ncrit=9
11 | 100000 | 0.1 | JavaFoil+Calcfoil stall+Eppler ext transition
12 | 100000 | 0.1 | XFOIL ncrit=9
13 | 100000 | 0.25 | JavaFoil+Calcfoil stall+Eppler ext transition
14 | 100000 | 0.25 | XFOIL ncrit=9
15 | 100000 | 0.5 | JavaFoil+Calcfoil stall+Eppler ext transition
16 | 100000 | 0.5 | XFOIL ncrit=9
17 | 250000 | 0 | JavaFoil+Calcfoil stall+Eppler ext transition
18 | 250000 | 0 | XFOIL ncrit=9
19 | 250000 | 0.1 | JavaFoil+Calcfoil stall+Eppler ext transition
20 | 250000 | 0.1 | XFOIL ncrit=9
21 | 250000 | 0.25 | JavaFoil+Calcfoil stall+Eppler ext transition
22 | 250000 | 0.25 | XFOIL ncrit=9
23 | 250000 | 0.5 | JavaFoil+Calcfoil stall+Eppler ext transition
24 | 250000 | 0.5 | XFOIL ncrit=9
25 | 500000 | 0 | JavaFoil+Calcfoil stall+Eppler ext transition
26 | 500000 | 0 | XFOIL ncrit=9
27 | 500000 | 0.1 | JavaFoil+Calcfoil stall+Eppler ext transition
28 | 500000 | 0.1 | XFOIL ncrit=9
29 | 500000 | 0.25 | JavaFoil+Calcfoil stall+Eppler ext transition
30 | 500000 | 0.25 | XFOIL ncrit=9
31 | 500000 | 0.5 | JavaFoil+Calcfoil stall+Eppler ext transition
32 | 500000 | 0.5 | XFOIL ncrit=9
33 | 750000 | 0 | JavaFoil+Calcfoil stall+Eppler ext transition
34 | 750000 | 0 | XFOIL ncrit=9
35 | 750000 | 0.1 | JavaFoil+Calcfoil stall+Eppler ext transition
36 | 750000 | 0.1 | XFOIL ncrit=9
37 | 750000 | 0.25 | JavaFoil+Calcfoil stall+Eppler ext transition
38 | 750000 | 0.25 | XFOIL ncrit=9
39 | 750000 | 0.5 | JavaFoil+Calcfoil stall+Eppler ext transition
40 | 750000 | 0.5 | XFOIL ncrit=9
41 | 1000000 | 0 | JavaFoil+Calcfoil stall+Eppler ext transition
42 | 1000000 | 0 | XFOIL ncrit=9
43 | 1000000 | 0.1 | JavaFoil+Calcfoil stall+Eppler ext transition
44 | 1000000 | 0.1 | XFOIL ncrit=9
45 | 1000000 | 0.25 | JavaFoil+Calcfoil stall+Eppler ext transition
46 | 1000000 | 0.25 | XFOIL ncrit=9
47 | 1000000 | 0.5 | JavaFoil+Calcfoil stall+Eppler ext transition
48 | 1000000 | 0.5 | XFOIL ncrit=9
49 | 2000000 | 0 | JavaFoil+Calcfoil stall+Eppler ext transition
50 | 2000000 | 0 | XFOIL ncrit=9
51 | 2000000 | 0.1 | JavaFoil+Calcfoil stall+Eppler ext transition
52 | 2000000 | 0.1 | XFOIL ncrit=9
53 | 2000000 | 0.25 | JavaFoil+Calcfoil stall+Eppler ext transition
54 | 2000000 | 0.25 | XFOIL ncrit=9
55 | 2000000 | 0.5 | JavaFoil+Calcfoil stall+Eppler ext transition
56 | 2000000 | 0.5 | XFOIL ncrit=9
57 | 3000000 | 0 | JavaFoil+Calcfoil stall+Eppler ext transition
58 | 3000000 | 0 | XFOIL ncrit=9
59 | 3000000 | 0.1 | JavaFoil+Calcfoil stall+Eppler ext transition
60 | 3000000 | 0.1 | XFOIL ncrit=9
61 | 3000000 | 0.25 | JavaFoil+Calcfoil stall+Eppler ext transition
62 | 3000000 | 0.25 | XFOIL ncrit=9
63 | 3000000 | 0.5 | JavaFoil+Calcfoil stall+Eppler ext transition
64 | 3000000 | 0.5 | XFOIL ncrit=9
65 | 4000000 | 0 | JavaFoil+Calcfoil stall+Eppler ext transition
66 | 4000000 | 0 | XFOIL ncrit=9
67 | 4000000 | 0.1 | JavaFoil+Calcfoil stall+Eppler ext transition
68 | 4000000 | 0.1 | XFOIL ncrit=9
69 | 4000000 | 0.25 | JavaFoil+Calcfoil stall+Eppler ext transition
70 | 4000000 | 0.25 | XFOIL ncrit=9
71 | 4000000 | 0.5 | JavaFoil+Calcfoil stall+Eppler ext transition
72 | 4000000 | 0.5 | XFOIL ncrit=9
73 | 5000000 | 0 | JavaFoil+Calcfoil stall+Eppler ext transition
74 | 5000000 | 0 | XFOIL ncrit=9
75 | 5000000 | 0.1 | JavaFoil+Calcfoil stall+Eppler ext transition
76 | 5000000 | 0.1 | XFOIL ncrit=9
77 | 5000000 | 0.25 | JavaFoil+Calcfoil stall+Eppler ext transition
78 | 5000000 | 0.25 | XFOIL ncrit=9
79 | 5000000 | 0.5 | JavaFoil+Calcfoil stall+Eppler ext transition
80 | 5000000 | 0.5 | XFOIL ncrit=9
81 | 6000000 | 0 | JavaFoil+Calcfoil stall+Eppler ext transition
82 | 6000000 | 0 | XFOIL ncrit=9
83 | 6000000 | 0.1 | JavaFoil+Calcfoil stall+Eppler ext transition
84 | 6000000 | 0.1 | XFOIL ncrit=9
85 | 6000000 | 0.25 | JavaFoil+Calcfoil stall+Eppler ext transition
86 | 6000000 | 0.25 | XFOIL ncrit=9
87 | 6000000 | 0.5 | JavaFoil+Calcfoil stall+Eppler ext transition
88 | 6000000 | 0.5 | XFOIL ncrit=9
89 | 7000000 | 0 | JavaFoil+Calcfoil stall+Eppler ext transition
90 | 7000000 | 0 | XFOIL ncrit=9
91 | 7000000 | 0.1 | JavaFoil+Calcfoil stall+Eppler ext transition
92 | 7000000 | 0.1 | XFOIL ncrit=9
93 | 7000000 | 0.25 | JavaFoil+Calcfoil stall+Eppler ext transition
94 | 7000000 | 0.25 | XFOIL ncrit=9
95 | 7000000 | 0.5 | JavaFoil+Calcfoil stall+Eppler ext transition
96 | 7000000 | 0.5 | XFOIL ncrit=9
97 | 8000000 | 0 | JavaFoil+Calcfoil stall+Eppler ext transition
98 | 8000000 | 0 | XFOIL ncrit=9
99 | 8000000 | 0.1 | JavaFoil+Calcfoil stall+Eppler ext transition
100 | 8000000 | 0.1 | XFOIL ncrit=9
101 | 8000000 | 0.25 | JavaFoil+Calcfoil stall+Eppler ext transition
102 | 8000000 | 0.25 | XFOIL ncrit=9
103 | 8000000 | 0.5 | JavaFoil+Calcfoil stall+Eppler ext transition
104 | 8000000 | 0.5 | XFOIL ncrit=9
105 | 10000000 | 0 | JavaFoil+Calcfoil stall+Eppler ext transition
106 | 10000000 | 0 | XFOIL ncrit=9
107 | 10000000 | 0.1 | JavaFoil+Calcfoil stall+Eppler ext transition
108 | 10000000 | 0.1 | XFOIL ncrit=9
109 | 10000000 | 0.25 | JavaFoil+Calcfoil stall+Eppler ext transition
110 | 10000000 | 0.25 | XFOIL ncrit=9
111 | 10000000 | 0.5 | JavaFoil+Calcfoil stall+Eppler ext transition
112 | 10000000 | 0.5 | XFOIL ncrit=9
113 | 12000000 | 0 | JavaFoil+Calcfoil stall+Eppler ext transition
114 | 12000000 | 0 | XFOIL ncrit=9
115 | 12000000 | 0.1 | JavaFoil+Calcfoil stall+Eppler ext transition
116 | 12000000 | 0.1 | XFOIL ncrit=9
117 | 12000000 | 0.25 | JavaFoil+Calcfoil stall+Eppler ext transition
118 | 12000000 | 0.25 | XFOIL ncrit=9
119 | 12000000 | 0.5 | JavaFoil+Calcfoil stall+Eppler ext transition
120 | 12000000 | 0.5 | XFOIL ncrit=9
121 | 14000000 | 0 | JavaFoil+Calcfoil stall+Eppler ext transition
122 | 14000000 | 0 | XFOIL ncrit=9
123 | 14000000 | 0.1 | JavaFoil+Calcfoil stall+Eppler ext transition
124 | 14000000 | 0.1 | XFOIL ncrit=9
125 | 14000000 | 0.25 | JavaFoil+Calcfoil stall+Eppler ext transition
126 | 14000000 | 0.25 | XFOIL ncrit=9
127 | 14000000 | 0.5 | JavaFoil+Calcfoil stall+Eppler ext transition
128 | 14000000 | 0.5 | XFOIL ncrit=9
129 | 16000000 | 0 | JavaFoil+Calcfoil stall+Eppler ext transition
130 | 16000000 | 0 | XFOIL ncrit=9
131 | 16000000 | 0.1 | JavaFoil+Calcfoil stall+Eppler ext transition
132 | 16000000 | 0.1 | XFOIL ncrit=9
133 | 16000000 | 0.25 | JavaFoil+Calcfoil stall+Eppler ext transition
134 | 16000000 | 0.25 | XFOIL ncrit=9
135 | 16000000 | 0.5 | JavaFoil+Calcfoil stall+Eppler ext transition
136 | 16000000 | 0.5 | XFOIL ncrit=9
137 | 18000000 | 0 | JavaFoil+Calcfoil stall+Eppler ext transition
138 | 18000000 | 0 | XFOIL ncrit=9
139 | 18000000 | 0.1 | JavaFoil+Calcfoil stall+Eppler ext transition
140 | 18000000 | 0.1 | XFOIL ncrit=9
141 | 18000000 | 0.25 | JavaFoil+Calcfoil stall+Eppler ext transition
142 | 18000000 | 0.25 | XFOIL ncrit=9
143 | 18000000 | 0.5 | JavaFoil+Calcfoil stall+Eppler ext transition
144 | 18000000 | 0.5 | XFOIL ncrit=9
145 | 20000000 | 0 | JavaFoil+Calcfoil stall+Eppler ext transition
146 | 20000000 | 0 | XFOIL ncrit=9
147 | 20000000 | 0.1 | JavaFoil+Calcfoil stall+Eppler ext transition
148 | 20000000 | 0.1 | XFOIL ncrit=9
149 | 20000000 | 0.25 | JavaFoil+Calcfoil stall+Eppler ext transition
150 | 20000000 | 0.25 | XFOIL ncrit=9
151 | 20000000 | 0.5 | JavaFoil+Calcfoil stall+Eppler ext transition
152 | 20000000 | 0.5 | XFOIL ncrit=9

## 1. Re 50k Mach 0.00 (1)
BIGFOIL.COM POLAR EXPORT
NACA45017
NACA45017 |  |  |  | Cl Max: | 1.833 | at alpha= | 18 | deg
JavaFoil+Calcfoil stall+Eppler ext transition |  |  |  | L/D Max: | 26.796 | at alpha= | 4 | deg
Re: | 50000 |  |  | Cd Min: | 0.01976 | at alpha= | -2 | deg
Mach: | 0 |  |  | Cl=0 at alpha= | -3.22 | deg
|  |  |  | @ Cl=0.1, Cd= | 0.020772
|  |  |  | @ Cl=0.4, Cd= | 0.021128
|  |  |  | @ Cl=0.6, Cd= | 0.023778
alpha (deg) | Cl | Cd | Cm | Cl/Cd
-20 | -0.985 | 0.27072 | -0.012 | -3.638
-19.5 | -0.986 | 0.25694 | -0.012 | -3.838
-19 | -0.986 | 0.24305 | -0.013 | -4.056
-18.5 | -0.984 | 0.22986 | -0.013 | -4.279
-18 | -0.98 | 0.21785 | -0.013 | -4.496
-17.5 | -0.974 | 0.20688 | -0.013 | -4.706
-17 | -0.966 | 0.19538 | -0.013 | -4.942
-16.5 | -0.955 | 0.18387 | -0.013 | -5.196
-16 | -0.943 | 0.17369 | -0.013 | -5.431
-15.5 | -0.929 | 0.16454 | -0.013 | -5.645
-15 | -0.912 | 0.15463 | -0.014 | -5.899
-14.5 | -0.893 | 0.14584 | -0.014 | -6.124
-14 | -0.872 | 0.13697 | -0.014 | -6.366
-13.5 | -0.849 | 0.12934 | -0.014 | -6.561
-13 | -0.823 | 0.12124 | -0.014 | -6.787
-12.5 | -0.795 | 0.11447 | -0.015 | -6.945
-12 | -0.764 | 0.10722 | -0.015 | -7.129
-11.5 | -0.732 | 0.10075 | -0.015 | -7.264
-11 | -0.697 | 0.09487 | -0.015 | -7.351
-10.5 | -0.661 | 0.08879 | -0.016 | -7.447
-10 | -0.624 | 0.08352 | -0.016 | -7.465
-9.5 | -0.584 | 0.07857 | -0.016 | -7.435
-9 | -0.543 | 0.07387 | -0.016 | -7.356
-8.5 | -0.501 | 0.06935 | -0.017 | -7.227
-8 | -0.458 | 0.06532 | -0.017 | -7.007
-7.5 | -0.413 | 0.06157 | -0.017 | -6.709
-7 | -0.367 | 0.05815 | -0.018 | -6.32
-6.5 | -0.321 | 0.05499 | -0.018 | -5.837
-6 | -0.274 | 0.05215 | -0.019 | -5.249
-5.5 | -0.226 | 0.04966 | -0.019 | -4.547
-5 | -0.177 | 0.04739 | -0.02 | -3.74
-4.5 | -0.128 | 0.04525 | -0.02 | -2.831
-4 | -0.079 | 0.04328 | -0.021 | -1.814
-3.5 | -0.028 | 0.04144 | -0.022 | -0.686
-3 | 0.022 | 0.03942 | -0.023 | 0.564
-2.5 | 0.089 | 0.02099 | -0.037 | 4.245
-2 | 0.151 | 0.01976 | -0.037 | 7.664
-1.5 | 0.214 | 0.0204 | -0.038 | 10.481
-1 | 0.276 | 0.02054 | -0.038 | 13.431
-0.5 | 0.338 | 0.02074 | -0.038 | 16.296
0 | 0.392 | 0.02106 | -0.038 | 18.603
0.5 | 0.45 | 0.02155 | -0.038 | 20.87
1 | 0.506 | 0.0222 | -0.038 | 22.81
1.5 | 0.561 | 0.02302 | -0.038 | 24.374
2 | 0.614 | 0.02405 | -0.038 | 25.524
2.5 | 0.664 | 0.02535 | -0.038 | 26.211
3 | 0.714 | 0.0268 | -0.037 | 26.65
3.5 | 0.763 | 0.02851 | -0.037 | 26.748
4 | 0.811 | 0.03028 | -0.037 | 26.796
4.5 | 0.86 | 0.03216 | -0.037 | 26.742
5 | 0.909 | 0.0341 | -0.037 | 26.652
5.5 | 0.957 | 0.03618 | -0.036 | 26.459
6 | 1.006 | 0.03828 | -0.036 | 26.29
6.5 | 1.055 | 0.0405 | -0.037 | 26.05
7 | 1.104 | 0.04283 | -0.037 | 25.77
7.5 | 1.152 | 0.04529 | -0.037 | 25.441
8 | 1.201 | 0.04787 | -0.037 | 25.081
8.5 | 1.249 | 0.05056 | -0.037 | 24.695
9 | 1.296 | 0.05346 | -0.037 | 24.239
9.5 | 1.342 | 0.05652 | -0.037 | 23.745
10 | 1.388 | 0.05978 | -0.037 | 23.212
10.5 | 1.431 | 0.06322 | -0.038 | 22.642
11 | 1.474 | 0.06685 | -0.038 | 22.053
11.5 | 1.515 | 0.07069 | -0.038 | 21.431
12 | 1.554 | 0.07474 | -0.038 | 20.795
12.5 | 1.592 | 0.07902 | -0.038 | 20.144
13 | 1.628 | 0.08351 | -0.039 | 19.491
13.5 | 1.661 | 0.0882 | -0.039 | 18.835
14 | 1.693 | 0.0931 | -0.039 | 18.186
14.5 | 1.723 | 0.09828 | -0.039 | 17.531
15 | 1.75 | 0.10374 | -0.04 | 16.868
15.5 | 1.774 | 0.10961 | -0.04 | 16.186
16 | 1.795 | 0.11623 | -0.04 | 15.443
16.5 | 1.811 | 0.12336 | -0.04 | 14.683
17 | 1.822 | 0.13123 | -0.04 | 13.885
17.5 | 1.829 | 0.13973 | -0.04 | 13.092
18 | 1.833 | 0.14916 | -0.04 | 12.288
18.5 | 1.833 | 0.15913 | -0.04 | 11.52
19 | 1.829 | 0.17002 | -0.04 | 10.76
19.5 | 1.822 | 0.1823 | -0.039 | 9.995
20 | 1.81 | 0.19614 | -0.039 | 9.226

## 2. Re 50k Mach 0.00 (2)
BIGFOIL.COM POLAR EXPORT
NACA45017
NACA45017 |  |  |  | Cl Max: | 0.7744 | at alpha= | 20 | deg
XFOIL ncrit=9 |  |  |  | L/D Max: | 16.9317 | at alpha= | -0.5 | deg
Re: | 50000 |  |  | Cd Min: | 0.23328 | at alpha= | 20 | deg
Mach: | 0 |  |  | Cl=0 at alpha= | -2.8881 | deg
|  |  |  | @ Cl=0.1, Cd= | 0.035738
|  |  |  | @ Cl=0.4, Cd= | 0.11903
|  |  |  | @ Cl=0.6, Cd= | 0.17559
alpha (deg) | Cl | Cd | Cm | Cl/Cd
-11 | -0.272 | 0.12421 | -0.0279 | -2.1898
-10.5 | -0.2517 | 0.11762 | -0.0261 | -2.1399
-10 | -0.2645 | 0.11405 | -0.0239 | -2.3192
-9.5 | -0.2477 | 0.10791 | -0.0209 | -2.2954
-9 | -0.2331 | 0.10333 | -0.0171 | -2.2559
-8.5 | -0.2308 | 0.09963 | -0.0121 | -2.3166
-8 | -0.2327 | 0.09685 | -0.0057 | -2.4027
-7.5 | -0.2446 | 0.09515 | 0.0021 | -2.5707
-7 | -0.2688 | 0.09493 | 0.0109 | -2.8316
-6.5 | -0.2409 | 0.09278 | 0.0107 | -2.5965
-6 | -0.4791 | 0.06491 | -0.0239 | -7.381
-5.5 | -0.4455 | 0.05545 | -0.0281 | -8.0343
-5 | -0.3962 | 0.0501 | -0.0296 | -7.9082
-4.5 | -0.3331 | 0.04613 | -0.0316 | -7.2209
-4 | -0.2702 | 0.04333 | -0.0325 | -6.2359
-3.5 | -0.2124 | 0.04107 | -0.033 | -5.1717
-3 | -0.1343 | 0.03898 | -0.036 | -3.4454
-2.5 | 0.4656 | 0.03068 | -0.1091 | 15.176
-2 | 0.501 | 0.03094 | -0.1068 | 16.1926
-1.5 | 0.5284 | 0.0317 | -0.1035 | 16.6688
-1 | 0.5519 | 0.03277 | -0.0997 | 16.8416
-0.5 | 0.575 | 0.03396 | -0.0957 | 16.9317
0 | 0.5816 | 0.03608 | -0.09 | 16.1197
0.5 | 0.5682 | 0.03929 | -0.0822 | 14.4617
1 | 0.5351 | 0.04346 | -0.0724 | 12.3125
1.5 | 0.5802 | 0.0441 | -0.0701 | 13.1565
2 | 0.3536 | 0.0562 | -0.0429 | 6.2918
2.5 | 0.4059 | 0.05773 | -0.0418 | 7.031
3 | 0.2022 | 0.07184 | -0.03 | 2.8146
3.5 | 0.2843 | 0.07188 | -0.0284 | 3.9552
5.5 | 0.2488 | 0.09141 | -0.0205 | 2.7218
6 | 0.2738 | 0.09538 | -0.0196 | 2.8706
6.5 | 0.3025 | 0.09993 | -0.0192 | 3.0271
7 | 0.3433 | 0.10568 | -0.0199 | 3.2485
7.5 | 0.3715 | 0.11026 | -0.0194 | 3.3693
8 | 0.383 | 0.11344 | -0.0177 | 3.3762
9 | 0.4053 | 0.12077 | -0.0153 | 3.356
9.5 | 0.4202 | 0.12516 | -0.0148 | 3.3573
10 | 0.4443 | 0.13063 | -0.0151 | 3.4012
10.5 | 0.4879 | 0.1378 | -0.0161 | 3.5406
11 | 0.486 | 0.14012 | -0.0152 | 3.4685
11.5 | 0.4932 | 0.14424 | -0.0152 | 3.4193
12 | 0.5183 | 0.15044 | -0.016 | 3.4452
12.5 | 0.5477 | 0.15635 | -0.0167 | 3.503
13 | 0.5471 | 0.15923 | -0.0171 | 3.4359
13.5 | 0.5635 | 0.16476 | -0.0182 | 3.4201
14 | 0.6016 | 0.17267 | -0.0193 | 3.4841
14.5 | 0.5968 | 0.17445 | -0.0205 | 3.421
15 | 0.6125 | 0.18006 | -0.022 | 3.4016
15.5 | 0.6488 | 0.18834 | -0.0231 | 3.4448
16 | 0.6443 | 0.18983 | -0.0252 | 3.3941
16.5 | 0.6614 | 0.19579 | -0.0271 | 3.3781
17 | 0.6918 | 0.20341 | -0.0284 | 3.401
17.5 | 0.6909 | 0.20539 | -0.0312 | 3.3638
18 | 0.7102 | 0.212 | -0.0333 | 3.35
18.5 | 0.7338 | 0.2184 | -0.035 | 3.3599
19 | 0.7362 | 0.22111 | -0.0383 | 3.3296
19.5 | 0.7576 | 0.2284 | -0.0405 | 3.317
20 | 0.7744 | 0.23328 | -0.0429 | 3.3196

## 3. Re 50k Mach 0.10 (1)
BIGFOIL.COM POLAR EXPORT
NACA45017
NACA45017 |  |  |  | Cl Max: | 1.822 | at alpha= | 18 | deg
JavaFoil+Calcfoil stall+Eppler ext transition |  |  |  | L/D Max: | 26.579 | at alpha= | 4 | deg
Re: | 50000 |  |  | Cd Min: | 0.01982 | at alpha= | -2 | deg
Mach: | 0.1 |  |  | Cl=0 at alpha= | -3.2157 | deg
|  |  |  | @ Cl=0.1, Cd= | 0.020843
|  |  |  | @ Cl=0.4, Cd= | 0.021212
|  |  |  | @ Cl=0.6, Cd= | 0.023937
alpha (deg) | Cl | Cd | Cm | Cl/Cd
-20 | -0.953 | 0.27648 | -0.012 | -3.448
-19.5 | -0.957 | 0.263 | -0.012 | -3.64
-19 | -0.96 | 0.24824 | -0.013 | -3.866
-18.5 | -0.96 | 0.23704 | -0.013 | -4.051
-18 | -0.959 | 0.22446 | -0.013 | -4.271
-17.5 | -0.955 | 0.21044 | -0.013 | -4.539
-17 | -0.95 | 0.19958 | -0.013 | -4.758
-16.5 | -0.942 | 0.1881 | -0.013 | -5.007
-16 | -0.932 | 0.17809 | -0.013 | -5.231
-15.5 | -0.919 | 0.16702 | -0.014 | -5.503
-15 | -0.904 | 0.15688 | -0.014 | -5.763
-14.5 | -0.887 | 0.14778 | -0.014 | -6.001
-14 | -0.867 | 0.13952 | -0.014 | -6.215
-13.5 | -0.845 | 0.13123 | -0.014 | -6.438
-13 | -0.82 | 0.12314 | -0.014 | -6.661
-12.5 | -0.793 | 0.11583 | -0.015 | -6.849
-12 | -0.764 | 0.10843 | -0.015 | -7.042
-11.5 | -0.732 | 0.10209 | -0.015 | -7.167
-11 | -0.698 | 0.09544 | -0.015 | -7.311
-10.5 | -0.662 | 0.08959 | -0.016 | -7.391
-10 | -0.625 | 0.08431 | -0.016 | -7.409
-9.5 | -0.586 | 0.07894 | -0.016 | -7.417
-9 | -0.545 | 0.07417 | -0.016 | -7.346
-8.5 | -0.503 | 0.06984 | -0.017 | -7.199
-8 | -0.459 | 0.06567 | -0.017 | -6.995
-7.5 | -0.415 | 0.06189 | -0.017 | -6.7
-7 | -0.369 | 0.05839 | -0.018 | -6.318
-6.5 | -0.322 | 0.05516 | -0.018 | -5.843
-6 | -0.275 | 0.05231 | -0.019 | -5.255
-5.5 | -0.227 | 0.04984 | -0.019 | -4.55
-5 | -0.178 | 0.04754 | -0.02 | -3.744
-4.5 | -0.129 | 0.04538 | -0.02 | -2.836
-4 | -0.079 | 0.0434 | -0.021 | -1.817
-3.5 | -0.029 | 0.04156 | -0.022 | -0.687
-3 | 0.022 | 0.03959 | -0.023 | 0.564
-2.5 | 0.09 | 0.02104 | -0.037 | 4.256
-2 | 0.152 | 0.01982 | -0.038 | 7.677
-1.5 | 0.215 | 0.02046 | -0.038 | 10.501
-1 | 0.277 | 0.02061 | -0.038 | 13.456
-0.5 | 0.34 | 0.02081 | -0.038 | 16.322
0 | 0.393 | 0.02115 | -0.038 | 18.596
0.5 | 0.452 | 0.02167 | -0.038 | 20.836
1 | 0.508 | 0.02233 | -0.038 | 22.752
1.5 | 0.563 | 0.02319 | -0.038 | 24.276
2 | 0.616 | 0.02426 | -0.038 | 25.38
2.5 | 0.667 | 0.02557 | -0.038 | 26.063
3 | 0.716 | 0.02712 | -0.037 | 26.402
3.5 | 0.765 | 0.02882 | -0.037 | 26.545
4 | 0.814 | 0.03062 | -0.037 | 26.579
4.5 | 0.862 | 0.03254 | -0.037 | 26.502
5 | 0.912 | 0.03446 | -0.037 | 26.458
5.5 | 0.961 | 0.03656 | -0.037 | 26.277
6 | 1.01 | 0.03865 | -0.037 | 26.134
6.5 | 1.059 | 0.04091 | -0.037 | 25.886
7 | 1.108 | 0.04324 | -0.037 | 25.623
7.5 | 1.157 | 0.04573 | -0.037 | 25.296
8 | 1.205 | 0.04834 | -0.037 | 24.937
8.5 | 1.253 | 0.05108 | -0.037 | 24.54
9 | 1.301 | 0.05399 | -0.037 | 24.092
9.5 | 1.347 | 0.05713 | -0.037 | 23.581
10 | 1.393 | 0.06042 | -0.038 | 23.05
10.5 | 1.437 | 0.06392 | -0.038 | 22.476
11 | 1.479 | 0.06764 | -0.038 | 21.867
11.5 | 1.52 | 0.07155 | -0.038 | 21.241
12 | 1.559 | 0.0757 | -0.038 | 20.595
12.5 | 1.596 | 0.08006 | -0.039 | 19.935
13 | 1.631 | 0.08467 | -0.039 | 19.268
13.5 | 1.665 | 0.08948 | -0.039 | 18.602
14 | 1.696 | 0.0945 | -0.039 | 17.942
14.5 | 1.725 | 0.09991 | -0.039 | 17.261
15 | 1.751 | 0.10544 | -0.04 | 16.605
15.5 | 1.774 | 0.11165 | -0.04 | 15.889
16 | 1.793 | 0.11852 | -0.04 | 15.127
16.5 | 1.807 | 0.12597 | -0.04 | 14.344
17 | 1.816 | 0.13421 | -0.04 | 13.528
17.5 | 1.821 | 0.14304 | -0.04 | 12.728
18 | 1.822 | 0.1528 | -0.04 | 11.922
18.5 | 1.819 | 0.16358 | -0.04 | 11.118
19 | 1.812 | 0.17518 | -0.04 | 10.342
19.5 | 1.801 | 0.18816 | -0.039 | 9.571
20 | 1.784 | 0.2033 | -0.038 | 8.775

## 4. Re 50k Mach 0.10 (2)
BIGFOIL.COM POLAR EXPORT
NACA45017
NACA45017 |  |  |  | Cl Max: | 0.7774 | at alpha= | 20 | deg
XFOIL ncrit=9 |  |  |  | L/D Max: | 16.3728 | at alpha= | -0.5 | deg
Re: | 50000 |  |  | Cd Min: | 0.23443 | at alpha= | 20 | deg
Mach: | 0.1 |  |  | Cl=0 at alpha= | -2.8909 | deg
|  |  |  | @ Cl=0.1, Cd= | 0.035898
|  |  |  | @ Cl=0.4, Cd= | 0.11923
|  |  |  | @ Cl=0.6, Cd= | 0.17291
alpha (deg) | Cl | Cd | Cm | Cl/Cd
-11 | -0.2733 | 0.12507 | -0.0281 | -2.1852
-10.5 | -0.252 | 0.11833 | -0.0262 | -2.1296
-10 | -0.2649 | 0.11478 | -0.0241 | -2.3079
-9.5 | -0.2426 | 0.10825 | -0.021 | -2.2411
-9 | -0.231 | 0.10385 | -0.0172 | -2.2244
-8.5 | -0.2285 | 0.10012 | -0.0121 | -2.2823
-8 | -0.2317 | 0.09742 | -0.0056 | -2.3784
-7.5 | -0.2463 | 0.0959 | 0.0023 | -2.5683
-7 | -0.2784 | 0.09617 | 0.0116 | -2.8949
-6 | -0.4685 | 0.065 | -0.026 | -7.2077
-5.5 | -0.4377 | 0.0558 | -0.0299 | -7.8441
-5 | -0.394 | 0.05057 | -0.0306 | -7.7912
-4.5 | -0.3267 | 0.04633 | -0.0331 | -7.0516
-4 | -0.2791 | 0.04407 | -0.0318 | -6.3331
-3.5 | -0.2119 | 0.04132 | -0.0336 | -5.1283
-3 | -0.1312 | 0.0391 | -0.0368 | -3.3555
-2.5 | 0.4702 | 0.03077 | -0.1097 | 15.2811
-2 | 0.5012 | 0.03127 | -0.1069 | 16.0281
-1.5 | 0.5234 | 0.03231 | -0.1031 | 16.1993
-1 | 0.5453 | 0.03349 | -0.0991 | 16.2825
-0.5 | 0.5683 | 0.03471 | -0.0951 | 16.3728
0 | 0.5868 | 0.03623 | -0.0905 | 16.1965
0.5 | 0.5693 | 0.03963 | -0.0822 | 14.3654
1 | 0.518 | 0.0446 | -0.0706 | 11.6143
1.5 | 0.5137 | 0.0475 | -0.0636 | 10.8147
2 | 0.3439 | 0.05692 | -0.0422 | 6.0418
2.5 | 0.3853 | 0.05899 | -0.0403 | 6.5316
3 | 0.3324 | 0.0653 | -0.0329 | 5.0904
3.5 | 0.3251 | 0.07047 | -0.0298 | 4.6133
5.5 | 0.2463 | 0.0916 | -0.0203 | 2.6889
6 | 0.2709 | 0.09553 | -0.0193 | 2.8358
6.5 | 0.2965 | 0.09984 | -0.0186 | 2.9698
7 | 0.3293 | 0.10491 | -0.0186 | 3.1389
8 | 0.3854 | 0.11426 | -0.0178 | 3.373
8.5 | 0.3953 | 0.11756 | -0.0164 | 3.3625
9 | 0.4058 | 0.12129 | -0.0153 | 3.3457
9.5 | 0.4197 | 0.12559 | -0.0148 | 3.3418
10 | 0.4408 | 0.13076 | -0.0148 | 3.3711
11.5 | 0.4933 | 0.14473 | -0.0152 | 3.4084
12 | 0.5148 | 0.15052 | -0.0159 | 3.4201
12.5 | 0.5499 | 0.15728 | -0.0168 | 3.4963
13 | 0.5479 | 0.15981 | -0.0172 | 3.4284
13.5 | 0.5626 | 0.16512 | -0.0183 | 3.4072
14 | 0.6042 | 0.17378 | -0.0194 | 3.4768
14.5 | 0.598 | 0.17509 | -0.0205 | 3.4154
15 | 0.6123 | 0.18049 | -0.0221 | 3.3924
15.5 | 0.6517 | 0.18956 | -0.0233 | 3.438
16 | 0.6458 | 0.19051 | -0.0253 | 3.3898
16.5 | 0.6616 | 0.19626 | -0.0273 | 3.371
17 | 0.6947 | 0.20462 | -0.0285 | 3.3951
17.5 | 0.6926 | 0.20613 | -0.0314 | 3.36
18 | 0.7106 | 0.21247 | -0.0336 | 3.3445
18.5 | 0.7368 | 0.21962 | -0.0352 | 3.3549
19 | 0.7383 | 0.22193 | -0.0386 | 3.3267
19.5 | 0.7585 | 0.22894 | -0.0409 | 3.3131
20 | 0.7774 | 0.23443 | -0.0432 | 3.3161

## 5. Re 50k Mach 0.25 (1)
BIGFOIL.COM POLAR EXPORT
NACA45017
NACA45017 |  |  |  | Cl Max: | 1.763 | at alpha= | 16 | deg
JavaFoil+Calcfoil stall+Eppler ext transition |  |  |  | L/D Max: | 25.555 | at alpha= | 4.5 | deg
Re: | 50000 |  |  | Cd Min: | 0.0203 | at alpha= | -1.5 | deg
Mach: | 0.25 |  |  | Cl=0 at alpha= | -3.2212 | deg
|  |  |  | @ Cl=0.1, Cd= | 0.03275
|  |  |  | @ Cl=0.4, Cd= | 0.02171
|  |  |  | @ Cl=0.6, Cd= | 0.024911
alpha (deg) | Cl | Cd | Cm | Cl/Cd
-20 | -0.669 | 0.36794 | -0.012 | -1.819
-19.5 | -0.701 | 0.34403 | -0.012 | -2.037
-19 | -0.729 | 0.32125 | -0.012 | -2.27
-18.5 | -0.755 | 0.29862 | -0.012 | -2.528
-18 | -0.777 | 0.27385 | -0.013 | -2.837
-17.5 | -0.796 | 0.25533 | -0.013 | -3.117
-17 | -0.811 | 0.2368 | -0.013 | -3.425
-16.5 | -0.823 | 0.21939 | -0.013 | -3.75
-16 | -0.83 | 0.20479 | -0.013 | -4.055
-15.5 | -0.834 | 0.19129 | -0.014 | -4.362
-15 | -0.834 | 0.17846 | -0.014 | -4.675
-14.5 | -0.83 | 0.16655 | -0.014 | -4.985
-14 | -0.822 | 0.15436 | -0.014 | -5.327
-13.5 | -0.811 | 0.14357 | -0.014 | -5.646
-13 | -0.795 | 0.13434 | -0.015 | -5.918
-12.5 | -0.776 | 0.12489 | -0.015 | -6.211
-12 | -0.752 | 0.11651 | -0.015 | -6.455
-11.5 | -0.725 | 0.10886 | -0.015 | -6.663
-11 | -0.696 | 0.10133 | -0.015 | -6.866
-10.5 | -0.663 | 0.09452 | -0.016 | -7.018
-10 | -0.628 | 0.08842 | -0.016 | -7.108
-9.5 | -0.591 | 0.08241 | -0.016 | -7.174
-9 | -0.552 | 0.07706 | -0.017 | -7.162
-8.5 | -0.511 | 0.07212 | -0.017 | -7.08
-8 | -0.467 | 0.06763 | -0.017 | -6.912
-7.5 | -0.423 | 0.0636 | -0.018 | -6.646
-7 | -0.377 | 0.05983 | -0.018 | -6.295
-6.5 | -0.329 | 0.05644 | -0.018 | -5.838
-6 | -0.281 | 0.05341 | -0.019 | -5.267
-5.5 | -0.232 | 0.05081 | -0.019 | -4.571
-5 | -0.182 | 0.04834 | -0.02 | -3.773
-4.5 | -0.132 | 0.04609 | -0.021 | -2.862
-4 | -0.081 | 0.04407 | -0.021 | -1.835
-3.5 | -0.029 | 0.04224 | -0.022 | -0.693
-3 | 0.023 | 0.04041 | -0.023 | 0.566
-2.5 | 0.076 | 0.03758 | -0.026 | 2.028
-2 | 0.156 | 0.02148 | -0.038 | 7.272
-1.5 | 0.221 | 0.0203 | -0.039 | 10.871
-1 | 0.285 | 0.021 | -0.039 | 13.559
-0.5 | 0.349 | 0.02119 | -0.039 | 16.458
0 | 0.402 | 0.02173 | -0.039 | 18.505
0.5 | 0.461 | 0.02235 | -0.039 | 20.623
1 | 0.518 | 0.02319 | -0.039 | 22.326
1.5 | 0.573 | 0.02422 | -0.039 | 23.636
2 | 0.625 | 0.02555 | -0.038 | 24.46
2.5 | 0.677 | 0.02705 | -0.038 | 25.02
3 | 0.727 | 0.02874 | -0.038 | 25.308
3.5 | 0.778 | 0.03055 | -0.038 | 25.454
4 | 0.828 | 0.03242 | -0.037 | 25.551
4.5 | 0.879 | 0.03439 | -0.037 | 25.555
5 | 0.929 | 0.03641 | -0.037 | 25.528
5.5 | 0.98 | 0.03855 | -0.037 | 25.42
6 | 1.031 | 0.04076 | -0.037 | 25.287
6.5 | 1.081 | 0.0431 | -0.037 | 25.086
7 | 1.132 | 0.04557 | -0.037 | 24.836
7.5 | 1.182 | 0.04821 | -0.038 | 24.507
8 | 1.231 | 0.05101 | -0.038 | 24.132
8.5 | 1.28 | 0.05402 | -0.038 | 23.688
9 | 1.328 | 0.05723 | -0.038 | 23.199
9.5 | 1.374 | 0.06065 | -0.038 | 22.66
10 | 1.42 | 0.06429 | -0.038 | 22.083
10.5 | 1.463 | 0.06819 | -0.039 | 21.463
11 | 1.505 | 0.07236 | -0.039 | 20.799
11.5 | 1.544 | 0.07678 | -0.039 | 20.113
12 | 1.582 | 0.08147 | -0.039 | 19.415
12.5 | 1.616 | 0.08645 | -0.039 | 18.698
13 | 1.648 | 0.09177 | -0.039 | 17.963
13.5 | 1.677 | 0.09735 | -0.04 | 17.229
14 | 1.704 | 0.10331 | -0.04 | 16.492
14.5 | 1.727 | 0.10969 | -0.04 | 15.743
15 | 1.745 | 0.11677 | -0.041 | 14.94
15.5 | 1.757 | 0.12493 | -0.041 | 14.06
16 | 1.763 | 0.1338 | -0.041 | 13.174
16.5 | 1.763 | 0.14358 | -0.041 | 12.278
17 | 1.755 | 0.15421 | -0.04 | 11.381
17.5 | 1.741 | 0.16627 | -0.04 | 10.472
18 | 1.72 | 0.18029 | -0.04 | 9.542
18.5 | 1.692 | 0.19627 | -0.039 | 8.621
19 | 1.654 | 0.21584 | -0.037 | 7.663
19.5 | 1.607 | 0.23791 | -0.034 | 6.754
20 | 1.559 | 0.25735 | -0.03 | 6.059

## 6. Re 50k Mach 0.25 (2)
BIGFOIL.COM POLAR EXPORT
NACA45017
NACA45017 |  |  |  | Cl Max: | 0.7947 | at alpha= | 20 | deg
XFOIL ncrit=9 |  |  |  | L/D Max: | 15.7215 | at alpha= | -1.5 | deg
Re: | 50000 |  |  | Cd Min: | 0.24149 | at alpha= | 20 | deg
Mach: | 0.25 |  |  | Cl=0 at alpha= | -2.434 | deg
|  |  |  | @ Cl=0.1, Cd= | 0.037618
|  |  |  | @ Cl=0.4, Cd= | 0.034071
|  |  |  | @ Cl=0.6, Cd= | 0.17632
alpha (deg) | Cl | Cd | Cm | Cl/Cd
-20 | -0.4519 | 0.22137 | -0.0045 | -2.0414
-19.5 | -0.4366 | 0.21675 | -0.0074 | -2.0143
-18.5 | -0.4033 | 0.20521 | -0.0124 | -1.9653
-18 | -0.3914 | 0.20145 | -0.0153 | -1.9429
-17.5 | -0.3827 | 0.1971 | -0.0183 | -1.9417
-17 | -0.3564 | 0.18885 | -0.0191 | -1.8872
-16.5 | -0.3604 | 0.18868 | -0.0226 | -1.9101
-16 | -0.3303 | 0.17822 | -0.0231 | -1.8533
-15.5 | -0.3198 | 0.17401 | -0.0249 | -1.8378
-15 | -0.3146 | 0.16908 | -0.027 | -1.8607
-14.5 | -0.2901 | 0.16185 | -0.0272 | -1.7924
-14 | -0.3017 | 0.15974 | -0.0295 | -1.8887
-13.5 | -0.27 | 0.15132 | -0.029 | -1.7843
-13 | -0.2728 | 0.14693 | -0.0302 | -1.8567
-12.5 | -0.2611 | 0.14174 | -0.03 | -1.8421
-12 | -0.2421 | 0.13475 | -0.0295 | -1.7967
-11.5 | -0.2465 | 0.1303 | -0.0294 | -1.8918
-11 | -0.2787 | 0.12964 | -0.0292 | -2.1498
-10.5 | -0.256 | 0.12252 | -0.0271 | -2.0895
-10 | -0.2657 | 0.11871 | -0.0247 | -2.2382
-9.5 | -0.2206 | 0.11032 | -0.0216 | -1.9996
-9 | -0.2231 | 0.10686 | -0.0174 | -2.0878
-8.5 | -0.2181 | 0.10293 | -0.0123 | -2.1189
-8 | -0.2318 | 0.10091 | -0.0051 | -2.2971
-7.5 | -0.2892 | 0.10298 | 0.0057 | -2.8083
-7 | -0.2639 | 0.09934 | 0.008 | -2.6565
-6.5 | -0.1399 | 0.08964 | -0.0071 | -1.5607
-6 | -0.4347 | 0.06649 | -0.0345 | -6.5378
-5.5 | -0.4118 | 0.05851 | -0.0365 | -7.0381
-5 | -0.3731 | 0.05285 | -0.0369 | -7.0596
-4.5 | -0.3255 | 0.04869 | -0.0366 | -6.6852
-4 | -0.2603 | 0.04522 | -0.0376 | -5.7563
-3.5 | -0.2097 | 0.04282 | -0.0366 | -4.8972
-3 | -0.1559 | 0.04131 | -0.0358 | -3.7739
-2.5 | -0.077 | 0.03971 | -0.0387 | -1.9391
-2 | 0.5067 | 0.03281 | -0.1079 | 15.4435
-1.5 | 0.5317 | 0.03382 | -0.1042 | 15.7215
-1 | 0.5488 | 0.03533 | -0.0995 | 15.5335
-0.5 | 0.551 | 0.03768 | -0.0934 | 14.6231
0 | 0.5358 | 0.04087 | -0.0853 | 13.1099
0.5 | 0.5102 | 0.04454 | -0.0762 | 11.4549
1 | 0.515 | 0.04687 | -0.0699 | 10.9878
1.5 | 0.3391 | 0.05588 | -0.0474 | 6.0684
2 | 0.3234 | 0.05958 | -0.0408 | 5.428
2.5 | 0.3191 | 0.06361 | -0.036 | 5.0165
3 | 0.2949 | 0.06865 | -0.031 | 4.2957
3.5 | 0.3072 | 0.07355 | -0.0293 | 4.1768
5 | 0.2215 | 0.08973 | -0.0214 | 2.4685
5.5 | 0.2427 | 0.09342 | -0.0199 | 2.5979
6 | 0.2667 | 0.09733 | -0.0188 | 2.7402
6.5 | 0.2875 | 0.10133 | -0.0176 | 2.8373
7 | 0.3097 | 0.1055 | -0.0167 | 2.9355
7.5 | 0.3334 | 0.1101 | -0.0161 | 3.0282
8 | 0.3667 | 0.1157 | -0.0164 | 3.1694
8.5 | 0.4047 | 0.12171 | -0.0169 | 3.3251
9 | 0.4118 | 0.12462 | -0.0154 | 3.3044
9.5 | 0.4198 | 0.12818 | -0.0144 | 3.2751
10 | 0.4342 | 0.13265 | -0.0142 | 3.2733
10.5 | 0.4656 | 0.13923 | -0.0149 | 3.3441
11 | 0.4972 | 0.1452 | -0.0155 | 3.4242
11.5 | 0.4955 | 0.14761 | -0.0151 | 3.3568
12 | 0.5088 | 0.15239 | -0.0156 | 3.3388
12.5 | 0.5606 | 0.16269 | -0.0173 | 3.4458
13 | 0.5536 | 0.16328 | -0.0173 | 3.3905
13.5 | 0.5623 | 0.16762 | -0.0185 | 3.3546
14 | 0.6053 | 0.17754 | -0.0199 | 3.4094
14.5 | 0.6057 | 0.17889 | -0.0209 | 3.3859
15 | 0.6146 | 0.18331 | -0.0227 | 3.3528
15.5 | 0.6553 | 0.19367 | -0.0241 | 3.3836
16 | 0.655 | 0.19455 | -0.026 | 3.3667
16.5 | 0.666 | 0.1994 | -0.0284 | 3.34
17 | 0.7072 | 0.21084 | -0.0296 | 3.3542
17.5 | 0.7032 | 0.21047 | -0.0325 | 3.3411
18 | 0.7166 | 0.21587 | -0.0352 | 3.3196
19 | 0.7502 | 0.22665 | -0.0402 | 3.3099
19.5 | 0.7665 | 0.2328 | -0.043 | 3.2925
20 | 0.7947 | 0.24149 | -0.0448 | 3.2908

## 7. Re 50k Mach 0.50 (1)
BIGFOIL.COM POLAR EXPORT
NACA45017
NACA45017 |  |  |  | Cl Max: | 1.561 | at alpha= | 11.5 | deg
JavaFoil+Calcfoil stall+Eppler ext transition |  |  |  | L/D Max: | 22.608 | at alpha= | 4.5 | deg
Re: | 50000 |  |  | Cd Min: | 0.02328 | at alpha= | -1.5 | deg
Mach: | 0.5 |  |  | Cl=0 at alpha= | -3.2193 | deg
|  |  |  | @ Cl=0.1, Cd= | 0.041232
|  |  |  | @ Cl=0.4, Cd= | 0.024356
|  |  |  | @ Cl=0.6, Cd= | 0.029806
alpha (deg) | Cl | Cd | Cm | Cl/Cd
-20 | -0.935 | 0.49014 | -0.019 | -1.909
-19.5 | -0.909 | 0.4855 | -0.019 | -1.871
-19 | -0.881 | 0.45948 | -0.019 | -1.916
-18.5 | -0.853 | 0.44455 | -0.019 | -1.919
-18 | -0.826 | 0.4452 | -0.019 | -1.856
-17.5 | -0.798 | 0.43988 | -0.019 | -1.814
-17 | -0.771 | 0.41707 | -0.019 | -1.847
-16.5 | -0.743 | 0.41198 | -0.019 | -1.804
-16 | -0.715 | 0.39975 | -0.019 | -1.788
-15.5 | -0.687 | 0.38952 | -0.019 | -1.765
-15 | -0.66 | 0.3719 | -0.019 | -1.775
-14.5 | -0.632 | 0.36414 | -0.019 | -1.735
-14 | -0.604 | 0.35922 | -0.019 | -1.682
-13.5 | -0.576 | 0.3511 | -0.018 | -1.64
-13 | -0.548 | 0.3432 | -0.018 | -1.597
-12.5 | -0.52 | 0.32657 | -0.018 | -1.592
-12 | -0.492 | 0.32285 | -0.018 | -1.525
-11.5 | -0.464 | 0.29631 | -0.018 | -1.566
-11 | -0.436 | 0.2793 | -0.018 | -1.562
-10.5 | -0.408 | 0.26812 | -0.017 | -1.522
-10 | -0.38 | 0.24054 | -0.016 | -1.579
-9.5 | -0.352 | 0.2065 | -0.016 | -1.703
-9 | -0.465 | 0.11766 | -0.016 | -3.954
-8.5 | -0.487 | 0.09874 | -0.017 | -4.932
-8 | -0.47 | 0.08589 | -0.018 | -5.476
-7.5 | -0.439 | 0.07703 | -0.018 | -5.694
-7 | -0.399 | 0.07003 | -0.019 | -5.696
-6.5 | -0.354 | 0.0646 | -0.02 | -5.479
-6 | -0.305 | 0.05988 | -0.02 | -5.098
-5.5 | -0.254 | 0.05597 | -0.021 | -4.537
-5 | -0.2 | 0.05252 | -0.021 | -3.816
-4.5 | -0.146 | 0.04962 | -0.022 | -2.932
-4 | -0.089 | 0.04719 | -0.023 | -1.895
-3.5 | -0.032 | 0.04513 | -0.023 | -0.719
-3 | 0.025 | 0.04332 | -0.024 | 0.585
-2.5 | 0.084 | 0.04172 | -0.025 | 2.01
-2 | 0.144 | 0.03989 | -0.027 | 3.597
-1.5 | 0.246 | 0.02328 | -0.043 | 10.561
-1 | 0.317 | 0.02351 | -0.043 | 13.493
-0.5 | 0.389 | 0.02376 | -0.042 | 16.356
0 | 0.434 | 0.0262 | -0.042 | 16.568
0.5 | 0.494 | 0.02674 | -0.041 | 18.482
1 | 0.553 | 0.02838 | -0.041 | 19.482
1.5 | 0.611 | 0.03014 | -0.04 | 20.257
2 | 0.668 | 0.03197 | -0.04 | 20.9
2.5 | 0.726 | 0.03384 | -0.04 | 21.45
3 | 0.784 | 0.03576 | -0.04 | 21.916
3.5 | 0.841 | 0.03781 | -0.04 | 22.248
4 | 0.899 | 0.03995 | -0.04 | 22.498
4.5 | 0.956 | 0.04229 | -0.04 | 22.608
5 | 1.013 | 0.04483 | -0.04 | 22.593
5.5 | 1.069 | 0.04761 | -0.04 | 22.449
6 | 1.124 | 0.05066 | -0.04 | 22.186
6.5 | 1.178 | 0.05406 | -0.04 | 21.79
7 | 1.231 | 0.05775 | -0.041 | 21.309
7.5 | 1.282 | 0.06186 | -0.041 | 20.727
8 | 1.332 | 0.06633 | -0.041 | 20.081
8.5 | 1.38 | 0.07137 | -0.041 | 19.331
9 | 1.425 | 0.07691 | -0.041 | 18.53
9.5 | 1.467 | 0.08314 | -0.041 | 17.643
10 | 1.503 | 0.09011 | -0.041 | 16.686
10.5 | 1.533 | 0.09803 | -0.041 | 15.64
11 | 1.554 | 0.10726 | -0.041 | 14.483
11.5 | 1.561 | 0.11805 | -0.041 | 13.22
12 | 1.549 | 0.13126 | -0.042 | 11.801
12.5 | 1.5 | 0.14913 | -0.042 | 10.06
13 | 1.345 | 0.17902 | -0.04 | 7.515
13.5 | 0.933 | 0.2979 | -0.024 | 3.131
14 | 0.962 | 0.33549 | -0.027 | 2.868
14.5 | 0.992 | 0.38937 | -0.029 | 2.548
15 | 1.023 | 0.41369 | -0.031 | 2.473
15.5 | 1.052 | 0.44691 | -0.032 | 2.355
16 | 1.082 | 0.47253 | -0.034 | 2.29
16.5 | 1.112 | 0.49132 | -0.035 | 2.262

## 8. Re 50k Mach 0.50 (2)
BIGFOIL.COM POLAR EXPORT
NACA45017
NACA45017 |  |  |  | Cl Max: | 0.8585 | at alpha= | 20 | deg
XFOIL ncrit=9 |  |  |  | L/D Max: | 7.909 | at alpha= | -1 | deg
Re: | 50000 |  |  | Cd Min: | 0.26999 | at alpha= | 20 | deg
Mach: | 0.5 |  |  | Cl=0 at alpha= | -1.3798 | deg
|  |  |  | @ Cl=0.1, Cd= | 0.050077
|  |  |  | @ Cl=0.4, Cd= | 0.13675
|  |  |  | @ Cl=0.6, Cd= | 0.18689
alpha (deg) | Cl | Cd | Cm | Cl/Cd
-20 | -0.4797 | 0.24424 | -0.0041 | -1.9641
-19.5 | -0.4567 | 0.23543 | -0.007 | -1.9399
-19 | -0.4314 | 0.22712 | -0.0094 | -1.8994
-18.5 | -0.4204 | 0.22507 | -0.0135 | -1.8679
-18 | -0.3959 | 0.21582 | -0.0159 | -1.8344
-17.5 | -0.3724 | 0.20854 | -0.018 | -1.7857
-17 | -0.3749 | 0.21042 | -0.0224 | -1.7817
-16.5 | -0.3358 | 0.1962 | -0.0231 | -1.7115
-16 | -0.3237 | 0.19245 | -0.0257 | -1.682
-15.5 | -0.3064 | 0.18566 | -0.0277 | -1.6503
-15 | -0.2824 | 0.17826 | -0.0287 | -1.5842
-14.5 | -0.2938 | 0.17903 | -0.0316 | -1.6411
-14 | -0.2508 | 0.16654 | -0.0313 | -1.5059
-13.5 | -0.2524 | 0.1636 | -0.0331 | -1.5428
-13 | -0.2247 | 0.15553 | -0.0328 | -1.4447
-12.5 | -0.2163 | 0.15013 | -0.0333 | -1.4408
-12 | -0.2351 | 0.15017 | -0.0334 | -1.5656
-11.5 | -0.1966 | 0.14005 | -0.0322 | -1.4038
-11 | -0.1827 | 0.13395 | -0.0311 | -1.3639
-10.5 | -0.1778 | 0.12928 | -0.0292 | -1.3753
-10 | -0.1748 | 0.12506 | -0.0264 | -1.3977
-9.5 | -0.1817 | 0.122 | -0.0221 | -1.4893
-9 | -0.2085 | 0.12115 | -0.0156 | -1.721
-8.5 | -0.2524 | 0.12237 | -0.0072 | -2.0626
-8 | -0.184 | 0.11399 | -0.0147 | -1.6142
-7.5 | -0.0878 | 0.10396 | -0.0288 | -0.84456
-7 | 0.001 | 0.09446 | -0.0415 | 0.010586
-6.5 | -0.1672 | 0.0807 | -0.0665 | -2.0719
-6 | -0.2077 | 0.07296 | -0.069 | -2.8468
-5.5 | -0.2436 | 0.06636 | -0.0677 | -3.6709
-5 | -0.2538 | 0.06198 | -0.0624 | -4.0949
-4.5 | -0.262 | 0.0585 | -0.0558 | -4.4786
-4 | -0.2574 | 0.05545 | -0.0497 | -4.642
-3.5 | -0.2487 | 0.05335 | -0.0431 | -4.6617
-3 | -0.2317 | 0.05175 | -0.0372 | -4.4773
-2.5 | -0.2081 | 0.05092 | -0.0324 | -4.0868
-2 | -0.1777 | 0.05069 | -0.0282 | -3.5056
-1.5 | -0.1238 | 0.05056 | -0.0271 | -2.4486
-1 | 0.3911 | 0.04945 | -0.0842 | 7.909
-0.5 | 0.3275 | 0.05448 | -0.0739 | 6.0114
0 | 0.3244 | 0.05698 | -0.0672 | 5.6932
0.5 | 0.2511 | 0.06113 | -0.0551 | 4.1076
1 | 0.2605 | 0.06363 | -0.0498 | 4.094
1.5 | 0.2242 | 0.06726 | -0.0416 | 3.3333
2 | 0.2047 | 0.07094 | -0.0355 | 2.8855
2.5 | 0.1972 | 0.0747 | -0.0308 | 2.6399
3 | 0.2112 | 0.07935 | -0.0288 | 2.6616
5 | 0.1876 | 0.09676 | -0.0189 | 1.9388
5.5 | 0.2125 | 0.10076 | -0.0174 | 2.109
6 | 0.2364 | 0.10502 | -0.0162 | 2.251
6.5 | 0.2632 | 0.10957 | -0.0153 | 2.4021
7 | 0.3029 | 0.11582 | -0.0157 | 2.6153
7.5 | 0.3396 | 0.12176 | -0.0158 | 2.7891
8.5 | 0.3607 | 0.12799 | -0.0129 | 2.8182
9 | 0.3794 | 0.13263 | -0.0126 | 2.8606
9.5 | 0.4114 | 0.13903 | -0.0132 | 2.9591
10 | 0.4476 | 0.14579 | -0.0139 | 3.0702
10.5 | 0.4522 | 0.14828 | -0.0135 | 3.0496
11 | 0.4696 | 0.15329 | -0.0141 | 3.0635
11.5 | 0.5113 | 0.16215 | -0.0155 | 3.1533
12 | 0.5214 | 0.16495 | -0.016 | 3.161
12.5 | 0.535 | 0.16951 | -0.0172 | 3.1562
13 | 0.5746 | 0.17908 | -0.0189 | 3.2086
13.5 | 0.5849 | 0.1818 | -0.0201 | 3.2173
14 | 0.5997 | 0.18681 | -0.0221 | 3.2102
14.5 | 0.6411 | 0.19784 | -0.0238 | 3.2405
15 | 0.6457 | 0.19913 | -0.026 | 3.2426
15.5 | 0.664 | 0.20517 | -0.0284 | 3.2363
16.5 | 0.7056 | 0.2173 | -0.0334 | 3.2471
17 | 0.7285 | 0.22492 | -0.0361 | 3.2389
17.5 | 0.7577 | 0.23371 | -0.0384 | 3.2421
18 | 0.7653 | 0.23656 | -0.0423 | 3.2351
18.5 | 0.7934 | 0.24638 | -0.045 | 3.2202
19 | 0.8105 | 0.25133 | -0.0484 | 3.2248
19.5 | 0.8252 | 0.25712 | -0.0524 | 3.2094
20 | 0.8585 | 0.26999 | -0.0547 | 3.1797

## 9. Re 100k Mach 0.00 (1)
BIGFOIL.COM POLAR EXPORT
NACA45017
NACA45017 |  |  |  | Cl Max: | 1.858 | at alpha= | 18.5 | deg
JavaFoil+Calcfoil stall+Eppler ext transition |  |  |  | L/D Max: | 44.774 | at alpha= | 5 | deg
Re: | 100000 |  |  | Cd Min: | 0.01589 | at alpha= | 0 | deg
Mach: | 0 |  |  | Cl=0 at alpha= | -3.2177 | deg
|  |  |  | @ Cl=0.1, Cd= | 0.016573
|  |  |  | @ Cl=0.4, Cd= | 0.015903
|  |  |  | @ Cl=0.6, Cd= | 0.016997
alpha (deg) | Cl | Cd | Cm | Cl/Cd
-20 | -0.986 | 0.2312 | -0.013 | -4.263
-19.5 | -0.987 | 0.22098 | -0.013 | -4.465
-19 | -0.986 | 0.21037 | -0.013 | -4.689
-18.5 | -0.984 | 0.19966 | -0.013 | -4.929
-18 | -0.98 | 0.18848 | -0.013 | -5.2
-17.5 | -0.974 | 0.17913 | -0.013 | -5.439
-17 | -0.966 | 0.16975 | -0.013 | -5.692
-16.5 | -0.956 | 0.16081 | -0.014 | -5.946
-16 | -0.944 | 0.15245 | -0.014 | -6.191
-15.5 | -0.929 | 0.14377 | -0.014 | -6.465
-15 | -0.913 | 0.13577 | -0.014 | -6.723
-14.5 | -0.894 | 0.12815 | -0.014 | -6.975
-14 | -0.873 | 0.12073 | -0.014 | -7.228
-13.5 | -0.849 | 0.11393 | -0.015 | -7.454
-13 | -0.824 | 0.10745 | -0.015 | -7.664
-12.5 | -0.796 | 0.10135 | -0.015 | -7.851
-12 | -0.765 | 0.09527 | -0.015 | -8.031
-11.5 | -0.733 | 0.08972 | -0.016 | -8.165
-11 | -0.698 | 0.08425 | -0.016 | -8.287
-10.5 | -0.662 | 0.07917 | -0.016 | -8.362
-10 | -0.624 | 0.07444 | -0.016 | -8.387
-9.5 | -0.585 | 0.07008 | -0.017 | -8.347
-9 | -0.544 | 0.0659 | -0.017 | -8.256
-8.5 | -0.502 | 0.06197 | -0.017 | -8.102
-8 | -0.459 | 0.05776 | -0.018 | -7.939
-7.5 | -0.414 | 0.05467 | -0.018 | -7.572
-7 | -0.368 | 0.0515 | -0.019 | -7.153
-6.5 | -0.322 | 0.0486 | -0.019 | -6.624
-6 | -0.275 | 0.04597 | -0.02 | -5.976
-5.5 | -0.227 | 0.0436 | -0.02 | -5.203
-5 | -0.178 | 0.04125 | -0.021 | -4.324
-4.5 | -0.129 | 0.03851 | -0.023 | -3.362
-4 | -0.096 | 0.01653 | -0.036 | -5.824
-3.5 | -0.035 | 0.01744 | -0.037 | -1.994
-3 | 0.027 | 0.01663 | -0.037 | 1.627
-2.5 | 0.089 | 0.01658 | -0.037 | 5.378
-2 | 0.152 | 0.01654 | -0.038 | 9.162
-1.5 | 0.214 | 0.01709 | -0.038 | 12.517
-1 | 0.276 | 0.01708 | -0.038 | 16.163
-0.5 | 0.338 | 0.01714 | -0.038 | 19.733
0 | 0.397 | 0.01589 | -0.039 | 25.01
0.5 | 0.458 | 0.01616 | -0.039 | 28.354
1 | 0.518 | 0.01647 | -0.039 | 31.474
1.5 | 0.578 | 0.01684 | -0.039 | 34.334
2 | 0.637 | 0.01726 | -0.04 | 36.919
2.5 | 0.696 | 0.01775 | -0.04 | 39.195
3 | 0.753 | 0.01831 | -0.04 | 41.119
3.5 | 0.809 | 0.01896 | -0.04 | 42.675
4 | 0.864 | 0.01972 | -0.04 | 43.817
4.5 | 0.918 | 0.02061 | -0.04 | 44.522
5 | 0.969 | 0.02165 | -0.04 | 44.774
5.5 | 1.02 | 0.02289 | -0.04 | 44.541
6 | 1.069 | 0.02432 | -0.04 | 43.955
6.5 | 1.117 | 0.02596 | -0.04 | 43.011
7 | 1.163 | 0.02781 | -0.04 | 41.834
7.5 | 1.209 | 0.02987 | -0.04 | 40.488
8 | 1.255 | 0.03209 | -0.04 | 39.104
8.5 | 1.3 | 0.03449 | -0.04 | 37.691
9 | 1.345 | 0.03707 | -0.04 | 36.275
9.5 | 1.388 | 0.0398 | -0.04 | 34.886
10 | 1.432 | 0.04268 | -0.04 | 33.546
10.5 | 1.473 | 0.04573 | -0.04 | 32.224
11 | 1.514 | 0.0489 | -0.04 | 30.969
11.5 | 1.554 | 0.05229 | -0.04 | 29.71
12 | 1.591 | 0.05584 | -0.04 | 28.503
12.5 | 1.628 | 0.05959 | -0.04 | 27.315
13 | 1.662 | 0.06356 | -0.041 | 26.15
13.5 | 1.694 | 0.06778 | -0.041 | 24.995
14 | 1.724 | 0.0723 | -0.041 | 23.85
14.5 | 1.752 | 0.07722 | -0.041 | 22.693
15 | 1.777 | 0.08244 | -0.041 | 21.554
15.5 | 1.799 | 0.08855 | -0.041 | 20.311
16 | 1.817 | 0.09519 | -0.041 | 19.088
16.5 | 1.832 | 0.10211 | -0.041 | 17.946
17 | 1.843 | 0.10909 | -0.041 | 16.897
17.5 | 1.851 | 0.11623 | -0.041 | 15.928
18 | 1.856 | 0.12379 | -0.042 | 14.995
18.5 | 1.858 | 0.13169 | -0.042 | 14.112
19 | 1.857 | 0.13981 | -0.042 | 13.286
19.5 | 1.854 | 0.14856 | -0.041 | 12.477
20 | 1.847 | 0.15793 | -0.041 | 11.694

## 10. Re 100k Mach 0.00 (2)
BIGFOIL.COM POLAR EXPORT
NACA45017
NACA45017 |  |  |  | Cl Max: | 1.0866 | at alpha= | 7.5 | deg
XFOIL ncrit=9 |  |  |  | L/D Max: | 35.0784 | at alpha= | 2.5 | deg
Re: | 100000 |  |  | Cd Min: | 0.21341 | at alpha= | -20 | deg
Mach: | 0 |  |  | Cl=0 at alpha= | -3.7624 | deg
|  |  |  | @ Cl=0.1, Cd= | 0.020816
|  |  |  | @ Cl=0.4, Cd= | 0.021469
|  |  |  | @ Cl=0.6, Cd= | 0.14294
alpha (deg) | Cl | Cd | Cm | Cl/Cd
-20 | -0.4498 | 0.21341 | -0.0064 | -2.1077
-19.5 | -0.4308 | 0.20777 | -0.0083 | -2.0734
-19 | -0.4198 | 0.20313 | -0.0119 | -2.0667
-18.5 | -0.4069 | 0.19728 | -0.0147 | -2.0626
-18 | -0.3867 | 0.19146 | -0.016 | -2.0197
-17.5 | -0.3869 | 0.1882 | -0.0206 | -2.0558
-17 | -0.3644 | 0.18042 | -0.0214 | -2.0197
-16.5 | -0.3468 | 0.17478 | -0.0227 | -1.9842
-16 | -0.3714 | 0.17364 | -0.0291 | -2.1389
-15.5 | -0.326 | 0.16348 | -0.0269 | -1.9941
-15 | -0.3151 | 0.15812 | -0.0286 | -1.9928
-14.5 | -0.3287 | 0.15346 | -0.0329 | -2.1419
-14 | -0.2956 | 0.14632 | -0.0313 | -2.0202
-13.5 | -0.3201 | 0.14264 | -0.0365 | -2.2441
-13 | -0.2883 | 0.13462 | -0.0346 | -2.1416
-12.5 | -0.2774 | 0.12911 | -0.0349 | -2.1486
-12 | -0.305 | 0.12297 | -0.0394 | -2.4803
-11.5 | -0.2708 | 0.11731 | -0.0361 | -2.3084
-11 | -0.3506 | 0.11232 | -0.0444 | -3.1214
-10.5 | -0.2805 | 0.10558 | -0.0368 | -2.6568
-10 | -0.3076 | 0.10059 | -0.0375 | -3.058
-9.5 | -0.3355 | 0.09412 | -0.0361 | -3.5646
-9 | -0.3304 | 0.09086 | -0.0304 | -3.6364
-8.5 | -0.404 | 0.08747 | -0.0256 | -4.6187
-8 | -0.3867 | 0.07748 | -0.0372 | -4.991
-7 | -0.3946 | 0.04821 | -0.0521 | -8.185
-6.5 | -0.3551 | 0.04048 | -0.0512 | -8.7722
-6 | -0.2914 | 0.03494 | -0.0528 | -8.34
-5.5 | -0.2177 | 0.03054 | -0.0554 | -7.1284
-5 | -0.1548 | 0.02788 | -0.0554 | -5.5524
-4.5 | -0.089 | 0.02538 | -0.0561 | -3.5067
-4 | -0.0259 | 0.0235 | -0.0563 | -1.1021
-3.5 | 0.0286 | 0.02222 | -0.0552 | 1.2871
-3 | 0.0849 | 0.0211 | -0.0546 | 4.0237
-2.5 | 0.1322 | 0.02021 | -0.0524 | 6.5413
-2 | 0.1663 | 0.01888 | -0.0481 | 8.8083
-1.5 | 0.3148 | 0.02046 | -0.0568 | 15.3861
-1 | 0.4432 | 0.02198 | -0.0678 | 20.1638
-0.5 | 0.5818 | 0.02218 | -0.0831 | 26.2308
0 | 0.6833 | 0.02166 | -0.0931 | 31.5466
0.5 | 0.7136 | 0.022 | -0.0898 | 32.4364
1 | 0.7466 | 0.02251 | -0.0868 | 33.1675
1.5 | 0.7819 | 0.02293 | -0.0839 | 34.0994
2 | 0.8105 | 0.02368 | -0.0801 | 34.2272
2.5 | 0.8496 | 0.02422 | -0.0776 | 35.0784
3 | 0.8724 | 0.02521 | -0.0727 | 34.6053
3.5 | 0.911 | 0.02598 | -0.07 | 35.0654
4 | 0.929 | 0.02726 | -0.0643 | 34.0792
4.5 | 0.9687 | 0.02816 | -0.0617 | 34.3999
5 | 0.9781 | 0.02985 | -0.0546 | 32.7672
5.5 | 1.0234 | 0.03068 | -0.0528 | 33.3572
6 | 1.0152 | 0.03312 | -0.0433 | 30.6522
6.5 | 1.0642 | 0.03377 | -0.0419 | 31.5132
7 | 1.0324 | 0.03737 | -0.0298 | 27.6264
7.5 | 1.0866 | 0.03776 | -0.029 | 28.7765
8.5 | 1.06 | 0.044 | -0.0114 | 24.0909
10.5 | 0.5185 | 0.12311 | -0.0079 | 4.2117
11 | 0.5871 | 0.12754 | -0.0073 | 4.6033
11.5 | 0.5514 | 0.13288 | -0.0083 | 4.1496
12 | 0.6056 | 0.13922 | -0.0082 | 4.3499
12.5 | 0.5928 | 0.14294 | -0.0089 | 4.1472

## 11. Re 100k Mach 0.10 (1)
BIGFOIL.COM POLAR EXPORT
NACA45017
NACA45017 |  |  |  | Cl Max: | 1.845 | at alpha= | 18 | deg
JavaFoil+Calcfoil stall+Eppler ext transition |  |  |  | L/D Max: | 44.432 | at alpha= | 5 | deg
Re: | 100000 |  |  | Cd Min: | 0.01595 | at alpha= | 0 | deg
Mach: | 0.1 |  |  | Cl=0 at alpha= | -3.2177 | deg
|  |  |  | @ Cl=0.1, Cd= | 0.016625
|  |  |  | @ Cl=0.4, Cd= | 0.015954
|  |  |  | @ Cl=0.6, Cd= | 0.017059
alpha (deg) | Cl | Cd | Cm | Cl/Cd
-20 | -0.954 | 0.23764 | -0.013 | -4.013
-19.5 | -0.958 | 0.22716 | -0.013 | -4.216
-19 | -0.96 | 0.21587 | -0.013 | -4.448
-18.5 | -0.961 | 0.20459 | -0.013 | -4.696
-18 | -0.959 | 0.19238 | -0.013 | -4.986
-17.5 | -0.956 | 0.18288 | -0.013 | -5.226
-17 | -0.95 | 0.17363 | -0.013 | -5.473
-16.5 | -0.942 | 0.16353 | -0.014 | -5.762
-16 | -0.932 | 0.15419 | -0.014 | -6.046
-15.5 | -0.92 | 0.14605 | -0.014 | -6.297
-15 | -0.905 | 0.13802 | -0.014 | -6.556
-14.5 | -0.887 | 0.12989 | -0.014 | -6.833
-14 | -0.868 | 0.12231 | -0.015 | -7.095
-13.5 | -0.846 | 0.11519 | -0.015 | -7.341
-13 | -0.821 | 0.10862 | -0.015 | -7.559
-12.5 | -0.794 | 0.10218 | -0.015 | -7.771
-12 | -0.764 | 0.09593 | -0.015 | -7.967
-11.5 | -0.732 | 0.09026 | -0.016 | -8.114
-11 | -0.699 | 0.08503 | -0.016 | -8.215
-10.5 | -0.663 | 0.07984 | -0.016 | -8.303
-10 | -0.625 | 0.07496 | -0.016 | -8.343
-9.5 | -0.586 | 0.07044 | -0.017 | -8.323
-9 | -0.546 | 0.06631 | -0.017 | -8.228
-8.5 | -0.504 | 0.06234 | -0.017 | -8.077
-8 | -0.46 | 0.05801 | -0.018 | -7.933
-7.5 | -0.415 | 0.05461 | -0.018 | -7.608
-7 | -0.37 | 0.05174 | -0.019 | -7.147
-6.5 | -0.323 | 0.04878 | -0.019 | -6.627
-6 | -0.276 | 0.04613 | -0.02 | -5.98
-5.5 | -0.228 | 0.04382 | -0.02 | -5.198
-5 | -0.179 | 0.04147 | -0.021 | -4.318
-4.5 | -0.13 | 0.03885 | -0.023 | -3.344
-4 | -0.097 | 0.01655 | -0.037 | -5.842
-3.5 | -0.035 | 0.01749 | -0.037 | -1.998
-3 | 0.027 | 0.01616 | -0.037 | 1.683
-2.5 | 0.09 | 0.01663 | -0.037 | 5.39
-2 | 0.152 | 0.0166 | -0.038 | 9.173
-1.5 | 0.215 | 0.01715 | -0.038 | 12.538
-1 | 0.277 | 0.01714 | -0.038 | 16.19
-0.5 | 0.34 | 0.0172 | -0.039 | 19.758
0 | 0.399 | 0.01595 | -0.039 | 25.033
0.5 | 0.46 | 0.01622 | -0.039 | 28.373
1 | 0.521 | 0.01655 | -0.039 | 31.474
1.5 | 0.581 | 0.01692 | -0.04 | 34.325
2 | 0.64 | 0.01735 | -0.04 | 36.887
2.5 | 0.699 | 0.01785 | -0.04 | 39.135
3 | 0.756 | 0.01843 | -0.04 | 41.022
3.5 | 0.812 | 0.0191 | -0.04 | 42.535
4 | 0.867 | 0.01989 | -0.04 | 43.613
4.5 | 0.921 | 0.02081 | -0.04 | 44.246
5 | 0.973 | 0.02189 | -0.04 | 44.432
5.5 | 1.023 | 0.02317 | -0.04 | 44.134
6 | 1.072 | 0.02464 | -0.04 | 43.498
6.5 | 1.12 | 0.02634 | -0.04 | 42.499
7 | 1.167 | 0.02823 | -0.04 | 41.325
7.5 | 1.213 | 0.03034 | -0.04 | 39.968
8 | 1.258 | 0.03262 | -0.04 | 38.581
8.5 | 1.304 | 0.03506 | -0.04 | 37.183
9 | 1.349 | 0.03766 | -0.04 | 35.804
9.5 | 1.392 | 0.04046 | -0.04 | 34.415
10 | 1.436 | 0.04338 | -0.04 | 33.098
10.5 | 1.478 | 0.04646 | -0.04 | 31.806
11 | 1.518 | 0.04972 | -0.04 | 30.538
11.5 | 1.558 | 0.05315 | -0.04 | 29.306
12 | 1.595 | 0.05678 | -0.04 | 28.095
12.5 | 1.631 | 0.06059 | -0.04 | 26.918
13 | 1.665 | 0.06468 | -0.041 | 25.746
13.5 | 1.697 | 0.06898 | -0.041 | 24.598
14 | 1.726 | 0.07362 | -0.041 | 23.447
14.5 | 1.753 | 0.07868 | -0.041 | 22.281
15 | 1.777 | 0.08432 | -0.041 | 21.072
15.5 | 1.797 | 0.0906 | -0.041 | 19.839
16 | 1.814 | 0.09739 | -0.041 | 18.628
16.5 | 1.828 | 0.10438 | -0.041 | 17.512
17 | 1.837 | 0.1116 | -0.042 | 16.459
17.5 | 1.843 | 0.11889 | -0.042 | 15.499
18 | 1.845 | 0.12675 | -0.042 | 14.559
18.5 | 1.845 | 0.13504 | -0.042 | 13.661
19 | 1.841 | 0.14356 | -0.042 | 12.823
19.5 | 1.834 | 0.15264 | -0.042 | 12.016
20 | 1.824 | 0.16262 | -0.041 | 11.215

## 12. Re 100k Mach 0.10 (2)
BIGFOIL.COM POLAR EXPORT
NACA45017
NACA45017 |  |  |  | Cl Max: | 1.0907 | at alpha= | 7.5 | deg
XFOIL ncrit=9 |  |  |  | L/D Max: | 34.6151 | at alpha= | 2.5 | deg
Re: | 100000 |  |  | Cd Min: | 0.21399 | at alpha= | -20 | deg
Mach: | 0.1 |  |  | Cl=0 at alpha= | -3.7534 | deg
|  |  |  | @ Cl=0.1, Cd= | 0.021018
|  |  |  | @ Cl=0.4, Cd= | 0.021559
|  |  |  | @ Cl=0.6, Cd= | 0.14359
alpha (deg) | Cl | Cd | Cm | Cl/Cd
-20 | -0.4498 | 0.21399 | -0.0063 | -2.102
-19.5 | -0.431 | 0.20836 | -0.0083 | -2.0685
-19 | -0.4205 | 0.20385 | -0.012 | -2.0628
-18.5 | -0.4062 | 0.19777 | -0.0146 | -2.0539
-18 | -0.3863 | 0.19199 | -0.016 | -2.0121
-17.5 | -0.3878 | 0.18902 | -0.0208 | -2.0516
-17 | -0.3631 | 0.18089 | -0.0214 | -2.0073
-16.5 | -0.3458 | 0.17527 | -0.0227 | -1.973
-15.5 | -0.3243 | 0.16395 | -0.0269 | -1.978
-15 | -0.3141 | 0.15865 | -0.0287 | -1.9798
-14.5 | -0.325 | 0.15386 | -0.0328 | -2.1123
-14 | -0.2933 | 0.1468 | -0.0314 | -1.998
-13.5 | -0.3196 | 0.14333 | -0.0368 | -2.2298
-13 | -0.285 | 0.13514 | -0.0346 | -2.1089
-12.5 | -0.2751 | 0.12965 | -0.035 | -2.1219
-12 | -0.2999 | 0.12355 | -0.0392 | -2.4274
-11.5 | -0.2675 | 0.11787 | -0.0361 | -2.2694
-11 | -0.3474 | 0.11315 | -0.0444 | -3.0703
-10.5 | -0.2759 | 0.10623 | -0.0367 | -2.5972
-10 | -0.3095 | 0.10135 | -0.038 | -3.0538
-9.5 | -0.3253 | 0.09499 | -0.0358 | -3.4246
-9 | -0.3242 | 0.09167 | -0.0303 | -3.5366
-8.5 | -0.4014 | 0.08845 | -0.0257 | -4.5382
-8 | -0.3716 | 0.07817 | -0.0382 | -4.7537
-7.5 | -0.3497 | 0.06821 | -0.0486 | -5.1268
-7 | -0.398 | 0.04888 | -0.0519 | -8.1424
-6.5 | -0.3487 | 0.04088 | -0.053 | -8.5298
-6 | -0.2862 | 0.03519 | -0.0543 | -8.133
-5.5 | -0.2126 | 0.03068 | -0.0568 | -6.9296
-5 | -0.1524 | 0.02802 | -0.0563 | -5.439
-4.5 | -0.0902 | 0.02559 | -0.0564 | -3.5248
-4 | -0.0287 | 0.02375 | -0.0562 | -1.2084
-3.5 | 0.0295 | 0.02238 | -0.0556 | 1.3181
-3 | 0.0837 | 0.0213 | -0.0546 | 3.9296
-2.5 | 0.1335 | 0.02044 | -0.0527 | 6.5313
-2 | 0.17 | 0.01919 | -0.0487 | 8.8588
-1.5 | 0.3061 | 0.02038 | -0.0554 | 15.0196
-1 | 0.4415 | 0.02208 | -0.0674 | 19.9955
-0.5 | 0.5782 | 0.02236 | -0.0822 | 25.8587
0 | 0.6852 | 0.02184 | -0.0931 | 31.3736
0.5 | 0.7178 | 0.02217 | -0.0901 | 32.3771
1 | 0.7494 | 0.02271 | -0.0868 | 32.9987
1.5 | 0.787 | 0.02315 | -0.0843 | 33.9957
2 | 0.8136 | 0.02391 | -0.0801 | 34.0276
2.5 | 0.8498 | 0.02455 | -0.0771 | 34.6151
3 | 0.8753 | 0.02548 | -0.0725 | 34.3524
3.5 | 0.9083 | 0.02642 | -0.069 | 34.3793
4 | 0.9312 | 0.02758 | -0.0639 | 33.7636
4.5 | 0.9622 | 0.02877 | -0.06 | 33.4446
5 | 0.9784 | 0.03027 | -0.0538 | 32.3224
5.5 | 1.0124 | 0.0315 | -0.0503 | 32.1397
6 | 1.0122 | 0.03368 | -0.042 | 30.0534
6.5 | 1.0608 | 0.03452 | -0.0405 | 30.73
7 | 1.0182 | 0.03838 | -0.027 | 26.5294
7.5 | 1.0907 | 0.03829 | -0.0286 | 28.4852
8.5 | 1.0576 | 0.04471 | -0.0102 | 23.6547
9.5 | 0.4949 | 0.11394 | -0.008 | 4.3435
10 | 0.5408 | 0.1177 | -0.0074 | 4.5947
10.5 | 0.5177 | 0.12358 | -0.0078 | 4.1892
11.5 | 0.5525 | 0.13339 | -0.0081 | 4.142
12 | 0.5632 | 0.1393 | -0.0089 | 4.0431
12.5 | 0.5962 | 0.14359 | -0.0088 | 4.1521

## 13. Re 100k Mach 0.25 (1)
BIGFOIL.COM POLAR EXPORT
NACA45017
NACA45017 |  |  |  | Cl Max: | 1.783 | at alpha= | 16.5 | deg
JavaFoil+Calcfoil stall+Eppler ext transition |  |  |  | L/D Max: | 42.635 | at alpha= | 4.5 | deg
Re: | 100000 |  |  | Cd Min: | 0.01629 | at alpha= | 0 | deg
Mach: | 0.25 |  |  | Cl=0 at alpha= | -3.2188 | deg
|  |  |  | @ Cl=0.1, Cd= | 0.01644
|  |  |  | @ Cl=0.4, Cd= | 0.016476
|  |  |  | @ Cl=0.6, Cd= | 0.017421
alpha (deg) | Cl | Cd | Cm | Cl/Cd
-20 | -0.669 | 0.30794 | -0.012 | -2.174
-19.5 | -0.701 | 0.28278 | -0.012 | -2.479
-19 | -0.73 | 0.26277 | -0.013 | -2.776
-18.5 | -0.755 | 0.24864 | -0.013 | -3.037
-18 | -0.777 | 0.23174 | -0.013 | -3.354
-17.5 | -0.796 | 0.21584 | -0.013 | -3.689
-17 | -0.812 | 0.20018 | -0.013 | -4.054
-16.5 | -0.823 | 0.18672 | -0.013 | -4.408
-16 | -0.831 | 0.17533 | -0.014 | -4.738
-15.5 | -0.835 | 0.16313 | -0.014 | -5.117
-15 | -0.835 | 0.15312 | -0.014 | -5.452
-14.5 | -0.831 | 0.14303 | -0.014 | -5.808
-14 | -0.823 | 0.13406 | -0.015 | -6.137
-13.5 | -0.811 | 0.12489 | -0.015 | -6.494
-13 | -0.796 | 0.11682 | -0.015 | -6.809
-12.5 | -0.776 | 0.10912 | -0.015 | -7.114
-12 | -0.753 | 0.10205 | -0.015 | -7.376
-11.5 | -0.726 | 0.09543 | -0.016 | -7.608
-11 | -0.696 | 0.08907 | -0.016 | -7.817
-10.5 | -0.664 | 0.08334 | -0.016 | -7.967
-10 | -0.629 | 0.07807 | -0.017 | -8.059
-9.5 | -0.592 | 0.07313 | -0.017 | -8.094
-9 | -0.553 | 0.06853 | -0.017 | -8.063
-8.5 | -0.511 | 0.06415 | -0.018 | -7.97
-8 | -0.468 | 0.06028 | -0.018 | -7.768
-7.5 | -0.423 | 0.05596 | -0.018 | -7.566
-7 | -0.377 | 0.05292 | -0.019 | -7.132
-6.5 | -0.33 | 0.04985 | -0.019 | -6.624
-6 | -0.282 | 0.0471 | -0.02 | -5.989
-5.5 | -0.233 | 0.04475 | -0.021 | -5.208
-5 | -0.183 | 0.04237 | -0.021 | -4.325
-4.5 | -0.133 | 0.03947 | -0.023 | -3.365
-4 | -0.082 | 0.03738 | -0.024 | -2.193
-3.5 | -0.036 | 0.01775 | -0.038 | -2.021
-3 | 0.028 | 0.01767 | -0.038 | 1.58
-2.5 | 0.092 | 0.01638 | -0.038 | 5.617
-2 | 0.156 | 0.01686 | -0.039 | 9.276
-1.5 | 0.221 | 0.0169 | -0.039 | 13.066
-1 | 0.285 | 0.01747 | -0.039 | 16.313
-0.5 | 0.349 | 0.01753 | -0.04 | 19.911
0 | 0.409 | 0.01629 | -0.04 | 25.131
0.5 | 0.472 | 0.0166 | -0.04 | 28.426
1 | 0.534 | 0.01696 | -0.04 | 31.474
1.5 | 0.595 | 0.01738 | -0.041 | 34.218
2 | 0.655 | 0.01787 | -0.041 | 36.651
2.5 | 0.714 | 0.01845 | -0.041 | 38.718
3 | 0.773 | 0.01913 | -0.041 | 40.382
3.5 | 0.829 | 0.01993 | -0.041 | 41.609
4 | 0.884 | 0.02087 | -0.041 | 42.371
4.5 | 0.937 | 0.02199 | -0.041 | 42.635
5 | 0.989 | 0.02331 | -0.041 | 42.443
5.5 | 1.039 | 0.02485 | -0.041 | 41.822
6 | 1.088 | 0.0266 | -0.041 | 40.92
6.5 | 1.137 | 0.02857 | -0.041 | 39.783
7 | 1.184 | 0.03072 | -0.041 | 38.546
7.5 | 1.231 | 0.0331 | -0.041 | 37.19
8 | 1.278 | 0.03561 | -0.041 | 35.879
8.5 | 1.323 | 0.03831 | -0.041 | 34.544
9 | 1.369 | 0.04116 | -0.041 | 33.262
9.5 | 1.414 | 0.04418 | -0.041 | 32.002
10 | 1.457 | 0.04738 | -0.041 | 30.761
10.5 | 1.499 | 0.05077 | -0.041 | 29.534
11 | 1.54 | 0.05437 | -0.041 | 28.319
11.5 | 1.578 | 0.05819 | -0.041 | 27.114
12 | 1.614 | 0.06223 | -0.041 | 25.935
12.5 | 1.648 | 0.06655 | -0.041 | 24.757
13 | 1.679 | 0.07117 | -0.041 | 23.586
13.5 | 1.706 | 0.07622 | -0.041 | 22.386
14 | 1.731 | 0.08172 | -0.042 | 21.182
14.5 | 1.751 | 0.08805 | -0.042 | 19.892
15 | 1.767 | 0.09516 | -0.042 | 18.564
15.5 | 1.777 | 0.10298 | -0.042 | 17.254
16 | 1.782 | 0.11085 | -0.042 | 16.08
16.5 | 1.783 | 0.11918 | -0.042 | 14.964
17 | 1.777 | 0.12794 | -0.042 | 13.892
17.5 | 1.766 | 0.13742 | -0.042 | 12.851
18 | 1.749 | 0.14746 | -0.042 | 11.862
18.5 | 1.727 | 0.1584 | -0.042 | 10.904
19 | 1.7 | 0.17045 | -0.041 | 9.971
19.5 | 1.666 | 0.18388 | -0.041 | 9.061
20 | 1.626 | 0.19875 | -0.041 | 8.183

## 14. Re 100k Mach 0.25 (2)
BIGFOIL.COM POLAR EXPORT
NACA45017
NACA45017 |  |  |  | Cl Max: | 1.0138 | at alpha= | 6 | deg
XFOIL ncrit=9 |  |  |  | L/D Max: | 33.1627 | at alpha= | 2 | deg
Re: | 100000 |  |  | Cd Min: | 0.2173 | at alpha= | -20 | deg
Mach: | 0.25 |  |  | Cl=0 at alpha= | -3.7206 | deg
|  |  |  | @ Cl=0.1, Cd= | 0.022099
|  |  |  | @ Cl=0.4, Cd= | 0.022131
|  |  |  | @ Cl=0.6, Cd= | 0.13191
alpha (deg) | Cl | Cd | Cm | Cl/Cd
-20 | -0.4505 | 0.2173 | -0.0057 | -2.0732
-19.5 | -0.4323 | 0.21172 | -0.0081 | -2.0418
-19 | -0.4258 | 0.20827 | -0.0129 | -2.0445
-18.5 | -0.4034 | 0.20062 | -0.0143 | -2.0108
-18 | -0.3847 | 0.19496 | -0.0162 | -1.9732
-17.5 | -0.393 | 0.19374 | -0.022 | -2.0285
-17 | -0.3574 | 0.18354 | -0.0213 | -1.9473
-16.5 | -0.3415 | 0.17801 | -0.0232 | -1.9184
-16 | -0.3478 | 0.17454 | -0.0279 | -1.9927
-15.5 | -0.3158 | 0.16651 | -0.0272 | -1.8966
-15 | -0.312 | 0.16192 | -0.0301 | -1.9269
-14.5 | -0.3061 | 0.1558 | -0.0322 | -1.9647
-14 | -0.2822 | 0.14934 | -0.0319 | -1.8896
-13.5 | -0.3166 | 0.14711 | -0.0382 | -2.1521
-13 | -0.2689 | 0.13782 | -0.0347 | -1.9511
-12.5 | -0.2661 | 0.13263 | -0.0361 | -2.0063
-12 | -0.2743 | 0.12642 | -0.0383 | -2.1698
-11.5 | -0.2513 | 0.12079 | -0.0364 | -2.0805
-11 | -0.2935 | 0.11559 | -0.041 | -2.5391
-10.5 | -0.254 | 0.10948 | -0.0365 | -2.3201
-10 | -0.3131 | 0.10559 | -0.0396 | -2.9652
-9.5 | -0.2867 | 0.09911 | -0.0344 | -2.8927
-9 | -0.2999 | 0.09584 | -0.0296 | -3.1292
-8.5 | -0.4464 | 0.09066 | -0.0397 | -4.9239
-7 | -0.3433 | 0.0528 | -0.0618 | -6.5019
-6.5 | -0.3081 | 0.0426 | -0.063 | -7.2324
-6 | -0.2656 | 0.037 | -0.0611 | -7.1784
-5.5 | -0.2056 | 0.0321 | -0.0609 | -6.405
-5 | -0.1462 | 0.02918 | -0.0602 | -5.0103
-4.5 | -0.0906 | 0.02671 | -0.0586 | -3.392
-4 | -0.0328 | 0.02518 | -0.0572 | -1.3026
-3.5 | 0.0259 | 0.02357 | -0.0565 | 1.0989
-3 | 0.0842 | 0.02242 | -0.0557 | 3.7556
-2.5 | 0.1374 | 0.02134 | -0.0543 | 6.4386
-2 | 0.181 | 0.02049 | -0.0511 | 8.8336
-1.5 | 0.2603 | 0.01987 | -0.0495 | 13.1002
-1 | 0.4203 | 0.02246 | -0.0633 | 18.7133
-0.5 | 0.5623 | 0.02329 | -0.0778 | 24.1434
0 | 0.7016 | 0.0228 | -0.094 | 30.7719
0.5 | 0.7346 | 0.02332 | -0.0908 | 31.5009
1 | 0.7702 | 0.02376 | -0.0878 | 32.4158
1.5 | 0.7974 | 0.02458 | -0.0835 | 32.441
2 | 0.8357 | 0.0252 | -0.0806 | 33.1627
2.5 | 0.8562 | 0.02627 | -0.0752 | 32.5923
3 | 0.8908 | 0.02719 | -0.0716 | 32.762
3.5 | 0.9064 | 0.02861 | -0.0653 | 31.6812
4 | 0.9384 | 0.02977 | -0.0612 | 31.5217
4.5 | 0.9422 | 0.03173 | -0.0532 | 29.6943
5 | 0.9784 | 0.03288 | -0.0496 | 29.7567
5.5 | 0.9489 | 0.03613 | -0.0374 | 26.2635
6 | 1.0138 | 0.03643 | -0.0374 | 27.8287
6.5 | 0.7742 | 0.04884 | -0.0053 | 15.8518
7 | 0.7935 | 0.05157 | -0.0017 | 15.3869
7.5 | 0.6895 | 0.06684 | 0.0012 | 10.3157
9 | 0.5155 | 0.10561 | -0.0043 | 4.8812
9.5 | 0.5515 | 0.1104 | -0.0039 | 4.9955
10 | 0.5502 | 0.12195 | -0.0069 | 4.5117
10.5 | 0.5216 | 0.12614 | -0.007 | 4.1351
11 | 0.5245 | 0.13191 | -0.0077 | 3.9762

## 15. Re 100k Mach 0.50 (1)
BIGFOIL.COM POLAR EXPORT
NACA45017
NACA45017 |  |  |  | Cl Max: | 1.584 | at alpha= | 11.5 | deg
JavaFoil+Calcfoil stall+Eppler ext transition |  |  |  | L/D Max: | 35.334 | at alpha= | 3 | deg
Re: | 100000 |  |  | Cd Min: | 0.01807 | at alpha= | -0.5 | deg
Mach: | 0.5 |  |  | Cl=0 at alpha= | -3.2203 | deg
|  |  |  | @ Cl=0.1, Cd= | 0.019338
|  |  |  | @ Cl=0.4, Cd= | 0.018232
|  |  |  | @ Cl=0.6, Cd= | 0.01937
alpha (deg) | Cl | Cd | Cm | Cl/Cd
-20 | -0.935 | 0.37794 | -0.019 | -2.475
-19.5 | -0.909 | 0.37325 | -0.019 | -2.434
-19 | -0.881 | 0.35881 | -0.019 | -2.454
-18.5 | -0.853 | 0.34234 | -0.019 | -2.492
-18 | -0.826 | 0.34143 | -0.019 | -2.419
-17.5 | -0.798 | 0.34239 | -0.019 | -2.331
-17 | -0.771 | 0.31914 | -0.019 | -2.414
-16.5 | -0.743 | 0.3143 | -0.019 | -2.365
-16 | -0.715 | 0.30374 | -0.019 | -2.353
-15.5 | -0.687 | 0.31507 | -0.019 | -2.182
-15 | -0.66 | 0.30101 | -0.019 | -2.193
-14.5 | -0.632 | 0.27643 | -0.019 | -2.285
-14 | -0.604 | 0.27186 | -0.019 | -2.222
-13.5 | -0.576 | 0.26373 | -0.018 | -2.183
-13 | -0.548 | 0.2571 | -0.018 | -2.132
-12.5 | -0.52 | 0.25414 | -0.018 | -2.046
-12 | -0.492 | 0.24052 | -0.018 | -2.047
-11.5 | -0.464 | 0.23501 | -0.018 | -1.974
-11 | -0.436 | 0.22081 | -0.018 | -1.976
-10.5 | -0.408 | 0.19877 | -0.017 | -2.053
-10 | -0.38 | 0.18779 | -0.017 | -2.023
-9.5 | -0.352 | 0.162 | -0.016 | -2.171
-9 | -0.465 | 0.09779 | -0.017 | -4.759
-8.5 | -0.487 | 0.08364 | -0.018 | -5.825
-8 | -0.471 | 0.07412 | -0.018 | -6.348
-7.5 | -0.439 | 0.06678 | -0.019 | -6.572
-7 | -0.399 | 0.06124 | -0.02 | -6.519
-6.5 | -0.354 | 0.05674 | -0.02 | -6.244
-6 | -0.306 | 0.05304 | -0.021 | -5.763
-5.5 | -0.254 | 0.04967 | -0.021 | -5.121
-5 | -0.201 | 0.04668 | -0.022 | -4.303
-4.5 | -0.146 | 0.044 | -0.023 | -3.316
-4 | -0.09 | 0.04166 | -0.024 | -2.155
-3.5 | -0.033 | 0.0394 | -0.026 | -0.829
-3 | 0.026 | 0.03591 | -0.029 | 0.718
-2.5 | 0.102 | 0.01889 | -0.043 | 5.42
-2 | 0.174 | 0.01888 | -0.043 | 9.223
-1.5 | 0.246 | 0.01893 | -0.043 | 12.999
-1 | 0.317 | 0.01904 | -0.044 | 16.676
-0.5 | 0.389 | 0.01807 | -0.044 | 21.518
0 | 0.452 | 0.019 | -0.044 | 23.818
0.5 | 0.52 | 0.01856 | -0.044 | 28.021
1 | 0.586 | 0.0192 | -0.044 | 30.543
1.5 | 0.651 | 0.01999 | -0.044 | 32.58
2 | 0.714 | 0.02096 | -0.044 | 34.065
2.5 | 0.775 | 0.02214 | -0.044 | 34.979
3 | 0.833 | 0.02358 | -0.044 | 35.334
3.5 | 0.889 | 0.02528 | -0.044 | 35.183
4 | 0.945 | 0.02722 | -0.044 | 34.705
4.5 | 0.998 | 0.02942 | -0.043 | 33.938
5 | 1.052 | 0.03181 | -0.043 | 33.064
5.5 | 1.105 | 0.03438 | -0.043 | 32.128
6 | 1.157 | 0.03716 | -0.043 | 31.125
6.5 | 1.208 | 0.04018 | -0.043 | 30.075
7 | 1.259 | 0.04342 | -0.043 | 28.997
7.5 | 1.309 | 0.04689 | -0.043 | 27.92
8 | 1.358 | 0.05068 | -0.043 | 26.799
8.5 | 1.405 | 0.05481 | -0.043 | 25.641
9 | 1.451 | 0.05931 | -0.043 | 24.458
9.5 | 1.492 | 0.06436 | -0.043 | 23.187
10 | 1.529 | 0.07009 | -0.043 | 21.812
10.5 | 1.558 | 0.07659 | -0.043 | 20.347
11 | 1.578 | 0.08419 | -0.043 | 18.747
11.5 | 1.584 | 0.09319 | -0.043 | 17
12 | 1.57 | 0.10492 | -0.043 | 14.967
12.5 | 1.517 | 0.12221 | -0.043 | 12.416
13 | 1.365 | 0.14789 | -0.042 | 9.23
13.5 | 0.933 | 0.22565 | -0.024 | 4.134
14 | 0.962 | 0.26371 | -0.027 | 3.649
14.5 | 0.992 | 0.29104 | -0.029 | 3.409
15 | 1.023 | 0.33056 | -0.031 | 3.095
15.5 | 1.052 | 0.33414 | -0.032 | 3.149
16 | 1.082 | 0.35092 | -0.034 | 3.083
16.5 | 1.112 | 0.37472 | -0.035 | 2.967

## 16. Re 100k Mach 0.50 (2)
BIGFOIL.COM POLAR EXPORT
NACA45017
NACA45017 |  |  |  | Cl Max: | 0.8434 | at alpha= | 19.5 | deg
XFOIL ncrit=9 |  |  |  | L/D Max: | 26.3698 | at alpha= | 0.5 | deg
Re: | 100000 |  |  | Cd Min: | 0.25035 | at alpha= | 19.5 | deg
Mach: | 0.5 |  |  | Cl=0 at alpha= | -3.6314 | deg
|  |  |  | @ Cl=0.1, Cd= | 0.026666
|  |  |  | @ Cl=0.4, Cd= | 0.025711
|  |  |  | @ Cl=0.6, Cd= | 0.16867
alpha (deg) | Cl | Cd | Cm | Cl/Cd
-20 | -0.4672 | 0.23539 | -0.004 | -1.9848
-19.5 | -0.456 | 0.23196 | -0.0095 | -1.9659
-19 | -0.4282 | 0.22238 | -0.0112 | -1.9255
-18.5 | -0.4064 | 0.21574 | -0.0139 | -1.8837
-18 | -0.3984 | 0.21269 | -0.0191 | -1.8731
-17.5 | -0.3688 | 0.20301 | -0.0201 | -1.8167
-17 | -0.349 | 0.19671 | -0.0226 | -1.7742
-16.5 | -0.3505 | 0.19502 | -0.0279 | -1.7973
-16 | -0.3136 | 0.18402 | -0.0276 | -1.7042
-15.5 | -0.2979 | 0.17851 | -0.03 | -1.6688
-15 | -0.2905 | 0.17321 | -0.0332 | -1.6772
-14.5 | -0.2639 | 0.1657 | -0.0334 | -1.5926
-14 | -0.2637 | 0.16205 | -0.0366 | -1.6273
-13.5 | -0.2408 | 0.15407 | -0.0368 | -1.5629
-13 | -0.2251 | 0.14829 | -0.0374 | -1.518
-12.5 | -0.2442 | 0.1453 | -0.041 | -1.6807
-12 | -0.2058 | 0.13667 | -0.0386 | -1.5058
-11.5 | -0.2314 | 0.13445 | -0.0414 | -1.7211
-11 | -0.2002 | 0.12613 | -0.0385 | -1.5873
-10.5 | -0.1993 | 0.12162 | -0.037 | -1.6387
-10 | -0.2371 | 0.11854 | -0.0367 | -2.0002
-9.5 | -0.227 | 0.11452 | -0.0294 | -1.9822
-8.5 | -0.1672 | 0.09543 | -0.0594 | -1.7521
-8 | -0.1283 | 0.08557 | -0.0722 | -1.4994
-7.5 | -0.0461 | 0.07535 | -0.0804 | -0.61181
-7 | -0.1009 | 0.05651 | -0.0999 | -1.7855
-6.5 | -0.1474 | 0.04941 | -0.0951 | -2.9832
-6 | -0.1485 | 0.04425 | -0.089 | -3.3559
-5.5 | -0.1387 | 0.03982 | -0.0821 | -3.4832
-5 | -0.1055 | 0.03603 | -0.0773 | -2.9281
-4.5 | -0.0764 | 0.03316 | -0.0711 | -2.304
-4 | -0.039 | 0.03077 | -0.0654 | -1.2675
-3.5 | 0.0139 | 0.02881 | -0.0622 | 0.48247
-3 | 0.0701 | 0.02722 | -0.0595 | 2.5753
-2.5 | 0.1295 | 0.02612 | -0.0573 | 4.9579
-2 | 0.1881 | 0.02534 | -0.0552 | 7.423
-1.5 | 0.24 | 0.02488 | -0.0519 | 9.6463
-1 | 0.2801 | 0.02393 | -0.0467 | 11.705
-0.5 | 0.445 | 0.02638 | -0.0548 | 16.8688
0 | 0.6172 | 0.02875 | -0.0717 | 21.4678
0.5 | 0.7816 | 0.02964 | -0.0904 | 26.3698
1 | 0.784 | 0.03163 | -0.0824 | 24.7866
1.5 | 0.7988 | 0.03319 | -0.0756 | 24.0675
2 | 0.7734 | 0.03597 | -0.0642 | 21.5013
2.5 | 0.7661 | 0.03826 | -0.0547 | 20.0235
3 | 0.5943 | 0.04524 | -0.029 | 13.1366
4 | 0.4892 | 0.05808 | -0.0132 | 8.4229
4.5 | 0.4152 | 0.068 | -0.0096 | 6.1059
5 | 0.4756 | 0.06866 | -0.0063 | 6.9269
5.5 | 0.4125 | 0.07855 | -0.0052 | 5.2514
6 | 0.4727 | 0.07985 | -0.0023 | 5.9198
6.5 | 0.4226 | 0.08926 | -0.0026 | 4.7345
7 | 0.4618 | 0.09242 | -0.0008 | 4.9968
7.5 | 0.4487 | 0.09971 | -0.0011 | 4.5001
8 | 0.4433 | 0.10633 | -0.0015 | 4.1691
8.5 | 0.4471 | 0.11301 | -0.0022 | 3.9563
9.5 | 0.4504 | 0.12764 | -0.0054 | 3.5287
10 | 0.5185 | 0.13448 | -0.0049 | 3.8556
10.5 | 0.4872 | 0.13812 | -0.0062 | 3.5274
11 | 0.5426 | 0.14537 | -0.0061 | 3.7325
11.5 | 0.5276 | 0.14891 | -0.0077 | 3.5431
12 | 0.562 | 0.15586 | -0.0084 | 3.6058
13 | 0.5823 | 0.1661 | -0.0119 | 3.5057
13.5 | 0.6388 | 0.17429 | -0.0115 | 3.6652
14 | 0.6214 | 0.17755 | -0.0155 | 3.4999
14.5 | 0.6593 | 0.18527 | -0.0162 | 3.5586
15 | 0.6681 | 0.18962 | -0.0191 | 3.5234
15.5 | 0.6808 | 0.19618 | -0.0222 | 3.4703
16.5 | 0.7192 | 0.20834 | -0.0276 | 3.452
17 | 0.7507 | 0.21643 | -0.0291 | 3.4686
17.5 | 0.7644 | 0.22151 | -0.0327 | 3.4509
18 | 0.7765 | 0.22839 | -0.037 | 3.3999
19 | 0.8152 | 0.24174 | -0.0438 | 3.3722
19.5 | 0.8434 | 0.25035 | -0.046 | 3.3689

## 17. Re 250k Mach 0.00 (1)
BIGFOIL.COM POLAR EXPORT
NACA45017
NACA45017 |  |  |  | Cl Max: | 1.879 | at alpha= | 18.5 | deg
JavaFoil+Calcfoil stall+Eppler ext transition |  |  |  | L/D Max: | 69.711 | at alpha= | 6.5 | deg
Re: | 250000 |  |  | Cd Min: | 0.01149 | at alpha= | 0 | deg
Mach: | 0 |  |  | Cl=0 at alpha= | -3.2177 | deg
|  |  |  | @ Cl=0.1, Cd= | 0.013031
|  |  |  | @ Cl=0.4, Cd= | 0.011493
|  |  |  | @ Cl=0.6, Cd= | 0.012209
alpha (deg) | Cl | Cd | Cm | Cl/Cd
-20 | -0.988 | 0.1993 | -0.014 | -4.955
-19.5 | -0.989 | 0.19004 | -0.014 | -5.204
-19 | -0.989 | 0.18052 | -0.014 | -5.476
-18.5 | -0.986 | 0.17168 | -0.014 | -5.745
-18 | -0.982 | 0.16345 | -0.014 | -6.01
-17.5 | -0.976 | 0.1549 | -0.014 | -6.304
-17 | -0.968 | 0.14735 | -0.015 | -6.573
-16.5 | -0.959 | 0.13988 | -0.015 | -6.853
-16 | -0.946 | 0.1321 | -0.015 | -7.164
-15.5 | -0.932 | 0.12519 | -0.015 | -7.445
-15 | -0.915 | 0.11823 | -0.015 | -7.743
-14.5 | -0.897 | 0.1119 | -0.016 | -8.012
-14 | -0.876 | 0.10575 | -0.016 | -8.279
-13.5 | -0.852 | 0.09978 | -0.016 | -8.54
-13 | -0.826 | 0.09409 | -0.016 | -8.783
-12.5 | -0.799 | 0.08849 | -0.017 | -9.026
-12 | -0.768 | 0.08322 | -0.017 | -9.231
-11.5 | -0.736 | 0.07853 | -0.017 | -9.369
-11 | -0.702 | 0.07383 | -0.018 | -9.502
-10.5 | -0.666 | 0.06926 | -0.018 | -9.611
-10 | -0.628 | 0.06493 | -0.019 | -9.674
-9.5 | -0.589 | 0.06111 | -0.019 | -9.638
-9 | -0.548 | 0.05729 | -0.019 | -9.571
-8.5 | -0.507 | 0.05342 | -0.02 | -9.488
-8 | -0.464 | 0.04977 | -0.021 | -9.322
-7.5 | -0.42 | 0.04609 | -0.022 | -9.116
-7 | -0.378 | 0.04096 | -0.024 | -9.221
-6.5 | -0.395 | 0.01479 | -0.035 | -26.71
-6 | -0.337 | 0.01467 | -0.035 | -22.984
-5.5 | -0.278 | 0.01474 | -0.036 | -18.86
-5 | -0.218 | 0.01351 | -0.036 | -16.148
-4.5 | -0.157 | 0.01293 | -0.036 | -12.18
-4 | -0.096 | 0.01331 | -0.036 | -7.239
-3.5 | -0.035 | 0.01319 | -0.037 | -2.64
-3 | 0.027 | 0.0136 | -0.037 | 1.992
-2.5 | 0.089 | 0.01304 | -0.037 | 6.843
-2 | 0.152 | 0.01299 | -0.038 | 11.673
-1.5 | 0.214 | 0.01347 | -0.038 | 15.891
-1 | 0.276 | 0.01295 | -0.038 | 21.335
-0.5 | 0.338 | 0.01385 | -0.039 | 24.429
0 | 0.399 | 0.01149 | -0.039 | 34.739
0.5 | 0.461 | 0.01167 | -0.039 | 39.477
1 | 0.522 | 0.01188 | -0.04 | 43.917
1.5 | 0.583 | 0.01213 | -0.04 | 48.049
2 | 0.643 | 0.01241 | -0.04 | 51.859
2.5 | 0.704 | 0.01272 | -0.04 | 55.325
3 | 0.764 | 0.01307 | -0.041 | 58.401
3.5 | 0.823 | 0.01345 | -0.041 | 61.162
4 | 0.882 | 0.01374 | -0.041 | 64.169
4.5 | 0.94 | 0.01422 | -0.042 | 66.111
5 | 0.997 | 0.01474 | -0.042 | 67.65
5.5 | 1.054 | 0.01532 | -0.042 | 68.799
6 | 1.109 | 0.01597 | -0.042 | 69.488
6.5 | 1.164 | 0.0167 | -0.042 | 69.711
7 | 1.217 | 0.01751 | -0.043 | 69.503
7.5 | 1.269 | 0.01844 | -0.043 | 68.822
8 | 1.319 | 0.0195 | -0.043 | 67.643
8.5 | 1.368 | 0.02073 | -0.043 | 65.985
9 | 1.415 | 0.02214 | -0.043 | 63.901
9.5 | 1.46 | 0.02376 | -0.043 | 61.457
10 | 1.503 | 0.02563 | -0.043 | 58.636
10.5 | 1.544 | 0.02773 | -0.043 | 55.674
11 | 1.583 | 0.03014 | -0.043 | 52.525
11.5 | 1.62 | 0.03281 | -0.043 | 49.362
12 | 1.654 | 0.03577 | -0.043 | 46.25
12.5 | 1.687 | 0.03906 | -0.043 | 43.179
13 | 1.717 | 0.04269 | -0.043 | 40.217
13.5 | 1.745 | 0.0467 | -0.043 | 37.357
14 | 1.77 | 0.05113 | -0.043 | 34.623
14.5 | 1.793 | 0.05619 | -0.043 | 31.905
15 | 1.812 | 0.06194 | -0.043 | 29.256
15.5 | 1.829 | 0.06842 | -0.043 | 26.724
16 | 1.843 | 0.07534 | -0.043 | 24.458
16.5 | 1.855 | 0.08216 | -0.043 | 22.581
17 | 1.865 | 0.08862 | -0.043 | 21.04
17.5 | 1.872 | 0.09497 | -0.043 | 19.708
18 | 1.877 | 0.10135 | -0.043 | 18.516
18.5 | 1.879 | 0.10797 | -0.043 | 17.401
19 | 1.878 | 0.11471 | -0.043 | 16.375
19.5 | 1.875 | 0.12185 | -0.043 | 15.39
20 | 1.869 | 0.12909 | -0.043 | 14.481

## 18. Re 250k Mach 0.00 (2)
BIGFOIL.COM POLAR EXPORT
NACA45017
NACA45017 |  |  |  | Cl Max: | 1.4819 | at alpha= | 15.5 | deg
XFOIL ncrit=9 |  |  |  | L/D Max: | 63.9946 | at alpha= | 7 | deg
Re: | 250000 |  |  | Cd Min: | 0.15641 | at alpha= | -15.5 | deg
Mach: | 0 |  |  | Cl=0 at alpha= | -3.8253 | deg
|  |  |  | @ Cl=0.1, Cd= | 0.014543
|  |  |  | @ Cl=0.4, Cd= | 0.013323
|  |  |  | @ Cl=0.6, Cd= | 0.015008
alpha (deg) | Cl | Cd | Cm | Cl/Cd
-15.5 | -0.3537 | 0.15641 | -0.0309 | -2.2614
-15 | -0.3316 | 0.15004 | -0.0308 | -2.2101
-14.5 | -0.3149 | 0.14494 | -0.0313 | -2.1726
-14 | -0.3411 | 0.13536 | -0.0386 | -2.5199
-13.5 | -0.3092 | 0.13131 | -0.0359 | -2.3547
-13 | -0.297 | 0.12611 | -0.0362 | -2.3551
-12.5 | -0.3234 | 0.1157 | -0.0422 | -2.7952
-12 | -0.3025 | 0.11175 | -0.0401 | -2.7069
-11.5 | -0.2997 | 0.10608 | -0.0405 | -2.8252
-11 | -0.6549 | 0.05796 | -0.0541 | -11.2992
-10.5 | -0.6808 | 0.04998 | -0.0507 | -13.6214
-10 | -0.616 | 0.0473 | -0.0559 | -13.0233
-9.5 | -0.6082 | 0.0373 | -0.0553 | -16.3056
-9 | -0.5711 | 0.03105 | -0.0552 | -18.3929
-8.5 | -0.5065 | 0.02673 | -0.0584 | -18.9487
-8 | -0.4401 | 0.02463 | -0.0607 | -17.8685
-7.5 | -0.3736 | 0.02207 | -0.0629 | -16.928
-7 | -0.3153 | 0.02062 | -0.0629 | -15.291
-6.5 | -0.2554 | 0.01907 | -0.0634 | -13.3928
-6 | -0.2033 | 0.0182 | -0.062 | -11.1703
-5.5 | -0.152 | 0.01719 | -0.0607 | -8.8424
-5 | -0.1046 | 0.01646 | -0.0585 | -6.3548
-4.5 | -0.0595 | 0.01609 | -0.0559 | -3.6979
-4 | -0.0152 | 0.01555 | -0.0534 | -0.97749
-3.5 | 0.0283 | 0.01511 | -0.0507 | 1.8729
-3 | 0.0714 | 0.01475 | -0.0479 | 4.8407
-2.5 | 0.1143 | 0.01444 | -0.0451 | 7.9155
-2 | 0.1572 | 0.01416 | -0.0423 | 11.1017
-1 | 0.1994 | 0.01171 | -0.0281 | 17.0282
-0.5 | 0.2617 | 0.01198 | -0.0278 | 21.8447
0 | 0.3308 | 0.01263 | -0.0293 | 26.1916
0.5 | 0.4207 | 0.01353 | -0.0351 | 31.0939
1 | 0.5093 | 0.01429 | -0.0409 | 35.6403
1.5 | 0.6053 | 0.01505 | -0.0483 | 40.2193
2 | 0.6912 | 0.0156 | -0.0543 | 44.3077
2.5 | 0.7678 | 0.01575 | -0.0589 | 48.7492
3 | 0.8399 | 0.01606 | -0.0626 | 52.2976
3.5 | 0.9121 | 0.01619 | -0.0665 | 56.3372
4 | 0.9886 | 0.01635 | -0.0714 | 60.4648
4.5 | 1.0224 | 0.0166 | -0.0677 | 61.5904
5 | 1.0599 | 0.01704 | -0.0647 | 62.2007
5.5 | 1.0902 | 0.01732 | -0.0603 | 62.9446
6 | 1.125 | 0.01767 | -0.0566 | 63.6672
6.5 | 1.1564 | 0.01817 | -0.0524 | 63.6434
7 | 1.1871 | 0.01855 | -0.0479 | 63.9946
7.5 | 1.2212 | 0.01916 | -0.0442 | 63.737
8 | 1.2458 | 0.01961 | -0.0386 | 63.5288
8.5 | 1.2828 | 0.02021 | -0.0355 | 63.4735
9 | 1.301 | 0.02078 | -0.0289 | 62.6083
9.5 | 1.3291 | 0.02132 | -0.0242 | 62.3405
10 | 1.349 | 0.02206 | -0.0182 | 61.1514
10.5 | 1.3632 | 0.02261 | -0.0112 | 60.2919
11 | 1.3872 | 0.02345 | -0.0064 | 59.1557
11.5 | 1.399 | 0.02433 | -0.0001 | 57.501
12 | 1.4248 | 0.02535 | 0.0037 | 56.2051
12.5 | 1.4325 | 0.02673 | 0.0093 | 53.5915
13 | 1.4538 | 0.0281 | 0.0127 | 51.7367
13.5 | 1.458 | 0.03018 | 0.0172 | 48.3101
14 | 1.4715 | 0.03226 | 0.0202 | 45.6138
14.5 | 1.4734 | 0.03516 | 0.0232 | 41.9056
15 | 1.4761 | 0.0385 | 0.0254 | 38.3403
15.5 | 1.4819 | 0.04183 | 0.0269 | 35.4267
16 | 1.4683 | 0.04735 | 0.0277 | 31.0095
16.5 | 1.4674 | 0.05202 | 0.028 | 28.2084
17 | 1.4539 | 0.05843 | 0.0273 | 24.8828
17.5 | 1.4361 | 0.06574 | 0.026 | 21.8451
18 | 1.4275 | 0.0721 | 0.0248 | 19.7989
18.5 | 1.4111 | 0.07978 | 0.0228 | 17.6874
19 | 1.3831 | 0.08934 | 0.0198 | 15.4813
19.5 | 1.3669 | 0.09738 | 0.0172 | 14.0368
20 | 1.3589 | 0.10432 | 0.0148 | 13.0263

## 19. Re 250k Mach 0.10 (1)
BIGFOIL.COM POLAR EXPORT
NACA45017
NACA45017 |  |  |  | Cl Max: | 1.865 | at alpha= | 18 | deg
JavaFoil+Calcfoil stall+Eppler ext transition |  |  |  | L/D Max: | 69.305 | at alpha= | 6.5 | deg
Re: | 250000 |  |  | Cd Min: | 0.01153 | at alpha= | 0 | deg
Mach: | 0.1 |  |  | Cl=0 at alpha= | -3.2177 | deg
|  |  |  | @ Cl=0.1, Cd= | 0.01308
|  |  |  | @ Cl=0.4, Cd= | 0.011568
|  |  |  | @ Cl=0.6, Cd= | 0.012245
alpha (deg) | Cl | Cd | Cm | Cl/Cd
-20 | -0.956 | 0.20396 | -0.014 | -4.686
-19.5 | -0.96 | 0.19401 | -0.014 | -4.947
-19 | -0.962 | 0.18372 | -0.014 | -5.237
-18.5 | -0.963 | 0.17449 | -0.014 | -5.517
-18 | -0.961 | 0.16632 | -0.014 | -5.78
-17.5 | -0.958 | 0.15741 | -0.014 | -6.084
-17 | -0.952 | 0.14918 | -0.015 | -6.383
-16.5 | -0.945 | 0.14167 | -0.015 | -6.667
-16 | -0.935 | 0.13416 | -0.015 | -6.966
-15.5 | -0.922 | 0.12635 | -0.015 | -7.298
-15 | -0.907 | 0.11975 | -0.015 | -7.576
-14.5 | -0.89 | 0.11323 | -0.016 | -7.861
-14 | -0.87 | 0.10676 | -0.016 | -8.153
-13.5 | -0.848 | 0.10072 | -0.016 | -8.422
-13 | -0.824 | 0.0949 | -0.016 | -8.68
-12.5 | -0.797 | 0.08935 | -0.017 | -8.917
-12 | -0.767 | 0.08386 | -0.017 | -9.149
-11.5 | -0.735 | 0.07908 | -0.017 | -9.3
-11 | -0.702 | 0.07434 | -0.018 | -9.44
-10.5 | -0.666 | 0.06971 | -0.018 | -9.559
-10 | -0.629 | 0.06546 | -0.018 | -9.608
-9.5 | -0.59 | 0.06148 | -0.019 | -9.599
-9 | -0.55 | 0.05765 | -0.019 | -9.535
-8.5 | -0.508 | 0.0539 | -0.02 | -9.425
-8 | -0.465 | 0.05012 | -0.021 | -9.283
-7.5 | -0.421 | 0.04647 | -0.022 | -9.068
-7 | -0.378 | 0.04214 | -0.023 | -8.961
-6.5 | -0.397 | 0.01488 | -0.035 | -26.661
-6 | -0.339 | 0.01475 | -0.035 | -22.957
-5.5 | -0.279 | 0.01484 | -0.036 | -18.817
-5 | -0.219 | 0.01481 | -0.036 | -14.791
-4.5 | -0.158 | 0.01297 | -0.036 | -12.2
-4 | -0.097 | 0.01334 | -0.037 | -7.256
-3.5 | -0.035 | 0.01322 | -0.037 | -2.647
-3 | 0.027 | 0.01364 | -0.037 | 1.996
-2.5 | 0.09 | 0.01309 | -0.038 | 6.852
-2 | 0.152 | 0.01303 | -0.038 | 11.691
-1.5 | 0.215 | 0.01257 | -0.038 | 17.109
-1 | 0.278 | 0.013 | -0.039 | 21.356
-0.5 | 0.34 | 0.01387 | -0.039 | 24.506
0 | 0.401 | 0.01153 | -0.039 | 34.796
0.5 | 0.463 | 0.01172 | -0.039 | 39.492
1 | 0.524 | 0.01194 | -0.04 | 43.931
1.5 | 0.586 | 0.01218 | -0.04 | 48.075
2 | 0.646 | 0.01246 | -0.04 | 51.873
2.5 | 0.707 | 0.01278 | -0.041 | 55.313
3 | 0.767 | 0.01315 | -0.041 | 58.343
3.5 | 0.827 | 0.01339 | -0.041 | 61.754
4 | 0.886 | 0.01382 | -0.041 | 64.062
4.5 | 0.944 | 0.01431 | -0.042 | 65.96
5 | 1.002 | 0.01485 | -0.042 | 67.426
5.5 | 1.058 | 0.01544 | -0.042 | 68.518
6 | 1.114 | 0.01612 | -0.042 | 69.117
6.5 | 1.168 | 0.01686 | -0.043 | 69.305
7 | 1.222 | 0.01771 | -0.043 | 68.993
7.5 | 1.273 | 0.01867 | -0.043 | 68.214
8 | 1.324 | 0.01977 | -0.043 | 66.951
8.5 | 1.372 | 0.02105 | -0.043 | 65.191
9 | 1.419 | 0.02252 | -0.043 | 63.011
9.5 | 1.464 | 0.02421 | -0.043 | 60.475
10 | 1.507 | 0.02615 | -0.043 | 57.625
10.5 | 1.548 | 0.02833 | -0.043 | 54.624
11 | 1.586 | 0.03081 | -0.043 | 51.485
11.5 | 1.623 | 0.03357 | -0.043 | 48.331
12 | 1.657 | 0.03663 | -0.043 | 45.228
12.5 | 1.689 | 0.04002 | -0.043 | 42.206
13 | 1.719 | 0.04377 | -0.043 | 39.268
13.5 | 1.746 | 0.04791 | -0.043 | 36.439
14 | 1.771 | 0.05249 | -0.043 | 33.729
14.5 | 1.792 | 0.0577 | -0.043 | 31.062
15 | 1.81 | 0.06376 | -0.043 | 28.392
15.5 | 1.825 | 0.07055 | -0.043 | 25.873
16 | 1.838 | 0.07762 | -0.043 | 23.686
16.5 | 1.85 | 0.08423 | -0.043 | 21.961
17 | 1.858 | 0.09083 | -0.043 | 20.45
17.5 | 1.863 | 0.09728 | -0.043 | 19.148
18 | 1.865 | 0.10393 | -0.043 | 17.949
18.5 | 1.865 | 0.11074 | -0.043 | 16.842
19 | 1.862 | 0.11786 | -0.043 | 15.798
19.5 | 1.856 | 0.1251 | -0.043 | 14.835
20 | 1.847 | 0.13279 | -0.043 | 13.907

## 20. Re 250k Mach 0.10 (2)
BIGFOIL.COM POLAR EXPORT
NACA45017
NACA45017 |  |  |  | Cl Max: | 1.4739 | at alpha= | 15.5 | deg
XFOIL ncrit=9 |  |  |  | L/D Max: | 63.5966 | at alpha= | 7 | deg
Re: | 250000 |  |  | Cd Min: | 0.14551 | at alpha= | -14.5 | deg
Mach: | 0.1 |  |  | Cl=0 at alpha= | -3.8257 | deg
|  |  |  | @ Cl=0.1, Cd= | 0.014649
|  |  |  | @ Cl=0.4, Cd= | 0.013353
|  |  |  | @ Cl=0.6, Cd= | 0.01506
alpha (deg) | Cl | Cd | Cm | Cl/Cd
-14.5 | -0.3125 | 0.14551 | -0.0314 | -2.1476
-14 | -0.3388 | 0.13611 | -0.0387 | -2.4892
-13.5 | -0.3062 | 0.13196 | -0.0359 | -2.3204
-13 | -0.2937 | 0.12676 | -0.0363 | -2.317
-12.5 | -0.3197 | 0.11653 | -0.0422 | -2.7435
-12 | -0.2983 | 0.11253 | -0.0401 | -2.6508
-11.5 | -0.295 | 0.10689 | -0.0404 | -2.7598
-11 | -0.3308 | 0.09616 | -0.0453 | -3.4401
-10.5 | -0.5502 | 0.06466 | -0.0559 | -8.5091
-10 | -0.5387 | 0.05949 | -0.0578 | -9.0553
-9.5 | -0.589 | 0.03967 | -0.0586 | -14.8475
-9 | -0.5617 | 0.03248 | -0.0577 | -17.2937
-8.5 | -0.5044 | 0.02721 | -0.06 | -18.5373
-8 | -0.4373 | 0.02515 | -0.0623 | -17.3877
-7.5 | -0.3764 | 0.02239 | -0.0633 | -16.8111
-7 | -0.3145 | 0.02086 | -0.0641 | -15.0767
-6.5 | -0.2562 | 0.01926 | -0.0641 | -13.3022
-6 | -0.2037 | 0.01833 | -0.0626 | -11.1129
-5.5 | -0.1526 | 0.01734 | -0.0612 | -8.8005
-5 | -0.1054 | 0.0166 | -0.0589 | -6.3494
-4.5 | -0.0601 | 0.01617 | -0.0563 | -3.7168
-4 | -0.0153 | 0.01566 | -0.0537 | -0.97701
-3.5 | 0.0286 | 0.0152 | -0.051 | 1.8816
-3 | 0.072 | 0.01485 | -0.0482 | 4.8485
-2.5 | 0.1152 | 0.01454 | -0.0454 | 7.923
-2 | 0.1584 | 0.01425 | -0.0426 | 11.1158
-1.5 | 0.198 | 0.01375 | -0.0392 | 14.4
-1 | 0.2007 | 0.01179 | -0.0284 | 17.0229
-0.5 | 0.2625 | 0.01204 | -0.0279 | 21.8023
0 | 0.3299 | 0.01265 | -0.0288 | 26.0791
0.5 | 0.4196 | 0.01355 | -0.0345 | 30.9668
1 | 0.5093 | 0.01437 | -0.0404 | 35.4419
1.5 | 0.6052 | 0.0151 | -0.0477 | 40.0795
2 | 0.6945 | 0.01566 | -0.0543 | 44.3487
2.5 | 0.7708 | 0.01584 | -0.0587 | 48.6616
3 | 0.8429 | 0.01615 | -0.0624 | 52.192
3.5 | 0.9159 | 0.01631 | -0.0663 | 56.1557
4 | 0.993 | 0.01647 | -0.0712 | 60.2914
4.5 | 1.0275 | 0.01673 | -0.0675 | 61.4166
5 | 1.0635 | 0.01716 | -0.0642 | 61.9755
5.5 | 1.0947 | 0.01746 | -0.0598 | 62.6976
6 | 1.1317 | 0.01791 | -0.0565 | 63.1882
6.5 | 1.1599 | 0.01835 | -0.0515 | 63.2098
7 | 1.1918 | 0.01874 | -0.0472 | 63.5966
7.5 | 1.2229 | 0.01937 | -0.0428 | 63.1337
8 | 1.2491 | 0.01982 | -0.0375 | 63.0222
8.5 | 1.2839 | 0.02048 | -0.0338 | 62.6904
9 | 1.3022 | 0.02104 | -0.0272 | 61.8916
9.5 | 1.335 | 0.02164 | -0.0232 | 61.6913
10 | 1.3452 | 0.02235 | -0.0154 | 60.1879
10.5 | 1.3639 | 0.02292 | -0.0092 | 59.507
11 | 1.3826 | 0.02387 | -0.0036 | 57.9221
11.5 | 1.3986 | 0.02477 | 0.002 | 56.4635
12 | 1.4189 | 0.02598 | 0.0064 | 54.6151
12.5 | 1.4306 | 0.02736 | 0.0114 | 52.288
13 | 1.4463 | 0.02904 | 0.0153 | 49.8037
13.5 | 1.4547 | 0.03109 | 0.0191 | 46.79
14 | 1.4624 | 0.03363 | 0.0223 | 43.485
14.5 | 1.4709 | 0.03628 | 0.0248 | 40.543
15 | 1.4653 | 0.0404 | 0.0269 | 36.2698
15.5 | 1.4739 | 0.04367 | 0.0282 | 33.7509
16 | 1.4564 | 0.04977 | 0.0286 | 29.2626
16.5 | 1.4488 | 0.05535 | 0.0285 | 26.1752
17 | 1.4496 | 0.0602 | 0.0282 | 24.0797
17.5 | 1.4186 | 0.06932 | 0.0261 | 20.4645
18 | 1.4035 | 0.07672 | 0.0244 | 18.2938
18.5 | 1.3979 | 0.08298 | 0.0229 | 16.8462
19 | 1.3702 | 0.09262 | 0.0197 | 14.7938
19.5 | 1.3452 | 0.10207 | 0.0164 | 13.1792
20 | 1.3314 | 0.11005 | 0.0134 | 12.0981

## 21. Re 250k Mach 0.25 (1)
BIGFOIL.COM POLAR EXPORT
NACA45017
NACA45017 |  |  |  | Cl Max: | 1.802 | at alpha= | 16 | deg
JavaFoil+Calcfoil stall+Eppler ext transition |  |  |  | L/D Max: | 67.006 | at alpha= | 6 | deg
Re: | 250000 |  |  | Cd Min: | 0.01178 | at alpha= | 0 | deg
Mach: | 0.25 |  |  | Cl=0 at alpha= | -3.2188 | deg
|  |  |  | @ Cl=0.1, Cd= | 0.013259
|  |  |  | @ Cl=0.4, Cd= | 0.012231
|  |  |  | @ Cl=0.6, Cd= | 0.012496
alpha (deg) | Cl | Cd | Cm | Cl/Cd
-20 | -0.67 | 0.24728 | -0.013 | -2.71
-19.5 | -0.702 | 0.23144 | -0.013 | -3.032
-19 | -0.73 | 0.21747 | -0.013 | -3.359
-18.5 | -0.756 | 0.20365 | -0.014 | -3.712
-18 | -0.778 | 0.19178 | -0.014 | -4.059
-17.5 | -0.797 | 0.18048 | -0.014 | -4.418
-17 | -0.813 | 0.16885 | -0.014 | -4.813
-16.5 | -0.824 | 0.15767 | -0.014 | -5.228
-16 | -0.832 | 0.14833 | -0.015 | -5.61
-15.5 | -0.836 | 0.13905 | -0.015 | -6.014
-15 | -0.836 | 0.13062 | -0.015 | -6.403
-14.5 | -0.832 | 0.1222 | -0.015 | -6.811
-14 | -0.825 | 0.11446 | -0.016 | -7.204
-13.5 | -0.813 | 0.10733 | -0.016 | -7.575
-13 | -0.798 | 0.10091 | -0.016 | -7.904
-12.5 | -0.778 | 0.09455 | -0.016 | -8.231
-12 | -0.755 | 0.08839 | -0.017 | -8.54
-11.5 | -0.728 | 0.08289 | -0.017 | -8.786
-11 | -0.699 | 0.07773 | -0.018 | -8.989
-10.5 | -0.667 | 0.07273 | -0.018 | -9.164
-10 | -0.632 | 0.06799 | -0.018 | -9.294
-9.5 | -0.595 | 0.06368 | -0.019 | -9.341
-9 | -0.556 | 0.05978 | -0.019 | -9.296
-8.5 | -0.515 | 0.05587 | -0.02 | -9.213
-8 | -0.472 | 0.05212 | -0.021 | -9.057
-7.5 | -0.428 | 0.04861 | -0.021 | -8.798
-7 | -0.383 | 0.04497 | -0.022 | -8.507
-6.5 | -0.338 | 0.04044 | -0.024 | -8.35
-6 | -0.346 | 0.01515 | -0.036 | -22.85
-5.5 | -0.286 | 0.01529 | -0.037 | -18.695
-5 | -0.224 | 0.0147 | -0.037 | -15.273
-4.5 | -0.162 | 0.01447 | -0.037 | -11.208
-4 | -0.099 | 0.01308 | -0.038 | -7.594
-3.5 | -0.036 | 0.01344 | -0.038 | -2.671
-3 | 0.028 | 0.01291 | -0.038 | 2.163
-2.5 | 0.092 | 0.01332 | -0.039 | 6.913
-2 | 0.156 | 0.01283 | -0.039 | 12.195
-1.5 | 0.221 | 0.01274 | -0.039 | 17.345
-1 | 0.285 | 0.01419 | -0.04 | 20.092
-0.5 | 0.349 | 0.01415 | -0.04 | 24.675
0 | 0.412 | 0.01178 | -0.04 | 34.956
0.5 | 0.475 | 0.01198 | -0.041 | 39.65
1 | 0.538 | 0.01222 | -0.041 | 44.037
1.5 | 0.601 | 0.0125 | -0.041 | 48.072
2 | 0.663 | 0.0128 | -0.041 | 51.796
2.5 | 0.725 | 0.01316 | -0.042 | 55.078
3 | 0.786 | 0.01339 | -0.042 | 58.701
3.5 | 0.847 | 0.01384 | -0.042 | 61.179
4 | 0.907 | 0.01434 | -0.043 | 63.249
4.5 | 0.966 | 0.01489 | -0.043 | 64.874
5 | 1.025 | 0.01551 | -0.043 | 66.052
5.5 | 1.082 | 0.0162 | -0.043 | 66.787
6 | 1.138 | 0.01698 | -0.043 | 67.006
6.5 | 1.192 | 0.01786 | -0.044 | 66.744
7 | 1.245 | 0.01889 | -0.044 | 65.918
7.5 | 1.297 | 0.02006 | -0.044 | 64.648
8 | 1.346 | 0.02142 | -0.044 | 62.844
8.5 | 1.394 | 0.02291 | -0.044 | 60.845
9 | 1.44 | 0.02474 | -0.044 | 58.207
9.5 | 1.484 | 0.02682 | -0.044 | 55.32
10 | 1.526 | 0.02925 | -0.044 | 52.152
10.5 | 1.565 | 0.03193 | -0.044 | 49.018
11 | 1.602 | 0.03489 | -0.044 | 45.916
11.5 | 1.637 | 0.03816 | -0.044 | 42.894
12 | 1.669 | 0.04179 | -0.044 | 39.929
12.5 | 1.698 | 0.0458 | -0.044 | 37.074
13 | 1.724 | 0.05022 | -0.044 | 34.336
13.5 | 1.747 | 0.05517 | -0.043 | 31.663
14 | 1.766 | 0.06081 | -0.043 | 29.049
14.5 | 1.781 | 0.06739 | -0.043 | 26.432
15 | 1.791 | 0.0749 | -0.043 | 23.916
15.5 | 1.798 | 0.08273 | -0.043 | 21.73
16 | 1.802 | 0.09021 | -0.043 | 19.974
16.5 | 1.802 | 0.09753 | -0.043 | 18.479
17 | 1.796 | 0.10492 | -0.043 | 17.117
17.5 | 1.785 | 0.11275 | -0.043 | 15.832
18 | 1.769 | 0.12086 | -0.043 | 14.637
18.5 | 1.748 | 0.12954 | -0.043 | 13.493
19 | 1.722 | 0.13872 | -0.043 | 12.413
19.5 | 1.691 | 0.1485 | -0.043 | 11.384
20 | 1.654 | 0.15914 | -0.043 | 10.395

## 22. Re 250k Mach 0.25 (2)
BIGFOIL.COM POLAR EXPORT
NACA45017
NACA45017 |  |  |  | Cl Max: | 1.4193 | at alpha= | 14 | deg
XFOIL ncrit=9 |  |  |  | L/D Max: | 60.9964 | at alpha= | 6.5 | deg
Re: | 250000 |  |  | Cd Min: | 0.13529 | at alpha= | -13.5 | deg
Mach: | 0.25 |  |  | Cl=0 at alpha= | -3.8301 | deg
|  |  |  | @ Cl=0.1, Cd= | 0.015297
|  |  |  | @ Cl=0.4, Cd= | 0.013583
|  |  |  | @ Cl=0.6, Cd= | 0.015387
alpha (deg) | Cl | Cd | Cm | Cl/Cd
-13.5 | -0.2907 | 0.13529 | -0.0361 | -2.1487
-13 | -0.2777 | 0.13 | -0.0365 | -2.1362
-12.5 | -0.3005 | 0.12075 | -0.0421 | -2.4886
-12 | -0.2773 | 0.11644 | -0.0398 | -2.3815
-11.5 | -0.2728 | 0.11086 | -0.04 | -2.4608
-11 | -0.3011 | 0.10149 | -0.0441 | -2.9668
-10.5 | -0.2906 | 0.09763 | -0.0412 | -2.9765
-10 | -0.4616 | 0.06529 | -0.0619 | -7.07
-9.5 | -0.4267 | 0.05938 | -0.0691 | -7.1859
-9 | -0.4807 | 0.04262 | -0.0715 | -11.2787
-8.5 | -0.4844 | 0.03159 | -0.0686 | -15.334
-8 | -0.423 | 0.02855 | -0.0702 | -14.8161
-7.5 | -0.3724 | 0.02473 | -0.0694 | -15.0586
-7 | -0.3135 | 0.02245 | -0.0693 | -13.9644
-6.5 | -0.2619 | 0.02067 | -0.0673 | -12.6705
-6 | -0.2082 | 0.01934 | -0.0658 | -10.7653
-5.5 | -0.1591 | 0.01822 | -0.0634 | -8.7322
-5 | -0.1113 | 0.01756 | -0.0606 | -6.3383
-4.5 | -0.0633 | 0.01683 | -0.0582 | -3.7611
-4 | -0.0159 | 0.01625 | -0.0556 | -0.97846
-3.5 | 0.0309 | 0.01585 | -0.0529 | 1.9495
-3 | 0.0771 | 0.01548 | -0.0501 | 4.9806
-2.5 | 0.1222 | 0.01512 | -0.0472 | 8.082
-2 | 0.1653 | 0.0147 | -0.0441 | 11.2449
-1.5 | 0.2086 | 0.01439 | -0.0409 | 14.4962
-1 | 0.2204 | 0.01264 | -0.0322 | 17.4367
-0.5 | 0.2605 | 0.01225 | -0.0268 | 21.2653
0 | 0.3403 | 0.01301 | -0.0296 | 26.1568
0.5 | 0.4133 | 0.01371 | -0.0312 | 30.1459
1 | 0.516 | 0.01467 | -0.0392 | 35.1738
1.5 | 0.6191 | 0.01555 | -0.0473 | 39.8135
2 | 0.7111 | 0.01608 | -0.0537 | 44.2226
2.5 | 0.7869 | 0.01649 | -0.0575 | 47.7198
3 | 0.8601 | 0.01672 | -0.0608 | 51.4414
3.5 | 0.9375 | 0.01707 | -0.0651 | 54.9209
4 | 1.0169 | 0.01718 | -0.0698 | 59.1909
4.5 | 1.055 | 0.01765 | -0.0664 | 59.7734
5 | 1.0857 | 0.01798 | -0.0616 | 60.3838
5.5 | 1.1235 | 0.01846 | -0.058 | 60.8613
6 | 1.1493 | 0.01893 | -0.0521 | 60.7132
6.5 | 1.1815 | 0.01937 | -0.0473 | 60.9964
7 | 1.2093 | 0.02003 | -0.0419 | 60.3744
7.5 | 1.2348 | 0.02057 | -0.0359 | 60.0292
8 | 1.2664 | 0.02126 | -0.031 | 59.5673
8.5 | 1.2813 | 0.02195 | -0.0234 | 58.3736
9 | 1.3145 | 0.02259 | -0.0189 | 58.1895
9.5 | 1.3147 | 0.02344 | -0.009 | 56.0879
10 | 1.3354 | 0.02415 | -0.0029 | 55.2961
10.5 | 1.3502 | 0.02537 | 0.0034 | 53.2203
11 | 1.3666 | 0.02654 | 0.0089 | 51.4921
11.5 | 1.3825 | 0.02815 | 0.0138 | 49.1119
12 | 1.3933 | 0.02998 | 0.0185 | 46.4743
12.5 | 1.4042 | 0.03225 | 0.0225 | 43.5411
13 | 1.4105 | 0.03492 | 0.0259 | 40.3923
13.5 | 1.4108 | 0.03849 | 0.0287 | 36.6537
14 | 1.4193 | 0.04166 | 0.0307 | 34.0687
14.5 | 1.4003 | 0.04763 | 0.0318 | 29.3995
15 | 1.4096 | 0.05139 | 0.0326 | 27.4295
15.5 | 1.3806 | 0.05944 | 0.0317 | 23.2268
16 | 1.3602 | 0.0671 | 0.0304 | 20.2712
16.5 | 1.3691 | 0.07152 | 0.0301 | 19.1429
17 | 1.3232 | 0.08302 | 0.0264 | 15.9383
17.5 | 1.289 | 0.09347 | 0.023 | 13.7905
18 | 1.2859 | 0.09995 | 0.0211 | 12.8654
18.5 | 1.2899 | 0.10556 | 0.0194 | 12.2196
19 | 1.2408 | 0.11902 | 0.0136 | 10.4251

## 23. Re 250k Mach 0.50 (1)
BIGFOIL.COM POLAR EXPORT
NACA45017
NACA45017 |  |  |  | Cl Max: | 1.61 | at alpha= | 11.5 | deg
JavaFoil+Calcfoil stall+Eppler ext transition |  |  |  | L/D Max: | 57.797 | at alpha= | 4.5 | deg
Re: | 250000 |  |  | Cd Min: | 0.01304 | at alpha= | 0.5 | deg
Mach: | 0.5 |  |  | Cl=0 at alpha= | -3.2183 | deg
|  |  |  | @ Cl=0.1, Cd= | 0.014994
|  |  |  | @ Cl=0.4, Cd= | 0.014475
|  |  |  | @ Cl=0.6, Cd= | 0.013446
alpha (deg) | Cl | Cd | Cm | Cl/Cd
-20 | -0.936 | 0.29253 | -0.019 | -3.198
-19.5 | -0.909 | 0.28781 | -0.019 | -3.157
-19 | -0.881 | 0.26702 | -0.019 | -3.298
-18.5 | -0.853 | 0.26376 | -0.019 | -3.235
-18 | -0.826 | 0.26145 | -0.019 | -3.16
-17.5 | -0.798 | 0.25323 | -0.019 | -3.152
-17 | -0.771 | 0.24402 | -0.019 | -3.158
-16.5 | -0.743 | 0.23943 | -0.019 | -3.104
-16 | -0.715 | 0.22903 | -0.019 | -3.121
-15.5 | -0.687 | 0.22431 | -0.019 | -3.065
-15 | -0.66 | 0.21397 | -0.019 | -3.085
-14.5 | -0.632 | 0.20841 | -0.019 | -3.031
-14 | -0.604 | 0.20417 | -0.019 | -2.959
-13.5 | -0.576 | 0.19569 | -0.018 | -2.942
-13 | -0.548 | 0.19035 | -0.019 | -2.88
-12.5 | -0.52 | 0.18674 | -0.018 | -2.785
-12 | -0.492 | 0.17612 | -0.018 | -2.795
-11.5 | -0.464 | 0.16964 | -0.018 | -2.735
-11 | -0.436 | 0.15889 | -0.018 | -2.746
-10.5 | -0.408 | 0.14943 | -0.017 | -2.731
-10 | -0.38 | 0.13765 | -0.017 | -2.76
-9.5 | -0.352 | 0.11931 | -0.016 | -2.948
-9 | -0.466 | 0.08063 | -0.017 | -5.775
-8.5 | -0.488 | 0.07024 | -0.018 | -6.944
-8 | -0.471 | 0.06307 | -0.019 | -7.475
-7.5 | -0.44 | 0.05744 | -0.02 | -7.661
-7 | -0.401 | 0.05288 | -0.021 | -7.576
-6.5 | -0.356 | 0.04909 | -0.022 | -7.253
-6 | -0.308 | 0.04538 | -0.023 | -6.781
-5.5 | -0.257 | 0.04194 | -0.025 | -6.123
-5 | -0.204 | 0.03792 | -0.027 | -5.388
-4.5 | -0.179 | 0.01488 | -0.042 | -12.021
-4 | -0.11 | 0.01458 | -0.042 | -7.541
-3.5 | -0.04 | 0.01529 | -0.042 | -2.605
-3 | 0.031 | 0.01512 | -0.043 | 2.054
-2.5 | 0.102 | 0.01499 | -0.043 | 6.84
-2 | 0.174 | 0.0138 | -0.043 | 12.631
-1.5 | 0.246 | 0.01428 | -0.044 | 17.244
-1 | 0.318 | 0.01429 | -0.044 | 22.242
-0.5 | 0.389 | 0.01438 | -0.044 | 27.056
0 | 0.457 | 0.01497 | -0.045 | 30.558
0.5 | 0.527 | 0.01304 | -0.045 | 40.426
1 | 0.596 | 0.01342 | -0.045 | 44.438
1.5 | 0.665 | 0.01387 | -0.046 | 47.956
2 | 0.733 | 0.01437 | -0.046 | 50.997
2.5 | 0.8 | 0.01495 | -0.046 | 53.477
3 | 0.865 | 0.01563 | -0.046 | 55.37
3.5 | 0.93 | 0.0164 | -0.047 | 56.68
4 | 0.992 | 0.01717 | -0.047 | 57.794
4.5 | 1.053 | 0.01822 | -0.047 | 57.797
5 | 1.112 | 0.01947 | -0.047 | 57.119
5.5 | 1.168 | 0.02124 | -0.047 | 55.016
6 | 1.222 | 0.02296 | -0.047 | 53.241
6.5 | 1.274 | 0.025 | -0.047 | 50.955
7 | 1.323 | 0.02738 | -0.047 | 48.329
7.5 | 1.37 | 0.03014 | -0.046 | 45.466
8 | 1.415 | 0.03328 | -0.046 | 42.536
8.5 | 1.458 | 0.03682 | -0.046 | 39.6
9 | 1.499 | 0.04082 | -0.046 | 36.713
9.5 | 1.535 | 0.04528 | -0.046 | 33.906
10 | 1.567 | 0.05033 | -0.046 | 31.14
10.5 | 1.592 | 0.05609 | -0.045 | 28.393
11 | 1.608 | 0.06278 | -0.045 | 25.612
11.5 | 1.61 | 0.07088 | -0.045 | 22.711
12 | 1.591 | 0.08148 | -0.045 | 19.531
12.5 | 1.533 | 0.09802 | -0.045 | 15.639
13 | 1.378 | 0.12067 | -0.044 | 11.422
13.5 | 0.933 | 0.17526 | -0.024 | 5.322
14 | 0.962 | 0.19735 | -0.027 | 4.876
14.5 | 0.992 | 0.21996 | -0.029 | 4.512
15 | 1.023 | 0.23225 | -0.031 | 4.404
15.5 | 1.052 | 0.24334 | -0.032 | 4.325
16 | 1.082 | 0.25888 | -0.034 | 4.179
16.5 | 1.112 | 0.2688 | -0.035 | 4.136

## 24. Re 250k Mach 0.50 (2)
BIGFOIL.COM POLAR EXPORT
NACA45017
NACA45017 |  |  |  | Cl Max: | 1.1194 | at alpha= | 5 | deg
XFOIL ncrit=9 |  |  |  | L/D Max: | 49.621 | at alpha= | 4 | deg
Re: | 250000 |  |  | Cd Min: | 0.23233 | at alpha= | -20 | deg
Mach: | 0.5 |  |  | Cl=0 at alpha= | -3.7981 | deg
|  |  |  | @ Cl=0.1, Cd= | 0.017819
|  |  |  | @ Cl=0.4, Cd= | 0.014797
|  |  |  | @ Cl=0.6, Cd= | 0.017088
alpha (deg) | Cl | Cd | Cm | Cl/Cd
-20 | -0.4734 | 0.23233 | -0.0044 | -2.0376
-19.5 | -0.4494 | 0.22559 | -0.0068 | -1.9921
-19 | -0.4284 | 0.21904 | -0.01 | -1.9558
-18.5 | -0.4157 | 0.21251 | -0.0155 | -1.9561
-18 | -0.3907 | 0.20526 | -0.0171 | -1.9034
-17.5 | -0.369 | 0.19901 | -0.0195 | -1.8542
-16.5 | -0.3344 | 0.18538 | -0.0257 | -1.8039
-16 | -0.3142 | 0.17924 | -0.0277 | -1.753
-15 | -0.283 | 0.16609 | -0.0326 | -1.7039
-14.5 | -0.2659 | 0.16006 | -0.0342 | -1.6613
-13.5 | -0.2414 | 0.14724 | -0.0378 | -1.6395
-13 | -0.2317 | 0.14133 | -0.0393 | -1.6394
-12.5 | -0.2325 | 0.13462 | -0.0417 | -1.7271
-12 | -0.2135 | 0.1292 | -0.0404 | -1.6525
-11.5 | -0.2222 | 0.12327 | -0.0425 | -1.8025
-11 | -0.2191 | 0.11731 | -0.0414 | -1.8677
-10.5 | -0.2021 | 0.11186 | -0.0416 | -1.8067
-10 | -0.1943 | 0.09961 | -0.0582 | -1.9506
-9.5 | -0.1335 | 0.09216 | -0.0629 | -1.4486
-8.5 | -0.1218 | 0.06061 | -0.0989 | -2.0096
-8 | -0.1321 | 0.04597 | -0.1172 | -2.8736
-7.5 | -0.1745 | 0.03893 | -0.1117 | -4.4824
-7 | -0.2116 | 0.03372 | -0.1005 | -6.2752
-6.5 | -0.2012 | 0.03098 | -0.0925 | -6.4945
-6 | -0.1896 | 0.02793 | -0.084 | -6.7884
-5.5 | -0.1702 | 0.02441 | -0.0761 | -6.9726
-5 | -0.1276 | 0.02269 | -0.071 | -5.6236
-4.5 | -0.0785 | 0.02081 | -0.0668 | -3.7722
-4 | -0.0235 | 0.0197 | -0.0633 | -1.1929
-3.5 | 0.0347 | 0.01869 | -0.0607 | 1.8566
-3 | 0.0914 | 0.01791 | -0.0578 | 5.1033
-2.5 | 0.1459 | 0.01733 | -0.0546 | 8.4189
-2 | 0.198 | 0.01692 | -0.0511 | 11.7021
-1.5 | 0.2474 | 0.0166 | -0.047 | 14.9036
-1 | 0.2934 | 0.0163 | -0.0425 | 18
-0.5 | 0.3359 | 0.01588 | -0.0375 | 21.1524
0 | 0.3376 | 0.01416 | -0.0239 | 23.8418
0.5 | 0.4268 | 0.01507 | -0.0258 | 28.3212
1 | 0.5204 | 0.01614 | -0.0292 | 32.2429
1.5 | 0.6254 | 0.01739 | -0.0351 | 35.9632
2 | 0.7413 | 0.01851 | -0.0432 | 40.0486
2.5 | 0.8384 | 0.0195 | -0.0486 | 42.9949
3 | 0.9236 | 0.02025 | -0.0519 | 45.6099
3.5 | 1.0055 | 0.02106 | -0.0551 | 47.7445
4 | 1.0867 | 0.0219 | -0.0579 | 49.621
4.5 | 1.0936 | 0.02274 | -0.0479 | 48.0915
5 | 1.1194 | 0.02337 | -0.0404 | 47.899
5.5 | 1.097 | 0.02456 | -0.0259 | 44.6661
6 | 1.0841 | 0.02546 | -0.0128 | 42.5805
6.5 | 1.1036 | 0.02652 | -0.0049 | 41.6139
7 | 1.0645 | 0.02934 | 0.0078 | 36.2815
7.5 | 1.0873 | 0.03086 | 0.0136 | 35.2333
8 | 1.0286 | 0.03702 | 0.0215 | 27.785
8.5 | 1.0356 | 0.04045 | 0.0251 | 25.602
9 | 0.89 | 0.05795 | 0.0239 | 15.3581
11 | 0.7133 | 0.10493 | 0.0127 | 6.7979
11.5 | 0.7538 | 0.10652 | 0.0142 | 7.0766
12.5 | 0.7287 | 0.12539 | 0.008 | 5.8115
13 | 0.7613 | 0.12818 | 0.0085 | 5.9393
14 | 0.7601 | 0.14491 | 0.0022 | 5.2453
14.5 | 0.7853 | 0.14911 | 0.0013 | 5.2666
15.5 | 0.7977 | 0.16474 | -0.0055 | 4.8422
16 | 0.8211 | 0.16946 | -0.0072 | 4.8454
16.5 | 0.8218 | 0.17895 | -0.0121 | 4.5923
17.5 | 0.8634 | 0.18976 | -0.017 | 4.55
18 | 0.8639 | 0.20006 | -0.0228 | 4.3182
18.5 | 0.8719 | 0.20895 | -0.0277 | 4.1728
19 | 0.8948 | 0.21415 | -0.0304 | 4.1784
19.5 | 0.9094 | 0.2216 | -0.0347 | 4.1038
20 | 0.9146 | 0.23196 | -0.0408 | 3.9429

## 25. Re 500k Mach 0.00 (1)
BIGFOIL.COM POLAR EXPORT
NACA45017
NACA45017 |  |  |  | Cl Max: | 1.892 | at alpha= | 18.5 | deg
JavaFoil+Calcfoil stall+Eppler ext transition |  |  |  | L/D Max: | 87.544 | at alpha= | 7 | deg
Re: | 500000 |  |  | Cd Min: | 0.00895 | at alpha= | 0.5 | deg
Mach: | 0 |  |  | Cl=0 at alpha= | -3.2177 | deg
|  |  |  | @ Cl=0.1, Cd= | 0.012342
|  |  |  | @ Cl=0.4, Cd= | 0.00926
|  |  |  | @ Cl=0.6, Cd= | 0.010215
alpha (deg) | Cl | Cd | Cm | Cl/Cd
-20 | -0.991 | 0.18001 | -0.015 | -5.505
-19.5 | -0.992 | 0.17216 | -0.015 | -5.765
-19 | -0.992 | 0.16364 | -0.015 | -6.064
-18.5 | -0.99 | 0.15566 | -0.016 | -6.361
-18 | -0.986 | 0.14846 | -0.016 | -6.643
-17.5 | -0.981 | 0.14105 | -0.016 | -6.952
-17 | -0.973 | 0.13361 | -0.016 | -7.28
-16.5 | -0.963 | 0.12691 | -0.016 | -7.588
-16 | -0.951 | 0.1201 | -0.017 | -7.917
-15.5 | -0.937 | 0.11371 | -0.017 | -8.238
-15 | -0.92 | 0.10755 | -0.017 | -8.559
-14.5 | -0.902 | 0.10156 | -0.017 | -8.879
-14 | -0.881 | 0.09588 | -0.018 | -9.187
-13.5 | -0.858 | 0.09029 | -0.018 | -9.499
-13 | -0.832 | 0.08492 | -0.018 | -9.802
-12.5 | -0.805 | 0.07971 | -0.019 | -10.1
-12 | -0.775 | 0.07475 | -0.019 | -10.366
-11.5 | -0.743 | 0.0699 | -0.02 | -10.63
-11 | -0.709 | 0.06539 | -0.02 | -10.849
-10.5 | -0.674 | 0.06059 | -0.021 | -11.131
-10 | -0.638 | 0.05573 | -0.022 | -11.456
-9.5 | -0.602 | 0.05045 | -0.023 | -11.928
-9 | -0.66 | 0.01526 | -0.033 | -43.211
-8.5 | -0.616 | 0.01418 | -0.034 | -43.426
-8 | -0.564 | 0.01369 | -0.034 | -41.17
-7.5 | -0.509 | 0.01337 | -0.034 | -38.091
-7 | -0.453 | 0.0131 | -0.035 | -34.592
-6.5 | -0.396 | 0.01291 | -0.035 | -30.663
-6 | -0.338 | 0.0116 | -0.035 | -29.096
-5.5 | -0.278 | 0.01228 | -0.036 | -22.659
-5 | -0.218 | 0.012 | -0.036 | -18.186
-4.5 | -0.158 | 0.01182 | -0.036 | -13.334
-4 | -0.096 | 0.0122 | -0.037 | -7.908
-3.5 | -0.035 | 0.01209 | -0.037 | -2.882
-3 | 0.027 | 0.01198 | -0.037 | 2.261
-2.5 | 0.089 | 0.01244 | -0.037 | 7.176
-2 | 0.152 | 0.01188 | -0.038 | 12.766
-1.5 | 0.214 | 0.01184 | -0.038 | 18.08
-1 | 0.276 | 0.01178 | -0.038 | 23.462
-0.5 | 0.338 | 0.01169 | -0.039 | 28.947
0 | 0.4 | 0.00926 | -0.039 | 43.16
0.5 | 0.461 | 0.00895 | -0.039 | 51.536
1 | 0.523 | 0.00907 | -0.04 | 57.646
1.5 | 0.584 | 0.01016 | -0.04 | 57.488
2 | 0.645 | 0.01037 | -0.04 | 62.229
2.5 | 0.706 | 0.01059 | -0.041 | 66.648
3 | 0.766 | 0.01085 | -0.041 | 70.582
3.5 | 0.826 | 0.01098 | -0.041 | 75.226
4 | 0.886 | 0.0113 | -0.042 | 78.35
4.5 | 0.945 | 0.01167 | -0.042 | 80.954
5 | 1.003 | 0.01207 | -0.042 | 83.161
5.5 | 1.061 | 0.01249 | -0.042 | 84.986
6 | 1.119 | 0.01297 | -0.043 | 86.253
6.5 | 1.175 | 0.01348 | -0.043 | 87.141
7 | 1.23 | 0.01405 | -0.043 | 87.544
7.5 | 1.285 | 0.01469 | -0.043 | 87.46
8 | 1.338 | 0.01541 | -0.044 | 86.834
8.5 | 1.39 | 0.01621 | -0.044 | 85.7
9 | 1.44 | 0.01713 | -0.044 | 84.037
9.5 | 1.488 | 0.01811 | -0.044 | 82.172
10 | 1.534 | 0.01935 | -0.044 | 79.278
10.5 | 1.577 | 0.02075 | -0.044 | 76.006
11 | 1.618 | 0.02243 | -0.044 | 72.121
11.5 | 1.656 | 0.02437 | -0.044 | 67.937
12 | 1.691 | 0.02661 | -0.044 | 63.539
12.5 | 1.723 | 0.02924 | -0.044 | 58.92
13 | 1.752 | 0.03228 | -0.044 | 54.285
13.5 | 1.778 | 0.03578 | -0.044 | 49.708
14 | 1.802 | 0.03981 | -0.044 | 45.259
14.5 | 1.822 | 0.04463 | -0.044 | 40.816
15 | 1.838 | 0.05016 | -0.044 | 36.644
15.5 | 1.851 | 0.05658 | -0.044 | 32.719
16 | 1.863 | 0.0634 | -0.044 | 29.381
16.5 | 1.873 | 0.07001 | -0.043 | 26.756
17 | 1.881 | 0.07613 | -0.043 | 24.712
17.5 | 1.887 | 0.08222 | -0.043 | 22.955
18 | 1.891 | 0.08817 | -0.043 | 21.448
18.5 | 1.892 | 0.09436 | -0.043 | 20.057
19 | 1.892 | 0.10049 | -0.043 | 18.825
19.5 | 1.888 | 0.10701 | -0.044 | 17.646
20 | 1.882 | 0.11352 | -0.044 | 16.582

## 26. Re 500k Mach 0.00 (2)
BIGFOIL.COM POLAR EXPORT
NACA45017
NACA45017 |  |  |  | Cl Max: | 1.5173 | at alpha= | 15 | deg
XFOIL ncrit=9 |  |  |  | L/D Max: | 85.828 | at alpha= | 7 | deg
Re: | 500000 |  |  | Cd Min: | 0.18227 | at alpha= | -18 | deg
Mach: | 0 |  |  | Cl=0 at alpha= | -3.5652 | deg
|  |  |  | @ Cl=0.1, Cd= | 0.011737
|  |  |  | @ Cl=0.4, Cd= | 0.0096196
|  |  |  | @ Cl=0.6, Cd= | 0.01094
alpha (deg) | Cl | Cd | Cm | Cl/Cd
-18 | -0.4102 | 0.18227 | -0.0169 | -2.2505
-17.5 | -0.3908 | 0.17781 | -0.0182 | -2.1979
-17 | -0.3753 | 0.1725 | -0.0203 | -2.1757
-15.5 | -0.8158 | 0.05386 | -0.0847 | -15.1467
-15 | -0.8828 | 0.04318 | -0.0864 | -20.4447
-14.5 | -0.9222 | 0.03762 | -0.0815 | -24.5136
-14 | -0.9515 | 0.03441 | -0.0731 | -27.6518
-13.5 | -0.9681 | 0.03185 | -0.064 | -30.3956
-13 | -0.9892 | 0.03082 | -0.052 | -32.096
-12.5 | -0.9589 | 0.02931 | -0.0495 | -32.7158
-12 | -0.8962 | 0.02708 | -0.0529 | -33.0945
-11.5 | -0.836 | 0.02468 | -0.0557 | -33.8736
-11 | -0.776 | 0.02297 | -0.0576 | -33.7832
-10.5 | -0.7069 | 0.0214 | -0.061 | -33.0327
-10 | -0.6478 | 0.01973 | -0.0622 | -32.8332
-9.5 | -0.5792 | 0.01846 | -0.0652 | -31.3759
-9 | -0.5101 | 0.01728 | -0.068 | -29.5197
-8.5 | -0.4433 | 0.01598 | -0.0704 | -27.7409
-8 | -0.3843 | 0.01527 | -0.0709 | -25.167
-7.5 | -0.3344 | 0.01446 | -0.0696 | -23.1259
-7 | -0.2895 | 0.01403 | -0.067 | -20.6344
-6.5 | -0.2478 | 0.01354 | -0.0639 | -18.3013
-6 | -0.2058 | 0.01331 | -0.0607 | -15.4621
-5.5 | -0.1653 | 0.01293 | -0.0574 | -12.7842
-5 | -0.1231 | 0.01272 | -0.0543 | -9.6777
-4 | -0.038 | 0.01225 | -0.0485 | -3.102
-3.5 | 0.0057 | 0.01206 | -0.0458 | 0.47264
-3 | 0.0506 | 0.01192 | -0.0433 | 4.245
-2.5 | 0.0963 | 0.01175 | -0.041 | 8.1957
-2 | 0.1423 | 0.01159 | -0.0387 | 12.2778
-1.5 | 0.1879 | 0.01146 | -0.0364 | 16.3962
-1 | 0.2313 | 0.01112 | -0.0338 | 20.8004
-0.5 | 0.2408 | 0.00945 | -0.0246 | 25.4815
0 | 0.2778 | 0.00917 | -0.02 | 30.2944
0.5 | 0.3299 | 0.00929 | -0.0185 | 35.5113
1 | 0.3937 | 0.00958 | -0.0196 | 41.096
1.5 | 0.4605 | 0.01 | -0.0214 | 46.05
2 | 0.5404 | 0.01052 | -0.026 | 51.3688
2.5 | 0.6241 | 0.01111 | -0.0314 | 56.1746
3 | 0.7019 | 0.01159 | -0.0358 | 60.5608
4 | 0.8436 | 0.01224 | -0.0423 | 68.9216
4.5 | 0.9104 | 0.01259 | -0.0448 | 72.3114
5 | 0.9832 | 0.01283 | -0.0487 | 76.6329
5.5 | 1.0499 | 0.01318 | -0.0514 | 79.6586
6 | 1.122 | 0.01337 | -0.0552 | 83.9192
6.5 | 1.1695 | 0.01372 | -0.0542 | 85.2405
7 | 1.1973 | 0.01395 | -0.0491 | 85.828
7.5 | 1.2204 | 0.01436 | -0.0431 | 84.9861
8 | 1.2434 | 0.01465 | -0.037 | 84.8737
8.5 | 1.2562 | 0.01493 | -0.029 | 84.1393
9 | 1.2735 | 0.01542 | -0.022 | 82.5875
9.5 | 1.2966 | 0.01583 | -0.0164 | 81.9078
10 | 1.3188 | 0.01658 | -0.011 | 79.5416
10.5 | 1.3463 | 0.01716 | -0.0067 | 78.4557
11 | 1.3696 | 0.0181 | -0.0022 | 75.6685
11.5 | 1.397 | 0.01899 | 0.0013 | 73.565
12 | 1.4179 | 0.02031 | 0.0053 | 69.8129
12.5 | 1.4438 | 0.02154 | 0.0082 | 67.0288
13 | 1.4609 | 0.0234 | 0.0116 | 62.4316
13.5 | 1.4822 | 0.02523 | 0.014 | 58.7475
14 | 1.4962 | 0.02772 | 0.0165 | 53.9755
14.5 | 1.5072 | 0.03069 | 0.0185 | 49.1105
15 | 1.5173 | 0.03398 | 0.0199 | 44.6527
15.5 | 1.5169 | 0.03844 | 0.0211 | 39.4615
16 | 1.5169 | 0.04321 | 0.0216 | 35.1053
16.5 | 1.5112 | 0.04882 | 0.0217 | 30.9545
17 | 1.4954 | 0.05572 | 0.0212 | 26.8378
17.5 | 1.4815 | 0.06273 | 0.0202 | 23.6171
18 | 1.4633 | 0.07046 | 0.0188 | 20.7678
18.5 | 1.4409 | 0.07886 | 0.017 | 18.2716
19 | 1.4182 | 0.08756 | 0.0147 | 16.1969
19.5 | 1.3985 | 0.09611 | 0.0123 | 14.551
20 | 1.3795 | 0.10468 | 0.0095 | 13.1783

## 27. Re 500k Mach 0.10 (1)
BIGFOIL.COM POLAR EXPORT
NACA45017
NACA45017 |  |  |  | Cl Max: | 1.879 | at alpha= | 18 | deg
JavaFoil+Calcfoil stall+Eppler ext transition |  |  |  | L/D Max: | 87.01 | at alpha= | 7 | deg
Re: | 500000 |  |  | Cd Min: | 0.00899 | at alpha= | 0.5 | deg
Mach: | 0.1 |  |  | Cl=0 at alpha= | -3.2177 | deg
|  |  |  | @ Cl=0.1, Cd= | 0.012006
|  |  |  | @ Cl=0.4, Cd= | 0.0093797
|  |  |  | @ Cl=0.6, Cd= | 0.010245
alpha (deg) | Cl | Cd | Cm | Cl/Cd
-20 | -0.959 | 0.18351 | -0.015 | -5.225
-19.5 | -0.963 | 0.17555 | -0.015 | -5.485
-19 | -0.966 | 0.16701 | -0.015 | -5.782
-18.5 | -0.966 | 0.1585 | -0.015 | -6.096
-18 | -0.965 | 0.1506 | -0.016 | -6.407
-17.5 | -0.961 | 0.14296 | -0.016 | -6.726
-17 | -0.956 | 0.13581 | -0.016 | -7.041
-16.5 | -0.949 | 0.12878 | -0.016 | -7.366
-16 | -0.939 | 0.12191 | -0.017 | -7.701
-15.5 | -0.927 | 0.11508 | -0.017 | -8.052
-15 | -0.912 | 0.10873 | -0.017 | -8.387
-14.5 | -0.895 | 0.10283 | -0.017 | -8.703
-14 | -0.875 | 0.09687 | -0.018 | -9.037
-13.5 | -0.854 | 0.09129 | -0.018 | -9.351
-13 | -0.829 | 0.08588 | -0.018 | -9.657
-12.5 | -0.803 | 0.08068 | -0.019 | -9.95
-12 | -0.774 | 0.07549 | -0.019 | -10.249
-11.5 | -0.742 | 0.07069 | -0.02 | -10.5
-11 | -0.709 | 0.06607 | -0.02 | -10.734
-10.5 | -0.675 | 0.06132 | -0.021 | -11.002
-10 | -0.638 | 0.05667 | -0.022 | -11.264
-9.5 | -0.602 | 0.05151 | -0.023 | -11.682
-9 | -0.568 | 0.04414 | -0.024 | -12.866
-8.5 | -0.617 | 0.01431 | -0.034 | -43.122
-8 | -0.566 | 0.01381 | -0.034 | -40.943
-7.5 | -0.511 | 0.01344 | -0.035 | -38.019
-7 | -0.455 | 0.0132 | -0.035 | -34.476
-6.5 | -0.398 | 0.01301 | -0.035 | -30.558
-6 | -0.339 | 0.01168 | -0.035 | -29.02
-5.5 | -0.28 | 0.0124 | -0.036 | -22.543
-5 | -0.219 | 0.01202 | -0.036 | -18.249
-4.5 | -0.158 | 0.01185 | -0.036 | -13.361
-4 | -0.097 | 0.01224 | -0.037 | -7.915
-3.5 | -0.035 | 0.01213 | -0.037 | -2.885
-3 | 0.027 | 0.01203 | -0.037 | 2.264
-2.5 | 0.09 | 0.01202 | -0.038 | 7.463
-2 | 0.152 | 0.01193 | -0.038 | 12.782
-1.5 | 0.215 | 0.01189 | -0.038 | 18.1
-1 | 0.278 | 0.01182 | -0.039 | 23.487
-0.5 | 0.34 | 0.01177 | -0.039 | 28.897
0 | 0.402 | 0.0093 | -0.039 | 43.215
0.5 | 0.464 | 0.00899 | -0.04 | 51.588
1 | 0.525 | 0.0091 | -0.04 | 57.755
1.5 | 0.587 | 0.0102 | -0.04 | 57.539
2 | 0.648 | 0.01041 | -0.041 | 62.263
2.5 | 0.709 | 0.01064 | -0.041 | 66.626
3 | 0.77 | 0.0109 | -0.041 | 70.588
3.5 | 0.83 | 0.01104 | -0.041 | 75.177
4 | 0.89 | 0.01138 | -0.042 | 78.185
4.5 | 0.949 | 0.01174 | -0.042 | 80.849
5 | 1.008 | 0.01214 | -0.042 | 82.992
5.5 | 1.066 | 0.01258 | -0.043 | 84.713
6 | 1.123 | 0.01307 | -0.043 | 85.947
6.5 | 1.18 | 0.0136 | -0.043 | 86.763
7 | 1.235 | 0.0142 | -0.043 | 87.01
7.5 | 1.29 | 0.01485 | -0.044 | 86.856
8 | 1.343 | 0.01559 | -0.044 | 86.155
8.5 | 1.395 | 0.01642 | -0.044 | 84.923
9 | 1.445 | 0.01738 | -0.044 | 83.106
9.5 | 1.493 | 0.01841 | -0.044 | 81.092
10 | 1.538 | 0.01969 | -0.044 | 78.125
10.5 | 1.581 | 0.02117 | -0.044 | 74.697
11 | 1.622 | 0.02291 | -0.045 | 70.777
11.5 | 1.659 | 0.02494 | -0.045 | 66.507
12 | 1.694 | 0.0273 | -0.045 | 62.038
12.5 | 1.725 | 0.03003 | -0.045 | 57.445
13 | 1.754 | 0.03321 | -0.044 | 52.81
13.5 | 1.779 | 0.03687 | -0.044 | 48.247
14 | 1.801 | 0.04107 | -0.044 | 43.861
14.5 | 1.82 | 0.04607 | -0.044 | 39.514
15 | 1.835 | 0.05195 | -0.044 | 35.323
15.5 | 1.847 | 0.05871 | -0.044 | 31.463
16 | 1.858 | 0.06566 | -0.044 | 28.292
16.5 | 1.867 | 0.07203 | -0.043 | 25.923
17 | 1.873 | 0.0783 | -0.043 | 23.926
17.5 | 1.878 | 0.08441 | -0.043 | 22.245
18 | 1.879 | 0.09064 | -0.043 | 20.732
18.5 | 1.878 | 0.09696 | -0.043 | 19.372
19 | 1.875 | 0.10331 | -0.044 | 18.146
19.5 | 1.868 | 0.10993 | -0.044 | 16.996
20 | 1.859 | 0.11679 | -0.044 | 15.921

## 28. Re 500k Mach 0.10 (2)
BIGFOIL.COM POLAR EXPORT
NACA45017
NACA45017 |  |  |  | Cl Max: | 1.5111 | at alpha= | 15 | deg
XFOIL ncrit=9 |  |  |  | L/D Max: | 85.3092 | at alpha= | 7 | deg
Re: | 500000 |  |  | Cd Min: | 0.18288 | at alpha= | -18 | deg
Mach: | 0.1 |  |  | Cl=0 at alpha= | -3.5672 | deg
|  |  |  | @ Cl=0.1, Cd= | 0.011818
|  |  |  | @ Cl=0.4, Cd= | 0.0096647
|  |  |  | @ Cl=0.6, Cd= | 0.010969
alpha (deg) | Cl | Cd | Cm | Cl/Cd
-18 | -0.4095 | 0.18288 | -0.0169 | -2.2392
-17.5 | -0.3897 | 0.1784 | -0.0182 | -2.1844
-17 | -0.374 | 0.1731 | -0.0203 | -2.1606
-16.5 | -0.3755 | 0.16363 | -0.0253 | -2.2948
-16 | -0.355 | 0.15936 | -0.0258 | -2.2277
-15 | -0.8064 | 0.0509 | -0.0859 | -15.8428
-14.5 | -0.868 | 0.04167 | -0.0856 | -20.8303
-14 | -0.909 | 0.03682 | -0.0792 | -24.6877
-13.5 | -0.9352 | 0.03349 | -0.0703 | -27.9248
-13 | -0.9539 | 0.03198 | -0.0597 | -29.828
-12.5 | -0.9531 | 0.03071 | -0.0519 | -31.0355
-12 | -0.8917 | 0.02832 | -0.0554 | -31.4866
-11.5 | -0.8344 | 0.02577 | -0.0577 | -32.3787
-11 | -0.7768 | 0.02356 | -0.0593 | -32.9711
-10.5 | -0.7079 | 0.02193 | -0.0626 | -32.28
-10 | -0.6488 | 0.02033 | -0.0636 | -31.9134
-9.5 | -0.5808 | 0.01873 | -0.0665 | -31.0091
-9 | -0.5112 | 0.0175 | -0.0693 | -29.2114
-8.5 | -0.4436 | 0.01615 | -0.0717 | -27.4675
-8 | -0.3852 | 0.01541 | -0.0719 | -24.9968
-7.5 | -0.3354 | 0.01459 | -0.0704 | -22.9883
-7 | -0.2905 | 0.01415 | -0.0678 | -20.53
-6.5 | -0.2487 | 0.01366 | -0.0646 | -18.2064
-6 | -0.2065 | 0.01339 | -0.0613 | -15.422
-5.5 | -0.1658 | 0.01301 | -0.058 | -12.744
-5 | -0.1223 | 0.01288 | -0.055 | -9.4953
-4.5 | -0.0812 | 0.01256 | -0.0517 | -6.465
-4 | -0.038 | 0.01232 | -0.0488 | -3.0844
-3.5 | 0.0059 | 0.01215 | -0.0461 | 0.4856
-3 | 0.0511 | 0.01201 | -0.0436 | 4.2548
-2.5 | 0.097 | 0.01183 | -0.0412 | 8.1995
-2 | 0.1431 | 0.01165 | -0.0389 | 12.2833
-1.5 | 0.1893 | 0.01152 | -0.0366 | 16.4323
-1 | 0.2329 | 0.01122 | -0.034 | 20.7576
-0.5 | 0.2433 | 0.00952 | -0.025 | 25.5567
0 | 0.2789 | 0.00923 | -0.02 | 30.2167
0.5 | 0.3301 | 0.00931 | -0.0182 | 35.4565
1 | 0.394 | 0.00963 | -0.0192 | 40.9138
1.5 | 0.4631 | 0.01003 | -0.0213 | 46.1715
2 | 0.5419 | 0.01058 | -0.0257 | 51.2193
2.5 | 0.6256 | 0.01114 | -0.0309 | 56.158
3 | 0.7048 | 0.01167 | -0.0355 | 60.3942
3.5 | 0.7756 | 0.01198 | -0.0386 | 64.7412
4 | 0.847 | 0.01233 | -0.0419 | 68.6942
4.5 | 0.9147 | 0.01265 | -0.0445 | 72.3083
5 | 0.9876 | 0.01293 | -0.0483 | 76.3805
5.5 | 1.0553 | 0.01326 | -0.0511 | 79.5852
6 | 1.1275 | 0.01349 | -0.0548 | 83.5804
6.5 | 1.1735 | 0.01382 | -0.0534 | 84.9132
7 | 1.2003 | 0.01407 | -0.048 | 85.3092
7.5 | 1.2229 | 0.01453 | -0.0418 | 84.1638
8 | 1.2428 | 0.01476 | -0.035 | 84.2005
8.5 | 1.255 | 0.01509 | -0.0268 | 83.1677
9 | 1.2743 | 0.01557 | -0.0202 | 81.8433
9.5 | 1.2976 | 0.01604 | -0.0145 | 80.8978
10 | 1.3208 | 0.01679 | -0.0093 | 78.6659
10.5 | 1.3478 | 0.01745 | -0.0049 | 77.2378
11 | 1.3708 | 0.01849 | -0.0004 | 74.1374
11.5 | 1.3981 | 0.01941 | 0.0031 | 72.0299
12 | 1.419 | 0.02081 | 0.007 | 68.1884
12.5 | 1.4439 | 0.02218 | 0.01 | 65.0992
13 | 1.4618 | 0.02409 | 0.0132 | 60.6808
13.5 | 1.4798 | 0.02623 | 0.0158 | 56.4163
14 | 1.4944 | 0.02881 | 0.018 | 51.8709
14.5 | 1.5007 | 0.03225 | 0.02 | 46.5333
15 | 1.5111 | 0.03571 | 0.0213 | 42.3159
15.5 | 1.5109 | 0.04032 | 0.0222 | 37.4727
16 | 1.5049 | 0.04581 | 0.0226 | 32.8509
16.5 | 1.4987 | 0.05161 | 0.0224 | 29.0389
17 | 1.4835 | 0.05861 | 0.0217 | 25.3114
17.5 | 1.464 | 0.06631 | 0.0205 | 22.0781
18 | 1.4464 | 0.07409 | 0.019 | 19.5222
18.5 | 1.4256 | 0.08244 | 0.017 | 17.2926
19 | 1.4026 | 0.09123 | 0.0147 | 15.3743
19.5 | 1.3822 | 0.09995 | 0.012 | 13.8289
20 | 1.3645 | 0.10845 | 0.0092 | 12.5818

## 29. Re 500k Mach 0.25 (1)
BIGFOIL.COM POLAR EXPORT
NACA45017
NACA45017 |  |  |  | Cl Max: | 1.817 | at alpha= | 16 | deg
JavaFoil+Calcfoil stall+Eppler ext transition |  |  |  | L/D Max: | 84.261 | at alpha= | 6.5 | deg
Re: | 500000 |  |  | Cd Min: | 0.00908 | at alpha= | 0 | deg
Mach: | 0.25 |  |  | Cl=0 at alpha= | -3.2188 | deg
|  |  |  | @ Cl=0.1, Cd= | 0.011764
|  |  |  | @ Cl=0.4, Cd= | 0.0095409
|  |  |  | @ Cl=0.6, Cd= | 0.010464
alpha (deg) | Cl | Cd | Cm | Cl/Cd
-20 | -0.671 | 0.22106 | -0.014 | -3.037
-19.5 | -0.703 | 0.20683 | -0.014 | -3.4
-19 | -0.732 | 0.19435 | -0.015 | -3.766
-18.5 | -0.758 | 0.18169 | -0.015 | -4.17
-18 | -0.78 | 0.1718 | -0.015 | -4.542
-17.5 | -0.799 | 0.16122 | -0.015 | -4.958
-17 | -0.815 | 0.15101 | -0.016 | -5.397
-16.5 | -0.827 | 0.14234 | -0.016 | -5.808
-16 | -0.835 | 0.13407 | -0.016 | -6.225
-15.5 | -0.839 | 0.12614 | -0.016 | -6.652
-15 | -0.839 | 0.1183 | -0.017 | -7.095
-14.5 | -0.836 | 0.11087 | -0.017 | -7.536
-14 | -0.828 | 0.10424 | -0.017 | -7.943
-13.5 | -0.817 | 0.09769 | -0.018 | -8.36
-13 | -0.801 | 0.09154 | -0.018 | -8.755
-12.5 | -0.782 | 0.08581 | -0.018 | -9.119
-12 | -0.759 | 0.08024 | -0.019 | -9.463
-11.5 | -0.733 | 0.07494 | -0.019 | -9.782
-11 | -0.704 | 0.06997 | -0.02 | -10.061
-10.5 | -0.672 | 0.06528 | -0.02 | -10.299
-10 | -0.638 | 0.06059 | -0.021 | -10.536
-9.5 | -0.602 | 0.05606 | -0.022 | -10.74
-9 | -0.565 | 0.05131 | -0.023 | -11.003
-8.5 | -0.527 | 0.04569 | -0.024 | -11.53
-8 | -0.573 | 0.01448 | -0.035 | -39.589
-7.5 | -0.52 | 0.01396 | -0.035 | -37.291
-7 | -0.464 | 0.01363 | -0.036 | -34.057
-6.5 | -0.406 | 0.01343 | -0.036 | -30.257
-6 | -0.347 | 0.01332 | -0.036 | -26.036
-5.5 | -0.286 | 0.01313 | -0.037 | -21.805
-5 | -0.225 | 0.01226 | -0.037 | -18.322
-4.5 | -0.162 | 0.01213 | -0.037 | -13.384
-4 | -0.099 | 0.01195 | -0.038 | -8.322
-3.5 | -0.036 | 0.01237 | -0.038 | -2.905
-3 | 0.028 | 0.01182 | -0.038 | 2.365
-2.5 | 0.092 | 0.01171 | -0.039 | 7.866
-2 | 0.157 | 0.01215 | -0.039 | 12.89
-1.5 | 0.221 | 0.01167 | -0.039 | 18.936
-1 | 0.285 | 0.01156 | -0.04 | 24.674
-0.5 | 0.349 | 0.0115 | -0.04 | 30.382
0 | 0.412 | 0.00908 | -0.04 | 45.42
0.5 | 0.476 | 0.01013 | -0.041 | 46.966
1 | 0.539 | 0.01028 | -0.041 | 52.459
1.5 | 0.602 | 0.01047 | -0.041 | 57.547
2 | 0.665 | 0.0107 | -0.042 | 62.142
2.5 | 0.727 | 0.01077 | -0.042 | 67.531
3 | 0.789 | 0.01108 | -0.042 | 71.275
3.5 | 0.851 | 0.01141 | -0.043 | 74.565
4 | 0.912 | 0.01178 | -0.043 | 77.389
4.5 | 0.972 | 0.01219 | -0.043 | 79.789
5 | 1.032 | 0.01265 | -0.043 | 81.607
5.5 | 1.091 | 0.01314 | -0.044 | 83.036
6 | 1.149 | 0.01371 | -0.044 | 83.86
6.5 | 1.206 | 0.01432 | -0.044 | 84.261
7 | 1.262 | 0.01501 | -0.044 | 84.088
7.5 | 1.317 | 0.01578 | -0.045 | 83.439
8 | 1.37 | 0.01668 | -0.045 | 82.116
8.5 | 1.421 | 0.01762 | -0.045 | 80.632
9 | 1.47 | 0.01882 | -0.045 | 78.111
9.5 | 1.516 | 0.0202 | -0.045 | 75.064
10 | 1.561 | 0.02183 | -0.045 | 71.487
10.5 | 1.601 | 0.02375 | -0.045 | 67.439
11 | 1.639 | 0.02597 | -0.045 | 63.118
11.5 | 1.674 | 0.02853 | -0.045 | 58.657
12 | 1.705 | 0.03154 | -0.045 | 54.062
12.5 | 1.732 | 0.03501 | -0.045 | 49.48
13 | 1.757 | 0.03898 | -0.045 | 45.069
13.5 | 1.776 | 0.04359 | -0.045 | 40.75
14 | 1.793 | 0.049 | -0.045 | 36.582
14.5 | 1.804 | 0.0555 | -0.044 | 32.506
15 | 1.811 | 0.06295 | -0.044 | 28.763
15.5 | 1.815 | 0.07068 | -0.044 | 25.674
16 | 1.817 | 0.07791 | -0.044 | 23.317
16.5 | 1.816 | 0.08487 | -0.044 | 21.392
17 | 1.808 | 0.09173 | -0.044 | 19.713
17.5 | 1.797 | 0.09885 | -0.044 | 18.177
18 | 1.781 | 0.10616 | -0.044 | 16.773
18.5 | 1.759 | 0.11372 | -0.044 | 15.472
19 | 1.733 | 0.12184 | -0.044 | 14.227
19.5 | 1.702 | 0.13049 | -0.044 | 13.046
20 | 1.666 | 0.13955 | -0.044 | 11.94

## 30. Re 500k Mach 0.25 (2)
BIGFOIL.COM POLAR EXPORT
NACA45017
NACA45017 |  |  |  | Cl Max: | 1.471 | at alpha= | 14.5 | deg
XFOIL ncrit=9 |  |  |  | L/D Max: | 82.3875 | at alpha= | 6.5 | deg
Re: | 500000 |  |  | Cd Min: | 0.167 | at alpha= | -16.5 | deg
Mach: | 0.25 |  |  | Cl=0 at alpha= | -3.5968 | deg
|  |  |  | @ Cl=0.1, Cd= | 0.012134
|  |  |  | @ Cl=0.4, Cd= | 0.0098502
|  |  |  | @ Cl=0.6, Cd= | 0.011149
alpha (deg) | Cl | Cd | Cm | Cl/Cd
-16.5 | -0.3688 | 0.167 | -0.0259 | -2.2084
-16 | -0.3462 | 0.16256 | -0.0262 | -2.1297
-15.5 | -0.3312 | 0.15712 | -0.0279 | -2.1079
-15 | -0.3422 | 0.14684 | -0.0337 | -2.3304
-14.5 | -0.3185 | 0.14268 | -0.0331 | -2.2323
-14 | -0.3046 | 0.13755 | -0.034 | -2.2145
-13.5 | -0.3293 | 0.12511 | -0.0408 | -2.6321
-12 | -0.71 | 0.04297 | -0.0765 | -16.5232
-11.5 | -0.7546 | 0.03616 | -0.0723 | -20.8684
-11 | -0.7461 | 0.02961 | -0.0719 | -25.1976
-10.5 | -0.7013 | 0.02581 | -0.0723 | -27.1716
-10 | -0.6452 | 0.02354 | -0.0729 | -27.4087
-9.5 | -0.5838 | 0.02099 | -0.0743 | -27.8132
-9 | -0.5127 | 0.01915 | -0.077 | -26.7728
-8.5 | -0.4465 | 0.01761 | -0.0784 | -25.3549
-8 | -0.3894 | 0.01637 | -0.0778 | -23.7874
-7.5 | -0.3413 | 0.0157 | -0.0752 | -21.7389
-7 | -0.2968 | 0.0149 | -0.0719 | -19.9195
-6.5 | -0.2534 | 0.01448 | -0.0683 | -17.5
-6 | -0.2113 | 0.01397 | -0.0647 | -15.1253
-5.5 | -0.1676 | 0.0137 | -0.0611 | -12.2336
-5 | -0.1253 | 0.01329 | -0.0576 | -9.4281
-4.5 | -0.0823 | 0.01298 | -0.0541 | -6.3405
-4 | -0.0358 | 0.01282 | -0.0513 | -2.7925
-3.5 | 0.0086 | 0.01253 | -0.0482 | 0.68635
-3 | 0.0544 | 0.01231 | -0.0453 | 4.4192
-2.5 | 0.101 | 0.01213 | -0.0426 | 8.3265
-2 | 0.1476 | 0.01201 | -0.0399 | 12.2898
-1.5 | 0.195 | 0.0118 | -0.0374 | 16.5254
-1 | 0.2413 | 0.01161 | -0.0348 | 20.7838
-0.5 | 0.2601 | 0.01013 | -0.0273 | 25.6762
0 | 0.2864 | 0.00955 | -0.0201 | 29.9895
0.5 | 0.3354 | 0.00953 | -0.0173 | 35.1941
1 | 0.3963 | 0.00983 | -0.0171 | 40.3154
1.5 | 0.4715 | 0.01024 | -0.02 | 46.0449
2 | 0.5499 | 0.01081 | -0.0237 | 50.8696
2.5 | 0.6327 | 0.01137 | -0.0282 | 55.6464
3 | 0.7213 | 0.012 | -0.0341 | 60.1083
3.5 | 0.7927 | 0.01235 | -0.0368 | 64.1862
4 | 0.8668 | 0.01277 | -0.04 | 67.8778
4.5 | 0.9375 | 0.01309 | -0.0427 | 71.6196
5 | 1.0123 | 0.01349 | -0.0462 | 75.0408
5.5 | 1.0837 | 0.01379 | -0.0491 | 78.5859
6 | 1.158 | 0.01417 | -0.0526 | 81.7219
6.5 | 1.1905 | 0.01445 | -0.0479 | 82.3875
7 | 1.2108 | 0.0149 | -0.0408 | 81.2617
7.5 | 1.223 | 0.01513 | -0.032 | 80.8328
8 | 1.2354 | 0.01551 | -0.0234 | 79.6518
8.5 | 1.2553 | 0.01606 | -0.0165 | 78.1631
9 | 1.2786 | 0.01663 | -0.0104 | 76.8851
9.5 | 1.3019 | 0.01748 | -0.0048 | 74.4794
10 | 1.3284 | 0.01831 | 0 | 72.5505
10.5 | 1.3512 | 0.0195 | 0.0048 | 69.2923
11 | 1.3779 | 0.02069 | 0.0087 | 66.5974
11.5 | 1.3979 | 0.02238 | 0.0128 | 62.462
12 | 1.4209 | 0.02413 | 0.016 | 58.8852
12.5 | 1.4371 | 0.0265 | 0.0192 | 54.2302
13 | 1.4528 | 0.02918 | 0.0217 | 49.7875
13.5 | 1.4634 | 0.03249 | 0.0238 | 45.0416
14 | 1.4664 | 0.03667 | 0.0254 | 39.9891
14.5 | 1.471 | 0.04113 | 0.0263 | 35.7646
15 | 1.4653 | 0.04673 | 0.0268 | 31.3567
15.5 | 1.4545 | 0.05311 | 0.0266 | 27.3866
16 | 1.4443 | 0.05971 | 0.026 | 24.1886
16.5 | 1.4256 | 0.06741 | 0.0248 | 21.1482
17 | 1.4037 | 0.07568 | 0.0231 | 18.5478
17.5 | 1.387 | 0.08366 | 0.0212 | 16.579
18 | 1.3666 | 0.09221 | 0.0189 | 14.8205
18.5 | 1.347 | 0.10086 | 0.0163 | 13.3551
19 | 1.3273 | 0.10968 | 0.0133 | 12.1016
19.5 | 1.3112 | 0.11829 | 0.01 | 11.0846

## 31. Re 500k Mach 0.50 (1)
BIGFOIL.COM POLAR EXPORT
NACA45017
NACA45017 |  |  |  | Cl Max: | 1.632 | at alpha= | 11 | deg
JavaFoil+Calcfoil stall+Eppler ext transition |  |  |  | L/D Max: | 73.258 | at alpha= | 5 | deg
Re: | 500000 |  |  | Cd Min: | 0.01096 | at alpha= | 0.5 | deg
Mach: | 0.5 |  |  | Cl=0 at alpha= | -3.2183 | deg
|  |  |  | @ Cl=0.1, Cd= | 0.011272
|  |  |  | @ Cl=0.4, Cd= | 0.012549
|  |  |  | @ Cl=0.6, Cd= | 0.011244
alpha (deg) | Cl | Cd | Cm | Cl/Cd
-20 | -0.936 | 0.23746 | -0.019 | -3.94
-19.5 | -0.909 | 0.23271 | -0.019 | -3.905
-19 | -0.881 | 0.22441 | -0.019 | -3.925
-18.5 | -0.853 | 0.22196 | -0.019 | -3.844
-18 | -0.826 | 0.21892 | -0.019 | -3.774
-17.5 | -0.798 | 0.20798 | -0.019 | -3.838
-17 | -0.771 | 0.19617 | -0.019 | -3.928
-16.5 | -0.743 | 0.19167 | -0.019 | -3.878
-16 | -0.715 | 0.18904 | -0.019 | -3.782
-15.5 | -0.687 | 0.18571 | -0.019 | -3.702
-15 | -0.66 | 0.17703 | -0.019 | -3.729
-14.5 | -0.632 | 0.17189 | -0.019 | -3.675
-14 | -0.604 | 0.16783 | -0.019 | -3.6
-13.5 | -0.576 | 0.1591 | -0.018 | -3.619
-13 | -0.548 | 0.15439 | -0.019 | -3.551
-12.5 | -0.52 | 0.15262 | -0.018 | -3.408
-12 | -0.492 | 0.14187 | -0.018 | -3.47
-11.5 | -0.464 | 0.13989 | -0.018 | -3.317
-11 | -0.436 | 0.13031 | -0.018 | -3.348
-10.5 | -0.408 | 0.1211 | -0.017 | -3.37
-10 | -0.38 | 0.1153 | -0.017 | -3.295
-9.5 | -0.352 | 0.09579 | -0.016 | -3.673
-9 | -0.466 | 0.07252 | -0.018 | -6.431
-8.5 | -0.489 | 0.06377 | -0.02 | -7.671
-8 | -0.474 | 0.05718 | -0.021 | -8.28
-7.5 | -0.443 | 0.05192 | -0.023 | -8.53
-7 | -0.404 | 0.0473 | -0.024 | -8.549
-6.5 | -0.361 | 0.04284 | -0.026 | -8.428
-6 | -0.374 | 0.01479 | -0.04 | -25.31
-5.5 | -0.313 | 0.01425 | -0.041 | -21.947
-5 | -0.247 | 0.01384 | -0.041 | -17.837
-4.5 | -0.179 | 0.01351 | -0.042 | -13.259
-4 | -0.11 | 0.01283 | -0.042 | -8.578
-3.5 | -0.04 | 0.01261 | -0.042 | -3.162
-3 | 0.031 | 0.01133 | -0.043 | 2.743
-2.5 | 0.103 | 0.01127 | -0.043 | 9.104
-2 | 0.174 | 0.01211 | -0.043 | 14.405
-1.5 | 0.246 | 0.01252 | -0.044 | 19.677
-1 | 0.318 | 0.01254 | -0.044 | 25.358
-0.5 | 0.389 | 0.01254 | -0.045 | 31.043
0 | 0.459 | 0.0126 | -0.045 | 36.406
0.5 | 0.529 | 0.01096 | -0.045 | 48.26
1 | 0.599 | 0.01124 | -0.046 | 53.267
1.5 | 0.668 | 0.01154 | -0.046 | 57.88
2 | 0.737 | 0.01191 | -0.046 | 61.853
2.5 | 0.805 | 0.01233 | -0.047 | 65.278
3 | 0.872 | 0.01281 | -0.047 | 68.082
3.5 | 0.939 | 0.01336 | -0.047 | 70.235
4 | 1.004 | 0.01401 | -0.047 | 71.657
4.5 | 1.068 | 0.01459 | -0.048 | 73.193
5 | 1.13 | 0.01542 | -0.048 | 73.258
5.5 | 1.19 | 0.0164 | -0.048 | 72.542
6 | 1.248 | 0.01754 | -0.048 | 71.153
6.5 | 1.304 | 0.01889 | -0.048 | 68.995
7 | 1.356 | 0.0205 | -0.048 | 66.174
7.5 | 1.406 | 0.02245 | -0.048 | 62.624
8 | 1.452 | 0.02478 | -0.048 | 58.607
8.5 | 1.495 | 0.02754 | -0.048 | 54.29
9 | 1.534 | 0.03086 | -0.048 | 49.723
9.5 | 1.569 | 0.0347 | -0.048 | 45.222
10 | 1.599 | 0.03922 | -0.047 | 40.761
10.5 | 1.62 | 0.04451 | -0.047 | 36.402
11 | 1.632 | 0.05078 | -0.047 | 32.131
11.5 | 1.629 | 0.05851 | -0.046 | 27.843
12 | 1.605 | 0.06884 | -0.046 | 23.321
12.5 | 1.543 | 0.08469 | -0.045 | 18.215
13 | 1.386 | 0.10565 | -0.045 | 13.121
13.5 | 0.933 | 0.14565 | -0.024 | 6.405
14 | 0.962 | 0.16408 | -0.027 | 5.866
14.5 | 0.992 | 0.18009 | -0.029 | 5.511
15 | 1.023 | 0.1899 | -0.031 | 5.387
15.5 | 1.052 | 0.20136 | -0.033 | 5.227
16 | 1.082 | 0.20849 | -0.034 | 5.19

## 32. Re 500k Mach 0.50 (2)
BIGFOIL.COM POLAR EXPORT
NACA45017
NACA45017 |  |  |  | Cl Max: | 1.276 | at alpha= | 11 | deg
XFOIL ncrit=9 |  |  |  | L/D Max: | 67.3939 | at alpha= | 5.5 | deg
Re: | 500000 |  |  | Cd Min: | 0.23006 | at alpha= | -20 | deg
Mach: | 0.5 |  |  | Cl=0 at alpha= | -3.6971 | deg
|  |  |  | @ Cl=0.1, Cd= | 0.013703
|  |  |  | @ Cl=0.4, Cd= | 0.010871
|  |  |  | @ Cl=0.6, Cd= | 0.012183
alpha (deg) | Cl | Cd | Cm | Cl/Cd
-20 | -0.4792 | 0.23006 | -0.004 | -2.0829
-19.5 | -0.4557 | 0.22326 | -0.0066 | -2.0411
-19 | -0.4328 | 0.21733 | -0.0093 | -1.9914
-18.5 | -0.4126 | 0.21047 | -0.0128 | -1.9604
-18 | -0.4005 | 0.20217 | -0.0182 | -1.981
-17.5 | -0.375 | 0.19626 | -0.0195 | -1.9107
-17 | -0.3544 | 0.19006 | -0.0221 | -1.8647
-16.5 | -0.3491 | 0.18164 | -0.0279 | -1.9219
-16 | -0.3214 | 0.17591 | -0.028 | -1.8271
-15.5 | -0.3024 | 0.16993 | -0.0299 | -1.7796
-15 | -0.2993 | 0.16172 | -0.0349 | -1.8507
-14.5 | -0.2779 | 0.15561 | -0.0353 | -1.7859
-14 | -0.2595 | 0.15019 | -0.036 | -1.7278
-13.5 | -0.2633 | 0.14206 | -0.0404 | -1.8534
-13 | -0.2506 | 0.13541 | -0.041 | -1.8507
-12.5 | -0.2322 | 0.13061 | -0.04 | -1.7778
-12 | -0.2397 | 0.12322 | -0.0429 | -1.9453
-11.5 | -0.2463 | 0.1145 | -0.0463 | -2.1511
-11 | -0.2121 | 0.10414 | -0.0537 | -2.0367
-10.5 | -0.182 | 0.09521 | -0.0613 | -1.9116
-10 | -0.1708 | 0.08408 | -0.0708 | -2.0314
-9.5 | -0.1621 | 0.06939 | -0.0873 | -2.3361
-9 | -0.1935 | 0.04402 | -0.122 | -4.3957
-8.5 | -0.2072 | 0.03554 | -0.1277 | -5.8301
-8 | -0.246 | 0.03091 | -0.1179 | -7.9586
-7 | -0.2955 | 0.02233 | -0.0937 | -13.2333
-6.5 | -0.2689 | 0.02055 | -0.0861 | -13.0852
-6 | -0.2332 | 0.01821 | -0.0797 | -12.8062
-5.5 | -0.1859 | 0.01714 | -0.0747 | -10.846
-5 | -0.1351 | 0.01606 | -0.0703 | -8.4122
-4.5 | -0.0819 | 0.01538 | -0.0662 | -5.3251
-3.5 | 0.0201 | 0.01424 | -0.0578 | 1.4115
-3 | 0.0705 | 0.01384 | -0.0535 | 5.0939
-2.5 | 0.12 | 0.01361 | -0.0491 | 8.817
-2 | 0.1707 | 0.01334 | -0.0451 | 12.7961
-1.5 | 0.2203 | 0.01318 | -0.0409 | 16.7147
-1 | 0.2707 | 0.01299 | -0.0368 | 20.8391
-0.5 | 0.3206 | 0.01291 | -0.0329 | 24.8335
0 | 0.3658 | 0.01252 | -0.0281 | 29.2173
0.5 | 0.3637 | 0.01094 | -0.0145 | 33.245
1 | 0.4108 | 0.01085 | -0.0092 | 37.8618
1.5 | 0.4814 | 0.01127 | -0.0087 | 42.7152
2 | 0.5704 | 0.01191 | -0.012 | 47.8925
2.5 | 0.6593 | 0.01273 | -0.0154 | 51.791
3 | 0.7708 | 0.01366 | -0.023 | 56.4275
4 | 0.9336 | 0.01499 | -0.0274 | 62.2815
4.5 | 1.0177 | 0.01567 | -0.0303 | 64.9458
5 | 1.0977 | 0.0163 | -0.0323 | 67.3436
5.5 | 1.143 | 0.01696 | -0.0284 | 67.3939
6 | 1.1491 | 0.01756 | -0.0176 | 65.4385
6.5 | 1.1606 | 0.01833 | -0.0081 | 63.317
7 | 1.1771 | 0.01947 | 0.0001 | 60.4571
7.5 | 1.1961 | 0.0208 | 0.0073 | 57.5048
8 | 1.216 | 0.0225 | 0.0137 | 54.0444
8.5 | 1.2329 | 0.02469 | 0.0193 | 49.9352
9 | 1.2524 | 0.02709 | 0.024 | 46.2311
9.5 | 1.261 | 0.03058 | 0.0279 | 41.2361
10 | 1.2754 | 0.03395 | 0.0312 | 37.567
10.5 | 1.27 | 0.03926 | 0.0332 | 32.3484
11 | 1.276 | 0.04386 | 0.035 | 29.0926
11.5 | 1.2553 | 0.05116 | 0.0351 | 24.5367
12 | 1.2466 | 0.05759 | 0.0353 | 21.6461
12.5 | 1.2249 | 0.06556 | 0.0343 | 18.6836
13 | 1.1905 | 0.07503 | 0.0323 | 15.867
13.5 | 1.2023 | 0.08011 | 0.0323 | 15.0081
14 | 1.1543 | 0.09172 | 0.0284 | 12.585
14.5 | 1.1119 | 0.10321 | 0.0243 | 10.7732
15 | 1.1037 | 0.11121 | 0.0218 | 9.9245
15.5 | 1.1174 | 0.1168 | 0.0204 | 9.5668
16 | 1.0798 | 0.12888 | 0.0148 | 8.3783

## 33. Re 750k Mach 0.00 (1)
BIGFOIL.COM POLAR EXPORT
NACA45017
NACA45017 |  |  |  | Cl Max: | 1.901 | at alpha= | 18.5 | deg
JavaFoil+Calcfoil stall+Eppler ext transition |  |  |  | L/D Max: | 98.355 | at alpha= | 7.5 | deg
Re: | 750000 |  |  | Cd Min: | 0.00847 | at alpha= | 1.5 | deg
Mach: | 0 |  |  | Cl=0 at alpha= | -3.2177 | deg
|  |  |  | @ Cl=0.1, Cd= | 0.01138
|  |  |  | @ Cl=0.4, Cd= | 0.00904
|  |  |  | @ Cl=0.6, Cd= | 0.0084971
alpha (deg) | Cl | Cd | Cm | Cl/Cd
-20 | -0.994 | 0.17062 | -0.016 | -5.824
-19.5 | -0.995 | 0.16313 | -0.016 | -6.101
-19 | -0.995 | 0.15512 | -0.016 | -6.416
-18.5 | -0.993 | 0.14767 | -0.016 | -6.726
-18 | -0.989 | 0.14059 | -0.017 | -7.038
-17.5 | -0.984 | 0.13346 | -0.017 | -7.372
-17 | -0.976 | 0.12669 | -0.017 | -7.706
-16.5 | -0.967 | 0.12004 | -0.017 | -8.052
-16 | -0.955 | 0.11354 | -0.018 | -8.408
-15.5 | -0.941 | 0.10737 | -0.018 | -8.761
-15 | -0.925 | 0.10144 | -0.018 | -9.114
-14.5 | -0.906 | 0.09573 | -0.018 | -9.465
-14 | -0.885 | 0.09007 | -0.019 | -9.831
-13.5 | -0.863 | 0.08457 | -0.019 | -10.2
-13 | -0.838 | 0.07925 | -0.02 | -10.569
-12.5 | -0.811 | 0.07402 | -0.02 | -10.954
-12 | -0.781 | 0.0689 | -0.021 | -11.34
-11.5 | -0.75 | 0.06371 | -0.021 | -11.779
-11 | -0.718 | 0.05832 | -0.022 | -12.319
-10.5 | -0.688 | 0.05171 | -0.023 | -13.299
-10 | -0.756 | 0.01546 | -0.032 | -48.905
-9.5 | -0.717 | 0.01419 | -0.033 | -50.479
-9 | -0.669 | 0.0136 | -0.033 | -49.16
-8.5 | -0.618 | 0.01318 | -0.034 | -46.893
-8 | -0.565 | 0.01283 | -0.034 | -44.035
-7.5 | -0.51 | 0.01258 | -0.034 | -40.544
-7 | -0.454 | 0.01236 | -0.035 | -36.71
-6.5 | -0.396 | 0.01065 | -0.035 | -37.198
-6 | -0.338 | 0.01107 | -0.035 | -30.518
-5.5 | -0.278 | 0.01122 | -0.036 | -24.812
-5 | -0.218 | 0.01186 | -0.036 | -18.405
-4.5 | -0.158 | 0.01173 | -0.036 | -13.445
-4 | -0.096 | 0.01159 | -0.037 | -8.323
-3.5 | -0.035 | 0.0116 | -0.037 | -3.005
-3 | 0.027 | 0.01147 | -0.037 | 2.363
-2.5 | 0.089 | 0.01139 | -0.037 | 7.842
-2 | 0.152 | 0.01133 | -0.038 | 13.388
-1.5 | 0.214 | 0.01178 | -0.038 | 18.187
-1 | 0.276 | 0.0112 | -0.038 | 24.679
-0.5 | 0.338 | 0.01109 | -0.039 | 30.519
0 | 0.4 | 0.00904 | -0.039 | 44.253
0.5 | 0.462 | 0.00871 | -0.039 | 53.033
1 | 0.523 | 0.00876 | -0.04 | 59.749
1.5 | 0.585 | 0.00847 | -0.04 | 68.972
2 | 0.646 | 0.00858 | -0.04 | 75.278
2.5 | 0.706 | 0.00969 | -0.041 | 72.897
3 | 0.767 | 0.0099 | -0.041 | 77.467
3.5 | 0.827 | 0.01013 | -0.041 | 81.662
4 | 0.887 | 0.01038 | -0.042 | 85.48
4.5 | 0.946 | 0.01069 | -0.042 | 88.546
5 | 1.005 | 0.01087 | -0.042 | 92.45
5.5 | 1.064 | 0.01124 | -0.043 | 94.64
6 | 1.122 | 0.01165 | -0.043 | 96.283
6.5 | 1.179 | 0.01208 | -0.043 | 97.542
7 | 1.235 | 0.01257 | -0.043 | 98.242
7.5 | 1.29 | 0.01312 | -0.044 | 98.355
8 | 1.344 | 0.01371 | -0.044 | 98.017
8.5 | 1.397 | 0.01439 | -0.044 | 97.104
9 | 1.448 | 0.01514 | -0.044 | 95.664
9.5 | 1.498 | 0.016 | -0.045 | 93.6
10 | 1.545 | 0.01701 | -0.045 | 90.848
10.5 | 1.59 | 0.01814 | -0.045 | 87.665
11 | 1.632 | 0.01945 | -0.045 | 83.929
11.5 | 1.671 | 0.02104 | -0.045 | 79.447
12 | 1.707 | 0.0229 | -0.045 | 74.559
12.5 | 1.74 | 0.02514 | -0.045 | 69.223
13 | 1.77 | 0.02778 | -0.045 | 63.702
13.5 | 1.796 | 0.0309 | -0.045 | 58.12
14 | 1.819 | 0.03458 | -0.045 | 52.589
14.5 | 1.838 | 0.03906 | -0.045 | 47.049
15 | 1.853 | 0.04434 | -0.044 | 41.779
15.5 | 1.864 | 0.05059 | -0.044 | 36.853
16 | 1.875 | 0.05726 | -0.044 | 32.742
16.5 | 1.884 | 0.06375 | -0.044 | 29.556
17 | 1.892 | 0.06968 | -0.044 | 27.146
17.5 | 1.897 | 0.07554 | -0.044 | 25.111
18 | 1.9 | 0.08126 | -0.044 | 23.385
18.5 | 1.901 | 0.08723 | -0.044 | 21.795
19 | 1.9 | 0.09311 | -0.044 | 20.405
19.5 | 1.896 | 0.09941 | -0.044 | 19.072
20 | 1.89 | 0.10554 | -0.044 | 17.903

## 34. Re 750k Mach 0.00 (2)
BIGFOIL.COM POLAR EXPORT
NACA45017
NACA45017 |  |  |  | Cl Max: | 1.5719 | at alpha= | 15.5 | deg
XFOIL ncrit=9 |  |  |  | L/D Max: | 99.875 | at alpha= | 8 | deg
Re: | 750000 |  |  | Cd Min: | 0.20739 | at alpha= | -20 | deg
Mach: | 0 |  |  | Cl=0 at alpha= | -3.4725 | deg
|  |  |  | @ Cl=0.1, Cd= | 0.010588
|  |  |  | @ Cl=0.4, Cd= | 0.0082346
|  |  |  | @ Cl=0.6, Cd= | 0.009178
alpha (deg) | Cl | Cd | Cm | Cl/Cd
-20 | -0.4644 | 0.20739 | -0.003 | -2.2393
-18 | -0.9885 | 0.05933 | -0.083 | -16.661
-17.5 | -1.0189 | 0.04936 | -0.0883 | -20.6422
-17 | -1.0332 | 0.04281 | -0.0901 | -24.1345
-16.5 | -1.0374 | 0.03821 | -0.0897 | -27.15
-16 | -1.0391 | 0.03452 | -0.0875 | -30.1014
-15.5 | -1.0382 | 0.03164 | -0.0839 | -32.8129
-15 | -1.0362 | 0.02933 | -0.079 | -35.329
-14.5 | -1.0349 | 0.02748 | -0.0726 | -37.6601
-14 | -1.0364 | 0.02618 | -0.0646 | -39.5875
-13.5 | -1.0551 | 0.02469 | -0.0531 | -42.7339
-13 | -0.9962 | 0.02305 | -0.0556 | -43.2191
-12.5 | -0.9336 | 0.02171 | -0.0582 | -43.0032
-12 | -0.871 | 0.02043 | -0.0605 | -42.6334
-11.5 | -0.814 | 0.01884 | -0.0618 | -43.2059
-11 | -0.7489 | 0.01772 | -0.0643 | -42.263
-10.5 | -0.688 | 0.0167 | -0.0656 | -41.1976
-10 | -0.6183 | 0.01539 | -0.069 | -40.1754
-9.5 | -0.5474 | 0.01457 | -0.0723 | -37.5704
-9 | -0.4816 | 0.0138 | -0.0744 | -34.8986
-8.5 | -0.4325 | 0.01312 | -0.073 | -32.9649
-8 | -0.3887 | 0.01278 | -0.0702 | -30.4147
-7.5 | -0.3495 | 0.01235 | -0.0667 | -28.2996
-7 | -0.3083 | 0.01212 | -0.0634 | -25.4373
-6.5 | -0.2684 | 0.01181 | -0.0599 | -22.7265
-6 | -0.2258 | 0.01167 | -0.0569 | -19.3488
-5.5 | -0.1836 | 0.01141 | -0.0538 | -16.0911
-5 | -0.1386 | 0.01132 | -0.0513 | -12.2438
-4.5 | -0.095 | 0.01113 | -0.0486 | -8.5355
-4 | -0.0493 | 0.01095 | -0.0463 | -4.5023
-3.5 | -0.0026 | 0.01082 | -0.0441 | -0.2403
-3 | 0.0447 | 0.01071 | -0.0421 | 4.1737
-2.5 | 0.0918 | 0.01061 | -0.04 | 8.6522
-2 | 0.1396 | 0.01048 | -0.0381 | 13.3206
-1.5 | 0.1879 | 0.01036 | -0.0363 | 18.1371
-0.5 | 0.2678 | 0.00928 | -0.0298 | 28.8578
0 | 0.2891 | 0.00837 | -0.0225 | 34.54
0.5 | 0.3279 | 0.00813 | -0.0184 | 40.3321
1 | 0.3749 | 0.00816 | -0.016 | 45.9436
1.5 | 0.4321 | 0.00833 | -0.0158 | 51.8727
2 | 0.4964 | 0.00859 | -0.0172 | 57.7881
2.5 | 0.5613 | 0.00897 | -0.0189 | 62.5753
3 | 0.6506 | 0.00945 | -0.0257 | 68.8466
3.5 | 0.7164 | 0.0099 | -0.0277 | 72.3636
4 | 0.7914 | 0.0102 | -0.0317 | 77.5882
4.5 | 0.86 | 0.01062 | -0.0346 | 80.9793
5 | 0.9233 | 0.01089 | -0.0363 | 84.7842
5.5 | 0.9942 | 0.0113 | -0.0398 | 87.9823
6 | 1.063 | 0.01153 | -0.0428 | 92.1943
6.5 | 1.1267 | 0.01197 | -0.045 | 94.127
7 | 1.1967 | 0.01217 | -0.0484 | 98.332
7.5 | 1.2529 | 0.01259 | -0.0492 | 99.5155
8 | 1.2784 | 0.0128 | -0.0435 | 99.875
8.5 | 1.2882 | 0.01306 | -0.0348 | 98.6371
9 | 1.3015 | 0.01345 | -0.0269 | 96.7658
9.5 | 1.3254 | 0.01382 | -0.0212 | 95.9045
10 | 1.3455 | 0.01448 | -0.0152 | 92.9213
10.5 | 1.376 | 0.01498 | -0.0112 | 91.8558
11 | 1.3983 | 0.01588 | -0.0063 | 88.0542
11.5 | 1.4296 | 0.0166 | -0.0031 | 86.1205
12 | 1.4528 | 0.01777 | 0.0008 | 81.7558
12.5 | 1.4807 | 0.01889 | 0.0038 | 78.3854
13 | 1.5032 | 0.02039 | 0.007 | 73.7224
13.5 | 1.5221 | 0.02229 | 0.01 | 68.2862
14 | 1.5433 | 0.02423 | 0.0123 | 63.6938
14.5 | 1.5555 | 0.02698 | 0.0147 | 57.6538
15 | 1.5647 | 0.03021 | 0.0166 | 51.7941
15.5 | 1.5719 | 0.03388 | 0.018 | 46.3961
16 | 1.5693 | 0.03872 | 0.019 | 40.5294
16.5 | 1.5591 | 0.04461 | 0.0194 | 34.9496
17 | 1.5497 | 0.05071 | 0.0193 | 30.56
17.5 | 1.5293 | 0.05826 | 0.0186 | 26.2496
18 | 1.5021 | 0.06685 | 0.0174 | 22.4697
18.5 | 1.4798 | 0.07516 | 0.0158 | 19.6887
19 | 1.4551 | 0.08397 | 0.0138 | 17.3288
19.5 | 1.4259 | 0.0936 | 0.0112 | 15.234
20 | 1.4021 | 0.10277 | 0.0084 | 13.6431

## 35. Re 750k Mach 0.10 (1)
BIGFOIL.COM POLAR EXPORT
NACA45017
NACA45017 |  |  |  | Cl Max: | 1.888 | at alpha= | 18 | deg
JavaFoil+Calcfoil stall+Eppler ext transition |  |  |  | L/D Max: | 97.767 | at alpha= | 7.5 | deg
Re: | 750000 |  |  | Cd Min: | 0.00851 | at alpha= | 1.5 | deg
Mach: | 0.1 |  |  | Cl=0 at alpha= | -3.2177 | deg
|  |  |  | @ Cl=0.1, Cd= | 0.0114
|  |  |  | @ Cl=0.4, Cd= | 0.0087294
|  |  |  | @ Cl=0.6, Cd= | 0.0085393
alpha (deg) | Cl | Cd | Cm | Cl/Cd
-20 | -0.961 | 0.17455 | -0.016 | -5.507
-19.5 | -0.966 | 0.16605 | -0.016 | -5.815
-19 | -0.968 | 0.15809 | -0.016 | -6.125
-18.5 | -0.969 | 0.15008 | -0.016 | -6.457
-18 | -0.968 | 0.14283 | -0.016 | -6.777
-17.5 | -0.965 | 0.13578 | -0.017 | -7.105
-17 | -0.959 | 0.12853 | -0.017 | -7.465
-16.5 | -0.952 | 0.1218 | -0.017 | -7.815
-16 | -0.942 | 0.1152 | -0.017 | -8.18
-15.5 | -0.93 | 0.10876 | -0.018 | -8.553
-15 | -0.916 | 0.10287 | -0.018 | -8.902
-14.5 | -0.899 | 0.09696 | -0.018 | -9.271
-14 | -0.88 | 0.09123 | -0.019 | -9.644
-13.5 | -0.858 | 0.08568 | -0.019 | -10.016
-13 | -0.834 | 0.08028 | -0.02 | -10.393
-12.5 | -0.808 | 0.07514 | -0.02 | -10.755
-12 | -0.78 | 0.06988 | -0.021 | -11.156
-11.5 | -0.749 | 0.06485 | -0.021 | -11.55
-11 | -0.717 | 0.05953 | -0.022 | -12.049
-10.5 | -0.685 | 0.0537 | -0.023 | -12.763
-10 | -0.749 | 0.01654 | -0.032 | -45.308
-9.5 | -0.717 | 0.0144 | -0.033 | -49.814
-9 | -0.67 | 0.01373 | -0.034 | -48.82
-8.5 | -0.62 | 0.01326 | -0.034 | -46.728
-8 | -0.567 | 0.01295 | -0.034 | -43.769
-7.5 | -0.512 | 0.01266 | -0.035 | -40.416
-7 | -0.455 | 0.01211 | -0.035 | -37.598
-6.5 | -0.398 | 0.01069 | -0.035 | -37.206
-6 | -0.339 | 0.01115 | -0.035 | -30.418
-5.5 | -0.28 | 0.01131 | -0.036 | -24.736
-5 | -0.219 | 0.01137 | -0.036 | -19.284
-4.5 | -0.158 | 0.01175 | -0.036 | -13.485
-4 | -0.097 | 0.01122 | -0.037 | -8.637
-3.5 | -0.035 | 0.01163 | -0.037 | -3.01
-3 | 0.027 | 0.01153 | -0.037 | 2.363
-2.5 | 0.09 | 0.01141 | -0.038 | 7.868
-2 | 0.152 | 0.01135 | -0.038 | 13.435
-1.5 | 0.215 | 0.01138 | -0.038 | 18.918
-1 | 0.278 | 0.01128 | -0.039 | 24.626
-0.5 | 0.34 | 0.01111 | -0.039 | 30.623
0 | 0.402 | 0.00865 | -0.039 | 46.483
0.5 | 0.464 | 0.00872 | -0.04 | 53.2
1 | 0.526 | 0.00879 | -0.04 | 59.811
1.5 | 0.587 | 0.00851 | -0.04 | 69.01
2 | 0.649 | 0.00865 | -0.041 | 74.966
2.5 | 0.71 | 0.00974 | -0.041 | 72.848
3 | 0.771 | 0.00995 | -0.041 | 77.444
3.5 | 0.831 | 0.01018 | -0.042 | 81.629
4 | 0.891 | 0.01046 | -0.042 | 85.181
4.5 | 0.951 | 0.01075 | -0.042 | 88.45
5 | 1.01 | 0.01094 | -0.042 | 92.35
5.5 | 1.069 | 0.01131 | -0.043 | 94.473
6 | 1.126 | 0.01173 | -0.043 | 96.013
6.5 | 1.184 | 0.01219 | -0.043 | 97.082
7 | 1.24 | 0.0127 | -0.044 | 97.654
7.5 | 1.295 | 0.01325 | -0.044 | 97.767
8 | 1.349 | 0.01386 | -0.044 | 97.337
8.5 | 1.402 | 0.01456 | -0.044 | 96.316
9 | 1.454 | 0.01535 | -0.044 | 94.708
9.5 | 1.503 | 0.01625 | -0.045 | 92.516
10 | 1.55 | 0.01729 | -0.045 | 89.662
10.5 | 1.595 | 0.01842 | -0.045 | 86.584
11 | 1.636 | 0.01984 | -0.045 | 82.484
11.5 | 1.675 | 0.02151 | -0.045 | 77.86
12 | 1.71 | 0.02348 | -0.045 | 72.831
12.5 | 1.742 | 0.02582 | -0.045 | 67.486
13 | 1.771 | 0.0286 | -0.045 | 61.931
13.5 | 1.796 | 0.03189 | -0.045 | 56.323
14 | 1.818 | 0.03576 | -0.045 | 50.847
14.5 | 1.836 | 0.04042 | -0.045 | 45.427
15 | 1.849 | 0.04608 | -0.045 | 40.133
15.5 | 1.86 | 0.05268 | -0.044 | 35.304
16 | 1.869 | 0.05948 | -0.044 | 31.421
16.5 | 1.878 | 0.06571 | -0.044 | 28.579
17 | 1.883 | 0.07178 | -0.044 | 26.239
17.5 | 1.887 | 0.07767 | -0.044 | 24.296
18 | 1.888 | 0.08364 | -0.044 | 22.573
18.5 | 1.887 | 0.08973 | -0.044 | 21.025
19 | 1.882 | 0.09588 | -0.044 | 19.632
19.5 | 1.876 | 0.10222 | -0.044 | 18.35
20 | 1.866 | 0.10867 | -0.044 | 17.175

## 36. Re 750k Mach 0.10 (2)
BIGFOIL.COM POLAR EXPORT
NACA45017
NACA45017 |  |  |  | Cl Max: | 1.5637 | at alpha= | 15.5 | deg
XFOIL ncrit=9 |  |  |  | L/D Max: | 99.024 | at alpha= | 8 | deg
Re: | 750000 |  |  | Cd Min: | 0.10716 | at alpha= | 20 | deg
Mach: | 0.1 |  |  | Cl=0 at alpha= | -3.4759 | deg
|  |  |  | @ Cl=0.1, Cd= | 0.010633
|  |  |  | @ Cl=0.4, Cd= | 0.0082631
|  |  |  | @ Cl=0.6, Cd= | 0.0092031
alpha (deg) | Cl | Cd | Cm | Cl/Cd
-17.5 | -0.9372 | 0.06223 | -0.081 | -15.0603
-17 | -0.9818 | 0.04974 | -0.0885 | -19.7386
-16.5 | -0.9978 | 0.04294 | -0.0905 | -23.2371
-16 | -1.0076 | 0.03787 | -0.09 | -26.6068
-15.5 | -1.0122 | 0.03413 | -0.0874 | -29.6572
-15 | -1.0142 | 0.03124 | -0.0831 | -32.4648
-14.5 | -1.0166 | 0.02889 | -0.0771 | -35.1886
-14 | -1.0196 | 0.02719 | -0.0695 | -37.4991
-13.5 | -1.0315 | 0.02591 | -0.0594 | -39.8109
-13 | -0.9959 | 0.02378 | -0.0581 | -41.8797
-12.5 | -0.9337 | 0.02235 | -0.0606 | -41.7763
-12 | -0.8734 | 0.02095 | -0.0624 | -41.6897
-11.5 | -0.8154 | 0.0194 | -0.0637 | -42.0309
-11 | -0.7515 | 0.01806 | -0.0658 | -41.6113
-10.5 | -0.6904 | 0.01698 | -0.0671 | -40.6596
-10 | -0.6196 | 0.01568 | -0.0704 | -39.5153
-9.5 | -0.5486 | 0.01473 | -0.0737 | -37.2437
-9 | -0.4811 | 0.01402 | -0.0759 | -34.3153
-8.5 | -0.4334 | 0.01324 | -0.0742 | -32.7341
-8 | -0.39 | 0.01288 | -0.0712 | -30.2795
-7.5 | -0.3505 | 0.01246 | -0.0676 | -28.13
-7 | -0.3095 | 0.01222 | -0.0641 | -25.3273
-6.5 | -0.2692 | 0.01192 | -0.0606 | -22.5839
-6 | -0.2269 | 0.01175 | -0.0574 | -19.3106
-5.5 | -0.1844 | 0.01149 | -0.0544 | -16.0487
-5 | -0.1394 | 0.01137 | -0.0518 | -12.2603
-4.5 | -0.0951 | 0.01117 | -0.0491 | -8.5139
-4 | -0.0493 | 0.011 | -0.0466 | -4.4818
-3.5 | -0.0023 | 0.01088 | -0.0444 | -0.2114
-3 | 0.0454 | 0.01077 | -0.0424 | 4.2154
-2.5 | 0.0928 | 0.01065 | -0.0403 | 8.7136
-2 | 0.1401 | 0.01054 | -0.0382 | 13.2922
-1.5 | 0.1888 | 0.0104 | -0.0364 | 18.1538
-1 | 0.2353 | 0.0103 | -0.0342 | 22.8447
-0.5 | 0.2744 | 0.0096 | -0.0308 | 28.5833
0 | 0.2907 | 0.00844 | -0.0226 | 34.4431
0.5 | 0.3293 | 0.00817 | -0.0183 | 40.306
1 | 0.3761 | 0.0082 | -0.0158 | 45.8659
1.5 | 0.4329 | 0.00835 | -0.0154 | 51.8443
2 | 0.4983 | 0.00863 | -0.017 | 57.7404
2.5 | 0.5658 | 0.00901 | -0.0191 | 62.7969
3 | 0.6526 | 0.0095 | -0.0253 | 68.6947
3.5 | 0.7196 | 0.00994 | -0.0274 | 72.3944
4 | 0.7949 | 0.01027 | -0.0314 | 77.4002
4.5 | 0.8642 | 0.01067 | -0.0343 | 80.9934
5 | 0.9278 | 0.01096 | -0.0359 | 84.6533
5.5 | 0.9995 | 0.01136 | -0.0395 | 87.9842
6 | 1.0681 | 0.01162 | -0.0424 | 91.9191
6.5 | 1.1329 | 0.01205 | -0.0446 | 94.0166
7 | 1.2031 | 0.01228 | -0.0479 | 97.9723
7.5 | 1.2557 | 0.0127 | -0.0478 | 98.874
8 | 1.2784 | 0.01291 | -0.0415 | 99.024
8.5 | 1.2855 | 0.01319 | -0.0322 | 97.4602
9 | 1.3026 | 0.01357 | -0.025 | 95.9912
9.5 | 1.326 | 0.014 | -0.0192 | 94.7143
10 | 1.3485 | 0.01466 | -0.0136 | 91.985
10.5 | 1.3776 | 0.01524 | -0.0093 | 90.3937
11 | 1.4018 | 0.01614 | -0.0047 | 86.8525
11.5 | 1.4313 | 0.01699 | -0.0012 | 84.2437
12 | 1.4559 | 0.01817 | 0.0025 | 80.1266
12.5 | 1.4807 | 0.0195 | 0.0058 | 75.9333
13 | 1.5045 | 0.02104 | 0.0088 | 71.5067
13.5 | 1.5199 | 0.02325 | 0.0119 | 65.372
14 | 1.5413 | 0.02531 | 0.0141 | 60.8969
14.5 | 1.5535 | 0.0282 | 0.0163 | 55.0887
15 | 1.5571 | 0.03204 | 0.0182 | 48.5986
15.5 | 1.5637 | 0.03594 | 0.0193 | 43.5086
16 | 1.5602 | 0.04104 | 0.0201 | 38.0166
16.5 | 1.5447 | 0.04763 | 0.0203 | 32.4312
17 | 1.5328 | 0.05414 | 0.02 | 28.3118
17.5 | 1.5121 | 0.06184 | 0.0191 | 24.4518
18 | 1.4837 | 0.0707 | 0.0176 | 20.9859
18.5 | 1.4584 | 0.07948 | 0.0158 | 18.3493
19 | 1.4358 | 0.08814 | 0.0136 | 16.29
19.5 | 1.4102 | 0.0974 | 0.011 | 14.4784
20 | 1.3826 | 0.10716 | 0.0079 | 12.9022

## 37. Re 750k Mach 0.25 (1)
BIGFOIL.COM POLAR EXPORT
NACA45017
NACA45017 |  |  |  | Cl Max: | 1.826 | at alpha= | 16 | deg
JavaFoil+Calcfoil stall+Eppler ext transition |  |  |  | L/D Max: | 94.712 | at alpha= | 7 | deg
Re: | 750000 |  |  | Cd Min: | 0.00834 | at alpha= | 1 | deg
Mach: | 0.25 |  |  | Cl=0 at alpha= | -3.2188 | deg
|  |  |  | @ Cl=0.1, Cd= | 0.01156
|  |  |  | @ Cl=0.4, Cd= | 0.0090355
|  |  |  | @ Cl=0.6, Cd= | 0.0095686
alpha (deg) | Cl | Cd | Cm | Cl/Cd
-20 | -0.672 | 0.20736 | -0.015 | -3.243
-19.5 | -0.704 | 0.19535 | -0.015 | -3.606
-19 | -0.733 | 0.18309 | -0.015 | -4.005
-18.5 | -0.759 | 0.17202 | -0.015 | -4.413
-18 | -0.782 | 0.16199 | -0.016 | -4.826
-17.5 | -0.801 | 0.15207 | -0.016 | -5.268
-17 | -0.817 | 0.14356 | -0.016 | -5.69
-16.5 | -0.829 | 0.1344 | -0.017 | -6.166
-16 | -0.837 | 0.12679 | -0.017 | -6.6
-15.5 | -0.841 | 0.11919 | -0.017 | -7.059
-15 | -0.842 | 0.11194 | -0.018 | -7.519
-14.5 | -0.838 | 0.10523 | -0.018 | -7.966
-14 | -0.831 | 0.0986 | -0.018 | -8.427
-13.5 | -0.82 | 0.09225 | -0.019 | -8.886
-13 | -0.805 | 0.0865 | -0.019 | -9.304
-12.5 | -0.786 | 0.08075 | -0.019 | -9.735
-12 | -0.763 | 0.07538 | -0.02 | -10.126
-11.5 | -0.738 | 0.0701 | -0.021 | -10.522
-11 | -0.709 | 0.06505 | -0.021 | -10.899
-10.5 | -0.678 | 0.05995 | -0.022 | -11.312
-10 | -0.645 | 0.05472 | -0.023 | -11.796
-9.5 | -0.613 | 0.04848 | -0.024 | -12.637
-9 | -0.673 | 0.01482 | -0.034 | -45.412
-8.5 | -0.628 | 0.01392 | -0.035 | -45.093
-8 | -0.576 | 0.01317 | -0.035 | -43.748
-7.5 | -0.521 | 0.01279 | -0.035 | -40.759
-7 | -0.465 | 0.01249 | -0.036 | -37.212
-6.5 | -0.407 | 0.01231 | -0.036 | -33.031
-6 | -0.347 | 0.011 | -0.036 | -31.56
-5.5 | -0.286 | 0.01173 | -0.037 | -24.422
-5 | -0.225 | 0.01163 | -0.037 | -19.334
-4.5 | -0.162 | 0.0111 | -0.037 | -14.639
-4 | -0.099 | 0.01143 | -0.038 | -8.701
-3.5 | -0.036 | 0.01132 | -0.038 | -3.175
-3 | 0.028 | 0.01121 | -0.038 | 2.493
-2.5 | 0.092 | 0.01162 | -0.039 | 7.932
-2 | 0.157 | 0.01113 | -0.039 | 14.075
-1.5 | 0.221 | 0.01105 | -0.039 | 20.012
-1 | 0.285 | 0.01098 | -0.04 | 25.989
-0.5 | 0.349 | 0.01094 | -0.04 | 31.937
0 | 0.413 | 0.00855 | -0.04 | 48.241
0.5 | 0.476 | 0.00865 | -0.041 | 55.029
1 | 0.54 | 0.00834 | -0.041 | 64.67
1.5 | 0.603 | 0.00963 | -0.041 | 62.564
2 | 0.666 | 0.00958 | -0.042 | 69.493
2.5 | 0.728 | 0.01002 | -0.042 | 72.689
3 | 0.79 | 0.01005 | -0.042 | 78.613
3.5 | 0.852 | 0.01051 | -0.043 | 81.079
4 | 0.914 | 0.01065 | -0.043 | 85.763
4.5 | 0.975 | 0.01098 | -0.043 | 88.715
5 | 1.035 | 0.01138 | -0.044 | 90.956
5.5 | 1.094 | 0.0118 | -0.044 | 92.738
6 | 1.153 | 0.01229 | -0.044 | 93.859
6.5 | 1.211 | 0.01281 | -0.044 | 94.564
7 | 1.268 | 0.01338 | -0.045 | 94.712
7.5 | 1.323 | 0.01403 | -0.045 | 94.321
8 | 1.377 | 0.01477 | -0.045 | 93.244
8.5 | 1.43 | 0.01561 | -0.045 | 91.583
9 | 1.481 | 0.01659 | -0.045 | 89.264
9.5 | 1.529 | 0.01764 | -0.046 | 86.667
10 | 1.574 | 0.01896 | -0.046 | 83.023
10.5 | 1.617 | 0.02053 | -0.046 | 78.737
11 | 1.656 | 0.02237 | -0.046 | 73.996
11.5 | 1.691 | 0.02454 | -0.046 | 68.902
12 | 1.723 | 0.02714 | -0.046 | 63.473
12.5 | 1.75 | 0.03022 | -0.046 | 57.905
13 | 1.774 | 0.03383 | -0.046 | 52.435
13.5 | 1.793 | 0.03813 | -0.045 | 47.013
14 | 1.808 | 0.04328 | -0.045 | 41.761
14.5 | 1.817 | 0.04958 | -0.045 | 36.652
15 | 1.822 | 0.0569 | -0.045 | 32.025
15.5 | 1.825 | 0.06449 | -0.044 | 28.298
16 | 1.826 | 0.07147 | -0.044 | 25.549
16.5 | 1.824 | 0.07821 | -0.044 | 23.323
17 | 1.816 | 0.08486 | -0.044 | 21.401
17.5 | 1.804 | 0.09176 | -0.044 | 19.659
18 | 1.787 | 0.09876 | -0.044 | 18.096
18.5 | 1.766 | 0.10593 | -0.044 | 16.67
19 | 1.74 | 0.1135 | -0.044 | 15.327
19.5 | 1.709 | 0.12154 | -0.044 | 14.057
20 | 1.672 | 0.12998 | -0.044 | 12.866

## 38. Re 750k Mach 0.25 (2)
BIGFOIL.COM POLAR EXPORT
NACA45017
NACA45017 |  |  |  | Cl Max: | 1.5198 | at alpha= | 14 | deg
XFOIL ncrit=9 |  |  |  | L/D Max: | 95.3338 | at alpha= | 7.5 | deg
Re: | 750000 |  |  | Cd Min: | 0.15979 | at alpha= | -18 | deg
Mach: | 0.25 |  |  | Cl=0 at alpha= | -3.4845 | deg
|  |  |  | @ Cl=0.1, Cd= | 0.01085
|  |  |  | @ Cl=0.4, Cd= | 0.0084449
|  |  |  | @ Cl=0.6, Cd= | 0.0093427
alpha (deg) | Cl | Cd | Cm | Cl/Cd
-18 | -0.264 | 0.15979 | -0.0307 | -1.6522
-17.5 | -0.2453 | 0.15666 | -0.0308 | -1.5658
-17 | -0.2319 | 0.15389 | -0.0315 | -1.5069
-16.5 | -0.2234 | 0.15057 | -0.0328 | -1.4837
-14.5 | -0.78 | 0.05277 | -0.0852 | -14.7811
-14 | -0.8396 | 0.04133 | -0.0897 | -20.3145
-13.5 | -0.8797 | 0.03517 | -0.0861 | -25.0128
-13 | -0.912 | 0.03146 | -0.078 | -28.9892
-12.5 | -0.91 | 0.02776 | -0.074 | -32.781
-12 | -0.8623 | 0.0253 | -0.0749 | -34.083
-11.5 | -0.8075 | 0.02298 | -0.076 | -35.1393
-11 | -0.7555 | 0.02101 | -0.0756 | -35.9591
-10.5 | -0.6996 | 0.01897 | -0.0759 | -36.8793
-10 | -0.626 | 0.01744 | -0.0789 | -35.8945
-9.5 | -0.5513 | 0.01586 | -0.0822 | -34.7604
-9 | -0.4859 | 0.01493 | -0.0833 | -32.5452
-8.5 | -0.4355 | 0.01428 | -0.0811 | -30.4972
-8 | -0.3957 | 0.01358 | -0.077 | -29.1384
-7.5 | -0.3548 | 0.01324 | -0.0729 | -26.7976
-7 | -0.3152 | 0.01278 | -0.0686 | -24.6635
-6.5 | -0.2732 | 0.01252 | -0.0648 | -21.8211
-6 | -0.2312 | 0.01218 | -0.061 | -18.9819
-5.5 | -0.1862 | 0.012 | -0.0578 | -15.5167
-5 | -0.1421 | 0.0117 | -0.0545 | -12.1453
-4 | -0.0487 | 0.01136 | -0.0489 | -4.287
-3.5 | -0.0015 | 0.01117 | -0.0463 | -0.13429
-2.5 | 0.0955 | 0.01086 | -0.0415 | 8.7937
-2 | 0.1447 | 0.01075 | -0.0392 | 13.4605
-1.5 | 0.1934 | 0.01067 | -0.037 | 18.1256
-1 | 0.2428 | 0.01051 | -0.0348 | 23.1018
-0.5 | 0.288 | 0.0103 | -0.032 | 27.9612
0 | 0.3032 | 0.00876 | -0.0235 | 34.6119
0.5 | 0.3369 | 0.00841 | -0.0178 | 40.0595
1 | 0.382 | 0.00841 | -0.0145 | 45.4221
1.5 | 0.4387 | 0.00852 | -0.0136 | 51.4906
2 | 0.5064 | 0.00887 | -0.0151 | 57.0913
2.5 | 0.5805 | 0.00921 | -0.018 | 63.0293
3 | 0.6628 | 0.00977 | -0.0227 | 67.8403
3.5 | 0.7362 | 0.0102 | -0.0255 | 72.1765
4 | 0.8127 | 0.01068 | -0.0293 | 76.0955
4.5 | 0.8854 | 0.01099 | -0.0322 | 80.5641
5 | 0.9512 | 0.01147 | -0.0338 | 82.9294
5.5 | 1.0269 | 0.01175 | -0.0374 | 87.3957
6 | 1.0927 | 0.01225 | -0.0391 | 89.2
6.5 | 1.1663 | 0.01252 | -0.0423 | 93.155
7 | 1.2356 | 0.013 | -0.0449 | 95.0462
7.5 | 1.2565 | 0.01318 | -0.0377 | 95.3338
8 | 1.2649 | 0.01352 | -0.0283 | 93.5577
8.5 | 1.2825 | 0.01399 | -0.0207 | 91.6726
9 | 1.3071 | 0.01449 | -0.0147 | 90.207
9.5 | 1.3293 | 0.01527 | -0.0086 | 87.053
10 | 1.3592 | 0.01598 | -0.0041 | 85.0563
10.5 | 1.3823 | 0.0171 | 0.001 | 80.8363
11 | 1.4124 | 0.01812 | 0.0047 | 77.947
11.5 | 1.4357 | 0.01963 | 0.0088 | 73.1381
12 | 1.4609 | 0.02125 | 0.0121 | 68.7482
12.5 | 1.482 | 0.0233 | 0.0152 | 63.6052
13 | 1.4956 | 0.02607 | 0.0182 | 57.3686
13.5 | 1.5131 | 0.02885 | 0.0203 | 52.4471
14 | 1.5198 | 0.0327 | 0.0222 | 46.4771
14.5 | 1.5191 | 0.03748 | 0.0236 | 40.5309
15 | 1.5189 | 0.04251 | 0.0244 | 35.7304
15.5 | 1.505 | 0.04909 | 0.0245 | 30.658
16 | 1.485 | 0.05654 | 0.0241 | 26.2646
16.5 | 1.4677 | 0.06396 | 0.0233 | 22.9472
17 | 1.4429 | 0.07245 | 0.0218 | 19.9158
18 | 1.3919 | 0.0903 | 0.0176 | 15.4142
18.5 | 1.3716 | 0.09895 | 0.0152 | 13.8615
19 | 1.3498 | 0.10798 | 0.0122 | 12.5005

## 39. Re 750k Mach 0.50 (1)
BIGFOIL.COM POLAR EXPORT
NACA45017
NACA45017 |  |  |  | Cl Max: | 1.646 | at alpha= | 11 | deg
JavaFoil+Calcfoil stall+Eppler ext transition |  |  |  | L/D Max: | 81.728 | at alpha= | 5 | deg
Re: | 750000 |  |  | Cd Min: | 0.00987 | at alpha= | 0.5 | deg
Mach: | 0.5 |  |  | Cl=0 at alpha= | -3.2183 | deg
|  |  |  | @ Cl=0.1, Cd= | 0.010655
|  |  |  | @ Cl=0.4, Cd= | 0.011892
|  |  |  | @ Cl=0.6, Cd= | 0.01032
alpha (deg) | Cl | Cd | Cm | Cl/Cd
-20 | -0.936 | 0.22029 | -0.019 | -4.247
-19.5 | -0.909 | 0.21554 | -0.019 | -4.216
-19 | -0.881 | 0.2055 | -0.019 | -4.287
-18.5 | -0.853 | 0.19778 | -0.019 | -4.314
-18 | -0.826 | 0.19445 | -0.019 | -4.249
-17.5 | -0.798 | 0.19065 | -0.019 | -4.188
-17 | -0.771 | 0.18066 | -0.019 | -4.265
-16.5 | -0.743 | 0.17624 | -0.019 | -4.218
-16 | -0.715 | 0.17194 | -0.019 | -4.158
-15.5 | -0.688 | 0.16927 | -0.019 | -4.062
-15 | -0.66 | 0.1613 | -0.019 | -4.093
-14.5 | -0.632 | 0.15626 | -0.019 | -4.043
-14 | -0.604 | 0.15229 | -0.019 | -3.968
-13.5 | -0.576 | 0.14324 | -0.018 | -4.02
-13 | -0.548 | 0.13885 | -0.019 | -3.949
-12.5 | -0.52 | 0.13705 | -0.018 | -3.796
-12 | -0.492 | 0.13055 | -0.018 | -3.771
-11.5 | -0.464 | 0.12309 | -0.018 | -3.77
-11 | -0.436 | 0.11757 | -0.018 | -3.711
-10.5 | -0.408 | 0.11118 | -0.018 | -3.671
-10 | -0.38 | 0.10482 | -0.017 | -3.625
-9.5 | -0.352 | 0.08763 | -0.017 | -4.016
-9 | -0.467 | 0.06906 | -0.019 | -6.766
-8.5 | -0.491 | 0.06041 | -0.021 | -8.123
-8 | -0.476 | 0.0541 | -0.023 | -8.792
-7.5 | -0.446 | 0.04829 | -0.025 | -9.231
-7 | -0.409 | 0.04279 | -0.026 | -9.553
-6.5 | -0.434 | 0.01415 | -0.04 | -30.698
-6 | -0.376 | 0.01382 | -0.041 | -27.214
-5.5 | -0.313 | 0.01345 | -0.041 | -23.288
-5 | -0.247 | 0.0127 | -0.041 | -19.458
-4.5 | -0.179 | 0.0124 | -0.042 | -14.466
-4 | -0.11 | 0.01099 | -0.042 | -10.021
-3.5 | -0.04 | 0.01094 | -0.042 | -3.646
-3 | 0.031 | 0.01077 | -0.043 | 2.888
-2.5 | 0.103 | 0.01065 | -0.043 | 9.636
-2 | 0.175 | 0.01066 | -0.044 | 16.376
-1.5 | 0.246 | 0.01057 | -0.044 | 23.318
-1 | 0.318 | 0.01143 | -0.044 | 27.815
-0.5 | 0.389 | 0.0119 | -0.045 | 32.71
0 | 0.459 | 0.01185 | -0.045 | 38.732
0.5 | 0.53 | 0.00987 | -0.045 | 53.676
1 | 0.6 | 0.01032 | -0.046 | 58.085
1.5 | 0.669 | 0.01056 | -0.046 | 63.349
2 | 0.738 | 0.01087 | -0.046 | 67.928
2.5 | 0.807 | 0.0112 | -0.047 | 72.035
3 | 0.875 | 0.01161 | -0.047 | 75.32
3.5 | 0.941 | 0.01207 | -0.047 | 78.018
4 | 1.007 | 0.01259 | -0.048 | 80.009
4.5 | 1.072 | 0.0132 | -0.048 | 81.234
5 | 1.136 | 0.01389 | -0.048 | 81.728
5.5 | 1.197 | 0.0147 | -0.048 | 81.418
6 | 1.257 | 0.01562 | -0.049 | 80.457
6.5 | 1.314 | 0.01662 | -0.049 | 79.063
7 | 1.369 | 0.01792 | -0.049 | 76.373
7.5 | 1.42 | 0.01951 | -0.049 | 72.781
8 | 1.468 | 0.02144 | -0.049 | 68.48
8.5 | 1.512 | 0.02375 | -0.049 | 63.68
9 | 1.552 | 0.02663 | -0.049 | 58.297
9.5 | 1.587 | 0.03003 | -0.048 | 52.845
10 | 1.616 | 0.03415 | -0.048 | 47.314
10.5 | 1.636 | 0.03908 | -0.048 | 41.863
11 | 1.646 | 0.04505 | -0.047 | 36.525
11.5 | 1.641 | 0.05253 | -0.047 | 31.235
12 | 1.614 | 0.06262 | -0.046 | 25.779
12.5 | 1.548 | 0.07817 | -0.046 | 19.807
13 | 1.391 | 0.09833 | -0.045 | 14.141
13.5 | 0.933 | 0.13242 | -0.024 | 7.045
14 | 0.963 | 0.14924 | -0.027 | 6.45
14.5 | 0.993 | 0.16278 | -0.029 | 6.098
15 | 1.023 | 0.17164 | -0.031 | 5.96
15.5 | 1.052 | 0.17888 | -0.033 | 5.884
16 | 1.082 | 0.18639 | -0.034 | 5.806

## 40. Re 750k Mach 0.50 (2)
BIGFOIL.COM POLAR EXPORT
NACA45017
NACA45017 |  |  |  | Cl Max: | 1.3471 | at alpha= | 11 | deg
XFOIL ncrit=9 |  |  |  | L/D Max: | 78.1188 | at alpha= | 6 | deg
Re: | 750000 |  |  | Cd Min: | 0.23032 | at alpha= | -20 | deg
Mach: | 0.5 |  |  | Cl=0 at alpha= | -3.5678 | deg
|  |  |  | @ Cl=0.1, Cd= | 0.012048
|  |  |  | @ Cl=0.4, Cd= | 0.0096336
|  |  |  | @ Cl=0.6, Cd= | 0.010245
alpha (deg) | Cl | Cd | Cm | Cl/Cd
-20 | -0.477 | 0.23032 | -0.0017 | -2.071
-19.5 | -0.4557 | 0.22358 | -0.0053 | -2.0382
-19 | -0.4437 | 0.21415 | -0.0113 | -2.0719
-18.5 | -0.4184 | 0.20833 | -0.0131 | -2.0084
-18 | -0.3963 | 0.2024 | -0.0158 | -1.958
-17.5 | -0.3766 | 0.19561 | -0.019 | -1.9253
-17 | -0.3655 | 0.1865 | -0.0236 | -1.9598
-16.5 | -0.343 | 0.1809 | -0.0253 | -1.8961
-16 | -0.3228 | 0.17517 | -0.0273 | -1.8428
-15.5 | -0.3182 | 0.16597 | -0.0324 | -1.9172
-15 | -0.2981 | 0.1599 | -0.0332 | -1.8643
-14.5 | -0.2793 | 0.15455 | -0.0342 | -1.8072
-14 | -0.2655 | 0.14833 | -0.0358 | -1.7899
-13.5 | -0.2735 | 0.13808 | -0.0407 | -1.9807
-13 | -0.2651 | 0.13038 | -0.0411 | -2.0333
-12.5 | -0.2503 | 0.12584 | -0.0407 | -1.989
-12 | -0.2476 | 0.11696 | -0.0443 | -2.117
-11.5 | -0.2196 | 0.10722 | -0.0531 | -2.0481
-11 | -0.2041 | 0.09697 | -0.0614 | -2.1048
-10.5 | -0.2005 | 0.08534 | -0.0706 | -2.3494
-10 | -0.2082 | 0.0688 | -0.0882 | -3.0262
-9.5 | -0.1975 | 0.04676 | -0.124 | -4.2237
-9 | -0.2711 | 0.03192 | -0.133 | -8.4931
-8.5 | -0.344 | 0.02485 | -0.1214 | -13.8431
-8 | -0.3537 | 0.02262 | -0.1097 | -15.6366
-7.5 | -0.3517 | 0.02023 | -0.099 | -17.3851
-7 | -0.3295 | 0.01742 | -0.091 | -18.915
-6.5 | -0.2898 | 0.01633 | -0.0845 | -17.7465
-6 | -0.2427 | 0.01512 | -0.0792 | -16.0516
-5.5 | -0.1938 | 0.01437 | -0.0741 | -13.4864
-5 | -0.1438 | 0.01369 | -0.0693 | -10.504
-4.5 | -0.0928 | 0.01322 | -0.0647 | -7.0197
-4 | -0.0427 | 0.0128 | -0.0601 | -3.3359
-3.5 | 0.0067 | 0.01247 | -0.0555 | 0.53729
-3 | 0.0594 | 0.01219 | -0.0515 | 4.8728
-2.5 | 0.1109 | 0.01201 | -0.0473 | 9.234
-2 | 0.163 | 0.01182 | -0.0434 | 13.7902
-1.5 | 0.2146 | 0.01169 | -0.0395 | 18.3576
-1 | 0.2666 | 0.01155 | -0.0357 | 23.0823
-0.5 | 0.318 | 0.01151 | -0.0319 | 27.6281
0 | 0.3686 | 0.01134 | -0.0279 | 32.5044
0.5 | 0.3836 | 0.0101 | -0.0179 | 37.9802
1 | 0.4054 | 0.00948 | -0.008 | 42.7637
1.5 | 0.445 | 0.00943 | -0.0014 | 47.1898
2 | 0.5131 | 0.00974 | -0.0006 | 52.6797
2.5 | 0.6044 | 0.01027 | -0.0046 | 58.851
3 | 0.7002 | 0.01097 | -0.0096 | 63.8286
3.5 | 0.7906 | 0.01171 | -0.0133 | 67.5149
4 | 0.8773 | 0.01238 | -0.0164 | 70.8643
4.5 | 0.955 | 0.01298 | -0.018 | 73.5747
5 | 1.0361 | 0.01365 | -0.0201 | 75.9048
5.5 | 1.1144 | 0.0144 | -0.0219 | 77.3889
6 | 1.1835 | 0.01515 | -0.022 | 78.1188
6.5 | 1.1943 | 0.01587 | -0.0121 | 75.2552
7 | 1.2108 | 0.01687 | -0.0035 | 71.7724
7.5 | 1.2348 | 0.01801 | 0.0035 | 68.5619
8 | 1.2542 | 0.01968 | 0.0102 | 63.7297
8.5 | 1.2816 | 0.02141 | 0.0155 | 59.8599
9 | 1.2988 | 0.02392 | 0.0206 | 54.2977
9.5 | 1.3223 | 0.02656 | 0.0245 | 49.7854
10 | 1.3333 | 0.03018 | 0.0281 | 44.1783
10.5 | 1.3466 | 0.03412 | 0.0307 | 39.4666
11 | 1.3471 | 0.03909 | 0.0328 | 34.4615
11.5 | 1.3465 | 0.04457 | 0.0341 | 30.2109
12 | 1.3371 | 0.05084 | 0.0349 | 26.3002
12.5 | 1.3248 | 0.05766 | 0.035 | 22.9761
13 | 1.3085 | 0.06499 | 0.0346 | 20.1339
13.5 | 1.2943 | 0.07236 | 0.0338 | 17.887
14 | 1.2739 | 0.08063 | 0.0322 | 15.7993
14.5 | 1.2566 | 0.08881 | 0.0304 | 14.1493
15 | 1.2448 | 0.09666 | 0.0284 | 12.8781
15.5 | 1.2267 | 0.10545 | 0.0256 | 11.633
16 | 1.2111 | 0.11422 | 0.0225 | 10.6032

## 41. Re 1M Mach 0.00 (1)
BIGFOIL.COM POLAR EXPORT
NACA45017
NACA45017 |  |  |  | Cl Max: | 1.908 | at alpha= | 18.5 | deg
JavaFoil+Calcfoil stall+Eppler ext transition |  |  |  | L/D Max: | 105.383 | at alpha= | 7.5 | deg
Re: | 1000000 |  |  | Cd Min: | 0.00814 | at alpha= | 2.5 | deg
Mach: | 0 |  |  | Cl=0 at alpha= | -3.2177 | deg
|  |  |  | @ Cl=0.1, Cd= | 0.010767
|  |  |  | @ Cl=0.4, Cd= | 0.00847
|  |  |  | @ Cl=0.6, Cd= | 0.0083271
alpha (deg) | Cl | Cd | Cm | Cl/Cd
-20 | -0.996 | 0.16493 | -0.016 | -6.038
-19.5 | -0.997 | 0.15725 | -0.017 | -6.343
-19 | -0.997 | 0.1498 | -0.017 | -6.659
-18.5 | -0.996 | 0.14227 | -0.017 | -6.998
-18 | -0.992 | 0.1354 | -0.017 | -7.326
-17.5 | -0.986 | 0.12846 | -0.017 | -7.679
-17 | -0.979 | 0.12182 | -0.018 | -8.035
-16.5 | -0.969 | 0.11563 | -0.018 | -8.383
-16 | -0.958 | 0.10917 | -0.018 | -8.771
-15.5 | -0.944 | 0.10307 | -0.019 | -9.157
-15 | -0.928 | 0.09719 | -0.019 | -9.546
-14.5 | -0.909 | 0.09149 | -0.019 | -9.941
-14 | -0.889 | 0.08605 | -0.02 | -10.333
-13.5 | -0.867 | 0.0805 | -0.02 | -10.767
-13 | -0.842 | 0.07503 | -0.021 | -11.226
-12.5 | -0.816 | 0.06963 | -0.021 | -11.72
-12 | -0.788 | 0.06406 | -0.022 | -12.298
-11.5 | -0.759 | 0.05773 | -0.023 | -13.152
-11 | -0.811 | 0.02138 | -0.03 | -37.938
-10.5 | -0.804 | 0.01501 | -0.032 | -53.563
-10 | -0.765 | 0.0139 | -0.033 | -55.036
-9.5 | -0.719 | 0.01329 | -0.033 | -54.114
-9 | -0.67 | 0.01283 | -0.033 | -52.23
-8.5 | -0.619 | 0.0125 | -0.034 | -49.493
-8 | -0.565 | 0.01219 | -0.034 | -46.372
-7.5 | -0.51 | 0.01198 | -0.034 | -42.591
-7 | -0.454 | 0.01061 | -0.035 | -42.772
-6.5 | -0.396 | 0.01105 | -0.035 | -35.872
-6 | -0.338 | 0.01096 | -0.035 | -30.812
-5.5 | -0.279 | 0.01118 | -0.036 | -24.919
-5 | -0.218 | 0.01114 | -0.036 | -19.612
-4.5 | -0.158 | 0.01104 | -0.036 | -14.289
-4 | -0.096 | 0.01143 | -0.037 | -8.443
-3.5 | -0.035 | 0.01133 | -0.037 | -3.075
-3 | 0.027 | 0.01079 | -0.037 | 2.512
-2.5 | 0.089 | 0.01069 | -0.037 | 8.356
-2 | 0.152 | 0.01113 | -0.038 | 13.628
-1.5 | 0.214 | 0.01108 | -0.038 | 19.333
-1 | 0.276 | 0.01097 | -0.038 | 25.202
-0.5 | 0.339 | 0.0104 | -0.039 | 32.565
0 | 0.4 | 0.00847 | -0.039 | 47.215
0.5 | 0.462 | 0.00853 | -0.039 | 54.15
1 | 0.523 | 0.00822 | -0.04 | 63.691
1.5 | 0.585 | 0.0083 | -0.04 | 70.464
2 | 0.646 | 0.00841 | -0.04 | 76.823
2.5 | 0.707 | 0.00814 | -0.041 | 86.846
3 | 0.767 | 0.00923 | -0.041 | 83.142
3.5 | 0.828 | 0.00942 | -0.041 | 87.912
4 | 0.888 | 0.00966 | -0.042 | 91.935
4.5 | 0.947 | 0.00992 | -0.042 | 95.471
5 | 1.006 | 0.01024 | -0.042 | 98.325
5.5 | 1.065 | 0.01056 | -0.043 | 100.878
6 | 1.123 | 0.01092 | -0.043 | 102.817
6.5 | 1.18 | 0.01133 | -0.043 | 104.16
7 | 1.237 | 0.01178 | -0.043 | 105.047
7.5 | 1.293 | 0.01227 | -0.044 | 105.383
8 | 1.347 | 0.01281 | -0.044 | 105.182
8.5 | 1.401 | 0.01342 | -0.044 | 104.402
9 | 1.453 | 0.0141 | -0.044 | 103.043
9.5 | 1.503 | 0.01487 | -0.045 | 101.095
10 | 1.551 | 0.01575 | -0.045 | 98.469
10.5 | 1.597 | 0.01677 | -0.045 | 95.192
11 | 1.64 | 0.01796 | -0.045 | 91.314
11.5 | 1.679 | 0.01931 | -0.045 | 86.955
12 | 1.716 | 0.02096 | -0.045 | 81.88
12.5 | 1.75 | 0.02294 | -0.045 | 76.284
13 | 1.78 | 0.02527 | -0.045 | 70.435
13.5 | 1.807 | 0.02806 | -0.045 | 64.382
14 | 1.83 | 0.03138 | -0.045 | 58.311
14.5 | 1.848 | 0.0356 | -0.045 | 51.918
15 | 1.863 | 0.04067 | -0.045 | 45.809
15.5 | 1.874 | 0.04673 | -0.045 | 40.104
16 | 1.883 | 0.05325 | -0.044 | 35.372
16.5 | 1.892 | 0.05956 | -0.044 | 31.767
17 | 1.899 | 0.06534 | -0.044 | 29.065
17.5 | 1.904 | 0.07104 | -0.044 | 26.802
18 | 1.907 | 0.07659 | -0.044 | 24.9
18.5 | 1.908 | 0.0824 | -0.044 | 23.15
19 | 1.906 | 0.08813 | -0.044 | 21.628
19.5 | 1.902 | 0.09428 | -0.044 | 20.171
20 | 1.895 | 0.1003 | -0.044 | 18.894

## 42. Re 1M Mach 0.00 (2)
BIGFOIL.COM POLAR EXPORT
NACA45017
NACA45017 |  |  |  | Cl Max: | 1.6095 | at alpha= | 16 | deg
XFOIL ncrit=9 |  |  |  | L/D Max: | 110.398 | at alpha= | 8.5 | deg
Re: | 1000000 |  |  | Cd Min: | 0.0899 | at alpha= | 19.5 | deg
Mach: | 0 |  |  | Cl=0 at alpha= | -3.4339 | deg
|  |  |  | @ Cl=0.1, Cd= | 0.0098866
|  |  |  | @ Cl=0.4, Cd= | 0.0075362
|  |  |  | @ Cl=0.6, Cd= | 0.0081959
alpha (deg) | Cl | Cd | Cm | Cl/Cd
-19 | -1.033 | 0.06827 | -0.0759 | -15.1311
-18.5 | -1.0939 | 0.05202 | -0.0865 | -21.0285
-18 | -1.1168 | 0.04368 | -0.0901 | -25.5678
-17.5 | -1.1226 | 0.03836 | -0.0907 | -29.2649
-17 | -1.1244 | 0.03416 | -0.0896 | -32.9157
-16.5 | -1.1208 | 0.03098 | -0.0871 | -36.1782
-16 | -1.1142 | 0.0285 | -0.0834 | -39.0947
-15.5 | -1.1049 | 0.02657 | -0.0787 | -41.5845
-15 | -1.1058 | 0.02451 | -0.072 | -45.1163
-14.5 | -1.1079 | 0.02307 | -0.0639 | -48.0234
-13.5 | -1.0439 | 0.02096 | -0.0581 | -49.8044
-13 | -0.9801 | 0.01972 | -0.0608 | -49.7008
-12.5 | -0.9211 | 0.01852 | -0.0623 | -49.7354
-12 | -0.8644 | 0.01717 | -0.0635 | -50.3436
-11.5 | -0.8052 | 0.01625 | -0.0646 | -49.5508
-11 | -0.7422 | 0.01541 | -0.0663 | -48.1635
-10.5 | -0.6687 | 0.01418 | -0.0706 | -47.158
-10 | -0.5974 | 0.0134 | -0.074 | -44.5821
-9.5 | -0.5342 | 0.01277 | -0.0756 | -41.8324
-9 | -0.4878 | 0.01222 | -0.0736 | -39.9182
-8.5 | -0.4458 | 0.01193 | -0.0705 | -37.368
-8 | -0.4072 | 0.01158 | -0.0668 | -35.1641
-7.5 | -0.3665 | 0.01135 | -0.0634 | -32.2907
-7 | -0.3242 | 0.01119 | -0.0603 | -28.9723
-6.5 | -0.2828 | 0.01094 | -0.0571 | -25.8501
-6 | -0.2382 | 0.0108 | -0.0545 | -22.0556
-5.5 | -0.1939 | 0.01062 | -0.0519 | -18.258
-5 | -0.1489 | 0.01048 | -0.0494 | -14.208
-4.5 | -0.101 | 0.01038 | -0.0475 | -9.7303
-4 | -0.0542 | 0.01022 | -0.0453 | -5.3033
-3.5 | -0.0064 | 0.01009 | -0.0434 | -0.63429
-3 | 0.042 | 0.00999 | -0.0415 | 4.2042
-2.5 | 0.0903 | 0.00991 | -0.0397 | 9.112
-2 | 0.14 | 0.00979 | -0.0381 | 14.3003
-1.5 | 0.1889 | 0.00972 | -0.0364 | 19.4342
-1 | 0.2376 | 0.0096 | -0.0347 | 24.75
-0.5 | 0.2839 | 0.00938 | -0.0326 | 30.2665
0 | 0.3046 | 0.008 | -0.0257 | 38.075
0.5 | 0.3385 | 0.00769 | -0.0207 | 44.0182
1 | 0.3811 | 0.00752 | -0.0174 | 50.6782
1.5 | 0.4278 | 0.00756 | -0.015 | 56.5873
2 | 0.4843 | 0.00768 | -0.0148 | 63.0599
2.5 | 0.5458 | 0.00791 | -0.0157 | 69.0013
3.5 | 0.688 | 0.00866 | -0.0218 | 79.4457
4.5 | 0.8343 | 0.00935 | -0.0292 | 89.2299
5 | 0.8985 | 0.00975 | -0.0312 | 92.1538
5.5 | 0.963 | 0.01003 | -0.0331 | 96.012
6 | 1.0319 | 0.01044 | -0.0363 | 98.841
6.5 | 1.0992 | 0.01071 | -0.039 | 102.6331
7 | 1.1596 | 0.01116 | -0.0404 | 103.9068
7.5 | 1.2288 | 0.0114 | -0.0436 | 107.7895
8 | 1.2934 | 0.01183 | -0.0462 | 109.3322
8.5 | 1.3325 | 0.01207 | -0.0433 | 110.3977
9 | 1.3372 | 0.01238 | -0.0336 | 108.0129
9.5 | 1.3564 | 0.01269 | -0.0268 | 106.8873
10 | 1.3778 | 0.01317 | -0.0207 | 104.6166
10.5 | 1.4036 | 0.01372 | -0.0158 | 102.3032
11 | 1.4296 | 0.01439 | -0.0112 | 99.3468
11.5 | 1.4575 | 0.01514 | -0.0072 | 96.2682
12 | 1.4816 | 0.01618 | -0.003 | 91.5698
12.5 | 1.5106 | 0.01715 | 0.0001 | 88.0816
13 | 1.5333 | 0.01855 | 0.0036 | 82.6577
13.5 | 1.5554 | 0.02014 | 0.0066 | 77.2294
14 | 1.5764 | 0.02196 | 0.0093 | 71.7851
14.5 | 1.5903 | 0.02442 | 0.012 | 65.1229
15 | 1.5999 | 0.02744 | 0.0143 | 58.3054
15.5 | 1.6087 | 0.03081 | 0.0161 | 52.2136
16 | 1.6095 | 0.03513 | 0.0174 | 45.8155
16.5 | 1.6 | 0.04075 | 0.0182 | 39.2638
17 | 1.5875 | 0.04703 | 0.0184 | 33.755
17.5 | 1.5702 | 0.05408 | 0.0181 | 29.0348
18 | 1.543 | 0.06252 | 0.0171 | 24.6801
18.5 | 1.5121 | 0.07171 | 0.0155 | 21.0863
19 | 1.4862 | 0.08055 | 0.0136 | 18.4507
19.5 | 1.4583 | 0.0899 | 0.0113 | 16.2214

## 43. Re 1M Mach 0.10 (1)
BIGFOIL.COM POLAR EXPORT
NACA45017
NACA45017 |  |  |  | Cl Max: | 1.895 | at alpha= | 18 | deg
JavaFoil+Calcfoil stall+Eppler ext transition |  |  |  | L/D Max: | 104.701 | at alpha= | 7.5 | deg
Re: | 1000000 |  |  | Cd Min: | 0.00803 | at alpha= | 2 | deg
Mach: | 0.1 |  |  | Cl=0 at alpha= | -3.2177 | deg
|  |  |  | @ Cl=0.1, Cd= | 0.01073
|  |  |  | @ Cl=0.4, Cd= | 0.0085536
|  |  |  | @ Cl=0.6, Cd= | 0.008271
alpha (deg) | Cl | Cd | Cm | Cl/Cd
-20 | -0.963 | 0.16795 | -0.016 | -5.734
-19.5 | -0.967 | 0.16023 | -0.016 | -6.038
-19 | -0.97 | 0.15228 | -0.017 | -6.372
-18.5 | -0.971 | 0.1449 | -0.017 | -6.702
-18 | -0.97 | 0.13753 | -0.017 | -7.054
-17.5 | -0.967 | 0.13056 | -0.017 | -7.407
-17 | -0.962 | 0.12375 | -0.018 | -7.773
-16.5 | -0.955 | 0.11741 | -0.018 | -8.13
-16 | -0.945 | 0.11081 | -0.018 | -8.529
-15.5 | -0.933 | 0.10469 | -0.018 | -8.913
-15 | -0.919 | 0.09866 | -0.019 | -9.313
-14.5 | -0.902 | 0.09288 | -0.019 | -9.713
-14 | -0.883 | 0.08732 | -0.019 | -10.115
-13.5 | -0.862 | 0.08175 | -0.02 | -10.544
-13 | -0.839 | 0.0763 | -0.02 | -10.989
-12.5 | -0.813 | 0.07098 | -0.021 | -11.452
-12 | -0.785 | 0.06544 | -0.022 | -11.999
-11.5 | -0.756 | 0.05966 | -0.022 | -12.675
-11 | -0.73 | 0.05173 | -0.024 | -14.107
-10.5 | -0.8 | 0.01568 | -0.032 | -51.002
-10 | -0.765 | 0.01409 | -0.033 | -54.307
-9.5 | -0.72 | 0.01342 | -0.033 | -53.669
-9 | -0.672 | 0.01293 | -0.034 | -51.928
-8.5 | -0.62 | 0.01258 | -0.034 | -49.318
-8 | -0.567 | 0.01227 | -0.034 | -46.203
-7.5 | -0.512 | 0.01204 | -0.035 | -42.517
-7 | -0.456 | 0.01064 | -0.035 | -42.807
-6.5 | -0.398 | 0.01108 | -0.035 | -35.929
-6 | -0.339 | 0.01066 | -0.035 | -31.821
-5.5 | -0.28 | 0.01074 | -0.036 | -26.061
-5 | -0.219 | 0.01119 | -0.036 | -19.602
-4.5 | -0.158 | 0.01105 | -0.036 | -14.334
-4 | -0.097 | 0.0115 | -0.037 | -8.428
-3.5 | -0.035 | 0.01137 | -0.037 | -3.081
-3 | 0.027 | 0.01084 | -0.037 | 2.512
-2.5 | 0.09 | 0.01074 | -0.038 | 8.358
-2 | 0.152 | 0.01068 | -0.038 | 14.276
-1.5 | 0.215 | 0.01113 | -0.038 | 19.335
-1 | 0.278 | 0.01099 | -0.039 | 25.279
-0.5 | 0.34 | 0.01046 | -0.039 | 32.538
0 | 0.402 | 0.00849 | -0.039 | 47.346
0.5 | 0.464 | 0.00855 | -0.04 | 54.299
1 | 0.526 | 0.00823 | -0.04 | 63.881
1.5 | 0.588 | 0.00833 | -0.04 | 70.538
2 | 0.649 | 0.00803 | -0.041 | 80.876
2.5 | 0.71 | 0.00818 | -0.041 | 86.848
3 | 0.771 | 0.00928 | -0.041 | 83.126
3.5 | 0.832 | 0.00949 | -0.042 | 87.595
4 | 0.892 | 0.00973 | -0.042 | 91.624
4.5 | 0.952 | 0.01 | -0.042 | 95.162
5 | 1.011 | 0.0103 | -0.042 | 98.208
5.5 | 1.07 | 0.01063 | -0.043 | 100.694
6 | 1.128 | 0.01103 | -0.043 | 102.312
6.5 | 1.186 | 0.01142 | -0.043 | 103.787
7 | 1.242 | 0.01189 | -0.044 | 104.509
7.5 | 1.298 | 0.0124 | -0.044 | 104.701
8 | 1.353 | 0.01295 | -0.044 | 104.491
8.5 | 1.406 | 0.01357 | -0.044 | 103.616
9 | 1.458 | 0.01429 | -0.045 | 102.05
9.5 | 1.508 | 0.01508 | -0.045 | 99.991
10 | 1.556 | 0.01601 | -0.045 | 97.176
10.5 | 1.601 | 0.01708 | -0.045 | 93.784
11 | 1.644 | 0.01826 | -0.045 | 90.034
11.5 | 1.683 | 0.01974 | -0.045 | 85.28
12 | 1.72 | 0.02148 | -0.045 | 80.039
12.5 | 1.752 | 0.02355 | -0.045 | 74.402
13 | 1.782 | 0.02602 | -0.045 | 68.47
13.5 | 1.807 | 0.02894 | -0.045 | 62.456
14 | 1.829 | 0.03248 | -0.045 | 56.32
14.5 | 1.847 | 0.0369 | -0.045 | 50.05
15 | 1.859 | 0.04236 | -0.045 | 43.9
15.5 | 1.869 | 0.04878 | -0.045 | 38.316
16 | 1.877 | 0.05545 | -0.044 | 33.86
16.5 | 1.886 | 0.06151 | -0.044 | 30.658
17 | 1.891 | 0.06741 | -0.044 | 28.049
17.5 | 1.894 | 0.07313 | -0.044 | 25.9
18 | 1.895 | 0.07897 | -0.044 | 23.992
18.5 | 1.893 | 0.08486 | -0.044 | 22.305
19 | 1.888 | 0.09087 | -0.044 | 20.781
19.5 | 1.881 | 0.09702 | -0.044 | 19.389
20 | 1.872 | 0.10338 | -0.044 | 18.103

## 44. Re 1M Mach 0.10 (2)
BIGFOIL.COM POLAR EXPORT
NACA45017
NACA45017 |  |  |  | Cl Max: | 1.6014 | at alpha= | 15.5 | deg
XFOIL ncrit=9 |  |  |  | L/D Max: | 109.309 | at alpha= | 8.5 | deg
Re: | 1000000 |  |  | Cd Min: | 0.10393 | at alpha= | 20 | deg
Mach: | 0.1 |  |  | Cl=0 at alpha= | -3.4353 | deg
|  |  |  | @ Cl=0.1, Cd= | 0.00992
|  |  |  | @ Cl=0.4, Cd= | 0.0075727
|  |  |  | @ Cl=0.6, Cd= | 0.0081954
alpha (deg) | Cl | Cd | Cm | Cl/Cd
-18.5 | -0.9751 | 0.07315 | -0.0728 | -13.3301
-18 | -1.0627 | 0.05176 | -0.0875 | -20.5313
-17.5 | -1.0841 | 0.04356 | -0.091 | -24.8875
-17 | -1.0952 | 0.03777 | -0.0916 | -28.9966
-16.5 | -1.0977 | 0.03363 | -0.0901 | -32.6405
-16 | -1.0962 | 0.03045 | -0.087 | -36
-15.5 | -1.0918 | 0.02798 | -0.0826 | -39.0207
-15 | -1.0834 | 0.02619 | -0.0773 | -41.3669
-14.5 | -1.0933 | 0.02403 | -0.0689 | -45.4973
-14 | -1.0994 | 0.02293 | -0.0594 | -47.9459
-13 | -0.9811 | 0.02026 | -0.0633 | -48.4255
-12.5 | -0.9228 | 0.01909 | -0.0645 | -48.3394
-12 | -0.8646 | 0.01753 | -0.066 | -49.3212
-11.5 | -0.8086 | 0.01656 | -0.0663 | -48.8285
-11 | -0.7456 | 0.01565 | -0.0679 | -47.6422
-10.5 | -0.6708 | 0.0144 | -0.0722 | -46.5833
-10 | -0.5992 | 0.01356 | -0.0755 | -44.1888
-9.5 | -0.5339 | 0.01297 | -0.0773 | -41.1642
-9 | -0.4888 | 0.01233 | -0.075 | -39.6431
-8.5 | -0.4472 | 0.01203 | -0.0717 | -37.1737
-8 | -0.4078 | 0.01172 | -0.0679 | -34.7952
-7.5 | -0.368 | 0.01144 | -0.0642 | -32.1678
-7 | -0.325 | 0.01131 | -0.0612 | -28.7356
-6.5 | -0.2842 | 0.01102 | -0.0578 | -25.7895
-6 | -0.2387 | 0.01091 | -0.0552 | -21.879
-5.5 | -0.1947 | 0.01068 | -0.0524 | -18.2303
-5 | -0.149 | 0.01053 | -0.05 | -14.15
-4.5 | -0.1015 | 0.01041 | -0.0479 | -9.7502
-4 | -0.0545 | 0.01026 | -0.0457 | -5.3119
-3.5 | -0.0063 | 0.01013 | -0.0437 | -0.62192
-3 | 0.0424 | 0.01002 | -0.0418 | 4.2315
-2.5 | 0.091 | 0.00994 | -0.04 | 9.1549
-2 | 0.1406 | 0.00983 | -0.0383 | 14.3032
-1.5 | 0.19 | 0.00975 | -0.0366 | 19.4872
-1 | 0.2385 | 0.00964 | -0.0348 | 24.7407
-0.5 | 0.2858 | 0.00943 | -0.0327 | 30.3075
0 | 0.3068 | 0.00807 | -0.0258 | 38.0173
0.5 | 0.3405 | 0.00771 | -0.0207 | 44.1634
1 | 0.3826 | 0.00755 | -0.0173 | 50.6755
1.5 | 0.4287 | 0.00761 | -0.0147 | 56.3338
2 | 0.486 | 0.00771 | -0.0145 | 63.035
2.5 | 0.5469 | 0.00796 | -0.0152 | 68.706
3 | 0.6191 | 0.00828 | -0.0184 | 74.7705
3.5 | 0.6907 | 0.00871 | -0.0214 | 79.2997
4 | 0.7667 | 0.00908 | -0.0256 | 84.4383
4.5 | 0.8381 | 0.00942 | -0.0289 | 88.9703
5 | 0.9029 | 0.00979 | -0.0308 | 92.2268
5.5 | 0.968 | 0.0101 | -0.0328 | 95.8416
6 | 1.0376 | 0.01049 | -0.0359 | 98.9133
6.5 | 1.1048 | 0.0108 | -0.0385 | 102.2963
7 | 1.1665 | 0.01123 | -0.04 | 103.8736
7.5 | 1.2356 | 0.0115 | -0.0432 | 107.4435
8 | 1.3011 | 0.01192 | -0.0457 | 109.1527
8.5 | 1.3292 | 0.01216 | -0.0405 | 109.3092
9 | 1.3343 | 0.01253 | -0.0308 | 106.4884
9.5 | 1.3574 | 0.01283 | -0.0247 | 105.7989
10 | 1.3783 | 0.01339 | -0.0186 | 102.935
10.5 | 1.4063 | 0.01392 | -0.0139 | 101.0273
11 | 1.4308 | 0.0147 | -0.0091 | 97.3333
11.5 | 1.4604 | 0.01545 | -0.0053 | 94.5243
12 | 1.4837 | 0.01659 | -0.0011 | 89.4334
12.5 | 1.5121 | 0.01766 | 0.0021 | 85.6229
13 | 1.5355 | 0.0191 | 0.0054 | 80.3927
13.5 | 1.5545 | 0.02097 | 0.0087 | 74.1297
14 | 1.5756 | 0.0229 | 0.0112 | 68.8035
14.5 | 1.5894 | 0.02552 | 0.0138 | 62.2806
15 | 1.5956 | 0.02896 | 0.016 | 55.0967
15.5 | 1.6014 | 0.03274 | 0.0176 | 48.9126
16 | 1.6008 | 0.03738 | 0.0187 | 42.825
16.5 | 1.5891 | 0.0434 | 0.0193 | 36.6152
17 | 1.5704 | 0.05046 | 0.0192 | 31.1217
17.5 | 1.5507 | 0.05793 | 0.0186 | 26.7685
18 | 1.5233 | 0.06651 | 0.0174 | 22.9033
18.5 | 1.4896 | 0.07615 | 0.0156 | 19.5614
19 | 1.4639 | 0.08511 | 0.0135 | 17.2001
19.5 | 1.4394 | 0.09409 | 0.0111 | 15.2981
20 | 1.4107 | 0.10393 | 0.0081 | 13.5736

## 45. Re 1M Mach 0.25 (1)
BIGFOIL.COM POLAR EXPORT
NACA45017
NACA45017 |  |  |  | Cl Max: | 1.833 | at alpha= | 16 | deg
JavaFoil+Calcfoil stall+Eppler ext transition |  |  |  | L/D Max: | 101.413 | at alpha= | 7 | deg
Re: | 1000000 |  |  | Cd Min: | 0.00812 | at alpha= | 1.5 | deg
Mach: | 0.25 |  |  | Cl=0 at alpha= | -3.2188 | deg
|  |  |  | @ Cl=0.1, Cd= | 0.010939
|  |  |  | @ Cl=0.4, Cd= | 0.0088055
|  |  |  | @ Cl=0.6, Cd= | 0.0081343
alpha (deg) | Cl | Cd | Cm | Cl/Cd
-20 | -0.673 | 0.19848 | -0.015 | -3.392
-19.5 | -0.705 | 0.18773 | -0.015 | -3.757
-19 | -0.734 | 0.17561 | -0.016 | -4.181
-18.5 | -0.76 | 0.16556 | -0.016 | -4.592
-18 | -0.783 | 0.15604 | -0.016 | -5.018
-17.5 | -0.802 | 0.14651 | -0.017 | -5.476
-17 | -0.818 | 0.13792 | -0.017 | -5.932
-16.5 | -0.83 | 0.12986 | -0.017 | -6.393
-16 | -0.838 | 0.12195 | -0.017 | -6.876
-15.5 | -0.843 | 0.11484 | -0.018 | -7.341
-15 | -0.844 | 0.1078 | -0.018 | -7.826
-14.5 | -0.84 | 0.1011 | -0.018 | -8.312
-14 | -0.833 | 0.09484 | -0.019 | -8.785
-13.5 | -0.822 | 0.0888 | -0.019 | -9.259
-13 | -0.807 | 0.08299 | -0.02 | -9.728
-12.5 | -0.789 | 0.07738 | -0.02 | -10.199
-12 | -0.767 | 0.07198 | -0.021 | -10.65
-11.5 | -0.741 | 0.06661 | -0.021 | -11.129
-11 | -0.714 | 0.06132 | -0.022 | -11.636
-10.5 | -0.684 | 0.05553 | -0.023 | -12.321
-10 | -0.657 | 0.04771 | -0.025 | -13.768
-9.5 | -0.721 | 0.01462 | -0.034 | -49.28
-9 | -0.678 | 0.01364 | -0.034 | -49.708
-8.5 | -0.629 | 0.01313 | -0.035 | -47.92
-8 | -0.577 | 0.01275 | -0.035 | -45.222
-7.5 | -0.522 | 0.01247 | -0.036 | -41.857
-7 | -0.465 | 0.0119 | -0.036 | -39.082
-6.5 | -0.407 | 0.01054 | -0.036 | -38.595
-6 | -0.347 | 0.01099 | -0.036 | -31.588
-5.5 | -0.287 | 0.01103 | -0.037 | -25.972
-5 | -0.225 | 0.01093 | -0.037 | -20.584
-4.5 | -0.162 | 0.0113 | -0.037 | -14.379
-4 | -0.099 | 0.01077 | -0.038 | -9.236
-3.5 | -0.036 | 0.01115 | -0.038 | -3.225
-3 | 0.028 | 0.01104 | -0.038 | 2.533
-2.5 | 0.092 | 0.01095 | -0.039 | 8.414
-2 | 0.157 | 0.01086 | -0.039 | 14.423
-1.5 | 0.221 | 0.01037 | -0.039 | 21.325
-1 | 0.285 | 0.01079 | -0.04 | 26.434
-0.5 | 0.349 | 0.01071 | -0.04 | 32.614
0 | 0.413 | 0.00832 | -0.04 | 49.618
0.5 | 0.476 | 0.00837 | -0.041 | 56.938
1 | 0.54 | 0.00842 | -0.041 | 64.095
1.5 | 0.603 | 0.00812 | -0.041 | 74.292
2 | 0.666 | 0.00827 | -0.042 | 80.587
2.5 | 0.729 | 0.00932 | -0.042 | 78.187
3 | 0.791 | 0.00954 | -0.042 | 82.9
3.5 | 0.853 | 0.0098 | -0.043 | 87.07
4 | 0.915 | 0.01007 | -0.043 | 90.784
4.5 | 0.976 | 0.01037 | -0.043 | 94.117
5 | 1.036 | 0.01071 | -0.044 | 96.733
5.5 | 1.096 | 0.0111 | -0.044 | 98.718
6 | 1.155 | 0.01153 | -0.044 | 100.207
6.5 | 1.213 | 0.01199 | -0.044 | 101.171
7 | 1.271 | 0.01253 | -0.045 | 101.413
7.5 | 1.327 | 0.01311 | -0.045 | 101.195
8 | 1.381 | 0.01378 | -0.045 | 100.225
8.5 | 1.435 | 0.01452 | -0.045 | 98.772
9 | 1.486 | 0.01539 | -0.046 | 96.581
9.5 | 1.535 | 0.01639 | -0.046 | 93.642
10 | 1.582 | 0.01748 | -0.046 | 90.502
10.5 | 1.625 | 0.01887 | -0.046 | 86.099
11 | 1.664 | 0.02051 | -0.046 | 81.173
11.5 | 1.7 | 0.02244 | -0.046 | 75.766
12 | 1.733 | 0.02476 | -0.046 | 69.978
12.5 | 1.761 | 0.02752 | -0.046 | 63.983
13 | 1.785 | 0.03079 | -0.046 | 57.959
13.5 | 1.804 | 0.03473 | -0.046 | 51.93
14 | 1.818 | 0.03966 | -0.046 | 45.84
14.5 | 1.827 | 0.04578 | -0.045 | 39.905
15 | 1.831 | 0.05294 | -0.045 | 34.581
15.5 | 1.832 | 0.06039 | -0.045 | 30.342
16 | 1.833 | 0.06724 | -0.045 | 27.255
16.5 | 1.83 | 0.07381 | -0.045 | 24.797
17 | 1.822 | 0.08034 | -0.044 | 22.68
17.5 | 1.809 | 0.08701 | -0.044 | 20.795
18 | 1.792 | 0.09381 | -0.044 | 19.105
18.5 | 1.771 | 0.10079 | -0.044 | 17.567
19 | 1.744 | 0.1081 | -0.044 | 16.134
19.5 | 1.713 | 0.11589 | -0.044 | 14.78
20 | 1.677 | 0.12392 | -0.044 | 13.53

## 46. Re 1M Mach 0.25 (2)
BIGFOIL.COM POLAR EXPORT
NACA45017
NACA45017 |  |  |  | Cl Max: | 1.5619 | at alpha= | 15 | deg
XFOIL ncrit=9 |  |  |  | L/D Max: | 105.334 | at alpha= | 8 | deg
Re: | 1000000 |  |  | Cd Min: | 0.19154 | at alpha= | -18.5 | deg
Mach: | 0.25 |  |  | Cl=0 at alpha= | -3.4473 | deg
|  |  |  | @ Cl=0.1, Cd= | 0.010123
|  |  |  | @ Cl=0.4, Cd= | 0.0077757
|  |  |  | @ Cl=0.6, Cd= | 0.0083394
alpha (deg) | Cl | Cd | Cm | Cl/Cd
-18.5 | -0.4226 | 0.19154 | -0.0123 | -2.2063
-18 | -0.4058 | 0.18599 | -0.0149 | -2.1818
-17.5 | -0.4098 | 0.17379 | -0.0209 | -2.358
-17 | -0.3856 | 0.17068 | -0.0215 | -2.2592
-16.5 | -0.3697 | 0.16527 | -0.0236 | -2.2369
-15.5 | -0.8898 | 0.05113 | -0.0888 | -17.4027
-15 | -0.9354 | 0.04059 | -0.0934 | -23.0451
-14.5 | -0.962 | 0.03452 | -0.0917 | -27.8679
-14 | -0.9761 | 0.03073 | -0.0867 | -31.7637
-13.5 | -1.0036 | 0.02754 | -0.0779 | -36.4415
-13 | -0.9727 | 0.02492 | -0.0766 | -39.0329
-12.5 | -0.9222 | 0.02276 | -0.0772 | -40.5185
-12 | -0.8675 | 0.02078 | -0.0777 | -41.7469
-11.5 | -0.8161 | 0.01888 | -0.0771 | -43.2256
-11 | -0.7565 | 0.01742 | -0.0776 | -43.4271
-10.5 | -0.6782 | 0.01605 | -0.0815 | -42.2555
-10 | -0.6027 | 0.01461 | -0.0849 | -41.2526
-9.5 | -0.5354 | 0.01372 | -0.0864 | -39.0233
-9 | -0.49 | 0.01327 | -0.0831 | -36.9254
-8.5 | -0.4541 | 0.01269 | -0.0781 | -35.7841
-8 | -0.4143 | 0.01237 | -0.0737 | -33.4923
-7.5 | -0.374 | 0.01203 | -0.0695 | -31.0889
-7 | -0.3323 | 0.01174 | -0.0656 | -28.3049
-6.5 | -0.2884 | 0.01154 | -0.062 | -24.9913
-6 | -0.2443 | 0.01124 | -0.0587 | -21.7349
-5.5 | -0.1983 | 0.01103 | -0.0556 | -17.9782
-5 | -0.1515 | 0.01088 | -0.0528 | -13.9246
-4.5 | -0.1038 | 0.01066 | -0.0502 | -9.7373
-4 | -0.055 | 0.01051 | -0.0478 | -5.2331
-3.5 | -0.0052 | 0.01042 | -0.0456 | -0.49904
-3 | 0.0441 | 0.01027 | -0.0433 | 4.2941
-2.5 | 0.0947 | 0.01013 | -0.0413 | 9.3485
-2 | 0.1446 | 0.01006 | -0.0392 | 14.3738
-1.5 | 0.1951 | 0.00993 | -0.0372 | 19.6475
-1 | 0.2449 | 0.00986 | -0.0352 | 24.8377
-0.5 | 0.2943 | 0.00968 | -0.0331 | 30.4029
0 | 0.3201 | 0.00857 | -0.0267 | 37.3512
0.5 | 0.3516 | 0.00793 | -0.0209 | 44.338
1 | 0.39 | 0.00778 | -0.0162 | 50.1285
1.5 | 0.4362 | 0.00776 | -0.0131 | 56.2113
2 | 0.4925 | 0.00788 | -0.0122 | 62.5
2.5 | 0.5539 | 0.00814 | -0.0125 | 68.0467
3 | 0.6302 | 0.00847 | -0.016 | 74.4038
3.5 | 0.7126 | 0.009 | -0.0208 | 79.1778
4 | 0.786 | 0.00935 | -0.0237 | 84.0642
4.5 | 0.8584 | 0.0098 | -0.0267 | 87.5918
5 | 0.9197 | 0.01013 | -0.0272 | 90.7897
5.5 | 0.994 | 0.01058 | -0.0306 | 93.9509
6 | 1.067 | 0.01089 | -0.0336 | 97.9798
6.5 | 1.1302 | 0.01138 | -0.0348 | 99.3146
7 | 1.2013 | 0.01168 | -0.0374 | 102.851
7.5 | 1.2691 | 0.01215 | -0.0396 | 104.4527
8 | 1.3072 | 0.01241 | -0.0358 | 105.3344
8.5 | 1.3154 | 0.01285 | -0.0264 | 102.3658
9 | 1.3392 | 0.01324 | -0.0199 | 101.148
9.5 | 1.3615 | 0.01388 | -0.0136 | 98.0908
10 | 1.3893 | 0.01456 | -0.0084 | 95.419
10.5 | 1.4147 | 0.01547 | -0.0033 | 91.448
11 | 1.4438 | 0.01643 | 0.0009 | 87.8758
11.5 | 1.4664 | 0.01785 | 0.0053 | 82.1513
12 | 1.4958 | 0.01915 | 0.0086 | 78.1097
12.5 | 1.5164 | 0.02109 | 0.0122 | 71.9014
13 | 1.535 | 0.02339 | 0.0153 | 65.6263
13.5 | 1.5526 | 0.02602 | 0.0179 | 59.6695
14 | 1.5602 | 0.02962 | 0.0203 | 52.6739
14.5 | 1.5617 | 0.03404 | 0.022 | 45.8784
15 | 1.5619 | 0.03889 | 0.0231 | 40.162
15.5 | 1.5487 | 0.04524 | 0.0236 | 34.233
16 | 1.524 | 0.05303 | 0.0234 | 28.7384
16.5 | 1.5044 | 0.06058 | 0.0228 | 24.8333
17 | 1.4769 | 0.0692 | 0.0216 | 21.3425
17.5 | 1.4448 | 0.07859 | 0.0197 | 18.384
18 | 1.4182 | 0.0877 | 0.0175 | 16.171
18.5 | 1.3949 | 0.09661 | 0.0151 | 14.4385
19 | 1.3706 | 0.1059 | 0.0121 | 12.9424
19.5 | 1.3462 | 0.11541 | 0.0088 | 11.6645
20 | 1.3263 | 0.12457 | 0.0052 | 10.647

## 47. Re 1M Mach 0.50 (1)
BIGFOIL.COM POLAR EXPORT
NACA45017
NACA45017 |  |  |  | Cl Max: | 1.655 | at alpha= | 11 | deg
JavaFoil+Calcfoil stall+Eppler ext transition |  |  |  | L/D Max: | 88.536 | at alpha= | 5 | deg
Re: | 1000000 |  |  | Cd Min: | 0.00945 | at alpha= | 0.5 | deg
Mach: | 0.5 |  |  | Cl=0 at alpha= | -3.2183 | deg
|  |  |  | @ Cl=0.1, Cd= | 0.01047
|  |  |  | @ Cl=0.4, Cd= | 0.011182
|  |  |  | @ Cl=0.6, Cd= | 0.00964
alpha (deg) | Cl | Cd | Cm | Cl/Cd
-20 | -0.936 | 0.20454 | -0.019 | -4.574
-19.5 | -0.909 | 0.19979 | -0.019 | -4.548
-19 | -0.881 | 0.19551 | -0.019 | -4.507
-18.5 | -0.853 | 0.18868 | -0.019 | -4.522
-18 | -0.826 | 0.18513 | -0.019 | -4.463
-17.5 | -0.799 | 0.17983 | -0.019 | -4.441
-17 | -0.771 | 0.17177 | -0.019 | -4.486
-16.5 | -0.743 | 0.1674 | -0.019 | -4.441
-16 | -0.715 | 0.16191 | -0.019 | -4.416
-15.5 | -0.688 | 0.15973 | -0.019 | -4.304
-15 | -0.66 | 0.15214 | -0.019 | -4.339
-14.5 | -0.632 | 0.1471 | -0.019 | -4.295
-14 | -0.604 | 0.14321 | -0.019 | -4.219
-13.5 | -0.576 | 0.13744 | -0.019 | -4.19
-13 | -0.548 | 0.12963 | -0.019 | -4.23
-12.5 | -0.52 | 0.13011 | -0.018 | -3.999
-12 | -0.492 | 0.12047 | -0.018 | -4.087
-11.5 | -0.464 | 0.11568 | -0.018 | -4.012
-11 | -0.436 | 0.1125 | -0.018 | -3.879
-10.5 | -0.408 | 0.10498 | -0.018 | -3.889
-10 | -0.38 | 0.09311 | -0.017 | -4.082
-9.5 | -0.352 | 0.08392 | -0.017 | -4.195
-9 | -0.468 | 0.06661 | -0.02 | -7.028
-8.5 | -0.492 | 0.0581 | -0.022 | -8.469
-8 | -0.478 | 0.05175 | -0.024 | -9.227
-7.5 | -0.449 | 0.04587 | -0.026 | -9.78
-7 | -0.483 | 0.01493 | -0.039 | -32.349
-6.5 | -0.436 | 0.01334 | -0.04 | -32.683
-6 | -0.377 | 0.01304 | -0.041 | -28.879
-5.5 | -0.313 | 0.01266 | -0.041 | -24.757
-5 | -0.247 | 0.01234 | -0.041 | -20.033
-4.5 | -0.179 | 0.01168 | -0.042 | -15.363
-4 | -0.11 | 0.01034 | -0.042 | -10.65
-3.5 | -0.04 | 0.01065 | -0.042 | -3.746
-3 | 0.031 | 0.01046 | -0.043 | 2.972
-2.5 | 0.103 | 0.01047 | -0.043 | 9.803
-2 | 0.175 | 0.01035 | -0.044 | 16.869
-1.5 | 0.247 | 0.01029 | -0.044 | 23.95
-1 | 0.318 | 0.0099 | -0.044 | 32.131
-0.5 | 0.389 | 0.01119 | -0.045 | 34.815
0 | 0.459 | 0.01114 | -0.045 | 41.241
0.5 | 0.53 | 0.00945 | -0.045 | 56.092
1 | 0.6 | 0.00964 | -0.046 | 62.222
1.5 | 0.67 | 0.00987 | -0.046 | 67.857
2 | 0.739 | 0.01013 | -0.046 | 72.966
2.5 | 0.808 | 0.01044 | -0.047 | 77.398
3 | 0.876 | 0.0108 | -0.047 | 81.073
3.5 | 0.943 | 0.01121 | -0.047 | 84.133
4 | 1.009 | 0.01169 | -0.048 | 86.344
4.5 | 1.075 | 0.01224 | -0.048 | 87.789
5 | 1.139 | 0.01286 | -0.048 | 88.536
5.5 | 1.201 | 0.01358 | -0.049 | 88.402
6 | 1.261 | 0.01442 | -0.049 | 87.456
6.5 | 1.32 | 0.01541 | -0.049 | 85.637
7 | 1.375 | 0.01656 | -0.049 | 83.065
7.5 | 1.428 | 0.01797 | -0.049 | 79.481
8 | 1.477 | 0.01969 | -0.049 | 75.018
8.5 | 1.522 | 0.02175 | -0.049 | 69.993
9 | 1.563 | 0.02432 | -0.049 | 64.254
9.5 | 1.598 | 0.02746 | -0.049 | 58.186
10 | 1.626 | 0.0313 | -0.049 | 51.953
10.5 | 1.646 | 0.03592 | -0.048 | 45.827
11 | 1.655 | 0.04157 | -0.048 | 39.809
11.5 | 1.649 | 0.04869 | -0.047 | 33.867
12 | 1.621 | 0.05859 | -0.047 | 27.663
12.5 | 1.553 | 0.07398 | -0.046 | 20.985
13 | 1.394 | 0.0936 | -0.045 | 14.889
13.5 | 0.933 | 0.12679 | -0.024 | 7.359
14 | 0.963 | 0.13996 | -0.027 | 6.879
14.5 | 0.993 | 0.15235 | -0.029 | 6.515
15 | 1.023 | 0.16088 | -0.031 | 6.359
15.5 | 1.053 | 0.16683 | -0.033 | 6.31
16 | 1.082 | 0.17585 | -0.034 | 6.156

## 48. Re 1M Mach 0.50 (2)
BIGFOIL.COM POLAR EXPORT
NACA45017
NACA45017 |  |  |  | Cl Max: | 1.4015 | at alpha= | 11 | deg
XFOIL ncrit=9 |  |  |  | L/D Max: | 85.8085 | at alpha= | 6.5 | deg
Re: | 1000000 |  |  | Cd Min: | 0.13758 | at alpha= | -13.5 | deg
Mach: | 0.5 |  |  | Cl=0 at alpha= | -3.5086 | deg
|  |  |  | @ Cl=0.1, Cd= | 0.011079
|  |  |  | @ Cl=0.4, Cd= | 0.010376
|  |  |  | @ Cl=0.6, Cd= | 0.0092149
alpha (deg) | Cl | Cd | Cm | Cl/Cd
-13.5 | -0.2705 | 0.13758 | -0.0381 | -1.9661
-13 | -0.267 | 0.12994 | -0.0398 | -2.0548
-12.5 | -0.2654 | 0.12129 | -0.0427 | -2.1881
-12 | -0.2514 | 0.10927 | -0.0526 | -2.3007
-11.5 | -0.2288 | 0.10085 | -0.0592 | -2.2687
-11 | -0.2192 | 0.09031 | -0.0676 | -2.4272
-10.5 | -0.2423 | 0.0732 | -0.0835 | -3.3101
-10 | -0.2163 | 0.05511 | -0.1131 | -3.9249
-9.5 | -0.3173 | 0.03121 | -0.1377 | -10.1666
-9 | -0.3901 | 0.02406 | -0.1276 | -16.2136
-8.5 | -0.4005 | 0.02157 | -0.1165 | -18.5675
-8 | -0.4 | 0.01926 | -0.1055 | -20.7684
-7.5 | -0.384 | 0.01673 | -0.0963 | -22.9528
-7 | -0.3479 | 0.01537 | -0.0892 | -22.635
-6 | -0.2546 | 0.01355 | -0.0778 | -18.7897
-5.5 | -0.2045 | 0.01297 | -0.0727 | -15.7672
-5 | -0.1541 | 0.01247 | -0.0679 | -12.3577
-4.5 | -0.1029 | 0.01205 | -0.0632 | -8.5394
-4 | -0.0511 | 0.01175 | -0.0588 | -4.3489
-3.5 | 0.0009 | 0.01145 | -0.0545 | 0.078603
-3 | 0.054 | 0.01121 | -0.0505 | 4.8171
-2.5 | 0.1066 | 0.01106 | -0.0465 | 9.6383
-2 | 0.1615 | 0.01089 | -0.0431 | 14.8301
-1.5 | 0.2141 | 0.01081 | -0.0393 | 19.8057
-1 | 0.2689 | 0.0107 | -0.036 | 25.1308
-0.5 | 0.3217 | 0.01065 | -0.0323 | 30.2066
0 | 0.3737 | 0.01056 | -0.0286 | 35.3883
0.5 | 0.4194 | 0.01024 | -0.0239 | 40.957
1 | 0.4202 | 0.00894 | -0.0107 | 47.0022
1.5 | 0.4536 | 0.00868 | -0.0029 | 52.2581
2 | 0.4983 | 0.00875 | 0.0025 | 56.9486
2.5 | 0.5725 | 0.00906 | 0.002 | 63.1898
3 | 0.6666 | 0.00959 | -0.0027 | 69.5099
3.5 | 0.7638 | 0.01021 | -0.008 | 74.809
4 | 0.8535 | 0.01092 | -0.0116 | 78.1593
4.5 | 0.9271 | 0.01149 | -0.0121 | 80.6876
5 | 1.0102 | 0.01216 | -0.0147 | 83.0757
5.5 | 1.0869 | 0.01283 | -0.0158 | 84.7155
6.5 | 1.2365 | 0.01441 | -0.0178 | 85.8085
7 | 1.2487 | 0.01529 | -0.0083 | 81.6678
7.5 | 1.271 | 0.01633 | -0.0005 | 77.8322
8 | 1.2959 | 0.01766 | 0.0062 | 73.3805
8.5 | 1.319 | 0.01943 | 0.0123 | 67.8847
9 | 1.3458 | 0.0214 | 0.0173 | 62.8879
9.5 | 1.3646 | 0.02413 | 0.0219 | 56.552
10 | 1.3848 | 0.02717 | 0.0256 | 50.968
10.5 | 1.3945 | 0.03119 | 0.0288 | 44.7098
11 | 1.4015 | 0.03572 | 0.0312 | 39.2357
11.5 | 1.3983 | 0.0412 | 0.0331 | 33.9393
12 | 1.3868 | 0.04755 | 0.0341 | 29.1651
12.5 | 1.3753 | 0.0541 | 0.0348 | 25.4214
13 | 1.3522 | 0.06182 | 0.0345 | 21.8732
13.5 | 1.3373 | 0.06914 | 0.034 | 19.3419
14 | 1.318 | 0.07706 | 0.0328 | 17.1036
14.5 | 1.2959 | 0.08553 | 0.031 | 15.1514
15 | 1.2803 | 0.09365 | 0.0291 | 13.6711
15.5 | 1.2641 | 0.10207 | 0.0267 | 12.3846
16 | 1.2481 | 0.11068 | 0.0238 | 11.2767

## 49. Re 2M Mach 0.00 (1)
BIGFOIL.COM POLAR EXPORT
NACA45017
NACA45017 |  |  |  | Cl Max: | 1.924 | at alpha= | 18 | deg
JavaFoil+Calcfoil stall+Eppler ext transition |  |  |  | L/D Max: | 118.212 | at alpha= | 7 | deg
Re: | 2000000 |  |  | Cd Min: | 0.00769 | at alpha= | 3.5 | deg
Mach: | 0 |  |  | Cl=0 at alpha= | -3.2177 | deg
|  |  |  | @ Cl=0.1, Cd= | 0.010291
|  |  |  | @ Cl=0.4, Cd= | 0.00797
|  |  |  | @ Cl=0.6, Cd= | 0.0079061
alpha (deg) | Cl | Cd | Cm | Cl/Cd
-20 | -1.001 | 0.15229 | -0.017 | -6.572
-19.5 | -1.003 | 0.14512 | -0.018 | -6.909
-19 | -1.003 | 0.13816 | -0.018 | -7.259
-18.5 | -1.001 | 0.13117 | -0.018 | -7.634
-18 | -0.998 | 0.12445 | -0.018 | -8.019
-17.5 | -0.993 | 0.11791 | -0.019 | -8.42
-17 | -0.986 | 0.11151 | -0.019 | -8.84
-16.5 | -0.976 | 0.10556 | -0.019 | -9.249
-16 | -0.965 | 0.09915 | -0.02 | -9.736
-15.5 | -0.952 | 0.09329 | -0.02 | -10.206
-15 | -0.937 | 0.08734 | -0.02 | -10.726
-14.5 | -0.92 | 0.08143 | -0.021 | -11.294
-14 | -0.901 | 0.07539 | -0.021 | -11.948
-13.5 | -0.881 | 0.06881 | -0.022 | -12.803
-13 | -0.863 | 0.06006 | -0.023 | -14.375
-12.5 | -0.922 | 0.0231 | -0.029 | -39.906
-12 | -0.921 | 0.01586 | -0.031 | -58.064
-11.5 | -0.893 | 0.01404 | -0.032 | -63.62
-11 | -0.856 | 0.01316 | -0.032 | -65.078
-10.5 | -0.814 | 0.01255 | -0.033 | -64.864
-10 | -0.769 | 0.01208 | -0.033 | -63.646
-9.5 | -0.721 | 0.01169 | -0.033 | -61.688
-9 | -0.671 | 0.01139 | -0.034 | -58.93
-8.5 | -0.62 | 0.01115 | -0.034 | -55.552
-8 | -0.566 | 0.00977 | -0.034 | -57.937
-7.5 | -0.511 | 0.01018 | -0.034 | -50.177
-7 | -0.454 | 0.01018 | -0.035 | -44.627
-6.5 | -0.397 | 0.01069 | -0.035 | -37.113
-6 | -0.338 | 0.01051 | -0.035 | -32.17
-5.5 | -0.279 | 0.01042 | -0.036 | -26.737
-5 | -0.219 | 0.01077 | -0.036 | -20.285
-4.5 | -0.158 | 0.01066 | -0.036 | -14.794
-4 | -0.097 | 0.01009 | -0.037 | -9.566
-3.5 | -0.035 | 0.01053 | -0.037 | -3.31
-3 | 0.027 | 0.01037 | -0.037 | 2.614
-2.5 | 0.089 | 0.0103 | -0.038 | 8.675
-2 | 0.152 | 0.01025 | -0.038 | 14.814
-1.5 | 0.214 | 0.01022 | -0.038 | 20.957
-1 | 0.276 | 0.01019 | -0.038 | 27.119
-0.5 | 0.339 | 0.01008 | -0.039 | 33.591
0 | 0.4 | 0.00797 | -0.039 | 50.239
0.5 | 0.462 | 0.00807 | -0.039 | 57.287
1 | 0.524 | 0.0077 | -0.04 | 68.023
1.5 | 0.585 | 0.00782 | -0.04 | 74.783
2 | 0.646 | 0.00817 | -0.04 | 79.116
2.5 | 0.707 | 0.00781 | -0.041 | 90.541
3 | 0.768 | 0.00795 | -0.041 | 96.682
3.5 | 0.829 | 0.00769 | -0.041 | 107.813
4 | 0.889 | 0.00787 | -0.042 | 112.93
4.5 | 0.949 | 0.00896 | -0.042 | 105.884
5 | 1.008 | 0.00919 | -0.042 | 109.726
5.5 | 1.067 | 0.00946 | -0.043 | 112.778
6 | 1.125 | 0.00976 | -0.043 | 115.269
6.5 | 1.183 | 0.01012 | -0.043 | 116.958
7 | 1.24 | 0.01049 | -0.044 | 118.212
7.5 | 1.296 | 0.01104 | -0.044 | 117.42
8 | 1.352 | 0.0115 | -0.044 | 117.579
8.5 | 1.406 | 0.01202 | -0.044 | 116.997
9 | 1.459 | 0.01259 | -0.045 | 115.896
9.5 | 1.51 | 0.01324 | -0.045 | 114.072
10 | 1.559 | 0.01397 | -0.045 | 111.58
10.5 | 1.606 | 0.01496 | -0.045 | 107.335
11 | 1.65 | 0.01597 | -0.046 | 103.283
11.5 | 1.69 | 0.01717 | -0.046 | 98.459
12 | 1.728 | 0.0186 | -0.046 | 92.906
12.5 | 1.762 | 0.02037 | -0.046 | 86.51
13 | 1.793 | 0.02245 | -0.046 | 79.857
13.5 | 1.819 | 0.02497 | -0.046 | 72.852
14 | 1.842 | 0.02808 | -0.046 | 65.62
14.5 | 1.862 | 0.03178 | -0.046 | 58.583
15 | 1.877 | 0.03596 | -0.045 | 52.208
15.5 | 1.89 | 0.04074 | -0.045 | 46.398
16 | 1.902 | 0.04561 | -0.045 | 41.701
16.5 | 1.912 | 0.0506 | -0.045 | 37.784
17 | 1.918 | 0.05582 | -0.045 | 34.361
17.5 | 1.922 | 0.06112 | -0.045 | 31.45
18 | 1.924 | 0.06625 | -0.045 | 29.047
18.5 | 1.924 | 0.07165 | -0.045 | 26.855
19 | 1.922 | 0.07696 | -0.045 | 24.973
19.5 | 1.917 | 0.0827 | -0.045 | 23.176
20 | 1.909 | 0.08828 | -0.045 | 21.629

## 50. Re 2M Mach 0.00 (2)
BIGFOIL.COM POLAR EXPORT
NACA45017
NACA45017 |  |  |  | Cl Max: | 1.6798 | at alpha= | 16 | deg
XFOIL ncrit=9 |  |  |  | L/D Max: | 131.676 | at alpha= | 9 | deg
Re: | 2000000 |  |  | Cd Min: | 0.08941 | at alpha= | 20 | deg
Mach: | 0 |  |  | Cl=0 at alpha= | -3.3902 | deg
|  |  |  | @ Cl=0.1, Cd= | 0.0085535
|  |  |  | @ Cl=0.4, Cd= | 0.0068296
|  |  |  | @ Cl=0.6, Cd= | 0.0065553
alpha (deg) | Cl | Cd | Cm | Cl/Cd
-20 | -1.3419 | 0.04039 | -0.0929 | -33.2236
-19.5 | -1.3439 | 0.03561 | -0.0931 | -37.7394
-19 | -1.3388 | 0.03198 | -0.092 | -41.8637
-18.5 | -1.3277 | 0.0292 | -0.0901 | -45.4692
-18 | -1.3316 | 0.02585 | -0.0863 | -51.5126
-17.5 | -1.322 | 0.02376 | -0.0821 | -55.6397
-17 | -1.3087 | 0.02216 | -0.0773 | -59.0569
-16.5 | -1.2934 | 0.02093 | -0.0719 | -61.7965
-16 | -1.2809 | 0.01993 | -0.0655 | -64.2699
-15.5 | -1.2646 | 0.0191 | -0.0593 | -66.2094
-15 | -1.2077 | 0.01811 | -0.0606 | -66.6869
-14.5 | -1.1463 | 0.01724 | -0.0626 | -66.4907
-14 | -1.0921 | 0.01594 | -0.0634 | -68.5132
-13.5 | -1.0329 | 0.01507 | -0.0646 | -68.5401
-13 | -0.9753 | 0.0143 | -0.0654 | -68.2028
-12.5 | -0.9192 | 0.01362 | -0.0657 | -67.489
-12 | -0.8513 | 0.01273 | -0.0686 | -66.8735
-11.5 | -0.7668 | 0.01192 | -0.0749 | -64.3289
-11 | -0.6932 | 0.01136 | -0.0788 | -61.0211
-10.5 | -0.6467 | 0.01094 | -0.0768 | -59.1133
-10 | -0.6097 | 0.01065 | -0.0727 | -57.2488
-9.5 | -0.5702 | 0.01044 | -0.0691 | -54.6169
-9 | -0.5291 | 0.0103 | -0.0658 | -51.3689
-8.5 | -0.4885 | 0.01002 | -0.0624 | -48.7525
-8 | -0.4443 | 0.00986 | -0.0598 | -45.0609
-7.5 | -0.3999 | 0.00969 | -0.0571 | -41.2693
-7 | -0.3539 | 0.00953 | -0.0548 | -37.1354
-6.5 | -0.3067 | 0.00943 | -0.0527 | -32.5239
-6 | -0.2595 | 0.00928 | -0.0506 | -27.9634
-5.5 | -0.2111 | 0.00917 | -0.0488 | -23.0207
-5 | -0.1617 | 0.00905 | -0.0471 | -17.8674
-4.5 | -0.1123 | 0.00893 | -0.0454 | -12.5756
-3.5 | -0.0112 | 0.00874 | -0.0426 | -1.2815
-3 | 0.0398 | 0.00864 | -0.0412 | 4.6065
-2.5 | 0.0905 | 0.00857 | -0.0398 | 10.5601
-2 | 0.1422 | 0.00848 | -0.0386 | 16.7689
-1.5 | 0.1929 | 0.00842 | -0.0372 | 22.9097
-1 | 0.2443 | 0.00833 | -0.036 | 29.3277
-0.5 | 0.295 | 0.00825 | -0.0347 | 35.7576
0 | 0.3442 | 0.00812 | -0.0331 | 42.3892
0.5 | 0.3739 | 0.00707 | -0.0278 | 52.8854
1 | 0.4119 | 0.00672 | -0.0239 | 61.2946
1.5 | 0.455 | 0.00653 | -0.0209 | 69.6784
2 | 0.4982 | 0.00647 | -0.0179 | 77.0015
2.5 | 0.5425 | 0.00647 | -0.0151 | 83.8485
3 | 0.5928 | 0.00653 | -0.0136 | 90.781
3.5 | 0.6496 | 0.00673 | -0.0136 | 96.523
4 | 0.724 | 0.00695 | -0.0176 | 104.1727
4.5 | 0.7876 | 0.00726 | -0.0192 | 108.4848
5 | 0.8606 | 0.00752 | -0.023 | 114.4415
5.5 | 0.9248 | 0.00785 | -0.025 | 117.8089
6 | 0.981 | 0.00814 | -0.0251 | 120.516
6.5 | 1.0482 | 0.00851 | -0.0278 | 123.1727
7 | 1.1142 | 0.00883 | -0.0303 | 126.1835
7.5 | 1.1769 | 0.00923 | -0.0321 | 127.5081
8 | 1.2314 | 0.00958 | -0.0322 | 128.5386
8.5 | 1.2959 | 0.00998 | -0.0346 | 129.8497
9 | 1.3589 | 0.01032 | -0.0368 | 131.6764
9.5 | 1.4187 | 0.01078 | -0.0384 | 131.6048
10 | 1.4605 | 0.01114 | -0.0362 | 131.1041
10.5 | 1.4749 | 0.01153 | -0.0286 | 127.9185
11 | 1.4951 | 0.01205 | -0.0224 | 124.0747
11.5 | 1.5201 | 0.01263 | -0.0173 | 120.3563
12 | 1.5434 | 0.01342 | -0.0123 | 115.0075
12.5 | 1.5682 | 0.0143 | -0.008 | 109.6643
13 | 1.5943 | 0.01529 | -0.0042 | 104.2708
13.5 | 1.6167 | 0.01659 | -0.0005 | 97.4503
14 | 1.6349 | 0.01826 | 0.0033 | 89.5345
14.5 | 1.6501 | 0.02032 | 0.0067 | 81.2057
15 | 1.6645 | 0.02265 | 0.0096 | 73.4879
15.5 | 1.6753 | 0.02547 | 0.012 | 65.7754
16 | 1.6798 | 0.02906 | 0.0141 | 57.8045
16.5 | 1.6755 | 0.03374 | 0.0158 | 49.6592
17 | 1.6651 | 0.03937 | 0.0167 | 42.2936
17.5 | 1.6473 | 0.04613 | 0.017 | 35.71
18 | 1.6282 | 0.05335 | 0.0166 | 30.5192
18.5 | 1.6019 | 0.06164 | 0.0157 | 25.988
19 | 1.5694 | 0.07094 | 0.0141 | 22.1229
19.5 | 1.5406 | 0.0801 | 0.0122 | 19.2335
20 | 1.5125 | 0.08941 | 0.0098 | 16.9165

## 51. Re 2M Mach 0.10 (1)
BIGFOIL.COM POLAR EXPORT
NACA45017
NACA45017 |  |  |  | Cl Max: | 1.911 | at alpha= | 17.5 | deg
JavaFoil+Calcfoil stall+Eppler ext transition |  |  |  | L/D Max: | 117.746 | at alpha= | 7 | deg
Re: | 2000000 |  |  | Cd Min: | 0.00775 | at alpha= | 1 | deg
Mach: | 0.1 |  |  | Cl=0 at alpha= | -3.2177 | deg
|  |  |  | @ Cl=0.1, Cd= | 0.010364
|  |  |  | @ Cl=0.4, Cd= | 0.0081064
|  |  |  | @ Cl=0.6, Cd= | 0.0079316
alpha (deg) | Cl | Cd | Cm | Cl/Cd
-20 | -0.967 | 0.15541 | -0.017 | -6.225
-19.5 | -0.972 | 0.1481 | -0.017 | -6.564
-19 | -0.975 | 0.14068 | -0.018 | -6.932
-18.5 | -0.976 | 0.13367 | -0.018 | -7.305
-18 | -0.976 | 0.12666 | -0.018 | -7.703
-17.5 | -0.973 | 0.11992 | -0.018 | -8.114
-17 | -0.968 | 0.11359 | -0.019 | -8.523
-16.5 | -0.961 | 0.10737 | -0.019 | -8.952
-16 | -0.952 | 0.10104 | -0.019 | -9.424
-15.5 | -0.941 | 0.09509 | -0.02 | -9.892
-15 | -0.927 | 0.08913 | -0.02 | -10.401
-14.5 | -0.911 | 0.08329 | -0.021 | -10.94
-14 | -0.893 | 0.07735 | -0.021 | -11.551
-13.5 | -0.874 | 0.07095 | -0.022 | -12.323
-13 | -0.855 | 0.06387 | -0.023 | -13.382
-12.5 | -0.886 | 0.03369 | -0.028 | -26.289
-12 | -0.91 | 0.01747 | -0.031 | -52.078
-11.5 | -0.89 | 0.01449 | -0.032 | -61.42
-11 | -0.855 | 0.01339 | -0.032 | -63.905
-10.5 | -0.815 | 0.01273 | -0.033 | -63.995
-10 | -0.77 | 0.01219 | -0.033 | -63.195
-9.5 | -0.723 | 0.01182 | -0.033 | -61.18
-9 | -0.673 | 0.01151 | -0.034 | -58.466
-8.5 | -0.621 | 0.01124 | -0.034 | -55.309
-8 | -0.568 | 0.00986 | -0.034 | -57.587
-7.5 | -0.513 | 0.01027 | -0.035 | -49.899
-7 | -0.456 | 0.0102 | -0.035 | -44.715
-6.5 | -0.398 | 0.01074 | -0.035 | -37.067
-6 | -0.34 | 0.01058 | -0.036 | -32.103
-5.5 | -0.28 | 0.01044 | -0.036 | -26.814
-5 | -0.22 | 0.01088 | -0.036 | -20.176
-4.5 | -0.159 | 0.01028 | -0.036 | -15.415
-4 | -0.097 | 0.01015 | -0.037 | -9.554
-3.5 | -0.035 | 0.01052 | -0.037 | -3.329
-3 | 0.027 | 0.01046 | -0.037 | 2.606
-2.5 | 0.09 | 0.01038 | -0.038 | 8.651
-2 | 0.153 | 0.01028 | -0.038 | 14.833
-1.5 | 0.215 | 0.01025 | -0.038 | 21.014
-1 | 0.278 | 0.01021 | -0.039 | 27.211
-0.5 | 0.34 | 0.0101 | -0.039 | 33.676
0 | 0.402 | 0.00804 | -0.039 | 50.051
0.5 | 0.464 | 0.00813 | -0.04 | 57.086
1 | 0.526 | 0.00775 | -0.04 | 67.874
1.5 | 0.588 | 0.00786 | -0.04 | 74.792
2 | 0.65 | 0.00823 | -0.041 | 78.932
2.5 | 0.711 | 0.00789 | -0.041 | 90.041
3 | 0.772 | 0.00801 | -0.041 | 96.337
3.5 | 0.833 | 0.00775 | -0.042 | 107.425
4 | 0.893 | 0.00791 | -0.042 | 112.894
4.5 | 0.953 | 0.00901 | -0.042 | 105.741
5 | 1.013 | 0.00927 | -0.043 | 109.285
5.5 | 1.072 | 0.00954 | -0.043 | 112.339
6 | 1.13 | 0.00985 | -0.043 | 114.772
6.5 | 1.188 | 0.0102 | -0.044 | 116.553
7 | 1.246 | 0.01058 | -0.044 | 117.746
7.5 | 1.302 | 0.01115 | -0.044 | 116.794
8 | 1.357 | 0.01162 | -0.044 | 116.755
8.5 | 1.411 | 0.01215 | -0.045 | 116.165
9 | 1.464 | 0.01274 | -0.045 | 114.929
9.5 | 1.515 | 0.01342 | -0.045 | 112.896
10 | 1.564 | 0.0142 | -0.045 | 110.174
10.5 | 1.611 | 0.0152 | -0.046 | 105.972
11 | 1.654 | 0.01627 | -0.046 | 101.69
11.5 | 1.695 | 0.01753 | -0.046 | 96.655
12 | 1.732 | 0.01904 | -0.046 | 90.956
12.5 | 1.765 | 0.02089 | -0.046 | 84.466
13 | 1.794 | 0.02311 | -0.046 | 77.64
13.5 | 1.82 | 0.0258 | -0.046 | 70.543
14 | 1.842 | 0.02907 | -0.046 | 63.356
14.5 | 1.86 | 0.03295 | -0.046 | 56.445
15 | 1.874 | 0.03738 | -0.046 | 50.138
15.5 | 1.886 | 0.04228 | -0.045 | 44.614
16 | 1.897 | 0.04726 | -0.045 | 40.131
16.5 | 1.905 | 0.05234 | -0.045 | 36.4
17 | 1.909 | 0.05779 | -0.045 | 33.038
17.5 | 1.911 | 0.0631 | -0.045 | 30.293
18 | 1.911 | 0.06854 | -0.045 | 27.885
18.5 | 1.909 | 0.07403 | -0.045 | 25.783
19 | 1.904 | 0.07962 | -0.045 | 23.909
19.5 | 1.896 | 0.08535 | -0.045 | 22.211
20 | 1.885 | 0.09126 | -0.045 | 20.657

## 52. Re 2M Mach 0.10 (2)
BIGFOIL.COM POLAR EXPORT
NACA45017
NACA45017 |  |  |  | Cl Max: | 1.6741 | at alpha= | 16 | deg
XFOIL ncrit=9 |  |  |  | L/D Max: | 131.297 | at alpha= | 9.5 | deg
Re: | 2000000 |  |  | Cd Min: | 0.09403 | at alpha= | 20 | deg
Mach: | 0.1 |  |  | Cl=0 at alpha= | -3.3906 | deg
|  |  |  | @ Cl=0.1, Cd= | 0.0085825
|  |  |  | @ Cl=0.4, Cd= | 0.006895
|  |  |  | @ Cl=0.6, Cd= | 0.0065681
alpha (deg) | Cl | Cd | Cm | Cl/Cd
-20 | -1.2906 | 0.04811 | -0.0919 | -26.826
-19.5 | -1.3102 | 0.04059 | -0.0945 | -32.2789
-19 | -1.3165 | 0.03536 | -0.0948 | -37.2313
-18.5 | -1.3124 | 0.03165 | -0.0935 | -41.466
-18 | -1.3043 | 0.0287 | -0.0912 | -45.446
-17.5 | -1.3064 | 0.02558 | -0.087 | -51.0711
-17 | -1.3 | 0.0234 | -0.082 | -55.5556
-16.5 | -1.2871 | 0.02189 | -0.0767 | -58.7985
-16 | -1.2751 | 0.02068 | -0.0704 | -61.6586
-15.5 | -1.2672 | 0.01977 | -0.0627 | -64.0971
-15 | -1.2139 | 0.01867 | -0.0633 | -65.0187
-14.5 | -1.1532 | 0.01766 | -0.065 | -65.3001
-14 | -1.0956 | 0.01644 | -0.0661 | -66.6423
-13.5 | -1.0386 | 0.01541 | -0.0668 | -67.3978
-13 | -0.9777 | 0.01457 | -0.0681 | -67.1036
-12.5 | -0.9248 | 0.01385 | -0.0675 | -66.7726
-12 | -0.8556 | 0.01306 | -0.0703 | -65.513
-11.5 | -0.7705 | 0.01209 | -0.0767 | -63.7304
-11 | -0.6951 | 0.01148 | -0.0807 | -60.5488
-10.5 | -0.6465 | 0.01112 | -0.0789 | -58.1385
-10 | -0.6119 | 0.01076 | -0.0742 | -56.868
-9.5 | -0.5726 | 0.01053 | -0.0704 | -54.378
-9 | -0.5319 | 0.01036 | -0.0669 | -51.3417
-8.5 | -0.4908 | 0.0101 | -0.0635 | -48.5941
-8 | -0.4466 | 0.00993 | -0.0607 | -44.9748
-7.5 | -0.4015 | 0.00979 | -0.058 | -41.0112
-7 | -0.3556 | 0.00959 | -0.0555 | -37.0803
-6.5 | -0.3078 | 0.00949 | -0.0534 | -32.4341
-6 | -0.2609 | 0.00933 | -0.0512 | -27.9636
-5.5 | -0.2117 | 0.00921 | -0.0494 | -22.9859
-5 | -0.1625 | 0.00908 | -0.0476 | -17.8965
-4.5 | -0.1127 | 0.00896 | -0.0459 | -12.5781
-4 | -0.0623 | 0.00887 | -0.0443 | -7.0237
-3.5 | -0.0112 | 0.00878 | -0.0429 | -1.2756
-3 | 0.04 | 0.00866 | -0.0415 | 4.6189
-2.5 | 0.0909 | 0.0086 | -0.04 | 10.5698
-2 | 0.143 | 0.0085 | -0.0388 | 16.8235
-1.5 | 0.1939 | 0.00845 | -0.0374 | 22.9467
-1 | 0.2457 | 0.00835 | -0.0361 | 29.4251
-0.5 | 0.2964 | 0.00828 | -0.0347 | 35.7971
0 | 0.3463 | 0.00815 | -0.0332 | 42.4908
0.5 | 0.3765 | 0.00714 | -0.028 | 52.7311
1 | 0.4139 | 0.00675 | -0.0238 | 61.3185
1.5 | 0.4571 | 0.00655 | -0.0207 | 69.7863
2 | 0.5001 | 0.00651 | -0.0176 | 76.8203
2.5 | 0.5448 | 0.00649 | -0.0148 | 83.9445
3 | 0.5948 | 0.00655 | -0.0132 | 90.8092
3.5 | 0.6522 | 0.00675 | -0.0132 | 96.6222
4 | 0.7273 | 0.00699 | -0.0172 | 104.0486
4.5 | 0.7915 | 0.00731 | -0.0189 | 108.2763
5 | 0.8652 | 0.00756 | -0.0227 | 114.4444
5.5 | 0.9295 | 0.00792 | -0.0246 | 117.3611
6 | 0.9867 | 0.0082 | -0.0248 | 120.3293
6.5 | 1.0541 | 0.00859 | -0.0274 | 122.7125
7 | 1.1207 | 0.0089 | -0.0299 | 125.9213
7.5 | 1.183 | 0.00932 | -0.0315 | 126.9313
8 | 1.2387 | 0.00965 | -0.0317 | 128.3627
8.5 | 1.303 | 0.01009 | -0.034 | 129.1378
9 | 1.3666 | 0.01042 | -0.036 | 131.1516
9.5 | 1.4272 | 0.01087 | -0.0376 | 131.2971
10 | 1.4593 | 0.01126 | -0.0334 | 129.6004
10.5 | 1.4771 | 0.01166 | -0.0263 | 126.681
11 | 1.4977 | 0.01224 | -0.0201 | 122.3611
11.5 | 1.5236 | 0.01285 | -0.0152 | 118.5681
12 | 1.5477 | 0.01367 | -0.0103 | 113.2187
12.5 | 1.5709 | 0.01468 | -0.0058 | 107.0095
13 | 1.5973 | 0.01572 | -0.0021 | 101.6094
13.5 | 1.6199 | 0.0171 | 0.0016 | 94.731
14 | 1.6377 | 0.0189 | 0.0053 | 86.6508
14.5 | 1.6521 | 0.02112 | 0.0087 | 78.2244
15 | 1.6626 | 0.02384 | 0.0116 | 69.7399
15.5 | 1.6712 | 0.02699 | 0.014 | 61.9192
16 | 1.6741 | 0.03091 | 0.0158 | 54.1605
16.5 | 1.6671 | 0.03605 | 0.0172 | 46.2441
17 | 1.6538 | 0.04215 | 0.0179 | 39.2361
18 | 1.6088 | 0.05729 | 0.0173 | 28.0817
18.5 | 1.5802 | 0.06597 | 0.0161 | 23.9533
19.5 | 1.5172 | 0.0849 | 0.012 | 17.8704
20 | 1.4912 | 0.09403 | 0.0096 | 15.8588

## 53. Re 2M Mach 0.25 (1)
BIGFOIL.COM POLAR EXPORT
NACA45017
NACA45017 |  |  |  | Cl Max: | 1.85 | at alpha= | 15.5 | deg
JavaFoil+Calcfoil stall+Eppler ext transition |  |  |  | L/D Max: | 114.571 | at alpha= | 7 | deg
Re: | 2000000 |  |  | Cd Min: | 0.00761 | at alpha= | 1.5 | deg
Mach: | 0.25 |  |  | Cl=0 at alpha= | -3.2188 | deg
|  |  |  | @ Cl=0.1, Cd= | 0.010491
|  |  |  | @ Cl=0.4, Cd= | 0.0082005
|  |  |  | @ Cl=0.6, Cd= | 0.00763
alpha (deg) | Cl | Cd | Cm | Cl/Cd
-20 | -0.675 | 0.18292 | -0.016 | -3.692
-19.5 | -0.707 | 0.17176 | -0.016 | -4.118
-19 | -0.737 | 0.16166 | -0.017 | -4.557
-18.5 | -0.763 | 0.15251 | -0.017 | -5.001
-18 | -0.786 | 0.14376 | -0.017 | -5.466
-17.5 | -0.805 | 0.13563 | -0.018 | -5.939
-17 | -0.822 | 0.1274 | -0.018 | -6.449
-16.5 | -0.834 | 0.11971 | -0.018 | -6.967
-16 | -0.843 | 0.11241 | -0.019 | -7.497
-15.5 | -0.847 | 0.10582 | -0.019 | -8.009
-15 | -0.848 | 0.09935 | -0.019 | -8.54
-14.5 | -0.846 | 0.09284 | -0.02 | -9.108
-14 | -0.839 | 0.08664 | -0.02 | -9.683
-13.5 | -0.829 | 0.08069 | -0.021 | -10.27
-13 | -0.815 | 0.07485 | -0.021 | -10.885
-12.5 | -0.798 | 0.0687 | -0.022 | -11.617
-12 | -0.778 | 0.06265 | -0.023 | -12.412
-11.5 | -0.758 | 0.05484 | -0.024 | -13.812
-11 | -0.825 | 0.01771 | -0.032 | -46.576
-10.5 | -0.809 | 0.01403 | -0.033 | -57.651
-10 | -0.772 | 0.0131 | -0.034 | -58.947
-9.5 | -0.729 | 0.01247 | -0.034 | -58.441
-9 | -0.681 | 0.01203 | -0.035 | -56.631
-8.5 | -0.631 | 0.0117 | -0.035 | -53.92
-8 | -0.578 | 0.01144 | -0.035 | -50.518
-7.5 | -0.523 | 0.01009 | -0.036 | -51.778
-7 | -0.466 | 0.01059 | -0.036 | -43.947
-6.5 | -0.407 | 0.01056 | -0.036 | -38.549
-6 | -0.347 | 0.01089 | -0.036 | -31.918
-5.5 | -0.287 | 0.01068 | -0.037 | -26.835
-5 | -0.225 | 0.01011 | -0.037 | -22.265
-4.5 | -0.163 | 0.0105 | -0.037 | -15.478
-4 | -0.099 | 0.01036 | -0.038 | -9.608
-3.5 | -0.036 | 0.01023 | -0.038 | -3.516
-3 | 0.028 | 0.01012 | -0.038 | 2.764
-2.5 | 0.092 | 0.01055 | -0.039 | 8.741
-2 | 0.157 | 0.01007 | -0.039 | 15.56
-1.5 | 0.221 | 0.00997 | -0.039 | 22.183
-1 | 0.285 | 0.00991 | -0.04 | 28.79
-0.5 | 0.349 | 0.00985 | -0.04 | 35.476
0 | 0.413 | 0.00778 | -0.04 | 53.09
0.5 | 0.477 | 0.00784 | -0.041 | 60.779
1 | 0.54 | 0.00793 | -0.041 | 68.147
1.5 | 0.604 | 0.00761 | -0.041 | 79.307
2 | 0.667 | 0.00773 | -0.042 | 86.224
2.5 | 0.729 | 0.0081 | -0.042 | 90.008
3 | 0.792 | 0.00783 | -0.042 | 101.162
3.5 | 0.854 | 0.00887 | -0.043 | 96.255
4 | 0.916 | 0.00908 | -0.043 | 100.876
4.5 | 0.977 | 0.00934 | -0.043 | 104.581
5 | 1.038 | 0.00962 | -0.044 | 107.963
5.5 | 1.098 | 0.00993 | -0.044 | 110.646
6 | 1.158 | 0.01027 | -0.044 | 112.723
6.5 | 1.217 | 0.01068 | -0.045 | 113.972
7 | 1.275 | 0.01112 | -0.045 | 114.571
7.5 | 1.331 | 0.01163 | -0.045 | 114.507
8 | 1.387 | 0.01218 | -0.045 | 113.885
8.5 | 1.441 | 0.01284 | -0.046 | 112.24
9 | 1.494 | 0.01357 | -0.046 | 110.078
9.5 | 1.544 | 0.01452 | -0.046 | 106.361
10 | 1.591 | 0.0155 | -0.046 | 102.688
10.5 | 1.636 | 0.01667 | -0.046 | 98.123
11 | 1.677 | 0.01816 | -0.047 | 92.325
11.5 | 1.713 | 0.01984 | -0.047 | 86.368
12 | 1.746 | 0.0219 | -0.047 | 79.72
12.5 | 1.774 | 0.0244 | -0.047 | 72.717
13 | 1.798 | 0.02741 | -0.047 | 65.59
13.5 | 1.816 | 0.03113 | -0.046 | 58.359
14 | 1.831 | 0.03553 | -0.046 | 51.53
14.5 | 1.841 | 0.04066 | -0.046 | 45.277
15 | 1.847 | 0.04623 | -0.046 | 39.954
15.5 | 1.85 | 0.052 | -0.046 | 35.576
16 | 1.85 | 0.05788 | -0.045 | 31.964
16.5 | 1.847 | 0.06406 | -0.045 | 28.828
17 | 1.837 | 0.07013 | -0.045 | 26.197
17.5 | 1.823 | 0.07638 | -0.045 | 23.875
18 | 1.805 | 0.08273 | -0.045 | 21.821
18.5 | 1.783 | 0.08931 | -0.045 | 19.96
19 | 1.755 | 0.09617 | -0.045 | 18.253
19.5 | 1.723 | 0.10331 | -0.045 | 16.681
20 | 1.687 | 0.1107 | -0.045 | 15.237

## 54. Re 2M Mach 0.25 (2)
BIGFOIL.COM POLAR EXPORT
NACA45017
NACA45017 |  |  |  | Cl Max: | 1.649 | at alpha= | 14.5 | deg
XFOIL ncrit=9 |  |  |  | L/D Max: | 127.469 | at alpha= | 8.5 | deg
Re: | 2000000 |  |  | Cd Min: | 0.20065 | at alpha= | -20 | deg
Mach: | 0.25 |  |  | Cl=0 at alpha= | -3.3937 | deg
|  |  |  | @ Cl=0.1, Cd= | 0.0087012
|  |  |  | @ Cl=0.4, Cd= | 0.0077838
|  |  |  | @ Cl=0.6, Cd= | 0.0067306
alpha (deg) | Cl | Cd | Cm | Cl/Cd
-20 | -0.4966 | 0.20065 | -0.0045 | -2.475
-19.5 | -0.4762 | 0.19624 | -0.0072 | -2.4266
-18.5 | -0.7176 | 0.12452 | -0.0439 | -5.7629
-18 | -0.8108 | 0.10221 | -0.0578 | -7.9327
-17.5 | -1.0896 | 0.05286 | -0.0932 | -20.6129
-17 | -1.1469 | 0.04028 | -0.1002 | -28.4732
-16.5 | -1.1656 | 0.03414 | -0.0999 | -34.1418
-16 | -1.1903 | 0.02895 | -0.0963 | -41.1157
-15.5 | -1.1998 | 0.02572 | -0.0904 | -46.6485
-15 | -1.2009 | 0.02364 | -0.0829 | -50.7995
-14.5 | -1.1699 | 0.02168 | -0.08 | -53.9622
-14 | -1.1081 | 0.01985 | -0.0815 | -55.8237
-13.5 | -1.0557 | 0.01841 | -0.0807 | -57.3438
-12.5 | -0.9505 | 0.01556 | -0.0787 | -61.0861
-12 | -0.8809 | 0.01449 | -0.0804 | -60.7937
-11.5 | -0.791 | 0.01343 | -0.0861 | -58.898
-11 | -0.7054 | 0.01231 | -0.0913 | -57.303
-10.5 | -0.6523 | 0.01181 | -0.0895 | -55.2329
-10 | -0.6182 | 0.01149 | -0.0838 | -53.8033
-9.5 | -0.5853 | 0.01114 | -0.0779 | -52.5404
-9 | -0.5449 | 0.01084 | -0.0735 | -50.2675
-8.5 | -0.5012 | 0.01064 | -0.0698 | -47.1053
-8 | -0.4575 | 0.01033 | -0.0661 | -44.2885
-7.5 | -0.4115 | 0.01014 | -0.0629 | -40.5819
-7 | -0.3639 | 0.00995 | -0.06 | -36.5729
-6.5 | -0.3163 | 0.00975 | -0.0572 | -32.441
-6 | -0.2666 | 0.0096 | -0.0547 | -27.7708
-5.5 | -0.217 | 0.00943 | -0.0524 | -23.0117
-5 | -0.1665 | 0.00929 | -0.0502 | -17.9225
-4.5 | -0.1145 | 0.00917 | -0.0483 | -12.4864
-4 | -0.063 | 0.00901 | -0.0464 | -6.9922
-3.5 | -0.0112 | 0.00891 | -0.0445 | -1.257
-3 | 0.0415 | 0.0088 | -0.0429 | 4.7159
-2.5 | 0.0942 | 0.00871 | -0.0413 | 10.8152
-2 | 0.147 | 0.00863 | -0.0397 | 17.0336
-1.5 | 0.1998 | 0.00856 | -0.0382 | 23.3411
-1 | 0.2527 | 0.0085 | -0.0367 | 29.7294
-0.5 | 0.3046 | 0.00844 | -0.035 | 36.09
0 | 0.3566 | 0.00832 | -0.0334 | 42.8606
0.5 | 0.398 | 0.00785 | -0.0298 | 50.7006
1 | 0.4264 | 0.00691 | -0.0236 | 61.7077
1.5 | 0.4685 | 0.00674 | -0.0199 | 69.5104
2 | 0.5111 | 0.00667 | -0.0162 | 76.6267
2.5 | 0.5561 | 0.00663 | -0.0129 | 83.8763
3 | 0.6041 | 0.00674 | -0.0104 | 89.6291
3.5 | 0.6646 | 0.00687 | -0.0105 | 96.7394
4 | 0.744 | 0.00721 | -0.0148 | 103.19
4.5 | 0.8149 | 0.0075 | -0.0173 | 108.6533
5 | 0.8898 | 0.00786 | -0.0208 | 113.2061
5.5 | 0.9558 | 0.00819 | -0.0223 | 116.7033
6 | 1.0158 | 0.00857 | -0.0225 | 118.5298
6.5 | 1.0858 | 0.00893 | -0.0249 | 121.5901
7 | 1.1521 | 0.00933 | -0.0266 | 123.4834
7.5 | 1.2125 | 0.00972 | -0.027 | 124.7428
8 | 1.2775 | 0.01017 | -0.0285 | 125.6146
8.5 | 1.3448 | 0.01055 | -0.0304 | 127.4692
9 | 1.4084 | 0.01109 | -0.0318 | 126.9973
9.5 | 1.4472 | 0.0115 | -0.0282 | 125.8435
10 | 1.4654 | 0.01203 | -0.0207 | 121.8121
10.5 | 1.4899 | 0.01264 | -0.0146 | 117.8718
11 | 1.516 | 0.01339 | -0.0092 | 113.2188
11.5 | 1.5384 | 0.01446 | -0.0037 | 106.39
12 | 1.566 | 0.01552 | 0.0007 | 100.9021
12.5 | 1.5899 | 0.01693 | 0.0049 | 93.9102
13 | 1.6104 | 0.01873 | 0.009 | 85.9797
13.5 | 1.6266 | 0.02103 | 0.0127 | 77.3466
14 | 1.6404 | 0.02375 | 0.0158 | 69.0695
14.5 | 1.649 | 0.02714 | 0.0185 | 60.759
15 | 1.6484 | 0.03159 | 0.0206 | 52.1811
15.5 | 1.6387 | 0.03719 | 0.022 | 44.0629
16 | 1.6206 | 0.04394 | 0.0226 | 36.8821
16.5 | 1.5963 | 0.05162 | 0.0226 | 30.9241
17 | 1.5654 | 0.0603 | 0.0218 | 25.9602
17.5 | 1.53 | 0.06971 | 0.0204 | 21.9481
18 | 1.498 | 0.07908 | 0.0185 | 18.9428
18.5 | 1.4677 | 0.08858 | 0.0162 | 16.5692
19 | 1.4382 | 0.09822 | 0.0134 | 14.6426
19.5 | 1.4098 | 0.10802 | 0.0102 | 13.0513

## 55. Re 2M Mach 0.50 (1)
BIGFOIL.COM POLAR EXPORT
NACA45017
NACA45017 |  |  |  | Cl Max: | 1.669 | at alpha= | 11 | deg
JavaFoil+Calcfoil stall+Eppler ext transition |  |  |  | L/D Max: | 100.001 | at alpha= | 5 | deg
Re: | 2000000 |  |  | Cd Min: | 0.00753 | at alpha= | 0.5 | deg
Mach: | 0.5 |  |  | Cl=0 at alpha= | -3.2183 | deg
|  |  |  | @ Cl=0.1, Cd= | 0.0095637
|  |  |  | @ Cl=0.4, Cd= | 0.00941
|  |  |  | @ Cl=0.6, Cd= | 0.008841
alpha (deg) | Cl | Cd | Cm | Cl/Cd
-20 | -0.936 | 0.18314 | -0.019 | -5.111
-19.5 | -0.909 | 0.17841 | -0.019 | -5.095
-19 | -0.882 | 0.16957 | -0.019 | -5.2
-18.5 | -0.854 | 0.16537 | -0.019 | -5.161
-18 | -0.826 | 0.16132 | -0.019 | -5.123
-17.5 | -0.799 | 0.1584 | -0.019 | -5.045
-17 | -0.771 | 0.1514 | -0.019 | -5.092
-16.5 | -0.744 | 0.14723 | -0.019 | -5.051
-16 | -0.715 | 0.14222 | -0.019 | -5.029
-15.5 | -0.688 | 0.13742 | -0.019 | -5.005
-15 | -0.66 | 0.13277 | -0.019 | -4.974
-14.5 | -0.632 | 0.12666 | -0.019 | -4.99
-14 | -0.604 | 0.12302 | -0.019 | -4.914
-13.5 | -0.576 | 0.11916 | -0.019 | -4.834
-13 | -0.548 | 0.1133 | -0.019 | -4.841
-12.5 | -0.521 | 0.11077 | -0.019 | -4.7
-12 | -0.493 | 0.10582 | -0.019 | -4.654
-11.5 | -0.464 | 0.10132 | -0.018 | -4.583
-11 | -0.437 | 0.08073 | -0.018 | -5.409
-10.5 | -0.408 | 0.08232 | -0.018 | -4.962
-10 | -0.38 | 0.08261 | -0.018 | -4.605
-9.5 | -0.353 | 0.07428 | -0.018 | -4.746
-9 | -0.47 | 0.06119 | -0.022 | -7.688
-8.5 | -0.496 | 0.05295 | -0.024 | -9.365
-8 | -0.484 | 0.04583 | -0.026 | -10.55
-7.5 | -0.536 | 0.01369 | -0.039 | -39.172
-7 | -0.492 | 0.0128 | -0.04 | -38.435
-6.5 | -0.437 | 0.01232 | -0.04 | -35.491
-6 | -0.377 | 0.01187 | -0.041 | -31.772
-5.5 | -0.314 | 0.01115 | -0.041 | -28.121
-5 | -0.247 | 0.00977 | -0.041 | -25.321
-4.5 | -0.18 | 0.01001 | -0.042 | -17.934
-4 | -0.11 | 0.00982 | -0.042 | -11.223
-3.5 | -0.04 | 0.01018 | -0.043 | -3.922
-3 | 0.031 | 0.00965 | -0.043 | 3.223
-2.5 | 0.103 | 0.00956 | -0.043 | 10.746
-2 | 0.175 | 0.00994 | -0.044 | 17.575
-1.5 | 0.247 | 0.00949 | -0.044 | 25.984
-1 | 0.318 | 0.00945 | -0.044 | 33.657
-0.5 | 0.39 | 0.00941 | -0.045 | 41.409
0 | 0.46 | 0.00941 | -0.045 | 48.886
0.5 | 0.531 | 0.00753 | -0.045 | 70.423
1 | 0.601 | 0.00886 | -0.046 | 67.83
1.5 | 0.671 | 0.00902 | -0.046 | 74.365
2 | 0.74 | 0.00922 | -0.047 | 80.286
2.5 | 0.809 | 0.00946 | -0.047 | 85.522
3 | 0.878 | 0.00974 | -0.047 | 90.09
3.5 | 0.945 | 0.01007 | -0.048 | 93.835
4 | 1.012 | 0.01049 | -0.048 | 96.471
4.5 | 1.078 | 0.01094 | -0.048 | 98.571
5 | 1.143 | 0.01143 | -0.049 | 100.001
5.5 | 1.206 | 0.01219 | -0.049 | 98.929
6 | 1.268 | 0.01288 | -0.049 | 98.45
6.5 | 1.327 | 0.01371 | -0.049 | 96.823
7 | 1.384 | 0.01464 | -0.049 | 94.578
7.5 | 1.439 | 0.01578 | -0.05 | 91.181
8 | 1.489 | 0.01719 | -0.05 | 86.622
8.5 | 1.536 | 0.01891 | -0.05 | 81.224
9 | 1.578 | 0.02106 | -0.05 | 74.925
9.5 | 1.614 | 0.02379 | -0.05 | 67.829
10 | 1.642 | 0.0272 | -0.049 | 60.376
10.5 | 1.661 | 0.03147 | -0.049 | 52.793
11 | 1.669 | 0.03682 | -0.049 | 45.326
11.5 | 1.661 | 0.04377 | -0.048 | 37.948
12 | 1.631 | 0.05299 | -0.047 | 30.788
12.5 | 1.563 | 0.06576 | -0.047 | 23.762
13 | 1.401 | 0.08338 | -0.046 | 16.805
13.5 | 0.933 | 0.11326 | -0.025 | 8.241
14 | 0.965 | 0.12543 | -0.029 | 7.69
14.5 | 0.993 | 0.13274 | -0.03 | 7.482
15 | 1.024 | 0.13932 | -0.032 | 7.347
15.5 | 1.053 | 0.14359 | -0.033 | 7.335
16 | 1.084 | 0.15089 | -0.034 | 7.182

## 56. Re 2M Mach 0.50 (2)
BIGFOIL.COM POLAR EXPORT
NACA45017
NACA45017 |  |  |  | Cl Max: | 1.5398 | at alpha= | 11 | deg
XFOIL ncrit=9 |  |  |  | L/D Max: | 107.844 | at alpha= | 6 | deg
Re: | 2000000 |  |  | Cd Min: | 0.13685 | at alpha= | -14 | deg
Mach: | 0.5 |  |  | Cl=0 at alpha= | -3.4398 | deg
|  |  |  | @ Cl=0.1, Cd= | 0.0093504
|  |  |  | @ Cl=0.4, Cd= | 0.0089963
|  |  |  | @ Cl=0.6, Cd= | 0.0074739
alpha (deg) | Cl | Cd | Cm | Cl/Cd
-14 | -0.3149 | 0.13685 | -0.038 | -2.3011
-13.5 | -0.3066 | 0.12606 | -0.0448 | -2.4322
-13 | -0.2953 | 0.11463 | -0.0538 | -2.5761
-12.5 | -0.2793 | 0.1067 | -0.0587 | -2.6176
-12 | -0.3206 | 0.09017 | -0.0695 | -3.5555
-11.5 | -0.3138 | 0.07676 | -0.085 | -4.0881
-11 | -0.3862 | 0.04974 | -0.1198 | -7.7644
-10.5 | -0.4535 | 0.02983 | -0.1444 | -15.2028
-10 | -0.4931 | 0.02423 | -0.1377 | -20.3508
-9.5 | -0.517 | 0.02045 | -0.1272 | -25.2812
-9 | -0.5232 | 0.01741 | -0.1162 | -30.0517
-8.5 | -0.5103 | 0.015 | -0.1062 | -34.02
-8 | -0.4786 | 0.01357 | -0.0978 | -35.269
-7.5 | -0.4383 | 0.01274 | -0.0902 | -34.4035
-7 | -0.3901 | 0.01201 | -0.0841 | -32.4813
-6 | -0.2862 | 0.01102 | -0.0734 | -25.971
-5 | -0.1762 | 0.01033 | -0.0645 | -17.0571
-4.5 | -0.1207 | 0.01003 | -0.0605 | -12.0339
-4 | -0.0648 | 0.00981 | -0.0566 | -6.6055
-3.5 | -0.0068 | 0.00962 | -0.0533 | -0.70686
-3 | 0.0497 | 0.00948 | -0.0499 | 5.2426
-2.5 | 0.1079 | 0.00933 | -0.0468 | 11.5648
-2 | 0.1649 | 0.00924 | -0.0437 | 17.8463
-1.5 | 0.223 | 0.00915 | -0.0409 | 24.3716
-1 | 0.28 | 0.0091 | -0.0379 | 30.7692
-0.5 | 0.3367 | 0.00905 | -0.035 | 37.2044
0 | 0.3934 | 0.009 | -0.032 | 43.7111
0.5 | 0.4468 | 0.00897 | -0.0285 | 49.8105
1 | 0.4931 | 0.00859 | -0.0238 | 57.404
1.5 | 0.5051 | 0.00758 | -0.0125 | 66.6359
2 | 0.5426 | 0.00745 | -0.0058 | 72.8322
2.5 | 0.5823 | 0.00742 | 0.0007 | 78.4771
3 | 0.625 | 0.00755 | 0.0065 | 82.7815
3.5 | 0.7014 | 0.00777 | 0.0055 | 90.2703
4 | 0.8127 | 0.00831 | -0.0027 | 97.7978
4.5 | 0.9083 | 0.00878 | -0.0073 | 103.451
5 | 0.9796 | 0.00935 | -0.0072 | 104.7701
5.5 | 1.0581 | 0.00987 | -0.0084 | 107.2036
6 | 1.1356 | 0.01053 | -0.0095 | 107.8443
6.5 | 1.2066 | 0.0112 | -0.0091 | 107.7321
7 | 1.285 | 0.01198 | -0.0103 | 107.2621
7.5 | 1.3614 | 0.01287 | -0.0111 | 105.7809
8 | 1.4046 | 0.01381 | -0.0062 | 101.7089
8.5 | 1.4283 | 0.01496 | 0.0015 | 95.4746
9 | 1.4552 | 0.01639 | 0.0083 | 88.7858
9.5 | 1.4813 | 0.01822 | 0.0142 | 81.3008
10 | 1.506 | 0.02048 | 0.0195 | 73.5352
10.5 | 1.5227 | 0.02354 | 0.0242 | 64.6856
11 | 1.5398 | 0.027 | 0.0279 | 57.0296
11.5 | 1.5373 | 0.03206 | 0.031 | 47.9507
12 | 1.5347 | 0.03745 | 0.0333 | 40.98
12.5 | 1.5125 | 0.04445 | 0.0348 | 34.027
13 | 1.4809 | 0.05239 | 0.0354 | 28.2668
13.5 | 1.4506 | 0.06049 | 0.0353 | 23.9808
14 | 1.4102 | 0.06975 | 0.0342 | 20.2179
14.5 | 1.383 | 0.07828 | 0.0328 | 17.6673
15 | 1.3558 | 0.08717 | 0.0309 | 15.5535
15.5 | 1.3299 | 0.09621 | 0.0284 | 13.8229
16 | 1.3047 | 0.10553 | 0.0254 | 12.3633

## 57. Re 3M Mach 0.00 (1)
BIGFOIL.COM POLAR EXPORT
NACA45017
NACA45017 |  |  |  | Cl Max: | 1.934 | at alpha= | 18 | deg
JavaFoil+Calcfoil stall+Eppler ext transition |  |  |  | L/D Max: | 124.42 | at alpha= | 8 | deg
Re: | 3000000 |  |  | Cd Min: | 0.00757 | at alpha= | 3 | deg
Mach: | 0 |  |  | Cl=0 at alpha= | -3.2177 | deg
|  |  |  | @ Cl=0.1, Cd= | 0.0097386
|  |  |  | @ Cl=0.4, Cd= | 0.00763
|  |  |  | @ Cl=0.6, Cd= | 0.0080753
alpha (deg) | Cl | Cd | Cm | Cl/Cd
-20 | -1.004 | 0.14592 | -0.018 | -6.879
-19.5 | -1.006 | 0.13895 | -0.018 | -7.238
-19 | -1.006 | 0.13202 | -0.018 | -7.621
-18.5 | -1.005 | 0.12522 | -0.019 | -8.025
-18 | -1.002 | 0.1186 | -0.019 | -8.447
-17.5 | -0.997 | 0.11228 | -0.019 | -8.878
-17 | -0.99 | 0.10584 | -0.02 | -9.355
-16.5 | -0.981 | 0.09999 | -0.02 | -9.812
-16 | -0.971 | 0.09345 | -0.02 | -10.389
-15.5 | -0.958 | 0.08739 | -0.021 | -10.965
-15 | -0.944 | 0.08107 | -0.021 | -11.644
-14.5 | -0.929 | 0.07435 | -0.022 | -12.489
-14 | -0.914 | 0.0664 | -0.023 | -13.76
-13.5 | -0.954 | 0.03345 | -0.028 | -28.529
-13 | -0.976 | 0.01876 | -0.03 | -52.008
-12.5 | -0.962 | 0.01519 | -0.031 | -63.35
-12 | -0.934 | 0.01374 | -0.032 | -67.976
-11.5 | -0.899 | 0.01294 | -0.032 | -69.465
-11 | -0.859 | 0.01241 | -0.032 | -69.219
-10.5 | -0.816 | 0.01197 | -0.033 | -68.15
-10 | -0.77 | 0.01135 | -0.033 | -67.889
-9.5 | -0.722 | 0.01103 | -0.033 | -65.501
-9 | -0.672 | 0.01077 | -0.034 | -62.368
-8.5 | -0.62 | 0.00943 | -0.034 | -65.725
-8 | -0.566 | 0.00982 | -0.034 | -57.632
-7.5 | -0.511 | 0.00986 | -0.034 | -51.829
-7 | -0.454 | 0.01022 | -0.035 | -44.438
-6.5 | -0.397 | 0.01002 | -0.035 | -39.601
-6 | -0.338 | 0.01046 | -0.035 | -32.337
-5.5 | -0.279 | 0.01023 | -0.036 | -27.238
-5 | -0.219 | 0.0101 | -0.036 | -21.632
-4.5 | -0.158 | 0.01005 | -0.036 | -15.709
-4 | -0.097 | 0.01038 | -0.037 | -9.301
-3.5 | -0.035 | 0.01031 | -0.037 | -3.384
-3 | 0.027 | 0.00976 | -0.037 | 2.778
-2.5 | 0.089 | 0.00966 | -0.038 | 9.25
-2 | 0.152 | 0.01011 | -0.038 | 15.02
-1.5 | 0.214 | 0.01005 | -0.038 | 21.316
-1 | 0.276 | 0.00997 | -0.038 | 27.743
-0.5 | 0.339 | 0.00989 | -0.039 | 34.232
0 | 0.4 | 0.00763 | -0.039 | 52.49
0.5 | 0.462 | 0.0077 | -0.039 | 60.029
1 | 0.524 | 0.00809 | -0.04 | 64.781
1.5 | 0.585 | 0.00816 | -0.04 | 71.736
2 | 0.647 | 0.00781 | -0.04 | 82.803
2.5 | 0.708 | 0.0079 | -0.041 | 89.566
3 | 0.769 | 0.00757 | -0.041 | 101.557
3.5 | 0.829 | 0.0077 | -0.041 | 107.64
4 | 0.889 | 0.00788 | -0.042 | 112.863
4.5 | 0.949 | 0.00763 | -0.042 | 124.392
5 | 1.009 | 0.00895 | -0.042 | 112.759
5.5 | 1.068 | 0.00918 | -0.043 | 116.348
6 | 1.126 | 0.00943 | -0.043 | 119.414
6.5 | 1.184 | 0.00974 | -0.043 | 121.616
7 | 1.241 | 0.01008 | -0.044 | 123.176
7.5 | 1.298 | 0.01044 | -0.044 | 124.307
8 | 1.353 | 0.01088 | -0.044 | 124.42
8.5 | 1.408 | 0.01135 | -0.045 | 124.017
9 | 1.461 | 0.01201 | -0.045 | 121.647
9.5 | 1.512 | 0.01262 | -0.045 | 119.85
10 | 1.562 | 0.01333 | -0.045 | 117.152
10.5 | 1.609 | 0.01414 | -0.045 | 113.799
11 | 1.653 | 0.0151 | -0.046 | 109.483
11.5 | 1.694 | 0.01626 | -0.046 | 104.22
12 | 1.732 | 0.01769 | -0.046 | 97.901
12.5 | 1.766 | 0.0194 | -0.046 | 91.032
13 | 1.797 | 0.02145 | -0.046 | 83.762
13.5 | 1.823 | 0.02397 | -0.046 | 76.068
14 | 1.846 | 0.02702 | -0.046 | 68.318
14.5 | 1.865 | 0.03065 | -0.046 | 60.869
15 | 1.882 | 0.03451 | -0.046 | 54.544
15.5 | 1.896 | 0.03866 | -0.046 | 49.058
16 | 1.909 | 0.04294 | -0.045 | 44.464
16.5 | 1.92 | 0.0474 | -0.045 | 40.502
17 | 1.927 | 0.05198 | -0.045 | 37.068
17.5 | 1.932 | 0.05649 | -0.045 | 34.199
18 | 1.934 | 0.06139 | -0.045 | 31.495
18.5 | 1.934 | 0.06622 | -0.045 | 29.201
19 | 1.931 | 0.07127 | -0.045 | 27.096
19.5 | 1.926 | 0.07664 | -0.045 | 25.128
20 | 1.918 | 0.082 | -0.045 | 23.392

## 58. Re 3M Mach 0.00 (2)
BIGFOIL.COM POLAR EXPORT
NACA45017
NACA45017 |  |  |  | Cl Max: | 1.7045 | at alpha= | 16 | deg
XFOIL ncrit=9 |  |  |  | L/D Max: | 142.872 | at alpha= | 9 | deg
Re: | 3000000 |  |  | Cd Min: | 0.08378 | at alpha= | 20 | deg
Mach: | 0 |  |  | Cl=0 at alpha= | -3.3733 | deg
|  |  |  | @ Cl=0.1, Cd= | 0.0079277
|  |  |  | @ Cl=0.4, Cd= | 0.0074508
|  |  |  | @ Cl=0.6, Cd= | 0.0060449
alpha (deg) | Cl | Cd | Cm | Cl/Cd
-20 | -1.4659 | 0.02959 | -0.0928 | -49.5404
-19.5 | -1.4583 | 0.02672 | -0.0904 | -54.5771
-19 | -1.4457 | 0.02449 | -0.0873 | -59.0323
-18.5 | -1.4288 | 0.02278 | -0.0837 | -62.7217
-18 | -1.4111 | 0.02133 | -0.0795 | -66.1556
-17.5 | -1.3913 | 0.02018 | -0.0749 | -68.9445
-17 | -1.3744 | 0.01915 | -0.0693 | -71.7702
-16.5 | -1.36 | 0.01835 | -0.0628 | -74.1144
-16 | -1.312 | 0.01746 | -0.0624 | -75.1432
-15.5 | -1.2585 | 0.01636 | -0.0632 | -76.9254
-15 | -1.2 | 0.01538 | -0.0647 | -78.0234
-14.5 | -1.1465 | 0.01455 | -0.0648 | -78.7973
-14 | -1.0887 | 0.01381 | -0.0656 | -78.8342
-13.5 | -1.0346 | 0.0132 | -0.0656 | -78.3788
-13 | -0.9699 | 0.01245 | -0.0677 | -77.9036
-12.5 | -0.8927 | 0.01165 | -0.0725 | -76.6266
-12 | -0.8039 | 0.01097 | -0.0797 | -73.2817
-11.5 | -0.7429 | 0.01057 | -0.0808 | -70.2838
-10.5 | -0.6752 | 0.01005 | -0.0714 | -67.1841
-10 | -0.6349 | 0.00986 | -0.0679 | -64.3915
-9.5 | -0.5931 | 0.00971 | -0.0648 | -61.0814
-9 | -0.5508 | 0.00947 | -0.0618 | -58.1626
-8.5 | -0.5055 | 0.00931 | -0.0593 | -54.2965
-8 | -0.4594 | 0.00917 | -0.057 | -50.0981
-7.5 | -0.4129 | 0.00899 | -0.0548 | -45.9288
-7 | -0.365 | 0.0089 | -0.0528 | -41.0112
-6.5 | -0.3168 | 0.00874 | -0.0509 | -36.2471
-6 | -0.2672 | 0.00864 | -0.0493 | -30.9259
-5.5 | -0.218 | 0.00852 | -0.0476 | -25.5869
-5 | -0.1668 | 0.00842 | -0.0462 | -19.81
-4.5 | -0.1161 | 0.00829 | -0.0448 | -14.0048
-4 | -0.065 | 0.00819 | -0.0434 | -7.9365
-3.5 | -0.0132 | 0.00809 | -0.0422 | -1.6316
-3 | 0.0389 | 0.00801 | -0.0411 | 4.8564
-2.5 | 0.0908 | 0.00794 | -0.0399 | 11.4358
-2 | 0.1431 | 0.00787 | -0.0388 | 18.183
-1.5 | 0.1952 | 0.0078 | -0.0377 | 25.0256
-1 | 0.2471 | 0.00775 | -0.0366 | 31.8839
-0.5 | 0.2995 | 0.00768 | -0.0356 | 38.9974
0 | 0.3502 | 0.00764 | -0.0342 | 45.8377
0.5 | 0.4002 | 0.00745 | -0.0328 | 53.7181
1 | 0.4289 | 0.00648 | -0.0273 | 66.1883
1.5 | 0.4716 | 0.00622 | -0.0243 | 75.8199
2 | 0.5169 | 0.0061 | -0.0218 | 84.7377
2.5 | 0.56 | 0.00608 | -0.0188 | 92.1053
3 | 0.6056 | 0.00604 | -0.0164 | 100.2649
3.5 | 0.6511 | 0.0061 | -0.0139 | 106.7377
4 | 0.7018 | 0.0062 | -0.0126 | 113.1935
4.5 | 0.7728 | 0.00642 | -0.0159 | 120.3738
5 | 0.8359 | 0.00667 | -0.0175 | 125.3223
5.5 | 0.91 | 0.00693 | -0.0216 | 131.3131
6 | 0.9748 | 0.00725 | -0.0237 | 134.4552
6.5 | 1.0308 | 0.00751 | -0.0239 | 137.257
7 | 1.0954 | 0.00788 | -0.0261 | 139.0102
7.5 | 1.1592 | 0.0082 | -0.0281 | 141.3659
8 | 1.2195 | 0.00859 | -0.0294 | 141.9674
8.5 | 1.2698 | 0.00896 | -0.0287 | 141.7188
9 | 1.333 | 0.00933 | -0.0308 | 142.8725
9.5 | 1.3927 | 0.00981 | -0.0324 | 141.9674
10 | 1.4522 | 0.01021 | -0.0339 | 142.2331
10.5 | 1.5089 | 0.01072 | -0.035 | 140.7556
11 | 1.5297 | 0.0112 | -0.0288 | 136.5804
11.5 | 1.5494 | 0.01174 | -0.0225 | 131.9761
12 | 1.573 | 0.01237 | -0.0173 | 127.1625
12.5 | 1.5962 | 0.01318 | -0.0124 | 121.1077
13 | 1.617 | 0.01422 | -0.0076 | 113.7131
13.5 | 1.638 | 0.01545 | -0.0033 | 106.0194
14 | 1.6587 | 0.01689 | 0.0004 | 98.206
14.5 | 1.6757 | 0.0187 | 0.0041 | 89.6096
15 | 1.6881 | 0.021 | 0.0075 | 80.3857
15.5 | 1.7002 | 0.02358 | 0.0102 | 72.1035
16 | 1.7045 | 0.02701 | 0.0127 | 63.1063
16.5 | 1.7041 | 0.03119 | 0.0145 | 54.6361
17 | 1.6971 | 0.03632 | 0.0158 | 46.7263
17.5 | 1.6825 | 0.04254 | 0.0164 | 39.551
18 | 1.6655 | 0.04941 | 0.0163 | 33.7078
18.5 | 1.6455 | 0.05685 | 0.0157 | 28.9446
19 | 1.6144 | 0.06579 | 0.0144 | 24.5387
19.5 | 1.5876 | 0.07455 | 0.0127 | 21.2958
20 | 1.5586 | 0.08378 | 0.0106 | 18.6035

## 59. Re 3M Mach 0.10 (1)
BIGFOIL.COM POLAR EXPORT
NACA45017
NACA45017 |  |  |  | Cl Max: | 1.921 | at alpha= | 17.5 | deg
JavaFoil+Calcfoil stall+Eppler ext transition |  |  |  | L/D Max: | 124.312 | at alpha= | 4.5 | deg
Re: | 3000000 |  |  | Cd Min: | 0.00753 | at alpha= | 4 | deg
Mach: | 0.1 |  |  | Cl=0 at alpha= | -3.2177 | deg
|  |  |  | @ Cl=0.1, Cd= | 0.0096821
|  |  |  | @ Cl=0.4, Cd= | 0.007709
|  |  |  | @ Cl=0.6, Cd= | 0.0081242
alpha (deg) | Cl | Cd | Cm | Cl/Cd
-20 | -0.97 | 0.14934 | -0.018 | -6.496
-19.5 | -0.975 | 0.14188 | -0.018 | -6.872
-19 | -0.978 | 0.13481 | -0.018 | -7.255
-18.5 | -0.98 | 0.12776 | -0.018 | -7.667
-18 | -0.979 | 0.12109 | -0.019 | -8.085
-17.5 | -0.977 | 0.11448 | -0.019 | -8.532
-17 | -0.972 | 0.10815 | -0.019 | -8.989
-16.5 | -0.965 | 0.10201 | -0.02 | -9.464
-16 | -0.957 | 0.0956 | -0.02 | -10.01
-15.5 | -0.946 | 0.08961 | -0.021 | -10.557
-15 | -0.933 | 0.0834 | -0.021 | -11.188
-14.5 | -0.919 | 0.07707 | -0.022 | -11.919
-14 | -0.903 | 0.07014 | -0.022 | -12.874
-13.5 | -0.892 | 0.0595 | -0.024 | -14.995
-13 | -0.954 | 0.02302 | -0.029 | -41.428
-12.5 | -0.954 | 0.01614 | -0.031 | -59.097
-12 | -0.931 | 0.01415 | -0.032 | -65.764
-11.5 | -0.898 | 0.0132 | -0.032 | -68.016
-11 | -0.859 | 0.01258 | -0.033 | -68.307
-10.5 | -0.817 | 0.01214 | -0.033 | -67.298
-10 | -0.772 | 0.01143 | -0.033 | -67.495
-9.5 | -0.724 | 0.01113 | -0.033 | -65.015
-9 | -0.674 | 0.01085 | -0.034 | -62.098
-8.5 | -0.622 | 0.0095 | -0.034 | -65.432
-8 | -0.568 | 0.00992 | -0.034 | -57.305
-7.5 | -0.513 | 0.0099 | -0.035 | -51.781
-7 | -0.456 | 0.01025 | -0.035 | -44.515
-6.5 | -0.398 | 0.01005 | -0.035 | -39.632
-6 | -0.34 | 0.0105 | -0.036 | -32.353
-5.5 | -0.28 | 0.01026 | -0.036 | -27.285
-5 | -0.22 | 0.01013 | -0.036 | -21.674
-4.5 | -0.159 | 0.01007 | -0.036 | -15.743
-4 | -0.097 | 0.01043 | -0.037 | -9.301
-3.5 | -0.035 | 0.01035 | -0.037 | -3.385
-3 | 0.027 | 0.00975 | -0.037 | 2.795
-2.5 | 0.09 | 0.00969 | -0.038 | 9.271
-2 | 0.153 | 0.00964 | -0.038 | 15.829
-1.5 | 0.215 | 0.01008 | -0.038 | 21.359
-1 | 0.278 | 0.00999 | -0.039 | 27.802
-0.5 | 0.34 | 0.00948 | -0.039 | 35.91
0 | 0.402 | 0.00765 | -0.039 | 52.618
0.5 | 0.464 | 0.00772 | -0.04 | 60.15
1 | 0.526 | 0.00811 | -0.04 | 64.895
1.5 | 0.588 | 0.00819 | -0.04 | 71.835
2 | 0.65 | 0.00785 | -0.041 | 82.816
2.5 | 0.711 | 0.00794 | -0.041 | 89.535
3 | 0.772 | 0.00764 | -0.041 | 101.047
3.5 | 0.833 | 0.00778 | -0.042 | 107.094
4 | 0.894 | 0.00753 | -0.042 | 118.735
4.5 | 0.954 | 0.00767 | -0.042 | 124.312
5 | 1.013 | 0.0088 | -0.043 | 115.163
5.5 | 1.073 | 0.00924 | -0.043 | 116.101
6 | 1.131 | 0.0095 | -0.043 | 119.054
6.5 | 1.189 | 0.0098 | -0.044 | 121.322
7 | 1.247 | 0.01015 | -0.044 | 122.801
7.5 | 1.303 | 0.01054 | -0.044 | 123.68
8 | 1.359 | 0.01099 | -0.044 | 123.715
8.5 | 1.414 | 0.01148 | -0.045 | 123.134
9 | 1.467 | 0.01204 | -0.045 | 121.843
9.5 | 1.518 | 0.0128 | -0.045 | 118.567
10 | 1.567 | 0.01353 | -0.045 | 115.862
10.5 | 1.614 | 0.01437 | -0.046 | 112.351
11 | 1.658 | 0.01538 | -0.046 | 107.806
11.5 | 1.699 | 0.01659 | -0.046 | 102.381
12 | 1.736 | 0.01811 | -0.046 | 95.83
12.5 | 1.769 | 0.01991 | -0.046 | 88.849
13 | 1.799 | 0.02209 | -0.046 | 81.414
13.5 | 1.824 | 0.02476 | -0.046 | 73.672
14 | 1.846 | 0.028 | -0.046 | 65.93
14.5 | 1.864 | 0.03176 | -0.046 | 58.699
15 | 1.879 | 0.03578 | -0.046 | 52.529
15.5 | 1.893 | 0.04008 | -0.046 | 47.214
16 | 1.904 | 0.04453 | -0.046 | 42.752
16.5 | 1.913 | 0.04907 | -0.045 | 38.986
17 | 1.918 | 0.05381 | -0.045 | 35.642
17.5 | 1.921 | 0.05841 | -0.045 | 32.883
18 | 1.921 | 0.06342 | -0.045 | 30.283
18.5 | 1.918 | 0.06854 | -0.045 | 27.982
19 | 1.912 | 0.07384 | -0.045 | 25.9
19.5 | 1.904 | 0.07922 | -0.045 | 24.041
20 | 1.894 | 0.08486 | -0.045 | 22.316

## 60. Re 3M Mach 0.10 (2)
BIGFOIL.COM POLAR EXPORT
NACA45017
NACA45017 |  |  |  | Cl Max: | 1.7007 | at alpha= | 16 | deg
XFOIL ncrit=9 |  |  |  | L/D Max: | 142.378 | at alpha= | 9 | deg
Re: | 3000000 |  |  | Cd Min: | 0.08837 | at alpha= | 20 | deg
Mach: | 0.1 |  |  | Cl=0 at alpha= | -3.3745 | deg
|  |  |  | @ Cl=0.1, Cd= | 0.007957
|  |  |  | @ Cl=0.4, Cd= | 0.0074984
|  |  |  | @ Cl=0.6, Cd= | 0.0060753
alpha (deg) | Cl | Cd | Cm | Cl/Cd
-20 | -1.4326 | 0.0339 | -0.0965 | -42.2596
-19.5 | -1.4382 | 0.02958 | -0.0949 | -48.6207
-19 | -1.4342 | 0.02647 | -0.092 | -54.1821
-18.5 | -1.4216 | 0.02429 | -0.0885 | -58.5261
-18 | -1.4069 | 0.0225 | -0.0843 | -62.5289
-17.5 | -1.3887 | 0.02112 | -0.0797 | -65.7528
-17 | -1.3722 | 0.01992 | -0.0743 | -68.8855
-16.5 | -1.3574 | 0.01897 | -0.0679 | -71.5551
-16 | -1.3203 | 0.01801 | -0.0654 | -73.3093
-15.5 | -1.2637 | 0.0171 | -0.0662 | -73.9006
-15 | -1.2075 | 0.01586 | -0.0673 | -76.1349
-14.5 | -1.1531 | 0.01491 | -0.0674 | -77.3374
-14 | -1.096 | 0.01411 | -0.0679 | -77.6754
-13.5 | -1.0407 | 0.01343 | -0.0678 | -77.4907
-13 | -0.9761 | 0.01277 | -0.0696 | -76.437
-12.5 | -0.8995 | 0.01185 | -0.0741 | -75.9072
-12 | -0.8084 | 0.01111 | -0.0815 | -72.7633
-11.5 | -0.7451 | 0.01067 | -0.0829 | -69.8313
-11 | -0.7121 | 0.01039 | -0.0778 | -68.5371
-10.5 | -0.6782 | 0.01015 | -0.073 | -66.8177
-10 | -0.6381 | 0.00994 | -0.0693 | -64.1952
-9.5 | -0.5962 | 0.00979 | -0.066 | -60.8989
-9 | -0.5535 | 0.00955 | -0.0629 | -57.9581
-8.5 | -0.5083 | 0.00937 | -0.0603 | -54.2476
-8 | -0.4615 | 0.00926 | -0.058 | -49.838
-7.5 | -0.415 | 0.00905 | -0.0556 | -45.8564
-7 | -0.3669 | 0.00893 | -0.0535 | -41.0862
-6.5 | -0.3183 | 0.00879 | -0.0516 | -36.2116
-6 | -0.2688 | 0.00868 | -0.0498 | -30.9677
-5 | -0.1677 | 0.00845 | -0.0467 | -19.8462
-4.5 | -0.1167 | 0.00831 | -0.0452 | -14.0433
-4 | -0.0652 | 0.00821 | -0.0438 | -7.9415
-3.5 | -0.0132 | 0.00812 | -0.0425 | -1.6256
-3 | 0.0394 | 0.00803 | -0.0414 | 4.9066
-2.5 | 0.0914 | 0.00797 | -0.0401 | 11.468
-2 | 0.1441 | 0.00789 | -0.0391 | 18.2636
-1.5 | 0.1962 | 0.00782 | -0.0379 | 25.0895
-1 | 0.2485 | 0.00776 | -0.0367 | 32.0232
-0.5 | 0.3011 | 0.00771 | -0.0356 | 39.0532
0 | 0.3521 | 0.00766 | -0.0343 | 45.9661
0.5 | 0.4025 | 0.00749 | -0.0329 | 53.7383
1 | 0.4313 | 0.00652 | -0.0273 | 66.1503
1.5 | 0.474 | 0.00624 | -0.0242 | 75.9615
2 | 0.5194 | 0.00613 | -0.0217 | 84.7308
2.5 | 0.5625 | 0.0061 | -0.0186 | 92.2131
3 | 0.6081 | 0.00607 | -0.016 | 100.1812
3.5 | 0.6534 | 0.00613 | -0.0134 | 106.5905
4 | 0.7047 | 0.00622 | -0.0122 | 113.2958
4.5 | 0.7765 | 0.00646 | -0.0155 | 120.2012
5 | 0.8406 | 0.0067 | -0.0172 | 125.4627
5.5 | 0.9152 | 0.00698 | -0.0213 | 131.1175
6 | 0.9804 | 0.00729 | -0.0234 | 134.4856
6.5 | 1.0369 | 0.00757 | -0.0235 | 136.9749
7 | 1.1021 | 0.00794 | -0.0257 | 138.8035
7.5 | 1.1657 | 0.00828 | -0.0275 | 140.785
8 | 1.2261 | 0.00865 | -0.0287 | 141.7457
8.5 | 1.2774 | 0.00906 | -0.0281 | 140.9934
9 | 1.3412 | 0.00942 | -0.0302 | 142.3779
9.5 | 1.4014 | 0.00989 | -0.0317 | 141.6987
10 | 1.4607 | 0.01034 | -0.033 | 141.2669
10.5 | 1.5179 | 0.01086 | -0.0341 | 139.7698
11 | 1.5326 | 0.01133 | -0.0265 | 135.2692
11.5 | 1.5528 | 0.01193 | -0.0203 | 130.1593
12 | 1.5769 | 0.0126 | -0.0151 | 125.1508
12.5 | 1.6008 | 0.01344 | -0.0103 | 119.1071
13 | 1.6214 | 0.01457 | -0.0055 | 111.2835
13.5 | 1.642 | 0.0159 | -0.0012 | 103.2704
14 | 1.6608 | 0.01752 | 0.0027 | 94.7945
14.5 | 1.6766 | 0.01952 | 0.0063 | 85.8914
15 | 1.6873 | 0.02206 | 0.0096 | 76.4869
15.5 | 1.6981 | 0.0249 | 0.0122 | 68.1968
16 | 1.7007 | 0.02865 | 0.0145 | 59.3613
16.5 | 1.6975 | 0.03326 | 0.0162 | 51.0373
17 | 1.6878 | 0.03886 | 0.0171 | 43.4328
17.5 | 1.6688 | 0.04573 | 0.0174 | 36.4925
18 | 1.6487 | 0.05304 | 0.0171 | 31.0841
18.5 | 1.626 | 0.06093 | 0.0162 | 26.6864
19 | 1.5925 | 0.07027 | 0.0147 | 22.6626
19.5 | 1.5643 | 0.0793 | 0.0128 | 19.7264
20 | 1.5376 | 0.08837 | 0.0106 | 17.3996

## 61. Re 3M Mach 0.25 (1)
BIGFOIL.COM POLAR EXPORT
NACA45017
NACA45017 |  |  |  | Cl Max: | 1.858 | at alpha= | 16 | deg
JavaFoil+Calcfoil stall+Eppler ext transition |  |  |  | L/D Max: | 119.752 | at alpha= | 7.5 | deg
Re: | 3000000 |  |  | Cd Min: | 0.00757 | at alpha= | 1 | deg
Mach: | 0.25 |  |  | Cl=0 at alpha= | -3.2188 | deg
|  |  |  | @ Cl=0.1, Cd= | 0.0098788
|  |  |  | @ Cl=0.4, Cd= | 0.0082239
|  |  |  | @ Cl=0.6, Cd= | 0.0076825
alpha (deg) | Cl | Cd | Cm | Cl/Cd
-16.5 | -0.836 | 0.11488 | -0.019 | -7.28
-16 | -0.845 | 0.10773 | -0.019 | -7.846
-15.5 | -0.85 | 0.10143 | -0.02 | -8.382
-15 | -0.851 | 0.09489 | -0.02 | -8.973
-14.5 | -0.849 | 0.08844 | -0.02 | -9.601
-14 | -0.843 | 0.08226 | -0.021 | -10.247
-13.5 | -0.833 | 0.07616 | -0.022 | -10.94
-13 | -0.82 | 0.06992 | -0.022 | -11.735
-12.5 | -0.806 | 0.06263 | -0.023 | -12.875
-12 | -0.796 | 0.05123 | -0.025 | -15.54
-11.5 | -0.867 | 0.01645 | -0.032 | -52.701
-11 | -0.849 | 0.01375 | -0.033 | -61.737
-10.5 | -0.815 | 0.01274 | -0.034 | -63.966
-10 | -0.775 | 0.01215 | -0.034 | -63.764
-9.5 | -0.73 | 0.01169 | -0.034 | -62.426
-9 | -0.682 | 0.01134 | -0.035 | -60.126
-8.5 | -0.631 | 0.01108 | -0.035 | -56.959
-8 | -0.578 | 0.00974 | -0.035 | -59.381
-7.5 | -0.523 | 0.01021 | -0.036 | -51.182
-7 | -0.466 | 0.01006 | -0.036 | -46.309
-6.5 | -0.407 | 0.01035 | -0.036 | -39.361
-6 | -0.348 | 0.01014 | -0.037 | -34.288
-5.5 | -0.287 | 0.01002 | -0.037 | -28.621
-5 | -0.225 | 0.01038 | -0.037 | -21.691
-4.5 | -0.163 | 0.01023 | -0.037 | -15.89
-4 | -0.1 | 0.00971 | -0.038 | -10.246
-3.5 | -0.036 | 0.01011 | -0.038 | -3.558
-3 | 0.028 | 0.00999 | -0.038 | 2.801
-2.5 | 0.092 | 0.00988 | -0.039 | 9.335
-2 | 0.157 | 0.00987 | -0.039 | 15.869
-1.5 | 0.221 | 0.00979 | -0.039 | 22.586
-1 | 0.285 | 0.00982 | -0.04 | 29.066
-0.5 | 0.349 | 0.00973 | -0.04 | 35.926
0 | 0.413 | 0.00784 | -0.04 | 52.726
0.5 | 0.477 | 0.00795 | -0.041 | 60.012
1 | 0.54 | 0.00757 | -0.041 | 71.358
1.5 | 0.604 | 0.00769 | -0.041 | 78.504
2 | 0.667 | 0.00805 | -0.042 | 82.833
2.5 | 0.73 | 0.0077 | -0.042 | 94.741
3 | 0.792 | 0.00785 | -0.042 | 100.953
3.5 | 0.855 | 0.00758 | -0.043 | 112.783
4 | 0.917 | 0.00865 | -0.043 | 105.981
4.5 | 0.978 | 0.00887 | -0.043 | 110.281
5 | 1.039 | 0.00913 | -0.044 | 113.824
5.5 | 1.099 | 0.00941 | -0.044 | 116.773
6 | 1.159 | 0.00991 | -0.044 | 116.917
6.5 | 1.218 | 0.01029 | -0.045 | 118.367
7 | 1.276 | 0.01067 | -0.045 | 119.616
7.5 | 1.333 | 0.01113 | -0.045 | 119.752
8 | 1.389 | 0.01165 | -0.046 | 119.22
8.5 | 1.444 | 0.01224 | -0.046 | 117.948
9 | 1.496 | 0.01292 | -0.046 | 115.795
9.5 | 1.547 | 0.01382 | -0.046 | 111.934
10 | 1.595 | 0.01475 | -0.046 | 108.155
10.5 | 1.64 | 0.01584 | -0.047 | 103.505
11 | 1.681 | 0.01714 | -0.047 | 98.046
11.5 | 1.718 | 0.01875 | -0.047 | 91.646
12 | 1.751 | 0.02077 | -0.047 | 84.311
12.5 | 1.779 | 0.02326 | -0.047 | 76.487
13 | 1.802 | 0.02628 | -0.047 | 68.574
13.5 | 1.821 | 0.02993 | -0.047 | 60.828
14 | 1.835 | 0.03425 | -0.046 | 53.585
14.5 | 1.846 | 0.03896 | -0.046 | 47.378
15 | 1.853 | 0.04396 | -0.046 | 42.144
15.5 | 1.857 | 0.0491 | -0.046 | 37.819
16 | 1.858 | 0.05428 | -0.046 | 34.23
16.5 | 1.855 | 0.05967 | -0.046 | 31.091
17 | 1.846 | 0.06528 | -0.046 | 28.271
17.5 | 1.832 | 0.07094 | -0.046 | 25.824
18 | 1.813 | 0.07703 | -0.046 | 23.539
18.5 | 1.79 | 0.08322 | -0.046 | 21.513
19 | 1.762 | 0.08972 | -0.046 | 19.644
19.5 | 1.73 | 0.0966 | -0.046 | 17.907
20 | 1.693 | 0.10384 | -0.046 | 16.299

## 62. Re 3M Mach 0.25 (2)
BIGFOIL.COM POLAR EXPORT
NACA45017
NACA45017 |  |  |  | Cl Max: | 1.6803 | at alpha= | 15 | deg
XFOIL ncrit=9 |  |  |  | L/D Max: | 138.875 | at alpha= | 8.5 | deg
Re: | 3000000 |  |  | Cd Min: | 0.15063 | at alpha= | -20 | deg
Mach: | 0.25 |  |  | Cl=0 at alpha= | -3.3794 | deg
|  |  |  | @ Cl=0.1, Cd= | 0.0080605
|  |  |  | @ Cl=0.4, Cd= | 0.0076923
|  |  |  | @ Cl=0.6, Cd= | 0.0062147
alpha (deg) | Cl | Cd | Cm | Cl/Cd
-20 | -0.7067 | 0.15063 | -0.0294 | -4.6916
-19.5 | -0.741 | 0.13642 | -0.0379 | -5.4318
-19 | -0.7934 | 0.11991 | -0.048 | -6.6166
-18.5 | -1.2269 | 0.04913 | -0.1002 | -24.9725
-18 | -1.2797 | 0.03824 | -0.105 | -33.465
-17.5 | -1.3035 | 0.03203 | -0.1042 | -40.6962
-17 | -1.312 | 0.02794 | -0.1006 | -46.9578
-16.5 | -1.3094 | 0.02515 | -0.0955 | -52.0636
-16 | -1.3049 | 0.023 | -0.0891 | -56.7348
-14.5 | -1.1742 | 0.01793 | -0.0841 | -65.488
-14 | -1.1271 | 0.01654 | -0.082 | -68.1439
-13.5 | -1.0706 | 0.01522 | -0.0814 | -70.3417
-13 | -1.0131 | 0.01423 | -0.0806 | -71.1947
-12.5 | -0.9355 | 0.01329 | -0.0836 | -70.3913
-12 | -0.8338 | 0.01218 | -0.0916 | -68.4565
-11.5 | -0.7571 | 0.0114 | -0.0946 | -66.4123
-11 | -0.721 | 0.01106 | -0.0892 | -65.1899
-10 | -0.6539 | 0.0105 | -0.0774 | -62.2762
-9.5 | -0.612 | 0.01022 | -0.0732 | -59.8826
-9 | -0.5672 | 0.01001 | -0.0696 | -56.6633
-8.5 | -0.5215 | 0.00975 | -0.0663 | -53.4872
-8 | -0.4744 | 0.00954 | -0.0632 | -49.7275
-7.5 | -0.4255 | 0.0094 | -0.0605 | -45.266
-7 | -0.3772 | 0.00919 | -0.0577 | -41.0446
-6.5 | -0.3265 | 0.00904 | -0.0554 | -36.1173
-6 | -0.2758 | 0.00886 | -0.0532 | -31.1287
-5.5 | -0.2238 | 0.00875 | -0.0512 | -25.5771
-5 | -0.1721 | 0.00859 | -0.0493 | -20.0349
-4 | -0.0659 | 0.00835 | -0.0459 | -7.8922
-3.5 | -0.013 | 0.00825 | -0.0443 | -1.5758
-3 | 0.0409 | 0.00813 | -0.0428 | 5.0308
-2.5 | 0.0943 | 0.00807 | -0.0414 | 11.6853
-2 | 0.1486 | 0.00798 | -0.04 | 18.6216
-1.5 | 0.2019 | 0.00794 | -0.0386 | 25.4282
-1 | 0.2564 | 0.00786 | -0.0374 | 32.6209
-0.5 | 0.3092 | 0.00783 | -0.0359 | 39.4891
0 | 0.3628 | 0.00775 | -0.0346 | 46.8129
0.5 | 0.4144 | 0.00767 | -0.0329 | 54.0287
1 | 0.4452 | 0.00675 | -0.0273 | 65.9556
1.5 | 0.4873 | 0.00639 | -0.0237 | 76.2598
2 | 0.5316 | 0.00631 | -0.0204 | 84.2472
2.5 | 0.577 | 0.00622 | -0.0173 | 92.7653
3 | 0.6206 | 0.00621 | -0.0138 | 99.9356
3.5 | 0.666 | 0.00627 | -0.0107 | 106.2201
4 | 0.7164 | 0.00635 | -0.0087 | 112.8189
4.5 | 0.7961 | 0.00667 | -0.0131 | 119.3553
5 | 0.8664 | 0.00691 | -0.0155 | 125.3835
5.5 | 0.9439 | 0.00728 | -0.0196 | 129.6566
6 | 1.0085 | 0.00756 | -0.0208 | 133.3995
6.5 | 1.0684 | 0.00794 | -0.021 | 134.5592
7 | 1.136 | 0.00827 | -0.0229 | 137.364
7.5 | 1.1995 | 0.00869 | -0.024 | 138.0322
8 | 1.257 | 0.00907 | -0.0237 | 138.5888
8.5 | 1.3207 | 0.00951 | -0.0249 | 138.8749
9 | 1.3848 | 0.01 | -0.0263 | 138.48
9.5 | 1.4485 | 0.01045 | -0.0275 | 138.6124
10 | 1.5089 | 0.01105 | -0.0283 | 136.552
10.5 | 1.5266 | 0.01163 | -0.0208 | 131.264
11 | 1.5503 | 0.01228 | -0.0146 | 126.2459
11.5 | 1.5742 | 0.01311 | -0.0089 | 120.0763
12 | 1.5955 | 0.01425 | -0.0033 | 111.9649
12.5 | 1.6204 | 0.01544 | 0.0013 | 104.9482
13 | 1.6419 | 0.017 | 0.0058 | 96.5824
13.5 | 1.6614 | 0.01892 | 0.0097 | 87.8118
14 | 1.6728 | 0.02156 | 0.0136 | 77.5881
14.5 | 1.6793 | 0.02488 | 0.0168 | 67.496
15 | 1.6803 | 0.029 | 0.0194 | 57.9414
15.5 | 1.6737 | 0.03413 | 0.0211 | 49.039
16 | 1.6611 | 0.0402 | 0.0222 | 41.3209
16.5 | 1.6382 | 0.04758 | 0.0224 | 34.4304
17 | 1.6111 | 0.05567 | 0.022 | 28.9402
17.5 | 1.5746 | 0.06506 | 0.0208 | 24.2023
18 | 1.5417 | 0.07439 | 0.0191 | 20.7246
18.5 | 1.5126 | 0.08353 | 0.0171 | 18.1085
19 | 1.4777 | 0.09368 | 0.0144 | 15.7739
19.5 | 1.4542 | 0.10272 | 0.0116 | 14.1569
20 | 1.4328 | 0.11167 | 0.0086 | 12.8307

## 63. Re 3M Mach 0.50 (1)
BIGFOIL.COM POLAR EXPORT
NACA45017
NACA45017 |  |  |  | Cl Max: | 1.675 | at alpha= | 11 | deg
JavaFoil+Calcfoil stall+Eppler ext transition |  |  |  | L/D Max: | 104.806 | at alpha= | 5.5 | deg
Re: | 3000000 |  |  | Cd Min: | 0.00741 | at alpha= | 0.5 | deg
Mach: | 0.5 |  |  | Cl=0 at alpha= | -3.2183 | deg
|  |  |  | @ Cl=0.1, Cd= | 0.0097846
|  |  |  | @ Cl=0.4, Cd= | 0.0092229
|  |  |  | @ Cl=0.6, Cd= | 0.0075677
alpha (deg) | Cl | Cd | Cm | Cl/Cd
-20 | -0.936 | 0.17056 | -0.019 | -5.489
-19.5 | -0.909 | 0.16583 | -0.019 | -5.483
-19 | -0.882 | 0.15995 | -0.02 | -5.515
-18.5 | -0.854 | 0.15501 | -0.019 | -5.508
-18 | -0.827 | 0.15358 | -0.019 | -5.383
-17.5 | -0.799 | 0.14709 | -0.02 | -5.435
-17 | -0.771 | 0.14177 | -0.019 | -5.44
-16.5 | -0.744 | 0.13773 | -0.019 | -5.401
-16 | -0.716 | 0.13184 | -0.019 | -5.428
-15.5 | -0.688 | 0.12863 | -0.019 | -5.349
-15 | -0.661 | 0.12337 | -0.019 | -5.356
-14.5 | -0.632 | 0.12002 | -0.019 | -5.268
-14 | -0.605 | 0.11658 | -0.019 | -5.187
-13.5 | -0.576 | 0.10918 | -0.019 | -5.279
-13 | -0.549 | 0.09303 | -0.019 | -5.9
-12.5 | -0.521 | 0.10404 | -0.019 | -5.007
-12 | -0.493 | 0.08566 | -0.019 | -5.755
-11.5 | -0.465 | 0.09488 | -0.019 | -4.897
-11 | -0.437 | 0.07705 | -0.019 | -5.672
-10.5 | -0.409 | 0.07843 | -0.018 | -5.21
-10 | -0.381 | 0.07485 | -0.018 | -5.087
-9.5 | -0.353 | 0.07113 | -0.019 | -4.966
-9 | -0.472 | 0.05893 | -0.023 | -8.006
-8.5 | -0.498 | 0.0501 | -0.025 | -9.95
-8 | -0.492 | 0.04022 | -0.029 | -12.226
-7.5 | -0.54 | 0.01264 | -0.04 | -42.717
-7 | -0.493 | 0.01191 | -0.04 | -41.358
-6.5 | -0.437 | 0.01147 | -0.04 | -38.138
-6 | -0.377 | 0.01106 | -0.041 | -34.117
-5.5 | -0.314 | 0.01014 | -0.041 | -30.955
-5 | -0.248 | 0.00994 | -0.041 | -24.91
-4.5 | -0.18 | 0.00933 | -0.042 | -19.248
-4 | -0.11 | 0.00965 | -0.042 | -11.423
-3.5 | -0.04 | 0.00948 | -0.043 | -4.214
-3 | 0.031 | 0.00989 | -0.043 | 3.147
-2.5 | 0.103 | 0.00978 | -0.043 | 10.499
-2 | 0.175 | 0.00926 | -0.044 | 18.853
-1.5 | 0.247 | 0.00922 | -0.044 | 26.75
-1 | 0.318 | 0.00968 | -0.044 | 32.864
-0.5 | 0.39 | 0.00924 | -0.045 | 42.181
0 | 0.46 | 0.00912 | -0.045 | 50.45
0.5 | 0.531 | 0.00741 | -0.045 | 71.614
1 | 0.601 | 0.00757 | -0.046 | 79.424
1.5 | 0.671 | 0.0086 | -0.046 | 78.087
2 | 0.741 | 0.00879 | -0.047 | 84.296
2.5 | 0.81 | 0.00901 | -0.047 | 89.912
3 | 0.878 | 0.00928 | -0.047 | 94.671
3.5 | 0.946 | 0.00958 | -0.048 | 98.788
4 | 1.013 | 0.00994 | -0.048 | 101.924
4.5 | 1.079 | 0.01053 | -0.048 | 102.462
5 | 1.144 | 0.01099 | -0.049 | 104.116
5.5 | 1.208 | 0.01153 | -0.049 | 104.806
6 | 1.27 | 0.01215 | -0.049 | 104.496
6.5 | 1.33 | 0.0129 | -0.049 | 103.079
7 | 1.388 | 0.01376 | -0.05 | 100.847
7.5 | 1.443 | 0.01485 | -0.05 | 97.16
8 | 1.494 | 0.01612 | -0.05 | 92.67
8.5 | 1.541 | 0.01772 | -0.05 | 86.99
9 | 1.584 | 0.01975 | -0.05 | 80.177
9.5 | 1.62 | 0.02242 | -0.05 | 72.254
10 | 1.648 | 0.02568 | -0.05 | 64.193
10.5 | 1.668 | 0.0298 | -0.049 | 55.95
11 | 1.675 | 0.0352 | -0.049 | 47.574
11.5 | 1.666 | 0.04209 | -0.048 | 39.582
12 | 1.635 | 0.05119 | -0.048 | 31.946
12.5 | 1.567 | 0.063 | -0.047 | 24.875
13 | 1.406 | 0.07805 | -0.046 | 18.01
13.5 | 1.012 | 0.09371 | -0.046 | 10.797
14 | 1.037 | 0.10043 | -0.045 | 10.324
14.5 | 1.059 | 0.10706 | -0.045 | 9.888
15 | 1.024 | 0.12861 | -0.032 | 7.962
15.5 | 1.055 | 0.13531 | -0.034 | 7.796
16 | 1.116 | 0.13447 | -0.042 | 8.301

## 64. Re 3M Mach 0.50 (2)
BIGFOIL.COM POLAR EXPORT
NACA45017
NACA45017 |  |  |  | Cl Max: | 1.6166 | at alpha= | 11.5 | deg
XFOIL ncrit=9 |  |  |  | L/D Max: | 123.044 | at alpha= | 6.5 | deg
Re: | 3000000 |  |  | Cd Min: | 0.13678 | at alpha= | -14.5 | deg
Mach: | 0.5 |  |  | Cl=0 at alpha= | -3.416 | deg
|  |  |  | @ Cl=0.1, Cd= | 0.0085992
|  |  |  | @ Cl=0.4, Cd= | 0.0083025
|  |  |  | @ Cl=0.6, Cd= | 0.0069403
alpha (deg) | Cl | Cd | Cm | Cl/Cd
-14.5 | -0.3487 | 0.13678 | -0.0403 | -2.5493
-14 | -0.3321 | 0.12614 | -0.049 | -2.6328
-13.5 | -0.319 | 0.11547 | -0.0576 | -2.7626
-13 | -0.3586 | 0.10132 | -0.0643 | -3.5393
-12.5 | -0.3752 | 0.08883 | -0.0738 | -4.2238
-12 | -0.4347 | 0.06792 | -0.0964 | -6.4002
-11.5 | -0.479 | 0.04582 | -0.1275 | -10.454
-11 | -0.5024 | 0.0318 | -0.1465 | -15.7987
-10.5 | -0.5426 | 0.025 | -0.1426 | -21.704
-9.5 | -0.5921 | 0.0169 | -0.1211 | -35.0355
-9 | -0.5836 | 0.01435 | -0.1104 | -40.669
-8.5 | -0.5534 | 0.01279 | -0.1014 | -43.2682
-8 | -0.5116 | 0.01197 | -0.0937 | -42.7402
-7.5 | -0.4641 | 0.01132 | -0.0869 | -40.9982
-7 | -0.412 | 0.01073 | -0.0811 | -38.397
-6.5 | -0.3568 | 0.01032 | -0.076 | -34.5736
-6 | -0.3006 | 0.00996 | -0.0713 | -30.1807
-5.5 | -0.2439 | 0.00967 | -0.067 | -25.2223
-5 | -0.1859 | 0.00939 | -0.0631 | -19.7977
-4.5 | -0.1273 | 0.00918 | -0.0594 | -13.8671
-4 | -0.0691 | 0.00898 | -0.056 | -7.6949
-3.5 | -0.01 | 0.00881 | -0.0528 | -1.1351
-3 | 0.0495 | 0.00868 | -0.0499 | 5.7028
-2 | 0.1683 | 0.00849 | -0.0444 | 19.8233
-1.5 | 0.2267 | 0.00844 | -0.0416 | 26.8602
-1 | 0.2863 | 0.00835 | -0.0391 | 34.2874
-0.5 | 0.344 | 0.00835 | -0.0363 | 41.1976
0 | 0.403 | 0.0083 | -0.0338 | 48.5542
0.5 | 0.4597 | 0.00829 | -0.0309 | 55.4524
1 | 0.5145 | 0.00822 | -0.0276 | 62.5912
1.5 | 0.5389 | 0.00727 | -0.0188 | 74.1265
2 | 0.5717 | 0.007 | -0.0112 | 81.6714
2.5 | 0.6144 | 0.00691 | -0.0054 | 88.9146
3 | 0.6545 | 0.00694 | 0.001 | 94.3084
3.5 | 0.6971 | 0.00703 | 0.0069 | 99.1607
4 | 0.7665 | 0.00723 | 0.0074 | 106.0166
4.5 | 0.8872 | 0.00771 | -0.0025 | 115.0713
5 | 0.9796 | 0.00817 | -0.0065 | 119.9021
5.5 | 1.0486 | 0.00865 | -0.0057 | 121.2254
6 | 1.128 | 0.00921 | -0.0069 | 122.4756
6.5 | 1.2046 | 0.00979 | -0.0074 | 123.0439
7 | 1.2708 | 0.01053 | -0.0061 | 120.6838
7.5 | 1.3492 | 0.01122 | -0.0068 | 120.2496
8 | 1.4225 | 0.01219 | -0.0069 | 116.694
8.5 | 1.4892 | 0.01316 | -0.0057 | 113.1611
9 | 1.5131 | 0.01432 | 0.0023 | 105.6634
9.5 | 1.5413 | 0.01573 | 0.0091 | 97.9847
10 | 1.5674 | 0.0176 | 0.0152 | 89.0568
10.5 | 1.5889 | 0.02004 | 0.0208 | 79.2864
11 | 1.6101 | 0.02289 | 0.0255 | 70.3408
11.5 | 1.6166 | 0.027 | 0.0296 | 59.8741
12 | 1.6165 | 0.03194 | 0.0327 | 50.6105
12.5 | 1.603 | 0.0381 | 0.035 | 42.0735
13 | 1.5658 | 0.04618 | 0.0362 | 33.9065
13.5 | 1.5304 | 0.05444 | 0.0366 | 28.1117
14 | 1.4852 | 0.06377 | 0.036 | 23.2899
14.5 | 1.441 | 0.07344 | 0.0344 | 19.6215
15 | 1.4098 | 0.08241 | 0.0326 | 17.1071
15.5 | 1.3775 | 0.09185 | 0.0302 | 14.9973
16 | 1.3465 | 0.10154 | 0.0271 | 13.2608
16.5 | 1.32 | 0.11111 | 0.0237 | 11.8801

## 65. Re 4M Mach 0.00 (1)
BIGFOIL.COM POLAR EXPORT
NACA45017
NACA45017 |  |  |  | Cl Max: | 1.94 | at alpha= | 18 | deg
JavaFoil+Calcfoil stall+Eppler ext transition |  |  |  | L/D Max: | 128.92 | at alpha= | 5 | deg
Re: | 4000000 |  |  | Cd Min: | 0.00741 | at alpha= | 4.5 | deg
Mach: | 0 |  |  | Cl=0 at alpha= | -3.2177 | deg
|  |  |  | @ Cl=0.1, Cd= | 0.010167
|  |  |  | @ Cl=0.4, Cd= | 0.00939
|  |  |  | @ Cl=0.6, Cd= | 0.0079566
alpha (deg) | Cl | Cd | Cm | Cl/Cd
-20 | -1.006 | 0.14222 | -0.018 | -7.072
-19.5 | -1.008 | 0.13536 | -0.018 | -7.445
-19 | -1.008 | 0.1283 | -0.019 | -7.86
-18.5 | -1.007 | 0.12144 | -0.019 | -8.296
-18 | -1.005 | 0.11483 | -0.019 | -8.749
-17.5 | -1 | 0.10823 | -0.02 | -9.24
-17 | -0.994 | 0.10191 | -0.02 | -9.749
-16.5 | -0.985 | 0.09581 | -0.02 | -10.281
-16 | -0.975 | 0.08896 | -0.021 | -10.965
-15.5 | -0.964 | 0.08251 | -0.021 | -11.68
-15 | -0.951 | 0.07531 | -0.022 | -12.634
-14.5 | -0.941 | 0.06608 | -0.023 | -14.237
-14 | -0.985 | 0.03289 | -0.028 | -29.942
-13.5 | -1.002 | 0.0196 | -0.03 | -51.156
-13 | -0.995 | 0.01532 | -0.031 | -64.912
-12.5 | -0.97 | 0.01378 | -0.031 | -70.409
-12 | -0.938 | 0.01288 | -0.032 | -72.818
-11.5 | -0.901 | 0.01229 | -0.032 | -73.355
-11 | -0.861 | 0.01186 | -0.032 | -72.554
-10.5 | -0.817 | 0.01149 | -0.033 | -71.122
-10 | -0.771 | 0.01116 | -0.033 | -69.076
-9.5 | -0.723 | 0.01063 | -0.033 | -68
-9 | -0.672 | 0.00926 | -0.034 | -72.57
-8.5 | -0.62 | 0.00966 | -0.034 | -64.178
-8 | -0.566 | 0.00961 | -0.034 | -58.941
-7.5 | -0.511 | 0.00997 | -0.034 | -51.251
-7 | -0.454 | 0.00973 | -0.035 | -46.73
-6.5 | -0.397 | 0.01012 | -0.035 | -39.225
-6 | -0.338 | 0.01 | -0.035 | -33.826
-5.5 | -0.279 | 0.00979 | -0.036 | -28.474
-5 | -0.219 | 0.00967 | -0.036 | -22.6
-4.5 | -0.158 | 0.01006 | -0.036 | -15.686
-4 | -0.097 | 0.00997 | -0.037 | -9.682
-3.5 | -0.035 | 0.00991 | -0.037 | -3.521
-3 | 0.027 | 0.00975 | -0.037 | 2.782
-2.5 | 0.089 | 0.01026 | -0.038 | 8.709
-2 | 0.152 | 0.00973 | -0.038 | 15.608
-1.5 | 0.214 | 0.00964 | -0.038 | 22.231
-1 | 0.277 | 0.00957 | -0.038 | 28.905
-0.5 | 0.339 | 0.00953 | -0.039 | 35.515
0 | 0.4 | 0.00939 | -0.039 | 42.641
0.5 | 0.462 | 0.00777 | -0.039 | 59.47
1 | 0.524 | 0.00784 | -0.04 | 66.849
1.5 | 0.585 | 0.00793 | -0.04 | 73.805
2 | 0.647 | 0.00804 | -0.04 | 80.458
2.5 | 0.708 | 0.00766 | -0.041 | 92.415
3 | 0.769 | 0.0078 | -0.041 | 98.6
3.5 | 0.829 | 0.00751 | -0.041 | 110.414
4 | 0.89 | 0.00766 | -0.042 | 116.145
4.5 | 0.95 | 0.00741 | -0.042 | 128.135
5 | 1.009 | 0.00783 | -0.042 | 128.92
5.5 | 1.068 | 0.00891 | -0.043 | 119.945
6 | 1.127 | 0.00917 | -0.043 | 122.889
6.5 | 1.185 | 0.00943 | -0.043 | 125.619
7 | 1.242 | 0.00976 | -0.044 | 127.22
7.5 | 1.299 | 0.01011 | -0.044 | 128.416
8 | 1.354 | 0.01053 | -0.044 | 128.633
8.5 | 1.409 | 0.01115 | -0.045 | 126.375
9 | 1.462 | 0.01165 | -0.045 | 125.549
9.5 | 1.514 | 0.01223 | -0.045 | 123.776
10 | 1.564 | 0.01291 | -0.045 | 121.122
10.5 | 1.611 | 0.0137 | -0.046 | 117.567
11 | 1.655 | 0.01474 | -0.046 | 112.305
11.5 | 1.696 | 0.01589 | -0.046 | 106.774
12 | 1.734 | 0.01724 | -0.046 | 100.584
12.5 | 1.768 | 0.01894 | -0.046 | 93.373
13 | 1.799 | 0.02098 | -0.046 | 85.756
13.5 | 1.825 | 0.0235 | -0.046 | 77.655
14 | 1.848 | 0.02649 | -0.046 | 69.776
14.5 | 1.868 | 0.02984 | -0.046 | 62.621
15 | 1.886 | 0.03341 | -0.046 | 56.44
15.5 | 1.901 | 0.03719 | -0.046 | 51.115
16 | 1.914 | 0.04118 | -0.046 | 46.491
16.5 | 1.925 | 0.0453 | -0.046 | 42.499
17 | 1.933 | 0.04946 | -0.046 | 39.081
17.5 | 1.938 | 0.05388 | -0.046 | 35.959
18 | 1.94 | 0.05841 | -0.046 | 33.213
18.5 | 1.94 | 0.06306 | -0.046 | 30.761
19 | 1.937 | 0.06794 | -0.046 | 28.511
19.5 | 1.932 | 0.07307 | -0.046 | 26.436
20 | 1.924 | 0.07835 | -0.046 | 24.554

## 66. Re 4M Mach 0.00 (2)
BIGFOIL.COM POLAR EXPORT
NACA45017
NACA45017 |  |  |  | Cl Max: | 1.7175 | at alpha= | 17 | deg
XFOIL ncrit=9 |  |  |  | L/D Max: | 151.615 | at alpha= | 8.5 | deg
Re: | 4000000 |  |  | Cd Min: | 0.07985 | at alpha= | 20 | deg
Mach: | 0 |  |  | Cl=0 at alpha= | -3.3635 | deg
|  |  |  | @ Cl=0.1, Cd= | 0.0075313
|  |  |  | @ Cl=0.4, Cd= | 0.0072244
|  |  |  | @ Cl=0.6, Cd= | 0.005844
alpha (deg) | Cl | Cd | Cm | Cl/Cd
-20 | -1.5209 | 0.02568 | -0.0905 | -59.2251
-19.5 | -1.5027 | 0.02384 | -0.0877 | -63.0327
-19 | -1.4835 | 0.02228 | -0.0842 | -66.5844
-18.5 | -1.4636 | 0.02094 | -0.0803 | -69.8949
-18 | -1.4499 | 0.01943 | -0.0751 | -74.6217
-17.5 | -1.4342 | 0.01831 | -0.0695 | -78.3288
-17 | -1.4173 | 0.01743 | -0.0635 | -81.3138
-16.5 | -1.365 | 0.01649 | -0.0639 | -82.7774
-16 | -1.3101 | 0.01566 | -0.0647 | -83.659
-15.5 | -1.2518 | 0.0149 | -0.0659 | -84.0134
-15 | -1.1988 | 0.01419 | -0.0659 | -84.482
-14.5 | -1.1454 | 0.01335 | -0.0659 | -85.7978
-14 | -1.0906 | 0.01261 | -0.0661 | -86.4869
-13.5 | -1.0256 | 0.01195 | -0.0683 | -85.8243
-13 | -0.944 | 0.0113 | -0.074 | -83.5398
-12.5 | -0.849 | 0.01062 | -0.0824 | -79.9435
-12 | -0.7981 | 0.01018 | -0.0815 | -78.3988
-11.5 | -0.7668 | 0.00995 | -0.0763 | -77.0653
-11 | -0.7319 | 0.0098 | -0.0717 | -74.6837
-10.5 | -0.692 | 0.00965 | -0.0682 | -71.7098
-10 | -0.6509 | 0.00938 | -0.065 | -69.3923
-9.5 | -0.6072 | 0.0092 | -0.0622 | -66
-9 | -0.5614 | 0.00907 | -0.0598 | -61.8964
-8.5 | -0.516 | 0.00889 | -0.0574 | -58.0427
-8 | -0.4687 | 0.00873 | -0.0553 | -53.6884
-7.5 | -0.42 | 0.00863 | -0.0535 | -48.6674
-7 | -0.3722 | 0.00847 | -0.0515 | -43.9433
-6.5 | -0.3224 | 0.00837 | -0.0499 | -38.5185
-6 | -0.2726 | 0.00823 | -0.0483 | -33.1227
-5 | -0.1704 | 0.00799 | -0.0456 | -21.3267
-4.5 | -0.1186 | 0.00789 | -0.0444 | -15.0317
-4 | -0.0667 | 0.00781 | -0.0432 | -8.5403
-3.5 | -0.0142 | 0.00769 | -0.0421 | -1.8466
-3 | 0.0378 | 0.00763 | -0.0409 | 4.9541
-2.5 | 0.0909 | 0.00754 | -0.04 | 12.0557
-2 | 0.1432 | 0.00749 | -0.0389 | 19.1188
-1.5 | 0.1963 | 0.00742 | -0.038 | 26.4555
-1 | 0.249 | 0.00737 | -0.037 | 33.7856
-0.5 | 0.3013 | 0.00733 | -0.036 | 41.105
0 | 0.3539 | 0.00727 | -0.035 | 48.6795
0.5 | 0.4044 | 0.00722 | -0.0336 | 56.0111
1 | 0.4507 | 0.00687 | -0.0315 | 65.6041
1.5 | 0.4817 | 0.00608 | -0.0264 | 79.227
2 | 0.5274 | 0.00594 | -0.024 | 88.7879
2.5 | 0.5737 | 0.00585 | -0.0217 | 98.0684
3 | 0.6173 | 0.00584 | -0.0189 | 105.7021
3.5 | 0.6633 | 0.00583 | -0.0165 | 113.7736
4 | 0.7073 | 0.00588 | -0.0138 | 120.2891
4.5 | 0.7593 | 0.00598 | -0.0128 | 126.9732
5 | 0.8259 | 0.00619 | -0.0152 | 133.4249
5.5 | 0.8912 | 0.00644 | -0.0173 | 138.3851
6 | 0.9655 | 0.00671 | -0.0215 | 143.8897
6.5 | 1.0296 | 0.00701 | -0.0235 | 146.8759
7 | 1.0864 | 0.00729 | -0.024 | 149.0261
7.5 | 1.1501 | 0.00764 | -0.026 | 150.5366
8 | 1.2103 | 0.00801 | -0.0273 | 151.0986
8.5 | 1.2675 | 0.00836 | -0.028 | 151.6148
9 | 1.3175 | 0.0088 | -0.0273 | 149.7159
9.5 | 1.3785 | 0.00919 | -0.029 | 150
10 | 1.4376 | 0.00961 | -0.0305 | 149.5942
10.5 | 1.4936 | 0.01015 | -0.0315 | 147.1527
11 | 1.548 | 0.01073 | -0.0322 | 144.2684
11.5 | 1.5671 | 0.01131 | -0.0258 | 138.5588
12 | 1.5894 | 0.01187 | -0.0202 | 133.9006
12.5 | 1.6116 | 0.01263 | -0.015 | 127.601
13 | 1.6321 | 0.01359 | -0.0099 | 120.0957
13.5 | 1.6517 | 0.01479 | -0.0052 | 111.6768
14 | 1.6706 | 0.01622 | -0.001 | 102.9963
14.5 | 1.6881 | 0.01793 | 0.0027 | 94.1495
15 | 1.7009 | 0.02012 | 0.0063 | 84.5378
15.5 | 1.7112 | 0.02275 | 0.0093 | 75.2176
16 | 1.7153 | 0.02611 | 0.012 | 65.6951
16.5 | 1.7162 | 0.03011 | 0.0139 | 56.9977
17 | 1.7175 | 0.03441 | 0.0152 | 49.9128
17.5 | 1.7077 | 0.04006 | 0.0159 | 42.6286
18 | 1.6885 | 0.04701 | 0.0161 | 35.9179
18.5 | 1.6714 | 0.05402 | 0.0156 | 30.9404
19 | 1.6498 | 0.0618 | 0.0147 | 26.6958
19.5 | 1.616 | 0.07122 | 0.0131 | 22.6903
20 | 1.5913 | 0.07985 | 0.0112 | 19.9286

## 67. Re 4M Mach 0.10 (1)
BIGFOIL.COM POLAR EXPORT
NACA45017
NACA45017 |  |  |  | Cl Max: | 1.927 | at alpha= | 17.5 | deg
JavaFoil+Calcfoil stall+Eppler ext transition |  |  |  | L/D Max: | 128.464 | at alpha= | 5 | deg
Re: | 4000000 |  |  | Cd Min: | 0.00747 | at alpha= | 4.5 | deg
Mach: | 0.1 |  |  | Cl=0 at alpha= | -3.2177 | deg
|  |  |  | @ Cl=0.1, Cd= | 0.010164
|  |  |  | @ Cl=0.4, Cd= | 0.0095023
|  |  |  | @ Cl=0.6, Cd= | 0.007989
alpha (deg) | Cl | Cd | Cm | Cl/Cd
-18 | -0.982 | 0.11743 | -0.019 | -8.359
-17.5 | -0.979 | 0.11074 | -0.019 | -8.844
-17 | -0.975 | 0.10445 | -0.02 | -9.336
-16.5 | -0.969 | 0.09828 | -0.02 | -9.856
-16 | -0.961 | 0.09148 | -0.021 | -10.504
-15.5 | -0.951 | 0.08528 | -0.021 | -11.146
-15 | -0.939 | 0.07853 | -0.022 | -11.955
-14.5 | -0.926 | 0.07116 | -0.022 | -13.019
-14 | -0.921 | 0.05918 | -0.024 | -15.557
-13.5 | -0.98 | 0.02401 | -0.029 | -40.799
-13 | -0.984 | 0.01655 | -0.031 | -59.454
-12.5 | -0.965 | 0.01423 | -0.031 | -67.86
-12 | -0.936 | 0.01316 | -0.032 | -71.11
-11.5 | -0.9 | 0.01246 | -0.032 | -72.24
-11 | -0.861 | 0.012 | -0.033 | -71.694
-10.5 | -0.818 | 0.0116 | -0.033 | -70.479
-10 | -0.772 | 0.01124 | -0.033 | -68.707
-9.5 | -0.724 | 0.0107 | -0.033 | -67.659
-9 | -0.674 | 0.00934 | -0.034 | -72.192
-8.5 | -0.622 | 0.00971 | -0.034 | -64.092
-8 | -0.568 | 0.00963 | -0.034 | -59.006
-7.5 | -0.513 | 0.00998 | -0.035 | -51.389
-7 | -0.456 | 0.0098 | -0.035 | -46.543
-6.5 | -0.399 | 0.01017 | -0.035 | -39.19
-6 | -0.34 | 0.00999 | -0.036 | -33.993
-5.5 | -0.28 | 0.00982 | -0.036 | -28.527
-5 | -0.22 | 0.0097 | -0.036 | -22.646
-4.5 | -0.159 | 0.01018 | -0.036 | -15.578
-4 | -0.097 | 0.00996 | -0.037 | -9.737
-3.5 | -0.035 | 0.0099 | -0.037 | -3.541
-3 | 0.027 | 0.00986 | -0.037 | 2.764
-2.5 | 0.09 | 0.01025 | -0.038 | 8.759
-2 | 0.153 | 0.00971 | -0.038 | 15.707
-1.5 | 0.215 | 0.00967 | -0.038 | 22.281
-1 | 0.278 | 0.00959 | -0.039 | 28.964
-0.5 | 0.34 | 0.00957 | -0.039 | 35.577
0 | 0.402 | 0.0095 | -0.039 | 42.378
0.5 | 0.465 | 0.00779 | -0.04 | 59.62
1 | 0.526 | 0.00789 | -0.04 | 66.748
1.5 | 0.588 | 0.00796 | -0.04 | 73.924
2 | 0.65 | 0.00811 | -0.041 | 80.174
2.5 | 0.711 | 0.00773 | -0.041 | 92.03
3 | 0.772 | 0.00787 | -0.041 | 98.175
3.5 | 0.833 | 0.00754 | -0.042 | 110.541
4 | 0.894 | 0.00771 | -0.042 | 115.972
4.5 | 0.954 | 0.00747 | -0.042 | 127.712
5 | 1.014 | 0.00789 | -0.043 | 128.464
5.5 | 1.073 | 0.00898 | -0.043 | 119.517
6 | 1.132 | 0.00923 | -0.043 | 122.664
6.5 | 1.19 | 0.00952 | -0.044 | 125.082
7 | 1.248 | 0.00984 | -0.044 | 126.748
7.5 | 1.304 | 0.0102 | -0.044 | 127.892
8 | 1.36 | 0.01065 | -0.044 | 127.737
8.5 | 1.415 | 0.01129 | -0.045 | 125.302
9 | 1.468 | 0.01177 | -0.045 | 124.675
9.5 | 1.52 | 0.01239 | -0.045 | 122.664
10 | 1.569 | 0.0131 | -0.045 | 119.806
10.5 | 1.616 | 0.01392 | -0.046 | 116.069
11 | 1.66 | 0.015 | -0.046 | 110.639
11.5 | 1.701 | 0.0162 | -0.046 | 104.952
12 | 1.738 | 0.01766 | -0.046 | 98.434
12.5 | 1.771 | 0.01943 | -0.046 | 91.182
13 | 1.801 | 0.02163 | -0.046 | 83.264
13.5 | 1.826 | 0.02429 | -0.046 | 75.166
14 | 1.848 | 0.02738 | -0.046 | 67.495
14.5 | 1.867 | 0.03091 | -0.046 | 60.402
15 | 1.883 | 0.03466 | -0.046 | 54.334
15.5 | 1.897 | 0.03857 | -0.046 | 49.189
16 | 1.909 | 0.04262 | -0.046 | 44.793
16.5 | 1.918 | 0.04686 | -0.046 | 40.942
17 | 1.924 | 0.05121 | -0.046 | 37.568
17.5 | 1.927 | 0.05574 | -0.046 | 34.567
18 | 1.927 | 0.06042 | -0.046 | 31.887
18.5 | 1.924 | 0.06537 | -0.046 | 29.428
19 | 1.918 | 0.07035 | -0.046 | 27.268
19.5 | 1.91 | 0.07563 | -0.046 | 25.255
20 | 1.899 | 0.08115 | -0.046 | 23.401

## 68. Re 4M Mach 0.10 (2)
BIGFOIL.COM POLAR EXPORT
NACA45017
NACA45017 |  |  |  | Cl Max: | 1.7133 | at alpha= | 16 | deg
XFOIL ncrit=9 |  |  |  | L/D Max: | 151.079 | at alpha= | 8.5 | deg
Re: | 4000000 |  |  | Cd Min: | 0.08471 | at alpha= | 20 | deg
Mach: | 0.1 |  |  | Cl=0 at alpha= | -3.3642 | deg
|  |  |  | @ Cl=0.1, Cd= | 0.0075435
|  |  |  | @ Cl=0.4, Cd= | 0.0072466
|  |  |  | @ Cl=0.6, Cd= | 0.00587
alpha (deg) | Cl | Cd | Cm | Cl/Cd
-14 | -1.0971 | 0.0129 | -0.0686 | -85.0465
-13.5 | -1.0338 | 0.01218 | -0.0702 | -84.8768
-13 | -0.9525 | 0.01148 | -0.0755 | -82.9704
-12.5 | -0.8538 | 0.01082 | -0.0844 | -78.9094
-12 | -0.8002 | 0.01031 | -0.0838 | -77.614
-11.5 | -0.7686 | 0.01005 | -0.0785 | -76.4776
-11 | -0.7356 | 0.00989 | -0.0734 | -74.3782
-10.5 | -0.6956 | 0.00973 | -0.0697 | -71.4902
-10 | -0.6539 | 0.00947 | -0.0664 | -69.0496
-9.5 | -0.6104 | 0.00927 | -0.0634 | -65.8468
-9 | -0.5644 | 0.00912 | -0.0609 | -61.886
-8.5 | -0.5184 | 0.00895 | -0.0584 | -57.9218
-8 | -0.4714 | 0.00878 | -0.0562 | -53.6902
-7.5 | -0.4223 | 0.00866 | -0.0543 | -48.7644
-7 | -0.3742 | 0.00852 | -0.0522 | -43.9202
-6.5 | -0.3241 | 0.0084 | -0.0505 | -38.5833
-6 | -0.2739 | 0.00826 | -0.0489 | -33.1598
-5.5 | -0.2227 | 0.00816 | -0.0474 | -27.2917
-5 | -0.1713 | 0.00802 | -0.046 | -21.3591
-4.5 | -0.119 | 0.00791 | -0.0448 | -15.0442
-4 | -0.067 | 0.00783 | -0.0435 | -8.5568
-3.5 | -0.0142 | 0.00771 | -0.0424 | -1.8418
-3 | 0.0381 | 0.00765 | -0.0412 | 4.9804
-2.5 | 0.0915 | 0.00755 | -0.0402 | 12.1192
-2 | 0.144 | 0.00751 | -0.0391 | 19.1744
-1.5 | 0.1975 | 0.00743 | -0.0382 | 26.5814
-1 | 0.2502 | 0.00739 | -0.0371 | 33.8566
-0.5 | 0.3031 | 0.00735 | -0.0361 | 41.2381
0 | 0.3557 | 0.00729 | -0.035 | 48.7929
0.5 | 0.4067 | 0.00724 | -0.0337 | 56.174
1 | 0.4542 | 0.00694 | -0.0317 | 65.4467
1.5 | 0.4842 | 0.00611 | -0.0263 | 79.2471
2 | 0.5302 | 0.00596 | -0.0239 | 88.9597
2.5 | 0.5763 | 0.00587 | -0.0215 | 98.1772
3 | 0.62 | 0.00587 | -0.0186 | 105.6218
4 | 0.7099 | 0.00591 | -0.0132 | 120.1184
4.5 | 0.7625 | 0.006 | -0.0123 | 127.0833
5 | 0.83 | 0.00623 | -0.0148 | 133.2263
5.5 | 0.8965 | 0.00647 | -0.0171 | 138.5626
6 | 0.9713 | 0.00676 | -0.0213 | 143.6834
6.5 | 1.0356 | 0.00705 | -0.0232 | 146.8936
7 | 1.093 | 0.00736 | -0.0236 | 148.5054
7.5 | 1.157 | 0.00769 | -0.0255 | 150.4551
8 | 1.2168 | 0.00809 | -0.0266 | 150.4079
8.5 | 1.2736 | 0.00843 | -0.0271 | 151.0795
9 | 1.3261 | 0.00887 | -0.0267 | 149.5039
9.5 | 1.3869 | 0.0093 | -0.0283 | 149.129
10 | 1.4465 | 0.00972 | -0.0297 | 148.8169
10.5 | 1.5029 | 0.01026 | -0.0306 | 146.4815
11 | 1.5568 | 0.01085 | -0.0311 | 143.4839
11.5 | 1.5702 | 0.01147 | -0.0235 | 136.8963
12 | 1.5931 | 0.01208 | -0.0179 | 131.8791
12.5 | 1.6163 | 0.01287 | -0.0128 | 125.5866
13 | 1.637 | 0.0139 | -0.0078 | 117.7698
13.5 | 1.6558 | 0.0152 | -0.003 | 108.9342
14 | 1.6745 | 0.01674 | 0.0011 | 100.0299
14.5 | 1.6909 | 0.01861 | 0.0049 | 90.8598
15 | 1.7027 | 0.021 | 0.0083 | 81.081
15.5 | 1.7116 | 0.02387 | 0.0113 | 71.7051
16 | 1.7133 | 0.02759 | 0.0138 | 62.0986
16.5 | 1.7114 | 0.03201 | 0.0156 | 53.4645
17 | 1.7079 | 0.03694 | 0.0166 | 46.2344
17.5 | 1.6948 | 0.04311 | 0.0171 | 39.3134
18 | 1.6736 | 0.05041 | 0.017 | 33.1998
18.5 | 1.6524 | 0.05803 | 0.0163 | 28.4749
19 | 1.6285 | 0.06617 | 0.0151 | 24.6109
19.5 | 1.5933 | 0.07589 | 0.0133 | 20.9949
20 | 1.5682 | 0.08471 | 0.0112 | 18.5126

## 69. Re 4M Mach 0.25 (1)
BIGFOIL.COM POLAR EXPORT
NACA45017
NACA45017 |  |  |  | Cl Max: | 1.863 | at alpha= | 16 | deg
JavaFoil+Calcfoil stall+Eppler ext transition |  |  |  | L/D Max: | 123.764 | at alpha= | 7.5 | deg
Re: | 4000000 |  |  | Cd Min: | 0.00755 | at alpha= | 4 | deg
Mach: | 0.25 |  |  | Cl=0 at alpha= | -3.2188 | deg
|  |  |  | @ Cl=0.1, Cd= | 0.0094451
|  |  |  | @ Cl=0.4, Cd= | 0.0092344
|  |  |  | @ Cl=0.6, Cd= | 0.0077129
alpha (deg) | Cl | Cd | Cm | Cl/Cd
-17 | -0.825 | 0.11932 | -0.019 | -6.914
-16.5 | -0.838 | 0.11188 | -0.019 | -7.489
-16 | -0.847 | 0.10475 | -0.02 | -8.086
-15.5 | -0.852 | 0.09829 | -0.02 | -8.67
-15 | -0.854 | 0.09181 | -0.02 | -9.298
-14.5 | -0.852 | 0.08525 | -0.021 | -9.992
-14 | -0.846 | 0.07892 | -0.022 | -10.722
-13.5 | -0.837 | 0.07256 | -0.022 | -11.539
-13 | -0.826 | 0.06555 | -0.023 | -12.604
-12.5 | -0.821 | 0.05349 | -0.025 | -15.358
-12 | -0.889 | 0.01849 | -0.031 | -48.091
-11.5 | -0.882 | 0.01429 | -0.033 | -61.687
-11 | -0.853 | 0.01305 | -0.033 | -65.408
-10.5 | -0.817 | 0.01209 | -0.034 | -67.561
-10 | -0.776 | 0.01163 | -0.034 | -66.682
-9.5 | -0.731 | 0.01125 | -0.034 | -64.948
-9 | -0.683 | 0.01094 | -0.035 | -62.386
-8.5 | -0.632 | 0.00962 | -0.035 | -65.657
-8 | -0.578 | 0.00998 | -0.035 | -57.976
-7.5 | -0.523 | 0.00975 | -0.036 | -53.635
-7 | -0.466 | 0.01012 | -0.036 | -46.042
-6.5 | -0.407 | 0.00989 | -0.036 | -41.207
-6 | -0.348 | 0.01026 | -0.037 | -33.899
-5.5 | -0.287 | 0.01008 | -0.037 | -28.46
-5 | -0.225 | 0.0099 | -0.037 | -22.737
-4.5 | -0.163 | 0.00979 | -0.037 | -16.613
-4 | -0.1 | 0.01023 | -0.038 | -9.726
-3.5 | -0.036 | 0.00965 | -0.038 | -3.726
-3 | 0.028 | 0.00951 | -0.038 | 2.944
-2.5 | 0.092 | 0.00945 | -0.039 | 9.763
-2 | 0.157 | 0.00941 | -0.039 | 16.653
-1.5 | 0.221 | 0.00989 | -0.039 | 22.359
-1 | 0.285 | 0.00983 | -0.04 | 29.03
-0.5 | 0.35 | 0.00929 | -0.04 | 37.639
0 | 0.413 | 0.00922 | -0.04 | 44.837
0.5 | 0.477 | 0.00766 | -0.041 | 62.273
1 | 0.541 | 0.00805 | -0.041 | 67.17
1.5 | 0.604 | 0.00769 | -0.041 | 78.529
2 | 0.667 | 0.00783 | -0.042 | 85.233
2.5 | 0.73 | 0.00793 | -0.042 | 92.027
3 | 0.793 | 0.00765 | -0.042 | 103.648
3.5 | 0.855 | 0.0078 | -0.043 | 109.644
4 | 0.917 | 0.00755 | -0.043 | 121.44
4.5 | 0.978 | 0.00863 | -0.043 | 113.433
5 | 1.039 | 0.00885 | -0.044 | 117.402
5.5 | 1.1 | 0.00933 | -0.044 | 117.87
6 | 1.16 | 0.00963 | -0.044 | 120.405
6.5 | 1.219 | 0.00996 | -0.045 | 122.38
7 | 1.277 | 0.01036 | -0.045 | 123.288
7.5 | 1.334 | 0.01078 | -0.045 | 123.764
8 | 1.39 | 0.01128 | -0.046 | 123.303
8.5 | 1.445 | 0.01185 | -0.046 | 121.929
9 | 1.498 | 0.01265 | -0.046 | 118.416
9.5 | 1.549 | 0.0134 | -0.046 | 115.58
10 | 1.597 | 0.01427 | -0.047 | 111.894
10.5 | 1.642 | 0.01534 | -0.047 | 107.033
11 | 1.683 | 0.0167 | -0.047 | 100.771
11.5 | 1.72 | 0.0183 | -0.047 | 94.016
12 | 1.753 | 0.02029 | -0.047 | 86.402
12.5 | 1.781 | 0.02274 | -0.047 | 78.337
13 | 1.804 | 0.02573 | -0.047 | 70.128
13.5 | 1.823 | 0.02933 | -0.047 | 62.155
14 | 1.838 | 0.03339 | -0.046 | 55.054
14.5 | 1.85 | 0.03775 | -0.046 | 48.997
15 | 1.858 | 0.04232 | -0.046 | 43.892
15.5 | 1.862 | 0.04709 | -0.046 | 39.54
16 | 1.863 | 0.05195 | -0.046 | 35.865
16.5 | 1.861 | 0.057 | -0.046 | 32.639
17 | 1.851 | 0.06228 | -0.046 | 29.724
17.5 | 1.837 | 0.06779 | -0.046 | 27.101
18 | 1.819 | 0.07363 | -0.046 | 24.699
18.5 | 1.795 | 0.07962 | -0.046 | 22.548
19 | 1.767 | 0.08596 | -0.046 | 20.559
19.5 | 1.734 | 0.0927 | -0.046 | 18.707
20 | 1.697 | 0.09963 | -0.046 | 17.029

## 70. Re 4M Mach 0.25 (2)
BIGFOIL.COM POLAR EXPORT
NACA45017
NACA45017 |  |  |  | Cl Max: | 1.6985 | at alpha= | 15 | deg
XFOIL ncrit=9 |  |  |  | L/D Max: | 148.343 | at alpha= | 8 | deg
Re: | 4000000 |  |  | Cd Min: | 0.14151 | at alpha= | -20 | deg
Mach: | 0.25 |  |  | Cl=0 at alpha= | -3.3713 | deg
|  |  |  | @ Cl=0.1, Cd= | 0.0076633
|  |  |  | @ Cl=0.4, Cd= | 0.0073587
|  |  |  | @ Cl=0.6, Cd= | 0.006017
alpha (deg) | Cl | Cd | Cm | Cl/Cd
-20 | -0.7576 | 0.14151 | -0.0353 | -5.3537
-19.5 | -1.2818 | 0.0558 | -0.0988 | -22.9713
-19 | -1.3517 | 0.04188 | -0.1072 | -32.2755
-18.5 | -1.3703 | 0.03534 | -0.108 | -38.7748
-18 | -1.3813 | 0.03045 | -0.1061 | -45.3629
-17.5 | -1.3806 | 0.02705 | -0.1024 | -51.0388
-17 | -1.3749 | 0.02442 | -0.0974 | -56.3022
-16.5 | -1.3652 | 0.02248 | -0.0914 | -60.7295
-16 | -1.3459 | 0.02079 | -0.086 | -64.7379
-15.5 | -1.2996 | 0.01856 | -0.0853 | -70.0216
-15 | -1.2387 | 0.01705 | -0.0859 | -72.651
-14.5 | -1.1913 | 0.01585 | -0.0835 | -75.1609
-14 | -1.1335 | 0.01482 | -0.0827 | -76.4845
-13.5 | -1.0744 | 0.01392 | -0.082 | -77.1839
-13 | -0.9967 | 0.01282 | -0.085 | -77.7457
-12.5 | -0.887 | 0.01176 | -0.0944 | -75.4252
-12 | -0.8128 | 0.01114 | -0.0967 | -72.9623
-11.5 | -0.7792 | 0.01086 | -0.0907 | -71.7495
-11 | -0.748 | 0.01046 | -0.0844 | -71.5105
-10.5 | -0.7135 | 0.01021 | -0.0787 | -69.8825
-10 | -0.6711 | 0.00998 | -0.0745 | -67.2445
-9.5 | -0.6266 | 0.00977 | -0.0707 | -64.1351
-9 | -0.5808 | 0.00948 | -0.0673 | -61.2658
-8.5 | -0.5331 | 0.00929 | -0.0643 | -57.3843
-8 | -0.484 | 0.00911 | -0.0615 | -53.1284
-7.5 | -0.4351 | 0.00891 | -0.0588 | -48.8328
-7 | -0.3839 | 0.00877 | -0.0566 | -43.7742
-6.5 | -0.3331 | 0.00858 | -0.0543 | -38.8228
-6 | -0.2808 | 0.00845 | -0.0523 | -33.2308
-5.5 | -0.2286 | 0.00829 | -0.0504 | -27.5754
-5 | -0.1753 | 0.00818 | -0.0487 | -21.4303
-4.5 | -0.122 | 0.00804 | -0.0471 | -15.1741
-4 | -0.0682 | 0.00792 | -0.0455 | -8.6111
-3.5 | -0.014 | 0.00782 | -0.0441 | -1.7903
-3 | 0.0404 | 0.00774 | -0.0428 | 5.2196
-2.5 | 0.0948 | 0.00767 | -0.0415 | 12.3598
-2 | 0.1492 | 0.0076 | -0.0402 | 19.6316
-1.5 | 0.2039 | 0.00753 | -0.039 | 27.0784
-1 | 0.2575 | 0.0075 | -0.0376 | 34.3333
-0.5 | 0.3124 | 0.00743 | -0.0365 | 42.0458
0 | 0.3657 | 0.00741 | -0.0351 | 49.3522
0.5 | 0.4192 | 0.00733 | -0.0338 | 57.1896
1 | 0.4695 | 0.00718 | -0.0319 | 65.39
1.5 | 0.4981 | 0.00627 | -0.0258 | 79.4418
2 | 0.5448 | 0.00608 | -0.0231 | 89.6053
2.5 | 0.5902 | 0.00603 | -0.02 | 97.8773
3 | 0.6354 | 0.00597 | -0.0169 | 106.4322
3.5 | 0.6804 | 0.00599 | -0.0137 | 113.5893
4 | 0.723 | 0.00604 | -0.0101 | 119.702
4.5 | 0.7754 | 0.00613 | -0.0085 | 126.4927
5 | 0.8517 | 0.00644 | -0.0122 | 132.2516
5.5 | 0.9259 | 0.00669 | -0.0155 | 138.4006
6 | 1.0031 | 0.00705 | -0.0195 | 142.2837
6.5 | 1.0621 | 0.00731 | -0.0194 | 145.2941
7 | 1.1277 | 0.0077 | -0.021 | 146.4545
7.5 | 1.1924 | 0.00805 | -0.0222 | 148.1242
8 | 1.2535 | 0.00845 | -0.0228 | 148.3432
8.5 | 1.3069 | 0.00891 | -0.0218 | 146.6779
9 | 1.3724 | 0.00931 | -0.0233 | 147.4114
9.5 | 1.4345 | 0.00984 | -0.0243 | 145.7825
10 | 1.4945 | 0.01043 | -0.025 | 143.2886
10.5 | 1.552 | 0.01109 | -0.0253 | 139.9459
11 | 1.5723 | 0.01167 | -0.0183 | 134.7301
11.5 | 1.5937 | 0.01247 | -0.0119 | 127.8027
12 | 1.615 | 0.0135 | -0.0061 | 119.6296
12.5 | 1.6394 | 0.01461 | -0.0011 | 112.2108
13 | 1.6575 | 0.01619 | 0.004 | 102.378
13.5 | 1.6753 | 0.01808 | 0.0084 | 92.6604
14 | 1.6875 | 0.02058 | 0.0124 | 81.9971
14.5 | 1.6957 | 0.02369 | 0.0158 | 71.5787
15 | 1.6985 | 0.02754 | 0.0186 | 61.6739
15.5 | 1.6966 | 0.03219 | 0.0205 | 52.7058
16 | 1.6858 | 0.03797 | 0.0218 | 44.3982
16.5 | 1.6633 | 0.04517 | 0.0223 | 36.8231
17 | 1.6337 | 0.05344 | 0.022 | 30.5707
17.5 | 1.6051 | 0.06192 | 0.0211 | 25.9222
18 | 1.5717 | 0.07117 | 0.0196 | 22.0837
18.5 | 1.5406 | 0.08046 | 0.0177 | 19.1474
19 | 1.5134 | 0.08959 | 0.0154 | 16.8925
19.5 | 1.483 | 0.0993 | 0.0125 | 14.9345
20 | 1.4601 | 0.10838 | 0.0095 | 13.472

## 71. Re 4M Mach 0.50 (1)
BIGFOIL.COM POLAR EXPORT
NACA45017
NACA45017 |  |  |  | Cl Max: | 1.678 | at alpha= | 11 | deg
JavaFoil+Calcfoil stall+Eppler ext transition |  |  |  | L/D Max: | 108.516 | at alpha= | 5.5 | deg
Re: | 4000000 |  |  | Cd Min: | 0.00733 | at alpha= | 1 | deg
Mach: | 0.5 |  |  | Cl=0 at alpha= | -3.2183 | deg
|  |  |  | @ Cl=0.1, Cd= | 0.0093437
|  |  |  | @ Cl=0.4, Cd= | 0.0091386
|  |  |  | @ Cl=0.6, Cd= | 0.007333
alpha (deg) | Cl | Cd | Cm | Cl/Cd
-20 | -0.937 | 0.16621 | -0.019 | -5.634
-19.5 | -0.91 | 0.16151 | -0.02 | -5.632
-19 | -0.882 | 0.15498 | -0.02 | -5.694
-18.5 | -0.854 | 0.14185 | -0.019 | -6.022
-18 | -0.827 | 0.13086 | -0.02 | -6.321
-17.5 | -0.8 | 0.14128 | -0.02 | -5.661
-17 | -0.771 | 0.12733 | -0.019 | -6.058
-16.5 | -0.744 | 0.13043 | -0.019 | -5.704
-16 | -0.716 | 0.12811 | -0.019 | -5.587
-15.5 | -0.688 | 0.11223 | -0.019 | -6.133
-15 | -0.661 | 0.10247 | -0.02 | -6.453
-14.5 | -0.633 | 0.10779 | -0.019 | -5.869
-14 | -0.605 | 0.09698 | -0.02 | -6.241
-13.5 | -0.577 | 0.10648 | -0.019 | -5.416
-13 | -0.549 | 0.09018 | -0.019 | -6.092
-12.5 | -0.521 | 0.09073 | -0.019 | -5.748
-12 | -0.493 | 0.08304 | -0.019 | -5.94
-11.5 | -0.465 | 0.09078 | -0.019 | -5.121
-11 | -0.438 | 0.07489 | -0.02 | -5.847
-10.5 | -0.409 | 0.0758 | -0.019 | -5.396
-10 | -0.381 | 0.07288 | -0.019 | -5.231
-9.5 | -0.354 | 0.06879 | -0.02 | -5.144
-9 | -0.473 | 0.05727 | -0.023 | -8.256
-8.5 | -0.501 | 0.04835 | -0.026 | -10.359
-8 | -0.573 | 0.01343 | -0.039 | -42.659
-7.5 | -0.541 | 0.01198 | -0.04 | -45.157
-7 | -0.493 | 0.01134 | -0.04 | -43.49
-6.5 | -0.438 | 0.01093 | -0.04 | -40.047
-6 | -0.378 | 0.00944 | -0.041 | -40.002
-5.5 | -0.314 | 0.00965 | -0.041 | -32.528
-5 | -0.248 | 0.00949 | -0.041 | -26.09
-4.5 | -0.18 | 0.00972 | -0.042 | -18.486
-4 | -0.11 | 0.00918 | -0.042 | -12.017
-3.5 | -0.04 | 0.00957 | -0.043 | -4.175
-3 | 0.031 | 0.00943 | -0.043 | 3.3
-2.5 | 0.103 | 0.00934 | -0.043 | 11
-2 | 0.175 | 0.0093 | -0.044 | 18.788
-1.5 | 0.247 | 0.00884 | -0.044 | 27.906
-1 | 0.318 | 0.00927 | -0.044 | 34.313
-0.5 | 0.39 | 0.0092 | -0.045 | 42.347
0 | 0.46 | 0.00877 | -0.045 | 52.448
0.5 | 0.531 | 0.00754 | -0.045 | 70.427
1 | 0.601 | 0.00733 | -0.046 | 82.092
1.5 | 0.671 | 0.00745 | -0.046 | 90.065
2 | 0.741 | 0.00852 | -0.047 | 86.985
2.5 | 0.81 | 0.00874 | -0.047 | 92.671
3 | 0.879 | 0.009 | -0.047 | 97.661
3.5 | 0.947 | 0.0093 | -0.048 | 101.781
4 | 1.014 | 0.00984 | -0.048 | 103.025
4.5 | 1.08 | 0.01019 | -0.048 | 106.025
5 | 1.145 | 0.01062 | -0.049 | 107.797
5.5 | 1.209 | 0.01114 | -0.049 | 108.516
6 | 1.271 | 0.01178 | -0.049 | 107.959
6.5 | 1.332 | 0.01244 | -0.049 | 107.041
7 | 1.39 | 0.01331 | -0.05 | 104.398
7.5 | 1.445 | 0.01433 | -0.05 | 100.809
8 | 1.497 | 0.01554 | -0.05 | 96.295
8.5 | 1.544 | 0.01724 | -0.05 | 89.582
9 | 1.587 | 0.01917 | -0.05 | 82.803
9.5 | 1.623 | 0.02164 | -0.05 | 75.03
10 | 1.652 | 0.0248 | -0.05 | 66.62
10.5 | 1.671 | 0.02899 | -0.049 | 57.639
11 | 1.678 | 0.03421 | -0.049 | 49.043
11.5 | 1.669 | 0.04109 | -0.048 | 40.603
12 | 1.638 | 0.05002 | -0.048 | 32.748
12.5 | 1.571 | 0.06091 | -0.047 | 25.786
13 | 1.409 | 0.07506 | -0.046 | 18.769
13.5 | 1.014 | 0.08967 | -0.046 | 11.31
14 | 1.04 | 0.09559 | -0.046 | 10.883
14.5 | 1.066 | 0.09964 | -0.046 | 10.704
15 | 1.024 | 0.1241 | -0.032 | 8.254
15.5 | 1.115 | 0.109 | -0.045 | 10.234
16 | 1.142 | 0.11437 | -0.045 | 9.987

## 72. Re 4M Mach 0.50 (2)
BIGFOIL.COM POLAR EXPORT
NACA45017
NACA45017 |  |  |  | Cl Max: | 1.6677 | at alpha= | 12 | deg
XFOIL ncrit=9 |  |  |  | L/D Max: | 133.204 | at alpha= | 6.5 | deg
Re: | 4000000 |  |  | Cd Min: | 0.14061 | at alpha= | -15 | deg
Mach: | 0.5 |  |  | Cl=0 at alpha= | -3.4045 | deg
|  |  |  | @ Cl=0.1, Cd= | 0.0081166
|  |  |  | @ Cl=0.4, Cd= | 0.0078813
|  |  |  | @ Cl=0.6, Cd= | 0.0067373
alpha (deg) | Cl | Cd | Cm | Cl/Cd
-15 | -0.3611 | 0.14061 | -0.0417 | -2.5681
-14.5 | -0.3866 | 0.12461 | -0.0519 | -3.1025
-14 | -0.3684 | 0.11676 | -0.057 | -3.1552
-13.5 | -0.418 | 0.10045 | -0.0674 | -4.1613
-13 | -0.4477 | 0.08704 | -0.0777 | -5.1436
-12.5 | -0.4585 | 0.0713 | -0.0974 | -6.4306
-12 | -0.4876 | 0.05606 | -0.1155 | -8.6978
-11.5 | -0.5121 | 0.037 | -0.145 | -13.8405
-11 | -0.559 | 0.02775 | -0.1479 | -20.1441
-10.5 | -0.6062 | 0.02186 | -0.1401 | -27.731
-10 | -0.639 | 0.01756 | -0.1282 | -36.3895
-9.5 | -0.6379 | 0.01478 | -0.117 | -43.1597
-9 | -0.6133 | 0.01296 | -0.1072 | -47.3225
-8.5 | -0.576 | 0.01178 | -0.0987 | -48.8964
-8 | -0.532 | 0.0111 | -0.0909 | -47.9279
-7.5 | -0.4794 | 0.01049 | -0.0849 | -45.7007
-7 | -0.4238 | 0.01006 | -0.0795 | -42.1272
-6.5 | -0.3671 | 0.00966 | -0.0745 | -38.0021
-6 | -0.3093 | 0.00937 | -0.07 | -33.0096
-5.5 | -0.2505 | 0.00909 | -0.066 | -27.5578
-5 | -0.191 | 0.00885 | -0.0623 | -21.5819
-4.5 | -0.1319 | 0.00865 | -0.0587 | -15.2486
-4 | -0.0713 | 0.00848 | -0.0557 | -8.408
-3.5 | -0.0115 | 0.00833 | -0.0526 | -1.3806
-3 | 0.0487 | 0.00821 | -0.0498 | 5.9318
-2.5 | 0.1091 | 0.0081 | -0.0472 | 13.4691
-2 | 0.169 | 0.00804 | -0.0445 | 21.0199
-1.5 | 0.2297 | 0.00796 | -0.0422 | 28.8568
-1 | 0.2888 | 0.00794 | -0.0396 | 36.3728
-0.5 | 0.3496 | 0.00789 | -0.0374 | 44.3093
0 | 0.4078 | 0.00788 | -0.0347 | 51.7513
0.5 | 0.4669 | 0.00786 | -0.0322 | 59.402
1 | 0.5236 | 0.00784 | -0.0293 | 66.7857
1.5 | 0.5746 | 0.00768 | -0.0254 | 74.8177
2 | 0.5936 | 0.00675 | -0.0153 | 87.9407
2.5 | 0.634 | 0.00667 | -0.0091 | 95.0525
3 | 0.6778 | 0.00665 | -0.0034 | 101.9248
3.5 | 0.7201 | 0.0067 | 0.0026 | 107.4776
4 | 0.7617 | 0.00682 | 0.0087 | 111.6862
4.5 | 0.8434 | 0.00703 | 0.0068 | 119.9716
5 | 0.9661 | 0.00753 | -0.0033 | 128.3001
5.5 | 1.0547 | 0.00798 | -0.0064 | 132.1679
6 | 1.1249 | 0.00845 | -0.0057 | 133.1243
6.5 | 1.2015 | 0.00902 | -0.0062 | 133.204
7 | 1.2744 | 0.00961 | -0.0058 | 132.6119
7.5 | 1.3404 | 0.01039 | -0.0042 | 129.0087
8 | 1.4175 | 0.0111 | -0.0045 | 127.7027
8.5 | 1.4893 | 0.01209 | -0.0041 | 123.1844
9 | 1.5516 | 0.01319 | -0.0022 | 117.6346
9.5 | 1.5789 | 0.01441 | 0.0053 | 109.5697
10 | 1.6024 | 0.01614 | 0.0124 | 99.2813
10.5 | 1.6319 | 0.01803 | 0.0181 | 90.5103
11 | 1.6502 | 0.02079 | 0.0236 | 79.3747
11.5 | 1.6603 | 0.02439 | 0.0284 | 68.073
12 | 1.6677 | 0.02865 | 0.0321 | 58.2094
12.5 | 1.6561 | 0.03448 | 0.0349 | 48.0307
13 | 1.6221 | 0.04219 | 0.0366 | 38.4475
13.5 | 1.5866 | 0.05028 | 0.0374 | 31.5553
14 | 1.5363 | 0.05978 | 0.0371 | 25.6992
14.5 | 1.4866 | 0.06966 | 0.0357 | 21.3408
15 | 1.449 | 0.07903 | 0.034 | 18.3348
15.5 | 1.4119 | 0.08876 | 0.0315 | 15.9069
16 | 1.3788 | 0.09847 | 0.0285 | 14.0022
16.5 | 1.3502 | 0.10813 | 0.0251 | 12.4868
17 | 1.328 | 0.11749 | 0.0215 | 11.3031

## 73. Re 5M Mach 0.00 (1)
BIGFOIL.COM POLAR EXPORT
NACA45017
NACA45017 |  |  |  | Cl Max: | 1.945 | at alpha= | 18 | deg
JavaFoil+Calcfoil stall+Eppler ext transition |  |  |  | L/D Max: | 131.308 | at alpha= | 5 | deg
Re: | 5000000 |  |  | Cd Min: | 0.00753 | at alpha= | 4 | deg
Mach: | 0 |  |  | Cl=0 at alpha= | -3.2177 | deg
|  |  |  | @ Cl=0.1, Cd= | 0.009851
|  |  |  | @ Cl=0.4, Cd= | 0.00918
|  |  |  | @ Cl=0.6, Cd= | 0.0078121
alpha (deg) | Cl | Cd | Cm | Cl/Cd
-18.5 | -1.009 | 0.11913 | -0.019 | -8.47
-18 | -1.006 | 0.11246 | -0.019 | -8.949
-17.5 | -1.002 | 0.10583 | -0.02 | -9.469
-17 | -0.996 | 0.09918 | -0.02 | -10.043
-16.5 | -0.988 | 0.09296 | -0.021 | -10.627
-16 | -0.979 | 0.08573 | -0.021 | -11.421
-15.5 | -0.968 | 0.07878 | -0.022 | -12.293
-15 | -0.959 | 0.07004 | -0.023 | -13.692
-14.5 | -0.992 | 0.04027 | -0.027 | -24.645
-14 | -1.015 | 0.02347 | -0.029 | -43.226
-13.5 | -1.018 | 0.0165 | -0.03 | -61.669
-13 | -1.001 | 0.01417 | -0.031 | -70.633
-12.5 | -0.974 | 0.01306 | -0.031 | -74.568
-12 | -0.94 | 0.01239 | -0.032 | -75.912
-11.5 | -0.902 | 0.01187 | -0.032 | -76.041
-11 | -0.861 | 0.0115 | -0.032 | -74.894
-10.5 | -0.818 | 0.01115 | -0.033 | -73.324
-10 | -0.771 | 0.01087 | -0.033 | -70.946
-9.5 | -0.723 | 0.00952 | -0.033 | -75.939
-9 | -0.673 | 0.00992 | -0.034 | -67.77
-8.5 | -0.62 | 0.00949 | -0.034 | -65.362
-8 | -0.567 | 0.00977 | -0.034 | -57.982
-7.5 | -0.511 | 0.0096 | -0.034 | -53.267
-7 | -0.455 | 0.00999 | -0.035 | -45.513
-6.5 | -0.397 | 0.00979 | -0.035 | -40.557
-6 | -0.338 | 0.00962 | -0.035 | -35.147
-5.5 | -0.279 | 0.00943 | -0.036 | -29.576
-5 | -0.219 | 0.00991 | -0.036 | -22.068
-4.5 | -0.158 | 0.00972 | -0.036 | -16.23
-4 | -0.097 | 0.00965 | -0.037 | -10.009
-3.5 | -0.035 | 0.00953 | -0.037 | -3.658
-3 | 0.027 | 0.01 | -0.037 | 2.713
-2.5 | 0.089 | 0.00994 | -0.038 | 8.996
-2 | 0.152 | 0.00943 | -0.038 | 16.106
-1.5 | 0.214 | 0.00935 | -0.038 | 22.913
-1 | 0.277 | 0.00929 | -0.038 | 29.749
-0.5 | 0.339 | 0.0092 | -0.039 | 36.804
0 | 0.4 | 0.00918 | -0.039 | 43.632
0.5 | 0.462 | 0.00804 | -0.039 | 57.5
1 | 0.524 | 0.00768 | -0.04 | 68.243
1.5 | 0.586 | 0.00778 | -0.04 | 75.22
2 | 0.647 | 0.00792 | -0.04 | 81.674
2.5 | 0.708 | 0.008 | -0.041 | 88.456
3 | 0.769 | 0.00766 | -0.041 | 100.347
3.5 | 0.83 | 0.00781 | -0.041 | 106.158
4 | 0.89 | 0.00753 | -0.042 | 118.106
4.5 | 0.95 | 0.00793 | -0.042 | 119.847
5 | 1.009 | 0.00769 | -0.042 | 131.308
5.5 | 1.069 | 0.00877 | -0.043 | 121.907
6 | 1.127 | 0.00899 | -0.043 | 125.41
6.5 | 1.185 | 0.00929 | -0.043 | 127.64
7 | 1.243 | 0.00957 | -0.044 | 129.876
7.5 | 1.299 | 0.00993 | -0.044 | 130.833
8 | 1.355 | 0.01051 | -0.044 | 128.998
8.5 | 1.41 | 0.01093 | -0.045 | 128.952
9 | 1.463 | 0.01143 | -0.045 | 128.069
9.5 | 1.515 | 0.012 | -0.045 | 126.295
10 | 1.565 | 0.01265 | -0.045 | 123.701
10.5 | 1.612 | 0.01356 | -0.046 | 118.919
11 | 1.656 | 0.0145 | -0.046 | 114.241
11.5 | 1.698 | 0.01562 | -0.046 | 108.653
12 | 1.736 | 0.017 | -0.046 | 102.123
12.5 | 1.77 | 0.01868 | -0.046 | 94.716
13 | 1.8 | 0.02071 | -0.046 | 86.938
13.5 | 1.827 | 0.0232 | -0.046 | 78.739
14 | 1.85 | 0.02605 | -0.046 | 71.027
14.5 | 1.871 | 0.02919 | -0.046 | 64.104
15 | 1.889 | 0.03253 | -0.046 | 58.074
15.5 | 1.905 | 0.03604 | -0.046 | 52.847
16 | 1.919 | 0.03974 | -0.046 | 48.285
16.5 | 1.93 | 0.04357 | -0.046 | 44.301
17 | 1.937 | 0.04766 | -0.046 | 40.654
17.5 | 1.942 | 0.05179 | -0.046 | 37.509
18 | 1.945 | 0.05617 | -0.046 | 34.62
18.5 | 1.944 | 0.06075 | -0.046 | 32.006
19 | 1.942 | 0.06542 | -0.046 | 29.682
19.5 | 1.936 | 0.07039 | -0.046 | 27.507
20 | 1.928 | 0.07558 | -0.046 | 25.511

## 74. Re 5M Mach 0.00 (2)
BIGFOIL.COM POLAR EXPORT
NACA45017
NACA45017 |  |  |  | Cl Max: | 1.731 | at alpha= | 17 | deg
XFOIL ncrit=9 |  |  |  | L/D Max: | 158.645 | at alpha= | 8 | deg
Re: | 5000000 |  |  | Cd Min: | 0.07684 | at alpha= | 20 | deg
Mach: | 0 |  |  | Cl=0 at alpha= | -3.3551 | deg
|  |  |  | @ Cl=0.1, Cd= | 0.0072759
|  |  |  | @ Cl=0.4, Cd= | 0.006982
|  |  |  | @ Cl=0.6, Cd= | 0.0057275
alpha (deg) | Cl | Cd | Cm | Cl/Cd
-20 | -1.5601 | 0.02317 | -0.088 | -67.3328
-19.5 | -1.5407 | 0.02162 | -0.0846 | -71.2627
-19 | -1.5206 | 0.02029 | -0.0807 | -74.9433
-18.5 | -1.499 | 0.01916 | -0.0765 | -78.2359
-18 | -1.4779 | 0.01821 | -0.0717 | -81.1587
-17.5 | -1.4591 | 0.01742 | -0.066 | -83.76
-17 | -1.413 | 0.01644 | -0.0654 | -85.9489
-16.5 | -1.3615 | 0.01544 | -0.0657 | -88.1801
-16 | -1.3068 | 0.01461 | -0.0664 | -89.4456
-15.5 | -1.2519 | 0.01384 | -0.0669 | -90.4552
-15 | -1.2018 | 0.01317 | -0.0661 | -91.2528
-14.5 | -1.142 | 0.01256 | -0.0673 | -90.9236
-14 | -1.0826 | 0.01193 | -0.0683 | -90.746
-13.5 | -1.0062 | 0.01118 | -0.073 | -90
-13 | -0.9057 | 0.01045 | -0.0827 | -86.6699
-12.5 | -0.8472 | 0.0101 | -0.0833 | -83.8812
-12 | -0.8158 | 0.00991 | -0.0781 | -82.3209
-11.5 | -0.7856 | 0.00967 | -0.0726 | -81.241
-11 | -0.7467 | 0.00945 | -0.069 | -79.0159
-10.5 | -0.7045 | 0.00927 | -0.0659 | -75.9978
-10 | -0.6601 | 0.00913 | -0.0633 | -72.3001
-9.5 | -0.6161 | 0.0089 | -0.0606 | -69.2247
-9 | -0.5699 | 0.00873 | -0.0583 | -65.2806
-8.5 | -0.5223 | 0.00861 | -0.0563 | -60.662
-8 | -0.4749 | 0.00845 | -0.0542 | -56.2012
-7.5 | -0.4261 | 0.00831 | -0.0524 | -51.2756
-7 | -0.3765 | 0.0082 | -0.0508 | -45.9146
-6.5 | -0.3269 | 0.00806 | -0.0491 | -40.5583
-6 | -0.2756 | 0.00796 | -0.0478 | -34.6231
-5.5 | -0.2244 | 0.00781 | -0.0464 | -28.7324
-5 | -0.1724 | 0.00771 | -0.0452 | -22.3606
-4.5 | -0.1205 | 0.00762 | -0.044 | -15.8136
-4 | -0.0678 | 0.00749 | -0.043 | -9.0521
-3.5 | -0.0155 | 0.00743 | -0.0419 | -2.0861
-3 | 0.038 | 0.00733 | -0.041 | 5.1842
-2.5 | 0.0906 | 0.00729 | -0.0399 | 12.428
-2 | 0.1441 | 0.00721 | -0.0391 | 19.9861
-1.5 | 0.197 | 0.00716 | -0.0381 | 27.514
-1 | 0.2499 | 0.00712 | -0.0372 | 35.0983
-0.5 | 0.303 | 0.00706 | -0.0363 | 42.9178
0 | 0.3551 | 0.00705 | -0.0352 | 50.3688
0.5 | 0.4079 | 0.00697 | -0.0343 | 58.5222
1 | 0.4579 | 0.00689 | -0.0329 | 66.4586
1.5 | 0.4906 | 0.00605 | -0.0281 | 81.0909
2 | 0.5357 | 0.00583 | -0.0257 | 91.8868
2.5 | 0.581 | 0.00576 | -0.0232 | 100.8681
3 | 0.6278 | 0.00568 | -0.0211 | 110.5282
3.5 | 0.6725 | 0.0057 | -0.0185 | 117.9825
4 | 0.7167 | 0.0057 | -0.0158 | 125.7368
4.5 | 0.7621 | 0.00575 | -0.0134 | 132.5391
5 | 0.8142 | 0.0059 | -0.0125 | 138
5.5 | 0.8802 | 0.00609 | -0.0148 | 144.532
6 | 0.95 | 0.00638 | -0.018 | 148.9028
6.5 | 1.0243 | 0.00665 | -0.0223 | 154.0301
7 | 1.0827 | 0.00695 | -0.0231 | 155.7842
7.5 | 1.1444 | 0.00725 | -0.0246 | 157.8483
8 | 1.2057 | 0.0076 | -0.0262 | 158.6447
8.5 | 1.2621 | 0.00801 | -0.0267 | 157.5655
9.5 | 1.369 | 0.00878 | -0.0268 | 155.9226
10 | 1.4268 | 0.00928 | -0.028 | 153.75
10.5 | 1.4826 | 0.0098 | -0.0289 | 151.2857
11 | 1.5379 | 0.01031 | -0.0298 | 149.1659
11.5 | 1.5831 | 0.01098 | -0.0289 | 144.1803
12 | 1.6015 | 0.01156 | -0.0224 | 138.5381
12.5 | 1.6217 | 0.0123 | -0.0167 | 131.8455
13 | 1.6424 | 0.01321 | -0.0116 | 124.3301
13.5 | 1.6609 | 0.01437 | -0.0066 | 115.5811
14 | 1.6784 | 0.01579 | -0.0021 | 106.2951
14.5 | 1.6972 | 0.01738 | 0.0017 | 97.6525
15 | 1.7114 | 0.01944 | 0.0053 | 88.035
15.5 | 1.722 | 0.02196 | 0.0084 | 78.4153
16 | 1.7272 | 0.02517 | 0.0112 | 68.6214
16.5 | 1.7307 | 0.02887 | 0.0133 | 59.948
17 | 1.731 | 0.03317 | 0.0147 | 52.1857
17.5 | 1.7238 | 0.03851 | 0.0156 | 44.7624
18 | 1.7085 | 0.04492 | 0.0159 | 38.0343
18.5 | 1.691 | 0.05192 | 0.0156 | 32.5693
19 | 1.6716 | 0.0594 | 0.0148 | 28.1414
19.5 | 1.6401 | 0.06845 | 0.0133 | 23.9606
20 | 1.6163 | 0.07684 | 0.0117 | 21.0346

## 75. Re 5M Mach 0.10 (1)
BIGFOIL.COM POLAR EXPORT
NACA45017
NACA45017 |  |  |  | Cl Max: | 1.932 | at alpha= | 17.5 | deg
JavaFoil+Calcfoil stall+Eppler ext transition |  |  |  | L/D Max: | 131.051 | at alpha= | 5 | deg
Re: | 5000000 |  |  | Cd Min: | 0.00756 | at alpha= | 4 | deg
Mach: | 0.1 |  |  | Cl=0 at alpha= | -3.2177 | deg
|  |  |  | @ Cl=0.1, Cd= | 0.0098391
|  |  |  | @ Cl=0.4, Cd= | 0.009281
|  |  |  | @ Cl=0.6, Cd= | 0.0078371
alpha (deg) | Cl | Cd | Cm | Cl/Cd
-18.5 | -0.983 | 0.12194 | -0.019 | -8.063
-18 | -0.983 | 0.11519 | -0.019 | -8.534
-17.5 | -0.981 | 0.10852 | -0.02 | -9.041
-17 | -0.977 | 0.10165 | -0.02 | -9.616
-16.5 | -0.971 | 0.09567 | -0.02 | -10.15
-16 | -0.964 | 0.08867 | -0.021 | -10.87
-15.5 | -0.954 | 0.08215 | -0.022 | -11.614
-15 | -0.944 | 0.0747 | -0.022 | -12.636
-14.5 | -0.936 | 0.06498 | -0.023 | -14.402
-14 | -0.986 | 0.03032 | -0.028 | -32.527
-13.5 | -1.003 | 0.01849 | -0.03 | -54.233
-13 | -0.993 | 0.01488 | -0.031 | -66.741
-12.5 | -0.97 | 0.01343 | -0.031 | -72.239
-12 | -0.938 | 0.01258 | -0.032 | -74.572
-11.5 | -0.902 | 0.01204 | -0.032 | -74.914
-11 | -0.862 | 0.01161 | -0.033 | -74.204
-10.5 | -0.818 | 0.01125 | -0.033 | -72.712
-10 | -0.773 | 0.01097 | -0.033 | -70.412
-9.5 | -0.725 | 0.00959 | -0.033 | -75.582
-9 | -0.674 | 0.00966 | -0.034 | -69.815
-8.5 | -0.622 | 0.00951 | -0.034 | -65.426
-8 | -0.569 | 0.00986 | -0.034 | -57.673
-7.5 | -0.513 | 0.00963 | -0.035 | -53.281
-7 | -0.456 | 0.01003 | -0.035 | -45.523
-6.5 | -0.399 | 0.00982 | -0.035 | -40.588
-6 | -0.34 | 0.00966 | -0.036 | -35.184
-5.5 | -0.28 | 0.00947 | -0.036 | -29.585
-5 | -0.22 | 0.0099 | -0.036 | -22.193
-4.5 | -0.159 | 0.00978 | -0.036 | -16.214
-4 | -0.097 | 0.00964 | -0.037 | -10.069
-3.5 | -0.035 | 0.00957 | -0.037 | -3.661
-3 | 0.027 | 0.01006 | -0.037 | 2.709
-2.5 | 0.09 | 0.00992 | -0.038 | 9.052
-2 | 0.153 | 0.00941 | -0.038 | 16.21
-1.5 | 0.215 | 0.00938 | -0.038 | 22.968
-1 | 0.278 | 0.00932 | -0.039 | 29.812
-0.5 | 0.34 | 0.00931 | -0.039 | 36.572
0 | 0.402 | 0.00928 | -0.039 | 43.379
0.5 | 0.465 | 0.00808 | -0.04 | 57.529
1 | 0.527 | 0.0077 | -0.04 | 68.394
1.5 | 0.588 | 0.00781 | -0.04 | 75.366
2 | 0.65 | 0.00795 | -0.041 | 81.792
2.5 | 0.711 | 0.00758 | -0.041 | 93.822
3 | 0.773 | 0.00771 | -0.041 | 100.203
3.5 | 0.833 | 0.00785 | -0.042 | 106.116
4 | 0.894 | 0.00756 | -0.042 | 118.234
4.5 | 0.954 | 0.00775 | -0.042 | 123.11
5 | 1.014 | 0.00774 | -0.043 | 131.051
5.5 | 1.073 | 0.00884 | -0.043 | 121.435
6 | 1.132 | 0.00906 | -0.043 | 124.961
6.5 | 1.191 | 0.00934 | -0.044 | 127.456
7 | 1.248 | 0.00965 | -0.044 | 129.382
7.5 | 1.305 | 0.01001 | -0.044 | 130.299
8 | 1.361 | 0.01061 | -0.045 | 128.283
8.5 | 1.416 | 0.01105 | -0.045 | 128.114
9 | 1.469 | 0.01156 | -0.045 | 127.096
9.5 | 1.521 | 0.01216 | -0.045 | 125.089
10 | 1.57 | 0.01285 | -0.046 | 122.221
10.5 | 1.617 | 0.01378 | -0.046 | 117.399
11 | 1.661 | 0.01476 | -0.046 | 112.545
11.5 | 1.702 | 0.01595 | -0.046 | 106.705
12 | 1.739 | 0.01739 | -0.046 | 100.002
12.5 | 1.773 | 0.01917 | -0.046 | 92.469
13 | 1.802 | 0.02135 | -0.046 | 84.386
13.5 | 1.827 | 0.02394 | -0.046 | 76.337
14 | 1.85 | 0.02692 | -0.046 | 68.727
14.5 | 1.87 | 0.0302 | -0.046 | 61.92
15 | 1.887 | 0.03366 | -0.046 | 56.052
15.5 | 1.901 | 0.03733 | -0.046 | 50.925
16 | 1.913 | 0.04121 | -0.046 | 46.428
16.5 | 1.923 | 0.04511 | -0.046 | 42.638
17 | 1.929 | 0.04934 | -0.046 | 39.084
17.5 | 1.932 | 0.05357 | -0.046 | 36.055
18 | 1.931 | 0.05818 | -0.046 | 33.195
18.5 | 1.928 | 0.06292 | -0.046 | 30.651
19 | 1.923 | 0.06783 | -0.046 | 28.349
19.5 | 1.914 | 0.07295 | -0.046 | 26.245
20 | 1.903 | 0.07832 | -0.046 | 24.303

## 76. Re 5M Mach 0.10 (2)
BIGFOIL.COM POLAR EXPORT
NACA45017
NACA45017 |  |  |  | Cl Max: | 1.7265 | at alpha= | 16.5 | deg
XFOIL ncrit=9 |  |  |  | L/D Max: | 158.316 | at alpha= | 8 | deg
Re: | 5000000 |  |  | Cd Min: | 0.08171 | at alpha= | 20 | deg
Mach: | 0.1 |  |  | Cl=0 at alpha= | -3.3569 | deg
|  |  |  | @ Cl=0.1, Cd= | 0.0072951
|  |  |  | @ Cl=0.4, Cd= | 0.0070054
|  |  |  | @ Cl=0.6, Cd= | 0.0057524
alpha (deg) | Cl | Cd | Cm | Cl/Cd
-20 | -1.555 | 0.02491 | -0.0931 | -62.4247
-19.5 | -1.5381 | 0.02301 | -0.0898 | -66.8449
-19 | -1.5204 | 0.02139 | -0.0859 | -71.0799
-18.5 | -1.5001 | 0.02005 | -0.0816 | -74.818
-18 | -1.4798 | 0.01893 | -0.0767 | -78.1722
-17.5 | -1.4607 | 0.01801 | -0.0711 | -81.1049
-17 | -1.4212 | 0.01715 | -0.0689 | -82.8688
-16.5 | -1.3701 | 0.01605 | -0.069 | -85.3645
-16 | -1.3161 | 0.01508 | -0.0693 | -87.2745
-15.5 | -1.2572 | 0.01419 | -0.0704 | -88.5976
-15 | -1.2104 | 0.01347 | -0.0688 | -89.8589
-14 | -1.0912 | 0.0122 | -0.0704 | -89.4426
-13.5 | -1.0152 | 0.01142 | -0.0746 | -88.8967
-13 | -0.9128 | 0.01061 | -0.0844 | -86.032
-12.5 | -0.85 | 0.0102 | -0.0857 | -83.3333
-12 | -0.8185 | 0.01 | -0.0803 | -81.85
-11.5 | -0.7882 | 0.00979 | -0.0747 | -80.5107
-11 | -0.7505 | 0.00954 | -0.0706 | -78.6688
-10.5 | -0.7083 | 0.00934 | -0.0674 | -75.8351
-10 | -0.6638 | 0.00919 | -0.0646 | -72.2307
-9.5 | -0.6191 | 0.00898 | -0.0618 | -68.9421
-9 | -0.5731 | 0.00879 | -0.0594 | -65.1991
-8.5 | -0.5254 | 0.00866 | -0.0572 | -60.6697
-8 | -0.4772 | 0.0085 | -0.0551 | -56.1412
-7.5 | -0.4285 | 0.00835 | -0.0532 | -51.3174
-7 | -0.3784 | 0.00826 | -0.0515 | -45.8111
-6.5 | -0.3285 | 0.00809 | -0.0498 | -40.6057
-6 | -0.2771 | 0.00799 | -0.0483 | -34.6809
-5.5 | -0.2256 | 0.00784 | -0.0469 | -28.7755
-5 | -0.1731 | 0.00774 | -0.0457 | -22.3643
-4.5 | -0.1212 | 0.00764 | -0.0444 | -15.8639
-4 | -0.068 | 0.00751 | -0.0434 | -9.0546
-3.5 | -0.0154 | 0.00745 | -0.0422 | -2.0671
-3 | 0.0384 | 0.00735 | -0.0413 | 5.2245
-2.5 | 0.0911 | 0.00731 | -0.0402 | 12.4624
-2 | 0.145 | 0.00722 | -0.0393 | 20.0831
-1.5 | 0.1981 | 0.00718 | -0.0383 | 27.5905
-1 | 0.2514 | 0.00713 | -0.0373 | 35.2595
-0.5 | 0.3046 | 0.00708 | -0.0364 | 43.0226
0 | 0.3572 | 0.00707 | -0.0353 | 50.5233
0.5 | 0.4102 | 0.00699 | -0.0344 | 58.6838
1 | 0.4605 | 0.00692 | -0.0329 | 66.5462
1.5 | 0.4934 | 0.00607 | -0.0281 | 81.285
2 | 0.5384 | 0.00586 | -0.0255 | 91.8771
2.5 | 0.5838 | 0.00578 | -0.0231 | 101.0035
3 | 0.6307 | 0.0057 | -0.0208 | 110.6491
3.5 | 0.6755 | 0.00573 | -0.0182 | 117.8883
4 | 0.7199 | 0.00572 | -0.0154 | 125.8566
4.5 | 0.7649 | 0.00578 | -0.0128 | 132.3356
5 | 0.8181 | 0.00592 | -0.012 | 138.1926
5.5 | 0.8848 | 0.00613 | -0.0144 | 144.3393
6 | 0.9561 | 0.00641 | -0.0178 | 149.1576
6.5 | 1.0307 | 0.0067 | -0.022 | 153.8358
7 | 1.0886 | 0.00699 | -0.0225 | 155.7368
7.5 | 1.1515 | 0.00732 | -0.0242 | 157.3087
8 | 1.2127 | 0.00766 | -0.0255 | 158.3159
8.5 | 1.2688 | 0.00809 | -0.0259 | 156.8356
9 | 1.3171 | 0.00843 | -0.0246 | 156.2396
9.5 | 1.3779 | 0.00886 | -0.0262 | 155.5192
10 | 1.4359 | 0.00936 | -0.0273 | 153.4081
10.5 | 1.4919 | 0.00992 | -0.0281 | 150.3931
11 | 1.5471 | 0.01047 | -0.0288 | 147.765
11.5 | 1.5856 | 0.01113 | -0.0263 | 142.4618
12 | 1.6054 | 0.01175 | -0.0201 | 136.6298
12.5 | 1.626 | 0.01254 | -0.0144 | 129.6651
13 | 1.6468 | 0.01352 | -0.0093 | 121.8047
13.5 | 1.6657 | 0.01474 | -0.0044 | 113.0054
14 | 1.6819 | 0.01632 | 0.0002 | 103.0576
14.5 | 1.701 | 0.018 | 0.0038 | 94.5
15 | 1.7128 | 0.02031 | 0.0075 | 84.3328
15.5 | 1.7223 | 0.02307 | 0.0105 | 74.6554
16 | 1.7249 | 0.02664 | 0.0132 | 64.7485
16.5 | 1.7265 | 0.0307 | 0.015 | 56.2378
17 | 1.7226 | 0.03557 | 0.0162 | 48.4285
17.5 | 1.7125 | 0.04134 | 0.0169 | 41.4248
18 | 1.6917 | 0.04856 | 0.0169 | 34.8373
18.5 | 1.6722 | 0.05591 | 0.0163 | 29.9088
19 | 1.6499 | 0.0638 | 0.0153 | 25.8605
19.5 | 1.616 | 0.0733 | 0.0135 | 22.0464
20 | 1.5929 | 0.08171 | 0.0117 | 19.4946

## 77. Re 5M Mach 0.25 (1)
BIGFOIL.COM POLAR EXPORT
NACA45017
NACA45017 |  |  |  | Cl Max: | 1.868 | at alpha= | 16 | deg
JavaFoil+Calcfoil stall+Eppler ext transition |  |  |  | L/D Max: | 128.834 | at alpha= | 4.5 | deg
Re: | 5000000 |  |  | Cd Min: | 0.00741 | at alpha= | 4 | deg
Mach: | 0.25 |  |  | Cl=0 at alpha= | -3.2188 | deg
|  |  |  | @ Cl=0.1, Cd= | 0.0092052
|  |  |  | @ Cl=0.4, Cd= | 0.0090829
|  |  |  | @ Cl=0.6, Cd= | 0.0080324
alpha (deg) | Cl | Cd | Cm | Cl/Cd
-17 | -0.826 | 0.11722 | -0.019 | -7.045
-16.5 | -0.839 | 0.10991 | -0.019 | -7.632
-16 | -0.848 | 0.10274 | -0.02 | -8.256
-15.5 | -0.854 | 0.09616 | -0.02 | -8.877
-15 | -0.855 | 0.08966 | -0.021 | -9.542
-14.5 | -0.854 | 0.0832 | -0.021 | -10.261
-14 | -0.849 | 0.07647 | -0.022 | -11.1
-13.5 | -0.841 | 0.06968 | -0.023 | -12.068
-13 | -0.832 | 0.06127 | -0.024 | -13.587
-12.5 | -0.894 | 0.02424 | -0.03 | -36.894
-12 | -0.906 | 0.01538 | -0.032 | -58.9
-11.5 | -0.887 | 0.0134 | -0.033 | -66.184
-11 | -0.856 | 0.01255 | -0.033 | -68.187
-10.5 | -0.818 | 0.01195 | -0.034 | -68.453
-10 | -0.776 | 0.01128 | -0.034 | -68.807
-9.5 | -0.731 | 0.01092 | -0.034 | -66.976
-9 | -0.683 | 0.01072 | -0.035 | -63.696
-8.5 | -0.632 | 0.00938 | -0.035 | -67.338
-8 | -0.579 | 0.00961 | -0.035 | -60.178
-7.5 | -0.523 | 0.00994 | -0.036 | -52.637
-7 | -0.466 | 0.00974 | -0.036 | -47.863
-6.5 | -0.408 | 0.00953 | -0.036 | -42.75
-6 | -0.348 | 0.0099 | -0.037 | -35.128
-5.5 | -0.287 | 0.00973 | -0.037 | -29.481
-5 | -0.225 | 0.00955 | -0.037 | -23.586
-4.5 | -0.163 | 0.00999 | -0.037 | -16.272
-4 | -0.1 | 0.00989 | -0.038 | -10.065
-3.5 | -0.036 | 0.00981 | -0.038 | -3.666
-3 | 0.028 | 0.00966 | -0.038 | 2.898
-2.5 | 0.092 | 0.00914 | -0.039 | 10.092
-2 | 0.157 | 0.00967 | -0.039 | 16.198
-1.5 | 0.221 | 0.00958 | -0.039 | 23.086
-1 | 0.285 | 0.00946 | -0.04 | 30.18
-0.5 | 0.35 | 0.00944 | -0.04 | 37.038
0 | 0.413 | 0.00899 | -0.04 | 45.972
0.5 | 0.477 | 0.00753 | -0.041 | 63.326
1 | 0.541 | 0.00792 | -0.041 | 68.257
1.5 | 0.604 | 0.00804 | -0.041 | 75.168
2 | 0.667 | 0.00766 | -0.042 | 87.111
2.5 | 0.73 | 0.00779 | -0.042 | 93.742
3 | 0.793 | 0.0075 | -0.042 | 105.736
3.5 | 0.855 | 0.00765 | -0.043 | 111.794
4 | 0.917 | 0.00741 | -0.043 | 123.703
4.5 | 0.979 | 0.0076 | -0.043 | 128.834
5 | 1.04 | 0.00869 | -0.044 | 119.619
5.5 | 1.1 | 0.00918 | -0.044 | 119.852
6 | 1.16 | 0.00947 | -0.044 | 122.5
6.5 | 1.219 | 0.00979 | -0.045 | 124.599
7 | 1.278 | 0.01016 | -0.045 | 125.748
7.5 | 1.335 | 0.01057 | -0.045 | 126.349
8 | 1.391 | 0.01106 | -0.046 | 125.768
8.5 | 1.446 | 0.01178 | -0.046 | 122.805
9 | 1.499 | 0.01241 | -0.046 | 120.822
9.5 | 1.55 | 0.01312 | -0.046 | 118.113
10 | 1.598 | 0.014 | -0.047 | 114.204
10.5 | 1.643 | 0.01505 | -0.047 | 109.18
11 | 1.685 | 0.01643 | -0.047 | 102.561
11.5 | 1.722 | 0.018 | -0.047 | 95.652
12 | 1.755 | 0.01998 | -0.047 | 87.804
12.5 | 1.782 | 0.02242 | -0.047 | 79.508
13 | 1.806 | 0.02539 | -0.047 | 71.129
13.5 | 1.825 | 0.02889 | -0.047 | 63.156
14 | 1.841 | 0.03268 | -0.047 | 56.33
14.5 | 1.853 | 0.03677 | -0.046 | 50.389
15 | 1.861 | 0.04106 | -0.046 | 45.324
15.5 | 1.866 | 0.04557 | -0.046 | 40.948
16 | 1.868 | 0.05013 | -0.046 | 37.254
16.5 | 1.865 | 0.055 | -0.046 | 33.904
17 | 1.855 | 0.06009 | -0.046 | 30.877
17.5 | 1.841 | 0.06546 | -0.046 | 28.131
18 | 1.823 | 0.07108 | -0.046 | 25.641
18.5 | 1.799 | 0.07692 | -0.046 | 23.389
19 | 1.771 | 0.0832 | -0.046 | 21.283
19.5 | 1.738 | 0.08976 | -0.046 | 19.359
20 | 1.7 | 0.09651 | -0.046 | 17.615

## 78. Re 5M Mach 0.25 (2)
BIGFOIL.COM POLAR EXPORT
NACA45017
NACA45017 |  |  |  | Cl Max: | 1.7113 | at alpha= | 15.5 | deg
XFOIL ncrit=9 |  |  |  | L/D Max: | 155.423 | at alpha= | 8 | deg
Re: | 5000000 |  |  | Cd Min: | 0.10543 | at alpha= | 20 | deg
Mach: | 0.25 |  |  | Cl=0 at alpha= | -3.3645 | deg
|  |  |  | @ Cl=0.1, Cd= | 0.007363
|  |  |  | @ Cl=0.4, Cd= | 0.0071123
|  |  |  | @ Cl=0.6, Cd= | 0.0058799
alpha (deg) | Cl | Cd | Cm | Cl/Cd
-20 | -1.3512 | 0.05402 | -0.1023 | -25.013
-19.5 | -1.4097 | 0.04178 | -0.1093 | -33.741
-19 | -1.4356 | 0.03468 | -0.1103 | -41.3956
-18.5 | -1.4444 | 0.02996 | -0.1083 | -48.2109
-18 | -1.4444 | 0.0265 | -0.1046 | -54.5057
-17.5 | -1.4371 | 0.0239 | -0.0997 | -60.1297
-17 | -1.4267 | 0.0219 | -0.0938 | -65.1461
-16.5 | -1.4072 | 0.02027 | -0.0883 | -69.4228
-16 | -1.3564 | 0.01864 | -0.0874 | -72.7682
-15.5 | -1.296 | 0.01722 | -0.0877 | -75.2613
-15 | -1.2481 | 0.01588 | -0.0856 | -78.5957
-14 | -1.1381 | 0.0137 | -0.083 | -83.073
-13.5 | -1.0628 | 0.0128 | -0.0853 | -83.0312
-13 | -0.9566 | 0.01187 | -0.0936 | -80.5897
-12.5 | -0.8669 | 0.011 | -0.0991 | -78.8091
-12 | -0.8344 | 0.01066 | -0.093 | -78.2739
-11 | -0.7656 | 0.01014 | -0.0813 | -75.503
-10.5 | -0.7273 | 0.00986 | -0.0763 | -73.7627
-10 | -0.6833 | 0.00959 | -0.0724 | -71.2513
-9.5 | -0.6367 | 0.00937 | -0.069 | -67.9509
-9 | -0.5888 | 0.00918 | -0.066 | -64.1394
-8.5 | -0.5412 | 0.00894 | -0.0629 | -60.5369
-8 | -0.4914 | 0.00878 | -0.0603 | -55.9681
-7.5 | -0.4407 | 0.0086 | -0.0579 | -51.2442
-7 | -0.3896 | 0.00843 | -0.0556 | -46.2159
-6.5 | -0.3371 | 0.00829 | -0.0536 | -40.6634
-6 | -0.2849 | 0.00812 | -0.0516 | -35.0862
-5.5 | -0.2316 | 0.00801 | -0.0499 | -28.9139
-5 | -0.1779 | 0.00786 | -0.0483 | -22.6336
-4.5 | -0.1238 | 0.00773 | -0.0467 | -16.0155
-4 | -0.0693 | 0.00763 | -0.0454 | -9.0826
-3.5 | -0.0148 | 0.00753 | -0.044 | -1.9655
-3 | 0.0398 | 0.00744 | -0.0427 | 5.3495
-2.5 | 0.0945 | 0.00737 | -0.0415 | 12.8223
-2 | 0.1496 | 0.0073 | -0.0403 | 20.4932
-1.5 | 0.204 | 0.00727 | -0.0391 | 28.0605
-1 | 0.2595 | 0.00721 | -0.038 | 35.9917
-0.5 | 0.3136 | 0.00719 | -0.0368 | 43.6161
0 | 0.3683 | 0.00713 | -0.0357 | 51.655
0.5 | 0.422 | 0.0071 | -0.0344 | 59.4366
1 | 0.4746 | 0.00704 | -0.0329 | 67.4148
1.5 | 0.5089 | 0.00623 | -0.0279 | 81.6854
2 | 0.5524 | 0.006 | -0.0246 | 92.0667
2.5 | 0.5999 | 0.00588 | -0.022 | 102.0238
3 | 0.6461 | 0.00584 | -0.0191 | 110.6336
3.5 | 0.6922 | 0.00586 | -0.0162 | 118.1229
4 | 0.7358 | 0.00584 | -0.0127 | 125.9932
4.5 | 0.776 | 0.00592 | -0.0085 | 131.0811
5 | 0.8375 | 0.00605 | -0.0089 | 138.4298
5.5 | 0.9079 | 0.00636 | -0.0115 | 142.7516
6 | 0.9903 | 0.00663 | -0.0165 | 149.3665
6.5 | 1.0641 | 0.007 | -0.0198 | 152.0143
7 | 1.1217 | 0.00727 | -0.0195 | 154.2916
7.5 | 1.188 | 0.00766 | -0.0212 | 155.0914
8 | 1.2496 | 0.00804 | -0.0218 | 155.4229
8.5 | 1.3051 | 0.00844 | -0.0211 | 154.6327
9 | 1.3624 | 0.00894 | -0.021 | 152.3937
9.5 | 1.4252 | 0.00941 | -0.0221 | 151.4559
10 | 1.4862 | 0.00993 | -0.0229 | 149.6677
10.5 | 1.5437 | 0.01059 | -0.0231 | 145.7696
11 | 1.5885 | 0.0113 | -0.021 | 140.5752
11.5 | 1.6057 | 0.01212 | -0.0139 | 132.4835
12 | 1.6281 | 0.01303 | -0.008 | 124.9501
12.5 | 1.6516 | 0.01412 | -0.0028 | 116.9688
13 | 1.6692 | 0.01562 | 0.0026 | 106.863
13.5 | 1.6847 | 0.01754 | 0.0074 | 96.049
14 | 1.6968 | 0.01997 | 0.0116 | 84.9675
14.5 | 1.7089 | 0.02275 | 0.015 | 75.1165
15 | 1.7092 | 0.0267 | 0.0181 | 64.015
15.5 | 1.7113 | 0.03096 | 0.0201 | 55.2745
16 | 1.6993 | 0.03676 | 0.0215 | 46.2269
16.5 | 1.6808 | 0.04353 | 0.0221 | 38.6125
17 | 1.6553 | 0.05131 | 0.0221 | 32.2608
17.5 | 1.6279 | 0.05958 | 0.0213 | 27.3229
18 | 1.596 | 0.06857 | 0.02 | 23.2755
18.5 | 1.5664 | 0.0776 | 0.0183 | 20.1856
19 | 1.5347 | 0.08719 | 0.0159 | 17.6018
19.5 | 1.5045 | 0.09679 | 0.0132 | 15.544
20 | 1.4846 | 0.10543 | 0.0104 | 14.0814

## 79. Re 5M Mach 0.50 (1)
BIGFOIL.COM POLAR EXPORT
NACA45017
NACA45017 |  |  |  | Cl Max: | 1.68 | at alpha= | 11 | deg
JavaFoil+Calcfoil stall+Eppler ext transition |  |  |  | L/D Max: | 110.899 | at alpha= | 5.5 | deg
Re: | 5000000 |  |  | Cd Min: | 0.00728 | at alpha= | 1.5 | deg
Mach: | 0.5 |  |  | Cl=0 at alpha= | -3.2183 | deg
|  |  |  | @ Cl=0.1, Cd= | 0.0090154
|  |  |  | @ Cl=0.4, Cd= | 0.0089371
|  |  |  | @ Cl=0.6, Cd= | 0.0075603
alpha (deg) | Cl | Cd | Cm | Cl/Cd
-20 | -0.937 | 0.1532 | -0.019 | -6.114
-19.5 | -0.91 | 0.14241 | -0.02 | -6.388
-19 | -0.883 | 0.15323 | -0.02 | -5.761
-18.5 | -0.855 | 0.13881 | -0.02 | -6.157
-18 | -0.828 | 0.12865 | -0.02 | -6.433
-17.5 | -0.8 | 0.13114 | -0.02 | -6.103
-17 | -0.772 | 0.12397 | -0.02 | -6.227
-16.5 | -0.745 | 0.11453 | -0.02 | -6.505
-16 | -0.716 | 0.12434 | -0.019 | -5.759
-15.5 | -0.689 | 0.1097 | -0.02 | -6.28
-15 | -0.662 | 0.10008 | -0.02 | -6.618
-14.5 | -0.633 | 0.10434 | -0.019 | -6.065
-14 | -0.606 | 0.09458 | -0.02 | -6.403
-13.5 | -0.577 | 0.10131 | -0.019 | -5.694
-13 | -0.55 | 0.08838 | -0.02 | -6.221
-12.5 | -0.522 | 0.08855 | -0.02 | -5.893
-12 | -0.494 | 0.08152 | -0.02 | -6.06
-11.5 | -0.465 | 0.08296 | -0.019 | -5.609
-11 | -0.439 | 0.07316 | -0.02 | -5.997
-10.5 | -0.409 | 0.07409 | -0.019 | -5.526
-10 | -0.382 | 0.07137 | -0.02 | -5.349
-9.5 | -0.354 | 0.06728 | -0.02 | -5.267
-9 | -0.474 | 0.05612 | -0.024 | -8.441
-8.5 | -0.503 | 0.04633 | -0.027 | -10.861
-8 | -0.577 | 0.01294 | -0.039 | -44.584
-7.5 | -0.542 | 0.01193 | -0.04 | -45.423
-7 | -0.493 | 0.01095 | -0.04 | -45.043
-6.5 | -0.438 | 0.00936 | -0.04 | -46.766
-6 | -0.378 | 0.00959 | -0.041 | -39.367
-5.5 | -0.314 | 0.00934 | -0.041 | -33.638
-5 | -0.248 | 0.00961 | -0.041 | -25.765
-4.5 | -0.18 | 0.00942 | -0.042 | -19.069
-4 | -0.11 | 0.00925 | -0.042 | -11.931
-3.5 | -0.04 | 0.00922 | -0.043 | -4.332
-3 | 0.031 | 0.00914 | -0.043 | 3.407
-2.5 | 0.103 | 0.00901 | -0.043 | 11.401
-2 | 0.175 | 0.00897 | -0.044 | 19.47
-1.5 | 0.247 | 0.00941 | -0.044 | 26.214
-1 | 0.318 | 0.00897 | -0.044 | 35.481
-0.5 | 0.39 | 0.00894 | -0.045 | 43.581
0 | 0.46 | 0.00892 | -0.045 | 51.631
0.5 | 0.531 | 0.00896 | -0.045 | 59.254
1 | 0.601 | 0.00754 | -0.046 | 79.812
1.5 | 0.672 | 0.00728 | -0.046 | 92.298
2 | 0.741 | 0.00834 | -0.047 | 88.892
2.5 | 0.811 | 0.00856 | -0.047 | 94.718
3 | 0.879 | 0.00882 | -0.047 | 99.708
3.5 | 0.947 | 0.0091 | -0.048 | 104.078
4 | 1.014 | 0.00965 | -0.048 | 105.159
4.5 | 1.081 | 0.01001 | -0.048 | 107.928
5 | 1.146 | 0.01043 | -0.049 | 109.853
5.5 | 1.21 | 0.01091 | -0.049 | 110.899
6 | 1.272 | 0.01151 | -0.049 | 110.562
6.5 | 1.333 | 0.01219 | -0.05 | 109.319
7 | 1.391 | 0.01301 | -0.05 | 106.901
7.5 | 1.446 | 0.01399 | -0.05 | 103.413
8 | 1.498 | 0.01536 | -0.05 | 97.527
8.5 | 1.546 | 0.01682 | -0.05 | 91.945
9 | 1.589 | 0.0187 | -0.05 | 84.983
9.5 | 1.626 | 0.0211 | -0.05 | 77.061
10 | 1.654 | 0.02437 | -0.05 | 67.879
10.5 | 1.673 | 0.02839 | -0.049 | 58.931
11 | 1.68 | 0.03362 | -0.049 | 49.962
11.5 | 1.67 | 0.04043 | -0.049 | 41.315
12 | 1.64 | 0.04909 | -0.048 | 33.412
12.5 | 1.573 | 0.05941 | -0.047 | 26.478
13 | 1.411 | 0.07282 | -0.047 | 19.381
13.5 | 1.016 | 0.0864 | -0.046 | 11.762
14 | 1.043 | 0.09176 | -0.046 | 11.363
14.5 | 1.07 | 0.0951 | -0.046 | 11.248
15 | 1.097 | 0.09628 | -0.046 | 11.39
15.5 | 1.123 | 0.10168 | -0.046 | 11.047
16 | 1.149 | 0.10697 | -0.046 | 10.745

## 80. Re 5M Mach 0.50 (2)
BIGFOIL.COM POLAR EXPORT
NACA45017
NACA45017 |  |  |  | Cl Max: | 1.6983 | at alpha= | 12 | deg
XFOIL ncrit=9 |  |  |  | L/D Max: | 141.809 | at alpha= | 6 | deg
Re: | 5000000 |  |  | Cd Min: | 0.13203 | at alpha= | -15 | deg
Mach: | 0.5 |  |  | Cl=0 at alpha= | -3.3948 | deg
|  |  |  | @ Cl=0.1, Cd= | 0.0078104
|  |  |  | @ Cl=0.4, Cd= | 0.007584
|  |  |  | @ Cl=0.6, Cd= | 0.006994
alpha (deg) | Cl | Cd | Cm | Cl/Cd
-15 | -0.3863 | 0.13203 | -0.0499 | -2.9259
-14.5 | -0.4187 | 0.11596 | -0.0611 | -3.6107
-14 | -0.4253 | 0.10707 | -0.0648 | -3.9722
-13.5 | -0.4611 | 0.09273 | -0.0757 | -4.9725
-13 | -0.487 | 0.07569 | -0.0957 | -6.4341
-12.5 | -0.5181 | 0.06209 | -0.1101 | -8.3443
-12 | -0.5342 | 0.04449 | -0.1356 | -12.0072
-11.5 | -0.5604 | 0.03211 | -0.1507 | -17.4525
-11 | -0.6023 | 0.02508 | -0.1479 | -24.0152
-10.5 | -0.6411 | 0.02021 | -0.1383 | -31.7219
-10 | -0.668 | 0.01633 | -0.1259 | -40.9063
-9.5 | -0.6667 | 0.01348 | -0.1142 | -49.4585
-9 | -0.6352 | 0.01197 | -0.1048 | -53.066
-8.5 | -0.5935 | 0.01108 | -0.0965 | -53.565
-8 | -0.545 | 0.01049 | -0.0893 | -51.9542
-7.5 | -0.4892 | 0.01 | -0.0835 | -48.92
-7 | -0.4327 | 0.00957 | -0.0782 | -45.2142
-6 | -0.3149 | 0.00894 | -0.0692 | -35.2237
-5.5 | -0.2548 | 0.00871 | -0.0653 | -29.2537
-5 | -0.195 | 0.00847 | -0.0617 | -23.0224
-4.5 | -0.134 | 0.00831 | -0.0584 | -16.1252
-4 | -0.0736 | 0.00813 | -0.0553 | -9.0529
-3.5 | -0.0129 | 0.00799 | -0.0524 | -1.6145
-3 | 0.0484 | 0.00787 | -0.0498 | 6.1499
-2.5 | 0.109 | 0.0078 | -0.0472 | 13.9744
-2 | 0.1705 | 0.00771 | -0.0449 | 22.1141
-1.5 | 0.2306 | 0.00768 | -0.0424 | 30.026
-1 | 0.292 | 0.00761 | -0.0402 | 38.3706
-0.5 | 0.3517 | 0.0076 | -0.0378 | 46.2763
0 | 0.4122 | 0.00758 | -0.0355 | 54.3799
0.5 | 0.4713 | 0.00756 | -0.0331 | 62.3413
1 | 0.5289 | 0.00757 | -0.0303 | 69.8679
1.5 | 0.5855 | 0.0075 | -0.0273 | 78.0667
2 | 0.609 | 0.00668 | -0.0182 | 91.1677
2.5 | 0.6489 | 0.00647 | -0.0119 | 100.2937
3 | 0.6941 | 0.00646 | -0.0065 | 107.4458
3.5 | 0.7359 | 0.00652 | -0.0004 | 112.8681
4 | 0.7807 | 0.00657 | 0.0051 | 118.828
4.5 | 0.8235 | 0.00671 | 0.0111 | 122.7273
5 | 0.9508 | 0.00707 | 0.0001 | 134.4837
5.5 | 1.046 | 0.00754 | -0.0043 | 138.7268
6 | 1.1288 | 0.00796 | -0.006 | 141.809
6.5 | 1.201 | 0.00849 | -0.0056 | 141.4605
7 | 1.2749 | 0.00905 | -0.0053 | 140.8729
7.5 | 1.3375 | 0.00972 | -0.0029 | 137.6029
8 | 1.4115 | 0.0105 | -0.0027 | 134.4286
8.5 | 1.486 | 0.0113 | -0.0024 | 131.5044
9 | 1.5555 | 0.01239 | -0.0016 | 125.5448
9.5 | 1.6027 | 0.01365 | 0.0027 | 117.4139
10 | 1.6326 | 0.01501 | 0.0096 | 108.7675
10.5 | 1.6551 | 0.01702 | 0.0163 | 97.2444
11 | 1.6799 | 0.01935 | 0.0219 | 86.8165
11.5 | 1.6932 | 0.02259 | 0.0271 | 74.9535
12 | 1.6983 | 0.02678 | 0.0314 | 63.4167
12.5 | 1.6859 | 0.0325 | 0.0347 | 51.8738
13 | 1.6662 | 0.0391 | 0.0369 | 42.6138
13.5 | 1.6269 | 0.04736 | 0.038 | 34.3518
14 | 1.5728 | 0.05699 | 0.0378 | 27.5978
14.5 | 1.5226 | 0.06676 | 0.0367 | 22.8071
15 | 1.4794 | 0.07645 | 0.035 | 19.3512
15.5 | 1.4336 | 0.08682 | 0.0323 | 16.5123
16.5 | 1.375 | 0.10573 | 0.0264 | 13.0048
17 | 1.3531 | 0.11493 | 0.023 | 11.7733

## 81. Re 6M Mach 0.00 (1)
BIGFOIL.COM POLAR EXPORT
NACA45017
NACA45017 |  |  |  | Cl Max: | 1.949 | at alpha= | 18 | deg
JavaFoil+Calcfoil stall+Eppler ext transition |  |  |  | L/D Max: | 137.189 | at alpha= | 5.5 | deg
Re: | 6000000 |  |  | Cd Min: | 0.00759 | at alpha= | 3 | deg
Mach: | 0 |  |  | Cl=0 at alpha= | -3.2177 | deg
|  |  |  | @ Cl=0.1, Cd= | 0.00967
|  |  |  | @ Cl=0.4, Cd= | 0.0089713
|  |  |  | @ Cl=0.6, Cd= | 0.0076744
alpha (deg) | Cl | Cd | Cm | Cl/Cd
-19 | -1.011 | 0.12407 | -0.019 | -8.149
-18.5 | -1.01 | 0.11721 | -0.019 | -8.62
-18 | -1.008 | 0.11047 | -0.02 | -9.125
-17.5 | -1.004 | 0.1038 | -0.02 | -9.671
-17 | -0.998 | 0.09704 | -0.021 | -10.286
-16.5 | -0.99 | 0.09067 | -0.021 | -10.923
-16 | -0.982 | 0.08302 | -0.022 | -11.833
-15.5 | -0.973 | 0.07533 | -0.022 | -12.917
-15 | -0.972 | 0.06232 | -0.024 | -15.59
-14.5 | -1.017 | 0.0307 | -0.028 | -33.134
-14 | -1.03 | 0.01977 | -0.029 | -52.072
-13.5 | -1.024 | 0.01545 | -0.03 | -66.254
-13 | -1.004 | 0.01363 | -0.031 | -73.655
-12.5 | -0.976 | 0.01265 | -0.031 | -77.121
-12 | -0.941 | 0.01203 | -0.032 | -78.264
-11.5 | -0.903 | 0.01161 | -0.032 | -77.758
-11 | -0.862 | 0.01124 | -0.032 | -76.688
-10.5 | -0.818 | 0.01091 | -0.033 | -74.948
-10 | -0.772 | 0.01067 | -0.033 | -72.33
-9.5 | -0.723 | 0.00993 | -0.033 | -72.828
-9 | -0.673 | 0.00978 | -0.034 | -68.82
-8.5 | -0.621 | 0.0101 | -0.034 | -61.425
-8 | -0.567 | 0.00952 | -0.034 | -59.493
-7.5 | -0.511 | 0.0103 | -0.034 | -49.652
-7 | -0.455 | 0.00968 | -0.035 | -46.956
-6.5 | -0.397 | 0.00949 | -0.035 | -41.82
-6 | -0.338 | 0.00938 | -0.035 | -36.078
-5.5 | -0.279 | 0.00972 | -0.036 | -28.704
-5 | -0.219 | 0.00961 | -0.036 | -22.747
-4.5 | -0.158 | 0.00951 | -0.036 | -16.601
-4 | -0.097 | 0.00937 | -0.037 | -10.307
-3.5 | -0.035 | 0.00932 | -0.037 | -3.742
-3 | 0.027 | 0.00972 | -0.037 | 2.791
-2.5 | 0.089 | 0.00967 | -0.038 | 9.244
-2 | 0.152 | 0.00967 | -0.038 | 15.7
-1.5 | 0.214 | 0.00915 | -0.038 | 23.423
-1 | 0.277 | 0.0091 | -0.038 | 30.386
-0.5 | 0.339 | 0.00905 | -0.039 | 37.406
0 | 0.401 | 0.00897 | -0.039 | 44.637
0.5 | 0.462 | 0.00942 | -0.039 | 49.103
1 | 0.524 | 0.00802 | -0.04 | 65.336
1.5 | 0.586 | 0.00764 | -0.04 | 76.6
2 | 0.647 | 0.00779 | -0.04 | 83.022
2.5 | 0.708 | 0.0079 | -0.041 | 89.614
3 | 0.769 | 0.00759 | -0.041 | 101.324
3.5 | 0.83 | 0.00772 | -0.041 | 107.52
4 | 0.89 | 0.0079 | -0.042 | 112.677
4.5 | 0.95 | 0.00782 | -0.042 | 121.46
5 | 1.01 | 0.00762 | -0.042 | 132.525
5.5 | 1.069 | 0.00779 | -0.043 | 137.189
6 | 1.128 | 0.0089 | -0.043 | 126.741
6.5 | 1.186 | 0.00917 | -0.043 | 129.336
7 | 1.243 | 0.00945 | -0.044 | 131.535
7.5 | 1.3 | 0.0098 | -0.044 | 132.653
8 | 1.356 | 0.01037 | -0.044 | 130.763
8.5 | 1.41 | 0.0108 | -0.045 | 130.631
9 | 1.464 | 0.01127 | -0.045 | 129.896
9.5 | 1.516 | 0.01185 | -0.045 | 127.936
10 | 1.565 | 0.01252 | -0.045 | 124.987
10.5 | 1.613 | 0.01341 | -0.046 | 120.3
11 | 1.657 | 0.01433 | -0.046 | 115.625
11.5 | 1.699 | 0.01547 | -0.046 | 109.821
12 | 1.736 | 0.01684 | -0.046 | 103.142
12.5 | 1.771 | 0.01851 | -0.046 | 95.65
13 | 1.801 | 0.02052 | -0.046 | 87.757
13.5 | 1.828 | 0.02292 | -0.046 | 79.744
14 | 1.852 | 0.02566 | -0.046 | 72.168
14.5 | 1.873 | 0.02863 | -0.046 | 65.429
15 | 1.892 | 0.03175 | -0.046 | 59.588
15.5 | 1.908 | 0.03501 | -0.046 | 54.514
16 | 1.922 | 0.03852 | -0.046 | 49.913
16.5 | 1.934 | 0.04225 | -0.046 | 45.771
17 | 1.942 | 0.04607 | -0.046 | 42.142
17.5 | 1.947 | 0.05014 | -0.046 | 38.823
18 | 1.949 | 0.0544 | -0.046 | 35.82
18.5 | 1.949 | 0.05879 | -0.046 | 33.145
19 | 1.946 | 0.06339 | -0.046 | 30.695
19.5 | 1.94 | 0.0683 | -0.046 | 28.407
20 | 1.932 | 0.07335 | -0.046 | 26.34

## 82. Re 6M Mach 0.00 (2)
BIGFOIL.COM POLAR EXPORT
NACA45017
NACA45017 |  |  |  | Cl Max: | 1.7418 | at alpha= | 17 | deg
XFOIL ncrit=9 |  |  |  | L/D Max: | 164.025 | at alpha= | 8 | deg
Re: | 6000000 |  |  | Cd Min: | 0.07457 | at alpha= | 20 | deg
Mach: | 0 |  |  | Cl=0 at alpha= | -3.3523 | deg
|  |  |  | @ Cl=0.1, Cd= | 0.0070495
|  |  |  | @ Cl=0.4, Cd= | 0.0068135
|  |  |  | @ Cl=0.6, Cd= | 0.0056422
alpha (deg) | Cl | Cd | Cm | Cl/Cd
-20 | -1.5845 | 0.02176 | -0.0861 | -72.8171
-19.5 | -1.5655 | 0.02031 | -0.0823 | -77.0803
-19 | -1.5451 | 0.01907 | -0.0781 | -81.0225
-18.5 | -1.5239 | 0.01804 | -0.0735 | -84.4734
-18 | -1.5039 | 0.01718 | -0.0682 | -87.5378
-17.5 | -1.4639 | 0.01636 | -0.0664 | -89.4804
-17 | -1.4111 | 0.0156 | -0.0668 | -90.4551
-16.5 | -1.3574 | 0.01482 | -0.0672 | -91.5924
-16 | -1.3016 | 0.01394 | -0.0681 | -93.3716
-15.5 | -1.2567 | 0.01316 | -0.0665 | -95.4939
-15 | -1.1997 | 0.01248 | -0.0672 | -96.1298
-14.5 | -1.1414 | 0.01189 | -0.068 | -95.9966
-14 | -1.0689 | 0.01132 | -0.0717 | -94.4258
-13.5 | -0.9692 | 0.01057 | -0.0812 | -91.6935
-13 | -0.8943 | 0.01001 | -0.0855 | -89.3407
-12.5 | -0.865 | 0.0098 | -0.0799 | -88.2653
-12 | -0.8338 | 0.00962 | -0.0746 | -86.6736
-11.5 | -0.7964 | 0.00948 | -0.0706 | -84.0084
-11 | -0.7561 | 0.00922 | -0.0672 | -82.0065
-10.5 | -0.7131 | 0.00901 | -0.0643 | -79.1454
-10 | -0.6681 | 0.00885 | -0.0618 | -75.4915
-9.5 | -0.6217 | 0.0087 | -0.0596 | -71.4598
-9 | -0.5759 | 0.00851 | -0.0572 | -67.6733
-8.5 | -0.5281 | 0.00837 | -0.0552 | -63.0944
-8 | -0.479 | 0.00825 | -0.0535 | -58.0606
-7.5 | -0.4302 | 0.00809 | -0.0517 | -53.1768
-7 | -0.38 | 0.00797 | -0.0501 | -47.6788
-6.5 | -0.3296 | 0.00784 | -0.0486 | -42.0408
-6 | -0.278 | 0.00771 | -0.0474 | -36.0571
-5.5 | -0.2265 | 0.0076 | -0.0461 | -29.8026
-5 | -0.1743 | 0.0075 | -0.0449 | -23.24
-4.5 | -0.1216 | 0.00737 | -0.0439 | -16.4993
-4 | -0.069 | 0.0073 | -0.0428 | -9.4521
-3.5 | -0.0156 | 0.00721 | -0.0419 | -2.1637
-3 | 0.0372 | 0.00713 | -0.0409 | 5.2174
-2.5 | 0.0906 | 0.00706 | -0.04 | 12.8329
-2 | 0.1441 | 0.007 | -0.0391 | 20.5857
-1.5 | 0.1971 | 0.00696 | -0.0382 | 28.319
-1 | 0.251 | 0.00691 | -0.0374 | 36.3242
-0.5 | 0.3035 | 0.0069 | -0.0364 | 43.9855
0 | 0.357 | 0.00683 | -0.0356 | 52.2694
0.5 | 0.4092 | 0.00681 | -0.0346 | 60.0881
1 | 0.461 | 0.00675 | -0.0335 | 68.2963
1.5 | 0.4994 | 0.00611 | -0.0299 | 81.7349
2 | 0.5409 | 0.00581 | -0.0267 | 93.0981
2.5 | 0.5878 | 0.00565 | -0.0246 | 104.0354
3 | 0.6344 | 0.00562 | -0.0225 | 112.8826
3.5 | 0.6807 | 0.0056 | -0.0203 | 121.5536
4 | 0.7251 | 0.00558 | -0.0176 | 129.9462
4.5 | 0.7683 | 0.00564 | -0.0147 | 136.2234
5 | 0.8145 | 0.00568 | -0.0125 | 143.3979
6 | 0.9371 | 0.00609 | -0.015 | 153.8752
6.5 | 1.0126 | 0.00642 | -0.0196 | 157.7259
7 | 1.0833 | 0.00667 | -0.0231 | 162.4138
7.5 | 1.1382 | 0.007 | -0.0232 | 162.6
8 | 1.2023 | 0.00733 | -0.0253 | 164.0246
8.5 | 1.2602 | 0.00769 | -0.0262 | 163.8752
9 | 1.3113 | 0.00812 | -0.0257 | 161.4901
9.5 | 1.3617 | 0.00852 | -0.0251 | 159.8239
10 | 1.42 | 0.00896 | -0.0264 | 158.4821
10.5 | 1.4762 | 0.00945 | -0.0273 | 156.2116
11 | 1.5304 | 0.01001 | -0.028 | 152.8871
11.5 | 1.5818 | 0.01066 | -0.0283 | 148.3865
12 | 1.6106 | 0.01134 | -0.0241 | 142.0282
12.5 | 1.6283 | 0.01209 | -0.0179 | 134.6816
13 | 1.6487 | 0.013 | -0.0126 | 126.8231
13.5 | 1.6669 | 0.01412 | -0.0075 | 118.0524
14 | 1.6837 | 0.01551 | -0.0028 | 108.5558
14.5 | 1.7028 | 0.01704 | 0.001 | 99.9296
15 | 1.7175 | 0.01903 | 0.0046 | 90.2522
15.5 | 1.7285 | 0.02149 | 0.0079 | 80.4328
16 | 1.7356 | 0.02451 | 0.0107 | 70.8119
16.5 | 1.7399 | 0.02808 | 0.0128 | 61.9623
17 | 1.7418 | 0.03218 | 0.0143 | 54.1268
17.5 | 1.737 | 0.03722 | 0.0153 | 46.6685
18 | 1.7233 | 0.04344 | 0.0157 | 39.6708
18.5 | 1.7065 | 0.05028 | 0.0155 | 33.9399
19 | 1.689 | 0.05746 | 0.0149 | 29.3944
19.5 | 1.66 | 0.06614 | 0.0136 | 25.0983
20 | 1.6358 | 0.07457 | 0.0119 | 21.9364

## 83. Re 6M Mach 0.10 (1)
BIGFOIL.COM POLAR EXPORT
NACA45017
NACA45017 |  |  |  | Cl Max: | 1.936 | at alpha= | 17.5 | deg
JavaFoil+Calcfoil stall+Eppler ext transition |  |  |  | L/D Max: | 137.132 | at alpha= | 5.5 | deg
Re: | 6000000 |  |  | Cd Min: | 0.00748 | at alpha= | 4 | deg
Mach: | 0.1 |  |  | Cl=0 at alpha= | -3.2177 | deg
|  |  |  | @ Cl=0.1, Cd= | 0.0097189
|  |  |  | @ Cl=0.4, Cd= | 0.0090703
|  |  |  | @ Cl=0.6, Cd= | 0.0077132
alpha (deg) | Cl | Cd | Cm | Cl/Cd
-18.5 | -0.984 | 0.12009 | -0.019 | -8.197
-18 | -0.984 | 0.11333 | -0.019 | -8.687
-17.5 | -0.983 | 0.10662 | -0.02 | -9.216
-17 | -0.979 | 0.09998 | -0.02 | -9.792
-16.5 | -0.973 | 0.09335 | -0.021 | -10.427
-16 | -0.966 | 0.0864 | -0.021 | -11.184
-15.5 | -0.957 | 0.07951 | -0.022 | -12.042
-15 | -0.949 | 0.07102 | -0.023 | -13.364
-14.5 | -0.976 | 0.04413 | -0.026 | -22.126
-14 | -1.007 | 0.02396 | -0.029 | -42.027
-13.5 | -1.011 | 0.01681 | -0.03 | -60.133
-13 | -0.997 | 0.01419 | -0.031 | -70.239
-12.5 | -0.972 | 0.013 | -0.032 | -74.75
-12 | -0.939 | 0.01226 | -0.032 | -76.611
-11.5 | -0.902 | 0.01174 | -0.032 | -76.882
-11 | -0.862 | 0.01135 | -0.033 | -75.969
-10.5 | -0.819 | 0.01105 | -0.033 | -74.064
-10 | -0.773 | 0.0108 | -0.033 | -71.592
-9.5 | -0.725 | 0.00947 | -0.034 | -76.497
-9 | -0.675 | 0.00987 | -0.034 | -68.339
-8.5 | -0.623 | 0.00929 | -0.034 | -67.038
-8 | -0.569 | 0.00957 | -0.034 | -59.399
-7.5 | -0.513 | 0.00939 | -0.035 | -54.664
-7 | -0.456 | 0.00976 | -0.035 | -46.752
-6.5 | -0.399 | 0.00957 | -0.035 | -41.654
-6 | -0.34 | 0.00937 | -0.036 | -36.276
-5.5 | -0.28 | 0.00983 | -0.036 | -28.496
-5 | -0.22 | 0.00966 | -0.036 | -22.739
-4.5 | -0.159 | 0.00955 | -0.036 | -16.601
-4 | -0.097 | 0.00935 | -0.037 | -10.372
-3.5 | -0.035 | 0.00931 | -0.037 | -3.766
-3 | 0.027 | 0.00988 | -0.037 | 2.76
-2.5 | 0.09 | 0.00973 | -0.038 | 9.232
-2 | 0.153 | 0.00966 | -0.038 | 15.796
-1.5 | 0.215 | 0.00914 | -0.038 | 23.576
-1 | 0.278 | 0.00909 | -0.039 | 30.582
-0.5 | 0.34 | 0.00908 | -0.039 | 37.485
0 | 0.402 | 0.00907 | -0.039 | 44.374
0.5 | 0.465 | 0.00941 | -0.04 | 49.38
1 | 0.527 | 0.00759 | -0.04 | 69.419
1.5 | 0.588 | 0.00769 | -0.04 | 76.506
2 | 0.65 | 0.00781 | -0.041 | 83.193
2.5 | 0.711 | 0.00796 | -0.041 | 89.407
3 | 0.773 | 0.00762 | -0.041 | 101.364
3.5 | 0.834 | 0.00776 | -0.042 | 107.373
4 | 0.894 | 0.00748 | -0.042 | 119.585
4.5 | 0.954 | 0.00789 | -0.042 | 120.933
5 | 1.014 | 0.00765 | -0.043 | 132.511
5.5 | 1.074 | 0.00783 | -0.043 | 137.132
6 | 1.133 | 0.00897 | -0.043 | 126.241
6.5 | 1.191 | 0.00923 | -0.044 | 128.999
7 | 1.249 | 0.00954 | -0.044 | 130.907
7.5 | 1.305 | 0.00991 | -0.044 | 131.777
8 | 1.361 | 0.01049 | -0.045 | 129.792
8.5 | 1.416 | 0.01093 | -0.045 | 129.554
9 | 1.47 | 0.0114 | -0.045 | 128.918
9.5 | 1.521 | 0.01199 | -0.045 | 126.854
10 | 1.571 | 0.0127 | -0.046 | 123.669
10.5 | 1.618 | 0.01363 | -0.046 | 118.752
11 | 1.662 | 0.0146 | -0.046 | 113.88
11.5 | 1.703 | 0.01579 | -0.046 | 107.825
12 | 1.74 | 0.01723 | -0.046 | 100.974
12.5 | 1.773 | 0.01899 | -0.046 | 93.362
13 | 1.803 | 0.02115 | -0.046 | 85.244
13.5 | 1.829 | 0.02368 | -0.046 | 77.212
14 | 1.852 | 0.0265 | -0.046 | 69.891
14.5 | 1.872 | 0.0296 | -0.046 | 63.241
15 | 1.889 | 0.03287 | -0.046 | 57.483
15.5 | 1.905 | 0.03628 | -0.046 | 52.502
16 | 1.917 | 0.03989 | -0.046 | 48.065
16.5 | 1.927 | 0.04377 | -0.046 | 44.024
17 | 1.933 | 0.04775 | -0.046 | 40.474
17.5 | 1.936 | 0.05191 | -0.046 | 37.285
18 | 1.935 | 0.05632 | -0.046 | 34.364
18.5 | 1.932 | 0.061 | -0.046 | 31.677
19 | 1.927 | 0.06577 | -0.046 | 29.295
19.5 | 1.918 | 0.07075 | -0.046 | 27.115
20 | 1.907 | 0.07604 | -0.046 | 25.078

## 84. Re 6M Mach 0.10 (2)
BIGFOIL.COM POLAR EXPORT
NACA45017
NACA45017 |  |  |  | Cl Max: | 1.7366 | at alpha= | 16.5 | deg
XFOIL ncrit=9 |  |  |  | L/D Max: | 163.497 | at alpha= | 8.5 | deg
Re: | 6000000 |  |  | Cd Min: | 0.07954 | at alpha= | 20 | deg
Mach: | 0.1 |  |  | Cl=0 at alpha= | -3.3528 | deg
|  |  |  | @ Cl=0.1, Cd= | 0.0070603
|  |  |  | @ Cl=0.4, Cd= | 0.0068422
|  |  |  | @ Cl=0.6, Cd= | 0.005666
alpha (deg) | Cl | Cd | Cm | Cl/Cd
-20 | -1.5789 | 0.02344 | -0.0916 | -67.3592
-19.5 | -1.5631 | 0.02163 | -0.0878 | -72.2654
-19 | -1.5456 | 0.0201 | -0.0835 | -76.8955
-18.5 | -1.5252 | 0.01887 | -0.0789 | -80.8267
-18 | -1.506 | 0.01784 | -0.0735 | -84.417
-17.5 | -1.4745 | 0.01694 | -0.07 | -87.0425
-17 | -1.4221 | 0.01608 | -0.0701 | -88.4391
-16.5 | -1.3678 | 0.01528 | -0.0703 | -89.5157
-16 | -1.3103 | 0.01444 | -0.0711 | -90.741
-15.5 | -1.2648 | 0.01353 | -0.0695 | -93.4812
-15 | -1.2092 | 0.01278 | -0.0696 | -94.6166
-14.5 | -1.1509 | 0.01212 | -0.0702 | -94.9587
-14 | -1.0786 | 0.01151 | -0.0736 | -93.7098
-13.5 | -0.9782 | 0.01081 | -0.0828 | -90.4903
-13 | -0.8968 | 0.01016 | -0.0882 | -88.2677
-12.5 | -0.868 | 0.00992 | -0.0823 | -87.5
-12 | -0.8361 | 0.0097 | -0.077 | -86.1959
-11.5 | -0.8008 | 0.00956 | -0.0723 | -83.7657
-11 | -0.7598 | 0.00933 | -0.0689 | -81.4362
-10.5 | -0.717 | 0.00909 | -0.0658 | -78.8779
-10 | -0.672 | 0.00891 | -0.0631 | -75.4209
-9.5 | -0.6251 | 0.00876 | -0.0608 | -71.3584
-9 | -0.5789 | 0.00857 | -0.0583 | -67.5496
-8.5 | -0.5313 | 0.00842 | -0.0562 | -63.0998
-8 | -0.4817 | 0.00829 | -0.0544 | -58.1062
-7.5 | -0.4326 | 0.00813 | -0.0525 | -53.2103
-7 | -0.3823 | 0.008 | -0.0508 | -47.7875
-6.5 | -0.3313 | 0.00788 | -0.0493 | -42.0431
-6 | -0.2796 | 0.00773 | -0.0479 | -36.1708
-5.5 | -0.2275 | 0.00762 | -0.0466 | -29.8556
-5 | -0.1753 | 0.00752 | -0.0453 | -23.3112
-4.5 | -0.1221 | 0.00739 | -0.0443 | -16.5223
-4 | -0.0693 | 0.00732 | -0.0431 | -9.4672
-3.5 | -0.0156 | 0.00722 | -0.0422 | -2.1607
-3 | 0.0374 | 0.00715 | -0.0411 | 5.2308
-2.5 | 0.0913 | 0.00707 | -0.0402 | 12.9137
-2 | 0.1449 | 0.00701 | -0.0393 | 20.6705
-1.5 | 0.1983 | 0.00697 | -0.0384 | 28.4505
-1 | 0.2524 | 0.00692 | -0.0375 | 36.474
-0.5 | 0.3053 | 0.00692 | -0.0365 | 44.1185
0 | 0.3591 | 0.00685 | -0.0357 | 52.4234
0.5 | 0.4115 | 0.00684 | -0.0346 | 60.1608
1 | 0.4637 | 0.00676 | -0.0335 | 68.5947
1.5 | 0.5045 | 0.00623 | -0.0303 | 80.9791
2 | 0.5437 | 0.00583 | -0.0266 | 93.259
2.5 | 0.5908 | 0.00567 | -0.0245 | 104.1975
3 | 0.6374 | 0.00565 | -0.0222 | 112.8142
3.5 | 0.684 | 0.00561 | -0.02 | 121.9251
4 | 0.7283 | 0.00561 | -0.0172 | 129.8217
4.5 | 0.7715 | 0.00567 | -0.0142 | 136.067
5 | 0.8178 | 0.0057 | -0.0119 | 143.4737
6.5 | 1.0196 | 0.00646 | -0.0195 | 157.8328
7 | 1.0901 | 0.00673 | -0.0228 | 161.9762
7.5 | 1.1457 | 0.00704 | -0.0228 | 162.7415
8 | 1.2094 | 0.00741 | -0.0248 | 163.2119
8.5 | 1.2671 | 0.00775 | -0.0254 | 163.4968
9 | 1.3172 | 0.00818 | -0.0246 | 161.0269
9.5 | 1.3703 | 0.00861 | -0.0244 | 159.1521
10 | 1.4288 | 0.00906 | -0.0256 | 157.7042
10.5 | 1.4855 | 0.00956 | -0.0265 | 155.387
11 | 1.5402 | 0.01013 | -0.0271 | 152.0434
11.5 | 1.5916 | 0.01082 | -0.0272 | 147.098
12 | 1.6149 | 0.01151 | -0.0218 | 140.3041
12.5 | 1.6333 | 0.01231 | -0.0157 | 132.6807
13 | 1.6533 | 0.01328 | -0.0103 | 124.4955
13.5 | 1.6715 | 0.01448 | -0.0052 | 115.4351
14 | 1.6878 | 0.016 | -0.0005 | 105.4875
14.5 | 1.7064 | 0.01766 | 0.0032 | 96.6251
15 | 1.7195 | 0.01986 | 0.0068 | 86.5811
15.5 | 1.7293 | 0.02255 | 0.01 | 76.6874
16 | 1.734 | 0.02591 | 0.0127 | 66.924
16.5 | 1.7366 | 0.02982 | 0.0146 | 58.2361
17 | 1.7357 | 0.03435 | 0.0159 | 50.5298
17.5 | 1.7262 | 0.04002 | 0.0167 | 43.1334
18 | 1.709 | 0.04677 | 0.0168 | 36.5405
18.5 | 1.6902 | 0.05395 | 0.0164 | 31.329
19 | 1.6694 | 0.06163 | 0.0155 | 27.0875
19.5 | 1.6373 | 0.07082 | 0.0139 | 23.1192
20 | 1.6114 | 0.07954 | 0.012 | 20.259

## 85. Re 6M Mach 0.25 (1)
BIGFOIL.COM POLAR EXPORT
NACA45017
NACA45017 |  |  |  | Cl Max: | 1.871 | at alpha= | 16 | deg
JavaFoil+Calcfoil stall+Eppler ext transition |  |  |  | L/D Max: | 130.695 | at alpha= | 4.5 | deg
Re: | 6000000 |  |  | Cd Min: | 0.00749 | at alpha= | 4.5 | deg
Mach: | 0.25 |  |  | Cl=0 at alpha= | -3.2188 | deg
|  |  |  | @ Cl=0.1, Cd= | 0.0098885
|  |  |  | @ Cl=0.4, Cd= | 0.0092565
|  |  |  | @ Cl=0.6, Cd= | 0.0079024
alpha (deg) | Cl | Cd | Cm | Cl/Cd
-17.5 | -0.81 | 0.1229 | -0.019 | -6.591
-17 | -0.827 | 0.1156 | -0.019 | -7.151
-16.5 | -0.84 | 0.1085 | -0.019 | -7.739
-16 | -0.849 | 0.10133 | -0.02 | -8.38
-15.5 | -0.855 | 0.09467 | -0.02 | -9.029
-15 | -0.857 | 0.08791 | -0.021 | -9.748
-14.5 | -0.855 | 0.08136 | -0.022 | -10.514
-14 | -0.851 | 0.07466 | -0.022 | -11.396
-13.5 | -0.844 | 0.06698 | -0.023 | -12.607
-13 | -0.841 | 0.05624 | -0.025 | -14.949
-12.5 | -0.913 | 0.01945 | -0.031 | -46.936
-12 | -0.911 | 0.01452 | -0.032 | -62.728
-11.5 | -0.889 | 0.01299 | -0.033 | -68.454
-11 | -0.857 | 0.01222 | -0.033 | -70.102
-10.5 | -0.819 | 0.01168 | -0.034 | -70.077
-10 | -0.777 | 0.01138 | -0.034 | -68.274
-9.5 | -0.731 | 0.01079 | -0.034 | -67.813
-9 | -0.683 | 0.00937 | -0.035 | -72.86
-8.5 | -0.632 | 0.00962 | -0.035 | -65.723
-8 | -0.579 | 0.00937 | -0.035 | -61.747
-7.5 | -0.523 | 0.00965 | -0.036 | -54.246
-7 | -0.466 | 0.00945 | -0.036 | -49.335
-6.5 | -0.408 | 0.00979 | -0.036 | -41.615
-6 | -0.348 | 0.00964 | -0.037 | -36.069
-5.5 | -0.287 | 0.00948 | -0.037 | -30.272
-5 | -0.225 | 0.00935 | -0.037 | -24.083
-4.5 | -0.163 | 0.00969 | -0.037 | -16.78
-4 | -0.1 | 0.00959 | -0.038 | -10.376
-3.5 | -0.036 | 0.00953 | -0.038 | -3.774
-3 | 0.028 | 0.00943 | -0.038 | 2.969
-2.5 | 0.092 | 0.00995 | -0.039 | 9.273
-2 | 0.157 | 0.00945 | -0.039 | 16.589
-1.5 | 0.221 | 0.00937 | -0.039 | 23.611
-1 | 0.285 | 0.00933 | -0.04 | 30.582
-0.5 | 0.35 | 0.00932 | -0.04 | 37.494
0 | 0.413 | 0.00924 | -0.04 | 44.722
0.5 | 0.477 | 0.00875 | -0.041 | 54.498
1 | 0.541 | 0.00779 | -0.041 | 69.367
1.5 | 0.604 | 0.00791 | -0.041 | 76.347
2 | 0.667 | 0.0076 | -0.042 | 87.859
2.5 | 0.73 | 0.0077 | -0.042 | 94.858
3 | 0.793 | 0.00785 | -0.042 | 101.05
3.5 | 0.855 | 0.00755 | -0.043 | 113.323
4 | 0.917 | 0.00773 | -0.043 | 118.669
4.5 | 0.979 | 0.00749 | -0.043 | 130.695
5 | 1.04 | 0.00881 | -0.044 | 118.089
5.5 | 1.101 | 0.00907 | -0.044 | 121.297
6 | 1.161 | 0.00934 | -0.044 | 124.28
6.5 | 1.22 | 0.00965 | -0.045 | 126.403
7 | 1.278 | 0.01002 | -0.045 | 127.566
7.5 | 1.336 | 0.01043 | -0.045 | 128.025
8 | 1.392 | 0.0109 | -0.046 | 127.664
8.5 | 1.447 | 0.01162 | -0.046 | 124.494
9 | 1.5 | 0.01225 | -0.046 | 122.466
9.5 | 1.551 | 0.01294 | -0.046 | 119.848
10 | 1.599 | 0.01381 | -0.047 | 115.807
10.5 | 1.644 | 0.01497 | -0.047 | 109.847
11 | 1.686 | 0.01625 | -0.047 | 103.706
11.5 | 1.723 | 0.01782 | -0.047 | 96.661
12 | 1.755 | 0.01981 | -0.047 | 88.63
12.5 | 1.783 | 0.02223 | -0.047 | 80.22
13 | 1.807 | 0.0251 | -0.047 | 72.018
13.5 | 1.827 | 0.02842 | -0.047 | 64.28
14 | 1.843 | 0.03205 | -0.047 | 57.514
14.5 | 1.856 | 0.03593 | -0.047 | 51.646
15 | 1.865 | 0.03995 | -0.046 | 46.672
15.5 | 1.87 | 0.04422 | -0.046 | 42.281
16 | 1.871 | 0.04868 | -0.046 | 38.442
16.5 | 1.869 | 0.05339 | -0.046 | 35.001
17 | 1.859 | 0.05836 | -0.046 | 31.854
17.5 | 1.845 | 0.06354 | -0.046 | 29.036
18 | 1.826 | 0.06911 | -0.046 | 26.422
18.5 | 1.802 | 0.0748 | -0.046 | 24.096
19 | 1.774 | 0.08088 | -0.046 | 21.931
19.5 | 1.741 | 0.08742 | -0.046 | 19.911
20 | 1.703 | 0.09414 | -0.046 | 18.086

## 86. Re 6M Mach 0.25 (2)
BIGFOIL.COM POLAR EXPORT
NACA45017
NACA45017 |  |  |  | Cl Max: | 1.7213 | at alpha= | 15.5 | deg
XFOIL ncrit=9 |  |  |  | L/D Max: | 161.623 | at alpha= | 7.5 | deg
Re: | 6000000 |  |  | Cd Min: | 0.10355 | at alpha= | 20 | deg
Mach: | 0.25 |  |  | Cl=0 at alpha= | -3.3574 | deg
|  |  |  | @ Cl=0.1, Cd= | 0.0071462
|  |  |  | @ Cl=0.4, Cd= | 0.0069388
|  |  |  | @ Cl=0.6, Cd= | 0.0058007
alpha (deg) | Cl | Cd | Cm | Cl/Cd
-20 | -1.4429 | 0.04414 | -0.1098 | -32.6892
-19.5 | -1.4628 | 0.03712 | -0.1115 | -39.4073
-19 | -1.4738 | 0.03186 | -0.1106 | -46.2586
-18.5 | -1.4752 | 0.02802 | -0.1076 | -52.6481
-18 | -1.4789 | 0.02457 | -0.1031 | -60.1913
-17.5 | -1.4715 | 0.0222 | -0.0975 | -66.2838
-17 | -1.4616 | 0.02039 | -0.0908 | -71.6822
-16.5 | -1.415 | 0.01871 | -0.0894 | -75.628
-16 | -1.3589 | 0.01727 | -0.0889 | -78.6856
-15.5 | -1.2978 | 0.01599 | -0.089 | -81.1632
-15 | -1.2552 | 0.01502 | -0.0853 | -83.5686
-14.5 | -1.1952 | 0.01394 | -0.0849 | -85.7389
-14 | -1.1296 | 0.01291 | -0.0854 | -87.4981
-13.5 | -1.0361 | 0.01198 | -0.0912 | -86.4858
-13 | -0.9187 | 0.01109 | -0.1018 | -82.8404
-12.5 | -0.8833 | 0.01078 | -0.0962 | -81.9388
-12 | -0.8513 | 0.01038 | -0.09 | -82.0135
-11.5 | -0.8168 | 0.01007 | -0.0842 | -81.1122
-11 | -0.7806 | 0.00984 | -0.0787 | -79.3293
-10.5 | -0.7369 | 0.00962 | -0.0746 | -76.6008
-10 | -0.6918 | 0.00934 | -0.0709 | -74.0685
-9.5 | -0.645 | 0.0091 | -0.0676 | -70.8791
-9 | -0.5963 | 0.00892 | -0.0647 | -66.8498
-8.5 | -0.5467 | 0.00871 | -0.0619 | -62.7669
-8 | -0.4971 | 0.00853 | -0.0593 | -58.2767
-7.5 | -0.4452 | 0.00838 | -0.0571 | -53.1265
-7 | -0.3936 | 0.00819 | -0.0549 | -48.0586
-6.5 | -0.3409 | 0.00805 | -0.0529 | -42.3478
-6 | -0.2878 | 0.0079 | -0.0511 | -36.4304
-5.5 | -0.2336 | 0.00775 | -0.0495 | -30.1419
-5 | -0.18 | 0.00762 | -0.0479 | -23.622
-4.5 | -0.1249 | 0.00751 | -0.0466 | -16.6312
-4 | -0.0706 | 0.00741 | -0.0452 | -9.5277
-3.5 | -0.0156 | 0.0073 | -0.0439 | -2.137
-3 | 0.0391 | 0.00724 | -0.0426 | 5.4006
-2.5 | 0.0948 | 0.00715 | -0.0415 | 13.2587
-2 | 0.1495 | 0.00711 | -0.0403 | 21.0267
-1.5 | 0.2052 | 0.00704 | -0.0393 | 29.1477
-1 | 0.2599 | 0.00701 | -0.0381 | 37.0756
-0.5 | 0.315 | 0.00697 | -0.0371 | 45.1937
0 | 0.37 | 0.00695 | -0.036 | 53.2374
0.5 | 0.4237 | 0.00693 | -0.0347 | 61.14
1 | 0.478 | 0.00687 | -0.0335 | 69.5779
1.5 | 0.5271 | 0.0067 | -0.0314 | 78.6716
2 | 0.56 | 0.00593 | -0.0261 | 94.4351
2.5 | 0.6064 | 0.00578 | -0.0233 | 104.9135
3 | 0.6538 | 0.00576 | -0.0207 | 113.5069
3.5 | 0.7014 | 0.00572 | -0.0181 | 122.6224
4 | 0.745 | 0.00577 | -0.0147 | 129.1161
4.5 | 0.788 | 0.00577 | -0.0111 | 136.5685
5 | 0.8293 | 0.00584 | -0.0071 | 142.0034
5.5 | 0.8991 | 0.00607 | -0.0094 | 148.1219
6 | 0.9749 | 0.00637 | -0.0131 | 153.0455
6.5 | 1.0567 | 0.00668 | -0.0181 | 158.1886
7 | 1.1216 | 0.00705 | -0.0194 | 159.0922
7.5 | 1.1847 | 0.00733 | -0.0203 | 161.6235
8 | 1.2471 | 0.00775 | -0.0211 | 160.9161
8.5 | 1.3052 | 0.00815 | -0.021 | 160.1472
9 | 1.357 | 0.00858 | -0.0197 | 158.1585
9.5 | 1.4187 | 0.00909 | -0.0206 | 156.0726
10 | 1.478 | 0.00967 | -0.021 | 152.8438
10.5 | 1.5355 | 0.01032 | -0.0213 | 148.7888
11 | 1.5914 | 0.011 | -0.0213 | 144.6727
11.5 | 1.6178 | 0.0118 | -0.0158 | 137.1017
12 | 1.6386 | 0.01268 | -0.0096 | 129.2271
12.5 | 1.6593 | 0.01382 | -0.0039 | 120.0651
13 | 1.6779 | 0.01524 | 0.0015 | 110.0984
13.5 | 1.6924 | 0.01711 | 0.0066 | 98.9129
14 | 1.705 | 0.01945 | 0.011 | 87.6607
14.5 | 1.7175 | 0.02215 | 0.0144 | 77.5395
15 | 1.7205 | 0.02584 | 0.0175 | 66.5828
15.5 | 1.7213 | 0.03014 | 0.0197 | 57.1102
16 | 1.7102 | 0.03578 | 0.0213 | 47.7977
16.5 | 1.6947 | 0.04222 | 0.0221 | 40.1397
17 | 1.6728 | 0.04964 | 0.0221 | 33.6986
17.5 | 1.646 | 0.05776 | 0.0215 | 28.4972
18 | 1.6111 | 0.06699 | 0.0202 | 24.0499
18.5 | 1.5842 | 0.07571 | 0.0186 | 20.9246
19 | 1.5546 | 0.08491 | 0.0165 | 18.3088
19.5 | 1.5205 | 0.09494 | 0.0137 | 16.0154
20 | 1.5005 | 0.10355 | 0.011 | 14.4906

## 87. Re 6M Mach 0.50 (1)
BIGFOIL.COM POLAR EXPORT
NACA45017
NACA45017 |  |  |  | Cl Max: | 1.681 | at alpha= | 11 | deg
JavaFoil+Calcfoil stall+Eppler ext transition |  |  |  | L/D Max: | 112.429 | at alpha= | 5.5 | deg
Re: | 6000000 |  |  | Cd Min: | 0.00715 | at alpha= | 1.5 | deg
Mach: | 0.5 |  |  | Cl=0 at alpha= | -3.2183 | deg
|  |  |  | @ Cl=0.1, Cd= | 0.0088029
|  |  |  | @ Cl=0.4, Cd= | 0.0087143
|  |  |  | @ Cl=0.6, Cd= | 0.0074306
alpha (deg) | Cl | Cd | Cm | Cl/Cd
-20 | -0.937 | 0.15044 | -0.02 | -6.231
-19.5 | -0.911 | 0.14008 | -0.02 | -6.502
-19 | -0.883 | 0.14315 | -0.02 | -6.171
-18.5 | -0.855 | 0.13637 | -0.02 | -6.271
-18 | -0.828 | 0.12658 | -0.02 | -6.545
-17.5 | -0.801 | 0.12831 | -0.02 | -6.242
-17 | -0.772 | 0.12215 | -0.02 | -6.322
-16.5 | -0.746 | 0.11236 | -0.02 | -6.636
-16 | -0.716 | 0.12285 | -0.019 | -5.831
-15.5 | -0.689 | 0.10782 | -0.02 | -6.392
-15 | -0.663 | 0.0982 | -0.021 | -6.756
-14.5 | -0.633 | 0.10357 | -0.02 | -6.113
-14 | -0.607 | 0.0928 | -0.02 | -6.539
-13.5 | -0.577 | 0.09907 | -0.019 | -5.824
-13 | -0.55 | 0.08665 | -0.02 | -6.351
-12.5 | -0.522 | 0.0869 | -0.02 | -6.012
-12 | -0.495 | 0.08 | -0.02 | -6.184
-11.5 | -0.466 | 0.08153 | -0.019 | -5.711
-11 | -0.44 | 0.07138 | -0.021 | -6.163
-10.5 | -0.41 | 0.07263 | -0.02 | -5.644
-10 | -0.382 | 0.07003 | -0.02 | -5.46
-9.5 | -0.355 | 0.06629 | -0.021 | -5.353
-9 | -0.474 | 0.05505 | -0.024 | -8.618
-8.5 | -0.506 | 0.0442 | -0.028 | -11.446
-8 | -0.579 | 0.01239 | -0.039 | -46.689
-7.5 | -0.542 | 0.01153 | -0.04 | -47.028
-7 | -0.494 | 0.01103 | -0.04 | -44.743
-6.5 | -0.438 | 0.0091 | -0.04 | -48.109
-6 | -0.378 | 0.00927 | -0.041 | -40.769
-5.5 | -0.314 | 0.00953 | -0.041 | -32.968
-5 | -0.248 | 0.00935 | -0.041 | -26.498
-4.5 | -0.18 | 0.00912 | -0.042 | -19.698
-4 | -0.11 | 0.0095 | -0.042 | -11.608
-3.5 | -0.04 | 0.00941 | -0.043 | -4.248
-3 | 0.031 | 0.00887 | -0.043 | 3.508
-2.5 | 0.103 | 0.0088 | -0.043 | 11.682
-2 | 0.175 | 0.0092 | -0.044 | 18.989
-1.5 | 0.247 | 0.00916 | -0.044 | 26.952
-1 | 0.318 | 0.00873 | -0.044 | 36.457
-0.5 | 0.39 | 0.00871 | -0.045 | 44.73
0 | 0.46 | 0.00874 | -0.045 | 52.678
0.5 | 0.531 | 0.00883 | -0.045 | 60.163
1 | 0.602 | 0.00739 | -0.046 | 81.432
1.5 | 0.672 | 0.00715 | -0.046 | 93.981
2 | 0.741 | 0.0073 | -0.047 | 101.596
2.5 | 0.811 | 0.00842 | -0.047 | 96.294
3 | 0.879 | 0.00867 | -0.047 | 101.475
3.5 | 0.947 | 0.00919 | -0.048 | 103.101
4 | 1.015 | 0.0095 | -0.048 | 106.841
4.5 | 1.081 | 0.00986 | -0.048 | 109.603
5 | 1.147 | 0.01028 | -0.049 | 111.549
5.5 | 1.211 | 0.01077 | -0.049 | 112.429
6 | 1.273 | 0.01135 | -0.049 | 112.171
6.5 | 1.334 | 0.01198 | -0.05 | 111.304
7 | 1.392 | 0.01282 | -0.05 | 108.595
7.5 | 1.448 | 0.01394 | -0.05 | 103.876
8 | 1.5 | 0.01508 | -0.05 | 99.461
8.5 | 1.548 | 0.01654 | -0.05 | 93.603
9 | 1.591 | 0.01842 | -0.05 | 86.353
9.5 | 1.627 | 0.0208 | -0.05 | 78.247
10 | 1.656 | 0.02404 | -0.05 | 68.9
10.5 | 1.675 | 0.028 | -0.05 | 59.81
11 | 1.681 | 0.03322 | -0.049 | 50.606
11.5 | 1.672 | 0.03999 | -0.049 | 41.812
12 | 1.642 | 0.04829 | -0.048 | 34.011
12.5 | 1.576 | 0.0581 | -0.047 | 27.116
13 | 1.414 | 0.07091 | -0.047 | 19.934
13.5 | 1.018 | 0.08401 | -0.046 | 12.114
14 | 1.044 | 0.08896 | -0.046 | 11.739
14.5 | 1.072 | 0.09201 | -0.046 | 11.651
15 | 1.101 | 0.0921 | -0.047 | 11.95
15.5 | 1.127 | 0.09729 | -0.047 | 11.584
16 | 1.153 | 0.10243 | -0.047 | 11.26

## 88. Re 6M Mach 0.50 (2)
BIGFOIL.COM POLAR EXPORT
NACA45017
NACA45017 |  |  |  | Cl Max: | 1.7215 | at alpha= | 12 | deg
XFOIL ncrit=9 |  |  |  | L/D Max: | 148.465 | at alpha= | 6.5 | deg
Re: | 6000000 |  |  | Cd Min: | 0.12212 | at alpha= | -15 | deg
Mach: | 0.5 |  |  | Cl=0 at alpha= | -3.3908 | deg
|  |  |  | @ Cl=0.1, Cd= | 0.007557
|  |  |  | @ Cl=0.4, Cd= | 0.0073399
|  |  |  | @ Cl=0.6, Cd= | 0.0071443
alpha (deg) | Cl | Cd | Cm | Cl/Cd
-15 | -0.4321 | 0.12212 | -0.0588 | -3.5383
-14.5 | -0.4604 | 0.11025 | -0.0647 | -4.176
-14 | -0.4674 | 0.09981 | -0.0721 | -4.6829
-13.5 | -0.4853 | 0.08397 | -0.0899 | -5.7794
-13 | -0.5158 | 0.07083 | -0.103 | -7.2822
-12.5 | -0.5538 | 0.05577 | -0.1197 | -9.9301
-12 | -0.5671 | 0.03809 | -0.1475 | -14.8884
-11.5 | -0.6004 | 0.02902 | -0.153 | -20.6892
-11 | -0.6396 | 0.02314 | -0.1472 | -27.6404
-10.5 | -0.6731 | 0.01879 | -0.1364 | -35.8222
-10 | -0.6922 | 0.01529 | -0.1239 | -45.2714
-9.5 | -0.6837 | 0.01275 | -0.1124 | -53.6235
-9 | -0.6496 | 0.01138 | -0.1031 | -57.0826
-8.5 | -0.6064 | 0.01057 | -0.0948 | -57.3699
-8 | -0.5546 | 0.01005 | -0.088 | -55.1841
-7.5 | -0.4972 | 0.00962 | -0.0824 | -51.684
-7 | -0.4389 | 0.00922 | -0.0773 | -47.603
-6.5 | -0.3793 | 0.00891 | -0.0727 | -42.5701
-6 | -0.3192 | 0.00867 | -0.0686 | -36.8166
-5.5 | -0.2585 | 0.0084 | -0.0648 | -30.7738
-5 | -0.1979 | 0.00821 | -0.0612 | -24.1048
-4.5 | -0.1364 | 0.00802 | -0.0581 | -17.0075
-4 | -0.0757 | 0.00788 | -0.055 | -9.6066
-3.5 | -0.0133 | 0.00774 | -0.0524 | -1.7183
-3 | 0.0476 | 0.00765 | -0.0497 | 6.2222
-2.5 | 0.1096 | 0.00754 | -0.0473 | 14.5358
-2 | 0.1704 | 0.00748 | -0.0449 | 22.7807
-1.5 | 0.2323 | 0.00742 | -0.0427 | 31.3073
-1 | 0.2935 | 0.00738 | -0.0405 | 39.7696
-0.5 | 0.354 | 0.00737 | -0.0382 | 48.0326
0 | 0.4151 | 0.00733 | -0.0361 | 56.6303
0.5 | 0.474 | 0.00737 | -0.0336 | 64.3148
1 | 0.534 | 0.00734 | -0.0312 | 72.752
1.5 | 0.5906 | 0.00735 | -0.0283 | 80.3537
2 | 0.6235 | 0.00663 | -0.0209 | 94.0422
2.5 | 0.6608 | 0.00636 | -0.0141 | 103.8994
3 | 0.7044 | 0.00636 | -0.0084 | 110.7547
3.5 | 0.7493 | 0.00633 | -0.0029 | 118.3728
4 | 0.7943 | 0.00645 | 0.0025 | 123.1473
4.5 | 0.8345 | 0.00651 | 0.0091 | 128.1874
5 | 0.9114 | 0.00672 | 0.0082 | 135.625
5.5 | 1.039 | 0.00718 | -0.0026 | 144.7075
6 | 1.1258 | 0.00766 | -0.0052 | 146.9713
6.5 | 1.1996 | 0.00808 | -0.0049 | 148.4653
7 | 1.2744 | 0.00869 | -0.0049 | 146.6513
7.5 | 1.3437 | 0.00927 | -0.0035 | 144.9515
8 | 1.4089 | 0.00999 | -0.0016 | 141.031
8.5 | 1.4818 | 0.01083 | -0.001 | 136.8236
9 | 1.5538 | 0.01174 | -0.0003 | 132.3509
9.5 | 1.6201 | 0.01299 | 0.001 | 124.719
10.5 | 1.6782 | 0.01608 | 0.0145 | 104.3657
11 | 1.7004 | 0.0184 | 0.0206 | 92.413
11.5 | 1.7118 | 0.02163 | 0.0263 | 79.1401
12 | 1.7215 | 0.02543 | 0.0308 | 67.6956
12.5 | 1.7123 | 0.0308 | 0.0344 | 55.5942
13 | 1.6947 | 0.03717 | 0.0369 | 45.5932
13.5 | 1.6532 | 0.04549 | 0.0382 | 36.3421
14 | 1.6089 | 0.05432 | 0.0385 | 29.6189
14.5 | 1.5499 | 0.06462 | 0.0375 | 23.9848
15 | 1.4996 | 0.07479 | 0.0356 | 20.0508
15.5 | 1.4607 | 0.0844 | 0.0334 | 17.3069
16 | 1.4225 | 0.09441 | 0.0304 | 15.0673
16.5 | 1.3916 | 0.10415 | 0.0271 | 13.3615
17 | 1.3663 | 0.11361 | 0.0236 | 12.0262

## 89. Re 7M Mach 0.00 (1)
BIGFOIL.COM POLAR EXPORT
NACA45017
NACA45017 |  |  |  | Cl Max: | 1.952 | at alpha= | 18 | deg
JavaFoil+Calcfoil stall+Eppler ext transition |  |  |  | L/D Max: | 138.495 | at alpha= | 5.5 | deg
Re: | 7000000 |  |  | Cd Min: | 0.00755 | at alpha= | 1.5 | deg
Mach: | 0 |  |  | Cl=0 at alpha= | -3.2177 | deg
|  |  |  | @ Cl=0.1, Cd= | 0.0094895
|  |  |  | @ Cl=0.4, Cd= | 0.00889
|  |  |  | @ Cl=0.6, Cd= | 0.0075821
alpha (deg) | Cl | Cd | Cm | Cl/Cd
-19 | -1.012 | 0.12229 | -0.019 | -8.278
-18.5 | -1.012 | 0.1157 | -0.019 | -8.743
-18 | -1.009 | 0.10897 | -0.02 | -9.261
-17.5 | -1.005 | 0.10222 | -0.02 | -9.834
-17 | -1 | 0.09534 | -0.021 | -10.488
-16.5 | -0.993 | 0.08839 | -0.021 | -11.233
-16 | -0.985 | 0.08067 | -0.022 | -12.214
-15.5 | -0.979 | 0.07102 | -0.023 | -13.791
-15 | -1.014 | 0.04146 | -0.026 | -24.447
-14.5 | -1.032 | 0.02587 | -0.028 | -39.901
-14 | -1.04 | 0.01764 | -0.03 | -58.927
-13.5 | -1.028 | 0.0146 | -0.031 | -70.455
-13 | -1.006 | 0.01321 | -0.031 | -76.133
-12.5 | -0.977 | 0.01241 | -0.032 | -78.699
-12 | -0.942 | 0.01181 | -0.032 | -79.792
-11.5 | -0.904 | 0.01138 | -0.032 | -79.423
-11 | -0.862 | 0.01104 | -0.032 | -78.078
-10.5 | -0.818 | 0.01078 | -0.033 | -75.885
-10 | -0.772 | 0.00943 | -0.033 | -81.841
-9.5 | -0.723 | 0.0098 | -0.033 | -73.799
-9 | -0.673 | 0.00955 | -0.034 | -70.434
-8.5 | -0.621 | 0.00988 | -0.034 | -62.847
-8 | -0.567 | 0.00932 | -0.034 | -60.816
-7.5 | -0.511 | 0.01009 | -0.034 | -50.674
-7 | -0.455 | 0.00991 | -0.035 | -45.877
-6.5 | -0.397 | 0.00932 | -0.035 | -42.586
-6 | -0.338 | 0.00972 | -0.035 | -34.826
-5.5 | -0.279 | 0.00957 | -0.036 | -29.135
-5 | -0.219 | 0.00942 | -0.036 | -23.224
-4.5 | -0.158 | 0.00931 | -0.036 | -16.95
-4 | -0.097 | 0.00913 | -0.037 | -10.577
-3.5 | -0.035 | 0.00961 | -0.037 | -3.629
-3 | 0.027 | 0.00955 | -0.037 | 2.841
-2.5 | 0.089 | 0.0095 | -0.038 | 9.409
-2 | 0.152 | 0.00944 | -0.038 | 16.085
-1.5 | 0.214 | 0.00944 | -0.038 | 22.705
-1 | 0.277 | 0.0094 | -0.038 | 29.421
-0.5 | 0.339 | 0.00889 | -0.039 | 38.086
0 | 0.401 | 0.00889 | -0.039 | 45.058
0.5 | 0.462 | 0.00926 | -0.039 | 49.918
1 | 0.524 | 0.00792 | -0.04 | 66.206
1.5 | 0.586 | 0.00755 | -0.04 | 77.567
2 | 0.647 | 0.00769 | -0.04 | 84.098
2.5 | 0.708 | 0.00782 | -0.041 | 90.611
3 | 0.769 | 0.008 | -0.041 | 96.17
3.5 | 0.83 | 0.00767 | -0.041 | 108.189
4 | 0.89 | 0.00807 | -0.042 | 110.256
4.5 | 0.95 | 0.00779 | -0.042 | 121.894
5 | 1.01 | 0.00797 | -0.042 | 126.71
5.5 | 1.069 | 0.00772 | -0.043 | 138.495
6 | 1.128 | 0.00882 | -0.043 | 127.875
6.5 | 1.186 | 0.00911 | -0.043 | 130.189
7 | 1.243 | 0.00938 | -0.044 | 132.515
7.5 | 1.3 | 0.00973 | -0.044 | 133.608
8 | 1.356 | 0.0103 | -0.044 | 131.66
8.5 | 1.411 | 0.01071 | -0.045 | 131.766
9 | 1.464 | 0.0112 | -0.045 | 130.776
9.5 | 1.516 | 0.01174 | -0.045 | 129.156
10 | 1.566 | 0.01253 | -0.045 | 124.95
10.5 | 1.613 | 0.01331 | -0.046 | 121.253
11 | 1.658 | 0.01423 | -0.046 | 116.493
11.5 | 1.699 | 0.01537 | -0.046 | 110.585
12 | 1.737 | 0.01674 | -0.046 | 103.768
12.5 | 1.771 | 0.01841 | -0.046 | 96.221
13 | 1.802 | 0.02036 | -0.046 | 88.493
13.5 | 1.829 | 0.02266 | -0.046 | 80.731
14 | 1.854 | 0.02524 | -0.046 | 73.463
14.5 | 1.876 | 0.02803 | -0.046 | 66.914
15 | 1.895 | 0.03098 | -0.046 | 61.166
15.5 | 1.911 | 0.03419 | -0.046 | 55.906
16 | 1.926 | 0.03749 | -0.046 | 51.362
16.5 | 1.937 | 0.04108 | -0.046 | 47.162
17 | 1.945 | 0.0448 | -0.046 | 43.417
17.5 | 1.95 | 0.04876 | -0.046 | 39.993
18 | 1.952 | 0.0529 | -0.046 | 36.905
18.5 | 1.952 | 0.05723 | -0.046 | 34.106
19 | 1.949 | 0.06178 | -0.046 | 31.548
19.5 | 1.943 | 0.06654 | -0.046 | 29.202
20 | 1.935 | 0.07146 | -0.046 | 27.08

## 90. Re 7M Mach 0.00 (2)
BIGFOIL.COM POLAR EXPORT
NACA45017
NACA45017 |  |  |  | Cl Max: | 1.751 | at alpha= | 17 | deg
XFOIL ncrit=9 |  |  |  | L/D Max: | 168.009 | at alpha= | 7.5 | deg
Re: | 7000000 |  |  | Cd Min: | 0.07211 | at alpha= | 20 | deg
Mach: | 0 |  |  | Cl=0 at alpha= | -3.3456 | deg
|  |  |  | @ Cl=0.1, Cd= | 0.0068747
|  |  |  | @ Cl=0.4, Cd= | 0.006682
|  |  |  | @ Cl=0.6, Cd= | 0.0055934
alpha (deg) | Cl | Cd | Cm | Cl/Cd
-20 | -1.6001 | 0.02093 | -0.0847 | -76.4501
-19.5 | -1.5822 | 0.0195 | -0.0806 | -81.1385
-19 | -1.5622 | 0.01828 | -0.0762 | -85.4595
-18.5 | -1.5422 | 0.0173 | -0.0712 | -89.1445
-18 | -1.5143 | 0.01642 | -0.0672 | -92.2229
-17.5 | -1.4636 | 0.01559 | -0.0674 | -93.8807
-17 | -1.4106 | 0.01485 | -0.0677 | -94.9899
-16.5 | -1.3559 | 0.01417 | -0.0682 | -95.6881
-16 | -1.3029 | 0.0135 | -0.0682 | -96.5111
-15.5 | -1.2569 | 0.0127 | -0.0668 | -98.9685
-15 | -1.1983 | 0.01201 | -0.0678 | -99.7752
-14.5 | -1.1302 | 0.01137 | -0.0707 | -99.4019
-14 | -1.0434 | 0.01075 | -0.0775 | -97.0605
-13.5 | -0.9397 | 0.01014 | -0.0878 | -92.6726
-13 | -0.9089 | 0.00986 | -0.0826 | -92.1805
-12.5 | -0.8785 | 0.00959 | -0.0773 | -91.6058
-12 | -0.8466 | 0.00942 | -0.0722 | -89.8726
-11.5 | -0.8061 | 0.00925 | -0.0688 | -87.1459
-11 | -0.7632 | 0.00908 | -0.0659 | -84.0529
-10.5 | -0.7199 | 0.00884 | -0.0631 | -81.4367
-10 | -0.6746 | 0.00865 | -0.0606 | -77.9884
-9.5 | -0.6273 | 0.0085 | -0.0586 | -73.8
-9 | -0.5802 | 0.00835 | -0.0564 | -69.485
-8.5 | -0.5325 | 0.00818 | -0.0544 | -65.0978
-8 | -0.4832 | 0.00806 | -0.0527 | -59.9504
-7.5 | -0.4332 | 0.00792 | -0.0511 | -54.697
-7 | -0.383 | 0.00778 | -0.0496 | -49.2288
-6.5 | -0.3316 | 0.00767 | -0.0483 | -43.2334
-5.5 | -0.2278 | 0.00743 | -0.0458 | -30.6595
-5 | -0.1756 | 0.00731 | -0.0447 | -24.0219
-4.5 | -0.1227 | 0.0072 | -0.0437 | -17.0417
-4 | -0.0696 | 0.00712 | -0.0427 | -9.7753
-3.5 | -0.0164 | 0.00703 | -0.0417 | -2.3329
-3 | 0.0367 | 0.00696 | -0.0408 | 5.273
-2.5 | 0.0907 | 0.00688 | -0.04 | 13.1831
-2 | 0.1437 | 0.00685 | -0.0391 | 20.9781
-1.5 | 0.1978 | 0.00678 | -0.0383 | 29.174
-1 | 0.251 | 0.00676 | -0.0375 | 37.1302
-0.5 | 0.3046 | 0.00672 | -0.0367 | 45.3274
0 | 0.3581 | 0.00669 | -0.0359 | 53.5277
0.5 | 0.4105 | 0.00668 | -0.0349 | 61.4521
1 | 0.4634 | 0.00661 | -0.034 | 70.1059
1.5 | 0.5127 | 0.00651 | -0.0324 | 78.7558
2 | 0.5466 | 0.00576 | -0.0279 | 94.8958
2.5 | 0.5923 | 0.0056 | -0.0256 | 105.7679
3 | 0.6393 | 0.00556 | -0.0235 | 114.982
3.5 | 0.6871 | 0.00551 | -0.0216 | 124.7005
4 | 0.732 | 0.00555 | -0.0191 | 131.8919
4.5 | 0.7764 | 0.00553 | -0.0165 | 140.3978
5 | 0.8177 | 0.00559 | -0.0132 | 146.2791
5.5 | 0.868 | 0.0057 | -0.0119 | 152.2807
6 | 0.9291 | 0.00592 | -0.0132 | 156.9426
6.5 | 1.0004 | 0.00618 | -0.0168 | 161.877
7 | 1.0762 | 0.00651 | -0.0215 | 165.3149
7.5 | 1.1391 | 0.00678 | -0.0233 | 168.0088
8 | 1.1979 | 0.00713 | -0.0243 | 168.0084
8.5 | 1.2582 | 0.00751 | -0.0257 | 167.5366
9 | 1.3117 | 0.00786 | -0.0257 | 166.883
9.5 | 1.3566 | 0.00829 | -0.0239 | 163.6429
10 | 1.4137 | 0.00878 | -0.025 | 161.0137
10.5 | 1.4692 | 0.0093 | -0.0258 | 157.9785
11 | 1.523 | 0.00986 | -0.0264 | 154.4625
11.5 | 1.5744 | 0.01051 | -0.0267 | 149.8002
12 | 1.6165 | 0.01123 | -0.0252 | 143.9448
12.5 | 1.6329 | 0.01197 | -0.0187 | 136.416
13 | 1.6521 | 0.01288 | -0.0132 | 128.2686
13.5 | 1.6708 | 0.01397 | -0.0081 | 119.5991
14 | 1.6872 | 0.01532 | -0.0033 | 110.1305
14.5 | 1.7057 | 0.01686 | 0.0007 | 101.1684
15 | 1.7216 | 0.01876 | 0.0042 | 91.7697
15.5 | 1.7333 | 0.02114 | 0.0075 | 81.9915
16 | 1.7416 | 0.02405 | 0.0103 | 72.4158
16.5 | 1.7492 | 0.02731 | 0.0124 | 64.0498
17 | 1.751 | 0.03137 | 0.014 | 55.8177
17.5 | 1.7475 | 0.03622 | 0.0151 | 48.2468
18 | 1.7365 | 0.04208 | 0.0156 | 41.2666
18.5 | 1.724 | 0.04844 | 0.0155 | 35.5904
19 | 1.7043 | 0.05579 | 0.0149 | 30.5485
19.5 | 1.6804 | 0.06381 | 0.0138 | 26.3344
20 | 1.6565 | 0.07211 | 0.0123 | 22.9718

## 91. Re 7M Mach 0.10 (1)
BIGFOIL.COM POLAR EXPORT
NACA45017
NACA45017 |  |  |  | Cl Max: | 1.939 | at alpha= | 17.5 | deg
JavaFoil+Calcfoil stall+Eppler ext transition |  |  |  | L/D Max: | 138.041 | at alpha= | 5.5 | deg
Re: | 7000000 |  |  | Cd Min: | 0.00753 | at alpha= | 3 | deg
Mach: | 0.1 |  |  | Cl=0 at alpha= | -3.2177 | deg
|  |  |  | @ Cl=0.1, Cd= | 0.0095689
|  |  |  | @ Cl=0.4, Cd= | 0.00892
|  |  |  | @ Cl=0.6, Cd= | 0.0076294
alpha (deg) | Cl | Cd | Cm | Cl/Cd
-19 | -0.984 | 0.12535 | -0.019 | -7.847
-18.5 | -0.985 | 0.11873 | -0.019 | -8.299
-18 | -0.985 | 0.11197 | -0.02 | -8.801
-17.5 | -0.984 | 0.10519 | -0.02 | -9.353
-17 | -0.98 | 0.09846 | -0.02 | -9.957
-16.5 | -0.975 | 0.0917 | -0.021 | -10.633
-16 | -0.969 | 0.08406 | -0.022 | -11.528
-15.5 | -0.961 | 0.07669 | -0.022 | -12.533
-15 | -0.957 | 0.06588 | -0.023 | -14.528
-14.5 | -1.001 | 0.03401 | -0.027 | -29.423
-14 | -1.019 | 0.02085 | -0.029 | -48.86
-13.5 | -1.018 | 0.01556 | -0.031 | -65.393
-13 | -1 | 0.01372 | -0.031 | -72.877
-12.5 | -0.973 | 0.0127 | -0.032 | -76.655
-12 | -0.94 | 0.012 | -0.032 | -78.388
-11.5 | -0.903 | 0.01151 | -0.032 | -78.464
-11 | -0.862 | 0.01118 | -0.033 | -77.151
-10.5 | -0.819 | 0.01087 | -0.033 | -75.325
-10 | -0.773 | 0.00949 | -0.033 | -81.426
-9.5 | -0.725 | 0.00986 | -0.034 | -73.488
-9 | -0.675 | 0.00966 | -0.034 | -69.859
-8.5 | -0.623 | 0.00996 | -0.034 | -62.512
-8 | -0.569 | 0.00973 | -0.034 | -58.438
-7.5 | -0.513 | 0.01016 | -0.035 | -50.51
-7 | -0.456 | 0.00955 | -0.035 | -47.794
-6.5 | -0.399 | 0.00933 | -0.035 | -42.716
-6 | -0.34 | 0.00917 | -0.036 | -37.057
-5.5 | -0.28 | 0.00956 | -0.036 | -29.292
-5 | -0.22 | 0.00942 | -0.036 | -23.324
-4.5 | -0.159 | 0.0093 | -0.036 | -17.051
-4 | -0.097 | 0.00924 | -0.037 | -10.504
-3.5 | -0.035 | 0.00912 | -0.037 | -3.844
-3 | 0.027 | 0.00964 | -0.037 | 2.829
-2.5 | 0.09 | 0.00958 | -0.038 | 9.374
-2 | 0.153 | 0.00951 | -0.038 | 16.039
-1.5 | 0.215 | 0.00943 | -0.038 | 22.846
-1 | 0.278 | 0.00891 | -0.039 | 31.178
-0.5 | 0.34 | 0.00892 | -0.039 | 38.176
0 | 0.403 | 0.00892 | -0.039 | 45.148
0.5 | 0.465 | 0.00937 | -0.04 | 49.594
1 | 0.527 | 0.00796 | -0.04 | 66.191
1.5 | 0.588 | 0.00761 | -0.04 | 77.329
2 | 0.65 | 0.00771 | -0.041 | 84.293
2.5 | 0.712 | 0.00784 | -0.041 | 90.77
3 | 0.773 | 0.00753 | -0.041 | 102.578
3.5 | 0.834 | 0.00768 | -0.042 | 108.485
4 | 0.894 | 0.00786 | -0.042 | 113.778
4.5 | 0.955 | 0.00782 | -0.042 | 122.01
5 | 1.014 | 0.00802 | -0.043 | 126.496
5.5 | 1.074 | 0.00778 | -0.043 | 138.041
6 | 1.133 | 0.00889 | -0.043 | 127.378
6.5 | 1.191 | 0.00916 | -0.044 | 130.024
7 | 1.249 | 0.00945 | -0.044 | 132.129
7.5 | 1.306 | 0.00981 | -0.044 | 133.119
8 | 1.362 | 0.0104 | -0.045 | 130.967
8.5 | 1.417 | 0.01082 | -0.045 | 130.913
9 | 1.47 | 0.01132 | -0.045 | 129.853
9.5 | 1.522 | 0.01189 | -0.045 | 127.979
10 | 1.572 | 0.01271 | -0.046 | 123.644
10.5 | 1.619 | 0.01352 | -0.046 | 119.754
11 | 1.663 | 0.01449 | -0.046 | 114.726
11.5 | 1.704 | 0.01568 | -0.046 | 108.635
12 | 1.741 | 0.01712 | -0.046 | 101.655
12.5 | 1.774 | 0.01888 | -0.046 | 93.983
13 | 1.804 | 0.02097 | -0.046 | 86.029
13.5 | 1.83 | 0.0234 | -0.046 | 78.215
14 | 1.854 | 0.02607 | -0.046 | 71.126
14.5 | 1.875 | 0.02899 | -0.046 | 64.658
15 | 1.892 | 0.03208 | -0.046 | 58.984
15.5 | 1.908 | 0.03541 | -0.046 | 53.873
16 | 1.921 | 0.03885 | -0.046 | 49.435
16.5 | 1.93 | 0.04254 | -0.046 | 45.384
17 | 1.936 | 0.04646 | -0.046 | 41.676
17.5 | 1.939 | 0.05051 | -0.046 | 38.387
18 | 1.939 | 0.05481 | -0.046 | 35.372
18.5 | 1.936 | 0.05936 | -0.046 | 32.611
19 | 1.93 | 0.06407 | -0.046 | 30.122
19.5 | 1.921 | 0.069 | -0.046 | 27.845
20 | 1.91 | 0.07415 | -0.046 | 25.756

## 92. Re 7M Mach 0.10 (2)
BIGFOIL.COM POLAR EXPORT
NACA45017
NACA45017 |  |  |  | Cl Max: | 1.7453 | at alpha= | 17 | deg
XFOIL ncrit=9 |  |  |  | L/D Max: | 167.911 | at alpha= | 8 | deg
Re: | 7000000 |  |  | Cd Min: | 0.07706 | at alpha= | 20 | deg
Mach: | 0.1 |  |  | Cl=0 at alpha= | -3.3461 | deg
|  |  |  | @ Cl=0.1, Cd= | 0.0068951
|  |  |  | @ Cl=0.4, Cd= | 0.0066948
|  |  |  | @ Cl=0.6, Cd= | 0.005615
alpha (deg) | Cl | Cd | Cm | Cl/Cd
-20 | -1.5941 | 0.02258 | -0.0905 | -70.5979
-19.5 | -1.5794 | 0.02081 | -0.0864 | -75.8962
-19 | -1.562 | 0.01931 | -0.0818 | -80.8907
-18.5 | -1.5431 | 0.01812 | -0.0768 | -85.16
-18 | -1.5245 | 0.01712 | -0.0711 | -89.0479
-17.5 | -1.4746 | 0.01615 | -0.071 | -91.3065
-17 | -1.4218 | 0.0153 | -0.071 | -92.9281
-16.5 | -1.3673 | 0.01454 | -0.0713 | -94.0371
-16 | -1.3077 | 0.01381 | -0.0723 | -94.6923
-15.5 | -1.2658 | 0.01309 | -0.0697 | -96.6998
-15 | -1.2067 | 0.01231 | -0.0706 | -98.026
-14.5 | -1.1406 | 0.0116 | -0.0728 | -98.3276
-14 | -1.0553 | 0.01094 | -0.0788 | -96.4625
-13.5 | -0.946 | 0.01027 | -0.09 | -92.113
-13 | -0.9115 | 0.01003 | -0.0853 | -90.8774
-12.5 | -0.8811 | 0.00972 | -0.0798 | -90.6481
-12 | -0.8498 | 0.00951 | -0.0744 | -89.3586
-11.5 | -0.8106 | 0.00933 | -0.0705 | -86.881
-11 | -0.7673 | 0.00916 | -0.0675 | -83.7664
-10.5 | -0.7236 | 0.00893 | -0.0646 | -81.0302
-10 | -0.6785 | 0.00872 | -0.062 | -77.8096
-9.5 | -0.6311 | 0.00855 | -0.0597 | -73.8129
-9 | -0.5833 | 0.00842 | -0.0576 | -69.2755
-8.5 | -0.5356 | 0.00823 | -0.0554 | -65.079
-8 | -0.486 | 0.00809 | -0.0536 | -60.0742
-7.5 | -0.4355 | 0.00797 | -0.052 | -54.6424
-7 | -0.3851 | 0.00781 | -0.0503 | -49.3086
-6.5 | -0.3333 | 0.0077 | -0.0489 | -43.2857
-6 | -0.2819 | 0.00756 | -0.0475 | -37.2884
-5.5 | -0.229 | 0.00746 | -0.0463 | -30.6971
-5 | -0.1765 | 0.00732 | -0.0451 | -24.112
-4.5 | -0.1233 | 0.00723 | -0.0441 | -17.0539
-4 | -0.0698 | 0.00713 | -0.0431 | -9.7896
-3.5 | -0.0165 | 0.00705 | -0.042 | -2.3404
-3 | 0.0371 | 0.00697 | -0.0411 | 5.3228
-2.5 | 0.0913 | 0.0069 | -0.0402 | 13.2319
-2 | 0.1446 | 0.00687 | -0.0393 | 21.048
-1.5 | 0.199 | 0.0068 | -0.0385 | 29.2647
-1 | 0.2525 | 0.00678 | -0.0376 | 37.2419
-0.5 | 0.3064 | 0.00673 | -0.0368 | 45.5275
0 | 0.36 | 0.00671 | -0.0359 | 53.6513
0.5 | 0.4128 | 0.00669 | -0.0349 | 61.704
1 | 0.4659 | 0.00662 | -0.034 | 70.3776
1.5 | 0.5156 | 0.00654 | -0.0324 | 78.8379
2.5 | 0.5953 | 0.00562 | -0.0254 | 105.9253
3 | 0.6427 | 0.00557 | -0.0233 | 115.386
3.5 | 0.6904 | 0.00553 | -0.0213 | 124.8463
4 | 0.7354 | 0.00557 | -0.0187 | 132.0287
4.5 | 0.78 | 0.00555 | -0.016 | 140.5405
5 | 0.8208 | 0.00561 | -0.0125 | 146.3102
5.5 | 0.8714 | 0.00572 | -0.0112 | 152.3427
6 | 0.9335 | 0.00595 | -0.0126 | 156.8908
6.5 | 1.0071 | 0.00621 | -0.0166 | 162.1739
7 | 1.0834 | 0.00657 | -0.0212 | 164.9011
7.5 | 1.1455 | 0.00683 | -0.0227 | 167.716
8 | 1.2056 | 0.00718 | -0.0239 | 167.9109
8.5 | 1.2649 | 0.00758 | -0.0249 | 166.8734
9 | 1.3186 | 0.00793 | -0.0247 | 166.2799
9.5 | 1.3656 | 0.00836 | -0.0233 | 163.3493
10 | 1.4229 | 0.00886 | -0.0242 | 160.5982
10.5 | 1.4786 | 0.0094 | -0.0249 | 157.2979
11 | 1.5327 | 0.00998 | -0.0254 | 153.5772
11.5 | 1.5841 | 0.01066 | -0.0256 | 148.6023
12 | 1.6206 | 0.01139 | -0.0229 | 142.2827
12.5 | 1.6378 | 0.01219 | -0.0165 | 134.356
13 | 1.657 | 0.01315 | -0.011 | 126.0076
13.5 | 1.6749 | 0.01433 | -0.0058 | 116.8807
14 | 1.692 | 0.01578 | -0.0011 | 107.2243
14.5 | 1.709 | 0.01747 | 0.0029 | 97.8248
15 | 1.7239 | 0.01956 | 0.0064 | 88.1339
15.5 | 1.7346 | 0.02215 | 0.0096 | 78.3115
16 | 1.7406 | 0.02538 | 0.0123 | 68.5816
16.5 | 1.7447 | 0.02913 | 0.0142 | 59.8936
17 | 1.7453 | 0.03349 | 0.0156 | 52.1141
17.5 | 1.7387 | 0.03881 | 0.0165 | 44.8003
18 | 1.7214 | 0.04551 | 0.0167 | 37.8247
18.5 | 1.7053 | 0.05238 | 0.0164 | 32.5563
19 | 1.6831 | 0.06016 | 0.0156 | 27.9771
19.5 | 1.6558 | 0.06872 | 0.0142 | 24.0949
20 | 1.632 | 0.07706 | 0.0125 | 21.1783

## 93. Re 7M Mach 0.25 (1)
BIGFOIL.COM POLAR EXPORT
NACA45017
NACA45017 |  |  |  | Cl Max: | 1.875 | at alpha= | 16 | deg
JavaFoil+Calcfoil stall+Eppler ext transition |  |  |  | L/D Max: | 131.854 | at alpha= | 4.5 | deg
Re: | 7000000 |  |  | Cd Min: | 0.00743 | at alpha= | 4.5 | deg
Mach: | 0.25 |  |  | Cl=0 at alpha= | -3.2188 | deg
|  |  |  | @ Cl=0.1, Cd= | 0.0097023
|  |  |  | @ Cl=0.4, Cd= | 0.0091418
|  |  |  | @ Cl=0.6, Cd= | 0.0077924
alpha (deg) | Cl | Cd | Cm | Cl/Cd
-17.5 | -0.81 | 0.12198 | -0.019 | -6.644
-17 | -0.827 | 0.11455 | -0.019 | -7.22
-16.5 | -0.84 | 0.10714 | -0.02 | -7.843
-16 | -0.85 | 0.10024 | -0.02 | -8.478
-15.5 | -0.856 | 0.0936 | -0.021 | -9.141
-15 | -0.858 | 0.08677 | -0.021 | -9.888
-14.5 | -0.857 | 0.07982 | -0.022 | -10.737
-14 | -0.853 | 0.07287 | -0.023 | -11.705
-13.5 | -0.847 | 0.06489 | -0.024 | -13.06
-13 | -0.889 | 0.03405 | -0.028 | -26.097
-12.5 | -0.923 | 0.01737 | -0.031 | -53.117
-12 | -0.914 | 0.01397 | -0.032 | -65.47
-11.5 | -0.89 | 0.01266 | -0.033 | -70.3
-11 | -0.857 | 0.01195 | -0.033 | -71.769
-10.5 | -0.819 | 0.01152 | -0.034 | -71.114
-10 | -0.777 | 0.01128 | -0.034 | -68.915
-9.5 | -0.732 | 0.01099 | -0.034 | -66.553
-9 | -0.683 | 0.00916 | -0.035 | -74.591
-8.5 | -0.632 | 0.0094 | -0.035 | -67.29
-8 | -0.579 | 0.00967 | -0.035 | -59.84
-7.5 | -0.523 | 0.00945 | -0.036 | -55.382
-7 | -0.466 | 0.0098 | -0.036 | -47.571
-6.5 | -0.408 | 0.00959 | -0.036 | -42.491
-6 | -0.348 | 0.00942 | -0.037 | -36.92
-5.5 | -0.287 | 0.00923 | -0.037 | -31.082
-5 | -0.225 | 0.00965 | -0.037 | -23.323
-4.5 | -0.163 | 0.00956 | -0.037 | -17.022
-4 | -0.1 | 0.00939 | -0.038 | -10.598
-3.5 | -0.036 | 0.00933 | -0.038 | -3.855
-3 | 0.028 | 0.00985 | -0.038 | 2.842
-2.5 | 0.092 | 0.00977 | -0.039 | 9.444
-2 | 0.157 | 0.00922 | -0.039 | 17.006
-1.5 | 0.221 | 0.00914 | -0.039 | 24.206
-1 | 0.285 | 0.00911 | -0.04 | 31.319
-0.5 | 0.35 | 0.00911 | -0.04 | 38.386
0 | 0.413 | 0.00915 | -0.04 | 45.183
0.5 | 0.477 | 0.00862 | -0.041 | 55.38
1 | 0.541 | 0.00768 | -0.041 | 70.418
1.5 | 0.604 | 0.0078 | -0.041 | 77.412
2 | 0.667 | 0.00796 | -0.042 | 83.791
2.5 | 0.73 | 0.00761 | -0.042 | 96.033
3 | 0.793 | 0.00778 | -0.042 | 101.899
3.5 | 0.855 | 0.0075 | -0.043 | 114.106
4 | 0.917 | 0.00764 | -0.043 | 120.145
4.5 | 0.979 | 0.00743 | -0.043 | 131.854
5 | 1.04 | 0.00876 | -0.044 | 118.776
5.5 | 1.101 | 0.009 | -0.044 | 122.29
6 | 1.161 | 0.00926 | -0.044 | 125.382
6.5 | 1.22 | 0.00959 | -0.045 | 127.278
7 | 1.279 | 0.00995 | -0.045 | 128.474
7.5 | 1.336 | 0.01034 | -0.045 | 129.208
8 | 1.392 | 0.01081 | -0.046 | 128.779
8.5 | 1.447 | 0.01154 | -0.046 | 125.444
9 | 1.501 | 0.01211 | -0.046 | 123.89
9.5 | 1.552 | 0.01284 | -0.046 | 120.803
10 | 1.6 | 0.0137 | -0.047 | 116.793
10.5 | 1.645 | 0.01487 | -0.047 | 110.641
11 | 1.686 | 0.01615 | -0.047 | 104.401
11.5 | 1.723 | 0.01771 | -0.047 | 97.311
12 | 1.756 | 0.01968 | -0.047 | 89.218
12.5 | 1.784 | 0.02208 | -0.047 | 80.814
13 | 1.808 | 0.02486 | -0.047 | 72.732
13.5 | 1.828 | 0.02802 | -0.047 | 65.247
14 | 1.845 | 0.03145 | -0.047 | 58.679
14.5 | 1.859 | 0.03513 | -0.047 | 52.914
15 | 1.868 | 0.03902 | -0.047 | 47.867
15.5 | 1.873 | 0.04312 | -0.047 | 43.438
16 | 1.875 | 0.04742 | -0.046 | 39.531
16.5 | 1.872 | 0.05203 | -0.046 | 35.978
17 | 1.862 | 0.05689 | -0.046 | 32.735
17.5 | 1.848 | 0.06193 | -0.046 | 29.842
18 | 1.829 | 0.06737 | -0.046 | 27.15
18.5 | 1.805 | 0.07301 | -0.046 | 24.727
19 | 1.777 | 0.07908 | -0.046 | 22.466
19.5 | 1.743 | 0.08546 | -0.046 | 20.399
20 | 1.705 | 0.09197 | -0.046 | 18.541

## 94. Re 7M Mach 0.25 (2)
BIGFOIL.COM POLAR EXPORT
NACA45017
NACA45017 |  |  |  | Cl Max: | 1.1211 | at alpha= | 7 | deg
XFOIL ncrit=9 |  |  |  | L/D Max: | 164.626 | at alpha= | 7 | deg
Re: | 7000000 |  |  | Cd Min: | 0.03817 | at alpha= | -20 | deg
Mach: | 0.25 |  |  | Cl=0 at alpha= | -3.3524 | deg
|  |  |  | @ Cl=0.1, Cd= | 0.006993
|  |  |  | @ Cl=0.4, Cd= | 0.0067787
|  |  |  | @ Cl=0.6, Cd= | 0.0057948
alpha (deg) | Cl | Cd | Cm | Cl/Cd
-20 | -1.5091 | 0.03817 | -0.1132 | -39.5363
-19.5 | -1.5175 | 0.03287 | -0.1127 | -46.1667
-19 | -1.5203 | 0.02875 | -0.1103 | -52.88
-18.5 | -1.5148 | 0.02568 | -0.1064 | -58.9875
-18 | -1.5038 | 0.02327 | -0.1017 | -64.624
-17.5 | -1.4899 | 0.0214 | -0.096 | -69.6215
-17 | -1.4659 | 0.01932 | -0.0918 | -75.8747
-16.5 | -1.4181 | 0.01767 | -0.0904 | -80.2547
-16 | -1.3587 | 0.0163 | -0.0903 | -83.3558
-15.5 | -1.3128 | 0.01518 | -0.0874 | -86.4822
-14.5 | -1.1949 | 0.01334 | -0.0856 | -89.5727
-14 | -1.1157 | 0.01236 | -0.0886 | -90.267
-13.5 | -0.9916 | 0.01127 | -0.1004 | -87.9858
-13 | -0.9322 | 0.0108 | -0.0996 | -86.3148
-12.5 | -0.8985 | 0.0105 | -0.0936 | -85.5714
-12 | -0.8634 | 0.01021 | -0.0879 | -84.5642
-11.5 | -0.8279 | 0.00984 | -0.0823 | -84.1362
-11 | -0.7906 | 0.00961 | -0.0769 | -82.2685
-10.5 | -0.7452 | 0.00937 | -0.0732 | -79.5304
-10 | -0.6977 | 0.00917 | -0.0699 | -76.0851
-9.5 | -0.6509 | 0.0089 | -0.0666 | -73.1348
-9 | -0.6022 | 0.0087 | -0.0637 | -69.2184
-8.5 | -0.5511 | 0.00854 | -0.0612 | -64.5316
-8 | -0.5011 | 0.00833 | -0.0586 | -60.1561
-7.5 | -0.4493 | 0.00817 | -0.0564 | -54.9939
-7 | -0.3966 | 0.00802 | -0.0544 | -49.4514
-6.5 | -0.3437 | 0.00784 | -0.0525 | -43.8393
-6 | -0.2894 | 0.00771 | -0.0509 | -37.5357
-5.5 | -0.236 | 0.00757 | -0.0491 | -31.1757
-5 | -0.181 | 0.00743 | -0.0477 | -24.3607
-4.5 | -0.1266 | 0.00734 | -0.0463 | -17.248
-4 | -0.0713 | 0.00721 | -0.045 | -9.889
-3.5 | -0.0165 | 0.00715 | -0.0437 | -2.3077
-3 | 0.0394 | 0.00705 | -0.0427 | 5.5887
-2.5 | 0.0944 | 0.007 | -0.0415 | 13.4857
-2 | 0.15 | 0.00693 | -0.0404 | 21.645
-1.5 | 0.2054 | 0.00688 | -0.0394 | 29.8547
-1 | 0.2606 | 0.00686 | -0.0383 | 37.9883
-0.5 | 0.3161 | 0.00681 | -0.0373 | 46.417
0 | 0.3705 | 0.0068 | -0.0361 | 54.4853
0.5 | 0.4259 | 0.00676 | -0.0351 | 63.003
1 | 0.4795 | 0.00674 | -0.0338 | 71.1424
1.5 | 0.532 | 0.00665 | -0.0323 | 80
2 | 0.5659 | 0.0059 | -0.0272 | 95.9153
2.5 | 0.6113 | 0.00576 | -0.0243 | 106.1285
3 | 0.6607 | 0.00568 | -0.0221 | 116.3204
3.5 | 0.7077 | 0.00568 | -0.0194 | 124.5951
4 | 0.7539 | 0.00567 | -0.0166 | 132.963
4.5 | 0.7978 | 0.00568 | -0.0132 | 140.4577
5 | 0.8323 | 0.00572 | -0.0077 | 145.507
5.5 | 0.889 | 0.00586 | -0.0071 | 151.7065
6 | 0.9613 | 0.00616 | -0.0101 | 156.0552
6.5 | 1.0453 | 0.00647 | -0.0155 | 161.5611
7 | 1.1211 | 0.00681 | -0.0192 | 164.6256

## 95. Re 7M Mach 0.50 (1)
BIGFOIL.COM POLAR EXPORT
NACA45017
NACA45017 |  |  |  | Cl Max: | 1.683 | at alpha= | 11 | deg
JavaFoil+Calcfoil stall+Eppler ext transition |  |  |  | L/D Max: | 113.727 | at alpha= | 5.5 | deg
Re: | 7000000 |  |  | Cd Min: | 0.00724 | at alpha= | 2 | deg
Mach: | 0.5 |  |  | Cl=0 at alpha= | -3.2183 | deg
|  |  |  | @ Cl=0.1, Cd= | 0.0090621
|  |  |  | @ Cl=0.4, Cd= | 0.00862
|  |  |  | @ Cl=0.6, Cd= | 0.0086127
alpha (deg) | Cl | Cd | Cm | Cl/Cd
-20 | -0.938 | 0.14858 | -0.02 | -6.312
-19.5 | -0.911 | 0.1379 | -0.02 | -6.609
-19 | -0.884 | 0.14103 | -0.02 | -6.268
-18.5 | -0.855 | 0.13478 | -0.02 | -6.347
-18 | -0.829 | 0.12448 | -0.02 | -6.663
-17.5 | -0.801 | 0.12633 | -0.02 | -6.343
-17 | -0.773 | 0.11987 | -0.02 | -6.448
-16.5 | -0.747 | 0.11002 | -0.021 | -6.793
-16 | -0.716 | 0.12064 | -0.02 | -5.939
-15.5 | -0.69 | 0.10654 | -0.02 | -6.474
-15 | -0.665 | 0.09602 | -0.021 | -6.925
-14.5 | -0.633 | 0.10158 | -0.02 | -6.235
-14 | -0.608 | 0.09131 | -0.021 | -6.656
-13.5 | -0.577 | 0.09543 | -0.02 | -6.051
-13 | -0.552 | 0.08507 | -0.021 | -6.484
-12.5 | -0.523 | 0.08541 | -0.02 | -6.121
-12 | -0.495 | 0.07839 | -0.021 | -6.32
-11.5 | -0.466 | 0.08003 | -0.02 | -5.823
-11 | -0.441 | 0.07005 | -0.022 | -6.29
-10.5 | -0.411 | 0.07146 | -0.02 | -5.745
-10 | -0.383 | 0.06882 | -0.021 | -5.561
-9.5 | -0.355 | 0.06518 | -0.021 | -5.449
-9 | -0.475 | 0.0542 | -0.024 | -8.764
-8.5 | -0.509 | 0.04219 | -0.028 | -12.058
-8 | -0.58 | 0.01205 | -0.039 | -48.078
-7.5 | -0.542 | 0.01125 | -0.04 | -48.213
-7 | -0.494 | 0.01073 | -0.04 | -46.02
-6.5 | -0.438 | 0.00976 | -0.04 | -44.884
-6 | -0.378 | 0.00906 | -0.041 | -41.683
-5.5 | -0.314 | 0.00932 | -0.041 | -33.696
-5 | -0.248 | 0.00911 | -0.041 | -27.202
-4.5 | -0.18 | 0.00946 | -0.042 | -18.995
-4 | -0.11 | 0.0093 | -0.042 | -11.86
-3.5 | -0.04 | 0.00917 | -0.043 | -4.358
-3 | 0.031 | 0.00911 | -0.043 | 3.418
-2.5 | 0.103 | 0.00906 | -0.043 | 11.346
-2 | 0.175 | 0.00902 | -0.044 | 19.362
-1.5 | 0.247 | 0.00898 | -0.044 | 27.481
-1 | 0.318 | 0.009 | -0.044 | 35.35
-0.5 | 0.39 | 0.00855 | -0.045 | 45.584
0 | 0.46 | 0.00904 | -0.045 | 50.952
0.5 | 0.531 | 0.00905 | -0.046 | 58.679
1 | 0.602 | 0.0086 | -0.046 | 69.997
1.5 | 0.672 | 0.00747 | -0.046 | 89.962
2 | 0.742 | 0.00724 | -0.047 | 102.413
2.5 | 0.811 | 0.00833 | -0.047 | 97.34
3 | 0.88 | 0.0086 | -0.047 | 102.285
3.5 | 0.948 | 0.00911 | -0.048 | 104.084
4 | 1.015 | 0.00939 | -0.048 | 108.135
4.5 | 1.082 | 0.00974 | -0.048 | 111.087
5 | 1.147 | 0.01016 | -0.049 | 112.859
5.5 | 1.211 | 0.01065 | -0.049 | 113.727
6 | 1.274 | 0.01121 | -0.049 | 113.619
6.5 | 1.334 | 0.01189 | -0.05 | 112.183
7 | 1.393 | 0.01265 | -0.05 | 110.138
7.5 | 1.448 | 0.01379 | -0.05 | 105.033
8 | 1.501 | 0.01494 | -0.05 | 100.411
8.5 | 1.549 | 0.01637 | -0.05 | 94.616
9 | 1.592 | 0.01818 | -0.05 | 87.552
9.5 | 1.629 | 0.02069 | -0.05 | 78.726
10 | 1.657 | 0.02377 | -0.05 | 69.716
10.5 | 1.676 | 0.02775 | -0.05 | 60.402
11 | 1.683 | 0.0329 | -0.049 | 51.142
11.5 | 1.674 | 0.03959 | -0.049 | 42.275
12 | 1.644 | 0.04763 | -0.048 | 34.521
12.5 | 1.578 | 0.05701 | -0.048 | 27.674
13 | 1.415 | 0.06942 | -0.047 | 20.389
13.5 | 1.019 | 0.08179 | -0.046 | 12.46
14 | 1.046 | 0.08659 | -0.046 | 12.08
14.5 | 1.074 | 0.08931 | -0.047 | 12.023
15 | 1.103 | 0.08944 | -0.047 | 12.333
15.5 | 1.13 | 0.09434 | -0.047 | 11.974
16 | 1.156 | 0.09883 | -0.047 | 11.699

## 96. Re 7M Mach 0.50 (2)
BIGFOIL.COM POLAR EXPORT
NACA45017
NACA45017 |  |  |  | Cl Max: | 1.7401 | at alpha= | 12 | deg
XFOIL ncrit=9 |  |  |  | L/D Max: | 153.478 | at alpha= | 6.5 | deg
Re: | 7000000 |  |  | Cd Min: | 0.1183 | at alpha= | -15 | deg
Mach: | 0.5 |  |  | Cl=0 at alpha= | -3.3827 | deg
|  |  |  | @ Cl=0.1, Cd= | 0.0073619
|  |  |  | @ Cl=0.4, Cd= | 0.0071772
|  |  |  | @ Cl=0.6, Cd= | 0.0071715
alpha (deg) | Cl | Cd | Cm | Cl/Cd
-15 | -0.4611 | 0.1183 | -0.0607 | -3.8977
-14.5 | -0.4874 | 0.10584 | -0.069 | -4.6051
-14 | -0.489 | 0.09252 | -0.0833 | -5.2853
-13.5 | -0.5133 | 0.07946 | -0.0962 | -6.4599
-13 | -0.5413 | 0.0667 | -0.1092 | -8.1154
-12.5 | -0.5669 | 0.04944 | -0.1321 | -11.4664
-12 | -0.5848 | 0.03525 | -0.1526 | -16.5901
-11.5 | -0.6301 | 0.027 | -0.1538 | -23.337
-11 | -0.6689 | 0.02172 | -0.1462 | -30.7965
-10.5 | -0.6991 | 0.0177 | -0.1347 | -39.4972
-10 | -0.7132 | 0.01444 | -0.122 | -49.3906
-9.5 | -0.6986 | 0.01215 | -0.1109 | -57.4979
-9 | -0.6612 | 0.01094 | -0.1017 | -60.4388
-8.5 | -0.6158 | 0.01025 | -0.0935 | -60.078
-8 | -0.5617 | 0.0097 | -0.0871 | -57.9072
-7.5 | -0.5032 | 0.0093 | -0.0816 | -54.1075
-7 | -0.4434 | 0.00898 | -0.0767 | -49.3764
-6.5 | -0.3841 | 0.00866 | -0.072 | -44.3533
-6 | -0.3223 | 0.00841 | -0.0681 | -38.3234
-5.5 | -0.2619 | 0.00818 | -0.0642 | -32.0171
-5 | -0.1995 | 0.00799 | -0.061 | -24.9687
-4.5 | -0.1387 | 0.00781 | -0.0577 | -17.7593
-4 | -0.0763 | 0.00766 | -0.0549 | -9.9608
-3.5 | -0.0145 | 0.00755 | -0.0522 | -1.9205
-3 | 0.0473 | 0.00743 | -0.0497 | 6.3661
-2.5 | 0.1092 | 0.00735 | -0.0473 | 14.8571
-2 | 0.1707 | 0.00729 | -0.045 | 23.4156
-1.5 | 0.2333 | 0.00722 | -0.0429 | 32.313
-1 | 0.2939 | 0.00721 | -0.0406 | 40.7628
-0.5 | 0.3562 | 0.00717 | -0.0387 | 49.6792
0 | 0.4166 | 0.00718 | -0.0364 | 58.0223
0.5 | 0.4772 | 0.00717 | -0.0342 | 66.5551
1 | 0.5369 | 0.00717 | -0.0318 | 74.8815
1.5 | 0.5945 | 0.00719 | -0.029 | 82.6843
2 | 0.648 | 0.00701 | -0.0254 | 92.4394
2.5 | 0.67 | 0.00633 | -0.0158 | 105.8452
3 | 0.7151 | 0.00624 | -0.0104 | 114.5994
3.5 | 0.7596 | 0.00623 | -0.0049 | 121.9262
4 | 0.8052 | 0.00634 | 0.0005 | 127.0032
4.5 | 0.8485 | 0.00639 | 0.0065 | 132.7856
5 | 0.8909 | 0.00652 | 0.0126 | 136.6411
5.5 | 1.029 | 0.00692 | -0.0004 | 148.6994
6 | 1.1196 | 0.00736 | -0.0037 | 152.1196
6.5 | 1.2002 | 0.00782 | -0.0048 | 153.4783
7 | 1.2763 | 0.00832 | -0.0048 | 153.4014
7.5 | 1.3446 | 0.00898 | -0.0034 | 149.7327
8 | 1.4077 | 0.00958 | -0.0008 | 146.9415
8.5 | 1.479 | 0.01043 | 0 | 141.8025
9 | 1.5499 | 0.01135 | 0.001 | 136.5551
9.5 | 1.6187 | 0.01243 | 0.0022 | 130.2253
10 | 1.6677 | 0.01385 | 0.0061 | 120.4116
10.5 | 1.6909 | 0.0156 | 0.0134 | 108.391
11 | 1.7185 | 0.0176 | 0.0194 | 97.642
11.5 | 1.7329 | 0.02059 | 0.0252 | 84.1622
12 | 1.7401 | 0.02439 | 0.0302 | 71.3448
12.5 | 1.7299 | 0.02971 | 0.0342 | 58.2262
13 | 1.7148 | 0.03584 | 0.0369 | 47.846
13.5 | 1.6818 | 0.04349 | 0.0385 | 38.671
14 | 1.6281 | 0.0529 | 0.0388 | 30.7769
14.5 | 1.5707 | 0.06302 | 0.038 | 24.9238
15 | 1.5227 | 0.07287 | 0.0364 | 20.8961
15.5 | 1.4771 | 0.08299 | 0.034 | 17.7985
16 | 1.4341 | 0.09335 | 0.0309 | 15.3626
16.5 | 1.4049 | 0.10288 | 0.0278 | 13.6557
17 | 1.3814 | 0.11211 | 0.0245 | 12.3218

## 97. Re 8M Mach 0.00 (1)
BIGFOIL.COM POLAR EXPORT
NACA45017
NACA45017 |  |  |  | Cl Max: | 1.955 | at alpha= | 18 | deg
JavaFoil+Calcfoil stall+Eppler ext transition |  |  |  | L/D Max: | 139.087 | at alpha= | 5.5 | deg
Re: | 8000000 |  |  | Cd Min: | 0.00759 | at alpha= | 3.5 | deg
Mach: | 0 |  |  | Cl=0 at alpha= | -3.2177 | deg
|  |  |  | @ Cl=0.1, Cd= | 0.0093678
|  |  |  | @ Cl=0.4, Cd= | 0.0092319
|  |  |  | @ Cl=0.6, Cd= | 0.0078928
alpha (deg) | Cl | Cd | Cm | Cl/Cd
-19 | -1.013 | 0.12116 | -0.019 | -8.362
-18.5 | -1.013 | 0.1142 | -0.02 | -8.868
-18 | -1.01 | 0.10773 | -0.02 | -9.378
-17.5 | -1.007 | 0.1009 | -0.02 | -9.975
-17 | -1.001 | 0.09393 | -0.021 | -10.66
-16.5 | -0.995 | 0.08675 | -0.021 | -11.468
-16 | -0.989 | 0.07795 | -0.022 | -12.687
-15.5 | -0.986 | 0.06664 | -0.023 | -14.799
-15 | -1.031 | 0.03429 | -0.027 | -30.072
-14.5 | -1.044 | 0.02242 | -0.029 | -46.59
-14 | -1.045 | 0.01661 | -0.03 | -62.883
-13.5 | -1.031 | 0.01415 | -0.031 | -72.89
-13 | -1.007 | 0.01294 | -0.031 | -77.879
-12.5 | -0.978 | 0.01218 | -0.032 | -80.299
-12 | -0.943 | 0.0116 | -0.032 | -81.245
-11.5 | -0.904 | 0.01119 | -0.032 | -80.771
-11 | -0.863 | 0.0109 | -0.032 | -79.142
-10.5 | -0.818 | 0.01065 | -0.033 | -76.834
-10 | -0.772 | 0.00934 | -0.033 | -82.661
-9.5 | -0.723 | 0.00961 | -0.033 | -75.237
-9 | -0.673 | 0.00997 | -0.034 | -67.504
-8.5 | -0.621 | 0.00968 | -0.034 | -64.13
-8 | -0.567 | 0.0101 | -0.034 | -56.134
-7.5 | -0.511 | 0.00989 | -0.035 | -51.709
-7 | -0.455 | 0.00973 | -0.035 | -46.725
-6.5 | -0.397 | 0.00914 | -0.035 | -43.433
-6 | -0.338 | 0.00957 | -0.035 | -35.352
-5.5 | -0.279 | 0.00939 | -0.036 | -29.7
-5 | -0.219 | 0.00924 | -0.036 | -23.658
-4.5 | -0.158 | 0.00909 | -0.036 | -17.371
-4 | -0.097 | 0.00903 | -0.037 | -10.699
-3.5 | -0.035 | 0.00948 | -0.037 | -3.678
-3 | 0.027 | 0.00942 | -0.037 | 2.88
-2.5 | 0.089 | 0.00938 | -0.038 | 9.534
-2 | 0.152 | 0.00931 | -0.038 | 16.302
-1.5 | 0.214 | 0.00923 | -0.038 | 23.216
-1 | 0.277 | 0.00927 | -0.038 | 29.823
-0.5 | 0.339 | 0.00874 | -0.039 | 38.754
0 | 0.401 | 0.00924 | -0.039 | 43.372
0.5 | 0.462 | 0.0092 | -0.039 | 50.276
1 | 0.524 | 0.00784 | -0.04 | 66.888
1.5 | 0.586 | 0.00798 | -0.04 | 73.39
2 | 0.647 | 0.0076 | -0.04 | 85.086
2.5 | 0.708 | 0.00772 | -0.041 | 91.702
3 | 0.769 | 0.00791 | -0.041 | 97.186
3.5 | 0.83 | 0.00759 | -0.041 | 109.338
4 | 0.89 | 0.00803 | -0.042 | 110.828
4.5 | 0.95 | 0.00773 | -0.042 | 123
5 | 1.01 | 0.00792 | -0.042 | 127.458
5.5 | 1.069 | 0.00769 | -0.043 | 139.087
6 | 1.128 | 0.00877 | -0.043 | 128.554
6.5 | 1.186 | 0.00904 | -0.043 | 131.279
7 | 1.244 | 0.00933 | -0.044 | 133.349
7.5 | 1.3 | 0.00966 | -0.044 | 134.569
8 | 1.356 | 0.01022 | -0.044 | 132.666
8.5 | 1.411 | 0.01065 | -0.045 | 132.519
9 | 1.465 | 0.01112 | -0.045 | 131.757
9.5 | 1.517 | 0.01167 | -0.045 | 129.926
10 | 1.567 | 0.01247 | -0.045 | 125.581
10.5 | 1.614 | 0.01325 | -0.046 | 121.764
11 | 1.658 | 0.01417 | -0.046 | 117.018
11.5 | 1.7 | 0.01531 | -0.046 | 111.001
12 | 1.738 | 0.01667 | -0.046 | 104.26
12.5 | 1.772 | 0.01831 | -0.046 | 96.737
13 | 1.803 | 0.02023 | -0.046 | 89.103
13.5 | 1.83 | 0.02243 | -0.046 | 81.617
14 | 1.856 | 0.02489 | -0.046 | 74.545
14.5 | 1.878 | 0.02755 | -0.046 | 68.157
15 | 1.897 | 0.03037 | -0.046 | 62.471
15.5 | 1.914 | 0.0334 | -0.046 | 57.316
16 | 1.929 | 0.03665 | -0.046 | 52.617
16.5 | 1.94 | 0.04011 | -0.046 | 48.379
17 | 1.948 | 0.04373 | -0.046 | 44.551
17.5 | 1.953 | 0.04758 | -0.046 | 41.05
18 | 1.955 | 0.05162 | -0.046 | 37.884
18.5 | 1.955 | 0.0559 | -0.046 | 34.971
19 | 1.952 | 0.06033 | -0.046 | 32.355
19.5 | 1.946 | 0.06506 | -0.046 | 29.915
20 | 1.938 | 0.06991 | -0.046 | 27.718

## 98. Re 8M Mach 0.00 (2)
BIGFOIL.COM POLAR EXPORT
NACA45017
NACA45017 |  |  |  | Cl Max: | 1.76 | at alpha= | 17 | deg
XFOIL ncrit=9 |  |  |  | L/D Max: | 172.294 | at alpha= | 8 | deg
Re: | 8000000 |  |  | Cd Min: | 0.07028 | at alpha= | 20 | deg
Mach: | 0 |  |  | Cl=0 at alpha= | -3.3404 | deg
|  |  |  | @ Cl=0.1, Cd= | 0.0067592
|  |  |  | @ Cl=0.4, Cd= | 0.006549
|  |  |  | @ Cl=0.6, Cd= | 0.0055911
alpha (deg) | Cl | Cd | Cm | Cl/Cd
-20 | -1.6137 | 0.02025 | -0.0834 | -79.6889
-19.5 | -1.594 | 0.01894 | -0.0793 | -84.1605
-19 | -1.575 | 0.01775 | -0.0746 | -88.7324
-18.5 | -1.5562 | 0.0168 | -0.0692 | -92.631
-18 | -1.5133 | 0.01584 | -0.0682 | -95.5366
-17.5 | -1.4626 | 0.01502 | -0.0682 | -97.3768
-17 | -1.41 | 0.01428 | -0.0685 | -98.7395
-16.5 | -1.3544 | 0.01361 | -0.0691 | -99.5151
-16 | -1.3097 | 0.01299 | -0.0674 | -100.8237
-15.5 | -1.2523 | 0.01233 | -0.0681 | -101.5653
-15 | -1.1921 | 0.01165 | -0.0694 | -102.3262
-14.5 | -1.1167 | 0.01096 | -0.0739 | -101.8887
-14 | -1.0045 | 0.01024 | -0.0861 | -98.0957
-13.5 | -0.9502 | 0.00993 | -0.0859 | -95.6898
-13 | -0.9207 | 0.00975 | -0.0803 | -94.4308
-12.5 | -0.8901 | 0.00947 | -0.075 | -93.9916
-12 | -0.8549 | 0.00927 | -0.0706 | -92.2222
-11.5 | -0.8131 | 0.00906 | -0.0675 | -89.7461
-11 | -0.7695 | 0.0089 | -0.0647 | -86.4607
-10.5 | -0.7248 | 0.00871 | -0.0622 | -83.2147
-10 | -0.6795 | 0.00851 | -0.0598 | -79.8472
-9.5 | -0.6321 | 0.00833 | -0.0577 | -75.8824
-9 | -0.5839 | 0.00822 | -0.0558 | -71.0341
-8.5 | -0.5357 | 0.00804 | -0.0538 | -66.6294
-8 | -0.4867 | 0.00791 | -0.0521 | -61.5297
-7.5 | -0.4359 | 0.0078 | -0.0507 | -55.8846
-7 | -0.3857 | 0.00764 | -0.0491 | -50.4843
-6.5 | -0.3337 | 0.00752 | -0.0479 | -44.375
-6 | -0.2817 | 0.00738 | -0.0467 | -38.1707
-5 | -0.1766 | 0.00715 | -0.0445 | -24.6993
-4.5 | -0.1237 | 0.00708 | -0.0435 | -17.4718
-4 | -0.0702 | 0.00696 | -0.0426 | -10.0862
-3.5 | -0.0173 | 0.0069 | -0.0416 | -2.5072
-3 | 0.0369 | 0.00681 | -0.0408 | 5.4185
-2.5 | 0.0903 | 0.00677 | -0.04 | 13.3383
-2 | 0.1442 | 0.00671 | -0.0392 | 21.4903
-1.5 | 0.198 | 0.00666 | -0.0384 | 29.7297
-1 | 0.2515 | 0.00664 | -0.0376 | 37.8765
-0.5 | 0.3054 | 0.00658 | -0.0368 | 46.4134
0 | 0.3582 | 0.00658 | -0.0359 | 54.4377
0.5 | 0.4121 | 0.00654 | -0.0352 | 63.0122
1 | 0.4645 | 0.00651 | -0.0342 | 71.3518
2 | 0.5514 | 0.00575 | -0.0288 | 95.8957
2.5 | 0.5961 | 0.0056 | -0.0263 | 106.4464
3 | 0.6445 | 0.00549 | -0.0245 | 117.3953
3.5 | 0.6913 | 0.00549 | -0.0225 | 125.9199
4 | 0.738 | 0.00547 | -0.0204 | 134.9177
4.5 | 0.7826 | 0.00548 | -0.0178 | 142.8102
5 | 0.8233 | 0.00552 | -0.0144 | 149.1486
5.5 | 0.8696 | 0.00558 | -0.0122 | 155.8423
6 | 0.9228 | 0.00579 | -0.0118 | 159.3782
6.5 | 0.9892 | 0.006 | -0.0142 | 164.8667
7 | 1.0669 | 0.00633 | -0.0193 | 168.5466
7.5 | 1.1371 | 0.00666 | -0.0228 | 170.7357
8 | 1.194 | 0.00693 | -0.0233 | 172.2944
8.5 | 1.2561 | 0.00733 | -0.0252 | 171.3643
9 | 1.3099 | 0.00775 | -0.0253 | 169.0194
9.5 | 1.3529 | 0.00809 | -0.023 | 167.2311
10 | 1.4097 | 0.00858 | -0.024 | 164.3007
10.5 | 1.4651 | 0.00907 | -0.0247 | 161.5325
11 | 1.5186 | 0.00965 | -0.0253 | 157.3679
11.5 | 1.5701 | 0.01028 | -0.0256 | 152.7335
12 | 1.6186 | 0.01101 | -0.0254 | 147.0118
12.5 | 1.6402 | 0.01179 | -0.02 | 139.1179
13 | 1.6569 | 0.01272 | -0.014 | 130.2594
13.5 | 1.6759 | 0.01378 | -0.0089 | 121.6183
14 | 1.6912 | 0.01513 | -0.0038 | 111.7779
14.5 | 1.7091 | 0.01666 | 0.0003 | 102.587
15 | 1.7277 | 0.01838 | 0.0036 | 93.9989
15.5 | 1.7405 | 0.02065 | 0.0069 | 84.2857
16 | 1.7508 | 0.02337 | 0.0097 | 74.9166
16.5 | 1.759 | 0.02652 | 0.0119 | 66.3273
17 | 1.76 | 0.03057 | 0.0137 | 57.5728
17.5 | 1.7555 | 0.03547 | 0.0149 | 49.4925
18 | 1.745 | 0.04124 | 0.0155 | 42.3133
18.5 | 1.7384 | 0.04695 | 0.0154 | 37.0266
19 | 1.7173 | 0.05436 | 0.015 | 31.5912
19.5 | 1.6983 | 0.0618 | 0.014 | 27.4806
20 | 1.6724 | 0.07028 | 0.0126 | 23.7962

## 99. Re 8M Mach 0.10 (1)
BIGFOIL.COM POLAR EXPORT
NACA45017
NACA45017 |  |  |  | Cl Max: | 1.942 | at alpha= | 17.5 | deg
JavaFoil+Calcfoil stall+Eppler ext transition |  |  |  | L/D Max: | 138.846 | at alpha= | 5.5 | deg
Re: | 8000000 |  |  | Cd Min: | 0.00754 | at alpha= | 1.5 | deg
Mach: | 0.1 |  |  | Cl=0 at alpha= | -3.2177 | deg
|  |  |  | @ Cl=0.1, Cd= | 0.00937
|  |  |  | @ Cl=0.4, Cd= | 0.0091962
|  |  |  | @ Cl=0.6, Cd= | 0.007567
alpha (deg) | Cl | Cd | Cm | Cl/Cd
-19 | -0.984 | 0.12432 | -0.019 | -7.917
-18.5 | -0.986 | 0.11728 | -0.019 | -8.41
-18 | -0.987 | 0.1105 | -0.02 | -8.929
-17.5 | -0.985 | 0.10401 | -0.02 | -9.469
-17 | -0.982 | 0.0972 | -0.021 | -10.098
-16.5 | -0.976 | 0.09035 | -0.021 | -10.808
-16 | -0.971 | 0.08242 | -0.022 | -11.781
-15.5 | -0.965 | 0.0738 | -0.023 | -13.077
-15 | -0.971 | 0.05767 | -0.025 | -16.841
-14.5 | -1.013 | 0.02951 | -0.028 | -34.33
-14 | -1.026 | 0.01912 | -0.03 | -53.659
-13.5 | -1.021 | 0.01495 | -0.031 | -68.305
-13 | -1.002 | 0.0133 | -0.031 | -75.34
-12.5 | -0.974 | 0.01244 | -0.032 | -78.341
-12 | -0.941 | 0.01179 | -0.032 | -79.842
-11.5 | -0.903 | 0.01136 | -0.032 | -79.539
-11 | -0.863 | 0.01102 | -0.033 | -78.317
-10.5 | -0.819 | 0.01079 | -0.033 | -75.952
-10 | -0.773 | 0.0094 | -0.033 | -82.302
-9.5 | -0.725 | 0.00972 | -0.034 | -74.583
-9 | -0.675 | 0.00947 | -0.034 | -71.25
-8.5 | -0.623 | 0.00977 | -0.034 | -63.711
-8 | -0.569 | 0.00955 | -0.034 | -59.535
-7.5 | -0.513 | 0.00997 | -0.035 | -51.46
-7 | -0.457 | 0.00977 | -0.035 | -46.746
-6.5 | -0.399 | 0.00916 | -0.035 | -43.509
-6 | -0.34 | 0.00962 | -0.036 | -35.313
-5.5 | -0.28 | 0.0094 | -0.036 | -29.814
-5 | -0.22 | 0.00928 | -0.036 | -23.66
-4.5 | -0.159 | 0.00919 | -0.036 | -17.253
-4 | -0.097 | 0.00906 | -0.037 | -10.707
-3.5 | -0.035 | 0.00955 | -0.037 | -3.672
-3 | 0.027 | 0.00941 | -0.037 | 2.898
-2.5 | 0.09 | 0.00937 | -0.038 | 9.592
-2 | 0.153 | 0.00937 | -0.038 | 16.277
-1.5 | 0.215 | 0.00922 | -0.038 | 23.374
-1 | 0.278 | 0.00934 | -0.039 | 29.757
-0.5 | 0.34 | 0.00872 | -0.039 | 39.019
0 | 0.403 | 0.00922 | -0.039 | 43.643
0.5 | 0.465 | 0.00923 | -0.04 | 50.365
1 | 0.527 | 0.00787 | -0.04 | 66.931
1.5 | 0.589 | 0.00754 | -0.04 | 78.082
2 | 0.65 | 0.00769 | -0.041 | 84.522
2.5 | 0.712 | 0.00781 | -0.041 | 91.116
3 | 0.773 | 0.00798 | -0.041 | 96.896
3.5 | 0.834 | 0.00762 | -0.042 | 109.387
4 | 0.894 | 0.00807 | -0.042 | 110.785
4.5 | 0.955 | 0.00777 | -0.042 | 122.895
5 | 1.015 | 0.00799 | -0.043 | 126.913
5.5 | 1.074 | 0.00774 | -0.043 | 138.846
6 | 1.133 | 0.00885 | -0.043 | 128.003
6.5 | 1.191 | 0.0091 | -0.044 | 130.911
7 | 1.249 | 0.0094 | -0.044 | 132.85
7.5 | 1.306 | 0.00976 | -0.044 | 133.765
8 | 1.362 | 0.01035 | -0.045 | 131.647
8.5 | 1.417 | 0.01078 | -0.045 | 131.425
9 | 1.47 | 0.01124 | -0.045 | 130.83
9.5 | 1.522 | 0.01182 | -0.045 | 128.746
10 | 1.572 | 0.01264 | -0.046 | 124.339
10.5 | 1.619 | 0.01346 | -0.046 | 120.25
11 | 1.663 | 0.01443 | -0.046 | 115.229
11.5 | 1.704 | 0.01563 | -0.046 | 109.031
12 | 1.741 | 0.01705 | -0.046 | 102.115
12.5 | 1.775 | 0.01879 | -0.046 | 94.47
13 | 1.805 | 0.02082 | -0.046 | 86.697
13.5 | 1.831 | 0.02312 | -0.046 | 79.223
14 | 1.856 | 0.02569 | -0.046 | 72.238
14.5 | 1.877 | 0.02847 | -0.046 | 65.914
15 | 1.895 | 0.03146 | -0.046 | 60.22
15.5 | 1.91 | 0.0346 | -0.046 | 55.212
16 | 1.923 | 0.03795 | -0.046 | 50.677
16.5 | 1.933 | 0.04155 | -0.046 | 46.534
17 | 1.939 | 0.04538 | -0.046 | 42.734
17.5 | 1.942 | 0.04932 | -0.046 | 39.373
18 | 1.942 | 0.05351 | -0.046 | 36.287
18.5 | 1.939 | 0.05801 | -0.046 | 33.418
19 | 1.933 | 0.0626 | -0.046 | 30.875
19.5 | 1.924 | 0.06748 | -0.046 | 28.513
20 | 1.913 | 0.0726 | -0.046 | 26.345

## 100. Re 8M Mach 0.10 (2)
BIGFOIL.COM POLAR EXPORT
NACA45017
NACA45017 |  |  |  | Cl Max: | 1.7556 | at alpha= | 16.5 | deg
XFOIL ncrit=9 |  |  |  | L/D Max: | 172.178 | at alpha= | 8 | deg
Re: | 8000000 |  |  | Cd Min: | 0.07525 | at alpha= | 20 | deg
Mach: | 0.1 |  |  | Cl=0 at alpha= | -3.3419 | deg
|  |  |  | @ Cl=0.1, Cd= | 0.0067699
|  |  |  | @ Cl=0.4, Cd= | 0.0065707
|  |  |  | @ Cl=0.6, Cd= | 0.0056084
alpha (deg) | Cl | Cd | Cm | Cl/Cd
-20 | -1.6162 | 0.02138 | -0.0888 | -75.594
-19.5 | -1.5939 | 0.02009 | -0.085 | -79.338
-19 | -1.5747 | 0.01876 | -0.0804 | -83.9392
-18.5 | -1.5563 | 0.01762 | -0.0751 | -88.3258
-18 | -1.5232 | 0.01654 | -0.0722 | -92.0919
-17.5 | -1.4736 | 0.01557 | -0.0719 | -94.6435
-17 | -1.4215 | 0.01471 | -0.0718 | -96.6349
-16.5 | -1.3657 | 0.01396 | -0.0722 | -97.8295
-16 | -1.3194 | 0.01328 | -0.0705 | -99.3524
-15 | -1.2022 | 0.01196 | -0.0718 | -100.5184
-14.5 | -1.1279 | 0.0112 | -0.0757 | -100.7054
-14 | -1.015 | 0.01041 | -0.0876 | -97.5024
-13.5 | -0.9539 | 0.01005 | -0.0886 | -94.9154
-13 | -0.9247 | 0.00986 | -0.0828 | -93.783
-12.5 | -0.8921 | 0.0096 | -0.0777 | -92.9271
-12 | -0.859 | 0.00938 | -0.0726 | -91.5778
-11.5 | -0.8177 | 0.00914 | -0.0693 | -89.4639
-11 | -0.7741 | 0.00897 | -0.0663 | -86.2988
-10.5 | -0.7286 | 0.00879 | -0.0637 | -82.8896
-10 | -0.6832 | 0.00858 | -0.0611 | -79.627
-9.5 | -0.6359 | 0.00839 | -0.0588 | -75.7926
-9 | -0.5874 | 0.00826 | -0.0568 | -71.1138
-8.5 | -0.5388 | 0.00809 | -0.0548 | -66.6007
-8 | -0.4895 | 0.00795 | -0.0529 | -61.5723
-7.5 | -0.4384 | 0.00783 | -0.0514 | -55.9898
-6.5 | -0.3357 | 0.00754 | -0.0485 | -44.5225
-6 | -0.2831 | 0.00741 | -0.0473 | -38.2051
-5.5 | -0.2308 | 0.0073 | -0.046 | -31.6164
-5 | -0.1775 | 0.00717 | -0.045 | -24.7559
-4.5 | -0.1242 | 0.0071 | -0.0439 | -17.493
-4 | -0.0706 | 0.00698 | -0.0429 | -10.1146
-3.5 | -0.0172 | 0.00692 | -0.0419 | -2.4855
-3 | 0.0372 | 0.00683 | -0.0411 | 5.4466
-2.5 | 0.0909 | 0.00678 | -0.0402 | 13.4071
-2 | 0.1452 | 0.00672 | -0.0394 | 21.6071
-1.5 | 0.1992 | 0.00668 | -0.0386 | 29.8204
-1 | 0.2531 | 0.00665 | -0.0377 | 38.0602
-0.5 | 0.3072 | 0.0066 | -0.0369 | 46.5455
0 | 0.3602 | 0.0066 | -0.036 | 54.5758
0.5 | 0.4145 | 0.00656 | -0.0352 | 63.186
1 | 0.467 | 0.00654 | -0.0342 | 71.4067
1.5 | 0.5188 | 0.00647 | -0.033 | 80.1855
2 | 0.5545 | 0.00578 | -0.0287 | 95.9343
2.5 | 0.5992 | 0.00561 | -0.0262 | 106.8093
3 | 0.6479 | 0.00551 | -0.0244 | 117.5862
3.5 | 0.6946 | 0.00551 | -0.0222 | 126.0617
4 | 0.7417 | 0.00549 | -0.02 | 135.1002
4.5 | 0.7861 | 0.00551 | -0.0173 | 142.6679
5 | 0.827 | 0.00554 | -0.0139 | 149.278
5.5 | 0.873 | 0.0056 | -0.0115 | 155.8929
6 | 0.927 | 0.00581 | -0.0111 | 159.5525
6.5 | 0.9955 | 0.00604 | -0.0139 | 164.8179
7 | 1.0746 | 0.00637 | -0.0192 | 168.697
7.5 | 1.1444 | 0.00672 | -0.0225 | 170.2976
8 | 1.2018 | 0.00698 | -0.0229 | 172.1777
8.5 | 1.2638 | 0.00739 | -0.0246 | 171.0149
9 | 1.3169 | 0.00781 | -0.0244 | 168.6172
9.5 | 1.3616 | 0.00817 | -0.0223 | 166.6585
10 | 1.4186 | 0.00867 | -0.0232 | 163.6217
10.5 | 1.4746 | 0.00917 | -0.0239 | 160.807
11 | 1.5284 | 0.00976 | -0.0243 | 156.5984
11.5 | 1.58 | 0.01042 | -0.0245 | 151.6315
12 | 1.628 | 0.0112 | -0.0242 | 145.3571
12.5 | 1.6446 | 0.01199 | -0.0177 | 137.1643
13 | 1.6621 | 0.01298 | -0.0118 | 128.0508
13.5 | 1.6798 | 0.01415 | -0.0065 | 118.7138
14 | 1.6953 | 0.0156 | -0.0015 | 108.6731
14.5 | 1.7119 | 0.01729 | 0.0026 | 99.011
15 | 1.7303 | 0.01915 | 0.0059 | 90.3551
15.5 | 1.7414 | 0.02167 | 0.0091 | 80.3599
16 | 1.7489 | 0.02474 | 0.0118 | 70.6912
16.5 | 1.7556 | 0.02822 | 0.0138 | 62.2112
17 | 1.7538 | 0.03271 | 0.0154 | 53.6166
17.5 | 1.7464 | 0.03808 | 0.0163 | 45.8613
18 | 1.7322 | 0.04439 | 0.0167 | 39.0223
18.5 | 1.7225 | 0.05054 | 0.0165 | 34.0819
19 | 1.6976 | 0.05854 | 0.0157 | 28.999
19.5 | 1.676 | 0.06639 | 0.0145 | 25.2448
20 | 1.6478 | 0.07525 | 0.0128 | 21.8977

## 101. Re 8M Mach 0.25 (1)
BIGFOIL.COM POLAR EXPORT
NACA45017
NACA45017 |  |  |  | Cl Max: | 1.877 | at alpha= | 16 | deg
JavaFoil+Calcfoil stall+Eppler ext transition |  |  |  | L/D Max: | 133.219 | at alpha= | 5 | deg
Re: | 8000000 |  |  | Cd Min: | 0.00739 | at alpha= | 4.5 | deg
Mach: | 0.25 |  |  | Cl=0 at alpha= | -3.2188 | deg
|  |  |  | @ Cl=0.1, Cd= | 0.009614
|  |  |  | @ Cl=0.4, Cd= | 0.0089579
|  |  |  | @ Cl=0.6, Cd= | 0.0077324
alpha (deg) | Cl | Cd | Cm | Cl/Cd
-17.5 | -0.811 | 0.12076 | -0.019 | -6.715
-17 | -0.828 | 0.11346 | -0.019 | -7.295
-16.5 | -0.841 | 0.10639 | -0.02 | -7.903
-16 | -0.851 | 0.09913 | -0.02 | -8.581
-15.5 | -0.856 | 0.09273 | -0.021 | -9.234
-15 | -0.859 | 0.08585 | -0.021 | -10.004
-14.5 | -0.859 | 0.07848 | -0.022 | -10.939
-14 | -0.855 | 0.07121 | -0.023 | -12.007
-13.5 | -0.851 | 0.06216 | -0.024 | -13.697
-13 | -0.903 | 0.02866 | -0.029 | -31.523
-12.5 | -0.928 | 0.01628 | -0.032 | -57.006
-12 | -0.917 | 0.01357 | -0.032 | -67.553
-11.5 | -0.891 | 0.01246 | -0.033 | -71.541
-11 | -0.858 | 0.01179 | -0.033 | -72.762
-10.5 | -0.82 | 0.01136 | -0.034 | -72.14
-10 | -0.777 | 0.01114 | -0.034 | -69.812
-9.5 | -0.732 | 0.00966 | -0.034 | -75.769
-9 | -0.683 | 0.00985 | -0.035 | -69.391
-8.5 | -0.632 | 0.00922 | -0.035 | -68.613
-8 | -0.579 | 0.00949 | -0.035 | -61.033
-7.5 | -0.523 | 0.00927 | -0.036 | -56.451
-7 | -0.466 | 0.00961 | -0.036 | -48.524
-6.5 | -0.408 | 0.00941 | -0.036 | -43.311
-6 | -0.348 | 0.00923 | -0.037 | -37.702
-5.5 | -0.287 | 0.00965 | -0.037 | -29.745
-5 | -0.225 | 0.00948 | -0.037 | -23.758
-4.5 | -0.163 | 0.00938 | -0.037 | -17.35
-4 | -0.1 | 0.00928 | -0.038 | -10.725
-3.5 | -0.036 | 0.0091 | -0.038 | -3.952
-3 | 0.028 | 0.00968 | -0.038 | 2.89
-2.5 | 0.092 | 0.00963 | -0.039 | 9.574
-2 | 0.157 | 0.0095 | -0.039 | 16.501
-1.5 | 0.221 | 0.00897 | -0.039 | 24.674
-1 | 0.285 | 0.00895 | -0.04 | 31.9
-0.5 | 0.35 | 0.00895 | -0.04 | 39.075
0 | 0.413 | 0.00896 | -0.04 | 46.139
0.5 | 0.477 | 0.00901 | -0.041 | 52.949
1 | 0.541 | 0.00762 | -0.041 | 70.954
1.5 | 0.604 | 0.00774 | -0.041 | 78.082
2 | 0.667 | 0.00787 | -0.042 | 84.85
2.5 | 0.73 | 0.00751 | -0.042 | 97.278
3 | 0.793 | 0.0077 | -0.042 | 103.037
3.5 | 0.856 | 0.00787 | -0.043 | 108.733
4 | 0.918 | 0.0076 | -0.043 | 120.652
4.5 | 0.979 | 0.00739 | -0.043 | 132.549
5 | 1.04 | 0.00781 | -0.044 | 133.219
5.5 | 1.101 | 0.00895 | -0.044 | 122.999
6 | 1.161 | 0.00921 | -0.044 | 125.996
6.5 | 1.22 | 0.00952 | -0.045 | 128.209
7 | 1.279 | 0.00987 | -0.045 | 129.516
7.5 | 1.336 | 0.01028 | -0.045 | 130.037
8 | 1.393 | 0.01074 | -0.046 | 129.69
8.5 | 1.448 | 0.01145 | -0.046 | 126.406
9 | 1.501 | 0.01207 | -0.046 | 124.401
9.5 | 1.552 | 0.01275 | -0.046 | 121.716
10 | 1.601 | 0.01361 | -0.047 | 117.577
10.5 | 1.646 | 0.01478 | -0.047 | 111.36
11 | 1.687 | 0.01606 | -0.047 | 105.032
11.5 | 1.724 | 0.01762 | -0.047 | 97.836
12 | 1.757 | 0.01959 | -0.047 | 89.695
12.5 | 1.785 | 0.02191 | -0.047 | 81.464
13 | 1.81 | 0.02462 | -0.047 | 73.515
13.5 | 1.83 | 0.02767 | -0.047 | 66.149
14 | 1.847 | 0.03094 | -0.047 | 59.701
14.5 | 1.861 | 0.03441 | -0.047 | 54.081
15 | 1.87 | 0.03819 | -0.047 | 48.975
15.5 | 1.876 | 0.0422 | -0.047 | 44.449
16 | 1.877 | 0.04637 | -0.047 | 40.491
16.5 | 1.875 | 0.05086 | -0.047 | 36.861
17 | 1.865 | 0.05561 | -0.047 | 33.535
17.5 | 1.851 | 0.06063 | -0.046 | 30.524
18 | 1.832 | 0.06595 | -0.046 | 27.775
18.5 | 1.808 | 0.07154 | -0.046 | 25.268
19 | 1.779 | 0.07747 | -0.046 | 22.964
19.5 | 1.746 | 0.08369 | -0.046 | 20.857
20 | 1.707 | 0.09027 | -0.046 | 18.911

## 102. Re 8M Mach 0.25 (2)
BIGFOIL.COM POLAR EXPORT
NACA45017
NACA45017 |  |  |  | Cl Max: | 1.7362 | at alpha= | 15.5 | deg
XFOIL ncrit=9 |  |  |  | L/D Max: | 169.822 | at alpha= | 8 | deg
Re: | 8000000 |  |  | Cd Min: | 0.09942 | at alpha= | 20 | deg
Mach: | 0.25 |  |  | Cl=0 at alpha= | -3.3502 | deg
|  |  |  | @ Cl=0.1, Cd= | 0.0068415
|  |  |  | @ Cl=0.4, Cd= | 0.0066498
|  |  |  | @ Cl=0.6, Cd= | 0.00578
alpha (deg) | Cl | Cd | Cm | Cl/Cd
-13.5 | -0.9763 | 0.01091 | -0.1039 | -89.4867
-13 | -0.9465 | 0.01059 | -0.0972 | -89.3768
-12.5 | -0.9109 | 0.01026 | -0.0915 | -88.7817
-12 | -0.8737 | 0.00998 | -0.0862 | -87.5451
-11.5 | -0.8374 | 0.00971 | -0.0806 | -86.241
-11 | -0.7982 | 0.00944 | -0.0757 | -84.5551
-10.5 | -0.752 | 0.00918 | -0.0721 | -81.9172
-10 | -0.7039 | 0.00897 | -0.0689 | -78.4727
-9.5 | -0.6556 | 0.00875 | -0.0658 | -74.9257
-9 | -0.6066 | 0.00853 | -0.0629 | -71.1137
-8.5 | -0.5557 | 0.00836 | -0.0604 | -66.4713
-8 | -0.5041 | 0.00818 | -0.0581 | -61.6259
-7.5 | -0.4521 | 0.00799 | -0.0559 | -56.5832
-7 | -0.3987 | 0.00786 | -0.054 | -50.7252
-6.5 | -0.3459 | 0.00769 | -0.0521 | -44.9805
-6 | -0.2914 | 0.00755 | -0.0505 | -38.596
-5.5 | -0.2372 | 0.0074 | -0.0489 | -32.0541
-5 | -0.1823 | 0.0073 | -0.0475 | -24.9726
-4.5 | -0.1274 | 0.00716 | -0.0462 | -17.7933
-4 | -0.0722 | 0.00708 | -0.0449 | -10.1977
-3.5 | -0.0166 | 0.00699 | -0.0437 | -2.3748
-3 | 0.0388 | 0.00691 | -0.0426 | 5.6151
-2.5 | 0.094 | 0.00685 | -0.0414 | 13.7226
-2 | 0.1502 | 0.00677 | -0.0405 | 22.1861
-1.5 | 0.2052 | 0.00675 | -0.0393 | 30.4
-1 | 0.2614 | 0.0067 | -0.0385 | 39.0149
-0.5 | 0.3165 | 0.00669 | -0.0374 | 47.3094
0 | 0.3718 | 0.00666 | -0.0364 | 55.8258
0.5 | 0.427 | 0.00664 | -0.0354 | 64.3072
1 | 0.4808 | 0.00663 | -0.0341 | 72.5189
1.5 | 0.5351 | 0.00657 | -0.0329 | 81.446
2 | 0.5706 | 0.00592 | -0.0282 | 96.3851
2.5 | 0.6168 | 0.0057 | -0.0254 | 108.2105
3 | 0.6654 | 0.00563 | -0.023 | 118.1883
3.5 | 0.7127 | 0.00563 | -0.0205 | 126.5897
4 | 0.7608 | 0.0056 | -0.018 | 135.8571
4.5 | 0.8044 | 0.00565 | -0.0146 | 142.3717
5 | 0.8428 | 0.00563 | -0.0099 | 149.698
5.5 | 0.8841 | 0.00574 | -0.006 | 154.0244
6 | 0.9526 | 0.00596 | -0.008 | 159.8322
6.5 | 1.0326 | 0.00632 | -0.0127 | 163.3861
7 | 1.115 | 0.00662 | -0.0178 | 168.429
7.5 | 1.1784 | 0.00697 | -0.0188 | 169.0674
8 | 1.2431 | 0.00732 | -0.02 | 169.8224
8.5 | 1.3046 | 0.00771 | -0.0207 | 169.2088
9 | 1.3547 | 0.00818 | -0.019 | 165.6112
9.5 | 1.4086 | 0.00868 | -0.0182 | 162.2811
10 | 1.4682 | 0.00921 | -0.0187 | 159.4137
10.5 | 1.5261 | 0.0098 | -0.0189 | 155.7245
11 | 1.5812 | 0.01049 | -0.0188 | 150.734
11.5 | 1.6312 | 0.01141 | -0.018 | 142.9623
12 | 1.6505 | 0.01233 | -0.0115 | 133.8605
12.5 | 1.6692 | 0.01346 | -0.0053 | 124.0119
13 | 1.6881 | 0.01481 | 0.0001 | 113.9838
13.5 | 1.7018 | 0.01661 | 0.0056 | 102.4564
14 | 1.7131 | 0.01893 | 0.0102 | 90.4966
14.5 | 1.7279 | 0.02142 | 0.0137 | 80.6676
15 | 1.7325 | 0.02492 | 0.0169 | 69.5225
15.5 | 1.7362 | 0.0289 | 0.0192 | 60.0761
16 | 1.7257 | 0.03441 | 0.021 | 50.1511
16.5 | 1.7191 | 0.03998 | 0.0219 | 42.999
17 | 1.7002 | 0.047 | 0.0221 | 36.1745
17.5 | 1.6741 | 0.05492 | 0.0218 | 30.4825
18 | 1.6362 | 0.06437 | 0.0206 | 25.4187
18.5 | 1.6131 | 0.07259 | 0.0192 | 22.2221
19 | 1.5847 | 0.08158 | 0.0173 | 19.4251
19.5 | 1.5523 | 0.09125 | 0.0147 | 17.0115
20 | 1.5348 | 0.09942 | 0.0123 | 15.4375

## 103. Re 8M Mach 0.50 (1)
BIGFOIL.COM POLAR EXPORT
NACA45017
NACA45017 |  |  |  | Cl Max: | 1.684 | at alpha= | 11 | deg
JavaFoil+Calcfoil stall+Eppler ext transition |  |  |  | L/D Max: | 114.739 | at alpha= | 5.5 | deg
Re: | 8000000 |  |  | Cd Min: | 0.00714 | at alpha= | 2 | deg
Mach: | 0.5 |  |  | Cl=0 at alpha= | -3.2183 | deg
|  |  |  | @ Cl=0.1, Cd= | 0.0089412
|  |  |  | @ Cl=0.4, Cd= | 0.0084943
|  |  |  | @ Cl=0.6, Cd= | 0.0084921
alpha (deg) | Cl | Cd | Cm | Cl/Cd
-20 | -0.938 | 0.14669 | -0.02 | -6.395
-19.5 | -0.912 | 0.13627 | -0.02 | -6.695
-19 | -0.884 | 0.13927 | -0.02 | -6.351
-18.5 | -0.856 | 0.13292 | -0.02 | -6.438
-18 | -0.83 | 0.12254 | -0.02 | -6.777
-17.5 | -0.802 | 0.12468 | -0.02 | -6.434
-17 | -0.773 | 0.11851 | -0.02 | -6.527
-16.5 | -0.749 | 0.10793 | -0.021 | -6.937
-16 | -0.717 | 0.11823 | -0.02 | -6.062
-15.5 | -0.691 | 0.10457 | -0.02 | -6.606
-15 | -0.667 | 0.09307 | -0.022 | -7.172
-14.5 | -0.634 | 0.10075 | -0.02 | -6.29
-14 | -0.609 | 0.08962 | -0.021 | -6.793
-13.5 | -0.578 | 0.09428 | -0.02 | -6.128
-13 | -0.552 | 0.08365 | -0.021 | -6.603
-12.5 | -0.523 | 0.0842 | -0.021 | -6.214
-12 | -0.496 | 0.07701 | -0.021 | -6.447
-11.5 | -0.466 | 0.07907 | -0.02 | -5.898
-11 | -0.441 | 0.06878 | -0.022 | -6.417
-10.5 | -0.411 | 0.07029 | -0.021 | -5.847
-10 | -0.383 | 0.0679 | -0.021 | -5.641
-9.5 | -0.355 | 0.06429 | -0.022 | -5.529
-9 | -0.475 | 0.05358 | -0.025 | -8.874
-8.5 | -0.512 | 0.04036 | -0.029 | -12.677
-8 | -0.58 | 0.01177 | -0.039 | -49.263
-7.5 | -0.543 | 0.01103 | -0.04 | -49.184
-7 | -0.494 | 0.00938 | -0.04 | -52.654
-6.5 | -0.438 | 0.00956 | -0.04 | -45.838
-6 | -0.378 | 0.0093 | -0.041 | -40.641
-5.5 | -0.314 | 0.00916 | -0.041 | -34.287
-5 | -0.248 | 0.00893 | -0.041 | -27.755
-4.5 | -0.18 | 0.00927 | -0.042 | -19.38
-4 | -0.11 | 0.00917 | -0.042 | -12.039
-3.5 | -0.04 | 0.00899 | -0.043 | -4.443
-3 | 0.031 | 0.00943 | -0.043 | 3.303
-2.5 | 0.103 | 0.00892 | -0.043 | 11.516
-2 | 0.175 | 0.00886 | -0.044 | 19.724
-1.5 | 0.247 | 0.00885 | -0.044 | 27.869
-1 | 0.318 | 0.00884 | -0.044 | 35.991
-0.5 | 0.39 | 0.00843 | -0.045 | 46.237
0 | 0.46 | 0.00888 | -0.045 | 51.863
0.5 | 0.531 | 0.00891 | -0.046 | 59.6
1 | 0.602 | 0.00848 | -0.046 | 70.945
1.5 | 0.672 | 0.00736 | -0.046 | 91.233
2 | 0.742 | 0.00714 | -0.047 | 103.912
2.5 | 0.811 | 0.00824 | -0.047 | 98.386
3 | 0.88 | 0.00874 | -0.047 | 100.694
3.5 | 0.948 | 0.00902 | -0.048 | 105.125
4 | 1.015 | 0.00932 | -0.048 | 108.895
4.5 | 1.082 | 0.00969 | -0.048 | 111.639
5 | 1.147 | 0.01008 | -0.049 | 113.789
5.5 | 1.211 | 0.01056 | -0.049 | 114.739
6 | 1.274 | 0.01113 | -0.049 | 114.426
6.5 | 1.335 | 0.01178 | -0.05 | 113.312
7 | 1.393 | 0.01258 | -0.05 | 110.761
7.5 | 1.449 | 0.01365 | -0.05 | 106.143
8 | 1.501 | 0.01479 | -0.05 | 101.502
8.5 | 1.55 | 0.01623 | -0.05 | 95.486
9 | 1.593 | 0.01804 | -0.05 | 88.266
9.5 | 1.629 | 0.02057 | -0.05 | 79.23
10 | 1.658 | 0.0236 | -0.05 | 70.26
10.5 | 1.677 | 0.02752 | -0.05 | 60.949
11 | 1.684 | 0.03267 | -0.049 | 51.531
11.5 | 1.675 | 0.03923 | -0.049 | 42.695
12 | 1.646 | 0.04697 | -0.048 | 35.039
12.5 | 1.58 | 0.05606 | -0.048 | 28.178
13 | 1.417 | 0.0682 | -0.047 | 20.777
13.5 | 1.02 | 0.08 | -0.046 | 12.755
14 | 1.047 | 0.08478 | -0.046 | 12.352
14.5 | 1.075 | 0.08716 | -0.047 | 12.339
15 | 1.105 | 0.08703 | -0.047 | 12.699
15.5 | 1.132 | 0.09163 | -0.047 | 12.351
16 | 1.15 | 0.10804 | -0.046 | 10.641

## 104. Re 8M Mach 0.50 (2)
BIGFOIL.COM POLAR EXPORT
NACA45017
NACA45017 |  |  |  | Cl Max: | 1.7543 | at alpha= | 12 | deg
XFOIL ncrit=9 |  |  |  | L/D Max: | 158.46 | at alpha= | 7 | deg
Re: | 8000000 |  |  | Cd Min: | 0.11504 | at alpha= | -15 | deg
Mach: | 0.5 |  |  | Cl=0 at alpha= | -3.3752 | deg
|  |  |  | @ Cl=0.1, Cd= | 0.0072085
|  |  |  | @ Cl=0.4, Cd= | 0.0070312
|  |  |  | @ Cl=0.6, Cd= | 0.0070285
alpha (deg) | Cl | Cd | Cm | Cl/Cd
-15 | -0.4795 | 0.11504 | -0.0638 | -4.1681
-14.5 | -0.4995 | 0.10222 | -0.074 | -4.8865
-14 | -0.5113 | 0.08787 | -0.0902 | -5.8188
-13.5 | -0.5388 | 0.0757 | -0.1014 | -7.1176
-13 | -0.5624 | 0.06284 | -0.1155 | -8.9497
-12.5 | -0.5752 | 0.04411 | -0.144 | -13.0401
-12 | -0.5993 | 0.03341 | -0.1554 | -17.9377
-11.5 | -0.6436 | 0.02602 | -0.1542 | -24.7348
-11 | -0.691 | 0.02072 | -0.1453 | -33.3494
-10.5 | -0.7199 | 0.01685 | -0.1333 | -42.724
-10 | -0.7308 | 0.01375 | -0.1204 | -53.1491
-9.5 | -0.7112 | 0.01165 | -0.1095 | -61.0472
-9 | -0.6711 | 0.01058 | -0.1005 | -63.431
-8.5 | -0.6243 | 0.00996 | -0.0924 | -62.6807
-7.5 | -0.5087 | 0.00906 | -0.0808 | -56.1479
-7 | -0.4477 | 0.00874 | -0.076 | -51.2243
-6.5 | -0.3874 | 0.00845 | -0.0715 | -45.8462
-6 | -0.3254 | 0.0082 | -0.0676 | -39.6829
-5.5 | -0.2639 | 0.00799 | -0.0639 | -33.0288
-5 | -0.2018 | 0.0078 | -0.0606 | -25.8718
-4.5 | -0.1401 | 0.00764 | -0.0575 | -18.3377
-4 | -0.0769 | 0.00749 | -0.0548 | -10.267
-3.5 | -0.0157 | 0.00739 | -0.052 | -2.1245
-3 | 0.0472 | 0.00726 | -0.0497 | 6.5014
-2.5 | 0.1087 | 0.0072 | -0.0472 | 15.0972
-2 | 0.1716 | 0.00712 | -0.0451 | 24.1011
-1.5 | 0.2336 | 0.00708 | -0.043 | 32.9944
-1 | 0.2953 | 0.00705 | -0.0409 | 41.8865
-0.5 | 0.3574 | 0.00701 | -0.0389 | 50.9843
0 | 0.4178 | 0.00704 | -0.0366 | 59.3466
0.5 | 0.4798 | 0.00701 | -0.0347 | 68.4451
1 | 0.5387 | 0.00705 | -0.0321 | 76.4113
1.5 | 0.5986 | 0.00703 | -0.0298 | 85.1494
2 | 0.6538 | 0.00697 | -0.0265 | 93.802
2.5 | 0.6796 | 0.00628 | -0.0177 | 108.2166
3 | 0.7228 | 0.00614 | -0.0118 | 117.7199
3.5 | 0.7665 | 0.00618 | -0.0062 | 124.0291
4 | 0.8149 | 0.00622 | -0.0013 | 131.0129
4.5 | 0.858 | 0.00631 | 0.0047 | 135.9746
5 | 0.8979 | 0.00641 | 0.0113 | 140.078
5.5 | 1.0116 | 0.00672 | 0.0032 | 150.5357
6 | 1.1147 | 0.00713 | -0.0025 | 156.3394
6.5 | 1.2 | 0.00763 | -0.0046 | 157.2739
7 | 1.2756 | 0.00805 | -0.0044 | 158.4596
7.5 | 1.3471 | 0.00869 | -0.0035 | 155.0173
8 | 1.4064 | 0.00928 | -0.0002 | 151.5517
8.5 | 1.4778 | 0.01005 | 0.0008 | 147.0448
9 | 1.5464 | 0.01104 | 0.002 | 140.0725
9.5 | 1.6154 | 0.01207 | 0.0033 | 133.836
10 | 1.6804 | 0.01338 | 0.0049 | 125.5904
10.5 | 1.7061 | 0.01505 | 0.0121 | 113.3621
11 | 1.727 | 0.01723 | 0.0188 | 100.2322
11.5 | 1.7445 | 0.02004 | 0.0246 | 87.0509
12 | 1.7543 | 0.02365 | 0.0297 | 74.1776
12.5 | 1.7487 | 0.02857 | 0.0339 | 61.2076
13 | 1.7342 | 0.03456 | 0.0369 | 50.1794
14 | 1.649 | 0.0514 | 0.0392 | 32.0817
14.5 | 1.5924 | 0.06133 | 0.0385 | 25.9645
15 | 1.5348 | 0.07187 | 0.0367 | 21.3552
15.5 | 1.4914 | 0.08176 | 0.0345 | 18.2412
16 | 1.4551 | 0.09144 | 0.0319 | 15.9132
16.5 | 1.4188 | 0.10156 | 0.0285 | 13.9701
17 | 1.3896 | 0.11131 | 0.0249 | 12.4841

## 105. Re 10M Mach 0.00 (1)
BIGFOIL.COM POLAR EXPORT
NACA45017
NACA45017 |  |  |  | Cl Max: | 1.961 | at alpha= | 18 | deg
JavaFoil+Calcfoil stall+Eppler ext transition |  |  |  | L/D Max: | 144.096 | at alpha= | 6 | deg
Re: | 10000000 |  |  | Cd Min: | 0.00762 | at alpha= | 2.5 | deg
Mach: | 0 |  |  | Cl=0 at alpha= | -3.2177 | deg
|  |  |  | @ Cl=0.1, Cd= | 0.0090413
|  |  |  | @ Cl=0.4, Cd= | 0.0090277
|  |  |  | @ Cl=0.6, Cd= | 0.0078852
alpha (deg) | Cl | Cd | Cm | Cl/Cd
-19.5 | -1.014 | 0.12558 | -0.019 | -8.073
-19 | -1.015 | 0.11885 | -0.019 | -8.539
-18.5 | -1.014 | 0.11223 | -0.02 | -9.037
-18 | -1.012 | 0.10523 | -0.02 | -9.621
-17.5 | -1.009 | 0.09863 | -0.021 | -10.227
-17 | -1.004 | 0.09145 | -0.021 | -10.978
-16.5 | -0.998 | 0.08424 | -0.022 | -11.844
-16 | -0.994 | 0.07425 | -0.023 | -13.388
-15.5 | -1.029 | 0.04439 | -0.026 | -23.174
-15 | -1.05 | 0.02756 | -0.028 | -38.098
-14.5 | -1.059 | 0.01888 | -0.029 | -56.089
-14 | -1.051 | 0.01531 | -0.03 | -68.687
-13.5 | -1.035 | 0.01348 | -0.031 | -76.741
-13 | -1.01 | 0.01249 | -0.031 | -80.814
-12.5 | -0.979 | 0.01183 | -0.032 | -82.791
-12 | -0.944 | 0.01133 | -0.032 | -83.278
-11.5 | -0.905 | 0.01098 | -0.032 | -82.382
-11 | -0.863 | 0.01073 | -0.033 | -80.463
-10.5 | -0.819 | 0.00936 | -0.033 | -87.478
-10 | -0.772 | 0.00956 | -0.033 | -80.746
-9.5 | -0.724 | 0.00933 | -0.033 | -77.523
-9 | -0.673 | 0.00963 | -0.034 | -69.858
-8.5 | -0.621 | 0.0094 | -0.034 | -66.053
-8 | -0.567 | 0.00977 | -0.034 | -58.014
-7.5 | -0.511 | 0.00962 | -0.035 | -53.151
-7 | -0.455 | 0.00944 | -0.035 | -48.192
-6.5 | -0.397 | 0.00984 | -0.035 | -40.371
-6 | -0.338 | 0.0093 | -0.035 | -36.403
-5.5 | -0.279 | 0.00907 | -0.036 | -30.756
-5 | -0.219 | 0.00899 | -0.036 | -24.327
-4.5 | -0.158 | 0.00884 | -0.036 | -17.858
-4 | -0.097 | 0.00937 | -0.037 | -10.306
-3.5 | -0.035 | 0.00915 | -0.037 | -3.811
-3 | 0.027 | 0.00918 | -0.037 | 2.956
-2.5 | 0.089 | 0.00905 | -0.038 | 9.878
-2 | 0.152 | 0.009 | -0.038 | 16.875
-1.5 | 0.214 | 0.00901 | -0.038 | 23.789
-1 | 0.277 | 0.00959 | -0.039 | 28.832
-0.5 | 0.339 | 0.0095 | -0.039 | 35.64
0 | 0.401 | 0.00902 | -0.039 | 44.395
0.5 | 0.462 | 0.00901 | -0.039 | 51.317
1 | 0.524 | 0.00892 | -0.04 | 58.743
1.5 | 0.586 | 0.00786 | -0.04 | 74.503
2 | 0.647 | 0.00797 | -0.04 | 81.234
2.5 | 0.708 | 0.00762 | -0.041 | 92.921
3 | 0.769 | 0.0078 | -0.041 | 98.56
3.5 | 0.83 | 0.00827 | -0.041 | 100.37
4 | 0.89 | 0.00793 | -0.042 | 112.271
4.5 | 0.95 | 0.00812 | -0.042 | 116.994
5 | 1.01 | 0.00786 | -0.042 | 128.489
5.5 | 1.069 | 0.00804 | -0.043 | 133.061
6 | 1.128 | 0.00783 | -0.043 | 144.096
6.5 | 1.186 | 0.00897 | -0.043 | 132.255
7 | 1.244 | 0.00928 | -0.044 | 134.014
7.5 | 1.301 | 0.00959 | -0.044 | 135.712
8 | 1.357 | 0.01019 | -0.044 | 133.142
8.5 | 1.412 | 0.0106 | -0.045 | 133.117
9 | 1.465 | 0.01104 | -0.045 | 132.725
9.5 | 1.517 | 0.0116 | -0.045 | 130.774
10 | 1.567 | 0.01241 | -0.045 | 126.245
10.5 | 1.615 | 0.01318 | -0.046 | 122.509
11 | 1.659 | 0.0141 | -0.046 | 117.625
11.5 | 1.7 | 0.01522 | -0.046 | 111.694
12 | 1.738 | 0.01655 | -0.046 | 105.018
12.5 | 1.773 | 0.01813 | -0.046 | 97.792
13 | 1.805 | 0.01993 | -0.046 | 90.553
13.5 | 1.833 | 0.02195 | -0.046 | 83.498
14 | 1.859 | 0.02421 | -0.046 | 76.794
14.5 | 1.882 | 0.02664 | -0.046 | 70.637
15 | 1.902 | 0.02926 | -0.046 | 64.988
15.5 | 1.919 | 0.03211 | -0.046 | 59.774
16 | 1.934 | 0.03516 | -0.046 | 55.004
16.5 | 1.946 | 0.03843 | -0.046 | 50.627
17 | 1.954 | 0.04192 | -0.046 | 46.607
17.5 | 1.958 | 0.04562 | -0.046 | 42.925
18 | 1.961 | 0.04951 | -0.046 | 39.599
18.5 | 1.96 | 0.05364 | -0.046 | 36.54
19 | 1.957 | 0.05798 | -0.046 | 33.752
19.5 | 1.951 | 0.06255 | -0.046 | 31.193
20 | 1.943 | 0.06724 | -0.046 | 28.894

## 106. Re 10M Mach 0.00 (2)
BIGFOIL.COM POLAR EXPORT
NACA45017
NACA45017 |  |  |  | Cl Max: | 1.7746 | at alpha= | 17 | deg
XFOIL ncrit=9 |  |  |  | L/D Max: | 176.625 | at alpha= | 7.5 | deg
Re: | 10000000 |  |  | Cd Min: | 0.06678 | at alpha= | 20 | deg
Mach: | 0 |  |  | Cl=0 at alpha= | -3.3371 | deg
|  |  |  | @ Cl=0.1, Cd= | 0.0065226
|  |  |  | @ Cl=0.4, Cd= | 0.0063625
|  |  |  | @ Cl=0.6, Cd= | 0.0056192
alpha (deg) | Cl | Cd | Cm | Cl/Cd
-20 | -1.6438 | 0.01878 | -0.0804 | -87.5293
-19.5 | -1.6191 | 0.01781 | -0.0765 | -90.9096
-19 | -1.5963 | 0.01694 | -0.0719 | -94.2326
-18.5 | -1.5572 | 0.01601 | -0.0702 | -97.2642
-18 | -1.5101 | 0.01506 | -0.0698 | -100.2722
-17.5 | -1.4602 | 0.01424 | -0.0697 | -102.5421
-17 | -1.4078 | 0.01347 | -0.0698 | -104.5137
-16.5 | -1.3626 | 0.01282 | -0.0683 | -106.2871
-15.5 | -1.244 | 0.01164 | -0.0705 | -106.8729
-15 | -1.167 | 0.01106 | -0.0752 | -105.5154
-14.5 | -1.0458 | 0.01015 | -0.0894 | -103.0345
-14 | -1.0034 | 0.00985 | -0.0868 | -101.868
-13.5 | -0.9744 | 0.00965 | -0.0812 | -100.9741
-13 | -0.9403 | 0.00943 | -0.0766 | -99.7137
-12.5 | -0.9068 | 0.00927 | -0.0718 | -97.8209
-12 | -0.8661 | 0.00906 | -0.0685 | -95.596
-11.5 | -0.8238 | 0.0088 | -0.0656 | -93.6136
-11 | -0.7796 | 0.00862 | -0.0629 | -90.4408
-10.5 | -0.7334 | 0.00846 | -0.0606 | -86.6903
-10 | -0.6866 | 0.0083 | -0.0585 | -82.7229
-9.5 | -0.6393 | 0.0081 | -0.0564 | -78.9259
-9 | -0.5905 | 0.00795 | -0.0546 | -74.2767
-8.5 | -0.5411 | 0.00784 | -0.0529 | -69.0179
-8 | -0.4913 | 0.00767 | -0.0513 | -64.0548
-7.5 | -0.4405 | 0.00754 | -0.0498 | -58.4218
-7 | -0.3887 | 0.00741 | -0.0486 | -52.4561
-6.5 | -0.3367 | 0.00726 | -0.0474 | -46.3774
-5.5 | -0.2315 | 0.00702 | -0.0452 | -32.9772
-5 | -0.1785 | 0.00694 | -0.0442 | -25.7205
-4.5 | -0.125 | 0.00682 | -0.0433 | -18.3284
-4 | -0.0718 | 0.00676 | -0.0423 | -10.6213
-3.5 | -0.0174 | 0.00667 | -0.0416 | -2.6087
-3 | 0.036 | 0.00661 | -0.0407 | 5.4463
-2.5 | 0.0901 | 0.00653 | -0.04 | 13.7979
-2 | 0.144 | 0.00649 | -0.0392 | 22.188
-1.5 | 0.1979 | 0.00645 | -0.0384 | 30.6822
-1 | 0.2523 | 0.00641 | -0.0377 | 39.3604
-0.5 | 0.3057 | 0.00641 | -0.0369 | 47.6911
0 | 0.3601 | 0.00637 | -0.0363 | 56.5306
0.5 | 0.4132 | 0.00636 | -0.0354 | 64.9686
1 | 0.4665 | 0.00634 | -0.0346 | 73.5804
1.5 | 0.519 | 0.00631 | -0.0337 | 82.2504
2 | 0.5669 | 0.00614 | -0.0319 | 92.329
2.5 | 0.6044 | 0.00555 | -0.028 | 108.9009
3 | 0.6507 | 0.00546 | -0.0258 | 119.1758
3.5 | 0.6989 | 0.0054 | -0.024 | 129.4259
4 | 0.7465 | 0.00542 | -0.0222 | 137.7306
4.5 | 0.7917 | 0.00542 | -0.0198 | 146.0701
5 | 0.8354 | 0.00541 | -0.017 | 154.4177
5.5 | 0.8761 | 0.00548 | -0.0137 | 159.8723
6 | 0.9228 | 0.00557 | -0.0116 | 165.6732
6.5 | 0.9743 | 0.00578 | -0.0108 | 168.564
7 | 1.0456 | 0.00603 | -0.0145 | 173.3997
7.5 | 1.1251 | 0.00637 | -0.02 | 176.6248
8 | 1.1919 | 0.00675 | -0.0229 | 176.5778
8.5 | 1.2493 | 0.0071 | -0.0236 | 175.9577
9 | 1.31 | 0.00745 | -0.0251 | 175.8389
9.5 | 1.3592 | 0.00786 | -0.0243 | 172.9262
10 | 1.4023 | 0.00833 | -0.0222 | 168.3433
10.5 | 1.4565 | 0.00885 | -0.0228 | 164.5763
11 | 1.5095 | 0.00942 | -0.0232 | 160.2442
11.5 | 1.5605 | 0.01004 | -0.0234 | 155.4283
12 | 1.6094 | 0.01074 | -0.0233 | 149.851
12.5 | 1.647 | 0.01166 | -0.0213 | 141.2521
13 | 1.663 | 0.01253 | -0.0151 | 132.7215
13.5 | 1.6813 | 0.0136 | -0.0098 | 123.625
14 | 1.6989 | 0.01481 | -0.0049 | 114.713
14.5 | 1.7153 | 0.01631 | -0.0005 | 105.1686
15 | 1.7351 | 0.01792 | 0.0029 | 96.8248
15.5 | 1.7483 | 0.02011 | 0.0063 | 86.9368
16 | 1.7609 | 0.02263 | 0.009 | 77.8126
16.5 | 1.7718 | 0.02551 | 0.0112 | 69.4551
17 | 1.7746 | 0.02933 | 0.0131 | 60.5046
17.5 | 1.7733 | 0.03381 | 0.0144 | 52.449
18 | 1.7658 | 0.03919 | 0.0152 | 45.0574
18.5 | 1.7603 | 0.04467 | 0.0154 | 39.4068
19 | 1.7423 | 0.05164 | 0.0151 | 33.7393
19.5 | 1.7261 | 0.05871 | 0.0143 | 29.4004
20 | 1.7024 | 0.06678 | 0.0131 | 25.4927

## 107. Re 10M Mach 0.10 (1)
BIGFOIL.COM POLAR EXPORT
NACA45017
NACA45017 |  |  |  | Cl Max: | 1.947 | at alpha= | 17.5 | deg
JavaFoil+Calcfoil stall+Eppler ext transition |  |  |  | L/D Max: | 143.388 | at alpha= | 6 | deg
Re: | 10000000 |  |  | Cd Min: | 0.00755 | at alpha= | 2 | deg
Mach: | 0.1 |  |  | Cl=0 at alpha= | -3.2177 | deg
|  |  |  | @ Cl=0.1, Cd= | 0.0091232
|  |  |  | @ Cl=0.4, Cd= | 0.0090367
|  |  |  | @ Cl=0.6, Cd= | 0.0078041
alpha (deg) | Cl | Cd | Cm | Cl/Cd
-19 | -0.986 | 0.12214 | -0.019 | -8.07
-18.5 | -0.988 | 0.11545 | -0.02 | -8.554
-18 | -0.988 | 0.10853 | -0.02 | -9.105
-17.5 | -0.987 | 0.10165 | -0.02 | -9.709
-17 | -0.984 | 0.09503 | -0.021 | -10.351
-16.5 | -0.979 | 0.0879 | -0.021 | -11.14
-16 | -0.975 | 0.0794 | -0.022 | -12.278
-15.5 | -0.973 | 0.06836 | -0.023 | -14.236
-15 | -1.014 | 0.03755 | -0.027 | -26.993
-14.5 | -1.033 | 0.02324 | -0.029 | -44.469
-14 | -1.037 | 0.01674 | -0.03 | -61.964
-13.5 | -1.026 | 0.0141 | -0.031 | -72.788
-13 | -1.005 | 0.0128 | -0.031 | -78.504
-12.5 | -0.976 | 0.01206 | -0.032 | -80.921
-12 | -0.942 | 0.01148 | -0.032 | -82.087
-11.5 | -0.904 | 0.0111 | -0.032 | -81.459
-11 | -0.863 | 0.01082 | -0.033 | -79.792
-10.5 | -0.82 | 0.01059 | -0.033 | -77.399
-10 | -0.774 | 0.00965 | -0.033 | -80.182
-9.5 | -0.725 | 0.00939 | -0.034 | -77.248
-9 | -0.675 | 0.0097 | -0.034 | -69.578
-8.5 | -0.623 | 0.00945 | -0.034 | -65.917
-8 | -0.569 | 0.00986 | -0.034 | -57.711
-7.5 | -0.513 | 0.00965 | -0.035 | -53.171
-7 | -0.457 | 0.00947 | -0.035 | -48.217
-6.5 | -0.399 | 0.00989 | -0.035 | -40.316
-6 | -0.34 | 0.00928 | -0.036 | -36.607
-5.5 | -0.28 | 0.00913 | -0.036 | -30.692
-5 | -0.22 | 0.00903 | -0.036 | -24.332
-4.5 | -0.159 | 0.00894 | -0.036 | -17.746
-4 | -0.097 | 0.00936 | -0.037 | -10.369
-3.5 | -0.035 | 0.00929 | -0.037 | -3.775
-3 | 0.027 | 0.00916 | -0.037 | 2.975
-2.5 | 0.09 | 0.00912 | -0.038 | 9.846
-2 | 0.153 | 0.00914 | -0.038 | 16.696
-1.5 | 0.215 | 0.00899 | -0.038 | 23.957
-1 | 0.278 | 0.0096 | -0.039 | 28.94
-0.5 | 0.34 | 0.00957 | -0.039 | 35.569
0 | 0.403 | 0.00901 | -0.039 | 44.677
0.5 | 0.465 | 0.00904 | -0.04 | 51.42
1 | 0.527 | 0.00902 | -0.04 | 58.373
1.5 | 0.589 | 0.00786 | -0.04 | 74.928
2 | 0.65 | 0.00755 | -0.041 | 86.106
2.5 | 0.712 | 0.00771 | -0.041 | 92.347
3 | 0.773 | 0.00786 | -0.041 | 98.275
3.5 | 0.834 | 0.00783 | -0.042 | 106.538
4 | 0.895 | 0.00799 | -0.042 | 111.907
4.5 | 0.955 | 0.00816 | -0.042 | 116.996
5 | 1.015 | 0.00791 | -0.043 | 128.312
5.5 | 1.074 | 0.00769 | -0.043 | 139.767
6 | 1.133 | 0.0079 | -0.043 | 143.388
6.5 | 1.192 | 0.00905 | -0.044 | 131.679
7 | 1.249 | 0.00935 | -0.044 | 133.673
7.5 | 1.306 | 0.00991 | -0.044 | 131.82
8 | 1.363 | 0.01028 | -0.045 | 132.532
8.5 | 1.417 | 0.01071 | -0.045 | 132.38
9 | 1.471 | 0.01117 | -0.045 | 131.713
9.5 | 1.523 | 0.01175 | -0.045 | 129.662
10 | 1.573 | 0.01258 | -0.046 | 124.978
10.5 | 1.62 | 0.01339 | -0.046 | 120.964
11 | 1.664 | 0.01436 | -0.046 | 115.895
11.5 | 1.705 | 0.01554 | -0.046 | 109.707
12 | 1.742 | 0.01694 | -0.046 | 102.844
12.5 | 1.776 | 0.01859 | -0.046 | 95.56
13 | 1.807 | 0.0205 | -0.046 | 88.157
13.5 | 1.834 | 0.02261 | -0.046 | 81.117
14 | 1.859 | 0.02499 | -0.046 | 74.4
14.5 | 1.881 | 0.02754 | -0.046 | 68.289
15 | 1.899 | 0.0303 | -0.046 | 62.688
15.5 | 1.915 | 0.03329 | -0.046 | 57.541
16 | 1.928 | 0.03643 | -0.046 | 52.939
16.5 | 1.939 | 0.03985 | -0.046 | 48.651
17 | 1.944 | 0.04348 | -0.046 | 44.722
17.5 | 1.947 | 0.04728 | -0.046 | 41.184
18 | 1.947 | 0.05139 | -0.046 | 37.891
18.5 | 1.944 | 0.05573 | -0.046 | 34.877
19 | 1.938 | 0.06025 | -0.046 | 32.163
19.5 | 1.929 | 0.06488 | -0.046 | 29.733
20 | 1.918 | 0.06981 | -0.047 | 27.466

## 108. Re 10M Mach 0.10 (2)
BIGFOIL.COM POLAR EXPORT
NACA45017
NACA45017 |  |  |  | Cl Max: | 1.7692 | at alpha= | 17 | deg
XFOIL ncrit=9 |  |  |  | L/D Max: | 176.627 | at alpha= | 8 | deg
Re: | 10000000 |  |  | Cd Min: | 0.07167 | at alpha= | 20 | deg
Mach: | 0.1 |  |  | Cl=0 at alpha= | -3.3377 | deg
|  |  |  | @ Cl=0.1, Cd= | 0.0065332
|  |  |  | @ Cl=0.4, Cd= | 0.00638
|  |  |  | @ Cl=0.6, Cd= | 0.0056915
alpha (deg) | Cl | Cd | Cm | Cl/Cd
-20 | -1.6479 | 0.01978 | -0.086 | -83.3114
-19.5 | -1.6246 | 0.01862 | -0.0819 | -87.2503
-19 | -1.6019 | 0.0176 | -0.0773 | -91.017
-18.5 | -1.5684 | 0.01667 | -0.0743 | -94.0852
-18 | -1.52 | 0.01572 | -0.0739 | -96.6921
-17.5 | -1.4708 | 0.01479 | -0.0734 | -99.4456
-17 | -1.4191 | 0.0139 | -0.0732 | -102.0935
-16.5 | -1.371 | 0.01316 | -0.072 | -104.1793
-16 | -1.3212 | 0.0125 | -0.071 | -105.696
-15.5 | -1.2559 | 0.01187 | -0.0729 | -105.8045
-15 | -1.1798 | 0.01129 | -0.077 | -104.4996
-14.5 | -1.0567 | 0.01038 | -0.0911 | -101.8015
-14 | -1.0077 | 0.01 | -0.0897 | -100.77
-13.5 | -0.9783 | 0.00978 | -0.084 | -100.0307
-13 | -0.9439 | 0.00953 | -0.0793 | -99.0451
-12.5 | -0.9104 | 0.00935 | -0.0743 | -97.369
-12 | -0.8706 | 0.00917 | -0.0705 | -94.94
-11.5 | -0.8283 | 0.0089 | -0.0673 | -93.0674
-11 | -0.7843 | 0.00869 | -0.0645 | -90.2532
-10.5 | -0.7379 | 0.00852 | -0.062 | -86.608
-10 | -0.6905 | 0.00838 | -0.0598 | -82.3986
-9.5 | -0.6429 | 0.00816 | -0.0576 | -78.7868
-9 | -0.5942 | 0.008 | -0.0556 | -74.275
-8.5 | -0.5443 | 0.00788 | -0.0538 | -69.0736
-7.5 | -0.4431 | 0.00757 | -0.0506 | -58.5337
-7 | -0.3909 | 0.00745 | -0.0493 | -52.4698
-6.5 | -0.3386 | 0.00728 | -0.048 | -46.511
-6 | -0.2859 | 0.00719 | -0.0468 | -39.7636
-5.5 | -0.2327 | 0.00704 | -0.0457 | -33.054
-5 | -0.1793 | 0.00696 | -0.0446 | -25.7615
-4.5 | -0.1256 | 0.00684 | -0.0437 | -18.3626
-4 | -0.0721 | 0.00677 | -0.0427 | -10.6499
-3.5 | -0.0174 | 0.00668 | -0.0419 | -2.6048
-3 | 0.0362 | 0.00662 | -0.0409 | 5.4683
-2.5 | 0.0908 | 0.00654 | -0.0402 | 13.8838
-2 | 0.1448 | 0.0065 | -0.0393 | 22.2769
-1.5 | 0.1992 | 0.00646 | -0.0386 | 30.8359
-1 | 0.2537 | 0.00642 | -0.0379 | 39.5171
-0.5 | 0.3074 | 0.00642 | -0.037 | 47.8816
0 | 0.3622 | 0.00638 | -0.0364 | 56.7712
0.5 | 0.4155 | 0.00638 | -0.0355 | 65.1254
1 | 0.4693 | 0.00635 | -0.0347 | 73.9055
1.5 | 0.5219 | 0.00633 | -0.0337 | 82.4487
2 | 0.5703 | 0.00616 | -0.0319 | 92.5812
2.5 | 0.6077 | 0.00557 | -0.0279 | 109.1023
3 | 0.654 | 0.00548 | -0.0256 | 119.3431
3.5 | 0.7025 | 0.00542 | -0.0238 | 129.6125
4 | 0.7502 | 0.00544 | -0.0218 | 137.9044
4.5 | 0.7956 | 0.00543 | -0.0194 | 146.5193
5 | 0.8391 | 0.00543 | -0.0165 | 154.5304
5.5 | 0.88 | 0.0055 | -0.0131 | 160
6 | 0.9252 | 0.00558 | -0.0106 | 165.8065
6.5 | 0.9787 | 0.00581 | -0.0101 | 168.4509
7 | 1.0529 | 0.00608 | -0.0142 | 173.1743
7.5 | 1.1333 | 0.00642 | -0.0198 | 176.5265
8 | 1.1993 | 0.00679 | -0.0223 | 176.6274
8.5 | 1.2573 | 0.00716 | -0.0231 | 175.6006
9 | 1.3176 | 0.00751 | -0.0244 | 175.4461
9.5 | 1.3663 | 0.00792 | -0.0232 | 172.5126
10 | 1.4112 | 0.00841 | -0.0214 | 167.8002
10.5 | 1.466 | 0.00894 | -0.0219 | 163.9821
11 | 1.5193 | 0.00953 | -0.0223 | 159.4229
11.5 | 1.5704 | 0.01017 | -0.0223 | 154.4149
12 | 1.619 | 0.01091 | -0.022 | 148.396
12.5 | 1.6508 | 0.01186 | -0.0188 | 139.1906
13 | 1.6679 | 0.0128 | -0.0128 | 130.3047
13.5 | 1.6857 | 0.01394 | -0.0075 | 120.9254
14 | 1.7024 | 0.01527 | -0.0025 | 111.4866
14.5 | 1.7193 | 0.01687 | 0.0018 | 101.9146
15 | 1.7371 | 0.01871 | 0.0052 | 92.8434
15.5 | 1.7488 | 0.02113 | 0.0085 | 82.7638
16 | 1.7601 | 0.0239 | 0.0111 | 73.6444
16.5 | 1.7691 | 0.02711 | 0.0132 | 65.2564
17 | 1.7692 | 0.03135 | 0.0149 | 56.4338
17.5 | 1.7656 | 0.03625 | 0.016 | 48.7062
18 | 1.7532 | 0.04229 | 0.0165 | 41.4566
18.5 | 1.7448 | 0.04824 | 0.0165 | 36.1692
19 | 1.7199 | 0.05614 | 0.0158 | 30.6359
19.5 | 1.7011 | 0.06358 | 0.0149 | 26.7553
20 | 1.6786 | 0.07167 | 0.0134 | 23.4212

## 109. Re 10M Mach 0.25 (1)
BIGFOIL.COM POLAR EXPORT
NACA45017
NACA45017 |  |  |  | Cl Max: | 1.882 | at alpha= | 16 | deg
JavaFoil+Calcfoil stall+Eppler ext transition |  |  |  | L/D Max: | 134.294 | at alpha= | 5 | deg
Re: | 10000000 |  |  | Cd Min: | 0.00752 | at alpha= | 4 | deg
Mach: | 0.25 |  |  | Cl=0 at alpha= | -3.2188 | deg
|  |  |  | @ Cl=0.1, Cd= | 0.0093026
|  |  |  | @ Cl=0.4, Cd= | 0.0087479
|  |  |  | @ Cl=0.6, Cd= | 0.0077203
alpha (deg) | Cl | Cd | Cm | Cl/Cd
-17.5 | -0.812 | 0.11886 | -0.019 | -6.829
-17 | -0.828 | 0.11179 | -0.019 | -7.411
-16.5 | -0.842 | 0.10469 | -0.02 | -8.042
-16 | -0.852 | 0.09776 | -0.02 | -8.71
-15.5 | -0.858 | 0.09104 | -0.021 | -9.42
-15 | -0.86 | 0.08427 | -0.021 | -10.209
-14.5 | -0.86 | 0.07701 | -0.022 | -11.169
-14 | -0.859 | 0.06821 | -0.023 | -12.595
-13.5 | -0.869 | 0.05198 | -0.026 | -16.72
-13 | -0.926 | 0.0217 | -0.03 | -42.686
-12.5 | -0.937 | 0.01478 | -0.032 | -63.362
-12 | -0.92 | 0.01296 | -0.033 | -70.959
-11.5 | -0.893 | 0.01212 | -0.033 | -73.654
-11 | -0.859 | 0.01157 | -0.033 | -74.235
-10.5 | -0.82 | 0.01113 | -0.034 | -73.671
-10 | -0.778 | 0.01081 | -0.034 | -71.919
-9.5 | -0.732 | 0.00937 | -0.034 | -78.118
-9 | -0.684 | 0.00956 | -0.035 | -71.496
-8.5 | -0.632 | 0.00985 | -0.035 | -64.184
-8 | -0.579 | 0.00956 | -0.035 | -60.559
-7.5 | -0.523 | 0.00959 | -0.036 | -54.584
-7 | -0.466 | 0.00975 | -0.036 | -47.821
-6.5 | -0.408 | 0.00913 | -0.036 | -44.636
-6 | -0.348 | 0.00896 | -0.037 | -38.818
-5.5 | -0.287 | 0.00937 | -0.037 | -30.649
-5 | -0.225 | 0.00921 | -0.037 | -24.465
-4.5 | -0.163 | 0.00905 | -0.037 | -17.971
-4 | -0.1 | 0.00898 | -0.038 | -11.092
-3.5 | -0.036 | 0.00941 | -0.038 | -3.824
-3 | 0.028 | 0.00943 | -0.038 | 2.97
-2.5 | 0.092 | 0.00931 | -0.039 | 9.914
-2 | 0.157 | 0.00925 | -0.039 | 16.936
-1.5 | 0.221 | 0.00922 | -0.039 | 23.993
-1 | 0.285 | 0.00873 | -0.04 | 32.695
-0.5 | 0.35 | 0.00874 | -0.04 | 40.02
0 | 0.413 | 0.00875 | -0.04 | 47.229
0.5 | 0.477 | 0.00928 | -0.041 | 51.402
1 | 0.541 | 0.0092 | -0.041 | 58.77
1.5 | 0.604 | 0.00762 | -0.041 | 79.308
2 | 0.667 | 0.00774 | -0.042 | 86.246
2.5 | 0.731 | 0.00788 | -0.042 | 92.674
3 | 0.793 | 0.0076 | -0.042 | 104.413
3.5 | 0.856 | 0.00777 | -0.043 | 110.064
4 | 0.918 | 0.00752 | -0.043 | 122.043
4.5 | 0.979 | 0.00797 | -0.043 | 122.91
5 | 1.041 | 0.00775 | -0.044 | 134.294
5.5 | 1.101 | 0.00887 | -0.044 | 124.205
6 | 1.161 | 0.00914 | -0.044 | 127.002
6.5 | 1.221 | 0.00943 | -0.045 | 129.45
7 | 1.279 | 0.0098 | -0.045 | 130.531
7.5 | 1.337 | 0.01019 | -0.045 | 131.152
8 | 1.393 | 0.01066 | -0.046 | 130.683
8.5 | 1.448 | 0.01137 | -0.046 | 127.401
9 | 1.502 | 0.01198 | -0.046 | 125.333
9.5 | 1.553 | 0.01266 | -0.046 | 122.634
10 | 1.601 | 0.01366 | -0.047 | 117.238
10.5 | 1.646 | 0.01471 | -0.047 | 111.94
11 | 1.688 | 0.01598 | -0.047 | 105.632
11.5 | 1.725 | 0.01753 | -0.047 | 98.416
12 | 1.758 | 0.01941 | -0.047 | 90.553
12.5 | 1.787 | 0.02162 | -0.047 | 82.646
13 | 1.812 | 0.02414 | -0.047 | 75.068
13.5 | 1.833 | 0.02694 | -0.047 | 68.06
14 | 1.852 | 0.02995 | -0.047 | 61.832
14.5 | 1.866 | 0.03324 | -0.047 | 56.125
15 | 1.875 | 0.03678 | -0.047 | 50.977
15.5 | 1.881 | 0.04058 | -0.047 | 46.34
16 | 1.882 | 0.04456 | -0.047 | 42.24
16.5 | 1.879 | 0.04892 | -0.047 | 38.418
17 | 1.87 | 0.05347 | -0.047 | 34.967
17.5 | 1.856 | 0.05834 | -0.047 | 31.808
18 | 1.836 | 0.06357 | -0.047 | 28.885
18.5 | 1.812 | 0.06901 | -0.047 | 26.259
19 | 1.783 | 0.07475 | -0.047 | 23.856
19.5 | 1.749 | 0.08089 | -0.047 | 21.627
20 | 1.711 | 0.08742 | -0.047 | 19.568

## 110. Re 10M Mach 0.25 (2)
BIGFOIL.COM POLAR EXPORT
NACA45017
NACA45017 |  |  |  | Cl Max: | 1.7467 | at alpha= | 15.5 | deg
XFOIL ncrit=9 |  |  |  | L/D Max: | 175.725 | at alpha= | 7.5 | deg
Re: | 10000000 |  |  | Cd Min: | 0.09729 | at alpha= | 20 | deg
Mach: | 0.25 |  |  | Cl=0 at alpha= | -3.3408 | deg
|  |  |  | @ Cl=0.1, Cd= | 0.0066069
|  |  |  | @ Cl=0.4, Cd= | 0.0064548
|  |  |  | @ Cl=0.6, Cd= | 0.0061105
alpha (deg) | Cl | Cd | Cm | Cl/Cd
-14.5 | -1.1507 | 0.01186 | -0.0955 | -97.0236
-14 | -1.032 | 0.01103 | -0.106 | -93.563
-13.5 | -1.0002 | 0.01072 | -0.0997 | -93.3022
-13 | -0.9648 | 0.01029 | -0.0941 | -93.7609
-12.5 | -0.9287 | 0.00992 | -0.0885 | -93.619
-12 | -0.8912 | 0.00964 | -0.0832 | -92.4481
-11.5 | -0.8535 | 0.00944 | -0.0778 | -90.4131
-11 | -0.8085 | 0.0092 | -0.0739 | -87.8804
-10.5 | -0.7616 | 0.0089 | -0.0705 | -85.573
-10 | -0.7137 | 0.00868 | -0.0672 | -82.2235
-9.5 | -0.6635 | 0.00849 | -0.0645 | -78.1508
-9 | -0.6134 | 0.00829 | -0.0618 | -73.9928
-8.5 | -0.5622 | 0.00808 | -0.0593 | -69.5792
-8 | -0.5093 | 0.00792 | -0.0572 | -64.3056
-7.5 | -0.4566 | 0.00775 | -0.0551 | -58.9161
-7 | -0.4034 | 0.00759 | -0.0532 | -53.1489
-6.5 | -0.3487 | 0.00744 | -0.0516 | -46.8683
-6 | -0.2945 | 0.00728 | -0.05 | -40.4533
-5.5 | -0.2395 | 0.00718 | -0.0485 | -33.3565
-5 | -0.1843 | 0.00703 | -0.0472 | -26.2162
-4.5 | -0.1291 | 0.00693 | -0.0459 | -18.6291
-4 | -0.0733 | 0.00684 | -0.0447 | -10.7164
-3.5 | -0.0177 | 0.00675 | -0.0436 | -2.6222
-3 | 0.0379 | 0.00669 | -0.0424 | 5.6652
-2.5 | 0.0943 | 0.00661 | -0.0415 | 14.2663
-2 | 0.1496 | 0.00658 | -0.0404 | 22.7356
-1.5 | 0.2062 | 0.00652 | -0.0396 | 31.6258
-1 | 0.2617 | 0.0065 | -0.0386 | 40.2615
-0.5 | 0.3175 | 0.00647 | -0.0376 | 49.0726
0 | 0.3733 | 0.00645 | -0.0367 | 57.876
0.5 | 0.4283 | 0.00646 | -0.0356 | 66.3003
1 | 0.4839 | 0.00642 | -0.0347 | 75.3738
1.5 | 0.5374 | 0.00643 | -0.0334 | 83.577
2 | 0.5892 | 0.00629 | -0.0318 | 93.6725
2.5 | 0.6253 | 0.00569 | -0.0271 | 109.8946
3 | 0.6724 | 0.00558 | -0.0245 | 120.5018
3.5 | 0.7216 | 0.00551 | -0.0222 | 130.9619
4 | 0.77 | 0.00557 | -0.0199 | 138.2406
4.5 | 0.8164 | 0.00554 | -0.017 | 147.3646
5 | 0.8585 | 0.00559 | -0.0133 | 153.5778
5.5 | 0.8915 | 0.00557 | -0.0075 | 160.0539
6 | 0.9385 | 0.00573 | -0.0049 | 163.7871
6.5 | 1.0103 | 0.00599 | -0.0077 | 168.6644
7 | 1.0962 | 0.00637 | -0.0136 | 172.0879
7.5 | 1.1756 | 0.00669 | -0.018 | 175.725
8.5 | 1.3012 | 0.00748 | -0.0199 | 173.9572
9 | 1.3579 | 0.0079 | -0.0195 | 171.8861
9.5 | 1.4036 | 0.00832 | -0.0169 | 168.7019
10 | 1.4614 | 0.00888 | -0.017 | 164.5721
10.5 | 1.5185 | 0.00948 | -0.0171 | 160.1793
11 | 1.5726 | 0.01018 | -0.0168 | 154.4794
11.5 | 1.6234 | 0.01102 | -0.0161 | 147.314
12 | 1.6618 | 0.01204 | -0.0133 | 138.0233
12.5 | 1.6773 | 0.01319 | -0.0065 | 127.1645
13 | 1.6945 | 0.01456 | -0.0008 | 116.3805
13.5 | 1.7089 | 0.01628 | 0.0047 | 104.9693
14 | 1.7226 | 0.01837 | 0.0094 | 93.7725
14.5 | 1.7358 | 0.02088 | 0.0132 | 83.1322
15 | 1.7448 | 0.02403 | 0.0163 | 72.6092
15.5 | 1.7467 | 0.02805 | 0.0189 | 62.2709
16 | 1.7423 | 0.03297 | 0.0207 | 52.845
16.5 | 1.737 | 0.03838 | 0.0217 | 45.2579
17 | 1.7214 | 0.04496 | 0.0222 | 38.2874
17.5 | 1.6944 | 0.05292 | 0.0219 | 32.0181
18 | 1.6605 | 0.0619 | 0.021 | 26.8255
18.5 | 1.6345 | 0.07032 | 0.0196 | 23.2437
19 | 1.6109 | 0.07866 | 0.018 | 20.4793
19.5 | 1.5735 | 0.08888 | 0.0153 | 17.7036
20 | 1.5532 | 0.09729 | 0.0129 | 15.9646

## 111. Re 10M Mach 0.50 (1)
BIGFOIL.COM POLAR EXPORT
NACA45017
NACA45017 |  |  |  | Cl Max: | 1.685 | at alpha= | 11 | deg
JavaFoil+Calcfoil stall+Eppler ext transition |  |  |  | L/D Max: | 116.209 | at alpha= | 5.5 | deg
Re: | 10000000 |  |  | Cd Min: | 0.00723 | at alpha= | 1.5 | deg
Mach: | 0.5 |  |  | Cl=0 at alpha= | -3.2183 | deg
|  |  |  | @ Cl=0.1, Cd= | 0.0090537
|  |  |  | @ Cl=0.4, Cd= | 0.0090108
|  |  |  | @ Cl=0.6, Cd= | 0.0087386
alpha (deg) | Cl | Cd | Cm | Cl/Cd
-20 | -0.941 | 0.15855 | -0.02 | -5.933
-19.5 | -0.916 | 0.14505 | -0.021 | -6.312
-19 | -0.886 | 0.1429 | -0.02 | -6.199
-18.5 | -0.859 | 0.13443 | -0.021 | -6.39
-18 | -0.835 | 0.12189 | -0.021 | -6.849
-17.5 | -0.804 | 0.12212 | -0.021 | -6.581
-17 | -0.775 | 0.11563 | -0.02 | -6.701
-16.5 | -0.752 | 0.10359 | -0.022 | -7.259
-16 | -0.717 | 0.11383 | -0.02 | -6.3
-15.5 | -0.692 | 0.10185 | -0.021 | -6.798
-15 | -0.671 | 0.08875 | -0.023 | -7.56
-14.5 | -0.635 | 0.09839 | -0.02 | -6.451
-14 | -0.612 | 0.086 | -0.022 | -7.111
-13.5 | -0.579 | 0.09265 | -0.02 | -6.244
-13 | -0.554 | 0.08091 | -0.022 | -6.851
-12.5 | -0.524 | 0.08243 | -0.021 | -6.359
-12 | -0.498 | 0.07475 | -0.022 | -6.659
-11.5 | -0.467 | 0.07712 | -0.021 | -6.058
-11 | -0.443 | 0.06699 | -0.023 | -6.607
-10.5 | -0.412 | 0.0687 | -0.021 | -5.994
-10 | -0.384 | 0.06662 | -0.021 | -5.758
-9.5 | -0.356 | 0.0631 | -0.022 | -5.639
-9 | -0.476 | 0.05241 | -0.025 | -9.088
-8.5 | -0.578 | 0.01535 | -0.037 | -37.651
-8 | -0.581 | 0.01138 | -0.039 | -51.022
-7.5 | -0.543 | 0.01069 | -0.04 | -50.765
-7 | -0.494 | 0.00912 | -0.04 | -54.183
-6.5 | -0.438 | 0.00924 | -0.04 | -47.417
-6 | -0.378 | 0.0095 | -0.041 | -39.804
-5.5 | -0.314 | 0.00928 | -0.041 | -33.875
-5 | -0.248 | 0.00922 | -0.042 | -26.891
-4.5 | -0.18 | 0.00898 | -0.042 | -20.012
-4 | -0.11 | 0.00884 | -0.042 | -12.481
-3.5 | -0.04 | 0.00872 | -0.043 | -4.582
-3 | 0.031 | 0.00914 | -0.043 | 3.406
-2.5 | 0.103 | 0.00905 | -0.043 | 11.361
-2 | 0.175 | 0.00864 | -0.044 | 20.234
-1.5 | 0.247 | 0.0086 | -0.044 | 28.7
-1 | 0.318 | 0.0086 | -0.044 | 37.018
-0.5 | 0.39 | 0.00907 | -0.045 | 42.973
0 | 0.461 | 0.00865 | -0.045 | 53.222
0.5 | 0.531 | 0.00869 | -0.046 | 61.171
1 | 0.602 | 0.00874 | -0.046 | 68.833
1.5 | 0.672 | 0.00723 | -0.046 | 92.892
2 | 0.742 | 0.00743 | -0.047 | 99.813
2.5 | 0.811 | 0.00749 | -0.047 | 108.263
3 | 0.88 | 0.00862 | -0.047 | 102.148
3.5 | 0.948 | 0.00888 | -0.048 | 106.793
4 | 1.016 | 0.00922 | -0.048 | 110.206
4.5 | 1.082 | 0.00956 | -0.048 | 113.23
5 | 1.148 | 0.00998 | -0.049 | 115.026
5.5 | 1.212 | 0.01043 | -0.049 | 116.209
6 | 1.275 | 0.01101 | -0.049 | 115.799
6.5 | 1.336 | 0.01187 | -0.05 | 112.485
7 | 1.394 | 0.01261 | -0.05 | 110.544
7.5 | 1.45 | 0.0135 | -0.05 | 107.414
8 | 1.503 | 0.01464 | -0.05 | 102.663
8.5 | 1.551 | 0.01605 | -0.05 | 96.652
9 | 1.594 | 0.01785 | -0.05 | 89.278
9.5 | 1.631 | 0.02035 | -0.05 | 80.154
10 | 1.66 | 0.02338 | -0.05 | 70.989
10.5 | 1.679 | 0.02725 | -0.05 | 61.613
11 | 1.685 | 0.03237 | -0.049 | 52.067
11.5 | 1.677 | 0.03856 | -0.049 | 43.501
12 | 1.649 | 0.04585 | -0.048 | 35.965
12.5 | 1.583 | 0.0545 | -0.048 | 29.039
13 | 1.42 | 0.06596 | -0.047 | 21.529
13.5 | 1.023 | 0.07721 | -0.047 | 13.244
14 | 1.05 | 0.08143 | -0.047 | 12.888
14.5 | 1.078 | 0.08388 | -0.047 | 12.85
15 | 1.105 | 0.08774 | -0.047 | 12.592
15.5 | 1.118 | 0.10961 | -0.046 | 10.198
16 | 1.129 | 0.13528 | -0.044 | 8.347

## 112. Re 10M Mach 0.50 (2)
BIGFOIL.COM POLAR EXPORT
NACA45017
NACA45017 |  |  |  | Cl Max: | 1.7788 | at alpha= | 12 | deg
XFOIL ncrit=9 |  |  |  | L/D Max: | 164.813 | at alpha= | 6.5 | deg
Re: | 10000000 |  |  | Cd Min: | 0.1091 | at alpha= | 17 | deg
Mach: | 0.5 |  |  | Cl=0 at alpha= | -3.3694 | deg
|  |  |  | @ Cl=0.1, Cd= | 0.0069532
|  |  |  | @ Cl=0.4, Cd= | 0.0067836
|  |  |  | @ Cl=0.6, Cd= | 0.0068194
alpha (deg) | Cl | Cd | Cm | Cl/Cd
-15 | -0.4951 | 0.10668 | -0.0772 | -4.641
-14.5 | -0.5206 | 0.09424 | -0.0875 | -5.5242
-14 | -0.5514 | 0.0819 | -0.0983 | -6.7326
-13.5 | -0.5779 | 0.06963 | -0.1105 | -8.2996
-13 | -0.5832 | 0.05296 | -0.1351 | -11.0121
-12.5 | -0.5997 | 0.03915 | -0.1535 | -15.318
-12 | -0.6275 | 0.03077 | -0.1585 | -20.3932
-11.5 | -0.6703 | 0.02441 | -0.1545 | -27.4601
-11 | -0.7142 | 0.01965 | -0.1443 | -36.3461
-10 | -0.7574 | 0.0127 | -0.1179 | -59.6378
-9.5 | -0.7307 | 0.01089 | -0.1073 | -67.0983
-9 | -0.6875 | 0.01003 | -0.0984 | -68.5444
-8.5 | -0.6361 | 0.00948 | -0.0909 | -67.0992
-8 | -0.5766 | 0.00906 | -0.085 | -63.6424
-7.5 | -0.5159 | 0.00869 | -0.0798 | -59.3671
-7 | -0.4551 | 0.00839 | -0.075 | -54.2431
-6.5 | -0.392 | 0.00814 | -0.0709 | -48.1572
-6 | -0.3306 | 0.00789 | -0.0668 | -41.9011
-5.5 | -0.2672 | 0.0077 | -0.0634 | -34.7013
-5 | -0.2055 | 0.00752 | -0.06 | -27.3271
-4.5 | -0.1415 | 0.00736 | -0.0573 | -19.2255
-4 | -0.0798 | 0.00724 | -0.0544 | -11.0221
-3.5 | -0.0163 | 0.0071 | -0.0519 | -2.2958
-3 | 0.0461 | 0.00703 | -0.0495 | 6.5576
-2.5 | 0.1093 | 0.00694 | -0.0474 | 15.7493
-2 | 0.1722 | 0.00688 | -0.0453 | 25.0291
-1.5 | 0.2342 | 0.00685 | -0.0431 | 34.1898
-1 | 0.2975 | 0.0068 | -0.0413 | 43.75
-0.5 | 0.3585 | 0.00681 | -0.0391 | 52.6432
0 | 0.4213 | 0.00677 | -0.0373 | 62.2304
0.5 | 0.482 | 0.0068 | -0.0351 | 70.8824
1 | 0.5433 | 0.00681 | -0.033 | 79.7797
1.5 | 0.6036 | 0.00682 | -0.0307 | 88.5044
2 | 0.6604 | 0.00682 | -0.0277 | 96.8328
2.5 | 0.6975 | 0.00622 | -0.021 | 112.1383
3 | 0.7339 | 0.00606 | -0.0139 | 121.1056
3.5 | 0.7813 | 0.00603 | -0.0089 | 129.5688
4 | 0.8283 | 0.00609 | -0.0037 | 136.0099
4.5 | 0.8734 | 0.00618 | 0.0018 | 141.3269
5 | 0.9187 | 0.00625 | 0.0074 | 146.992
5.5 | 0.9578 | 0.00638 | 0.0142 | 150.1254
6 | 1.1002 | 0.00681 | 0.0006 | 161.5565
6.5 | 1.1916 | 0.00723 | -0.0025 | 164.8133
7 | 1.2723 | 0.00774 | -0.0035 | 164.3798
7.5 | 1.3505 | 0.00822 | -0.0036 | 164.2944
8 | 1.4152 | 0.0089 | -0.0014 | 159.0112
8.5 | 1.4742 | 0.00957 | 0.0021 | 154.0439
9 | 1.5452 | 0.0104 | 0.0032 | 148.5769
9.5 | 1.6111 | 0.01147 | 0.005 | 140.4621
10 | 1.6735 | 0.0128 | 0.007 | 130.7422
10.5 | 1.7273 | 0.01435 | 0.01 | 120.3693
11 | 1.7505 | 0.01628 | 0.0171 | 107.5246
11.5 | 1.7694 | 0.01889 | 0.0232 | 93.6686
12 | 1.7788 | 0.02239 | 0.0287 | 79.4462
12.5 | 1.7719 | 0.02724 | 0.0333 | 65.0477
14 | 1.6784 | 0.04928 | 0.0396 | 34.0584
14.5 | 1.616 | 0.05954 | 0.0391 | 27.1414
15 | 1.5621 | 0.06967 | 0.0376 | 22.4214
15.5 | 1.5157 | 0.07968 | 0.0355 | 19.0223
16 | 1.4752 | 0.08967 | 0.0327 | 16.4514
17 | 1.4122 | 0.1091 | 0.0261 | 12.9441

## 113. Re 12M Mach 0.00 (1)
BIGFOIL.COM POLAR EXPORT
NACA45017
NACA45017 |  |  |  | Cl Max: | 1.965 | at alpha= | 18 | deg
JavaFoil+Calcfoil stall+Eppler ext transition |  |  |  | L/D Max: | 144.792 | at alpha= | 6 | deg
Re: | 12000000 |  |  | Cd Min: | 0.00754 | at alpha= | 2.5 | deg
Mach: | 0 |  |  | Cl=0 at alpha= | -3.2177 | deg
|  |  |  | @ Cl=0.1, Cd= | 0.008856
|  |  |  | @ Cl=0.4, Cd= | 0.0093405
|  |  |  | @ Cl=0.6, Cd= | 0.0077936
alpha (deg) | Cl | Cd | Cm | Cl/Cd
-19.5 | -1.015 | 0.12382 | -0.019 | -8.198
-19 | -1.016 | 0.11698 | -0.02 | -8.688
-18.5 | -1.016 | 0.11039 | -0.02 | -9.202
-18 | -1.014 | 0.10376 | -0.02 | -9.77
-17.5 | -1.011 | 0.0965 | -0.021 | -10.475
-17 | -1.007 | 0.08903 | -0.021 | -11.307
-16.5 | -1.001 | 0.0813 | -0.022 | -12.319
-16 | -1.003 | 0.06807 | -0.023 | -14.743
-15.5 | -1.042 | 0.03821 | -0.027 | -27.282
-15 | -1.063 | 0.02359 | -0.028 | -45.079
-14.5 | -1.067 | 0.01717 | -0.03 | -62.153
-14 | -1.056 | 0.01449 | -0.03 | -72.872
-13.5 | -1.037 | 0.01298 | -0.031 | -79.914
-13 | -1.011 | 0.01215 | -0.031 | -83.227
-12.5 | -0.98 | 0.01159 | -0.032 | -84.568
-12 | -0.944 | 0.01113 | -0.032 | -84.843
-11.5 | -0.905 | 0.01085 | -0.032 | -83.421
-11 | -0.863 | 0.01053 | -0.033 | -82.007
-10.5 | -0.819 | 0.00913 | -0.033 | -89.749
-10 | -0.772 | 0.00932 | -0.033 | -82.911
-9.5 | -0.724 | 0.00963 | -0.033 | -75.13
-9 | -0.673 | 0.00938 | -0.034 | -71.794
-8.5 | -0.621 | 0.00978 | -0.034 | -63.458
-8 | -0.567 | 0.00953 | -0.034 | -59.519
-7.5 | -0.511 | 0.00939 | -0.035 | -54.479
-7 | -0.455 | 0.0098 | -0.035 | -46.426
-6.5 | -0.397 | 0.0096 | -0.035 | -41.369
-6 | -0.338 | 0.00945 | -0.035 | -35.823
-5.5 | -0.279 | 0.00929 | -0.036 | -30.024
-5 | -0.219 | 0.00941 | -0.036 | -23.24
-4.5 | -0.158 | 0.00922 | -0.036 | -17.117
-4 | -0.097 | 0.00914 | -0.037 | -10.567
-3.5 | -0.035 | 0.00908 | -0.037 | -3.843
-3 | 0.027 | 0.00896 | -0.037 | 3.028
-2.5 | 0.089 | 0.00887 | -0.038 | 10.08
-2 | 0.152 | 0.00879 | -0.038 | 17.267
-1.5 | 0.214 | 0.00938 | -0.038 | 22.854
-1 | 0.277 | 0.00938 | -0.039 | 29.491
-0.5 | 0.339 | 0.00937 | -0.039 | 36.14
0 | 0.401 | 0.00934 | -0.039 | 42.877
0.5 | 0.462 | 0.00884 | -0.039 | 52.336
1 | 0.524 | 0.00878 | -0.04 | 59.734
1.5 | 0.586 | 0.00775 | -0.04 | 75.617
2 | 0.647 | 0.00794 | -0.04 | 81.537
2.5 | 0.708 | 0.00754 | -0.041 | 93.887
3 | 0.769 | 0.00802 | -0.041 | 95.921
3.5 | 0.83 | 0.00821 | -0.041 | 101.13
4 | 0.89 | 0.00786 | -0.042 | 113.219
4.5 | 0.951 | 0.00804 | -0.042 | 118.156
5 | 1.01 | 0.00781 | -0.042 | 129.403
5.5 | 1.07 | 0.00799 | -0.043 | 133.866
6 | 1.128 | 0.00779 | -0.043 | 144.792
6.5 | 1.187 | 0.00894 | -0.043 | 132.669
7 | 1.244 | 0.00924 | -0.044 | 134.736
7.5 | 1.301 | 0.00958 | -0.044 | 135.851
8 | 1.357 | 0.01016 | -0.044 | 133.559
8.5 | 1.412 | 0.01057 | -0.045 | 133.631
9 | 1.466 | 0.011 | -0.045 | 133.244
9.5 | 1.518 | 0.01175 | -0.045 | 129.22
10 | 1.568 | 0.0124 | -0.045 | 126.412
10.5 | 1.615 | 0.01317 | -0.046 | 122.68
11 | 1.66 | 0.01407 | -0.046 | 117.937
11.5 | 1.701 | 0.01517 | -0.046 | 112.114
12 | 1.739 | 0.01646 | -0.046 | 105.695
12.5 | 1.774 | 0.01795 | -0.046 | 98.867
13 | 1.807 | 0.01962 | -0.046 | 92.089
13.5 | 1.836 | 0.02151 | -0.046 | 85.35
14 | 1.862 | 0.0236 | -0.046 | 78.906
14.5 | 1.885 | 0.0259 | -0.046 | 72.808
15 | 1.906 | 0.02836 | -0.046 | 67.186
15.5 | 1.923 | 0.03106 | -0.046 | 61.909
16 | 1.938 | 0.03397 | -0.046 | 57.058
16.5 | 1.95 | 0.03712 | -0.046 | 52.534
17 | 1.958 | 0.04048 | -0.046 | 48.364
17.5 | 1.963 | 0.04401 | -0.047 | 44.603
18 | 1.965 | 0.04782 | -0.047 | 41.096
18.5 | 1.964 | 0.05187 | -0.047 | 37.872
19 | 1.961 | 0.056 | -0.047 | 35.027
19.5 | 1.955 | 0.06049 | -0.047 | 32.327
20 | 1.947 | 0.06502 | -0.047 | 29.947

## 114. Re 12M Mach 0.00 (2)
BIGFOIL.COM POLAR EXPORT
NACA45017
NACA45017 |  |  |  | Cl Max: | 1.7873 | at alpha= | 17 | deg
XFOIL ncrit=9 |  |  |  | L/D Max: | 181.424 | at alpha= | 8 | deg
Re: | 12000000 |  |  | Cd Min: | 0.06364 | at alpha= | 20 | deg
Mach: | 0 |  |  | Cl=0 at alpha= | -3.3284 | deg
|  |  |  | @ Cl=0.1, Cd= | 0.0063643
|  |  |  | @ Cl=0.4, Cd= | 0.00622
|  |  |  | @ Cl=0.6, Cd= | 0.0057323
alpha (deg) | Cl | Cd | Cm | Cl/Cd
-20 | -1.6653 | 0.0178 | -0.0781 | -93.5562
-19.5 | -1.6412 | 0.01688 | -0.0738 | -97.2275
-19 | -1.6052 | 0.01604 | -0.0715 | -100.0748
-18.5 | -1.5572 | 0.01525 | -0.0712 | -102.1115
-18 | -1.5076 | 0.01448 | -0.071 | -104.116
-17.5 | -1.457 | 0.01371 | -0.0709 | -106.2728
-17 | -1.4024 | 0.01293 | -0.0715 | -108.4609
-16.5 | -1.366 | 0.0123 | -0.0681 | -111.0569
-16 | -1.3009 | 0.01166 | -0.0705 | -111.5695
-15.5 | -1.2258 | 0.01108 | -0.0748 | -110.6318
-15 | -1.0898 | 0.01031 | -0.0919 | -105.7032
-14.5 | -1.0513 | 0.00997 | -0.0886 | -105.4463
-14 | -1.0224 | 0.0097 | -0.0831 | -105.4021
-13.5 | -0.9888 | 0.00945 | -0.0785 | -104.6349
-13 | -0.9559 | 0.00922 | -0.0736 | -103.6768
-12.5 | -0.9182 | 0.00905 | -0.0697 | -101.4586
-12 | -0.8751 | 0.00887 | -0.0669 | -98.6584
-11.5 | -0.8317 | 0.00865 | -0.0641 | -96.1503
-11 | -0.7869 | 0.00843 | -0.0616 | -93.3452
-10.5 | -0.74 | 0.00824 | -0.0594 | -89.8058
-10 | -0.6926 | 0.00812 | -0.0574 | -85.2956
-9.5 | -0.644 | 0.00794 | -0.0555 | -81.1083
-9 | -0.5956 | 0.00776 | -0.0537 | -76.7526
-8.5 | -0.5453 | 0.00764 | -0.0521 | -71.3743
-8 | -0.4944 | 0.00749 | -0.0507 | -66.008
-7.5 | -0.4436 | 0.00734 | -0.0493 | -60.436
-7 | -0.3911 | 0.00721 | -0.0481 | -54.2441
-6.5 | -0.3393 | 0.00709 | -0.0469 | -47.8561
-6 | -0.2861 | 0.00696 | -0.0459 | -41.1063
-5.5 | -0.2333 | 0.00686 | -0.0449 | -34.0087
-5 | -0.1795 | 0.00674 | -0.044 | -26.632
-4.5 | -0.1266 | 0.00666 | -0.043 | -19.009
-4 | -0.0721 | 0.00657 | -0.0423 | -10.9741
-3.5 | -0.0186 | 0.0065 | -0.0414 | -2.8615
-3 | 0.0356 | 0.00643 | -0.0406 | 5.5365
-2.5 | 0.0898 | 0.00637 | -0.0399 | 14.0973
-2 | 0.1438 | 0.00634 | -0.0391 | 22.6814
-1.5 | 0.1985 | 0.00628 | -0.0385 | 31.6083
-1 | 0.2521 | 0.00628 | -0.0377 | 40.1433
-0.5 | 0.3067 | 0.00623 | -0.0371 | 49.2295
0 | 0.3604 | 0.00622 | -0.0364 | 57.9421
0.5 | 0.4143 | 0.00622 | -0.0357 | 66.6077
1 | 0.468 | 0.00619 | -0.0349 | 75.6058
1.5 | 0.5203 | 0.0062 | -0.0339 | 83.9194
2 | 0.5722 | 0.0061 | -0.0329 | 93.8033
2.5 | 0.61 | 0.0056 | -0.0291 | 108.9286
3.5 | 0.7044 | 0.00537 | -0.0252 | 131.1732
4 | 0.7527 | 0.00539 | -0.0234 | 139.6475
4.5 | 0.7992 | 0.00535 | -0.0213 | 149.3832
5 | 0.8431 | 0.00539 | -0.0187 | 156.4193
5.5 | 0.885 | 0.00537 | -0.0155 | 164.8045
6 | 0.9276 | 0.00551 | -0.0127 | 168.3485
6.5 | 0.9719 | 0.0056 | -0.0102 | 173.5536
7 | 1.0274 | 0.00586 | -0.0103 | 175.3242
7.5 | 1.1064 | 0.00618 | -0.0158 | 179.0291
8 | 1.1847 | 0.00653 | -0.0211 | 181.4242
8.5 | 1.2438 | 0.00689 | -0.0223 | 180.5225
9 | 1.3048 | 0.0073 | -0.024 | 178.7397
9.5 | 1.3589 | 0.00775 | -0.0242 | 175.3419
10 | 1.3968 | 0.00818 | -0.021 | 170.7579
10.5 | 1.4495 | 0.00873 | -0.0212 | 166.0367
11 | 1.5021 | 0.00929 | -0.0216 | 161.69
11.5 | 1.5525 | 0.00991 | -0.0216 | 156.6599
12 | 1.601 | 0.01058 | -0.0214 | 151.3233
12.5 | 1.6454 | 0.01143 | -0.0207 | 143.9545
13 | 1.6697 | 0.01234 | -0.0162 | 135.3079
13.5 | 1.687 | 0.0134 | -0.0107 | 125.8955
14 | 1.706 | 0.01454 | -0.0059 | 117.3315
14.5 | 1.7216 | 0.01599 | -0.0012 | 107.6673
15 | 1.7413 | 0.01755 | 0.0023 | 99.2194
15.5 | 1.7571 | 0.01954 | 0.0055 | 89.9232
16 | 1.7697 | 0.02199 | 0.0084 | 80.4775
16.5 | 1.7825 | 0.02467 | 0.0106 | 72.2537
17 | 1.7873 | 0.02825 | 0.0126 | 63.2673
17.5 | 1.7867 | 0.03257 | 0.0141 | 54.8572
18 | 1.7803 | 0.03781 | 0.015 | 47.0854
18.5 | 1.7771 | 0.04298 | 0.0152 | 41.3471
19 | 1.7641 | 0.04937 | 0.0151 | 35.7322
19.5 | 1.7425 | 0.05693 | 0.0144 | 30.6078
20 | 1.7297 | 0.06364 | 0.0135 | 27.1794

## 115. Re 12M Mach 0.10 (1)
BIGFOIL.COM POLAR EXPORT
NACA45017
NACA45017 |  |  |  | Cl Max: | 1.952 | at alpha= | 17.5 | deg
JavaFoil+Calcfoil stall+Eppler ext transition |  |  |  | L/D Max: | 144.55 | at alpha= | 6 | deg
Re: | 12000000 |  |  | Cd Min: | 0.0076 | at alpha= | 2.5 | deg
Mach: | 0.1 |  |  | Cl=0 at alpha= | -3.2177 | deg
|  |  |  | @ Cl=0.1, Cd= | 0.0089216
|  |  |  | @ Cl=0.4, Cd= | 0.0088838
|  |  |  | @ Cl=0.6, Cd= | 0.0086759
alpha (deg) | Cl | Cd | Cm | Cl/Cd
-19.5 | -0.983 | 0.12735 | -0.019 | -7.719
-19 | -0.987 | 0.12058 | -0.019 | -8.183
-18.5 | -0.989 | 0.11349 | -0.02 | -8.716
-18 | -0.99 | 0.10684 | -0.02 | -9.263
-17.5 | -0.988 | 0.10008 | -0.021 | -9.876
-17 | -0.986 | 0.093 | -0.021 | -10.6
-16.5 | -0.981 | 0.08603 | -0.022 | -11.407
-16 | -0.978 | 0.07683 | -0.022 | -12.732
-15.5 | -0.986 | 0.06079 | -0.024 | -16.213
-15 | -1.031 | 0.03094 | -0.028 | -33.316
-14.5 | -1.045 | 0.02024 | -0.029 | -51.634
-14 | -1.044 | 0.01554 | -0.03 | -67.153
-13.5 | -1.029 | 0.01352 | -0.031 | -76.114
-13 | -1.006 | 0.01248 | -0.031 | -80.592
-12.5 | -0.977 | 0.01184 | -0.032 | -82.53
-12 | -0.943 | 0.0113 | -0.032 | -83.424
-11.5 | -0.905 | 0.01096 | -0.032 | -82.509
-11 | -0.864 | 0.01062 | -0.033 | -81.288
-10.5 | -0.82 | 0.00924 | -0.033 | -88.758
-10 | -0.774 | 0.0094 | -0.033 | -82.322
-9.5 | -0.725 | 0.00969 | -0.034 | -74.889
-9 | -0.675 | 0.00947 | -0.034 | -71.278
-8.5 | -0.623 | 0.00983 | -0.034 | -63.375
-8 | -0.569 | 0.00961 | -0.034 | -59.229
-7.5 | -0.513 | 0.00942 | -0.035 | -54.491
-7 | -0.457 | 0.00928 | -0.035 | -49.202
-6.5 | -0.399 | 0.00965 | -0.035 | -41.315
-6 | -0.34 | 0.00954 | -0.036 | -35.637
-5.5 | -0.28 | 0.00894 | -0.036 | -31.339
-5 | -0.22 | 0.0088 | -0.036 | -24.961
-4.5 | -0.159 | 0.0093 | -0.036 | -17.05
-4 | -0.097 | 0.00913 | -0.037 | -10.634
-3.5 | -0.035 | 0.00907 | -0.037 | -3.867
-3 | 0.027 | 0.00901 | -0.037 | 3.026
-2.5 | 0.09 | 0.00892 | -0.038 | 10.073
-2 | 0.153 | 0.00893 | -0.038 | 17.084
-1.5 | 0.215 | 0.00949 | -0.038 | 22.707
-1 | 0.278 | 0.00939 | -0.039 | 29.607
-0.5 | 0.34 | 0.00936 | -0.039 | 36.354
0 | 0.403 | 0.00886 | -0.039 | 45.445
0.5 | 0.465 | 0.00886 | -0.04 | 52.45
1 | 0.527 | 0.00887 | -0.04 | 59.388
1.5 | 0.589 | 0.00884 | -0.04 | 66.552
2 | 0.65 | 0.00793 | -0.041 | 81.974
2.5 | 0.712 | 0.0076 | -0.041 | 93.626
3 | 0.773 | 0.0078 | -0.041 | 99.131
3.5 | 0.834 | 0.00823 | -0.042 | 101.301
4 | 0.895 | 0.00793 | -0.042 | 112.867
4.5 | 0.955 | 0.00811 | -0.042 | 117.795
5 | 1.015 | 0.00788 | -0.043 | 128.829
5.5 | 1.075 | 0.00807 | -0.043 | 133.194
6 | 1.134 | 0.00784 | -0.043 | 144.55
6.5 | 1.192 | 0.00901 | -0.044 | 132.327
7 | 1.25 | 0.00931 | -0.044 | 134.307
7.5 | 1.307 | 0.00988 | -0.044 | 132.335
8 | 1.363 | 0.01025 | -0.045 | 132.985
8.5 | 1.418 | 0.01067 | -0.045 | 132.828
9 | 1.472 | 0.01114 | -0.045 | 132.051
9.5 | 1.523 | 0.01189 | -0.045 | 128.116
10 | 1.573 | 0.01257 | -0.046 | 125.13
10.5 | 1.62 | 0.01337 | -0.046 | 121.211
11 | 1.665 | 0.01432 | -0.046 | 116.202
11.5 | 1.706 | 0.01548 | -0.046 | 110.196
12 | 1.743 | 0.01683 | -0.046 | 103.588
12.5 | 1.777 | 0.0184 | -0.046 | 96.608
13 | 1.809 | 0.02017 | -0.046 | 89.655
13.5 | 1.837 | 0.02215 | -0.046 | 82.912
14 | 1.862 | 0.02434 | -0.046 | 76.52
14.5 | 1.884 | 0.02675 | -0.046 | 70.451
15 | 1.903 | 0.02935 | -0.046 | 64.863
15.5 | 1.92 | 0.03215 | -0.047 | 59.711
16 | 1.933 | 0.03521 | -0.047 | 54.885
16.5 | 1.943 | 0.03847 | -0.047 | 50.512
17 | 1.949 | 0.04197 | -0.047 | 46.436
17.5 | 1.952 | 0.04565 | -0.047 | 42.76
18 | 1.951 | 0.04968 | -0.047 | 39.282
18.5 | 1.948 | 0.05388 | -0.047 | 36.155
19 | 1.942 | 0.05824 | -0.047 | 33.345
19.5 | 1.933 | 0.0628 | -0.047 | 30.783
20 | 1.921 | 0.06767 | -0.047 | 28.395

## 116. Re 12M Mach 0.10 (2)
BIGFOIL.COM POLAR EXPORT
NACA45017
NACA45017 |  |  |  | Cl Max: | 1.783 | at alpha= | 17 | deg
XFOIL ncrit=9 |  |  |  | L/D Max: | 181.307 | at alpha= | 8 | deg
Re: | 12000000 |  |  | Cd Min: | 0.06927 | at alpha= | 20 | deg
Mach: | 0.1 |  |  | Cl=0 at alpha= | -3.3291 | deg
|  |  |  | @ Cl=0.1, Cd= | 0.0063829
|  |  |  | @ Cl=0.4, Cd= | 0.0062262
|  |  |  | @ Cl=0.6, Cd= | 0.0057177
alpha (deg) | Cl | Cd | Cm | Cl/Cd
-20 | -1.6699 | 0.01876 | -0.0839 | -89.0139
-19.5 | -1.6471 | 0.01763 | -0.0795 | -93.426
-19 | -1.6177 | 0.01668 | -0.0759 | -96.9844
-18.5 | -1.5703 | 0.01578 | -0.0752 | -99.512
-18 | -1.5204 | 0.01496 | -0.0748 | -101.631
-17.5 | -1.468 | 0.01421 | -0.0747 | -103.3075
-17 | -1.4134 | 0.01336 | -0.075 | -105.7934
-16.5 | -1.377 | 0.01266 | -0.0714 | -108.7678
-16 | -1.313 | 0.01195 | -0.0732 | -109.8745
-15.5 | -1.2393 | 0.01131 | -0.0769 | -109.5756
-15 | -1.103 | 0.0105 | -0.0935 | -105.0476
-14.5 | -1.0555 | 0.01016 | -0.0917 | -103.8878
-14 | -1.0261 | 0.00987 | -0.0862 | -103.9615
-13.5 | -0.9926 | 0.00959 | -0.0813 | -103.5036
-13 | -0.9585 | 0.00932 | -0.0765 | -102.8433
-12.5 | -0.9235 | 0.00914 | -0.0718 | -101.0394
-12 | -0.8804 | 0.00894 | -0.0688 | -98.4787
-11.5 | -0.8364 | 0.00875 | -0.0659 | -95.5886
-11 | -0.7916 | 0.00851 | -0.0632 | -93.02
-10.5 | -0.7446 | 0.0083 | -0.0608 | -89.7108
-10 | -0.697 | 0.00816 | -0.0586 | -85.4167
-9.5 | -0.6478 | 0.008 | -0.0567 | -80.975
-9 | -0.5992 | 0.00781 | -0.0547 | -76.7222
-8.5 | -0.5488 | 0.00767 | -0.053 | -71.5515
-8 | -0.4973 | 0.00754 | -0.0516 | -65.9549
-7.5 | -0.4462 | 0.00737 | -0.05 | -60.5427
-7 | -0.3935 | 0.00724 | -0.0488 | -54.3508
-6.5 | -0.3412 | 0.00712 | -0.0475 | -47.9213
-6 | -0.2878 | 0.00697 | -0.0465 | -41.2912
-5.5 | -0.2345 | 0.00688 | -0.0454 | -34.0843
-5 | -0.1805 | 0.00675 | -0.0444 | -26.7407
-4.5 | -0.1272 | 0.00668 | -0.0434 | -19.0419
-4 | -0.0724 | 0.00659 | -0.0426 | -10.9863
-3.5 | -0.0187 | 0.00652 | -0.0417 | -2.8681
-3 | 0.036 | 0.00644 | -0.0409 | 5.5901
-2.5 | 0.0904 | 0.00639 | -0.0401 | 14.1471
-2 | 0.1448 | 0.00635 | -0.0394 | 22.8031
-1.5 | 0.1998 | 0.00629 | -0.0387 | 31.7647
-1 | 0.2537 | 0.00629 | -0.0379 | 40.3339
-0.5 | 0.3086 | 0.00624 | -0.0372 | 49.4551
0 | 0.3624 | 0.00624 | -0.0364 | 58.0769
0.5 | 0.4168 | 0.00622 | -0.0357 | 67.0096
1 | 0.4706 | 0.00621 | -0.0349 | 75.781
1.5 | 0.5233 | 0.00622 | -0.0339 | 84.1318
2.5 | 0.6134 | 0.00563 | -0.029 | 108.952
3.5 | 0.708 | 0.00539 | -0.0249 | 131.3544
4 | 0.7566 | 0.0054 | -0.0232 | 140.1111
4.5 | 0.803 | 0.00538 | -0.0209 | 149.2565
5 | 0.8472 | 0.00541 | -0.0182 | 156.5989
5.5 | 0.8889 | 0.00539 | -0.015 | 164.9165
6 | 0.9311 | 0.00553 | -0.0119 | 168.3725
6.5 | 0.9738 | 0.00562 | -0.0089 | 173.274
7 | 1.034 | 0.00589 | -0.01 | 175.5518
7.5 | 1.1152 | 0.00623 | -0.0158 | 179.0048
8 | 1.193 | 0.00658 | -0.0208 | 181.307
8.5 | 1.2507 | 0.00694 | -0.0215 | 180.2161
9 | 1.3132 | 0.00735 | -0.0233 | 178.6667
9.5 | 1.3664 | 0.00781 | -0.0232 | 174.9552
10 | 1.4054 | 0.00827 | -0.0201 | 169.9395
10.5 | 1.459 | 0.00881 | -0.0204 | 165.6073
11 | 1.5118 | 0.00939 | -0.0206 | 161.0011
11.5 | 1.5624 | 0.01003 | -0.0205 | 155.7727
12 | 1.6107 | 0.01074 | -0.0202 | 149.9721
12.5 | 1.6543 | 0.01166 | -0.0193 | 141.8782
13 | 1.674 | 0.01261 | -0.0138 | 132.7518
13.5 | 1.6921 | 0.01372 | -0.0084 | 123.3309
14 | 1.7091 | 0.015 | -0.0034 | 113.94
14.5 | 1.7258 | 0.01652 | 0.001 | 104.4673
15 | 1.7438 | 0.01829 | 0.0046 | 95.3417
15.5 | 1.7583 | 0.0205 | 0.0078 | 85.7707
16 | 1.7701 | 0.02316 | 0.0105 | 76.4292
16.5 | 1.7809 | 0.02616 | 0.0126 | 68.0772
17 | 1.783 | 0.03015 | 0.0145 | 59.1376
17.5 | 1.7785 | 0.03505 | 0.0157 | 50.7418
18 | 1.7698 | 0.04067 | 0.0164 | 43.5161
18.5 | 1.7619 | 0.0465 | 0.0164 | 37.8903
19 | 1.7453 | 0.05341 | 0.016 | 32.6774
19.5 | 1.7211 | 0.06138 | 0.0151 | 28.0401
20 | 1.6998 | 0.06927 | 0.0138 | 24.5388

## 117. Re 12M Mach 0.25 (1)
BIGFOIL.COM POLAR EXPORT
NACA45017
NACA45017 |  |  |  | Cl Max: | 1.887 | at alpha= | 16 | deg
JavaFoil+Calcfoil stall+Eppler ext transition |  |  |  | L/D Max: | 139.027 | at alpha= | 5.5 | deg
Re: | 12000000 |  |  | Cd Min: | 0.00767 | at alpha= | 2 | deg
Mach: | 0.25 |  |  | Cl=0 at alpha= | -3.2188 | deg
|  |  |  | @ Cl=0.1, Cd= | 0.0090826
|  |  |  | @ Cl=0.4, Cd= | 0.0090859
|  |  |  | @ Cl=0.6, Cd= | 0.0085898
alpha (deg) | Cl | Cd | Cm | Cl/Cd
-17.5 | -0.812 | 0.11763 | -0.019 | -6.906
-17 | -0.829 | 0.11035 | -0.02 | -7.516
-16.5 | -0.843 | 0.10353 | -0.02 | -8.139
-16 | -0.852 | 0.0965 | -0.021 | -8.834
-15.5 | -0.859 | 0.09003 | -0.021 | -9.536
-15 | -0.862 | 0.08288 | -0.022 | -10.397
-14.5 | -0.862 | 0.07525 | -0.022 | -11.458
-14 | -0.863 | 0.06545 | -0.024 | -13.185
-13.5 | -0.908 | 0.03435 | -0.028 | -26.42
-13 | -0.938 | 0.01873 | -0.031 | -50.109
-12.5 | -0.941 | 0.0141 | -0.032 | -66.723
-12 | -0.922 | 0.01265 | -0.033 | -72.87
-11.5 | -0.894 | 0.01191 | -0.033 | -75.061
-11 | -0.859 | 0.01135 | -0.034 | -75.731
-10.5 | -0.821 | 0.01085 | -0.034 | -75.649
-10 | -0.778 | 0.01053 | -0.034 | -73.863
-9.5 | -0.732 | 0.00963 | -0.034 | -76.008
-9 | -0.684 | 0.00931 | -0.035 | -73.421
-8.5 | -0.633 | 0.00959 | -0.035 | -65.979
-8 | -0.579 | 0.00935 | -0.035 | -61.931
-7.5 | -0.524 | 0.00974 | -0.036 | -53.733
-7 | -0.466 | 0.00952 | -0.036 | -48.983
-6.5 | -0.408 | 0.00937 | -0.036 | -43.537
-6 | -0.348 | 0.00935 | -0.037 | -37.215
-5.5 | -0.287 | 0.00913 | -0.037 | -31.438
-5 | -0.225 | 0.00902 | -0.037 | -24.98
-4.5 | -0.163 | 0.0089 | -0.037 | -18.289
-4 | -0.1 | 0.0088 | -0.038 | -11.309
-3.5 | -0.036 | 0.00925 | -0.038 | -3.89
-3 | 0.028 | 0.00919 | -0.038 | 3.045
-2.5 | 0.092 | 0.00909 | -0.039 | 10.149
-2 | 0.157 | 0.00903 | -0.039 | 17.349
-1.5 | 0.221 | 0.00901 | -0.039 | 24.546
-1 | 0.285 | 0.00907 | -0.04 | 31.472
-0.5 | 0.35 | 0.00907 | -0.04 | 38.546
0 | 0.413 | 0.00909 | -0.04 | 45.486
0.5 | 0.477 | 0.00909 | -0.041 | 52.483
1 | 0.541 | 0.00903 | -0.041 | 59.882
1.5 | 0.604 | 0.00856 | -0.041 | 70.587
2 | 0.668 | 0.00767 | -0.042 | 87.077
2.5 | 0.731 | 0.00783 | -0.042 | 93.252
3 | 0.793 | 0.00799 | -0.042 | 99.262
3.5 | 0.856 | 0.0077 | -0.043 | 111.132
4 | 0.918 | 0.00819 | -0.043 | 112.13
4.5 | 0.98 | 0.00791 | -0.043 | 123.784
5 | 1.041 | 0.00768 | -0.044 | 135.586
5.5 | 1.102 | 0.00792 | -0.044 | 139.027
6 | 1.162 | 0.00909 | -0.044 | 127.823
6.5 | 1.221 | 0.00941 | -0.045 | 129.785
7 | 1.28 | 0.00977 | -0.045 | 130.972
7.5 | 1.337 | 0.01016 | -0.045 | 131.575
8 | 1.394 | 0.01063 | -0.046 | 131.169
8.5 | 1.449 | 0.01136 | -0.046 | 127.563
9 | 1.502 | 0.01194 | -0.046 | 125.858
9.5 | 1.553 | 0.01263 | -0.046 | 122.99
10 | 1.602 | 0.01364 | -0.047 | 117.475
10.5 | 1.647 | 0.01467 | -0.047 | 112.264
11 | 1.688 | 0.01593 | -0.047 | 106.001
11.5 | 1.726 | 0.01744 | -0.047 | 98.965
12 | 1.759 | 0.01926 | -0.047 | 91.369
12.5 | 1.789 | 0.02134 | -0.047 | 83.837
13 | 1.815 | 0.02369 | -0.047 | 76.613
13.5 | 1.836 | 0.02628 | -0.047 | 69.877
14 | 1.855 | 0.02914 | -0.047 | 63.653
14.5 | 1.869 | 0.03224 | -0.047 | 57.986
15 | 1.879 | 0.03563 | -0.047 | 52.733
15.5 | 1.885 | 0.03928 | -0.047 | 47.986
16 | 1.887 | 0.04314 | -0.047 | 43.729
16.5 | 1.884 | 0.04732 | -0.047 | 39.808
17 | 1.874 | 0.05174 | -0.047 | 36.224
17.5 | 1.859 | 0.05652 | -0.047 | 32.898
18 | 1.84 | 0.06162 | -0.047 | 29.86
18.5 | 1.816 | 0.06691 | -0.047 | 27.139
19 | 1.787 | 0.07256 | -0.047 | 24.624
19.5 | 1.753 | 0.07865 | -0.047 | 22.285
20 | 1.714 | 0.08511 | -0.047 | 20.136

## 118. Re 12M Mach 0.25 (2)
BIGFOIL.COM POLAR EXPORT
NACA45017
NACA45017 |  |  |  | Cl Max: | 1.758 | at alpha= | 15.5 | deg
XFOIL ncrit=9 |  |  |  | L/D Max: | 180.087 | at alpha= | 8 | deg
Re: | 12000000 |  |  | Cd Min: | 0.09547 | at alpha= | 20 | deg
Mach: | 0.25 |  |  | Cl=0 at alpha= | -3.336 | deg
|  |  |  | @ Cl=0.1, Cd= | 0.0064532
|  |  |  | @ Cl=0.4, Cd= | 0.0063014
|  |  |  | @ Cl=0.6, Cd= | 0.0061372
alpha (deg) | Cl | Cd | Cm | Cl/Cd
-20 | -1.6375 | 0.0288 | -0.1148 | -56.8576
-19.5 | -1.639 | 0.02522 | -0.111 | -64.9881
-19 | -1.6296 | 0.02261 | -0.1064 | -72.0743
-18.5 | -1.615 | 0.02059 | -0.101 | -78.4361
-18 | -1.5766 | 0.0188 | -0.0985 | -83.8617
-17.5 | -1.5294 | 0.01729 | -0.0967 | -88.4558
-17 | -1.4725 | 0.01604 | -0.0958 | -91.8017
-16.5 | -1.4279 | 0.01502 | -0.0925 | -95.0666
-16 | -1.3743 | 0.01409 | -0.0905 | -97.5373
-15.5 | -1.3065 | 0.01306 | -0.0912 | -100.0383
-15 | -1.2281 | 0.01217 | -0.0938 | -100.9121
-14.5 | -1.087 | 0.0111 | -0.1085 | -97.9279
-14 | -1.0537 | 0.01077 | -0.1024 | -97.8366
-13.5 | -1.0162 | 0.01043 | -0.0971 | -97.4305
-13 | -0.9779 | 0.0101 | -0.0919 | -96.8218
-12.5 | -0.9411 | 0.00972 | -0.0864 | -96.821
-12 | -0.9045 | 0.00941 | -0.0809 | -96.1211
-11.5 | -0.8639 | 0.00918 | -0.076 | -94.1068
-11 | -0.817 | 0.00897 | -0.0725 | -91.0814
-10.5 | -0.7689 | 0.00872 | -0.0692 | -88.1766
-10 | -0.7204 | 0.00847 | -0.0661 | -85.0531
-9.5 | -0.6702 | 0.00827 | -0.0633 | -81.0399
-9 | -0.6183 | 0.00811 | -0.0609 | -76.2392
-8.5 | -0.5668 | 0.00788 | -0.0585 | -71.9289
-8 | -0.5139 | 0.00771 | -0.0564 | -66.6537
-7.5 | -0.4602 | 0.00758 | -0.0545 | -60.7124
-7 | -0.4062 | 0.00738 | -0.0527 | -55.0407
-6.5 | -0.3514 | 0.00724 | -0.0511 | -48.5359
-6 | -0.2967 | 0.0071 | -0.0496 | -41.7887
-5.5 | -0.2413 | 0.00697 | -0.0482 | -34.6198
-5 | -0.1858 | 0.00685 | -0.0469 | -27.1241
-4.5 | -0.1302 | 0.00676 | -0.0457 | -19.2604
-4 | -0.0743 | 0.00665 | -0.0445 | -11.1729
-3.5 | -0.0186 | 0.00659 | -0.0434 | -2.8225
-3 | 0.0381 | 0.0065 | -0.0425 | 5.8615
-2.5 | 0.0936 | 0.00646 | -0.0414 | 14.4892
-2 | 0.1501 | 0.0064 | -0.0405 | 23.4531
-1.5 | 0.2062 | 0.00636 | -0.0396 | 32.4214
-1 | 0.2621 | 0.00634 | -0.0387 | 41.3407
-0.5 | 0.3186 | 0.0063 | -0.0379 | 50.5714
0 | 0.3738 | 0.00632 | -0.0368 | 59.1456
0.5 | 0.4301 | 0.00628 | -0.036 | 68.4873
1 | 0.4851 | 0.0063 | -0.035 | 77
1.5 | 0.54 | 0.00628 | -0.0339 | 85.9873
2 | 0.5929 | 0.00623 | -0.0325 | 95.1685
2.5 | 0.6319 | 0.00572 | -0.0284 | 110.472
3 | 0.6794 | 0.00552 | -0.0259 | 123.0797
3.5 | 0.7272 | 0.0055 | -0.0234 | 132.2182
4 | 0.7778 | 0.00549 | -0.0215 | 141.6758
4.5 | 0.8232 | 0.00551 | -0.0185 | 149.4011
5 | 0.8692 | 0.00551 | -0.0155 | 157.7495
5.5 | 0.9053 | 0.0055 | -0.0105 | 164.6
6 | 0.9417 | 0.00561 | -0.0055 | 167.861
6.5 | 0.9958 | 0.00579 | -0.0044 | 171.9862
7 | 1.0751 | 0.0061 | -0.0088 | 176.2459
7.5 | 1.1622 | 0.00652 | -0.0151 | 178.2515
8 | 1.2354 | 0.00686 | -0.0182 | 180.0875
8.5 | 1.2971 | 0.00723 | -0.0188 | 179.4053
9 | 1.3591 | 0.00767 | -0.0196 | 177.1969
9.5 | 1.4045 | 0.00817 | -0.017 | 171.9094
10 | 1.4549 | 0.00873 | -0.0156 | 166.6552
10.5 | 1.5112 | 0.00933 | -0.0155 | 161.9721
11 | 1.5644 | 0.01003 | -0.015 | 155.9721
11.5 | 1.6156 | 0.01081 | -0.0143 | 149.4542
12 | 1.6628 | 0.01178 | -0.0132 | 141.1545
12.5 | 1.6848 | 0.01293 | -0.0077 | 130.3016
13 | 1.6997 | 0.01437 | -0.0015 | 118.2811
13.5 | 1.7153 | 0.01602 | 0.0039 | 107.0724
14 | 1.7284 | 0.01804 | 0.0089 | 95.8093
14.5 | 1.7412 | 0.02051 | 0.0128 | 84.8952
15 | 1.7534 | 0.02341 | 0.0159 | 74.8996
15.5 | 1.758 | 0.02715 | 0.0185 | 64.7514
16 | 1.7552 | 0.0319 | 0.0204 | 55.0219
16.5 | 1.7523 | 0.037 | 0.0216 | 47.3595
17 | 1.7346 | 0.04372 | 0.0222 | 39.6752
17.5 | 1.7113 | 0.05126 | 0.0221 | 33.3847
18 | 1.6847 | 0.05941 | 0.0214 | 28.3572
18.5 | 1.6574 | 0.06787 | 0.0202 | 24.4202
19 | 1.626 | 0.07704 | 0.0183 | 21.1059
19.5 | 1.6006 | 0.08576 | 0.0163 | 18.6637
20 | 1.5688 | 0.09547 | 0.0135 | 16.4324

## 119. Re 12M Mach 0.50 (1)
BIGFOIL.COM POLAR EXPORT
NACA45017
NACA45017 |  |  |  | Cl Max: | 1.687 | at alpha= | 11 | deg
JavaFoil+Calcfoil stall+Eppler ext transition |  |  |  | L/D Max: | 116.882 | at alpha= | 5.5 | deg
Re: | 12000000 |  |  | Cd Min: | 0.00743 | at alpha= | 2.5 | deg
Mach: | 0.5 |  |  | Cl=0 at alpha= | -3.2183 | deg
|  |  |  | @ Cl=0.1, Cd= | 0.0089038
|  |  |  | @ Cl=0.4, Cd= | 0.008943
|  |  |  | @ Cl=0.6, Cd= | 0.0085683
alpha (deg) | Cl | Cd | Cm | Cl/Cd
-20 | -0.94 | 0.16955 | -0.02 | -5.545
-19.5 | -0.915 | 0.1545 | -0.021 | -5.919
-19 | -0.885 | 0.1559 | -0.02 | -5.676
-18.5 | -0.858 | 0.1465 | -0.02 | -5.855
-18 | -0.832 | 0.13299 | -0.021 | -6.257
-17.5 | -0.802 | 0.13451 | -0.02 | -5.966
-17 | -0.776 | 0.12207 | -0.021 | -6.356
-16.5 | -0.751 | 0.11006 | -0.022 | -6.824
-16 | -0.718 | 0.11607 | -0.02 | -6.19
-15.5 | -0.694 | 0.10261 | -0.021 | -6.765
-15 | -0.675 | 0.08486 | -0.024 | -7.95
-14.5 | -0.636 | 0.09643 | -0.021 | -6.591
-14 | -0.614 | 0.08346 | -0.023 | -7.353
-13.5 | -0.579 | 0.09087 | -0.02 | -6.374
-13 | -0.556 | 0.07871 | -0.023 | -7.06
-12.5 | -0.525 | 0.08093 | -0.021 | -6.487
-12 | -0.499 | 0.07307 | -0.023 | -6.829
-11.5 | -0.468 | 0.07575 | -0.021 | -6.175
-11 | -0.444 | 0.06536 | -0.023 | -6.787
-10.5 | -0.412 | 0.06741 | -0.022 | -6.119
-10 | -0.384 | 0.06538 | -0.022 | -5.875
-9.5 | -0.356 | 0.06208 | -0.022 | -5.738
-9 | -0.477 | 0.05148 | -0.025 | -9.267
-8.5 | -0.587 | 0.0136 | -0.038 | -43.163
-8 | -0.581 | 0.01109 | -0.039 | -52.422
-7.5 | -0.543 | 0.01039 | -0.04 | -52.262
-7 | -0.494 | 0.00934 | -0.04 | -52.917
-6.5 | -0.438 | 0.00903 | -0.04 | -48.564
-6 | -0.378 | 0.00927 | -0.041 | -40.78
-5.5 | -0.314 | 0.00906 | -0.041 | -34.683
-5 | -0.248 | 0.00942 | -0.042 | -26.305
-4.5 | -0.18 | 0.00881 | -0.042 | -20.41
-4 | -0.11 | 0.00864 | -0.042 | -12.781
-3.5 | -0.04 | 0.00907 | -0.043 | -4.407
-3 | 0.031 | 0.00899 | -0.043 | 3.464
-2.5 | 0.103 | 0.0089 | -0.043 | 11.543
-2 | 0.175 | 0.00885 | -0.044 | 19.745
-1.5 | 0.247 | 0.00841 | -0.044 | 29.359
-1 | 0.318 | 0.00887 | -0.044 | 35.884
-0.5 | 0.39 | 0.00895 | -0.045 | 43.555
0 | 0.461 | 0.0089 | -0.045 | 51.758
0.5 | 0.531 | 0.00851 | -0.046 | 62.409
1 | 0.602 | 0.00857 | -0.046 | 70.242
1.5 | 0.672 | 0.0082 | -0.046 | 81.982
2 | 0.742 | 0.0076 | -0.047 | 97.645
2.5 | 0.811 | 0.00743 | -0.047 | 109.169
3 | 0.88 | 0.00851 | -0.047 | 103.47
3.5 | 0.948 | 0.00879 | -0.048 | 107.843
4 | 1.016 | 0.00911 | -0.048 | 111.57
4.5 | 1.082 | 0.00948 | -0.048 | 114.148
5 | 1.148 | 0.00989 | -0.049 | 116.087
5.5 | 1.212 | 0.01037 | -0.049 | 116.882
6 | 1.275 | 0.01093 | -0.049 | 116.636
6.5 | 1.336 | 0.01177 | -0.05 | 113.515
7 | 1.395 | 0.01254 | -0.05 | 111.27
7.5 | 1.451 | 0.01344 | -0.05 | 107.937
8 | 1.503 | 0.01456 | -0.05 | 103.264
8.5 | 1.552 | 0.01592 | -0.05 | 97.491
9 | 1.595 | 0.01771 | -0.05 | 90.051
9.5 | 1.632 | 0.0202 | -0.05 | 80.777
10 | 1.661 | 0.02323 | -0.05 | 71.497
10.5 | 1.68 | 0.02706 | -0.05 | 62.081
11 | 1.687 | 0.03204 | -0.049 | 52.647
11.5 | 1.679 | 0.03799 | -0.049 | 44.214
12 | 1.652 | 0.04492 | -0.048 | 36.773
12.5 | 1.586 | 0.0532 | -0.048 | 29.808
13 | 1.423 | 0.06429 | -0.047 | 22.128
13.5 | 1.025 | 0.07477 | -0.047 | 13.703
14 | 1.051 | 0.07906 | -0.047 | 13.298
14.5 | 1.079 | 0.0824 | -0.047 | 13.095
15 | 1.092 | 0.10262 | -0.046 | 10.643
15.5 | 1.104 | 0.12708 | -0.044 | 8.687
16 | 1.12 | 0.15141 | -0.042 | 7.395

## 120. Re 12M Mach 0.50 (2)
BIGFOIL.COM POLAR EXPORT
NACA45017
NACA45017 |  |  |  | Cl Max: | 0.9728 | at alpha= | 5.5 | deg
XFOIL ncrit=9 |  |  |  | L/D Max: | 155.399 | at alpha= | 5.5 | deg
Re: | 12000000 |  |  | Cd Min: | 0.10222 | at alpha= | -15 | deg
Mach: | 0.5 |  |  | Cl=0 at alpha= | -3.3619 | deg
|  |  |  | @ Cl=0.1, Cd= | 0.0067546
|  |  |  | @ Cl=0.4, Cd= | 0.0066037
|  |  |  | @ Cl=0.6, Cd= | 0.006665
alpha (deg) | Cl | Cd | Cm | Cl/Cd
-15 | -0.5187 | 0.10222 | -0.0832 | -5.0743
-14.5 | -0.5472 | 0.08946 | -0.0945 | -6.1167
-14 | -0.5789 | 0.07749 | -0.1049 | -7.4706
-13.5 | -0.6029 | 0.0646 | -0.1192 | -9.3328
-13 | -0.5999 | 0.04722 | -0.1463 | -12.7044
-12.5 | -0.6213 | 0.03626 | -0.1583 | -17.1346
-12 | -0.6511 | 0.02893 | -0.16 | -22.506
-11.5 | -0.6931 | 0.02322 | -0.1543 | -29.8493
-11 | -0.7354 | 0.01875 | -0.1433 | -39.2213
-10.5 | -0.7676 | 0.01503 | -0.1296 | -51.0712
-10 | -0.776 | 0.01202 | -0.116 | -64.5591
-9.5 | -0.7452 | 0.01037 | -0.1056 | -71.8611
-9 | -0.7002 | 0.00963 | -0.0967 | -72.7103
-8.5 | -0.6446 | 0.00913 | -0.0897 | -70.6024
-8 | -0.5839 | 0.00874 | -0.084 | -66.8078
-7.5 | -0.522 | 0.00844 | -0.0789 | -61.8483
-7 | -0.4596 | 0.00812 | -0.0743 | -56.601
-6.5 | -0.3971 | 0.00789 | -0.0701 | -50.3295
-6 | -0.3335 | 0.00765 | -0.0664 | -43.5948
-5.5 | -0.271 | 0.00748 | -0.0628 | -36.2299
-5 | -0.2072 | 0.00728 | -0.0598 | -28.4615
-4.5 | -0.1441 | 0.00715 | -0.0569 | -20.1538
-4 | -0.0808 | 0.00702 | -0.0542 | -11.51
-3.5 | -0.0174 | 0.00692 | -0.0518 | -2.5145
-3 | 0.0456 | 0.00684 | -0.0494 | 6.6667
-2.5 | 0.1093 | 0.00674 | -0.0474 | 16.2166
-2 | 0.1715 | 0.0067 | -0.0452 | 25.597
-1.5 | 0.2353 | 0.00664 | -0.0434 | 35.4367
-1 | 0.2977 | 0.00663 | -0.0414 | 44.902
-0.5 | 0.3605 | 0.00661 | -0.0395 | 54.5386
0 | 0.4231 | 0.0066 | -0.0376 | 64.1061
0.5 | 0.4843 | 0.00663 | -0.0355 | 73.0468
1 | 0.5465 | 0.00662 | -0.0336 | 82.5529
1.5 | 0.6059 | 0.00667 | -0.0311 | 90.8396
2 | 0.6661 | 0.00665 | -0.0288 | 100.1654
2.5 | 0.7208 | 0.00662 | -0.0254 | 108.8822
3.5 | 0.7921 | 0.00593 | -0.0109 | 133.575
4 | 0.8376 | 0.00603 | -0.0055 | 138.9055
4.5 | 0.8868 | 0.00605 | -0.0007 | 146.5785
5 | 0.9306 | 0.0062 | 0.0052 | 150.0968
5.5 | 0.9728 | 0.00626 | 0.0115 | 155.3994

## 121. Re 14M Mach 0.00 (1)
BIGFOIL.COM POLAR EXPORT
NACA45017
NACA45017 |  |  |  | Cl Max: | 1.969 | at alpha= | 18 | deg
JavaFoil+Calcfoil stall+Eppler ext transition |  |  |  | L/D Max: | 145.167 | at alpha= | 6 | deg
Re: | 14000000 |  |  | Cd Min: | 0.00777 | at alpha= | 6 | deg
Mach: | 0 |  |  | Cl=0 at alpha= | -3.2177 | deg
|  |  |  | @ Cl=0.1, Cd= | 0.0087452
|  |  |  | @ Cl=0.4, Cd= | 0.0091702
|  |  |  | @ Cl=0.6, Cd= | 0.0084849
alpha (deg) | Cl | Cd | Cm | Cl/Cd
-19.5 | -1.016 | 0.12211 | -0.019 | -8.323
-19 | -1.017 | 0.11571 | -0.02 | -8.792
-18.5 | -1.017 | 0.10896 | -0.02 | -9.334
-18 | -1.016 | 0.10178 | -0.021 | -9.979
-17.5 | -1.013 | 0.09489 | -0.021 | -10.671
-17 | -1.009 | 0.08698 | -0.022 | -11.602
-16.5 | -1.005 | 0.07852 | -0.022 | -12.801
-16 | -1.016 | 0.06064 | -0.024 | -16.753
-15.5 | -1.051 | 0.03469 | -0.027 | -30.294
-15 | -1.069 | 0.02182 | -0.029 | -49.025
-14.5 | -1.072 | 0.01615 | -0.03 | -66.395
-14 | -1.06 | 0.01385 | -0.03 | -76.528
-13.5 | -1.039 | 0.01263 | -0.031 | -82.262
-13 | -1.012 | 0.0119 | -0.031 | -85.039
-12.5 | -0.981 | 0.01141 | -0.032 | -85.915
-12 | -0.945 | 0.01099 | -0.032 | -85.92
-11.5 | -0.905 | 0.01067 | -0.032 | -84.898
-11 | -0.864 | 0.00921 | -0.033 | -93.722
-10.5 | -0.819 | 0.00941 | -0.033 | -87.048
-10 | -0.773 | 0.00911 | -0.033 | -84.761
-9.5 | -0.724 | 0.00941 | -0.033 | -76.9
-9 | -0.673 | 0.0092 | -0.034 | -73.169
-8.5 | -0.621 | 0.00955 | -0.034 | -65.006
-8 | -0.567 | 0.00935 | -0.034 | -60.658
-7.5 | -0.512 | 0.00918 | -0.035 | -55.736
-7 | -0.455 | 0.00957 | -0.035 | -47.531
-6.5 | -0.397 | 0.00945 | -0.035 | -42.034
-6 | -0.338 | 0.00924 | -0.035 | -36.624
-5.5 | -0.279 | 0.00915 | -0.036 | -30.483
-5 | -0.219 | 0.00965 | -0.036 | -22.666
-4.5 | -0.158 | 0.00904 | -0.036 | -17.465
-4 | -0.097 | 0.00894 | -0.037 | -10.81
-3.5 | -0.035 | 0.00887 | -0.037 | -3.931
-3 | 0.027 | 0.00877 | -0.037 | 3.094
-2.5 | 0.089 | 0.00874 | -0.038 | 10.228
-2 | 0.152 | 0.00877 | -0.038 | 17.324
-1.5 | 0.214 | 0.00917 | -0.038 | 23.37
-1 | 0.277 | 0.00921 | -0.039 | 30.034
-0.5 | 0.339 | 0.00918 | -0.039 | 36.878
0 | 0.401 | 0.00917 | -0.039 | 43.713
0.5 | 0.462 | 0.00871 | -0.039 | 53.107
1 | 0.524 | 0.00873 | -0.04 | 60.061
1.5 | 0.586 | 0.00868 | -0.04 | 67.493
2 | 0.647 | 0.00783 | -0.04 | 82.664
2.5 | 0.708 | 0.008 | -0.041 | 88.598
3 | 0.769 | 0.00796 | -0.041 | 96.689
3.5 | 0.83 | 0.00815 | -0.041 | 101.886
4 | 0.891 | 0.00831 | -0.042 | 107.142
4.5 | 0.951 | 0.00799 | -0.042 | 118.929
5 | 1.01 | 0.00823 | -0.042 | 122.706
5.5 | 1.07 | 0.00798 | -0.043 | 134.059
6 | 1.129 | 0.00777 | -0.043 | 145.167
6.5 | 1.187 | 0.00892 | -0.043 | 133.059
7 | 1.245 | 0.0092 | -0.044 | 135.206
7.5 | 1.301 | 0.00956 | -0.044 | 136.147
8 | 1.357 | 0.01013 | -0.044 | 133.955
8.5 | 1.412 | 0.01054 | -0.045 | 134.001
9 | 1.466 | 0.01102 | -0.045 | 133.087
9.5 | 1.518 | 0.01176 | -0.045 | 129.046
10 | 1.568 | 0.01241 | -0.045 | 126.337
10.5 | 1.615 | 0.01317 | -0.046 | 122.687
11 | 1.66 | 0.01406 | -0.046 | 118.083
11.5 | 1.702 | 0.01513 | -0.046 | 112.485
12 | 1.74 | 0.01635 | -0.046 | 106.421
12.5 | 1.776 | 0.01776 | -0.046 | 100.005
13 | 1.809 | 0.01932 | -0.046 | 93.619
13.5 | 1.838 | 0.02109 | -0.046 | 87.144
14 | 1.865 | 0.02307 | -0.046 | 80.834
14.5 | 1.889 | 0.02524 | -0.046 | 74.838
15 | 1.909 | 0.02758 | -0.047 | 69.216
15.5 | 1.927 | 0.03015 | -0.047 | 63.914
16 | 1.942 | 0.03298 | -0.047 | 58.875
16.5 | 1.954 | 0.03598 | -0.047 | 54.301
17 | 1.962 | 0.03923 | -0.047 | 50.014
17.5 | 1.967 | 0.04268 | -0.047 | 46.084
18 | 1.969 | 0.04641 | -0.047 | 42.42
18.5 | 1.968 | 0.05029 | -0.047 | 39.143
19 | 1.965 | 0.05434 | -0.047 | 36.163
19.5 | 1.959 | 0.05876 | -0.047 | 33.338
20 | 1.95 | 0.06333 | -0.047 | 30.799

## 122. Re 14M Mach 0.00 (2)
BIGFOIL.COM POLAR EXPORT
NACA45017
NACA45017 |  |  |  | Cl Max: | 1.7984 | at alpha= | 17.5 | deg
XFOIL ncrit=9 |  |  |  | L/D Max: | 182.399 | at alpha= | 8 | deg
Re: | 14000000 |  |  | Cd Min: | 0.06223 | at alpha= | 20 | deg
Mach: | 0 |  |  | Cl=0 at alpha= | -3.3248 | deg
|  |  |  | @ Cl=0.1, Cd= | 0.0062464
|  |  |  | @ Cl=0.4, Cd= | 0.0060913
|  |  |  | @ Cl=0.6, Cd= | 0.0059227
alpha (deg) | Cl | Cd | Cm | Cl/Cd
-15 | -1.0969 | 0.01009 | -0.0908 | -108.7116
-14.5 | -1.067 | 0.00987 | -0.0856 | -108.1054
-14 | -1.0348 | 0.00958 | -0.0808 | -108.0167
-13.5 | -1 | 0.00932 | -0.0764 | -107.2961
-13 | -0.9683 | 0.0091 | -0.0713 | -106.4066
-12.5 | -0.9269 | 0.00888 | -0.0681 | -104.3806
-12 | -0.8826 | 0.00868 | -0.0655 | -101.682
-11.5 | -0.8376 | 0.00852 | -0.063 | -98.3099
-11 | -0.7923 | 0.0083 | -0.0606 | -95.4578
-10.5 | -0.7454 | 0.00809 | -0.0585 | -92.1384
-9.5 | -0.648 | 0.0078 | -0.0548 | -83.0769
-9 | -0.599 | 0.00762 | -0.053 | -78.6089
-8.5 | -0.5484 | 0.00746 | -0.0516 | -73.5121
-8 | -0.497 | 0.00734 | -0.0503 | -67.7112
-7.5 | -0.4458 | 0.00719 | -0.0489 | -62.0028
-7 | -0.3937 | 0.00706 | -0.0477 | -55.7649
-6.5 | -0.3406 | 0.00694 | -0.0467 | -49.0778
-6 | -0.2881 | 0.00681 | -0.0456 | -42.3054
-5.5 | -0.2341 | 0.0067 | -0.0447 | -34.9403
-5 | -0.1812 | 0.00661 | -0.0437 | -27.413
-4.5 | -0.127 | 0.00651 | -0.0429 | -19.5084
-4 | -0.0733 | 0.00644 | -0.0421 | -11.382
-3.5 | -0.0191 | 0.00636 | -0.0413 | -3.0031
-3 | 0.0354 | 0.00629 | -0.0406 | 5.628
-2.5 | 0.0893 | 0.00626 | -0.0398 | 14.2652
-2 | 0.1442 | 0.00619 | -0.0392 | 23.2956
-1.5 | 0.1981 | 0.00617 | -0.0385 | 32.107
-1 | 0.2527 | 0.00614 | -0.0379 | 41.1564
-0.5 | 0.307 | 0.00612 | -0.0372 | 50.1634
0 | 0.361 | 0.00612 | -0.0365 | 58.9869
0.5 | 0.4154 | 0.00608 | -0.0359 | 68.3224
1 | 0.4684 | 0.00611 | -0.035 | 76.6612
1.5 | 0.5222 | 0.00607 | -0.0343 | 86.0297
2 | 0.5741 | 0.00605 | -0.0333 | 94.8926
2.5 | 0.6209 | 0.00582 | -0.0313 | 106.6838
3 | 0.6613 | 0.00541 | -0.028 | 122.2366
3.5 | 0.7084 | 0.00537 | -0.026 | 131.9181
4 | 0.7582 | 0.00535 | -0.0246 | 141.7196
4.5 | 0.8038 | 0.00535 | -0.0223 | 150.243
5 | 0.8511 | 0.00534 | -0.0204 | 159.382
5.5 | 0.8916 | 0.00537 | -0.017 | 166.0335
6 | 0.9357 | 0.00542 | -0.0144 | 172.6384
6.5 | 0.9773 | 0.00558 | -0.0114 | 175.1434
7 | 1.02 | 0.00568 | -0.0086 | 179.5775
7.5 | 1.0886 | 0.00601 | -0.0117 | 181.1314
8 | 1.171 | 0.00642 | -0.0181 | 182.3988
8.5 | 1.2414 | 0.00682 | -0.0217 | 182.0235
9 | 1.2994 | 0.00714 | -0.0227 | 181.9888
9.5 | 1.3578 | 0.00761 | -0.0239 | 178.4231
10 | 1.4051 | 0.00801 | -0.0227 | 175.4182
10.5 | 1.4452 | 0.00857 | -0.0202 | 168.6348
11 | 1.4972 | 0.00914 | -0.0204 | 163.8074
11.5 | 1.5456 | 0.00984 | -0.0201 | 157.0732
12 | 1.5941 | 0.01049 | -0.0199 | 151.9638
12.5 | 1.6397 | 0.01126 | -0.0194 | 145.6217
13 | 1.6768 | 0.01216 | -0.0174 | 137.8947
13.5 | 1.6933 | 0.01319 | -0.0117 | 128.3776
14 | 1.7128 | 0.01429 | -0.0069 | 119.86
14.5 | 1.7289 | 0.01566 | -0.0022 | 110.4023
15 | 1.7474 | 0.01719 | 0.0016 | 101.6521
15.5 | 1.7651 | 0.01904 | 0.0048 | 92.7048
16 | 1.7784 | 0.02138 | 0.0077 | 83.1805
16.5 | 1.7893 | 0.02415 | 0.0102 | 74.0911
17 | 1.7955 | 0.02757 | 0.0122 | 65.1251
17.5 | 1.7984 | 0.03155 | 0.0137 | 57.0016
18 | 1.7945 | 0.03645 | 0.0147 | 49.2318
18.5 | 1.7955 | 0.04115 | 0.0151 | 43.633
19 | 1.7824 | 0.04747 | 0.0151 | 37.5479
19.5 | 1.7664 | 0.0543 | 0.0146 | 32.5304
20 | 1.7425 | 0.06223 | 0.0136 | 28.001

## 123. Re 14M Mach 0.10 (1)
BIGFOIL.COM POLAR EXPORT
NACA45017
NACA45017 |  |  |  | Cl Max: | 1.955 | at alpha= | 17.5 | deg
JavaFoil+Calcfoil stall+Eppler ext transition |  |  |  | L/D Max: | 144.94 | at alpha= | 6 | deg
Re: | 14000000 |  |  | Cd Min: | 0.00753 | at alpha= | 2.5 | deg
Mach: | 0.1 |  |  | Cl=0 at alpha= | -3.2177 | deg
|  |  |  | @ Cl=0.1, Cd= | 0.0087332
|  |  |  | @ Cl=0.4, Cd= | 0.0092281
|  |  |  | @ Cl=0.6, Cd= | 0.0086059
alpha (deg) | Cl | Cd | Cm | Cl/Cd
-19.5 | -0.984 | 0.12568 | -0.019 | -7.83
-19 | -0.988 | 0.11891 | -0.02 | -8.308
-18.5 | -0.99 | 0.11217 | -0.02 | -8.828
-18 | -0.991 | 0.10543 | -0.02 | -9.398
-17.5 | -0.99 | 0.09832 | -0.021 | -10.07
-17 | -0.988 | 0.09131 | -0.021 | -10.816
-16.5 | -0.984 | 0.08412 | -0.022 | -11.693
-16 | -0.982 | 0.07384 | -0.023 | -13.303
-15.5 | -1.013 | 0.04659 | -0.026 | -21.74
-15 | -1.038 | 0.0283 | -0.028 | -36.682
-14.5 | -1.052 | 0.01855 | -0.03 | -56.713
-14 | -1.048 | 0.01481 | -0.03 | -70.735
-13.5 | -1.031 | 0.01315 | -0.031 | -78.41
-13 | -1.007 | 0.01222 | -0.031 | -82.404
-12.5 | -0.978 | 0.01162 | -0.032 | -84.127
-12 | -0.943 | 0.01116 | -0.032 | -84.515
-11.5 | -0.905 | 0.01078 | -0.032 | -83.963
-11 | -0.864 | 0.0104 | -0.033 | -83.076
-10.5 | -0.82 | 0.00903 | -0.033 | -90.811
-10 | -0.774 | 0.00919 | -0.033 | -84.188
-9.5 | -0.726 | 0.00946 | -0.034 | -76.674
-9 | -0.675 | 0.00926 | -0.034 | -72.908
-8.5 | -0.623 | 0.00964 | -0.034 | -64.633
-8 | -0.569 | 0.00943 | -0.034 | -60.367
-7.5 | -0.513 | 0.00921 | -0.035 | -55.779
-7 | -0.457 | 0.00967 | -0.035 | -47.215
-6.5 | -0.399 | 0.00944 | -0.035 | -42.261
-6 | -0.34 | 0.00933 | -0.036 | -36.438
-5.5 | -0.28 | 0.00914 | -0.036 | -30.675
-5 | -0.22 | 0.00973 | -0.036 | -22.588
-4.5 | -0.159 | 0.00908 | -0.036 | -17.463
-4 | -0.097 | 0.00896 | -0.037 | -10.834
-3.5 | -0.035 | 0.00886 | -0.037 | -3.957
-3 | 0.027 | 0.00882 | -0.037 | 3.09
-2.5 | 0.09 | 0.00873 | -0.038 | 10.297
-2 | 0.153 | 0.00875 | -0.038 | 17.438
-1.5 | 0.215 | 0.00928 | -0.038 | 23.219
-1 | 0.278 | 0.00926 | -0.039 | 30.016
-0.5 | 0.34 | 0.00919 | -0.039 | 37.034
0 | 0.403 | 0.00923 | -0.039 | 43.619
0.5 | 0.465 | 0.0087 | -0.04 | 53.453
1 | 0.527 | 0.00876 | -0.04 | 60.169
1.5 | 0.589 | 0.00877 | -0.04 | 67.139
2 | 0.65 | 0.00786 | -0.041 | 82.701
2.5 | 0.712 | 0.00753 | -0.041 | 94.523
3 | 0.773 | 0.00801 | -0.041 | 96.524
3.5 | 0.834 | 0.00817 | -0.042 | 102.07
4 | 0.895 | 0.00786 | -0.042 | 113.782
4.5 | 0.955 | 0.00806 | -0.042 | 118.575
5 | 1.015 | 0.00783 | -0.043 | 129.645
5.5 | 1.075 | 0.00803 | -0.043 | 133.86
6 | 1.134 | 0.00782 | -0.043 | 144.94
6.5 | 1.192 | 0.00898 | -0.044 | 132.82
7 | 1.25 | 0.00954 | -0.044 | 131.028
7.5 | 1.307 | 0.00986 | -0.044 | 132.498
8 | 1.363 | 0.01025 | -0.045 | 132.93
8.5 | 1.418 | 0.01065 | -0.045 | 133.192
9 | 1.472 | 0.01114 | -0.045 | 132.142
9.5 | 1.524 | 0.01191 | -0.045 | 127.938
10 | 1.574 | 0.01258 | -0.046 | 125.056
10.5 | 1.621 | 0.01337 | -0.046 | 121.214
11 | 1.665 | 0.0143 | -0.046 | 116.414
11.5 | 1.706 | 0.01542 | -0.046 | 110.631
12 | 1.744 | 0.01671 | -0.046 | 104.374
12.5 | 1.779 | 0.01819 | -0.046 | 97.808
13 | 1.811 | 0.01987 | -0.046 | 91.144
13.5 | 1.839 | 0.0217 | -0.046 | 84.743
14 | 1.865 | 0.02379 | -0.047 | 78.385
14.5 | 1.888 | 0.02607 | -0.047 | 72.408
15 | 1.907 | 0.02854 | -0.047 | 66.807
15.5 | 1.923 | 0.03125 | -0.047 | 61.548
16 | 1.937 | 0.03417 | -0.047 | 56.676
16.5 | 1.947 | 0.03731 | -0.047 | 52.187
17 | 1.953 | 0.04074 | -0.047 | 47.924
17.5 | 1.955 | 0.04435 | -0.047 | 44.086
18 | 1.955 | 0.04819 | -0.047 | 40.569
18.5 | 1.952 | 0.05233 | -0.047 | 37.301
19 | 1.946 | 0.05657 | -0.047 | 34.398
19.5 | 1.937 | 0.06107 | -0.047 | 31.713
20 | 1.925 | 0.06597 | -0.047 | 29.178

## 124. Re 14M Mach 0.10 (2)
BIGFOIL.COM POLAR EXPORT
NACA45017
NACA45017 |  |  |  | Cl Max: | 1.7921 | at alpha= | 17.5 | deg
XFOIL ncrit=9 |  |  |  | L/D Max: | 182.396 | at alpha= | 8 | deg
Re: | 14000000 |  |  | Cd Min: | 0.06688 | at alpha= | 20 | deg
Mach: | 0.1 |  |  | Cl=0 at alpha= | -3.3257 | deg
|  |  |  | @ Cl=0.1, Cd= | 0.0062572
|  |  |  | @ Cl=0.4, Cd= | 0.006103
|  |  |  | @ Cl=0.6, Cd= | 0.005904
alpha (deg) | Cl | Cd | Cm | Cl/Cd
-20 | -1.6842 | 0.01812 | -0.0824 | -92.947
-19.5 | -1.6644 | 0.01694 | -0.0775 | -98.2527
-19 | -1.6193 | 0.01596 | -0.0766 | -101.4599
-18.5 | -1.5706 | 0.01511 | -0.0761 | -103.9444
-18 | -1.5202 | 0.01433 | -0.0757 | -106.0851
-17.5 | -1.4655 | 0.01364 | -0.0759 | -107.4413
-17 | -1.4257 | 0.01299 | -0.073 | -109.7537
-16.5 | -1.3671 | 0.01225 | -0.0738 | -111.6
-16 | -1.2968 | 0.01155 | -0.0769 | -112.2771
-15.5 | -1.2022 | 0.0108 | -0.0849 | -111.3148
-15 | -1.1025 | 0.01025 | -0.094 | -107.561
-14.5 | -1.0728 | 0.01001 | -0.0885 | -107.1728
-14 | -1.0386 | 0.00974 | -0.0839 | -106.6324
-13.5 | -1.0034 | 0.00946 | -0.0793 | -106.0677
-13 | -0.9712 | 0.0092 | -0.0741 | -105.5652
-12.5 | -0.9323 | 0.00898 | -0.0702 | -103.8196
-12 | -0.8882 | 0.00876 | -0.0674 | -101.3927
-11.5 | -0.8429 | 0.00859 | -0.0647 | -98.1257
-11 | -0.797 | 0.00838 | -0.0622 | -95.1074
-10.5 | -0.75 | 0.00815 | -0.0599 | -92.0245
-10 | -0.702 | 0.00799 | -0.0577 | -87.8598
-9.5 | -0.6521 | 0.00784 | -0.0559 | -83.176
-9 | -0.6025 | 0.00767 | -0.0541 | -78.5528
-8.5 | -0.5519 | 0.00749 | -0.0525 | -73.6849
-8 | -0.5001 | 0.00737 | -0.0511 | -67.8562
-7.5 | -0.4483 | 0.00723 | -0.0497 | -62.0055
-7 | -0.3961 | 0.00708 | -0.0483 | -55.9463
-6.5 | -0.3425 | 0.00696 | -0.0473 | -49.2098
-6 | -0.2898 | 0.00683 | -0.0461 | -42.4305
-5.5 | -0.2354 | 0.00672 | -0.0452 | -35.0298
-5 | -0.1822 | 0.00662 | -0.0441 | -27.5227
-4.5 | -0.1276 | 0.00653 | -0.0433 | -19.5406
-4 | -0.0737 | 0.00645 | -0.0424 | -11.4264
-3.5 | -0.0191 | 0.00638 | -0.0416 | -2.9937
-3 | 0.0357 | 0.0063 | -0.0409 | 5.6667
-2.5 | 0.0899 | 0.00627 | -0.0401 | 14.3381
-2 | 0.1451 | 0.0062 | -0.0394 | 23.4032
-1.5 | 0.1992 | 0.00618 | -0.0386 | 32.233
-1 | 0.2543 | 0.00614 | -0.038 | 41.4169
-0.5 | 0.3088 | 0.00613 | -0.0373 | 50.3752
0 | 0.3631 | 0.00613 | -0.0366 | 59.2333
0.5 | 0.4178 | 0.00609 | -0.0359 | 68.6043
1 | 0.471 | 0.00612 | -0.035 | 76.9608
1.5 | 0.5252 | 0.00608 | -0.0343 | 86.3816
2 | 0.5773 | 0.00607 | -0.0332 | 95.1071
3 | 0.6648 | 0.00543 | -0.0278 | 122.4309
3.5 | 0.7122 | 0.00538 | -0.0258 | 132.3792
4 | 0.7621 | 0.00537 | -0.0243 | 141.9181
4.5 | 0.8079 | 0.00537 | -0.022 | 150.4469
5 | 0.8554 | 0.00536 | -0.02 | 159.5896
5.5 | 0.8958 | 0.00539 | -0.0165 | 166.1967
6 | 0.9396 | 0.00544 | -0.0137 | 172.7206
6.5 | 0.9787 | 0.00559 | -0.01 | 175.0805
7 | 1.0244 | 0.00571 | -0.0077 | 179.4046
7.5 | 1.0967 | 0.00605 | -0.0116 | 181.2727
8 | 1.1801 | 0.00647 | -0.0179 | 182.3957
8.5 | 1.2491 | 0.00687 | -0.0212 | 181.8195
9 | 1.308 | 0.0072 | -0.0221 | 181.6667
9.5 | 1.3662 | 0.00767 | -0.0231 | 178.1226
10 | 1.4114 | 0.00807 | -0.0213 | 174.8947
10.5 | 1.4546 | 0.00865 | -0.0193 | 168.1618
11 | 1.5067 | 0.00924 | -0.0194 | 163.0628
11.5 | 1.5555 | 0.00996 | -0.019 | 156.1747
12 | 1.6036 | 0.01065 | -0.0187 | 150.5728
12.5 | 1.6488 | 0.01146 | -0.0179 | 143.8743
13 | 1.6808 | 0.0124 | -0.0149 | 135.5484
13.5 | 1.6981 | 0.01352 | -0.0094 | 125.5991
14 | 1.7164 | 0.01473 | -0.0044 | 116.5241
14.5 | 1.7315 | 0.01623 | 0.0004 | 106.6852
15 | 1.7511 | 0.01786 | 0.0039 | 98.0459
15.5 | 1.7668 | 0.01995 | 0.0071 | 88.5614
16 | 1.7787 | 0.02254 | 0.01 | 78.913
16.5 | 1.7882 | 0.02559 | 0.0123 | 69.8789
17 | 1.7916 | 0.02943 | 0.0142 | 60.8767
17.5 | 1.7921 | 0.0338 | 0.0154 | 53.0207
18 | 1.786 | 0.03909 | 0.0162 | 45.6894
18.5 | 1.7825 | 0.0444 | 0.0164 | 40.1464
19 | 1.7661 | 0.05118 | 0.0162 | 34.5076
19.5 | 1.7465 | 0.05858 | 0.0154 | 29.8139
20 | 1.7205 | 0.06688 | 0.0142 | 25.7252

## 125. Re 14M Mach 0.25 (1)
BIGFOIL.COM POLAR EXPORT
NACA45017
NACA45017 |  |  |  | Cl Max: | 1.89 | at alpha= | 16 | deg
JavaFoil+Calcfoil stall+Eppler ext transition |  |  |  | L/D Max: | 139.834 | at alpha= | 5.5 | deg
Re: | 14000000 |  |  | Cd Min: | 0.00758 | at alpha= | 2 | deg
Mach: | 0.25 |  |  | Cl=0 at alpha= | -3.2188 | deg
|  |  |  | @ Cl=0.1, Cd= | 0.0089488
|  |  |  | @ Cl=0.4, Cd= | 0.0090194
|  |  |  | @ Cl=0.6, Cd= | 0.00898
alpha (deg) | Cl | Cd | Cm | Cl/Cd
-18 | -0.793 | 0.12376 | -0.019 | -6.405
-17.5 | -0.813 | 0.11651 | -0.019 | -6.978
-17 | -0.83 | 0.1094 | -0.02 | -7.586
-16.5 | -0.843 | 0.10231 | -0.02 | -8.244
-16 | -0.854 | 0.09526 | -0.021 | -8.96
-15.5 | -0.86 | 0.08876 | -0.021 | -9.685
-15 | -0.863 | 0.08174 | -0.022 | -10.556
-14.5 | -0.863 | 0.07424 | -0.023 | -11.629
-14 | -0.865 | 0.06377 | -0.024 | -13.572
-13.5 | -0.925 | 0.02777 | -0.029 | -33.317
-13 | -0.946 | 0.01718 | -0.031 | -55.032
-12.5 | -0.944 | 0.01362 | -0.032 | -69.279
-12 | -0.923 | 0.01244 | -0.033 | -74.222
-11.5 | -0.894 | 0.01169 | -0.033 | -76.515
-11 | -0.86 | 0.01112 | -0.034 | -77.332
-10.5 | -0.821 | 0.01063 | -0.034 | -77.223
-10 | -0.778 | 0.00921 | -0.034 | -84.517
-9.5 | -0.732 | 0.00942 | -0.034 | -77.798
-9 | -0.684 | 0.00966 | -0.035 | -70.78
-8.5 | -0.633 | 0.00937 | -0.035 | -67.503
-8 | -0.579 | 0.00974 | -0.035 | -59.437
-7.5 | -0.524 | 0.00948 | -0.036 | -55.228
-7 | -0.466 | 0.00934 | -0.036 | -49.918
-6.5 | -0.408 | 0.00979 | -0.036 | -41.648
-6 | -0.348 | 0.00953 | -0.037 | -36.52
-5.5 | -0.287 | 0.00896 | -0.037 | -32.035
-5 | -0.225 | 0.0088 | -0.037 | -25.593
-4.5 | -0.163 | 0.00932 | -0.037 | -17.465
-4 | -0.1 | 0.00919 | -0.038 | -10.84
-3.5 | -0.036 | 0.00911 | -0.038 | -3.949
-3 | 0.028 | 0.00906 | -0.038 | 3.089
-2.5 | 0.092 | 0.00895 | -0.039 | 10.306
-2 | 0.157 | 0.00894 | -0.039 | 17.532
-1.5 | 0.221 | 0.00891 | -0.039 | 24.821
-1 | 0.285 | 0.00889 | -0.04 | 32.117
-0.5 | 0.35 | 0.00944 | -0.04 | 37.016
0 | 0.413 | 0.00891 | -0.04 | 46.413
0.5 | 0.477 | 0.00891 | -0.041 | 53.546
1 | 0.541 | 0.00898 | -0.041 | 60.241
1.5 | 0.604 | 0.00898 | -0.041 | 67.332
2 | 0.668 | 0.00758 | -0.042 | 88.028
2.5 | 0.731 | 0.00775 | -0.042 | 94.251
3 | 0.793 | 0.00827 | -0.042 | 95.976
3.5 | 0.856 | 0.00793 | -0.043 | 107.98
4 | 0.918 | 0.00813 | -0.043 | 112.981
4.5 | 0.98 | 0.00785 | -0.043 | 124.756
5 | 1.041 | 0.00807 | -0.044 | 129.003
5.5 | 1.102 | 0.00788 | -0.044 | 139.834
6 | 1.162 | 0.00906 | -0.044 | 128.173
6.5 | 1.221 | 0.00937 | -0.045 | 130.324
7 | 1.28 | 0.00973 | -0.045 | 131.529
7.5 | 1.338 | 0.01014 | -0.045 | 131.871
8 | 1.394 | 0.01079 | -0.046 | 129.22
8.5 | 1.449 | 0.01132 | -0.046 | 128.008
9 | 1.503 | 0.01192 | -0.046 | 126.021
9.5 | 1.554 | 0.01262 | -0.046 | 123.174
10 | 1.602 | 0.01365 | -0.047 | 117.428
10.5 | 1.648 | 0.01466 | -0.047 | 112.37
11 | 1.689 | 0.01589 | -0.047 | 106.321
11.5 | 1.727 | 0.01734 | -0.047 | 99.565
12 | 1.761 | 0.01908 | -0.047 | 92.298
12.5 | 1.79 | 0.02106 | -0.047 | 85.035
13 | 1.817 | 0.02326 | -0.047 | 78.111
13.5 | 1.839 | 0.02574 | -0.047 | 71.466
14 | 1.858 | 0.02843 | -0.047 | 65.37
14.5 | 1.873 | 0.03139 | -0.047 | 59.654
15 | 1.883 | 0.03465 | -0.047 | 54.327
15.5 | 1.888 | 0.03819 | -0.047 | 49.452
16 | 1.89 | 0.04194 | -0.047 | 45.07
16.5 | 1.887 | 0.046 | -0.047 | 41.029
17 | 1.878 | 0.05036 | -0.047 | 37.283
17.5 | 1.863 | 0.05502 | -0.047 | 33.857
18 | 1.843 | 0.05997 | -0.047 | 30.736
18.5 | 1.819 | 0.06511 | -0.047 | 27.941
19 | 1.79 | 0.07084 | -0.047 | 25.264
19.5 | 1.755 | 0.07687 | -0.047 | 22.837
20 | 1.717 | 0.08304 | -0.047 | 20.671

## 126. Re 14M Mach 0.25 (2)
BIGFOIL.COM POLAR EXPORT
NACA45017
NACA45017 |  |  |  | Cl Max: | 1.7698 | at alpha= | 16 | deg
XFOIL ncrit=9 |  |  |  | L/D Max: | 182.753 | at alpha= | 8 | deg
Re: | 14000000 |  |  | Cd Min: | 0.09233 | at alpha= | 20 | deg
Mach: | 0.25 |  |  | Cl=0 at alpha= | -3.3327 | deg
|  |  |  | @ Cl=0.1, Cd= | 0.006303
|  |  |  | @ Cl=0.4, Cd= | 0.00617
|  |  |  | @ Cl=0.6, Cd= | 0.0061239
alpha (deg) | Cl | Cd | Cm | Cl/Cd
-15 | -1.1403 | 0.01135 | -0.111 | -100.467
-14.5 | -1.1044 | 0.01093 | -0.1056 | -101.043
-14 | -1.0673 | 0.01054 | -0.1003 | -101.2619
-13.5 | -1.0287 | 0.01019 | -0.0951 | -100.9519
-13 | -0.9905 | 0.00987 | -0.0898 | -100.3546
-12.5 | -0.9514 | 0.00957 | -0.0847 | -99.4148
-12 | -0.9161 | 0.00929 | -0.0788 | -98.6114
-11.5 | -0.8723 | 0.009 | -0.0746 | -96.9222
-11 | -0.8241 | 0.00876 | -0.0713 | -94.0753
-10.5 | -0.775 | 0.00857 | -0.0682 | -90.4317
-10 | -0.7253 | 0.00832 | -0.0653 | -87.1755
-9.5 | -0.675 | 0.0081 | -0.0625 | -83.3333
-9 | -0.6231 | 0.00793 | -0.0601 | -78.575
-8.5 | -0.5701 | 0.00774 | -0.0579 | -73.6563
-8 | -0.517 | 0.00754 | -0.0559 | -68.5676
-7.5 | -0.4627 | 0.00739 | -0.0541 | -62.6116
-7 | -0.4086 | 0.00724 | -0.0523 | -56.4365
-6.5 | -0.3536 | 0.00707 | -0.0508 | -50.0141
-6 | -0.2984 | 0.00696 | -0.0493 | -42.8736
-5.5 | -0.2427 | 0.0068 | -0.048 | -35.6912
-5 | -0.1873 | 0.00672 | -0.0467 | -27.872
-4.5 | -0.1311 | 0.00659 | -0.0455 | -19.8938
-4 | -0.0757 | 0.00652 | -0.0443 | -11.6104
-3.5 | -0.0187 | 0.00644 | -0.0434 | -2.9037
-3 | 0.0372 | 0.00637 | -0.0424 | 5.8399
-2.5 | 0.0934 | 0.00631 | -0.0414 | 14.8019
-2 | 0.1501 | 0.00625 | -0.0405 | 24.016
-1.5 | 0.2058 | 0.00624 | -0.0395 | 32.9808
-1 | 0.2628 | 0.00619 | -0.0388 | 42.4556
-0.5 | 0.3184 | 0.00619 | -0.0378 | 51.4378
0 | 0.375 | 0.00617 | -0.0371 | 60.778
0.5 | 0.4309 | 0.00617 | -0.0362 | 69.8379
1 | 0.486 | 0.00617 | -0.0351 | 78.7682
1.5 | 0.5416 | 0.00616 | -0.0342 | 87.9221
2 | 0.5949 | 0.00616 | -0.0329 | 96.5747
3 | 0.6839 | 0.00553 | -0.0268 | 123.6709
3.5 | 0.7331 | 0.00546 | -0.0246 | 134.2674
4 | 0.7827 | 0.00547 | -0.0225 | 143.0896
4.5 | 0.83 | 0.00547 | -0.0199 | 151.7367
5 | 0.8777 | 0.00547 | -0.0173 | 160.457
5.5 | 0.9172 | 0.00552 | -0.013 | 166.1594
6 | 0.9516 | 0.00552 | -0.0076 | 172.3913
6.5 | 0.9907 | 0.0057 | -0.0032 | 173.807
7 | 1.057 | 0.00589 | -0.0048 | 179.4567
7.5 | 1.1457 | 0.00629 | -0.0114 | 182.1463
8 | 1.2281 | 0.00672 | -0.0165 | 182.753
8.5 | 1.29 | 0.00713 | -0.0173 | 180.9257
9 | 1.3557 | 0.00754 | -0.0188 | 179.8011
9.5 | 1.4103 | 0.00799 | -0.0181 | 176.5081
10 | 1.4516 | 0.00851 | -0.0147 | 170.5758
10.5 | 1.5072 | 0.00912 | -0.0145 | 165.2632
11 | 1.5588 | 0.00988 | -0.0138 | 157.7733
11.5 | 1.6089 | 0.01069 | -0.0129 | 150.5051
12 | 1.6557 | 0.01164 | -0.0116 | 142.2423
12.5 | 1.6904 | 0.01276 | -0.0085 | 132.4765
13 | 1.707 | 0.01411 | -0.0025 | 120.978
13.5 | 1.722 | 0.01575 | 0.0031 | 109.3333
14 | 1.7339 | 0.01775 | 0.0083 | 97.6845
14.5 | 1.7474 | 0.02012 | 0.0124 | 86.8489
15 | 1.7623 | 0.02279 | 0.0154 | 77.3278
15.5 | 1.7664 | 0.02651 | 0.0182 | 66.6315
16 | 1.7698 | 0.0307 | 0.0201 | 57.6482
16.5 | 1.7628 | 0.03608 | 0.0215 | 48.8581
17 | 1.748 | 0.04245 | 0.0222 | 41.1779
17.5 | 1.7285 | 0.04961 | 0.0222 | 34.8418
18 | 1.6989 | 0.05799 | 0.0215 | 29.2964
18.5 | 1.6786 | 0.06568 | 0.0206 | 25.5572
19 | 1.6439 | 0.0751 | 0.0188 | 21.8895
19.5 | 1.617 | 0.08395 | 0.0167 | 19.2615
20 | 1.5957 | 0.09233 | 0.0145 | 17.2826

## 127. Re 14M Mach 0.50 (1)
BIGFOIL.COM POLAR EXPORT
NACA45017
NACA45017 |  |  |  | Cl Max: | 1.689 | at alpha= | 11 | deg
JavaFoil+Calcfoil stall+Eppler ext transition |  |  |  | L/D Max: | 117.642 | at alpha= | 5.5 | deg
Re: | 14000000 |  |  | Cd Min: | 0.00733 | at alpha= | 2.5 | deg
Mach: | 0.5 |  |  | Cl=0 at alpha= | -3.2183 | deg
|  |  |  | @ Cl=0.1, Cd= | 0.0087212
|  |  |  | @ Cl=0.4, Cd= | 0.0087399
|  |  |  | @ Cl=0.6, Cd= | 0.0084197
alpha (deg) | Cl | Cd | Cm | Cl/Cd
-20 | -0.94 | 0.17722 | -0.02 | -5.304
-19.5 | -0.914 | 0.16065 | -0.021 | -5.691
-19 | -0.885 | 0.16397 | -0.02 | -5.395
-18.5 | -0.857 | 0.1547 | -0.02 | -5.543
-18 | -0.831 | 0.13912 | -0.021 | -5.977
-17.5 | -0.802 | 0.14198 | -0.02 | -5.649
-17 | -0.775 | 0.13049 | -0.021 | -5.938
-16.5 | -0.749 | 0.11766 | -0.021 | -6.367
-16 | -0.718 | 0.12712 | -0.02 | -5.647
-15.5 | -0.692 | 0.11092 | -0.021 | -6.24
-15 | -0.668 | 0.09581 | -0.022 | -6.973
-14.5 | -0.636 | 0.09934 | -0.021 | -6.404
-14 | -0.612 | 0.08706 | -0.022 | -7.033
-13.5 | -0.58 | 0.08943 | -0.021 | -6.483
-13 | -0.557 | 0.07686 | -0.023 | -7.248
-12.5 | -0.526 | 0.07955 | -0.022 | -6.607
-12 | -0.5 | 0.07152 | -0.023 | -6.991
-11.5 | -0.468 | 0.07463 | -0.021 | -6.275
-11 | -0.444 | 0.06397 | -0.024 | -6.948
-10.5 | -0.413 | 0.06621 | -0.022 | -6.238
-10 | -0.384 | 0.06455 | -0.022 | -5.955
-9.5 | -0.357 | 0.06121 | -0.022 | -5.825
-9 | -0.478 | 0.0505 | -0.026 | -9.465
-8.5 | -0.592 | 0.0127 | -0.038 | -46.603
-8 | -0.581 | 0.01079 | -0.039 | -53.9
-7.5 | -0.543 | 0.01017 | -0.04 | -53.399
-7 | -0.494 | 0.00913 | -0.04 | -54.15
-6.5 | -0.438 | 0.00935 | -0.04 | -46.875
-6 | -0.378 | 0.00906 | -0.041 | -41.718
-5.5 | -0.314 | 0.00945 | -0.041 | -33.269
-5 | -0.248 | 0.0092 | -0.042 | -26.945
-4.5 | -0.18 | 0.00911 | -0.042 | -19.733
-4 | -0.11 | 0.00848 | -0.042 | -13.009
-3.5 | -0.04 | 0.00887 | -0.043 | -4.508
-3 | 0.031 | 0.00875 | -0.043 | 3.559
-2.5 | 0.103 | 0.00872 | -0.043 | 11.793
-2 | 0.175 | 0.00873 | -0.044 | 20.028
-1.5 | 0.247 | 0.00875 | -0.044 | 28.214
-1 | 0.318 | 0.00874 | -0.044 | 36.425
-0.5 | 0.39 | 0.00873 | -0.045 | 44.627
0 | 0.461 | 0.0088 | -0.045 | 52.368
0.5 | 0.531 | 0.00841 | -0.046 | 63.218
1 | 0.602 | 0.00842 | -0.046 | 71.514
1.5 | 0.672 | 0.00808 | -0.046 | 83.217
2 | 0.742 | 0.00755 | -0.047 | 98.258
2.5 | 0.812 | 0.00733 | -0.047 | 110.766
3 | 0.88 | 0.00846 | -0.047 | 104.023
3.5 | 0.949 | 0.00873 | -0.048 | 108.632
4 | 1.016 | 0.00908 | -0.048 | 111.915
4.5 | 1.083 | 0.00939 | -0.048 | 115.266
5 | 1.148 | 0.00982 | -0.049 | 116.989
5.5 | 1.213 | 0.01031 | -0.049 | 117.642
6 | 1.276 | 0.0111 | -0.049 | 114.965
6.5 | 1.337 | 0.01173 | -0.05 | 113.906
7 | 1.395 | 0.01249 | -0.05 | 111.73
7.5 | 1.451 | 0.01336 | -0.05 | 108.63
8 | 1.504 | 0.01447 | -0.05 | 103.948
8.5 | 1.552 | 0.01588 | -0.05 | 97.742
9 | 1.596 | 0.01765 | -0.05 | 90.401
9.5 | 1.633 | 0.02013 | -0.05 | 81.099
10 | 1.662 | 0.02309 | -0.05 | 71.984
10.5 | 1.681 | 0.02688 | -0.05 | 62.532
11 | 1.689 | 0.03173 | -0.049 | 53.222
11.5 | 1.682 | 0.03743 | -0.049 | 44.932
12 | 1.654 | 0.0441 | -0.049 | 37.513
12.5 | 1.588 | 0.05202 | -0.048 | 30.529
13 | 1.425 | 0.06287 | -0.047 | 22.664
13.5 | 1.026 | 0.07272 | -0.047 | 14.114
14 | 1.053 | 0.07694 | -0.047 | 13.688
14.5 | 1.072 | 0.09095 | -0.046 | 11.788
15 | 1.082 | 0.11491 | -0.044 | 9.415
15.5 | 1.096 | 0.1388 | -0.043 | 7.896
16 | 1.116 | 0.16057 | -0.042 | 6.947

## 128. Re 14M Mach 0.50 (2)
BIGFOIL.COM POLAR EXPORT
NACA45017
NACA45017 |  |  |  | Cl Max: | 1.8073 | at alpha= | 12.5 | deg
XFOIL ncrit=9 |  |  |  | L/D Max: | 175.506 | at alpha= | 7 | deg
Re: | 14000000 |  |  | Cd Min: | 0.16057 | at alpha= | 20 | deg
Mach: | 0.5 |  |  | Cl=0 at alpha= | -3.3544 | deg
|  |  |  | @ Cl=0.1, Cd= | 0.0066082
|  |  |  | @ Cl=0.4, Cd= | 0.0064685
|  |  |  | @ Cl=0.6, Cd= | 0.0065154
alpha (deg) | Cl | Cd | Cm | Cl/Cd
-15 | -0.5395 | 0.09825 | -0.0888 | -5.4911
-14.5 | -0.5692 | 0.0856 | -0.1004 | -6.6495
-14 | -0.5991 | 0.07401 | -0.1105 | -8.0949
-13.5 | -0.6109 | 0.05845 | -0.1328 | -10.4517
-12.5 | -0.6393 | 0.03429 | -0.1612 | -18.6439
-12 | -0.6704 | 0.02757 | -0.1609 | -24.3163
-11 | -0.7532 | 0.01804 | -0.1422 | -41.7517
-10.5 | -0.7837 | 0.01446 | -0.1282 | -54.1978
-10 | -0.7894 | 0.01156 | -0.1146 | -68.2872
-9.5 | -0.7564 | 0.01002 | -0.1043 | -75.489
-9 | -0.71 | 0.00938 | -0.0954 | -75.693
-8.5 | -0.6518 | 0.00887 | -0.0888 | -73.4837
-8 | -0.5895 | 0.00849 | -0.0832 | -69.4346
-7.5 | -0.5267 | 0.0082 | -0.0782 | -64.2317
-7 | -0.4638 | 0.00793 | -0.0737 | -58.4868
-6.5 | -0.4003 | 0.00767 | -0.0696 | -52.1904
-6 | -0.3364 | 0.00749 | -0.0659 | -44.9132
-5.5 | -0.2732 | 0.00728 | -0.0625 | -37.5275
-5 | -0.2088 | 0.00712 | -0.0595 | -29.3258
-4.5 | -0.146 | 0.00699 | -0.0566 | -20.887
-4 | -0.0816 | 0.00685 | -0.0541 | -11.9124
-3.5 | -0.0187 | 0.00678 | -0.0516 | -2.7581
-3 | 0.0455 | 0.00666 | -0.0494 | 6.8318
-2.5 | 0.1086 | 0.0066 | -0.0473 | 16.4545
-2 | 0.172 | 0.00653 | -0.0453 | 26.34
-1.5 | 0.2357 | 0.00649 | -0.0434 | 36.3174
-1 | 0.2982 | 0.00649 | -0.0415 | 45.9476
-0.5 | 0.3618 | 0.00645 | -0.0398 | 56.093
0 | 0.4236 | 0.00648 | -0.0378 | 65.3704
0.5 | 0.4869 | 0.00647 | -0.036 | 75.255
1 | 0.548 | 0.00649 | -0.0339 | 84.4376
1.5 | 0.6094 | 0.00652 | -0.0318 | 93.4663
2 | 0.6695 | 0.00654 | -0.0294 | 102.37
2.5 | 0.7261 | 0.00655 | -0.0264 | 110.855
3 | 0.7595 | 0.00595 | -0.0188 | 127.6471
3.5 | 0.7996 | 0.00589 | -0.0123 | 135.7555
4 | 0.849 | 0.00593 | -0.0076 | 143.1703
4.5 | 0.8962 | 0.006 | -0.0024 | 149.3667
5 | 0.9414 | 0.00611 | 0.0032 | 154.0753
5.5 | 0.9864 | 0.00619 | 0.009 | 159.3538
6 | 1.032 | 0.00632 | 0.0146 | 163.2911
6.5 | 1.177 | 0.0068 | 0.0008 | 173.0882
7 | 1.2654 | 0.00721 | -0.0015 | 175.5062
7.5 | 1.3448 | 0.00774 | -0.002 | 173.7468
8 | 1.4224 | 0.00826 | -0.0019 | 172.2034
8.5 | 1.4844 | 0.00892 | 0.0011 | 166.4126
9 | 1.5377 | 0.00977 | 0.0054 | 157.39
9.5 | 1.6065 | 0.01066 | 0.0071 | 150.7036
10 | 1.6721 | 0.01172 | 0.0091 | 142.6706
10.5 | 1.728 | 0.01328 | 0.0119 | 130.1205
11 | 1.7762 | 0.01533 | 0.0149 | 115.8643
11.5 | 1.7982 | 0.01764 | 0.0214 | 101.9388
12 | 1.8065 | 0.02105 | 0.0273 | 85.8195
12.5 | 1.8073 | 0.02536 | 0.0322 | 71.2658
13 | 1.7949 | 0.03085 | 0.0361 | 58.1815
13.5 | 1.7584 | 0.03832 | 0.0388 | 45.8873
14 | 1.712 | 0.04689 | 0.0401 | 36.511
14.5 | 1.6608 | 0.05621 | 0.0401 | 29.5463
15 | 1.5992 | 0.06671 | 0.0388 | 23.9724
16 | 1.5081 | 0.08678 | 0.0342 | 17.3784
16.5 | 1.4718 | 0.09662 | 0.0311 | 15.2329
18 | 1.3965 | 0.12507 | 0.0201 | 11.1657
18.5 | 1.3838 | 0.13379 | 0.0162 | 10.3431
19 | 1.3692 | 0.14304 | 0.0115 | 9.5721
20 | 1.3531 | 0.16057 | 0.002 | 8.4269

## 129. Re 16M Mach 0.00 (1)
BIGFOIL.COM POLAR EXPORT
NACA45017
NACA45017 |  |  |  | Cl Max: | 1.972 | at alpha= | 18 | deg
JavaFoil+Calcfoil stall+Eppler ext transition |  |  |  | L/D Max: | 148.317 | at alpha= | 6.5 | deg
Re: | 16000000 |  |  | Cd Min: | 0.00789 | at alpha= | 3 | deg
Mach: | 0 |  |  | Cl=0 at alpha= | -3.2177 | deg
|  |  |  | @ Cl=0.1, Cd= | 0.0086313
|  |  |  | @ Cl=0.4, Cd= | 0.0090694
|  |  |  | @ Cl=0.6, Cd= | 0.0085352
alpha (deg) | Cl | Cd | Cm | Cl/Cd
-19.5 | -1.017 | 0.12099 | -0.02 | -8.407
-19 | -1.019 | 0.11416 | -0.02 | -8.922
-18.5 | -1.018 | 0.10742 | -0.02 | -9.481
-18 | -1.017 | 0.10049 | -0.021 | -10.12
-17.5 | -1.015 | 0.09295 | -0.021 | -10.917
-17 | -1.011 | 0.08522 | -0.022 | -11.866
-16.5 | -1.009 | 0.07598 | -0.023 | -13.275
-16 | -1.037 | 0.04965 | -0.025 | -20.88
-15.5 | -1.06 | 0.03135 | -0.027 | -33.802
-15 | -1.073 | 0.02084 | -0.029 | -51.48
-14.5 | -1.074 | 0.01569 | -0.03 | -68.476
-14 | -1.062 | 0.01347 | -0.031 | -78.819
-13.5 | -1.041 | 0.01237 | -0.031 | -84.15
-13 | -1.013 | 0.01175 | -0.031 | -86.226
-12.5 | -0.981 | 0.01129 | -0.032 | -86.901
-12 | -0.945 | 0.01084 | -0.032 | -87.146
-11.5 | -0.906 | 0.01047 | -0.032 | -86.507
-11 | -0.864 | 0.00903 | -0.033 | -95.655
-10.5 | -0.819 | 0.00924 | -0.033 | -88.705
-10 | -0.773 | 0.00947 | -0.033 | -81.576
-9.5 | -0.724 | 0.00924 | -0.033 | -78.335
-9 | -0.673 | 0.00962 | -0.034 | -70.025
-8.5 | -0.621 | 0.00938 | -0.034 | -66.18
-8 | -0.567 | 0.00919 | -0.034 | -61.699
-7.5 | -0.512 | 0.00965 | -0.035 | -53.008
-7 | -0.455 | 0.00943 | -0.035 | -48.256
-6.5 | -0.397 | 0.00925 | -0.035 | -42.926
-6 | -0.338 | 0.00911 | -0.035 | -37.161
-5.5 | -0.279 | 0.00962 | -0.036 | -29.001
-5 | -0.219 | 0.00954 | -0.036 | -22.921
-4.5 | -0.158 | 0.00937 | -0.036 | -16.845
-4 | -0.097 | 0.00882 | -0.037 | -10.946
-3.5 | -0.035 | 0.00869 | -0.037 | -4.014
-3 | 0.027 | 0.00865 | -0.037 | 3.136
-2.5 | 0.089 | 0.00864 | -0.038 | 10.352
-2 | 0.152 | 0.00859 | -0.038 | 17.674
-1.5 | 0.214 | 0.00913 | -0.038 | 23.487
-1 | 0.277 | 0.00909 | -0.039 | 30.435
-0.5 | 0.339 | 0.00903 | -0.039 | 37.503
0 | 0.401 | 0.00907 | -0.039 | 44.182
0.5 | 0.463 | 0.00911 | -0.039 | 50.779
1 | 0.524 | 0.00862 | -0.04 | 60.819
1.5 | 0.586 | 0.00865 | -0.04 | 67.735
2 | 0.647 | 0.00815 | -0.04 | 79.403
2.5 | 0.708 | 0.00829 | -0.041 | 85.451
3 | 0.769 | 0.00789 | -0.041 | 97.468
3.5 | 0.83 | 0.00809 | -0.041 | 102.657
4 | 0.891 | 0.00825 | -0.042 | 107.966
4.5 | 0.951 | 0.00797 | -0.042 | 119.321
5 | 1.011 | 0.00817 | -0.042 | 123.651
5.5 | 1.07 | 0.00795 | -0.043 | 134.63
6 | 1.129 | 0.00817 | -0.043 | 138.11
6.5 | 1.187 | 0.008 | -0.043 | 148.317
7 | 1.245 | 0.00921 | -0.044 | 135.189
7.5 | 1.302 | 0.00974 | -0.044 | 133.687
8 | 1.358 | 0.01015 | -0.044 | 133.771
8.5 | 1.413 | 0.01057 | -0.045 | 133.661
9 | 1.466 | 0.01102 | -0.045 | 133.109
9.5 | 1.518 | 0.01178 | -0.045 | 128.886
10 | 1.568 | 0.01243 | -0.045 | 126.178
10.5 | 1.616 | 0.01317 | -0.046 | 122.737
11 | 1.661 | 0.01404 | -0.046 | 118.277
11.5 | 1.703 | 0.01508 | -0.046 | 112.93
12 | 1.742 | 0.01625 | -0.046 | 107.195
12.5 | 1.777 | 0.01757 | -0.046 | 101.137
13 | 1.81 | 0.01906 | -0.046 | 94.987
13.5 | 1.84 | 0.02072 | -0.046 | 88.805
14 | 1.867 | 0.02259 | -0.046 | 82.664
14.5 | 1.891 | 0.02465 | -0.047 | 76.725
15 | 1.912 | 0.02691 | -0.047 | 71.045
15.5 | 1.93 | 0.02939 | -0.047 | 65.675
16 | 1.945 | 0.03212 | -0.047 | 60.549
16.5 | 1.957 | 0.03502 | -0.047 | 55.889
17 | 1.965 | 0.03821 | -0.047 | 51.44
17.5 | 1.97 | 0.04155 | -0.047 | 47.421
18 | 1.972 | 0.04523 | -0.047 | 43.61
18.5 | 1.972 | 0.04897 | -0.047 | 40.264
19 | 1.969 | 0.05297 | -0.047 | 37.164
19.5 | 1.962 | 0.05734 | -0.047 | 34.224
20 | 1.953 | 0.06185 | -0.047 | 31.586

## 130. Re 16M Mach 0.00 (2)
BIGFOIL.COM POLAR EXPORT
NACA45017
NACA45017 |  |  |  | Cl Max: | 1.8114 | at alpha= | 17.5 | deg
XFOIL ncrit=9 |  |  |  | L/D Max: | 185.096 | at alpha= | 8 | deg
Re: | 16000000 |  |  | Cd Min: | 0.0601 | at alpha= | 20 | deg
Mach: | 0 |  |  | Cl=0 at alpha= | -3.3216 | deg
|  |  |  | @ Cl=0.1, Cd= | 0.0061221
|  |  |  | @ Cl=0.4, Cd= | 0.0060042
|  |  |  | @ Cl=0.6, Cd= | 0.0058493
alpha (deg) | Cl | Cd | Cm | Cl/Cd
-20 | -1.6924 | 0.01667 | -0.0748 | -101.5237
-19.5 | -1.6528 | 0.01564 | -0.0735 | -105.6777
-19 | -1.6057 | 0.01482 | -0.0731 | -108.3468
-18.5 | -1.557 | 0.0141 | -0.0728 | -110.4255
-18 | -1.5059 | 0.01343 | -0.0727 | -112.1296
-17.5 | -1.4594 | 0.01285 | -0.0715 | -113.572
-17 | -1.4133 | 0.01225 | -0.0701 | -115.3714
-16.5 | -1.3392 | 0.01157 | -0.0743 | -115.7476
-16 | -1.2642 | 0.01094 | -0.0788 | -115.5576
-15.5 | -1.1398 | 0.01015 | -0.0936 | -112.2956
-15 | -1.1118 | 0.00993 | -0.0881 | -111.9637
-14.5 | -1.0794 | 0.00971 | -0.0833 | -111.1637
-14 | -1.0444 | 0.00946 | -0.079 | -110.4017
-13.5 | -1.0098 | 0.00921 | -0.0745 | -109.6417
-12.5 | -0.9332 | 0.00875 | -0.067 | -106.6514
-12 | -0.8892 | 0.00854 | -0.0643 | -104.1218
-11.5 | -0.8431 | 0.00837 | -0.062 | -100.7288
-11 | -0.7967 | 0.00819 | -0.0598 | -97.2772
-10.5 | -0.7496 | 0.00797 | -0.0577 | -94.0527
-10 | -0.7014 | 0.0078 | -0.0558 | -89.9231
-9.5 | -0.6519 | 0.00767 | -0.0541 | -84.9935
-9 | -0.6016 | 0.00751 | -0.0526 | -80.1065
-8.5 | -0.5514 | 0.00734 | -0.051 | -75.1226
-8 | -0.4999 | 0.00721 | -0.0497 | -69.3343
-7.5 | -0.4474 | 0.00707 | -0.0486 | -63.2815
-7 | -0.3954 | 0.00693 | -0.0474 | -57.0563
-6.5 | -0.3423 | 0.00682 | -0.0464 | -50.1906
-6 | -0.2893 | 0.00668 | -0.0454 | -43.3084
-5.5 | -0.2354 | 0.00658 | -0.0445 | -35.7751
-5 | -0.1821 | 0.00649 | -0.0435 | -28.0586
-4.5 | -0.1278 | 0.0064 | -0.0428 | -19.9688
-4 | -0.0742 | 0.00632 | -0.0419 | -11.7405
-3.5 | -0.0192 | 0.00624 | -0.0413 | -3.0769
-3 | 0.0346 | 0.0062 | -0.0405 | 5.5806
-2.5 | 0.0893 | 0.00613 | -0.0398 | 14.5677
-2 | 0.1437 | 0.00609 | -0.0392 | 23.5961
-1.5 | 0.198 | 0.00606 | -0.0385 | 32.6733
-1 | 0.2529 | 0.00602 | -0.0379 | 42.01
-0.5 | 0.3068 | 0.00602 | -0.0372 | 50.9635
0 | 0.3618 | 0.00599 | -0.0367 | 60.4007
0.5 | 0.4155 | 0.00601 | -0.0359 | 69.1348
1 | 0.4694 | 0.00599 | -0.0352 | 78.3639
1.5 | 0.5232 | 0.00599 | -0.0345 | 87.3456
2 | 0.5755 | 0.006 | -0.0336 | 95.9167
3 | 0.6649 | 0.00545 | -0.0287 | 122
3.5 | 0.713 | 0.00533 | -0.0269 | 133.7711
4 | 0.7616 | 0.00536 | -0.0253 | 142.0896
4.5 | 0.8089 | 0.00531 | -0.0233 | 152.3352
5 | 0.8555 | 0.00534 | -0.0213 | 160.206
5.5 | 0.8987 | 0.00534 | -0.0185 | 168.2959
6 | 0.9407 | 0.0054 | -0.0155 | 174.2037
6.5 | 0.9855 | 0.00552 | -0.0132 | 178.5326
7 | 1.0197 | 0.00566 | -0.0085 | 180.159
7.5 | 1.0739 | 0.00584 | -0.0084 | 183.887
8 | 1.155 | 0.00624 | -0.0144 | 185.0962
8.5 | 1.2335 | 0.00667 | -0.0199 | 184.9325
9 | 1.2935 | 0.00706 | -0.0214 | 183.2153
9.5 | 1.3539 | 0.00752 | -0.023 | 180.0399
10 | 1.4058 | 0.00797 | -0.0228 | 176.3864
10.5 | 1.4409 | 0.00847 | -0.0192 | 170.1181
11 | 1.4929 | 0.00901 | -0.0194 | 165.6937
11.5 | 1.5406 | 0.00972 | -0.0189 | 158.4979
12 | 1.5885 | 0.0104 | -0.0186 | 152.7404
12.5 | 1.6336 | 0.01118 | -0.018 | 146.1181
13 | 1.677 | 0.01202 | -0.0173 | 139.5175
13.5 | 1.7009 | 0.01294 | -0.0129 | 131.4451
14 | 1.7197 | 0.01404 | -0.008 | 122.4858
14.5 | 1.7365 | 0.01534 | -0.0032 | 113.2008
15 | 1.7527 | 0.0169 | 0.001 | 103.7101
15.5 | 1.7697 | 0.01875 | 0.0044 | 94.384
16 | 1.7835 | 0.02102 | 0.0074 | 84.8478
16.5 | 1.7964 | 0.02361 | 0.0098 | 76.0864
17 | 1.8092 | 0.02646 | 0.0116 | 68.3749
17.5 | 1.8114 | 0.0304 | 0.0133 | 59.5855
18 | 1.8038 | 0.03557 | 0.0145 | 50.7113
18.5 | 1.8102 | 0.03968 | 0.015 | 45.62
19 | 1.7924 | 0.04643 | 0.015 | 38.6044
19.5 | 1.7795 | 0.05289 | 0.0147 | 33.6453
20 | 1.7615 | 0.0601 | 0.0138 | 29.3095

## 131. Re 16M Mach 0.10 (1)
BIGFOIL.COM POLAR EXPORT
NACA45017
NACA45017 |  |  |  | Cl Max: | 1.959 | at alpha= | 17.5 | deg
JavaFoil+Calcfoil stall+Eppler ext transition |  |  |  | L/D Max: | 145.63 | at alpha= | 6 | deg
Re: | 16000000 |  |  | Cd Min: | 0.00779 | at alpha= | 6 | deg
Mach: | 0.1 |  |  | Cl=0 at alpha= | -3.2177 | deg
|  |  |  | @ Cl=0.1, Cd= | 0.0086137
|  |  |  | @ Cl=0.4, Cd= | 0.0091276
|  |  |  | @ Cl=0.6, Cd= | 0.0085898
alpha (deg) | Cl | Cd | Cm | Cl/Cd
-19.5 | -0.985 | 0.12479 | -0.019 | -7.891
-19 | -0.989 | 0.11753 | -0.02 | -8.415
-18.5 | -0.991 | 0.11079 | -0.02 | -8.948
-18 | -0.992 | 0.10397 | -0.02 | -9.543
-17.5 | -0.991 | 0.09713 | -0.021 | -10.205
-17 | -0.989 | 0.08959 | -0.021 | -11.045
-16.5 | -0.986 | 0.08249 | -0.022 | -11.948
-16 | -0.987 | 0.07078 | -0.023 | -13.942
-15.5 | -1.024 | 0.04157 | -0.026 | -24.619
-15 | -1.046 | 0.02583 | -0.028 | -40.475
-14.5 | -1.055 | 0.01788 | -0.03 | -59.012
-14 | -1.05 | 0.01435 | -0.03 | -73.19
-13.5 | -1.033 | 0.01278 | -0.031 | -80.846
-13 | -1.009 | 0.01198 | -0.031 | -84.188
-12.5 | -0.979 | 0.01146 | -0.032 | -85.416
-12 | -0.944 | 0.01098 | -0.032 | -85.959
-11.5 | -0.905 | 0.01057 | -0.032 | -85.609
-11 | -0.864 | 0.00916 | -0.033 | -94.366
-10.5 | -0.82 | 0.00936 | -0.033 | -87.623
-10 | -0.774 | 0.009 | -0.033 | -86.004
-9.5 | -0.726 | 0.00929 | -0.034 | -78.096
-9 | -0.675 | 0.0097 | -0.034 | -69.595
-8.5 | -0.623 | 0.00942 | -0.034 | -66.154
-8 | -0.569 | 0.00926 | -0.034 | -61.43
-7.5 | -0.514 | 0.00965 | -0.035 | -53.23
-7 | -0.457 | 0.00952 | -0.035 | -47.967
-6.5 | -0.399 | 0.0093 | -0.035 | -42.895
-6 | -0.34 | 0.0092 | -0.036 | -36.967
-5.5 | -0.28 | 0.00967 | -0.036 | -28.985
-5 | -0.22 | 0.00956 | -0.036 | -22.983
-4.5 | -0.159 | 0.00944 | -0.036 | -16.802
-4 | -0.097 | 0.00881 | -0.037 | -11.015
-3.5 | -0.035 | 0.0087 | -0.037 | -4.031
-3 | 0.027 | 0.00866 | -0.037 | 3.15
-2.5 | 0.09 | 0.00862 | -0.038 | 10.42
-2 | 0.153 | 0.00858 | -0.038 | 17.797
-1.5 | 0.215 | 0.00916 | -0.038 | 23.515
-1 | 0.278 | 0.00907 | -0.039 | 30.634
-0.5 | 0.34 | 0.00908 | -0.039 | 37.504
0 | 0.403 | 0.00913 | -0.039 | 44.102
0.5 | 0.465 | 0.0091 | -0.04 | 51.102
1 | 0.527 | 0.00861 | -0.04 | 61.223
1.5 | 0.589 | 0.00868 | -0.04 | 67.848
2 | 0.65 | 0.00818 | -0.041 | 79.481
2.5 | 0.712 | 0.00833 | -0.041 | 85.492
3 | 0.773 | 0.00797 | -0.041 | 96.968
3.5 | 0.834 | 0.00811 | -0.042 | 102.867
4 | 0.895 | 0.00834 | -0.042 | 107.354
4.5 | 0.955 | 0.00802 | -0.042 | 119.128
5 | 1.015 | 0.00824 | -0.043 | 123.152
5.5 | 1.075 | 0.00799 | -0.043 | 134.497
6 | 1.134 | 0.00779 | -0.043 | 145.63
6.5 | 1.192 | 0.00896 | -0.044 | 133.035
7 | 1.25 | 0.00954 | -0.044 | 131.01
7.5 | 1.307 | 0.00986 | -0.044 | 132.641
8 | 1.363 | 0.01023 | -0.045 | 133.218
8.5 | 1.418 | 0.01067 | -0.045 | 132.929
9 | 1.472 | 0.01116 | -0.045 | 131.897
9.5 | 1.524 | 0.01193 | -0.045 | 127.764
10 | 1.574 | 0.0126 | -0.046 | 124.97
10.5 | 1.621 | 0.01337 | -0.046 | 121.259
11 | 1.666 | 0.01428 | -0.046 | 116.603
11.5 | 1.707 | 0.01537 | -0.046 | 111.056
12 | 1.745 | 0.0166 | -0.046 | 105.135
12.5 | 1.78 | 0.018 | -0.046 | 98.914
13 | 1.813 | 0.01958 | -0.046 | 92.572
13.5 | 1.842 | 0.02132 | -0.047 | 86.366
14 | 1.868 | 0.0233 | -0.047 | 80.164
14.5 | 1.891 | 0.02547 | -0.047 | 74.228
15 | 1.91 | 0.02786 | -0.047 | 68.563
15.5 | 1.926 | 0.03043 | -0.047 | 63.302
16 | 1.94 | 0.03329 | -0.047 | 58.27
16.5 | 1.95 | 0.03633 | -0.047 | 53.686
17 | 1.956 | 0.03965 | -0.047 | 49.332
17.5 | 1.959 | 0.0432 | -0.047 | 45.344
18 | 1.959 | 0.04693 | -0.047 | 41.738
18.5 | 1.955 | 0.05093 | -0.047 | 38.393
19 | 1.949 | 0.05511 | -0.047 | 35.369
19.5 | 1.94 | 0.05962 | -0.047 | 32.535
20 | 1.928 | 0.06438 | -0.047 | 29.942

## 132. Re 16M Mach 0.10 (2)
BIGFOIL.COM POLAR EXPORT
NACA45017
NACA45017 |  |  |  | Cl Max: | 1.8059 | at alpha= | 17 | deg
XFOIL ncrit=9 |  |  |  | L/D Max: | 185.462 | at alpha= | 8 | deg
Re: | 16000000 |  |  | Cd Min: | 0.06514 | at alpha= | 20 | deg
Mach: | 0.1 |  |  | Cl=0 at alpha= | -3.3226 | deg
|  |  |  | @ Cl=0.1, Cd= | 0.0061327
|  |  |  | @ Cl=0.4, Cd= | 0.0060134
|  |  |  | @ Cl=0.6, Cd= | 0.0058806
alpha (deg) | Cl | Cd | Cm | Cl/Cd
-20 | -1.6958 | 0.01764 | -0.0811 | -96.1338
-19.5 | -1.6648 | 0.01639 | -0.0783 | -101.5741
-19 | -1.6191 | 0.0154 | -0.0775 | -105.1364
-18.5 | -1.5702 | 0.01458 | -0.0769 | -107.6955
-18 | -1.5192 | 0.01383 | -0.0765 | -109.8482
-17.5 | -1.4629 | 0.01316 | -0.077 | -111.1626
-17 | -1.4267 | 0.01257 | -0.0733 | -113.5004
-16.5 | -1.3525 | 0.0119 | -0.0771 | -113.6555
-16 | -1.2844 | 0.01128 | -0.0797 | -113.8652
-15.5 | -1.1464 | 0.01033 | -0.0969 | -110.9777
-15 | -1.1176 | 0.01008 | -0.0912 | -110.873
-14.5 | -1.0848 | 0.00984 | -0.0864 | -110.2439
-14 | -1.0496 | 0.00958 | -0.0819 | -109.5616
-13.5 | -1.0129 | 0.00933 | -0.0776 | -108.5638
-12.5 | -0.9385 | 0.00886 | -0.0691 | -105.9255
-12 | -0.8948 | 0.00862 | -0.0662 | -103.8051
-11.5 | -0.8487 | 0.00843 | -0.0637 | -100.6762
-11 | -0.8015 | 0.00826 | -0.0614 | -97.0339
-10.5 | -0.7542 | 0.00805 | -0.0591 | -93.6894
-10 | -0.7059 | 0.00786 | -0.057 | -89.8092
-9.5 | -0.6561 | 0.00771 | -0.0552 | -85.0973
-9 | -0.6052 | 0.00756 | -0.0536 | -80.0529
-8.5 | -0.5547 | 0.00738 | -0.052 | -75.1626
-8 | -0.503 | 0.00724 | -0.0505 | -69.4751
-7.5 | -0.4501 | 0.0071 | -0.0494 | -63.3944
-7 | -0.3977 | 0.00695 | -0.0481 | -57.223
-6.5 | -0.3444 | 0.00684 | -0.047 | -50.3509
-6 | -0.2908 | 0.0067 | -0.0459 | -43.403
-5.5 | -0.2368 | 0.00659 | -0.045 | -35.9332
-5 | -0.183 | 0.0065 | -0.044 | -28.1538
-4.5 | -0.1285 | 0.00641 | -0.0432 | -20.0468
-4 | -0.0745 | 0.00633 | -0.0423 | -11.7694
-3.5 | -0.0192 | 0.00625 | -0.0416 | -3.072
-3 | 0.0349 | 0.00621 | -0.0408 | 5.62
-2.5 | 0.09 | 0.00614 | -0.0401 | 14.658
-2 | 0.1446 | 0.0061 | -0.0394 | 23.7049
-1.5 | 0.1993 | 0.00607 | -0.0387 | 32.8336
-1 | 0.2544 | 0.00603 | -0.038 | 42.1891
-0.5 | 0.3086 | 0.00603 | -0.0373 | 51.1774
0 | 0.364 | 0.006 | -0.0367 | 60.6667
0.5 | 0.4179 | 0.00602 | -0.036 | 69.4186
1 | 0.4722 | 0.006 | -0.0353 | 78.7
1.5 | 0.5262 | 0.00601 | -0.0345 | 87.5541
2 | 0.5789 | 0.00601 | -0.0336 | 96.3228
3 | 0.6686 | 0.00546 | -0.0286 | 122.4542
3.5 | 0.7169 | 0.00534 | -0.0267 | 134.2509
4 | 0.7655 | 0.00538 | -0.025 | 142.2862
4.5 | 0.8131 | 0.00532 | -0.023 | 152.8383
5 | 0.8598 | 0.00536 | -0.0209 | 160.4104
5.5 | 0.9031 | 0.00536 | -0.018 | 168.4888
6 | 0.9448 | 0.00543 | -0.0148 | 173.9963
6.5 | 0.989 | 0.00554 | -0.0122 | 178.5199
7 | 1.0222 | 0.00568 | -0.0073 | 179.9648
7.5 | 1.0812 | 0.00588 | -0.008 | 183.8776
8 | 1.1647 | 0.00628 | -0.0144 | 185.4618
8.5 | 1.2424 | 0.00671 | -0.0196 | 185.1565
9 | 1.3015 | 0.00711 | -0.0207 | 183.052
9.5 | 1.3627 | 0.00758 | -0.0223 | 179.7757
10 | 1.4135 | 0.00803 | -0.0218 | 176.0274
10.5 | 1.4501 | 0.00855 | -0.0183 | 169.6023
11 | 1.5024 | 0.00911 | -0.0184 | 164.9177
11.5 | 1.5504 | 0.00984 | -0.0179 | 157.561
12 | 1.5981 | 0.01054 | -0.0174 | 151.6224
12.5 | 1.6426 | 0.01138 | -0.0166 | 144.3409
13 | 1.686 | 0.01227 | -0.0158 | 137.4083
13.5 | 1.7053 | 0.01326 | -0.0104 | 128.6048
14 | 1.7244 | 0.01444 | -0.0056 | 119.4183
14.5 | 1.739 | 0.01589 | -0.0005 | 109.4399
15 | 1.7568 | 0.01753 | 0.0033 | 100.2168
15.5 | 1.7716 | 0.01963 | 0.0067 | 90.2496
16 | 1.7842 | 0.02214 | 0.0096 | 80.5872
16.5 | 1.7952 | 0.02503 | 0.0119 | 71.7219
17 | 1.8059 | 0.02824 | 0.0136 | 63.9483
17.5 | 1.8045 | 0.03269 | 0.0151 | 55.2004
18 | 1.7945 | 0.0383 | 0.0161 | 46.8538
18.5 | 1.7947 | 0.04319 | 0.0163 | 41.5536
19 | 1.7777 | 0.05 | 0.0162 | 35.554
19.5 | 1.7582 | 0.05734 | 0.0155 | 30.6627
20 | 1.7362 | 0.06514 | 0.0144 | 26.6534

## 133. Re 16M Mach 0.25 (1)
BIGFOIL.COM POLAR EXPORT
NACA45017
NACA45017 |  |  |  | Cl Max: | 1.893 | at alpha= | 16 | deg
JavaFoil+Calcfoil stall+Eppler ext transition |  |  |  | L/D Max: | 140.215 | at alpha= | 5.5 | deg
Re: | 16000000 |  |  | Cd Min: | 0.00753 | at alpha= | 2 | deg
Mach: | 0.25 |  |  | Cl=0 at alpha= | -3.2188 | deg
|  |  |  | @ Cl=0.1, Cd= | 0.0088375
|  |  |  | @ Cl=0.4, Cd= | 0.0088711
|  |  |  | @ Cl=0.6, Cd= | 0.0088881
alpha (deg) | Cl | Cd | Cm | Cl/Cd
-18 | -0.793 | 0.12345 | -0.019 | -6.422
-17.5 | -0.813 | 0.11547 | -0.019 | -7.045
-17 | -0.83 | 0.1085 | -0.02 | -7.654
-16.5 | -0.844 | 0.10131 | -0.02 | -8.332
-16 | -0.854 | 0.09462 | -0.021 | -9.026
-15.5 | -0.86 | 0.08795 | -0.021 | -9.783
-15 | -0.864 | 0.08087 | -0.022 | -10.681
-14.5 | -0.865 | 0.07322 | -0.023 | -11.809
-14 | -0.869 | 0.06141 | -0.024 | -14.152
-13.5 | -0.929 | 0.02644 | -0.029 | -35.144
-13 | -0.952 | 0.016 | -0.031 | -59.488
-12.5 | -0.946 | 0.01324 | -0.032 | -71.442
-12 | -0.924 | 0.01215 | -0.033 | -76.09
-11.5 | -0.895 | 0.01143 | -0.033 | -78.28
-11 | -0.86 | 0.01089 | -0.034 | -78.981
-10.5 | -0.821 | 0.01049 | -0.034 | -78.276
-10 | -0.778 | 0.00904 | -0.034 | -86.106
-9.5 | -0.733 | 0.00921 | -0.034 | -79.514
-9 | -0.684 | 0.00945 | -0.035 | -72.387
-8.5 | -0.633 | 0.0092 | -0.035 | -68.775
-8 | -0.579 | 0.00957 | -0.035 | -60.537
-7.5 | -0.524 | 0.00931 | -0.036 | -56.23
-7 | -0.466 | 0.00918 | -0.036 | -50.792
-6.5 | -0.408 | 0.00964 | -0.036 | -42.312
-6 | -0.348 | 0.0094 | -0.037 | -37.016
-5.5 | -0.287 | 0.0088 | -0.037 | -32.633
-5 | -0.225 | 0.00867 | -0.037 | -25.994
-4.5 | -0.163 | 0.00924 | -0.037 | -17.615
-4 | -0.1 | 0.00907 | -0.038 | -10.98
-3.5 | -0.036 | 0.00889 | -0.038 | -4.048
-3 | 0.028 | 0.00886 | -0.038 | 3.158
-2.5 | 0.092 | 0.00884 | -0.039 | 10.432
-2 | 0.157 | 0.00882 | -0.039 | 17.777
-1.5 | 0.221 | 0.0088 | -0.039 | 25.136
-1 | 0.285 | 0.00925 | -0.04 | 30.854
-0.5 | 0.35 | 0.00926 | -0.04 | 37.773
0 | 0.413 | 0.00877 | -0.04 | 47.146
0.5 | 0.477 | 0.00879 | -0.041 | 54.315
1 | 0.541 | 0.00886 | -0.041 | 61.069
1.5 | 0.604 | 0.00889 | -0.041 | 67.951
2 | 0.668 | 0.00753 | -0.042 | 88.688
2.5 | 0.731 | 0.00767 | -0.042 | 95.236
3 | 0.793 | 0.00822 | -0.042 | 96.507
3.5 | 0.856 | 0.00786 | -0.043 | 108.862
4 | 0.918 | 0.00808 | -0.043 | 113.65
4.5 | 0.98 | 0.00783 | -0.044 | 125.166
5 | 1.041 | 0.00805 | -0.044 | 129.405
5.5 | 1.102 | 0.00786 | -0.044 | 140.215
6 | 1.162 | 0.00902 | -0.045 | 128.83
6.5 | 1.222 | 0.00935 | -0.045 | 130.643
7 | 1.28 | 0.00973 | -0.045 | 131.57
7.5 | 1.338 | 0.01011 | -0.045 | 132.302
8 | 1.394 | 0.01079 | -0.046 | 129.221
8.5 | 1.45 | 0.01132 | -0.046 | 128.057
9 | 1.503 | 0.01193 | -0.046 | 126.001
9.5 | 1.554 | 0.01263 | -0.046 | 123.037
10 | 1.603 | 0.01366 | -0.047 | 117.306
10.5 | 1.648 | 0.01466 | -0.047 | 112.406
11 | 1.69 | 0.01586 | -0.047 | 106.564
11.5 | 1.728 | 0.01725 | -0.047 | 100.16
12 | 1.762 | 0.01891 | -0.047 | 93.158
12.5 | 1.792 | 0.02078 | -0.047 | 86.269
13 | 1.819 | 0.02288 | -0.047 | 79.511
13.5 | 1.842 | 0.02524 | -0.047 | 72.982
14 | 1.861 | 0.02782 | -0.047 | 66.894
14.5 | 1.876 | 0.03067 | -0.047 | 61.163
15 | 1.886 | 0.03379 | -0.047 | 55.805
15.5 | 1.892 | 0.03722 | -0.047 | 50.818
16 | 1.893 | 0.04087 | -0.047 | 46.334
16.5 | 1.89 | 0.04488 | -0.047 | 42.127
17 | 1.881 | 0.04917 | -0.047 | 38.249
17.5 | 1.866 | 0.05371 | -0.047 | 34.741
18 | 1.846 | 0.05854 | -0.047 | 31.538
18.5 | 1.822 | 0.06372 | -0.047 | 28.591
19 | 1.792 | 0.0694 | -0.047 | 25.825
19.5 | 1.758 | 0.07515 | -0.047 | 23.394
20 | 1.719 | 0.08128 | -0.047 | 21.148

## 134. Re 16M Mach 0.25 (2)
BIGFOIL.COM POLAR EXPORT
NACA45017
NACA45017 |  |  |  | Cl Max: | 1.7761 | at alpha= | 16 | deg
XFOIL ncrit=9 |  |  |  | L/D Max: | 186.07 | at alpha= | 8 | deg
Re: | 16000000 |  |  | Cd Min: | 0.09123 | at alpha= | 20 | deg
Mach: | 0.25 |  |  | Cl=0 at alpha= | -3.3271 | deg
|  |  |  | @ Cl=0.1, Cd= | 0.0061788
|  |  |  | @ Cl=0.4, Cd= | 0.0060632
|  |  |  | @ Cl=0.6, Cd= | 0.0060685
alpha (deg) | Cl | Cd | Cm | Cl/Cd
-15 | -1.1505 | 0.01122 | -0.1095 | -102.5401
-14.5 | -1.1152 | 0.0108 | -0.1039 | -103.2593
-14 | -1.0782 | 0.01036 | -0.0986 | -104.0734
-13.5 | -1.0393 | 0.00999 | -0.0934 | -104.034
-13 | -1.001 | 0.00968 | -0.0881 | -103.4091
-12 | -0.9236 | 0.00918 | -0.0775 | -100.61
-11.5 | -0.8787 | 0.00886 | -0.0736 | -99.1761
-11 | -0.83 | 0.0086 | -0.0703 | -96.5116
-10.5 | -0.7805 | 0.00841 | -0.0672 | -92.8062
-10 | -0.7294 | 0.0082 | -0.0646 | -88.9512
-9.5 | -0.6786 | 0.00797 | -0.0619 | -85.1443
-9 | -0.6264 | 0.00777 | -0.0595 | -80.6178
-8.5 | -0.5726 | 0.0076 | -0.0575 | -75.3421
-8 | -0.5196 | 0.00741 | -0.0554 | -70.1215
-7.5 | -0.4654 | 0.00725 | -0.0536 | -64.1931
-7 | -0.41 | 0.0071 | -0.0521 | -57.7465
-6.5 | -0.3558 | 0.00695 | -0.0504 | -51.1942
-6 | -0.2994 | 0.00681 | -0.0491 | -43.9648
-5.5 | -0.2444 | 0.00668 | -0.0477 | -36.5868
-5 | -0.188 | 0.00658 | -0.0466 | -28.5714
-4.5 | -0.1324 | 0.00648 | -0.0453 | -20.4321
-4 | -0.076 | 0.0064 | -0.0443 | -11.875
-3.5 | -0.0193 | 0.00631 | -0.0433 | -3.0586
-3 | 0.0365 | 0.00626 | -0.0422 | 5.8307
-2.5 | 0.0935 | 0.00618 | -0.0414 | 15.1294
-2 | 0.1496 | 0.00617 | -0.0405 | 24.2464
-1.5 | 0.2065 | 0.00612 | -0.0397 | 33.7418
-1 | 0.2627 | 0.0061 | -0.0388 | 43.0656
-0.5 | 0.3189 | 0.00608 | -0.0379 | 52.4507
0 | 0.3757 | 0.00605 | -0.0372 | 62.0992
0.5 | 0.431 | 0.00608 | -0.0362 | 70.8882
1 | 0.4875 | 0.00606 | -0.0355 | 80.4455
1.5 | 0.542 | 0.00609 | -0.0343 | 88.9984
2 | 0.5973 | 0.00607 | -0.0334 | 98.402
2.5 | 0.65 | 0.00604 | -0.0319 | 107.6159
3 | 0.6887 | 0.00554 | -0.0277 | 124.3141
3.5 | 0.7377 | 0.00542 | -0.0255 | 136.107
4 | 0.7868 | 0.00547 | -0.0233 | 143.8391
4.5 | 0.8358 | 0.00541 | -0.021 | 154.4917
5 | 0.8825 | 0.00548 | -0.0183 | 161.0401
5.5 | 0.9266 | 0.00546 | -0.015 | 169.707
6 | 0.9592 | 0.00552 | -0.0092 | 173.7681
6.5 | 0.9982 | 0.00561 | -0.0048 | 177.9323
7 | 1.0446 | 0.0058 | -0.0021 | 180.1034
7.5 | 1.1269 | 0.00613 | -0.0072 | 183.8336
8 | 1.2169 | 0.00654 | -0.014 | 186.0703
8.5 | 1.29 | 0.00698 | -0.0172 | 184.8138
9 | 1.3513 | 0.00741 | -0.0178 | 182.3617
9.5 | 1.4102 | 0.00792 | -0.0181 | 178.0556
10 | 1.4466 | 0.00843 | -0.0137 | 171.6014
10.5 | 1.5016 | 0.00904 | -0.0133 | 166.1062
11 | 1.5544 | 0.00972 | -0.0127 | 159.9177
11.5 | 1.6043 | 0.01053 | -0.0118 | 152.3552
12 | 1.6515 | 0.01144 | -0.0105 | 144.3619
12.5 | 1.6922 | 0.01268 | -0.0087 | 133.4543
13 | 1.7126 | 0.01391 | -0.0032 | 123.1201
13.5 | 1.73 | 0.01543 | 0.0021 | 112.1192
14 | 1.7423 | 0.01736 | 0.0075 | 100.3629
14.5 | 1.7563 | 0.01958 | 0.0117 | 89.6987
15 | 1.7695 | 0.02229 | 0.015 | 79.3854
15.5 | 1.7737 | 0.02595 | 0.0179 | 68.3507
16 | 1.7761 | 0.03019 | 0.0199 | 58.8307
16.5 | 1.7747 | 0.03502 | 0.0213 | 50.6768
17 | 1.7643 | 0.04098 | 0.0221 | 43.0527
17.5 | 1.7428 | 0.04823 | 0.0223 | 36.1352
18 | 1.7175 | 0.05609 | 0.0219 | 30.6204
18.5 | 1.696 | 0.06384 | 0.0209 | 26.5664
19 | 1.665 | 0.07285 | 0.0193 | 22.8552
19.5 | 1.6307 | 0.08243 | 0.0171 | 19.7828
20 | 1.6055 | 0.09123 | 0.0148 | 17.5984

## 135. Re 16M Mach 0.50 (1)
BIGFOIL.COM POLAR EXPORT
NACA45017
NACA45017 |  |  |  | Cl Max: | 1.69 | at alpha= | 11 | deg
JavaFoil+Calcfoil stall+Eppler ext transition |  |  |  | L/D Max: | 118.424 | at alpha= | 5.5 | deg
Re: | 16000000 |  |  | Cd Min: | 0.00748 | at alpha= | 3 | deg
Mach: | 0.5 |  |  | Cl=0 at alpha= | -3.2183 | deg
|  |  |  | @ Cl=0.1, Cd= | 0.0085629
|  |  |  | @ Cl=0.4, Cd= | 0.0086172
|  |  |  | @ Cl=0.6, Cd= | 0.0083475
alpha (deg) | Cl | Cd | Cm | Cl/Cd
-20 | -0.94 | 0.18075 | -0.02 | -5.201
-19.5 | -0.914 | 0.16373 | -0.021 | -5.584
-19 | -0.885 | 0.16862 | -0.02 | -5.246
-18.5 | -0.857 | 0.15933 | -0.02 | -5.381
-18 | -0.831 | 0.14369 | -0.021 | -5.786
-17.5 | -0.802 | 0.1482 | -0.02 | -5.412
-17 | -0.775 | 0.1357 | -0.02 | -5.708
-16.5 | -0.749 | 0.12192 | -0.021 | -6.14
-16 | -0.718 | 0.1329 | -0.02 | -5.4
-15.5 | -0.692 | 0.11674 | -0.021 | -5.924
-15 | -0.666 | 0.10132 | -0.022 | -6.576
-14.5 | -0.635 | 0.10611 | -0.02 | -5.985
-14 | -0.61 | 0.09345 | -0.022 | -6.524
-13.5 | -0.58 | 0.09111 | -0.021 | -6.366
-13 | -0.556 | 0.0794 | -0.023 | -7.004
-12.5 | -0.526 | 0.07852 | -0.022 | -6.701
-12 | -0.501 | 0.07015 | -0.023 | -7.14
-11.5 | -0.469 | 0.0736 | -0.022 | -6.37
-11 | -0.445 | 0.06302 | -0.024 | -7.064
-10.5 | -0.414 | 0.06519 | -0.023 | -6.343
-10 | -0.385 | 0.06371 | -0.022 | -6.039
-9.5 | -0.357 | 0.06052 | -0.023 | -5.895
-9 | -0.478 | 0.04989 | -0.026 | -9.59
-8.5 | -0.593 | 0.01232 | -0.038 | -48.152
-8 | -0.582 | 0.01057 | -0.039 | -55.033
-7.5 | -0.543 | 0.00887 | -0.04 | -61.217
-7 | -0.494 | 0.00896 | -0.04 | -55.172
-6.5 | -0.439 | 0.00914 | -0.04 | -47.989
-6 | -0.378 | 0.0089 | -0.041 | -42.469
-5.5 | -0.314 | 0.00925 | -0.041 | -33.993
-5 | -0.248 | 0.00904 | -0.042 | -27.427
-4.5 | -0.18 | 0.00891 | -0.042 | -20.173
-4 | -0.11 | 0.00931 | -0.042 | -11.853
-3.5 | -0.04 | 0.00874 | -0.043 | -4.572
-3 | 0.031 | 0.00863 | -0.043 | 3.609
-2.5 | 0.103 | 0.00856 | -0.043 | 12.013
-2 | 0.175 | 0.00906 | -0.044 | 19.289
-1.5 | 0.247 | 0.00909 | -0.044 | 27.167
-1 | 0.318 | 0.00859 | -0.044 | 37.075
-0.5 | 0.39 | 0.00862 | -0.045 | 45.236
0 | 0.461 | 0.0086 | -0.045 | 53.577
0.5 | 0.531 | 0.00826 | -0.046 | 64.371
1 | 0.602 | 0.00835 | -0.046 | 72.138
1.5 | 0.672 | 0.00846 | -0.046 | 79.49
2 | 0.742 | 0.00811 | -0.047 | 91.556
2.5 | 0.812 | 0.00768 | -0.047 | 105.649
3 | 0.88 | 0.00748 | -0.047 | 117.776
3.5 | 0.949 | 0.00868 | -0.048 | 109.336
4 | 1.016 | 0.00899 | -0.048 | 113.06
4.5 | 1.083 | 0.00938 | -0.048 | 115.52
5 | 1.149 | 0.00978 | -0.049 | 117.429
5.5 | 1.213 | 0.01024 | -0.049 | 118.424
6 | 1.276 | 0.01107 | -0.049 | 115.293
6.5 | 1.337 | 0.01167 | -0.05 | 114.598
7 | 1.396 | 0.01242 | -0.05 | 112.352
7.5 | 1.452 | 0.01333 | -0.05 | 108.909
8 | 1.504 | 0.01443 | -0.05 | 104.242
8.5 | 1.553 | 0.01584 | -0.05 | 98.045
9 | 1.596 | 0.0176 | -0.05 | 90.734
9.5 | 1.633 | 0.02008 | -0.05 | 81.332
10 | 1.663 | 0.02302 | -0.05 | 72.217
10.5 | 1.682 | 0.0267 | -0.05 | 63.017
11 | 1.69 | 0.03144 | -0.05 | 53.767
11.5 | 1.684 | 0.0369 | -0.049 | 45.632
12 | 1.657 | 0.04333 | -0.049 | 38.229
12.5 | 1.591 | 0.05102 | -0.048 | 31.175
13 | 1.427 | 0.06171 | -0.048 | 23.123
13.5 | 1.028 | 0.07116 | -0.047 | 14.442
14 | 1.055 | 0.07502 | -0.047 | 14.059
14.5 | 1.066 | 0.09798 | -0.046 | 10.881
15 | 1.075 | 0.12374 | -0.044 | 8.685
15.5 | 1.092 | 0.14638 | -0.042 | 7.459
16 | 1.114 | 0.16649 | -0.041 | 6.689

## 136. Re 16M Mach 0.50 (2)
BIGFOIL.COM POLAR EXPORT
NACA45017
NACA45017 |  |  |  | Cl Max: | 1.0322 | at alpha= | 6 | deg
XFOIL ncrit=9 |  |  |  | L/D Max: | 166.216 | at alpha= | 6 | deg
Re: | 16000000 |  |  | Cd Min: | 0.09498 | at alpha= | -15 | deg
Mach: | 0.5 |  |  | Cl=0 at alpha= | -3.3505 | deg
|  |  |  | @ Cl=0.1, Cd= | 0.0064865
|  |  |  | @ Cl=0.4, Cd= | 0.006346
|  |  |  | @ Cl=0.6, Cd= | 0.00639
alpha (deg) | Cl | Cd | Cm | Cl/Cd
-15 | -0.5578 | 0.09498 | -0.0935 | -5.8728
-14.5 | -0.5867 | 0.08243 | -0.1054 | -7.1176
-14 | -0.614 | 0.07124 | -0.1152 | -8.6188
-13 | -0.6278 | 0.04181 | -0.1564 | -15.0155
-12.5 | -0.6541 | 0.03284 | -0.1631 | -19.9178
-12 | -0.6862 | 0.02655 | -0.1614 | -25.8456
-11.5 | -0.7276 | 0.02156 | -0.1536 | -33.7477
-11 | -0.7682 | 0.01747 | -0.1413 | -43.9725
-10.5 | -0.7976 | 0.01399 | -0.127 | -57.0122
-10 | -0.8008 | 0.01116 | -0.1134 | -71.7563
-9.5 | -0.7664 | 0.00974 | -0.103 | -78.6858
-9 | -0.7174 | 0.00913 | -0.0944 | -78.5761
-8.5 | -0.6564 | 0.00866 | -0.0881 | -75.7968
-8 | -0.5946 | 0.00831 | -0.0825 | -71.5523
-7.5 | -0.5308 | 0.00801 | -0.0776 | -66.2672
-7 | -0.4669 | 0.00777 | -0.0732 | -60.0901
-6.5 | -0.403 | 0.00751 | -0.0692 | -53.6618
-6 | -0.3392 | 0.00734 | -0.0655 | -46.2125
-5.5 | -0.2748 | 0.00712 | -0.0622 | -38.5955
-5 | -0.211 | 0.00699 | -0.0592 | -30.186
-4.5 | -0.1469 | 0.00683 | -0.0564 | -21.5081
-4 | -0.0829 | 0.00674 | -0.0539 | -12.2997
-3.5 | -0.0192 | 0.00663 | -0.0515 | -2.8959
-3 | 0.045 | 0.00653 | -0.0494 | 6.8913
-2.5 | 0.1082 | 0.00648 | -0.0472 | 16.6975
-2 | 0.1726 | 0.0064 | -0.0454 | 26.9688
-1.5 | 0.2356 | 0.00639 | -0.0434 | 36.8701
-1 | 0.2996 | 0.00635 | -0.0417 | 47.1811
-0.5 | 0.3624 | 0.00634 | -0.0399 | 57.1609
0 | 0.4251 | 0.00635 | -0.038 | 66.9449
0.5 | 0.4883 | 0.00634 | -0.0363 | 77.0189
1 | 0.5495 | 0.00639 | -0.0342 | 85.9937
1.5 | 0.6119 | 0.00639 | -0.0323 | 95.759
2 | 0.6712 | 0.00645 | -0.0298 | 104.062
2.5 | 0.7309 | 0.00644 | -0.0272 | 113.4938
3 | 0.7695 | 0.00597 | -0.0207 | 128.8945
3.5 | 0.8067 | 0.00585 | -0.0137 | 137.8974
4 | 0.8569 | 0.00585 | -0.009 | 146.4786
4.5 | 0.9028 | 0.00597 | -0.0036 | 151.2228
5 | 0.9516 | 0.00603 | 0.0014 | 157.8109
5.5 | 0.9936 | 0.00617 | 0.0076 | 161.0373
6 | 1.0322 | 0.00621 | 0.0148 | 166.2158

## 137. Re 18M Mach 0.00 (1)
BIGFOIL.COM POLAR EXPORT
NACA45017
NACA45017 |  |  |  | Cl Max: | 1.975 | at alpha= | 18 | deg
JavaFoil+Calcfoil stall+Eppler ext transition |  |  |  | L/D Max: | 148.962 | at alpha= | 6.5 | deg
Re: | 18000000 |  |  | Cd Min: | 0.00785 | at alpha= | 3 | deg
Mach: | 0 |  |  | Cl=0 at alpha= | -3.2177 | deg
|  |  |  | @ Cl=0.1, Cd= | 0.0090678
|  |  |  | @ Cl=0.4, Cd= | 0.008979
|  |  |  | @ Cl=0.6, Cd= | 0.0086931
alpha (deg) | Cl | Cd | Cm | Cl/Cd
-20 | -1.014 | 0.12773 | -0.019 | -7.941
-19.5 | -1.018 | 0.12014 | -0.02 | -8.472
-19 | -1.019 | 0.11327 | -0.02 | -8.999
-18.5 | -1.02 | 0.10599 | -0.02 | -9.621
-18 | -1.018 | 0.09905 | -0.021 | -10.282
-17.5 | -1.016 | 0.09171 | -0.021 | -11.08
-17 | -1.014 | 0.08301 | -0.022 | -12.217
-16.5 | -1.012 | 0.07355 | -0.023 | -13.762
-16 | -1.049 | 0.04374 | -0.026 | -23.976
-15.5 | -1.07 | 0.02783 | -0.028 | -38.439
-15 | -1.079 | 0.0193 | -0.029 | -55.93
-14.5 | -1.077 | 0.01518 | -0.03 | -70.939
-14 | -1.063 | 0.01323 | -0.031 | -80.384
-13.5 | -1.041 | 0.0122 | -0.031 | -85.358
-13 | -1.014 | 0.01159 | -0.031 | -87.504
-12.5 | -0.982 | 0.0111 | -0.032 | -88.472
-12 | -0.945 | 0.01067 | -0.032 | -88.607
-11.5 | -0.906 | 0.01028 | -0.032 | -88.088
-11 | -0.864 | 0.00892 | -0.033 | -96.897
-10.5 | -0.819 | 0.00914 | -0.033 | -89.678
-10 | -0.773 | 0.0093 | -0.033 | -83.066
-9.5 | -0.724 | 0.00908 | -0.033 | -79.738
-9 | -0.673 | 0.00949 | -0.034 | -70.968
-8.5 | -0.621 | 0.00922 | -0.034 | -67.34
-8 | -0.567 | 0.00904 | -0.034 | -62.757
-7.5 | -0.512 | 0.00945 | -0.035 | -54.148
-7 | -0.455 | 0.00929 | -0.035 | -48.974
-6.5 | -0.397 | 0.00912 | -0.035 | -43.543
-6 | -0.338 | 0.00899 | -0.035 | -37.654
-5.5 | -0.279 | 0.00949 | -0.036 | -29.404
-5 | -0.219 | 0.00939 | -0.036 | -23.289
-4.5 | -0.158 | 0.00928 | -0.036 | -17.023
-4 | -0.097 | 0.00914 | -0.037 | -10.574
-3.5 | -0.035 | 0.0086 | -0.037 | -4.059
-3 | 0.027 | 0.00851 | -0.037 | 3.19
-2.5 | 0.089 | 0.00908 | -0.038 | 9.841
-2 | 0.152 | 0.00901 | -0.038 | 16.859
-1.5 | 0.214 | 0.00892 | -0.038 | 24.022
-1 | 0.277 | 0.00892 | -0.039 | 31.022
-0.5 | 0.339 | 0.00892 | -0.039 | 37.962
0 | 0.401 | 0.00898 | -0.039 | 44.621
0.5 | 0.463 | 0.00895 | -0.039 | 51.678
1 | 0.524 | 0.00901 | -0.04 | 58.203
1.5 | 0.586 | 0.00856 | -0.04 | 68.477
2 | 0.647 | 0.00914 | -0.04 | 70.825
2.5 | 0.708 | 0.0082 | -0.041 | 86.415
3 | 0.769 | 0.00785 | -0.041 | 97.983
3.5 | 0.83 | 0.00802 | -0.041 | 103.49
4 | 0.891 | 0.00822 | -0.042 | 108.408
4.5 | 0.951 | 0.00793 | -0.042 | 119.948
5 | 1.011 | 0.00816 | -0.042 | 123.789
5.5 | 1.07 | 0.0079 | -0.043 | 135.459
6 | 1.129 | 0.00816 | -0.043 | 138.377
6.5 | 1.187 | 0.00797 | -0.043 | 148.962
7 | 1.245 | 0.00917 | -0.044 | 135.706
7.5 | 1.302 | 0.00976 | -0.044 | 133.42
8 | 1.358 | 0.01013 | -0.044 | 134.012
8.5 | 1.413 | 0.01055 | -0.045 | 133.897
9 | 1.467 | 0.01101 | -0.045 | 133.153
9.5 | 1.519 | 0.01179 | -0.045 | 128.803
10 | 1.569 | 0.01244 | -0.045 | 126.127
10.5 | 1.616 | 0.01317 | -0.046 | 122.757
11 | 1.661 | 0.01402 | -0.046 | 118.503
11.5 | 1.703 | 0.01502 | -0.046 | 113.438
12 | 1.742 | 0.01613 | -0.046 | 107.995
12.5 | 1.779 | 0.01739 | -0.046 | 102.298
13 | 1.812 | 0.0188 | -0.046 | 96.4
13.5 | 1.842 | 0.02039 | -0.046 | 90.359
14 | 1.87 | 0.02217 | -0.047 | 84.324
14.5 | 1.894 | 0.02416 | -0.047 | 78.38
15 | 1.915 | 0.02632 | -0.047 | 72.76
15.5 | 1.933 | 0.02874 | -0.047 | 67.26
16 | 1.948 | 0.03134 | -0.047 | 62.153
16.5 | 1.961 | 0.03419 | -0.047 | 57.349
17 | 1.968 | 0.03732 | -0.047 | 52.742
17.5 | 1.973 | 0.0406 | -0.047 | 48.601
18 | 1.975 | 0.04411 | -0.047 | 44.79
18.5 | 1.975 | 0.0478 | -0.047 | 41.319
19 | 1.971 | 0.05181 | -0.047 | 38.047
19.5 | 1.965 | 0.05606 | -0.047 | 35.056
20 | 1.956 | 0.06043 | -0.047 | 32.375

## 138. Re 18M Mach 0.00 (2)
BIGFOIL.COM POLAR EXPORT
NACA45017
NACA45017 |  |  |  | Cl Max: | 1.82 | at alpha= | 18.5 | deg
XFOIL ncrit=9 |  |  |  | L/D Max: | 186.301 | at alpha= | 8 | deg
Re: | 18000000 |  |  | Cd Min: | 0.05888 | at alpha= | 20 | deg
Mach: | 0 |  |  | Cl=0 at alpha= | -3.3164 | deg
|  |  |  | @ Cl=0.1, Cd= | 0.006028
|  |  |  | @ Cl=0.4, Cd= | 0.0059242
|  |  |  | @ Cl=0.6, Cd= | 0.0059011
alpha (deg) | Cl | Cd | Cm | Cl/Cd
-20 | -1.6939 | 0.01629 | -0.0752 | -103.984
-19.5 | -1.6514 | 0.01522 | -0.0744 | -108.502
-19 | -1.6044 | 0.01439 | -0.074 | -111.4941
-18.5 | -1.5562 | 0.01369 | -0.0735 | -113.6742
-18 | -1.5047 | 0.01304 | -0.0734 | -115.3911
-17.5 | -1.4684 | 0.01249 | -0.0701 | -117.5661
-17 | -1.4014 | 0.01189 | -0.0729 | -117.8638
-16.5 | -1.33 | 0.01136 | -0.0765 | -117.0775
-16 | -1.1834 | 0.01041 | -0.096 | -113.6792
-15.5 | -1.1556 | 0.01008 | -0.0906 | -114.6429
-15 | -1.1224 | 0.0098 | -0.0861 | -114.5306
-14 | -1.0532 | 0.00931 | -0.0774 | -113.1257
-13.5 | -1.0202 | 0.00914 | -0.0725 | -111.6193
-13 | -0.9815 | 0.00891 | -0.0688 | -110.1571
-12.5 | -0.9382 | 0.00866 | -0.066 | -108.3372
-12 | -0.8944 | 0.00843 | -0.0634 | -106.0973
-11.5 | -0.8478 | 0.00824 | -0.0612 | -102.8883
-11 | -0.8007 | 0.00809 | -0.0591 | -98.974
-10.5 | -0.7529 | 0.00788 | -0.0571 | -95.5457
-9.5 | -0.6551 | 0.00755 | -0.0535 | -86.7682
-9 | -0.6039 | 0.00741 | -0.0521 | -81.498
-8.5 | -0.5532 | 0.00723 | -0.0507 | -76.5145
-8 | -0.5017 | 0.00708 | -0.0494 | -70.8616
-7.5 | -0.4493 | 0.00697 | -0.0482 | -64.462
-7 | -0.3967 | 0.00681 | -0.0472 | -58.2526
-6.5 | -0.3439 | 0.00671 | -0.0461 | -51.2519
-6 | -0.29 | 0.00657 | -0.0452 | -44.14
-5.5 | -0.2369 | 0.00648 | -0.0442 | -36.5586
-5 | -0.1826 | 0.00638 | -0.0435 | -28.6207
-4.5 | -0.129 | 0.00631 | -0.0426 | -20.4437
-4 | -0.0744 | 0.00621 | -0.0419 | -11.9807
-3.5 | -0.0199 | 0.00616 | -0.0412 | -3.2305
-3 | 0.0343 | 0.0061 | -0.0404 | 5.623
-2.5 | 0.0892 | 0.00603 | -0.0398 | 14.7927
-2 | 0.1434 | 0.00602 | -0.0391 | 23.8206
-1.5 | 0.1985 | 0.00596 | -0.0386 | 33.3054
-1 | 0.2526 | 0.00596 | -0.0379 | 42.3826
-0.5 | 0.3074 | 0.00593 | -0.0373 | 51.8381
0 | 0.362 | 0.00591 | -0.0367 | 61.2521
0.5 | 0.4157 | 0.00593 | -0.036 | 70.1012
1 | 0.4704 | 0.00591 | -0.0354 | 79.5939
1.5 | 0.5234 | 0.00593 | -0.0346 | 88.2631
2 | 0.5771 | 0.00591 | -0.0339 | 97.6481
2.5 | 0.6284 | 0.00589 | -0.0328 | 106.6893
3 | 0.6696 | 0.00547 | -0.0296 | 122.4132
3.5 | 0.7165 | 0.00534 | -0.0276 | 134.176
4 | 0.7653 | 0.00535 | -0.026 | 143.0467
4.5 | 0.8132 | 0.00529 | -0.0242 | 153.724
5 | 0.8594 | 0.00536 | -0.0221 | 160.3358
5.5 | 0.9041 | 0.00532 | -0.0197 | 169.9436
6 | 0.9452 | 0.00539 | -0.0165 | 175.3618
6.5 | 0.9912 | 0.0055 | -0.0144 | 180.2182
7 | 1.0276 | 0.00563 | -0.0102 | 182.5222
7.5 | 1.0654 | 0.00579 | -0.0065 | 184.0069
8 | 1.1383 | 0.00611 | -0.0106 | 186.3011
8.5 | 1.2213 | 0.00658 | -0.0172 | 185.6079
9 | 1.2919 | 0.00697 | -0.0209 | 185.3515
9.5 | 1.349 | 0.00743 | -0.0219 | 181.5612
10 | 1.406 | 0.00788 | -0.0228 | 178.4264
10.5 | 1.4367 | 0.00841 | -0.0183 | 170.8323
11 | 1.4879 | 0.00897 | -0.0183 | 165.8751
11.5 | 1.5365 | 0.00961 | -0.018 | 159.8855
12 | 1.5846 | 0.01026 | -0.0176 | 154.4444
12.5 | 1.6291 | 0.01105 | -0.0169 | 147.4299
13 | 1.6714 | 0.01193 | -0.016 | 140.1006
13.5 | 1.7037 | 0.01286 | -0.0134 | 132.4806
14 | 1.7234 | 0.01392 | -0.0085 | 123.8075
14.5 | 1.7403 | 0.0152 | -0.0037 | 114.4934
15 | 1.7562 | 0.01671 | 0.0007 | 105.0987
15.5 | 1.7727 | 0.01855 | 0.0041 | 95.5633
16 | 1.7909 | 0.02053 | 0.0068 | 87.2333
16.5 | 1.806 | 0.02293 | 0.0092 | 78.7614
17 | 1.8142 | 0.02606 | 0.0114 | 69.6163
17.5 | 1.8193 | 0.02974 | 0.013 | 61.1735
18 | 1.8147 | 0.03453 | 0.0143 | 52.5543
18.5 | 1.82 | 0.03875 | 0.0148 | 46.9677
19 | 1.8069 | 0.04492 | 0.015 | 40.2248
19.5 | 1.7965 | 0.05106 | 0.0148 | 35.1841
20 | 1.7726 | 0.05888 | 0.0139 | 30.1053

## 139. Re 18M Mach 0.10 (1)
BIGFOIL.COM POLAR EXPORT
NACA45017
NACA45017 |  |  |  | Cl Max: | 1.962 | at alpha= | 17.5 | deg
JavaFoil+Calcfoil stall+Eppler ext transition |  |  |  | L/D Max: | 148.436 | at alpha= | 6.5 | deg
Re: | 18000000 |  |  | Cd Min: | 0.00779 | at alpha= | 6 | deg
Mach: | 0.1 |  |  | Cl=0 at alpha= | -3.2177 | deg
|  |  |  | @ Cl=0.1, Cd= | 0.0086141
|  |  |  | @ Cl=0.4, Cd= | 0.008961
|  |  |  | @ Cl=0.6, Cd= | 0.0085908
alpha (deg) | Cl | Cd | Cm | Cl/Cd
-19.5 | -0.985 | 0.12394 | -0.019 | -7.95
-19 | -0.989 | 0.11709 | -0.02 | -8.449
-18.5 | -0.992 | 0.1095 | -0.02 | -9.064
-18 | -0.993 | 0.10268 | -0.021 | -9.674
-17.5 | -0.993 | 0.09569 | -0.021 | -10.374
-17 | -0.991 | 0.08843 | -0.022 | -11.205
-16.5 | -0.988 | 0.08043 | -0.022 | -12.287
-16 | -0.992 | 0.0676 | -0.024 | -14.67
-15.5 | -1.032 | 0.0379 | -0.027 | -27.227
-15 | -1.051 | 0.02412 | -0.029 | -43.571
-14.5 | -1.058 | 0.01712 | -0.03 | -61.826
-14 | -1.052 | 0.01399 | -0.031 | -75.2
-13.5 | -1.034 | 0.0126 | -0.031 | -82.105
-13 | -1.009 | 0.01183 | -0.031 | -85.33
-12.5 | -0.979 | 0.01132 | -0.032 | -86.46
-12 | -0.944 | 0.01079 | -0.032 | -87.51
-11.5 | -0.906 | 0.01043 | -0.032 | -86.827
-11 | -0.864 | 0.009 | -0.033 | -96.046
-10.5 | -0.82 | 0.00919 | -0.033 | -89.266
-10 | -0.774 | 0.00943 | -0.033 | -82.101
-9.5 | -0.726 | 0.00917 | -0.034 | -79.166
-9 | -0.675 | 0.00953 | -0.034 | -70.857
-8.5 | -0.623 | 0.00926 | -0.034 | -67.302
-8 | -0.569 | 0.00911 | -0.034 | -62.458
-7.5 | -0.514 | 0.00951 | -0.035 | -54.012
-7 | -0.457 | 0.00932 | -0.035 | -48.984
-6.5 | -0.399 | 0.00915 | -0.035 | -43.605
-6 | -0.34 | 0.00902 | -0.036 | -37.702
-5.5 | -0.28 | 0.00956 | -0.036 | -29.31
-5 | -0.22 | 0.00938 | -0.036 | -23.429
-4.5 | -0.159 | 0.00924 | -0.036 | -17.174
-4 | -0.097 | 0.0092 | -0.037 | -10.551
-3.5 | -0.035 | 0.00865 | -0.037 | -4.053
-3 | 0.027 | 0.00862 | -0.037 | 3.163
-2.5 | 0.09 | 0.00853 | -0.038 | 10.531
-2 | 0.153 | 0.00906 | -0.038 | 16.842
-1.5 | 0.215 | 0.009 | -0.038 | 23.942
-1 | 0.278 | 0.00899 | -0.039 | 30.906
-0.5 | 0.34 | 0.00898 | -0.039 | 37.897
0 | 0.403 | 0.00896 | -0.039 | 44.914
0.5 | 0.465 | 0.00908 | -0.04 | 51.171
1 | 0.527 | 0.00856 | -0.04 | 61.546
1.5 | 0.589 | 0.00858 | -0.04 | 68.61
2 | 0.65 | 0.00864 | -0.041 | 75.273
2.5 | 0.712 | 0.00823 | -0.041 | 86.464
3 | 0.773 | 0.0079 | -0.041 | 97.839
3.5 | 0.834 | 0.00807 | -0.042 | 103.341
4 | 0.895 | 0.00827 | -0.042 | 108.204
4.5 | 0.955 | 0.00798 | -0.042 | 119.742
5 | 1.015 | 0.0082 | -0.043 | 123.765
5.5 | 1.075 | 0.00797 | -0.043 | 134.835
6 | 1.134 | 0.00779 | -0.043 | 145.565
6.5 | 1.193 | 0.00803 | -0.044 | 148.436
7 | 1.25 | 0.00952 | -0.044 | 131.373
7.5 | 1.307 | 0.00985 | -0.044 | 132.75
8 | 1.364 | 0.01023 | -0.045 | 133.355
8.5 | 1.419 | 0.01066 | -0.045 | 133.08
9 | 1.472 | 0.01114 | -0.045 | 132.215
9.5 | 1.524 | 0.01194 | -0.045 | 127.666
10 | 1.574 | 0.0126 | -0.046 | 124.913
10.5 | 1.622 | 0.01336 | -0.046 | 121.351
11 | 1.666 | 0.01426 | -0.046 | 116.822
11.5 | 1.708 | 0.01531 | -0.046 | 111.573
12 | 1.746 | 0.01649 | -0.046 | 105.936
12.5 | 1.782 | 0.01781 | -0.046 | 100.069
13 | 1.814 | 0.01931 | -0.047 | 93.964
13.5 | 1.844 | 0.02098 | -0.047 | 87.888
14 | 1.87 | 0.02285 | -0.047 | 81.863
14.5 | 1.893 | 0.02494 | -0.047 | 75.915
15 | 1.913 | 0.02724 | -0.047 | 70.211
15.5 | 1.929 | 0.02976 | -0.047 | 64.817
16 | 1.943 | 0.03249 | -0.047 | 59.795
16.5 | 1.953 | 0.03547 | -0.047 | 55.069
17 | 1.959 | 0.03874 | -0.047 | 50.568
17.5 | 1.962 | 0.04212 | -0.047 | 46.577
18 | 1.962 | 0.04579 | -0.047 | 42.844
18.5 | 1.958 | 0.04974 | -0.047 | 39.37
19 | 1.952 | 0.05393 | -0.047 | 36.191
19.5 | 1.943 | 0.05833 | -0.047 | 33.307
20 | 1.931 | 0.06295 | -0.047 | 30.669

## 140. Re 18M Mach 0.10 (2)
BIGFOIL.COM POLAR EXPORT
NACA45017
NACA45017 |  |  |  | Cl Max: | 1.8136 | at alpha= | 17.5 | deg
XFOIL ncrit=9 |  |  |  | L/D Max: | 186.282 | at alpha= | 8 | deg
Re: | 18000000 |  |  | Cd Min: | 0.06341 | at alpha= | 20 | deg
Mach: | 0.1 |  |  | Cl=0 at alpha= | -3.3174 | deg
|  |  |  | @ Cl=0.1, Cd= | 0.0060381
|  |  |  | @ Cl=0.4, Cd= | 0.0059266
|  |  |  | @ Cl=0.6, Cd= | 0.0059162
alpha (deg) | Cl | Cd | Cm | Cl/Cd
-16 | -1.1891 | 0.01065 | -0.0996 | -111.6526
-15.5 | -1.1613 | 0.01028 | -0.0941 | -112.9669
-15 | -1.1286 | 0.00995 | -0.0893 | -113.4271
-14 | -1.0584 | 0.00942 | -0.0803 | -112.3567
-13.5 | -1.0231 | 0.00921 | -0.0757 | -111.0858
-13 | -0.9872 | 0.00902 | -0.0711 | -109.4457
-12.5 | -0.9437 | 0.00877 | -0.0682 | -107.6055
-12 | -0.9 | 0.00852 | -0.0652 | -105.6338
-11.5 | -0.8534 | 0.0083 | -0.0628 | -102.8193
-11 | -0.806 | 0.00814 | -0.0606 | -99.0172
-10.5 | -0.7575 | 0.00795 | -0.0585 | -95.283
-10 | -0.7087 | 0.00774 | -0.0565 | -91.5633
-9.5 | -0.6594 | 0.00759 | -0.0546 | -86.8775
-9 | -0.6079 | 0.00744 | -0.0531 | -81.707
-8.5 | -0.5565 | 0.00727 | -0.0516 | -76.5475
-8 | -0.5048 | 0.00711 | -0.0502 | -70.9986
-7.5 | -0.4521 | 0.007 | -0.049 | -64.5857
-7 | -0.399 | 0.00684 | -0.0478 | -58.3333
-6.5 | -0.3459 | 0.00672 | -0.0467 | -51.4732
-6 | -0.2916 | 0.0066 | -0.0458 | -44.1818
-5.5 | -0.2383 | 0.00649 | -0.0447 | -36.718
-5 | -0.1835 | 0.00639 | -0.0439 | -28.7167
-4.5 | -0.1297 | 0.00632 | -0.043 | -20.5222
-4 | -0.0747 | 0.00622 | -0.0422 | -12.0096
-3.5 | -0.0199 | 0.00617 | -0.0415 | -3.2253
-3 | 0.0346 | 0.0061 | -0.0407 | 5.6721
-2.5 | 0.0898 | 0.00604 | -0.0401 | 14.8675
-2 | 0.1443 | 0.00603 | -0.0393 | 23.9303
-1.5 | 0.1998 | 0.00597 | -0.0388 | 33.4673
-1 | 0.2541 | 0.00597 | -0.038 | 42.5628
-0.5 | 0.3093 | 0.00594 | -0.0374 | 52.0707
0 | 0.3642 | 0.00592 | -0.0368 | 61.5203
0.5 | 0.4182 | 0.00593 | -0.036 | 70.5228
1 | 0.4732 | 0.00592 | -0.0355 | 79.9324
1.5 | 0.5264 | 0.00594 | -0.0346 | 88.6195
2 | 0.5805 | 0.00592 | -0.0339 | 98.0574
2.5 | 0.6319 | 0.00591 | -0.0327 | 106.9205
3 | 0.6734 | 0.00548 | -0.0295 | 122.8832
3.5 | 0.7203 | 0.00536 | -0.0274 | 134.3843
4 | 0.7694 | 0.00536 | -0.0258 | 143.5448
4.5 | 0.8175 | 0.0053 | -0.0239 | 154.2453
5 | 0.8639 | 0.00537 | -0.0218 | 160.8752
5.5 | 0.9086 | 0.00534 | -0.0192 | 170.1498
6 | 0.9497 | 0.00541 | -0.0159 | 175.5453
6.5 | 0.9957 | 0.00552 | -0.0137 | 180.3804
7 | 1.0289 | 0.00564 | -0.0087 | 182.4291
7.5 | 1.0704 | 0.00582 | -0.0056 | 183.9175
8 | 1.1475 | 0.00616 | -0.0106 | 186.2825
8.5 | 1.231 | 0.00663 | -0.017 | 185.6712
9 | 1.3004 | 0.00701 | -0.0204 | 185.5064
9.5 | 1.3584 | 0.00748 | -0.0213 | 181.6043
10 | 1.415 | 0.00792 | -0.022 | 178.6616
10.5 | 1.446 | 0.00848 | -0.0174 | 170.5189
11 | 1.4972 | 0.00906 | -0.0173 | 165.2539
11.5 | 1.5461 | 0.00973 | -0.0169 | 158.9003
12 | 1.5939 | 0.0104 | -0.0164 | 153.2596
12.5 | 1.6381 | 0.01124 | -0.0155 | 145.7384
13 | 1.6803 | 0.01218 | -0.0145 | 137.9557
13.5 | 1.7078 | 0.01318 | -0.0108 | 129.5751
14 | 1.728 | 0.01432 | -0.0061 | 120.6704
14.5 | 1.7434 | 0.01573 | -0.0011 | 110.8328
15 | 1.7597 | 0.01736 | 0.003 | 101.3652
15.5 | 1.7749 | 0.0194 | 0.0065 | 91.4897
16 | 1.7919 | 0.02161 | 0.0091 | 82.9199
16.5 | 1.8051 | 0.0243 | 0.0114 | 74.284
17 | 1.8115 | 0.02777 | 0.0134 | 65.2323
17.5 | 1.8136 | 0.03188 | 0.0149 | 56.8883
18 | 1.804 | 0.03739 | 0.0159 | 48.2482
18.5 | 1.8084 | 0.04181 | 0.0163 | 43.2528
19 | 1.7903 | 0.04869 | 0.0162 | 36.7694
19.5 | 1.7776 | 0.0552 | 0.0157 | 32.2029
20 | 1.7511 | 0.06341 | 0.0147 | 27.6155

## 141. Re 18M Mach 0.25 (1)
BIGFOIL.COM POLAR EXPORT
NACA45017
NACA45017 |  |  |  | Cl Max: | 1.896 | at alpha= | 16 | deg
JavaFoil+Calcfoil stall+Eppler ext transition |  |  |  | L/D Max: | 140.685 | at alpha= | 5.5 | deg
Re: | 18000000 |  |  | Cd Min: | 0.00759 | at alpha= | 2.5 | deg
Mach: | 0.25 |  |  | Cl=0 at alpha= | -3.2188 | deg
|  |  |  | @ Cl=0.1, Cd= | 0.0086763
|  |  |  | @ Cl=0.4, Cd= | 0.0088232
|  |  |  | @ Cl=0.6, Cd= | 0.0087843
alpha (deg) | Cl | Cd | Cm | Cl/Cd
-18 | -0.793 | 0.12293 | -0.019 | -6.451
-17.5 | -0.814 | 0.11503 | -0.019 | -7.074
-17 | -0.831 | 0.10767 | -0.02 | -7.718
-16.5 | -0.845 | 0.10044 | -0.02 | -8.411
-16 | -0.855 | 0.09368 | -0.021 | -9.124
-15.5 | -0.861 | 0.08702 | -0.021 | -9.897
-15 | -0.865 | 0.07978 | -0.022 | -10.842
-14.5 | -0.866 | 0.07181 | -0.023 | -12.065
-14 | -0.873 | 0.05874 | -0.025 | -14.868
-13.5 | -0.936 | 0.02434 | -0.03 | -38.447
-13 | -0.956 | 0.01523 | -0.032 | -62.776
-12.5 | -0.947 | 0.01295 | -0.032 | -73.132
-12 | -0.925 | 0.01197 | -0.033 | -77.284
-11.5 | -0.895 | 0.01128 | -0.033 | -79.39
-11 | -0.86 | 0.01073 | -0.034 | -80.191
-10.5 | -0.821 | 0.0103 | -0.034 | -79.736
-10 | -0.779 | 0.00938 | -0.034 | -83.035
-9.5 | -0.733 | 0.00909 | -0.034 | -80.611
-9 | -0.684 | 0.00931 | -0.035 | -73.467
-8.5 | -0.633 | 0.00969 | -0.035 | -65.331
-8 | -0.579 | 0.0094 | -0.035 | -61.624
-7.5 | -0.524 | 0.0092 | -0.036 | -56.932
-7 | -0.466 | 0.00962 | -0.036 | -48.482
-6.5 | -0.408 | 0.00943 | -0.036 | -43.239
-6 | -0.348 | 0.00927 | -0.037 | -37.542
-5.5 | -0.287 | 0.00911 | -0.037 | -31.511
-5 | -0.225 | 0.00922 | -0.037 | -24.42
-4.5 | -0.163 | 0.00902 | -0.037 | -18.045
-4 | -0.1 | 0.00888 | -0.038 | -11.221
-3.5 | -0.036 | 0.00881 | -0.038 | -4.083
-3 | 0.028 | 0.00871 | -0.038 | 3.216
-2.5 | 0.092 | 0.00868 | -0.039 | 10.627
-2 | 0.157 | 0.00865 | -0.039 | 18.132
-1.5 | 0.221 | 0.00863 | -0.039 | 25.645
-1 | 0.285 | 0.00922 | -0.04 | 30.973
-0.5 | 0.35 | 0.00922 | -0.04 | 37.92
0 | 0.413 | 0.00872 | -0.04 | 47.423
0.5 | 0.477 | 0.00868 | -0.041 | 54.985
1 | 0.541 | 0.0087 | -0.041 | 62.18
1.5 | 0.604 | 0.00879 | -0.041 | 68.752
2 | 0.668 | 0.00891 | -0.042 | 74.966
2.5 | 0.731 | 0.00759 | -0.042 | 96.259
3 | 0.794 | 0.00818 | -0.042 | 96.979
3.5 | 0.856 | 0.00834 | -0.043 | 102.581
4 | 0.918 | 0.00803 | -0.043 | 114.288
4.5 | 0.98 | 0.00824 | -0.044 | 118.865
5 | 1.041 | 0.00802 | -0.044 | 129.812
5.5 | 1.102 | 0.00783 | -0.044 | 140.685
6 | 1.162 | 0.009 | -0.045 | 129.191
6.5 | 1.222 | 0.00933 | -0.045 | 130.939
7 | 1.28 | 0.00967 | -0.045 | 132.359
7.5 | 1.338 | 0.01012 | -0.045 | 132.251
8 | 1.395 | 0.01078 | -0.046 | 129.357
8.5 | 1.45 | 0.01133 | -0.046 | 128.004
9 | 1.503 | 0.01193 | -0.046 | 125.971
9.5 | 1.555 | 0.01282 | -0.047 | 121.252
10 | 1.603 | 0.01366 | -0.047 | 117.334
10.5 | 1.649 | 0.01465 | -0.047 | 112.561
11 | 1.69 | 0.01581 | -0.047 | 106.893
11.5 | 1.729 | 0.01716 | -0.047 | 100.759
12 | 1.763 | 0.01875 | -0.047 | 94.063
12.5 | 1.794 | 0.02053 | -0.047 | 87.395
13 | 1.821 | 0.02251 | -0.047 | 80.9
13.5 | 1.844 | 0.02477 | -0.047 | 74.438
14 | 1.864 | 0.02725 | -0.047 | 68.387
14.5 | 1.879 | 0.03002 | -0.047 | 62.589
15 | 1.889 | 0.03309 | -0.047 | 57.078
15.5 | 1.895 | 0.03643 | -0.047 | 52.011
16 | 1.896 | 0.03992 | -0.047 | 47.504
16.5 | 1.893 | 0.04387 | -0.047 | 43.159
17 | 1.883 | 0.04805 | -0.047 | 39.196
17.5 | 1.869 | 0.05254 | -0.047 | 35.565
18 | 1.849 | 0.05732 | -0.047 | 32.261
18.5 | 1.824 | 0.06247 | -0.047 | 29.203
19 | 1.795 | 0.06798 | -0.047 | 26.399
19.5 | 1.76 | 0.07373 | -0.047 | 23.876
20 | 1.721 | 0.07981 | -0.047 | 21.565

## 142. Re 18M Mach 0.25 (2)
BIGFOIL.COM POLAR EXPORT
NACA45017
NACA45017 |  |  |  | Cl Max: | 1.7869 | at alpha= | 16 | deg
XFOIL ncrit=9 |  |  |  | L/D Max: | 186.465 | at alpha= | 8 | deg
Re: | 18000000 |  |  | Cd Min: | 0.08968 | at alpha= | 20 | deg
Mach: | 0.25 |  |  | Cl=0 at alpha= | -3.3213 | deg
|  |  |  | @ Cl=0.1, Cd= | 0.0060963
|  |  |  | @ Cl=0.4, Cd= | 0.0059857
|  |  |  | @ Cl=0.6, Cd= | 0.0059902
alpha (deg) | Cl | Cd | Cm | Cl/Cd
-20 | -1.7222 | 0.02402 | -0.1127 | -71.6986
-19.5 | -1.7057 | 0.02181 | -0.1081 | -78.2072
-19 | -1.6678 | 0.01982 | -0.106 | -84.1473
-18.5 | -1.6225 | 0.01826 | -0.1041 | -88.8554
-18 | -1.5759 | 0.01677 | -0.1021 | -93.9714
-17.5 | -1.5218 | 0.01534 | -0.101 | -99.2047
-16.5 | -1.4212 | 0.01337 | -0.0961 | -106.2977
-15.5 | -1.2002 | 0.01158 | -0.1127 | -103.6442
-15 | -1.1594 | 0.0111 | -0.1082 | -104.4505
-14 | -1.0864 | 0.01022 | -0.0972 | -106.3014
-13.5 | -1.0484 | 0.00984 | -0.0919 | -106.5447
-13 | -1.0097 | 0.00952 | -0.0866 | -106.0609
-12.5 | -0.9709 | 0.00926 | -0.0813 | -104.8488
-12 | -0.9294 | 0.00906 | -0.0765 | -102.5828
-11.5 | -0.8834 | 0.00874 | -0.0728 | -101.0755
-11 | -0.8349 | 0.00847 | -0.0695 | -98.5714
-10.5 | -0.7849 | 0.00827 | -0.0665 | -94.9093
-10 | -0.7333 | 0.00808 | -0.0639 | -90.755
-9.5 | -0.6818 | 0.00787 | -0.0613 | -86.6328
-9 | -0.6296 | 0.00765 | -0.059 | -82.3007
-8.5 | -0.5757 | 0.00748 | -0.057 | -76.9652
-8 | -0.5214 | 0.0073 | -0.0551 | -71.4247
-7.5 | -0.4674 | 0.00712 | -0.0533 | -65.6461
-7 | -0.4119 | 0.00699 | -0.0517 | -58.927
-6.5 | -0.357 | 0.00683 | -0.0502 | -52.2694
-6 | -0.3009 | 0.0067 | -0.0489 | -44.9104
-5.5 | -0.2455 | 0.00658 | -0.0475 | -37.31
-5 | -0.189 | 0.00647 | -0.0464 | -29.2117
-4.5 | -0.1334 | 0.00639 | -0.0451 | -20.8764
-4 | -0.0762 | 0.00629 | -0.0442 | -12.1145
-3.5 | -0.0203 | 0.00622 | -0.0431 | -3.2637
-3 | 0.0365 | 0.00615 | -0.0422 | 5.935
-2.5 | 0.0931 | 0.0061 | -0.0414 | 15.2623
-2 | 0.1497 | 0.00607 | -0.0405 | 24.6623
-1.5 | 0.2067 | 0.00602 | -0.0397 | 34.3355
-1 | 0.2626 | 0.00602 | -0.0388 | 43.6213
-0.5 | 0.3198 | 0.00598 | -0.0381 | 53.4783
0 | 0.3758 | 0.00599 | -0.0372 | 62.7379
0.5 | 0.4319 | 0.00598 | -0.0364 | 72.2241
1 | 0.4879 | 0.00599 | -0.0355 | 81.4524
1.5 | 0.543 | 0.00601 | -0.0345 | 90.3494
2 | 0.5991 | 0.00599 | -0.0337 | 100.0167
2.5 | 0.6517 | 0.006 | -0.0322 | 108.6167
3 | 0.694 | 0.00554 | -0.0287 | 125.2708
3.5 | 0.741 | 0.00545 | -0.0262 | 135.9633
4 | 0.7918 | 0.00543 | -0.0243 | 145.8195
4.5 | 0.8401 | 0.00541 | -0.0219 | 155.2865
5 | 0.8878 | 0.00546 | -0.0194 | 162.6007
5.5 | 0.9325 | 0.00546 | -0.0162 | 170.7875
6 | 0.9687 | 0.00549 | -0.0112 | 176.4481
6.5 | 1.0061 | 0.00557 | -0.0064 | 180.6284
7 | 1.0439 | 0.00574 | -0.0019 | 181.8641
7.5 | 1.109 | 0.00603 | -0.0033 | 183.9138
8 | 1.2027 | 0.00645 | -0.0109 | 186.4651
8.5 | 1.2831 | 0.0069 | -0.0157 | 185.9565
9 | 1.3468 | 0.00727 | -0.0167 | 185.2545
9.5 | 1.409 | 0.0078 | -0.0177 | 180.641
10 | 1.457 | 0.00828 | -0.0156 | 175.9662
10.5 | 1.498 | 0.00892 | -0.0125 | 167.9372
11 | 1.5494 | 0.00963 | -0.0116 | 160.893
11.5 | 1.5974 | 0.01049 | -0.0104 | 152.2784
12 | 1.6456 | 0.01133 | -0.0093 | 145.2427
12.5 | 1.6878 | 0.01249 | -0.0076 | 135.1321
13 | 1.7155 | 0.01381 | -0.0036 | 124.2216
13.5 | 1.7325 | 0.01534 | 0.0018 | 112.94
14 | 1.7474 | 0.01715 | 0.0069 | 101.8892
14.5 | 1.7596 | 0.01938 | 0.0115 | 90.7946
15 | 1.7736 | 0.022 | 0.0148 | 80.6182
15.5 | 1.7802 | 0.02545 | 0.0177 | 69.9489
16 | 1.7869 | 0.02931 | 0.0197 | 60.9655
16.5 | 1.785 | 0.03415 | 0.0212 | 52.2694
17 | 1.7738 | 0.04009 | 0.0221 | 44.2454
17.5 | 1.7573 | 0.04686 | 0.0223 | 37.5011
18 | 1.7297 | 0.0549 | 0.022 | 31.5064
18.5 | 1.7108 | 0.06237 | 0.0212 | 27.4299
19 | 1.6737 | 0.07194 | 0.0195 | 23.2652
19.5 | 1.6509 | 0.08015 | 0.0178 | 20.5976
20 | 1.6193 | 0.08968 | 0.0153 | 18.0564

## 143. Re 18M Mach 0.50 (1)
BIGFOIL.COM POLAR EXPORT
NACA45017
NACA45017 |  |  |  | Cl Max: | 1.692 | at alpha= | 11 | deg
JavaFoil+Calcfoil stall+Eppler ext transition |  |  |  | L/D Max: | 118.727 | at alpha= | 5.5 | deg
Re: | 18000000 |  |  | Cd Min: | 0.00746 | at alpha= | 3 | deg
Mach: | 0.5 |  |  | Cl=0 at alpha= | -3.2183 | deg
|  |  |  | @ Cl=0.1, Cd= | 0.0084433
|  |  |  | @ Cl=0.4, Cd= | 0.0085458
|  |  |  | @ Cl=0.6, Cd= | 0.0082509
alpha (deg) | Cl | Cd | Cm | Cl/Cd
-20 | -0.94 | 0.18589 | -0.02 | -5.058
-19.5 | -0.914 | 0.16646 | -0.021 | -5.493
-19 | -0.885 | 0.1718 | -0.02 | -5.149
-18.5 | -0.857 | 0.16338 | -0.02 | -5.248
-18 | -0.831 | 0.14601 | -0.021 | -5.694
-17.5 | -0.802 | 0.15247 | -0.02 | -5.259
-17 | -0.774 | 0.13962 | -0.02 | -5.547
-16.5 | -0.748 | 0.12546 | -0.021 | -5.965
-16 | -0.718 | 0.13721 | -0.02 | -5.23
-15.5 | -0.691 | 0.11984 | -0.021 | -5.77
-15 | -0.666 | 0.10468 | -0.021 | -6.358
-14.5 | -0.635 | 0.11073 | -0.02 | -5.732
-14 | -0.609 | 0.09714 | -0.021 | -6.268
-13.5 | -0.579 | 0.09694 | -0.02 | -5.972
-13 | -0.554 | 0.08509 | -0.022 | -6.506
-12.5 | -0.525 | 0.08176 | -0.022 | -6.421
-12 | -0.502 | 0.06895 | -0.024 | -7.278
-11.5 | -0.469 | 0.07266 | -0.022 | -6.458
-11 | -0.446 | 0.06197 | -0.024 | -7.195
-10.5 | -0.414 | 0.06469 | -0.023 | -6.396
-10 | -0.385 | 0.06309 | -0.023 | -6.104
-9.5 | -0.357 | 0.05991 | -0.023 | -5.96
-9 | -0.479 | 0.04906 | -0.026 | -9.769
-8.5 | -0.595 | 0.01196 | -0.039 | -49.787
-8 | -0.582 | 0.01042 | -0.039 | -55.839
-7.5 | -0.543 | 0.00872 | -0.04 | -62.294
-7 | -0.494 | 0.00883 | -0.04 | -56.011
-6.5 | -0.439 | 0.00898 | -0.04 | -48.837
-6 | -0.378 | 0.00935 | -0.041 | -40.427
-5.5 | -0.314 | 0.00912 | -0.041 | -34.475
-5 | -0.248 | 0.00894 | -0.042 | -27.739
-4.5 | -0.18 | 0.00877 | -0.042 | -20.515
-4 | -0.11 | 0.00919 | -0.042 | -12.018
-3.5 | -0.04 | 0.00862 | -0.043 | -4.637
-3 | 0.031 | 0.00852 | -0.043 | 3.655
-2.5 | 0.103 | 0.00844 | -0.043 | 12.176
-2 | 0.175 | 0.00895 | -0.044 | 19.531
-1.5 | 0.247 | 0.00897 | -0.044 | 27.523
-1 | 0.318 | 0.00847 | -0.044 | 37.575
-0.5 | 0.39 | 0.00855 | -0.045 | 45.591
0 | 0.461 | 0.00852 | -0.045 | 54.066
0.5 | 0.532 | 0.00862 | -0.046 | 61.682
1 | 0.602 | 0.00824 | -0.046 | 73.054
1.5 | 0.672 | 0.00836 | -0.046 | 80.473
2 | 0.742 | 0.00844 | -0.047 | 87.952
2.5 | 0.812 | 0.00764 | -0.047 | 106.184
3 | 0.881 | 0.00746 | -0.047 | 118.106
3.5 | 0.949 | 0.00864 | -0.048 | 109.836
4 | 1.016 | 0.00894 | -0.048 | 113.702
4.5 | 1.083 | 0.0093 | -0.048 | 116.528
5 | 1.149 | 0.00974 | -0.049 | 117.994
5.5 | 1.213 | 0.01022 | -0.049 | 118.727
6 | 1.276 | 0.01104 | -0.049 | 115.587
6.5 | 1.337 | 0.01167 | -0.05 | 114.615
7 | 1.396 | 0.01241 | -0.05 | 112.523
7.5 | 1.452 | 0.01327 | -0.05 | 109.453
8 | 1.505 | 0.01439 | -0.05 | 104.556
8.5 | 1.554 | 0.01578 | -0.05 | 98.455
9 | 1.597 | 0.01756 | -0.05 | 90.93
9.5 | 1.634 | 0.02001 | -0.05 | 81.68
10 | 1.664 | 0.02291 | -0.05 | 72.601
10.5 | 1.683 | 0.02667 | -0.05 | 63.127
11 | 1.692 | 0.03113 | -0.05 | 54.339
11.5 | 1.686 | 0.03643 | -0.049 | 46.273
12 | 1.659 | 0.04266 | -0.049 | 38.88
12.5 | 1.593 | 0.05024 | -0.048 | 31.701
13 | 1.429 | 0.06064 | -0.048 | 23.561
13.5 | 1.029 | 0.06964 | -0.047 | 14.779
14 | 1.051 | 0.07915 | -0.047 | 13.284
14.5 | 1.061 | 0.10389 | -0.045 | 10.214
15 | 1.07 | 0.12973 | -0.043 | 8.25
15.5 | 1.089 | 0.15139 | -0.042 | 7.196
16 | 1.113 | 0.17043 | -0.041 | 6.528

## 144. Re 18M Mach 0.50 (2)
BIGFOIL.COM POLAR EXPORT
NACA45017
NACA45017 |  |  |  | Cl Max: | 1.1171 | at alpha= | 6.5 | deg
XFOIL ncrit=9 |  |  |  | L/D Max: | 173.463 | at alpha= | 6.5 | deg
Re: | 18000000 |  |  | Cd Min: | 0.09199 | at alpha= | -15 | deg
Mach: | 0.5 |  |  | Cl=0 at alpha= | -3.3469 | deg
|  |  |  | @ Cl=0.1, Cd= | 0.0063692
|  |  |  | @ Cl=0.4, Cd= | 0.0062484
|  |  |  | @ Cl=0.6, Cd= | 0.0062956
alpha (deg) | Cl | Cd | Cm | Cl/Cd
-15 | -0.5746 | 0.09199 | -0.098 | -6.2463
-14.5 | -0.6017 | 0.07997 | -0.1093 | -7.5241
-14 | -0.6224 | 0.06817 | -0.1216 | -9.1301
-13.5 | -0.6259 | 0.05181 | -0.1456 | -12.0807
-13 | -0.6379 | 0.04019 | -0.1593 | -15.8721
-12.5 | -0.6666 | 0.03175 | -0.1644 | -20.9953
-12 | -0.6994 | 0.02576 | -0.1618 | -27.1506
-11.5 | -0.7407 | 0.02096 | -0.1532 | -35.3387
-11 | -0.781 | 0.01698 | -0.1405 | -45.9953
-10.5 | -0.8092 | 0.01356 | -0.126 | -59.6755
-10 | -0.8103 | 0.01081 | -0.1125 | -74.9584
-9.5 | -0.7749 | 0.0095 | -0.102 | -81.5684
-9 | -0.7236 | 0.00892 | -0.0936 | -81.1211
-8.5 | -0.6611 | 0.00849 | -0.0875 | -77.8681
-8 | -0.5981 | 0.00814 | -0.082 | -73.4767
-7.5 | -0.5346 | 0.00786 | -0.0771 | -68.0153
-7 | -0.4695 | 0.00761 | -0.0728 | -61.6951
-6.5 | -0.4058 | 0.00738 | -0.0688 | -54.9864
-6 | -0.3411 | 0.00719 | -0.0652 | -47.4409
-5.5 | -0.2764 | 0.00701 | -0.062 | -39.4294
-5 | -0.2127 | 0.00686 | -0.0589 | -31.0058
-4.5 | -0.1479 | 0.00671 | -0.0563 | -22.0417
-4 | -0.0842 | 0.00663 | -0.0537 | -12.6998
-3.5 | -0.0195 | 0.0065 | -0.0514 | -3
-3 | 0.0442 | 0.00643 | -0.0492 | 6.874
-2.5 | 0.1085 | 0.00636 | -0.0473 | 17.0597
-2 | 0.1726 | 0.00631 | -0.0454 | 27.3534
-1.5 | 0.2358 | 0.00629 | -0.0435 | 37.4881
-1 | 0.3002 | 0.00624 | -0.0419 | 48.109
-0.5 | 0.3628 | 0.00626 | -0.04 | 57.9553
0 | 0.4267 | 0.00624 | -0.0384 | 68.3814
0.5 | 0.4889 | 0.00626 | -0.0364 | 78.099
1 | 0.5514 | 0.00628 | -0.0346 | 87.8025
1.5 | 0.6135 | 0.0063 | -0.0326 | 97.381
2 | 0.6735 | 0.00636 | -0.0302 | 105.8962
2.5 | 0.7342 | 0.00634 | -0.0278 | 115.8044
3 | 0.7885 | 0.00633 | -0.0243 | 124.5656
3.5 | 0.816 | 0.00581 | -0.0154 | 140.4475
4 | 0.8627 | 0.00581 | -0.0101 | 148.4854
4.5 | 0.911 | 0.00593 | -0.0051 | 153.6256
5 | 0.9583 | 0.00598 | 0.0001 | 160.2508
5.5 | 1.0011 | 0.00613 | 0.0063 | 163.3116
6 | 1.0463 | 0.00616 | 0.0122 | 169.8539
6.5 | 1.1171 | 0.00644 | 0.0128 | 173.4627

## 145. Re 20M Mach 0.00 (1)
BIGFOIL.COM POLAR EXPORT
NACA45017
NACA45017 |  |  |  | Cl Max: | 1.978 | at alpha= | 18 | deg
JavaFoil+Calcfoil stall+Eppler ext transition |  |  |  | L/D Max: | 149.154 | at alpha= | 6.5 | deg
Re: | 20000000 |  |  | Cd Min: | 0.00788 | at alpha= | 5.5 | deg
Mach: | 0 |  |  | Cl=0 at alpha= | -3.2177 | deg
|  |  |  | @ Cl=0.1, Cd= | 0.0089535
|  |  |  | @ Cl=0.4, Cd= | 0.0088202
|  |  |  | @ Cl=0.6, Cd= | 0.0086061
alpha (deg) | Cl | Cd | Cm | Cl/Cd
-20 | -1.015 | 0.12711 | -0.019 | -7.983
-19.5 | -1.018 | 0.11985 | -0.02 | -8.495
-19 | -1.02 | 0.11256 | -0.02 | -9.061
-18.5 | -1.02 | 0.10527 | -0.02 | -9.694
-18 | -1.02 | 0.09774 | -0.021 | -10.434
-17.5 | -1.018 | 0.09022 | -0.021 | -11.282
-17 | -1.017 | 0.08084 | -0.022 | -12.579
-16.5 | -1.018 | 0.06942 | -0.023 | -14.671
-16 | -1.054 | 0.0412 | -0.026 | -25.587
-15.5 | -1.074 | 0.02655 | -0.028 | -40.433
-15 | -1.083 | 0.01848 | -0.029 | -58.595
-14.5 | -1.078 | 0.01485 | -0.03 | -72.596
-14 | -1.064 | 0.01301 | -0.031 | -81.806
-13.5 | -1.042 | 0.01209 | -0.031 | -86.163
-13 | -1.014 | 0.01144 | -0.031 | -88.647
-12.5 | -0.982 | 0.01095 | -0.032 | -89.705
-12 | -0.946 | 0.01049 | -0.032 | -90.177
-11.5 | -0.906 | 0.01018 | -0.032 | -88.99
-11 | -0.864 | 0.00928 | -0.033 | -93.126
-10.5 | -0.82 | 0.00898 | -0.033 | -91.246
-10 | -0.773 | 0.00922 | -0.033 | -83.853
-9.5 | -0.724 | 0.00958 | -0.033 | -75.611
-9 | -0.673 | 0.00933 | -0.034 | -72.192
-8.5 | -0.621 | 0.00912 | -0.034 | -68.142
-8 | -0.567 | 0.00959 | -0.034 | -59.142
-7.5 | -0.512 | 0.00932 | -0.035 | -54.897
-7 | -0.455 | 0.0092 | -0.035 | -49.442
-6.5 | -0.397 | 0.009 | -0.035 | -44.107
-6 | -0.338 | 0.00959 | -0.035 | -35.313
-5.5 | -0.279 | 0.00939 | -0.036 | -29.699
-5 | -0.219 | 0.00929 | -0.036 | -23.539
-4.5 | -0.158 | 0.00914 | -0.036 | -17.269
-4 | -0.097 | 0.00905 | -0.037 | -10.675
-3.5 | -0.035 | 0.009 | -0.037 | -3.875
-3 | 0.027 | 0.00847 | -0.037 | 3.203
-2.5 | 0.089 | 0.00895 | -0.038 | 9.988
-2 | 0.152 | 0.00897 | -0.038 | 16.933
-1.5 | 0.214 | 0.00886 | -0.038 | 24.186
-1 | 0.277 | 0.00884 | -0.039 | 31.276
-0.5 | 0.339 | 0.00883 | -0.039 | 38.345
0 | 0.401 | 0.00882 | -0.039 | 45.408
0.5 | 0.463 | 0.00894 | -0.039 | 51.756
1 | 0.524 | 0.00901 | -0.04 | 58.209
1.5 | 0.586 | 0.00845 | -0.04 | 69.301
2 | 0.647 | 0.00913 | -0.04 | 70.927
2.5 | 0.709 | 0.00814 | -0.041 | 87.057
3 | 0.769 | 0.00834 | -0.041 | 92.222
3.5 | 0.83 | 0.00798 | -0.041 | 104.027
4 | 0.891 | 0.00818 | -0.042 | 108.895
4.5 | 0.951 | 0.0084 | -0.042 | 113.217
5 | 1.011 | 0.00812 | -0.042 | 124.495
5.5 | 1.07 | 0.00788 | -0.043 | 135.876
6 | 1.129 | 0.00813 | -0.043 | 138.929
6.5 | 1.187 | 0.00796 | -0.043 | 149.154
7 | 1.245 | 0.00919 | -0.044 | 135.538
7.5 | 1.302 | 0.00973 | -0.044 | 133.857
8 | 1.358 | 0.01014 | -0.044 | 133.957
8.5 | 1.413 | 0.01057 | -0.045 | 133.722
9 | 1.467 | 0.01126 | -0.045 | 130.219
9.5 | 1.519 | 0.01182 | -0.045 | 128.497
10 | 1.569 | 0.01245 | -0.045 | 126.022
10.5 | 1.617 | 0.01316 | -0.046 | 122.826
11 | 1.662 | 0.01399 | -0.046 | 118.772
11.5 | 1.704 | 0.01495 | -0.046 | 114.001
12 | 1.744 | 0.01602 | -0.046 | 108.833
12.5 | 1.78 | 0.01723 | -0.046 | 103.321
13 | 1.814 | 0.01856 | -0.046 | 97.7
13.5 | 1.844 | 0.02009 | -0.047 | 91.807
14 | 1.872 | 0.02182 | -0.047 | 85.801
14.5 | 1.896 | 0.02372 | -0.047 | 79.954
15 | 1.918 | 0.0258 | -0.047 | 74.332
15.5 | 1.936 | 0.02813 | -0.047 | 68.806
16 | 1.951 | 0.03065 | -0.047 | 63.658
16.5 | 1.963 | 0.03348 | -0.047 | 58.643
17 | 1.971 | 0.03651 | -0.047 | 53.991
17.5 | 1.976 | 0.0397 | -0.047 | 49.784
18 | 1.978 | 0.04314 | -0.047 | 45.853
18.5 | 1.978 | 0.04678 | -0.047 | 42.275
19 | 1.974 | 0.05075 | -0.047 | 38.896
19.5 | 1.968 | 0.05495 | -0.047 | 35.809
20 | 1.959 | 0.0592 | -0.047 | 33.095

## 146. Re 20M Mach 0.00 (2)
BIGFOIL.COM POLAR EXPORT
NACA45017
NACA45017 |  |  |  | Cl Max: | 1.8284 | at alpha= | 18.5 | deg
XFOIL ncrit=9 |  |  |  | L/D Max: | 185.894 | at alpha= | 8 | deg
Re: | 20000000 |  |  | Cd Min: | 0.0573 | at alpha= | 20 | deg
Mach: | 0 |  |  | Cl=0 at alpha= | -3.3115 | deg
|  |  |  | @ Cl=0.1, Cd= | 0.0059538
|  |  |  | @ Cl=0.4, Cd= | 0.005846
|  |  |  | @ Cl=0.6, Cd= | 0.0058557
alpha (deg) | Cl | Cd | Cm | Cl/Cd
-16.5 | -1.2241 | 0.01071 | -0.0988 | -114.2951
-16 | -1.1958 | 0.01038 | -0.0936 | -115.2023
-15.5 | -1.1656 | 0.01001 | -0.0887 | -116.4436
-15 | -1.1306 | 0.00967 | -0.0846 | -116.9183
-14.5 | -1.0978 | 0.00943 | -0.0799 | -116.4157
-13.5 | -1.0286 | 0.00903 | -0.0709 | -113.9092
-13 | -0.9866 | 0.00882 | -0.0679 | -111.8594
-12.5 | -0.9427 | 0.00858 | -0.0652 | -109.8718
-12 | -0.8985 | 0.00834 | -0.0626 | -107.7338
-11.5 | -0.8519 | 0.00813 | -0.0604 | -104.7847
-11 | -0.8044 | 0.00797 | -0.0584 | -100.9285
-10.5 | -0.7559 | 0.0078 | -0.0565 | -96.9103
-10 | -0.7071 | 0.0076 | -0.0547 | -93.0395
-9.5 | -0.6573 | 0.00744 | -0.0531 | -88.3468
-9 | -0.6062 | 0.0073 | -0.0517 | -83.0411
-8.5 | -0.5552 | 0.00716 | -0.0503 | -77.5419
-8 | -0.5036 | 0.00699 | -0.049 | -72.0458
-7.5 | -0.4507 | 0.00686 | -0.048 | -65.6997
-7 | -0.3981 | 0.00674 | -0.0469 | -59.0653
-6.5 | -0.3448 | 0.0066 | -0.0459 | -52.2424
-6 | -0.2912 | 0.0065 | -0.045 | -44.8
-5.5 | -0.2377 | 0.00638 | -0.0441 | -37.2571
-5 | -0.1835 | 0.0063 | -0.0433 | -29.127
-4.5 | -0.1296 | 0.00621 | -0.0425 | -20.8696
-4 | -0.0747 | 0.00612 | -0.0419 | -12.2059
-3.5 | -0.0207 | 0.00608 | -0.041 | -3.4046
-3 | 0.0342 | 0.006 | -0.0404 | 5.7
-2.5 | 0.0886 | 0.00596 | -0.0397 | 14.8658
-2 | 0.1436 | 0.00593 | -0.0392 | 24.2159
-1.5 | 0.1984 | 0.00589 | -0.0386 | 33.6842
-1 | 0.2527 | 0.00588 | -0.0379 | 42.9762
-0.5 | 0.308 | 0.00584 | -0.0374 | 52.7397
0 | 0.3619 | 0.00586 | -0.0367 | 61.7577
0.5 | 0.4165 | 0.00584 | -0.0361 | 71.3185
1 | 0.4704 | 0.00585 | -0.0354 | 80.4103
1.5 | 0.5242 | 0.00586 | -0.0348 | 89.4539
2 | 0.5781 | 0.00586 | -0.0341 | 98.6519
2.5 | 0.6295 | 0.00585 | -0.033 | 107.6068
3 | 0.6795 | 0.00571 | -0.0316 | 119.0018
3.5 | 0.7188 | 0.00536 | -0.0281 | 134.1045
4 | 0.7687 | 0.00531 | -0.0267 | 144.7646
4.5 | 0.816 | 0.00533 | -0.0248 | 153.0957
5 | 0.8636 | 0.00533 | -0.023 | 162.0263
5.5 | 0.9075 | 0.00536 | -0.0204 | 169.3097
6 | 0.9507 | 0.00534 | -0.0177 | 178.0337
6.5 | 0.9941 | 0.00552 | -0.0151 | 180.0906
7 | 1.0364 | 0.00562 | -0.0122 | 184.4128
7.5 | 1.0672 | 0.00576 | -0.0068 | 185.2778
8 | 1.1228 | 0.00604 | -0.0071 | 185.894
8.5 | 1.2069 | 0.00651 | -0.014 | 185.3917
9 | 1.2844 | 0.00694 | -0.0193 | 185.072
10 | 1.4026 | 0.00785 | -0.0221 | 178.6752
10.5 | 1.446 | 0.00834 | -0.0202 | 173.3813
11 | 1.4852 | 0.00885 | -0.0176 | 167.8192
11.5 | 1.5315 | 0.00957 | -0.0169 | 160.0313
12 | 1.5786 | 0.01023 | -0.0164 | 154.3109
12.5 | 1.6244 | 0.01094 | -0.0158 | 148.4826
13 | 1.6679 | 0.01175 | -0.0151 | 141.9489
13.5 | 1.7091 | 0.01268 | -0.0142 | 134.7871
14 | 1.7309 | 0.01367 | -0.0096 | 126.6203
14.5 | 1.747 | 0.01495 | -0.0047 | 116.8562
15 | 1.7629 | 0.01638 | -0.0001 | 107.6252
15.5 | 1.7794 | 0.01816 | 0.0035 | 97.9846
16 | 1.7967 | 0.02014 | 0.0063 | 89.2105
16.5 | 1.8106 | 0.02259 | 0.0089 | 80.1505
17 | 1.8231 | 0.02537 | 0.0109 | 71.8605
17.5 | 1.8272 | 0.02907 | 0.0127 | 62.8552
18 | 1.823 | 0.03379 | 0.0141 | 53.9509
18.5 | 1.8284 | 0.03795 | 0.0147 | 48.1792
19 | 1.8143 | 0.04417 | 0.015 | 41.0754
19.5 | 1.8049 | 0.05019 | 0.0147 | 35.9613
20 | 1.7873 | 0.0573 | 0.0141 | 31.192

## 147. Re 20M Mach 0.10 (1)
BIGFOIL.COM POLAR EXPORT
NACA45017
NACA45017 |  |  |  | Cl Max: | 1.965 | at alpha= | 17.5 | deg
JavaFoil+Calcfoil stall+Eppler ext transition |  |  |  | L/D Max: | 148.885 | at alpha= | 6.5 | deg
Re: | 20000000 |  |  | Cd Min: | 0.00787 | at alpha= | 3 | deg
Mach: | 0.1 |  |  | Cl=0 at alpha= | -3.2177 | deg
|  |  |  | @ Cl=0.1, Cd= | 0.0089889
|  |  |  | @ Cl=0.4, Cd= | 0.0088781
|  |  |  | @ Cl=0.6, Cd= | 0.0086446
alpha (deg) | Cl | Cd | Cm | Cl/Cd
-19.5 | -0.986 | 0.12331 | -0.019 | -7.994
-19 | -0.99 | 0.11643 | -0.02 | -8.501
-18.5 | -0.993 | 0.10924 | -0.02 | -9.087
-18 | -0.994 | 0.10159 | -0.021 | -9.788
-17.5 | -0.994 | 0.09448 | -0.021 | -10.52
-17 | -0.993 | 0.08693 | -0.022 | -11.417
-16.5 | -0.991 | 0.07838 | -0.022 | -12.642
-16 | -1.004 | 0.06029 | -0.024 | -16.65
-15.5 | -1.04 | 0.03456 | -0.027 | -30.091
-15 | -1.056 | 0.02281 | -0.029 | -46.286
-14.5 | -1.062 | 0.01634 | -0.03 | -65.014
-14 | -1.053 | 0.01376 | -0.031 | -76.571
-13.5 | -1.035 | 0.01253 | -0.031 | -82.586
-13 | -1.01 | 0.01169 | -0.031 | -86.425
-12.5 | -0.979 | 0.01113 | -0.032 | -88.027
-12 | -0.944 | 0.01064 | -0.032 | -88.706
-11.5 | -0.906 | 0.01026 | -0.032 | -88.264
-11 | -0.864 | 0.00884 | -0.033 | -97.743
-10.5 | -0.821 | 0.00905 | -0.033 | -90.624
-10 | -0.774 | 0.00926 | -0.033 | -83.573
-9.5 | -0.726 | 0.00904 | -0.034 | -80.248
-9 | -0.675 | 0.00941 | -0.034 | -71.785
-8.5 | -0.623 | 0.00919 | -0.034 | -67.789
-8 | -0.569 | 0.00958 | -0.034 | -59.388
-7.5 | -0.514 | 0.00942 | -0.035 | -54.54
-7 | -0.457 | 0.00919 | -0.035 | -49.682
-6.5 | -0.399 | 0.00904 | -0.035 | -44.096
-6 | -0.34 | 0.00958 | -0.036 | -35.499
-5.5 | -0.28 | 0.00945 | -0.036 | -29.651
-5 | -0.22 | 0.00928 | -0.036 | -23.668
-4.5 | -0.159 | 0.00913 | -0.036 | -17.379
-4 | -0.097 | 0.00906 | -0.037 | -10.714
-3.5 | -0.035 | 0.00901 | -0.037 | -3.891
-3 | 0.027 | 0.00845 | -0.037 | 3.226
-2.5 | 0.09 | 0.009 | -0.038 | 9.981
-2 | 0.153 | 0.00893 | -0.038 | 17.092
-1.5 | 0.215 | 0.00896 | -0.038 | 24.042
-1 | 0.278 | 0.00889 | -0.039 | 31.262
-0.5 | 0.34 | 0.00884 | -0.039 | 38.527
0 | 0.403 | 0.00888 | -0.039 | 45.319
0.5 | 0.465 | 0.00893 | -0.04 | 52.075
1 | 0.527 | 0.009 | -0.04 | 58.558
1.5 | 0.589 | 0.00854 | -0.04 | 68.95
2 | 0.65 | 0.00912 | -0.041 | 71.349
2.5 | 0.712 | 0.00817 | -0.041 | 87.101
3 | 0.773 | 0.00787 | -0.041 | 98.262
3.5 | 0.834 | 0.008 | -0.042 | 104.271
4 | 0.895 | 0.00824 | -0.042 | 108.667
4.5 | 0.955 | 0.00794 | -0.042 | 120.377
5 | 1.015 | 0.00818 | -0.043 | 124.173
5.5 | 1.075 | 0.00795 | -0.043 | 135.243
6 | 1.134 | 0.0082 | -0.043 | 138.306
6.5 | 1.193 | 0.00801 | -0.044 | 148.885
7 | 1.251 | 0.00952 | -0.044 | 131.293
7.5 | 1.308 | 0.00984 | -0.044 | 132.846
8 | 1.364 | 0.01022 | -0.045 | 133.452
8.5 | 1.419 | 0.01066 | -0.045 | 133.052
9 | 1.473 | 0.01116 | -0.045 | 131.975
9.5 | 1.525 | 0.01197 | -0.045 | 127.362
10 | 1.575 | 0.01262 | -0.046 | 124.738
10.5 | 1.622 | 0.01337 | -0.046 | 121.343
11 | 1.667 | 0.01423 | -0.046 | 117.176
11.5 | 1.709 | 0.01524 | -0.046 | 112.145
12 | 1.748 | 0.01635 | -0.046 | 106.857
12.5 | 1.783 | 0.01763 | -0.046 | 101.169
13 | 1.816 | 0.01905 | -0.047 | 95.32
13.5 | 1.846 | 0.02065 | -0.047 | 89.393
14 | 1.872 | 0.02247 | -0.047 | 83.306
14.5 | 1.896 | 0.02448 | -0.047 | 77.441
15 | 1.915 | 0.0267 | -0.047 | 71.724
15.5 | 1.932 | 0.02914 | -0.047 | 66.295
16 | 1.946 | 0.03178 | -0.047 | 61.231
16.5 | 1.956 | 0.0347 | -0.047 | 56.372
17 | 1.962 | 0.03792 | -0.047 | 51.738
17.5 | 1.965 | 0.0412 | -0.047 | 47.694
18 | 1.965 | 0.04481 | -0.047 | 43.839
18.5 | 1.961 | 0.04879 | -0.047 | 40.19
19 | 1.954 | 0.05286 | -0.047 | 36.976
19.5 | 1.945 | 0.05714 | -0.047 | 34.046
20 | 1.933 | 0.0617 | -0.047 | 31.333

## 148. Re 20M Mach 0.10 (2)
BIGFOIL.COM POLAR EXPORT
NACA45017
NACA45017 |  |  |  | Cl Max: | 1.8221 | at alpha= | 17.5 | deg
XFOIL ncrit=9 |  |  |  | L/D Max: | 186.102 | at alpha= | 8 | deg
Re: | 20000000 |  |  | Cd Min: | 0.06192 | at alpha= | 20 | deg
Mach: | 0.1 |  |  | Cl=0 at alpha= | -3.3128 | deg
|  |  |  | @ Cl=0.1, Cd= | 0.0059641
|  |  |  | @ Cl=0.4, Cd= | 0.0058504
|  |  |  | @ Cl=0.6, Cd= | 0.0058166
alpha (deg) | Cl | Cd | Cm | Cl/Cd
-20 | -1.7016 | 0.01682 | -0.0814 | -101.1653
-19.5 | -1.659 | 0.01566 | -0.0805 | -105.9387
-19 | -1.6152 | 0.01466 | -0.0793 | -110.1774
-18.5 | -1.5686 | 0.01384 | -0.0783 | -113.3382
-18 | -1.5151 | 0.0131 | -0.0783 | -115.6565
-17.5 | -1.4802 | 0.01248 | -0.0744 | -118.6058
-17 | -1.4066 | 0.0119 | -0.0781 | -118.2017
-16.5 | -1.2325 | 0.01096 | -0.1022 | -112.4544
-16 | -1.2021 | 0.01061 | -0.0972 | -113.2988
-15.5 | -1.1706 | 0.01023 | -0.0924 | -114.4282
-15 | -1.1364 | 0.00983 | -0.0879 | -115.6053
-14.5 | -1.1027 | 0.00957 | -0.0831 | -115.2247
-13.5 | -1.0323 | 0.0091 | -0.074 | -113.4396
-13 | -0.9928 | 0.00892 | -0.0701 | -111.3004
-12.5 | -0.9484 | 0.00868 | -0.0673 | -109.2627
-12 | -0.9041 | 0.00843 | -0.0645 | -107.2479
-11.5 | -0.8575 | 0.00819 | -0.0621 | -104.7009
-11 | -0.8098 | 0.00803 | -0.0599 | -100.8468
-10.5 | -0.7607 | 0.00786 | -0.0579 | -96.7812
-10 | -0.7114 | 0.00766 | -0.056 | -92.8721
-9.5 | -0.6615 | 0.00748 | -0.0542 | -88.4358
-9 | -0.6102 | 0.00733 | -0.0527 | -83.2469
-8.5 | -0.5585 | 0.00719 | -0.0513 | -77.6773
-8 | -0.5067 | 0.00702 | -0.0499 | -72.1795
-7.5 | -0.4535 | 0.00688 | -0.0487 | -65.9157
-7 | -0.4004 | 0.00676 | -0.0476 | -59.2308
-6.5 | -0.3469 | 0.00661 | -0.0465 | -52.4811
-6 | -0.2928 | 0.00652 | -0.0456 | -44.908
-5.5 | -0.239 | 0.00639 | -0.0446 | -37.4022
-5 | -0.1845 | 0.00632 | -0.0437 | -29.193
-4.5 | -0.1303 | 0.00622 | -0.0429 | -20.9486
-4 | -0.0749 | 0.00613 | -0.0422 | -12.2186
-3.5 | -0.0207 | 0.00609 | -0.0413 | -3.399
-3 | 0.0346 | 0.00601 | -0.0407 | 5.7571
-2.5 | 0.0892 | 0.00597 | -0.04 | 14.9414
-2 | 0.1446 | 0.00594 | -0.0394 | 24.3434
-1.5 | 0.1996 | 0.0059 | -0.0387 | 33.8305
-1 | 0.2542 | 0.00589 | -0.038 | 43.1579
-0.5 | 0.3099 | 0.00585 | -0.0375 | 52.9744
0 | 0.364 | 0.00587 | -0.0368 | 62.0102
0.5 | 0.419 | 0.00584 | -0.0362 | 71.7466
1 | 0.4731 | 0.00586 | -0.0355 | 80.7338
1.5 | 0.5274 | 0.00587 | -0.0348 | 89.8467
2 | 0.5814 | 0.00587 | -0.0341 | 99.046
4 | 0.7729 | 0.00532 | -0.0265 | 145.282
4.5 | 0.8203 | 0.00535 | -0.0245 | 153.3271
5 | 0.8682 | 0.00534 | -0.0226 | 162.5843
5.5 | 0.9121 | 0.00538 | -0.02 | 169.5353
6 | 0.9553 | 0.00536 | -0.0171 | 178.2276
6.5 | 0.9985 | 0.00554 | -0.0143 | 180.2347
7 | 1.0374 | 0.00562 | -0.0106 | 184.5907
7.5 | 1.0703 | 0.00578 | -0.0056 | 185.173
8 | 1.1315 | 0.00608 | -0.007 | 186.102
8.5 | 1.2172 | 0.00656 | -0.014 | 185.5488
9 | 1.2939 | 0.00699 | -0.0189 | 185.1073
9.5 | 1.3528 | 0.00744 | -0.0201 | 181.828
10 | 1.4118 | 0.00791 | -0.0213 | 178.4829
10.5 | 1.4519 | 0.00842 | -0.0186 | 172.4347
11 | 1.4944 | 0.00895 | -0.0166 | 166.9721
11.5 | 1.5412 | 0.00969 | -0.0158 | 159.0506
12 | 1.5879 | 0.01038 | -0.0151 | 152.9769
12.5 | 1.6331 | 0.01113 | -0.0143 | 146.7296
13 | 1.6769 | 0.01199 | -0.0135 | 139.8582
13.5 | 1.7134 | 0.013 | -0.0117 | 131.8
14 | 1.7345 | 0.01408 | -0.007 | 123.1889
14.5 | 1.751 | 0.01544 | -0.0021 | 113.4067
15 | 1.7658 | 0.01703 | 0.0024 | 103.6876
15.5 | 1.7827 | 0.01894 | 0.0058 | 94.1235
16 | 1.7976 | 0.02122 | 0.0087 | 84.7125
16.5 | 1.81 | 0.02392 | 0.0111 | 75.6689
17 | 1.821 | 0.02701 | 0.013 | 67.4195
17.5 | 1.8221 | 0.03115 | 0.0146 | 58.4944
18 | 1.8151 | 0.03634 | 0.0158 | 49.9477
18.5 | 1.8166 | 0.04102 | 0.0162 | 44.2857
19 | 1.8002 | 0.04767 | 0.0162 | 37.7638
19.5 | 1.786 | 0.05432 | 0.0158 | 32.8792
20 | 1.7649 | 0.06192 | 0.0148 | 28.5029

## 149. Re 20M Mach 0.25 (1)
BIGFOIL.COM POLAR EXPORT
NACA45017
NACA45017 |  |  |  | Cl Max: | 1.899 | at alpha= | 16 | deg
JavaFoil+Calcfoil stall+Eppler ext transition |  |  |  | L/D Max: | 140.931 | at alpha= | 5.5 | deg
Re: | 20000000 |  |  | Cd Min: | 0.00757 | at alpha= | 2.5 | deg
Mach: | 0.25 |  |  | Cl=0 at alpha= | -3.2188 | deg
|  |  |  | @ Cl=0.1, Cd= | 0.0087103
|  |  |  | @ Cl=0.4, Cd= | 0.0091076
|  |  |  | @ Cl=0.6, Cd= | 0.0086787
alpha (deg) | Cl | Cd | Cm | Cl/Cd
-18 | -0.793 | 0.12251 | -0.019 | -6.474
-17.5 | -0.814 | 0.11462 | -0.02 | -7.101
-17 | -0.832 | 0.10666 | -0.02 | -7.797
-16.5 | -0.845 | 0.09976 | -0.02 | -8.473
-16 | -0.855 | 0.09292 | -0.021 | -9.205
-15.5 | -0.862 | 0.08622 | -0.022 | -9.998
-15 | -0.866 | 0.07881 | -0.022 | -10.989
-14.5 | -0.868 | 0.0705 | -0.023 | -12.314
-14 | -0.892 | 0.04843 | -0.026 | -18.425
-13.5 | -0.94 | 0.02315 | -0.03 | -40.587
-13 | -0.958 | 0.01486 | -0.032 | -64.466
-12.5 | -0.949 | 0.01269 | -0.032 | -74.75
-12 | -0.926 | 0.01173 | -0.033 | -78.905
-11.5 | -0.896 | 0.01107 | -0.033 | -80.894
-11 | -0.861 | 0.01057 | -0.034 | -81.441
-10.5 | -0.821 | 0.01013 | -0.034 | -81.071
-10 | -0.779 | 0.00927 | -0.034 | -83.961
-9.5 | -0.733 | 0.00949 | -0.034 | -77.182
-9 | -0.684 | 0.00914 | -0.035 | -74.81
-8.5 | -0.633 | 0.00957 | -0.035 | -66.15
-8 | -0.579 | 0.00924 | -0.035 | -62.704
-7.5 | -0.524 | 0.00909 | -0.036 | -57.581
-7 | -0.466 | 0.00948 | -0.036 | -49.207
-6.5 | -0.408 | 0.0093 | -0.036 | -43.846
-6 | -0.348 | 0.00918 | -0.037 | -37.899
-5.5 | -0.287 | 0.00899 | -0.037 | -31.919
-5 | -0.225 | 0.00958 | -0.037 | -23.521
-4.5 | -0.163 | 0.00893 | -0.037 | -18.217
-4 | -0.1 | 0.00875 | -0.038 | -11.381
-3.5 | -0.036 | 0.00871 | -0.038 | -4.131
-3 | 0.028 | 0.00867 | -0.038 | 3.23
-2.5 | 0.092 | 0.00865 | -0.039 | 10.667
-2 | 0.157 | 0.00914 | -0.039 | 17.156
-1.5 | 0.221 | 0.0091 | -0.039 | 24.31
-1 | 0.285 | 0.00906 | -0.04 | 31.507
-0.5 | 0.35 | 0.00906 | -0.04 | 38.574
0 | 0.413 | 0.00912 | -0.04 | 45.352
0.5 | 0.477 | 0.00861 | -0.041 | 55.41
1 | 0.541 | 0.00866 | -0.041 | 62.474
1.5 | 0.604 | 0.00868 | -0.041 | 69.642
2 | 0.668 | 0.00882 | -0.042 | 75.681
2.5 | 0.731 | 0.00757 | -0.042 | 96.483
3 | 0.794 | 0.00814 | -0.042 | 97.48
3.5 | 0.856 | 0.0083 | -0.043 | 103.16
4 | 0.918 | 0.00798 | -0.043 | 115.002
4.5 | 0.98 | 0.00823 | -0.044 | 119.114
5 | 1.041 | 0.00797 | -0.044 | 130.713
5.5 | 1.102 | 0.00782 | -0.044 | 140.931
6 | 1.162 | 0.00898 | -0.045 | 129.412
6.5 | 1.222 | 0.0093 | -0.045 | 131.313
7 | 1.281 | 0.0097 | -0.045 | 132.08
7.5 | 1.338 | 0.01009 | -0.045 | 132.668
8 | 1.395 | 0.01074 | -0.046 | 129.838
8.5 | 1.45 | 0.01131 | -0.046 | 128.228
9 | 1.504 | 0.01192 | -0.046 | 126.091
9.5 | 1.555 | 0.01284 | -0.047 | 121.141
10 | 1.604 | 0.01367 | -0.047 | 117.345
10.5 | 1.649 | 0.01463 | -0.047 | 112.697
11 | 1.691 | 0.01576 | -0.047 | 107.336
11.5 | 1.73 | 0.01705 | -0.047 | 101.472
12 | 1.765 | 0.01857 | -0.047 | 95.016
12.5 | 1.796 | 0.02027 | -0.047 | 88.578
13 | 1.823 | 0.0222 | -0.047 | 82.121
13.5 | 1.846 | 0.02435 | -0.047 | 75.819
14 | 1.866 | 0.02676 | -0.047 | 69.741
14.5 | 1.881 | 0.02944 | -0.047 | 63.897
15 | 1.891 | 0.03243 | -0.047 | 58.328
15.5 | 1.897 | 0.03567 | -0.047 | 53.193
16 | 1.899 | 0.03917 | -0.047 | 48.482
16.5 | 1.896 | 0.04302 | -0.047 | 44.073
17 | 1.886 | 0.04709 | -0.047 | 40.056
17.5 | 1.871 | 0.05146 | -0.047 | 36.364
18 | 1.851 | 0.05628 | -0.047 | 32.898
18.5 | 1.827 | 0.06137 | -0.047 | 29.764
19 | 1.797 | 0.06678 | -0.047 | 26.906
19.5 | 1.762 | 0.07244 | -0.047 | 24.327
20 | 1.723 | 0.07838 | -0.047 | 21.986

## 150. Re 20M Mach 0.25 (2)
BIGFOIL.COM POLAR EXPORT
NACA45017
NACA45017 |  |  |  | Cl Max: | 1.7959 | at alpha= | 16.5 | deg
XFOIL ncrit=9 |  |  |  | L/D Max: | 186.693 | at alpha= | 8 | deg
Re: | 20000000 |  |  | Cd Min: | 0.08768 | at alpha= | 20 | deg
Mach: | 0.25 |  |  | Cl=0 at alpha= | -3.3182 | deg
|  |  |  | @ Cl=0.1, Cd= | 0.0060223
|  |  |  | @ Cl=0.4, Cd= | 0.0059115
|  |  |  | @ Cl=0.6, Cd= | 0.0059251
alpha (deg) | Cl | Cd | Cm | Cl/Cd
-16 | -1.2568 | 0.01193 | -0.1147 | -105.3479
-15.5 | -1.2077 | 0.0114 | -0.1118 | -105.9386
-15 | -1.1677 | 0.01095 | -0.107 | -106.6393
-14.5 | -1.1307 | 0.01056 | -0.1015 | -107.0739
-14 | -1.0934 | 0.01012 | -0.0961 | -108.0435
-13.5 | -1.0561 | 0.00971 | -0.0907 | -108.7642
-13 | -1.0172 | 0.00939 | -0.0854 | -108.328
-12.5 | -0.9799 | 0.00915 | -0.0798 | -107.0929
-12 | -0.9352 | 0.00893 | -0.0756 | -104.7256
-11.5 | -0.8872 | 0.00864 | -0.0721 | -102.6852
-11 | -0.8392 | 0.00838 | -0.0687 | -100.1432
-10.5 | -0.7885 | 0.00814 | -0.0659 | -96.8673
-10 | -0.7365 | 0.00795 | -0.0634 | -92.6415
-9.5 | -0.6842 | 0.00777 | -0.0609 | -88.0566
-9 | -0.6316 | 0.00754 | -0.0586 | -83.7666
-8.5 | -0.5779 | 0.00736 | -0.0566 | -78.519
-8 | -0.5235 | 0.00721 | -0.0547 | -72.6075
-7.5 | -0.4688 | 0.00701 | -0.053 | -66.8759
-7 | -0.4138 | 0.00689 | -0.0514 | -60.0581
-6.5 | -0.3578 | 0.00673 | -0.05 | -53.1649
-6 | -0.3025 | 0.00661 | -0.0486 | -45.764
-5.5 | -0.246 | 0.00648 | -0.0474 | -37.963
-5 | -0.1904 | 0.00639 | -0.0461 | -29.7966
-4.5 | -0.1336 | 0.00629 | -0.0451 | -21.2401
-4 | -0.0769 | 0.0062 | -0.0441 | -12.4032
-3.5 | -0.0208 | 0.00614 | -0.043 | -3.3876
-3 | 0.0364 | 0.00606 | -0.0422 | 6.0066
-2.5 | 0.0927 | 0.00603 | -0.0413 | 15.3731
-2 | 0.1498 | 0.00597 | -0.0405 | 25.0921
-1.5 | 0.2062 | 0.00595 | -0.0396 | 34.6555
-1 | 0.2629 | 0.00593 | -0.0389 | 44.3339
-0.5 | 0.32 | 0.0059 | -0.0382 | 54.2373
0 | 0.3759 | 0.00592 | -0.0373 | 63.4966
0.5 | 0.4328 | 0.0059 | -0.0366 | 73.3559
1 | 0.4879 | 0.00593 | -0.0355 | 82.2766
1.5 | 0.5445 | 0.00592 | -0.0348 | 91.9764
2.5 | 0.6535 | 0.00593 | -0.0326 | 110.2024
3 | 0.7053 | 0.00584 | -0.031 | 120.7705
3.5 | 0.7441 | 0.00545 | -0.0268 | 136.5321
4 | 0.7955 | 0.0054 | -0.025 | 147.3148
4.5 | 0.8437 | 0.00544 | -0.0226 | 155.0919
5 | 0.8925 | 0.00542 | -0.0203 | 164.6679
5.5 | 0.9368 | 0.00549 | -0.0171 | 170.6375
6 | 0.9785 | 0.00546 | -0.0133 | 179.2125
6.5 | 1.0113 | 0.00559 | -0.0076 | 180.9123
7 | 1.0509 | 0.0057 | -0.0033 | 184.3684
7.5 | 1.0943 | 0.00592 | 0 | 184.848
8 | 1.1855 | 0.00635 | -0.0071 | 186.6929
8.5 | 1.2729 | 0.00684 | -0.0134 | 186.0965
9 | 1.3441 | 0.00724 | -0.0162 | 185.6492
9.5 | 1.4045 | 0.00777 | -0.0168 | 180.7593
10 | 1.4582 | 0.00825 | -0.0159 | 176.7515
10.5 | 1.4933 | 0.00888 | -0.0115 | 168.1644
11 | 1.5454 | 0.00954 | -0.0107 | 161.9916
11.5 | 1.5936 | 0.01035 | -0.0094 | 153.971
12 | 1.6409 | 0.0112 | -0.0082 | 146.5089
12.5 | 1.6818 | 0.01238 | -0.0063 | 135.8481
13 | 1.7217 | 0.01359 | -0.0044 | 126.6887
13.5 | 1.7393 | 0.01508 | 0.001 | 115.3382
14 | 1.755 | 0.01683 | 0.0061 | 104.2781
14.5 | 1.7654 | 0.01905 | 0.011 | 92.6719
15 | 1.7808 | 0.02153 | 0.0144 | 82.7125
15.5 | 1.7888 | 0.02484 | 0.0173 | 72.0129
16 | 1.7928 | 0.02882 | 0.0195 | 62.2068
16.5 | 1.7959 | 0.0332 | 0.0211 | 54.0934
17 | 1.7861 | 0.03903 | 0.022 | 45.7622
17.5 | 1.7682 | 0.04579 | 0.0225 | 38.6154
18 | 1.7383 | 0.05406 | 0.0221 | 32.155
18.5 | 1.7216 | 0.06127 | 0.0214 | 28.0986
19 | 1.6919 | 0.06995 | 0.02 | 24.1873
19.5 | 1.6619 | 0.07896 | 0.0181 | 21.0474
20 | 1.6367 | 0.08768 | 0.0159 | 18.6667

## 151. Re 20M Mach 0.50 (1)
BIGFOIL.COM POLAR EXPORT
NACA45017
NACA45017 |  |  |  | Cl Max: | 1.693 | at alpha= | 11 | deg
JavaFoil+Calcfoil stall+Eppler ext transition |  |  |  | L/D Max: | 119.272 | at alpha= | 3 | deg
Re: | 20000000 |  |  | Cd Min: | 0.00738 | at alpha= | 3 | deg
Mach: | 0.5 |  |  | Cl=0 at alpha= | -3.2183 | deg
|  |  |  | @ Cl=0.1, Cd= | 0.0083429
|  |  |  | @ Cl=0.4, Cd= | 0.0083799
|  |  |  | @ Cl=0.6, Cd= | 0.0081909
alpha (deg) | Cl | Cd | Cm | Cl/Cd
-20 | -0.94 | 0.18745 | -0.02 | -5.016
-19.5 | -0.914 | 0.16885 | -0.021 | -5.415
-19 | -0.885 | 0.17518 | -0.02 | -5.05
-18.5 | -0.857 | 0.16472 | -0.02 | -5.205
-18 | -0.831 | 0.14747 | -0.021 | -5.638
-17.5 | -0.802 | 0.15442 | -0.02 | -5.194
-17 | -0.774 | 0.14201 | -0.02 | -5.454
-16.5 | -0.748 | 0.12706 | -0.021 | -5.889
-16 | -0.718 | 0.14058 | -0.02 | -5.104
-15.5 | -0.691 | 0.12213 | -0.021 | -5.661
-15 | -0.665 | 0.107 | -0.021 | -6.217
-14.5 | -0.635 | 0.11364 | -0.02 | -5.584
-14 | -0.609 | 0.09966 | -0.021 | -6.106
-13.5 | -0.579 | 0.10103 | -0.02 | -5.728
-13 | -0.553 | 0.08852 | -0.021 | -6.244
-12.5 | -0.524 | 0.08586 | -0.021 | -6.101
-12 | -0.499 | 0.07395 | -0.023 | -6.744
-11.5 | -0.47 | 0.07177 | -0.022 | -6.545
-11 | -0.447 | 0.06062 | -0.025 | -7.371
-10.5 | -0.414 | 0.06395 | -0.023 | -6.477
-10 | -0.385 | 0.06237 | -0.023 | -6.179
-9.5 | -0.357 | 0.05937 | -0.023 | -6.018
-9 | -0.48 | 0.04846 | -0.026 | -9.903
-8.5 | -0.596 | 0.01168 | -0.039 | -51.069
-8 | -0.582 | 0.01028 | -0.039 | -56.623
-7.5 | -0.543 | 0.00858 | -0.04 | -63.351
-7 | -0.494 | 0.00869 | -0.04 | -56.864
-6.5 | -0.439 | 0.00891 | -0.04 | -49.251
-6 | -0.378 | 0.00919 | -0.041 | -41.17
-5.5 | -0.314 | 0.00902 | -0.041 | -34.863
-5 | -0.248 | 0.00879 | -0.042 | -28.208
-4.5 | -0.18 | 0.00926 | -0.042 | -19.425
-4 | -0.11 | 0.00906 | -0.042 | -12.185
-3.5 | -0.04 | 0.009 | -0.043 | -4.441
-3 | 0.031 | 0.00841 | -0.043 | 3.704
-2.5 | 0.103 | 0.00834 | -0.043 | 12.325
-2 | 0.175 | 0.00884 | -0.044 | 19.777
-1.5 | 0.247 | 0.00886 | -0.044 | 27.854
-1 | 0.318 | 0.00883 | -0.044 | 36.042
-0.5 | 0.39 | 0.00837 | -0.045 | 46.587
0 | 0.461 | 0.00844 | -0.045 | 54.564
0.5 | 0.532 | 0.00856 | -0.046 | 62.109
1 | 0.602 | 0.00818 | -0.046 | 73.598
1.5 | 0.672 | 0.00867 | -0.046 | 77.535
2 | 0.742 | 0.00834 | -0.047 | 89.015
2.5 | 0.812 | 0.00756 | -0.047 | 107.327
3 | 0.881 | 0.00738 | -0.047 | 119.272
3.5 | 0.949 | 0.00858 | -0.048 | 110.654
4 | 1.017 | 0.00891 | -0.048 | 114.145
4.5 | 1.083 | 0.0093 | -0.048 | 116.504
5 | 1.149 | 0.0097 | -0.049 | 118.506
5.5 | 1.213 | 0.01018 | -0.049 | 119.194
6 | 1.277 | 0.011 | -0.049 | 116.011
6.5 | 1.338 | 0.01161 | -0.05 | 115.191
7 | 1.397 | 0.01236 | -0.05 | 112.995
7.5 | 1.453 | 0.01327 | -0.05 | 109.493
8 | 1.505 | 0.01437 | -0.05 | 104.744
8.5 | 1.554 | 0.01577 | -0.05 | 98.568
9 | 1.598 | 0.01772 | -0.05 | 90.146
9.5 | 1.635 | 0.01998 | -0.05 | 81.811
10 | 1.664 | 0.02286 | -0.05 | 72.793
10.5 | 1.685 | 0.02638 | -0.05 | 63.856
11 | 1.693 | 0.03083 | -0.05 | 54.927
11.5 | 1.687 | 0.03599 | -0.049 | 46.878
12 | 1.661 | 0.04208 | -0.049 | 39.456
12.5 | 1.594 | 0.04953 | -0.048 | 32.19
13 | 1.43 | 0.05974 | -0.048 | 23.942
13.5 | 1.031 | 0.06824 | -0.047 | 15.103
14 | 1.049 | 0.08251 | -0.047 | 12.709
14.5 | 1.058 | 0.10716 | -0.045 | 9.877
15 | 1.067 | 0.13433 | -0.042 | 7.944
15.5 | 1.088 | 0.15459 | -0.042 | 7.038
16 | 1.111 | 0.17447 | -0.041 | 6.369

## 152. Re 20M Mach 0.50 (2)
BIGFOIL.COM POLAR EXPORT
NACA45017
NACA45017 |  |  |  | Cl Max: | 1.8381 | at alpha= | 12.5 | deg
XFOIL ncrit=9 |  |  |  | L/D Max: | 184.745 | at alpha= | 7.5 | deg
Re: | 20000000 |  |  | Cd Min: | 0.11282 | at alpha= | 17.5 | deg
Mach: | 0.5 |  |  | Cl=0 at alpha= | -3.3425 | deg
|  |  |  | @ Cl=0.1, Cd= | 0.0062721
|  |  |  | @ Cl=0.4, Cd= | 0.0061543
|  |  |  | @ Cl=0.6, Cd= | 0.0062236
alpha (deg) | Cl | Cd | Cm | Cl/Cd
-15.5 | -0.5712 | 0.10078 | -0.0915 | -5.6678
-15 | -0.5888 | 0.08961 | -0.1015 | -6.5707
-14.5 | -0.6132 | 0.0778 | -0.113 | -7.8817
-14 | -0.6236 | 0.06433 | -0.1307 | -9.6938
-13.5 | -0.6313 | 0.04996 | -0.1492 | -12.6361
-13 | -0.6448 | 0.03915 | -0.1611 | -16.47
-12 | -0.7106 | 0.02511 | -0.162 | -28.2995
-11.5 | -0.7519 | 0.02047 | -0.1529 | -36.7318
-11 | -0.7919 | 0.01659 | -0.1398 | -47.7336
-10.5 | -0.8194 | 0.01323 | -0.1251 | -61.935
-10 | -0.8188 | 0.01052 | -0.1115 | -77.8327
-9.5 | -0.783 | 0.0093 | -0.1009 | -84.1935
-9 | -0.7282 | 0.00873 | -0.093 | -83.4135
-8.5 | -0.6656 | 0.00833 | -0.0869 | -79.904
-8 | -0.601 | 0.008 | -0.0816 | -75.125
-7.5 | -0.5375 | 0.00773 | -0.0766 | -69.5343
-7 | -0.4721 | 0.00748 | -0.0724 | -63.115
-6.5 | -0.408 | 0.00728 | -0.0684 | -56.044
-6 | -0.3428 | 0.00706 | -0.065 | -48.5552
-5.5 | -0.2781 | 0.00691 | -0.0617 | -40.246
-5 | -0.2136 | 0.00675 | -0.0588 | -31.6444
-4.5 | -0.1491 | 0.00663 | -0.0561 | -22.4887
-4 | -0.0848 | 0.00652 | -0.0536 | -13.0061
-3.5 | -0.0201 | 0.0064 | -0.0514 | -3.1406
-3 | 0.0437 | 0.00635 | -0.0492 | 6.8819
-2.5 | 0.1087 | 0.00626 | -0.0473 | 17.3642
-2 | 0.1721 | 0.00623 | -0.0454 | 27.6244
-1.5 | 0.2364 | 0.00618 | -0.0436 | 38.2524
-1 | 0.3001 | 0.00616 | -0.0419 | 48.7175
-0.5 | 0.3634 | 0.00616 | -0.0401 | 58.9935
0 | 0.4276 | 0.00615 | -0.0385 | 69.5285
0.5 | 0.4897 | 0.00619 | -0.0366 | 79.1115
1 | 0.5531 | 0.00617 | -0.0349 | 89.6434
1.5 | 0.6144 | 0.00624 | -0.0328 | 98.4615
2 | 0.676 | 0.00626 | -0.0307 | 107.9872
2.5 | 0.7362 | 0.00628 | -0.0282 | 117.2293
3.5 | 0.8239 | 0.00578 | -0.0169 | 142.5433
4 | 0.8681 | 0.00581 | -0.0111 | 149.4148
4.5 | 0.9187 | 0.00587 | -0.0065 | 156.5077
5 | 0.9639 | 0.00599 | -0.0009 | 160.9182
5.5 | 1.0092 | 0.00606 | 0.0048 | 166.5347
6 | 1.054 | 0.00615 | 0.0107 | 171.3821
6.5 | 1.0915 | 0.0063 | 0.0181 | 173.254
7 | 1.2592 | 0.0069 | 0.0001 | 182.4928
7.5 | 1.3394 | 0.00725 | -0.0003 | 184.7448
8 | 1.4173 | 0.00775 | -0.0003 | 182.8774
8.5 | 1.4892 | 0.00844 | 0.0009 | 176.4455
9 | 1.5486 | 0.00912 | 0.0045 | 169.8026
9.5 | 1.599 | 0.00995 | 0.0095 | 160.7035
10 | 1.6622 | 0.01097 | 0.012 | 151.5223
10.5 | 1.7177 | 0.01241 | 0.0151 | 138.4126
11 | 1.7674 | 0.01425 | 0.0183 | 124.0281
11.5 | 1.813 | 0.01671 | 0.0209 | 108.4979
12 | 1.8343 | 0.01977 | 0.0258 | 92.782
12.5 | 1.8381 | 0.02382 | 0.031 | 77.1662
13 | 1.8311 | 0.0289 | 0.0352 | 63.3599
13.5 | 1.8024 | 0.03567 | 0.0385 | 50.5299
14 | 1.7533 | 0.04409 | 0.0405 | 39.7664
14.5 | 1.6955 | 0.05368 | 0.0408 | 31.5853
15 | 1.6372 | 0.06382 | 0.0399 | 25.6534
15.5 | 1.5854 | 0.07395 | 0.038 | 21.4388
16 | 1.5473 | 0.08339 | 0.0359 | 18.555
16.5 | 1.5131 | 0.09287 | 0.0332 | 16.2927
17 | 1.4715 | 0.10349 | 0.0294 | 14.2188
17.5 | 1.4464 | 0.11282 | 0.0259 | 12.8204