## index
index | Re | Mach | Datasource
1 | 50000 | 0 | JavaFoil+Calcfoil stall+Eppler ext transition
2 | 50000 | 0 | XFOIL ncrit=9
3 | 50000 | 0.1 | JavaFoil+Calcfoil stall+Eppler ext transition
4 | 50000 | 0.1 | XFOIL ncrit=9
5 | 50000 | 0.25 | JavaFoil+Calcfoil stall+Eppler ext transition
6 | 50000 | 0.25 | XFOIL ncrit=9
7 | 50000 | 0.5 | JavaFoil+Calcfoil stall+Eppler ext transition
8 | 50000 | 0.5 | XFOIL ncrit=9
9 | 100000 | 0 | JavaFoil+Calcfoil stall+Eppler ext transition
10 | 100000 | 0 | XFOIL ncrit=9
11 | 100000 | 0.1 | JavaFoil+Calcfoil stall+Eppler ext transition
12 | 100000 | 0.1 | XFOIL ncrit=9
13 | 100000 | 0.25 | JavaFoil+Calcfoil stall+Eppler ext transition
14 | 100000 | 0.25 | XFOIL ncrit=9
15 | 100000 | 0.5 | JavaFoil+Calcfoil stall+Eppler ext transition
16 | 100000 | 0.5 | XFOIL ncrit=9
17 | 250000 | 0 | JavaFoil+Calcfoil stall+Eppler ext transition
18 | 250000 | 0 | XFOIL ncrit=9
19 | 250000 | 0.1 | JavaFoil+Calcfoil stall+Eppler ext transition
20 | 250000 | 0.1 | XFOIL ncrit=9
21 | 250000 | 0.25 | JavaFoil+Calcfoil stall+Eppler ext transition
22 | 250000 | 0.25 | XFOIL ncrit=9
23 | 250000 | 0.5 | JavaFoil+Calcfoil stall+Eppler ext transition
24 | 250000 | 0.5 | XFOIL ncrit=9
25 | 500000 | 0 | JavaFoil+Calcfoil stall+Eppler ext transition
26 | 500000 | 0 | XFOIL ncrit=9
27 | 500000 | 0.1 | JavaFoil+Calcfoil stall+Eppler ext transition
28 | 500000 | 0.1 | XFOIL ncrit=9
29 | 500000 | 0.25 | JavaFoil+Calcfoil stall+Eppler ext transition
30 | 500000 | 0.25 | XFOIL ncrit=9
31 | 500000 | 0.5 | JavaFoil+Calcfoil stall+Eppler ext transition
32 | 500000 | 0.5 | XFOIL ncrit=9
33 | 750000 | 0 | JavaFoil+Calcfoil stall+Eppler ext transition
34 | 750000 | 0 | XFOIL ncrit=9
35 | 750000 | 0.1 | JavaFoil+Calcfoil stall+Eppler ext transition
36 | 750000 | 0.1 | XFOIL ncrit=9
37 | 750000 | 0.25 | JavaFoil+Calcfoil stall+Eppler ext transition
38 | 750000 | 0.25 | XFOIL ncrit=9
39 | 750000 | 0.5 | JavaFoil+Calcfoil stall+Eppler ext transition
40 | 750000 | 0.5 | XFOIL ncrit=9
41 | 1000000 | 0 | JavaFoil+Calcfoil stall+Eppler ext transition
42 | 1000000 | 0 | XFOIL ncrit=9
43 | 1000000 | 0.1 | JavaFoil+Calcfoil stall+Eppler ext transition
44 | 1000000 | 0.1 | XFOIL ncrit=9
45 | 1000000 | 0.25 | JavaFoil+Calcfoil stall+Eppler ext transition
46 | 1000000 | 0.25 | XFOIL ncrit=9
47 | 1000000 | 0.5 | JavaFoil+Calcfoil stall+Eppler ext transition
48 | 1000000 | 0.5 | XFOIL ncrit=9
49 | 2000000 | 0 | JavaFoil+Calcfoil stall+Eppler ext transition
50 | 2000000 | 0 | XFOIL ncrit=9
51 | 2000000 | 0.1 | JavaFoil+Calcfoil stall+Eppler ext transition
52 | 2000000 | 0.1 | XFOIL ncrit=9
53 | 2000000 | 0.25 | JavaFoil+Calcfoil stall+Eppler ext transition
54 | 2000000 | 0.25 | XFOIL ncrit=9
55 | 2000000 | 0.5 | JavaFoil+Calcfoil stall+Eppler ext transition
56 | 2000000 | 0.5 | XFOIL ncrit=9
57 | 3000000 | 0 | JavaFoil+Calcfoil stall+Eppler ext transition
58 | 3000000 | 0 | XFOIL ncrit=9
59 | 3000000 | 0.1 | JavaFoil+Calcfoil stall+Eppler ext transition
60 | 3000000 | 0.1 | XFOIL ncrit=9
61 | 3000000 | 0.25 | JavaFoil+Calcfoil stall+Eppler ext transition
62 | 3000000 | 0.25 | XFOIL ncrit=9
63 | 3000000 | 0.5 | JavaFoil+Calcfoil stall+Eppler ext transition
64 | 3000000 | 0.5 | XFOIL ncrit=9
65 | 4000000 | 0 | JavaFoil+Calcfoil stall+Eppler ext transition
66 | 4000000 | 0 | XFOIL ncrit=9
67 | 4000000 | 0.1 | JavaFoil+Calcfoil stall+Eppler ext transition
68 | 4000000 | 0.1 | XFOIL ncrit=9
69 | 4000000 | 0.25 | JavaFoil+Calcfoil stall+Eppler ext transition
70 | 4000000 | 0.25 | XFOIL ncrit=9
71 | 4000000 | 0.5 | JavaFoil+Calcfoil stall+Eppler ext transition
72 | 4000000 | 0.5 | XFOIL ncrit=9
73 | 5000000 | 0 | JavaFoil+Calcfoil stall+Eppler ext transition
74 | 5000000 | 0 | XFOIL ncrit=9
75 | 5000000 | 0.1 | JavaFoil+Calcfoil stall+Eppler ext transition
76 | 5000000 | 0.1 | XFOIL ncrit=9
77 | 5000000 | 0.25 | JavaFoil+Calcfoil stall+Eppler ext transition
78 | 5000000 | 0.25 | XFOIL ncrit=9
79 | 5000000 | 0.5 | JavaFoil+Calcfoil stall+Eppler ext transition
80 | 5000000 | 0.5 | XFOIL ncrit=9
81 | 6000000 | 0 | JavaFoil+Calcfoil stall+Eppler ext transition
82 | 6000000 | 0 | XFOIL ncrit=9
83 | 6000000 | 0.1 | JavaFoil+Calcfoil stall+Eppler ext transition
84 | 6000000 | 0.1 | XFOIL ncrit=9
85 | 6000000 | 0.25 | JavaFoil+Calcfoil stall+Eppler ext transition
86 | 6000000 | 0.25 | XFOIL ncrit=9
87 | 6000000 | 0.5 | JavaFoil+Calcfoil stall+Eppler ext transition
88 | 6000000 | 0.5 | XFOIL ncrit=9
89 | 7000000 | 0 | JavaFoil+Calcfoil stall+Eppler ext transition
90 | 7000000 | 0 | XFOIL ncrit=9
91 | 7000000 | 0.1 | JavaFoil+Calcfoil stall+Eppler ext transition
92 | 7000000 | 0.1 | XFOIL ncrit=9
93 | 7000000 | 0.25 | JavaFoil+Calcfoil stall+Eppler ext transition
94 | 7000000 | 0.25 | XFOIL ncrit=9
95 | 7000000 | 0.5 | JavaFoil+Calcfoil stall+Eppler ext transition
96 | 7000000 | 0.5 | XFOIL ncrit=9
97 | 8000000 | 0 | JavaFoil+Calcfoil stall+Eppler ext transition
98 | 8000000 | 0 | XFOIL ncrit=9
99 | 8000000 | 0.1 | JavaFoil+Calcfoil stall+Eppler ext transition
100 | 8000000 | 0.1 | XFOIL ncrit=9
101 | 8000000 | 0.25 | JavaFoil+Calcfoil stall+Eppler ext transition
102 | 8000000 | 0.25 | XFOIL ncrit=9
103 | 8000000 | 0.5 | JavaFoil+Calcfoil stall+Eppler ext transition
104 | 8000000 | 0.5 | XFOIL ncrit=9
105 | 10000000 | 0 | JavaFoil+Calcfoil stall+Eppler ext transition
106 | 10000000 | 0 | XFOIL ncrit=9
107 | 10000000 | 0.1 | JavaFoil+Calcfoil stall+Eppler ext transition
108 | 10000000 | 0.1 | XFOIL ncrit=9
109 | 10000000 | 0.25 | JavaFoil+Calcfoil stall+Eppler ext transition
110 | 10000000 | 0.25 | XFOIL ncrit=9
111 | 10000000 | 0.5 | JavaFoil+Calcfoil stall+Eppler ext transition
112 | 10000000 | 0.5 | XFOIL ncrit=9
113 | 12000000 | 0 | JavaFoil+Calcfoil stall+Eppler ext transition
114 | 12000000 | 0 | XFOIL ncrit=9
115 | 12000000 | 0.1 | JavaFoil+Calcfoil stall+Eppler ext transition
116 | 12000000 | 0.1 | XFOIL ncrit=9
117 | 12000000 | 0.25 | JavaFoil+Calcfoil stall+Eppler ext transition
118 | 12000000 | 0.25 | XFOIL ncrit=9
119 | 12000000 | 0.5 | JavaFoil+Calcfoil stall+Eppler ext transition
120 | 12000000 | 0.5 | XFOIL ncrit=9
121 | 14000000 | 0 | JavaFoil+Calcfoil stall+Eppler ext transition
122 | 14000000 | 0 | XFOIL ncrit=9
123 | 14000000 | 0.1 | JavaFoil+Calcfoil stall+Eppler ext transition
124 | 14000000 | 0.1 | XFOIL ncrit=9
125 | 14000000 | 0.25 | JavaFoil+Calcfoil stall+Eppler ext transition
126 | 14000000 | 0.25 | XFOIL ncrit=9
127 | 14000000 | 0.5 | JavaFoil+Calcfoil stall+Eppler ext transition
128 | 14000000 | 0.5 | XFOIL ncrit=9
129 | 16000000 | 0 | JavaFoil+Calcfoil stall+Eppler ext transition
130 | 16000000 | 0 | XFOIL ncrit=9
131 | 16000000 | 0.1 | JavaFoil+Calcfoil stall+Eppler ext transition
132 | 16000000 | 0.1 | XFOIL ncrit=9
133 | 16000000 | 0.25 | JavaFoil+Calcfoil stall+Eppler ext transition
134 | 16000000 | 0.25 | XFOIL ncrit=9
135 | 16000000 | 0.5 | JavaFoil+Calcfoil stall+Eppler ext transition
136 | 16000000 | 0.5 | XFOIL ncrit=9
137 | 18000000 | 0 | JavaFoil+Calcfoil stall+Eppler ext transition
138 | 18000000 | 0 | XFOIL ncrit=9
139 | 18000000 | 0.1 | JavaFoil+Calcfoil stall+Eppler ext transition
140 | 18000000 | 0.1 | XFOIL ncrit=9
141 | 18000000 | 0.25 | JavaFoil+Calcfoil stall+Eppler ext transition
142 | 18000000 | 0.25 | XFOIL ncrit=9
143 | 18000000 | 0.5 | JavaFoil+Calcfoil stall+Eppler ext transition
144 | 18000000 | 0.5 | XFOIL ncrit=9
145 | 20000000 | 0 | JavaFoil+Calcfoil stall+Eppler ext transition
146 | 20000000 | 0 | XFOIL ncrit=9
147 | 20000000 | 0.1 | JavaFoil+Calcfoil stall+Eppler ext transition
148 | 20000000 | 0.1 | XFOIL ncrit=9
149 | 20000000 | 0.25 | JavaFoil+Calcfoil stall+Eppler ext transition
150 | 20000000 | 0.25 | XFOIL ncrit=9
151 | 20000000 | 0.5 | JavaFoil+Calcfoil stall+Eppler ext transition
152 | 20000000 | 0.5 | XFOIL ncrit=9

## 1. Re 50k Mach 0.00 (1)
BIGFOIL.COM POLAR EXPORT
NACA63-312 a=0.0
NACA63-312 a=0.0 |  |  |  | Cl Max: | 0.982 | at alpha= | 11.5 | deg
JavaFoil+Calcfoil stall+Eppler ext transition |  |  |  | L/D Max: | 35.086 | at alpha= | 6.5 | deg
Re: | 50000 |  |  | Cd Min: | 0.01655 | at alpha= | -1 | deg
Mach: | 0 |  |  | Cl=0 at alpha= | -1.4583 | deg
|  |  |  | @ Cl=0.1, Cd= | 0.016557
|  |  |  | @ Cl=0.4, Cd= | 0.018394
|  |  |  | @ Cl=0.6, Cd= | 0.020568
alpha (deg) | Cl | Cd | Cm | Cl/Cd
-17 | -0.545 | 0.30224 | -0.003 | -1.802
-16.5 | -0.567 | 0.27042 | -0.003 | -2.096
-16 | -0.588 | 0.26583 | -0.003 | -2.213
-15.5 | -0.609 | 0.25186 | -0.003 | -2.419
-15 | -0.629 | 0.21994 | -0.004 | -2.86
-14.5 | -0.647 | 0.20475 | -0.004 | -3.162
-14 | -0.664 | 0.18708 | -0.004 | -3.549
-13.5 | -0.678 | 0.17363 | -0.004 | -3.905
-13 | -0.689 | 0.16062 | -0.004 | -4.292
-12.5 | -0.697 | 0.14608 | -0.004 | -4.774
-12 | -0.702 | 0.13436 | -0.005 | -5.223
-11.5 | -0.702 | 0.12339 | -0.005 | -5.689
-11 | -0.698 | 0.11642 | -0.005 | -5.994
-10.5 | -0.689 | 0.10541 | -0.005 | -6.538
-10 | -0.674 | 0.09826 | -0.005 | -6.856
-9.5 | -0.652 | 0.09126 | -0.005 | -7.149
-9 | -0.626 | 0.08271 | -0.006 | -7.568
-8.5 | -0.597 | 0.07512 | -0.006 | -7.944
-8 | -0.565 | 0.07033 | -0.006 | -8.032
-7.5 | -0.531 | 0.06466 | -0.006 | -8.205
-7 | -0.494 | 0.06 | -0.006 | -8.232
-6.5 | -0.455 | 0.05556 | -0.007 | -8.195
-6 | -0.415 | 0.0521 | -0.007 | -7.963
-5.5 | -0.373 | 0.04898 | -0.007 | -7.614
-5 | -0.33 | 0.04599 | -0.008 | -7.167
-4.5 | -0.285 | 0.04356 | -0.008 | -6.544
-4 | -0.24 | 0.04161 | -0.008 | -5.759
-3.5 | -0.193 | 0.0398 | -0.009 | -4.86
-3 | -0.147 | 0.03816 | -0.009 | -3.844
-2.5 | -0.123 | 0.01756 | -0.02 | -7.022
-2 | -0.064 | 0.0174 | -0.02 | -3.681
-1.5 | -0.005 | 0.01665 | -0.021 | -0.275
-1 | 0.055 | 0.01655 | -0.021 | 3.324
-0.5 | 0.115 | 0.01656 | -0.021 | 6.932
0 | 0.169 | 0.0171 | -0.022 | 9.891
0.5 | 0.226 | 0.01732 | -0.022 | 13.067
1 | 0.283 | 0.0176 | -0.023 | 16.075
1.5 | 0.339 | 0.01796 | -0.023 | 18.893
2 | 0.395 | 0.01835 | -0.023 | 21.526
2.5 | 0.45 | 0.01883 | -0.024 | 23.926
3 | 0.505 | 0.0194 | -0.024 | 26.056
3.5 | 0.56 | 0.02001 | -0.024 | 27.967
4 | 0.613 | 0.02075 | -0.025 | 29.554
4.5 | 0.666 | 0.02153 | -0.025 | 30.945
5 | 0.718 | 0.02241 | -0.025 | 32.057
5.5 | 0.77 | 0.02336 | -0.026 | 32.948
6 | 0.84 | 0.02433 | -0.027 | 34.502
6.5 | 0.887 | 0.02529 | -0.027 | 35.086
7 | 0.932 | 0.02659 | -0.028 | 35.056
7.5 | 0.821 | 0.05636 | -0.013 | 14.572
8 | 0.856 | 0.06032 | -0.013 | 14.184
8.5 | 0.887 | 0.06511 | -0.013 | 13.623
9 | 0.915 | 0.07051 | -0.012 | 12.98
9.5 | 0.94 | 0.07663 | -0.012 | 12.266
10 | 0.961 | 0.08189 | -0.012 | 11.733
10.5 | 0.973 | 0.08924 | -0.012 | 10.906
11 | 0.98 | 0.09811 | -0.011 | 9.989
11.5 | 0.982 | 0.10453 | -0.011 | 9.39
12 | 0.978 | 0.11642 | -0.011 | 8.397
12.5 | 0.969 | 0.12329 | -0.01 | 7.857
13 | 0.955 | 0.13271 | -0.011 | 7.198
13.5 | 0.937 | 0.14384 | -0.01 | 6.517
14 | 0.916 | 0.15509 | -0.01 | 5.904
14.5 | 0.891 | 0.1668 | -0.01 | 5.341
15 | 0.864 | 0.18647 | -0.01 | 4.631
15.5 | 0.834 | 0.20445 | -0.01 | 4.08
16 | 0.803 | 0.22166 | -0.01 | 3.624
16.5 | 0.772 | 0.23912 | -0.01 | 3.227

## 2. Re 50k Mach 0.00 (2)
BIGFOIL.COM POLAR EXPORT
NACA63-312 a=0.0
NACA63-312 a=0.0 |  |  |  | Cl Max: | 1.0997 | at alpha= | 10.5 | deg
XFOIL ncrit=9 |  |  |  | L/D Max: | 32.843 | at alpha= | 8 | deg
Re: | 50000 |  |  | Cd Min: | 0.24814 | at alpha= | -20 | deg
Mach: | 0 |  |  | Cl=0 at alpha= | -0.82622 | deg
|  |  |  | @ Cl=0.1, Cd= | 0.029538
|  |  |  | @ Cl=0.4, Cd= | 0.04173
|  |  |  | @ Cl=0.6, Cd= | 0.050549
alpha (deg) | Cl | Cd | Cm | Cl/Cd
-20 | -0.7418 | 0.24814 | 0.0635 | -2.9894
-19.5 | -0.7269 | 0.24346 | 0.0586 | -2.9857
-19 | -0.726 | 0.24656 | 0.0511 | -2.9445
-18.5 | -0.6907 | 0.22933 | 0.0507 | -3.0118
-18 | -0.6764 | 0.22452 | 0.0462 | -3.0126
-17.5 | -0.6645 | 0.21909 | 0.0412 | -3.033
-17 | -0.6401 | 0.21005 | 0.039 | -3.0474
-16.5 | -0.6427 | 0.2102 | 0.0324 | -3.0576
-16 | -0.6081 | 0.19662 | 0.0316 | -3.0928
-15.5 | -0.6146 | 0.19642 | 0.0251 | -3.129
-15 | -0.5809 | 0.18405 | 0.0244 | -3.1562
-14.5 | -0.566 | 0.17662 | 0.0211 | -3.2046
-14 | -0.571 | 0.17395 | 0.0162 | -3.2826
-13.5 | -0.5429 | 0.16377 | 0.0149 | -3.315
-13 | -0.5276 | 0.1564 | 0.0126 | -3.3734
-12.5 | -0.5181 | 0.14975 | 0.01 | -3.4598
-12 | -0.5073 | 0.14284 | 0.0078 | -3.5515
-11.5 | -0.5081 | 0.13723 | 0.0048 | -3.7025
-11 | -0.4821 | 0.12834 | 0.0043 | -3.7564
-10.5 | -0.4867 | 0.12359 | 0.0023 | -3.938
-10 | -0.4733 | 0.11698 | 0.0021 | -4.046
-9.5 | -0.4607 | 0.11054 | 0.0021 | -4.1677
-9 | -0.428 | 0.10238 | 0.0027 | -4.1805
-8.5 | -0.4018 | 0.09573 | 0.0034 | -4.1972
-8 | -0.3878 | 0.08977 | 0.0041 | -4.3199
-7 | -0.5671 | 0.05607 | -0.0339 | -10.1141
-6.5 | -0.5761 | 0.04919 | -0.0294 | -11.7117
-6 | -0.568 | 0.04362 | -0.0252 | -13.0215
-5.5 | -0.5472 | 0.03895 | -0.0217 | -14.0488
-5 | -0.5156 | 0.03483 | -0.0189 | -14.8033
-4.5 | -0.4773 | 0.03155 | -0.0165 | -15.1284
-4 | -0.4365 | 0.02899 | -0.0145 | -15.0569
-3.5 | -0.3952 | 0.02698 | -0.0119 | -14.6479
-3 | -0.3581 | 0.02502 | -0.0095 | -14.3125
-2.5 | -0.0913 | 0.02676 | -0.0252 | -3.4118
-2 | -0.1107 | 0.02645 | -0.0191 | -4.1853
-1.5 | -0.0763 | 0.02641 | -0.0219 | -2.8891
-1 | -0.0171 | 0.02688 | -0.0282 | -0.63616
-0.5 | 0.0321 | 0.02757 | -0.0319 | 1.1643
0 | 0.0628 | 0.02834 | -0.0318 | 2.2159
0.5 | 0.0954 | 0.0294 | -0.0313 | 3.2449
1 | 0.144 | 0.03086 | -0.0331 | 4.6662
1.5 | 0.1917 | 0.03251 | -0.0344 | 5.8966
2 | 0.2307 | 0.03423 | -0.0343 | 6.7397
2.5 | 0.2812 | 0.03616 | -0.0358 | 7.7765
3 | 0.3292 | 0.03823 | -0.0368 | 8.611
3.5 | 0.3719 | 0.04034 | -0.037 | 9.2191
4 | 0.4176 | 0.0426 | -0.0374 | 9.8028
4.5 | 0.4747 | 0.04474 | -0.0387 | 10.6102
5 | 0.5296 | 0.04676 | -0.0393 | 11.3259
5.5 | 0.5681 | 0.04897 | -0.038 | 11.601
6 | 0.6091 | 0.051 | -0.0366 | 11.9431
6.5 | 0.6819 | 0.05111 | -0.0356 | 13.3418
7 | 0.7718 | 0.04808 | -0.0325 | 16.0524
7.5 | 0.9074 | 0.03559 | -0.0237 | 25.4959
8 | 0.9623 | 0.0293 | -0.0134 | 32.843
8.5 | 0.9648 | 0.03311 | -0.0058 | 29.1392
9 | 1.0083 | 0.03817 | -0.0035 | 26.416
9.5 | 1.0614 | 0.04383 | -0.0028 | 24.2163
10 | 1.0955 | 0.05007 | -0.001 | 21.8794
10.5 | 1.0997 | 0.05738 | 0.0026 | 19.1652
11 | 1.0827 | 0.06504 | 0.006 | 16.6467
11.5 | 1.0368 | 0.07347 | 0.0085 | 14.1119
12 | 0.9797 | 0.08521 | 0.0055 | 11.4975
12.5 | 0.9367 | 0.09944 | -0.0004 | 9.4198
13.5 | 0.7354 | 0.16615 | -0.0508 | 4.4261
14 | 0.747 | 0.17396 | -0.0533 | 4.2941
14.5 | 0.7649 | 0.18263 | -0.0555 | 4.1882
15 | 0.7813 | 0.1909 | -0.0579 | 4.0927
15.5 | 0.7935 | 0.1981 | -0.0607 | 4.0056

## 3. Re 50k Mach 0.10 (1)
BIGFOIL.COM POLAR EXPORT
NACA63-312 a=0.0
NACA63-312 a=0.0 |  |  |  | Cl Max: | 0.976 | at alpha= | 11 | deg
JavaFoil+Calcfoil stall+Eppler ext transition |  |  |  | L/D Max: | 34.953 | at alpha= | 6.5 | deg
Re: | 50000 |  |  | Cd Min: | 0.01657 | at alpha= | -1 | deg
Mach: | 0.1 |  |  | Cl=0 at alpha= | -1.4583 | deg
|  |  |  | @ Cl=0.1, Cd= | 0.016577
|  |  |  | @ Cl=0.4, Cd= | 0.018446
|  |  |  | @ Cl=0.6, Cd= | 0.02065
alpha (deg) | Cl | Cd | Cm | Cl/Cd
-16.5 | -0.522 | 0.31485 | -0.003 | -1.658
-16 | -0.547 | 0.29257 | -0.003 | -1.869
-15.5 | -0.571 | 0.25787 | -0.003 | -2.215
-15 | -0.595 | 0.24242 | -0.004 | -2.453
-14.5 | -0.617 | 0.2204 | -0.004 | -2.798
-14 | -0.637 | 0.19195 | -0.004 | -3.318
-13.5 | -0.655 | 0.18011 | -0.004 | -3.635
-13 | -0.67 | 0.16611 | -0.004 | -4.032
-12.5 | -0.681 | 0.15113 | -0.004 | -4.508
-12 | -0.689 | 0.13794 | -0.005 | -4.994
-11.5 | -0.692 | 0.12666 | -0.005 | -5.464
-11 | -0.69 | 0.11646 | -0.005 | -5.929
-10.5 | -0.684 | 0.10576 | -0.005 | -6.47
-10 | -0.67 | 0.09768 | -0.005 | -6.863
-9.5 | -0.651 | 0.09089 | -0.005 | -7.158
-9 | -0.625 | 0.08211 | -0.006 | -7.615
-8.5 | -0.597 | 0.07765 | -0.006 | -7.685
-8 | -0.565 | 0.07016 | -0.006 | -8.058
-7.5 | -0.531 | 0.06561 | -0.006 | -8.101
-7 | -0.495 | 0.06071 | -0.007 | -8.156
-6.5 | -0.457 | 0.05605 | -0.007 | -8.149
-6 | -0.416 | 0.05224 | -0.007 | -7.97
-5.5 | -0.374 | 0.04928 | -0.007 | -7.599
-5 | -0.331 | 0.04618 | -0.008 | -7.168
-4.5 | -0.286 | 0.0437 | -0.008 | -6.553
-4 | -0.241 | 0.04177 | -0.008 | -5.764
-3.5 | -0.194 | 0.03989 | -0.009 | -4.873
-3 | -0.147 | 0.03823 | -0.009 | -3.857
-2.5 | -0.124 | 0.01757 | -0.02 | -7.053
-2 | -0.064 | 0.01749 | -0.02 | -3.679
-1.5 | -0.005 | 0.01667 | -0.021 | -0.276
-1 | 0.055 | 0.01657 | -0.021 | 3.335
-0.5 | 0.115 | 0.01658 | -0.022 | 6.958
0 | 0.17 | 0.01721 | -0.022 | 9.871
0.5 | 0.227 | 0.01743 | -0.022 | 13.041
1 | 0.284 | 0.01766 | -0.023 | 16.094
1.5 | 0.341 | 0.01801 | -0.023 | 18.92
2 | 0.397 | 0.01842 | -0.023 | 21.544
2.5 | 0.452 | 0.0189 | -0.024 | 23.946
3 | 0.508 | 0.01948 | -0.024 | 26.06
3.5 | 0.562 | 0.02015 | -0.024 | 27.899
4 | 0.616 | 0.02086 | -0.025 | 29.527
4.5 | 0.669 | 0.02165 | -0.025 | 30.908
5 | 0.722 | 0.02253 | -0.026 | 32.035
5.5 | 0.773 | 0.02354 | -0.026 | 32.825
6 | 0.843 | 0.0245 | -0.027 | 34.4
6.5 | 0.891 | 0.02548 | -0.028 | 34.953
7 | 0.935 | 0.02679 | -0.028 | 34.905
7.5 | 0.824 | 0.05648 | -0.013 | 14.598
8 | 0.858 | 0.06092 | -0.013 | 14.09
8.5 | 0.889 | 0.06527 | -0.012 | 13.626
9 | 0.917 | 0.07052 | -0.012 | 13.001
9.5 | 0.941 | 0.07648 | -0.012 | 12.3
10 | 0.96 | 0.08378 | -0.012 | 11.465
10.5 | 0.971 | 0.08917 | -0.011 | 10.889
11 | 0.976 | 0.09897 | -0.011 | 9.859
11.5 | 0.974 | 0.10513 | -0.011 | 9.269
12 | 0.967 | 0.11592 | -0.01 | 8.346
12.5 | 0.955 | 0.12839 | -0.01 | 7.44
13 | 0.938 | 0.13528 | -0.011 | 6.933
13.5 | 0.916 | 0.15449 | -0.01 | 5.928
14 | 0.89 | 0.16182 | -0.01 | 5.5
14.5 | 0.861 | 0.17371 | -0.01 | 4.955
15 | 0.829 | 0.19536 | -0.01 | 4.243
15.5 | 0.795 | 0.20691 | -0.01 | 3.843
16 | 0.76 | 0.23332 | -0.009 | 3.257

## 4. Re 50k Mach 0.10 (2)
BIGFOIL.COM POLAR EXPORT
NACA63-312 a=0.0
NACA63-312 a=0.0 |  |  |  | Cl Max: | 1.0945 | at alpha= | 10 | deg
XFOIL ncrit=9 |  |  |  | L/D Max: | 32.4907 | at alpha= | 8 | deg
Re: | 50000 |  |  | Cd Min: | 0.24894 | at alpha= | -20 | deg
Mach: | 0.1 |  |  | Cl=0 at alpha= | -0.88213 | deg
|  |  |  | @ Cl=0.1, Cd= | 0.029608
|  |  |  | @ Cl=0.4, Cd= | 0.041903
|  |  |  | @ Cl=0.6, Cd= | 0.050718
alpha (deg) | Cl | Cd | Cm | Cl/Cd
-20 | -0.7441 | 0.24894 | 0.064 | -2.9891
-19.5 | -0.7298 | 0.24473 | 0.0588 | -2.9821
-19 | -0.7299 | 0.24852 | 0.0513 | -2.937
-18.5 | -0.6921 | 0.22994 | 0.0512 | -3.0099
-18 | -0.6791 | 0.22573 | 0.0463 | -3.0085
-17.5 | -0.6631 | 0.2186 | 0.0421 | -3.0334
-17 | -0.6415 | 0.21073 | 0.0393 | -3.0442
-16.5 | -0.6462 | 0.21176 | 0.0323 | -3.0516
-16 | -0.6088 | 0.19717 | 0.0319 | -3.0877
-15.5 | -0.6178 | 0.19781 | 0.0251 | -3.1232
-15 | -0.5828 | 0.18495 | 0.0243 | -3.1511
-14.5 | -0.5649 | 0.17692 | 0.0215 | -3.193
-14 | -0.5742 | 0.17517 | 0.0159 | -3.278
-13.5 | -0.5451 | 0.16474 | 0.0147 | -3.3089
-13 | -0.5293 | 0.15721 | 0.0125 | -3.3668
-12.5 | -0.5205 | 0.15067 | 0.0098 | -3.4546
-12 | -0.51 | 0.14377 | 0.0075 | -3.5473
-11.5 | -0.5114 | 0.13822 | 0.0045 | -3.6999
-11 | -0.4774 | 0.12852 | 0.0046 | -3.7146
-10.5 | -0.4894 | 0.12443 | 0.0021 | -3.9331
-10 | -0.4711 | 0.11719 | 0.0021 | -4.02
-9.5 | -0.4516 | 0.11006 | 0.0022 | -4.1032
-9 | -0.424 | 0.10253 | 0.0026 | -4.1354
-8.5 | -0.401 | 0.09613 | 0.0033 | -4.1714
-8 | -0.3865 | 0.09005 | 0.0038 | -4.2921
-7 | -0.5639 | 0.05662 | -0.0342 | -9.9594
-6.5 | -0.5761 | 0.04987 | -0.0297 | -11.552
-6 | -0.5701 | 0.04426 | -0.0254 | -12.8807
-5.5 | -0.5505 | 0.0395 | -0.0219 | -13.9367
-5 | -0.5196 | 0.03529 | -0.0191 | -14.7237
-4.5 | -0.4815 | 0.0319 | -0.0167 | -15.094
-4 | -0.4405 | 0.02929 | -0.0146 | -15.0393
-3.5 | -0.3987 | 0.02721 | -0.0121 | -14.6527
-3 | -0.3609 | 0.02534 | -0.0097 | -14.2423
-2.5 | -0.0919 | 0.02695 | -0.0253 | -3.41
-2 | -0.1109 | 0.02664 | -0.0192 | -4.1629
-1.5 | -0.0701 | 0.02664 | -0.0231 | -2.6314
-1 | -0.0124 | 0.02708 | -0.0291 | -0.4579
-0.5 | 0.0402 | 0.02782 | -0.0334 | 1.445
0 | 0.0643 | 0.0285 | -0.0321 | 2.2561
0.5 | 0.0987 | 0.02957 | -0.0319 | 3.3378
1 | 0.1498 | 0.03107 | -0.034 | 4.8214
1.5 | 0.1878 | 0.03262 | -0.0338 | 5.7572
2 | 0.2304 | 0.03438 | -0.0343 | 6.7016
2.5 | 0.286 | 0.03635 | -0.0364 | 7.868
3 | 0.3254 | 0.03839 | -0.0363 | 8.4762
3.5 | 0.3764 | 0.04053 | -0.0374 | 9.2869
4 | 0.4156 | 0.04281 | -0.0371 | 9.708
4.5 | 0.4666 | 0.04505 | -0.0378 | 10.3574
5 | 0.5169 | 0.04725 | -0.038 | 10.9397
5.5 | 0.5597 | 0.04946 | -0.0372 | 11.3162
6 | 0.6132 | 0.05113 | -0.0365 | 11.993
6.5 | 0.6683 | 0.05216 | -0.0348 | 12.8125
7 | 0.7457 | 0.05057 | -0.032 | 14.7459
7.5 | 0.9215 | 0.03399 | -0.0223 | 27.1109
8 | 0.9614 | 0.02959 | -0.012 | 32.4907
8.5 | 0.9662 | 0.03378 | -0.0049 | 28.6027
9 | 1.0103 | 0.03884 | -0.0027 | 26.0118
9.5 | 1.0624 | 0.04464 | -0.0019 | 23.7993
10 | 1.0945 | 0.05105 | 0 | 21.4398
10.5 | 1.0938 | 0.05848 | 0.0037 | 18.7038
11 | 1.0691 | 0.06618 | 0.0073 | 16.1544
11.5 | 1.0228 | 0.07508 | 0.0086 | 13.6228
12 | 0.9703 | 0.08708 | 0.005 | 11.1426
13 | 0.8147 | 0.13665 | -0.0261 | 5.9619
13.5 | 0.7357 | 0.16673 | -0.0511 | 4.4125
14 | 0.7479 | 0.17462 | -0.0536 | 4.283
14.5 | 0.7666 | 0.18341 | -0.0558 | 4.1797
15 | 0.7834 | 0.19176 | -0.0582 | 4.0853

## 5. Re 50k Mach 0.25 (1)
BIGFOIL.COM POLAR EXPORT
NACA63-312 a=0.0
NACA63-312 a=0.0 |  |  |  | Cl Max: | 0.95 | at alpha= | 10 | deg
JavaFoil+Calcfoil stall+Eppler ext transition |  |  |  | L/D Max: | 34.017 | at alpha= | 6 | deg
Re: | 50000 |  |  | Cd Min: | 0.01675 | at alpha= | -1 | deg
Mach: | 0.25 |  |  | Cl=0 at alpha= | -1.4597 | deg
|  |  |  | @ Cl=0.1, Cd= | 0.016757
|  |  |  | @ Cl=0.4, Cd= | 0.018778
|  |  |  | @ Cl=0.6, Cd= | 0.29819
alpha (deg) | Cl | Cd | Cm | Cl/Cd
-15 | -0.261 | 0.42394 | -0.003 | -0.615
-14.5 | -0.328 | 0.36413 | -0.003 | -0.901
-14 | -0.389 | 0.33497 | -0.003 | -1.16
-13.5 | -0.444 | 0.26242 | -0.004 | -1.691
-13 | -0.494 | 0.24337 | -0.004 | -2.029
-12.5 | -0.538 | 0.204 | -0.004 | -2.635
-12 | -0.575 | 0.17405 | -0.005 | -3.302
-11.5 | -0.604 | 0.15658 | -0.005 | -3.859
-11 | -0.626 | 0.13692 | -0.005 | -4.57
-10.5 | -0.639 | 0.12742 | -0.005 | -5.013
-10 | -0.64 | 0.10969 | -0.005 | -5.833
-9.5 | -0.631 | 0.10084 | -0.005 | -6.259
-9 | -0.614 | 0.08947 | -0.006 | -6.86
-8.5 | -0.592 | 0.08272 | -0.006 | -7.151
-8 | -0.565 | 0.07642 | -0.006 | -7.393
-7.5 | -0.534 | 0.06898 | -0.006 | -7.748
-7 | -0.501 | 0.06229 | -0.007 | -8.037
-6.5 | -0.464 | 0.05799 | -0.007 | -7.996
-6 | -0.424 | 0.05349 | -0.007 | -7.928
-5.5 | -0.382 | 0.05005 | -0.008 | -7.638
-5 | -0.339 | 0.04697 | -0.008 | -7.21
-4.5 | -0.293 | 0.04429 | -0.008 | -6.624
-4 | -0.247 | 0.04213 | -0.009 | -5.86
-3.5 | -0.199 | 0.04025 | -0.009 | -4.955
-3 | -0.151 | 0.03838 | -0.01 | -3.944
-2.5 | -0.103 | 0.0369 | -0.01 | -2.781
-2 | -0.066 | 0.01766 | -0.021 | -3.744
-1.5 | -0.005 | 0.01685 | -0.021 | -0.281
-1 | 0.057 | 0.01675 | -0.022 | 3.391
-0.5 | 0.119 | 0.01676 | -0.022 | 7.07
0 | 0.174 | 0.01754 | -0.022 | 9.922
0.5 | 0.233 | 0.0177 | -0.023 | 13.153
1 | 0.291 | 0.01803 | -0.023 | 16.143
1.5 | 0.349 | 0.0184 | -0.024 | 18.97
2 | 0.407 | 0.01883 | -0.024 | 21.586
2.5 | 0.463 | 0.01935 | -0.024 | 23.951
3 | 0.52 | 0.01997 | -0.025 | 26.041
3.5 | 0.576 | 0.02068 | -0.025 | 27.827
4 | 0.631 | 0.02147 | -0.025 | 29.376
4.5 | 0.685 | 0.02234 | -0.026 | 30.668
5 | 0.739 | 0.02325 | -0.026 | 31.765
5.5 | 0.791 | 0.02436 | -0.027 | 32.461
6 | 0.861 | 0.02532 | -0.028 | 34.017
6.5 | 0.909 | 0.02674 | -0.028 | 33.982
7 | 0.806 | 0.05356 | -0.014 | 15.043
7.5 | 0.841 | 0.05787 | -0.013 | 14.525
8 | 0.873 | 0.06274 | -0.013 | 13.906
8.5 | 0.9 | 0.06796 | -0.012 | 13.243
9 | 0.923 | 0.07474 | -0.012 | 12.344
9.5 | 0.94 | 0.07978 | -0.012 | 11.779
10 | 0.95 | 0.08764 | -0.011 | 10.842
10.5 | 0.947 | 0.09722 | -0.011 | 9.739
11 | 0.934 | 0.10795 | -0.011 | 8.653
11.5 | 0.911 | 0.12022 | -0.011 | 7.58
12 | 0.879 | 0.13334 | -0.01 | 6.59
12.5 | 0.836 | 0.15253 | -0.01 | 5.484
13 | 0.785 | 0.16984 | -0.01 | 4.624
13.5 | 0.726 | 0.19607 | -0.01 | 3.704
14 | 0.66 | 0.21949 | -0.009 | 3.008
14.5 | 0.588 | 0.26782 | -0.008 | 2.196
15 | 0.511 | 0.29819 | -0.01 | 1.715

## 6. Re 50k Mach 0.25 (2)
BIGFOIL.COM POLAR EXPORT
NACA63-312 a=0.0
NACA63-312 a=0.0 |  |  |  | Cl Max: | 1.0752 | at alpha= | 10 | deg
XFOIL ncrit=9 |  |  |  | L/D Max: | 29.619 | at alpha= | 8 | deg
Re: | 50000 |  |  | Cd Min: | 0.25391 | at alpha= | -20 | deg
Mach: | 0.25 |  |  | Cl=0 at alpha= | -1.1661 | deg
|  |  |  | @ Cl=0.1, Cd= | 0.029947
|  |  |  | @ Cl=0.4, Cd= | 0.042973
|  |  |  | @ Cl=0.6, Cd= | 0.052226
alpha (deg) | Cl | Cd | Cm | Cl/Cd
-20 | -0.7578 | 0.25391 | 0.0666 | -2.9845
-19.5 | -0.7489 | 0.25379 | 0.0598 | -2.9509
-19 | -0.7235 | 0.24162 | 0.0569 | -2.9944
-18.5 | -0.702 | 0.23388 | 0.0535 | -3.0015
-18 | -0.697 | 0.23413 | 0.0466 | -2.977
-17.5 | -0.6662 | 0.22048 | 0.045 | -3.0216
-17 | -0.6529 | 0.21595 | 0.04 | -3.0234
-16.5 | -0.6345 | 0.20785 | 0.0362 | -3.0527
-16 | -0.6165 | 0.20123 | 0.0327 | -3.0637
-15.5 | -0.5974 | 0.19325 | 0.0293 | -3.0913
-15 | -0.5982 | 0.19153 | 0.0237 | -3.1233
-14.5 | -0.5652 | 0.17958 | 0.0224 | -3.1473
-14 | -0.5515 | 0.17254 | 0.0189 | -3.1964
-13.5 | -0.561 | 0.17077 | 0.0136 | -3.2851
-13 | -0.544 | 0.16276 | 0.0113 | -3.3423
-12.5 | -0.5244 | 0.1539 | 0.0094 | -3.4074
-12 | -0.5052 | 0.14566 | 0.0076 | -3.4684
-11.5 | -0.4822 | 0.13738 | 0.0063 | -3.51
-11 | -0.4752 | 0.13143 | 0.0044 | -3.6156
-10.5 | -0.4538 | 0.12375 | 0.0037 | -3.6671
-10 | -0.4391 | 0.11685 | 0.0028 | -3.7578
-9.5 | -0.4252 | 0.11027 | 0.0021 | -3.856
-9 | -0.4072 | 0.10362 | 0.0019 | -3.9297
-8.5 | -0.4047 | 0.09889 | 0.0024 | -4.0924
-7.5 | -0.5156 | 0.0697 | -0.0331 | -7.3974
-7 | -0.5465 | 0.05928 | -0.0362 | -9.219
-6.5 | -0.5727 | 0.0533 | -0.0313 | -10.7448
-6 | -0.5787 | 0.04769 | -0.0267 | -12.1346
-5.5 | -0.5659 | 0.04257 | -0.023 | -13.2934
-5 | -0.5403 | 0.03792 | -0.0201 | -14.2484
-4.5 | -0.5039 | 0.03396 | -0.0176 | -14.838
-4 | -0.4626 | 0.03104 | -0.0154 | -14.9034
-3.5 | -0.4185 | 0.02874 | -0.0131 | -14.5616
-3 | -0.3785 | 0.02682 | -0.0104 | -14.1126
-2.5 | -0.0952 | 0.02798 | -0.0259 | -3.4024
-2 | -0.1119 | 0.02765 | -0.0201 | -4.047
-1.5 | -0.0416 | 0.02775 | -0.0289 | -1.4991
-1 | 0.0207 | 0.02823 | -0.0354 | 0.73326
-0.5 | 0.0545 | 0.02875 | -0.0363 | 1.8957
0 | 0.0938 | 0.02961 | -0.0375 | 3.1678
0.5 | 0.11 | 0.03049 | -0.0342 | 3.6077
1 | 0.1419 | 0.03177 | -0.0331 | 4.4665
1.5 | 0.1906 | 0.03344 | -0.0344 | 5.6998
2 | 0.238 | 0.0353 | -0.0354 | 6.7422
2.5 | 0.2768 | 0.03721 | -0.035 | 7.4389
3 | 0.3379 | 0.03939 | -0.0375 | 8.5783
3.5 | 0.3691 | 0.04158 | -0.0361 | 8.8769
4 | 0.4208 | 0.04391 | -0.037 | 9.5832
4.5 | 0.4775 | 0.04617 | -0.0379 | 10.3422
5 | 0.5251 | 0.04844 | -0.0376 | 10.8402
5.5 | 0.5603 | 0.0509 | -0.036 | 11.0079
6 | 0.6139 | 0.05269 | -0.0351 | 11.6512
6.5 | 0.6639 | 0.05411 | -0.0329 | 12.2695
7 | 0.7985 | 0.04757 | -0.0285 | 16.7858
7.5 | 0.9417 | 0.0323 | -0.0159 | 29.1548
8 | 0.9561 | 0.03228 | -0.0058 | 29.619
8.5 | 0.9776 | 0.03704 | -0.0009 | 26.3931
9 | 1.0241 | 0.0425 | 0.0011 | 24.0965
9.5 | 1.0609 | 0.04913 | 0.003 | 21.5937
10 | 1.0752 | 0.05591 | 0.0057 | 19.2309
10.5 | 1.0568 | 0.06356 | 0.009 | 16.6268
11 | 1.0179 | 0.07215 | 0.0103 | 14.1081
11.5 | 0.9766 | 0.08296 | 0.0078 | 11.7719
12 | 0.8631 | 0.10614 | -0.0084 | 8.1317
12.5 | 0.809 | 0.1301 | -0.0235 | 6.2183
13.5 | 0.7388 | 0.16994 | -0.0527 | 4.3474
14 | 0.7547 | 0.17832 | -0.0552 | 4.2323
14.5 | 0.7766 | 0.18771 | -0.0574 | 4.1372
15 | 0.7957 | 0.19659 | -0.0599 | 4.0475

## 7. Re 50k Mach 0.50 (1)
BIGFOIL.COM POLAR EXPORT
NACA63-312 a=0.0
NACA63-312 a=0.0 |  |  |  | Cl Max: | 1.149 | at alpha= | 20 | deg
JavaFoil+Calcfoil stall+Eppler ext transition |  |  |  | L/D Max: | 31.36 | at alpha= | 5.5 | deg
Re: | 50000 |  |  | Cd Min: | 0.01755 | at alpha= | -0.5 | deg
Mach: | 0.5 |  |  | Cl=0 at alpha= | -1.4632 | deg
|  |  |  | @ Cl=0.1, Cd= | 0.017578
|  |  |  | @ Cl=0.4, Cd= | 0.020167
|  |  |  | @ Cl=0.6, Cd= | 0.022519
alpha (deg) | Cl | Cd | Cm | Cl/Cd
-20 | -1.007 | 0.42179 | -0.005 | -2.387
-19.5 | -0.981 | 0.42908 | -0.005 | -2.286
-19 | -0.954 | 0.40344 | -0.005 | -2.365
-18.5 | -0.925 | 0.39512 | -0.005 | -2.342
-18 | -0.899 | 0.3889 | -0.005 | -2.312
-17.5 | -0.873 | 0.38851 | -0.005 | -2.246
-17 | -0.846 | 0.40241 | -0.006 | -2.103
-16.5 | -0.82 | 0.39853 | -0.006 | -2.057
-16 | -0.791 | 0.36258 | -0.006 | -2.182
-15.5 | -0.764 | 0.34454 | -0.006 | -2.218
-15 | -0.738 | 0.3351 | -0.006 | -2.201
-14.5 | -0.711 | 0.32298 | -0.006 | -2.202
-14 | -0.684 | 0.31573 | -0.006 | -2.167
-13.5 | -0.657 | 0.31513 | -0.006 | -2.085
-13 | -0.629 | 0.27263 | -0.006 | -2.307
-12.5 | -0.602 | 0.27785 | -0.006 | -2.167
-12 | -0.575 | 0.2732 | -0.007 | -2.105
-11.5 | -0.548 | 0.26927 | -0.007 | -2.036
-11 | -0.521 | 0.28857 | -0.007 | -1.806
-10.5 | -0.493 | 0.24296 | -0.007 | -2.03
-10 | -0.466 | 0.23038 | -0.007 | -2.022
-9.5 | -0.439 | 0.23165 | -0.007 | -1.894
-9 | -0.412 | 0.22514 | -0.007 | -1.829
-8.5 | -0.385 | 0.22706 | -0.007 | -1.693
-8 | -0.357 | 0.19986 | -0.007 | -1.785
-7.5 | -0.33 | 0.17192 | -0.007 | -1.917
-7 | -0.302 | 0.14602 | -0.007 | -2.071
-6.5 | -0.419 | 0.08285 | -0.007 | -5.059
-6 | -0.426 | 0.0652 | -0.007 | -6.537
-5.5 | -0.402 | 0.05836 | -0.008 | -6.885
-5 | -0.365 | 0.05179 | -0.008 | -7.043
-4.5 | -0.321 | 0.04786 | -0.009 | -6.699
-4 | -0.272 | 0.04426 | -0.009 | -6.15
-3.5 | -0.221 | 0.04186 | -0.01 | -5.281
-3 | -0.168 | 0.03984 | -0.01 | -4.222
-2.5 | -0.114 | 0.03797 | -0.011 | -3.01
-2 | -0.074 | 0.01839 | -0.023 | -4.014
-1.5 | -0.005 | 0.01823 | -0.023 | -0.29
-1 | 0.063 | 0.01761 | -0.024 | 3.587
-0.5 | 0.132 | 0.01755 | -0.024 | 7.543
0 | 0.192 | 0.01882 | -0.025 | 10.217
0.5 | 0.257 | 0.01909 | -0.025 | 13.474
1 | 0.321 | 0.01966 | -0.026 | 16.35
1.5 | 0.385 | 0.02004 | -0.026 | 19.219
2 | 0.449 | 0.02058 | -0.026 | 21.804
2.5 | 0.512 | 0.02128 | -0.027 | 24.041
3 | 0.574 | 0.02214 | -0.027 | 25.902
3.5 | 0.635 | 0.02303 | -0.028 | 27.588
4 | 0.695 | 0.02417 | -0.028 | 28.772
4.5 | 0.755 | 0.0253 | -0.028 | 29.827
5 | 0.813 | 0.02666 | -0.029 | 30.482
5.5 | 0.886 | 0.02826 | -0.03 | 31.36
6 | 0.934 | 0.03012 | -0.031 | 31.003
6.5 | 0.832 | 0.05437 | -0.014 | 15.306
7 | 0.861 | 0.06001 | -0.014 | 14.356
7.5 | 0.869 | 0.06924 | -0.013 | 12.557
8 | 0.838 | 0.08018 | -0.012 | 10.447
8.5 | 0.539 | 0.1496 | -0.011 | 3.601
9 | 0.566 | 0.20837 | -0.012 | 2.715
9.5 | 0.592 | 0.19665 | -0.013 | 3.012
10 | 0.62 | 0.21555 | -0.015 | 2.875
10.5 | 0.646 | 0.21995 | -0.015 | 2.937
11 | 0.672 | 0.2386 | -0.015 | 2.818
11.5 | 0.7 | 0.25015 | -0.017 | 2.799
12 | 0.726 | 0.26817 | -0.018 | 2.709
12.5 | 0.753 | 0.27349 | -0.018 | 2.752
13 | 0.779 | 0.28232 | -0.018 | 2.759
13.5 | 0.807 | 0.29931 | -0.02 | 2.695
14 | 0.833 | 0.30609 | -0.02 | 2.72
14.5 | 0.859 | 0.32225 | -0.021 | 2.665
15 | 0.887 | 0.35283 | -0.022 | 2.514
15.5 | 0.913 | 0.36268 | -0.022 | 2.517
16 | 0.939 | 0.37677 | -0.023 | 2.491
16.5 | 0.967 | 0.38407 | -0.024 | 2.518
17 | 0.993 | 0.40186 | -0.025 | 2.471
17.5 | 1.019 | 0.39979 | -0.025 | 2.548
18 | 1.044 | 0.42717 | -0.025 | 2.445
18.5 | 1.073 | 0.43574 | -0.027 | 2.463
19 | 1.099 | 0.44497 | -0.027 | 2.469
19.5 | 1.124 | 0.45379 | -0.027 | 2.476
20 | 1.149 | 0.47315 | -0.028 | 2.429

## 8. Re 50k Mach 0.50 (2)
BIGFOIL.COM POLAR EXPORT
NACA63-312 a=0.0
NACA63-312 a=0.0 |  |  |  | Cl Max: | 1.0297 | at alpha= | 20 | deg
XFOIL ncrit=9 |  |  |  | L/D Max: | 19.5251 | at alpha= | 8 | deg
Re: | 50000 |  |  | Cd Min: | 0.29426 | at alpha= | 20 | deg
Mach: | 0.5 |  |  | Cl=0 at alpha= | -1.9665 | deg
|  |  |  | @ Cl=0.1, Cd= | 0.032418
|  |  |  | @ Cl=0.4, Cd= | 0.047684
|  |  |  | @ Cl=0.6, Cd= | 0.06086
alpha (deg) | Cl | Cd | Cm | Cl/Cd
-20 | -0.8257 | 0.27824 | 0.0793 | -2.9676
-19.5 | -0.8019 | 0.26992 | 0.0743 | -2.9709
-19 | -0.7866 | 0.26833 | 0.0668 | -2.9315
-18.5 | -0.756 | 0.25394 | 0.0635 | -2.9771
-18 | -0.7349 | 0.24748 | 0.058 | -2.9695
-17.5 | -0.7145 | 0.24021 | 0.0524 | -2.9745
-17 | -0.6866 | 0.22999 | 0.0486 | -2.9853
-16.5 | -0.6788 | 0.229 | 0.0413 | -2.9642
-16 | -0.6434 | 0.21482 | 0.039 | -2.9951
-15.5 | -0.621 | 0.20649 | 0.0344 | -3.0074
-15 | -0.6124 | 0.20363 | 0.0285 | -3.0074
-14.5 | -0.578 | 0.19101 | 0.026 | -3.026
-14 | -0.5567 | 0.1829 | 0.0221 | -3.0437
-13.5 | -0.5367 | 0.17531 | 0.0184 | -3.0614
-13 | -0.5174 | 0.16778 | 0.0149 | -3.0838
-12.5 | -0.4979 | 0.1601 | 0.0116 | -3.1099
-12 | -0.4786 | 0.15253 | 0.0087 | -3.1377
-11.5 | -0.4685 | 0.14667 | 0.0057 | -3.1942
-11 | -0.4422 | 0.13786 | 0.0039 | -3.2076
-10.5 | -0.4445 | 0.13373 | 0.0014 | -3.3239
-10 | -0.4054 | 0.12339 | 0.0001 | -3.2855
-9.5 | -0.3906 | 0.11654 | -0.0015 | -3.3516
-9 | -0.3706 | 0.10954 | -0.0025 | -3.3832
-8 | -0.3926 | 0.08957 | -0.024 | -4.3832
-7.5 | -0.4226 | 0.07732 | -0.0382 | -5.4656
-7 | -0.4646 | 0.06911 | -0.0433 | -6.7226
-6.5 | -0.4968 | 0.06479 | -0.0376 | -7.6678
-6 | -0.5447 | 0.06065 | -0.0316 | -8.981
-5.5 | -0.588 | 0.05564 | -0.0273 | -10.5679
-5 | -0.5894 | 0.04997 | -0.0236 | -11.7951
-4.5 | -0.5781 | 0.04439 | -0.0207 | -13.0232
-4 | -0.5504 | 0.03949 | -0.0185 | -13.9377
-3.5 | -0.5101 | 0.03545 | -0.0164 | -14.3893
-3 | -0.4318 | 0.03213 | -0.0187 | -13.4392
-2.5 | -0.3445 | 0.02981 | -0.0218 | -11.5565
-2 | -0.0041 | 0.03192 | -0.0436 | -0.12845
-1.5 | 0.0571 | 0.03196 | -0.0496 | 1.7866
-1 | 0.0957 | 0.03234 | -0.051 | 2.9592
-0.5 | 0.1319 | 0.033 | -0.0514 | 3.997
0 | 0.1485 | 0.03378 | -0.0482 | 4.3961
0.5 | 0.1507 | 0.03457 | -0.0424 | 4.3593
1 | 0.1629 | 0.03559 | -0.0376 | 4.5771
1.5 | 0.1957 | 0.03713 | -0.0357 | 5.2707
2 | 0.2223 | 0.03886 | -0.0331 | 5.7205
2.5 | 0.2755 | 0.04109 | -0.0341 | 6.7048
3 | 0.3127 | 0.0434 | -0.033 | 7.2051
3.5 | 0.367 | 0.046 | -0.0338 | 7.9783
4 | 0.4197 | 0.04869 | -0.0342 | 8.6198
4.5 | 0.4689 | 0.05145 | -0.0338 | 9.1137
5 | 0.503 | 0.05442 | -0.0322 | 9.2429
5.5 | 0.5441 | 0.05741 | -0.0309 | 9.4774
6 | 0.5902 | 0.06029 | -0.0294 | 9.7894
6.5 | 0.6359 | 0.06295 | -0.0271 | 10.1017
7 | 0.7059 | 0.06349 | -0.0229 | 11.1183
8 | 0.9169 | 0.04696 | 0.0068 | 19.5251
8.5 | 0.9079 | 0.05439 | 0.0085 | 16.6924
9 | 0.8987 | 0.06291 | 0.0084 | 14.2855
9.5 | 0.8416 | 0.07782 | 0.0004 | 10.8147
10 | 0.7914 | 0.09497 | -0.0102 | 8.3332
10.5 | 0.767 | 0.10939 | -0.0182 | 7.0116
11 | 0.7635 | 0.12063 | -0.0229 | 6.3293
11.5 | 0.7552 | 0.13291 | -0.0296 | 5.682
12 | 0.7567 | 0.14465 | -0.0355 | 5.2312
12.5 | 0.7631 | 0.15564 | -0.041 | 4.903
13 | 0.7626 | 0.16838 | -0.0493 | 4.529
13.5 | 0.7666 | 0.18377 | -0.06 | 4.1715
14 | 0.7858 | 0.19248 | -0.0637 | 4.0825
14.5 | 0.8008 | 0.2002 | -0.0679 | 4
15 | 0.8169 | 0.20845 | -0.0725 | 3.9189
15.5 | 0.8392 | 0.21758 | -0.0763 | 3.857
16 | 0.8641 | 0.22752 | -0.08 | 3.7979
16.5 | 0.8878 | 0.23688 | -0.0839 | 3.7479
17 | 0.9016 | 0.24288 | -0.0896 | 3.7121
17.5 | 0.9217 | 0.25117 | -0.0946 | 3.6696
18 | 0.9513 | 0.26389 | -0.0978 | 3.6049
18.5 | 0.9669 | 0.26911 | -0.1038 | 3.593
19 | 0.9865 | 0.2772 | -0.1094 | 3.5588
19.5 | 1.0199 | 0.29311 | -0.112 | 3.4796
20 | 1.0297 | 0.29426 | -0.12 | 3.4993

## 9. Re 100k Mach 0.00 (1)
BIGFOIL.COM POLAR EXPORT
NACA63-312 a=0.0
NACA63-312 a=0.0 |  |  |  | Cl Max: | 0.982 | at alpha= | 11.5 | deg
JavaFoil+Calcfoil stall+Eppler ext transition |  |  |  | L/D Max: | 48.211 | at alpha= | 5.5 | deg
Re: | 100000 |  |  | Cd Min: | 0.01219 | at alpha= | 1 | deg
Mach: | 0 |  |  | Cl=0 at alpha= | -1.4583 | deg
|  |  |  | @ Cl=0.1, Cd= | 0.012405
|  |  |  | @ Cl=0.4, Cd= | 0.0131
|  |  |  | @ Cl=0.6, Cd= | 0.014321
alpha (deg) | Cl | Cd | Cm | Cl/Cd
-17 | -0.545 | 0.24319 | -0.003 | -2.241
-16.5 | -0.567 | 0.22955 | -0.003 | -2.469
-16 | -0.588 | 0.21312 | -0.003 | -2.761
-15.5 | -0.609 | 0.19552 | -0.004 | -3.116
-15 | -0.629 | 0.18996 | -0.004 | -3.312
-14.5 | -0.647 | 0.17429 | -0.004 | -3.715
-14 | -0.664 | 0.16028 | -0.004 | -4.142
-13.5 | -0.678 | 0.14918 | -0.004 | -4.545
-13 | -0.689 | 0.13508 | -0.004 | -5.103
-12.5 | -0.697 | 0.12339 | -0.004 | -5.653
-12 | -0.702 | 0.11414 | -0.005 | -6.149
-11.5 | -0.702 | 0.10733 | -0.005 | -6.541
-11 | -0.698 | 0.10061 | -0.005 | -6.936
-10.5 | -0.689 | 0.09066 | -0.005 | -7.602
-10 | -0.674 | 0.08362 | -0.005 | -8.057
-9.5 | -0.652 | 0.07809 | -0.005 | -8.355
-9 | -0.626 | 0.07252 | -0.006 | -8.632
-8.5 | -0.597 | 0.06667 | -0.006 | -8.952
-8 | -0.565 | 0.06302 | -0.006 | -8.965
-7.5 | -0.531 | 0.0581 | -0.006 | -9.133
-7 | -0.494 | 0.05456 | -0.007 | -9.057
-6.5 | -0.455 | 0.05087 | -0.007 | -8.955
-6 | -0.415 | 0.04762 | -0.007 | -8.716
-5.5 | -0.373 | 0.04481 | -0.008 | -8.326
-5 | -0.33 | 0.04212 | -0.008 | -7.828
-4.5 | -0.285 | 0.03996 | -0.008 | -7.136
-4 | -0.24 | 0.03811 | -0.008 | -6.29
-3.5 | -0.194 | 0.03641 | -0.009 | -5.315
-3 | -0.182 | 0.01446 | -0.02 | -12.597
-2.5 | -0.123 | 0.01428 | -0.02 | -8.632
-2 | -0.064 | 0.01415 | -0.021 | -4.526
-1.5 | -0.005 | 0.01234 | -0.021 | -0.372
-1 | 0.055 | 0.01236 | -0.022 | 4.449
-0.5 | 0.115 | 0.01242 | -0.022 | 9.244
0 | 0.174 | 0.01251 | -0.023 | 13.931
0.5 | 0.234 | 0.0125 | -0.023 | 18.688
1 | 0.292 | 0.01219 | -0.023 | 23.98
1.5 | 0.35 | 0.01289 | -0.024 | 27.151
2 | 0.407 | 0.01313 | -0.024 | 31.004
2.5 | 0.464 | 0.01339 | -0.024 | 34.654
3 | 0.52 | 0.01373 | -0.025 | 37.903
3.5 | 0.576 | 0.01412 | -0.025 | 40.776
4 | 0.631 | 0.01458 | -0.026 | 43.265
4.5 | 0.685 | 0.0151 | -0.026 | 45.372
5 | 0.738 | 0.01572 | -0.026 | 46.949
5.5 | 0.79 | 0.01639 | -0.027 | 48.211
6 | 0.846 | 0.02009 | -0.027 | 42.1
6.5 | 0.894 | 0.02112 | -0.028 | 42.305
7 | 0.939 | 0.02232 | -0.028 | 42.084
7.5 | 0.98 | 0.02351 | -0.028 | 41.701
8 | 0.857 | 0.05524 | -0.014 | 15.521
8.5 | 0.888 | 0.05955 | -0.013 | 14.911
9 | 0.916 | 0.06407 | -0.013 | 14.294
9.5 | 0.94 | 0.0691 | -0.012 | 13.607
10 | 0.961 | 0.07477 | -0.012 | 12.856
10.5 | 0.973 | 0.07951 | -0.012 | 12.243
11 | 0.98 | 0.08556 | -0.012 | 11.455
11.5 | 0.982 | 0.09284 | -0.012 | 10.576
12 | 0.978 | 0.10128 | -0.011 | 9.654
12.5 | 0.969 | 0.11139 | -0.011 | 8.699
13 | 0.955 | 0.11484 | -0.011 | 8.319
13.5 | 0.937 | 0.12425 | -0.011 | 7.545
14 | 0.916 | 0.13343 | -0.011 | 6.864
14.5 | 0.891 | 0.14563 | -0.011 | 6.118
15 | 0.864 | 0.1552 | -0.01 | 5.564
15.5 | 0.834 | 0.17137 | -0.01 | 4.868
16 | 0.803 | 0.18623 | -0.01 | 4.314
16.5 | 0.772 | 0.19276 | -0.011 | 4.003

## 10. Re 100k Mach 0.00 (2)
BIGFOIL.COM POLAR EXPORT
NACA63-312 a=0.0
NACA63-312 a=0.0 |  |  |  | Cl Max: | 1.1663 | at alpha= | 11.5 | deg
XFOIL ncrit=9 |  |  |  | L/D Max: | 51.0239 | at alpha= | 7.5 | deg
Re: | 100000 |  |  | Cd Min: | 0.2506 | at alpha= | -20 | deg
Mach: | 0 |  |  | Cl=0 at alpha= | -1.6673 | deg
|  |  |  | @ Cl=0.1, Cd= | 0.019472
|  |  |  | @ Cl=0.4, Cd= | 0.018672
|  |  |  | @ Cl=0.6, Cd= | 0.020552
alpha (deg) | Cl | Cd | Cm | Cl/Cd
-20 | -0.7533 | 0.2506 | 0.0624 | -3.006
-19.5 | -0.728 | 0.23987 | 0.061 | -3.035
-19 | -0.7094 | 0.23336 | 0.0571 | -3.0399
-18.5 | -0.6924 | 0.22704 | 0.0527 | -3.0497
-18 | -0.6867 | 0.22525 | 0.0453 | -3.0486
-17.5 | -0.6658 | 0.21473 | 0.0423 | -3.1006
-17 | -0.6425 | 0.20654 | 0.0403 | -3.1108
-16.5 | -0.6261 | 0.19988 | 0.0364 | -3.1324
-16 | -0.6227 | 0.19617 | 0.0295 | -3.1743
-15.5 | -0.6295 | 0.19352 | 0.0212 | -3.2529
-15 | -0.5812 | 0.17856 | 0.0248 | -3.2549
-14.5 | -0.5756 | 0.17291 | 0.0191 | -3.3289
-14 | -0.5919 | 0.1694 | 0.0095 | -3.4941
-13.5 | -0.5441 | 0.15658 | 0.0134 | -3.4749
-13 | -0.5425 | 0.15028 | 0.0079 | -3.6099
-12.5 | -0.5291 | 0.14148 | 0.0053 | -3.7398
-12 | -0.5166 | 0.13431 | 0.0024 | -3.8463
-11.5 | -0.5372 | 0.12629 | -0.0068 | -4.2537
-11 | -0.5013 | 0.11872 | -0.0044 | -4.2225
-10.5 | -0.5241 | 0.10982 | -0.0136 | -4.7724
-10 | -0.5101 | 0.10301 | -0.0152 | -4.9519
-9.5 | -0.4911 | 0.09554 | -0.0153 | -5.1403
-9 | -0.4955 | 0.08726 | -0.0198 | -5.6784
-8.5 | -0.5795 | 0.07733 | -0.035 | -7.4939
-8 | -0.5333 | 0.06978 | -0.0318 | -7.6426
-7.5 | -0.5279 | 0.06355 | -0.0323 | -8.3068
-7 | -0.5612 | 0.05969 | -0.0273 | -9.4019
-6 | -0.5286 | 0.03545 | -0.0314 | -14.9111
-5.5 | -0.4517 | 0.02932 | -0.0364 | -15.4059
-5 | -0.3701 | 0.02561 | -0.0411 | -14.4514
-4.5 | -0.2892 | 0.02237 | -0.0459 | -12.928
-4 | -0.2173 | 0.02031 | -0.0489 | -10.6992
-3.5 | -0.1736 | 0.01737 | -0.0479 | -9.9942
-3 | -0.149 | 0.01707 | -0.0385 | -8.7288
-2.5 | -0.1093 | 0.01832 | -0.0308 | -5.9662
-2 | -0.0503 | 0.01968 | -0.0251 | -2.5559
-1.5 | 0.0253 | 0.01961 | -0.0285 | 1.2902
-1 | 0.0966 | 0.01948 | -0.0317 | 4.9589
-0.5 | 0.1865 | 0.01928 | -0.0387 | 9.6732
0 | 0.2722 | 0.01905 | -0.0452 | 14.2887
0.5 | 0.3546 | 0.01883 | -0.0514 | 18.8317
1 | 0.4379 | 0.01854 | -0.0581 | 23.6192
1.5 | 0.4704 | 0.01875 | -0.0553 | 25.088
2 | 0.502 | 0.01903 | -0.0521 | 26.3794
2.5 | 0.5306 | 0.01963 | -0.0488 | 27.0301
3 | 0.56 | 0.02015 | -0.0449 | 27.7916
3.5 | 0.595 | 0.02053 | -0.0413 | 28.982
4 | 0.6374 | 0.02072 | -0.0384 | 30.7625
4.5 | 0.6841 | 0.02078 | -0.036 | 32.9211
5 | 0.7321 | 0.0207 | -0.0337 | 35.3671
5.5 | 0.7825 | 0.02031 | -0.0314 | 38.5278
6 | 0.8341 | 0.01969 | -0.029 | 42.3616
6.5 | 0.8838 | 0.01872 | -0.026 | 47.2115
7 | 0.9283 | 0.01823 | -0.023 | 50.9216
7.5 | 0.9618 | 0.01885 | -0.0192 | 51.0239
8 | 0.9617 | 0.02282 | -0.013 | 42.1429
8.5 | 0.9698 | 0.02672 | -0.0079 | 36.2949
9 | 0.9982 | 0.03009 | -0.0048 | 33.1738
9.5 | 1.0466 | 0.03385 | -0.0038 | 30.9188
10 | 1.0999 | 0.03881 | -0.0039 | 28.3406
10.5 | 1.1298 | 0.04333 | -0.0013 | 26.0743
11 | 1.1561 | 0.04886 | 0.0006 | 23.6615
11.5 | 1.1663 | 0.05806 | 0.0026 | 20.0878
12 | 1.1388 | 0.0636 | 0.0077 | 17.9057
12.5 | 1.1017 | 0.07076 | 0.0099 | 15.5695
13 | 1.0627 | 0.08026 | 0.0087 | 13.2407
13.5 | 1.0248 | 0.09136 | 0.0048 | 11.2172
14 | 0.892 | 0.12167 | -0.0166 | 7.3313
14.5 | 0.8192 | 0.17098 | -0.0422 | 4.7912
15 | 0.7964 | 0.17912 | -0.0517 | 4.4462
15.5 | 0.8079 | 0.18813 | -0.0552 | 4.2944
16 | 0.8468 | 0.19678 | -0.0533 | 4.3033
16.5 | 0.8232 | 0.20328 | -0.0647 | 4.0496

## 11. Re 100k Mach 0.10 (1)
BIGFOIL.COM POLAR EXPORT
NACA63-312 a=0.0
NACA63-312 a=0.0 |  |  |  | Cl Max: | 0.984 | at alpha= | 7.5 | deg
JavaFoil+Calcfoil stall+Eppler ext transition |  |  |  | L/D Max: | 48.021 | at alpha= | 5.5 | deg
Re: | 100000 |  |  | Cd Min: | 0.01237 | at alpha= | -1 | deg
Mach: | 0.1 |  |  | Cl=0 at alpha= | -1.4583 | deg
|  |  |  | @ Cl=0.1, Cd= | 0.012445
|  |  |  | @ Cl=0.4, Cd= | 0.013139
|  |  |  | @ Cl=0.6, Cd= | 0.014368
alpha (deg) | Cl | Cd | Cm | Cl/Cd
-16.5 | -0.522 | 0.25041 | -0.003 | -2.086
-16 | -0.547 | 0.2325 | -0.003 | -2.353
-15.5 | -0.571 | 0.21208 | -0.004 | -2.694
-15 | -0.595 | 0.18851 | -0.004 | -3.155
-14.5 | -0.617 | 0.18241 | -0.004 | -3.381
-14 | -0.637 | 0.16334 | -0.004 | -3.9
-13.5 | -0.655 | 0.15359 | -0.004 | -4.263
-13 | -0.67 | 0.14207 | -0.004 | -4.714
-12.5 | -0.681 | 0.12752 | -0.004 | -5.343
-12 | -0.689 | 0.11712 | -0.005 | -5.882
-11.5 | -0.692 | 0.10931 | -0.005 | -6.332
-11 | -0.691 | 0.1012 | -0.005 | -6.823
-10.5 | -0.684 | 0.09207 | -0.005 | -7.432
-10 | -0.67 | 0.08577 | -0.005 | -7.817
-9.5 | -0.651 | 0.07989 | -0.005 | -8.144
-9 | -0.625 | 0.07246 | -0.006 | -8.629
-8.5 | -0.597 | 0.06802 | -0.006 | -8.773
-8 | -0.565 | 0.06305 | -0.006 | -8.968
-7.5 | -0.532 | 0.05885 | -0.006 | -9.033
-7 | -0.495 | 0.05421 | -0.007 | -9.137
-6.5 | -0.457 | 0.05059 | -0.007 | -9.03
-6 | -0.417 | 0.04762 | -0.007 | -8.747
-5.5 | -0.375 | 0.04465 | -0.007 | -8.389
-5 | -0.331 | 0.04229 | -0.008 | -7.831
-4.5 | -0.286 | 0.03988 | -0.008 | -7.182
-4 | -0.241 | 0.0381 | -0.008 | -6.321
-3.5 | -0.195 | 0.03639 | -0.009 | -5.346
-3 | -0.183 | 0.01447 | -0.02 | -12.656
-2.5 | -0.124 | 0.01429 | -0.02 | -8.673
-2 | -0.064 | 0.01423 | -0.021 | -4.524
-1.5 | -0.005 | 0.0124 | -0.021 | -0.372
-1 | 0.055 | 0.01237 | -0.022 | 4.468
-0.5 | 0.115 | 0.01247 | -0.022 | 9.25
0 | 0.175 | 0.01257 | -0.023 | 13.939
0.5 | 0.235 | 0.01253 | -0.023 | 18.729
1 | 0.294 | 0.01279 | -0.023 | 22.962
1.5 | 0.352 | 0.01292 | -0.024 | 27.205
2 | 0.409 | 0.01318 | -0.024 | 31.034
2.5 | 0.466 | 0.01343 | -0.025 | 34.697
3 | 0.523 | 0.01378 | -0.025 | 37.929
3.5 | 0.578 | 0.01418 | -0.025 | 40.783
4 | 0.633 | 0.01465 | -0.026 | 43.232
4.5 | 0.688 | 0.01518 | -0.026 | 45.314
5 | 0.741 | 0.01581 | -0.026 | 46.873
5.5 | 0.793 | 0.01652 | -0.027 | 48.021
6 | 0.849 | 0.02023 | -0.027 | 41.968
6.5 | 0.897 | 0.02129 | -0.028 | 42.132
7 | 0.943 | 0.02251 | -0.028 | 41.875
7.5 | 0.984 | 0.02367 | -0.028 | 41.548
8 | 0.86 | 0.05565 | -0.014 | 15.451
8.5 | 0.89 | 0.05986 | -0.013 | 14.872
9 | 0.917 | 0.0645 | -0.013 | 14.224
9.5 | 0.941 | 0.06932 | -0.012 | 13.575
10 | 0.961 | 0.07494 | -0.012 | 12.82
10.5 | 0.971 | 0.08001 | -0.012 | 12.139
11 | 0.976 | 0.08607 | -0.012 | 11.338
11.5 | 0.975 | 0.0942 | -0.012 | 10.347
12 | 0.968 | 0.10207 | -0.011 | 9.48
12.5 | 0.955 | 0.11245 | -0.011 | 8.496

## 12. Re 100k Mach 0.10 (2)
BIGFOIL.COM POLAR EXPORT
NACA63-312 a=0.0
NACA63-312 a=0.0 |  |  |  | Cl Max: | 1.1568 | at alpha= | 11.5 | deg
XFOIL ncrit=9 |  |  |  | L/D Max: | 50.8456 | at alpha= | 7 | deg
Re: | 100000 |  |  | Cd Min: | 0.2499 | at alpha= | -20 | deg
Mach: | 0.1 |  |  | Cl=0 at alpha= | -1.6559 | deg
|  |  |  | @ Cl=0.1, Cd= | 0.019554
|  |  |  | @ Cl=0.4, Cd= | 0.018749
|  |  |  | @ Cl=0.6, Cd= | 0.020596
alpha (deg) | Cl | Cd | Cm | Cl/Cd
-20 | -0.7531 | 0.2499 | 0.0636 | -3.0136
-19.5 | -0.73 | 0.2406 | 0.0616 | -3.0341
-19 | -0.7113 | 0.23408 | 0.0576 | -3.0387
-18.5 | -0.6943 | 0.22779 | 0.0531 | -3.048
-18 | -0.6895 | 0.22651 | 0.0455 | -3.044
-17 | -0.6435 | 0.20713 | 0.0407 | -3.1067
-16.5 | -0.6271 | 0.20048 | 0.0367 | -3.128
-16 | -0.6251 | 0.19728 | 0.0295 | -3.1686
-15.5 | -0.6068 | 0.18733 | 0.0261 | -3.2392
-15 | -0.5813 | 0.17908 | 0.025 | -3.246
-14.5 | -0.5778 | 0.17387 | 0.0189 | -3.3232
-14 | -0.5931 | 0.17027 | 0.0095 | -3.4833
-13.5 | -0.5431 | 0.15708 | 0.0136 | -3.4575
-13 | -0.5444 | 0.1511 | 0.0074 | -3.6029
-12.5 | -0.5262 | 0.14202 | 0.0058 | -3.7051
-12 | -0.5166 | 0.1349 | 0.0023 | -3.8295
-11.5 | -0.5239 | 0.12651 | -0.0043 | -4.1412
-11 | -0.4999 | 0.11929 | -0.0044 | -4.1906
-10.5 | -0.5083 | 0.11066 | -0.0107 | -4.5933
-10 | -0.5141 | 0.10358 | -0.0164 | -4.9633
-9.5 | -0.4896 | 0.09613 | -0.0154 | -5.0931
-9 | -0.4887 | 0.08816 | -0.019 | -5.5433
-8.5 | -0.5843 | 0.07834 | -0.0356 | -7.4585
-8 | -0.5173 | 0.07124 | -0.0298 | -7.2614
-7.5 | -0.5254 | 0.06435 | -0.0323 | -8.1647
-6 | -0.5281 | 0.03585 | -0.0323 | -14.7308
-5.5 | -0.4535 | 0.02969 | -0.037 | -15.2745
-5 | -0.3702 | 0.0258 | -0.0419 | -14.3488
-4.5 | -0.2876 | 0.02249 | -0.0468 | -12.7879
-4 | -0.2156 | 0.02039 | -0.0498 | -10.5738
-3.5 | -0.1705 | 0.01803 | -0.0486 | -9.4565
-3 | -0.1488 | 0.01708 | -0.0392 | -8.7119
-2.5 | -0.1084 | 0.01832 | -0.0315 | -5.917
-2 | -0.0532 | 0.01974 | -0.0248 | -2.695
-1.5 | 0.0241 | 0.01968 | -0.0284 | 1.2246
-1 | 0.0973 | 0.01956 | -0.0318 | 4.9744
-0.5 | 0.1837 | 0.01937 | -0.0381 | 9.4837
0 | 0.2708 | 0.01914 | -0.0448 | 14.1484
0.5 | 0.354 | 0.01892 | -0.051 | 18.7104
1 | 0.4403 | 0.0186 | -0.0582 | 23.672
1.5 | 0.4731 | 0.01881 | -0.0554 | 25.1515
2 | 0.5038 | 0.0193 | -0.0526 | 26.1036
2.5 | 0.5326 | 0.01981 | -0.049 | 26.8854
3 | 0.5627 | 0.02026 | -0.045 | 27.7739
3.5 | 0.5983 | 0.02059 | -0.0413 | 29.0578
4 | 0.6411 | 0.02075 | -0.0384 | 30.8964
4.5 | 0.6849 | 0.02111 | -0.036 | 32.4443
5 | 0.7365 | 0.02069 | -0.0336 | 35.5969
5.5 | 0.7867 | 0.02035 | -0.0312 | 38.6585
6 | 0.8392 | 0.01966 | -0.0287 | 42.6857
6.5 | 0.8893 | 0.01865 | -0.0256 | 47.6836
7 | 0.932 | 0.01833 | -0.0225 | 50.8456
7.5 | 0.9631 | 0.01915 | -0.0184 | 50.2924
8 | 0.9598 | 0.02341 | -0.0119 | 40.9996
8.5 | 0.9699 | 0.02715 | -0.0069 | 35.7238
9 | 0.9995 | 0.03051 | -0.0038 | 32.7598
9.5 | 1.0497 | 0.03442 | -0.003 | 30.4968
10 | 1.1021 | 0.03957 | -0.0029 | 27.8519
10.5 | 1.1285 | 0.04427 | -0.0001 | 25.4913
11 | 1.1507 | 0.04996 | 0.0022 | 23.0324
11.5 | 1.1568 | 0.05826 | 0.0045 | 19.8558
12 | 1.129 | 0.06529 | 0.0087 | 17.2921
12.5 | 1.0904 | 0.07272 | 0.0102 | 14.9945
13 | 1.0516 | 0.08262 | 0.0083 | 12.7282
13.5 | 0.795 | 0.15248 | -0.0375 | 5.2138
14 | 0.7771 | 0.16358 | -0.0454 | 4.7506
14.5 | 0.8193 | 0.17195 | -0.0427 | 4.7648
15 | 0.7961 | 0.17994 | -0.0523 | 4.4243
15.5 | 0.8107 | 0.18904 | -0.0554 | 4.2885
16 | 0.8434 | 0.19728 | -0.0548 | 4.2751
16.5 | 0.8247 | 0.2041 | -0.0653 | 4.0407

## 13. Re 100k Mach 0.25 (1)
BIGFOIL.COM POLAR EXPORT
NACA63-312 a=0.0
NACA63-312 a=0.0 |  |  |  | Cl Max: | 0.96 | at alpha= | 7 | deg
JavaFoil+Calcfoil stall+Eppler ext transition |  |  |  | L/D Max: | 47.334 | at alpha= | 5.5 | deg
Re: | 100000 |  |  | Cd Min: | 0.01229 | at alpha= | 0.5 | deg
Mach: | 0.25 |  |  | Cl=0 at alpha= | -1.4597 | deg
|  |  |  | @ Cl=0.1, Cd= | 0.012627
|  |  |  | @ Cl=0.4, Cd= | 0.013326
|  |  |  | @ Cl=0.6, Cd= | 0.014654
alpha (deg) | Cl | Cd | Cm | Cl/Cd
-15 | -0.261 | 0.36569 | -0.003 | -0.713
-14.5 | -0.328 | 0.31814 | -0.003 | -1.032
-14 | -0.389 | 0.25457 | -0.004 | -1.527
-13.5 | -0.444 | 0.22546 | -0.004 | -1.969
-13 | -0.494 | 0.18194 | -0.004 | -2.714
-12.5 | -0.538 | 0.17296 | -0.004 | -3.108
-12 | -0.575 | 0.14529 | -0.005 | -3.956
-11.5 | -0.604 | 0.12641 | -0.005 | -4.78
-11 | -0.626 | 0.11533 | -0.005 | -5.426
-10.5 | -0.639 | 0.10649 | -0.005 | -5.998
-10 | -0.64 | 0.09539 | -0.005 | -6.708
-9.5 | -0.631 | 0.08711 | -0.005 | -7.246
-9 | -0.614 | 0.07798 | -0.006 | -7.872
-8.5 | -0.592 | 0.07234 | -0.006 | -8.179
-8 | -0.565 | 0.06699 | -0.006 | -8.434
-7.5 | -0.535 | 0.06093 | -0.006 | -8.773
-7 | -0.501 | 0.0558 | -0.007 | -8.975
-6.5 | -0.464 | 0.05184 | -0.007 | -8.947
-6 | -0.424 | 0.04871 | -0.007 | -8.71
-5.5 | -0.382 | 0.04564 | -0.008 | -8.379
-5 | -0.339 | 0.04267 | -0.008 | -7.937
-4.5 | -0.293 | 0.04024 | -0.008 | -7.293
-4 | -0.247 | 0.03835 | -0.009 | -6.44
-3.5 | -0.2 | 0.0367 | -0.009 | -5.436
-3 | -0.152 | 0.03491 | -0.01 | -4.342
-2.5 | -0.127 | 0.01446 | -0.021 | -8.801
-2 | -0.066 | 0.0144 | -0.021 | -4.593
-1.5 | -0.005 | 0.0125 | -0.022 | -0.379
-1 | 0.057 | 0.01253 | -0.022 | 4.535
-0.5 | 0.119 | 0.01267 | -0.023 | 9.356
0 | 0.18 | 0.01259 | -0.023 | 14.29
0.5 | 0.241 | 0.01229 | -0.024 | 19.578
1 | 0.3 | 0.01294 | -0.024 | 23.211
1.5 | 0.36 | 0.01316 | -0.024 | 27.333
2 | 0.418 | 0.0134 | -0.025 | 31.237
2.5 | 0.477 | 0.01373 | -0.025 | 34.736
3 | 0.535 | 0.01412 | -0.025 | 37.879
3.5 | 0.592 | 0.01458 | -0.026 | 40.598
4 | 0.648 | 0.0151 | -0.026 | 42.93
4.5 | 0.704 | 0.01568 | -0.027 | 44.886
5 | 0.758 | 0.01635 | -0.027 | 46.378
5.5 | 0.811 | 0.01714 | -0.027 | 47.334
6 | 0.867 | 0.02105 | -0.028 | 41.197
6.5 | 0.915 | 0.02227 | -0.028 | 41.097
7 | 0.96 | 0.02357 | -0.029 | 40.73
7.5 | 0.843 | 0.0527 | -0.015 | 15.992
8 | 0.873 | 0.05692 | -0.014 | 15.341
8.5 | 0.901 | 0.06132 | -0.013 | 14.688
9 | 0.923 | 0.06641 | -0.012 | 13.895
9.5 | 0.94 | 0.07182 | -0.012 | 13.088
10 | 0.95 | 0.07885 | -0.012 | 12.054
10.5 | 0.947 | 0.0856 | -0.011 | 11.063
11 | 0.934 | 0.09526 | -0.012 | 9.81
11.5 | 0.911 | 0.10363 | -0.011 | 8.795
12 | 0.879 | 0.11416 | -0.011 | 7.698

## 14. Re 100k Mach 0.25 (2)
BIGFOIL.COM POLAR EXPORT
NACA63-312 a=0.0
NACA63-312 a=0.0 |  |  |  | Cl Max: | 1.1021 | at alpha= | 10 | deg
XFOIL ncrit=9 |  |  |  | L/D Max: | 50.1583 | at alpha= | 7 | deg
Re: | 100000 |  |  | Cd Min: | 0.2521 | at alpha= | -20 | deg
Mach: | 0.25 |  |  | Cl=0 at alpha= | -1.5602 | deg
|  |  |  | @ Cl=0.1, Cd= | 0.020096
|  |  |  | @ Cl=0.4, Cd= | 0.019533
|  |  |  | @ Cl=0.6, Cd= | 0.021354
alpha (deg) | Cl | Cd | Cm | Cl/Cd
-20 | -0.762 | 0.2521 | 0.0683 | -3.0226
-19.5 | -0.7418 | 0.24487 | 0.0647 | -3.0294
-19 | -0.7226 | 0.23822 | 0.0602 | -3.0333
-18.5 | -0.7065 | 0.23273 | 0.0546 | -3.0357
-18 | -0.7057 | 0.23373 | 0.0464 | -3.0193
-17.5 | -0.6697 | 0.21755 | 0.0464 | -3.0784
-17 | -0.6499 | 0.21046 | 0.0427 | -3.088
-16.5 | -0.6346 | 0.20421 | 0.0378 | -3.1076
-16 | -0.6388 | 0.20345 | 0.0294 | -3.1398
-15.5 | -0.6012 | 0.189 | 0.0295 | -3.181
-15 | -0.5837 | 0.18204 | 0.026 | -3.2064
-14.5 | -0.5904 | 0.17935 | 0.0178 | -3.2919
-14 | -0.5585 | 0.16718 | 0.0173 | -3.3407
-13.5 | -0.5405 | 0.15982 | 0.0145 | -3.3819
-13 | -0.5551 | 0.15574 | 0.0054 | -3.5643
-12.5 | -0.5168 | 0.14477 | 0.0073 | -3.5698
-12 | -0.5291 | 0.13914 | -0.0009 | -3.8026
-11.5 | -0.4992 | 0.12937 | -0.0004 | -3.8587
-11 | -0.5101 | 0.12287 | -0.0077 | -4.1515
-10.5 | -0.4811 | 0.1143 | -0.0069 | -4.2091
-10 | -0.4833 | 0.10632 | -0.0119 | -4.5457
-9.5 | -0.5186 | 0.09902 | -0.023 | -5.2373
-9 | -0.4929 | 0.09132 | -0.0221 | -5.3975
-8.5 | -0.495 | 0.08331 | -0.0261 | -5.9417
-8 | -0.5361 | 0.07513 | -0.0339 | -7.1356
-7.5 | -0.4898 | 0.0686 | -0.0295 | -7.1399
-6 | -0.5278 | 0.03823 | -0.0367 | -13.8059
-5.5 | -0.4552 | 0.03143 | -0.0413 | -14.483
-5 | -0.3739 | 0.02693 | -0.0457 | -13.8841
-4.5 | -0.2924 | 0.02346 | -0.0498 | -12.4638
-4 | -0.2206 | 0.02117 | -0.0521 | -10.4204
-3.5 | -0.1651 | 0.01927 | -0.0518 | -8.5677
-3 | -0.1462 | 0.0172 | -0.0427 | -8.5
-2.5 | -0.1085 | 0.01841 | -0.0347 | -5.8935
-2 | -0.0577 | 0.02016 | -0.0255 | -2.8621
-1.5 | 0.0079 | 0.02019 | -0.0264 | 0.39128
-1 | 0.091 | 0.02011 | -0.0311 | 4.5251
-0.5 | 0.1767 | 0.01998 | -0.0369 | 8.8438
0 | 0.2592 | 0.01985 | -0.0424 | 13.0579
0.5 | 0.3505 | 0.01965 | -0.0499 | 17.8372
1 | 0.4395 | 0.01944 | -0.0572 | 22.608
1.5 | 0.4869 | 0.01957 | -0.057 | 24.8799
2 | 0.5186 | 0.0199 | -0.0536 | 26.0603
2.5 | 0.5497 | 0.02022 | -0.0496 | 27.186
3 | 0.5762 | 0.02098 | -0.0455 | 27.4643
3.5 | 0.6093 | 0.0215 | -0.0414 | 28.3395
4 | 0.653 | 0.02165 | -0.0382 | 30.1617
4.5 | 0.7008 | 0.02176 | -0.0356 | 32.2059
5 | 0.754 | 0.02134 | -0.0329 | 35.3327
5.5 | 0.8076 | 0.02081 | -0.0302 | 38.8083
6 | 0.8609 | 0.02007 | -0.0272 | 42.8949
6.5 | 0.9111 | 0.01896 | -0.0234 | 48.0538
7 | 0.9505 | 0.01895 | -0.0193 | 50.1583
7.5 | 0.9597 | 0.02158 | -0.013 | 44.4717
8 | 0.9543 | 0.02595 | -0.0064 | 36.7746
8.5 | 0.9692 | 0.02949 | -0.0015 | 32.8654
9 | 1.0073 | 0.03299 | 0.001 | 30.5335
9.5 | 1.0606 | 0.03764 | 0.0019 | 28.1775
10 | 1.1021 | 0.0438 | 0.003 | 25.1621
10.5 | 1.101 | 0.04913 | 0.0077 | 22.4099
11 | 1.0877 | 0.05521 | 0.011 | 19.7011
11.5 | 1.0601 | 0.06301 | 0.0122 | 16.8243
12 | 1.0177 | 0.07307 | 0.01 | 13.9277
12.5 | 0.9632 | 0.08651 | 0.0032 | 11.134
13 | 0.9058 | 0.10409 | -0.0079 | 8.7021
13.5 | 0.8702 | 0.12196 | -0.0181 | 7.1351
14 | 0.8275 | 0.14934 | -0.0337 | 5.541
14.5 | 0.8217 | 0.17698 | -0.0455 | 4.6429
15 | 0.7971 | 0.18421 | -0.0558 | 4.3271

## 15. Re 100k Mach 0.50 (1)
BIGFOIL.COM POLAR EXPORT
NACA63-312 a=0.0
NACA63-312 a=0.0 |  |  |  | Cl Max: | 1.149 | at alpha= | 20 | deg
JavaFoil+Calcfoil stall+Eppler ext transition |  |  |  | L/D Max: | 43.6 | at alpha= | 5 | deg
Re: | 100000 |  |  | Cd Min: | 0.01321 | at alpha= | -1 | deg
Mach: | 0.5 |  |  | Cl=0 at alpha= | -1.4632 | deg
|  |  |  | @ Cl=0.1, Cd= | 0.013226
|  |  |  | @ Cl=0.4, Cd= | 0.014306
|  |  |  | @ Cl=0.6, Cd= | 0.015885
alpha (deg) | Cl | Cd | Cm | Cl/Cd
-20 | -1.007 | 0.34516 | -0.005 | -2.918
-19.5 | -0.981 | 0.34927 | -0.005 | -2.808
-19 | -0.954 | 0.32391 | -0.005 | -2.947
-18.5 | -0.926 | 0.32283 | -0.005 | -2.867
-18 | -0.899 | 0.31183 | -0.005 | -2.883
-17.5 | -0.873 | 0.31634 | -0.005 | -2.759
-17 | -0.846 | 0.30673 | -0.006 | -2.759
-16.5 | -0.82 | 0.30271 | -0.006 | -2.708
-16 | -0.791 | 0.29001 | -0.006 | -2.728
-15.5 | -0.764 | 0.27683 | -0.006 | -2.761
-15 | -0.738 | 0.26921 | -0.006 | -2.74
-14.5 | -0.711 | 0.24572 | -0.006 | -2.894
-14 | -0.684 | 0.23958 | -0.006 | -2.856
-13.5 | -0.657 | 0.23094 | -0.006 | -2.846
-13 | -0.629 | 0.21913 | -0.006 | -2.87
-12.5 | -0.602 | 0.21086 | -0.006 | -2.855
-12 | -0.575 | 0.20659 | -0.007 | -2.784
-11.5 | -0.548 | 0.20283 | -0.007 | -2.703
-11 | -0.521 | 0.21311 | -0.007 | -2.445
-10.5 | -0.493 | 0.18868 | -0.007 | -2.614
-10 | -0.466 | 0.18018 | -0.007 | -2.586
-9.5 | -0.439 | 0.18052 | -0.007 | -2.431
-9 | -0.412 | 0.17488 | -0.007 | -2.354
-8.5 | -0.385 | 0.17578 | -0.007 | -2.188
-8 | -0.357 | 0.15705 | -0.007 | -2.272
-7.5 | -0.33 | 0.13365 | -0.007 | -2.466
-7 | -0.302 | 0.11309 | -0.007 | -2.675
-6.5 | -0.419 | 0.0702 | -0.007 | -5.97
-6 | -0.426 | 0.05707 | -0.008 | -7.469
-5.5 | -0.402 | 0.05104 | -0.008 | -7.874
-5 | -0.365 | 0.04619 | -0.009 | -7.9
-4.5 | -0.321 | 0.04275 | -0.009 | -7.5
-4 | -0.272 | 0.04005 | -0.009 | -6.798
-3.5 | -0.221 | 0.03804 | -0.01 | -5.813
-3 | -0.168 | 0.03631 | -0.01 | -4.635
-2.5 | -0.142 | 0.01532 | -0.023 | -9.265
-2 | -0.074 | 0.01513 | -0.024 | -4.879
-1.5 | -0.005 | 0.01504 | -0.024 | -0.352
-1 | 0.063 | 0.01321 | -0.025 | 4.806
-0.5 | 0.133 | 0.01324 | -0.025 | 10.006
0 | 0.198 | 0.01353 | -0.026 | 14.612
0.5 | 0.264 | 0.01368 | -0.026 | 19.321
1 | 0.33 | 0.01399 | -0.026 | 23.608
1.5 | 0.396 | 0.01428 | -0.027 | 27.701
2 | 0.461 | 0.01471 | -0.027 | 31.316
2.5 | 0.525 | 0.01516 | -0.028 | 34.622
3 | 0.589 | 0.01577 | -0.028 | 37.327
3.5 | 0.652 | 0.01643 | -0.028 | 39.685
4 | 0.713 | 0.01719 | -0.029 | 41.489
4.5 | 0.774 | 0.01807 | -0.029 | 42.826
5 | 0.832 | 0.01909 | -0.03 | 43.6
5.5 | 0.892 | 0.02364 | -0.03 | 37.718
6 | 0.94 | 0.02542 | -0.031 | 36.998
6.5 | 0.982 | 0.0273 | -0.031 | 35.961
7 | 0.862 | 0.05461 | -0.014 | 15.788
7.5 | 0.87 | 0.06053 | -0.013 | 14.367
8 | 0.838 | 0.07032 | -0.012 | 11.915
8.5 | 0.539 | 0.11673 | -0.011 | 4.615
9 | 0.566 | 0.16287 | -0.012 | 3.473
9.5 | 0.592 | 0.15304 | -0.013 | 3.871
10 | 0.62 | 0.17133 | -0.015 | 3.617
10.5 | 0.646 | 0.17523 | -0.015 | 3.687
11 | 0.672 | 0.18787 | -0.015 | 3.579
11.5 | 0.7 | 0.19878 | -0.017 | 3.522
12 | 0.726 | 0.21352 | -0.018 | 3.402
12.5 | 0.753 | 0.21821 | -0.018 | 3.449
13 | 0.779 | 0.22243 | -0.018 | 3.502
13.5 | 0.807 | 0.24084 | -0.02 | 3.349
14 | 0.833 | 0.24676 | -0.02 | 3.374
14.5 | 0.859 | 0.25147 | -0.021 | 3.415
15 | 0.887 | 0.26764 | -0.022 | 3.314
15.5 | 0.913 | 0.28925 | -0.022 | 3.156
16 | 0.939 | 0.29505 | -0.023 | 3.182
16.5 | 0.967 | 0.31035 | -0.024 | 3.117
17 | 0.993 | 0.30577 | -0.025 | 3.247
17.5 | 1.019 | 0.31591 | -0.025 | 3.224
18 | 1.044 | 0.32224 | -0.025 | 3.241
18.5 | 1.073 | 0.34819 | -0.027 | 3.082
19 | 1.099 | 0.35449 | -0.027 | 3.099
19.5 | 1.124 | 0.37024 | -0.027 | 3.035
20 | 1.149 | 0.35714 | -0.028 | 3.218

## 16. Re 100k Mach 0.50 (2)
BIGFOIL.COM POLAR EXPORT
NACA63-312 a=0.0
NACA63-312 a=0.0 |  |  |  | Cl Max: | 1.0338 | at alpha= | 20 | deg
XFOIL ncrit=9 |  |  |  | L/D Max: | 42.741 | at alpha= | 6.5 | deg
Re: | 100000 |  |  | Cd Min: | 0.2903 | at alpha= | 20 | deg
Mach: | 0.5 |  |  | Cl=0 at alpha= | -1.4114 | deg
|  |  |  | @ Cl=0.1, Cd= | 0.02254
|  |  |  | @ Cl=0.4, Cd= | 0.022708
|  |  |  | @ Cl=0.6, Cd= | 0.024383
alpha (deg) | Cl | Cd | Cm | Cl/Cd
-20 | -0.5839 | 0.2388 | 0.0565 | -2.4451
-19.5 | -0.5794 | 0.2358 | 0.0506 | -2.4572
-19 | -0.555 | 0.22288 | 0.0481 | -2.4901
-18.5 | -0.5372 | 0.21497 | 0.0445 | -2.499
-18 | -0.523 | 0.20814 | 0.0401 | -2.5127
-17.5 | -0.5207 | 0.20578 | 0.0339 | -2.5304
-17 | -0.4987 | 0.19503 | 0.0308 | -2.557
-16.5 | -0.4774 | 0.18686 | 0.0279 | -2.5549
-16 | -0.4694 | 0.18242 | 0.0227 | -2.5732
-15.5 | -0.4625 | 0.17704 | 0.0178 | -2.6124
-15 | -0.4341 | 0.16739 | 0.0159 | -2.5933
-14.5 | -0.428 | 0.16313 | 0.0109 | -2.6237
-14 | -0.4116 | 0.15569 | 0.0076 | -2.6437
-13.5 | -0.3965 | 0.14978 | 0.0043 | -2.6472
-13 | -0.427 | 0.15224 | -0.0026 | -2.8048
-12.5 | -0.3734 | 0.13814 | -0.0024 | -2.7031
-12 | -0.4007 | 0.13761 | -0.0092 | -2.9119
-11.5 | -0.4871 | 0.13979 | -0.0011 | -3.4845
-11 | -0.4763 | 0.13301 | -0.0053 | -3.5809
-10.5 | -0.4458 | 0.12348 | -0.0063 | -3.6103
-10 | -0.4385 | 0.1158 | -0.0107 | -3.7867
-9.5 | -0.44 | 0.10876 | -0.0162 | -4.0456
-9 | -0.4363 | 0.10159 | -0.0205 | -4.2947
-8.5 | -0.4144 | 0.09357 | -0.0219 | -4.4288
-8 | -0.3926 | 0.08668 | -0.0227 | -4.5293
-7.5 | -0.3889 | 0.07978 | -0.0258 | -4.8747
-7 | -0.4744 | 0.06326 | -0.0449 | -7.4992
-6.5 | -0.5109 | 0.05626 | -0.0468 | -9.0811
-6 | -0.4866 | 0.04567 | -0.057 | -10.6547
-5.5 | -0.4272 | 0.03754 | -0.0624 | -11.3799
-5 | -0.3684 | 0.03199 | -0.064 | -11.5161
-4.5 | -0.3053 | 0.02777 | -0.0638 | -10.9939
-4 | -0.2347 | 0.02478 | -0.0635 | -9.4713
-3.5 | -0.171 | 0.0226 | -0.0617 | -7.5664
-3 | -0.1281 | 0.02099 | -0.0576 | -6.1029
-2.5 | -0.1157 | 0.01906 | -0.0468 | -6.0703
-2 | -0.0762 | 0.02068 | -0.0358 | -3.6847
-1.5 | -0.0123 | 0.02251 | -0.0268 | -0.54642
-1 | 0.0571 | 0.02251 | -0.0276 | 2.5367
-0.5 | 0.1279 | 0.02256 | -0.0292 | 5.6693
0 | 0.2258 | 0.02263 | -0.0358 | 9.9779
0.5 | 0.3229 | 0.0227 | -0.0427 | 14.2247
1 | 0.422 | 0.02271 | -0.0501 | 18.5821
1.5 | 0.521 | 0.02311 | -0.0588 | 22.5444
2 | 0.5676 | 0.02362 | -0.0576 | 24.0305
2.5 | 0.5953 | 0.02412 | -0.0522 | 24.6808
3 | 0.6121 | 0.02506 | -0.0455 | 24.4254
3.5 | 0.6354 | 0.0259 | -0.0391 | 24.5328
4 | 0.6944 | 0.02558 | -0.0355 | 27.1462
4.5 | 0.7429 | 0.02596 | -0.0315 | 28.6171
5 | 0.8092 | 0.02514 | -0.0278 | 32.1877
5.5 | 0.8707 | 0.0243 | -0.0232 | 35.8313
6 | 0.9355 | 0.02223 | -0.017 | 42.0828
6.5 | 0.9621 | 0.02251 | -0.009 | 42.741
7 | 0.9449 | 0.02601 | -0.0003 | 36.3283
7.5 | 0.9323 | 0.03099 | 0.0052 | 30.0839
8 | 0.946 | 0.03552 | 0.0095 | 26.6329
8.5 | 0.9731 | 0.04032 | 0.0132 | 24.1344
9 | 0.9887 | 0.04647 | 0.0156 | 21.2761
9.5 | 0.9742 | 0.05448 | 0.0154 | 17.8818
10 | 0.9535 | 0.06381 | 0.0132 | 14.9428
10.5 | 0.9214 | 0.07524 | 0.0079 | 12.2461
11 | 0.8726 | 0.09074 | -0.0024 | 9.6165
11.5 | 0.8189 | 0.11135 | -0.0169 | 7.3543
12.5 | 0.7915 | 0.14181 | -0.0346 | 5.5814
13 | 0.7934 | 0.1541 | -0.0414 | 5.1486
13.5 | 0.8009 | 0.16581 | -0.0476 | 4.8302
14 | 0.8139 | 0.18493 | -0.0564 | 4.4011
14.5 | 0.8145 | 0.19259 | -0.0638 | 4.2292
15 | 0.8378 | 0.20239 | -0.0672 | 4.1395
15.5 | 0.8527 | 0.21049 | -0.0726 | 4.051
16 | 0.8747 | 0.22071 | -0.0768 | 3.9631
16.5 | 0.8972 | 0.22927 | -0.0809 | 3.9133
17 | 0.9092 | 0.23758 | -0.088 | 3.8269
17.5 | 0.9309 | 0.24619 | -0.0929 | 3.7812
18 | 0.9544 | 0.25675 | -0.0971 | 3.7172
18.5 | 0.9706 | 0.2636 | -0.1039 | 3.6821
19 | 1.0075 | 0.28013 | -0.1047 | 3.5965
19.5 | 1.0123 | 0.28173 | -0.1152 | 3.5932
20 | 1.0338 | 0.2903 | -0.1206 | 3.5611

## 17. Re 250k Mach 0.00 (1)
BIGFOIL.COM POLAR EXPORT
NACA63-312 a=0.0
NACA63-312 a=0.0 |  |  |  | Cl Max: | 1.092 | at alpha= | 9 | deg
JavaFoil+Calcfoil stall+Eppler ext transition |  |  |  | L/D Max: | 73.007 | at alpha= | 5.5 | deg
Re: | 250000 |  |  | Cd Min: | 0.00884 | at alpha= | -1 | deg
Mach: | 0 |  |  | Cl=0 at alpha= | -1.4583 | deg
|  |  |  | @ Cl=0.1, Cd= | 0.00884
|  |  |  | @ Cl=0.4, Cd= | 0.0092414
|  |  |  | @ Cl=0.6, Cd= | 0.0096317
alpha (deg) | Cl | Cd | Cm | Cl/Cd
-17 | -0.545 | 0.20409 | -0.003 | -2.672
-16.5 | -0.567 | 0.19445 | -0.004 | -2.917
-16 | -0.589 | 0.17902 | -0.004 | -3.289
-15.5 | -0.61 | 0.16403 | -0.004 | -3.716
-15 | -0.629 | 0.14816 | -0.004 | -4.248
-14.5 | -0.648 | 0.14365 | -0.004 | -4.508
-14 | -0.664 | 0.13076 | -0.004 | -5.078
-13.5 | -0.678 | 0.12237 | -0.004 | -5.542
-13 | -0.689 | 0.11416 | -0.004 | -6.039
-12.5 | -0.698 | 0.10485 | -0.004 | -6.653
-12 | -0.702 | 0.09745 | -0.005 | -7.203
-11.5 | -0.702 | 0.09147 | -0.005 | -7.677
-11 | -0.698 | 0.08506 | -0.005 | -8.206
-10.5 | -0.689 | 0.07886 | -0.005 | -8.742
-10 | -0.674 | 0.07368 | -0.005 | -9.145
-9.5 | -0.653 | 0.06871 | -0.005 | -9.498
-9 | -0.626 | 0.06472 | -0.006 | -9.677
-8.5 | -0.597 | 0.05953 | -0.006 | -10.029
-8 | -0.565 | 0.05626 | -0.006 | -10.049
-7.5 | -0.531 | 0.05228 | -0.007 | -10.158
-7 | -0.494 | 0.04897 | -0.007 | -10.098
-6.5 | -0.456 | 0.04587 | -0.007 | -9.937
-6 | -0.415 | 0.04331 | -0.008 | -9.593
-5.5 | -0.373 | 0.04085 | -0.008 | -9.141
-5 | -0.33 | 0.03853 | -0.008 | -8.566
-4.5 | -0.286 | 0.03659 | -0.009 | -7.804
-4 | -0.24 | 0.03469 | -0.009 | -6.928
-3.5 | -0.241 | 0.01179 | -0.019 | -20.402
-3 | -0.182 | 0.01153 | -0.02 | -15.801
-2.5 | -0.123 | 0.01133 | -0.02 | -10.881
-2 | -0.064 | 0.01118 | -0.021 | -5.729
-1.5 | -0.005 | 0.00888 | -0.021 | -0.517
-1 | 0.055 | 0.00884 | -0.022 | 6.224
-0.5 | 0.115 | 0.00884 | -0.022 | 12.978
0 | 0.174 | 0.00887 | -0.023 | 19.662
0.5 | 0.234 | 0.00895 | -0.023 | 26.135
1 | 0.293 | 0.00898 | -0.023 | 32.663
1.5 | 0.353 | 0.00909 | -0.024 | 38.801
2 | 0.412 | 0.00928 | -0.024 | 44.436
2.5 | 0.472 | 0.00942 | -0.025 | 50.058
3 | 0.531 | 0.00966 | -0.025 | 54.963
3.5 | 0.589 | 0.00959 | -0.026 | 61.382
4 | 0.647 | 0.00981 | -0.026 | 65.946
4.5 | 0.704 | 0.00986 | -0.027 | 71.348
5 | 0.759 | 0.01069 | -0.027 | 71.044
5.5 | 0.812 | 0.01112 | -0.028 | 73.007
6 | 0.853 | 0.01591 | -0.028 | 53.645
6.5 | 0.902 | 0.01685 | -0.028 | 53.509
7 | 0.948 | 0.01778 | -0.028 | 53.291
7.5 | 0.989 | 0.01887 | -0.029 | 52.416
8 | 1.028 | 0.01992 | -0.029 | 51.598
8.5 | 1.062 | 0.02124 | -0.029 | 50.011
9 | 1.092 | 0.0226 | -0.03 | 48.305
9.5 | 0.944 | 0.06253 | -0.015 | 15.09
10 | 0.964 | 0.06729 | -0.014 | 14.321
10.5 | 0.976 | 0.07155 | -0.014 | 13.635
11 | 0.981 | 0.07771 | -0.013 | 12.629
11.5 | 0.983 | 0.08301 | -0.014 | 11.844
12 | 0.979 | 0.09045 | -0.013 | 10.819
12.5 | 0.97 | 0.09525 | -0.013 | 10.18
13 | 0.956 | 0.10164 | -0.013 | 9.407
13.5 | 0.938 | 0.10903 | -0.012 | 8.604
14 | 0.916 | 0.11616 | -0.012 | 7.889

## 18. Re 250k Mach 0.00 (2)
BIGFOIL.COM POLAR EXPORT
NACA63-312 a=0.0
NACA63-312 a=0.0 |  |  |  | Cl Max: | 1.1817 | at alpha= | 13 | deg
XFOIL ncrit=9 |  |  |  | L/D Max: | 76.3918 | at alpha= | 6.5 | deg
Re: | 250000 |  |  | Cd Min: | 0.24679 | at alpha= | -20 | deg
Mach: | 0 |  |  | Cl=0 at alpha= | -1.4173 | deg
|  |  |  | @ Cl=0.1, Cd= | 0.010049
|  |  |  | @ Cl=0.4, Cd= | 0.010095
|  |  |  | @ Cl=0.6, Cd= | 0.010222
alpha (deg) | Cl | Cd | Cm | Cl/Cd
-20 | -0.7524 | 0.24679 | 0.0656 | -3.0487
-19.5 | -0.7343 | 0.23851 | 0.062 | -3.0787
-19 | -0.7146 | 0.23178 | 0.0589 | -3.0831
-18.5 | -0.6966 | 0.2255 | 0.0552 | -3.0891
-18 | -0.6798 | 0.21869 | 0.0507 | -3.1085
-17.5 | -0.6717 | 0.21286 | 0.0435 | -3.1556
-17 | -0.6597 | 0.20474 | 0.0384 | -3.2221
-16.5 | -0.6329 | 0.19661 | 0.0378 | -3.2191
-16 | -0.6158 | 0.18988 | 0.0344 | -3.2431
-15.5 | -0.6012 | 0.18247 | 0.0299 | -3.2948
-15 | -0.6047 | 0.17543 | 0.0208 | -3.447
-14.5 | -0.5805 | 0.166 | 0.0205 | -3.497
-14 | -0.5629 | 0.15918 | 0.0181 | -3.5362
-13.5 | -0.5512 | 0.15155 | 0.0141 | -3.6371
-13 | -0.5548 | 0.14259 | 0.0055 | -3.8909
-12.5 | -0.5488 | 0.13216 | 0.0022 | -4.1525
-12 | -0.5298 | 0.126 | 0.0012 | -4.2048
-11.5 | -0.5213 | 0.11818 | -0.0025 | -4.4111
-11 | -0.5314 | 0.10711 | -0.0123 | -4.9613
-10.5 | -0.5528 | 0.09255 | -0.0265 | -5.973
-10 | -0.5876 | 0.08164 | -0.0359 | -7.1975
-9.5 | -0.5423 | 0.07672 | -0.0293 | -7.0686
-9 | -0.5835 | 0.06507 | -0.0384 | -8.9673
-8.5 | -0.5934 | 0.05737 | -0.0408 | -10.3434
-8 | -0.5966 | 0.04803 | -0.0437 | -12.4214
-7.5 | -0.5426 | 0.04183 | -0.0484 | -12.9716
-6.5 | -0.4829 | 0.02549 | -0.041 | -18.9447
-6 | -0.4401 | 0.02162 | -0.038 | -20.3562
-5.5 | -0.3918 | 0.01933 | -0.0363 | -20.269
-5 | -0.342 | 0.01769 | -0.0347 | -19.333
-4.5 | -0.2949 | 0.01549 | -0.0331 | -19.0381
-4 | -0.2453 | 0.0145 | -0.0318 | -16.9172
-3.5 | -0.1962 | 0.0133 | -0.0307 | -14.7519
-3 | -0.1561 | 0.01042 | -0.0293 | -14.9808
-2.5 | -0.109 | 0.00979 | -0.0272 | -11.1338
-2 | -0.057 | 0.00979 | -0.0257 | -5.8223
-1.5 | -0.0085 | 0.00999 | -0.0229 | -0.85085
-1 | 0.0429 | 0.01006 | -0.0212 | 4.2644
-0.5 | 0.0967 | 0.01005 | -0.0205 | 9.6219
0 | 0.1498 | 0.01003 | -0.0196 | 14.9352
0.5 | 0.202 | 0.01003 | -0.0185 | 20.1396
1 | 0.2535 | 0.01004 | -0.0172 | 25.249
1.5 | 0.3054 | 0.01005 | -0.0161 | 30.3881
2 | 0.3648 | 0.01007 | -0.0165 | 36.2264
2.5 | 0.4358 | 0.01012 | -0.0196 | 43.0632
3 | 0.5152 | 0.01019 | -0.0246 | 50.5594
3.5 | 0.5981 | 0.01022 | -0.0306 | 58.5225
4 | 0.6526 | 0.01027 | -0.0311 | 63.5443
4.5 | 0.6939 | 0.01039 | -0.0288 | 66.7854
5 | 0.7416 | 0.01057 | -0.0275 | 70.1608
5.5 | 0.7914 | 0.01072 | -0.0265 | 73.8246
6 | 0.8413 | 0.01104 | -0.0256 | 76.2047
6.5 | 0.8892 | 0.01164 | -0.0247 | 76.3918
7 | 0.9287 | 0.0131 | -0.0229 | 70.8931
7.5 | 0.9569 | 0.0157 | -0.0204 | 60.949
8 | 0.9804 | 0.01851 | -0.017 | 52.966
8.5 | 1.0081 | 0.02061 | -0.0139 | 48.9131
9 | 1.0262 | 0.02296 | -0.0097 | 44.6951
9.5 | 1.0466 | 0.02524 | -0.006 | 41.4659
10 | 1.0676 | 0.02791 | -0.0032 | 38.2515
10.5 | 1.0962 | 0.031 | -0.0008 | 35.3613
11 | 1.1228 | 0.03371 | 0.0012 | 33.3076
11.5 | 1.1589 | 0.03844 | 0.0024 | 30.1483
12 | 1.1683 | 0.04167 | 0.0049 | 28.037
12.5 | 1.178 | 0.0461 | 0.0066 | 25.5531
13 | 1.1817 | 0.05128 | 0.0077 | 23.0441
13.5 | 1.1799 | 0.05795 | 0.008 | 20.3607
14 | 1.1476 | 0.06846 | 0.0068 | 16.7631
14.5 | 1.1165 | 0.07831 | 0.0034 | 14.2574
15 | 1.0762 | 0.09097 | -0.0028 | 11.8303
16 | 0.8478 | 0.17934 | -0.0522 | 4.7273
16.5 | 0.8528 | 0.19081 | -0.0568 | 4.4694
17 | 0.8483 | 0.20312 | -0.0671 | 4.1763
17.5 | 0.8719 | 0.20757 | -0.0681 | 4.2005
18 | 0.8833 | 0.2176 | -0.072 | 4.0593

## 19. Re 250k Mach 0.10 (1)
BIGFOIL.COM POLAR EXPORT
NACA63-312 a=0.0
NACA63-312 a=0.0 |  |  |  | Cl Max: | 1.093 | at alpha= | 9 | deg
JavaFoil+Calcfoil stall+Eppler ext transition |  |  |  | L/D Max: | 72.806 | at alpha= | 5.5 | deg
Re: | 250000 |  |  | Cd Min: | 0.00886 | at alpha= | -0.5 | deg
Mach: | 0.1 |  |  | Cl=0 at alpha= | -1.4583 | deg
|  |  |  | @ Cl=0.1, Cd= | 0.0088675
|  |  |  | @ Cl=0.4, Cd= | 0.0092449
|  |  |  | @ Cl=0.6, Cd= | 0.00964
alpha (deg) | Cl | Cd | Cm | Cl/Cd
-16.5 | -0.523 | 0.19315 | -0.004 | -2.705
-16 | -0.547 | 0.18249 | -0.004 | -2.999
-15.5 | -0.572 | 0.17092 | -0.004 | -3.344
-15 | -0.595 | 0.15915 | -0.004 | -3.738
-14.5 | -0.617 | 0.14374 | -0.004 | -4.291
-14 | -0.637 | 0.13483 | -0.004 | -4.725
-13.5 | -0.655 | 0.12688 | -0.004 | -5.162
-13 | -0.67 | 0.11791 | -0.004 | -5.681
-12.5 | -0.681 | 0.1069 | -0.004 | -6.374
-12 | -0.689 | 0.10019 | -0.005 | -6.877
-11.5 | -0.692 | 0.09219 | -0.005 | -7.509
-11 | -0.691 | 0.08619 | -0.005 | -8.013
-10.5 | -0.684 | 0.08019 | -0.005 | -8.535
-10 | -0.671 | 0.07419 | -0.005 | -9.039
-9.5 | -0.651 | 0.07013 | -0.005 | -9.28
-9 | -0.625 | 0.06454 | -0.006 | -9.691
-8.5 | -0.597 | 0.06015 | -0.006 | -9.926
-8 | -0.566 | 0.0562 | -0.006 | -10.067
-7.5 | -0.532 | 0.05227 | -0.007 | -10.176
-7 | -0.496 | 0.04893 | -0.007 | -10.13
-6.5 | -0.457 | 0.04624 | -0.007 | -9.889
-6 | -0.417 | 0.04317 | -0.008 | -9.658
-5.5 | -0.375 | 0.04081 | -0.008 | -9.185
-5 | -0.331 | 0.03852 | -0.008 | -8.604
-4.5 | -0.287 | 0.03671 | -0.008 | -7.81
-4 | -0.241 | 0.03476 | -0.009 | -6.945
-3.5 | -0.242 | 0.01181 | -0.019 | -20.456
-3 | -0.183 | 0.01157 | -0.02 | -15.822
-2.5 | -0.124 | 0.01134 | -0.02 | -10.932
-2 | -0.064 | 0.01122 | -0.021 | -5.736
-1.5 | -0.005 | 0.00887 | -0.021 | -0.52
-1 | 0.055 | 0.00889 | -0.022 | 6.22
-0.5 | 0.115 | 0.00886 | -0.022 | 13.019
0 | 0.175 | 0.00887 | -0.023 | 19.755
0.5 | 0.235 | 0.00896 | -0.023 | 26.247
1 | 0.295 | 0.00899 | -0.024 | 32.81
1.5 | 0.355 | 0.0091 | -0.024 | 38.991
2 | 0.414 | 0.00929 | -0.025 | 44.616
2.5 | 0.474 | 0.00942 | -0.025 | 50.288
3 | 0.533 | 0.00966 | -0.025 | 55.192
3.5 | 0.592 | 0.0096 | -0.026 | 61.635
4 | 0.65 | 0.00989 | -0.026 | 65.739
4.5 | 0.707 | 0.00991 | -0.027 | 71.326
5 | 0.762 | 0.01074 | -0.027 | 71.007
5.5 | 0.815 | 0.0112 | -0.028 | 72.806
6 | 0.857 | 0.01603 | -0.028 | 53.459
6.5 | 0.905 | 0.01698 | -0.028 | 53.285
7 | 0.951 | 0.01794 | -0.028 | 53.003
7.5 | 0.993 | 0.01901 | -0.029 | 52.21
8 | 1.03 | 0.02017 | -0.029 | 51.084
8.5 | 1.064 | 0.02148 | -0.029 | 49.533
9 | 1.093 | 0.02284 | -0.03 | 47.833
9.5 | 0.943 | 0.06296 | -0.014 | 14.978
10 | 0.963 | 0.06754 | -0.014 | 14.253
10.5 | 0.973 | 0.07261 | -0.014 | 13.401
11 | 0.977 | 0.07781 | -0.013 | 12.559
11.5 | 0.976 | 0.08304 | -0.013 | 11.748
12 | 0.968 | 0.09083 | -0.012 | 10.66
12.5 | 0.956 | 0.0986 | -0.012 | 9.696
13 | 0.939 | 0.10445 | -0.013 | 8.989
13.5 | 0.916 | 0.1114 | -0.012 | 8.227
14 | 0.89 | 0.11953 | -0.012 | 7.449

## 20. Re 250k Mach 0.10 (2)
BIGFOIL.COM POLAR EXPORT
NACA63-312 a=0.0
NACA63-312 a=0.0 |  |  |  | Cl Max: | 1.1681 | at alpha= | 12.5 | deg
XFOIL ncrit=9 |  |  |  | L/D Max: | 76.2342 | at alpha= | 6 | deg
Re: | 250000 |  |  | Cd Min: | 0.24774 | at alpha= | -20 | deg
Mach: | 0.1 |  |  | Cl=0 at alpha= | -1.4214 | deg
|  |  |  | @ Cl=0.1, Cd= | 0.010079
|  |  |  | @ Cl=0.4, Cd= | 0.010134
|  |  |  | @ Cl=0.6, Cd= | 0.01027
alpha (deg) | Cl | Cd | Cm | Cl/Cd
-20 | -0.755 | 0.24774 | 0.0661 | -3.0475
-19.5 | -0.7361 | 0.23926 | 0.0627 | -3.0766
-19 | -0.7165 | 0.23257 | 0.0595 | -3.0808
-18.5 | -0.6984 | 0.22622 | 0.0557 | -3.0873
-18 | -0.6815 | 0.21937 | 0.0511 | -3.1066
-17.5 | -0.6735 | 0.21366 | 0.0438 | -3.1522
-17 | -0.658 | 0.20491 | 0.0395 | -3.2112
-16.5 | -0.6336 | 0.19729 | 0.0383 | -3.2115
-16 | -0.6164 | 0.19049 | 0.0347 | -3.2359
-15.5 | -0.6018 | 0.18305 | 0.0302 | -3.2876
-15 | -0.6051 | 0.17614 | 0.021 | -3.4353
-14.5 | -0.5795 | 0.16669 | 0.021 | -3.4765
-14 | -0.5622 | 0.1598 | 0.0184 | -3.5181
-13.5 | -0.5505 | 0.15213 | 0.0143 | -3.6186
-13 | -0.5543 | 0.14327 | 0.0055 | -3.8689
-12.5 | -0.5454 | 0.1332 | 0.0029 | -4.0946
-12 | -0.5272 | 0.12682 | 0.0016 | -4.1571
-11.5 | -0.5191 | 0.11889 | -0.0022 | -4.3662
-11 | -0.5308 | 0.10769 | -0.0129 | -4.929
-10 | -0.5352 | 0.08707 | -0.0225 | -6.1468
-9.5 | -0.5288 | 0.07999 | -0.0258 | -6.6108
-9 | -0.5659 | 0.06669 | -0.038 | -8.4855
-8.5 | -0.5876 | 0.05839 | -0.041 | -10.0634
-8 | -0.5941 | 0.04887 | -0.0442 | -12.1567
-7.5 | -0.5412 | 0.04253 | -0.049 | -12.7251
-7 | -0.5169 | 0.03719 | -0.0471 | -13.8989
-6.5 | -0.4853 | 0.02611 | -0.0414 | -18.5867
-6 | -0.4425 | 0.02198 | -0.0385 | -20.1319
-5.5 | -0.3941 | 0.01954 | -0.0367 | -20.1689
-5 | -0.344 | 0.01785 | -0.0351 | -19.2717
-4.5 | -0.2963 | 0.01563 | -0.0334 | -18.9571
-4 | -0.2466 | 0.01458 | -0.0321 | -16.9136
-3.5 | -0.1974 | 0.01335 | -0.0309 | -14.7865
-3 | -0.155 | 0.01074 | -0.0297 | -14.432
-2.5 | -0.1096 | 0.00982 | -0.0274 | -11.1609
-2 | -0.0572 | 0.00982 | -0.0259 | -5.8248
-1.5 | -0.0081 | 0.01001 | -0.0232 | -0.80919
-1 | 0.0434 | 0.01009 | -0.0214 | 4.3013
-0.5 | 0.0974 | 0.01008 | -0.0207 | 9.6627
0 | 0.151 | 0.01007 | -0.0198 | 14.995
0.5 | 0.2034 | 0.01007 | -0.0187 | 20.1986
1 | 0.2554 | 0.01008 | -0.0174 | 25.3373
1.5 | 0.3076 | 0.01009 | -0.0162 | 30.4856
2 | 0.3663 | 0.01011 | -0.0164 | 36.2315
2.5 | 0.4375 | 0.01016 | -0.0195 | 43.061
3 | 0.517 | 0.01023 | -0.0245 | 50.5376
3.5 | 0.6 | 0.01027 | -0.0303 | 58.4226
4 | 0.6569 | 0.01031 | -0.0313 | 63.7148
4.5 | 0.6983 | 0.01043 | -0.0289 | 66.9511
5 | 0.7461 | 0.01062 | -0.0275 | 70.2542
5.5 | 0.796 | 0.01078 | -0.0264 | 73.8404
6 | 0.8462 | 0.0111 | -0.0255 | 76.2342
6.5 | 0.8937 | 0.01177 | -0.0244 | 75.9303
7 | 0.9321 | 0.01335 | -0.0225 | 69.8202
7.5 | 0.9586 | 0.01609 | -0.0197 | 59.5774
8 | 0.9832 | 0.01876 | -0.0163 | 52.4094
8.5 | 1.0094 | 0.02091 | -0.013 | 48.2736
9 | 1.0233 | 0.02347 | -0.0083 | 43.6003
9.5 | 1.0456 | 0.02573 | -0.0049 | 40.6374
10 | 1.0668 | 0.02861 | -0.0021 | 37.2877
10.5 | 1.0962 | 0.03166 | 0.0002 | 34.6241
11 | 1.1225 | 0.03453 | 0.0022 | 32.508
11.5 | 1.1544 | 0.03938 | 0.0038 | 29.3144
12 | 1.1622 | 0.04303 | 0.0061 | 27.0091
12.5 | 1.1681 | 0.04794 | 0.0076 | 24.3659
13 | 1.1673 | 0.05367 | 0.0084 | 21.7496
13.5 | 1.1607 | 0.0604 | 0.0082 | 19.2169
14 | 1.1323 | 0.07068 | 0.0063 | 16.0201
14.5 | 1.1004 | 0.08133 | 0.0022 | 13.5301
15 | 1.0609 | 0.09456 | -0.0048 | 11.2193
15.5 | 1.0227 | 0.10973 | -0.0146 | 9.3201
16 | 0.8471 | 0.18091 | -0.0532 | 4.6824
16.5 | 0.8538 | 0.19202 | -0.0575 | 4.4464
17 | 0.8494 | 0.20424 | -0.0679 | 4.1588
17.5 | 0.8728 | 0.20892 | -0.0691 | 4.1777

## 21. Re 250k Mach 0.25 (1)
BIGFOIL.COM POLAR EXPORT
NACA63-312 a=0.0
NACA63-312 a=0.0 |  |  |  | Cl Max: | 1.072 | at alpha= | 8.5 | deg
JavaFoil+Calcfoil stall+Eppler ext transition |  |  |  | L/D Max: | 71.942 | at alpha= | 5.5 | deg
Re: | 250000 |  |  | Cd Min: | 0.00896 | at alpha= | -1.5 | deg
Mach: | 0.25 |  |  | Cl=0 at alpha= | -1.4597 | deg
|  |  |  | @ Cl=0.1, Cd= | 0.0089669
|  |  |  | @ Cl=0.4, Cd= | 0.0093803
|  |  |  | @ Cl=0.6, Cd= | 0.0097685
alpha (deg) | Cl | Cd | Cm | Cl/Cd
-15 | -0.261 | 0.26785 | -0.004 | -0.975
-14.5 | -0.328 | 0.23654 | -0.004 | -1.388
-14 | -0.389 | 0.19576 | -0.004 | -1.987
-13.5 | -0.444 | 0.1685 | -0.004 | -2.637
-13 | -0.494 | 0.14925 | -0.004 | -3.31
-12.5 | -0.538 | 0.13211 | -0.004 | -4.07
-12 | -0.575 | 0.115 | -0.005 | -4.998
-11.5 | -0.604 | 0.10399 | -0.005 | -5.811
-11 | -0.626 | 0.09499 | -0.005 | -6.589
-10.5 | -0.639 | 0.08824 | -0.005 | -7.24
-10 | -0.64 | 0.0802 | -0.005 | -7.98
-9.5 | -0.631 | 0.07442 | -0.006 | -8.484
-9 | -0.614 | 0.06798 | -0.006 | -9.032
-8.5 | -0.592 | 0.06229 | -0.006 | -9.499
-8 | -0.565 | 0.05854 | -0.006 | -9.653
-7.5 | -0.535 | 0.05457 | -0.007 | -9.799
-7 | -0.501 | 0.05005 | -0.007 | -10.013
-6.5 | -0.464 | 0.04689 | -0.007 | -9.899
-6 | -0.425 | 0.0441 | -0.008 | -9.629
-5.5 | -0.383 | 0.04142 | -0.008 | -9.242
-5 | -0.339 | 0.03899 | -0.008 | -8.693
-4.5 | -0.294 | 0.0369 | -0.009 | -7.964
-4 | -0.248 | 0.03485 | -0.01 | -7.104
-3.5 | -0.248 | 0.01196 | -0.02 | -20.733
-3 | -0.188 | 0.01168 | -0.02 | -16.097
-2.5 | -0.127 | 0.01148 | -0.021 | -11.088
-2 | -0.066 | 0.01132 | -0.021 | -5.843
-1.5 | -0.005 | 0.00896 | -0.022 | -0.529
-1 | 0.057 | 0.00896 | -0.022 | 6.34
-0.5 | 0.119 | 0.00897 | -0.023 | 13.219
0 | 0.18 | 0.009 | -0.023 | 19.998
0.5 | 0.242 | 0.00906 | -0.024 | 26.659
1 | 0.303 | 0.00915 | -0.024 | 33.119
1.5 | 0.364 | 0.00927 | -0.025 | 39.326
2 | 0.426 | 0.00946 | -0.025 | 45.007
2.5 | 0.487 | 0.00961 | -0.026 | 50.676
3 | 0.547 | 0.00956 | -0.026 | 57.237
3.5 | 0.608 | 0.0098 | -0.027 | 62.003
4 | 0.667 | 0.00985 | -0.027 | 67.704
4.5 | 0.724 | 0.01063 | -0.027 | 68.159
5 | 0.78 | 0.01107 | -0.028 | 70.456
5.5 | 0.833 | 0.01158 | -0.028 | 71.942
6 | 0.875 | 0.01672 | -0.028 | 52.32
6.5 | 0.923 | 0.0178 | -0.029 | 51.882
7 | 0.969 | 0.01889 | -0.029 | 51.289
7.5 | 1.008 | 0.0201 | -0.029 | 50.166
8 | 1.043 | 0.02143 | -0.03 | 48.672
8.5 | 1.072 | 0.02297 | -0.03 | 46.663
9 | 0.925 | 0.06019 | -0.014 | 15.365
9.5 | 0.942 | 0.06457 | -0.014 | 14.588
10 | 0.951 | 0.07099 | -0.013 | 13.403
10.5 | 0.948 | 0.07612 | -0.012 | 12.449
11 | 0.935 | 0.08321 | -0.013 | 11.239
11.5 | 0.912 | 0.09001 | -0.012 | 10.133
12 | 0.879 | 0.09806 | -0.012 | 8.968
12.5 | 0.837 | 0.10947 | -0.011 | 7.644
13 | 0.786 | 0.11794 | -0.011 | 6.661
13.5 | 0.726 | 0.13134 | -0.011 | 5.531

## 22. Re 250k Mach 0.25 (2)
BIGFOIL.COM POLAR EXPORT
NACA63-312 a=0.0
NACA63-312 a=0.0 |  |  |  | Cl Max: | 1.1228 | at alpha= | 11.5 | deg
XFOIL ncrit=9 |  |  |  | L/D Max: | 75.8522 | at alpha= | 6 | deg
Re: | 250000 |  |  | Cd Min: | 0.20793 | at alpha= | -17 | deg
Mach: | 0.25 |  |  | Cl=0 at alpha= | -1.4326 | deg
|  |  |  | @ Cl=0.1, Cd= | 0.01026
|  |  |  | @ Cl=0.4, Cd= | 0.010357
|  |  |  | @ Cl=0.6, Cd= | 0.010523
alpha (deg) | Cl | Cd | Cm | Cl/Cd
-17 | -0.6591 | 0.20793 | 0.0434 | -3.1698
-16.5 | -0.6386 | 0.20092 | 0.0406 | -3.1784
-16 | -0.6208 | 0.1938 | 0.0366 | -3.2033
-15.5 | -0.6077 | 0.18642 | 0.0307 | -3.2598
-15 | -0.6079 | 0.17993 | 0.0223 | -3.3785
-14.5 | -0.5766 | 0.17023 | 0.0232 | -3.3872
-14 | -0.5601 | 0.16299 | 0.0199 | -3.4364
-13.5 | -0.5494 | 0.15511 | 0.0148 | -3.542
-13 | -0.5523 | 0.14684 | 0.0059 | -3.7612
-12.5 | -0.531 | 0.13787 | 0.0061 | -3.8515
-12 | -0.5164 | 0.13062 | 0.0033 | -3.9535
-11.5 | -0.5107 | 0.12213 | -0.0019 | -4.1816
-11 | -0.5221 | 0.11163 | -0.0131 | -4.6771
-10.5 | -0.5113 | 0.10246 | -0.0134 | -4.9902
-10 | -0.4977 | 0.0959 | -0.0153 | -5.1898
-9.5 | -0.4996 | 0.08646 | -0.0217 | -5.7784
-9 | -0.5407 | 0.0714 | -0.0393 | -7.5728
-8.5 | -0.5832 | 0.06522 | -0.0429 | -8.942
-8 | -0.5731 | 0.0537 | -0.0458 | -10.6723
-7.5 | -0.5308 | 0.04641 | -0.0516 | -11.4372
-7 | -0.5191 | 0.04032 | -0.0494 | -12.8745
-6.5 | -0.4944 | 0.02942 | -0.0441 | -16.8049
-6 | -0.4552 | 0.02418 | -0.0409 | -18.8255
-5.5 | -0.4073 | 0.02087 | -0.0385 | -19.5161
-5 | -0.3557 | 0.01884 | -0.0367 | -18.88
-4.5 | -0.3046 | 0.01654 | -0.0349 | -18.416
-4 | -0.2541 | 0.01507 | -0.0334 | -16.8613
-3.5 | -0.2036 | 0.01375 | -0.032 | -14.8073
-3 | -0.1514 | 0.01258 | -0.031 | -12.035
-2.5 | -0.1127 | 0.01 | -0.0285 | -11.27
-2 | -0.0588 | 0.00996 | -0.0269 | -5.9036
-1.5 | -0.0071 | 0.01014 | -0.0244 | -0.7002
-1 | 0.0456 | 0.01027 | -0.0224 | 4.4401
-0.5 | 0.1017 | 0.01026 | -0.0217 | 9.9123
0 | 0.157 | 0.01026 | -0.0208 | 15.3021
0.5 | 0.2119 | 0.01028 | -0.0198 | 20.6128
1 | 0.2653 | 0.0103 | -0.0184 | 25.7573
1.5 | 0.3188 | 0.01032 | -0.0171 | 30.8915
2 | 0.3761 | 0.01034 | -0.0165 | 36.3733
2.5 | 0.4456 | 0.01039 | -0.0187 | 42.8874
3 | 0.5266 | 0.01048 | -0.0235 | 50.2481
3.5 | 0.6122 | 0.01053 | -0.0294 | 58.1387
4 | 0.6813 | 0.01056 | -0.0321 | 64.517
4.5 | 0.7223 | 0.01069 | -0.0292 | 67.5678
5 | 0.7706 | 0.01088 | -0.0275 | 70.8272
5.5 | 0.8215 | 0.01106 | -0.026 | 74.2767
6 | 0.8723 | 0.0115 | -0.0247 | 75.8522
6.5 | 0.9171 | 0.01254 | -0.0229 | 73.134
7 | 0.9476 | 0.01488 | -0.0199 | 63.6828
7.5 | 0.9674 | 0.01797 | -0.0158 | 53.8342
8 | 0.9908 | 0.02034 | -0.0118 | 48.7119
8.5 | 1.0058 | 0.02272 | -0.0068 | 44.2694
9 | 1.0171 | 0.02596 | -0.0026 | 39.1795
9.5 | 1.0415 | 0.02862 | 0.0003 | 36.3906
10 | 1.0677 | 0.03246 | 0.0032 | 32.8928
10.5 | 1.0929 | 0.03565 | 0.0055 | 30.6564
11 | 1.1134 | 0.03967 | 0.0076 | 28.0665
11.5 | 1.1228 | 0.04594 | 0.0094 | 24.4406
12 | 1.1134 | 0.05194 | 0.0102 | 21.4363
12.5 | 1.0953 | 0.05989 | 0.0094 | 18.2885
13 | 1.0677 | 0.06984 | 0.0063 | 15.2878
13.5 | 1.0321 | 0.08212 | 0.0005 | 12.5682
14 | 0.9899 | 0.09759 | -0.0086 | 10.1435
14.5 | 0.9429 | 0.1169 | -0.0211 | 8.0659
15 | 0.8924 | 0.14096 | -0.0362 | 6.3309
15.5 | 0.8267 | 0.1823 | -0.0566 | 4.5348
16 | 0.8463 | 0.1887 | -0.0587 | 4.4849
16.5 | 0.8612 | 0.19819 | -0.0613 | 4.3453

## 23. Re 250k Mach 0.50 (1)
BIGFOIL.COM POLAR EXPORT
NACA63-312 a=0.0
NACA63-312 a=0.0 |  |  |  | Cl Max: | 1.149 | at alpha= | 20 | deg
JavaFoil+Calcfoil stall+Eppler ext transition |  |  |  | L/D Max: | 66.295 | at alpha= | 5 | deg
Re: | 250000 |  |  | Cd Min: | 0.00938 | at alpha= | -1 | deg
Mach: | 0.5 |  |  | Cl=0 at alpha= | -1.4632 | deg
|  |  |  | @ Cl=0.1, Cd= | 0.0094011
|  |  |  | @ Cl=0.4, Cd= | 0.0097021
|  |  |  | @ Cl=0.6, Cd= | 0.010581
alpha (deg) | Cl | Cd | Cm | Cl/Cd
-20 | -1.007 | 0.25674 | -0.005 | -3.922
-19.5 | -0.981 | 0.26607 | -0.005 | -3.686
-19 | -0.955 | 0.24756 | -0.005 | -3.857
-18.5 | -0.926 | 0.24285 | -0.005 | -3.812
-18 | -0.899 | 0.24138 | -0.005 | -3.725
-17.5 | -0.873 | 0.23192 | -0.005 | -3.763
-17 | -0.846 | 0.2324 | -0.006 | -3.641
-16.5 | -0.82 | 0.22827 | -0.006 | -3.591
-16 | -0.791 | 0.21012 | -0.006 | -3.766
-15.5 | -0.764 | 0.20717 | -0.006 | -3.689
-15 | -0.738 | 0.19987 | -0.006 | -3.691
-14.5 | -0.711 | 0.18513 | -0.006 | -3.841
-14 | -0.684 | 0.17983 | -0.006 | -3.805
-13.5 | -0.657 | 0.17967 | -0.007 | -3.659
-13 | -0.629 | 0.1697 | -0.006 | -3.707
-12.5 | -0.602 | 0.15816 | -0.006 | -3.807
-12 | -0.575 | 0.15424 | -0.007 | -3.729
-11.5 | -0.548 | 0.15072 | -0.007 | -3.637
-11 | -0.521 | 0.15949 | -0.007 | -3.267
-10.5 | -0.493 | 0.14139 | -0.007 | -3.489
-10 | -0.466 | 0.13801 | -0.007 | -3.376
-9.5 | -0.439 | 0.13789 | -0.007 | -3.183
-9 | -0.412 | 0.13266 | -0.007 | -3.104
-8.5 | -0.385 | 0.12755 | -0.007 | -3.015
-8 | -0.357 | 0.11679 | -0.007 | -3.056
-7.5 | -0.33 | 0.103 | -0.007 | -3.201
-7 | -0.303 | 0.08825 | -0.007 | -3.428
-6.5 | -0.419 | 0.05885 | -0.007 | -7.122
-6 | -0.426 | 0.04962 | -0.008 | -8.592
-5.5 | -0.402 | 0.04543 | -0.008 | -8.853
-5 | -0.365 | 0.04142 | -0.009 | -8.816
-4.5 | -0.321 | 0.03864 | -0.009 | -8.303
-4 | -0.272 | 0.03646 | -0.01 | -7.474
-3.5 | -0.221 | 0.03452 | -0.01 | -6.414
-3 | -0.209 | 0.01235 | -0.023 | -16.944
-2.5 | -0.142 | 0.01207 | -0.023 | -11.754
-2 | -0.074 | 0.01183 | -0.024 | -6.237
-1.5 | -0.005 | 0.01159 | -0.024 | -0.456
-1 | 0.063 | 0.00938 | -0.025 | 6.767
-0.5 | 0.133 | 0.00942 | -0.025 | 14.072
0 | 0.201 | 0.0095 | -0.026 | 21.182
0.5 | 0.27 | 0.0096 | -0.027 | 28.127
1 | 0.339 | 0.00972 | -0.027 | 34.841
1.5 | 0.407 | 0.0097 | -0.028 | 41.906
2 | 0.475 | 0.00972 | -0.028 | 48.813
2.5 | 0.541 | 0.0103 | -0.029 | 52.531
3 | 0.606 | 0.01061 | -0.029 | 57.135
3.5 | 0.67 | 0.01101 | -0.029 | 60.876
4 | 0.733 | 0.01148 | -0.03 | 63.846
4.5 | 0.794 | 0.01211 | -0.03 | 65.58
5 | 0.853 | 0.01287 | -0.031 | 66.295
5.5 | 0.899 | 0.01891 | -0.031 | 47.558
6 | 0.948 | 0.02049 | -0.031 | 46.268
6.5 | 0.99 | 0.02217 | -0.031 | 44.661
7 | 1.021 | 0.02422 | -0.032 | 42.171
7.5 | 0.871 | 0.05424 | -0.015 | 16.061
8 | 0.838 | 0.0615 | -0.013 | 13.63
8.5 | 0.539 | 0.0915 | -0.011 | 5.889
9 | 0.566 | 0.11934 | -0.013 | 4.74
9.5 | 0.592 | 0.11546 | -0.013 | 5.131
10 | 0.62 | 0.12971 | -0.015 | 4.777
10.5 | 0.646 | 0.13315 | -0.015 | 4.853
11 | 0.672 | 0.13994 | -0.015 | 4.805
11.5 | 0.7 | 0.1511 | -0.017 | 4.634
12 | 0.726 | 0.15626 | -0.018 | 4.649
12.5 | 0.753 | 0.16042 | -0.018 | 4.692
13 | 0.779 | 0.17133 | -0.019 | 4.548
13.5 | 0.807 | 0.17943 | -0.02 | 4.496
14 | 0.833 | 0.18517 | -0.02 | 4.497
14.5 | 0.859 | 0.19049 | -0.021 | 4.509
15 | 0.887 | 0.20086 | -0.022 | 4.416
15.5 | 0.913 | 0.21398 | -0.022 | 4.266
16 | 0.939 | 0.22 | -0.023 | 4.267
16.5 | 0.967 | 0.22476 | -0.024 | 4.303
17 | 0.993 | 0.23657 | -0.025 | 4.198
17.5 | 1.019 | 0.23932 | -0.025 | 4.257
18 | 1.045 | 0.24783 | -0.025 | 4.215
18.5 | 1.073 | 0.25906 | -0.027 | 4.143
19 | 1.099 | 0.26365 | -0.027 | 4.167
19.5 | 1.124 | 0.27747 | -0.027 | 4.05
20 | 1.149 | 0.27437 | -0.028 | 4.19

## 24. Re 250k Mach 0.50 (2)
BIGFOIL.COM POLAR EXPORT
NACA63-312 a=0.0
NACA63-312 a=0.0 |  |  |  | Cl Max: | 1.0378 | at alpha= | 20 | deg
XFOIL ncrit=9 |  |  |  | L/D Max: | 72.4922 | at alpha= | 5.5 | deg
Re: | 250000 |  |  | Cd Min: | 0.28806 | at alpha= | 20 | deg
Mach: | 0.5 |  |  | Cl=0 at alpha= | -1.4698 | deg
|  |  |  | @ Cl=0.1, Cd= | 0.011124
|  |  |  | @ Cl=0.4, Cd= | 0.011393
|  |  |  | @ Cl=0.6, Cd= | 0.011675
alpha (deg) | Cl | Cd | Cm | Cl/Cd
-20 | -0.8348 | 0.27532 | 0.0864 | -3.0321
-19.5 | -0.8117 | 0.26717 | 0.0812 | -3.0381
-19 | -0.7881 | 0.25889 | 0.0758 | -3.0442
-18.5 | -0.7682 | 0.25196 | 0.0682 | -3.0489
-18 | -0.7473 | 0.24342 | 0.0624 | -3.07
-17.5 | -0.7198 | 0.23335 | 0.0594 | -3.0846
-17 | -0.6962 | 0.2252 | 0.0546 | -3.0915
-16.5 | -0.6737 | 0.21695 | 0.0495 | -3.1053
-16 | -0.6569 | 0.20992 | 0.0421 | -3.1293
-15.5 | -0.6457 | 0.20368 | 0.0344 | -3.1702
-15 | -0.609 | 0.19165 | 0.0345 | -3.1777
-14.5 | -0.5875 | 0.18353 | 0.0298 | -3.2011
-14 | -0.5758 | 0.17641 | 0.0221 | -3.264
-13.5 | -0.5671 | 0.16903 | 0.0147 | -3.355
-13 | -0.5315 | 0.15815 | 0.0152 | -3.3607
-12.5 | -0.513 | 0.15013 | 0.0109 | -3.417
-12 | -0.5122 | 0.14276 | 0.0017 | -3.5878
-11.5 | -0.4961 | 0.13253 | -0.0018 | -3.7433
-11 | -0.4693 | 0.1251 | -0.0025 | -3.7514
-10.5 | -0.4607 | 0.11681 | -0.0086 | -3.944
-10 | -0.4698 | 0.10764 | -0.0203 | -4.3645
-9.5 | -0.4423 | 0.09909 | -0.0182 | -4.4636
-9 | -0.4289 | 0.0914 | -0.0221 | -4.6926
-8.5 | -0.3347 | 0.06991 | -0.0384 | -4.7876
-8 | -0.4248 | 0.07249 | -0.0375 | -5.8601
-7.5 | -0.4169 | 0.06057 | -0.0535 | -6.8829
-6.5 | -0.4825 | 0.04101 | -0.0552 | -11.7654
-6 | -0.4701 | 0.03447 | -0.0524 | -13.6379
-5.5 | -0.4419 | 0.02869 | -0.0491 | -15.4026
-5 | -0.3969 | 0.02418 | -0.0459 | -16.4144
-4.5 | -0.3403 | 0.02081 | -0.0433 | -16.3527
-4 | -0.2811 | 0.01769 | -0.0411 | -15.8903
-3.5 | -0.2219 | 0.01598 | -0.039 | -13.8861
-3 | -0.1653 | 0.01438 | -0.0369 | -11.4951
-2.5 | -0.1072 | 0.01306 | -0.0354 | -8.2083
-2 | -0.0641 | 0.01066 | -0.0322 | -6.0131
-1.5 | -0.0035 | 0.01078 | -0.0296 | -0.32468
-1 | 0.0545 | 0.01111 | -0.0261 | 4.9055
-0.5 | 0.1192 | 0.01113 | -0.0255 | 10.7098
0 | 0.1831 | 0.01116 | -0.0246 | 16.4068
0.5 | 0.2467 | 0.01122 | -0.0239 | 21.9875
1 | 0.3086 | 0.01128 | -0.0226 | 27.3582
2 | 0.4302 | 0.01143 | -0.0194 | 37.6378
2.5 | 0.4942 | 0.01151 | -0.0184 | 42.9366
3 | 0.5705 | 0.01164 | -0.0198 | 49.012
3.5 | 0.6644 | 0.01175 | -0.0245 | 56.5447
4 | 0.7635 | 0.01183 | -0.0303 | 64.5393
4.5 | 0.828 | 0.01195 | -0.0297 | 69.2887
5 | 0.8742 | 0.01216 | -0.0253 | 71.8914
5.5 | 0.925 | 0.01276 | -0.0217 | 72.4922
6 | 0.9589 | 0.01455 | -0.0168 | 65.9038
6.5 | 0.9662 | 0.01772 | -0.01 | 54.526
7 | 0.9623 | 0.02125 | -0.0031 | 45.2847
7.5 | 0.9646 | 0.02544 | 0.0013 | 37.9167
8 | 0.9752 | 0.02963 | 0.0047 | 32.9126
8.5 | 0.991 | 0.03385 | 0.0082 | 29.2762
9 | 1.0046 | 0.03869 | 0.0111 | 25.9654
9.5 | 1.0149 | 0.04453 | 0.0133 | 22.7914
10 | 1.0081 | 0.05215 | 0.0129 | 19.3308
10.5 | 0.9907 | 0.06134 | 0.0103 | 16.151
11 | 0.9654 | 0.07246 | 0.0051 | 13.3232
11.5 | 0.9353 | 0.08558 | -0.0026 | 10.929
12 | 0.9024 | 0.1008 | -0.0125 | 8.9524
12.5 | 0.8688 | 0.11829 | -0.0239 | 7.3447
13 | 0.8427 | 0.13671 | -0.035 | 6.1641
13.5 | 0.8414 | 0.14881 | -0.0416 | 5.6542
14 | 0.8393 | 0.16321 | -0.0498 | 5.1425
14.5 | 0.8485 | 0.17451 | -0.0555 | 4.8622
15 | 0.852 | 0.19067 | -0.0646 | 4.4685
15.5 | 0.8713 | 0.20321 | -0.0689 | 4.2877
16 | 0.8784 | 0.21362 | -0.078 | 4.112
16.5 | 0.9014 | 0.22208 | -0.0818 | 4.0589
17 | 0.9283 | 0.2329 | -0.0843 | 3.9858
17.5 | 0.9345 | 0.24227 | -0.095 | 3.8573
18 | 0.9569 | 0.25052 | -0.0993 | 3.8197
18.5 | 0.9881 | 0.26177 | -0.1006 | 3.7747
19 | 0.9995 | 0.27011 | -0.1094 | 3.7003
19.5 | 1.0163 | 0.27928 | -0.1175 | 3.639
20 | 1.0378 | 0.28806 | -0.1229 | 3.6027

## 25. Re 500k Mach 0.00 (1)
BIGFOIL.COM POLAR EXPORT
NACA63-312 a=0.0
NACA63-312 a=0.0 |  |  |  | Cl Max: | 1.154 | at alpha= | 10.5 | deg
JavaFoil+Calcfoil stall+Eppler ext transition |  |  |  | L/D Max: | 95.091 | at alpha= | 5.5 | deg
Re: | 500000 |  |  | Cd Min: | 0.00713 | at alpha= | -1.5 | deg
Mach: | 0 |  |  | Cl=0 at alpha= | -1.4583 | deg
|  |  |  | @ Cl=0.1, Cd= | 0.007135
|  |  |  | @ Cl=0.4, Cd= | 0.0073915
|  |  |  | @ Cl=0.6, Cd= | 0.0078793
alpha (deg) | Cl | Cd | Cm | Cl/Cd
-17 | -0.546 | 0.17398 | -0.004 | -3.136
-16.5 | -0.568 | 0.16741 | -0.004 | -3.39
-16 | -0.589 | 0.15781 | -0.004 | -3.734
-15.5 | -0.61 | 0.14296 | -0.004 | -4.266
-15 | -0.63 | 0.13321 | -0.004 | -4.727
-14.5 | -0.648 | 0.12612 | -0.004 | -5.136
-14 | -0.664 | 0.11785 | -0.004 | -5.636
-13.5 | -0.678 | 0.11049 | -0.004 | -6.139
-13 | -0.69 | 0.10324 | -0.004 | -6.68
-12.5 | -0.698 | 0.09528 | -0.005 | -7.324
-12 | -0.702 | 0.08956 | -0.005 | -7.84
-11.5 | -0.702 | 0.08315 | -0.005 | -8.447
-11 | -0.698 | 0.07946 | -0.005 | -8.789
-10.5 | -0.69 | 0.07313 | -0.005 | -9.431
-10 | -0.674 | 0.06825 | -0.006 | -9.879
-9.5 | -0.653 | 0.06388 | -0.006 | -10.223
-9 | -0.627 | 0.06011 | -0.006 | -10.43
-8.5 | -0.598 | 0.05576 | -0.006 | -10.717
-8 | -0.566 | 0.05257 | -0.007 | -10.767
-7.5 | -0.532 | 0.04921 | -0.007 | -10.805
-7 | -0.495 | 0.04616 | -0.008 | -10.729
-6.5 | -0.457 | 0.04329 | -0.008 | -10.553
-6 | -0.417 | 0.04063 | -0.008 | -10.255
-5.5 | -0.464 | 0.01119 | -0.018 | -41.51
-5 | -0.41 | 0.01086 | -0.018 | -37.772
-4.5 | -0.355 | 0.01062 | -0.018 | -33.413
-4 | -0.298 | 0.01035 | -0.019 | -28.81
-3.5 | -0.241 | 0.01009 | -0.019 | -23.847
-3 | -0.182 | 0.00993 | -0.02 | -18.345
-2.5 | -0.123 | 0.00972 | -0.02 | -12.688
-2 | -0.064 | 0.00958 | -0.021 | -6.689
-1.5 | -0.005 | 0.00713 | -0.021 | -0.643
-1 | 0.055 | 0.00715 | -0.022 | 7.689
-0.5 | 0.115 | 0.00713 | -0.022 | 16.095
0 | 0.174 | 0.00714 | -0.023 | 24.401
0.5 | 0.234 | 0.00715 | -0.023 | 32.701
1 | 0.293 | 0.00723 | -0.023 | 40.555
1.5 | 0.353 | 0.00728 | -0.024 | 48.502
2 | 0.412 | 0.00742 | -0.024 | 55.556
2.5 | 0.472 | 0.00753 | -0.025 | 62.648
3 | 0.531 | 0.00765 | -0.025 | 69.329
3.5 | 0.59 | 0.00785 | -0.026 | 75.082
4 | 0.648 | 0.00802 | -0.026 | 80.737
4.5 | 0.705 | 0.0083 | -0.027 | 85.024
5 | 0.761 | 0.00823 | -0.027 | 92.502
5.5 | 0.817 | 0.00859 | -0.028 | 95.091
6 | 0.859 | 0.01353 | -0.028 | 63.492
6.5 | 0.908 | 0.01436 | -0.028 | 63.221
7 | 0.954 | 0.01515 | -0.028 | 62.976
7.5 | 0.996 | 0.01607 | -0.029 | 61.989
8 | 1.035 | 0.01693 | -0.029 | 61.125
8.5 | 1.069 | 0.01807 | -0.029 | 59.179
9 | 1.1 | 0.0193 | -0.03 | 56.997
9.5 | 1.125 | 0.02079 | -0.03 | 54.12
10 | 1.145 | 0.02254 | -0.03 | 50.809
10.5 | 1.154 | 0.02436 | -0.031 | 47.385
11 | 1.149 | 0.02752 | -0.031 | 41.747
11.5 | 1.123 | 0.03464 | -0.03 | 32.407
12 | 0.981 | 0.08345 | -0.015 | 11.755
12.5 | 0.972 | 0.08971 | -0.015 | 10.833
13 | 0.958 | 0.09391 | -0.015 | 10.205
13.5 | 0.94 | 0.10203 | -0.015 | 9.211
14 | 0.918 | 0.10904 | -0.015 | 8.418
14.5 | 0.892 | 0.11523 | -0.014 | 7.743
15 | 0.865 | 0.12254 | -0.014 | 7.057
15.5 | 0.835 | 0.13458 | -0.014 | 6.208

## 26. Re 500k Mach 0.00 (2)
BIGFOIL.COM POLAR EXPORT
NACA63-312 a=0.0
NACA63-312 a=0.0 |  |  |  | Cl Max: | 1.2271 | at alpha= | 13.5 | deg
XFOIL ncrit=9 |  |  |  | L/D Max: | 95.042 | at alpha= | 5.5 | deg
Re: | 500000 |  |  | Cd Min: | 0.22387 | at alpha= | 18.5 | deg
Mach: | 0 |  |  | Cl=0 at alpha= | -1.467 | deg
|  |  |  | @ Cl=0.1, Cd= | 0.0070888
|  |  |  | @ Cl=0.4, Cd= | 0.0072749
|  |  |  | @ Cl=0.6, Cd= | 0.0074943
alpha (deg) | Cl | Cd | Cm | Cl/Cd
-9 | -0.6645 | 0.04771 | -0.0411 | -13.9279
-8.5 | -0.6438 | 0.04333 | -0.0397 | -14.8581
-8 | -0.6226 | 0.03928 | -0.0372 | -15.8503
-7.5 | -0.6135 | 0.02583 | -0.0321 | -23.7515
-7 | -0.5719 | 0.02105 | -0.0301 | -27.1686
-6.5 | -0.5232 | 0.01876 | -0.0291 | -27.8891
-6 | -0.4726 | 0.01669 | -0.0281 | -28.3164
-5.5 | -0.4205 | 0.01539 | -0.0274 | -27.3229
-5 | -0.3724 | 0.01318 | -0.0263 | -28.2549
-4.5 | -0.3199 | 0.01237 | -0.0259 | -25.861
-4 | -0.2677 | 0.01138 | -0.0253 | -23.5237
-3.5 | -0.2138 | 0.01072 | -0.0251 | -19.944
-3 | -0.1596 | 0.01 | -0.0249 | -15.96
-2 | -0.0593 | 0.00726 | -0.0243 | -8.168
-1.5 | -0.0036 | 0.00712 | -0.0241 | -0.50562
-1 | 0.0509 | 0.00708 | -0.0235 | 7.1893
-0.5 | 0.1069 | 0.00709 | -0.0233 | 15.0776
0 | 0.1636 | 0.00711 | -0.0234 | 23.0098
0.5 | 0.2201 | 0.00713 | -0.0234 | 30.8696
1 | 0.276 | 0.00716 | -0.0233 | 38.5475
1.5 | 0.3316 | 0.00721 | -0.0231 | 45.9917
2 | 0.3866 | 0.00726 | -0.0228 | 53.2507
2.5 | 0.4404 | 0.00732 | -0.0222 | 60.1639
3 | 0.493 | 0.00738 | -0.0214 | 66.8022
3.5 | 0.5445 | 0.00742 | -0.0202 | 73.3827
4 | 0.6043 | 0.0075 | -0.021 | 80.5733
4.5 | 0.6777 | 0.00766 | -0.025 | 88.4726
5 | 0.7418 | 0.00792 | -0.0273 | 93.6616
5.5 | 0.7917 | 0.00833 | -0.0267 | 95.042
6 | 0.8412 | 0.00906 | -0.0262 | 92.8477
6.5 | 0.8861 | 0.01039 | -0.0253 | 85.2839
7 | 0.9272 | 0.0121 | -0.0241 | 76.6281
7.5 | 0.9657 | 0.01393 | -0.0225 | 69.3252
8 | 1.0064 | 0.01538 | -0.021 | 65.4356
8.5 | 1.0441 | 0.01688 | -0.019 | 61.8543
9 | 1.0792 | 0.01837 | -0.0168 | 58.748
9.5 | 1.1018 | 0.02028 | -0.0129 | 54.3294
10 | 1.1246 | 0.02189 | -0.0093 | 51.3751
10.5 | 1.1364 | 0.02457 | -0.0056 | 46.2515
11 | 1.1552 | 0.0271 | -0.0031 | 42.6273
11.5 | 1.1752 | 0.0297 | -0.0013 | 39.569
12 | 1.1907 | 0.03283 | 0.0003 | 36.2687
12.5 | 1.2006 | 0.03684 | 0.0021 | 32.5896
13 | 1.216 | 0.04026 | 0.0027 | 30.2037
13.5 | 1.2271 | 0.04431 | 0.0029 | 27.6935
14 | 1.2252 | 0.05021 | 0.0034 | 24.4015
14.5 | 1.2264 | 0.056 | 0.0028 | 21.9
15 | 1.2228 | 0.06287 | 0.0011 | 19.4497
15.5 | 1.214 | 0.07096 | -0.0016 | 17.1082
16 | 1.202 | 0.08019 | -0.0056 | 14.9894
16.5 | 1.1806 | 0.09182 | -0.0112 | 12.8578
17 | 1.158 | 0.10459 | -0.0182 | 11.0718
17.5 | 1.1205 | 0.12166 | -0.0282 | 9.2101
18 | 1.0425 | 0.15145 | -0.0468 | 6.8835
18.5 | 0.891 | 0.22387 | -0.0813 | 3.98

## 27. Re 500k Mach 0.10 (1)
BIGFOIL.COM POLAR EXPORT
NACA63-312 a=0.0
NACA63-312 a=0.0 |  |  |  | Cl Max: | 1.15 | at alpha= | 10.5 | deg
JavaFoil+Calcfoil stall+Eppler ext transition |  |  |  | L/D Max: | 95.017 | at alpha= | 5.5 | deg
Re: | 500000 |  |  | Cd Min: | 0.00713 | at alpha= | -0.5 | deg
Mach: | 0.1 |  |  | Cl=0 at alpha= | -1.4583 | deg
|  |  |  | @ Cl=0.1, Cd= | 0.007135
|  |  |  | @ Cl=0.4, Cd= | 0.0074063
|  |  |  | @ Cl=0.6, Cd= | 0.0078831
alpha (deg) | Cl | Cd | Cm | Cl/Cd
-16.5 | -0.523 | 0.172 | -0.004 | -3.04
-16 | -0.548 | 0.16199 | -0.004 | -3.381
-15.5 | -0.572 | 0.14704 | -0.004 | -3.889
-15 | -0.595 | 0.14004 | -0.004 | -4.251
-14.5 | -0.617 | 0.131 | -0.004 | -4.711
-14 | -0.637 | 0.12263 | -0.004 | -5.197
-13.5 | -0.655 | 0.11181 | -0.004 | -5.859
-13 | -0.67 | 0.10559 | -0.004 | -6.346
-12.5 | -0.682 | 0.09692 | -0.005 | -7.032
-12 | -0.689 | 0.09068 | -0.005 | -7.599
-11.5 | -0.693 | 0.08405 | -0.005 | -8.24
-11 | -0.691 | 0.07978 | -0.005 | -8.661
-10.5 | -0.685 | 0.0739 | -0.005 | -9.266
-10 | -0.671 | 0.06898 | -0.006 | -9.725
-9.5 | -0.651 | 0.06455 | -0.006 | -10.086
-9 | -0.626 | 0.0599 | -0.006 | -10.451
-8.5 | -0.598 | 0.05655 | -0.007 | -10.57
-8 | -0.566 | 0.05268 | -0.007 | -10.753
-7.5 | -0.533 | 0.04942 | -0.007 | -10.777
-7 | -0.496 | 0.0461 | -0.007 | -10.766
-6.5 | -0.458 | 0.04345 | -0.008 | -10.544
-6 | -0.419 | 0.04042 | -0.009 | -10.362
-5.5 | -0.466 | 0.01117 | -0.018 | -41.75
-5 | -0.412 | 0.01092 | -0.018 | -37.739
-4.5 | -0.356 | 0.01063 | -0.019 | -33.528
-4 | -0.3 | 0.01035 | -0.019 | -28.931
-3.5 | -0.242 | 0.01019 | -0.019 | -23.713
-3 | -0.183 | 0.00994 | -0.02 | -18.425
-2.5 | -0.124 | 0.00972 | -0.02 | -12.748
-2 | -0.064 | 0.0096 | -0.021 | -6.704
-1.5 | -0.005 | 0.00717 | -0.021 | -0.643
-1 | 0.055 | 0.00715 | -0.022 | 7.734
-0.5 | 0.115 | 0.00713 | -0.022 | 16.17
0 | 0.175 | 0.00715 | -0.023 | 24.513
0.5 | 0.235 | 0.00719 | -0.023 | 32.704
1 | 0.295 | 0.00724 | -0.024 | 40.726
1.5 | 0.355 | 0.00733 | -0.024 | 48.414
2 | 0.414 | 0.00743 | -0.025 | 55.783
2.5 | 0.474 | 0.00753 | -0.025 | 62.933
3 | 0.533 | 0.00766 | -0.025 | 69.651
3.5 | 0.592 | 0.00786 | -0.026 | 75.397
4 | 0.651 | 0.00803 | -0.026 | 81.088
4.5 | 0.709 | 0.0083 | -0.027 | 85.357
5 | 0.765 | 0.00832 | -0.027 | 91.933
5.5 | 0.82 | 0.00863 | -0.028 | 95.017
6 | 0.863 | 0.01363 | -0.028 | 63.277
6.5 | 0.911 | 0.01447 | -0.028 | 62.939
7 | 0.957 | 0.01529 | -0.029 | 62.624
7.5 | 0.999 | 0.01617 | -0.029 | 61.802
8 | 1.037 | 0.01721 | -0.029 | 60.285
8.5 | 1.072 | 0.01828 | -0.03 | 58.629
9 | 1.101 | 0.01955 | -0.03 | 56.334
9.5 | 1.125 | 0.02108 | -0.03 | 53.388
10 | 1.143 | 0.02289 | -0.03 | 49.942
10.5 | 1.15 | 0.02484 | -0.031 | 46.299
11 | 1.141 | 0.0283 | -0.031 | 40.325
11.5 | 0.982 | 0.07703 | -0.017 | 12.753
12 | 0.97 | 0.0841 | -0.014 | 11.535
12.5 | 0.958 | 0.09035 | -0.014 | 10.599
13 | 0.941 | 0.09505 | -0.015 | 9.898
13.5 | 0.918 | 0.1042 | -0.015 | 8.811
14 | 0.891 | 0.1105 | -0.014 | 8.067
14.5 | 0.862 | 0.11747 | -0.014 | 7.339
15 | 0.83 | 0.12734 | -0.014 | 6.519
15.5 | 0.796 | 0.13616 | -0.014 | 5.847

## 28. Re 500k Mach 0.10 (2)
BIGFOIL.COM POLAR EXPORT
NACA63-312 a=0.0
NACA63-312 a=0.0 |  |  |  | Cl Max: | 1.2192 | at alpha= | 13.5 | deg
XFOIL ncrit=9 |  |  |  | L/D Max: | 95.1613 | at alpha= | 5.5 | deg
Re: | 500000 |  |  | Cd Min: | 0.24552 | at alpha= | -20 | deg
Mach: | 0.1 |  |  | Cl=0 at alpha= | -1.4672 | deg
|  |  |  | @ Cl=0.1, Cd= | 0.0071087
|  |  |  | @ Cl=0.4, Cd= | 0.0072919
|  |  |  | @ Cl=0.6, Cd= | 0.0075197
alpha (deg) | Cl | Cd | Cm | Cl/Cd
-20 | -0.7576 | 0.24552 | 0.0673 | -3.0857
-19.5 | -0.7372 | 0.23839 | 0.0648 | -3.0924
-19 | -0.7191 | 0.23216 | 0.0608 | -3.0974
-18.5 | -0.7015 | 0.2257 | 0.0566 | -3.1081
-18 | -0.6844 | 0.21849 | 0.0523 | -3.1324
-17.5 | -0.6737 | 0.21014 | 0.0456 | -3.206
-16.5 | -0.6365 | 0.19607 | 0.0394 | -3.2463
-16 | -0.6201 | 0.18914 | 0.0355 | -3.2785
-15.5 | -0.6087 | 0.1804 | 0.0298 | -3.3742
-15 | -0.6028 | 0.17096 | 0.0234 | -3.526
-14.5 | -0.5854 | 0.16309 | 0.0214 | -3.5894
-14 | -0.5688 | 0.15664 | 0.0186 | -3.6313
-13.5 | -0.5583 | 0.1486 | 0.014 | -3.7571
-13 | -0.4551 | 0.13378 | 0.0061 | -3.4019
-12.5 | -0.5543 | 0.12759 | 0.0031 | -4.3444
-12 | -0.54 | 0.12136 | 0.0007 | -4.4496
-11.5 | -0.5321 | 0.11354 | -0.0031 | -4.6865
-11 | -0.5393 | 0.10041 | -0.013 | -5.371
-10.5 | -0.556 | 0.08333 | -0.0258 | -6.6723
-10 | -0.5936 | 0.07008 | -0.0369 | -8.4703
-9.5 | -0.6344 | 0.06235 | -0.0388 | -10.1748
-8.5 | -0.6389 | 0.0446 | -0.0405 | -14.3251
-8 | -0.6204 | 0.04033 | -0.0379 | -15.3831
-7.5 | -0.6132 | 0.02727 | -0.033 | -22.4862
-7 | -0.5743 | 0.0217 | -0.0307 | -26.4654
-6.5 | -0.526 | 0.01913 | -0.0296 | -27.4961
-6 | -0.4752 | 0.01695 | -0.0285 | -28.0354
-5.5 | -0.4229 | 0.01552 | -0.0278 | -27.2487
-5 | -0.3743 | 0.0133 | -0.0267 | -28.1429
-4.5 | -0.3215 | 0.01246 | -0.0262 | -25.8026
-4 | -0.2689 | 0.01149 | -0.0256 | -23.403
-3.5 | -0.2149 | 0.01076 | -0.0253 | -19.9721
-3 | -0.1603 | 0.01005 | -0.0251 | -15.9502
-2.5 | -0.1138 | 0.00774 | -0.0248 | -14.7028
-2 | -0.0596 | 0.0073 | -0.0245 | -8.1644
-1.5 | -0.0036 | 0.00715 | -0.0243 | -0.5035
-1 | 0.0513 | 0.0071 | -0.0237 | 7.2254
-0.5 | 0.1076 | 0.00711 | -0.0234 | 15.1336
0 | 0.1646 | 0.00712 | -0.0235 | 23.118
0.5 | 0.2216 | 0.00716 | -0.0236 | 30.9497
1 | 0.2778 | 0.00718 | -0.0234 | 38.6908
1.5 | 0.3338 | 0.00723 | -0.0233 | 46.1687
2 | 0.3893 | 0.00728 | -0.023 | 53.4753
2.5 | 0.4433 | 0.00734 | -0.0224 | 60.3951
3 | 0.4964 | 0.0074 | -0.0216 | 67.0811
3.5 | 0.548 | 0.00745 | -0.0204 | 73.557
4 | 0.6077 | 0.00753 | -0.021 | 80.7039
4.5 | 0.681 | 0.00769 | -0.0248 | 88.5566
5 | 0.7466 | 0.00795 | -0.0274 | 93.9119
5.5 | 0.7965 | 0.00837 | -0.0266 | 95.1613
6 | 0.846 | 0.00915 | -0.0261 | 92.459
6.5 | 0.8905 | 0.01055 | -0.0251 | 84.4076
7 | 0.9313 | 0.01231 | -0.0238 | 75.6539
7.5 | 0.9692 | 0.01419 | -0.0221 | 68.3016
8 | 1.0104 | 0.01559 | -0.0204 | 64.8108
8.5 | 1.0477 | 0.01711 | -0.0183 | 61.2332
9 | 1.0796 | 0.01878 | -0.0156 | 57.4867
9.5 | 1.1 | 0.02065 | -0.0113 | 53.2688
10 | 1.1222 | 0.02243 | -0.0078 | 50.0312
10.5 | 1.1306 | 0.02554 | -0.0041 | 44.2678
11 | 1.1529 | 0.0279 | -0.002 | 41.3226
11.5 | 1.172 | 0.03068 | -0.0001 | 38.2008
12 | 1.1846 | 0.03425 | 0.0015 | 34.5869
12.5 | 1.1964 | 0.03817 | 0.003 | 31.344
13 | 1.2101 | 0.0419 | 0.0035 | 28.8807
13.5 | 1.2192 | 0.0463 | 0.0036 | 26.3326
14 | 1.2139 | 0.05281 | 0.0038 | 22.9862
14.5 | 1.2126 | 0.05916 | 0.0027 | 20.497
15 | 1.2041 | 0.06704 | 0.0003 | 17.9609
15.5 | 1.1903 | 0.07633 | -0.0032 | 15.5941
16 | 1.1729 | 0.08699 | -0.0083 | 13.4832
16.5 | 1.1435 | 0.10083 | -0.0156 | 11.3409
17 | 1.1117 | 0.11649 | -0.0249 | 9.5433
17.5 | 1.0501 | 0.1412 | -0.0402 | 7.437
18 | 0.8793 | 0.21738 | -0.0776 | 4.045
18.5 | 0.8929 | 0.22514 | -0.0822 | 3.966

## 29. Re 500k Mach 0.25 (1)
BIGFOIL.COM POLAR EXPORT
NACA63-312 a=0.0
NACA63-312 a=0.0 |  |  |  | Cl Max: | 1.118 | at alpha= | 9.5 | deg
JavaFoil+Calcfoil stall+Eppler ext transition |  |  |  | L/D Max: | 93.932 | at alpha= | 5.5 | deg
Re: | 500000 |  |  | Cd Min: | 0.00723 | at alpha= | -1 | deg
Mach: | 0.25 |  |  | Cl=0 at alpha= | -1.4597 | deg
|  |  |  | @ Cl=0.1, Cd= | 0.0072369
|  |  |  | @ Cl=0.4, Cd= | 0.0074781
|  |  |  | @ Cl=0.6, Cd= | 0.14519
alpha (deg) | Cl | Cd | Cm | Cl/Cd
-15 | -0.261 | 0.2224 | -0.004 | -1.175
-14.5 | -0.329 | 0.20092 | -0.004 | -1.636
-14 | -0.389 | 0.15382 | -0.005 | -2.531
-13.5 | -0.445 | 0.13415 | -0.005 | -3.314
-13 | -0.494 | 0.12964 | -0.005 | -3.812
-12.5 | -0.538 | 0.11294 | -0.005 | -4.761
-12 | -0.575 | 0.10183 | -0.005 | -5.645
-11.5 | -0.604 | 0.09335 | -0.005 | -6.475
-11 | -0.626 | 0.08622 | -0.005 | -7.26
-10.5 | -0.639 | 0.08036 | -0.005 | -7.952
-10 | -0.64 | 0.07283 | -0.006 | -8.79
-9.5 | -0.632 | 0.06792 | -0.006 | -9.3
-9 | -0.614 | 0.06305 | -0.006 | -9.744
-8.5 | -0.592 | 0.05785 | -0.006 | -10.236
-8 | -0.566 | 0.05454 | -0.007 | -10.37
-7.5 | -0.535 | 0.05116 | -0.007 | -10.465
-7 | -0.502 | 0.04712 | -0.008 | -10.649
-6.5 | -0.465 | 0.04423 | -0.008 | -10.507
-6 | -0.426 | 0.04139 | -0.009 | -10.283
-5.5 | -0.385 | 0.03849 | -0.009 | -9.994
-5 | -0.422 | 0.01101 | -0.019 | -38.304
-4.5 | -0.365 | 0.01084 | -0.019 | -33.68
-4 | -0.307 | 0.01055 | -0.02 | -29.111
-3.5 | -0.248 | 0.01024 | -0.02 | -24.223
-3 | -0.188 | 0.01006 | -0.02 | -18.68
-2.5 | -0.127 | 0.00985 | -0.021 | -12.925
-2 | -0.066 | 0.00971 | -0.021 | -6.811
-1.5 | -0.005 | 0.00724 | -0.022 | -0.654
-1 | 0.057 | 0.00723 | -0.022 | 7.859
-0.5 | 0.119 | 0.00724 | -0.023 | 16.377
0 | 0.18 | 0.00723 | -0.023 | 24.888
0.5 | 0.242 | 0.00728 | -0.024 | 33.19
1 | 0.303 | 0.00732 | -0.024 | 41.394
1.5 | 0.364 | 0.00742 | -0.025 | 49.121
2 | 0.426 | 0.00752 | -0.025 | 56.645
2.5 | 0.487 | 0.00768 | -0.026 | 63.434
3 | 0.548 | 0.0078 | -0.026 | 70.275
3.5 | 0.609 | 0.00803 | -0.027 | 75.822
4 | 0.669 | 0.00828 | -0.027 | 80.721
4.5 | 0.727 | 0.0082 | -0.028 | 88.68
5 | 0.785 | 0.00856 | -0.028 | 91.679
5.5 | 0.841 | 0.00896 | -0.029 | 93.932
6 | 0.881 | 0.01423 | -0.029 | 61.918
6.5 | 0.929 | 0.01517 | -0.029 | 61.261
7 | 0.975 | 0.01609 | -0.029 | 60.618
7.5 | 1.015 | 0.01714 | -0.03 | 59.216
8 | 1.05 | 0.01834 | -0.03 | 57.258
8.5 | 1.08 | 0.01962 | -0.03 | 55.048
9 | 1.103 | 0.02113 | -0.031 | 52.194
9.5 | 1.118 | 0.02293 | -0.031 | 48.773
10 | 1.115 | 0.02625 | -0.031 | 42.479
10.5 | 0.95 | 0.07143 | -0.015 | 13.298
11 | 0.938 | 0.07666 | -0.016 | 12.24
11.5 | 0.914 | 0.08364 | -0.015 | 10.925
12 | 0.881 | 0.09073 | -0.014 | 9.706
12.5 | 0.838 | 0.10074 | -0.013 | 8.314
13 | 0.786 | 0.10599 | -0.012 | 7.416
13.5 | 0.727 | 0.11788 | -0.012 | 6.166
14 | 0.661 | 0.12942 | -0.012 | 5.103
14.5 | 0.589 | 0.14519 | -0.012 | 4.054

## 30. Re 500k Mach 0.25 (2)
BIGFOIL.COM POLAR EXPORT
NACA63-312 a=0.0
NACA63-312 a=0.0 |  |  |  | Cl Max: | 1.1643 | at alpha= | 13 | deg
XFOIL ncrit=9 |  |  |  | L/D Max: | 94.4132 | at alpha= | 5 | deg
Re: | 500000 |  |  | Cd Min: | 0.25017 | at alpha= | -20 | deg
Mach: | 0.25 |  |  | Cl=0 at alpha= | -1.4718 | deg
|  |  |  | @ Cl=0.1, Cd= | 0.007244
|  |  |  | @ Cl=0.4, Cd= | 0.0074071
|  |  |  | @ Cl=0.6, Cd= | 0.0076734
alpha (deg) | Cl | Cd | Cm | Cl/Cd
-20 | -0.7704 | 0.25017 | 0.071 | -3.0795
-19.5 | -0.7498 | 0.24328 | 0.0682 | -3.082
-19 | -0.7308 | 0.23673 | 0.0638 | -3.0871
-18.5 | -0.7122 | 0.22989 | 0.0595 | -3.098
-18 | -0.6942 | 0.22219 | 0.0546 | -3.1244
-17.5 | -0.6818 | 0.2142 | 0.048 | -3.183
-17 | -0.6619 | 0.20603 | 0.0449 | -3.2126
-16.5 | -0.642 | 0.1999 | 0.0418 | -3.2116
-16 | -0.6246 | 0.19265 | 0.0376 | -3.2421
-15.5 | -0.6127 | 0.18384 | 0.0313 | -3.3328
-15 | -0.6043 | 0.17488 | 0.0252 | -3.4555
-14.5 | -0.5831 | 0.16714 | 0.0236 | -3.4887
-14 | -0.5661 | 0.16032 | 0.0204 | -3.5311
-13.5 | -0.5594 | 0.15136 | 0.0139 | -3.6958
-13 | -0.5524 | 0.14159 | 0.0078 | -3.9014
-12.5 | -0.5418 | 0.1329 | 0.0056 | -4.0767
-12 | -0.5268 | 0.1262 | 0.0029 | -4.1743
-11.5 | -0.5188 | 0.11788 | -0.0014 | -4.4011
-11 | -0.5228 | 0.10571 | -0.0109 | -4.9456
-10.5 | -0.5363 | 0.09165 | -0.0189 | -5.8516
-10 | -0.539 | 0.08224 | -0.0235 | -6.554
-9.5 | -0.5427 | 0.0721 | -0.0311 | -7.527
-9 | -0.5841 | 0.0589 | -0.0422 | -9.9168
-8.5 | -0.5961 | 0.05182 | -0.0442 | -11.5033
-8 | -0.5994 | 0.04622 | -0.0413 | -12.9684
-7.5 | -0.606 | 0.03397 | -0.0374 | -17.8393
-7 | -0.582 | 0.02633 | -0.0345 | -22.1041
-6.5 | -0.5398 | 0.02155 | -0.0324 | -25.0487
-6 | -0.4894 | 0.01861 | -0.0309 | -26.2977
-5.5 | -0.4359 | 0.01646 | -0.0298 | -26.4824
-5 | -0.3843 | 0.01414 | -0.0285 | -27.1782
-4.5 | -0.3306 | 0.01297 | -0.0278 | -25.4896
-4 | -0.2755 | 0.01207 | -0.0271 | -22.8252
-3.5 | -0.2213 | 0.01099 | -0.0265 | -20.1365
-3 | -0.1646 | 0.01032 | -0.0262 | -15.9496
-2.5 | -0.1141 | 0.00837 | -0.026 | -13.632
-2 | -0.0608 | 0.00741 | -0.0255 | -8.2051
-1.5 | -0.0032 | 0.00726 | -0.0252 | -0.44077
-1 | 0.0536 | 0.00722 | -0.0245 | 7.4238
-0.5 | 0.1115 | 0.00725 | -0.0242 | 15.3793
0 | 0.1704 | 0.00726 | -0.0243 | 23.4711
0.5 | 0.2291 | 0.00727 | -0.0243 | 31.5131
1 | 0.2877 | 0.00731 | -0.0243 | 39.357
1.5 | 0.3456 | 0.00735 | -0.0241 | 47.0204
2 | 0.4028 | 0.00741 | -0.0238 | 54.359
3 | 0.5143 | 0.00755 | -0.0224 | 68.1192
3.5 | 0.5677 | 0.00764 | -0.0211 | 74.3063
4 | 0.6258 | 0.0077 | -0.0208 | 81.2727
4.5 | 0.6987 | 0.00789 | -0.0239 | 88.5551
5 | 0.7723 | 0.00818 | -0.0275 | 94.4132
5.5 | 0.8223 | 0.00871 | -0.0264 | 94.4087
6 | 0.8708 | 0.00978 | -0.0253 | 89.0389
6.5 | 0.9134 | 0.0115 | -0.0238 | 79.4261
7 | 0.9516 | 0.01351 | -0.0217 | 70.4367
7.5 | 0.9896 | 0.01533 | -0.0193 | 64.5532
8 | 1.0246 | 0.01708 | -0.0164 | 59.9883
8.5 | 1.06 | 0.01854 | -0.0135 | 57.1737
9 | 1.0664 | 0.02116 | -0.0074 | 50.397
9.5 | 1.0894 | 0.02329 | -0.0042 | 46.7754
10 | 1.1085 | 0.02597 | -0.0014 | 42.6839
10.5 | 1.1177 | 0.0298 | 0.0016 | 37.5067
11 | 1.1382 | 0.03289 | 0.0034 | 34.6063
11.5 | 1.152 | 0.03674 | 0.0049 | 31.3555
12 | 1.1562 | 0.04193 | 0.0065 | 27.5745
12.5 | 1.1621 | 0.04712 | 0.0068 | 24.6626
13 | 1.1643 | 0.05286 | 0.0061 | 22.0261
13.5 | 1.1576 | 0.06015 | 0.0044 | 19.2452
14 | 1.1342 | 0.07055 | 0.001 | 16.0765
14.5 | 1.1126 | 0.08176 | -0.0042 | 13.6081
15 | 1.0829 | 0.09564 | -0.0118 | 11.3227
15.5 | 1.0511 | 0.11124 | -0.0211 | 9.4489
16 | 1.014 | 0.12968 | -0.0327 | 7.8192
16.5 | 0.9768 | 0.14965 | -0.0451 | 6.5272
17 | 0.8769 | 0.19856 | -0.0694 | 4.4163
17.5 | 0.8838 | 0.21066 | -0.074 | 4.1954
18 | 0.8903 | 0.22366 | -0.0822 | 3.9806

## 31. Re 500k Mach 0.50 (1)
BIGFOIL.COM POLAR EXPORT
NACA63-312 a=0.0
NACA63-312 a=0.0 |  |  |  | Cl Max: | 1.15 | at alpha= | 20 | deg
JavaFoil+Calcfoil stall+Eppler ext transition |  |  |  | L/D Max: | 86.481 | at alpha= | 4 | deg
Re: | 500000 |  |  | Cd Min: | 0.00752 | at alpha= | -1 | deg
Mach: | 0.5 |  |  | Cl=0 at alpha= | -1.4632 | deg
|  |  |  | @ Cl=0.1, Cd= | 0.0075464
|  |  |  | @ Cl=0.4, Cd= | 0.0078835
|  |  |  | @ Cl=0.6, Cd= | 0.0081855
alpha (deg) | Cl | Cd | Cm | Cl/Cd
-20 | -1.007 | 0.21798 | -0.005 | -4.62
-19.5 | -0.981 | 0.22187 | -0.005 | -4.421
-19 | -0.955 | 0.21082 | -0.005 | -4.531
-18.5 | -0.926 | 0.20514 | -0.005 | -4.513
-18 | -0.899 | 0.20175 | -0.005 | -4.457
-17.5 | -0.873 | 0.19502 | -0.005 | -4.475
-17 | -0.846 | 0.19271 | -0.006 | -4.392
-16.5 | -0.82 | 0.18853 | -0.006 | -4.348
-16 | -0.791 | 0.17701 | -0.006 | -4.471
-15.5 | -0.764 | 0.17456 | -0.006 | -4.379
-15 | -0.738 | 0.16803 | -0.006 | -4.391
-14.5 | -0.711 | 0.15735 | -0.006 | -4.52
-14 | -0.684 | 0.15239 | -0.006 | -4.491
-13.5 | -0.658 | 0.15021 | -0.007 | -4.379
-13 | -0.629 | 0.14067 | -0.006 | -4.472
-12.5 | -0.602 | 0.13345 | -0.006 | -4.512
-12 | -0.575 | 0.12977 | -0.007 | -4.433
-11.5 | -0.548 | 0.12639 | -0.007 | -4.338
-11 | -0.521 | 0.13283 | -0.007 | -3.924
-10.5 | -0.494 | 0.11768 | -0.007 | -4.194
-10 | -0.466 | 0.11404 | -0.007 | -4.087
-9.5 | -0.439 | 0.11016 | -0.007 | -3.985
-9 | -0.412 | 0.10867 | -0.007 | -3.79
-8.5 | -0.385 | 0.10527 | -0.007 | -3.654
-8 | -0.357 | 0.09648 | -0.007 | -3.701
-7.5 | -0.33 | 0.08674 | -0.007 | -3.802
-7 | -0.303 | 0.07492 | -0.007 | -4.04
-6.5 | -0.419 | 0.05284 | -0.007 | -7.934
-6 | -0.427 | 0.04563 | -0.008 | -9.347
-5.5 | -0.403 | 0.04202 | -0.009 | -9.579
-5 | -0.366 | 0.03884 | -0.01 | -9.411
-4.5 | -0.321 | 0.03642 | -0.01 | -8.824
-4 | -0.339 | 0.01128 | -0.022 | -30.049
-3.5 | -0.275 | 0.01092 | -0.022 | -25.195
-3 | -0.209 | 0.01062 | -0.023 | -19.703
-2.5 | -0.142 | 0.01037 | -0.023 | -13.68
-2 | -0.074 | 0.01011 | -0.024 | -7.297
-1.5 | -0.005 | 0.0099 | -0.024 | -0.534
-1 | 0.063 | 0.00752 | -0.025 | 8.438
-0.5 | 0.133 | 0.00757 | -0.025 | 17.518
0 | 0.201 | 0.00758 | -0.026 | 26.55
0.5 | 0.27 | 0.00764 | -0.027 | 35.331
1 | 0.339 | 0.00774 | -0.027 | 43.759
1.5 | 0.407 | 0.0079 | -0.028 | 51.533
2 | 0.476 | 0.00806 | -0.028 | 59.031
2.5 | 0.544 | 0.00801 | -0.029 | 67.909
3 | 0.611 | 0.00822 | -0.029 | 74.353
3.5 | 0.678 | 0.00853 | -0.03 | 79.542
4 | 0.743 | 0.0086 | -0.03 | 86.481
4.5 | 0.805 | 0.00947 | -0.031 | 85.042
5 | 0.864 | 0.01007 | -0.031 | 85.825
5.5 | 0.905 | 0.01616 | -0.031 | 55.984
6 | 0.954 | 0.01757 | -0.031 | 54.287
6.5 | 0.996 | 0.01902 | -0.032 | 52.366
7 | 1.028 | 0.02084 | -0.032 | 49.319
7.5 | 1.033 | 0.023 | -0.032 | 44.889
8 | 0.839 | 0.057 | -0.015 | 14.727
8.5 | 0.539 | 0.06774 | -0.012 | 7.958
9 | 0.566 | 0.10015 | -0.013 | 5.65
9.5 | 0.593 | 0.0983 | -0.013 | 6.028
10 | 0.62 | 0.1081 | -0.015 | 5.733
10.5 | 0.646 | 0.11123 | -0.015 | 5.81
11 | 0.673 | 0.11772 | -0.016 | 5.713
11.5 | 0.7 | 0.12331 | -0.017 | 5.678
12 | 0.726 | 0.12941 | -0.018 | 5.614
12.5 | 0.753 | 0.13732 | -0.018 | 5.481
13 | 0.78 | 0.14496 | -0.019 | 5.377
13.5 | 0.807 | 0.1514 | -0.02 | 5.328
14 | 0.833 | 0.15221 | -0.02 | 5.471
14.5 | 0.859 | 0.15962 | -0.021 | 5.382
15 | 0.887 | 0.17074 | -0.022 | 5.195
15.5 | 0.913 | 0.17899 | -0.023 | 5.1
16 | 0.939 | 0.18175 | -0.023 | 5.166
16.5 | 0.967 | 0.18737 | -0.024 | 5.163
17 | 0.993 | 0.19261 | -0.025 | 5.156
17.5 | 1.019 | 0.20113 | -0.025 | 5.066
18 | 1.045 | 0.20898 | -0.026 | 5
18.5 | 1.073 | 0.21217 | -0.027 | 5.059
19 | 1.099 | 0.2211 | -0.027 | 4.969
19.5 | 1.124 | 0.22667 | -0.028 | 4.959
20 | 1.15 | 0.23161 | -0.028 | 4.964

## 32. Re 500k Mach 0.50 (2)
BIGFOIL.COM POLAR EXPORT
NACA63-312 a=0.0
NACA63-312 a=0.0 |  |  |  | Cl Max: | 1.0479 | at alpha= | 10 | deg
XFOIL ncrit=9 |  |  |  | L/D Max: | 92.3542 | at alpha= | 5 | deg
Re: | 500000 |  |  | Cd Min: | 0.18416 | at alpha= | 15 | deg
Mach: | 0.5 |  |  | Cl=0 at alpha= | -99 | deg
|  |  |  | @ Cl=0.1, Cd= | 0.00776
|  |  |  | @ Cl=0.4, Cd= | 0.0079633
|  |  |  | @ Cl=0.6, Cd= | 0.0083122
alpha (deg) | Cl | Cd | Cm | Cl/Cd
0 | 0.1968 | 0.00776 | -0.0278 | 25.3608
0.5 | 0.2641 | 0.00781 | -0.0278 | 33.8156
1 | 0.3313 | 0.00788 | -0.0278 | 42.0431
1.5 | 0.3978 | 0.00796 | -0.0276 | 49.9749
2 | 0.4639 | 0.00806 | -0.0273 | 57.5558
2.5 | 0.5299 | 0.00818 | -0.0268 | 64.78
3 | 0.5941 | 0.0083 | -0.0257 | 71.5783
3.5 | 0.6572 | 0.00843 | -0.0243 | 77.9597
4 | 0.7174 | 0.00858 | -0.022 | 83.6131
4.5 | 0.7847 | 0.00878 | -0.021 | 89.3736
5 | 0.8709 | 0.00943 | -0.0243 | 92.3542
5.5 | 0.9231 | 0.01091 | -0.0224 | 84.6104
6 | 0.9573 | 0.01322 | -0.0182 | 72.413
6.5 | 0.9817 | 0.01572 | -0.0128 | 62.4491
7 | 0.997 | 0.01815 | -0.0065 | 54.9311
7.5 | 1.0127 | 0.02128 | -0.0018 | 47.5893
8 | 1.0194 | 0.02549 | 0.002 | 39.9922
8.5 | 1.0335 | 0.02961 | 0.0052 | 34.9037
9 | 1.0414 | 0.03447 | 0.0078 | 30.2118
9.5 | 1.0471 | 0.03994 | 0.0103 | 26.2168
10 | 1.0479 | 0.04648 | 0.0111 | 22.5452
10.5 | 1.0372 | 0.05468 | 0.0097 | 18.9685
11 | 1.0167 | 0.06487 | 0.0059 | 15.6729
11.5 | 0.9894 | 0.07695 | -0.0005 | 12.8577
12 | 0.9601 | 0.09085 | -0.0088 | 10.568
12.5 | 0.9283 | 0.10671 | -0.0191 | 8.6993
13 | 0.8988 | 0.12349 | -0.0297 | 7.2783
13.5 | 0.8721 | 0.1415 | -0.0405 | 6.1633
14 | 0.8592 | 0.15782 | -0.0497 | 5.4442
14.5 | 0.8592 | 0.17161 | -0.0575 | 5.0067
15 | 0.8659 | 0.18416 | -0.0645 | 4.7019

## 33. Re 750k Mach 0.00 (1)
BIGFOIL.COM POLAR EXPORT
NACA63-312 a=0.0
NACA63-312 a=0.0 |  |  |  | Cl Max: | 1.162 | at alpha= | 11 | deg
JavaFoil+Calcfoil stall+Eppler ext transition |  |  |  | L/D Max: | 106.286 | at alpha= | 5.5 | deg
Re: | 750000 |  |  | Cd Min: | 0.0064 | at alpha= | -1 | deg
Mach: | 0 |  |  | Cl=0 at alpha= | -1.4583 | deg
|  |  |  | @ Cl=0.1, Cd= | 0.0064075
|  |  |  | @ Cl=0.4, Cd= | 0.0066017
|  |  |  | @ Cl=0.6, Cd= | 0.0070379
alpha (deg) | Cl | Cd | Cm | Cl/Cd
-16.5 | -0.568 | 0.15651 | -0.004 | -3.628
-16 | -0.59 | 0.14662 | -0.004 | -4.021
-15.5 | -0.61 | 0.13761 | -0.004 | -4.435
-15 | -0.63 | 0.12942 | -0.004 | -4.868
-14.5 | -0.648 | 0.12061 | -0.004 | -5.372
-14 | -0.664 | 0.11127 | -0.004 | -5.971
-13.5 | -0.679 | 0.10438 | -0.004 | -6.501
-13 | -0.69 | 0.09855 | -0.005 | -7
-12.5 | -0.698 | 0.09127 | -0.005 | -7.648
-12 | -0.702 | 0.08615 | -0.005 | -8.154
-11.5 | -0.703 | 0.08062 | -0.005 | -8.718
-11 | -0.699 | 0.07526 | -0.005 | -9.285
-10.5 | -0.69 | 0.06974 | -0.006 | -9.896
-10 | -0.675 | 0.0663 | -0.006 | -10.178
-9.5 | -0.654 | 0.06216 | -0.006 | -10.516
-9 | -0.628 | 0.05808 | -0.007 | -10.804
-8.5 | -0.598 | 0.05411 | -0.007 | -11.056
-8 | -0.567 | 0.05069 | -0.007 | -11.181
-7.5 | -0.533 | 0.04759 | -0.008 | -11.197
-7 | -0.498 | 0.04388 | -0.009 | -11.341
-6.5 | -0.567 | 0.01101 | -0.017 | -51.539
-6 | -0.517 | 0.01069 | -0.017 | -48.349
-5.5 | -0.464 | 0.01036 | -0.018 | -44.822
-5 | -0.41 | 0.0101 | -0.018 | -40.648
-4.5 | -0.355 | 0.00977 | -0.018 | -36.328
-4 | -0.298 | 0.00953 | -0.019 | -31.281
-3.5 | -0.241 | 0.00934 | -0.019 | -25.741
-3 | -0.182 | 0.00914 | -0.02 | -19.93
-2.5 | -0.123 | 0.00894 | -0.02 | -13.789
-2 | -0.064 | 0.0088 | -0.021 | -7.274
-1.5 | -0.005 | 0.00644 | -0.021 | -0.712
-1 | 0.055 | 0.0064 | -0.022 | 8.6
-0.5 | 0.115 | 0.00641 | -0.022 | 17.904
0 | 0.174 | 0.00642 | -0.023 | 27.131
0.5 | 0.234 | 0.00646 | -0.023 | 36.23
1 | 0.293 | 0.00649 | -0.023 | 45.201
1.5 | 0.353 | 0.00653 | -0.024 | 54.019
2 | 0.412 | 0.00662 | -0.024 | 62.323
2.5 | 0.472 | 0.00676 | -0.025 | 69.792
3 | 0.531 | 0.00688 | -0.025 | 77.156
3.5 | 0.59 | 0.007 | -0.026 | 84.186
4 | 0.648 | 0.00722 | -0.026 | 89.719
4.5 | 0.705 | 0.00741 | -0.027 | 95.207
5 | 0.762 | 0.0077 | -0.027 | 99.012
5.5 | 0.817 | 0.00769 | -0.028 | 106.286
6 | 0.863 | 0.0124 | -0.028 | 69.555
6.5 | 0.911 | 0.01317 | -0.028 | 69.157
7 | 0.958 | 0.01387 | -0.029 | 69.05
7.5 | 1 | 0.01471 | -0.029 | 67.969
8 | 1.039 | 0.01556 | -0.029 | 66.792
8.5 | 1.074 | 0.01646 | -0.03 | 65.239
9 | 1.104 | 0.01758 | -0.03 | 62.822
9.5 | 1.13 | 0.01893 | -0.03 | 59.718
10 | 1.151 | 0.02049 | -0.031 | 56.161
10.5 | 1.161 | 0.0221 | -0.031 | 52.51
11 | 1.162 | 0.02414 | -0.031 | 48.153
11.5 | 1.156 | 0.02676 | -0.031 | 43.198
12 | 1.115 | 0.0358 | -0.03 | 31.158
12.5 | 0.979 | 0.08483 | -0.018 | 11.537
13 | 0.966 | 0.08904 | -0.019 | 10.85
13.5 | 0.943 | 0.09718 | -0.017 | 9.699
14 | 0.92 | 0.10448 | -0.016 | 8.804
14.5 | 0.894 | 0.1112 | -0.016 | 8.038
15 | 0.866 | 0.11742 | -0.016 | 7.376
15.5 | 0.837 | 0.12848 | -0.016 | 6.513
16 | 0.805 | 0.13542 | -0.016 | 5.948

## 34. Re 750k Mach 0.00 (2)
BIGFOIL.COM POLAR EXPORT
NACA63-312 a=0.0
NACA63-312 a=0.0 |  |  |  | Cl Max: | 1.2941 | at alpha= | 14 | deg
XFOIL ncrit=9 |  |  |  | L/D Max: | 103.761 | at alpha= | 5.5 | deg
Re: | 750000 |  |  | Cd Min: | 0.15384 | at alpha= | -14 | deg
Mach: | 0 |  |  | Cl=0 at alpha= | -1.4725 | deg
|  |  |  | @ Cl=0.1, Cd= | 0.0060782
|  |  |  | @ Cl=0.4, Cd= | 0.0062581
|  |  |  | @ Cl=0.6, Cd= | 0.0065652
alpha (deg) | Cl | Cd | Cm | Cl/Cd
-14 | -0.5742 | 0.15384 | 0.018 | -3.7324
-13.5 | -0.5618 | 0.14634 | 0.014 | -3.839
-13 | -0.5628 | 0.13365 | 0.0066 | -4.211
-12.5 | -0.5625 | 0.12379 | 0.0026 | -4.544
-12 | -0.5508 | 0.11723 | -0.0005 | -4.6985
-11.5 | -0.5451 | 0.109 | -0.0047 | -5.0009
-10.5 | -0.7101 | 0.05384 | -0.0406 | -13.1891
-10 | -0.7312 | 0.04862 | -0.0388 | -15.0391
-9.5 | -0.7374 | 0.04029 | -0.0383 | -18.3023
-9 | -0.7565 | 0.02801 | -0.0317 | -27.0082
-8.5 | -0.7256 | 0.02351 | -0.0297 | -30.8635
-8 | -0.6819 | 0.02112 | -0.0285 | -32.2869
-7.5 | -0.6355 | 0.01866 | -0.0274 | -34.0568
-7 | -0.5863 | 0.01672 | -0.0266 | -35.0658
-6.5 | -0.535 | 0.01538 | -0.026 | -34.7854
-6 | -0.4834 | 0.01409 | -0.0254 | -34.308
-5.5 | -0.4347 | 0.01226 | -0.0245 | -35.4568
-5 | -0.3817 | 0.01149 | -0.0242 | -33.2202
-4.5 | -0.3274 | 0.01093 | -0.024 | -29.9543
-4 | -0.2742 | 0.01003 | -0.0238 | -27.338
-3.5 | -0.2187 | 0.0096 | -0.0238 | -22.7812
-3 | -0.1633 | 0.00906 | -0.0238 | -18.0243
-2.5 | -0.1106 | 0.00784 | -0.0239 | -14.1071
-2 | -0.0593 | 0.00648 | -0.024 | -9.1512
-1.5 | -0.0031 | 0.00625 | -0.024 | -0.496
-1 | 0.0532 | 0.00612 | -0.0241 | 8.6928
-0.5 | 0.1092 | 0.00607 | -0.0239 | 17.9901
0 | 0.1665 | 0.00609 | -0.0241 | 27.3399
0.5 | 0.2238 | 0.00613 | -0.0244 | 36.509
1.5 | 0.3377 | 0.0062 | -0.0247 | 54.4677
2 | 0.3943 | 0.00625 | -0.0249 | 63.088
2.5 | 0.4506 | 0.00633 | -0.0249 | 71.1848
3 | 0.5058 | 0.00641 | -0.0248 | 78.908
3.5 | 0.5606 | 0.00649 | -0.0245 | 86.379
4 | 0.613 | 0.00659 | -0.0237 | 93.0197
4.5 | 0.6644 | 0.00671 | -0.0227 | 99.0164
5 | 0.727 | 0.00704 | -0.0244 | 103.267
5.5 | 0.7917 | 0.00763 | -0.027 | 103.7615
6 | 0.8397 | 0.00868 | -0.0265 | 96.7396
6.5 | 0.8854 | 0.01004 | -0.0258 | 88.1873
7 | 0.9297 | 0.01147 | -0.025 | 81.0549
7.5 | 0.9734 | 0.01284 | -0.0239 | 75.81
8 | 1.0188 | 0.01389 | -0.0228 | 73.3477
8.5 | 1.0609 | 0.01514 | -0.0214 | 70.0727
9 | 1.1039 | 0.01614 | -0.0201 | 68.3953
9.5 | 1.1362 | 0.01777 | -0.0175 | 63.9392
10 | 1.1725 | 0.01884 | -0.0154 | 62.2346
10.5 | 1.1923 | 0.02041 | -0.0112 | 58.4174
11 | 1.2039 | 0.02283 | -0.0071 | 52.7332
11.5 | 1.2294 | 0.02463 | -0.0051 | 49.9147
12 | 1.2501 | 0.02694 | -0.0032 | 46.4031
12.5 | 1.2532 | 0.03097 | -0.0008 | 40.465
13 | 1.2715 | 0.03393 | 0.0002 | 37.4742
13.5 | 1.2861 | 0.03739 | 0.0009 | 34.3969
14 | 1.2941 | 0.04173 | 0.0012 | 31.0113
14.5 | 1.2894 | 0.04767 | 0.0011 | 27.0485
15 | 1.2857 | 0.05405 | 0.0002 | 23.7872
15.5 | 1.2848 | 0.06055 | -0.0014 | 21.2188
16 | 1.2827 | 0.06775 | -0.004 | 18.9328
16.5 | 1.2744 | 0.07629 | -0.0074 | 16.7047
17 | 1.2679 | 0.08514 | -0.0116 | 14.8919
17.5 | 1.2522 | 0.09602 | -0.017 | 13.041
18 | 1.2299 | 0.10872 | -0.0237 | 11.3125
18.5 | 1.2058 | 0.12245 | -0.0314 | 9.8473
19 | 1.173 | 0.13876 | -0.0411 | 8.4534

## 35. Re 750k Mach 0.10 (1)
BIGFOIL.COM POLAR EXPORT
NACA63-312 a=0.0
NACA63-312 a=0.0 |  |  |  | Cl Max: | 1.157 | at alpha= | 10.5 | deg
JavaFoil+Calcfoil stall+Eppler ext transition |  |  |  | L/D Max: | 105.407 | at alpha= | 5.5 | deg
Re: | 750000 |  |  | Cd Min: | 0.00642 | at alpha= | -1 | deg
Mach: | 0.1 |  |  | Cl=0 at alpha= | -1.4583 | deg
|  |  |  | @ Cl=0.1, Cd= | 0.006435
|  |  |  | @ Cl=0.4, Cd= | 0.006641
|  |  |  | @ Cl=0.6, Cd= | 0.007083
alpha (deg) | Cl | Cd | Cm | Cl/Cd
-16.5 | -0.523 | 0.1578 | -0.004 | -3.316
-16 | -0.548 | 0.15659 | -0.004 | -3.5
-15.5 | -0.572 | 0.14353 | -0.004 | -3.987
-15 | -0.596 | 0.13098 | -0.004 | -4.547
-14.5 | -0.617 | 0.12281 | -0.004 | -5.027
-14 | -0.637 | 0.11358 | -0.004 | -5.612
-13.5 | -0.655 | 0.10691 | -0.004 | -6.129
-13 | -0.67 | 0.09947 | -0.005 | -6.738
-12.5 | -0.682 | 0.09269 | -0.005 | -7.355
-12 | -0.689 | 0.08656 | -0.005 | -7.964
-11.5 | -0.693 | 0.08199 | -0.005 | -8.452
-11 | -0.691 | 0.07705 | -0.005 | -8.973
-10.5 | -0.685 | 0.07062 | -0.006 | -9.703
-10 | -0.671 | 0.06605 | -0.006 | -10.165
-9.5 | -0.652 | 0.06219 | -0.006 | -10.479
-9 | -0.627 | 0.05814 | -0.007 | -10.777
-8.5 | -0.598 | 0.0545 | -0.007 | -10.977
-8 | -0.567 | 0.05103 | -0.007 | -11.112
-7.5 | -0.534 | 0.04783 | -0.008 | -11.156
-7 | -0.498 | 0.04432 | -0.008 | -11.244
-6.5 | -0.569 | 0.01098 | -0.017 | -51.821
-6 | -0.519 | 0.01081 | -0.017 | -47.983
-5.5 | -0.466 | 0.01046 | -0.018 | -44.59
-5 | -0.412 | 0.01011 | -0.018 | -40.755
-4.5 | -0.356 | 0.00978 | -0.019 | -36.451
-4 | -0.3 | 0.00954 | -0.019 | -31.401
-3.5 | -0.242 | 0.00939 | -0.019 | -25.748
-3 | -0.183 | 0.00915 | -0.02 | -20.017
-2.5 | -0.124 | 0.009 | -0.02 | -13.77
-2 | -0.064 | 0.00881 | -0.021 | -7.309
-1.5 | -0.005 | 0.00644 | -0.021 | -0.716
-1 | 0.055 | 0.00642 | -0.022 | 8.609
-0.5 | 0.115 | 0.00644 | -0.022 | 17.92
0 | 0.175 | 0.00643 | -0.023 | 27.24
0.5 | 0.235 | 0.00646 | -0.023 | 36.408
1 | 0.295 | 0.0065 | -0.024 | 45.39
1.5 | 0.355 | 0.00658 | -0.024 | 53.894
2 | 0.414 | 0.00666 | -0.025 | 62.186
2.5 | 0.474 | 0.00676 | -0.025 | 70.107
3 | 0.533 | 0.00688 | -0.025 | 77.501
3.5 | 0.592 | 0.00706 | -0.026 | 83.957
4 | 0.651 | 0.00723 | -0.026 | 90.054
4.5 | 0.709 | 0.00747 | -0.027 | 94.843
5 | 0.766 | 0.00771 | -0.027 | 99.396
5.5 | 0.821 | 0.00779 | -0.028 | 105.407
6 | 0.866 | 0.01249 | -0.028 | 69.35
6.5 | 0.914 | 0.01328 | -0.028 | 68.882
7 | 0.961 | 0.01399 | -0.029 | 68.684
7.5 | 1.003 | 0.01481 | -0.029 | 67.722
8 | 1.042 | 0.01572 | -0.029 | 66.273
8.5 | 1.076 | 0.01666 | -0.03 | 64.587
9 | 1.106 | 0.01781 | -0.03 | 62.069
9.5 | 1.13 | 0.0192 | -0.03 | 58.872
10 | 1.149 | 0.02082 | -0.031 | 55.188
10.5 | 1.157 | 0.0225 | -0.031 | 51.397
11 | 1.156 | 0.02461 | -0.031 | 46.973
11.5 | 1.144 | 0.02771 | -0.031 | 41.277
12 | 0.978 | 0.07946 | -0.019 | 12.313
12.5 | 0.961 | 0.08668 | -0.017 | 11.091
13 | 0.946 | 0.09151 | -0.018 | 10.333
13.5 | 0.92 | 0.10019 | -0.016 | 9.183
14 | 0.893 | 0.10609 | -0.016 | 8.417
14.5 | 0.863 | 0.11309 | -0.016 | 7.635
15 | 0.831 | 0.12054 | -0.016 | 6.898
15.5 | 0.797 | 0.12757 | -0.015 | 6.248

## 36. Re 750k Mach 0.10 (2)
BIGFOIL.COM POLAR EXPORT
NACA63-312 a=0.0
NACA63-312 a=0.0 |  |  |  | Cl Max: | 1.2785 | at alpha= | 13.5 | deg
XFOIL ncrit=9 |  |  |  | L/D Max: | 103.563 | at alpha= | 5.5 | deg
Re: | 750000 |  |  | Cd Min: | 0.24422 | at alpha= | -20 | deg
Mach: | 0.1 |  |  | Cl=0 at alpha= | -1.4727 | deg
|  |  |  | @ Cl=0.1, Cd= | 0.0060989
|  |  |  | @ Cl=0.4, Cd= | 0.0062947
|  |  |  | @ Cl=0.6, Cd= | 0.0065847
alpha (deg) | Cl | Cd | Cm | Cl/Cd
-20 | -0.7563 | 0.24422 | 0.0692 | -3.0968
-19.5 | -0.7382 | 0.23842 | 0.0654 | -3.0962
-19 | -0.7204 | 0.23204 | 0.0612 | -3.1046
-18.5 | -0.7029 | 0.22543 | 0.057 | -3.118
-18 | -0.6866 | 0.21725 | 0.0521 | -3.1604
-17.5 | -0.6744 | 0.20858 | 0.0463 | -3.2333
-17 | -0.658 | 0.20057 | 0.0427 | -3.2807
-16.5 | -0.639 | 0.19498 | 0.0396 | -3.2773
-16 | -0.6223 | 0.18824 | 0.0357 | -3.3059
-15.5 | -0.6127 | 0.17844 | 0.0296 | -3.4336
-15 | -0.603 | 0.16886 | 0.0244 | -3.571
-14.5 | -0.5889 | 0.16113 | 0.0216 | -3.6548
-14 | -0.5734 | 0.15461 | 0.0184 | -3.7087
-13.5 | -0.5607 | 0.14707 | 0.0144 | -3.8125
-13 | -0.561 | 0.13463 | 0.007 | -4.167
-12.5 | -0.5596 | 0.12491 | 0.0031 | -4.48
-12 | -0.5474 | 0.11839 | 0.0001 | -4.6237
-11.5 | -0.5414 | 0.11016 | -0.0042 | -4.9147
-11 | -0.5503 | 0.09553 | -0.0138 | -5.7605
-9 | -0.7497 | 0.03038 | -0.0332 | -24.6774
-8.5 | -0.7265 | 0.02453 | -0.0307 | -29.6168
-8 | -0.6837 | 0.0221 | -0.0294 | -30.9367
-7.5 | -0.6383 | 0.01928 | -0.0281 | -33.1068
-7 | -0.5893 | 0.01713 | -0.0272 | -34.4016
-6.5 | -0.538 | 0.01561 | -0.0265 | -34.4651
-6 | -0.485 | 0.01463 | -0.0259 | -33.1511
-5.5 | -0.437 | 0.01239 | -0.0249 | -35.2704
-5 | -0.3837 | 0.01158 | -0.0245 | -33.1347
-4.5 | -0.3292 | 0.01097 | -0.0243 | -30.0091
-4 | -0.2757 | 0.01008 | -0.024 | -27.3512
-3.5 | -0.2197 | 0.00967 | -0.024 | -22.7198
-3 | -0.1641 | 0.00911 | -0.024 | -18.0132
-2.5 | -0.1107 | 0.00798 | -0.0241 | -13.8722
-2 | -0.0596 | 0.00652 | -0.0241 | -9.1411
-1.5 | -0.0031 | 0.00627 | -0.0242 | -0.49442
-1 | 0.0536 | 0.00614 | -0.0242 | 8.7296
-0.5 | 0.11 | 0.00609 | -0.024 | 18.0624
0 | 0.1676 | 0.0061 | -0.0243 | 27.4754
0.5 | 0.2252 | 0.00613 | -0.0245 | 36.7374
1 | 0.2827 | 0.00618 | -0.0248 | 45.7443
1.5 | 0.3398 | 0.00622 | -0.0249 | 54.6302
3 | 0.5091 | 0.00643 | -0.0249 | 79.1757
3.5 | 0.5641 | 0.00651 | -0.0246 | 86.6513
4 | 0.617 | 0.00662 | -0.0238 | 93.2024
4.5 | 0.6687 | 0.00675 | -0.0227 | 99.0667
5 | 0.7309 | 0.00709 | -0.0243 | 103.0889
5.5 | 0.7964 | 0.00769 | -0.027 | 103.5631
6 | 0.8442 | 0.0088 | -0.0264 | 95.9318
6.5 | 0.8899 | 0.0102 | -0.0256 | 87.2451
7 | 0.9342 | 0.01164 | -0.0247 | 80.2577
7.5 | 0.9784 | 0.01297 | -0.0235 | 75.4356
8 | 1.0237 | 0.01405 | -0.0224 | 72.8612
8.5 | 1.0657 | 0.01531 | -0.0208 | 69.6081
9 | 1.1076 | 0.0164 | -0.0193 | 67.5366
9.5 | 1.139 | 0.01805 | -0.0164 | 63.1025
10 | 1.1711 | 0.0192 | -0.0135 | 60.9948
10.5 | 1.1868 | 0.02111 | -0.0091 | 56.2198
11 | 1.2019 | 0.0235 | -0.0057 | 51.1447
11.5 | 1.2263 | 0.02549 | -0.0037 | 48.1091
12 | 1.2436 | 0.02822 | -0.0017 | 44.068
12.5 | 1.2495 | 0.03217 | 0.0003 | 38.8405
13 | 1.2652 | 0.03552 | 0.0013 | 35.6194
13.5 | 1.2785 | 0.03926 | 0.0018 | 32.565
14 | 1.2775 | 0.04472 | 0.0019 | 28.5666
14.5 | 1.2681 | 0.05147 | 0.0015 | 24.6377
15 | 1.2716 | 0.05738 | 0.0002 | 22.161
15.5 | 1.2677 | 0.06462 | -0.002 | 19.6178
16 | 1.2619 | 0.07271 | -0.0051 | 17.3552
16.5 | 1.2504 | 0.08216 | -0.0093 | 15.2191
17 | 1.2401 | 0.09212 | -0.0143 | 13.4618
17.5 | 1.2205 | 0.10421 | -0.0207 | 11.7119
18 | 1.1958 | 0.11804 | -0.0284 | 10.1305
18.5 | 1.169 | 0.133 | -0.0372 | 8.7895

## 37. Re 750k Mach 0.25 (1)
BIGFOIL.COM POLAR EXPORT
NACA63-312 a=0.0
NACA63-312 a=0.0 |  |  |  | Cl Max: | 1.129 | at alpha= | 10 | deg
JavaFoil+Calcfoil stall+Eppler ext transition |  |  |  | L/D Max: | 104.419 | at alpha= | 5.5 | deg
Re: | 750000 |  |  | Cd Min: | 0.00648 | at alpha= | -0.5 | deg
Mach: | 0.25 |  |  | Cl=0 at alpha= | -1.4597 | deg
|  |  |  | @ Cl=0.1, Cd= | 0.0064861
|  |  |  | @ Cl=0.4, Cd= | 0.0067065
|  |  |  | @ Cl=0.6, Cd= | 0.14317
alpha (deg) | Cl | Cd | Cm | Cl/Cd
-15 | -0.261 | 0.16948 | -0.004 | -1.543
-14.5 | -0.329 | 0.14958 | -0.005 | -2.199
-14 | -0.39 | 0.1422 | -0.005 | -2.739
-13.5 | -0.445 | 0.12826 | -0.005 | -3.468
-13 | -0.494 | 0.11717 | -0.005 | -4.22
-12.5 | -0.538 | 0.10757 | -0.005 | -5
-12 | -0.575 | 0.09548 | -0.005 | -6.021
-11.5 | -0.605 | 0.08819 | -0.005 | -6.855
-11 | -0.626 | 0.08198 | -0.005 | -7.637
-10.5 | -0.639 | 0.07656 | -0.005 | -8.35
-10 | -0.64 | 0.06969 | -0.006 | -9.189
-9.5 | -0.632 | 0.06552 | -0.006 | -9.647
-9 | -0.615 | 0.06013 | -0.006 | -10.225
-8.5 | -0.593 | 0.05594 | -0.007 | -10.594
-8 | -0.566 | 0.05282 | -0.007 | -10.718
-7.5 | -0.536 | 0.04912 | -0.007 | -10.909
-7 | -0.503 | 0.04547 | -0.008 | -11.057
-6.5 | -0.466 | 0.04258 | -0.009 | -10.943
-6 | -0.528 | 0.011 | -0.018 | -48.022
-5.5 | -0.476 | 0.01068 | -0.018 | -44.598
-5 | -0.422 | 0.01028 | -0.019 | -41.009
-4.5 | -0.365 | 0.00997 | -0.019 | -36.627
-4 | -0.307 | 0.00972 | -0.02 | -31.595
-3.5 | -0.248 | 0.00943 | -0.02 | -26.313
-3 | -0.188 | 0.00927 | -0.02 | -20.289
-2.5 | -0.127 | 0.00911 | -0.021 | -13.964
-2 | -0.066 | 0.00889 | -0.021 | -7.435
-1.5 | -0.005 | 0.00651 | -0.022 | -0.727
-1 | 0.057 | 0.0065 | -0.022 | 8.747
-0.5 | 0.119 | 0.00648 | -0.023 | 18.31
0 | 0.18 | 0.0065 | -0.023 | 27.695
0.5 | 0.242 | 0.00653 | -0.024 | 36.988
1 | 0.303 | 0.00657 | -0.024 | 46.135
1.5 | 0.364 | 0.00666 | -0.025 | 54.751
2 | 0.426 | 0.00674 | -0.025 | 63.138
2.5 | 0.487 | 0.00682 | -0.026 | 71.362
3 | 0.548 | 0.007 | -0.026 | 78.3
3.5 | 0.609 | 0.00713 | -0.027 | 85.315
4 | 0.669 | 0.00738 | -0.027 | 90.624
4.5 | 0.728 | 0.00766 | -0.028 | 95.038
5 | 0.785 | 0.00767 | -0.028 | 102.455
5.5 | 0.842 | 0.00806 | -0.029 | 104.419
6 | 0.884 | 0.01304 | -0.029 | 67.781
6.5 | 0.933 | 0.0139 | -0.029 | 67.121
7 | 0.979 | 0.01472 | -0.029 | 66.487
7.5 | 1.019 | 0.01568 | -0.03 | 64.987
8 | 1.054 | 0.01677 | -0.03 | 62.862
8.5 | 1.084 | 0.01789 | -0.03 | 60.602
9 | 1.107 | 0.01927 | -0.031 | 57.465
9.5 | 1.123 | 0.0209 | -0.031 | 53.744
10 | 1.129 | 0.02315 | -0.031 | 48.763
10.5 | 1.114 | 0.02602 | -0.031 | 42.807
11 | 1.077 | 0.032 | -0.031 | 33.645
11.5 | 0.917 | 0.07972 | -0.017 | 11.497
12 | 0.883 | 0.08619 | -0.016 | 10.24
12.5 | 0.838 | 0.095 | -0.014 | 8.825
13 | 0.787 | 0.10342 | -0.014 | 7.607
13.5 | 0.727 | 0.11147 | -0.014 | 6.525
14 | 0.661 | 0.1228 | -0.013 | 5.382
14.5 | 0.589 | 0.13662 | -0.014 | 4.311
15 | 0.512 | 0.14317 | -0.014 | 3.576

## 38. Re 750k Mach 0.25 (2)
BIGFOIL.COM POLAR EXPORT
NACA63-312 a=0.0
NACA63-312 a=0.0 |  |  |  | Cl Max: | 1.22 | at alpha= | 13 | deg
XFOIL ncrit=9 |  |  |  | L/D Max: | 102.828 | at alpha= | 5 | deg
Re: | 750000 |  |  | Cd Min: | 0.24951 | at alpha= | -20 | deg
Mach: | 0.25 |  |  | Cl=0 at alpha= | -1.4752 | deg
|  |  |  | @ Cl=0.1, Cd= | 0.0062066
|  |  |  | @ Cl=0.4, Cd= | 0.0063691
|  |  |  | @ Cl=0.6, Cd= | 0.0067102
alpha (deg) | Cl | Cd | Cm | Cl/Cd
-20 | -0.7698 | 0.24951 | 0.0728 | -3.0852
-19.5 | -0.751 | 0.24334 | 0.0688 | -3.0862
-19 | -0.7322 | 0.23666 | 0.0643 | -3.0939
-18.5 | -0.7137 | 0.2297 | 0.0599 | -3.1071
-18 | -0.6962 | 0.22137 | 0.0548 | -3.145
-17.5 | -0.6823 | 0.21282 | 0.049 | -3.206
-17 | -0.6642 | 0.20485 | 0.0453 | -3.2424
-16.5 | -0.6445 | 0.1989 | 0.042 | -3.2403
-16 | -0.6268 | 0.1919 | 0.0379 | -3.2663
-15.5 | -0.6148 | 0.18234 | 0.0317 | -3.3717
-15 | -0.6037 | 0.17304 | 0.0264 | -3.4888
-14.5 | -0.5871 | 0.16527 | 0.0236 | -3.5524
-14 | -0.5703 | 0.15855 | 0.0203 | -3.597
-13.5 | -0.5608 | 0.14957 | 0.0147 | -3.7494
-13 | -0.5538 | 0.13925 | 0.0089 | -3.977
-12.5 | -0.5469 | 0.13039 | 0.0055 | -4.1943
-12 | -0.5328 | 0.12376 | 0.0025 | -4.3051
-11.5 | -0.5254 | 0.11528 | -0.0019 | -4.5576
-11 | -0.5291 | 0.10226 | -0.0106 | -5.1741
-10.5 | -0.5342 | 0.08987 | -0.0178 | -5.9441
-10 | -0.5592 | 0.07104 | -0.0317 | -7.8716
-9.5 | -0.6208 | 0.0559 | -0.0428 | -11.1055
-8.5 | -0.6913 | 0.03622 | -0.0379 | -19.0861
-8 | -0.6697 | 0.0315 | -0.0355 | -21.2603
-7.5 | -0.6455 | 0.02448 | -0.0326 | -26.3685
-7 | -0.6035 | 0.02015 | -0.0306 | -29.9504
-6.5 | -0.5538 | 0.01727 | -0.0292 | -32.0672
-6 | -0.4999 | 0.01565 | -0.0283 | -31.9425
-5.5 | -0.4489 | 0.01331 | -0.0271 | -33.7265
-5 | -0.3949 | 0.01215 | -0.0263 | -32.5021
-4.5 | -0.3393 | 0.0113 | -0.0258 | -30.0265
-4 | -0.2839 | 0.01037 | -0.0253 | -27.377
-3.5 | -0.2264 | 0.00982 | -0.0251 | -23.055
-3 | -0.1687 | 0.00927 | -0.025 | -18.1985
-2.5 | -0.1119 | 0.00853 | -0.025 | -13.1184
-2 | -0.0609 | 0.00667 | -0.025 | -9.1304
-1.5 | -0.0029 | 0.00638 | -0.025 | -0.45455
-1 | 0.0556 | 0.00626 | -0.025 | 8.8818
-0.5 | 0.1138 | 0.00619 | -0.0248 | 18.3845
0.5 | 0.2331 | 0.00622 | -0.0253 | 37.4759
1 | 0.2924 | 0.00626 | -0.0255 | 46.7093
1.5 | 0.3517 | 0.00632 | -0.0257 | 55.6487
2 | 0.4107 | 0.00638 | -0.0258 | 64.373
2.5 | 0.4691 | 0.00645 | -0.0258 | 72.7287
3 | 0.5271 | 0.00655 | -0.0257 | 80.4733
3.5 | 0.5838 | 0.00667 | -0.0253 | 87.5262
4.5 | 0.6926 | 0.00694 | -0.0233 | 99.7983
5 | 0.7527 | 0.00732 | -0.0237 | 102.8279
5.5 | 0.8217 | 0.00811 | -0.0267 | 101.3194
6 | 0.8691 | 0.00944 | -0.0257 | 92.0657
6.5 | 0.9145 | 0.01099 | -0.0245 | 83.212
7 | 0.958 | 0.01258 | -0.0229 | 76.1526
7.5 | 1.0028 | 0.0139 | -0.0212 | 72.1439
8 | 1.0458 | 0.01521 | -0.0191 | 68.7574
8.5 | 1.0867 | 0.01647 | -0.0168 | 65.9806
9 | 1.1104 | 0.0184 | -0.0124 | 60.3478
9.5 | 1.1335 | 0.02002 | -0.0081 | 56.6184
10 | 1.1571 | 0.02199 | -0.0049 | 52.6194
10.5 | 1.1639 | 0.02544 | -0.0012 | 45.7508
11 | 1.1848 | 0.0282 | 0.0009 | 42.0142
11.5 | 1.203 | 0.03136 | 0.0026 | 38.361
12 | 1.2048 | 0.03623 | 0.0042 | 33.2542
12.5 | 1.2141 | 0.04078 | 0.005 | 29.7719
13 | 1.22 | 0.04592 | 0.005 | 26.5679
13.5 | 1.2156 | 0.05257 | 0.0041 | 23.1235
14 | 1.2001 | 0.06123 | 0.002 | 19.5999
14.5 | 1.1867 | 0.07046 | -0.0013 | 16.8422
15 | 1.1658 | 0.08174 | -0.0064 | 14.2623
15.5 | 1.141 | 0.09463 | -0.0131 | 12.0575
16 | 1.111 | 0.10961 | -0.0217 | 10.1359
16.5 | 1.0771 | 0.12655 | -0.0319 | 8.5113
17 | 1.0409 | 0.14546 | -0.0435 | 7.1559
17.5 | 0.9909 | 0.1698 | -0.0583 | 5.8357
18 | 0.9104 | 0.21091 | -0.0788 | 4.3165

## 39. Re 750k Mach 0.50 (1)
BIGFOIL.COM POLAR EXPORT
NACA63-312 a=0.0
NACA63-312 a=0.0 |  |  |  | Cl Max: | 1.15 | at alpha= | 20 | deg
JavaFoil+Calcfoil stall+Eppler ext transition |  |  |  | L/D Max: | 101.292 | at alpha= | 4.5 | deg
Re: | 750000 |  |  | Cd Min: | 0.00677 | at alpha= | -1 | deg
Mach: | 0.5 |  |  | Cl=0 at alpha= | -1.4632 | deg
|  |  |  | @ Cl=0.1, Cd= | 0.0067753
|  |  |  | @ Cl=0.4, Cd= | 0.0070276
|  |  |  | @ Cl=0.6, Cd= | 0.0075394
alpha (deg) | Cl | Cd | Cm | Cl/Cd
-20 | -1.007 | 0.2053 | -0.005 | -4.906
-19.5 | -0.981 | 0.20278 | -0.005 | -4.837
-19 | -0.956 | 0.19659 | -0.005 | -4.861
-18.5 | -0.926 | 0.19301 | -0.005 | -4.798
-18 | -0.899 | 0.18433 | -0.005 | -4.879
-17.5 | -0.873 | 0.17887 | -0.005 | -4.879
-17 | -0.846 | 0.17549 | -0.006 | -4.823
-16.5 | -0.82 | 0.1713 | -0.006 | -4.786
-16 | -0.792 | 0.16576 | -0.006 | -4.777
-15.5 | -0.764 | 0.16027 | -0.006 | -4.77
-15 | -0.738 | 0.1503 | -0.006 | -4.909
-14.5 | -0.711 | 0.14177 | -0.006 | -5.016
-14 | -0.684 | 0.13704 | -0.006 | -4.994
-13.5 | -0.658 | 0.13397 | -0.007 | -4.911
-13 | -0.629 | 0.12769 | -0.006 | -4.927
-12.5 | -0.602 | 0.12246 | -0.006 | -4.918
-12 | -0.575 | 0.11891 | -0.007 | -4.838
-11.5 | -0.548 | 0.11564 | -0.007 | -4.742
-11 | -0.521 | 0.11774 | -0.007 | -4.427
-10.5 | -0.494 | 0.10853 | -0.007 | -4.55
-10 | -0.466 | 0.10264 | -0.007 | -4.542
-9.5 | -0.439 | 0.10246 | -0.007 | -4.285
-9 | -0.412 | 0.09726 | -0.007 | -4.235
-8.5 | -0.385 | 0.09759 | -0.007 | -3.943
-8 | -0.357 | 0.08701 | -0.007 | -4.105
-7.5 | -0.33 | 0.07825 | -0.007 | -4.216
-7 | -0.303 | 0.05296 | -0.008 | -5.719
-6.5 | -0.419 | 0.05054 | -0.007 | -8.296
-6 | -0.427 | 0.04409 | -0.008 | -9.683
-5.5 | -0.403 | 0.04079 | -0.009 | -9.88
-5 | -0.367 | 0.03715 | -0.011 | -9.88
-4.5 | -0.399 | 0.01077 | -0.021 | -37.084
-4 | -0.339 | 0.01042 | -0.022 | -32.535
-3.5 | -0.275 | 0.01003 | -0.022 | -27.421
-3 | -0.209 | 0.00978 | -0.023 | -21.394
-2.5 | -0.142 | 0.00952 | -0.023 | -14.912
-2 | -0.074 | 0.0093 | -0.024 | -7.932
-1.5 | -0.005 | 0.00914 | -0.024 | -0.579
-1 | 0.063 | 0.00677 | -0.025 | 9.384
-0.5 | 0.133 | 0.00678 | -0.025 | 19.541
0 | 0.201 | 0.0068 | -0.026 | 29.587
0.5 | 0.27 | 0.00683 | -0.027 | 39.501
1 | 0.339 | 0.00692 | -0.027 | 48.925
1.5 | 0.407 | 0.00704 | -0.028 | 57.858
2 | 0.476 | 0.00717 | -0.028 | 66.305
2.5 | 0.544 | 0.00735 | -0.029 | 74.028
3 | 0.612 | 0.00758 | -0.029 | 80.677
3.5 | 0.679 | 0.00757 | -0.03 | 89.615
4 | 0.745 | 0.0079 | -0.03 | 94.279
4.5 | 0.809 | 0.00798 | -0.031 | 101.292
5 | 0.869 | 0.009 | -0.031 | 96.58
5.5 | 0.908 | 0.0148 | -0.031 | 61.346
6 | 0.957 | 0.0161 | -0.031 | 59.457
6.5 | 1 | 0.01745 | -0.032 | 57.294
7 | 1.031 | 0.01912 | -0.032 | 53.954
7.5 | 1.037 | 0.02112 | -0.033 | 49.072
8 | 0.989 | 0.0237 | -0.033 | 41.705
8.5 | 0.539 | 0.06403 | -0.013 | 8.422
9 | 0.566 | 0.09227 | -0.013 | 6.134
9.5 | 0.593 | 0.09004 | -0.014 | 6.582
10 | 0.62 | 0.09802 | -0.015 | 6.324
10.5 | 0.646 | 0.10099 | -0.016 | 6.4
11 | 0.673 | 0.10989 | -0.016 | 6.121
11.5 | 0.7 | 0.11365 | -0.018 | 6.162
12 | 0.727 | 0.12046 | -0.018 | 6.032
12.5 | 0.753 | 0.12412 | -0.018 | 6.065
13 | 0.78 | 0.1319 | -0.019 | 5.912
13.5 | 0.807 | 0.13553 | -0.02 | 5.953
14 | 0.833 | 0.14063 | -0.02 | 5.922
14.5 | 0.859 | 0.1469 | -0.021 | 5.85
15 | 0.887 | 0.15371 | -0.022 | 5.771
15.5 | 0.913 | 0.16007 | -0.023 | 5.704
16 | 0.939 | 0.16688 | -0.023 | 5.628
16.5 | 0.967 | 0.17112 | -0.024 | 5.653
17 | 0.993 | 0.17715 | -0.025 | 5.607
17.5 | 1.019 | 0.18443 | -0.025 | 5.525
18 | 1.045 | 0.19052 | -0.026 | 5.485
18.5 | 1.073 | 0.19615 | -0.027 | 5.472
19 | 1.099 | 0.19874 | -0.027 | 5.529
19.5 | 1.124 | 0.21058 | -0.028 | 5.338
20 | 1.15 | 0.21173 | -0.028 | 5.432

## 40. Re 750k Mach 0.50 (2)
BIGFOIL.COM POLAR EXPORT
NACA63-312 a=0.0
NACA63-312 a=0.0 |  |  |  | Cl Max: | 1.0801 | at alpha= | 9.5 | deg
XFOIL ncrit=9 |  |  |  | L/D Max: | 101.138 | at alpha= | 4.5 | deg
Re: | 750000 |  |  | Cd Min: | 0.27586 | at alpha= | -20 | deg
Mach: | 0.5 |  |  | Cl=0 at alpha= | -1.4917 | deg
|  |  |  | @ Cl=0.1, Cd= | 0.006609
|  |  |  | @ Cl=0.4, Cd= | 0.0068044
|  |  |  | @ Cl=0.6, Cd= | 0.0071459
alpha (deg) | Cl | Cd | Cm | Cl/Cd
-20 | -0.8406 | 0.27586 | 0.0891 | -3.0472
-19.5 | -0.8177 | 0.26764 | 0.0838 | -3.0552
-19 | -0.7943 | 0.25923 | 0.0783 | -3.0641
-18.5 | -0.771 | 0.25009 | 0.0726 | -3.0829
-18 | -0.7494 | 0.24103 | 0.0665 | -3.1092
-17.5 | -0.7279 | 0.23189 | 0.0609 | -3.139
-17 | -0.7037 | 0.22393 | 0.0569 | -3.1425
-16.5 | -0.6808 | 0.21611 | 0.0521 | -3.1502
-16 | -0.6593 | 0.20701 | 0.0463 | -3.1849
-15.5 | -0.6409 | 0.19784 | 0.0399 | -3.2395
-15 | -0.6191 | 0.18873 | 0.0359 | -3.2803
-14.5 | -0.5968 | 0.18107 | 0.0318 | -3.296
-14 | -0.5761 | 0.17297 | 0.0273 | -3.3306
-13.5 | -0.563 | 0.16304 | 0.02 | -3.4531
-13 | -0.5475 | 0.15361 | 0.0145 | -3.5642
-12.5 | -0.524 | 0.14642 | 0.0127 | -3.5787
-12 | -0.5076 | 0.13808 | 0.008 | -3.6761
-11.5 | -0.5005 | 0.12749 | 0.0003 | -3.9258
-11 | -0.4904 | 0.11814 | -0.0037 | -4.151
-10.5 | -0.4741 | 0.11079 | -0.007 | -4.2793
-10 | -0.4629 | 0.10244 | -0.0116 | -4.5187
-9.5 | -0.4505 | 0.09117 | -0.0225 | -4.9413
-9 | -0.4506 | 0.08178 | -0.0271 | -5.5099
-8 | -0.4883 | 0.05547 | -0.0439 | -8.803
-7.5 | -0.5162 | 0.04686 | -0.049 | -11.0158
-7 | -0.5455 | 0.03982 | -0.0472 | -13.6991
-6.5 | -0.549 | 0.03237 | -0.0448 | -16.9601
-6 | -0.5301 | 0.02545 | -0.0417 | -20.8291
-5.5 | -0.4913 | 0.01993 | -0.0387 | -24.6513
-5 | -0.4378 | 0.01613 | -0.0363 | -27.142
-4.5 | -0.3769 | 0.01388 | -0.0343 | -27.1542
-4 | -0.3149 | 0.01232 | -0.0325 | -25.5601
-3.5 | -0.2537 | 0.01094 | -0.0309 | -23.1901
-3 | -0.1888 | 0.01017 | -0.03 | -18.5644
-2.5 | -0.123 | 0.00952 | -0.0294 | -12.9202
-2 | -0.059 | 0.00859 | -0.0291 | -6.8685
-1.5 | -0.0011 | 0.00685 | -0.0288 | -0.16058
-1 | 0.0656 | 0.00664 | -0.0286 | 9.8795
-0.5 | 0.1321 | 0.00658 | -0.0283 | 20.076
0 | 0.2002 | 0.00661 | -0.0285 | 30.2874
0.5 | 0.2682 | 0.00665 | -0.0287 | 40.3308
1 | 0.3362 | 0.00672 | -0.0289 | 50.0298
1.5 | 0.4042 | 0.00681 | -0.0291 | 59.3539
2 | 0.4718 | 0.0069 | -0.0291 | 68.3768
2.5 | 0.5394 | 0.00702 | -0.029 | 76.8376
3 | 0.6068 | 0.00716 | -0.0287 | 84.7486
3.5 | 0.673 | 0.00732 | -0.028 | 91.9399
4 | 0.7386 | 0.00755 | -0.027 | 97.8278
4.5 | 0.8 | 0.00791 | -0.025 | 101.1378
5 | 0.8537 | 0.00864 | -0.0218 | 98.8079
5.5 | 0.9223 | 0.01042 | -0.023 | 88.5125
6 | 0.9619 | 0.01252 | -0.0194 | 76.8291
6.5 | 0.9984 | 0.01449 | -0.0149 | 68.9027
7 | 1.0232 | 0.01642 | -0.0088 | 62.3143
7.5 | 1.0447 | 0.01891 | -0.0037 | 55.2459
8 | 1.055 | 0.02266 | 0.0007 | 46.5578
8.5 | 1.0697 | 0.02659 | 0.0041 | 40.2294
9 | 1.0768 | 0.03139 | 0.0069 | 34.3039
9.5 | 1.0801 | 0.03683 | 0.0094 | 29.3266
10 | 1.0786 | 0.04326 | 0.0107 | 24.933
10.5 | 1.0702 | 0.05097 | 0.0099 | 20.9967
11 | 1.0495 | 0.0609 | 0.0066 | 17.2332
11.5 | 1.0228 | 0.07269 | 0.0011 | 14.0707
12 | 0.9932 | 0.08617 | -0.0067 | 11.5261
12.5 | 0.9618 | 0.10133 | -0.0162 | 9.4918
13 | 0.9323 | 0.11751 | -0.0266 | 7.9338
13.5 | 0.9033 | 0.1349 | -0.0373 | 6.6961
14 | 0.8813 | 0.15225 | -0.0474 | 5.7885
14.5 | 0.8748 | 0.16711 | -0.056 | 5.2349

## 41. Re 1M Mach 0.00 (1)
BIGFOIL.COM POLAR EXPORT
NACA63-312 a=0.0
NACA63-312 a=0.0 |  |  |  | Cl Max: | 1.167 | at alpha= | 11 | deg
JavaFoil+Calcfoil stall+Eppler ext transition |  |  |  | L/D Max: | 111.001 | at alpha= | 5.5 | deg
Re: | 1000000 |  |  | Cd Min: | 0.00607 | at alpha= | 0 | deg
Mach: | 0 |  |  | Cl=0 at alpha= | -1.4583 | deg
|  |  |  | @ Cl=0.1, Cd= | 0.00609
|  |  |  | @ Cl=0.4, Cd= | 0.0062658
|  |  |  | @ Cl=0.6, Cd= | 0.0066562
alpha (deg) | Cl | Cd | Cm | Cl/Cd
-17 | -0.546 | 0.1622 | -0.004 | -3.368
-16.5 | -0.568 | 0.15045 | -0.004 | -3.776
-16 | -0.59 | 0.1465 | -0.004 | -4.026
-15.5 | -0.611 | 0.13275 | -0.004 | -4.599
-15 | -0.63 | 0.12303 | -0.004 | -5.123
-14.5 | -0.648 | 0.1144 | -0.004 | -5.665
-14 | -0.665 | 0.10858 | -0.004 | -6.121
-13.5 | -0.679 | 0.10155 | -0.004 | -6.684
-13 | -0.69 | 0.0953 | -0.005 | -7.242
-12.5 | -0.698 | 0.08901 | -0.005 | -7.848
-12 | -0.703 | 0.08277 | -0.005 | -8.492
-11.5 | -0.703 | 0.07741 | -0.005 | -9.084
-11 | -0.699 | 0.07372 | -0.006 | -9.486
-10.5 | -0.691 | 0.06806 | -0.006 | -10.148
-10 | -0.675 | 0.06439 | -0.006 | -10.487
-9.5 | -0.654 | 0.06044 | -0.006 | -10.824
-9 | -0.628 | 0.05698 | -0.007 | -11.029
-8.5 | -0.599 | 0.05279 | -0.007 | -11.356
-8 | -0.568 | 0.04927 | -0.008 | -11.533
-7.5 | -0.542 | 0.04219 | -0.01 | -12.853
-7 | -0.616 | 0.01088 | -0.016 | -56.57
-6.5 | -0.567 | 0.01051 | -0.017 | -53.959
-6 | -0.517 | 0.0102 | -0.017 | -50.688
-5.5 | -0.464 | 0.00987 | -0.018 | -47.076
-5 | -0.41 | 0.00956 | -0.018 | -42.93
-4.5 | -0.355 | 0.00929 | -0.018 | -38.18
-4 | -0.298 | 0.00909 | -0.019 | -32.799
-3.5 | -0.241 | 0.00888 | -0.019 | -27.084
-3 | -0.182 | 0.00872 | -0.02 | -20.899
-2.5 | -0.123 | 0.00853 | -0.02 | -14.455
-2 | -0.064 | 0.0084 | -0.021 | -7.622
-1.5 | -0.005 | 0.00611 | -0.021 | -0.751
-1 | 0.055 | 0.00609 | -0.022 | 9.034
-0.5 | 0.115 | 0.00609 | -0.022 | 18.862
0 | 0.174 | 0.00607 | -0.023 | 28.695
0.5 | 0.234 | 0.00611 | -0.023 | 38.299
1 | 0.293 | 0.00614 | -0.023 | 47.803
1.5 | 0.353 | 0.00621 | -0.024 | 56.814
2 | 0.412 | 0.00628 | -0.024 | 65.635
2.5 | 0.472 | 0.00638 | -0.025 | 73.893
3 | 0.531 | 0.00649 | -0.025 | 81.776
3.5 | 0.59 | 0.00662 | -0.026 | 89.004
4 | 0.648 | 0.00683 | -0.026 | 94.807
4.5 | 0.705 | 0.00702 | -0.027 | 100.515
5 | 0.762 | 0.00728 | -0.027 | 104.631
5.5 | 0.817 | 0.00736 | -0.028 | 111.001
6 | 0.865 | 0.01172 | -0.028 | 73.81
6.5 | 0.914 | 0.01245 | -0.028 | 73.4
7 | 0.96 | 0.0131 | -0.029 | 73.325
7.5 | 1.003 | 0.01386 | -0.029 | 72.352
8 | 1.042 | 0.01465 | -0.029 | 71.084
8.5 | 1.077 | 0.01552 | -0.03 | 69.407
9 | 1.108 | 0.01644 | -0.03 | 67.389
9.5 | 1.134 | 0.01769 | -0.03 | 64.066
10 | 1.154 | 0.01916 | -0.031 | 60.226
10.5 | 1.164 | 0.02065 | -0.031 | 56.371
11 | 1.167 | 0.02255 | -0.031 | 51.732
11.5 | 1.162 | 0.02473 | -0.031 | 46.996
12 | 1.146 | 0.02824 | -0.031 | 40.579
12.5 | 1.112 | 0.03527 | -0.031 | 31.518
13 | 1.081 | 0.04124 | -0.031 | 26.222
13.5 | 0.952 | 0.09128 | -0.02 | 10.428
14 | 0.923 | 0.10071 | -0.018 | 9.168
14.5 | 0.896 | 0.1086 | -0.017 | 8.248
15 | 0.868 | 0.11479 | -0.017 | 7.56
15.5 | 0.838 | 0.12405 | -0.017 | 6.753
16 | 0.806 | 0.13333 | -0.017 | 6.048

## 42. Re 1M Mach 0.00 (2)
BIGFOIL.COM POLAR EXPORT
NACA63-312 a=0.0
NACA63-312 a=0.0 |  |  |  | Cl Max: | 1.3613 | at alpha= | 15 | deg
XFOIL ncrit=9 |  |  |  | L/D Max: | 108.383 | at alpha= | 5 | deg
Re: | 1000000 |  |  | Cd Min: | 0.18404 | at alpha= | -16 | deg
Mach: | 0 |  |  | Cl=0 at alpha= | -1.4754 | deg
|  |  |  | @ Cl=0.1, Cd= | 0.0055642
|  |  |  | @ Cl=0.4, Cd= | 0.005723
|  |  |  | @ Cl=0.6, Cd= | 0.0060585
alpha (deg) | Cl | Cd | Cm | Cl/Cd
-16 | -0.6282 | 0.18404 | 0.0336 | -3.4134
-15.5 | -0.6184 | 0.1744 | 0.0292 | -3.5459
-15 | -0.599 | 0.16941 | 0.0264 | -3.5358
-14.5 | -0.5851 | 0.16209 | 0.0225 | -3.6097
-14 | -0.5807 | 0.15062 | 0.0162 | -3.8554
-13.5 | -0.584 | 0.13765 | 0.0104 | -4.2426
-13 | -0.5738 | 0.13039 | 0.0068 | -4.4006
-12.5 | -0.5547 | 0.12606 | 0.0045 | -4.4003
-12 | -0.7465 | 0.06159 | -0.032 | -12.1205
-11.5 | -0.8504 | 0.04316 | -0.0414 | -19.7034
-11 | -0.8929 | 0.03536 | -0.0366 | -25.2517
-10.5 | -0.8896 | 0.02862 | -0.0343 | -31.0832
-10 | -0.8631 | 0.02566 | -0.0317 | -33.636
-9 | -0.7838 | 0.02211 | -0.0285 | -35.45
-8.5 | -0.7398 | 0.01997 | -0.0273 | -37.0456
-8 | -0.693 | 0.01793 | -0.0263 | -38.6503
-7.5 | -0.6434 | 0.01645 | -0.0256 | -39.1125
-7 | -0.5974 | 0.01381 | -0.0245 | -43.2585
-6.5 | -0.5455 | 0.01293 | -0.0241 | -42.1887
-6 | -0.4928 | 0.01209 | -0.0238 | -40.761
-5.5 | -0.4397 | 0.01131 | -0.0235 | -38.8771
-5 | -0.3869 | 0.01038 | -0.0231 | -37.2736
-4.5 | -0.3325 | 0.00975 | -0.023 | -34.1026
-4 | -0.2766 | 0.00941 | -0.0231 | -29.3943
-3.5 | -0.2213 | 0.00884 | -0.0232 | -25.0339
-3 | -0.1651 | 0.00846 | -0.0233 | -19.5154
-2.5 | -0.11 | 0.0078 | -0.0235 | -14.1026
-2 | -0.0589 | 0.00619 | -0.0237 | -9.5153
-1.5 | -0.0028 | 0.00583 | -0.024 | -0.48027
-1 | 0.0542 | 0.00567 | -0.0242 | 9.5591
-0.5 | 0.1105 | 0.00554 | -0.0242 | 19.9458
0 | 0.168 | 0.00554 | -0.0245 | 30.3249
0.5 | 0.2256 | 0.00556 | -0.0248 | 40.5755
1 | 0.2831 | 0.0056 | -0.0251 | 50.5536
1.5 | 0.3405 | 0.00566 | -0.0255 | 60.159
2 | 0.3976 | 0.00572 | -0.0257 | 69.5105
2.5 | 0.4544 | 0.00579 | -0.0259 | 78.4801
3 | 0.511 | 0.00587 | -0.0261 | 87.0528
3.5 | 0.5669 | 0.00598 | -0.0261 | 94.7993
4 | 0.6217 | 0.00611 | -0.026 | 101.7512
4.5 | 0.6744 | 0.00634 | -0.0254 | 106.3722
5 | 0.724 | 0.00668 | -0.0242 | 108.3832
5.5 | 0.7829 | 0.00736 | -0.0255 | 106.3723
6 | 0.8386 | 0.00853 | -0.0267 | 98.3118
6.5 | 0.8858 | 0.00976 | -0.0262 | 90.7582
7 | 0.9322 | 0.01099 | -0.0255 | 84.8226
7.5 | 0.9788 | 0.01209 | -0.0247 | 80.9595
8 | 1.0254 | 0.01309 | -0.0239 | 78.3346
8.5 | 1.0732 | 0.01386 | -0.0231 | 77.4315
9 | 1.1159 | 0.01498 | -0.0218 | 74.4927
9.5 | 1.1593 | 0.01588 | -0.0206 | 73.0038
10 | 1.1925 | 0.01739 | -0.0181 | 68.5739
10.5 | 1.2295 | 0.01831 | -0.016 | 67.1491
11 | 1.2533 | 0.01957 | -0.0121 | 64.0419
11.5 | 1.2636 | 0.02193 | -0.0078 | 57.6197
12 | 1.2883 | 0.02371 | -0.0056 | 54.3357
12.5 | 1.3115 | 0.02576 | -0.0037 | 50.9123
13 | 1.322 | 0.02902 | -0.0017 | 45.5548
13.5 | 1.3324 | 0.03257 | -0.0002 | 40.9088
14 | 1.3474 | 0.03593 | 0.0006 | 37.5007
14.5 | 1.3574 | 0.03995 | 0.001 | 33.9775
15 | 1.3613 | 0.04488 | 0.0009 | 30.332
15.5 | 1.353 | 0.05161 | -0.0001 | 26.2158
16 | 1.345 | 0.05896 | -0.002 | 22.8121
16.5 | 1.3403 | 0.06644 | -0.0045 | 20.1731
17 | 1.3341 | 0.07461 | -0.0078 | 17.881
17.5 | 1.319 | 0.08472 | -0.0123 | 15.5689
18 | 1.3025 | 0.09575 | -0.0178 | 13.6031
18.5 | 1.2768 | 0.109 | -0.0248 | 11.7138
19 | 1.2522 | 0.12282 | -0.0326 | 10.1954
19.5 | 1.2212 | 0.13857 | -0.0419 | 8.8129
20 | 1.1959 | 0.15373 | -0.0513 | 7.7792

## 43. Re 1M Mach 0.10 (1)
BIGFOIL.COM POLAR EXPORT
NACA63-312 a=0.0
NACA63-312 a=0.0 |  |  |  | Cl Max: | 1.16 | at alpha= | 10.5 | deg
JavaFoil+Calcfoil stall+Eppler ext transition |  |  |  | L/D Max: | 111.178 | at alpha= | 5.5 | deg
Re: | 1000000 |  |  | Cd Min: | 0.00608 | at alpha= | 0 | deg
Mach: | 0.1 |  |  | Cl=0 at alpha= | -1.4583 | deg
|  |  |  | @ Cl=0.1, Cd= | 0.00609
|  |  |  | @ Cl=0.4, Cd= | 0.0062634
|  |  |  | @ Cl=0.6, Cd= | 0.0067017
alpha (deg) | Cl | Cd | Cm | Cl/Cd
-16.5 | -0.523 | 0.15402 | -0.004 | -3.399
-16 | -0.548 | 0.14959 | -0.004 | -3.665
-15.5 | -0.572 | 0.13575 | -0.004 | -4.217
-15 | -0.596 | 0.12601 | -0.004 | -4.729
-14.5 | -0.618 | 0.11894 | -0.004 | -5.192
-14 | -0.638 | 0.11147 | -0.004 | -5.72
-13.5 | -0.655 | 0.10307 | -0.005 | -6.36
-13 | -0.671 | 0.09642 | -0.005 | -6.954
-12.5 | -0.682 | 0.09066 | -0.005 | -7.523
-12 | -0.69 | 0.08368 | -0.005 | -8.242
-11.5 | -0.693 | 0.07854 | -0.005 | -8.828
-11 | -0.692 | 0.07477 | -0.006 | -9.253
-10.5 | -0.686 | 0.06932 | -0.006 | -9.892
-10 | -0.672 | 0.0644 | -0.006 | -10.433
-9.5 | -0.652 | 0.06114 | -0.006 | -10.667
-9 | -0.627 | 0.05652 | -0.007 | -11.1
-8.5 | -0.599 | 0.05321 | -0.007 | -11.262
-8 | -0.568 | 0.04974 | -0.008 | -11.423
-7.5 | -0.537 | 0.04551 | -0.009 | -11.793
-7 | -0.617 | 0.01089 | -0.016 | -56.687
-6.5 | -0.569 | 0.01054 | -0.017 | -54.021
-6 | -0.519 | 0.01026 | -0.017 | -50.591
-5.5 | -0.466 | 0.0099 | -0.018 | -47.093
-5 | -0.412 | 0.00963 | -0.018 | -42.82
-4.5 | -0.356 | 0.00933 | -0.019 | -38.211
-4 | -0.3 | 0.0091 | -0.019 | -32.933
-3.5 | -0.242 | 0.0089 | -0.019 | -27.168
-3 | -0.183 | 0.00872 | -0.02 | -20.989
-2.5 | -0.124 | 0.00856 | -0.02 | -14.478
-2 | -0.064 | 0.00841 | -0.021 | -7.658
-1.5 | -0.005 | 0.00611 | -0.021 | -0.754
-1 | 0.055 | 0.00609 | -0.022 | 9.074
-0.5 | 0.115 | 0.00609 | -0.022 | 18.948
0 | 0.175 | 0.00608 | -0.023 | 28.814
0.5 | 0.235 | 0.00613 | -0.023 | 38.336
1 | 0.295 | 0.00614 | -0.024 | 48.03
1.5 | 0.355 | 0.00621 | -0.024 | 57.076
2 | 0.414 | 0.00628 | -0.025 | 65.933
2.5 | 0.474 | 0.00638 | -0.025 | 74.228
3 | 0.533 | 0.00649 | -0.025 | 82.148
3.5 | 0.592 | 0.00668 | -0.026 | 88.743
4 | 0.651 | 0.00684 | -0.026 | 95.205
4.5 | 0.709 | 0.00708 | -0.027 | 100.144
5 | 0.766 | 0.00736 | -0.027 | 104.13
5.5 | 0.821 | 0.00738 | -0.028 | 111.178
6 | 0.868 | 0.01181 | -0.028 | 73.534
6.5 | 0.917 | 0.01254 | -0.028 | 73.147
7 | 0.964 | 0.01321 | -0.029 | 72.982
7.5 | 1.006 | 0.01395 | -0.029 | 72.105
8 | 1.044 | 0.01483 | -0.03 | 70.443
8.5 | 1.079 | 0.01571 | -0.03 | 68.706
9 | 1.109 | 0.01666 | -0.03 | 66.573
9.5 | 1.134 | 0.01795 | -0.03 | 63.151
10 | 1.153 | 0.01948 | -0.031 | 59.179
10.5 | 1.16 | 0.02103 | -0.031 | 55.185
11 | 1.16 | 0.02297 | -0.031 | 50.521
11.5 | 1.152 | 0.02539 | -0.032 | 45.354
12 | 1.127 | 0.02991 | -0.031 | 37.69
12.5 | 1.008 | 0.06557 | -0.026 | 15.368
13 | 0.99 | 0.06882 | -0.026 | 14.392
13.5 | 0.923 | 0.09654 | -0.018 | 9.561
14 | 0.895 | 0.10285 | -0.017 | 8.702
14.5 | 0.865 | 0.11001 | -0.017 | 7.862
15 | 0.832 | 0.11703 | -0.017 | 7.113
15.5 | 0.798 | 0.12542 | -0.017 | 6.364

## 44. Re 1M Mach 0.10 (2)
BIGFOIL.COM POLAR EXPORT
NACA63-312 a=0.0
NACA63-312 a=0.0 |  |  |  | Cl Max: | 1.347 | at alpha= | 14.5 | deg
XFOIL ncrit=9 |  |  |  | L/D Max: | 108.452 | at alpha= | 5 | deg
Re: | 1000000 |  |  | Cd Min: | 0.17014 | at alpha= | -15 | deg
Mach: | 0.1 |  |  | Cl=0 at alpha= | -1.4764 | deg
|  |  |  | @ Cl=0.1, Cd= | 0.0055757
|  |  |  | @ Cl=0.4, Cd= | 0.0057398
|  |  |  | @ Cl=0.6, Cd= | 0.0060824
alpha (deg) | Cl | Cd | Cm | Cl/Cd
-15 | -0.599 | 0.17014 | 0.0268 | -3.5206
-14.5 | -0.5847 | 0.16284 | 0.0229 | -3.5906
-14 | -0.5797 | 0.15155 | 0.0166 | -3.8251
-13.5 | -0.5736 | 0.141 | 0.0116 | -4.0681
-13 | -0.5718 | 0.13134 | 0.0072 | -4.3536
-12.5 | -0.5522 | 0.12706 | 0.0049 | -4.346
-11.5 | -0.7668 | 0.05235 | -0.0392 | -14.6476
-11 | -0.8333 | 0.04134 | -0.041 | -20.1572
-10.5 | -0.8501 | 0.03542 | -0.0371 | -24.0006
-10 | -0.8596 | 0.02721 | -0.0333 | -31.5913
-9.5 | -0.8213 | 0.02611 | -0.0314 | -31.4554
-9 | -0.7845 | 0.02327 | -0.0296 | -33.7129
-8.5 | -0.7417 | 0.02094 | -0.0282 | -35.4202
-8 | -0.6962 | 0.01853 | -0.027 | -37.5715
-7.5 | -0.6469 | 0.0168 | -0.0262 | -38.506
-7 | -0.6003 | 0.01414 | -0.0251 | -42.454
-6.5 | -0.5485 | 0.0131 | -0.0246 | -41.8702
-6 | -0.4955 | 0.01224 | -0.0242 | -40.482
-5.5 | -0.4421 | 0.01141 | -0.0238 | -38.7467
-5 | -0.3888 | 0.01053 | -0.0235 | -36.9231
-4.5 | -0.3345 | 0.0098 | -0.0233 | -34.1327
-4 | -0.2782 | 0.00944 | -0.0234 | -29.4703
-3.5 | -0.2226 | 0.00886 | -0.0234 | -25.1242
-3 | -0.166 | 0.00849 | -0.0235 | -19.5524
-2.5 | -0.1104 | 0.00785 | -0.0237 | -14.0637
-1.5 | -0.0027 | 0.00585 | -0.0241 | -0.46154
-1 | 0.0545 | 0.00568 | -0.0243 | 9.5951
-0.5 | 0.1112 | 0.00555 | -0.0244 | 20.036
0 | 0.1691 | 0.00556 | -0.0247 | 30.4137
0.5 | 0.227 | 0.00558 | -0.025 | 40.681
1 | 0.2848 | 0.00561 | -0.0253 | 50.7665
1.5 | 0.3426 | 0.00567 | -0.0256 | 60.4233
2 | 0.4002 | 0.00574 | -0.0259 | 69.7213
2.5 | 0.4573 | 0.0058 | -0.0261 | 78.8448
3 | 0.5142 | 0.00589 | -0.0262 | 87.3005
4 | 0.6257 | 0.00614 | -0.0261 | 101.9055
5 | 0.7288 | 0.00672 | -0.0243 | 108.4524
5.5 | 0.787 | 0.00744 | -0.0253 | 105.7796
6 | 0.8433 | 0.00864 | -0.0266 | 97.6042
6.5 | 0.8905 | 0.0099 | -0.026 | 89.9495
7 | 0.9372 | 0.01112 | -0.0253 | 84.2806
7.5 | 0.9839 | 0.01223 | -0.0244 | 80.4497
8 | 1.0311 | 0.0132 | -0.0235 | 78.1136
8.5 | 1.0783 | 0.01404 | -0.0226 | 76.802
9 | 1.121 | 0.01517 | -0.0211 | 73.8958
9.5 | 1.1634 | 0.01615 | -0.0196 | 72.0372
10 | 1.1957 | 0.01766 | -0.0169 | 67.7067
10.5 | 1.228 | 0.01867 | -0.0139 | 65.774
11 | 1.2492 | 0.02018 | -0.01 | 61.9029
11.5 | 1.2624 | 0.02257 | -0.0063 | 55.9327
12 | 1.2853 | 0.02461 | -0.004 | 52.2267
12.5 | 1.3071 | 0.02691 | -0.0022 | 48.573
13 | 1.3079 | 0.03118 | 0 | 41.9468
13.5 | 1.3264 | 0.0342 | 0.0009 | 38.7836
14 | 1.3383 | 0.03802 | 0.0016 | 35.1999
14.5 | 1.347 | 0.04237 | 0.0018 | 31.7914
15 | 1.3418 | 0.04858 | 0.0012 | 27.6204
15.5 | 1.3233 | 0.05701 | -0.0006 | 23.2117
16 | 1.326 | 0.06344 | -0.0026 | 20.9016
16.5 | 1.3174 | 0.07185 | -0.0058 | 18.3354
17 | 1.3067 | 0.08121 | -0.0099 | 16.0904
17.5 | 1.2874 | 0.09254 | -0.0154 | 13.9118
18 | 1.2662 | 0.10497 | -0.022 | 12.0625
18.5 | 1.2376 | 0.11945 | -0.03 | 10.3608
19 | 1.2105 | 0.13436 | -0.0388 | 9.0094
19.5 | 1.1777 | 0.15122 | -0.0491 | 7.788

## 45. Re 1M Mach 0.25 (1)
BIGFOIL.COM POLAR EXPORT
NACA63-312 a=0.0
NACA63-312 a=0.0 |  |  |  | Cl Max: | 1.133 | at alpha= | 10 | deg
JavaFoil+Calcfoil stall+Eppler ext transition |  |  |  | L/D Max: | 110.073 | at alpha= | 5.5 | deg
Re: | 1000000 |  |  | Cd Min: | 0.00612 | at alpha= | -1 | deg
Mach: | 0.25 |  |  | Cl=0 at alpha= | -1.4597 | deg
|  |  |  | @ Cl=0.1, Cd= | 0.0061408
|  |  |  | @ Cl=0.4, Cd= | 0.0063307
|  |  |  | @ Cl=0.6, Cd= | 0.13586
alpha (deg) | Cl | Cd | Cm | Cl/Cd
-15 | -0.262 | 0.15443 | -0.004 | -1.694
-14.5 | -0.329 | 0.1414 | -0.005 | -2.327
-14 | -0.39 | 0.13615 | -0.005 | -2.862
-13.5 | -0.445 | 0.12187 | -0.005 | -3.651
-13 | -0.495 | 0.11203 | -0.005 | -4.415
-12.5 | -0.538 | 0.10489 | -0.005 | -5.129
-12 | -0.575 | 0.09242 | -0.005 | -6.221
-11.5 | -0.605 | 0.0858 | -0.005 | -7.047
-11 | -0.626 | 0.07919 | -0.005 | -7.908
-10.5 | -0.639 | 0.07395 | -0.006 | -8.647
-10 | -0.641 | 0.06759 | -0.006 | -9.479
-9.5 | -0.632 | 0.06382 | -0.006 | -9.911
-9 | -0.615 | 0.05848 | -0.007 | -10.519
-8.5 | -0.593 | 0.05478 | -0.007 | -10.825
-8 | -0.567 | 0.05164 | -0.007 | -10.973
-7.5 | -0.537 | 0.04819 | -0.008 | -11.138
-7 | -0.507 | 0.04291 | -0.01 | -11.811
-6.5 | -0.578 | 0.01077 | -0.017 | -53.644
-6 | -0.528 | 0.01054 | -0.018 | -50.157
-5.5 | -0.476 | 0.01017 | -0.018 | -46.821
-5 | -0.422 | 0.00979 | -0.019 | -43.071
-4.5 | -0.365 | 0.00948 | -0.019 | -38.503
-4 | -0.307 | 0.00922 | -0.02 | -33.326
-3.5 | -0.248 | 0.00899 | -0.02 | -27.591
-3 | -0.188 | 0.00883 | -0.02 | -21.28
-2.5 | -0.127 | 0.00864 | -0.021 | -14.735
-2 | -0.066 | 0.00849 | -0.021 | -7.789
-1.5 | -0.005 | 0.00617 | -0.022 | -0.768
-1 | 0.057 | 0.00612 | -0.022 | 9.276
-0.5 | 0.119 | 0.00615 | -0.023 | 19.279
0 | 0.18 | 0.00618 | -0.023 | 29.125
0.5 | 0.242 | 0.00618 | -0.024 | 39.079
1 | 0.303 | 0.0062 | -0.024 | 48.846
1.5 | 0.364 | 0.00629 | -0.025 | 57.973
2 | 0.426 | 0.00636 | -0.025 | 66.913
2.5 | 0.487 | 0.00648 | -0.026 | 75.104
3 | 0.548 | 0.0066 | -0.026 | 83.01
3.5 | 0.609 | 0.00675 | -0.027 | 90.153
4 | 0.669 | 0.00697 | -0.027 | 95.884
4.5 | 0.728 | 0.00724 | -0.028 | 100.609
5 | 0.786 | 0.00755 | -0.028 | 104.201
5.5 | 0.842 | 0.00765 | -0.029 | 110.073
6 | 0.887 | 0.01231 | -0.029 | 72.018
6.5 | 0.935 | 0.01312 | -0.029 | 71.318
7 | 0.982 | 0.01389 | -0.029 | 70.66
7.5 | 1.022 | 0.01478 | -0.03 | 69.164
8 | 1.057 | 0.0158 | -0.03 | 66.923
8.5 | 1.087 | 0.01689 | -0.031 | 64.367
9 | 1.111 | 0.01802 | -0.031 | 61.633
9.5 | 1.127 | 0.01957 | -0.031 | 57.577
10 | 1.133 | 0.02163 | -0.031 | 52.396
10.5 | 1.122 | 0.02394 | -0.032 | 46.865
11 | 1.097 | 0.02707 | -0.032 | 40.515
11.5 | 0.993 | 0.04934 | -0.028 | 20.125
12 | 0.886 | 0.08331 | -0.018 | 10.633
12.5 | 0.839 | 0.09271 | -0.015 | 9.054
13 | 0.788 | 0.09997 | -0.015 | 7.88
13.5 | 0.728 | 0.10637 | -0.015 | 6.844
14 | 0.661 | 0.11671 | -0.014 | 5.665
14.5 | 0.589 | 0.13047 | -0.014 | 4.516
15 | 0.512 | 0.13586 | -0.015 | 3.77

## 46. Re 1M Mach 0.25 (2)
BIGFOIL.COM POLAR EXPORT
NACA63-312 a=0.0
NACA63-312 a=0.0 |  |  |  | Cl Max: | 1.2694 | at alpha= | 13.5 | deg
XFOIL ncrit=9 |  |  |  | L/D Max: | 107.969 | at alpha= | 5 | deg
Re: | 1000000 |  |  | Cd Min: | 0.25115 | at alpha= | -20 | deg
Mach: | 0.25 |  |  | Cl=0 at alpha= | -1.4797 | deg
|  |  |  | @ Cl=0.1, Cd= | 0.0056912
|  |  |  | @ Cl=0.4, Cd= | 0.0058061
|  |  |  | @ Cl=0.6, Cd= | 0.0061586
alpha (deg) | Cl | Cd | Cm | Cl/Cd
-20 | -0.7694 | 0.25115 | 0.0736 | -3.0635
-19.5 | -0.7509 | 0.24342 | 0.0689 | -3.0848
-19 | -0.733 | 0.23564 | 0.064 | -3.1107
-18.5 | -0.7168 | 0.22738 | 0.0588 | -3.1524
-18 | -0.6998 | 0.21937 | 0.0547 | -3.19
-17.5 | -0.6804 | 0.21344 | 0.0509 | -3.1878
-17 | -0.662 | 0.20665 | 0.0467 | -3.2035
-16.5 | -0.646 | 0.19793 | 0.0415 | -3.2638
-16 | -0.6324 | 0.18893 | 0.0363 | -3.3473
-15.5 | -0.6181 | 0.1801 | 0.0316 | -3.432
-15 | -0.5998 | 0.17406 | 0.0289 | -3.4459
-14.5 | -0.5839 | 0.1667 | 0.0249 | -3.5027
-14 | -0.5762 | 0.15601 | 0.0187 | -3.6934
-13.5 | -0.567 | 0.14609 | 0.0137 | -3.8812
-13 | -0.5626 | 0.13617 | 0.0093 | -4.1316
-12.5 | -0.5416 | 0.13185 | 0.0071 | -4.1077
-12 | -0.5396 | 0.12005 | 0.0001 | -4.4948
-11.5 | -0.5397 | 0.10888 | -0.0055 | -4.9568
-11 | -0.5531 | 0.09668 | -0.0117 | -5.7209
-10.5 | -0.551 | 0.08823 | -0.0165 | -6.245
-10 | -0.586 | 0.06855 | -0.0307 | -8.5485
-9.5 | -0.6435 | 0.05226 | -0.0439 | -12.3134
-9 | -0.7 | 0.04265 | -0.0393 | -16.4127
-8.5 | -0.7226 | 0.0309 | -0.0352 | -23.3851
-8 | -0.7021 | 0.02387 | -0.0322 | -29.4135
-7.5 | -0.6619 | 0.01969 | -0.0301 | -33.616
-7 | -0.6116 | 0.01757 | -0.0289 | -34.8093
-6.5 | -0.5644 | 0.01425 | -0.0274 | -39.607
-6 | -0.5097 | 0.01321 | -0.0267 | -38.5844
-5.5 | -0.4552 | 0.01208 | -0.0259 | -37.6821
-5 | -0.3993 | 0.01126 | -0.0253 | -35.4618
-4 | -0.2872 | 0.00964 | -0.0246 | -29.7925
-3.5 | -0.2295 | 0.00904 | -0.0244 | -25.3872
-3 | -0.1708 | 0.00866 | -0.0245 | -19.7229
-2.5 | -0.1127 | 0.00815 | -0.0246 | -13.8282
-2 | -0.0598 | 0.00648 | -0.0248 | -9.2284
-1.5 | -0.0024 | 0.00594 | -0.0249 | -0.40404
-1 | 0.0567 | 0.00578 | -0.0251 | 9.8097
-0.5 | 0.1152 | 0.00566 | -0.0251 | 20.3534
0 | 0.1749 | 0.00565 | -0.0254 | 30.9558
0.5 | 0.2349 | 0.00567 | -0.0258 | 41.4286
1 | 0.2947 | 0.00571 | -0.0261 | 51.6112
1.5 | 0.3543 | 0.00576 | -0.0264 | 61.5104
2 | 0.4138 | 0.00582 | -0.0266 | 71.0997
2.5 | 0.4731 | 0.00591 | -0.0269 | 80.0508
3 | 0.5319 | 0.00603 | -0.027 | 88.209
3.5 | 0.5903 | 0.00613 | -0.0269 | 96.2969
4 | 0.6479 | 0.0063 | -0.0268 | 102.8413
4.5 | 0.703 | 0.00658 | -0.0261 | 106.8389
5 | 0.7547 | 0.00699 | -0.0248 | 107.9685
5.5 | 0.81 | 0.00785 | -0.0246 | 103.1847
6 | 0.8687 | 0.00922 | -0.026 | 94.2191
6.5 | 0.9162 | 0.01059 | -0.025 | 86.5156
7 | 0.9634 | 0.01189 | -0.0237 | 81.0261
7.5 | 1.0122 | 0.01291 | -0.0225 | 78.4043
8 | 1.0595 | 0.01395 | -0.021 | 75.9498
8.5 | 1.1003 | 0.01535 | -0.0186 | 71.6808
9 | 1.1429 | 0.01641 | -0.0164 | 69.6466
9.5 | 1.163 | 0.01827 | -0.0114 | 63.6563
10 | 1.1891 | 0.01977 | -0.0075 | 60.1467
10.5 | 1.2145 | 0.02159 | -0.0045 | 56.2529
11 | 1.2248 | 0.02476 | -0.001 | 49.4669
11.5 | 1.2446 | 0.02757 | 0.0012 | 45.1433
12 | 1.2606 | 0.03092 | 0.0029 | 40.7697
12.5 | 1.2595 | 0.03604 | 0.0044 | 34.9473
13 | 1.2663 | 0.04084 | 0.0051 | 31.0064
13.5 | 1.2694 | 0.04633 | 0.005 | 27.3991
14 | 1.2658 | 0.05305 | 0.0038 | 23.8605
14.5 | 1.257 | 0.06099 | 0.0016 | 20.6099
15 | 1.2279 | 0.07244 | -0.0029 | 16.9506
15.5 | 1.2075 | 0.08373 | -0.0082 | 14.4214
16 | 1.1822 | 0.09683 | -0.0151 | 12.209
16.5 | 1.156 | 0.111 | -0.0231 | 10.4144
17 | 1.1265 | 0.12673 | -0.0324 | 8.889
17.5 | 1.0937 | 0.14403 | -0.043 | 7.5936
18 | 1.058 | 0.1631 | -0.0548 | 6.4868
18.5 | 1.0126 | 0.18654 | -0.0691 | 5.4283

## 47. Re 1M Mach 0.50 (1)
BIGFOIL.COM POLAR EXPORT
NACA63-312 a=0.0
NACA63-312 a=0.0 |  |  |  | Cl Max: | 1.15 | at alpha= | 20 | deg
JavaFoil+Calcfoil stall+Eppler ext transition |  |  |  | L/D Max: | 107.138 | at alpha= | 5 | deg
Re: | 1000000 |  |  | Cd Min: | 0.0064 | at alpha= | -0.5 | deg
Mach: | 0.5 |  |  | Cl=0 at alpha= | -1.4632 | deg
|  |  |  | @ Cl=0.1, Cd= | 0.0064047
|  |  |  | @ Cl=0.4, Cd= | 0.0066307
|  |  |  | @ Cl=0.6, Cd= | 0.0071041
alpha (deg) | Cl | Cd | Cm | Cl/Cd
-20 | -1.007 | 0.1944 | -0.005 | -5.181
-19.5 | -0.981 | 0.1915 | -0.005 | -5.123
-19 | -0.956 | 0.18646 | -0.005 | -5.126
-18.5 | -0.926 | 0.18061 | -0.005 | -5.129
-18 | -0.899 | 0.17678 | -0.005 | -5.088
-17.5 | -0.873 | 0.1692 | -0.005 | -5.158
-17 | -0.846 | 0.16528 | -0.006 | -5.121
-16.5 | -0.82 | 0.16107 | -0.006 | -5.09
-16 | -0.792 | 0.15426 | -0.006 | -5.134
-15.5 | -0.765 | 0.14868 | -0.006 | -5.142
-15 | -0.738 | 0.14269 | -0.006 | -5.171
-14.5 | -0.711 | 0.13547 | -0.006 | -5.25
-14 | -0.684 | 0.13062 | -0.006 | -5.24
-13.5 | -0.658 | 0.1305 | -0.007 | -5.043
-13 | -0.629 | 0.11965 | -0.006 | -5.259
-12.5 | -0.602 | 0.11568 | -0.007 | -5.206
-12 | -0.575 | 0.11222 | -0.007 | -5.127
-11.5 | -0.548 | 0.10903 | -0.007 | -5.029
-11 | -0.521 | 0.1112 | -0.007 | -4.688
-10.5 | -0.494 | 0.09954 | -0.007 | -4.962
-10 | -0.466 | 0.09766 | -0.007 | -4.775
-9.5 | -0.439 | 0.09514 | -0.007 | -4.616
-9 | -0.412 | 0.09227 | -0.007 | -4.465
-8.5 | -0.385 | 0.09027 | -0.008 | -4.263
-8 | -0.357 | 0.08395 | -0.007 | -4.256
-7.5 | -0.33 | 0.06207 | -0.008 | -5.317
-7 | -0.303 | 0.05096 | -0.008 | -5.946
-6.5 | -0.419 | 0.0489 | -0.007 | -8.576
-6 | -0.427 | 0.0434 | -0.009 | -9.843
-5.5 | -0.404 | 0.03992 | -0.01 | -10.11
-5 | -0.454 | 0.01071 | -0.021 | -42.439
-4.5 | -0.399 | 0.0103 | -0.021 | -38.758
-4 | -0.339 | 0.00991 | -0.022 | -34.212
-3.5 | -0.275 | 0.00954 | -0.022 | -28.831
-3 | -0.209 | 0.00932 | -0.023 | -22.458
-2.5 | -0.142 | 0.00907 | -0.023 | -15.652
-2 | -0.074 | 0.00887 | -0.024 | -8.324
-1.5 | -0.005 | 0.00863 | -0.024 | -0.613
-1 | 0.063 | 0.00641 | -0.025 | 9.91
-0.5 | 0.133 | 0.0064 | -0.025 | 20.727
0 | 0.201 | 0.00642 | -0.026 | 31.345
0.5 | 0.27 | 0.00646 | -0.027 | 41.767
1 | 0.339 | 0.00655 | -0.027 | 51.664
1.5 | 0.407 | 0.00664 | -0.028 | 61.307
2 | 0.476 | 0.00676 | -0.028 | 70.355
2.5 | 0.544 | 0.00689 | -0.029 | 78.887
3 | 0.612 | 0.00715 | -0.029 | 85.53
3.5 | 0.679 | 0.00741 | -0.03 | 91.688
4 | 0.745 | 0.00744 | -0.03 | 100.147
4.5 | 0.809 | 0.00784 | -0.031 | 103.169
5 | 0.871 | 0.00813 | -0.031 | 107.138
5.5 | 0.91 | 0.01395 | -0.031 | 65.275
6 | 0.959 | 0.01519 | -0.032 | 63.143
6.5 | 1.003 | 0.01642 | -0.032 | 61.036
7 | 1.034 | 0.01802 | -0.032 | 57.387
7.5 | 1.039 | 0.01992 | -0.033 | 52.183
8 | 0.995 | 0.02228 | -0.033 | 44.672
8.5 | 0.539 | 0.06221 | -0.013 | 8.672
9 | 0.566 | 0.08709 | -0.014 | 6.5
9.5 | 0.593 | 0.07694 | -0.014 | 7.705
10 | 0.62 | 0.09368 | -0.015 | 6.617
10.5 | 0.646 | 0.09643 | -0.016 | 6.703
11 | 0.673 | 0.10245 | -0.016 | 6.567
11.5 | 0.7 | 0.10528 | -0.018 | 6.652
12 | 0.727 | 0.11244 | -0.018 | 6.462
12.5 | 0.753 | 0.116 | -0.018 | 6.49
13 | 0.78 | 0.12193 | -0.019 | 6.398
13.5 | 0.807 | 0.12905 | -0.02 | 6.252
14 | 0.833 | 0.13366 | -0.02 | 6.231
14.5 | 0.86 | 0.13837 | -0.021 | 6.212
15 | 0.887 | 0.14358 | -0.022 | 6.178
15.5 | 0.913 | 0.15163 | -0.023 | 6.022
16 | 0.939 | 0.15739 | -0.023 | 5.968
16.5 | 0.967 | 0.16147 | -0.024 | 5.991
17 | 0.993 | 0.16803 | -0.025 | 5.911
17.5 | 1.019 | 0.17147 | -0.025 | 5.943
18 | 1.045 | 0.17823 | -0.026 | 5.865
18.5 | 1.073 | 0.18309 | -0.027 | 5.863
19 | 1.099 | 0.18842 | -0.027 | 5.832
19.5 | 1.124 | 0.19527 | -0.028 | 5.757
20 | 1.15 | 0.1988 | -0.028 | 5.787

## 48. Re 1M Mach 0.50 (2)
BIGFOIL.COM POLAR EXPORT
NACA63-312 a=0.0
NACA63-312 a=0.0 |  |  |  | Cl Max: | 1.1102 | at alpha= | 9.5 | deg
XFOIL ncrit=9 |  |  |  | L/D Max: | 107.103 | at alpha= | 4.5 | deg
Re: | 1000000 |  |  | Cd Min: | 0.27569 | at alpha= | -20 | deg
Mach: | 0.5 |  |  | Cl=0 at alpha= | -1.497 | deg
|  |  |  | @ Cl=0.1, Cd= | 0.0060652
|  |  |  | @ Cl=0.4, Cd= | 0.0061717
|  |  |  | @ Cl=0.6, Cd= | 0.0065221
alpha (deg) | Cl | Cd | Cm | Cl/Cd
-20 | -0.841 | 0.27569 | 0.0893 | -3.0505
-19.5 | -0.8186 | 0.26672 | 0.0835 | -3.0691
-19 | -0.7959 | 0.25798 | 0.0778 | -3.0851
-18.5 | -0.7738 | 0.24896 | 0.0721 | -3.1081
-18 | -0.7505 | 0.24088 | 0.0678 | -3.1157
-17.5 | -0.7273 | 0.23299 | 0.0628 | -3.1216
-17 | -0.7043 | 0.22465 | 0.0576 | -3.1351
-16.5 | -0.6832 | 0.21485 | 0.0515 | -3.1799
-16 | -0.6629 | 0.20572 | 0.046 | -3.2223
-15.5 | -0.6414 | 0.19684 | 0.0414 | -3.2585
-15 | -0.6182 | 0.1898 | 0.0374 | -3.2571
-14.5 | -0.5973 | 0.18131 | 0.0325 | -3.2944
-14 | -0.5812 | 0.17105 | 0.026 | -3.3978
-13.5 | -0.5653 | 0.16137 | 0.0204 | -3.5031
-13 | -0.5455 | 0.15331 | 0.017 | -3.5582
-12.5 | -0.5294 | 0.14482 | 0.0112 | -3.6556
-12 | -0.5162 | 0.13512 | 0.0058 | -3.8203
-11.5 | -0.5069 | 0.12493 | 0.0006 | -4.0575
-11 | -0.4857 | 0.11923 | -0.0015 | -4.0736
-10 | -0.4643 | 0.09905 | -0.0157 | -4.6875
-9.5 | -0.4624 | 0.08961 | -0.0202 | -5.1601
-8.5 | -0.4777 | 0.06936 | -0.0312 | -6.8873
-8 | -0.5031 | 0.05462 | -0.0437 | -9.2109
-7.5 | -0.55 | 0.04291 | -0.0494 | -12.8175
-7 | -0.5718 | 0.03667 | -0.0465 | -15.5931
-6.5 | -0.5681 | 0.02982 | -0.0437 | -19.051
-6 | -0.5438 | 0.02346 | -0.0407 | -23.1799
-5.5 | -0.5002 | 0.01846 | -0.0378 | -27.0964
-5 | -0.4444 | 0.01478 | -0.0352 | -30.0677
-4.5 | -0.3828 | 0.01271 | -0.0331 | -30.118
-4 | -0.3227 | 0.01097 | -0.0312 | -29.4166
-3.5 | -0.2576 | 0.01013 | -0.0301 | -25.4294
-3 | -0.1923 | 0.00933 | -0.0293 | -20.6109
-2.5 | -0.1252 | 0.00884 | -0.0289 | -14.1629
-2 | -0.0588 | 0.00829 | -0.0287 | -7.0929
-1.5 | -0.0004 | 0.00644 | -0.0286 | -0.062112
-1 | 0.0664 | 0.00613 | -0.0287 | 10.832
-0.5 | 0.1338 | 0.006 | -0.0287 | 22.3
0 | 0.2018 | 0.006 | -0.0288 | 33.6333
0.5 | 0.2704 | 0.00605 | -0.0292 | 44.6942
1 | 0.3387 | 0.0061 | -0.0295 | 55.5246
1.5 | 0.4071 | 0.00618 | -0.0297 | 65.8738
2 | 0.4756 | 0.00628 | -0.0299 | 75.7325
2.5 | 0.544 | 0.00639 | -0.03 | 85.133
3 | 0.6118 | 0.00655 | -0.0298 | 93.4046
3.5 | 0.6799 | 0.00673 | -0.0296 | 101.0253
4 | 0.747 | 0.00698 | -0.0289 | 107.0201
4.5 | 0.8097 | 0.00756 | -0.0275 | 107.1032
5 | 0.8651 | 0.00854 | -0.025 | 101.2998
5.5 | 0.9091 | 0.00996 | -0.0207 | 91.2751
6 | 0.9669 | 0.01198 | -0.0202 | 80.7095
6.5 | 1.0112 | 0.01359 | -0.0164 | 74.4077
7 | 1.0484 | 0.01515 | -0.0113 | 69.2013
7.5 | 1.0676 | 0.0174 | -0.0051 | 61.3563
8 | 1.0871 | 0.02038 | -0.0005 | 53.3415
8.5 | 1.0964 | 0.02447 | 0.0035 | 44.8059
9 | 1.1076 | 0.02887 | 0.0066 | 38.3651
9.5 | 1.1102 | 0.03425 | 0.0091 | 32.4146
10 | 1.1058 | 0.0407 | 0.0108 | 27.1695
10.5 | 1.0937 | 0.04848 | 0.0107 | 22.5598
11 | 1.0747 | 0.058 | 0.008 | 18.5293
11.5 | 1.0507 | 0.06915 | 0.0029 | 15.1945
12 | 1.0233 | 0.08195 | -0.0043 | 12.4869
12.5 | 0.9925 | 0.09652 | -0.0133 | 10.2828
13 | 0.9635 | 0.11202 | -0.0231 | 8.6011
13.5 | 0.9353 | 0.12854 | -0.0335 | 7.2763
14 | 0.9091 | 0.14584 | -0.0441 | 6.2335
14.5 | 0.8919 | 0.16253 | -0.0539 | 5.4876

## 49. Re 2M Mach 0.00 (1)
BIGFOIL.COM POLAR EXPORT
NACA63-312 a=0.0
NACA63-312 a=0.0 |  |  |  | Cl Max: | 1.176 | at alpha= | 11 | deg
JavaFoil+Calcfoil stall+Eppler ext transition |  |  |  | L/D Max: | 114.781 | at alpha= | 5.5 | deg
Re: | 2000000 |  |  | Cd Min: | 0.00551 | at alpha= | -1.5 | deg
Mach: | 0 |  |  | Cl=0 at alpha= | -1.4583 | deg
|  |  |  | @ Cl=0.1, Cd= | 0.0055225
|  |  |  | @ Cl=0.4, Cd= | 0.0056519
|  |  |  | @ Cl=0.6, Cd= | 0.0060541
alpha (deg) | Cl | Cd | Cm | Cl/Cd
-13.5 | -0.68 | 0.09572 | -0.005 | -7.106
-13 | -0.692 | 0.08904 | -0.005 | -7.767
-12.5 | -0.7 | 0.08385 | -0.006 | -8.348
-12 | -0.705 | 0.07846 | -0.006 | -8.979
-11.5 | -0.705 | 0.07392 | -0.006 | -9.544
-11 | -0.701 | 0.06978 | -0.006 | -10.05
-10.5 | -0.693 | 0.06468 | -0.007 | -10.715
-10 | -0.678 | 0.06065 | -0.007 | -11.186
-9.5 | -0.658 | 0.05673 | -0.008 | -11.606
-9 | -0.641 | 0.04868 | -0.009 | -13.167
-8.5 | -0.744 | 0.01089 | -0.015 | -68.349
-8 | -0.704 | 0.01045 | -0.016 | -67.363
-7.5 | -0.661 | 0.01007 | -0.016 | -65.686
-7 | -0.616 | 0.0097 | -0.016 | -63.438
-6.5 | -0.567 | 0.00939 | -0.017 | -60.45
-6 | -0.517 | 0.00912 | -0.017 | -56.664
-5.5 | -0.465 | 0.00881 | -0.018 | -52.708
-5 | -0.41 | 0.00855 | -0.018 | -48.007
-4.5 | -0.355 | 0.00834 | -0.018 | -42.532
-4 | -0.298 | 0.00815 | -0.019 | -36.575
-3.5 | -0.241 | 0.00794 | -0.019 | -30.285
-3 | -0.182 | 0.0078 | -0.02 | -23.368
-2.5 | -0.123 | 0.0077 | -0.02 | -16.015
-2 | -0.064 | 0.00752 | -0.021 | -8.52
-1.5 | -0.005 | 0.00551 | -0.021 | -0.833
-1 | 0.055 | 0.00553 | -0.022 | 9.958
-0.5 | 0.115 | 0.00552 | -0.022 | 20.786
0 | 0.174 | 0.00552 | -0.023 | 31.554
0.5 | 0.234 | 0.00554 | -0.023 | 42.213
1 | 0.293 | 0.00558 | -0.023 | 52.579
1.5 | 0.353 | 0.00562 | -0.024 | 62.786
2 | 0.412 | 0.00566 | -0.024 | 72.807
2.5 | 0.472 | 0.00576 | -0.025 | 81.91
3 | 0.531 | 0.0059 | -0.025 | 89.988
3.5 | 0.59 | 0.00603 | -0.026 | 97.771
4 | 0.648 | 0.00617 | -0.026 | 104.92
4.5 | 0.705 | 0.00642 | -0.027 | 109.87
5 | 0.762 | 0.00676 | -0.027 | 112.713
5.5 | 0.818 | 0.00712 | -0.028 | 114.781
6 | 0.87 | 0.00973 | -0.028 | 89.396
6.5 | 0.92 | 0.01097 | -0.029 | 83.853
7 | 0.967 | 0.0115 | -0.029 | 84.077
7.5 | 1.01 | 0.01214 | -0.029 | 83.187
8 | 1.049 | 0.01279 | -0.03 | 81.999
8.5 | 1.084 | 0.01354 | -0.03 | 80.058
9 | 1.116 | 0.01435 | -0.03 | 77.748
9.5 | 1.142 | 0.01532 | -0.031 | 74.527
10 | 1.163 | 0.01645 | -0.031 | 70.695
10.5 | 1.173 | 0.01759 | -0.031 | 66.691
11 | 1.176 | 0.01909 | -0.032 | 61.616
11.5 | 1.173 | 0.02079 | -0.032 | 56.413
12 | 1.162 | 0.02297 | -0.032 | 50.58
12.5 | 1.143 | 0.02582 | -0.032 | 44.262
13 | 1.119 | 0.02881 | -0.032 | 38.832
13.5 | 1.086 | 0.03323 | -0.032 | 32.692
14 | 1.039 | 0.042 | -0.032 | 24.75
14.5 | 0.96 | 0.06696 | -0.029 | 14.344
15 | 0.884 | 0.09988 | -0.023 | 8.852
15.5 | 0.843 | 0.11473 | -0.02 | 7.351
16 | 0.81 | 0.12376 | -0.019 | 6.547

## 50. Re 2M Mach 0.00 (2)
BIGFOIL.COM POLAR EXPORT
NACA63-312 a=0.0
NACA63-312 a=0.0 |  |  |  | Cl Max: | 1.5113 | at alpha= | 17 | deg
XFOIL ncrit=9 |  |  |  | L/D Max: | 115.871 | at alpha= | 4.5 | deg
Re: | 2000000 |  |  | Cd Min: | 0.11458 | at alpha= | 20 | deg
Mach: | 0 |  |  | Cl=0 at alpha= | -1.4868 | deg
|  |  |  | @ Cl=0.1, Cd= | 0.0048559
|  |  |  | @ Cl=0.4, Cd= | 0.0048077
|  |  |  | @ Cl=0.6, Cd= | 0.0052895
alpha (deg) | Cl | Cd | Cm | Cl/Cd
-17.5 | -1.1256 | 0.08346 | -0.0165 | -13.4867
-17 | -1.1868 | 0.06214 | -0.0312 | -19.0988
-16.5 | -1.2485 | 0.04616 | -0.0411 | -27.0472
-16 | -1.2898 | 0.03627 | -0.0442 | -35.5611
-15.5 | -1.3073 | 0.03056 | -0.0432 | -42.7781
-15 | -1.2928 | 0.02822 | -0.0412 | -45.8115
-14.5 | -1.2749 | 0.0265 | -0.0383 | -48.1094
-14 | -1.254 | 0.02517 | -0.0346 | -49.8212
-13.5 | -1.2186 | 0.02403 | -0.0328 | -50.7116
-13 | -1.1834 | 0.02251 | -0.0311 | -52.5722
-12.5 | -1.1412 | 0.02145 | -0.0301 | -53.2028
-12 | -1.098 | 0.02027 | -0.0291 | -54.1687
-11.5 | -1.0534 | 0.01956 | -0.0279 | -53.8548
-10.5 | -0.9752 | 0.01586 | -0.0243 | -61.488
-10 | -0.9247 | 0.0153 | -0.0239 | -60.4379
-9.5 | -0.8719 | 0.01501 | -0.0237 | -58.0879
-9 | -0.8215 | 0.01412 | -0.0232 | -58.1799
-8.5 | -0.7706 | 0.01321 | -0.0227 | -58.3346
-8 | -0.7184 | 0.01246 | -0.0224 | -57.6565
-7 | -0.616 | 0.01033 | -0.0215 | -59.6321
-6.5 | -0.5612 | 0.00987 | -0.0215 | -56.8592
-6 | -0.506 | 0.00942 | -0.0215 | -53.7155
-5.5 | -0.4503 | 0.00903 | -0.0216 | -49.8671
-5 | -0.3953 | 0.00843 | -0.0216 | -46.8921
-4.5 | -0.3389 | 0.00812 | -0.0218 | -41.7365
-4 | -0.2822 | 0.00785 | -0.0221 | -35.949
-3.5 | -0.2255 | 0.00756 | -0.0223 | -29.828
-3 | -0.1684 | 0.00731 | -0.0226 | -23.0369
-2.5 | -0.1113 | 0.00703 | -0.023 | -15.8321
-2 | -0.0554 | 0.00645 | -0.0234 | -8.5891
-1.5 | -0.0015 | 0.0053 | -0.0238 | -0.28302
-1 | 0.0554 | 0.00498 | -0.0242 | 11.1245
-0.5 | 0.1129 | 0.00482 | -0.0246 | 23.4232
0 | 0.1699 | 0.00464 | -0.0249 | 36.6164
0.5 | 0.228 | 0.00467 | -0.0254 | 48.8223
1 | 0.2861 | 0.00469 | -0.0259 | 61.0021
1.5 | 0.3441 | 0.00474 | -0.0263 | 72.5949
2 | 0.4019 | 0.00481 | -0.0268 | 83.5551
2.5 | 0.4596 | 0.0049 | -0.0272 | 93.7959
3 | 0.517 | 0.00502 | -0.0276 | 102.988
3.5 | 0.5741 | 0.00516 | -0.028 | 111.2597
4 | 0.6301 | 0.00544 | -0.0283 | 115.8272
4.5 | 0.6848 | 0.00591 | -0.0284 | 115.8714
5 | 0.7374 | 0.00657 | -0.0283 | 112.2374
5.5 | 0.7878 | 0.00739 | -0.0279 | 106.6035
6 | 0.8355 | 0.0082 | -0.0269 | 101.8902
6.5 | 0.8843 | 0.00893 | -0.026 | 99.0258
7 | 0.9401 | 0.00979 | -0.0269 | 96.0266
7.5 | 0.9916 | 0.01043 | -0.0267 | 95.0719
8 | 1.0421 | 0.01112 | -0.0263 | 93.714
8.5 | 1.0927 | 0.01171 | -0.026 | 93.3134
9 | 1.1414 | 0.01242 | -0.0254 | 91.9002
9.5 | 1.1892 | 0.01312 | -0.0248 | 90.6402
10 | 1.2339 | 0.01401 | -0.0236 | 88.0728
10.5 | 1.2786 | 0.01475 | -0.0226 | 86.6847
11 | 1.3185 | 0.01572 | -0.0209 | 83.874
11.5 | 1.3541 | 0.01679 | -0.0186 | 80.6492
12 | 1.3801 | 0.01778 | -0.0147 | 77.6209
12.5 | 1.4015 | 0.01916 | -0.011 | 73.1472
13 | 1.4205 | 0.02101 | -0.0078 | 67.6107
13.5 | 1.4445 | 0.02277 | -0.0056 | 63.4387
14 | 1.4626 | 0.02515 | -0.0034 | 58.1551
14.5 | 1.4784 | 0.02789 | -0.0016 | 53.0082
15 | 1.486 | 0.03159 | 0 | 47.0402
15.5 | 1.4982 | 0.03509 | 0.0008 | 42.6959
16 | 1.5074 | 0.03912 | 0.0013 | 38.5327
16.5 | 1.51 | 0.04407 | 0.0012 | 34.2637
17 | 1.5113 | 0.0496 | 0.0004 | 30.4698
17.5 | 1.5059 | 0.05636 | -0.0012 | 26.7193
18 | 1.4817 | 0.06631 | -0.0045 | 22.345
18.5 | 1.469 | 0.07527 | -0.0081 | 19.5164
19 | 1.4394 | 0.08762 | -0.0139 | 16.4278
19.5 | 1.4157 | 0.09982 | -0.0202 | 14.1825
20 | 1.3817 | 0.11458 | -0.0283 | 12.0588

## 51. Re 2M Mach 0.10 (1)
BIGFOIL.COM POLAR EXPORT
NACA63-312 a=0.0
NACA63-312 a=0.0 |  |  |  | Cl Max: | 1.17 | at alpha= | 11 | deg
JavaFoil+Calcfoil stall+Eppler ext transition |  |  |  | L/D Max: | 114.485 | at alpha= | 5.5 | deg
Re: | 2000000 |  |  | Cd Min: | 0.00552 | at alpha= | -1 | deg
Mach: | 0.1 |  |  | Cl=0 at alpha= | -1.4583 | deg
|  |  |  | @ Cl=0.1, Cd= | 0.0055275
|  |  |  | @ Cl=0.4, Cd= | 0.0056905
|  |  |  | @ Cl=0.6, Cd= | 0.0060571
alpha (deg) | Cl | Cd | Cm | Cl/Cd
-14 | -0.639 | 0.1033 | -0.005 | -6.183
-13.5 | -0.657 | 0.09758 | -0.005 | -6.73
-13 | -0.672 | 0.09022 | -0.005 | -7.446
-12.5 | -0.683 | 0.08503 | -0.005 | -8.036
-12 | -0.691 | 0.07907 | -0.006 | -8.742
-11.5 | -0.695 | 0.07429 | -0.006 | -9.358
-11 | -0.694 | 0.07035 | -0.006 | -9.859
-10.5 | -0.688 | 0.06501 | -0.007 | -10.589
-10 | -0.674 | 0.06144 | -0.007 | -10.976
-9.5 | -0.655 | 0.05741 | -0.007 | -11.416
-9 | -0.769 | 0.0118 | -0.015 | -65.145
-8.5 | -0.744 | 0.01101 | -0.015 | -67.605
-8 | -0.705 | 0.01054 | -0.016 | -66.856
-7.5 | -0.662 | 0.0101 | -0.016 | -65.621
-7 | -0.617 | 0.00979 | -0.016 | -63.04
-6.5 | -0.569 | 0.00941 | -0.017 | -60.499
-6 | -0.519 | 0.00915 | -0.017 | -56.69
-5.5 | -0.466 | 0.00887 | -0.018 | -52.609
-5 | -0.412 | 0.00861 | -0.018 | -47.879
-4.5 | -0.356 | 0.00837 | -0.019 | -42.598
-4 | -0.3 | 0.00816 | -0.019 | -36.724
-3.5 | -0.242 | 0.00801 | -0.019 | -30.193
-3 | -0.183 | 0.00782 | -0.02 | -23.402
-2.5 | -0.124 | 0.0077 | -0.02 | -16.095
-2 | -0.064 | 0.00756 | -0.021 | -8.512
-1.5 | -0.005 | 0.00554 | -0.021 | -0.832
-1 | 0.055 | 0.00552 | -0.022 | 10.008
-0.5 | 0.115 | 0.00553 | -0.022 | 20.88
0 | 0.175 | 0.00552 | -0.023 | 31.715
0.5 | 0.235 | 0.00556 | -0.023 | 42.272
1 | 0.295 | 0.0056 | -0.024 | 52.703
1.5 | 0.355 | 0.00566 | -0.024 | 62.661
2 | 0.414 | 0.0057 | -0.025 | 72.707
2.5 | 0.474 | 0.0058 | -0.025 | 81.702
3 | 0.533 | 0.0059 | -0.025 | 90.381
3.5 | 0.592 | 0.00603 | -0.026 | 98.205
4 | 0.651 | 0.00623 | -0.026 | 104.512
4.5 | 0.709 | 0.0065 | -0.027 | 109.107
5 | 0.766 | 0.00685 | -0.027 | 111.81
5.5 | 0.822 | 0.00718 | -0.028 | 114.485
6 | 0.873 | 0.0098 | -0.028 | 89.075
6.5 | 0.923 | 0.01104 | -0.029 | 83.623
7 | 0.97 | 0.01159 | -0.029 | 83.745
7.5 | 1.013 | 0.01221 | -0.029 | 82.965
8 | 1.052 | 0.01292 | -0.03 | 81.389
8.5 | 1.086 | 0.0137 | -0.03 | 79.316
9 | 1.117 | 0.01453 | -0.03 | 76.846
9.5 | 1.142 | 0.01554 | -0.031 | 73.488
10 | 1.161 | 0.0167 | -0.031 | 69.508
10.5 | 1.169 | 0.0179 | -0.031 | 65.304
11 | 1.17 | 0.01948 | -0.032 | 60.057
11.5 | 1.163 | 0.02131 | -0.032 | 54.581
12 | 1.148 | 0.02362 | -0.032 | 48.604
12.5 | 1.124 | 0.0268 | -0.032 | 41.922
13 | 1.092 | 0.0307 | -0.032 | 35.585
13.5 | 1.044 | 0.03914 | -0.032 | 26.679
14 | 0.983 | 0.05315 | -0.03 | 18.502
14.5 | 0.883 | 0.09424 | -0.023 | 9.373
15 | 0.843 | 0.10513 | -0.022 | 8.02
15.5 | 0.803 | 0.11581 | -0.02 | 6.937
16 | 0.765 | 0.12692 | -0.018 | 6.027

## 52. Re 2M Mach 0.10 (2)
BIGFOIL.COM POLAR EXPORT
NACA63-312 a=0.0
NACA63-312 a=0.0 |  |  |  | Cl Max: | 1.4938 | at alpha= | 16.5 | deg
XFOIL ncrit=9 |  |  |  | L/D Max: | 115.923 | at alpha= | 4 | deg
Re: | 2000000 |  |  | Cd Min: | 0.1293 | at alpha= | 20 | deg
Mach: | 0.1 |  |  | Cl=0 at alpha= | -1.4878 | deg
|  |  |  | @ Cl=0.1, Cd= | 0.0048595
|  |  |  | @ Cl=0.4, Cd= | 0.0048255
|  |  |  | @ Cl=0.6, Cd= | 0.0052947
alpha (deg) | Cl | Cd | Cm | Cl/Cd
-16.5 | -1.1421 | 0.06462 | -0.0304 | -17.6741
-16 | -1.1883 | 0.04981 | -0.0404 | -23.8567
-15.5 | -1.2328 | 0.03873 | -0.0453 | -31.8306
-15 | -1.2567 | 0.0321 | -0.0452 | -39.1495
-14.5 | -1.2507 | 0.02897 | -0.043 | -43.1722
-14 | -1.2348 | 0.02708 | -0.0398 | -45.5982
-13.5 | -1.2098 | 0.02594 | -0.0364 | -46.6384
-13 | -1.1794 | 0.02418 | -0.0341 | -48.7758
-12.5 | -1.1398 | 0.02293 | -0.0326 | -49.7078
-12 | -1.0999 | 0.0214 | -0.0312 | -51.3972
-11.5 | -1.0569 | 0.0204 | -0.0297 | -51.8088
-11 | -1.0128 | 0.01964 | -0.0281 | -51.5682
-10.5 | -0.9801 | 0.01648 | -0.0257 | -59.4721
-10 | -0.9299 | 0.0158 | -0.0251 | -58.8544
-9.5 | -0.8767 | 0.01549 | -0.0247 | -56.5978
-9 | -0.8259 | 0.01458 | -0.0242 | -56.6461
-8.5 | -0.775 | 0.01355 | -0.0236 | -57.1956
-8 | -0.7227 | 0.0127 | -0.0231 | -56.9055
-7.5 | -0.6718 | 0.01152 | -0.0225 | -58.316
-6.5 | -0.5648 | 0.00996 | -0.0219 | -56.7068
-6 | -0.5092 | 0.0095 | -0.0219 | -53.6
-5.5 | -0.4532 | 0.00908 | -0.0219 | -49.9119
-5 | -0.3978 | 0.00847 | -0.0219 | -46.9658
-4.5 | -0.341 | 0.00815 | -0.0221 | -41.8405
-4 | -0.2838 | 0.0079 | -0.0223 | -35.9241
-3.5 | -0.2268 | 0.00758 | -0.0225 | -29.9208
-2.5 | -0.1119 | 0.00707 | -0.0231 | -15.8274
-2 | -0.0555 | 0.00649 | -0.0235 | -8.5516
-1.5 | -0.0014 | 0.00532 | -0.0239 | -0.26316
-1 | 0.0558 | 0.00499 | -0.0243 | 11.1824
0 | 0.171 | 0.00465 | -0.0251 | 36.7742
0.5 | 0.2295 | 0.00468 | -0.0255 | 49.0385
1 | 0.2878 | 0.00471 | -0.026 | 61.104
2 | 0.4044 | 0.00483 | -0.0269 | 83.7267
2.5 | 0.4625 | 0.00491 | -0.0274 | 94.1955
3.5 | 0.5777 | 0.00518 | -0.0281 | 111.5251
4 | 0.6341 | 0.00547 | -0.0284 | 115.9232
4.5 | 0.689 | 0.00595 | -0.0285 | 115.7983
5 | 0.7419 | 0.00663 | -0.0284 | 111.9005
5.5 | 0.7927 | 0.00745 | -0.0279 | 106.4027
6 | 0.8408 | 0.00827 | -0.0269 | 101.6687
6.5 | 0.8893 | 0.00902 | -0.0258 | 98.592
7 | 0.9456 | 0.00987 | -0.0267 | 95.8055
7.5 | 0.9976 | 0.01051 | -0.0265 | 94.9191
8 | 1.0484 | 0.0112 | -0.026 | 93.6071
8.5 | 1.0989 | 0.01185 | -0.0256 | 92.7342
9 | 1.1481 | 0.01255 | -0.0249 | 91.4821
9.5 | 1.1954 | 0.01332 | -0.024 | 89.7447
10 | 1.2403 | 0.01419 | -0.0228 | 87.4066
10.5 | 1.2844 | 0.015 | -0.0215 | 85.6267
11 | 1.3205 | 0.0162 | -0.0191 | 81.5123
11.5 | 1.3553 | 0.0171 | -0.0164 | 79.2573
12 | 1.378 | 0.01827 | -0.0122 | 75.4242
12.5 | 1.3939 | 0.02018 | -0.0081 | 69.0733
13 | 1.4197 | 0.02179 | -0.0058 | 65.1537
13.5 | 1.4419 | 0.02383 | -0.0036 | 60.5078
14 | 1.4546 | 0.0268 | -0.0013 | 54.2761
14.5 | 1.4655 | 0.03016 | 0.0005 | 48.5908
15 | 1.4791 | 0.03355 | 0.0015 | 44.0864
15.5 | 1.4885 | 0.03753 | 0.0022 | 39.6616
16 | 1.4935 | 0.04222 | 0.0024 | 35.3742
16.5 | 1.4938 | 0.04778 | 0.0019 | 31.2641
17 | 1.4885 | 0.05451 | 0.0004 | 27.3069
17.5 | 1.4756 | 0.06273 | -0.0021 | 23.523
18 | 1.4397 | 0.0751 | -0.0071 | 19.1704
18.5 | 1.4219 | 0.08559 | -0.0119 | 16.6129
19 | 1.398 | 0.0978 | -0.0182 | 14.2945
19.5 | 1.3591 | 0.11357 | -0.0269 | 11.9671
20 | 1.3244 | 0.1293 | -0.0362 | 10.2428

## 53. Re 2M Mach 0.25 (1)
BIGFOIL.COM POLAR EXPORT
NACA63-312 a=0.0
NACA63-312 a=0.0 |  |  |  | Cl Max: | 1.142 | at alpha= | 10 | deg
JavaFoil+Calcfoil stall+Eppler ext transition |  |  |  | L/D Max: | 112.952 | at alpha= | 5.5 | deg
Re: | 2000000 |  |  | Cd Min: | 0.00555 | at alpha= | -1 | deg
Mach: | 0.25 |  |  | Cl=0 at alpha= | -1.4597 | deg
|  |  |  | @ Cl=0.1, Cd= | 0.0055639
|  |  |  | @ Cl=0.4, Cd= | 0.0057406
|  |  |  | @ Cl=0.6, Cd= | 0.12561
alpha (deg) | Cl | Cd | Cm | Cl/Cd
-12.5 | -0.539 | 0.09393 | -0.005 | -5.734
-12 | -0.575 | 0.08643 | -0.005 | -6.659
-11.5 | -0.605 | 0.07989 | -0.006 | -7.578
-11 | -0.627 | 0.07388 | -0.006 | -8.49
-10.5 | -0.641 | 0.06966 | -0.006 | -9.197
-10 | -0.642 | 0.06432 | -0.007 | -9.984
-9.5 | -0.634 | 0.06052 | -0.007 | -10.479
-9 | -0.618 | 0.05529 | -0.008 | -11.177
-8.5 | -0.598 | 0.0506 | -0.009 | -11.816
-8 | -0.573 | 0.04711 | -0.009 | -12.154
-7.5 | -0.666 | 0.01049 | -0.016 | -63.526
-7 | -0.624 | 0.01009 | -0.017 | -61.86
-6.5 | -0.578 | 0.00968 | -0.017 | -59.721
-6 | -0.528 | 0.00937 | -0.018 | -56.377
-5.5 | -0.476 | 0.00905 | -0.018 | -52.631
-5 | -0.422 | 0.00877 | -0.019 | -48.078
-4.5 | -0.365 | 0.0085 | -0.019 | -42.946
-4 | -0.307 | 0.00824 | -0.02 | -37.259
-3.5 | -0.248 | 0.0081 | -0.02 | -30.61
-3 | -0.188 | 0.0079 | -0.02 | -23.784
-2.5 | -0.127 | 0.00776 | -0.021 | -16.393
-2 | -0.066 | 0.00759 | -0.021 | -8.714
-1.5 | -0.005 | 0.00558 | -0.022 | -0.848
-1 | 0.057 | 0.00555 | -0.022 | 10.244
-0.5 | 0.119 | 0.00557 | -0.023 | 21.272
0 | 0.18 | 0.00559 | -0.023 | 32.175
0.5 | 0.242 | 0.00559 | -0.024 | 43.182
1 | 0.303 | 0.00563 | -0.024 | 53.785
1.5 | 0.364 | 0.0057 | -0.025 | 63.947
2 | 0.426 | 0.00577 | -0.025 | 73.778
2.5 | 0.487 | 0.00587 | -0.026 | 82.997
3 | 0.548 | 0.00597 | -0.026 | 91.738
3.5 | 0.609 | 0.00614 | -0.027 | 99.109
4 | 0.669 | 0.00635 | -0.027 | 105.212
4.5 | 0.728 | 0.00664 | -0.028 | 109.673
5 | 0.786 | 0.00707 | -0.028 | 111.201
5.5 | 0.842 | 0.00745 | -0.029 | 112.952
6 | 0.893 | 0.01083 | -0.029 | 82.398
6.5 | 0.942 | 0.0115 | -0.029 | 81.888
7 | 0.988 | 0.01216 | -0.03 | 81.278
7.5 | 1.029 | 0.0129 | -0.03 | 79.778
8 | 1.065 | 0.01373 | -0.03 | 77.539
8.5 | 1.095 | 0.01467 | -0.031 | 74.605
9 | 1.119 | 0.0157 | -0.031 | 71.228
9.5 | 1.135 | 0.01694 | -0.031 | 66.995
10 | 1.142 | 0.01845 | -0.032 | 61.917
10.5 | 1.133 | 0.02009 | -0.032 | 56.387
11 | 1.11 | 0.02248 | -0.032 | 49.378
11.5 | 1.075 | 0.02524 | -0.032 | 42.592
12 | 1.021 | 0.03034 | -0.032 | 33.637
12.5 | 0.849 | 0.08352 | -0.02 | 10.171
13 | 0.792 | 0.09302 | -0.018 | 8.509
13.5 | 0.731 | 0.10024 | -0.017 | 7.288
14 | 0.663 | 0.11018 | -0.016 | 6.015
14.5 | 0.59 | 0.12045 | -0.016 | 4.901
15 | 0.513 | 0.12561 | -0.017 | 4.086

## 54. Re 2M Mach 0.25 (2)
BIGFOIL.COM POLAR EXPORT
NACA63-312 a=0.0
NACA63-312 a=0.0 |  |  |  | Cl Max: | 1.4071 | at alpha= | 14.5 | deg
XFOIL ncrit=9 |  |  |  | L/D Max: | 116.744 | at alpha= | 4 | deg
Re: | 2000000 |  |  | Cd Min: | 0.17704 | at alpha= | 19.5 | deg
Mach: | 0.25 |  |  | Cl=0 at alpha= | -1.494 | deg
|  |  |  | @ Cl=0.1, Cd= | 0.0049336
|  |  |  | @ Cl=0.4, Cd= | 0.0048702
|  |  |  | @ Cl=0.6, Cd= | 0.0053025
alpha (deg) | Cl | Cd | Cm | Cl/Cd
-15.5 | -0.6331 | 0.17376 | 0.0313 | -3.6435
-15 | -0.613 | 0.16826 | 0.0276 | -3.6432
-14.5 | -0.6022 | 0.15907 | 0.0229 | -3.7858
-14 | -0.6093 | 0.14409 | 0.016 | -4.2286
-13.5 | -0.5949 | 0.13711 | 0.0119 | -4.3389
-13 | -0.5874 | 0.1282 | 0.0071 | -4.5819
-12.5 | -0.5836 | 0.11848 | 0.0019 | -4.9257
-11.5 | -0.894 | 0.03994 | -0.0468 | -22.3836
-11 | -0.9495 | 0.03223 | -0.0418 | -29.4601
-10.5 | -0.9556 | 0.02634 | -0.0369 | -36.2794
-10 | -0.9415 | 0.02093 | -0.0332 | -44.9833
-9.5 | -0.8935 | 0.01961 | -0.0316 | -45.5635
-9 | -0.8438 | 0.01821 | -0.0302 | -46.3372
-8.5 | -0.7945 | 0.01642 | -0.0288 | -48.3861
-8 | -0.7436 | 0.01468 | -0.0275 | -50.654
-7.5 | -0.6905 | 0.01331 | -0.0264 | -51.8783
-7 | -0.6398 | 0.01148 | -0.0251 | -55.7317
-6.5 | -0.5841 | 0.01057 | -0.0244 | -55.2602
-6 | -0.5265 | 0.01001 | -0.0241 | -52.5974
-5 | -0.4106 | 0.00892 | -0.0235 | -46.0314
-4.5 | -0.3526 | 0.00833 | -0.0234 | -42.3289
-4 | -0.2932 | 0.00803 | -0.0235 | -36.5131
-3.5 | -0.2341 | 0.00767 | -0.0236 | -30.5215
-3 | -0.1745 | 0.00744 | -0.0238 | -23.4543
-2.5 | -0.115 | 0.00717 | -0.024 | -16.0391
-2 | -0.0564 | 0.0067 | -0.0243 | -8.4179
-1.5 | -0.0007 | 0.00549 | -0.0247 | -0.1275
-1 | 0.058 | 0.00506 | -0.0251 | 11.4625
-0.5 | 0.1178 | 0.00488 | -0.0255 | 24.1393
0 | 0.1771 | 0.00471 | -0.0259 | 37.6008
0.5 | 0.2374 | 0.00472 | -0.0263 | 50.2966
1 | 0.2978 | 0.00476 | -0.0268 | 62.563
2 | 0.4184 | 0.00489 | -0.0277 | 85.5624
2.5 | 0.4784 | 0.00499 | -0.0281 | 95.8717
3 | 0.5382 | 0.00512 | -0.0285 | 105.1172
3.5 | 0.5978 | 0.00529 | -0.0288 | 113.0057
4 | 0.6561 | 0.00562 | -0.029 | 116.7438
4.5 | 0.7127 | 0.00615 | -0.029 | 115.8862
5 | 0.7671 | 0.00692 | -0.0287 | 110.8526
5.5 | 0.8189 | 0.00784 | -0.0279 | 104.4515
6 | 0.8684 | 0.00873 | -0.0266 | 99.4731
6.5 | 0.9163 | 0.00954 | -0.0248 | 96.0482
7 | 0.9759 | 0.01036 | -0.0256 | 94.1988
7.5 | 1.0292 | 0.01107 | -0.0249 | 92.972
8 | 1.0821 | 0.01177 | -0.0241 | 91.9371
8.5 | 1.1322 | 0.01262 | -0.0228 | 89.7147
9 | 1.1815 | 0.01343 | -0.0214 | 87.9747
9.5 | 1.2263 | 0.01445 | -0.0194 | 84.8651
10 | 1.2692 | 0.01544 | -0.0171 | 82.2021
10.5 | 1.2973 | 0.01679 | -0.0126 | 77.2662
11 | 1.3219 | 0.01813 | -0.0081 | 72.9123
11.5 | 1.3443 | 0.01997 | -0.0043 | 67.316
12 | 1.3608 | 0.02253 | -0.0008 | 60.3995
12.5 | 1.3809 | 0.02516 | 0.0017 | 54.8847
13 | 1.3945 | 0.02853 | 0.004 | 48.8784
13.5 | 1.4028 | 0.03265 | 0.0057 | 42.9648
14 | 1.4033 | 0.03782 | 0.0067 | 37.1047
14.5 | 1.4071 | 0.04304 | 0.0069 | 32.6928
15 | 1.3987 | 0.05008 | 0.006 | 27.9293
15.5 | 1.3892 | 0.0579 | 0.004 | 23.9931
16 | 1.3717 | 0.06746 | 0.0006 | 20.3335
16.5 | 1.3498 | 0.07842 | -0.0043 | 17.2124
17 | 1.323 | 0.09105 | -0.0108 | 14.5305
17.5 | 1.2891 | 0.10578 | -0.0191 | 12.1866
18 | 1.2493 | 0.12261 | -0.0291 | 10.1892
18.5 | 1.2114 | 0.13983 | -0.0398 | 8.6634
19 | 1.1736 | 0.15785 | -0.0513 | 7.4349
19.5 | 1.1349 | 0.17704 | -0.0638 | 6.4104

## 55. Re 2M Mach 0.50 (1)
BIGFOIL.COM POLAR EXPORT
NACA63-312 a=0.0
NACA63-312 a=0.0 |  |  |  | Cl Max: | 1.153 | at alpha= | 20 | deg
JavaFoil+Calcfoil stall+Eppler ext transition |  |  |  | L/D Max: | 111.173 | at alpha= | 5 | deg
Re: | 2000000 |  |  | Cd Min: | 0.00576 | at alpha= | -1 | deg
Mach: | 0.5 |  |  | Cl=0 at alpha= | -1.4632 | deg
|  |  |  | @ Cl=0.1, Cd= | 0.0057653
|  |  |  | @ Cl=0.4, Cd= | 0.0059518
|  |  |  | @ Cl=0.6, Cd= | 0.0063982
alpha (deg) | Cl | Cd | Cm | Cl/Cd
-20 | -1.008 | 0.17271 | -0.005 | -5.835
-19.5 | -0.981 | 0.17274 | -0.005 | -5.682
-19 | -0.957 | 0.17141 | -0.005 | -5.582
-18.5 | -0.927 | 0.16256 | -0.005 | -5.704
-18 | -0.9 | 0.15655 | -0.005 | -5.75
-17.5 | -0.873 | 0.15114 | -0.005 | -5.777
-17 | -0.847 | 0.14774 | -0.006 | -5.73
-16.5 | -0.82 | 0.14354 | -0.006 | -5.713
-16 | -0.793 | 0.13982 | -0.006 | -5.672
-15.5 | -0.765 | 0.13269 | -0.006 | -5.766
-15 | -0.738 | 0.12752 | -0.006 | -5.788
-14.5 | -0.711 | 0.12076 | -0.006 | -5.892
-14 | -0.685 | 0.1159 | -0.006 | -5.908
-13.5 | -0.658 | 0.11582 | -0.007 | -5.684
-13 | -0.63 | 0.10752 | -0.006 | -5.855
-12.5 | -0.603 | 0.10278 | -0.007 | -5.862
-12 | -0.576 | 0.0996 | -0.007 | -5.779
-11.5 | -0.549 | 0.09666 | -0.007 | -5.676
-11 | -0.522 | 0.09798 | -0.007 | -5.324
-10.5 | -0.494 | 0.0907 | -0.007 | -5.451
-10 | -0.467 | 0.07771 | -0.007 | -6.006
-9.5 | -0.44 | 0.0685 | -0.007 | -6.416
-9 | -0.412 | 0.06234 | -0.008 | -6.617
-8.5 | -0.385 | 0.057 | -0.008 | -6.757
-8 | -0.358 | 0.07263 | -0.008 | -4.924
-7.5 | -0.33 | 0.05572 | -0.008 | -5.928
-7 | -0.303 | 0.0481 | -0.009 | -6.307
-6.5 | -0.42 | 0.04609 | -0.008 | -9.112
-6 | -0.429 | 0.04098 | -0.01 | -10.46
-5.5 | -0.501 | 0.01015 | -0.02 | -49.34
-5 | -0.455 | 0.00963 | -0.021 | -47.214
-4.5 | -0.399 | 0.0092 | -0.021 | -43.403
-4 | -0.339 | 0.00885 | -0.022 | -38.307
-3.5 | -0.275 | 0.00856 | -0.022 | -32.144
-3 | -0.209 | 0.0083 | -0.023 | -25.214
-2.5 | -0.142 | 0.00808 | -0.023 | -17.564
-2 | -0.074 | 0.0079 | -0.024 | -9.342
-1.5 | -0.005 | 0.00776 | -0.024 | -0.681
-1 | 0.063 | 0.00576 | -0.025 | 11.024
-0.5 | 0.133 | 0.00577 | -0.025 | 22.974
0 | 0.201 | 0.00578 | -0.026 | 34.814
0.5 | 0.27 | 0.00582 | -0.027 | 46.357
1 | 0.339 | 0.00588 | -0.027 | 57.586
1.5 | 0.407 | 0.00596 | -0.028 | 68.337
2 | 0.476 | 0.0061 | -0.028 | 77.976
2.5 | 0.544 | 0.00625 | -0.029 | 87.054
3 | 0.612 | 0.00643 | -0.029 | 95.138
3.5 | 0.679 | 0.00667 | -0.03 | 101.937
4 | 0.746 | 0.00703 | -0.03 | 106.052
4.5 | 0.81 | 0.00733 | -0.031 | 110.468
5 | 0.871 | 0.00784 | -0.031 | 111.173
5.5 | 0.916 | 0.01221 | -0.031 | 75.013
6 | 0.966 | 0.01325 | -0.032 | 72.862
6.5 | 1.009 | 0.01433 | -0.032 | 70.404
7 | 1.041 | 0.01569 | -0.033 | 66.363
7.5 | 1.046 | 0.01731 | -0.033 | 60.419
8 | 1.003 | 0.01936 | -0.033 | 51.787
8.5 | 0.541 | 0.05888 | -0.016 | 9.193
9 | 0.567 | 0.06217 | -0.016 | 9.123
9.5 | 0.594 | 0.07074 | -0.015 | 8.39
10 | 0.62 | 0.08207 | -0.016 | 7.558
10.5 | 0.647 | 0.08615 | -0.016 | 7.508
11 | 0.673 | 0.08884 | -0.017 | 7.58
11.5 | 0.701 | 0.09546 | -0.018 | 7.341
12 | 0.727 | 0.09891 | -0.018 | 7.349
12.5 | 0.753 | 0.10403 | -0.018 | 7.24
13 | 0.781 | 0.10909 | -0.02 | 7.162
13.5 | 0.807 | 0.11407 | -0.02 | 7.075
14 | 0.833 | 0.11835 | -0.021 | 7.042
14.5 | 0.861 | 0.1261 | -0.022 | 6.83
15 | 0.887 | 0.12786 | -0.022 | 6.94
15.5 | 0.914 | 0.13311 | -0.023 | 6.863
16 | 0.94 | 0.14014 | -0.024 | 6.71
16.5 | 0.968 | 0.14308 | -0.025 | 6.764
17 | 0.994 | 0.148 | -0.025 | 6.715
17.5 | 1.02 | 0.15191 | -0.025 | 6.714
18 | 1.048 | 0.16011 | -0.027 | 6.547
18.5 | 1.074 | 0.16108 | -0.027 | 6.667
19 | 1.1 | 0.167 | -0.027 | 6.584
19.5 | 1.126 | 0.17403 | -0.028 | 6.468
20 | 1.153 | 0.17953 | -0.029 | 6.422

## 56. Re 2M Mach 0.50 (2)
BIGFOIL.COM POLAR EXPORT
NACA63-312 a=0.0
NACA63-312 a=0.0 |  |  |  | Cl Max: | 1.188 | at alpha= | 9 | deg
XFOIL ncrit=9 |  |  |  | L/D Max: | 119.635 | at alpha= | 4 | deg
Re: | 2000000 |  |  | Cd Min: | 0.27583 | at alpha= | -20 | deg
Mach: | 0.5 |  |  | Cl=0 at alpha= | -1.5298 | deg
|  |  |  | @ Cl=0.1, Cd= | 0.0052578
|  |  |  | @ Cl=0.4, Cd= | 0.005118
|  |  |  | @ Cl=0.6, Cd= | 0.005486
alpha (deg) | Cl | Cd | Cm | Cl/Cd
-20 | -0.8435 | 0.27583 | 0.0901 | -3.058
-19.5 | -0.8207 | 0.26769 | 0.0847 | -3.0659
-19 | -0.7972 | 0.25858 | 0.0793 | -3.083
-18.5 | -0.7746 | 0.24939 | 0.0737 | -3.106
-18 | -0.7523 | 0.2404 | 0.0684 | -3.1294
-17.5 | -0.7302 | 0.23133 | 0.063 | -3.1565
-17 | -0.7078 | 0.22342 | 0.058 | -3.168
-16.5 | -0.6867 | 0.21412 | 0.0528 | -3.2071
-16 | -0.6658 | 0.20509 | 0.0476 | -3.2464
-15.5 | -0.6453 | 0.19583 | 0.0424 | -3.2952
-15 | -0.6285 | 0.18529 | 0.0369 | -3.392
-14.5 | -0.6071 | 0.17749 | 0.0321 | -3.4205
-14 | -0.5883 | 0.1687 | 0.0272 | -3.4873
-13.5 | -0.5708 | 0.15953 | 0.0221 | -3.578
-12.5 | -0.5397 | 0.14135 | 0.0121 | -3.8182
-12 | -0.5246 | 0.1326 | 0.0072 | -3.9563
-11.5 | -0.5174 | 0.12077 | 0.0001 | -4.2842
-11 | -0.5044 | 0.11401 | -0.0032 | -4.4242
-10.5 | -0.495 | 0.10539 | -0.0079 | -4.6968
-10 | -0.4934 | 0.09532 | -0.0136 | -5.1762
-9.5 | -0.4937 | 0.08531 | -0.0196 | -5.7871
-9 | -0.5017 | 0.0744 | -0.0265 | -6.7433
-8.5 | -0.5198 | 0.06074 | -0.0371 | -8.5578
-8 | -0.5556 | 0.04742 | -0.0481 | -11.7166
-7.5 | -0.5927 | 0.04035 | -0.0475 | -14.689
-7 | -0.6134 | 0.03161 | -0.045 | -19.4053
-6.5 | -0.6123 | 0.02293 | -0.0414 | -26.703
-6 | -0.5765 | 0.01739 | -0.0381 | -33.1512
-5.5 | -0.524 | 0.01351 | -0.0352 | -38.7861
-5 | -0.4638 | 0.01122 | -0.0327 | -41.3369
-4.5 | -0.3994 | 0.00995 | -0.0309 | -40.1407
-4 | -0.3345 | 0.00887 | -0.0295 | -37.7114
-3 | -0.1979 | 0.00788 | -0.0284 | -25.1142
-2.5 | -0.1291 | 0.00758 | -0.0282 | -17.0317
-2 | -0.0607 | 0.00728 | -0.0282 | -8.3379
-1 | 0.0684 | 0.00536 | -0.0286 | 12.7612
-0.5 | 0.1364 | 0.00514 | -0.029 | 26.537
0.5 | 0.2735 | 0.00502 | -0.0298 | 54.4821
1 | 0.3427 | 0.00506 | -0.0303 | 67.7273
1.5 | 0.4119 | 0.00513 | -0.0307 | 80.2924
2 | 0.4812 | 0.00523 | -0.0311 | 92.0076
2.5 | 0.5506 | 0.00535 | -0.0314 | 102.9159
3 | 0.6196 | 0.00554 | -0.0315 | 111.8412
3.5 | 0.6886 | 0.00577 | -0.0315 | 119.3414
4 | 0.7549 | 0.00631 | -0.0311 | 119.6355
4.5 | 0.8179 | 0.00718 | -0.0301 | 113.9136
5 | 0.876 | 0.00834 | -0.0284 | 105.036
5.5 | 0.9308 | 0.0096 | -0.026 | 96.9583
6 | 0.9816 | 0.0108 | -0.0225 | 90.8889
6.5 | 1.0324 | 0.01156 | -0.0182 | 89.308
7 | 1.0933 | 0.01278 | -0.0163 | 85.5477
7.5 | 1.1362 | 0.0141 | -0.0112 | 80.5816
8 | 1.1535 | 0.01623 | -0.004 | 71.0721
8.5 | 1.1792 | 0.01877 | 0.001 | 62.8237
9 | 1.188 | 0.0228 | 0.0057 | 52.1053
9.5 | 1.1862 | 0.02803 | 0.0096 | 42.3189
10 | 1.1774 | 0.03434 | 0.0122 | 34.2865
10.5 | 1.1611 | 0.04188 | 0.0131 | 27.7245
11 | 1.131 | 0.05163 | 0.0115 | 21.9059
11.5 | 1.1017 | 0.06266 | 0.0072 | 17.5822
12 | 1.0715 | 0.07514 | 0.0006 | 14.26
12.5 | 1.041 | 0.08903 | -0.0078 | 11.6927
13 | 1.0152 | 0.10347 | -0.017 | 9.8115
13.5 | 0.992 | 0.11842 | -0.0265 | 8.377
14 | 0.972 | 0.13337 | -0.0358 | 7.288

## 57. Re 3M Mach 0.00 (1)
BIGFOIL.COM POLAR EXPORT
NACA63-312 a=0.0
NACA63-312 a=0.0 |  |  |  | Cl Max: | 1.182 | at alpha= | 11 | deg
JavaFoil+Calcfoil stall+Eppler ext transition |  |  |  | L/D Max: | 111.328 | at alpha= | 5.5 | deg
Re: | 3000000 |  |  | Cd Min: | 0.00527 | at alpha= | -0.5 | deg
Mach: | 0 |  |  | Cl=0 at alpha= | -1.4583 | deg
|  |  |  | @ Cl=0.1, Cd= | 0.0052725
|  |  |  | @ Cl=0.4, Cd= | 0.0054798
|  |  |  | @ Cl=0.6, Cd= | 0.0058579
alpha (deg) | Cl | Cd | Cm | Cl/Cd
-14.5 | -0.65 | 0.1034 | -0.005 | -6.289
-14 | -0.667 | 0.09785 | -0.005 | -6.818
-13.5 | -0.682 | 0.09232 | -0.005 | -7.383
-13 | -0.693 | 0.08681 | -0.006 | -7.985
-12.5 | -0.701 | 0.0807 | -0.006 | -8.69
-12 | -0.706 | 0.07618 | -0.006 | -9.272
-11.5 | -0.708 | 0.07055 | -0.007 | -10.034
-11 | -0.704 | 0.06714 | -0.007 | -10.482
-10.5 | -0.699 | 0.06055 | -0.008 | -11.551
-10 | -0.777 | 0.01986 | -0.013 | -39.135
-9.5 | -0.807 | 0.01141 | -0.014 | -70.78
-9 | -0.781 | 0.01075 | -0.015 | -72.589
-8.5 | -0.744 | 0.01016 | -0.015 | -73.264
-8 | -0.704 | 0.0098 | -0.016 | -71.89
-7.5 | -0.661 | 0.00942 | -0.016 | -70.173
-7 | -0.616 | 0.00913 | -0.016 | -67.392
-6.5 | -0.567 | 0.00879 | -0.017 | -64.516
-6 | -0.517 | 0.00858 | -0.017 | -60.235
-5.5 | -0.465 | 0.00832 | -0.018 | -55.799
-5 | -0.41 | 0.00809 | -0.018 | -50.705
-4.5 | -0.355 | 0.00787 | -0.018 | -45.099
-4 | -0.298 | 0.0077 | -0.019 | -38.714
-3.5 | -0.241 | 0.00751 | -0.019 | -32.043
-3 | -0.182 | 0.00739 | -0.02 | -24.647
-2.5 | -0.123 | 0.00729 | -0.02 | -16.923
-2 | -0.064 | 0.00711 | -0.021 | -9.015
-1.5 | -0.005 | 0.00531 | -0.021 | -0.863
-1 | 0.055 | 0.00528 | -0.022 | 10.413
-0.5 | 0.115 | 0.00527 | -0.022 | 21.773
0 | 0.174 | 0.0053 | -0.023 | 32.875
0.5 | 0.234 | 0.00534 | -0.023 | 43.838
1 | 0.293 | 0.00535 | -0.023 | 54.807
1.5 | 0.353 | 0.00544 | -0.024 | 64.892
2 | 0.412 | 0.00549 | -0.024 | 75.081
2.5 | 0.472 | 0.00558 | -0.025 | 84.504
3 | 0.531 | 0.00568 | -0.025 | 93.4
3.5 | 0.59 | 0.00582 | -0.026 | 101.311
4 | 0.648 | 0.00604 | -0.026 | 107.167
4.5 | 0.705 | 0.00637 | -0.027 | 110.813
5 | 0.762 | 0.00686 | -0.027 | 111.156
5.5 | 0.818 | 0.00735 | -0.028 | 111.328
6 | 0.87 | 0.00943 | -0.028 | 92.344
6.5 | 0.922 | 0.0096 | -0.029 | 96.021
7 | 0.971 | 0.01072 | -0.029 | 90.573
7.5 | 1.014 | 0.0113 | -0.029 | 89.709
8 | 1.053 | 0.01187 | -0.03 | 88.766
8.5 | 1.089 | 0.01253 | -0.03 | 86.906
9 | 1.12 | 0.01325 | -0.03 | 84.52
9.5 | 1.147 | 0.01418 | -0.031 | 80.886
10 | 1.168 | 0.01516 | -0.031 | 77.027
10.5 | 1.178 | 0.01623 | -0.031 | 72.591
11 | 1.182 | 0.01748 | -0.032 | 67.625
11.5 | 1.178 | 0.0189 | -0.032 | 62.367
12 | 1.168 | 0.02076 | -0.032 | 56.248
12.5 | 1.15 | 0.02314 | -0.032 | 49.718
13 | 1.127 | 0.02554 | -0.033 | 44.141
13.5 | 1.098 | 0.02876 | -0.033 | 38.178
14 | 1.06 | 0.03368 | -0.033 | 31.476
14.5 | 1.016 | 0.04082 | -0.032 | 24.885
15 | 0.953 | 0.057 | -0.031 | 16.729
15.5 | 0.853 | 0.10541 | -0.023 | 8.091
16 | 0.816 | 0.11646 | -0.022 | 7.004

## 58. Re 3M Mach 0.00 (2)
BIGFOIL.COM POLAR EXPORT
NACA63-312 a=0.0
NACA63-312 a=0.0 |  |  |  | Cl Max: | 1.5748 | at alpha= | 17.5 | deg
XFOIL ncrit=9 |  |  |  | L/D Max: | 118.255 | at alpha= | 3.5 | deg
Re: | 3000000 |  |  | Cd Min: | 0.08845 | at alpha= | 20 | deg
Mach: | 0 |  |  | Cl=0 at alpha= | -1.5027 | deg
|  |  |  | @ Cl=0.1, Cd= | 0.0046397
|  |  |  | @ Cl=0.4, Cd= | 0.0044556
|  |  |  | @ Cl=0.6, Cd= | 0.0051022
alpha (deg) | Cl | Cd | Cm | Cl/Cd
-19.5 | -1.3897 | 0.066 | -0.0315 | -21.0561
-19 | -1.4391 | 0.05175 | -0.0402 | -27.8087
-18.5 | -1.4608 | 0.04319 | -0.0441 | -33.8226
-18 | -1.4697 | 0.03709 | -0.0456 | -39.6252
-17.5 | -1.4672 | 0.0328 | -0.0455 | -44.7317
-17 | -1.4574 | 0.02963 | -0.0445 | -49.1866
-16.5 | -1.4483 | 0.02684 | -0.0423 | -53.9605
-16 | -1.4322 | 0.02493 | -0.0394 | -57.4489
-15.5 | -1.4168 | 0.02339 | -0.0353 | -60.5729
-15 | -1.3872 | 0.02232 | -0.0324 | -62.1505
-14.5 | -1.3511 | 0.02115 | -0.0306 | -63.8818
-14 | -1.3148 | 0.0197 | -0.0288 | -66.7411
-13.5 | -1.2787 | 0.01791 | -0.027 | -71.3959
-13 | -1.2321 | 0.01707 | -0.0263 | -72.1793
-12.5 | -1.1854 | 0.01653 | -0.0252 | -71.712
-12 | -1.1399 | 0.01581 | -0.024 | -72.0999
-11.5 | -1.0916 | 0.01513 | -0.0232 | -72.1481
-11 | -1.0417 | 0.01448 | -0.0226 | -71.9406
-10.5 | -0.9907 | 0.01388 | -0.0222 | -71.3761
-10 | -0.9382 | 0.01341 | -0.022 | -69.9627
-9.5 | -0.891 | 0.01198 | -0.0211 | -74.374
-9 | -0.8384 | 0.01134 | -0.0209 | -73.933
-8.5 | -0.785 | 0.01077 | -0.0208 | -72.8877
-8 | -0.7311 | 0.01023 | -0.0206 | -71.4663
-7.5 | -0.6766 | 0.00973 | -0.0206 | -69.5375
-7 | -0.6213 | 0.00935 | -0.0207 | -66.4492
-6.5 | -0.5665 | 0.00881 | -0.0207 | -64.3019
-6 | -0.5111 | 0.00832 | -0.0207 | -61.4303
-5.5 | -0.4549 | 0.008 | -0.0209 | -56.8625
-5 | -0.3982 | 0.00775 | -0.0212 | -51.3806
-4.5 | -0.3416 | 0.00742 | -0.0214 | -46.0377
-4 | -0.2845 | 0.00719 | -0.0217 | -39.5688
-3.5 | -0.2273 | 0.00697 | -0.022 | -32.6112
-3 | -0.1698 | 0.00679 | -0.0224 | -25.0074
-2.5 | -0.1124 | 0.00658 | -0.0228 | -17.0821
-2 | -0.0555 | 0.00624 | -0.0232 | -8.8942
-1 | 0.0561 | 0.0048 | -0.0241 | 11.6875
-0.5 | 0.1136 | 0.00459 | -0.0246 | 24.7495
0 | 0.171 | 0.00438 | -0.0251 | 39.0411
0.5 | 0.2288 | 0.00429 | -0.0256 | 53.3333
1 | 0.2871 | 0.00432 | -0.0261 | 66.4583
1.5 | 0.3452 | 0.00438 | -0.0266 | 78.8128
2 | 0.4032 | 0.00446 | -0.0271 | 90.4036
2.5 | 0.461 | 0.00457 | -0.0276 | 100.8753
3 | 0.5186 | 0.00472 | -0.0281 | 109.8729
3.5 | 0.5759 | 0.00487 | -0.0285 | 118.2546
4 | 0.6309 | 0.0054 | -0.0288 | 116.8333
4.5 | 0.6857 | 0.00593 | -0.029 | 115.6324
5 | 0.7391 | 0.0066 | -0.0291 | 111.9848
5.5 | 0.7914 | 0.00733 | -0.029 | 107.9673
6 | 0.8431 | 0.00802 | -0.0287 | 105.1247
7 | 0.9407 | 0.00914 | -0.0268 | 102.9212
7.5 | 0.9977 | 0.00964 | -0.0276 | 103.4959
8 | 1.0502 | 0.01015 | -0.0275 | 103.468
8.5 | 1.1015 | 0.01073 | -0.0273 | 102.6561
9 | 1.1519 | 0.01133 | -0.027 | 101.6681
9.5 | 1.2012 | 0.01197 | -0.0265 | 100.3509
10 | 1.2495 | 0.01261 | -0.0258 | 99.088
10.5 | 1.2944 | 0.01346 | -0.0248 | 96.1664
11 | 1.3399 | 0.01413 | -0.0238 | 94.8266
11.5 | 1.3816 | 0.01497 | -0.0223 | 92.2912
12 | 1.4177 | 0.016 | -0.0201 | 88.6063
12.5 | 1.4468 | 0.01689 | -0.0166 | 85.6602
13 | 1.4669 | 0.01816 | -0.0124 | 80.7764
13.5 | 1.4852 | 0.01989 | -0.0088 | 74.6707
14 | 1.5067 | 0.02171 | -0.0062 | 69.4012
14.5 | 1.5266 | 0.02383 | -0.004 | 64.0621
15 | 1.541 | 0.02659 | -0.002 | 57.9541
15.5 | 1.5514 | 0.02988 | -0.0003 | 51.921
16 | 1.5602 | 0.03355 | 0.0009 | 46.5037
16.5 | 1.568 | 0.03758 | 0.0015 | 41.7243
17 | 1.5733 | 0.04207 | 0.0017 | 37.3972
17.5 | 1.5748 | 0.04737 | 0.0012 | 33.2447
18 | 1.5722 | 0.05354 | 0 | 29.365
18.5 | 1.5669 | 0.0605 | -0.002 | 25.8992
19 | 1.5587 | 0.06828 | -0.0048 | 22.8281
19.5 | 1.5446 | 0.07744 | -0.0086 | 19.9458
20 | 1.522 | 0.08845 | -0.0138 | 17.2075

## 59. Re 3M Mach 0.10 (1)
BIGFOIL.COM POLAR EXPORT
NACA63-312 a=0.0
NACA63-312 a=0.0 |  |  |  | Cl Max: | 1.175 | at alpha= | 11 | deg
JavaFoil+Calcfoil stall+Eppler ext transition |  |  |  | L/D Max: | 114.361 | at alpha= | 5.5 | deg
Re: | 3000000 |  |  | Cd Min: | 0.00527 | at alpha= | -0.5 | deg
Mach: | 0.1 |  |  | Cl=0 at alpha= | -1.4583 | deg
|  |  |  | @ Cl=0.1, Cd= | 0.0052725
|  |  |  | @ Cl=0.4, Cd= | 0.0054781
|  |  |  | @ Cl=0.6, Cd= | 0.0058858
alpha (deg) | Cl | Cd | Cm | Cl/Cd
-14.5 | -0.619 | 0.10504 | -0.005 | -5.897
-14 | -0.64 | 0.09837 | -0.005 | -6.503
-13.5 | -0.658 | 0.09393 | -0.005 | -7.005
-13 | -0.673 | 0.08787 | -0.006 | -7.661
-12.5 | -0.685 | 0.08174 | -0.006 | -8.376
-12 | -0.693 | 0.07685 | -0.006 | -9.012
-11.5 | -0.698 | 0.07115 | -0.007 | -9.804
-11 | -0.696 | 0.06792 | -0.007 | -10.241
-10.5 | -0.695 | 0.06014 | -0.008 | -11.56
-10 | -0.683 | 0.05592 | -0.008 | -12.211
-9.5 | -0.791 | 0.01233 | -0.014 | -64.178
-9 | -0.78 | 0.01072 | -0.015 | -72.7
-8.5 | -0.744 | 0.0103 | -0.015 | -72.27
-8 | -0.705 | 0.00983 | -0.016 | -71.725
-7.5 | -0.663 | 0.00945 | -0.016 | -70.099
-7 | -0.617 | 0.00916 | -0.016 | -67.356
-6.5 | -0.569 | 0.00881 | -0.017 | -64.586
-6 | -0.519 | 0.00862 | -0.017 | -60.169
-5.5 | -0.466 | 0.00834 | -0.018 | -55.928
-5 | -0.412 | 0.0081 | -0.018 | -50.864
-4.5 | -0.356 | 0.00788 | -0.019 | -45.254
-4 | -0.3 | 0.00771 | -0.019 | -38.872
-3.5 | -0.242 | 0.00752 | -0.019 | -32.161
-3 | -0.183 | 0.0074 | -0.02 | -24.755
-2.5 | -0.124 | 0.00729 | -0.02 | -17.008
-2 | -0.064 | 0.00711 | -0.021 | -9.059
-1.5 | -0.005 | 0.00531 | -0.021 | -0.868
-1 | 0.055 | 0.00528 | -0.022 | 10.468
-0.5 | 0.115 | 0.00527 | -0.022 | 21.873
0 | 0.175 | 0.0053 | -0.023 | 33.024
0.5 | 0.235 | 0.00533 | -0.023 | 44.074
1 | 0.295 | 0.00535 | -0.024 | 55.089
1.5 | 0.355 | 0.00544 | -0.024 | 65.216
2 | 0.414 | 0.00549 | -0.025 | 75.427
2.5 | 0.474 | 0.00558 | -0.025 | 84.888
3 | 0.533 | 0.00568 | -0.025 | 93.871
3.5 | 0.592 | 0.00586 | -0.026 | 101.023
4 | 0.651 | 0.00605 | -0.026 | 107.59
4.5 | 0.709 | 0.00645 | -0.027 | 109.931
5 | 0.766 | 0.00694 | -0.027 | 110.382
5.5 | 0.822 | 0.00718 | -0.028 | 114.361
6 | 0.874 | 0.00952 | -0.028 | 91.891
6.5 | 0.926 | 0.00967 | -0.029 | 95.76
7 | 0.974 | 0.01081 | -0.029 | 90.12
7.5 | 1.017 | 0.01135 | -0.03 | 89.572
8 | 1.056 | 0.01198 | -0.03 | 88.145
8.5 | 1.091 | 0.01266 | -0.03 | 86.15
9 | 1.121 | 0.01341 | -0.031 | 83.614
9.5 | 1.147 | 0.01437 | -0.031 | 79.789
10 | 1.166 | 0.0154 | -0.031 | 75.747
10.5 | 1.174 | 0.01652 | -0.032 | 71.096
11 | 1.175 | 0.01782 | -0.032 | 65.944
11.5 | 1.169 | 0.01933 | -0.032 | 60.465
12 | 1.154 | 0.02132 | -0.032 | 54.146
12.5 | 1.132 | 0.02391 | -0.033 | 47.337
13 | 1.103 | 0.02686 | -0.033 | 41.051
13.5 | 1.064 | 0.03166 | -0.033 | 33.612
14 | 1.022 | 0.03682 | -0.032 | 27.754
14.5 | 0.959 | 0.05063 | -0.031 | 18.946
15 | 0.875 | 0.08091 | -0.027 | 10.817
15.5 | 0.812 | 0.10673 | -0.023 | 7.605
16 | 0.768 | 0.12158 | -0.02 | 6.318

## 60. Re 3M Mach 0.10 (2)
BIGFOIL.COM POLAR EXPORT
NACA63-312 a=0.0
NACA63-312 a=0.0 |  |  |  | Cl Max: | 1.5579 | at alpha= | 17 | deg
XFOIL ncrit=9 |  |  |  | L/D Max: | 118.507 | at alpha= | 3.5 | deg
Re: | 3000000 |  |  | Cd Min: | 0.09971 | at alpha= | 20 | deg
Mach: | 0.1 |  |  | Cl=0 at alpha= | -1.5062 | deg
|  |  |  | @ Cl=0.1, Cd= | 0.004652
|  |  |  | @ Cl=0.4, Cd= | 0.0044712
|  |  |  | @ Cl=0.6, Cd= | 0.0050902
alpha (deg) | Cl | Cd | Cm | Cl/Cd
-18.5 | -1.3667 | 0.0584 | -0.0381 | -23.4024
-18 | -1.4084 | 0.0463 | -0.045 | -30.419
-17.5 | -1.4291 | 0.03852 | -0.0476 | -37.1002
-17 | -1.4321 | 0.03351 | -0.0479 | -42.7365
-16.5 | -1.4298 | 0.02963 | -0.0466 | -48.2551
-16 | -1.4158 | 0.02714 | -0.0444 | -52.1665
-15.5 | -1.4017 | 0.02507 | -0.0412 | -55.9114
-15 | -1.3833 | 0.02369 | -0.0369 | -58.3917
-14.5 | -1.3543 | 0.02226 | -0.034 | -60.8401
-14 | -1.3147 | 0.02119 | -0.0322 | -62.0434
-13.5 | -1.2789 | 0.01948 | -0.0302 | -65.652
-13 | -1.2392 | 0.01784 | -0.0286 | -69.4619
-12 | -1.1469 | 0.01645 | -0.0258 | -69.7204
-11.5 | -1.0985 | 0.01568 | -0.0248 | -70.0574
-11 | -1.0485 | 0.01495 | -0.0241 | -70.1338
-10.5 | -0.9974 | 0.01426 | -0.0235 | -69.9439
-10 | -0.9448 | 0.01371 | -0.0231 | -68.9132
-9 | -0.8441 | 0.01159 | -0.0218 | -72.83
-8.5 | -0.7903 | 0.01098 | -0.0215 | -71.9763
-8 | -0.736 | 0.01039 | -0.0213 | -70.8373
-7.5 | -0.6812 | 0.00985 | -0.0212 | -69.1574
-7 | -0.6255 | 0.00943 | -0.0211 | -66.3309
-6.5 | -0.5698 | 0.00897 | -0.0211 | -63.5229
-6 | -0.5145 | 0.00838 | -0.0211 | -61.3962
-5.5 | -0.4578 | 0.00804 | -0.0212 | -56.9403
-5 | -0.4008 | 0.00777 | -0.0214 | -51.583
-4.5 | -0.3437 | 0.00745 | -0.0216 | -46.1342
-4 | -0.2863 | 0.0072 | -0.0219 | -39.7639
-3.5 | -0.2286 | 0.00699 | -0.0222 | -32.7039
-3 | -0.1708 | 0.0068 | -0.0226 | -25.1176
-2.5 | -0.113 | 0.0066 | -0.0229 | -17.1212
-2 | -0.0557 | 0.00625 | -0.0233 | -8.912
-1.5 | 0.0007 | 0.00562 | -0.0238 | 0.12456
-1 | 0.0565 | 0.00481 | -0.0243 | 11.7464
-0.5 | 0.1143 | 0.0046 | -0.0248 | 24.8478
0 | 0.1721 | 0.00439 | -0.0252 | 39.2027
0.5 | 0.2303 | 0.0043 | -0.0257 | 53.5581
1 | 0.2889 | 0.00434 | -0.0262 | 66.5668
1.5 | 0.3474 | 0.00439 | -0.0267 | 79.1344
2 | 0.4057 | 0.00448 | -0.0272 | 90.558
2.5 | 0.4639 | 0.00458 | -0.0277 | 101.2882
3 | 0.5218 | 0.00473 | -0.0282 | 110.3171
3.5 | 0.5795 | 0.00489 | -0.0286 | 118.5072
4 | 0.6348 | 0.00543 | -0.0289 | 116.9061
4.5 | 0.69 | 0.00596 | -0.0291 | 115.7718
5 | 0.7436 | 0.00665 | -0.0291 | 111.8195
5.5 | 0.7963 | 0.00737 | -0.029 | 108.0461
6 | 0.8483 | 0.00808 | -0.0287 | 104.9876
6.5 | 0.899 | 0.00873 | -0.0281 | 102.9782
7 | 0.9465 | 0.00922 | -0.0267 | 102.6573
7.5 | 1.0038 | 0.00973 | -0.0274 | 103.1655
8 | 1.0566 | 0.01025 | -0.0273 | 103.0829
8.5 | 1.1084 | 0.01082 | -0.0269 | 102.4399
9 | 1.1587 | 0.01148 | -0.0264 | 100.9321
9.5 | 1.2085 | 0.0121 | -0.0259 | 99.876
10 | 1.2566 | 0.0128 | -0.0251 | 98.1719
10.5 | 1.3018 | 0.01363 | -0.0239 | 95.5099
11 | 1.3467 | 0.01437 | -0.0226 | 93.7161
11.5 | 1.3864 | 0.01532 | -0.0207 | 90.4961
12 | 1.4219 | 0.01629 | -0.0182 | 87.2867
12.5 | 1.4441 | 0.01736 | -0.0136 | 83.1855
13 | 1.4628 | 0.01894 | -0.0095 | 77.2334
13.5 | 1.4847 | 0.02067 | -0.0065 | 71.8287
14 | 1.5036 | 0.02284 | -0.0039 | 65.8319
14.5 | 1.5222 | 0.02523 | -0.0018 | 60.3329
15 | 1.5314 | 0.02862 | 0.0003 | 53.508
15.5 | 1.5408 | 0.03222 | 0.0017 | 47.8212
16 | 1.5504 | 0.03604 | 0.0026 | 43.0189
16.5 | 1.5561 | 0.04051 | 0.003 | 38.4127
17 | 1.5579 | 0.04573 | 0.0027 | 34.0674
17.5 | 1.5557 | 0.05184 | 0.0017 | 30.0096
18 | 1.5485 | 0.05899 | -0.0002 | 26.2502
18.5 | 1.5388 | 0.06704 | -0.003 | 22.9535
19 | 1.526 | 0.07599 | -0.0067 | 20.0816
19.5 | 1.5052 | 0.08682 | -0.0118 | 17.337
20 | 1.4757 | 0.09971 | -0.0184 | 14.7999

## 61. Re 3M Mach 0.25 (1)
BIGFOIL.COM POLAR EXPORT
NACA63-312 a=0.0
NACA63-312 a=0.0 |  |  |  | Cl Max: | 1.147 | at alpha= | 10 | deg
JavaFoil+Calcfoil stall+Eppler ext transition |  |  |  | L/D Max: | 113.194 | at alpha= | 5.5 | deg
Re: | 3000000 |  |  | Cd Min: | 0.00533 | at alpha= | -1.5 | deg
Mach: | 0.25 |  |  | Cl=0 at alpha= | -1.4597 | deg
|  |  |  | @ Cl=0.1, Cd= | 0.00534
|  |  |  | @ Cl=0.4, Cd= | 0.0055164
|  |  |  | @ Cl=0.6, Cd= | 0.12072
alpha (deg) | Cl | Cd | Cm | Cl/Cd
-13.5 | -0.445 | 0.1071 | -0.005 | -4.158
-13 | -0.496 | 0.09834 | -0.005 | -5.039
-12.5 | -0.539 | 0.08971 | -0.005 | -6.01
-12 | -0.576 | 0.0823 | -0.006 | -7
-11.5 | -0.606 | 0.07724 | -0.006 | -7.847
-11 | -0.628 | 0.07179 | -0.006 | -8.75
-10.5 | -0.642 | 0.06718 | -0.007 | -9.552
-10 | -0.643 | 0.06235 | -0.007 | -10.318
-9.5 | -0.636 | 0.05838 | -0.008 | -10.894
-9 | -0.629 | 0.04875 | -0.01 | -12.898
-8.5 | -0.738 | 0.01081 | -0.016 | -68.227
-8 | -0.704 | 0.01032 | -0.016 | -68.243
-7.5 | -0.666 | 0.00984 | -0.016 | -67.74
-7 | -0.624 | 0.00944 | -0.017 | -66.077
-6.5 | -0.578 | 0.00906 | -0.017 | -63.766
-6 | -0.529 | 0.00881 | -0.018 | -59.99
-5.5 | -0.476 | 0.00856 | -0.018 | -55.647
-5 | -0.422 | 0.00825 | -0.019 | -51.103
-4.5 | -0.365 | 0.008 | -0.019 | -45.657
-4 | -0.307 | 0.00779 | -0.02 | -39.46
-3.5 | -0.248 | 0.0076 | -0.02 | -32.631
-3 | -0.188 | 0.00747 | -0.02 | -25.161
-2.5 | -0.127 | 0.00735 | -0.021 | -17.326
-2 | -0.066 | 0.00717 | -0.021 | -9.221
-1.5 | -0.005 | 0.00533 | -0.022 | -0.888
-1 | 0.057 | 0.00534 | -0.022 | 10.632
-0.5 | 0.119 | 0.00534 | -0.023 | 22.193
0 | 0.18 | 0.00536 | -0.023 | 33.596
0.5 | 0.242 | 0.00536 | -0.024 | 45.088
1 | 0.303 | 0.0054 | -0.024 | 56.119
1.5 | 0.364 | 0.00547 | -0.025 | 66.596
2 | 0.426 | 0.00555 | -0.025 | 76.734
2.5 | 0.487 | 0.00564 | -0.026 | 86.288
3 | 0.548 | 0.00578 | -0.026 | 94.732
3.5 | 0.609 | 0.00593 | -0.027 | 102.673
4 | 0.669 | 0.00618 | -0.027 | 108.219
4.5 | 0.728 | 0.00665 | -0.028 | 109.482
5 | 0.786 | 0.00713 | -0.028 | 110.29
5.5 | 0.842 | 0.00744 | -0.029 | 113.194
6 | 0.895 | 0.00951 | -0.029 | 94.183
6.5 | 0.946 | 0.01073 | -0.029 | 88.1
7 | 0.992 | 0.01129 | -0.03 | 87.857
7.5 | 1.033 | 0.01197 | -0.03 | 86.326
8 | 1.069 | 0.01272 | -0.031 | 84.045
8.5 | 1.099 | 0.01356 | -0.031 | 81.089
9 | 1.123 | 0.01447 | -0.031 | 77.644
9.5 | 1.14 | 0.0156 | -0.032 | 73.034
10 | 1.147 | 0.01699 | -0.032 | 67.541
10.5 | 1.138 | 0.0185 | -0.032 | 61.538
11 | 1.116 | 0.02049 | -0.032 | 54.464
11.5 | 1.082 | 0.02265 | -0.033 | 47.784
12 | 1.033 | 0.02623 | -0.033 | 39.376
12.5 | 0.946 | 0.03898 | -0.031 | 24.26
13 | 0.801 | 0.08482 | -0.022 | 9.448
13.5 | 0.732 | 0.09694 | -0.019 | 7.556
14 | 0.665 | 0.10461 | -0.018 | 6.354
14.5 | 0.591 | 0.11677 | -0.017 | 5.063
15 | 0.514 | 0.12072 | -0.018 | 4.258

## 62. Re 3M Mach 0.25 (2)
BIGFOIL.COM POLAR EXPORT
NACA63-312 a=0.0
NACA63-312 a=0.0 |  |  |  | Cl Max: | 1.4731 | at alpha= | 14.5 | deg
XFOIL ncrit=9 |  |  |  | L/D Max: | 120.18 | at alpha= | 3.5 | deg
Re: | 3000000 |  |  | Cd Min: | 0.20768 | at alpha= | -17.5 | deg
Mach: | 0.25 |  |  | Cl=0 at alpha= | -1.5137 | deg
|  |  |  | @ Cl=0.1, Cd= | 0.0047144
|  |  |  | @ Cl=0.4, Cd= | 0.0045072
|  |  |  | @ Cl=0.6, Cd= | 0.0049931
alpha (deg) | Cl | Cd | Cm | Cl/Cd
-17.5 | -0.6904 | 0.20768 | 0.05 | -3.3243
-17 | -0.6823 | 0.19543 | 0.0442 | -3.4913
-16.5 | -0.6693 | 0.1867 | 0.0393 | -3.5849
-16 | -0.652 | 0.1799 | 0.0351 | -3.6242
-15.5 | -0.6507 | 0.16712 | 0.029 | -3.8936
-15 | -0.6342 | 0.16023 | 0.0248 | -3.9581
-14 | -1.0562 | 0.04967 | -0.0464 | -21.2643
-13.5 | -1.098 | 0.03925 | -0.0515 | -27.9745
-13 | -1.1408 | 0.03153 | -0.0504 | -36.1814
-12.5 | -1.1465 | 0.0282 | -0.045 | -40.656
-12 | -1.1411 | 0.02439 | -0.0399 | -46.7856
-11.5 | -1.1146 | 0.02135 | -0.0363 | -52.2061
-11 | -1.0675 | 0.02005 | -0.0342 | -53.2419
-10.5 | -1.0217 | 0.01832 | -0.0321 | -55.7697
-10 | -0.9734 | 0.01666 | -0.0303 | -58.4274
-9.5 | -0.9206 | 0.01551 | -0.029 | -59.3553
-9 | -0.8717 | 0.01363 | -0.0273 | -63.9545
-8.5 | -0.8171 | 0.01259 | -0.0263 | -64.9007
-8 | -0.7616 | 0.01165 | -0.0254 | -65.3734
-7.5 | -0.7056 | 0.01076 | -0.0246 | -65.5762
-7 | -0.6484 | 0.01004 | -0.024 | -64.5817
-6.5 | -0.5903 | 0.00948 | -0.0235 | -62.2679
-6 | -0.5329 | 0.00877 | -0.0231 | -60.764
-5.5 | -0.4743 | 0.00829 | -0.0229 | -57.2135
-5 | -0.4149 | 0.00794 | -0.0229 | -52.2544
-4.5 | -0.3553 | 0.00768 | -0.023 | -46.263
-4 | -0.296 | 0.00731 | -0.023 | -40.4925
-3.5 | -0.2361 | 0.00712 | -0.0233 | -33.1601
-3 | -0.1763 | 0.00687 | -0.0235 | -25.6623
-2.5 | -0.1164 | 0.00667 | -0.0238 | -17.4513
-2 | -0.0568 | 0.00637 | -0.0242 | -8.9168
-1.5 | 0.0016 | 0.00578 | -0.0246 | 0.27682
-1 | 0.0588 | 0.00488 | -0.0251 | 12.0492
-0.5 | 0.1185 | 0.00464 | -0.0256 | 25.5388
0 | 0.1782 | 0.00445 | -0.026 | 40.0449
0.5 | 0.2382 | 0.00437 | -0.0265 | 54.508
1 | 0.2988 | 0.00441 | -0.027 | 67.7551
1.5 | 0.3593 | 0.00446 | -0.0275 | 80.5605
2 | 0.4197 | 0.00453 | -0.028 | 92.649
2.5 | 0.4799 | 0.00464 | -0.0285 | 103.4267
3 | 0.5399 | 0.00479 | -0.0289 | 112.714
3.5 | 0.5997 | 0.00499 | -0.0293 | 120.1804
4.5 | 0.7136 | 0.00615 | -0.0295 | 116.0325
5 | 0.7686 | 0.00692 | -0.0294 | 111.0694
6 | 0.8765 | 0.00844 | -0.0285 | 103.8507
6.5 | 0.929 | 0.00912 | -0.0276 | 101.864
7 | 0.9793 | 0.00959 | -0.0259 | 102.1168
7.5 | 1.0381 | 0.01012 | -0.0261 | 102.5791
8 | 1.0919 | 0.01079 | -0.0254 | 101.1956
8.5 | 1.1451 | 0.01144 | -0.0246 | 100.0962
9 | 1.1965 | 0.01219 | -0.0234 | 98.1542
9.5 | 1.246 | 0.01298 | -0.0219 | 95.9938
10 | 1.292 | 0.01392 | -0.0199 | 92.8161
10.5 | 1.3357 | 0.01485 | -0.0176 | 89.9461
11 | 1.3679 | 0.01603 | -0.0136 | 85.3337
11.5 | 1.3909 | 0.01729 | -0.0085 | 80.4453
12 | 1.4101 | 0.01921 | -0.0042 | 73.4045
12.5 | 1.4302 | 0.02146 | -0.0007 | 66.6449
13 | 1.4493 | 0.02407 | 0.0021 | 60.2119
13.5 | 1.4597 | 0.0276 | 0.0047 | 52.8877
14 | 1.4624 | 0.03212 | 0.0067 | 45.5293
14.5 | 1.4731 | 0.03625 | 0.0079 | 40.6372
15 | 1.4689 | 0.04215 | 0.0083 | 34.8493
15.5 | 1.4628 | 0.04881 | 0.0076 | 29.9693
16 | 1.4491 | 0.05701 | 0.0056 | 25.4183
16.5 | 1.4346 | 0.06603 | 0.0024 | 21.7265
17 | 1.411 | 0.07702 | -0.0024 | 18.3199
17.5 | 1.3814 | 0.08982 | -0.009 | 15.3796
18 | 1.3431 | 0.10507 | -0.0176 | 12.7829
18.5 | 1.3045 | 0.12137 | -0.0274 | 10.7481
19 | 1.2671 | 0.13815 | -0.0379 | 9.1719
19.5 | 1.2197 | 0.1578 | -0.0508 | 7.7294

## 63. Re 3M Mach 0.50 (1)
BIGFOIL.COM POLAR EXPORT
NACA63-312 a=0.0
NACA63-312 a=0.0 |  |  |  | Cl Max: | 1.157 | at alpha= | 20 | deg
JavaFoil+Calcfoil stall+Eppler ext transition |  |  |  | L/D Max: | 111.947 | at alpha= | 5 | deg
Re: | 3000000 |  |  | Cd Min: | 0.00547 | at alpha= | -1 | deg
Mach: | 0.5 |  |  | Cl=0 at alpha= | -1.4632 | deg
|  |  |  | @ Cl=0.1, Cd= | 0.0054964
|  |  |  | @ Cl=0.4, Cd= | 0.0057266
|  |  |  | @ Cl=0.6, Cd= | 0.0061682
alpha (deg) | Cl | Cd | Cm | Cl/Cd
-20 | -1.008 | 0.16489 | -0.005 | -6.115
-19.5 | -0.982 | 0.16363 | -0.005 | -5.999
-19 | -0.957 | 0.16332 | -0.005 | -5.861
-18.5 | -0.929 | 0.15205 | -0.005 | -6.11
-18 | -0.901 | 0.14893 | -0.005 | -6.047
-17.5 | -0.874 | 0.14464 | -0.005 | -6.041
-17 | -0.847 | 0.14047 | -0.006 | -6.03
-16.5 | -0.821 | 0.13654 | -0.006 | -6.009
-16 | -0.794 | 0.13315 | -0.006 | -5.966
-15.5 | -0.765 | 0.12601 | -0.006 | -6.074
-15 | -0.739 | 0.11994 | -0.006 | -6.158
-14.5 | -0.712 | 0.11519 | -0.006 | -6.181
-14 | -0.685 | 0.11003 | -0.007 | -6.227
-13.5 | -0.659 | 0.11181 | -0.007 | -5.891
-13 | -0.63 | 0.10224 | -0.007 | -6.161
-12.5 | -0.603 | 0.09769 | -0.007 | -6.171
-12 | -0.576 | 0.09476 | -0.007 | -6.077
-11.5 | -0.549 | 0.09011 | -0.007 | -6.091
-11 | -0.522 | 0.09094 | -0.007 | -5.739
-10.5 | -0.495 | 0.08598 | -0.007 | -5.752
-10 | -0.467 | 0.07331 | -0.008 | -6.371
-9.5 | -0.44 | 0.06533 | -0.008 | -6.735
-9 | -0.413 | 0.05963 | -0.008 | -6.926
-8.5 | -0.386 | 0.05498 | -0.008 | -7.017
-8 | -0.358 | 0.06944 | -0.008 | -5.153
-7.5 | -0.33 | 0.05388 | -0.008 | -6.133
-7 | -0.304 | 0.04701 | -0.009 | -6.463
-6.5 | -0.42 | 0.04473 | -0.009 | -9.4
-6 | -0.531 | 0.00991 | -0.02 | -53.642
-5.5 | -0.501 | 0.00955 | -0.02 | -52.43
-5 | -0.455 | 0.00904 | -0.021 | -50.302
-4.5 | -0.399 | 0.00863 | -0.021 | -46.264
-4 | -0.339 | 0.00833 | -0.022 | -40.705
-3.5 | -0.275 | 0.00804 | -0.022 | -34.204
-3 | -0.209 | 0.00784 | -0.023 | -26.699
-2.5 | -0.142 | 0.00763 | -0.023 | -18.594
-2 | -0.074 | 0.00746 | -0.024 | -9.889
-1.5 | -0.005 | 0.00733 | -0.024 | -0.721
-1 | 0.063 | 0.00547 | -0.025 | 11.614
-0.5 | 0.133 | 0.00552 | -0.025 | 24
0 | 0.201 | 0.00554 | -0.026 | 36.281
0.5 | 0.27 | 0.00557 | -0.027 | 48.428
1 | 0.339 | 0.00561 | -0.027 | 60.295
1.5 | 0.407 | 0.00574 | -0.028 | 70.903
2 | 0.476 | 0.00584 | -0.028 | 81.439
2.5 | 0.544 | 0.00602 | -0.029 | 90.372
3 | 0.612 | 0.0062 | -0.029 | 98.738
3.5 | 0.679 | 0.00649 | -0.03 | 104.679
4 | 0.746 | 0.00698 | -0.03 | 106.769
4.5 | 0.81 | 0.0073 | -0.031 | 110.954
5 | 0.872 | 0.00779 | -0.031 | 111.947
5.5 | 0.92 | 0.01134 | -0.032 | 81.099
6 | 0.969 | 0.01229 | -0.032 | 78.861
6.5 | 1.013 | 0.01329 | -0.032 | 76.201
7 | 1.045 | 0.0145 | -0.033 | 72.072
7.5 | 1.05 | 0.01598 | -0.033 | 65.705
8 | 1.007 | 0.01789 | -0.033 | 56.267
8.5 | 0.633 | 0.02287 | -0.033 | 27.668
9 | 0.572 | 0.05925 | -0.02 | 9.653
9.5 | 0.594 | 0.06743 | -0.016 | 8.808
10 | 0.628 | 0.06378 | -0.021 | 9.841
10.5 | 0.648 | 0.07175 | -0.018 | 9.033
11 | 0.674 | 0.08247 | -0.018 | 8.175
11.5 | 0.701 | 0.0891 | -0.018 | 7.868
12 | 0.727 | 0.09413 | -0.018 | 7.726
12.5 | 0.753 | 0.09704 | -0.019 | 7.765
13 | 0.782 | 0.10627 | -0.021 | 7.359
13.5 | 0.808 | 0.10608 | -0.021 | 7.612
14 | 0.834 | 0.11141 | -0.021 | 7.484
14.5 | 0.863 | 0.11784 | -0.023 | 7.323
15 | 0.888 | 0.1209 | -0.023 | 7.344
15.5 | 0.914 | 0.12537 | -0.023 | 7.292
16 | 0.942 | 0.13153 | -0.024 | 7.164
16.5 | 0.968 | 0.13504 | -0.025 | 7.17
17 | 0.995 | 0.14015 | -0.025 | 7.096
17.5 | 1.021 | 0.14273 | -0.026 | 7.151
18 | 1.051 | 0.15196 | -0.027 | 6.917
18.5 | 1.075 | 0.15439 | -0.027 | 6.96
19 | 1.101 | 0.15712 | -0.028 | 7.004
19.5 | 1.127 | 0.16497 | -0.028 | 6.831
20 | 1.157 | 0.16768 | -0.03 | 6.901

## 64. Re 3M Mach 0.50 (2)
BIGFOIL.COM POLAR EXPORT
NACA63-312 a=0.0
NACA63-312 a=0.0 |  |  |  | Cl Max: | 1.2348 | at alpha= | 9 | deg
XFOIL ncrit=9 |  |  |  | L/D Max: | 127.274 | at alpha= | 3.5 | deg
Re: | 3000000 |  |  | Cd Min: | 0.27517 | at alpha= | -20 | deg
Mach: | 0.5 |  |  | Cl=0 at alpha= | -1.5431 | deg
|  |  |  | @ Cl=0.1, Cd= | 0.0050743
|  |  |  | @ Cl=0.4, Cd= | 0.0046942
|  |  |  | @ Cl=0.6, Cd= | 0.0051029
alpha (deg) | Cl | Cd | Cm | Cl/Cd
-20 | -0.8437 | 0.27517 | 0.0902 | -3.0661
-19.5 | -0.8212 | 0.26625 | 0.0848 | -3.0843
-19 | -0.7983 | 0.25752 | 0.0793 | -3.1
-18.5 | -0.7759 | 0.24862 | 0.0739 | -3.1208
-18 | -0.754 | 0.24057 | 0.0687 | -3.1342
-17.5 | -0.7325 | 0.231 | 0.0633 | -3.171
-17 | -0.7108 | 0.22179 | 0.058 | -3.2048
-16.5 | -0.6904 | 0.21204 | 0.0526 | -3.256
-16 | -0.6707 | 0.20238 | 0.0472 | -3.3141
-15.5 | -0.6519 | 0.1926 | 0.0416 | -3.3847
-15 | -0.6301 | 0.18484 | 0.0369 | -3.4089
-14.5 | -0.6104 | 0.17619 | 0.0319 | -3.4644
-14 | -0.5956 | 0.16589 | 0.0264 | -3.5903
-13.5 | -0.579 | 0.15674 | 0.0212 | -3.694
-13 | -0.5616 | 0.14817 | 0.0163 | -3.7902
-12.5 | -0.5491 | 0.13824 | 0.0107 | -3.9721
-12 | -0.5397 | 0.12906 | 0.0061 | -4.1818
-11.5 | -0.5244 | 0.12123 | 0.0016 | -4.3257
-11 | -0.514 | 0.11225 | -0.0034 | -4.5791
-10.5 | -0.513 | 0.10136 | -0.0096 | -5.0612
-10 | -0.5166 | 0.09043 | -0.0161 | -5.7127
-9.5 | -0.5271 | 0.0789 | -0.0235 | -6.6806
-9 | -0.5418 | 0.06698 | -0.0318 | -8.089
-8.5 | -0.5671 | 0.05224 | -0.0451 | -10.8557
-8 | -0.5971 | 0.04347 | -0.0501 | -13.7359
-7.5 | -0.632 | 0.03675 | -0.047 | -17.1973
-7 | -0.6327 | 0.02991 | -0.0443 | -21.1535
-6.5 | -0.6236 | 0.02165 | -0.0407 | -28.8037
-6 | -0.5943 | 0.01429 | -0.0367 | -41.5885
-5.5 | -0.5391 | 0.01105 | -0.0337 | -48.7873
-5 | -0.4752 | 0.00952 | -0.0314 | -49.916
-4.5 | -0.4076 | 0.00865 | -0.0299 | -47.1214
-4 | -0.3387 | 0.00805 | -0.029 | -42.0745
-3.5 | -0.2698 | 0.00755 | -0.0283 | -35.7351
-3 | -0.2002 | 0.00727 | -0.028 | -27.5378
-2.5 | -0.1311 | 0.00699 | -0.0279 | -18.7554
-1.5 | 0.0059 | 0.00638 | -0.0282 | 0.92476
-1 | 0.0702 | 0.00526 | -0.0286 | 13.346
-0.5 | 0.1376 | 0.00484 | -0.029 | 28.4298
0 | 0.2058 | 0.00464 | -0.0295 | 44.3534
0.5 | 0.2747 | 0.00459 | -0.03 | 59.8475
1 | 0.3441 | 0.00463 | -0.0305 | 74.3197
1.5 | 0.4137 | 0.00471 | -0.031 | 87.8344
2 | 0.4832 | 0.0048 | -0.0315 | 100.6667
3 | 0.622 | 0.00516 | -0.032 | 120.5426
3.5 | 0.6911 | 0.00543 | -0.0321 | 127.2744
4 | 0.7554 | 0.00624 | -0.0316 | 121.0577
4.5 | 0.8189 | 0.0071 | -0.0307 | 115.338
5 | 0.8792 | 0.00815 | -0.0293 | 107.8773
5.5 | 0.9378 | 0.00923 | -0.0273 | 101.6035
6 | 0.9969 | 0.01014 | -0.0249 | 98.3136
6.5 | 1.0562 | 0.01089 | -0.022 | 96.9881
7.5 | 1.1664 | 0.01272 | -0.0145 | 91.6981
8 | 1.2 | 0.01414 | -0.0078 | 84.8656
8.5 | 1.2223 | 0.01627 | -0.001 | 75.126
9 | 1.2348 | 0.01967 | 0.0048 | 62.7758
9.5 | 1.2292 | 0.02479 | 0.0097 | 49.5845
10 | 1.2109 | 0.03144 | 0.0132 | 38.5146
10.5 | 1.1904 | 0.039 | 0.0147 | 30.5231
11 | 1.1642 | 0.04808 | 0.0137 | 24.2138
11.5 | 1.1335 | 0.05883 | 0.0099 | 19.2674
12 | 1.101 | 0.07114 | 0.0037 | 15.4765
12.5 | 1.0679 | 0.08496 | -0.0046 | 12.5694
13 | 1.0395 | 0.09945 | -0.0138 | 10.4525
13.5 | 1.0143 | 0.11447 | -0.0235 | 8.8608
14 | 0.9945 | 0.12923 | -0.0329 | 7.6956

## 65. Re 4M Mach 0.00 (1)
BIGFOIL.COM POLAR EXPORT
NACA63-312 a=0.0
NACA63-312 a=0.0 |  |  |  | Cl Max: | 1.186 | at alpha= | 11 | deg
JavaFoil+Calcfoil stall+Eppler ext transition |  |  |  | L/D Max: | 110.462 | at alpha= | 5 | deg
Re: | 4000000 |  |  | Cd Min: | 0.00516 | at alpha= | -1 | deg
Mach: | 0 |  |  | Cl=0 at alpha= | -1.4583 | deg
|  |  |  | @ Cl=0.1, Cd= | 0.00516
|  |  |  | @ Cl=0.4, Cd= | 0.0053837
|  |  |  | @ Cl=0.6, Cd= | 0.0058534
alpha (deg) | Cl | Cd | Cm | Cl/Cd
-15 | -0.633 | 0.1081 | -0.005 | -5.852
-14.5 | -0.651 | 0.10017 | -0.005 | -6.499
-14 | -0.668 | 0.09556 | -0.005 | -6.99
-13.5 | -0.683 | 0.08995 | -0.006 | -7.588
-13 | -0.695 | 0.0846 | -0.006 | -8.21
-12.5 | -0.703 | 0.07886 | -0.006 | -8.914
-12 | -0.709 | 0.07357 | -0.007 | -9.634
-11.5 | -0.713 | 0.06696 | -0.007 | -10.646
-11 | -0.708 | 0.0636 | -0.008 | -11.139
-10.5 | -0.83 | 0.01373 | -0.013 | -60.44
-10 | -0.836 | 0.01053 | -0.014 | -79.366
-9.5 | -0.814 | 0.01077 | -0.014 | -75.551
-9 | -0.781 | 0.01021 | -0.015 | -76.453
-8.5 | -0.744 | 0.00976 | -0.015 | -76.27
-8 | -0.704 | 0.00937 | -0.016 | -75.133
-7.5 | -0.661 | 0.00902 | -0.016 | -73.277
-7 | -0.616 | 0.00874 | -0.016 | -70.396
-6.5 | -0.567 | 0.00843 | -0.017 | -67.33
-6 | -0.517 | 0.00822 | -0.017 | -62.876
-5.5 | -0.465 | 0.00799 | -0.018 | -58.126
-5 | -0.41 | 0.00775 | -0.018 | -52.925
-4.5 | -0.355 | 0.00756 | -0.018 | -46.963
-4 | -0.298 | 0.00738 | -0.019 | -40.425
-3.5 | -0.241 | 0.00726 | -0.019 | -33.12
-3 | -0.182 | 0.00709 | -0.02 | -25.708
-2.5 | -0.123 | 0.00698 | -0.02 | -17.659
-2 | -0.064 | 0.00687 | -0.021 | -9.322
-1.5 | -0.005 | 0.00519 | -0.021 | -0.884
-1 | 0.055 | 0.00516 | -0.022 | 10.666
-0.5 | 0.115 | 0.00516 | -0.022 | 22.263
0 | 0.174 | 0.00516 | -0.023 | 33.768
0.5 | 0.234 | 0.00521 | -0.023 | 44.911
1 | 0.293 | 0.00526 | -0.023 | 55.804
1.5 | 0.353 | 0.00532 | -0.024 | 66.286
2 | 0.412 | 0.0054 | -0.024 | 76.28
2.5 | 0.472 | 0.00549 | -0.025 | 85.941
3 | 0.531 | 0.0056 | -0.025 | 94.758
3.5 | 0.59 | 0.0058 | -0.026 | 101.58
4 | 0.648 | 0.00611 | -0.026 | 105.935
4.5 | 0.705 | 0.00647 | -0.027 | 109.016
5 | 0.762 | 0.0069 | -0.027 | 110.462
5.5 | 0.818 | 0.00745 | -0.028 | 109.758
6 | 0.871 | 0.00898 | -0.028 | 96.92
6.5 | 0.923 | 0.0095 | -0.029 | 97.137
7 | 0.972 | 0.00956 | -0.029 | 101.676
7.5 | 1.016 | 0.01076 | -0.029 | 94.496
8 | 1.056 | 0.01128 | -0.03 | 93.669
8.5 | 1.092 | 0.01188 | -0.03 | 91.922
9 | 1.123 | 0.01256 | -0.031 | 89.471
9.5 | 1.15 | 0.01339 | -0.031 | 85.895
10 | 1.171 | 0.01431 | -0.031 | 81.886
10.5 | 1.182 | 0.01531 | -0.032 | 77.211
11 | 1.186 | 0.0165 | -0.032 | 71.835
11.5 | 1.183 | 0.01783 | -0.032 | 66.329
12 | 1.172 | 0.01935 | -0.032 | 60.569
12.5 | 1.155 | 0.02148 | -0.033 | 53.765
13 | 1.133 | 0.0236 | -0.033 | 47.981
13.5 | 1.104 | 0.02638 | -0.033 | 41.848
14 | 1.068 | 0.03033 | -0.033 | 35.231
14.5 | 1.028 | 0.03535 | -0.033 | 29.086
15 | 0.978 | 0.0444 | -0.032 | 22.028
15.5 | 0.87 | 0.09151 | -0.026 | 9.505
16 | 0.822 | 0.10877 | -0.024 | 7.561

## 66. Re 4M Mach 0.00 (2)
BIGFOIL.COM POLAR EXPORT
NACA63-312 a=0.0
NACA63-312 a=0.0 |  |  |  | Cl Max: | 1.6137 | at alpha= | 17.5 | deg
XFOIL ncrit=9 |  |  |  | L/D Max: | 119.544 | at alpha= | 3.5 | deg
Re: | 4000000 |  |  | Cd Min: | 0.08141 | at alpha= | 20 | deg
Mach: | 0 |  |  | Cl=0 at alpha= | -1.5097 | deg
|  |  |  | @ Cl=0.1, Cd= | 0.0045732
|  |  |  | @ Cl=0.4, Cd= | 0.0042748
|  |  |  | @ Cl=0.6, Cd= | 0.0050849
alpha (deg) | Cl | Cd | Cm | Cl/Cd
-20 | -1.4844 | 0.05817 | -0.0374 | -25.5183
-19.5 | -1.5163 | 0.0476 | -0.043 | -31.855
-19 | -1.5304 | 0.04048 | -0.0456 | -37.8063
-18.5 | -1.5352 | 0.03515 | -0.0464 | -43.6757
-18 | -1.5342 | 0.03097 | -0.0459 | -49.5383
-17.5 | -1.53 | 0.02757 | -0.0441 | -55.4951
-17 | -1.5252 | 0.02471 | -0.0411 | -61.724
-16.5 | -1.5155 | 0.02272 | -0.037 | -66.7033
-16 | -1.4979 | 0.02136 | -0.0324 | -70.1264
-15.5 | -1.4641 | 0.02016 | -0.0302 | -72.624
-15 | -1.425 | 0.01914 | -0.0286 | -74.4514
-14.5 | -1.3835 | 0.01813 | -0.0273 | -76.31
-14 | -1.3393 | 0.01723 | -0.0262 | -77.7307
-13.5 | -1.2922 | 0.0165 | -0.0255 | -78.3152
-13 | -1.2513 | 0.01544 | -0.0237 | -81.0427
-12.5 | -1.2063 | 0.01451 | -0.0224 | -83.1358
-12 | -1.1571 | 0.01385 | -0.0218 | -83.5451
-11.5 | -1.1065 | 0.01326 | -0.0213 | -83.4465
-11 | -1.0551 | 0.01268 | -0.021 | -83.2098
-10.5 | -1.0032 | 0.0121 | -0.0207 | -82.9091
-10 | -0.9504 | 0.01158 | -0.0205 | -82.0725
-9.5 | -0.8963 | 0.01121 | -0.0204 | -79.9554
-9 | -0.842 | 0.01083 | -0.0204 | -77.747
-8.5 | -0.7908 | 0.00981 | -0.0199 | -80.6116
-8 | -0.7364 | 0.00929 | -0.0199 | -79.268
-7.5 | -0.6812 | 0.00888 | -0.0199 | -76.7117
-7 | -0.6255 | 0.00853 | -0.0201 | -73.3294
-6.5 | -0.5694 | 0.00822 | -0.0203 | -69.2701
-6 | -0.513 | 0.00794 | -0.0205 | -64.6096
-5.5 | -0.457 | 0.0075 | -0.0206 | -60.9333
-5 | -0.4002 | 0.00725 | -0.0209 | -55.2
-4.5 | -0.343 | 0.00707 | -0.0212 | -48.5149
-4 | -0.2859 | 0.0068 | -0.0215 | -42.0441
-3.5 | -0.2284 | 0.00664 | -0.0219 | -34.3976
-3 | -0.1709 | 0.00644 | -0.0223 | -26.5373
-2.5 | -0.1132 | 0.00628 | -0.0227 | -18.0255
-2 | -0.0558 | 0.00603 | -0.0231 | -9.2537
-1.5 | 0.0011 | 0.00563 | -0.0236 | 0.19538
-1 | 0.0568 | 0.00483 | -0.0241 | 11.7598
-0.5 | 0.114 | 0.00449 | -0.0246 | 25.3898
0 | 0.1717 | 0.00431 | -0.0251 | 39.8376
0.5 | 0.2292 | 0.00411 | -0.0256 | 55.7664
1.5 | 0.3457 | 0.0042 | -0.0267 | 82.3095
2 | 0.4038 | 0.00428 | -0.0272 | 94.3458
2.5 | 0.4616 | 0.00441 | -0.0277 | 104.6712
3 | 0.5193 | 0.00455 | -0.0282 | 114.1319
3.5 | 0.5762 | 0.00482 | -0.0287 | 119.5436
4 | 0.631 | 0.00543 | -0.029 | 116.2063
4.5 | 0.6859 | 0.00596 | -0.0292 | 115.0839
5 | 0.7397 | 0.00659 | -0.0294 | 112.2458
5.5 | 0.7931 | 0.00722 | -0.0294 | 109.8476
6 | 0.8462 | 0.0078 | -0.0294 | 108.4872
6.5 | 0.8984 | 0.00839 | -0.0292 | 107.0799
7 | 0.9507 | 0.0088 | -0.0289 | 108.0341
7.5 | 0.9999 | 0.00917 | -0.0279 | 109.0403
8 | 1.0545 | 0.00964 | -0.0282 | 109.388
8.5 | 1.1071 | 0.01011 | -0.0281 | 109.5054
9 | 1.1581 | 0.01068 | -0.0278 | 108.4363
9.5 | 1.2088 | 0.01122 | -0.0275 | 107.7362
10 | 1.257 | 0.01193 | -0.0269 | 105.3646
10.5 | 1.3055 | 0.01252 | -0.0263 | 104.2732
11 | 1.3515 | 0.01322 | -0.0254 | 102.2315
11.5 | 1.3944 | 0.01406 | -0.0241 | 99.175
12 | 1.4364 | 0.01483 | -0.0226 | 96.8577
12.5 | 1.4725 | 0.0158 | -0.0204 | 93.1962
13 | 1.4942 | 0.01685 | -0.0158 | 88.6766
13.5 | 1.5154 | 0.01811 | -0.0118 | 83.6775
14 | 1.5332 | 0.0199 | -0.0084 | 77.0452
14.5 | 1.553 | 0.02182 | -0.0057 | 71.1732
15 | 1.5686 | 0.02427 | -0.0033 | 64.6312
15.5 | 1.5856 | 0.02679 | -0.0014 | 59.1863
16 | 1.5966 | 0.03001 | 0.0002 | 53.2023
16.5 | 1.6089 | 0.03336 | 0.0012 | 48.2284
17 | 1.6118 | 0.03779 | 0.0019 | 42.6515
17.5 | 1.6137 | 0.04267 | 0.002 | 37.8181
18 | 1.6051 | 0.04918 | 0.0013 | 32.6373
18.5 | 1.6039 | 0.05531 | -0.0002 | 28.9984
19 | 1.5898 | 0.06357 | -0.0027 | 25.0087
19.5 | 1.584 | 0.07118 | -0.0057 | 22.2534
20 | 1.5638 | 0.08141 | -0.0102 | 19.2089

## 67. Re 4M Mach 0.10 (1)
BIGFOIL.COM POLAR EXPORT
NACA63-312 a=0.0
NACA63-312 a=0.0 |  |  |  | Cl Max: | 1.179 | at alpha= | 11 | deg
JavaFoil+Calcfoil stall+Eppler ext transition |  |  |  | L/D Max: | 112.503 | at alpha= | 5.5 | deg
Re: | 4000000 |  |  | Cd Min: | 0.00516 | at alpha= | -0.5 | deg
Mach: | 0.1 |  |  | Cl=0 at alpha= | -1.4583 | deg
|  |  |  | @ Cl=0.1, Cd= | 0.005165
|  |  |  | @ Cl=0.4, Cd= | 0.0053886
|  |  |  | @ Cl=0.6, Cd= | 0.005852
alpha (deg) | Cl | Cd | Cm | Cl/Cd
-15 | -0.598 | 0.11083 | -0.005 | -5.392
-14.5 | -0.62 | 0.10332 | -0.005 | -6.001
-14 | -0.64 | 0.09672 | -0.005 | -6.621
-13.5 | -0.659 | 0.09112 | -0.006 | -7.228
-13 | -0.674 | 0.08545 | -0.006 | -7.888
-12.5 | -0.686 | 0.0804 | -0.006 | -8.532
-12 | -0.694 | 0.07503 | -0.007 | -9.255
-11.5 | -0.701 | 0.06877 | -0.007 | -10.188
-11 | -0.699 | 0.06537 | -0.007 | -10.688
-10.5 | -0.803 | 0.0174 | -0.013 | -46.16
-10 | -0.825 | 0.01162 | -0.014 | -71.01
-9.5 | -0.811 | 0.01089 | -0.014 | -74.514
-9 | -0.78 | 0.01021 | -0.015 | -76.326
-8.5 | -0.744 | 0.00982 | -0.015 | -75.762
-8 | -0.705 | 0.00941 | -0.016 | -74.929
-7.5 | -0.663 | 0.00905 | -0.016 | -73.201
-7 | -0.617 | 0.00877 | -0.016 | -70.387
-6.5 | -0.569 | 0.0085 | -0.017 | -66.977
-6 | -0.519 | 0.00829 | -0.017 | -62.553
-5.5 | -0.466 | 0.00802 | -0.018 | -58.172
-5 | -0.412 | 0.00776 | -0.018 | -53.085
-4.5 | -0.356 | 0.00759 | -0.019 | -46.945
-4 | -0.3 | 0.0074 | -0.019 | -40.485
-3.5 | -0.242 | 0.00727 | -0.019 | -33.229
-3 | -0.183 | 0.00713 | -0.02 | -25.674
-2.5 | -0.124 | 0.00701 | -0.02 | -17.685
-2 | -0.064 | 0.00687 | -0.021 | -9.372
-1.5 | -0.005 | 0.00519 | -0.021 | -0.888
-1 | 0.055 | 0.00518 | -0.022 | 10.681
-0.5 | 0.115 | 0.00516 | -0.022 | 22.378
0 | 0.175 | 0.00516 | -0.023 | 33.947
0.5 | 0.235 | 0.00521 | -0.023 | 45.146
1 | 0.295 | 0.00525 | -0.024 | 56.142
1.5 | 0.355 | 0.00532 | -0.024 | 66.621
2 | 0.414 | 0.00541 | -0.025 | 76.628
2.5 | 0.474 | 0.00549 | -0.025 | 86.324
3 | 0.533 | 0.00562 | -0.025 | 94.9
3.5 | 0.592 | 0.00581 | -0.026 | 101.934
4 | 0.651 | 0.00612 | -0.026 | 106.304
4.5 | 0.709 | 0.00652 | -0.027 | 108.643
5 | 0.766 | 0.00691 | -0.027 | 110.772
5.5 | 0.822 | 0.0073 | -0.028 | 112.503
6 | 0.875 | 0.00905 | -0.028 | 96.599
6.5 | 0.927 | 0.0092 | -0.029 | 100.799
7 | 0.976 | 0.0103 | -0.029 | 94.734
7.5 | 1.02 | 0.01081 | -0.03 | 94.348
8 | 1.059 | 0.01138 | -0.03 | 93.058
8.5 | 1.094 | 0.01202 | -0.03 | 91.065
9 | 1.125 | 0.0127 | -0.031 | 88.542
9.5 | 1.15 | 0.01357 | -0.031 | 84.739
10 | 1.17 | 0.01452 | -0.031 | 80.535
10.5 | 1.178 | 0.01558 | -0.032 | 75.603
11 | 1.179 | 0.01682 | -0.032 | 70.082
11.5 | 1.173 | 0.01823 | -0.032 | 64.334
12 | 1.158 | 0.01985 | -0.033 | 58.348
12.5 | 1.136 | 0.02216 | -0.033 | 51.291
13 | 1.108 | 0.02474 | -0.033 | 44.812
13.5 | 1.072 | 0.0286 | -0.033 | 37.486
14 | 1.033 | 0.03244 | -0.033 | 31.835
14.5 | 0.981 | 0.04052 | -0.032 | 24.21
15 | 0.921 | 0.05349 | -0.031 | 17.221
15.5 | 0.827 | 0.09343 | -0.026 | 8.851
16 | 0.772 | 0.11646 | -0.022 | 6.626

## 68. Re 4M Mach 0.10 (2)
BIGFOIL.COM POLAR EXPORT
NACA63-312 a=0.0
NACA63-312 a=0.0 |  |  |  | Cl Max: | 1.5968 | at alpha= | 16.5 | deg
XFOIL ncrit=9 |  |  |  | L/D Max: | 120.041 | at alpha= | 3.5 | deg
Re: | 4000000 |  |  | Cd Min: | 0.09131 | at alpha= | 20 | deg
Mach: | 0.1 |  |  | Cl=0 at alpha= | -1.5113 | deg
|  |  |  | @ Cl=0.1, Cd= | 0.0046491
|  |  |  | @ Cl=0.4, Cd= | 0.0042814
|  |  |  | @ Cl=0.6, Cd= | 0.0050532
alpha (deg) | Cl | Cd | Cm | Cl/Cd
-19.5 | -1.3967 | 0.06815 | -0.0328 | -20.4945
-19 | -1.4596 | 0.05184 | -0.0433 | -28.1559
-18.5 | -1.4862 | 0.04272 | -0.0475 | -34.7893
-18 | -1.4991 | 0.03625 | -0.0489 | -41.3545
-17.5 | -1.5022 | 0.03152 | -0.0486 | -47.6586
-17 | -1.4974 | 0.02808 | -0.0468 | -53.3262
-16.5 | -1.4907 | 0.02529 | -0.0438 | -58.9442
-16 | -1.4868 | 0.02291 | -0.0389 | -64.8974
-15.5 | -1.4675 | 0.02139 | -0.0345 | -68.6068
-15 | -1.4313 | 0.02018 | -0.0323 | -70.9267
-14.5 | -1.3917 | 0.019 | -0.0304 | -73.2474
-14 | -1.3486 | 0.01794 | -0.029 | -75.1728
-13.5 | -1.3018 | 0.0171 | -0.0279 | -76.1287
-13 | -1.2554 | 0.01661 | -0.0264 | -75.581
-12.5 | -1.2145 | 0.01515 | -0.0245 | -80.165
-12 | -1.166 | 0.0143 | -0.0235 | -81.5385
-11.5 | -1.115 | 0.01366 | -0.0229 | -81.6252
-11 | -1.0631 | 0.01304 | -0.0224 | -81.5261
-10.5 | -1.0106 | 0.01242 | -0.0219 | -81.3688
-10 | -0.9574 | 0.01184 | -0.0215 | -80.8615
-9.5 | -0.9029 | 0.01142 | -0.0213 | -79.063
-9 | -0.8481 | 0.01101 | -0.0212 | -77.03
-8.5 | -0.7962 | 0.01 | -0.0207 | -79.62
-8 | -0.7417 | 0.00941 | -0.0205 | -78.8204
-7.5 | -0.686 | 0.00897 | -0.0205 | -76.4771
-7 | -0.6299 | 0.0086 | -0.0205 | -73.2442
-6.5 | -0.5733 | 0.00827 | -0.0206 | -69.3229
-6 | -0.5163 | 0.00801 | -0.0208 | -64.4569
-5.5 | -0.46 | 0.00754 | -0.0209 | -61.008
-5 | -0.4028 | 0.00728 | -0.0211 | -55.3297
-4.5 | -0.3452 | 0.00708 | -0.0214 | -48.7571
-4 | -0.2877 | 0.00682 | -0.0217 | -42.1848
-3.5 | -0.2298 | 0.00665 | -0.0221 | -34.5564
-3 | -0.1719 | 0.00645 | -0.0224 | -26.6512
-2.5 | -0.1139 | 0.00629 | -0.0228 | -18.1081
-2 | -0.056 | 0.00605 | -0.0233 | -9.2562
-1.5 | 0.0013 | 0.00565 | -0.0237 | 0.23009
-0.5 | 0.1147 | 0.0045 | -0.0248 | 25.4889
0 | 0.1728 | 0.00432 | -0.0253 | 40
0.5 | 0.2307 | 0.00412 | -0.0258 | 55.9951
1 | 0.2893 | 0.00415 | -0.0263 | 69.7108
1.5 | 0.3479 | 0.00421 | -0.0268 | 82.6366
2 | 0.4063 | 0.00429 | -0.0274 | 94.7086
2.5 | 0.4645 | 0.00442 | -0.0279 | 105.0905
3 | 0.5225 | 0.00457 | -0.0284 | 114.3326
3.5 | 0.5798 | 0.00483 | -0.0288 | 120.0414
4 | 0.635 | 0.00544 | -0.0291 | 116.7279
4.5 | 0.6901 | 0.00599 | -0.0293 | 115.2087
5 | 0.7443 | 0.00663 | -0.0294 | 112.2624
5.5 | 0.798 | 0.00727 | -0.0294 | 109.7662
6 | 0.8514 | 0.00786 | -0.0294 | 108.3206
6.5 | 0.904 | 0.00844 | -0.0291 | 107.109
7 | 0.9568 | 0.00887 | -0.0288 | 107.8692
7.5 | 1.0065 | 0.00923 | -0.0277 | 109.0466
8 | 1.0614 | 0.0097 | -0.0279 | 109.4227
8.5 | 1.114 | 0.01021 | -0.0278 | 109.1087
9 | 1.1656 | 0.01078 | -0.0274 | 108.1262
9.5 | 1.2163 | 0.01136 | -0.027 | 107.0687
10 | 1.2649 | 0.01207 | -0.0262 | 104.797
10.5 | 1.3134 | 0.01269 | -0.0254 | 103.4988
11 | 1.3586 | 0.01347 | -0.0243 | 100.8612
11.5 | 1.402 | 0.01428 | -0.0228 | 98.1793
12 | 1.4423 | 0.01515 | -0.021 | 95.2013
12.5 | 1.4719 | 0.01624 | -0.0174 | 90.6342
13 | 1.4926 | 0.01735 | -0.0127 | 86.0288
13.5 | 1.5124 | 0.01891 | -0.009 | 79.9788
14 | 1.5272 | 0.02111 | -0.0055 | 72.3449
14.5 | 1.5484 | 0.02313 | -0.0031 | 66.9434
15 | 1.5651 | 0.02567 | -0.0009 | 60.97
15.5 | 1.5798 | 0.02858 | 0.0008 | 55.2764
16 | 1.5863 | 0.0324 | 0.0023 | 48.9599
16.5 | 1.5968 | 0.03616 | 0.0031 | 44.1593
17 | 1.5947 | 0.0414 | 0.0035 | 38.5193
17.5 | 1.5928 | 0.04712 | 0.003 | 33.8031
18 | 1.5781 | 0.05488 | 0.0014 | 28.7555
18.5 | 1.5728 | 0.06201 | -0.0008 | 25.3637
19 | 1.5616 | 0.07043 | -0.004 | 22.1724
19.5 | 1.5407 | 0.08087 | -0.0086 | 19.0516
20 | 1.5235 | 0.09131 | -0.0137 | 16.6849

## 69. Re 4M Mach 0.25 (1)
BIGFOIL.COM POLAR EXPORT
NACA63-312 a=0.0
NACA63-312 a=0.0 |  |  |  | Cl Max: | 1.151 | at alpha= | 10 | deg
JavaFoil+Calcfoil stall+Eppler ext transition |  |  |  | L/D Max: | 110.233 | at alpha= | 5.5 | deg
Re: | 4000000 |  |  | Cd Min: | 0.0052 | at alpha= | -1.5 | deg
Mach: | 0.25 |  |  | Cl=0 at alpha= | -1.4597 | deg
|  |  |  | @ Cl=0.1, Cd= | 0.00522
|  |  |  | @ Cl=0.4, Cd= | 0.0054223
|  |  |  | @ Cl=0.6, Cd= | 0.11821
alpha (deg) | Cl | Cd | Cm | Cl/Cd
-14 | -0.39 | 0.115 | -0.005 | -3.392
-13.5 | -0.446 | 0.10599 | -0.005 | -4.204
-13 | -0.496 | 0.09524 | -0.006 | -5.206
-12.5 | -0.539 | 0.08809 | -0.006 | -6.124
-12 | -0.577 | 0.08117 | -0.006 | -7.106
-11.5 | -0.607 | 0.07506 | -0.006 | -8.087
-11 | -0.629 | 0.07025 | -0.007 | -8.954
-10.5 | -0.643 | 0.06602 | -0.007 | -9.732
-10 | -0.645 | 0.06067 | -0.008 | -10.636
-9.5 | -0.639 | 0.0559 | -0.008 | -11.427
-9 | -0.765 | 0.01101 | -0.015 | -69.515
-8.5 | -0.738 | 0.01029 | -0.016 | -71.712
-8 | -0.704 | 0.00986 | -0.016 | -71.412
-7.5 | -0.666 | 0.00943 | -0.016 | -70.647
-7 | -0.624 | 0.00903 | -0.017 | -69.092
-6.5 | -0.578 | 0.00868 | -0.017 | -66.548
-6 | -0.529 | 0.00846 | -0.018 | -62.505
-5.5 | -0.476 | 0.00818 | -0.018 | -58.239
-5 | -0.422 | 0.00788 | -0.019 | -53.503
-4.5 | -0.365 | 0.00768 | -0.019 | -47.574
-4 | -0.307 | 0.00747 | -0.02 | -41.121
-3.5 | -0.248 | 0.00734 | -0.02 | -33.813
-3 | -0.188 | 0.00717 | -0.02 | -26.218
-2.5 | -0.127 | 0.00706 | -0.021 | -18.022
-2 | -0.066 | 0.00693 | -0.021 | -9.543
-1.5 | -0.005 | 0.0052 | -0.022 | -0.911
-1 | 0.057 | 0.00522 | -0.022 | 10.894
-0.5 | 0.119 | 0.00522 | -0.023 | 22.73
0 | 0.18 | 0.00521 | -0.023 | 34.556
0.5 | 0.242 | 0.00525 | -0.024 | 45.985
1 | 0.303 | 0.0053 | -0.024 | 57.197
1.5 | 0.364 | 0.00537 | -0.025 | 67.813
2 | 0.426 | 0.00546 | -0.025 | 77.988
2.5 | 0.487 | 0.00553 | -0.026 | 88.07
3 | 0.548 | 0.00571 | -0.026 | 96.013
3.5 | 0.609 | 0.00594 | -0.027 | 102.511
4 | 0.669 | 0.00629 | -0.027 | 106.33
4.5 | 0.728 | 0.0067 | -0.028 | 108.687
5 | 0.786 | 0.00718 | -0.028 | 109.458
5.5 | 0.842 | 0.00764 | -0.029 | 110.233
6 | 0.896 | 0.00903 | -0.029 | 99.272
6.5 | 0.948 | 0.01024 | -0.029 | 92.502
7 | 0.995 | 0.01075 | -0.03 | 92.544
7.5 | 1.036 | 0.01136 | -0.03 | 91.181
8 | 1.072 | 0.01206 | -0.031 | 88.929
8.5 | 1.103 | 0.01283 | -0.031 | 85.951
9 | 1.127 | 0.01368 | -0.031 | 82.387
9.5 | 1.143 | 0.01471 | -0.032 | 77.685
10 | 1.151 | 0.016 | -0.032 | 71.952
10.5 | 1.142 | 0.01741 | -0.032 | 65.567
11 | 1.12 | 0.01928 | -0.033 | 58.104
11.5 | 1.086 | 0.02124 | -0.033 | 51.162
12 | 1.038 | 0.02413 | -0.033 | 43.04
12.5 | 0.967 | 0.03112 | -0.032 | 31.093
13 | 0.86 | 0.0522 | -0.03 | 16.469
13.5 | 0.739 | 0.09125 | -0.021 | 8.094
14 | 0.666 | 0.10219 | -0.019 | 6.515
14.5 | 0.592 | 0.11167 | -0.018 | 5.298
15 | 0.515 | 0.11821 | -0.018 | 4.353

## 70. Re 4M Mach 0.25 (2)
BIGFOIL.COM POLAR EXPORT
NACA63-312 a=0.0
NACA63-312 a=0.0 |  |  |  | Cl Max: | 1.5179 | at alpha= | 15 | deg
XFOIL ncrit=9 |  |  |  | L/D Max: | 121.417 | at alpha= | 3.5 | deg
Re: | 4000000 |  |  | Cd Min: | 0.21918 | at alpha= | -18.5 | deg
Mach: | 0.25 |  |  | Cl=0 at alpha= | -1.5169 | deg
|  |  |  | @ Cl=0.1, Cd= | 0.0046616
|  |  |  | @ Cl=0.4, Cd= | 0.0043096
|  |  |  | @ Cl=0.6, Cd= | 0.0049422
alpha (deg) | Cl | Cd | Cm | Cl/Cd
-18.5 | -0.7309 | 0.21918 | 0.0584 | -3.3347
-18 | -0.7131 | 0.21222 | 0.0539 | -3.3602
-17.5 | -0.6987 | 0.20343 | 0.0489 | -3.4346
-17 | -0.696 | 0.18977 | 0.0422 | -3.6676
-16.5 | -0.6807 | 0.1822 | 0.0377 | -3.736
-16 | -0.6685 | 0.17364 | 0.0329 | -3.8499
-15.5 | -1.1684 | 0.05604 | -0.0457 | -20.8494
-15 | -1.2084 | 0.04435 | -0.0533 | -27.2469
-14.5 | -1.2551 | 0.03472 | -0.0561 | -36.1492
-14 | -1.2813 | 0.02889 | -0.0535 | -44.351
-13.5 | -1.2974 | 0.0252 | -0.0465 | -51.4841
-13 | -1.2704 | 0.02262 | -0.043 | -56.1627
-12.5 | -1.232 | 0.02148 | -0.0391 | -57.3557
-12 | -1.1896 | 0.01987 | -0.0363 | -59.8691
-11.5 | -1.1429 | 0.0184 | -0.034 | -62.1141
-11 | -1.1009 | 0.01604 | -0.0314 | -68.6347
-10.5 | -1.0469 | 0.01505 | -0.0299 | -69.5615
-10 | -0.9924 | 0.01407 | -0.0285 | -70.533
-9.5 | -0.9371 | 0.01314 | -0.0273 | -71.3166
-9 | -0.88 | 0.01245 | -0.0264 | -70.6827
-8.5 | -0.8219 | 0.01191 | -0.0256 | -69.0092
-8 | -0.77 | 0.01032 | -0.0243 | -74.6124
-7.5 | -0.7126 | 0.00959 | -0.0236 | -74.3066
-7 | -0.6541 | 0.00907 | -0.0232 | -72.1169
-6.5 | -0.5951 | 0.00861 | -0.0229 | -69.1173
-6 | -0.5357 | 0.00825 | -0.0228 | -64.9333
-5.5 | -0.4766 | 0.00782 | -0.0226 | -60.9463
-5 | -0.4172 | 0.00742 | -0.0226 | -56.2264
-4.5 | -0.3573 | 0.00717 | -0.0227 | -49.8326
-4 | -0.2974 | 0.00693 | -0.0228 | -42.9149
-3.5 | -0.2374 | 0.00672 | -0.0231 | -35.3274
-3 | -0.1774 | 0.00653 | -0.0234 | -27.1669
-2.5 | -0.1172 | 0.00636 | -0.0237 | -18.4277
-2 | -0.0573 | 0.00614 | -0.0241 | -9.3322
-1.5 | 0.002 | 0.00574 | -0.0245 | 0.34843
-1 | 0.0598 | 0.00494 | -0.025 | 12.1053
-0.5 | 0.119 | 0.00453 | -0.0255 | 26.2693
0 | 0.179 | 0.00436 | -0.0261 | 41.055
0.5 | 0.2387 | 0.00417 | -0.0266 | 57.2422
1 | 0.2993 | 0.0042 | -0.0271 | 71.2619
1.5 | 0.3599 | 0.00425 | -0.0276 | 84.6824
2 | 0.4204 | 0.00434 | -0.0282 | 96.8664
2.5 | 0.4806 | 0.00448 | -0.0287 | 107.2768
3 | 0.5406 | 0.00465 | -0.0291 | 116.2581
3.5 | 0.5998 | 0.00494 | -0.0295 | 121.417
4 | 0.6568 | 0.00558 | -0.0297 | 117.7061
4.5 | 0.7138 | 0.00616 | -0.0298 | 115.8766
5.5 | 0.8251 | 0.00754 | -0.0295 | 109.4297
6 | 0.8798 | 0.00823 | -0.0291 | 106.9016
6.5 | 0.9349 | 0.00879 | -0.0286 | 106.3595
7 | 0.9896 | 0.00926 | -0.028 | 106.8683
7.5 | 1.0416 | 0.00966 | -0.0266 | 107.8261
8 | 1.0984 | 0.01013 | -0.0263 | 108.4304
8.5 | 1.1522 | 0.01078 | -0.0255 | 106.8831
9 | 1.2054 | 0.01142 | -0.0246 | 105.5517
9.5 | 1.2561 | 0.0122 | -0.0232 | 102.959
10 | 1.3058 | 0.01295 | -0.0217 | 100.834
10.5 | 1.3506 | 0.01392 | -0.0195 | 97.0259
11 | 1.3937 | 0.01483 | -0.017 | 93.9784
11.5 | 1.4196 | 0.01604 | -0.0119 | 88.5037
12 | 1.4414 | 0.01745 | -0.0069 | 82.6017
12.5 | 1.4609 | 0.01944 | -0.0027 | 75.1492
13 | 1.4771 | 0.02198 | 0.0009 | 67.202
13.5 | 1.4943 | 0.02477 | 0.0037 | 60.327
14 | 1.5047 | 0.02837 | 0.0062 | 53.0384
14.5 | 1.5171 | 0.03208 | 0.0079 | 47.2911
15 | 1.5179 | 0.03714 | 0.0091 | 40.8697
15.5 | 1.5164 | 0.0428 | 0.0093 | 35.4299
16 | 1.5057 | 0.05006 | 0.0084 | 30.0779
16.5 | 1.4979 | 0.05764 | 0.0065 | 25.9872
17 | 1.474 | 0.06789 | 0.0027 | 21.7116
17.5 | 1.4496 | 0.07907 | -0.0024 | 18.3331
18 | 1.4155 | 0.09263 | -0.0095 | 15.2812
18.5 | 1.3831 | 0.10686 | -0.0177 | 12.9431
19 | 1.3381 | 0.12422 | -0.0284 | 10.772
19.5 | 1.2987 | 0.14133 | -0.0394 | 9.1891
20 | 1.2458 | 0.1619 | -0.0532 | 7.6949

## 71. Re 4M Mach 0.50 (1)
BIGFOIL.COM POLAR EXPORT
NACA63-312 a=0.0
NACA63-312 a=0.0 |  |  |  | Cl Max: | 1.163 | at alpha= | 20 | deg
JavaFoil+Calcfoil stall+Eppler ext transition |  |  |  | L/D Max: | 110.832 | at alpha= | 4.5 | deg
Re: | 4000000 |  |  | Cd Min: | 0.00534 | at alpha= | -0.5 | deg
Mach: | 0.5 |  |  | Cl=0 at alpha= | -1.4632 | deg
|  |  |  | @ Cl=0.1, Cd= | 0.0053494
|  |  |  | @ Cl=0.4, Cd= | 0.0056146
|  |  |  | @ Cl=0.6, Cd= | 0.0060594
alpha (deg) | Cl | Cd | Cm | Cl/Cd
-20 | -1.009 | 0.15968 | -0.005 | -6.318
-19.5 | -0.982 | 0.15651 | -0.005 | -6.275
-19 | -0.957 | 0.15797 | -0.005 | -6.061
-18.5 | -0.93 | 0.14958 | -0.005 | -6.218
-18 | -0.901 | 0.14233 | -0.005 | -6.332
-17.5 | -0.874 | 0.13912 | -0.006 | -6.284
-17 | -0.847 | 0.13546 | -0.006 | -6.256
-16.5 | -0.821 | 0.13143 | -0.006 | -6.246
-16 | -0.795 | 0.12621 | -0.006 | -6.297
-15.5 | -0.766 | 0.12228 | -0.006 | -6.264
-15 | -0.739 | 0.11729 | -0.006 | -6.3
-14.5 | -0.712 | 0.1094 | -0.006 | -6.51
-14 | -0.685 | 0.10625 | -0.007 | -6.451
-13.5 | -0.659 | 0.10897 | -0.007 | -6.046
-13 | -0.631 | 0.0983 | -0.007 | -6.416
-12.5 | -0.604 | 0.08798 | -0.007 | -6.86
-12 | -0.577 | 0.08123 | -0.007 | -7.099
-11.5 | -0.55 | 0.07541 | -0.007 | -7.289
-11 | -0.523 | 0.07015 | -0.008 | -7.451
-10.5 | -0.495 | 0.08299 | -0.008 | -5.961
-10 | -0.467 | 0.07113 | -0.008 | -6.57
-9.5 | -0.44 | 0.064 | -0.008 | -6.88
-9 | -0.413 | 0.05852 | -0.008 | -7.063
-8.5 | -0.386 | 0.05378 | -0.009 | -7.182
-8 | -0.358 | 0.05649 | -0.008 | -6.336
-7.5 | -0.331 | 0.05314 | -0.008 | -6.221
-7 | -0.304 | 0.04605 | -0.009 | -6.603
-6.5 | -0.421 | 0.04397 | -0.009 | -9.575
-6 | -0.531 | 0.00956 | -0.02 | -55.618
-5.5 | -0.501 | 0.00913 | -0.02 | -54.838
-5 | -0.455 | 0.00868 | -0.021 | -52.384
-4.5 | -0.399 | 0.00825 | -0.021 | -48.396
-4 | -0.339 | 0.008 | -0.022 | -42.339
-3.5 | -0.275 | 0.0077 | -0.022 | -35.733
-3 | -0.209 | 0.00752 | -0.023 | -27.814
-2.5 | -0.142 | 0.00733 | -0.023 | -19.362
-2 | -0.074 | 0.00722 | -0.024 | -10.225
-1.5 | -0.005 | 0.00703 | -0.024 | -0.753
-1 | 0.063 | 0.00536 | -0.025 | 11.852
-0.5 | 0.133 | 0.00534 | -0.025 | 24.817
0 | 0.201 | 0.00536 | -0.026 | 37.564
0.5 | 0.27 | 0.00542 | -0.027 | 49.812
1 | 0.339 | 0.00548 | -0.027 | 61.748
1.5 | 0.407 | 0.00563 | -0.028 | 72.286
2 | 0.476 | 0.00572 | -0.028 | 83.163
2.5 | 0.544 | 0.00587 | -0.029 | 92.685
3 | 0.612 | 0.0061 | -0.029 | 100.239
3.5 | 0.679 | 0.0065 | -0.03 | 104.512
4 | 0.746 | 0.00705 | -0.03 | 105.814
4.5 | 0.81 | 0.00731 | -0.031 | 110.832
5 | 0.872 | 0.00793 | -0.031 | 109.866
5.5 | 0.922 | 0.01079 | -0.032 | 85.474
6 | 0.972 | 0.01169 | -0.032 | 83.178
6.5 | 1.016 | 0.0126 | -0.032 | 80.61
7 | 1.048 | 0.01373 | -0.033 | 76.325
7.5 | 1.053 | 0.01511 | -0.033 | 69.707
8 | 1.01 | 0.01689 | -0.033 | 59.782
8.5 | 0.641 | 0.02051 | -0.033 | 31.242
9 | 0.669 | 0.02189 | -0.034 | 30.581
9.5 | 0.595 | 0.06598 | -0.017 | 9.017
10 | 0.731 | 0.02359 | -0.035 | 30.978
10.5 | 0.66 | 0.06584 | -0.024 | 10.022
11 | 0.675 | 0.08045 | -0.018 | 8.386
11.5 | 0.703 | 0.07555 | -0.02 | 9.31
12 | 0.729 | 0.08381 | -0.019 | 8.693
12.5 | 0.754 | 0.09315 | -0.019 | 8.1
13 | 0.783 | 0.10065 | -0.021 | 7.782
13.5 | 0.808 | 0.10242 | -0.021 | 7.888
14 | 0.834 | 0.10639 | -0.021 | 7.841
14.5 | 0.865 | 0.11188 | -0.024 | 7.733
15 | 0.888 | 0.11688 | -0.023 | 7.6
15.5 | 0.915 | 0.12214 | -0.023 | 7.488
16 | 0.944 | 0.12544 | -0.025 | 7.529
16.5 | 0.969 | 0.12907 | -0.025 | 7.506
17 | 0.995 | 0.1327 | -0.025 | 7.497
17.5 | 1.023 | 0.13889 | -0.026 | 7.364
18 | 1.055 | 0.14412 | -0.028 | 7.318
18.5 | 1.075 | 0.14834 | -0.027 | 7.247
19 | 1.101 | 0.15062 | -0.028 | 7.31
19.5 | 1.129 | 0.1591 | -0.029 | 7.094
20 | 1.163 | 0.15934 | -0.031 | 7.297

## 72. Re 4M Mach 0.50 (2)
BIGFOIL.COM POLAR EXPORT
NACA63-312 a=0.0
NACA63-312 a=0.0 |  |  |  | Cl Max: | 1.2626 | at alpha= | 9 | deg
XFOIL ncrit=9 |  |  |  | L/D Max: | 128.457 | at alpha= | 3.5 | deg
Re: | 4000000 |  |  | Cd Min: | 0.27499 | at alpha= | -20 | deg
Mach: | 0.5 |  |  | Cl=0 at alpha= | -1.5415 | deg
|  |  |  | @ Cl=0.1, Cd= | 0.0051308
|  |  |  | @ Cl=0.4, Cd= | 0.0044554
|  |  |  | @ Cl=0.6, Cd= | 0.0048937
alpha (deg) | Cl | Cd | Cm | Cl/Cd
-20 | -0.8455 | 0.27499 | 0.0904 | -3.0747
-19.5 | -0.8225 | 0.26704 | 0.085 | -3.0801
-18.5 | -0.7783 | 0.24785 | 0.074 | -3.1402
-18 | -0.7567 | 0.23852 | 0.0686 | -3.1725
-17.5 | -0.7357 | 0.22875 | 0.0631 | -3.2162
-17 | -0.7146 | 0.21967 | 0.0576 | -3.2531
-16.5 | -0.6913 | 0.21207 | 0.0527 | -3.2598
-16 | -0.6711 | 0.20276 | 0.0473 | -3.3098
-15.5 | -0.6523 | 0.19274 | 0.0418 | -3.3844
-15 | -0.6359 | 0.18232 | 0.0361 | -3.4878
-14.5 | -0.6157 | 0.17404 | 0.0312 | -3.5377
-14 | -0.598 | 0.16501 | 0.026 | -3.624
-13.5 | -0.586 | 0.15431 | 0.0203 | -3.7976
-13 | -0.5718 | 0.14599 | 0.0159 | -3.9167
-12.5 | -0.5544 | 0.13816 | 0.0115 | -4.0127
-12 | -0.5459 | 0.12782 | 0.0059 | -4.2708
-11.5 | -0.5378 | 0.11799 | 0.0002 | -4.558
-11 | -0.5236 | 0.11008 | -0.0045 | -4.7565
-10.5 | -0.518 | 0.10048 | -0.0102 | -5.1553
-10 | -0.5224 | 0.08944 | -0.0169 | -5.8408
-9.5 | -0.5305 | 0.07831 | -0.024 | -6.7744
-9 | -0.5475 | 0.06589 | -0.0328 | -8.3093
-8.5 | -0.5772 | 0.05085 | -0.0465 | -11.351
-8 | -0.619 | 0.04164 | -0.0505 | -14.8655
-7.5 | -0.6524 | 0.03467 | -0.0467 | -18.8174
-7 | -0.6649 | 0.02565 | -0.0433 | -25.922
-6.5 | -0.6433 | 0.01864 | -0.0397 | -34.5118
-6 | -0.6045 | 0.01271 | -0.0359 | -47.561
-5.5 | -0.5457 | 0.01012 | -0.033 | -53.9229
-5 | -0.4795 | 0.00888 | -0.0309 | -53.9977
-4.5 | -0.4119 | 0.00795 | -0.0294 | -51.8113
-4 | -0.3417 | 0.00748 | -0.0286 | -45.6818
-3.5 | -0.2715 | 0.00717 | -0.0281 | -37.8661
-3 | -0.2019 | 0.00685 | -0.0278 | -29.4745
-2.5 | -0.1323 | 0.00663 | -0.0278 | -19.9548
-2 | -0.0629 | 0.00644 | -0.0279 | -9.7671
-1.5 | 0.0057 | 0.00616 | -0.0282 | 0.92532
-1 | 0.0721 | 0.00543 | -0.0285 | 13.2781
-0.5 | 0.1383 | 0.00472 | -0.029 | 29.3008
0 | 0.2067 | 0.0045 | -0.0296 | 45.9333
0.5 | 0.2753 | 0.00436 | -0.0301 | 63.1422
1 | 0.3449 | 0.0044 | -0.0307 | 78.3864
1.5 | 0.4145 | 0.00447 | -0.0312 | 92.7293
2 | 0.4842 | 0.00458 | -0.0317 | 105.7205
2.5 | 0.5537 | 0.00474 | -0.032 | 116.8143
3 | 0.623 | 0.00497 | -0.0323 | 125.3521
3.5 | 0.6911 | 0.00538 | -0.0323 | 128.4572
4 | 0.7558 | 0.00617 | -0.0318 | 122.4959
4.5 | 0.8195 | 0.00702 | -0.031 | 116.7379
5 | 0.8816 | 0.00796 | -0.0297 | 110.7538
5.5 | 0.9422 | 0.00894 | -0.0279 | 105.3915
6 | 1.0055 | 0.00964 | -0.026 | 104.305
6.5 | 1.0685 | 0.01031 | -0.0237 | 103.6372
7 | 1.1278 | 0.01108 | -0.0205 | 101.787
7.5 | 1.1773 | 0.01182 | -0.0152 | 99.6024
8 | 1.2328 | 0.01305 | -0.0114 | 94.4674
8.5 | 1.2536 | 0.01476 | -0.0031 | 84.9322
9 | 1.2626 | 0.01796 | 0.004 | 70.3007
9.5 | 1.2569 | 0.02281 | 0.0097 | 55.103
10 | 1.2386 | 0.02923 | 0.0138 | 42.3743
10.5 | 1.211 | 0.03708 | 0.0157 | 32.6591
11 | 1.1776 | 0.04651 | 0.0148 | 25.3193
11.5 | 1.1463 | 0.05715 | 0.0113 | 20.0577
12 | 1.1151 | 0.06914 | 0.0054 | 16.1281
12.5 | 1.0836 | 0.08254 | -0.0025 | 13.1282
13 | 1.0572 | 0.09655 | -0.0114 | 10.9498
13.5 | 1.0337 | 0.11114 | -0.0208 | 9.3009
14 | 1.0155 | 0.1255 | -0.03 | 8.0916

## 73. Re 5M Mach 0.00 (1)
BIGFOIL.COM POLAR EXPORT
NACA63-312 a=0.0
NACA63-312 a=0.0 |  |  |  | Cl Max: | 1.189 | at alpha= | 11 | deg
JavaFoil+Calcfoil stall+Eppler ext transition |  |  |  | L/D Max: | 110.05 | at alpha= | 5 | deg
Re: | 5000000 |  |  | Cd Min: | 0.00508 | at alpha= | -0.5 | deg
Mach: | 0 |  |  | Cl=0 at alpha= | -1.4583 | deg
|  |  |  | @ Cl=0.1, Cd= | 0.0050825
|  |  |  | @ Cl=0.4, Cd= | 0.0053258
|  |  |  | @ Cl=0.6, Cd= | 0.0059021
alpha (deg) | Cl | Cd | Cm | Cl/Cd
-15.5 | -0.613 | 0.11462 | -0.005 | -5.345
-15 | -0.633 | 0.10713 | -0.005 | -5.909
-14.5 | -0.652 | 0.09954 | -0.005 | -6.549
-14 | -0.669 | 0.09368 | -0.006 | -7.141
-13.5 | -0.684 | 0.08793 | -0.006 | -7.775
-13 | -0.696 | 0.0827 | -0.006 | -8.414
-12.5 | -0.705 | 0.07712 | -0.007 | -9.142
-12 | -0.712 | 0.07076 | -0.007 | -10.066
-11.5 | -0.723 | 0.06054 | -0.008 | -11.935
-11 | -0.718 | 0.05746 | -0.009 | -12.499
-10.5 | -0.849 | 0.01158 | -0.013 | -73.354
-10 | -0.84 | 0.01078 | -0.014 | -77.937
-9.5 | -0.814 | 0.0103 | -0.014 | -79.026
-9 | -0.781 | 0.0099 | -0.015 | -78.856
-8.5 | -0.744 | 0.00938 | -0.015 | -79.305
-8 | -0.704 | 0.00904 | -0.016 | -77.93
-7.5 | -0.661 | 0.00876 | -0.016 | -75.454
-7 | -0.616 | 0.00845 | -0.016 | -72.897
-6.5 | -0.567 | 0.00819 | -0.017 | -69.269
-6 | -0.517 | 0.00796 | -0.017 | -64.933
-5.5 | -0.465 | 0.00775 | -0.018 | -59.924
-5 | -0.41 | 0.00753 | -0.018 | -54.513
-4.5 | -0.355 | 0.00735 | -0.018 | -48.315
-4 | -0.298 | 0.00718 | -0.019 | -41.517
-3.5 | -0.241 | 0.00703 | -0.019 | -34.241
-3 | -0.182 | 0.00691 | -0.02 | -26.387
-2.5 | -0.123 | 0.00681 | -0.02 | -18.122
-2 | -0.064 | 0.00669 | -0.021 | -9.573
-1.5 | -0.005 | 0.00511 | -0.021 | -0.898
-1 | 0.055 | 0.00509 | -0.022 | 10.818
-0.5 | 0.115 | 0.00508 | -0.022 | 22.589
0 | 0.174 | 0.00509 | -0.023 | 34.27
0.5 | 0.234 | 0.00514 | -0.023 | 45.512
1 | 0.293 | 0.00517 | -0.023 | 56.712
1.5 | 0.353 | 0.00527 | -0.024 | 67.02
2 | 0.412 | 0.00534 | -0.024 | 77.254
2.5 | 0.472 | 0.00543 | -0.025 | 86.774
3 | 0.531 | 0.00558 | -0.025 | 95.135
3.5 | 0.59 | 0.00584 | -0.026 | 100.964
4 | 0.648 | 0.0062 | -0.026 | 104.499
4.5 | 0.705 | 0.00652 | -0.027 | 108.253
5 | 0.762 | 0.00693 | -0.027 | 110.05
5.5 | 0.818 | 0.00762 | -0.028 | 107.366
6 | 0.871 | 0.00868 | -0.028 | 100.327
6.5 | 0.923 | 0.00916 | -0.029 | 100.758
7 | 0.973 | 0.00919 | -0.029 | 105.923
7.5 | 1.018 | 0.01037 | -0.03 | 98.141
8 | 1.059 | 0.01086 | -0.03 | 97.466
8.5 | 1.095 | 0.01142 | -0.03 | 95.847
9 | 1.126 | 0.01204 | -0.031 | 93.542
9.5 | 1.153 | 0.01283 | -0.031 | 89.846
10 | 1.174 | 0.01369 | -0.031 | 85.784
10.5 | 1.185 | 0.01462 | -0.032 | 81.032
11 | 1.189 | 0.01574 | -0.032 | 75.505
11.5 | 1.186 | 0.01702 | -0.032 | 69.637
12 | 1.175 | 0.01854 | -0.033 | 63.404
12.5 | 1.158 | 0.0203 | -0.033 | 57.055
13 | 1.136 | 0.02225 | -0.033 | 51.067
13.5 | 1.108 | 0.02476 | -0.033 | 44.748
14 | 1.074 | 0.02822 | -0.033 | 38.051
14.5 | 1.035 | 0.03239 | -0.033 | 31.952
15 | 0.989 | 0.03925 | -0.033 | 25.192
15.5 | 0.914 | 0.06225 | -0.031 | 14.682
16 | 0.833 | 0.09941 | -0.026 | 8.376

## 74. Re 5M Mach 0.00 (2)
BIGFOIL.COM POLAR EXPORT
NACA63-312 a=0.0
NACA63-312 a=0.0 |  |  |  | Cl Max: | 1.64 | at alpha= | 18 | deg
XFOIL ncrit=9 |  |  |  | L/D Max: | 117.992 | at alpha= | 3.5 | deg
Re: | 5000000 |  |  | Cd Min: | 0.07245 | at alpha= | 20 | deg
Mach: | 0 |  |  | Cl=0 at alpha= | -1.5096 | deg
|  |  |  | @ Cl=0.1, Cd= | 0.0045942
|  |  |  | @ Cl=0.4, Cd= | 0.0041643
|  |  |  | @ Cl=0.6, Cd= | 0.0051163
alpha (deg) | Cl | Cd | Cm | Cl/Cd
-20 | -1.5382 | 0.05056 | -0.042 | -30.4233
-19.5 | -1.5537 | 0.04295 | -0.0453 | -36.1746
-19 | -1.5803 | 0.03522 | -0.0469 | -44.8694
-18.5 | -1.5833 | 0.03069 | -0.0464 | -51.5901
-18 | -1.5788 | 0.02731 | -0.0447 | -57.8103
-17.5 | -1.5696 | 0.02474 | -0.0421 | -63.4438
-17 | -1.5576 | 0.02281 | -0.0385 | -68.2858
-16.5 | -1.5472 | 0.02126 | -0.0331 | -72.7752
-16 | -1.5207 | 0.0197 | -0.03 | -77.1929
-15.5 | -1.4845 | 0.01847 | -0.0281 | -80.3736
-15 | -1.4433 | 0.01747 | -0.0267 | -82.6159
-14.5 | -1.3996 | 0.01654 | -0.0256 | -84.6191
-14 | -1.3538 | 0.01569 | -0.0247 | -86.2843
-13.5 | -1.3088 | 0.01516 | -0.0233 | -86.3325
-13 | -1.2613 | 0.01459 | -0.0223 | -86.4496
-12.5 | -1.2129 | 0.01387 | -0.0216 | -87.4477
-12 | -1.1652 | 0.01289 | -0.0208 | -90.3957
-11.5 | -1.1145 | 0.01224 | -0.0203 | -91.0539
-11 | -1.0625 | 0.01168 | -0.02 | -90.9675
-10.5 | -1.0098 | 0.01115 | -0.0198 | -90.565
-10 | -0.9565 | 0.01066 | -0.0197 | -89.728
-9.5 | -0.9024 | 0.01024 | -0.0196 | -88.125
-9 | -0.8479 | 0.00983 | -0.0196 | -86.2564
-8.5 | -0.7928 | 0.0095 | -0.0197 | -83.4526
-8 | -0.7389 | 0.00887 | -0.0195 | -83.3033
-7.5 | -0.6838 | 0.00839 | -0.0196 | -81.5018
-7 | -0.6279 | 0.00806 | -0.0197 | -77.9032
-6.5 | -0.5716 | 0.00777 | -0.0199 | -73.565
-6 | -0.5149 | 0.00752 | -0.0202 | -68.4707
-5.5 | -0.4583 | 0.00724 | -0.0204 | -63.3011
-5 | -0.4015 | 0.00695 | -0.0207 | -57.7698
-4.5 | -0.3442 | 0.00675 | -0.021 | -50.9926
-4 | -0.2868 | 0.00655 | -0.0214 | -43.7863
-3.5 | -0.2293 | 0.00637 | -0.0218 | -35.9969
-3 | -0.1716 | 0.00621 | -0.0222 | -27.6329
-2.5 | -0.1138 | 0.00606 | -0.0226 | -18.7789
-2 | -0.0562 | 0.00588 | -0.0231 | -9.5578
-1.5 | 0.0011 | 0.00555 | -0.0235 | 0.1982
-1 | 0.0576 | 0.00496 | -0.024 | 11.6129
-0.5 | 0.1144 | 0.00447 | -0.0246 | 25.5928
0 | 0.1721 | 0.00426 | -0.0252 | 40.3991
0.5 | 0.2297 | 0.00405 | -0.0257 | 56.716
1 | 0.2878 | 0.00401 | -0.0262 | 71.7706
1.5 | 0.346 | 0.00409 | -0.0268 | 84.5966
2 | 0.4041 | 0.00417 | -0.0273 | 96.9065
2.5 | 0.4619 | 0.00431 | -0.0278 | 107.1694
3 | 0.5195 | 0.00448 | -0.0283 | 115.9598
3.5 | 0.5758 | 0.00488 | -0.0288 | 117.9918
4 | 0.6311 | 0.00542 | -0.0291 | 116.4391
4.5 | 0.686 | 0.00596 | -0.0294 | 115.1007
5 | 0.7403 | 0.00655 | -0.0295 | 113.0229
5.5 | 0.7943 | 0.00711 | -0.0297 | 111.7159
6 | 0.848 | 0.00764 | -0.0297 | 110.9948
6.5 | 0.9014 | 0.00814 | -0.0297 | 110.7371
7 | 0.9548 | 0.00855 | -0.0296 | 111.6725
7.5 | 1.0075 | 0.0089 | -0.0294 | 113.2022
8.5 | 1.1106 | 0.00971 | -0.0286 | 114.3769
9 | 1.1628 | 0.01019 | -0.0285 | 114.1119
9.5 | 1.2134 | 0.01076 | -0.0282 | 112.7695
10 | 1.2634 | 0.01134 | -0.0278 | 111.4109
10.5 | 1.3123 | 0.01193 | -0.0273 | 110
11 | 1.3584 | 0.01268 | -0.0263 | 107.1293
11.5 | 1.4044 | 0.01333 | -0.0254 | 105.3563
12 | 1.447 | 0.01412 | -0.0241 | 102.4788
12.5 | 1.4854 | 0.01505 | -0.0222 | 98.6977
13 | 1.5188 | 0.01595 | -0.0194 | 95.2226
13.5 | 1.5344 | 0.01715 | -0.014 | 89.4694
14 | 1.552 | 0.01873 | -0.0101 | 82.8617
14.5 | 1.5739 | 0.02036 | -0.0073 | 77.3035
15 | 1.592 | 0.02244 | -0.0047 | 70.9447
15.5 | 1.609 | 0.02481 | -0.0025 | 64.8529
16 | 1.6153 | 0.02825 | -0.0003 | 57.1788
16.5 | 1.6304 | 0.03123 | 0.0009 | 52.2062
17 | 1.6298 | 0.03584 | 0.002 | 45.4743
17.5 | 1.6355 | 0.04016 | 0.0023 | 40.7246
18 | 1.64 | 0.04498 | 0.002 | 36.4606
18.5 | 1.6394 | 0.05072 | 0.0011 | 32.3226
19 | 1.6393 | 0.05677 | -0.0004 | 28.8762
19.5 | 1.6302 | 0.06442 | -0.003 | 25.3058
20 | 1.6212 | 0.07245 | -0.0061 | 22.3768

## 75. Re 5M Mach 0.10 (1)
BIGFOIL.COM POLAR EXPORT
NACA63-312 a=0.0
NACA63-312 a=0.0 |  |  |  | Cl Max: | 1.182 | at alpha= | 11 | deg
JavaFoil+Calcfoil stall+Eppler ext transition |  |  |  | L/D Max: | 110.661 | at alpha= | 5.5 | deg
Re: | 5000000 |  |  | Cd Min: | 0.00508 | at alpha= | -1 | deg
Mach: | 0.1 |  |  | Cl=0 at alpha= | -1.4583 | deg
|  |  |  | @ Cl=0.1, Cd= | 0.00508
|  |  |  | @ Cl=0.4, Cd= | 0.005321
|  |  |  | @ Cl=0.6, Cd= | 0.005932
alpha (deg) | Cl | Cd | Cm | Cl/Cd
-15.5 | -0.574 | 0.11773 | -0.005 | -4.877
-15 | -0.598 | 0.10924 | -0.005 | -5.474
-14.5 | -0.62 | 0.10206 | -0.005 | -6.079
-14 | -0.641 | 0.09523 | -0.006 | -6.732
-13.5 | -0.66 | 0.08968 | -0.006 | -7.355
-13 | -0.675 | 0.08361 | -0.006 | -8.075
-12.5 | -0.687 | 0.07863 | -0.006 | -8.739
-12 | -0.697 | 0.07275 | -0.007 | -9.579
-11.5 | -0.706 | 0.06511 | -0.008 | -10.835
-11 | -0.704 | 0.06189 | -0.008 | -11.37
-10.5 | -0.838 | 0.01205 | -0.013 | -69.537
-10 | -0.836 | 0.011 | -0.014 | -76.006
-9.5 | -0.811 | 0.01041 | -0.014 | -77.93
-9 | -0.78 | 0.00985 | -0.015 | -79.13
-8.5 | -0.744 | 0.00952 | -0.015 | -78.188
-8 | -0.705 | 0.00912 | -0.016 | -77.274
-7.5 | -0.663 | 0.00879 | -0.016 | -75.357
-7 | -0.617 | 0.00847 | -0.016 | -72.891
-6.5 | -0.569 | 0.00821 | -0.017 | -69.345
-6 | -0.519 | 0.00805 | -0.017 | -64.461
-5.5 | -0.466 | 0.00775 | -0.018 | -60.19
-5 | -0.412 | 0.00754 | -0.018 | -54.698
-4.5 | -0.356 | 0.00738 | -0.019 | -48.314
-4 | -0.3 | 0.00719 | -0.019 | -41.678
-3.5 | -0.242 | 0.00708 | -0.019 | -34.142
-3 | -0.183 | 0.00691 | -0.02 | -26.507
-2.5 | -0.124 | 0.00683 | -0.02 | -18.156
-2 | -0.064 | 0.00669 | -0.021 | -9.619
-1.5 | -0.005 | 0.00512 | -0.021 | -0.9
-1 | 0.055 | 0.00508 | -0.022 | 10.88
-0.5 | 0.115 | 0.00508 | -0.022 | 22.721
0 | 0.175 | 0.00511 | -0.023 | 34.282
0.5 | 0.235 | 0.00514 | -0.023 | 45.761
1 | 0.295 | 0.00519 | -0.024 | 56.846
1.5 | 0.355 | 0.00526 | -0.024 | 67.416
2 | 0.414 | 0.00534 | -0.025 | 77.645
2.5 | 0.474 | 0.00545 | -0.025 | 86.956
3 | 0.533 | 0.00562 | -0.025 | 94.889
3.5 | 0.592 | 0.00589 | -0.026 | 100.561
4 | 0.651 | 0.0062 | -0.026 | 104.961
4.5 | 0.709 | 0.00652 | -0.027 | 108.723
5 | 0.766 | 0.007 | -0.027 | 109.403
5.5 | 0.822 | 0.00742 | -0.028 | 110.661
6 | 0.875 | 0.00874 | -0.028 | 100.051
6.5 | 0.927 | 0.00924 | -0.029 | 100.301
7 | 0.977 | 0.00928 | -0.029 | 105.263
7.5 | 1.022 | 0.01042 | -0.03 | 98.095
8 | 1.062 | 0.01095 | -0.03 | 96.907
8.5 | 1.097 | 0.01154 | -0.03 | 95.071
9 | 1.127 | 0.01219 | -0.031 | 92.46
9.5 | 1.153 | 0.013 | -0.031 | 88.663
10 | 1.173 | 0.01389 | -0.031 | 84.419
10.5 | 1.181 | 0.01487 | -0.032 | 79.43
11 | 1.182 | 0.01606 | -0.032 | 73.619
11.5 | 1.176 | 0.0174 | -0.032 | 67.583
12 | 1.162 | 0.019 | -0.033 | 61.132
12.5 | 1.14 | 0.02092 | -0.033 | 54.481
13 | 1.112 | 0.02326 | -0.033 | 47.818
13.5 | 1.077 | 0.02665 | -0.033 | 40.4
14 | 1.039 | 0.02995 | -0.033 | 34.685
14.5 | 0.991 | 0.03616 | -0.033 | 27.397
15 | 0.932 | 0.0475 | -0.032 | 19.619
15.5 | 0.867 | 0.06516 | -0.031 | 13.303
16 | 0.775 | 0.11184 | -0.023 | 6.928

## 76. Re 5M Mach 0.10 (2)
BIGFOIL.COM POLAR EXPORT
NACA63-312 a=0.0
NACA63-312 a=0.0 |  |  |  | Cl Max: | 1.6231 | at alpha= | 18 | deg
XFOIL ncrit=9 |  |  |  | L/D Max: | 118.487 | at alpha= | 3.5 | deg
Re: | 5000000 |  |  | Cd Min: | 0.08088 | at alpha= | 20 | deg
Mach: | 0.1 |  |  | Cl=0 at alpha= | -1.507 | deg
|  |  |  | @ Cl=0.1, Cd= | 0.0046129
|  |  |  | @ Cl=0.4, Cd= | 0.0041708
|  |  |  | @ Cl=0.6, Cd= | 0.0050938
alpha (deg) | Cl | Cd | Cm | Cl/Cd
-20 | -1.4 | 0.07548 | -0.0282 | -18.548
-19.5 | -1.4589 | 0.05839 | -0.0398 | -24.9854
-19 | -1.5034 | 0.04617 | -0.0466 | -32.5623
-18.5 | -1.5257 | 0.03833 | -0.0492 | -39.8043
-18 | -1.5388 | 0.03246 | -0.0494 | -47.406
-17.5 | -1.5429 | 0.02819 | -0.0478 | -54.7322
-17 | -1.5403 | 0.02505 | -0.0448 | -61.489
-16.5 | -1.5321 | 0.02286 | -0.0406 | -67.021
-16 | -1.5194 | 0.02133 | -0.0352 | -71.233
-15.5 | -1.4889 | 0.01978 | -0.0323 | -75.273
-15 | -1.4523 | 0.01839 | -0.0302 | -78.9723
-14.5 | -1.41 | 0.01729 | -0.0286 | -81.55
-14 | -1.3646 | 0.01632 | -0.0273 | -83.6152
-13.5 | -1.3197 | 0.01567 | -0.0256 | -84.2183
-13 | -1.2722 | 0.01502 | -0.0244 | -84.7004
-12.5 | -1.222 | 0.01443 | -0.0236 | -84.6847
-11.5 | -1.1235 | 0.01258 | -0.0219 | -89.3084
-11 | -1.0711 | 0.01197 | -0.0214 | -89.482
-10.5 | -1.0178 | 0.0114 | -0.021 | -89.2807
-10 | -0.9639 | 0.01088 | -0.0207 | -88.5938
-9.5 | -0.9093 | 0.01042 | -0.0205 | -87.2649
-9 | -0.8543 | 0.00999 | -0.0204 | -85.5155
-8.5 | -0.7987 | 0.00962 | -0.0204 | -83.0249
-8 | -0.744 | 0.00904 | -0.0202 | -82.3009
-7.5 | -0.6888 | 0.00847 | -0.0201 | -81.3223
-7 | -0.6324 | 0.00812 | -0.0202 | -77.8818
-6.5 | -0.5756 | 0.00781 | -0.0203 | -73.7004
-6 | -0.5185 | 0.00755 | -0.0205 | -68.6755
-5.5 | -0.4612 | 0.0073 | -0.0207 | -63.1781
-5 | -0.4041 | 0.00697 | -0.0209 | -57.977
-4.5 | -0.3464 | 0.00677 | -0.0213 | -51.1669
-4 | -0.2886 | 0.00657 | -0.0216 | -43.9269
-3.5 | -0.2307 | 0.00638 | -0.022 | -36.1599
-3 | -0.1726 | 0.00622 | -0.0224 | -27.7492
-2.5 | -0.1145 | 0.00607 | -0.0228 | -18.8633
-2 | -0.0564 | 0.0059 | -0.0232 | -9.5593
-1 | 0.058 | 0.00498 | -0.0242 | 11.6466
-0.5 | 0.1152 | 0.00448 | -0.0247 | 25.7143
0 | 0.1732 | 0.00427 | -0.0253 | 40.5621
0.5 | 0.2311 | 0.00405 | -0.0258 | 57.0617
1 | 0.2896 | 0.00402 | -0.0264 | 72.0398
1.5 | 0.3482 | 0.0041 | -0.0269 | 84.9268
2 | 0.4067 | 0.00418 | -0.0275 | 97.2967
2.5 | 0.4648 | 0.00432 | -0.028 | 107.5926
3 | 0.5228 | 0.00449 | -0.0285 | 116.4365
3.5 | 0.5794 | 0.00489 | -0.0289 | 118.4867
4 | 0.635 | 0.00544 | -0.0292 | 116.7279
4.5 | 0.6903 | 0.00599 | -0.0295 | 115.2421
5 | 0.7449 | 0.00658 | -0.0296 | 113.2067
5.5 | 0.7992 | 0.00716 | -0.0297 | 111.6201
6 | 0.8532 | 0.0077 | -0.0297 | 110.8052
6.5 | 0.9071 | 0.0082 | -0.0296 | 110.622
7 | 0.9608 | 0.00862 | -0.0295 | 111.4617
7.5 | 1.0139 | 0.00897 | -0.0292 | 113.0323
8 | 1.0631 | 0.00932 | -0.0281 | 114.0665
8.5 | 1.1177 | 0.00981 | -0.0283 | 113.9348
9 | 1.1704 | 0.01029 | -0.0281 | 113.7415
9.5 | 1.2211 | 0.0109 | -0.0276 | 112.0275
10 | 1.2716 | 0.01147 | -0.0271 | 110.8631
10.5 | 1.3203 | 0.01211 | -0.0264 | 109.0256
11 | 1.3667 | 0.01286 | -0.0254 | 106.2753
11.5 | 1.4123 | 0.01357 | -0.0242 | 104.0752
12 | 1.4533 | 0.01447 | -0.0224 | 100.4354
12.5 | 1.4914 | 0.01538 | -0.0202 | 96.9701
13 | 1.5144 | 0.01641 | -0.0156 | 92.2852
13.5 | 1.5303 | 0.0179 | -0.0107 | 85.4916
14 | 1.5508 | 0.01953 | -0.0073 | 79.406
14.5 | 1.5717 | 0.0214 | -0.0046 | 73.4439
15 | 1.5875 | 0.02384 | -0.002 | 66.5898
15.5 | 1.6013 | 0.02666 | 0.0001 | 60.0638
16 | 1.6023 | 0.03081 | 0.0022 | 52.0058
16.5 | 1.6151 | 0.03423 | 0.0031 | 47.1838
17 | 1.6197 | 0.03866 | 0.0037 | 41.896
17.5 | 1.6228 | 0.0436 | 0.0037 | 37.2202
18 | 1.6231 | 0.04924 | 0.0029 | 32.963
18.5 | 1.6192 | 0.05578 | 0.0014 | 29.0283
19 | 1.6159 | 0.06268 | -0.0008 | 25.7802
19.5 | 1.6025 | 0.07139 | -0.0042 | 22.4471
20 | 1.5874 | 0.08088 | -0.0083 | 19.6266

## 77. Re 5M Mach 0.25 (1)
BIGFOIL.COM POLAR EXPORT
NACA63-312 a=0.0
NACA63-312 a=0.0 |  |  |  | Cl Max: | 1.154 | at alpha= | 10 | deg
JavaFoil+Calcfoil stall+Eppler ext transition |  |  |  | L/D Max: | 109.159 | at alpha= | 5.5 | deg
Re: | 5000000 |  |  | Cd Min: | 0.00512 | at alpha= | -1 | deg
Mach: | 0.25 |  |  | Cl=0 at alpha= | -1.4597 | deg
|  |  |  | @ Cl=0.1, Cd= | 0.00512
|  |  |  | @ Cl=0.4, Cd= | 0.0053564
|  |  |  | @ Cl=0.6, Cd= | 0.11487
alpha (deg) | Cl | Cd | Cm | Cl/Cd
-14 | -0.39 | 0.11094 | -0.005 | -3.517
-13.5 | -0.446 | 0.1037 | -0.005 | -4.297
-13 | -0.496 | 0.09475 | -0.006 | -5.234
-12.5 | -0.54 | 0.08524 | -0.006 | -6.335
-12 | -0.577 | 0.07972 | -0.006 | -7.242
-11.5 | -0.607 | 0.07437 | -0.006 | -8.168
-11 | -0.63 | 0.06921 | -0.007 | -9.099
-10.5 | -0.644 | 0.06474 | -0.007 | -9.942
-10 | -0.649 | 0.0583 | -0.008 | -11.123
-9.5 | -0.645 | 0.05214 | -0.009 | -12.37
-9 | -0.765 | 0.01045 | -0.015 | -73.224
-8.5 | -0.738 | 0.00987 | -0.016 | -74.709
-8 | -0.704 | 0.00952 | -0.016 | -73.986
-7.5 | -0.666 | 0.00916 | -0.016 | -72.749
-7 | -0.624 | 0.00878 | -0.017 | -71.123
-6.5 | -0.578 | 0.00844 | -0.017 | -68.474
-6 | -0.529 | 0.0082 | -0.018 | -64.421
-5.5 | -0.476 | 0.00794 | -0.018 | -59.995
-5 | -0.422 | 0.00765 | -0.019 | -55.14
-4.5 | -0.365 | 0.00746 | -0.019 | -48.948
-4 | -0.307 | 0.00727 | -0.02 | -42.234
-3.5 | -0.248 | 0.00714 | -0.02 | -34.741
-3 | -0.188 | 0.00699 | -0.02 | -26.91
-2.5 | -0.127 | 0.00688 | -0.021 | -18.51
-2 | -0.066 | 0.00675 | -0.021 | -9.794
-1.5 | -0.005 | 0.00514 | -0.022 | -0.922
-1 | 0.057 | 0.00512 | -0.022 | 11.105
-0.5 | 0.119 | 0.00512 | -0.023 | 23.18
0 | 0.18 | 0.00514 | -0.023 | 35.028
0.5 | 0.242 | 0.00518 | -0.024 | 46.605
1 | 0.303 | 0.00521 | -0.024 | 58.15
1.5 | 0.364 | 0.00531 | -0.025 | 68.67
2 | 0.426 | 0.00539 | -0.025 | 79.027
2.5 | 0.487 | 0.00552 | -0.026 | 88.155
3 | 0.548 | 0.00568 | -0.026 | 96.466
3.5 | 0.609 | 0.00604 | -0.027 | 100.763
4 | 0.669 | 0.00635 | -0.027 | 105.372
4.5 | 0.728 | 0.00668 | -0.028 | 108.927
5 | 0.786 | 0.00721 | -0.028 | 109.001
5.5 | 0.842 | 0.00771 | -0.029 | 109.159
6 | 0.896 | 0.0091 | -0.029 | 98.509
6.5 | 0.949 | 0.00923 | -0.03 | 102.744
7 | 0.997 | 0.01036 | -0.03 | 96.243
7.5 | 1.038 | 0.01094 | -0.03 | 94.913
8 | 1.075 | 0.01158 | -0.031 | 92.763
8.5 | 1.105 | 0.01231 | -0.031 | 89.748
9 | 1.129 | 0.01309 | -0.031 | 86.29
9.5 | 1.146 | 0.01408 | -0.032 | 81.366
10 | 1.154 | 0.01527 | -0.032 | 75.551
10.5 | 1.145 | 0.0166 | -0.032 | 68.976
11 | 1.123 | 0.01836 | -0.033 | 61.165
11.5 | 1.09 | 0.0202 | -0.033 | 53.948
12 | 1.042 | 0.0229 | -0.033 | 45.522
12.5 | 0.976 | 0.02814 | -0.033 | 34.678
13 | 0.891 | 0.03802 | -0.032 | 23.448
13.5 | 0.747 | 0.08407 | -0.024 | 8.888
14 | 0.668 | 0.09998 | -0.02 | 6.679
14.5 | 0.592 | 0.11135 | -0.018 | 5.318
15 | 0.515 | 0.11487 | -0.019 | 4.485

## 78. Re 5M Mach 0.25 (2)
BIGFOIL.COM POLAR EXPORT
NACA63-312 a=0.0
NACA63-312 a=0.0 |  |  |  | Cl Max: | 1.5427 | at alpha= | 15 | deg
XFOIL ncrit=9 |  |  |  | L/D Max: | 120.12 | at alpha= | 3.5 | deg
Re: | 5000000 |  |  | Cd Min: | 0.22581 | at alpha= | -19 | deg
Mach: | 0.25 |  |  | Cl=0 at alpha= | -1.5159 | deg
|  |  |  | @ Cl=0.1, Cd= | 0.0047091
|  |  |  | @ Cl=0.4, Cd= | 0.0041958
|  |  |  | @ Cl=0.6, Cd= | 0.0049961
alpha (deg) | Cl | Cd | Cm | Cl/Cd
-19 | -0.7493 | 0.22581 | 0.0629 | -3.3183
-18.5 | -0.7415 | 0.21372 | 0.0567 | -3.4695
-18 | -0.7252 | 0.20625 | 0.052 | -3.5161
-17.5 | -0.7245 | 0.19247 | 0.045 | -3.7642
-16.5 | -1.1535 | 0.07612 | -0.0316 | -15.1537
-16 | -1.2187 | 0.05642 | -0.0472 | -21.6005
-15.5 | -1.2663 | 0.04387 | -0.0554 | -28.8648
-15 | -1.3097 | 0.03459 | -0.058 | -37.8635
-14.5 | -1.337 | 0.02857 | -0.0558 | -46.7973
-14 | -1.3562 | 0.02467 | -0.049 | -54.9737
-13.5 | -1.3391 | 0.02176 | -0.0443 | -61.5395
-13 | -1.3128 | 0.01965 | -0.0392 | -66.8092
-12.5 | -1.2669 | 0.01824 | -0.0365 | -69.4572
-12 | -1.2154 | 0.01721 | -0.0343 | -70.6217
-11.5 | -1.1634 | 0.01608 | -0.0323 | -72.3507
-11 | -1.1115 | 0.01482 | -0.0304 | -75
-10.5 | -1.0603 | 0.01335 | -0.0286 | -79.4232
-10 | -1.0035 | 0.01258 | -0.0274 | -79.7695
-9.5 | -0.9464 | 0.01184 | -0.0263 | -79.9324
-9 | -0.8886 | 0.01118 | -0.0254 | -79.4812
-8.5 | -0.8308 | 0.01053 | -0.0246 | -78.8984
-8 | -0.7718 | 0.01006 | -0.0241 | -76.7197
-7.5 | -0.7156 | 0.00911 | -0.0233 | -78.551
-7 | -0.6573 | 0.0085 | -0.0228 | -77.3294
-6.5 | -0.5979 | 0.0081 | -0.0225 | -73.8148
-6 | -0.5381 | 0.00777 | -0.0224 | -69.2535
-5.5 | -0.4782 | 0.00747 | -0.0224 | -64.0161
-5 | -0.4186 | 0.00712 | -0.0224 | -58.7921
-4.5 | -0.3587 | 0.00686 | -0.0225 | -52.2886
-4 | -0.2984 | 0.00668 | -0.0227 | -44.6707
-3.5 | -0.2384 | 0.00645 | -0.0229 | -36.9612
-3 | -0.1781 | 0.00629 | -0.0233 | -28.3148
-2.5 | -0.1178 | 0.00614 | -0.0236 | -19.1857
-2 | -0.0577 | 0.00596 | -0.024 | -9.6812
-1.5 | 0.0019 | 0.00565 | -0.0245 | 0.33628
-1 | 0.0607 | 0.00507 | -0.025 | 11.9724
-0.5 | 0.1195 | 0.00453 | -0.0255 | 26.3797
0 | 0.1793 | 0.00431 | -0.0261 | 41.6009
0.5 | 0.2391 | 0.00409 | -0.0266 | 58.4597
1 | 0.2996 | 0.00407 | -0.0272 | 73.6118
1.5 | 0.3602 | 0.00413 | -0.0277 | 87.2155
2 | 0.4207 | 0.00423 | -0.0283 | 99.4563
3 | 0.541 | 0.00455 | -0.0293 | 118.9011
3.5 | 0.5994 | 0.00499 | -0.0296 | 120.1202
4 | 0.6569 | 0.00557 | -0.0298 | 117.9354
4.5 | 0.7141 | 0.00614 | -0.0299 | 116.3029
5 | 0.7704 | 0.0068 | -0.0299 | 113.2941
5.5 | 0.8266 | 0.00741 | -0.0298 | 111.552
6 | 0.8822 | 0.00802 | -0.0295 | 110
6.5 | 0.9385 | 0.0085 | -0.0292 | 110.4118
7 | 0.9946 | 0.00892 | -0.0288 | 111.5022
7.5 | 1.0495 | 0.00938 | -0.0281 | 111.887
8 | 1.1003 | 0.00978 | -0.0265 | 112.5051
8.5 | 1.1577 | 0.01027 | -0.0263 | 112.7264
9 | 1.211 | 0.01094 | -0.0253 | 110.6947
9.5 | 1.2638 | 0.01158 | -0.0242 | 109.1364
10 | 1.314 | 0.01235 | -0.0228 | 106.3968
10.5 | 1.3622 | 0.01316 | -0.021 | 103.5106
11 | 1.4058 | 0.01414 | -0.0185 | 99.4201
11.5 | 1.4444 | 0.01517 | -0.0153 | 95.2142
12 | 1.4626 | 0.01645 | -0.0091 | 88.9119
12.5 | 1.4806 | 0.01826 | -0.0042 | 81.0843
13 | 1.5014 | 0.02031 | -0.0005 | 73.9242
13.5 | 1.5175 | 0.02297 | 0.0028 | 66.0644
14 | 1.5306 | 0.02618 | 0.0056 | 58.4645
14.5 | 1.5413 | 0.02986 | 0.0078 | 51.6175
15 | 1.5427 | 0.03467 | 0.0093 | 44.4967
15.5 | 1.5383 | 0.04041 | 0.01 | 38.0673
16 | 1.5257 | 0.04765 | 0.0094 | 32.0189
16.5 | 1.5222 | 0.05453 | 0.008 | 27.9149
17 | 1.5044 | 0.06371 | 0.0049 | 23.6132
17.5 | 1.4823 | 0.07421 | 0.0005 | 19.9744
18 | 1.4499 | 0.0871 | -0.006 | 16.6464
18.5 | 1.4165 | 0.1011 | -0.0138 | 14.0109
19 | 1.3863 | 0.11535 | -0.0223 | 12.0182
19.5 | 1.3394 | 0.13336 | -0.0338 | 10.0435
20 | 1.2907 | 0.15256 | -0.0466 | 8.4603

## 79. Re 5M Mach 0.50 (1)
BIGFOIL.COM POLAR EXPORT
NACA63-312 a=0.0
NACA63-312 a=0.0 |  |  |  | Cl Max: | 1.17 | at alpha= | 20 | deg
JavaFoil+Calcfoil stall+Eppler ext transition |  |  |  | L/D Max: | 109.96 | at alpha= | 4.5 | deg
Re: | 5000000 |  |  | Cd Min: | 0.00524 | at alpha= | -1 | deg
Mach: | 0.5 |  |  | Cl=0 at alpha= | -1.4632 | deg
|  |  |  | @ Cl=0.1, Cd= | 0.0052506
|  |  |  | @ Cl=0.4, Cd= | 0.0055297
|  |  |  | @ Cl=0.6, Cd= | 0.0060771
alpha (deg) | Cl | Cd | Cm | Cl/Cd
-20 | -1.009 | 0.15642 | -0.005 | -6.451
-19.5 | -0.983 | 0.15259 | -0.005 | -6.44
-19 | -0.958 | 0.15419 | -0.005 | -6.21
-18.5 | -0.931 | 0.14365 | -0.005 | -6.481
-18 | -0.902 | 0.14231 | -0.005 | -6.337
-17.5 | -0.874 | 0.13651 | -0.006 | -6.406
-17 | -0.848 | 0.13198 | -0.006 | -6.423
-16.5 | -0.821 | 0.12796 | -0.006 | -6.417
-16 | -0.795 | 0.12526 | -0.006 | -6.348
-15.5 | -0.767 | 0.12047 | -0.006 | -6.366
-15 | -0.739 | 0.11432 | -0.006 | -6.467
-14.5 | -0.713 | 0.10653 | -0.006 | -6.689
-14 | -0.686 | 0.10354 | -0.007 | -6.623
-13.5 | -0.659 | 0.10588 | -0.007 | -6.223
-13 | -0.631 | 0.09548 | -0.007 | -6.609
-12.5 | -0.604 | 0.08701 | -0.007 | -6.943
-12 | -0.577 | 0.07935 | -0.007 | -7.276
-11.5 | -0.551 | 0.07326 | -0.008 | -7.514
-11 | -0.524 | 0.06855 | -0.008 | -7.638
-10.5 | -0.495 | 0.07964 | -0.008 | -6.213
-10 | -0.468 | 0.07036 | -0.008 | -6.644
-9.5 | -0.441 | 0.06296 | -0.008 | -6.997
-9 | -0.414 | 0.05709 | -0.009 | -7.252
-8.5 | -0.387 | 0.05297 | -0.009 | -7.308
-8 | -0.358 | 0.05582 | -0.008 | -6.415
-7.5 | -0.331 | 0.05174 | -0.008 | -6.39
-7 | -0.304 | 0.04574 | -0.009 | -6.652
-6.5 | -0.421 | 0.04363 | -0.009 | -9.656
-6 | -0.531 | 0.00925 | -0.02 | -57.462
-5.5 | -0.501 | 0.00887 | -0.02 | -56.475
-5 | -0.455 | 0.00836 | -0.021 | -54.396
-4.5 | -0.399 | 0.00801 | -0.021 | -49.848
-4 | -0.339 | 0.00777 | -0.022 | -43.63
-3.5 | -0.275 | 0.00748 | -0.022 | -36.803
-3 | -0.209 | 0.00732 | -0.023 | -28.579
-2.5 | -0.142 | 0.00713 | -0.023 | -19.901
-2 | -0.074 | 0.00703 | -0.024 | -10.496
-1.5 | -0.005 | 0.00686 | -0.024 | -0.771
-1 | 0.063 | 0.00524 | -0.025 | 12.107
-0.5 | 0.133 | 0.00526 | -0.025 | 25.19
0 | 0.201 | 0.00527 | -0.026 | 38.159
0.5 | 0.27 | 0.00534 | -0.027 | 50.551
1 | 0.339 | 0.00544 | -0.027 | 62.218
1.5 | 0.407 | 0.00554 | -0.028 | 73.533
2 | 0.476 | 0.0057 | -0.028 | 83.475
2.5 | 0.544 | 0.00583 | -0.029 | 93.293
3 | 0.612 | 0.00613 | -0.029 | 99.76
3.5 | 0.679 | 0.00658 | -0.03 | 103.269
4 | 0.746 | 0.00701 | -0.03 | 106.366
4.5 | 0.81 | 0.00736 | -0.031 | 109.96
5 | 0.872 | 0.00802 | -0.031 | 108.674
5.5 | 0.924 | 0.01039 | -0.032 | 88.918
6 | 0.974 | 0.01124 | -0.032 | 86.646
6.5 | 1.018 | 0.01209 | -0.032 | 84.194
7 | 1.05 | 0.01317 | -0.033 | 79.712
7.5 | 1.056 | 0.01448 | -0.033 | 72.923
8 | 1.012 | 0.01615 | -0.034 | 62.668
8.5 | 0.643 | 0.01957 | -0.034 | 32.837
9 | 0.673 | 0.02073 | -0.034 | 32.445
9.5 | 0.596 | 0.06485 | -0.018 | 9.196
10 | 0.733 | 0.0225 | -0.035 | 32.598
10.5 | 0.752 | 0.02735 | -0.035 | 27.51
11 | 0.676 | 0.07864 | -0.019 | 8.595
11.5 | 0.812 | 0.0293 | -0.036 | 27.731
12 | 0.732 | 0.08173 | -0.021 | 8.954
12.5 | 0.756 | 0.08987 | -0.02 | 8.407
13 | 0.785 | 0.09868 | -0.022 | 7.952
13.5 | 0.808 | 0.09967 | -0.021 | 8.109
14 | 0.835 | 0.10481 | -0.022 | 7.969
14.5 | 0.868 | 0.10843 | -0.025 | 8.008
15 | 0.889 | 0.11288 | -0.023 | 7.872
15.5 | 0.915 | 0.11737 | -0.023 | 7.797
16 | 0.948 | 0.12279 | -0.026 | 7.717
16.5 | 0.969 | 0.12704 | -0.025 | 7.629
17 | 0.995 | 0.1292 | -0.025 | 7.703
17.5 | 1.025 | 0.13387 | -0.027 | 7.658
18 | 1.061 | 0.1362 | -0.03 | 7.788
18.5 | 1.076 | 0.14552 | -0.028 | 7.393
19 | 1.102 | 0.1466 | -0.028 | 7.516
19.5 | 1.132 | 0.1553 | -0.029 | 7.286
20 | 1.17 | 0.15126 | -0.032 | 7.735

## 80. Re 5M Mach 0.50 (2)
BIGFOIL.COM POLAR EXPORT
NACA63-312 a=0.0
NACA63-312 a=0.0 |  |  |  | Cl Max: | 1.2862 | at alpha= | 9 | deg
XFOIL ncrit=9 |  |  |  | L/D Max: | 128.029 | at alpha= | 3 | deg
Re: | 5000000 |  |  | Cd Min: | 0.27479 | at alpha= | -20 | deg
Mach: | 0.5 |  |  | Cl=0 at alpha= | -1.5391 | deg
|  |  |  | @ Cl=0.1, Cd= | 0.0051584
|  |  |  | @ Cl=0.4, Cd= | 0.0043092
|  |  |  | @ Cl=0.6, Cd= | 0.0047818
alpha (deg) | Cl | Cd | Cm | Cl/Cd
-20 | -0.845 | 0.27479 | 0.0905 | -3.0751
-19.5 | -0.8232 | 0.26628 | 0.085 | -3.0915
-19 | -0.8005 | 0.25752 | 0.0796 | -3.1085
-18.5 | -0.7784 | 0.24823 | 0.0741 | -3.1358
-18 | -0.7569 | 0.2387 | 0.0686 | -3.1709
-17.5 | -0.7362 | 0.22884 | 0.0631 | -3.2171
-17 | -0.716 | 0.21893 | 0.0576 | -3.2705
-16.5 | -0.6946 | 0.21037 | 0.0523 | -3.3018
-16 | -0.674 | 0.20141 | 0.047 | -3.3464
-15.5 | -0.6545 | 0.1919 | 0.0416 | -3.4106
-15 | -0.6385 | 0.18128 | 0.0358 | -3.5222
-13.5 | -0.5914 | 0.15404 | 0.0208 | -3.8393
-13 | -0.5799 | 0.14424 | 0.0154 | -4.0204
-12.5 | -0.5607 | 0.1366 | 0.0109 | -4.1047
-12 | -0.5483 | 0.12741 | 0.0056 | -4.3034
-11.5 | -0.5422 | 0.11685 | -0.0003 | -4.6401
-11 | -0.5353 | 0.1074 | -0.006 | -4.9842
-10.5 | -0.5294 | 0.09805 | -0.0117 | -5.3993
-10 | -0.5355 | 0.0869 | -0.0186 | -6.1623
-9.5 | -0.5386 | 0.07682 | -0.0252 | -7.0112
-9 | -0.5569 | 0.06395 | -0.0347 | -8.7084
-8.5 | -0.5875 | 0.04951 | -0.0479 | -11.8663
-8 | -0.6281 | 0.04113 | -0.0505 | -15.2711
-7.5 | -0.6604 | 0.03401 | -0.0466 | -19.4178
-7 | -0.6747 | 0.02441 | -0.0429 | -27.6403
-6.5 | -0.6611 | 0.01589 | -0.0388 | -41.6048
-6 | -0.6134 | 0.01138 | -0.0352 | -53.9016
-5.5 | -0.5514 | 0.00932 | -0.0324 | -59.1631
-5 | -0.4837 | 0.00826 | -0.0304 | -58.5593
-4.5 | -0.4138 | 0.00762 | -0.0292 | -54.3045
-4 | -0.3437 | 0.00712 | -0.0283 | -48.2725
-3.5 | -0.2731 | 0.00684 | -0.0279 | -39.9269
-3 | -0.2031 | 0.00658 | -0.0277 | -30.8663
-2.5 | -0.1331 | 0.00638 | -0.0277 | -20.8621
-2 | -0.0636 | 0.0062 | -0.0278 | -10.2581
-1.5 | 0.0054 | 0.00598 | -0.0281 | 0.90301
-1 | 0.0729 | 0.00547 | -0.0285 | 13.3272
-0.5 | 0.139 | 0.00471 | -0.029 | 29.5117
0 | 0.2073 | 0.00444 | -0.0296 | 46.6892
0.5 | 0.2757 | 0.00422 | -0.0301 | 65.3318
1.5 | 0.415 | 0.00432 | -0.0313 | 96.0648
2 | 0.4847 | 0.00444 | -0.0318 | 109.1667
2.5 | 0.5542 | 0.00461 | -0.0322 | 120.2169
3 | 0.6235 | 0.00487 | -0.0324 | 128.0287
3.5 | 0.6906 | 0.0054 | -0.0324 | 127.8889
4 | 0.756 | 0.00613 | -0.032 | 123.3279
4.5 | 0.8204 | 0.00693 | -0.0312 | 118.3838
5 | 0.8836 | 0.00779 | -0.03 | 113.4275
6 | 1.0106 | 0.00931 | -0.0267 | 108.5499
6.5 | 1.0755 | 0.00993 | -0.0246 | 108.3082
7 | 1.1384 | 0.0106 | -0.0218 | 107.3962
7.5 | 1.196 | 0.01144 | -0.0179 | 104.5455
8 | 1.2498 | 0.01228 | -0.0131 | 101.7752
8.5 | 1.2787 | 0.01379 | -0.0052 | 92.7266
9 | 1.2862 | 0.01665 | 0.003 | 77.2492
9.5 | 1.2765 | 0.02147 | 0.0096 | 59.4551
10 | 1.2518 | 0.02812 | 0.0141 | 44.5164
10.5 | 1.223 | 0.03592 | 0.0163 | 34.0479
11 | 1.1911 | 0.04507 | 0.0158 | 26.4278
11.5 | 1.1605 | 0.05546 | 0.0126 | 20.925
12 | 1.1296 | 0.06722 | 0.007 | 16.8045
12.5 | 1.0985 | 0.08038 | -0.0007 | 13.6663
13 | 1.0711 | 0.09434 | -0.0095 | 11.3536
13.5 | 1.0441 | 0.10933 | -0.0194 | 9.55
14 | 1.0249 | 0.12381 | -0.0287 | 8.278

## 81. Re 6M Mach 0.00 (1)
BIGFOIL.COM POLAR EXPORT
NACA63-312 a=0.0
NACA63-312 a=0.0 |  |  |  | Cl Max: | 1.191 | at alpha= | 11 | deg
JavaFoil+Calcfoil stall+Eppler ext transition |  |  |  | L/D Max: | 109.277 | at alpha= | 7 | deg
Re: | 6000000 |  |  | Cd Min: | 0.00503 | at alpha= | -1 | deg
Mach: | 0 |  |  | Cl=0 at alpha= | -1.4583 | deg
|  |  |  | @ Cl=0.1, Cd= | 0.0050525
|  |  |  | @ Cl=0.4, Cd= | 0.0052876
|  |  |  | @ Cl=0.6, Cd= | 0.0059666
alpha (deg) | Cl | Cd | Cm | Cl/Cd
-15.5 | -0.613 | 0.11256 | -0.005 | -5.444
-15 | -0.634 | 0.10451 | -0.005 | -6.064
-14.5 | -0.653 | 0.09787 | -0.006 | -6.67
-14 | -0.67 | 0.09203 | -0.006 | -7.277
-13.5 | -0.685 | 0.08641 | -0.006 | -7.926
-13 | -0.698 | 0.0809 | -0.007 | -8.622
-12.5 | -0.707 | 0.07473 | -0.007 | -9.467
-12 | -0.717 | 0.06731 | -0.008 | -10.648
-11.5 | -0.823 | 0.0184 | -0.012 | -44.727
-11 | -0.829 | 0.01547 | -0.012 | -53.608
-10.5 | -0.857 | 0.01063 | -0.013 | -80.611
-10 | -0.84 | 0.01041 | -0.014 | -80.696
-9.5 | -0.814 | 0.01002 | -0.014 | -81.18
-9 | -0.781 | 0.00957 | -0.015 | -81.58
-8.5 | -0.744 | 0.00914 | -0.015 | -81.407
-8 | -0.704 | 0.00881 | -0.016 | -79.896
-7.5 | -0.661 | 0.0085 | -0.016 | -77.765
-7 | -0.616 | 0.00824 | -0.016 | -74.684
-6.5 | -0.567 | 0.008 | -0.017 | -70.927
-6 | -0.517 | 0.00778 | -0.017 | -66.444
-5.5 | -0.465 | 0.00754 | -0.018 | -61.626
-5 | -0.41 | 0.00735 | -0.018 | -55.832
-4.5 | -0.355 | 0.00717 | -0.018 | -49.513
-4 | -0.298 | 0.00702 | -0.019 | -42.477
-3.5 | -0.241 | 0.00687 | -0.019 | -35
-3 | -0.182 | 0.00675 | -0.02 | -26.989
-2.5 | -0.123 | 0.00665 | -0.02 | -18.539
-2 | -0.064 | 0.00656 | -0.021 | -9.764
-1.5 | -0.005 | 0.00505 | -0.021 | -0.907
-1 | 0.055 | 0.00503 | -0.022 | 10.929
-0.5 | 0.115 | 0.00506 | -0.022 | 22.687
0 | 0.174 | 0.00505 | -0.023 | 34.492
0.5 | 0.234 | 0.00508 | -0.023 | 46.027
1 | 0.293 | 0.00513 | -0.023 | 57.191
1.5 | 0.353 | 0.0052 | -0.024 | 67.803
2 | 0.412 | 0.00531 | -0.024 | 77.659
2.5 | 0.472 | 0.00546 | -0.025 | 86.305
3 | 0.531 | 0.00563 | -0.025 | 94.209
3.5 | 0.59 | 0.00592 | -0.026 | 99.658
4 | 0.648 | 0.00619 | -0.026 | 104.56
4.5 | 0.705 | 0.00652 | -0.027 | 108.107
5 | 0.762 | 0.00704 | -0.027 | 108.206
5.5 | 0.818 | 0.00767 | -0.028 | 106.593
6 | 0.871 | 0.00845 | -0.028 | 103.108
6.5 | 0.923 | 0.00895 | -0.029 | 103.207
7 | 0.974 | 0.00891 | -0.029 | 109.277
7.5 | 1.019 | 0.00938 | -0.03 | 108.683
8 | 1.06 | 0.01054 | -0.03 | 100.591
8.5 | 1.097 | 0.01107 | -0.03 | 99.091
9 | 1.128 | 0.01165 | -0.031 | 96.844
9.5 | 1.155 | 0.0124 | -0.031 | 93.152
10 | 1.177 | 0.01321 | -0.031 | 89.097
10.5 | 1.187 | 0.0141 | -0.032 | 84.206
11 | 1.191 | 0.01514 | -0.032 | 78.676
11.5 | 1.188 | 0.01637 | -0.032 | 72.556
12 | 1.178 | 0.01782 | -0.033 | 66.099
12.5 | 1.161 | 0.01962 | -0.033 | 59.18
13 | 1.14 | 0.02119 | -0.033 | 53.796
13.5 | 1.111 | 0.02359 | -0.033 | 47.092
14 | 1.078 | 0.02646 | -0.033 | 40.754
14.5 | 1.041 | 0.03001 | -0.034 | 34.684
15 | 0.993 | 0.03702 | -0.033 | 26.829
15.5 | 0.93 | 0.05264 | -0.032 | 17.672
16 | 0.848 | 0.08688 | -0.028 | 9.756

## 82. Re 6M Mach 0.00 (2)
BIGFOIL.COM POLAR EXPORT
NACA63-312 a=0.0
NACA63-312 a=0.0 |  |  |  | Cl Max: | 1.6721 | at alpha= | 19 | deg
XFOIL ncrit=9 |  |  |  | L/D Max: | 118.506 | at alpha= | 9 | deg
Re: | 6000000 |  |  | Cd Min: | 0.06694 | at alpha= | 20 | deg
Mach: | 0 |  |  | Cl=0 at alpha= | -1.5087 | deg
|  |  |  | @ Cl=0.1, Cd= | 0.0046536
|  |  |  | @ Cl=0.4, Cd= | 0.0040933
|  |  |  | @ Cl=0.6, Cd= | 0.0051852
alpha (deg) | Cl | Cd | Cm | Cl/Cd
-20 | -1.5739 | 0.04601 | -0.0444 | -34.2078
-19.5 | -1.5849 | 0.03944 | -0.0465 | -40.1851
-19 | -1.5994 | 0.03332 | -0.0472 | -48.0012
-18.5 | -1.6065 | 0.02871 | -0.046 | -55.9561
-18 | -1.6049 | 0.02541 | -0.0435 | -63.1602
-17.5 | -1.5975 | 0.02302 | -0.04 | -69.3962
-17 | -1.5879 | 0.02132 | -0.0352 | -74.4794
-16.5 | -1.5669 | 0.02001 | -0.031 | -78.3058
-16 | -1.5325 | 0.01881 | -0.0288 | -81.4726
-15.5 | -1.4958 | 0.01751 | -0.0269 | -85.4255
-15 | -1.4544 | 0.01643 | -0.0255 | -88.521
-14.5 | -1.4097 | 0.01552 | -0.0244 | -90.8312
-14 | -1.3654 | 0.01485 | -0.023 | -91.9461
-13.5 | -1.3188 | 0.01426 | -0.0219 | -92.4825
-13 | -1.2698 | 0.01366 | -0.0213 | -92.9575
-12.5 | -1.2192 | 0.01314 | -0.0208 | -92.7854
-12 | -1.1685 | 0.01255 | -0.0204 | -93.1076
-11.5 | -1.1187 | 0.0117 | -0.0198 | -95.6154
-11 | -1.0669 | 0.01108 | -0.0195 | -96.2906
-10.5 | -1.0139 | 0.01055 | -0.0193 | -96.1043
-10 | -0.9603 | 0.01009 | -0.0192 | -95.1734
-9.5 | -0.906 | 0.00967 | -0.0191 | -93.6918
-9 | -0.8512 | 0.00928 | -0.0191 | -91.7241
-8.5 | -0.7961 | 0.00892 | -0.0192 | -89.2489
-8 | -0.7403 | 0.00864 | -0.0194 | -85.6829
-7.5 | -0.6855 | 0.0081 | -0.0194 | -84.6296
-7 | -0.6295 | 0.00775 | -0.0195 | -81.2258
-6.5 | -0.5731 | 0.00747 | -0.0197 | -76.7202
-6 | -0.5163 | 0.00723 | -0.02 | -71.4108
-5.5 | -0.4593 | 0.00701 | -0.0203 | -65.5207
-5 | -0.4024 | 0.00673 | -0.0206 | -59.792
-4.5 | -0.3451 | 0.00653 | -0.0209 | -52.8484
-4 | -0.2875 | 0.00636 | -0.0213 | -45.2044
-3.5 | -0.2299 | 0.00618 | -0.0217 | -37.2006
-3 | -0.1721 | 0.00605 | -0.0221 | -28.4463
-2.5 | -0.1143 | 0.00591 | -0.0226 | -19.3401
-2 | -0.0565 | 0.00574 | -0.023 | -9.8432
-1.5 | 0.001 | 0.00548 | -0.0235 | 0.18248
-1 | 0.058 | 0.00503 | -0.024 | 11.5308
-0.5 | 0.1149 | 0.00452 | -0.0246 | 25.4204
0 | 0.1724 | 0.00423 | -0.0252 | 40.7565
0.5 | 0.2301 | 0.00402 | -0.0257 | 57.2388
1 | 0.288 | 0.00394 | -0.0263 | 73.0964
1.5 | 0.3462 | 0.00401 | -0.0268 | 86.3342
2 | 0.4043 | 0.0041 | -0.0274 | 98.6098
2.5 | 0.4621 | 0.00425 | -0.0279 | 108.7294
3 | 0.5197 | 0.00443 | -0.0284 | 117.3138
3.5 | 0.5752 | 0.00499 | -0.0288 | 115.2705
4 | 0.6311 | 0.00543 | -0.0292 | 116.2247
5 | 0.7409 | 0.00648 | -0.0297 | 114.3364
5.5 | 0.7953 | 0.00699 | -0.0298 | 113.7768
6 | 0.8492 | 0.00752 | -0.0299 | 112.9255
6.5 | 0.9033 | 0.00797 | -0.03 | 113.3375
7 | 0.9573 | 0.00834 | -0.03 | 114.7842
7.5 | 1.0108 | 0.0087 | -0.03 | 116.1839
8 | 1.063 | 0.00905 | -0.0297 | 117.4586
8.5 | 1.1107 | 0.00938 | -0.0284 | 118.4115
9 | 1.1661 | 0.00984 | -0.029 | 118.5061
9.5 | 1.217 | 0.01041 | -0.0287 | 116.9068
10 | 1.2679 | 0.01091 | -0.0284 | 116.2145
10.5 | 1.3168 | 0.01153 | -0.0279 | 114.2064
11 | 1.3646 | 0.01217 | -0.0272 | 112.1282
11.5 | 1.4111 | 0.01283 | -0.0264 | 109.9844
12 | 1.454 | 0.01365 | -0.0251 | 106.5201
12.5 | 1.4954 | 0.01444 | -0.0235 | 103.5596
13 | 1.5316 | 0.01538 | -0.0213 | 99.5839
13.5 | 1.5506 | 0.01646 | -0.0162 | 94.2041
14 | 1.5699 | 0.01774 | -0.0119 | 88.4949
14.5 | 1.591 | 0.01926 | -0.0087 | 82.6064
15 | 1.6077 | 0.02129 | -0.0057 | 75.5143
15.5 | 1.6235 | 0.02363 | -0.0032 | 68.705
16 | 1.6325 | 0.02675 | -0.0009 | 61.028
16.5 | 1.6466 | 0.02969 | 0.0006 | 55.4598
17 | 1.6574 | 0.03312 | 0.0016 | 50.0423
17.5 | 1.6651 | 0.03707 | 0.0023 | 44.9177
18 | 1.6695 | 0.04162 | 0.0024 | 40.1129
18.5 | 1.6715 | 0.04681 | 0.0019 | 35.7082
19 | 1.6721 | 0.05254 | 0.0007 | 31.8253
19.5 | 1.6677 | 0.05921 | -0.0011 | 28.1659
20 | 1.6585 | 0.06694 | -0.0038 | 24.7759

## 83. Re 6M Mach 0.10 (1)
BIGFOIL.COM POLAR EXPORT
NACA63-312 a=0.0
NACA63-312 a=0.0 |  |  |  | Cl Max: | 1.185 | at alpha= | 11 | deg
JavaFoil+Calcfoil stall+Eppler ext transition |  |  |  | L/D Max: | 113.149 | at alpha= | 7.5 | deg
Re: | 6000000 |  |  | Cd Min: | 0.00503 | at alpha= | -1 | deg
Mach: | 0.1 |  |  | Cl=0 at alpha= | -1.4583 | deg
|  |  |  | @ Cl=0.1, Cd= | 0.0050525
|  |  |  | @ Cl=0.4, Cd= | 0.0052763
|  |  |  | @ Cl=0.6, Cd= | 0.005998
alpha (deg) | Cl | Cd | Cm | Cl/Cd
-15.5 | -0.574 | 0.11601 | -0.005 | -4.951
-15 | -0.598 | 0.10835 | -0.005 | -5.522
-14.5 | -0.621 | 0.10077 | -0.005 | -6.164
-14 | -0.642 | 0.09415 | -0.006 | -6.818
-13.5 | -0.66 | 0.08809 | -0.006 | -7.497
-13 | -0.676 | 0.08253 | -0.006 | -8.194
-12.5 | -0.689 | 0.07677 | -0.007 | -8.975
-12 | -0.7 | 0.07028 | -0.007 | -9.957
-11.5 | -0.716 | 0.05838 | -0.009 | -12.261
-11 | -0.717 | 0.05357 | -0.009 | -13.393
-10.5 | -0.846 | 0.0113 | -0.013 | -74.85
-10 | -0.836 | 0.01054 | -0.014 | -79.34
-9.5 | -0.811 | 0.01007 | -0.014 | -80.602
-9 | -0.78 | 0.00955 | -0.015 | -81.653
-8.5 | -0.744 | 0.00927 | -0.015 | -80.267
-8 | -0.705 | 0.00886 | -0.016 | -79.542
-7.5 | -0.663 | 0.00858 | -0.016 | -77.185
-7 | -0.617 | 0.00826 | -0.016 | -74.695
-6.5 | -0.569 | 0.00802 | -0.017 | -71.003
-6 | -0.519 | 0.00785 | -0.017 | -66.108
-5.5 | -0.466 | 0.00758 | -0.018 | -61.532
-5 | -0.412 | 0.0074 | -0.018 | -55.696
-4.5 | -0.356 | 0.0072 | -0.019 | -49.508
-4 | -0.3 | 0.00705 | -0.019 | -42.514
-3.5 | -0.242 | 0.00693 | -0.019 | -34.887
-3 | -0.183 | 0.00675 | -0.02 | -27.125
-2.5 | -0.124 | 0.00667 | -0.02 | -18.572
-2 | -0.064 | 0.00656 | -0.021 | -9.815
-1.5 | -0.005 | 0.00505 | -0.021 | -0.912
-1 | 0.055 | 0.00503 | -0.022 | 10.991
-0.5 | 0.115 | 0.00506 | -0.022 | 22.803
0 | 0.175 | 0.00508 | -0.023 | 34.475
0.5 | 0.235 | 0.00511 | -0.023 | 46.019
1 | 0.295 | 0.00516 | -0.024 | 57.158
1.5 | 0.355 | 0.0052 | -0.024 | 68.211
2 | 0.414 | 0.0053 | -0.025 | 78.125
2.5 | 0.474 | 0.00547 | -0.025 | 86.72
3 | 0.533 | 0.0057 | -0.025 | 93.628
3.5 | 0.592 | 0.00596 | -0.026 | 99.388
4 | 0.651 | 0.00624 | -0.026 | 104.248
4.5 | 0.709 | 0.00658 | -0.027 | 107.664
5 | 0.766 | 0.00711 | -0.027 | 107.739
5.5 | 0.822 | 0.00772 | -0.028 | 106.401
6 | 0.875 | 0.00851 | -0.028 | 102.839
6.5 | 0.927 | 0.00897 | -0.029 | 103.433
7 | 0.978 | 0.00899 | -0.029 | 108.78
7.5 | 1.023 | 0.00904 | -0.03 | 113.149
8 | 1.063 | 0.01063 | -0.03 | 100.056
8.5 | 1.099 | 0.01117 | -0.03 | 98.33
9 | 1.13 | 0.01179 | -0.031 | 95.801
9.5 | 1.155 | 0.01256 | -0.031 | 91.958
10 | 1.175 | 0.0134 | -0.032 | 87.698
10.5 | 1.184 | 0.01433 | -0.032 | 82.596
11 | 1.185 | 0.01544 | -0.032 | 76.698
11.5 | 1.178 | 0.01673 | -0.032 | 70.437
12 | 1.164 | 0.01826 | -0.033 | 63.763
12.5 | 1.143 | 0.0202 | -0.033 | 56.583
13 | 1.116 | 0.02209 | -0.033 | 50.529
13.5 | 1.08 | 0.0254 | -0.033 | 42.516
14 | 1.044 | 0.02788 | -0.033 | 37.443
14.5 | 0.998 | 0.03283 | -0.033 | 30.408
15 | 0.942 | 0.0422 | -0.033 | 22.321
15.5 | 0.884 | 0.05448 | -0.032 | 16.225
16 | 0.781 | 0.10588 | -0.024 | 7.373

## 84. Re 6M Mach 0.10 (2)
BIGFOIL.COM POLAR EXPORT
NACA63-312 a=0.0
NACA63-312 a=0.0 |  |  |  | Cl Max: | 1.6544 | at alpha= | 18 | deg
XFOIL ncrit=9 |  |  |  | L/D Max: | 118.317 | at alpha= | 8.5 | deg
Re: | 6000000 |  |  | Cd Min: | 0.07487 | at alpha= | 20 | deg
Mach: | 0.1 |  |  | Cl=0 at alpha= | -1.5095 | deg
|  |  |  | @ Cl=0.1, Cd= | 0.0046655
|  |  |  | @ Cl=0.4, Cd= | 0.0040995
|  |  |  | @ Cl=0.6, Cd= | 0.0051693
alpha (deg) | Cl | Cd | Cm | Cl/Cd
-20 | -1.4582 | 0.06562 | -0.0355 | -22.2219
-19.5 | -1.4887 | 0.05411 | -0.0427 | -27.5125
-19 | -1.5379 | 0.04216 | -0.0485 | -36.4777
-18.5 | -1.5558 | 0.03531 | -0.05 | -44.0612
-18 | -1.562 | 0.03043 | -0.0493 | -51.3309
-17.5 | -1.5603 | 0.02686 | -0.0473 | -58.0901
-17 | -1.5632 | 0.02364 | -0.0433 | -66.1252
-16.5 | -1.559 | 0.0216 | -0.0377 | -72.1759
-16 | -1.538 | 0.02003 | -0.0334 | -76.7848
-15.5 | -1.5023 | 0.01873 | -0.031 | -80.2082
-15 | -1.4635 | 0.01742 | -0.029 | -84.0126
-14.5 | -1.4209 | 0.01625 | -0.0274 | -87.44
-14 | -1.3769 | 0.01542 | -0.0257 | -89.2931
-13.5 | -1.3305 | 0.01473 | -0.0243 | -90.3259
-13 | -1.2813 | 0.01406 | -0.0233 | -91.1309
-12.5 | -1.2302 | 0.01348 | -0.0226 | -91.2611
-12 | -1.1784 | 0.01291 | -0.022 | -91.2781
-11.5 | -1.1277 | 0.01208 | -0.0214 | -93.3526
-11 | -1.0757 | 0.01135 | -0.0208 | -94.7753
-10.5 | -1.0223 | 0.01077 | -0.0204 | -94.9211
-10 | -0.9681 | 0.01027 | -0.0202 | -94.2648
-9.5 | -0.9132 | 0.00983 | -0.02 | -92.8993
-9 | -0.8579 | 0.00941 | -0.0199 | -91.169
-8.5 | -0.8022 | 0.00902 | -0.0199 | -88.9357
-8 | -0.7458 | 0.00872 | -0.02 | -85.5275
-7.5 | -0.6904 | 0.0082 | -0.0199 | -84.1951
-7 | -0.6341 | 0.0078 | -0.0199 | -81.2949
-6.5 | -0.5771 | 0.00751 | -0.0201 | -76.8442
-6 | -0.5199 | 0.00726 | -0.0203 | -71.6116
-5.5 | -0.4624 | 0.00703 | -0.0206 | -65.7752
-5 | -0.405 | 0.00676 | -0.0208 | -59.9112
-4.5 | -0.3473 | 0.00654 | -0.0211 | -53.104
-4 | -0.2893 | 0.00639 | -0.0215 | -45.2739
-3.5 | -0.2313 | 0.00619 | -0.0219 | -37.3667
-3 | -0.1731 | 0.00606 | -0.0223 | -28.5644
-2.5 | -0.1149 | 0.00592 | -0.0227 | -19.4088
-2 | -0.0567 | 0.00575 | -0.0232 | -9.8609
-1.5 | 0.0011 | 0.00549 | -0.0236 | 0.20036
-1 | 0.0585 | 0.00505 | -0.0241 | 11.5842
-0.5 | 0.1157 | 0.00452 | -0.0247 | 25.5973
0 | 0.1735 | 0.00424 | -0.0253 | 40.9198
0.5 | 0.2315 | 0.00402 | -0.0259 | 57.5871
1 | 0.2898 | 0.00394 | -0.0264 | 73.5533
1.5 | 0.3483 | 0.00402 | -0.027 | 86.6418
2 | 0.4068 | 0.00411 | -0.0275 | 98.9781
2.5 | 0.465 | 0.00426 | -0.028 | 109.1549
3 | 0.523 | 0.00444 | -0.0286 | 117.7928
3.5 | 0.5789 | 0.005 | -0.0289 | 115.78
4 | 0.635 | 0.00545 | -0.0293 | 116.5138
4.5 | 0.6906 | 0.00597 | -0.0296 | 115.6784
5.5 | 0.8002 | 0.00704 | -0.0299 | 113.6648
6 | 0.8546 | 0.00756 | -0.0299 | 113.0423
6.5 | 0.909 | 0.00802 | -0.0299 | 113.3416
7 | 0.9635 | 0.00839 | -0.0299 | 114.8391
7.5 | 1.0173 | 0.00877 | -0.0298 | 115.9977
8 | 1.07 | 0.00913 | -0.0295 | 117.1961
8.5 | 1.1181 | 0.00945 | -0.0281 | 118.3175
9 | 1.1737 | 0.00995 | -0.0286 | 117.9598
9.5 | 1.2252 | 0.01051 | -0.0282 | 116.5747
10 | 1.2763 | 0.01104 | -0.0278 | 115.6069
10.5 | 1.325 | 0.01172 | -0.0271 | 113.0546
11 | 1.3733 | 0.01235 | -0.0263 | 111.1984
11.5 | 1.4191 | 0.01308 | -0.0251 | 108.4939
12 | 1.4618 | 0.01392 | -0.0236 | 105.0144
12.5 | 1.5017 | 0.0148 | -0.0216 | 101.4662
13 | 1.5306 | 0.01586 | -0.018 | 96.5069
13.5 | 1.5482 | 0.017 | -0.0127 | 91.0706
14 | 1.5675 | 0.01852 | -0.0088 | 84.6382
14.5 | 1.5875 | 0.02031 | -0.0057 | 78.1635
15 | 1.602 | 0.02271 | -0.0028 | 70.5416
15.5 | 1.6148 | 0.0255 | -0.0003 | 63.3255
16 | 1.6277 | 0.02855 | 0.0015 | 57.0123
16.5 | 1.6402 | 0.03185 | 0.0028 | 51.4976
17 | 1.6481 | 0.03579 | 0.0036 | 46.0492
17.5 | 1.6531 | 0.04027 | 0.004 | 41.0504
18 | 1.6544 | 0.04554 | 0.0037 | 36.3285
18.5 | 1.6532 | 0.05147 | 0.0026 | 32.1197
19 | 1.6501 | 0.05805 | 0.0009 | 28.4255
19.5 | 1.6425 | 0.06563 | -0.0017 | 25.0267
20 | 1.6263 | 0.07487 | -0.0054 | 21.7217

## 85. Re 6M Mach 0.25 (1)
BIGFOIL.COM POLAR EXPORT
NACA63-312 a=0.0
NACA63-312 a=0.0 |  |  |  | Cl Max: | 1.156 | at alpha= | 10 | deg
JavaFoil+Calcfoil stall+Eppler ext transition |  |  |  | L/D Max: | 108.937 | at alpha= | 5.5 | deg
Re: | 6000000 |  |  | Cd Min: | 0.00507 | at alpha= | -1 | deg
Mach: | 0.25 |  |  | Cl=0 at alpha= | -1.4597 | deg
|  |  |  | @ Cl=0.1, Cd= | 0.00507
|  |  |  | @ Cl=0.4, Cd= | 0.0053313
|  |  |  | @ Cl=0.6, Cd= | 0.11271
alpha (deg) | Cl | Cd | Cm | Cl/Cd
-14 | -0.39 | 0.11095 | -0.005 | -3.518
-13.5 | -0.446 | 0.10274 | -0.005 | -4.339
-13 | -0.496 | 0.09253 | -0.006 | -5.361
-12.5 | -0.54 | 0.0845 | -0.006 | -6.394
-12 | -0.578 | 0.07847 | -0.006 | -7.363
-11.5 | -0.608 | 0.07358 | -0.007 | -8.264
-11 | -0.631 | 0.06819 | -0.007 | -9.249
-10.5 | -0.645 | 0.06364 | -0.007 | -10.133
-10 | -0.653 | 0.05516 | -0.009 | -11.843
-9.5 | -0.759 | 0.01288 | -0.014 | -58.934
-9 | -0.765 | 0.01014 | -0.015 | -75.446
-8.5 | -0.738 | 0.00964 | -0.016 | -76.556
-8 | -0.704 | 0.00931 | -0.016 | -75.693
-7.5 | -0.666 | 0.00889 | -0.016 | -74.99
-7 | -0.624 | 0.00851 | -0.017 | -73.363
-6.5 | -0.578 | 0.00824 | -0.017 | -70.157
-6 | -0.529 | 0.00801 | -0.018 | -65.96
-5.5 | -0.476 | 0.00775 | -0.018 | -61.433
-5 | -0.422 | 0.00751 | -0.019 | -56.148
-4.5 | -0.365 | 0.00731 | -0.019 | -49.985
-4 | -0.307 | 0.00711 | -0.02 | -43.211
-3.5 | -0.248 | 0.00698 | -0.02 | -35.523
-3 | -0.188 | 0.00683 | -0.02 | -27.526
-2.5 | -0.127 | 0.00672 | -0.021 | -18.929
-2 | -0.066 | 0.00661 | -0.021 | -9.999
-1.5 | -0.005 | 0.00511 | -0.022 | -0.927
-1 | 0.057 | 0.00507 | -0.022 | 11.213
-0.5 | 0.119 | 0.00507 | -0.023 | 23.392
0 | 0.18 | 0.00508 | -0.023 | 35.456
0.5 | 0.242 | 0.00515 | -0.024 | 46.917
1 | 0.303 | 0.0052 | -0.024 | 58.304
1.5 | 0.364 | 0.00525 | -0.025 | 69.44
2 | 0.426 | 0.00539 | -0.025 | 79.026
2.5 | 0.487 | 0.0055 | -0.026 | 88.453
3 | 0.548 | 0.00575 | -0.026 | 95.273
3.5 | 0.609 | 0.00604 | -0.027 | 100.813
4 | 0.669 | 0.00638 | -0.027 | 104.762
4.5 | 0.728 | 0.00675 | -0.028 | 107.907
5 | 0.786 | 0.00732 | -0.028 | 107.406
5.5 | 0.843 | 0.00774 | -0.029 | 108.937
6 | 0.897 | 0.00883 | -0.029 | 101.535
6.5 | 0.949 | 0.00896 | -0.03 | 105.915
7 | 0.998 | 0.01006 | -0.03 | 99.177
7.5 | 1.04 | 0.01062 | -0.03 | 97.981
8 | 1.077 | 0.01122 | -0.031 | 95.958
8.5 | 1.107 | 0.0119 | -0.031 | 93.012
9 | 1.131 | 0.01264 | -0.032 | 89.495
9.5 | 1.148 | 0.01358 | -0.032 | 84.528
10 | 1.156 | 0.01476 | -0.032 | 78.292
10.5 | 1.147 | 0.016 | -0.032 | 71.681
11 | 1.126 | 0.01758 | -0.033 | 64.017
11.5 | 1.092 | 0.01937 | -0.033 | 56.374
12 | 1.045 | 0.02189 | -0.033 | 47.742
12.5 | 0.981 | 0.02651 | -0.033 | 36.994
13 | 0.91 | 0.03104 | -0.033 | 29.318
13.5 | 0.769 | 0.06871 | -0.027 | 11.196
14 | 0.67 | 0.09695 | -0.021 | 6.911
14.5 | 0.593 | 0.10866 | -0.019 | 5.455
15 | 0.516 | 0.11271 | -0.02 | 4.576

## 86. Re 6M Mach 0.25 (2)
BIGFOIL.COM POLAR EXPORT
NACA63-312 a=0.0
NACA63-312 a=0.0 |  |  |  | Cl Max: | 1.5689 | at alpha= | 15.5 | deg
XFOIL ncrit=9 |  |  |  | L/D Max: | 120.244 | at alpha= | 3 | deg
Re: | 6000000 |  |  | Cd Min: | 0.21747 | at alpha= | -19 | deg
Mach: | 0.25 |  |  | Cl=0 at alpha= | -1.515 | deg
|  |  |  | @ Cl=0.1, Cd= | 0.0047529
|  |  |  | @ Cl=0.4, Cd= | 0.004122
|  |  |  | @ Cl=0.6, Cd= | 0.0050795
alpha (deg) | Cl | Cd | Cm | Cl/Cd
-19 | -0.7658 | 0.21747 | 0.0602 | -3.5214
-18.5 | -0.7482 | 0.21074 | 0.0557 | -3.5503
-18 | -0.7316 | 0.20347 | 0.051 | -3.5956
-17.5 | -0.7337 | 0.18922 | 0.0436 | -3.8775
-16.5 | -1.2144 | 0.06513 | -0.0413 | -18.6458
-16 | -1.2699 | 0.04975 | -0.0528 | -25.5256
-15.5 | -1.3137 | 0.03906 | -0.0582 | -33.6329
-15 | -1.3509 | 0.0313 | -0.0585 | -43.1597
-14.5 | -1.3729 | 0.02634 | -0.0544 | -52.1222
-14 | -1.3856 | 0.02297 | -0.0467 | -60.3222
-13.5 | -1.369 | 0.02009 | -0.0413 | -68.1434
-13 | -1.3309 | 0.01809 | -0.0378 | -73.571
-12.5 | -1.2848 | 0.01648 | -0.035 | -77.9612
-12 | -1.2305 | 0.01559 | -0.033 | -78.9288
-11.5 | -1.1756 | 0.01468 | -0.0312 | -80.0817
-11 | -1.1195 | 0.01388 | -0.0297 | -80.6556
-10.5 | -1.0668 | 0.01254 | -0.0279 | -85.0718
-10 | -1.0106 | 0.01164 | -0.0266 | -86.8213
-9.5 | -0.9524 | 0.011 | -0.0257 | -86.5818
-9 | -0.894 | 0.0104 | -0.0248 | -85.9615
-8.5 | -0.8357 | 0.00979 | -0.0241 | -85.3626
-8 | -0.7762 | 0.00936 | -0.0235 | -82.9274
-7.5 | -0.7173 | 0.00885 | -0.0231 | -81.0508
-7 | -0.6591 | 0.00819 | -0.0225 | -80.4762
-6.5 | -0.5997 | 0.00776 | -0.0223 | -77.2809
-6 | -0.5398 | 0.00745 | -0.0222 | -72.4564
-5.5 | -0.4797 | 0.00717 | -0.0222 | -66.9038
-5 | -0.4195 | 0.00694 | -0.0223 | -60.4467
-4.5 | -0.3596 | 0.00665 | -0.0224 | -54.0752
-3.5 | -0.2391 | 0.00626 | -0.0229 | -38.1949
-3 | -0.1787 | 0.00612 | -0.0232 | -29.1993
-2.5 | -0.1184 | 0.00596 | -0.0236 | -19.8658
-2 | -0.0581 | 0.00582 | -0.024 | -9.9828
-1.5 | 0.0018 | 0.00556 | -0.0244 | 0.32374
-1 | 0.0611 | 0.00513 | -0.0249 | 11.9103
-0.5 | 0.1199 | 0.00456 | -0.0255 | 26.2939
0 | 0.1797 | 0.00426 | -0.0261 | 42.1831
0.5 | 0.2396 | 0.00404 | -0.0267 | 59.3069
1 | 0.2998 | 0.00397 | -0.0272 | 75.5164
1.5 | 0.3604 | 0.00405 | -0.0278 | 88.9877
2 | 0.4209 | 0.00416 | -0.0283 | 101.1779
2.5 | 0.4811 | 0.00431 | -0.0288 | 111.6241
3 | 0.5411 | 0.0045 | -0.0293 | 120.2444
3.5 | 0.5989 | 0.00507 | -0.0296 | 118.1262
4 | 0.6569 | 0.00557 | -0.0299 | 117.9354
4.5 | 0.7143 | 0.00612 | -0.03 | 116.7157
5 | 0.7711 | 0.00671 | -0.0301 | 114.918
5.5 | 0.8278 | 0.00728 | -0.03 | 113.7088
6 | 0.884 | 0.00785 | -0.0298 | 112.6115
6.5 | 0.9409 | 0.00828 | -0.0296 | 113.6353
7 | 0.9978 | 0.00868 | -0.0293 | 114.9539
7.5 | 1.0538 | 0.0091 | -0.0288 | 115.8022
8 | 1.1082 | 0.00957 | -0.028 | 115.7994
8.5 | 1.1593 | 0.00991 | -0.0263 | 116.9828
9 | 1.2156 | 0.01054 | -0.0259 | 115.3321
9.5 | 1.2692 | 0.01115 | -0.025 | 113.8296
10 | 1.3199 | 0.01192 | -0.0235 | 110.7299
10.5 | 1.3699 | 0.01265 | -0.0219 | 108.2925
11 | 1.4152 | 0.01358 | -0.0197 | 104.2121
11.5 | 1.4562 | 0.0146 | -0.0168 | 99.7397
12 | 1.4796 | 0.01577 | -0.0111 | 93.8237
12.5 | 1.4987 | 0.01728 | -0.0058 | 86.7303
13 | 1.5182 | 0.01924 | -0.0016 | 78.9085
13.5 | 1.5321 | 0.0219 | 0.0022 | 69.9589
14 | 1.5447 | 0.02503 | 0.0053 | 61.7139
14.5 | 1.5595 | 0.0283 | 0.0075 | 55.106
15 | 1.5635 | 0.03274 | 0.0094 | 47.755
15.5 | 1.5689 | 0.03741 | 0.0104 | 41.938
16 | 1.5613 | 0.04378 | 0.0105 | 35.6624
16.5 | 1.5594 | 0.05016 | 0.0097 | 31.0885
17 | 1.544 | 0.05864 | 0.0074 | 26.3302
17.5 | 1.5254 | 0.06824 | 0.0038 | 22.3535
18 | 1.4963 | 0.08006 | -0.0017 | 18.6897
18.5 | 1.4673 | 0.09275 | -0.0084 | 15.8199
19 | 1.4384 | 0.10622 | -0.0161 | 13.5417
19.5 | 1.3972 | 0.12258 | -0.0262 | 11.3983
20 | 1.3496 | 0.14085 | -0.0382 | 9.5818

## 87. Re 6M Mach 0.50 (1)
BIGFOIL.COM POLAR EXPORT
NACA63-312 a=0.0
NACA63-312 a=0.0 |  |  |  | Cl Max: | 1.18 | at alpha= | 20 | deg
JavaFoil+Calcfoil stall+Eppler ext transition |  |  |  | L/D Max: | 108.894 | at alpha= | 5 | deg
Re: | 6000000 |  |  | Cd Min: | 0.00522 | at alpha= | -1 | deg
Mach: | 0.5 |  |  | Cl=0 at alpha= | -1.4632 | deg
|  |  |  | @ Cl=0.1, Cd= | 0.0052253
|  |  |  | @ Cl=0.4, Cd= | 0.0054677
|  |  |  | @ Cl=0.6, Cd= | 0.0061629
alpha (deg) | Cl | Cd | Cm | Cl/Cd
-20 | -1.01 | 0.1545 | -0.005 | -6.535
-19.5 | -0.983 | 0.15151 | -0.005 | -6.487
-19 | -0.958 | 0.15085 | -0.005 | -6.348
-18.5 | -0.932 | 0.1422 | -0.006 | -6.552
-18 | -0.903 | 0.13713 | -0.006 | -6.582
-17.5 | -0.875 | 0.13366 | -0.006 | -6.545
-17 | -0.848 | 0.12918 | -0.006 | -6.565
-16.5 | -0.821 | 0.12516 | -0.006 | -6.564
-16 | -0.795 | 0.12252 | -0.006 | -6.492
-15.5 | -0.767 | 0.11657 | -0.006 | -6.583
-15 | -0.74 | 0.10881 | -0.006 | -6.797
-14.5 | -0.713 | 0.09988 | -0.007 | -7.139
-14 | -0.686 | 0.09317 | -0.007 | -7.368
-13.5 | -0.659 | 0.10383 | -0.007 | -6.346
-13 | -0.631 | 0.09289 | -0.007 | -6.798
-12.5 | -0.605 | 0.08575 | -0.007 | -7.053
-12 | -0.578 | 0.07803 | -0.008 | -7.412
-11.5 | -0.552 | 0.07119 | -0.008 | -7.76
-11 | -0.525 | 0.06745 | -0.008 | -7.785
-10.5 | -0.495 | 0.07857 | -0.008 | -6.299
-10 | -0.468 | 0.06928 | -0.008 | -6.751
-9.5 | -0.441 | 0.06245 | -0.008 | -7.058
-9 | -0.415 | 0.05586 | -0.009 | -7.422
-8.5 | -0.388 | 0.05151 | -0.01 | -7.54
-8 | -0.358 | 0.0553 | -0.008 | -6.478
-7.5 | -0.331 | 0.05161 | -0.008 | -6.41
-7 | -0.305 | 0.0452 | -0.01 | -6.739
-6.5 | -0.422 | 0.04306 | -0.01 | -9.792
-6 | -0.531 | 0.00905 | -0.02 | -58.709
-5.5 | -0.501 | 0.00862 | -0.02 | -58.129
-5 | -0.455 | 0.0082 | -0.021 | -55.452
-4.5 | -0.399 | 0.00781 | -0.021 | -51.162
-4 | -0.339 | 0.00757 | -0.022 | -44.744
-3.5 | -0.275 | 0.00732 | -0.022 | -37.569
-3 | -0.209 | 0.00715 | -0.023 | -29.268
-2.5 | -0.142 | 0.00697 | -0.023 | -20.364
-2 | -0.074 | 0.00688 | -0.024 | -10.735
-1.5 | -0.005 | 0.0067 | -0.024 | -0.789
-1 | 0.063 | 0.00522 | -0.025 | 12.17
-0.5 | 0.133 | 0.00523 | -0.025 | 25.343
0 | 0.201 | 0.00526 | -0.026 | 38.258
0.5 | 0.27 | 0.0053 | -0.027 | 50.921
1 | 0.339 | 0.00536 | -0.027 | 63.143
1.5 | 0.407 | 0.00548 | -0.028 | 74.267
2 | 0.476 | 0.00564 | -0.028 | 84.293
2.5 | 0.544 | 0.00585 | -0.029 | 93.006
3 | 0.612 | 0.00623 | -0.029 | 98.246
3.5 | 0.679 | 0.0066 | -0.03 | 102.907
4 | 0.746 | 0.00705 | -0.03 | 105.729
4.5 | 0.81 | 0.00745 | -0.031 | 108.734
5 | 0.872 | 0.00801 | -0.031 | 108.894
5.5 | 0.926 | 0.0101 | -0.032 | 91.656
6 | 0.976 | 0.0109 | -0.032 | 89.553
6.5 | 1.02 | 0.01171 | -0.033 | 87.056
7 | 1.052 | 0.01273 | -0.033 | 82.677
7.5 | 1.058 | 0.01398 | -0.033 | 75.639
8 | 1.014 | 0.01557 | -0.034 | 65.092
8.5 | 0.645 | 0.01876 | -0.034 | 34.364
9 | 0.675 | 0.01985 | -0.034 | 33.977
9.5 | 0.597 | 0.06382 | -0.019 | 9.357
10 | 0.735 | 0.02157 | -0.035 | 34.084
10.5 | 0.757 | 0.02557 | -0.035 | 29.604
11 | 0.678 | 0.07691 | -0.02 | 8.816
11.5 | 0.817 | 0.02757 | -0.036 | 29.626
12 | 0.778 | 0.05725 | -0.031 | 13.583
12.5 | 0.757 | 0.08938 | -0.021 | 8.469
13 | 0.786 | 0.09708 | -0.022 | 8.093
13.5 | 0.809 | 0.09521 | -0.021 | 8.498
14 | 0.838 | 0.10213 | -0.023 | 8.201
14.5 | 0.873 | 0.10423 | -0.026 | 8.378
15 | 0.889 | 0.10955 | -0.023 | 8.113
15.5 | 0.917 | 0.11546 | -0.024 | 7.942
16 | 0.951 | 0.11862 | -0.027 | 8.02
16.5 | 0.969 | 0.1232 | -0.025 | 7.869
17 | 0.996 | 0.12772 | -0.026 | 7.802
17.5 | 1.032 | 0.12921 | -0.029 | 7.99
18 | 1.068 | 0.12971 | -0.031 | 8.232
18.5 | 1.076 | 0.14183 | -0.028 | 7.587
19 | 1.104 | 0.14538 | -0.029 | 7.59
19.5 | 1.138 | 0.14805 | -0.031 | 7.685
20 | 1.18 | 0.14192 | -0.034 | 8.316

## 88. Re 6M Mach 0.50 (2)
BIGFOIL.COM POLAR EXPORT
NACA63-312 a=0.0
NACA63-312 a=0.0 |  |  |  | Cl Max: | 1.3019 | at alpha= | 8.5 | deg
XFOIL ncrit=9 |  |  |  | L/D Max: | 129.667 | at alpha= | 3 | deg
Re: | 6000000 |  |  | Cd Min: | 0.27546 | at alpha= | -20 | deg
Mach: | 0.5 |  |  | Cl=0 at alpha= | -1.5368 | deg
|  |  |  | @ Cl=0.1, Cd= | 0.0050821
|  |  |  | @ Cl=0.4, Cd= | 0.0042001
|  |  |  | @ Cl=0.6, Cd= | 0.0047175
alpha (deg) | Cl | Cd | Cm | Cl/Cd
-20 | -0.8457 | 0.27546 | 0.0906 | -3.0701
-19.5 | -0.8234 | 0.26651 | 0.0851 | -3.0896
-19 | -0.801 | 0.25724 | 0.0796 | -3.1138
-18.5 | -0.7799 | 0.24703 | 0.0739 | -3.1571
-18 | -0.7585 | 0.2376 | 0.0685 | -3.1923
-17.5 | -0.7369 | 0.22849 | 0.0631 | -3.2251
-17 | -0.717 | 0.21853 | 0.0575 | -3.281
-16.5 | -0.697 | 0.20918 | 0.052 | -3.3321
-16 | -0.6773 | 0.19989 | 0.0466 | -3.3884
-15.5 | -0.6574 | 0.19067 | 0.0412 | -3.4478
-14.5 | -0.6245 | 0.17079 | 0.0299 | -3.6565
-14 | -0.6091 | 0.16276 | 0.0259 | -3.7423
-13.5 | -0.5945 | 0.15349 | 0.0208 | -3.8732
-13 | -0.5855 | 0.14284 | 0.0148 | -4.099
-12.5 | -0.5663 | 0.13515 | 0.0102 | -4.1902
-12 | -0.5526 | 0.12635 | 0.0051 | -4.3736
-11 | -0.5465 | 0.10497 | -0.0075 | -5.2062
-10.5 | -0.5429 | 0.09529 | -0.0135 | -5.6973
-10 | -0.5511 | 0.084 | -0.0207 | -6.5607
-9.5 | -0.5518 | 0.07443 | -0.0271 | -7.4137
-9 | -0.5721 | 0.06016 | -0.0387 | -9.5096
-8.5 | -0.6045 | 0.04752 | -0.0496 | -12.721
-8 | -0.6426 | 0.04018 | -0.0503 | -15.993
-7.5 | -0.6713 | 0.03289 | -0.0464 | -20.4105
-7 | -0.6831 | 0.0234 | -0.0426 | -29.1923
-6.5 | -0.6737 | 0.014 | -0.0381 | -48.1214
-6 | -0.6207 | 0.01036 | -0.0346 | -59.9131
-5.5 | -0.5558 | 0.00873 | -0.0319 | -63.6655
-5 | -0.4865 | 0.00784 | -0.0301 | -62.0536
-4.5 | -0.4156 | 0.00732 | -0.029 | -56.776
-4 | -0.345 | 0.00688 | -0.0282 | -50.1453
-3.5 | -0.2742 | 0.0066 | -0.0278 | -41.5455
-3 | -0.2039 | 0.00637 | -0.0276 | -32.0094
-2.5 | -0.1338 | 0.0062 | -0.0276 | -21.5806
-2 | -0.0642 | 0.00603 | -0.0278 | -10.6468
-1.5 | 0.0051 | 0.00585 | -0.0281 | 0.87179
-0.5 | 0.1398 | 0.00476 | -0.029 | 29.3697
0 | 0.2078 | 0.00437 | -0.0296 | 47.5515
0.5 | 0.2763 | 0.00414 | -0.0302 | 66.7391
1 | 0.3457 | 0.00413 | -0.0308 | 83.7046
1.5 | 0.4154 | 0.00422 | -0.0313 | 98.436
2 | 0.4851 | 0.00434 | -0.0318 | 111.7742
2.5 | 0.5545 | 0.00454 | -0.0323 | 122.1366
3 | 0.6237 | 0.00481 | -0.0325 | 129.6674
3.5 | 0.6902 | 0.00542 | -0.0324 | 127.3432
4 | 0.7561 | 0.0061 | -0.0321 | 123.9508
4.5 | 0.8211 | 0.00686 | -0.0314 | 119.6939
5 | 0.8851 | 0.00766 | -0.0303 | 115.5483
5.5 | 0.9488 | 0.00846 | -0.0288 | 112.1513
6 | 1.0147 | 0.00904 | -0.0272 | 112.2456
6.5 | 1.0804 | 0.00964 | -0.0252 | 112.0747
7 | 1.1453 | 0.01026 | -0.0226 | 111.6277
7.5 | 1.2065 | 0.01102 | -0.0192 | 109.4828
8 | 1.26 | 0.01191 | -0.0143 | 105.7935
8.5 | 1.3019 | 0.0131 | -0.0075 | 99.3817
9 | 1.3018 | 0.01584 | 0.0023 | 82.1843
9.5 | 1.2879 | 0.02068 | 0.0096 | 62.2776
10 | 1.2631 | 0.02721 | 0.0144 | 46.4204
10.5 | 1.2344 | 0.03488 | 0.0169 | 35.3899
11 | 1.2029 | 0.04386 | 0.0167 | 27.4259
11.5 | 1.1723 | 0.0541 | 0.0137 | 21.6691
12 | 1.1396 | 0.0659 | 0.0081 | 17.2929
12.5 | 1.1056 | 0.07928 | 0.0003 | 13.9455
13 | 1.0758 | 0.09349 | -0.0088 | 11.5071
13.5 | 1.05 | 0.10827 | -0.0185 | 9.698

## 89. Re 7M Mach 0.00 (1)
BIGFOIL.COM POLAR EXPORT
NACA63-312 a=0.0
NACA63-312 a=0.0 |  |  |  | Cl Max: | 1.193 | at alpha= | 11 | deg
JavaFoil+Calcfoil stall+Eppler ext transition |  |  |  | L/D Max: | 111.607 | at alpha= | 7.5 | deg
Re: | 7000000 |  |  | Cd Min: | 0.00502 | at alpha= | -1.5 | deg
Mach: | 0 |  |  | Cl=0 at alpha= | -1.4583 | deg
|  |  |  | @ Cl=0.1, Cd= | 0.0050275
|  |  |  | @ Cl=0.4, Cd= | 0.0052897
|  |  |  | @ Cl=0.6, Cd= | 0.0060066
alpha (deg) | Cl | Cd | Cm | Cl/Cd
-15.5 | -0.613 | 0.11228 | -0.005 | -5.461
-15 | -0.634 | 0.10464 | -0.005 | -6.057
-14.5 | -0.653 | 0.09793 | -0.006 | -6.668
-14 | -0.671 | 0.09091 | -0.006 | -7.378
-13.5 | -0.686 | 0.08494 | -0.006 | -8.077
-13 | -0.699 | 0.07917 | -0.007 | -8.832
-12.5 | -0.71 | 0.0724 | -0.007 | -9.81
-12 | -0.724 | 0.06223 | -0.008 | -11.638
-11.5 | -0.843 | 0.01437 | -0.012 | -58.682
-11 | -0.848 | 0.01258 | -0.013 | -67.419
-10.5 | -0.859 | 0.01075 | -0.014 | -79.942
-10 | -0.84 | 0.01017 | -0.014 | -82.597
-9.5 | -0.814 | 0.00972 | -0.014 | -83.694
-9 | -0.781 | 0.00935 | -0.015 | -83.481
-8.5 | -0.744 | 0.00893 | -0.015 | -83.322
-8 | -0.704 | 0.00864 | -0.016 | -81.462
-7.5 | -0.661 | 0.00832 | -0.016 | -79.448
-7 | -0.616 | 0.00809 | -0.016 | -76.105
-6.5 | -0.567 | 0.00783 | -0.017 | -72.448
-6 | -0.517 | 0.00765 | -0.017 | -67.598
-5.5 | -0.465 | 0.00741 | -0.018 | -62.705
-5 | -0.41 | 0.00723 | -0.018 | -56.743
-4.5 | -0.355 | 0.00704 | -0.018 | -50.397
-4 | -0.298 | 0.00691 | -0.019 | -43.175
-3.5 | -0.241 | 0.00678 | -0.019 | -35.493
-3 | -0.182 | 0.00662 | -0.02 | -27.537
-2.5 | -0.123 | 0.00655 | -0.02 | -18.825
-2 | -0.064 | 0.00644 | -0.021 | -9.946
-1.5 | -0.005 | 0.00502 | -0.021 | -0.914
-1 | 0.055 | 0.00502 | -0.022 | 10.95
-0.5 | 0.115 | 0.00503 | -0.022 | 22.847
0 | 0.174 | 0.00503 | -0.023 | 34.642
0.5 | 0.234 | 0.00507 | -0.023 | 46.131
1 | 0.293 | 0.00511 | -0.023 | 57.387
1.5 | 0.353 | 0.00521 | -0.024 | 67.692
2 | 0.412 | 0.00531 | -0.024 | 77.584
2.5 | 0.472 | 0.00546 | -0.025 | 86.405
3 | 0.531 | 0.00573 | -0.025 | 92.629
3.5 | 0.59 | 0.00596 | -0.026 | 98.977
4 | 0.648 | 0.00623 | -0.026 | 103.9
4.5 | 0.705 | 0.00658 | -0.027 | 107.135
5 | 0.762 | 0.00712 | -0.027 | 107.014
5.5 | 0.818 | 0.00771 | -0.028 | 106.047
6 | 0.871 | 0.0083 | -0.028 | 104.878
6.5 | 0.923 | 0.00871 | -0.029 | 106.02
7 | 0.974 | 0.00904 | -0.029 | 107.715
7.5 | 1.02 | 0.00914 | -0.03 | 111.607
8 | 1.061 | 0.01028 | -0.03 | 103.274
8.5 | 1.098 | 0.01079 | -0.03 | 101.815
9 | 1.13 | 0.01135 | -0.031 | 99.613
9.5 | 1.157 | 0.01204 | -0.031 | 96.061
10 | 1.178 | 0.01282 | -0.031 | 91.912
10.5 | 1.189 | 0.01367 | -0.032 | 87.004
11 | 1.193 | 0.01467 | -0.032 | 81.369
11.5 | 1.19 | 0.01582 | -0.032 | 75.242
12 | 1.18 | 0.01722 | -0.033 | 68.54
12.5 | 1.163 | 0.01894 | -0.033 | 61.416
13 | 1.142 | 0.02049 | -0.033 | 55.737
13.5 | 1.114 | 0.02272 | -0.033 | 49.013
14 | 1.081 | 0.0253 | -0.034 | 42.726
14.5 | 1.044 | 0.02856 | -0.034 | 36.561
15 | 0.998 | 0.03468 | -0.033 | 28.784
15.5 | 0.94 | 0.04731 | -0.032 | 19.863
16 | 0.866 | 0.07298 | -0.03 | 11.872

## 90. Re 7M Mach 0.00 (2)
BIGFOIL.COM POLAR EXPORT
NACA63-312 a=0.0
NACA63-312 a=0.0 |  |  |  | Cl Max: | 1.6955 | at alpha= | 19 | deg
XFOIL ncrit=9 |  |  |  | L/D Max: | 121.973 | at alpha= | 9 | deg
Re: | 7000000 |  |  | Cd Min: | 0.0635 | at alpha= | 20 | deg
Mach: | 0 |  |  | Cl=0 at alpha= | -1.5078 | deg
|  |  |  | @ Cl=0.1, Cd= | 0.004708
|  |  |  | @ Cl=0.4, Cd= | 0.0040609
|  |  |  | @ Cl=0.6, Cd= | 0.0052334
alpha (deg) | Cl | Cd | Cm | Cl/Cd
-20 | -1.5968 | 0.04327 | -0.0456 | -36.9032
-19.5 | -1.6023 | 0.03756 | -0.0471 | -42.6597
-19 | -1.6209 | 0.03135 | -0.0471 | -51.7033
-18.5 | -1.6201 | 0.02762 | -0.0456 | -58.6568
-18 | -1.617 | 0.02458 | -0.0428 | -65.7852
-17.5 | -1.6133 | 0.02215 | -0.0386 | -72.8352
-17 | -1.6089 | 0.02042 | -0.0325 | -78.7904
-16.5 | -1.5797 | 0.0191 | -0.0296 | -82.7068
-16 | -1.5431 | 0.01795 | -0.0277 | -85.9666
-15.5 | -1.503 | 0.0169 | -0.0261 | -88.9349
-15 | -1.4616 | 0.01576 | -0.0247 | -92.7411
-14.5 | -1.4152 | 0.01485 | -0.024 | -95.2997
-14 | -1.3735 | 0.01424 | -0.0219 | -96.4537
-13.5 | -1.3253 | 0.01361 | -0.0211 | -97.3769
-13 | -1.2756 | 0.01302 | -0.0206 | -97.9724
-12.5 | -1.2246 | 0.0125 | -0.0202 | -97.968
-12 | -1.1729 | 0.01199 | -0.0198 | -97.8232
-11.5 | -1.1211 | 0.01143 | -0.0195 | -98.084
-11 | -1.0695 | 0.01073 | -0.0191 | -99.6738
-10.5 | -1.0167 | 0.01017 | -0.0189 | -99.9705
-10 | -0.9629 | 0.00969 | -0.0188 | -99.3705
-9.5 | -0.9085 | 0.00928 | -0.0188 | -97.8987
-9 | -0.8535 | 0.0089 | -0.0188 | -95.8989
-8.5 | -0.7982 | 0.00855 | -0.0189 | -93.3567
-8 | -0.7423 | 0.00827 | -0.0191 | -89.7582
-7.5 | -0.6864 | 0.00795 | -0.0192 | -86.3396
-7 | -0.6307 | 0.00754 | -0.0194 | -83.6472
-6.5 | -0.5742 | 0.00725 | -0.0196 | -79.2
-6 | -0.5174 | 0.007 | -0.0199 | -73.9143
-5.5 | -0.4603 | 0.00679 | -0.0202 | -67.7909
-5 | -0.4031 | 0.00657 | -0.0205 | -61.3546
-4.5 | -0.3457 | 0.00636 | -0.0208 | -54.3553
-4 | -0.2881 | 0.00622 | -0.0212 | -46.3183
-3.5 | -0.2305 | 0.00604 | -0.0216 | -38.1623
-3 | -0.1726 | 0.00591 | -0.0221 | -29.2047
-2.5 | -0.1147 | 0.00577 | -0.0225 | -19.8787
-2 | -0.0568 | 0.00563 | -0.023 | -10.0888
-1.5 | 0.0009 | 0.00541 | -0.0235 | 0.16636
-1 | 0.0582 | 0.00506 | -0.024 | 11.502
-0.5 | 0.1152 | 0.00458 | -0.0246 | 25.1528
0 | 0.1726 | 0.00424 | -0.0251 | 40.7075
0.5 | 0.2303 | 0.00402 | -0.0257 | 57.2886
1 | 0.2881 | 0.0039 | -0.0263 | 73.8718
1.5 | 0.3463 | 0.00395 | -0.0268 | 87.6709
2 | 0.4044 | 0.00407 | -0.0274 | 99.3612
2.5 | 0.4622 | 0.00423 | -0.0279 | 109.2671
3 | 0.5197 | 0.00443 | -0.0285 | 117.3138
3.5 | 0.5749 | 0.00505 | -0.0288 | 113.8416
4 | 0.631 | 0.00546 | -0.0292 | 115.5678
4.5 | 0.6863 | 0.00595 | -0.0295 | 115.3445
5 | 0.7414 | 0.00643 | -0.0298 | 115.3033
5.5 | 0.7961 | 0.00691 | -0.03 | 115.2098
6 | 0.8503 | 0.0074 | -0.0301 | 114.9054
6.5 | 0.9049 | 0.00779 | -0.0302 | 116.1617
7 | 0.9593 | 0.00814 | -0.0303 | 117.8501
7.5 | 1.013 | 0.00853 | -0.0303 | 118.7573
8 | 1.0662 | 0.00888 | -0.0303 | 120.0676
8.5 | 1.1175 | 0.00922 | -0.0298 | 121.2039
9 | 1.1685 | 0.00958 | -0.0293 | 121.9729
9.5 | 1.2203 | 0.01008 | -0.0292 | 121.0615
10 | 1.2713 | 0.01059 | -0.0289 | 120.0472
10.5 | 1.3203 | 0.01122 | -0.0284 | 117.6738
11 | 1.3693 | 0.01179 | -0.0279 | 116.1408
11.5 | 1.4159 | 0.01247 | -0.027 | 113.5445
12 | 1.4601 | 0.01323 | -0.0259 | 110.3628
12.5 | 1.5024 | 0.014 | -0.0245 | 107.3143
13 | 1.5393 | 0.01496 | -0.0223 | 102.8944
13.5 | 1.5673 | 0.01587 | -0.0186 | 98.7587
14 | 1.5836 | 0.01705 | -0.0135 | 92.8798
14.5 | 1.6035 | 0.0185 | -0.0099 | 86.6757
15 | 1.6189 | 0.0205 | -0.0065 | 78.9707
15.5 | 1.635 | 0.02274 | -0.0038 | 71.8997
16 | 1.6509 | 0.02523 | -0.0017 | 65.434
16.5 | 1.6662 | 0.02796 | -0.0001 | 59.5923
17 | 1.6781 | 0.03118 | 0.0012 | 53.8198
17.5 | 1.687 | 0.03487 | 0.0021 | 48.3797
18 | 1.6906 | 0.03932 | 0.0025 | 42.9959
18.5 | 1.6949 | 0.04408 | 0.0023 | 38.4505
19 | 1.6955 | 0.0496 | 0.0015 | 34.1835
19.5 | 1.6948 | 0.05562 | 0 | 30.4711
20 | 1.6826 | 0.0635 | -0.0025 | 26.4976

## 91. Re 7M Mach 0.10 (1)
BIGFOIL.COM POLAR EXPORT
NACA63-312 a=0.0
NACA63-312 a=0.0 |  |  |  | Cl Max: | 1.187 | at alpha= | 11 | deg
JavaFoil+Calcfoil stall+Eppler ext transition |  |  |  | L/D Max: | 111.596 | at alpha= | 7.5 | deg
Re: | 7000000 |  |  | Cd Min: | 0.00501 | at alpha= | -1.5 | deg
Mach: | 0.1 |  |  | Cl=0 at alpha= | -1.4583 | deg
|  |  |  | @ Cl=0.1, Cd= | 0.00502
|  |  |  | @ Cl=0.4, Cd= | 0.005291
|  |  |  | @ Cl=0.6, Cd= | 0.0060152
alpha (deg) | Cl | Cd | Cm | Cl/Cd
-15.5 | -0.575 | 0.11554 | -0.005 | -4.973
-15 | -0.598 | 0.10811 | -0.005 | -5.533
-14.5 | -0.621 | 0.10081 | -0.005 | -6.161
-14 | -0.642 | 0.09257 | -0.006 | -6.939
-13.5 | -0.661 | 0.08693 | -0.006 | -7.606
-13 | -0.678 | 0.08114 | -0.007 | -8.351
-12.5 | -0.691 | 0.075 | -0.007 | -9.213
-12 | -0.703 | 0.06766 | -0.008 | -10.393
-11.5 | -0.804 | 0.02017 | -0.012 | -39.862
-11 | -0.82 | 0.01549 | -0.013 | -52.959
-10.5 | -0.853 | 0.01099 | -0.014 | -77.661
-10 | -0.836 | 0.0103 | -0.014 | -81.206
-9.5 | -0.811 | 0.00984 | -0.014 | -82.482
-9 | -0.78 | 0.00934 | -0.015 | -83.448
-8.5 | -0.744 | 0.00906 | -0.015 | -82.155
-8 | -0.705 | 0.00867 | -0.016 | -81.264
-7.5 | -0.663 | 0.0084 | -0.016 | -78.885
-7 | -0.617 | 0.00811 | -0.016 | -76.114
-6.5 | -0.569 | 0.00785 | -0.017 | -72.529
-6 | -0.519 | 0.00765 | -0.017 | -67.8
-5.5 | -0.466 | 0.00744 | -0.018 | -62.718
-5 | -0.412 | 0.00723 | -0.018 | -57.04
-4.5 | -0.356 | 0.00705 | -0.019 | -50.599
-4 | -0.3 | 0.00691 | -0.019 | -43.362
-3.5 | -0.242 | 0.00679 | -0.019 | -35.613
-3 | -0.183 | 0.00664 | -0.02 | -27.585
-2.5 | -0.124 | 0.00655 | -0.02 | -18.924
-2 | -0.064 | 0.00644 | -0.021 | -9.998
-1.5 | -0.005 | 0.00501 | -0.021 | -0.919
-1 | 0.055 | 0.00502 | -0.022 | 11.006
-0.5 | 0.115 | 0.00502 | -0.022 | 22.977
0 | 0.175 | 0.00503 | -0.023 | 34.84
0.5 | 0.235 | 0.00507 | -0.023 | 46.404
1 | 0.295 | 0.00511 | -0.024 | 57.682
1.5 | 0.355 | 0.00523 | -0.024 | 67.848
2 | 0.414 | 0.00531 | -0.025 | 77.978
2.5 | 0.474 | 0.00546 | -0.025 | 86.854
3 | 0.533 | 0.00573 | -0.025 | 93.096
3.5 | 0.592 | 0.00598 | -0.026 | 99.133
4 | 0.651 | 0.00624 | -0.026 | 104.385
4.5 | 0.709 | 0.00665 | -0.027 | 106.674
5 | 0.766 | 0.00719 | -0.027 | 106.567
5.5 | 0.822 | 0.00774 | -0.028 | 106.176
6 | 0.875 | 0.00831 | -0.028 | 105.245
6.5 | 0.927 | 0.00878 | -0.029 | 105.63
7 | 0.978 | 0.00913 | -0.029 | 107.142
7.5 | 1.024 | 0.00917 | -0.03 | 111.596
8 | 1.065 | 0.01036 | -0.03 | 102.742
8.5 | 1.101 | 0.0109 | -0.031 | 100.997
9 | 1.131 | 0.01147 | -0.031 | 98.608
9.5 | 1.157 | 0.0122 | -0.031 | 94.852
10 | 1.177 | 0.013 | -0.032 | 90.497
10.5 | 1.186 | 0.01389 | -0.032 | 85.357
11 | 1.187 | 0.01496 | -0.032 | 79.342
11.5 | 1.18 | 0.01617 | -0.033 | 73.002
12 | 1.166 | 0.01764 | -0.033 | 66.128
12.5 | 1.145 | 0.01949 | -0.033 | 58.749
13 | 1.119 | 0.02134 | -0.033 | 52.407
13.5 | 1.083 | 0.02438 | -0.033 | 44.418
14 | 1.047 | 0.0266 | -0.034 | 39.361
14.5 | 1.002 | 0.03105 | -0.034 | 32.275
15 | 0.949 | 0.03887 | -0.033 | 24.405
15.5 | 0.894 | 0.04878 | -0.032 | 18.319
16 | 0.787 | 0.09963 | -0.026 | 7.898

## 92. Re 7M Mach 0.10 (2)
BIGFOIL.COM POLAR EXPORT
NACA63-312 a=0.0
NACA63-312 a=0.0 |  |  |  | Cl Max: | 1.6777 | at alpha= | 18.5 | deg
XFOIL ncrit=9 |  |  |  | L/D Max: | 121.383 | at alpha= | 9 | deg
Re: | 7000000 |  |  | Cd Min: | 0.07099 | at alpha= | 20 | deg
Mach: | 0.1 |  |  | Cl=0 at alpha= | -1.5086 | deg
|  |  |  | @ Cl=0.1, Cd= | 0.004724
|  |  |  | @ Cl=0.4, Cd= | 0.004057
|  |  |  | @ Cl=0.6, Cd= | 0.0052365
alpha (deg) | Cl | Cd | Cm | Cl/Cd
-20 | -1.4775 | 0.06255 | -0.0377 | -23.6211
-19.5 | -1.5067 | 0.05165 | -0.0443 | -29.1713
-19 | -1.552 | 0.04056 | -0.0492 | -38.2643
-18.5 | -1.5732 | 0.03365 | -0.0502 | -46.7519
-18 | -1.5819 | 0.02882 | -0.049 | -54.889
-17.5 | -1.5789 | 0.02558 | -0.0464 | -61.724
-17 | -1.5762 | 0.02292 | -0.0422 | -68.7696
-16.5 | -1.5711 | 0.02112 | -0.0361 | -74.3892
-16 | -1.5497 | 0.01918 | -0.0322 | -80.7977
-15.5 | -1.513 | 0.01785 | -0.0299 | -84.7619
-15 | -1.471 | 0.01676 | -0.0282 | -87.7685
-14.5 | -1.427 | 0.01561 | -0.0269 | -91.4158
-14 | -1.3856 | 0.0148 | -0.0246 | -93.6216
-13.5 | -1.3375 | 0.01406 | -0.0235 | -95.128
-13 | -1.2875 | 0.01339 | -0.0226 | -96.1538
-12.5 | -1.2359 | 0.01281 | -0.022 | -96.4793
-12 | -1.1836 | 0.01226 | -0.0214 | -96.5416
-11.5 | -1.1301 | 0.01181 | -0.0211 | -95.6901
-11 | -1.0784 | 0.01101 | -0.0205 | -97.9473
-10.5 | -1.0252 | 0.01037 | -0.0201 | -98.8621
-10 | -0.9709 | 0.00986 | -0.0198 | -98.4686
-9.5 | -0.9158 | 0.00941 | -0.0197 | -97.322
-9 | -0.8603 | 0.00902 | -0.0196 | -95.3769
-8.5 | -0.8044 | 0.00864 | -0.0196 | -93.1019
-8 | -0.7479 | 0.00834 | -0.0197 | -89.6763
-7.5 | -0.6913 | 0.00804 | -0.0198 | -85.9826
-7 | -0.6352 | 0.00759 | -0.0198 | -83.6891
-6.5 | -0.5783 | 0.00729 | -0.0199 | -79.3278
-6 | -0.521 | 0.00703 | -0.0202 | -74.111
-5.5 | -0.4634 | 0.00681 | -0.0204 | -68.047
-5 | -0.4057 | 0.0066 | -0.0207 | -61.4697
-4.5 | -0.348 | 0.00637 | -0.0211 | -54.6311
-4 | -0.2899 | 0.00623 | -0.0214 | -46.5329
-3.5 | -0.2319 | 0.00605 | -0.0218 | -38.3306
-3 | -0.1736 | 0.00592 | -0.0222 | -29.3243
-2.5 | -0.1153 | 0.00578 | -0.0227 | -19.9481
-2 | -0.057 | 0.00564 | -0.0231 | -10.1064
-1.5 | 0.001 | 0.00541 | -0.0236 | 0.18484
-1 | 0.0587 | 0.00507 | -0.0241 | 11.5779
-0.5 | 0.116 | 0.00459 | -0.0247 | 25.2723
0 | 0.1737 | 0.00424 | -0.0253 | 40.967
0.5 | 0.2318 | 0.00402 | -0.0259 | 57.6617
1 | 0.29 | 0.0039 | -0.0264 | 74.359
1.5 | 0.3485 | 0.00396 | -0.027 | 88.0051
2 | 0.4069 | 0.00407 | -0.0275 | 99.9754
2.5 | 0.4651 | 0.00424 | -0.0281 | 109.6934
3 | 0.523 | 0.00444 | -0.0286 | 117.7928
3.5 | 0.5785 | 0.00506 | -0.029 | 114.3281
4.5 | 0.6906 | 0.00598 | -0.0296 | 115.4849
5.5 | 0.8011 | 0.00694 | -0.03 | 115.4323
6 | 0.8556 | 0.00746 | -0.0301 | 114.6917
6.5 | 0.9107 | 0.00784 | -0.0302 | 116.1607
7 | 0.9656 | 0.00819 | -0.0302 | 117.8999
7.5 | 1.0197 | 0.00858 | -0.0302 | 118.8462
8 | 1.0731 | 0.00895 | -0.03 | 119.8994
8.5 | 1.125 | 0.00929 | -0.0295 | 121.098
9 | 1.1762 | 0.00969 | -0.0289 | 121.3829
9.5 | 1.2286 | 0.01018 | -0.0287 | 120.6876
10 | 1.2797 | 0.01073 | -0.0283 | 119.2637
10.5 | 1.3292 | 0.01136 | -0.0276 | 117.007
11 | 1.3782 | 0.01196 | -0.0269 | 115.2341
11.5 | 1.424 | 0.01273 | -0.0258 | 111.8617
12 | 1.4687 | 0.01347 | -0.0245 | 109.0349
12.5 | 1.5086 | 0.01439 | -0.0226 | 104.8367
13 | 1.5446 | 0.01534 | -0.0201 | 100.691
13.5 | 1.5625 | 0.01638 | -0.0145 | 95.3907
14 | 1.5796 | 0.01784 | -0.01 | 88.5426
14.5 | 1.5988 | 0.01957 | -0.0066 | 81.6965
15 | 1.613 | 0.02189 | -0.0034 | 73.6866
15.5 | 1.6327 | 0.02409 | -0.0012 | 67.775
16 | 1.6468 | 0.02693 | 0.0008 | 61.1511
16.5 | 1.6606 | 0.02999 | 0.0023 | 55.3718
17 | 1.6692 | 0.03373 | 0.0034 | 49.4871
17.5 | 1.6753 | 0.03794 | 0.0041 | 44.1566
18 | 1.6763 | 0.04304 | 0.0041 | 38.9475
18.5 | 1.6777 | 0.04848 | 0.0034 | 34.606
19 | 1.6745 | 0.05488 | 0.0019 | 30.512
19.5 | 1.6704 | 0.06177 | -0.0002 | 27.0423
20 | 1.6522 | 0.07099 | -0.0036 | 23.2737

## 93. Re 7M Mach 0.25 (1)
BIGFOIL.COM POLAR EXPORT
NACA63-312 a=0.0
NACA63-312 a=0.0 |  |  |  | Cl Max: | 1.158 | at alpha= | 10 | deg
JavaFoil+Calcfoil stall+Eppler ext transition |  |  |  | L/D Max: | 109.96 | at alpha= | 5.5 | deg
Re: | 7000000 |  |  | Cd Min: | 0.00503 | at alpha= | -1 | deg
Mach: | 0.25 |  |  | Cl=0 at alpha= | -1.4597 | deg
|  |  |  | @ Cl=0.1, Cd= | 0.0050439
|  |  |  | @ Cl=0.4, Cd= | 0.0053139
|  |  |  | @ Cl=0.6, Cd= | 0.11191
alpha (deg) | Cl | Cd | Cm | Cl/Cd
-14.5 | -0.33 | 0.11817 | -0.005 | -2.79
-14 | -0.39 | 0.11059 | -0.005 | -3.53
-13.5 | -0.446 | 0.10146 | -0.005 | -4.395
-13 | -0.496 | 0.09288 | -0.006 | -5.343
-12.5 | -0.541 | 0.08432 | -0.006 | -6.411
-12 | -0.578 | 0.07786 | -0.006 | -7.425
-11.5 | -0.609 | 0.07227 | -0.007 | -8.423
-11 | -0.632 | 0.06705 | -0.007 | -9.425
-10.5 | -0.646 | 0.06233 | -0.008 | -10.369
-10 | -0.733 | 0.02084 | -0.013 | -35.169
-9.5 | -0.777 | 0.01101 | -0.015 | -70.602
-9 | -0.765 | 0.00987 | -0.015 | -77.524
-8.5 | -0.738 | 0.00937 | -0.016 | -78.712
-8 | -0.705 | 0.00906 | -0.016 | -77.797
-7.5 | -0.666 | 0.0087 | -0.016 | -76.63
-7 | -0.624 | 0.00835 | -0.017 | -74.78
-6.5 | -0.578 | 0.00806 | -0.017 | -71.683
-6 | -0.529 | 0.00785 | -0.018 | -67.369
-5.5 | -0.476 | 0.00759 | -0.018 | -62.786
-5 | -0.422 | 0.00735 | -0.019 | -57.383
-4.5 | -0.365 | 0.00717 | -0.019 | -50.963
-4 | -0.307 | 0.00697 | -0.02 | -44.08
-3.5 | -0.248 | 0.00686 | -0.02 | -36.146
-3 | -0.188 | 0.0067 | -0.02 | -28.083
-2.5 | -0.127 | 0.0066 | -0.021 | -19.298
-2 | -0.066 | 0.00649 | -0.021 | -10.185
-1.5 | -0.005 | 0.00507 | -0.022 | -0.934
-1 | 0.057 | 0.00503 | -0.022 | 11.291
-0.5 | 0.119 | 0.00505 | -0.023 | 23.473
0 | 0.18 | 0.00508 | -0.023 | 35.413
0.5 | 0.242 | 0.0051 | -0.024 | 47.338
1 | 0.303 | 0.00515 | -0.024 | 58.85
1.5 | 0.364 | 0.00525 | -0.025 | 69.385
2 | 0.426 | 0.00536 | -0.025 | 79.395
2.5 | 0.487 | 0.00556 | -0.026 | 87.536
3 | 0.548 | 0.00582 | -0.026 | 94.217
3.5 | 0.609 | 0.00608 | -0.027 | 100.184
4 | 0.669 | 0.00637 | -0.027 | 104.945
4.5 | 0.728 | 0.00681 | -0.028 | 106.872
5 | 0.786 | 0.00738 | -0.028 | 106.472
5.5 | 0.843 | 0.00767 | -0.029 | 109.96
6 | 0.897 | 0.00863 | -0.029 | 103.964
6.5 | 0.949 | 0.00915 | -0.03 | 103.749
7 | 0.999 | 0.00914 | -0.03 | 109.255
7.5 | 1.042 | 0.01034 | -0.03 | 100.793
8 | 1.078 | 0.01093 | -0.031 | 98.694
8.5 | 1.109 | 0.01158 | -0.031 | 95.77
9 | 1.133 | 0.0123 | -0.032 | 92.148
9.5 | 1.15 | 0.01318 | -0.032 | 87.275
10 | 1.158 | 0.01431 | -0.032 | 80.927
10.5 | 1.149 | 0.01549 | -0.033 | 74.2
11 | 1.128 | 0.017 | -0.033 | 66.328
11.5 | 1.094 | 0.0187 | -0.033 | 58.518
12 | 1.048 | 0.02108 | -0.033 | 49.693
12.5 | 0.984 | 0.02525 | -0.033 | 38.991
13 | 0.915 | 0.02922 | -0.033 | 31.303
13.5 | 0.801 | 0.05046 | -0.031 | 15.869
14 | 0.673 | 0.09401 | -0.022 | 7.155
14.5 | 0.593 | 0.10811 | -0.019 | 5.489
15 | 0.516 | 0.11191 | -0.02 | 4.614

## 94. Re 7M Mach 0.25 (2)
BIGFOIL.COM POLAR EXPORT
NACA63-312 a=0.0
NACA63-312 a=0.0 |  |  |  | Cl Max: | 1.593 | at alpha= | 15.5 | deg
XFOIL ncrit=9 |  |  |  | L/D Max: | 120.512 | at alpha= | 3 | deg
Re: | 7000000 |  |  | Cd Min: | 0.2159 | at alpha= | -19 | deg
Mach: | 0.25 |  |  | Cl=0 at alpha= | -1.5133 | deg
|  |  |  | @ Cl=0.1, Cd= | 0.0048026
|  |  |  | @ Cl=0.4, Cd= | 0.0040717
|  |  |  | @ Cl=0.6, Cd= | 0.0050389
alpha (deg) | Cl | Cd | Cm | Cl/Cd
-19 | -0.7695 | 0.2159 | 0.0596 | -3.5642
-18.5 | -0.7525 | 0.20893 | 0.055 | -3.6017
-18 | -0.7533 | 0.19524 | 0.0477 | -3.8583
-17.5 | -0.7409 | 0.18678 | 0.0425 | -3.9667
-17 | -1.1913 | 0.07862 | -0.0313 | -15.1526
-16.5 | -1.2492 | 0.05976 | -0.0461 | -20.9036
-16 | -1.3067 | 0.04548 | -0.056 | -28.7313
-15.5 | -1.3487 | 0.03585 | -0.0596 | -37.6206
-15 | -1.384 | 0.02894 | -0.0583 | -47.8231
-14.5 | -1.401 | 0.02487 | -0.0528 | -56.3329
-14 | -1.4053 | 0.02185 | -0.0451 | -64.3158
-13.5 | -1.3821 | 0.0191 | -0.0403 | -72.3613
-13 | -1.3427 | 0.01703 | -0.0369 | -78.8432
-12.5 | -1.2943 | 0.01554 | -0.0342 | -83.2883
-12 | -1.2403 | 0.01453 | -0.0322 | -85.3613
-11.5 | -1.1838 | 0.01374 | -0.0305 | -86.1572
-11 | -1.1267 | 0.01299 | -0.029 | -86.736
-10.5 | -1.0691 | 0.01229 | -0.0277 | -86.9894
-10 | -1.0149 | 0.01108 | -0.0262 | -91.5975
-9.5 | -0.9566 | 0.01042 | -0.0252 | -91.8042
-9 | -0.8977 | 0.00986 | -0.0244 | -91.0446
-8.5 | -0.8388 | 0.00931 | -0.0237 | -90.0967
-8 | -0.7793 | 0.00887 | -0.0232 | -87.8579
-7.5 | -0.7198 | 0.00843 | -0.0227 | -85.3855
-7 | -0.66 | 0.00806 | -0.0225 | -81.8859
-6.5 | -0.601 | 0.00753 | -0.0221 | -79.8141
-6 | -0.541 | 0.00722 | -0.022 | -74.9307
-5.5 | -0.4808 | 0.00695 | -0.022 | -69.1799
-5 | -0.4205 | 0.00673 | -0.0221 | -62.4814
-4.5 | -0.3603 | 0.00647 | -0.0223 | -55.6878
-4 | -0.3 | 0.00628 | -0.0225 | -47.7707
-3.5 | -0.2396 | 0.00612 | -0.0228 | -39.1503
-3 | -0.1792 | 0.00597 | -0.0232 | -30.0168
-2.5 | -0.1188 | 0.00582 | -0.0235 | -20.4124
-2 | -0.0584 | 0.00568 | -0.024 | -10.2817
-1.5 | 0.0016 | 0.00547 | -0.0244 | 0.2925
-1 | 0.0613 | 0.00513 | -0.0249 | 11.9493
-0.5 | 0.1204 | 0.00463 | -0.0255 | 26.0043
0 | 0.1799 | 0.00425 | -0.0261 | 42.3294
0.5 | 0.2399 | 0.00403 | -0.0267 | 59.5285
1 | 0.3 | 0.00392 | -0.0272 | 76.5306
1.5 | 0.3606 | 0.004 | -0.0278 | 90.15
2 | 0.421 | 0.00411 | -0.0284 | 102.4331
2.5 | 0.4812 | 0.00428 | -0.0289 | 112.4299
3 | 0.5411 | 0.00449 | -0.0294 | 120.5122
4 | 0.657 | 0.00557 | -0.0299 | 117.9533
4.5 | 0.7145 | 0.0061 | -0.0301 | 117.1311
5 | 0.7717 | 0.00665 | -0.0302 | 116.0451
5.5 | 0.8286 | 0.00719 | -0.0301 | 115.2434
6 | 0.8855 | 0.00769 | -0.03 | 115.1495
6.5 | 0.9426 | 0.00812 | -0.0298 | 116.0837
7 | 0.9999 | 0.0085 | -0.0296 | 117.6353
7.5 | 1.0566 | 0.00889 | -0.0292 | 118.8526
8 | 1.1122 | 0.00933 | -0.0286 | 119.2069
8.5 | 1.1658 | 0.00977 | -0.0275 | 119.3245
9 | 1.2194 | 0.01021 | -0.0264 | 119.4319
9.5 | 1.2731 | 0.01083 | -0.0255 | 117.5531
10 | 1.3252 | 0.01152 | -0.0242 | 115.0347
10.5 | 1.3753 | 0.01228 | -0.0226 | 111.9951
11 | 1.4225 | 0.01314 | -0.0206 | 108.2572
11.5 | 1.4641 | 0.01418 | -0.0178 | 103.2511
12 | 1.4966 | 0.01522 | -0.0134 | 98.3311
12.5 | 1.5126 | 0.0166 | -0.0072 | 91.1205
13 | 1.5303 | 0.0185 | -0.0025 | 82.7189
13.5 | 1.546 | 0.02095 | 0.0015 | 73.7947
14 | 1.5614 | 0.02377 | 0.0047 | 65.6878
14.5 | 1.5798 | 0.02666 | 0.0071 | 59.2573
15 | 1.5865 | 0.03072 | 0.0092 | 51.6439
15.5 | 1.593 | 0.03514 | 0.0106 | 45.333
16 | 1.5874 | 0.04106 | 0.0112 | 38.6605
16.5 | 1.5874 | 0.04703 | 0.0107 | 33.7529
17 | 1.5745 | 0.05493 | 0.009 | 28.6638
17.5 | 1.5586 | 0.06384 | 0.0061 | 24.4142
18 | 1.5318 | 0.07492 | 0.0013 | 20.4458
18.5 | 1.5051 | 0.08685 | -0.0046 | 17.3299
19 | 1.4784 | 0.09959 | -0.0117 | 14.8449
19.5 | 1.441 | 0.11476 | -0.0208 | 12.5566
20 | 1.3948 | 0.13225 | -0.0321 | 10.5467

## 95. Re 7M Mach 0.50 (1)
BIGFOIL.COM POLAR EXPORT
NACA63-312 a=0.0
NACA63-312 a=0.0 |  |  |  | Cl Max: | 1.189 | at alpha= | 20 | deg
JavaFoil+Calcfoil stall+Eppler ext transition |  |  |  | L/D Max: | 107.423 | at alpha= | 4.5 | deg
Re: | 7000000 |  |  | Cd Min: | 0.00517 | at alpha= | -1 | deg
Mach: | 0.5 |  |  | Cl=0 at alpha= | -1.4632 | deg
|  |  |  | @ Cl=0.1, Cd= | 0.0051753
|  |  |  | @ Cl=0.4, Cd= | 0.0054556
|  |  |  | @ Cl=0.6, Cd= | 0.0061988
alpha (deg) | Cl | Cd | Cm | Cl/Cd
-20 | -1.01 | 0.15043 | -0.005 | -6.713
-19.5 | -0.983 | 0.14781 | -0.005 | -6.651
-19 | -0.958 | 0.15076 | -0.005 | -6.355
-18.5 | -0.933 | 0.14013 | -0.006 | -6.657
-18 | -0.904 | 0.13451 | -0.006 | -6.721
-17.5 | -0.875 | 0.1304 | -0.006 | -6.71
-17 | -0.848 | 0.12628 | -0.006 | -6.717
-16.5 | -0.822 | 0.12224 | -0.006 | -6.722
-16 | -0.796 | 0.11962 | -0.006 | -6.654
-15.5 | -0.768 | 0.11312 | -0.006 | -6.788
-15 | -0.74 | 0.10831 | -0.006 | -6.836
-14.5 | -0.714 | 0.09776 | -0.007 | -7.303
-14 | -0.688 | 0.0916 | -0.007 | -7.507
-13.5 | -0.659 | 0.09824 | -0.007 | -6.709
-13 | -0.632 | 0.09271 | -0.007 | -6.813
-12.5 | -0.605 | 0.08342 | -0.007 | -7.252
-12 | -0.579 | 0.07613 | -0.008 | -7.611
-11.5 | -0.554 | 0.06917 | -0.009 | -8.016
-11 | -0.528 | 0.06453 | -0.009 | -8.185
-10.5 | -0.495 | 0.07714 | -0.008 | -6.416
-10 | -0.468 | 0.06771 | -0.008 | -6.908
-9.5 | -0.441 | 0.06134 | -0.008 | -7.192
-9 | -0.415 | 0.05515 | -0.009 | -7.533
-8.5 | -0.39 | 0.04979 | -0.01 | -7.834
-8 | -0.358 | 0.05521 | -0.008 | -6.491
-7.5 | -0.331 | 0.05083 | -0.009 | -6.51
-7 | -0.305 | 0.04464 | -0.01 | -6.83
-6.5 | -0.422 | 0.04262 | -0.01 | -9.905
-6 | -0.531 | 0.0088 | -0.02 | -60.405
-5.5 | -0.501 | 0.00844 | -0.02 | -59.381
-5 | -0.455 | 0.00802 | -0.021 | -56.695
-4.5 | -0.399 | 0.00768 | -0.021 | -52.012
-4 | -0.339 | 0.00741 | -0.022 | -45.766
-3.5 | -0.275 | 0.00718 | -0.022 | -38.338
-3 | -0.209 | 0.007 | -0.023 | -29.87
-2.5 | -0.142 | 0.00683 | -0.023 | -20.777
-2 | -0.074 | 0.00674 | -0.024 | -10.96
-1.5 | -0.005 | 0.00658 | -0.024 | -0.804
-1 | 0.063 | 0.00517 | -0.025 | 12.28
-0.5 | 0.133 | 0.00518 | -0.025 | 25.591
0 | 0.201 | 0.0052 | -0.026 | 38.672
0.5 | 0.27 | 0.00525 | -0.027 | 51.41
1 | 0.339 | 0.00533 | -0.027 | 63.52
1.5 | 0.407 | 0.00547 | -0.028 | 74.383
2 | 0.476 | 0.00566 | -0.028 | 83.986
2.5 | 0.544 | 0.00596 | -0.029 | 91.318
3 | 0.612 | 0.00625 | -0.029 | 97.918
3.5 | 0.679 | 0.00663 | -0.03 | 102.55
4 | 0.746 | 0.0071 | -0.03 | 105.034
4.5 | 0.81 | 0.00754 | -0.031 | 107.423
5 | 0.872 | 0.00829 | -0.031 | 105.151
5.5 | 0.927 | 0.00989 | -0.032 | 93.781
6 | 0.977 | 0.01062 | -0.032 | 92.063
6.5 | 1.021 | 0.0114 | -0.033 | 89.544
7 | 1.054 | 0.01238 | -0.033 | 85.145
7.5 | 1.059 | 0.01357 | -0.033 | 78.078
8 | 1.016 | 0.01508 | -0.034 | 67.339
8.5 | 0.646 | 0.01813 | -0.034 | 35.641
9 | 0.676 | 0.01918 | -0.034 | 35.257
9.5 | 0.602 | 0.06085 | -0.022 | 9.902
10 | 0.737 | 0.02083 | -0.035 | 35.37
10.5 | 0.76 | 0.02445 | -0.035 | 31.069
11 | 0.681 | 0.07445 | -0.022 | 9.149
11.5 | 0.819 | 0.02655 | -0.036 | 30.857
12 | 0.827 | 0.03571 | -0.035 | 23.173
12.5 | 0.761 | 0.08648 | -0.023 | 8.801
13 | 0.787 | 0.0946 | -0.023 | 8.32
13.5 | 0.811 | 0.09337 | -0.023 | 8.689
14 | 0.841 | 0.09947 | -0.024 | 8.452
14.5 | 0.878 | 0.0995 | -0.027 | 8.828
15 | 0.889 | 0.10821 | -0.023 | 8.216
15.5 | 0.919 | 0.11435 | -0.025 | 8.039
16 | 0.957 | 0.1139 | -0.028 | 8.398
16.5 | 0.97 | 0.12168 | -0.025 | 7.969
17 | 0.999 | 0.12484 | -0.027 | 8.001
17.5 | 1.04 | 0.12168 | -0.03 | 8.551
18 | 1.076 | 0.12231 | -0.032 | 8.798
18.5 | 1.076 | 0.13653 | -0.028 | 7.883
19 | 1.106 | 0.14268 | -0.029 | 7.755
19.5 | 1.146 | 0.13977 | -0.032 | 8.2
20 | 1.189 | 0.13295 | -0.035 | 8.947

## 96. Re 7M Mach 0.50 (2)
BIGFOIL.COM POLAR EXPORT
NACA63-312 a=0.0
NACA63-312 a=0.0 |  |  |  | Cl Max: | 1.3141 | at alpha= | 9 | deg
XFOIL ncrit=9 |  |  |  | L/D Max: | 131.05 | at alpha= | 3 | deg
Re: | 7000000 |  |  | Cd Min: | 0.27512 | at alpha= | -20 | deg
Mach: | 0.5 |  |  | Cl=0 at alpha= | -1.5346 | deg
|  |  |  | @ Cl=0.1, Cd= | 0.0051795
|  |  |  | @ Cl=0.4, Cd= | 0.0041298
|  |  |  | @ Cl=0.6, Cd= | 0.0046636
alpha (deg) | Cl | Cd | Cm | Cl/Cd
-20 | -0.8461 | 0.27512 | 0.0905 | -3.0754
-19.5 | -0.8247 | 0.26506 | 0.0849 | -3.1114
-19 | -0.8034 | 0.2549 | 0.0793 | -3.1518
-18.5 | -0.7823 | 0.2452 | 0.0736 | -3.1905
-18 | -0.7603 | 0.23645 | 0.0682 | -3.2155
-17.5 | -0.738 | 0.22787 | 0.0629 | -3.2387
-17 | -0.7177 | 0.21821 | 0.0574 | -3.289
-16.5 | -0.6974 | 0.20906 | 0.052 | -3.3359
-16 | -0.6801 | 0.19865 | 0.0462 | -3.4236
-15.5 | -0.6602 | 0.18952 | 0.0408 | -3.4835
-15 | -0.6429 | 0.17971 | 0.0352 | -3.5774
-14.5 | -0.6306 | 0.17034 | 0.0305 | -3.702
-14 | -0.6133 | 0.16176 | 0.0256 | -3.7914
-13.5 | -0.598 | 0.15257 | 0.0204 | -3.9195
-13 | -0.5882 | 0.14215 | 0.0144 | -4.1379
-12.5 | -0.5711 | 0.13389 | 0.0095 | -4.2654
-11 | -0.5457 | 0.10506 | -0.0074 | -5.1942
-10 | -0.5673 | 0.08111 | -0.023 | -6.9942
-9.5 | -0.567 | 0.07174 | -0.0293 | -7.9035
-9 | -0.5906 | 0.05645 | -0.0426 | -10.4624
-8.5 | -0.6239 | 0.04549 | -0.0512 | -13.7151
-8 | -0.6606 | 0.03912 | -0.0496 | -16.8865
-7.5 | -0.6839 | 0.03156 | -0.0462 | -21.6698
-7 | -0.6906 | 0.02243 | -0.0423 | -30.7891
-6.5 | -0.6815 | 0.01289 | -0.0376 | -52.8704
-6 | -0.6263 | 0.00962 | -0.0341 | -65.104
-5.5 | -0.5592 | 0.00827 | -0.0316 | -67.6179
-5 | -0.4886 | 0.00753 | -0.0299 | -64.8871
-4.5 | -0.4171 | 0.00706 | -0.0288 | -59.0793
-4 | -0.3459 | 0.0067 | -0.0281 | -51.6269
-3.5 | -0.2751 | 0.00642 | -0.0277 | -42.8505
-3 | -0.2045 | 0.00622 | -0.0275 | -32.8778
-2.5 | -0.1344 | 0.00604 | -0.0275 | -22.2517
-2 | -0.0646 | 0.00588 | -0.0277 | -10.9864
-1.5 | 0.0048 | 0.00571 | -0.0281 | 0.84063
-1 | 0.0733 | 0.00541 | -0.0285 | 13.549
-0.5 | 0.1405 | 0.00483 | -0.029 | 29.089
0 | 0.2081 | 0.00435 | -0.0296 | 47.8391
0.5 | 0.2766 | 0.00411 | -0.0302 | 67.2993
1 | 0.3459 | 0.00406 | -0.0308 | 85.197
1.5 | 0.4157 | 0.00415 | -0.0314 | 100.1687
2 | 0.4853 | 0.00428 | -0.0319 | 113.3879
2.5 | 0.5547 | 0.00448 | -0.0323 | 123.817
3 | 0.6238 | 0.00476 | -0.0326 | 131.0504
3.5 | 0.6898 | 0.00545 | -0.0324 | 126.5688
4 | 0.7561 | 0.0061 | -0.0321 | 123.9508
4.5 | 0.8218 | 0.00679 | -0.0315 | 121.0309
5 | 0.8866 | 0.00753 | -0.0305 | 117.7424
5.5 | 0.951 | 0.00828 | -0.029 | 114.8551
6 | 1.0182 | 0.0088 | -0.0276 | 115.7045
6.5 | 1.0848 | 0.00937 | -0.0257 | 115.7737
7 | 1.1502 | 0.01 | -0.0232 | 115.02
7.5 | 1.2139 | 0.0107 | -0.0201 | 113.4486
8 | 1.272 | 0.01155 | -0.0157 | 110.1299
9 | 1.3141 | 0.01524 | 0.0017 | 86.227
9.5 | 1.2982 | 0.02001 | 0.0095 | 64.8776
10 | 1.2731 | 0.02642 | 0.0147 | 48.187
10.5 | 1.2442 | 0.03403 | 0.0173 | 36.5619
11 | 1.2124 | 0.0429 | 0.0173 | 28.2611
11.5 | 1.1774 | 0.05342 | 0.0143 | 22.0404
12 | 1.1443 | 0.06519 | 0.0088 | 17.5533
12.5 | 1.1108 | 0.07845 | 0.0011 | 14.1593
13 | 1.0817 | 0.0925 | -0.0079 | 11.6941
13.5 | 1.0564 | 0.10716 | -0.0175 | 9.8582
14 | 1.0379 | 0.12146 | -0.0268 | 8.5452

## 97. Re 8M Mach 0.00 (1)
BIGFOIL.COM POLAR EXPORT
NACA63-312 a=0.0
NACA63-312 a=0.0 |  |  |  | Cl Max: | 1.195 | at alpha= | 11 | deg
JavaFoil+Calcfoil stall+Eppler ext transition |  |  |  | L/D Max: | 114.194 | at alpha= | 7.5 | deg
Re: | 8000000 |  |  | Cd Min: | 0.00499 | at alpha= | -0.5 | deg
Mach: | 0 |  |  | Cl=0 at alpha= | -1.4583 | deg
|  |  |  | @ Cl=0.1, Cd= | 0.0049925
|  |  |  | @ Cl=0.4, Cd= | 0.0052776
|  |  |  | @ Cl=0.6, Cd= | 0.0060417
alpha (deg) | Cl | Cd | Cm | Cl/Cd
-15.5 | -0.613 | 0.11232 | -0.005 | -5.461
-15 | -0.634 | 0.10401 | -0.005 | -6.097
-14.5 | -0.653 | 0.09751 | -0.006 | -6.698
-14 | -0.672 | 0.08982 | -0.006 | -7.478
-13.5 | -0.687 | 0.0837 | -0.006 | -8.212
-13 | -0.701 | 0.07753 | -0.007 | -9.038
-12.5 | -0.713 | 0.07009 | -0.008 | -10.174
-12 | -0.781 | 0.0325 | -0.011 | -24.036
-11.5 | -0.853 | 0.01287 | -0.012 | -66.297
-11 | -0.856 | 0.0117 | -0.013 | -73.152
-10.5 | -0.859 | 0.01047 | -0.014 | -82.072
-10 | -0.84 | 0.00988 | -0.014 | -85.007
-9.5 | -0.814 | 0.00952 | -0.014 | -85.475
-9 | -0.781 | 0.00916 | -0.015 | -85.269
-8.5 | -0.744 | 0.00876 | -0.015 | -84.927
-8 | -0.704 | 0.00848 | -0.016 | -83.079
-7.5 | -0.661 | 0.00817 | -0.016 | -80.959
-7 | -0.616 | 0.00793 | -0.016 | -77.595
-6.5 | -0.567 | 0.00768 | -0.017 | -73.879
-6 | -0.517 | 0.00748 | -0.017 | -69.077
-5.5 | -0.465 | 0.00728 | -0.018 | -63.812
-5 | -0.41 | 0.00709 | -0.018 | -57.857
-4.5 | -0.355 | 0.00693 | -0.018 | -51.176
-4 | -0.298 | 0.00678 | -0.019 | -43.994
-3.5 | -0.241 | 0.00666 | -0.019 | -36.139
-3 | -0.182 | 0.00653 | -0.02 | -27.921
-2.5 | -0.123 | 0.00643 | -0.02 | -19.172
-2 | -0.064 | 0.00633 | -0.021 | -10.123
-1.5 | -0.005 | 0.00502 | -0.021 | -0.913
-1 | 0.055 | 0.005 | -0.022 | 11.005
-0.5 | 0.115 | 0.00499 | -0.022 | 22.994
0 | 0.174 | 0.00499 | -0.023 | 34.931
0.5 | 0.234 | 0.00504 | -0.023 | 46.371
1 | 0.293 | 0.00509 | -0.023 | 57.632
1.5 | 0.353 | 0.00519 | -0.024 | 67.946
2 | 0.412 | 0.0053 | -0.024 | 77.797
2.5 | 0.472 | 0.00554 | -0.025 | 85.106
3 | 0.531 | 0.00576 | -0.025 | 92.169
3.5 | 0.59 | 0.00599 | -0.026 | 98.409
4 | 0.648 | 0.00629 | -0.026 | 102.992
4.5 | 0.705 | 0.00664 | -0.027 | 106.187
5 | 0.762 | 0.00714 | -0.027 | 106.82
5.5 | 0.818 | 0.00761 | -0.028 | 107.424
6 | 0.871 | 0.00814 | -0.028 | 107.056
6.5 | 0.923 | 0.00855 | -0.029 | 107.973
7 | 0.974 | 0.00887 | -0.029 | 109.797
7.5 | 1.02 | 0.00893 | -0.03 | 114.194
8 | 1.063 | 0.00935 | -0.03 | 113.637
8.5 | 1.1 | 0.01056 | -0.03 | 104.101
9 | 1.132 | 0.01109 | -0.031 | 102.064
9.5 | 1.158 | 0.01175 | -0.031 | 98.57
10 | 1.18 | 0.0125 | -0.031 | 94.43
10.5 | 1.191 | 0.01331 | -0.032 | 89.519
11 | 1.195 | 0.01428 | -0.032 | 83.694
11.5 | 1.192 | 0.01537 | -0.032 | 77.562
12 | 1.182 | 0.01671 | -0.033 | 70.738
12.5 | 1.165 | 0.01836 | -0.033 | 63.461
13 | 1.144 | 0.01986 | -0.033 | 57.607
13.5 | 1.116 | 0.02205 | -0.033 | 50.618
14 | 1.083 | 0.02435 | -0.034 | 44.487
14.5 | 1.046 | 0.02782 | -0.034 | 37.579
15 | 1.002 | 0.03292 | -0.034 | 30.437
15.5 | 0.946 | 0.04377 | -0.033 | 21.622
16 | 0.876 | 0.066 | -0.031 | 13.278

## 98. Re 8M Mach 0.00 (2)
BIGFOIL.COM POLAR EXPORT
NACA63-312 a=0.0
NACA63-312 a=0.0 |  |  |  | Cl Max: | 1.7151 | at alpha= | 19.5 | deg
XFOIL ncrit=9 |  |  |  | L/D Max: | 124.532 | at alpha= | 9.5 | deg
Re: | 8000000 |  |  | Cd Min: | 0.06128 | at alpha= | 20 | deg
Mach: | 0 |  |  | Cl=0 at alpha= | -1.5061 | deg
|  |  |  | @ Cl=0.1, Cd= | 0.0047544
|  |  |  | @ Cl=0.4, Cd= | 0.0040401
|  |  |  | @ Cl=0.6, Cd= | 0.0052504
alpha (deg) | Cl | Cd | Cm | Cl/Cd
-20 | -1.6083 | 0.0419 | -0.0462 | -38.3842
-19.5 | -1.6126 | 0.03647 | -0.0474 | -44.2172
-19 | -1.6349 | 0.03014 | -0.047 | -54.2435
-18.5 | -1.6358 | 0.02643 | -0.045 | -61.8918
-18 | -1.6308 | 0.02371 | -0.0419 | -68.7811
-17.5 | -1.6219 | 0.02174 | -0.0377 | -74.6044
-17 | -1.6175 | 0.01995 | -0.0315 | -81.0777
-16.5 | -1.5884 | 0.01846 | -0.0287 | -86.0455
-16 | -1.5513 | 0.01729 | -0.0268 | -89.7224
-15.5 | -1.5097 | 0.0163 | -0.0253 | -92.6196
-15 | -1.4664 | 0.01531 | -0.0241 | -95.7805
-14.5 | -1.4248 | 0.01452 | -0.0223 | -98.1267
-14 | -1.3787 | 0.01377 | -0.0213 | -100.1235
-13.5 | -1.33 | 0.01312 | -0.0206 | -101.372
-13 | -1.2798 | 0.01254 | -0.0201 | -102.0574
-12.5 | -1.2285 | 0.01202 | -0.0197 | -102.2047
-12 | -1.1765 | 0.01152 | -0.0194 | -102.1267
-11.5 | -1.1237 | 0.01108 | -0.0192 | -101.417
-11 | -1.0713 | 0.01051 | -0.0189 | -101.9315
-10.5 | -1.0185 | 0.00991 | -0.0187 | -102.775
-10 | -0.9648 | 0.00942 | -0.0186 | -102.4204
-9.5 | -0.9103 | 0.009 | -0.0186 | -101.1444
-9 | -0.8553 | 0.00863 | -0.0186 | -99.1078
-8.5 | -0.7998 | 0.00829 | -0.0187 | -96.4777
-8 | -0.7438 | 0.008 | -0.0189 | -92.975
-7.5 | -0.6876 | 0.00774 | -0.0191 | -88.8372
-7 | -0.6315 | 0.00737 | -0.0192 | -85.6852
-6.5 | -0.575 | 0.00708 | -0.0195 | -81.2147
-6 | -0.5182 | 0.00683 | -0.0198 | -75.8712
-5.5 | -0.461 | 0.00663 | -0.0201 | -69.5324
-5 | -0.4036 | 0.00646 | -0.0204 | -62.4768
-4.5 | -0.3463 | 0.00622 | -0.0208 | -55.6752
-4 | -0.2886 | 0.00607 | -0.0212 | -47.5453
-3.5 | -0.2309 | 0.00591 | -0.0216 | -39.0694
-3 | -0.1729 | 0.0058 | -0.022 | -29.8103
-2.5 | -0.115 | 0.00567 | -0.0225 | -20.2822
-2 | -0.057 | 0.00555 | -0.023 | -10.2703
-1.5 | 0.0007 | 0.00534 | -0.0234 | 0.13109
-1 | 0.0583 | 0.00506 | -0.024 | 11.5217
-0.5 | 0.1156 | 0.00464 | -0.0245 | 24.9138
0 | 0.1728 | 0.00425 | -0.0251 | 40.6588
0.5 | 0.2305 | 0.00401 | -0.0257 | 57.4813
1 | 0.2883 | 0.0039 | -0.0263 | 73.9231
1.5 | 0.3464 | 0.00392 | -0.0269 | 88.3673
2 | 0.4044 | 0.00405 | -0.0274 | 99.8519
2.5 | 0.4622 | 0.00422 | -0.028 | 109.5261
3 | 0.5196 | 0.00445 | -0.0285 | 116.764
3.5 | 0.5748 | 0.00508 | -0.0289 | 113.1496
4 | 0.631 | 0.00546 | -0.0293 | 115.5678
4.5 | 0.6864 | 0.00594 | -0.0296 | 115.5556
5 | 0.7417 | 0.00639 | -0.0298 | 116.072
5.5 | 0.7966 | 0.00685 | -0.0301 | 116.292
6 | 0.8513 | 0.00729 | -0.0302 | 116.7764
6.5 | 0.9062 | 0.00765 | -0.0304 | 118.4575
7 | 0.9609 | 0.00798 | -0.0306 | 120.4135
7.5 | 1.0149 | 0.00835 | -0.0306 | 121.5449
8 | 1.0683 | 0.00872 | -0.0306 | 122.5115
8.5 | 1.1211 | 0.00905 | -0.0305 | 123.8785
9 | 1.1688 | 0.00941 | -0.0293 | 124.2083
9.5 | 1.2229 | 0.00982 | -0.0295 | 124.5316
10 | 1.2738 | 0.01036 | -0.0293 | 122.9537
10.5 | 1.3237 | 0.01093 | -0.0289 | 121.107
11 | 1.373 | 0.01148 | -0.0284 | 119.5993
11.5 | 1.4195 | 0.01219 | -0.0276 | 116.4479
12 | 1.4652 | 0.01287 | -0.0266 | 113.8462
12.5 | 1.5074 | 0.01368 | -0.0252 | 110.1901
13 | 1.5463 | 0.01456 | -0.0233 | 106.2019
13.5 | 1.5802 | 0.01546 | -0.0206 | 102.2122
14 | 1.5945 | 0.01656 | -0.0148 | 96.2862
14.5 | 1.6131 | 0.01796 | -0.0108 | 89.8163
15 | 1.6283 | 0.01989 | -0.0072 | 81.8653
15.5 | 1.6492 | 0.02172 | -0.0048 | 75.93
16 | 1.6657 | 0.02407 | -0.0025 | 69.2023
16.5 | 1.6821 | 0.02662 | -0.0007 | 63.1893
17 | 1.6941 | 0.02972 | 0.0008 | 57.002
17.5 | 1.7035 | 0.03325 | 0.0019 | 51.2331
18 | 1.7055 | 0.03773 | 0.0026 | 45.2028
18.5 | 1.7117 | 0.04216 | 0.0026 | 40.6001
19 | 1.7122 | 0.04754 | 0.002 | 36.016
19.5 | 1.7151 | 0.05301 | 0.0008 | 32.3543
20 | 1.6984 | 0.06128 | -0.0016 | 27.7154

## 99. Re 8M Mach 0.10 (1)
BIGFOIL.COM POLAR EXPORT
NACA63-312 a=0.0
NACA63-312 a=0.0 |  |  |  | Cl Max: | 1.188 | at alpha= | 11 | deg
JavaFoil+Calcfoil stall+Eppler ext transition |  |  |  | L/D Max: | 113.636 | at alpha= | 7.5 | deg
Re: | 8000000 |  |  | Cd Min: | 0.00499 | at alpha= | -0.5 | deg
Mach: | 0.1 |  |  | Cl=0 at alpha= | -1.4583 | deg
|  |  |  | @ Cl=0.1, Cd= | 0.0049925
|  |  |  | @ Cl=0.4, Cd= | 0.0053197
|  |  |  | @ Cl=0.6, Cd= | 0.0060307
alpha (deg) | Cl | Cd | Cm | Cl/Cd
-15.5 | -0.574 | 0.11619 | -0.005 | -4.944
-15 | -0.598 | 0.10632 | -0.005 | -5.629
-14.5 | -0.621 | 0.10014 | -0.005 | -6.206
-14 | -0.643 | 0.0918 | -0.006 | -7.005
-13.5 | -0.662 | 0.08591 | -0.006 | -7.707
-13 | -0.679 | 0.07996 | -0.007 | -8.487
-12.5 | -0.693 | 0.07332 | -0.007 | -9.45
-12 | -0.709 | 0.06375 | -0.008 | -11.115
-11.5 | -0.828 | 0.01485 | -0.012 | -55.725
-11 | -0.837 | 0.01279 | -0.013 | -65.455
-10.5 | -0.853 | 0.01067 | -0.014 | -79.981
-10 | -0.836 | 0.01 | -0.014 | -83.58
-9.5 | -0.811 | 0.00963 | -0.014 | -84.231
-9 | -0.78 | 0.00916 | -0.015 | -85.109
-8.5 | -0.744 | 0.00889 | -0.015 | -83.731
-8 | -0.705 | 0.0085 | -0.016 | -82.885
-7.5 | -0.663 | 0.00824 | -0.016 | -80.387
-7 | -0.617 | 0.00795 | -0.016 | -77.612
-6.5 | -0.569 | 0.0077 | -0.017 | -73.946
-6 | -0.519 | 0.00753 | -0.017 | -68.871
-5.5 | -0.466 | 0.00733 | -0.018 | -63.593
-5 | -0.412 | 0.00713 | -0.018 | -57.823
-4.5 | -0.356 | 0.00694 | -0.019 | -51.38
-4 | -0.3 | 0.00678 | -0.019 | -44.188
-3.5 | -0.242 | 0.00669 | -0.019 | -36.152
-3 | -0.183 | 0.00657 | -0.02 | -27.881
-2.5 | -0.124 | 0.00643 | -0.02 | -19.276
-2 | -0.064 | 0.00633 | -0.021 | -10.177
-1.5 | -0.005 | 0.00504 | -0.021 | -0.914
-1 | 0.055 | 0.005 | -0.022 | 11.062
-0.5 | 0.115 | 0.00499 | -0.022 | 23.127
0 | 0.175 | 0.00504 | -0.023 | 34.745
0.5 | 0.235 | 0.00504 | -0.023 | 46.613
1 | 0.295 | 0.00513 | -0.024 | 57.522
1.5 | 0.355 | 0.00519 | -0.024 | 68.306
2 | 0.414 | 0.00536 | -0.025 | 77.331
2.5 | 0.474 | 0.00554 | -0.025 | 85.614
3 | 0.533 | 0.00576 | -0.025 | 92.59
3.5 | 0.592 | 0.00599 | -0.026 | 98.859
4 | 0.651 | 0.00629 | -0.026 | 103.452
4.5 | 0.709 | 0.00666 | -0.027 | 106.402
5 | 0.766 | 0.00716 | -0.027 | 106.916
5.5 | 0.822 | 0.00772 | -0.028 | 106.417
6 | 0.875 | 0.00819 | -0.028 | 106.793
6.5 | 0.928 | 0.00857 | -0.029 | 108.297
7 | 0.978 | 0.00895 | -0.029 | 109.247
7.5 | 1.024 | 0.00901 | -0.03 | 113.636
8 | 1.066 | 0.01015 | -0.03 | 105.008
8.5 | 1.102 | 0.01066 | -0.031 | 103.405
9 | 1.133 | 0.0112 | -0.031 | 101.132
9.5 | 1.158 | 0.0119 | -0.031 | 97.355
10 | 1.179 | 0.01267 | -0.032 | 92.998
10.5 | 1.187 | 0.01353 | -0.032 | 87.727
11 | 1.188 | 0.01454 | -0.032 | 81.717
11.5 | 1.182 | 0.01567 | -0.033 | 75.45
12 | 1.168 | 0.01712 | -0.033 | 68.228
12.5 | 1.147 | 0.01889 | -0.033 | 60.727
13 | 1.12 | 0.02067 | -0.033 | 54.206
13.5 | 1.085 | 0.02358 | -0.033 | 46.023
14 | 1.05 | 0.02557 | -0.034 | 41.05
14.5 | 1.005 | 0.02967 | -0.034 | 33.883
15 | 0.954 | 0.03652 | -0.033 | 26.106
15.5 | 0.9 | 0.04504 | -0.033 | 19.984
16 | 0.792 | 0.09479 | -0.027 | 8.356

## 100. Re 8M Mach 0.10 (2)
BIGFOIL.COM POLAR EXPORT
NACA63-312 a=0.0
NACA63-312 a=0.0 |  |  |  | Cl Max: | 1.6949 | at alpha= | 18.5 | deg
XFOIL ncrit=9 |  |  |  | L/D Max: | 124.123 | at alpha= | 9.5 | deg
Re: | 8000000 |  |  | Cd Min: | 0.06849 | at alpha= | 20 | deg
Mach: | 0.1 |  |  | Cl=0 at alpha= | -1.5069 | deg
|  |  |  | @ Cl=0.1, Cd= | 0.0047719
|  |  |  | @ Cl=0.4, Cd= | 0.0040344
|  |  |  | @ Cl=0.6, Cd= | 0.0052416
alpha (deg) | Cl | Cd | Cm | Cl/Cd
-20 | -1.5012 | 0.05898 | -0.0403 | -25.4527
-19.5 | -1.5357 | 0.04797 | -0.0465 | -32.0138
-19 | -1.5645 | 0.03919 | -0.0498 | -39.9209
-18.5 | -1.5826 | 0.03276 | -0.0503 | -48.3089
-18 | -1.5924 | 0.028 | -0.0488 | -56.8714
-17.5 | -1.5897 | 0.02488 | -0.0458 | -63.8947
-17 | -1.5905 | 0.02221 | -0.0409 | -71.6119
-16.5 | -1.5826 | 0.02055 | -0.0348 | -77.0122
-16 | -1.5557 | 0.01875 | -0.0315 | -82.9707
-15.5 | -1.5207 | 0.01721 | -0.0291 | -88.3614
-15 | -1.4781 | 0.01612 | -0.0275 | -91.6935
-14.5 | -1.4357 | 0.01532 | -0.0254 | -93.7141
-14 | -1.3907 | 0.01438 | -0.0239 | -96.7107
-13.5 | -1.3425 | 0.01356 | -0.0229 | -99.0044
-13 | -1.292 | 0.01289 | -0.0221 | -100.2327
-12.5 | -1.2401 | 0.01232 | -0.0215 | -100.6575
-11.5 | -1.1339 | 0.0113 | -0.0206 | -100.3451
-11 | -1.08 | 0.01082 | -0.0203 | -99.8152
-10.5 | -1.0271 | 0.01012 | -0.0198 | -101.4921
-10 | -0.9728 | 0.00957 | -0.0196 | -101.651
-9.5 | -0.9177 | 0.00912 | -0.0194 | -100.625
-9 | -0.8621 | 0.00873 | -0.0194 | -98.7514
-8.5 | -0.8061 | 0.00837 | -0.0194 | -96.3082
-8 | -0.7496 | 0.00806 | -0.0194 | -93.0025
-7.5 | -0.6927 | 0.00779 | -0.0196 | -88.9217
-7 | -0.6361 | 0.00743 | -0.0197 | -85.6124
-6.5 | -0.5791 | 0.00711 | -0.0198 | -81.4487
-6 | -0.5218 | 0.00686 | -0.0201 | -76.0641
-5.5 | -0.4642 | 0.00665 | -0.0204 | -69.8045
-5 | -0.4063 | 0.00648 | -0.0207 | -62.7006
-4.5 | -0.3485 | 0.00624 | -0.021 | -55.8494
-4 | -0.2904 | 0.00608 | -0.0214 | -47.7632
-3.5 | -0.2323 | 0.00592 | -0.0218 | -39.2399
-3 | -0.174 | 0.0058 | -0.0222 | -30
-2.5 | -0.1157 | 0.00567 | -0.0226 | -20.4056
-2 | -0.0573 | 0.00555 | -0.0231 | -10.3243
-1.5 | 0.0008 | 0.00536 | -0.0236 | 0.14925
-1 | 0.0588 | 0.00508 | -0.0241 | 11.5748
-0.5 | 0.1163 | 0.00465 | -0.0247 | 25.0108
0 | 0.174 | 0.00425 | -0.0253 | 40.9412
0.5 | 0.232 | 0.00401 | -0.0259 | 57.8554
1 | 0.2901 | 0.0039 | -0.0264 | 74.3846
1.5 | 0.3486 | 0.00392 | -0.027 | 88.9286
2 | 0.407 | 0.00405 | -0.0276 | 100.4938
2.5 | 0.4651 | 0.00423 | -0.0281 | 109.9527
3 | 0.5229 | 0.00446 | -0.0286 | 117.2422
3.5 | 0.5783 | 0.0051 | -0.029 | 113.3922
4 | 0.635 | 0.00547 | -0.0294 | 116.0878
4.5 | 0.6908 | 0.00596 | -0.0297 | 115.906
5 | 0.7464 | 0.00641 | -0.0299 | 116.4431
5.5 | 0.8016 | 0.00689 | -0.0301 | 116.3425
6 | 0.8567 | 0.00733 | -0.0302 | 116.8759
6.5 | 0.912 | 0.0077 | -0.0304 | 118.4416
7 | 0.9671 | 0.00803 | -0.0305 | 120.4359
7.5 | 1.0217 | 0.0084 | -0.0305 | 121.631
8 | 1.0754 | 0.00879 | -0.0304 | 122.3436
8.5 | 1.1286 | 0.00913 | -0.0302 | 123.6145
9 | 1.1765 | 0.0095 | -0.0288 | 123.8421
9.5 | 1.2313 | 0.00992 | -0.0291 | 124.123
10 | 1.2823 | 0.0105 | -0.0286 | 122.1238
10.5 | 1.3328 | 0.01106 | -0.0281 | 120.5063
11 | 1.3819 | 0.01167 | -0.0275 | 118.4147
11.5 | 1.4284 | 0.01241 | -0.0264 | 115.1007
12 | 1.4739 | 0.01312 | -0.0252 | 112.3399
12.5 | 1.5143 | 0.01405 | -0.0233 | 107.7794
13 | 1.5528 | 0.01491 | -0.0212 | 104.1449
13.5 | 1.574 | 0.01595 | -0.0161 | 98.6834
14 | 1.5894 | 0.01733 | -0.011 | 91.7138
14.5 | 1.6083 | 0.01898 | -0.0074 | 84.7366
15 | 1.6275 | 0.0209 | -0.0044 | 77.8708
15.5 | 1.6469 | 0.02302 | -0.002 | 71.5421
16 | 1.6615 | 0.02572 | 0.0002 | 64.5995
16.5 | 1.6763 | 0.02861 | 0.0019 | 58.5914
17 | 1.6853 | 0.0322 | 0.0032 | 52.3385
17.5 | 1.6923 | 0.03622 | 0.0041 | 46.7228
18 | 1.6914 | 0.04135 | 0.0043 | 40.9045
18.5 | 1.6949 | 0.04644 | 0.0039 | 36.4966
19 | 1.6917 | 0.05269 | 0.0026 | 32.1067
19.5 | 1.6906 | 0.05903 | 0.0009 | 28.6397
20 | 1.6694 | 0.06849 | -0.0025 | 24.3744

## 101. Re 8M Mach 0.25 (1)
BIGFOIL.COM POLAR EXPORT
NACA63-312 a=0.0
NACA63-312 a=0.0 |  |  |  | Cl Max: | 1.16 | at alpha= | 10 | deg
JavaFoil+Calcfoil stall+Eppler ext transition |  |  |  | L/D Max: | 111.836 | at alpha= | 7 | deg
Re: | 8000000 |  |  | Cd Min: | 0.00502 | at alpha= | -0.5 | deg
Mach: | 0.25 |  |  | Cl=0 at alpha= | -1.4597 | deg
|  |  |  | @ Cl=0.1, Cd= | 0.0050292
|  |  |  | @ Cl=0.4, Cd= | 0.0053255
|  |  |  | @ Cl=0.6, Cd= | 0.11068
alpha (deg) | Cl | Cd | Cm | Cl/Cd
-14.5 | -0.33 | 0.11671 | -0.005 | -2.825
-14 | -0.39 | 0.10999 | -0.005 | -3.55
-13.5 | -0.446 | 0.10087 | -0.006 | -4.421
-13 | -0.496 | 0.09179 | -0.006 | -5.407
-12.5 | -0.54 | 0.0854 | -0.006 | -6.328
-12 | -0.579 | 0.07733 | -0.006 | -7.483
-11.5 | -0.609 | 0.0717 | -0.007 | -8.498
-11 | -0.633 | 0.06583 | -0.008 | -9.615
-10.5 | -0.648 | 0.06102 | -0.008 | -10.621
-10 | -0.775 | 0.01229 | -0.014 | -63.07
-9.5 | -0.784 | 0.01017 | -0.015 | -77.144
-9 | -0.765 | 0.00968 | -0.015 | -79.049
-8.5 | -0.738 | 0.00921 | -0.016 | -80.121
-8 | -0.705 | 0.00888 | -0.016 | -79.341
-7.5 | -0.666 | 0.00855 | -0.016 | -77.957
-7 | -0.624 | 0.00818 | -0.017 | -76.263
-6.5 | -0.578 | 0.00792 | -0.017 | -72.938
-6 | -0.529 | 0.00769 | -0.018 | -68.745
-5.5 | -0.476 | 0.00748 | -0.018 | -63.697
-5 | -0.422 | 0.00723 | -0.019 | -58.32
-4.5 | -0.365 | 0.00706 | -0.019 | -51.757
-4 | -0.307 | 0.00686 | -0.02 | -44.781
-3.5 | -0.248 | 0.00674 | -0.02 | -36.809
-3 | -0.188 | 0.00664 | -0.02 | -28.303
-2.5 | -0.127 | 0.0065 | -0.021 | -19.586
-2 | -0.066 | 0.00638 | -0.021 | -10.367
-1.5 | -0.005 | 0.00508 | -0.022 | -0.933
-1 | 0.057 | 0.00505 | -0.022 | 11.252
-0.5 | 0.119 | 0.00502 | -0.023 | 23.621
0 | 0.18 | 0.00504 | -0.023 | 35.683
0.5 | 0.242 | 0.00508 | -0.024 | 47.561
1 | 0.303 | 0.00516 | -0.024 | 58.747
1.5 | 0.364 | 0.00525 | -0.025 | 69.382
2 | 0.426 | 0.00538 | -0.025 | 79.078
2.5 | 0.487 | 0.00563 | -0.026 | 86.421
3 | 0.548 | 0.00586 | -0.026 | 93.453
3.5 | 0.609 | 0.00611 | -0.027 | 99.545
4 | 0.669 | 0.00641 | -0.027 | 104.288
4.5 | 0.728 | 0.00687 | -0.028 | 105.903
5 | 0.786 | 0.00738 | -0.028 | 106.55
5.5 | 0.843 | 0.00796 | -0.029 | 105.91
6 | 0.897 | 0.00853 | -0.029 | 105.129
6.5 | 0.95 | 0.00892 | -0.03 | 106.457
7 | 0.999 | 0.00894 | -0.03 | 111.836
7.5 | 1.043 | 0.01012 | -0.03 | 102.976
8 | 1.08 | 0.0107 | -0.031 | 100.942
8.5 | 1.11 | 0.01132 | -0.031 | 98.114
9 | 1.135 | 0.01199 | -0.032 | 94.622
9.5 | 1.152 | 0.01283 | -0.032 | 89.775
10 | 1.16 | 0.01392 | -0.032 | 83.293
10.5 | 1.151 | 0.01506 | -0.033 | 76.402
11 | 1.13 | 0.01652 | -0.033 | 68.39
11.5 | 1.096 | 0.01814 | -0.033 | 60.42
12 | 1.05 | 0.02041 | -0.033 | 51.417
12.5 | 0.987 | 0.02425 | -0.033 | 40.712
13 | 0.918 | 0.02784 | -0.033 | 32.974
13.5 | 0.815 | 0.04318 | -0.032 | 18.873
14 | 0.674 | 0.09208 | -0.023 | 7.325
14.5 | 0.594 | 0.10631 | -0.02 | 5.588
15 | 0.517 | 0.11068 | -0.021 | 4.672

## 102. Re 8M Mach 0.25 (2)
BIGFOIL.COM POLAR EXPORT
NACA63-312 a=0.0
NACA63-312 a=0.0 |  |  |  | Cl Max: | 1.6122 | at alpha= | 15.5 | deg
XFOIL ncrit=9 |  |  |  | L/D Max: | 122.523 | at alpha= | 9 | deg
Re: | 8000000 |  |  | Cd Min: | 0.21353 | at alpha= | -19 | deg
Mach: | 0.25 |  |  | Cl=0 at alpha= | -1.5116 | deg
|  |  |  | @ Cl=0.1, Cd= | 0.0048433
|  |  |  | @ Cl=0.4, Cd= | 0.0040346
|  |  |  | @ Cl=0.6, Cd= | 0.0051812
alpha (deg) | Cl | Cd | Cm | Cl/Cd
-19 | -0.7754 | 0.21353 | 0.0587 | -3.6313
-18.5 | -0.7644 | 0.20435 | 0.0532 | -3.7406
-18 | -0.7685 | 0.19017 | 0.0453 | -4.0411
-17.5 | -0.7844 | 0.17358 | 0.0357 | -4.519
-17 | -1.2195 | 0.07325 | -0.0359 | -16.6485
-16.5 | -1.2699 | 0.0568 | -0.0488 | -22.3574
-16 | -1.3296 | 0.04297 | -0.0578 | -30.9425
-15.5 | -1.3706 | 0.03398 | -0.0602 | -40.3355
-15 | -1.4059 | 0.02751 | -0.0578 | -51.1051
-14 | -1.4182 | 0.02117 | -0.044 | -66.991
-13.5 | -1.3912 | 0.01839 | -0.0395 | -75.6498
-13 | -1.3506 | 0.01631 | -0.0362 | -82.8081
-12.5 | -1.3006 | 0.01492 | -0.0337 | -87.1716
-12 | -1.2471 | 0.0138 | -0.0316 | -90.3696
-11.5 | -1.1899 | 0.01304 | -0.0299 | -91.25
-11 | -1.1321 | 0.01234 | -0.0285 | -91.7423
-10.5 | -1.0738 | 0.01169 | -0.0272 | -91.8563
-10 | -1.0172 | 0.01078 | -0.0259 | -94.3599
-9.5 | -0.9595 | 0.01002 | -0.0249 | -95.7585
-9 | -0.9005 | 0.00946 | -0.0241 | -95.1903
-8.5 | -0.8411 | 0.00896 | -0.0234 | -93.8728
-8 | -0.7815 | 0.00852 | -0.0229 | -91.7254
-7.5 | -0.7216 | 0.00814 | -0.0225 | -88.6486
-7 | -0.6616 | 0.00779 | -0.0223 | -84.9294
-6.5 | -0.6019 | 0.00737 | -0.022 | -81.6689
-6 | -0.5419 | 0.00704 | -0.0219 | -76.9744
-5.5 | -0.4817 | 0.00678 | -0.0219 | -71.0472
-5 | -0.4213 | 0.00656 | -0.0221 | -64.2226
-4.5 | -0.3609 | 0.00635 | -0.0222 | -56.8346
-4 | -0.3005 | 0.00615 | -0.0225 | -48.8618
-3.5 | -0.24 | 0.006 | -0.0228 | -40
-3 | -0.1796 | 0.00584 | -0.0231 | -30.7534
-2.5 | -0.1192 | 0.0057 | -0.0235 | -20.9123
-2 | -0.0587 | 0.00558 | -0.0239 | -10.5197
-1.5 | 0.0014 | 0.0054 | -0.0244 | 0.25926
-1 | 0.0613 | 0.00513 | -0.0249 | 11.9493
-0.5 | 0.1207 | 0.00469 | -0.0255 | 25.7356
0 | 0.1801 | 0.00427 | -0.0261 | 42.178
0.5 | 0.2401 | 0.00403 | -0.0267 | 59.5782
1 | 0.3002 | 0.0039 | -0.0273 | 76.9744
1.5 | 0.3607 | 0.00395 | -0.0278 | 91.3165
2 | 0.4211 | 0.00408 | -0.0284 | 103.2108
2.5 | 0.4812 | 0.00427 | -0.0289 | 112.6932
3 | 0.5411 | 0.0045 | -0.0294 | 120.2444
3.5 | 0.5984 | 0.00517 | -0.0297 | 115.7447
4 | 0.657 | 0.00558 | -0.03 | 117.7419
4.5 | 0.7147 | 0.00608 | -0.0302 | 117.5493
5 | 0.7721 | 0.0066 | -0.0302 | 116.9848
5.5 | 0.8293 | 0.00711 | -0.0302 | 116.6385
6 | 0.8866 | 0.00757 | -0.0301 | 117.1202
6.5 | 0.9442 | 0.00796 | -0.03 | 118.6181
7 | 1.0016 | 0.00834 | -0.0298 | 120.0959
7.5 | 1.0585 | 0.00874 | -0.0295 | 121.1098
8 | 1.115 | 0.00914 | -0.029 | 121.9912
8.5 | 1.1698 | 0.00961 | -0.0282 | 121.7274
9 | 1.2191 | 0.00995 | -0.0261 | 122.5226
9.5 | 1.2762 | 0.01057 | -0.0259 | 120.7379
10 | 1.3294 | 0.01121 | -0.0248 | 118.5905
10.5 | 1.3795 | 0.01199 | -0.0232 | 115.0542
11 | 1.4279 | 0.01281 | -0.0213 | 111.4676
11.5 | 1.4712 | 0.01379 | -0.0186 | 106.686
12 | 1.509 | 0.01483 | -0.0152 | 101.7532
12.5 | 1.5237 | 0.01611 | -0.0083 | 94.581
13 | 1.5402 | 0.01794 | -0.0032 | 85.8528
13.5 | 1.5607 | 0.02 | 0.0006 | 78.035
14 | 1.5775 | 0.02261 | 0.004 | 69.77
14.5 | 1.5959 | 0.0254 | 0.0066 | 62.8307
15 | 1.6046 | 0.02919 | 0.009 | 54.9709
15.5 | 1.6122 | 0.03339 | 0.0107 | 48.2839
16 | 1.6087 | 0.03895 | 0.0116 | 41.3017
16.5 | 1.6101 | 0.04458 | 0.0115 | 36.1171
17 | 1.5994 | 0.05199 | 0.0102 | 30.7636
17.5 | 1.5858 | 0.06037 | 0.0078 | 26.268
18 | 1.5619 | 0.07075 | 0.0037 | 22.0763
18.5 | 1.5377 | 0.08199 | -0.0016 | 18.7547
19 | 1.5129 | 0.09403 | -0.008 | 16.0895
19.5 | 1.4771 | 0.10856 | -0.0166 | 13.6063
20 | 1.4335 | 0.12518 | -0.027 | 11.4515

## 103. Re 8M Mach 0.50 (1)
BIGFOIL.COM POLAR EXPORT
NACA63-312 a=0.0
NACA63-312 a=0.0 |  |  |  | Cl Max: | 1.199 | at alpha= | 20 | deg
JavaFoil+Calcfoil stall+Eppler ext transition |  |  |  | L/D Max: | 107.713 | at alpha= | 4.5 | deg
Re: | 8000000 |  |  | Cd Min: | 0.00513 | at alpha= | -1 | deg
Mach: | 0.5 |  |  | Cl=0 at alpha= | -1.4632 | deg
|  |  |  | @ Cl=0.1, Cd= | 0.0051511
|  |  |  | @ Cl=0.4, Cd= | 0.0054287
|  |  |  | @ Cl=0.6, Cd= | 0.0062435
alpha (deg) | Cl | Cd | Cm | Cl/Cd
-20 | -1.01 | 0.15036 | -0.005 | -6.717
-19.5 | -0.983 | 0.14632 | -0.005 | -6.721
-19 | -0.958 | 0.1505 | -0.005 | -6.367
-18.5 | -0.934 | 0.13725 | -0.006 | -6.804
-18 | -0.905 | 0.13245 | -0.006 | -6.829
-17.5 | -0.875 | 0.1306 | -0.006 | -6.704
-17 | -0.848 | 0.12513 | -0.006 | -6.78
-16.5 | -0.822 | 0.12109 | -0.006 | -6.787
-16 | -0.797 | 0.11877 | -0.006 | -6.707
-15.5 | -0.768 | 0.11359 | -0.006 | -6.764
-15 | -0.741 | 0.10587 | -0.007 | -7.001
-14.5 | -0.715 | 0.09587 | -0.007 | -7.458
-14 | -0.69 | 0.08931 | -0.007 | -7.726
-13.5 | -0.659 | 0.09703 | -0.007 | -6.795
-13 | -0.632 | 0.09238 | -0.007 | -6.84
-12.5 | -0.606 | 0.08229 | -0.008 | -7.362
-12 | -0.581 | 0.07492 | -0.008 | -7.749
-11.5 | -0.557 | 0.06701 | -0.009 | -8.312
-11 | -0.532 | 0.06136 | -0.01 | -8.667
-10.5 | -0.495 | 0.07666 | -0.008 | -6.457
-10 | -0.468 | 0.06713 | -0.008 | -6.969
-9.5 | -0.441 | 0.06105 | -0.009 | -7.232
-9 | -0.416 | 0.05424 | -0.01 | -7.673
-8.5 | -0.393 | 0.04708 | -0.011 | -8.352
-8 | -0.358 | 0.05431 | -0.009 | -6.6
-7.5 | -0.331 | 0.05046 | -0.009 | -6.559
-7 | -0.305 | 0.04406 | -0.01 | -6.929
-6.5 | -0.423 | 0.04221 | -0.01 | -10.012
-6 | -0.531 | 0.00863 | -0.02 | -61.562
-5.5 | -0.501 | 0.00827 | -0.02 | -60.585
-5 | -0.455 | 0.00783 | -0.021 | -58.064
-4.5 | -0.399 | 0.00752 | -0.021 | -53.091
-4 | -0.339 | 0.00728 | -0.022 | -46.545
-3.5 | -0.275 | 0.00706 | -0.022 | -38.959
-3 | -0.209 | 0.0069 | -0.023 | -30.311
-2.5 | -0.142 | 0.00672 | -0.023 | -21.107
-2 | -0.074 | 0.00661 | -0.024 | -11.159
-1.5 | -0.005 | 0.00652 | -0.024 | -0.812
-1 | 0.063 | 0.00513 | -0.025 | 12.379
-0.5 | 0.133 | 0.00517 | -0.025 | 25.647
0 | 0.201 | 0.00518 | -0.026 | 38.843
0.5 | 0.27 | 0.00521 | -0.027 | 51.825
1 | 0.339 | 0.00533 | -0.027 | 63.576
1.5 | 0.407 | 0.00544 | -0.028 | 74.841
2 | 0.476 | 0.00569 | -0.028 | 83.529
2.5 | 0.544 | 0.00598 | -0.029 | 90.929
3 | 0.612 | 0.0063 | -0.029 | 97.187
3.5 | 0.679 | 0.00661 | -0.03 | 102.797
4 | 0.746 | 0.00716 | -0.03 | 104.144
4.5 | 0.81 | 0.00752 | -0.031 | 107.713
5 | 0.872 | 0.0082 | -0.031 | 106.35
5.5 | 0.928 | 0.00972 | -0.032 | 95.527
6 | 0.979 | 0.01041 | -0.032 | 94.029
6.5 | 1.023 | 0.01114 | -0.033 | 91.772
7 | 1.055 | 0.01208 | -0.033 | 87.306
7.5 | 1.061 | 0.01323 | -0.033 | 80.162
8 | 1.017 | 0.01469 | -0.034 | 69.252
8.5 | 0.647 | 0.0176 | -0.034 | 36.774
9 | 0.678 | 0.01842 | -0.034 | 36.793
9.5 | 0.694 | 0.0234 | -0.034 | 29.653
10 | 0.738 | 0.0202 | -0.035 | 36.53
10.5 | 0.762 | 0.02357 | -0.035 | 32.31
11 | 0.687 | 0.0706 | -0.024 | 9.727
11.5 | 0.821 | 0.02562 | -0.036 | 32.046
12 | 0.835 | 0.03274 | -0.036 | 25.5
12.5 | 0.767 | 0.08284 | -0.025 | 9.258
13 | 0.789 | 0.09366 | -0.024 | 8.42
13.5 | 0.824 | 0.08621 | -0.027 | 9.562
14 | 0.849 | 0.09438 | -0.026 | 8.991
14.5 | 0.887 | 0.09343 | -0.029 | 9.488
15 | 0.889 | 0.10739 | -0.023 | 8.283
15.5 | 0.922 | 0.11068 | -0.026 | 8.331
16 | 0.964 | 0.10761 | -0.03 | 8.96
16.5 | 0.97 | 0.11861 | -0.025 | 8.177
17 | 1.002 | 0.1223 | -0.027 | 8.194
17.5 | 1.053 | 0.11164 | -0.032 | 9.434
18 | 1.084 | 0.11517 | -0.033 | 9.413
18.5 | 1.077 | 0.13652 | -0.028 | 7.886
19 | 1.111 | 0.13744 | -0.03 | 8.084
19.5 | 1.157 | 0.13063 | -0.034 | 8.855
20 | 1.199 | 0.12439 | -0.036 | 9.639

## 104. Re 8M Mach 0.50 (2)
BIGFOIL.COM POLAR EXPORT
NACA63-312 a=0.0
NACA63-312 a=0.0 |  |  |  | Cl Max: | 1.327 | at alpha= | 8.5 | deg
XFOIL ncrit=9 |  |  |  | L/D Max: | 131.347 | at alpha= | 3 | deg
Re: | 8000000 |  |  | Cd Min: | 0.25553 | at alpha= | -19 | deg
Mach: | 0.5 |  |  | Cl=0 at alpha= | -1.5323 | deg
|  |  |  | @ Cl=0.1, Cd= | 0.0051663
|  |  |  | @ Cl=0.4, Cd= | 0.0040696
|  |  |  | @ Cl=0.6, Cd= | 0.0046462
alpha (deg) | Cl | Cd | Cm | Cl/Cd
-19 | -0.8027 | 0.25553 | 0.0794 | -3.1413
-18.5 | -0.7819 | 0.24556 | 0.0738 | -3.1842
-18 | -0.7616 | 0.23564 | 0.0681 | -3.232
-17.5 | -0.7391 | 0.22726 | 0.0628 | -3.2522
-17 | -0.7186 | 0.21778 | 0.0573 | -3.2997
-16.5 | -0.6987 | 0.20846 | 0.0518 | -3.3517
-16 | -0.6819 | 0.19789 | 0.046 | -3.4459
-15.5 | -0.6628 | 0.18846 | 0.0404 | -3.5169
-15 | -0.6469 | 0.17947 | 0.0356 | -3.6045
-14.5 | -0.6339 | 0.16966 | 0.0304 | -3.7363
-14 | -0.6167 | 0.16082 | 0.0253 | -3.8347
-13 | -0.5917 | 0.14124 | 0.0139 | -4.1893
-12.5 | -0.5754 | 0.13278 | 0.0089 | -4.3335
-12 | -0.5619 | 0.12403 | 0.0037 | -4.5304
-11.5 | -0.5573 | 0.11352 | -0.0025 | -4.9093
-11 | -0.5522 | 0.10372 | -0.0083 | -5.3239
-10.5 | -0.5657 | 0.09096 | -0.0166 | -6.2192
-10 | -0.5824 | 0.07849 | -0.0251 | -7.4201
-9 | -0.608 | 0.05365 | -0.0455 | -11.3327
-8.5 | -0.6422 | 0.04375 | -0.0523 | -14.6789
-8 | -0.678 | 0.03796 | -0.0491 | -17.8609
-7.5 | -0.696 | 0.03023 | -0.046 | -23.0235
-7 | -0.6984 | 0.02143 | -0.0421 | -32.5898
-6.5 | -0.6851 | 0.01241 | -0.0373 | -55.2055
-6 | -0.6304 | 0.00909 | -0.0337 | -69.3509
-5.5 | -0.5617 | 0.00792 | -0.0313 | -70.9217
-5 | -0.4902 | 0.00729 | -0.0297 | -67.2428
-4.5 | -0.4183 | 0.00687 | -0.0287 | -60.8879
-4 | -0.3467 | 0.00657 | -0.028 | -52.7702
-3.5 | -0.2758 | 0.00627 | -0.0276 | -43.9872
-3 | -0.2051 | 0.00609 | -0.0274 | -33.6782
-2.5 | -0.1349 | 0.00591 | -0.0275 | -22.8257
-2 | -0.0651 | 0.00576 | -0.0277 | -11.3021
-1.5 | 0.0045 | 0.00562 | -0.028 | 0.80071
-1 | 0.0732 | 0.00536 | -0.0284 | 13.6567
-0.5 | 0.141 | 0.00487 | -0.029 | 28.9528
0 | 0.2085 | 0.00434 | -0.0296 | 48.0415
0.5 | 0.277 | 0.00409 | -0.0302 | 67.7262
1 | 0.3461 | 0.004 | -0.0308 | 86.525
1.5 | 0.4158 | 0.00409 | -0.0314 | 101.6626
2 | 0.4853 | 0.00425 | -0.0319 | 114.1882
2.5 | 0.5548 | 0.00445 | -0.0324 | 124.6742
3 | 0.6239 | 0.00475 | -0.0326 | 131.3474
4 | 0.7563 | 0.00608 | -0.0322 | 124.3914
4.5 | 0.8223 | 0.00673 | -0.0316 | 122.1842
5 | 0.8875 | 0.00745 | -0.0306 | 119.1275
5.5 | 0.9532 | 0.00811 | -0.0293 | 117.5339
6 | 1.0209 | 0.00862 | -0.0279 | 118.4339
6.5 | 1.0882 | 0.00915 | -0.0261 | 118.929
7 | 1.1542 | 0.00978 | -0.0237 | 118.0164
7.5 | 1.2193 | 0.01043 | -0.0207 | 116.9032
8 | 1.2802 | 0.01124 | -0.0167 | 113.8968
8.5 | 1.327 | 0.01238 | -0.0102 | 107.189
9 | 1.325 | 0.01475 | 0.0011 | 89.8305
9.5 | 1.307 | 0.01944 | 0.0094 | 67.2325
10 | 1.2819 | 0.02576 | 0.0148 | 49.7632
10.5 | 1.2522 | 0.03332 | 0.0177 | 37.581
11 | 1.2168 | 0.04239 | 0.0177 | 28.7049
11.5 | 1.1826 | 0.05278 | 0.0148 | 22.4062
12 | 1.1496 | 0.06446 | 0.0094 | 17.8343
12.5 | 1.1162 | 0.07763 | 0.0018 | 14.3785
13 | 1.0874 | 0.09156 | -0.0071 | 11.8764
13.5 | 1.0623 | 0.10616 | -0.0167 | 10.0066

## 105. Re 10M Mach 0.00 (1)
BIGFOIL.COM POLAR EXPORT
NACA63-312 a=0.0
NACA63-312 a=0.0 |  |  |  | Cl Max: | 1.198 | at alpha= | 11 | deg
JavaFoil+Calcfoil stall+Eppler ext transition |  |  |  | L/D Max: | 117.869 | at alpha= | 8 | deg
Re: | 10000000 |  |  | Cd Min: | 0.00496 | at alpha= | -0.5 | deg
Mach: | 0 |  |  | Cl=0 at alpha= | -1.4583 | deg
|  |  |  | @ Cl=0.1, Cd= | 0.00497
|  |  |  | @ Cl=0.4, Cd= | 0.0053754
|  |  |  | @ Cl=0.6, Cd= | 0.0060617
alpha (deg) | Cl | Cd | Cm | Cl/Cd
-16 | -0.592 | 0.12056 | -0.005 | -4.908
-15.5 | -0.614 | 0.11094 | -0.005 | -5.533
-15 | -0.634 | 0.10311 | -0.005 | -6.151
-14.5 | -0.653 | 0.09751 | -0.006 | -6.696
-14 | -0.672 | 0.08978 | -0.006 | -7.481
-13.5 | -0.691 | 0.07997 | -0.007 | -8.639
-13 | -0.702 | 0.07616 | -0.007 | -9.22
-12.5 | -0.813 | 0.02045 | -0.011 | -39.782
-12 | -0.844 | 0.01419 | -0.012 | -59.504
-11.5 | -0.863 | 0.01155 | -0.013 | -74.7
-11 | -0.866 | 0.01008 | -0.013 | -85.898
-10.5 | -0.859 | 0.01005 | -0.014 | -85.508
-10 | -0.84 | 0.00953 | -0.014 | -88.17
-9.5 | -0.814 | 0.00927 | -0.014 | -87.753
-9 | -0.781 | 0.0089 | -0.015 | -87.711
-8.5 | -0.744 | 0.00845 | -0.015 | -88.11
-8 | -0.704 | 0.00821 | -0.016 | -85.772
-7.5 | -0.661 | 0.00795 | -0.016 | -83.154
-7 | -0.616 | 0.00769 | -0.016 | -80.075
-6.5 | -0.567 | 0.00745 | -0.017 | -76.131
-6 | -0.517 | 0.00729 | -0.017 | -70.932
-5.5 | -0.465 | 0.0071 | -0.018 | -65.457
-5 | -0.41 | 0.0069 | -0.018 | -59.501
-4.5 | -0.355 | 0.00673 | -0.018 | -52.748
-4 | -0.298 | 0.00662 | -0.019 | -45.02
-3.5 | -0.241 | 0.00647 | -0.019 | -37.2
-3 | -0.182 | 0.00637 | -0.02 | -28.587
-2.5 | -0.123 | 0.0063 | -0.02 | -19.589
-2 | -0.064 | 0.00619 | -0.021 | -10.342
-1.5 | -0.005 | 0.00508 | -0.021 | -0.903
-1 | 0.055 | 0.005 | -0.022 | 11.006
-0.5 | 0.115 | 0.00496 | -0.022 | 23.132
0 | 0.174 | 0.00499 | -0.023 | 34.933
0.5 | 0.234 | 0.00504 | -0.023 | 46.377
1 | 0.293 | 0.00513 | -0.023 | 57.215
1.5 | 0.353 | 0.00524 | -0.024 | 67.374
2 | 0.412 | 0.00541 | -0.024 | 76.168
2.5 | 0.472 | 0.0056 | -0.025 | 84.15
3 | 0.531 | 0.00577 | -0.025 | 91.93
3.5 | 0.59 | 0.00601 | -0.026 | 98.164
4 | 0.648 | 0.00631 | -0.026 | 102.676
4.5 | 0.705 | 0.0067 | -0.027 | 105.301
5 | 0.762 | 0.00713 | -0.027 | 106.863
5.5 | 0.818 | 0.0075 | -0.028 | 108.966
6 | 0.871 | 0.00802 | -0.028 | 108.611
6.5 | 0.924 | 0.00832 | -0.029 | 111.075
7 | 0.974 | 0.00861 | -0.029 | 113.142
7.5 | 1.02 | 0.00905 | -0.03 | 112.699
8 | 1.063 | 0.00902 | -0.03 | 117.869
8.5 | 1.101 | 0.01018 | -0.03 | 108.231
9 | 1.134 | 0.01068 | -0.031 | 106.171
9.5 | 1.161 | 0.0113 | -0.031 | 102.777
10 | 1.183 | 0.01201 | -0.032 | 98.462
10.5 | 1.194 | 0.01274 | -0.032 | 93.726
11 | 1.198 | 0.01363 | -0.032 | 87.907
11.5 | 1.195 | 0.01466 | -0.033 | 81.499
12 | 1.185 | 0.01591 | -0.033 | 74.511
12.5 | 1.169 | 0.01743 | -0.033 | 67.033
13 | 1.147 | 0.01883 | -0.033 | 60.93
13.5 | 1.12 | 0.02086 | -0.034 | 53.681
14 | 1.087 | 0.02313 | -0.034 | 47.007
14.5 | 1.05 | 0.02618 | -0.034 | 40.11
15 | 1.007 | 0.03052 | -0.034 | 32.999
15.5 | 0.95 | 0.04122 | -0.033 | 23.058
16 | 0.891 | 0.05647 | -0.032 | 15.774

## 106. Re 10M Mach 0.00 (2)
BIGFOIL.COM POLAR EXPORT
NACA63-312 a=0.0
NACA63-312 a=0.0 |  |  |  | Cl Max: | 1.7406 | at alpha= | 19.5 | deg
XFOIL ncrit=9 |  |  |  | L/D Max: | 129.524 | at alpha= | 9.5 | deg
Re: | 10000000 |  |  | Cd Min: | 0.05779 | at alpha= | 20 | deg
Mach: | 0 |  |  | Cl=0 at alpha= | -1.5043 | deg
|  |  |  | @ Cl=0.1, Cd= | 0.0047839
|  |  |  | @ Cl=0.4, Cd= | 0.0040309
|  |  |  | @ Cl=0.6, Cd= | 0.0052656
alpha (deg) | Cl | Cd | Cm | Cl/Cd
-20 | -1.6353 | 0.03891 | -0.0473 | -42.0278
-19.5 | -1.6406 | 0.03372 | -0.0478 | -48.6536
-19 | -1.6489 | 0.02894 | -0.0468 | -56.9765
-18.5 | -1.6515 | 0.02533 | -0.0443 | -65.1994
-18 | -1.6508 | 0.02256 | -0.0404 | -73.1738
-17.5 | -1.6443 | 0.02081 | -0.0351 | -79.0149
-17 | -1.6286 | 0.01927 | -0.0302 | -84.5148
-16.5 | -1.5956 | 0.01797 | -0.0278 | -88.7924
-16 | -1.5619 | 0.01642 | -0.0256 | -95.1218
-15 | -1.478 | 0.01469 | -0.0224 | -100.6127
-14.5 | -1.4321 | 0.01397 | -0.0214 | -102.5125
-14 | -1.3851 | 0.01317 | -0.0205 | -105.1708
-13.5 | -1.3364 | 0.01244 | -0.0198 | -107.4277
-13 | -1.2859 | 0.01185 | -0.0193 | -108.5148
-12.5 | -1.2342 | 0.01134 | -0.019 | -108.836
-12 | -1.1818 | 0.01086 | -0.0188 | -108.8214
-11.5 | -1.1287 | 0.01041 | -0.0186 | -108.4246
-11 | -1.075 | 0.01001 | -0.0185 | -107.3926
-10.5 | -1.021 | 0.00958 | -0.0184 | -106.5762
-10 | -0.9672 | 0.00907 | -0.0183 | -106.6373
-9.5 | -0.9127 | 0.00864 | -0.0183 | -105.6366
-9 | -0.8577 | 0.00824 | -0.0183 | -104.0898
-8.5 | -0.8021 | 0.00791 | -0.0184 | -101.4033
-8 | -0.746 | 0.00762 | -0.0186 | -97.9003
-7.5 | -0.6895 | 0.00738 | -0.0188 | -93.4282
-7 | -0.6328 | 0.00715 | -0.0191 | -88.5035
-6.5 | -0.5763 | 0.00684 | -0.0193 | -84.2544
-6 | -0.5194 | 0.00659 | -0.0196 | -78.8164
-5 | -0.4046 | 0.00622 | -0.0203 | -65.0482
-4.5 | -0.3471 | 0.00603 | -0.0207 | -57.5622
-4 | -0.2894 | 0.00586 | -0.0211 | -49.3857
-3.5 | -0.2315 | 0.00574 | -0.0215 | -40.331
-3 | -0.1736 | 0.00561 | -0.022 | -30.9447
-2.5 | -0.1156 | 0.00549 | -0.0225 | -21.0565
-2 | -0.0575 | 0.00539 | -0.0229 | -10.6679
-1.5 | 0.0005 | 0.00524 | -0.0234 | 0.09542
-1 | 0.0583 | 0.00503 | -0.0239 | 11.5905
-0.5 | 0.1159 | 0.00469 | -0.0245 | 24.7122
0 | 0.1733 | 0.00432 | -0.0251 | 40.1157
0.5 | 0.2308 | 0.00403 | -0.0257 | 57.2705
1 | 0.2886 | 0.00391 | -0.0263 | 73.8107
1.5 | 0.3465 | 0.00392 | -0.0269 | 88.3929
2 | 0.4044 | 0.00404 | -0.0275 | 100.099
2.5 | 0.4622 | 0.00421 | -0.028 | 109.7862
3 | 0.5192 | 0.00454 | -0.0285 | 114.3612
3.5 | 0.5748 | 0.0051 | -0.0289 | 112.7059
4 | 0.6311 | 0.00547 | -0.0293 | 115.3748
4.5 | 0.687 | 0.00587 | -0.0297 | 117.0358
5 | 0.7425 | 0.00629 | -0.03 | 118.0445
5.5 | 0.7977 | 0.00672 | -0.0302 | 118.7054
6 | 0.8529 | 0.0071 | -0.0304 | 120.1268
6.5 | 0.908 | 0.00745 | -0.0306 | 121.8792
7 | 0.9631 | 0.00775 | -0.0309 | 124.271
7.5 | 1.0176 | 0.00808 | -0.031 | 125.9406
8 | 1.0715 | 0.00844 | -0.0311 | 126.955
8.5 | 1.1249 | 0.00879 | -0.0311 | 127.975
9 | 1.1772 | 0.00917 | -0.0309 | 128.3751
9.5 | 1.2253 | 0.00946 | -0.0298 | 129.5243
10 | 1.2779 | 0.00997 | -0.0298 | 128.1745
10.5 | 1.3289 | 0.01046 | -0.0296 | 127.0459
11 | 1.3782 | 0.01105 | -0.0291 | 124.724
11.5 | 1.426 | 0.01168 | -0.0284 | 122.089
12 | 1.4725 | 0.01234 | -0.0276 | 119.3274
12.5 | 1.5153 | 0.01316 | -0.0263 | 115.1444
13 | 1.557 | 0.01392 | -0.0248 | 111.8534
13.5 | 1.5927 | 0.01487 | -0.0224 | 107.1083
14 | 1.6128 | 0.01588 | -0.0173 | 101.5617
14.5 | 1.6306 | 0.01707 | -0.0127 | 95.5243
15 | 1.6509 | 0.01853 | -0.0093 | 89.0934
15.5 | 1.6707 | 0.02027 | -0.0064 | 82.4223
16 | 1.6872 | 0.02245 | -0.0037 | 75.1537
16.5 | 1.7048 | 0.02477 | -0.0017 | 68.8252
17 | 1.7161 | 0.02777 | 0.0001 | 61.7969
17.5 | 1.7259 | 0.03113 | 0.0015 | 55.4417
18 | 1.726 | 0.03561 | 0.0026 | 48.4695
18.5 | 1.7334 | 0.03973 | 0.0028 | 43.6295
19 | 1.7345 | 0.04487 | 0.0025 | 38.6561
19.5 | 1.7406 | 0.04977 | 0.0017 | 34.9729
20 | 1.7238 | 0.05779 | -0.0003 | 29.8287

## 107. Re 10M Mach 0.10 (1)
BIGFOIL.COM POLAR EXPORT
NACA63-312 a=0.0
NACA63-312 a=0.0 |  |  |  | Cl Max: | 1.191 | at alpha= | 11 | deg
JavaFoil+Calcfoil stall+Eppler ext transition |  |  |  | L/D Max: | 117.498 | at alpha= | 8 | deg
Re: | 10000000 |  |  | Cd Min: | 0.00498 | at alpha= | -0.5 | deg
Mach: | 0.1 |  |  | Cl=0 at alpha= | -1.4583 | deg
|  |  |  | @ Cl=0.1, Cd= | 0.004985
|  |  |  | @ Cl=0.4, Cd= | 0.0054049
|  |  |  | @ Cl=0.6, Cd= | 0.0060661
alpha (deg) | Cl | Cd | Cm | Cl/Cd
-15.5 | -0.575 | 0.11405 | -0.005 | -5.038
-15 | -0.598 | 0.108 | -0.005 | -5.54
-14.5 | -0.622 | 0.0994 | -0.006 | -6.253
-14 | -0.643 | 0.09173 | -0.006 | -7.011
-13.5 | -0.663 | 0.08407 | -0.006 | -7.892
-13 | -0.682 | 0.07589 | -0.007 | -8.994
-12.5 | -0.715 | 0.05712 | -0.009 | -12.524
-12 | -0.802 | 0.02023 | -0.011 | -39.614
-11.5 | -0.844 | 0.01225 | -0.013 | -68.922
-11 | -0.851 | 0.01119 | -0.013 | -76.112
-10.5 | -0.853 | 0.01014 | -0.014 | -84.124
-10 | -0.836 | 0.00974 | -0.014 | -85.879
-9.5 | -0.811 | 0.00938 | -0.014 | -86.493
-9 | -0.78 | 0.00886 | -0.015 | -87.969
-8.5 | -0.744 | 0.00857 | -0.015 | -86.797
-8 | -0.705 | 0.00824 | -0.016 | -85.592
-7.5 | -0.663 | 0.00798 | -0.016 | -83.07
-7 | -0.617 | 0.00776 | -0.016 | -79.588
-6.5 | -0.569 | 0.00751 | -0.017 | -75.777
-6 | -0.519 | 0.00734 | -0.017 | -70.726
-5.5 | -0.466 | 0.0071 | -0.018 | -65.648
-5 | -0.412 | 0.00695 | -0.018 | -59.309
-4.5 | -0.356 | 0.00676 | -0.019 | -52.747
-4 | -0.3 | 0.00663 | -0.019 | -45.217
-3.5 | -0.242 | 0.00652 | -0.019 | -37.096
-3 | -0.183 | 0.00637 | -0.02 | -28.734
-2.5 | -0.124 | 0.00629 | -0.02 | -19.693
-2 | -0.064 | 0.00621 | -0.021 | -10.368
-1.5 | -0.005 | 0.00508 | -0.021 | -0.908
-1 | 0.055 | 0.005 | -0.022 | 11.055
-0.5 | 0.115 | 0.00498 | -0.022 | 23.176
0 | 0.175 | 0.00501 | -0.023 | 34.959
0.5 | 0.235 | 0.00504 | -0.023 | 46.654
1 | 0.295 | 0.00512 | -0.024 | 57.547
1.5 | 0.355 | 0.00526 | -0.024 | 67.471
2 | 0.414 | 0.00545 | -0.025 | 76.02
2.5 | 0.474 | 0.0056 | -0.025 | 84.626
3 | 0.533 | 0.00581 | -0.025 | 91.765
3.5 | 0.592 | 0.00602 | -0.026 | 98.437
4 | 0.651 | 0.00636 | -0.026 | 102.36
4.5 | 0.709 | 0.00675 | -0.027 | 104.977
5 | 0.766 | 0.00719 | -0.027 | 106.47
5.5 | 0.822 | 0.0076 | -0.028 | 108.066
6 | 0.875 | 0.00803 | -0.028 | 109.018
6.5 | 0.928 | 0.00833 | -0.029 | 111.424
7 | 0.978 | 0.0087 | -0.029 | 112.474
7.5 | 1.024 | 0.00908 | -0.03 | 112.872
8 | 1.067 | 0.00908 | -0.03 | 117.498
8.5 | 1.104 | 0.01028 | -0.031 | 107.401
9 | 1.135 | 0.01084 | -0.031 | 104.785
9.5 | 1.161 | 0.01143 | -0.031 | 101.613
10 | 1.181 | 0.01218 | -0.032 | 96.998
10.5 | 1.19 | 0.01294 | -0.032 | 91.963
11 | 1.191 | 0.0139 | -0.032 | 85.74
11.5 | 1.185 | 0.01494 | -0.033 | 79.36
12 | 1.171 | 0.0165 | -0.033 | 70.94
12.5 | 1.15 | 0.01793 | -0.033 | 64.152
13 | 1.124 | 0.01958 | -0.033 | 57.386
13.5 | 1.089 | 0.02223 | -0.034 | 48.999
14 | 1.052 | 0.02453 | -0.034 | 42.904
14.5 | 1.01 | 0.02777 | -0.034 | 36.378
15 | 0.959 | 0.03393 | -0.034 | 28.258
15.5 | 0.907 | 0.04117 | -0.033 | 22.021
16 | 0.806 | 0.08309 | -0.028 | 9.694

## 108. Re 10M Mach 0.10 (2)
BIGFOIL.COM POLAR EXPORT
NACA63-312 a=0.0
NACA63-312 a=0.0 |  |  |  | Cl Max: | 1.7183 | at alpha= | 18.5 | deg
XFOIL ncrit=9 |  |  |  | L/D Max: | 129.017 | at alpha= | 9.5 | deg
Re: | 10000000 |  |  | Cd Min: | 0.06471 | at alpha= | 20 | deg
Mach: | 0.1 |  |  | Cl=0 at alpha= | -1.5051 | deg
|  |  |  | @ Cl=0.1, Cd= | 0.0047948
|  |  |  | @ Cl=0.4, Cd= | 0.0040323
|  |  |  | @ Cl=0.6, Cd= | 0.0052509
alpha (deg) | Cl | Cd | Cm | Cl/Cd
-20 | -1.567 | 0.05006 | -0.046 | -31.3024
-19.5 | -1.5883 | 0.04181 | -0.0496 | -37.9885
-19 | -1.6039 | 0.03523 | -0.0509 | -45.5265
-18.5 | -1.6102 | 0.03037 | -0.0503 | -53.0194
-18 | -1.6096 | 0.02673 | -0.0483 | -60.217
-17.5 | -1.6057 | 0.02391 | -0.0449 | -67.156
-17 | -1.6055 | 0.02161 | -0.0393 | -74.2943
-16.5 | -1.5938 | 0.01989 | -0.0336 | -80.1307
-16 | -1.5654 | 0.01806 | -0.0305 | -86.6777
-15 | -1.4911 | 0.01538 | -0.0257 | -96.9506
-14.5 | -1.4456 | 0.01455 | -0.0242 | -99.354
-14 | -1.3974 | 0.01378 | -0.0232 | -101.4078
-13.5 | -1.3489 | 0.01291 | -0.0221 | -104.4849
-13 | -1.2984 | 0.01219 | -0.0214 | -106.5135
-12.5 | -1.2461 | 0.01161 | -0.0208 | -107.3299
-12 | -1.193 | 0.01109 | -0.0203 | -107.5744
-11.5 | -1.1392 | 0.01061 | -0.02 | -107.3704
-11 | -1.0847 | 0.01018 | -0.0197 | -106.5521
-10.5 | -1.0296 | 0.0098 | -0.0196 | -105.0612
-10 | -0.9754 | 0.00922 | -0.0193 | -105.7918
-9.5 | -0.9202 | 0.00876 | -0.0191 | -105.0457
-9 | -0.8646 | 0.00834 | -0.019 | -103.6691
-8.5 | -0.8084 | 0.00798 | -0.0191 | -101.3033
-8 | -0.7518 | 0.00767 | -0.0192 | -98.0183
-7.5 | -0.6947 | 0.00742 | -0.0193 | -93.6253
-7 | -0.6375 | 0.00718 | -0.0195 | -88.7883
-6.5 | -0.5804 | 0.00688 | -0.0197 | -84.3605
-6 | -0.523 | 0.00662 | -0.0199 | -79.003
-5.5 | -0.4653 | 0.00641 | -0.0202 | -72.5897
-5 | -0.4073 | 0.00623 | -0.0206 | -65.3772
-4.5 | -0.3493 | 0.00604 | -0.0209 | -57.8311
-4 | -0.2912 | 0.00587 | -0.0213 | -49.6082
-3.5 | -0.2329 | 0.00575 | -0.0217 | -40.5043
-3 | -0.1746 | 0.00561 | -0.0221 | -31.123
-2.5 | -0.1162 | 0.0055 | -0.0226 | -21.1273
-2 | -0.0578 | 0.0054 | -0.0231 | -10.7037
-1.5 | 0.0006 | 0.00525 | -0.0236 | 0.11429
-1 | 0.0588 | 0.00503 | -0.0241 | 11.6899
-0.5 | 0.1166 | 0.0047 | -0.0246 | 24.8085
0 | 0.1744 | 0.00433 | -0.0253 | 40.2771
0.5 | 0.2322 | 0.00403 | -0.0259 | 57.6179
1 | 0.2904 | 0.00391 | -0.0265 | 74.2711
2 | 0.4069 | 0.00404 | -0.0276 | 100.7178
2.5 | 0.4651 | 0.00421 | -0.0282 | 110.4751
3 | 0.5224 | 0.00454 | -0.0287 | 115.0661
3.5 | 0.5784 | 0.00511 | -0.029 | 113.1898
4 | 0.6351 | 0.00548 | -0.0294 | 115.8942
4.5 | 0.6913 | 0.0059 | -0.0298 | 117.1695
5 | 0.7472 | 0.00631 | -0.03 | 118.4152
5.5 | 0.8027 | 0.00676 | -0.0302 | 118.7426
6 | 0.8583 | 0.00714 | -0.0304 | 120.2101
6.5 | 0.9139 | 0.00749 | -0.0306 | 122.016
7 | 0.9694 | 0.0078 | -0.0308 | 124.2821
7.5 | 1.0243 | 0.00814 | -0.0309 | 125.8354
8 | 1.0788 | 0.00849 | -0.0309 | 127.0671
8.5 | 1.1325 | 0.00887 | -0.0308 | 127.6776
9 | 1.1854 | 0.00924 | -0.0305 | 128.29
9.5 | 1.2334 | 0.00956 | -0.0292 | 129.0167
10 | 1.2868 | 0.01008 | -0.0293 | 127.6587
10.5 | 1.3382 | 0.01059 | -0.0289 | 126.3645
11 | 1.3872 | 0.01124 | -0.0282 | 123.4164
11.5 | 1.4355 | 0.01187 | -0.0274 | 120.9351
12 | 1.4809 | 0.01264 | -0.0262 | 117.1598
12.5 | 1.5241 | 0.01343 | -0.0247 | 113.4847
13 | 1.5638 | 0.0143 | -0.0226 | 109.3566
13.5 | 1.594 | 0.01534 | -0.0191 | 103.9113
14 | 1.6091 | 0.01643 | -0.0133 | 97.9367
14.5 | 1.6303 | 0.01776 | -0.0095 | 91.7962
15 | 1.6502 | 0.01944 | -0.0062 | 84.8868
15.5 | 1.6672 | 0.02156 | -0.0032 | 77.3284
16 | 1.6823 | 0.02407 | -0.0007 | 69.892
16.5 | 1.6986 | 0.02671 | 0.0012 | 63.5942
17 | 1.7067 | 0.03022 | 0.0029 | 56.4758
17.5 | 1.7143 | 0.03403 | 0.004 | 50.3761
18 | 1.7134 | 0.03894 | 0.0046 | 44.001
18.5 | 1.7183 | 0.04372 | 0.0044 | 39.3024
19 | 1.7156 | 0.04969 | 0.0036 | 34.5261
19.5 | 1.717 | 0.05556 | 0.0021 | 30.9035
20 | 1.696 | 0.06471 | -0.0008 | 26.2092

## 109. Re 10M Mach 0.25 (1)
BIGFOIL.COM POLAR EXPORT
NACA63-312 a=0.0
NACA63-312 a=0.0 |  |  |  | Cl Max: | 1.163 | at alpha= | 10 | deg
JavaFoil+Calcfoil stall+Eppler ext transition |  |  |  | L/D Max: | 114.283 | at alpha= | 7.5 | deg
Re: | 10000000 |  |  | Cd Min: | 0.00501 | at alpha= | -0.5 | deg
Mach: | 0.25 |  |  | Cl=0 at alpha= | -1.4597 | deg
|  |  |  | @ Cl=0.1, Cd= | 0.0050161
|  |  |  | @ Cl=0.4, Cd= | 0.0054077
|  |  |  | @ Cl=0.6, Cd= | 0.10859
alpha (deg) | Cl | Cd | Cm | Cl/Cd
-15 | -0.262 | 0.12365 | -0.005 | -2.12
-14.5 | -0.33 | 0.11515 | -0.005 | -2.864
-14 | -0.391 | 0.10794 | -0.005 | -3.618
-13.5 | -0.446 | 0.09914 | -0.006 | -4.499
-13 | -0.496 | 0.09141 | -0.006 | -5.429
-12.5 | -0.541 | 0.0842 | -0.006 | -6.42
-12 | -0.579 | 0.076 | -0.007 | -7.622
-11.5 | -0.611 | 0.06991 | -0.007 | -8.737
-11 | -0.636 | 0.06365 | -0.008 | -9.986
-10.5 | -0.655 | 0.05618 | -0.009 | -11.663
-10 | -0.789 | 0.01087 | -0.014 | -72.547
-9.5 | -0.787 | 0.0101 | -0.015 | -77.952
-9 | -0.765 | 0.00931 | -0.015 | -82.209
-8.5 | -0.738 | 0.00889 | -0.016 | -82.958
-8 | -0.705 | 0.0086 | -0.016 | -81.957
-7.5 | -0.667 | 0.00825 | -0.016 | -80.786
-7 | -0.624 | 0.00798 | -0.017 | -78.233
-6.5 | -0.578 | 0.00768 | -0.017 | -75.245
-6 | -0.529 | 0.00748 | -0.018 | -70.645
-5.5 | -0.476 | 0.00729 | -0.018 | -65.37
-5 | -0.422 | 0.00702 | -0.019 | -60.08
-4.5 | -0.365 | 0.00687 | -0.019 | -53.139
-4 | -0.307 | 0.0067 | -0.02 | -45.821
-3.5 | -0.248 | 0.00659 | -0.02 | -37.668
-3 | -0.188 | 0.00644 | -0.02 | -29.185
-2.5 | -0.127 | 0.00636 | -0.021 | -20.01
-2 | -0.066 | 0.00626 | -0.021 | -10.564
-1.5 | -0.005 | 0.00512 | -0.022 | -0.926
-1 | 0.057 | 0.00503 | -0.022 | 11.299
-0.5 | 0.119 | 0.00501 | -0.023 | 23.687
0 | 0.18 | 0.00502 | -0.023 | 35.864
0.5 | 0.242 | 0.00507 | -0.024 | 47.592
1 | 0.303 | 0.00516 | -0.024 | 58.766
1.5 | 0.364 | 0.00528 | -0.025 | 69.035
2 | 0.426 | 0.0055 | -0.025 | 77.444
2.5 | 0.487 | 0.00569 | -0.026 | 85.506
3 | 0.548 | 0.00587 | -0.026 | 93.319
3.5 | 0.609 | 0.00612 | -0.027 | 99.431
4 | 0.669 | 0.0065 | -0.027 | 102.782
4.5 | 0.728 | 0.00693 | -0.028 | 104.976
5 | 0.786 | 0.00739 | -0.028 | 106.382
5.5 | 0.842 | 0.00788 | -0.029 | 106.852
6 | 0.897 | 0.00829 | -0.029 | 108.158
6.5 | 0.95 | 0.00864 | -0.03 | 109.88
7 | 1 | 0.009 | -0.03 | 111.07
7.5 | 1.044 | 0.00913 | -0.031 | 114.283
8 | 1.082 | 0.0103 | -0.031 | 105.082
8.5 | 1.113 | 0.01089 | -0.031 | 102.256
9 | 1.138 | 0.01153 | -0.032 | 98.627
9.5 | 1.155 | 0.0123 | -0.032 | 93.895
10 | 1.163 | 0.01332 | -0.032 | 87.276
10.5 | 1.153 | 0.01453 | -0.033 | 79.355
11 | 1.133 | 0.01574 | -0.033 | 71.963
11.5 | 1.099 | 0.01741 | -0.033 | 63.099
12 | 1.053 | 0.01934 | -0.033 | 54.43
12.5 | 0.992 | 0.02273 | -0.033 | 43.616
13 | 0.923 | 0.02585 | -0.034 | 35.713
13.5 | 0.825 | 0.03782 | -0.032 | 21.825
14 | 0.682 | 0.08478 | -0.025 | 8.048
14.5 | 0.595 | 0.10426 | -0.02 | 5.707
15 | 0.518 | 0.10859 | -0.021 | 4.77

## 110. Re 10M Mach 0.25 (2)
BIGFOIL.COM POLAR EXPORT
NACA63-312 a=0.0
NACA63-312 a=0.0 |  |  |  | Cl Max: | 1.6455 | at alpha= | 16.5 | deg
XFOIL ncrit=9 |  |  |  | L/D Max: | 126.533 | at alpha= | 9 | deg
Re: | 10000000 |  |  | Cd Min: | 0.21842 | at alpha= | -19.5 | deg
Mach: | 0.25 |  |  | Cl=0 at alpha= | -1.5091 | deg
|  |  |  | @ Cl=0.1, Cd= | 0.0048559
|  |  |  | @ Cl=0.4, Cd= | 0.0040145
|  |  |  | @ Cl=0.6, Cd= | 0.0051812
alpha (deg) | Cl | Cd | Cm | Cl/Cd
-19.5 | -0.7979 | 0.21842 | 0.0626 | -3.6531
-19 | -0.7835 | 0.21051 | 0.0575 | -3.7219
-18.5 | -0.7885 | 0.19603 | 0.0493 | -4.0223
-18 | -0.8047 | 0.1792 | 0.0395 | -4.4905
-17.5 | -0.937 | 0.13616 | 0.011 | -6.8816
-17 | -1.2756 | 0.06398 | -0.0444 | -19.9375
-16.5 | -1.3213 | 0.05019 | -0.0544 | -26.326
-16 | -1.3664 | 0.03927 | -0.0601 | -34.795
-15.5 | -1.4038 | 0.03136 | -0.0608 | -44.764
-14.5 | -1.4469 | 0.02328 | -0.0484 | -62.1521
-14 | -1.4325 | 0.02026 | -0.0428 | -70.7058
-13.5 | -1.4028 | 0.01749 | -0.0386 | -80.2058
-13 | -1.359 | 0.01556 | -0.0355 | -87.3393
-12.5 | -1.3102 | 0.01397 | -0.0328 | -93.7867
-12 | -1.2554 | 0.01291 | -0.0308 | -97.2424
-11.5 | -1.1983 | 0.01208 | -0.0291 | -99.197
-11 | -1.1396 | 0.01143 | -0.0277 | -99.7025
-10.5 | -1.0804 | 0.01085 | -0.0266 | -99.576
-10 | -1.021 | 0.01031 | -0.0255 | -99.0301
-9.5 | -0.9627 | 0.0096 | -0.0245 | -100.2812
-9 | -0.904 | 0.00896 | -0.0237 | -100.8929
-8.5 | -0.8444 | 0.00848 | -0.023 | -99.5755
-7.5 | -0.7241 | 0.00772 | -0.0222 | -93.7953
-7 | -0.6638 | 0.0074 | -0.022 | -89.7027
-6.5 | -0.6033 | 0.00713 | -0.0219 | -84.6143
-6 | -0.5432 | 0.00679 | -0.0218 | -80
-5.5 | -0.4829 | 0.00653 | -0.0218 | -73.951
-5 | -0.4224 | 0.00632 | -0.0219 | -66.8354
-4.5 | -0.3618 | 0.00615 | -0.0221 | -58.8293
-4 | -0.3014 | 0.00594 | -0.0224 | -50.7407
-3.5 | -0.2408 | 0.0058 | -0.0227 | -41.5172
-3 | -0.1803 | 0.00565 | -0.023 | -31.9115
-2.5 | -0.1197 | 0.00554 | -0.0234 | -21.6065
-2 | -0.0592 | 0.00543 | -0.0239 | -10.9024
-1.5 | 0.0011 | 0.00529 | -0.0244 | 0.20794
-1 | 0.0612 | 0.00507 | -0.0249 | 12.071
-0.5 | 0.121 | 0.00474 | -0.0254 | 25.5274
0 | 0.1806 | 0.00434 | -0.026 | 41.6129
0.5 | 0.2404 | 0.00404 | -0.0267 | 59.505
1 | 0.3005 | 0.00391 | -0.0273 | 76.8542
1.5 | 0.3608 | 0.00393 | -0.0279 | 91.8066
2 | 0.4211 | 0.00406 | -0.0284 | 103.7192
2.5 | 0.4812 | 0.00425 | -0.029 | 113.2235
3 | 0.5406 | 0.00457 | -0.0294 | 118.2932
3.5 | 0.5984 | 0.00517 | -0.0297 | 115.7447
4 | 0.657 | 0.00558 | -0.03 | 117.7419
4.5 | 0.7151 | 0.00604 | -0.0302 | 118.394
5 | 0.773 | 0.0065 | -0.0304 | 118.9231
5.5 | 0.8307 | 0.00695 | -0.0304 | 119.5252
6 | 0.8887 | 0.00734 | -0.0304 | 121.0763
6.5 | 0.9468 | 0.00769 | -0.0303 | 123.1209
7 | 1.0045 | 0.00806 | -0.0302 | 124.6278
7.5 | 1.0617 | 0.00847 | -0.0299 | 125.3483
8 | 1.1187 | 0.00885 | -0.0296 | 126.4068
8.5 | 1.1748 | 0.00929 | -0.029 | 126.4586
9 | 1.2299 | 0.00972 | -0.0282 | 126.5329
9.5 | 1.2794 | 0.01014 | -0.0261 | 126.1736
10 | 1.3354 | 0.01075 | -0.0255 | 124.2233
10.5 | 1.3869 | 0.01148 | -0.0241 | 120.8101
11 | 1.4355 | 0.01233 | -0.0222 | 116.4234
11.5 | 1.4818 | 0.01319 | -0.02 | 112.3427
12 | 1.5217 | 0.01424 | -0.0168 | 106.861
12.5 | 1.5428 | 0.0154 | -0.0106 | 100.1818
13 | 1.5634 | 0.01677 | -0.0053 | 93.226
13.5 | 1.5835 | 0.01864 | -0.0009 | 84.9517
14 | 1.602 | 0.02095 | 0.0028 | 76.4678
14.5 | 1.6202 | 0.02359 | 0.0058 | 68.6816
15 | 1.6325 | 0.02693 | 0.0085 | 60.6201
15.5 | 1.641 | 0.03087 | 0.0105 | 53.1584
16 | 1.6415 | 0.03584 | 0.0119 | 45.8008
16.5 | 1.6455 | 0.04092 | 0.0124 | 40.2126
17 | 1.6373 | 0.04773 | 0.0118 | 34.3034
17.5 | 1.6271 | 0.05538 | 0.0101 | 29.3806
18 | 1.6072 | 0.06478 | 0.0069 | 24.8101
18.5 | 1.5878 | 0.07484 | 0.0027 | 21.2159
19 | 1.5597 | 0.08687 | -0.0034 | 17.9544
19.5 | 1.5308 | 0.09979 | -0.0106 | 15.3402
20 | 1.4825 | 0.11659 | -0.0209 | 12.7155

## 111. Re 10M Mach 0.50 (1)
BIGFOIL.COM POLAR EXPORT
NACA63-312 a=0.0
NACA63-312 a=0.0 |  |  |  | Cl Max: | 1.178 | at alpha= | 20 | deg
JavaFoil+Calcfoil stall+Eppler ext transition |  |  |  | L/D Max: | 107.633 | at alpha= | 5 | deg
Re: | 10000000 |  |  | Cd Min: | 0.00514 | at alpha= | -0.5 | deg
Mach: | 0.5 |  |  | Cl=0 at alpha= | -1.4632 | deg
|  |  |  | @ Cl=0.1, Cd= | 0.0051447
|  |  |  | @ Cl=0.4, Cd= | 0.0054884
|  |  |  | @ Cl=0.6, Cd= | 0.0062423
alpha (deg) | Cl | Cd | Cm | Cl/Cd
-20 | -1.012 | 0.14566 | -0.005 | -6.95
-19.5 | -0.984 | 0.14335 | -0.005 | -6.862
-19 | -0.959 | 0.15006 | -0.005 | -6.388
-18.5 | -0.935 | 0.13363 | -0.006 | -6.998
-18 | -0.906 | 0.13029 | -0.006 | -6.956
-17.5 | -0.877 | 0.12765 | -0.006 | -6.872
-17 | -0.849 | 0.1217 | -0.006 | -6.976
-16.5 | -0.822 | 0.11413 | -0.006 | -7.206
-16 | -0.798 | 0.11562 | -0.006 | -6.899
-15.5 | -0.769 | 0.11141 | -0.006 | -6.902
-15 | -0.742 | 0.10371 | -0.007 | -7.155
-14.5 | -0.718 | 0.09371 | -0.007 | -7.659
-14 | -0.694 | 0.08496 | -0.008 | -8.169
-13.5 | -0.66 | 0.09645 | -0.007 | -6.84
-13 | -0.632 | 0.08988 | -0.007 | -7.036
-12.5 | -0.607 | 0.08019 | -0.008 | -7.57
-12 | -0.583 | 0.07198 | -0.009 | -8.106
-11.5 | -0.569 | 0.05685 | -0.01 | -10.017
-11 | -0.588 | 0.02689 | -0.013 | -21.859
-10.5 | -0.495 | 0.07223 | -0.008 | -6.856
-10 | -0.468 | 0.06672 | -0.008 | -7.016
-9.5 | -0.442 | 0.06002 | -0.009 | -7.363
-9 | -0.418 | 0.05206 | -0.01 | -8.035
-8.5 | -0.464 | 0.01206 | -0.017 | -38.505
-8 | -0.359 | 0.05358 | -0.009 | -6.691
-7.5 | -0.331 | 0.05006 | -0.009 | -6.614
-7 | -0.306 | 0.04308 | -0.011 | -7.106
-6.5 | -0.424 | 0.041 | -0.011 | -10.342
-6 | -0.532 | 0.00841 | -0.02 | -63.181
-5.5 | -0.501 | 0.00806 | -0.02 | -62.128
-5 | -0.455 | 0.00764 | -0.021 | -59.5
-4.5 | -0.399 | 0.00732 | -0.021 | -54.576
-4 | -0.339 | 0.0071 | -0.022 | -47.748
-3.5 | -0.275 | 0.00689 | -0.022 | -39.958
-3 | -0.209 | 0.00673 | -0.023 | -31.084
-2.5 | -0.142 | 0.00658 | -0.023 | -21.563
-2 | -0.074 | 0.00647 | -0.024 | -11.403
-1.5 | -0.005 | 0.00635 | -0.024 | -0.833
-1 | 0.063 | 0.00515 | -0.025 | 12.323
-0.5 | 0.133 | 0.00514 | -0.025 | 25.79
0 | 0.201 | 0.00515 | -0.026 | 39.075
0.5 | 0.27 | 0.00523 | -0.027 | 51.593
1 | 0.339 | 0.0053 | -0.027 | 63.863
1.5 | 0.407 | 0.00551 | -0.028 | 73.837
2 | 0.476 | 0.00579 | -0.028 | 82.125
2.5 | 0.544 | 0.00602 | -0.029 | 90.359
3 | 0.612 | 0.00629 | -0.029 | 97.295
3.5 | 0.679 | 0.00668 | -0.03 | 101.698
4 | 0.746 | 0.00722 | -0.03 | 103.315
4.5 | 0.81 | 0.00756 | -0.031 | 107.166
5 | 0.872 | 0.0081 | -0.031 | 107.633
5.5 | 0.929 | 0.00948 | -0.032 | 98.027
6 | 0.981 | 0.01005 | -0.032 | 97.643
6.5 | 1.025 | 0.01074 | -0.033 | 95.415
7 | 1.058 | 0.01163 | -0.033 | 90.924
7.5 | 1.063 | 0.01269 | -0.033 | 83.758
8 | 1.019 | 0.01407 | -0.034 | 72.453
8.5 | 0.649 | 0.01684 | -0.034 | 38.527
9 | 0.68 | 0.01755 | -0.034 | 38.736
9.5 | 0.7 | 0.02134 | -0.034 | 32.814
10 | 0.74 | 0.0193 | -0.035 | 38.341
10.5 | 0.764 | 0.02239 | -0.035 | 34.132
11 | 0.742 | 0.04286 | -0.032 | 17.3
11.5 | 0.824 | 0.02421 | -0.036 | 34.04
12 | 0.841 | 0.03003 | -0.036 | 28.019
12.5 | 0.809 | 0.05864 | -0.032 | 13.802
13 | 0.792 | 0.09012 | -0.025 | 8.791
13.5 | 0.899 | 0.04642 | -0.035 | 19.362
14 | 0.881 | 0.07394 | -0.032 | 11.909
14.5 | 0.903 | 0.08202 | -0.031 | 11.008
15 | 0.895 | 0.10356 | -0.025 | 8.644
15.5 | 0.935 | 0.10131 | -0.029 | 9.231
16 | 0.981 | 0.0945 | -0.032 | 10.385
16.5 | 0.972 | 0.11693 | -0.026 | 8.313
17 | 1.022 | 0.10735 | -0.031 | 9.519
17.5 | 1.084 | 0.08967 | -0.036 | 12.088
18 | 1.101 | 0.10154 | -0.035 | 10.843
18.5 | 1.081 | 0.14467 | -0.029 | 7.474
19 | 1.111 | 0.14647 | -0.03 | 7.588
19.5 | 1.147 | 0.14423 | -0.032 | 7.95
20 | 1.178 | 0.14732 | -0.033 | 7.994

## 112. Re 10M Mach 0.50 (2)
BIGFOIL.COM POLAR EXPORT
NACA63-312 a=0.0
NACA63-312 a=0.0 |  |  |  | Cl Max: | 1.3451 | at alpha= | 8.5 | deg
XFOIL ncrit=9 |  |  |  | L/D Max: | 131.284 | at alpha= | 3 | deg
Re: | 10000000 |  |  | Cd Min: | 0.27347 | at alpha= | -20 | deg
Mach: | 0.5 |  |  | Cl=0 at alpha= | -1.5287 | deg
|  |  |  | @ Cl=0.1, Cd= | 0.005096
|  |  |  | @ Cl=0.4, Cd= | 0.0039916
|  |  |  | @ Cl=0.6, Cd= | 0.0046438
alpha (deg) | Cl | Cd | Cm | Cl/Cd
-20 | -0.8476 | 0.27347 | 0.0904 | -3.0994
-19.5 | -0.8258 | 0.26415 | 0.0849 | -3.1263
-19 | -0.8039 | 0.25481 | 0.0793 | -3.1549
-18.5 | -0.7837 | 0.24445 | 0.0735 | -3.206
-18 | -0.7635 | 0.23455 | 0.0678 | -3.2552
-17.5 | -0.7411 | 0.2262 | 0.0626 | -3.2763
-17 | -0.7209 | 0.21668 | 0.057 | -3.327
-16.5 | -0.7013 | 0.20734 | 0.0515 | -3.3824
-16 | -0.6837 | 0.19718 | 0.0457 | -3.4674
-15.5 | -0.671 | 0.18726 | 0.0408 | -3.5833
-15 | -0.6526 | 0.17853 | 0.0358 | -3.6554
-14.5 | -0.6386 | 0.16837 | 0.0299 | -3.7928
-14 | -0.6228 | 0.15905 | 0.0244 | -3.9157
-13.5 | -0.6085 | 0.14964 | 0.0189 | -4.0664
-13 | -0.5979 | 0.1396 | 0.013 | -4.283
-12.5 | -0.5833 | 0.1308 | 0.0077 | -4.4595
-12 | -0.5706 | 0.12191 | 0.0024 | -4.6805
-11.5 | -0.5665 | 0.11148 | -0.0038 | -5.0816
-11 | -0.5649 | 0.10115 | -0.0102 | -5.5848
-10.5 | -0.5708 | 0.08994 | -0.0174 | -6.3465
-10 | -0.5958 | 0.07618 | -0.0271 | -7.821
-9.5 | -0.6058 | 0.0647 | -0.0356 | -9.3632
-9 | -0.6318 | 0.05041 | -0.0488 | -12.5332
-8.5 | -0.6698 | 0.04147 | -0.0534 | -16.1514
-8 | -0.7046 | 0.03564 | -0.049 | -19.7699
-7.5 | -0.7159 | 0.02803 | -0.0456 | -25.5405
-7 | -0.7132 | 0.01947 | -0.0415 | -36.6307
-6.5 | -0.6937 | 0.01124 | -0.0368 | -61.7171
-6 | -0.6336 | 0.00868 | -0.0334 | -72.9954
-5.5 | -0.5648 | 0.0075 | -0.031 | -75.3067
-5 | -0.4925 | 0.00693 | -0.0295 | -71.0678
-4.5 | -0.4201 | 0.00657 | -0.0285 | -63.9422
-4 | -0.3481 | 0.00629 | -0.0278 | -55.3418
-3.5 | -0.2768 | 0.00606 | -0.0275 | -45.6766
-3 | -0.206 | 0.00588 | -0.0273 | -35.034
-2.5 | -0.1357 | 0.00571 | -0.0274 | -23.7653
-2 | -0.0656 | 0.00557 | -0.0276 | -11.7774
-1.5 | 0.004 | 0.00545 | -0.028 | 0.73394
-1 | 0.073 | 0.00523 | -0.0284 | 13.9579
-0.5 | 0.1415 | 0.00489 | -0.0289 | 28.9366
0 | 0.2092 | 0.0044 | -0.0296 | 47.5455
0.5 | 0.2776 | 0.00408 | -0.0303 | 68.0392
1 | 0.3465 | 0.00393 | -0.0309 | 88.1679
1.5 | 0.416 | 0.00401 | -0.0315 | 103.7406
2 | 0.4855 | 0.00418 | -0.032 | 116.1483
2.5 | 0.5547 | 0.00444 | -0.0324 | 124.9324
3 | 0.6236 | 0.00475 | -0.0327 | 131.2842
3.5 | 0.6894 | 0.0055 | -0.0325 | 125.3455
4 | 0.7565 | 0.00605 | -0.0323 | 125.0413
4.5 | 0.8234 | 0.00663 | -0.0317 | 124.1931
5 | 0.8891 | 0.00732 | -0.0308 | 121.4617
5.5 | 0.9565 | 0.00785 | -0.0297 | 121.8471
6 | 1.0248 | 0.00833 | -0.0283 | 123.0252
6.5 | 1.0933 | 0.00882 | -0.0266 | 123.9569
7 | 1.161 | 0.00939 | -0.0244 | 123.6422
7.5 | 1.2269 | 0.01005 | -0.0215 | 122.0796
8 | 1.2916 | 0.01076 | -0.0179 | 120.0372
8.5 | 1.3451 | 0.01189 | -0.0123 | 113.1287
9 | 1.343 | 0.01401 | 0 | 95.8601
9.5 | 1.3204 | 0.01861 | 0.0093 | 70.9511
10 | 1.2956 | 0.02474 | 0.0151 | 52.3686
10.5 | 1.2616 | 0.03245 | 0.0183 | 38.8783
11 | 1.2263 | 0.0414 | 0.0185 | 29.6208
11.5 | 1.1924 | 0.05163 | 0.0158 | 23.0951
12 | 1.1593 | 0.06318 | 0.0105 | 18.3492
12.5 | 1.126 | 0.07619 | 0.0031 | 14.7788
13 | 1.0973 | 0.09 | -0.0056 | 12.1922
13.5 | 1.0723 | 0.10448 | -0.0152 | 10.2632

## 113. Re 12M Mach 0.00 (1)
BIGFOIL.COM POLAR EXPORT
NACA63-312 a=0.0
NACA63-312 a=0.0 |  |  |  | Cl Max: | 1.2 | at alpha= | 11 | deg
JavaFoil+Calcfoil stall+Eppler ext transition |  |  |  | L/D Max: | 120.291 | at alpha= | 8.5 | deg
Re: | 12000000 |  |  | Cd Min: | 0.005 | at alpha= | -0.5 | deg
Mach: | 0 |  |  | Cl=0 at alpha= | -1.4583 | deg
|  |  |  | @ Cl=0.1, Cd= | 0.0050075
|  |  |  | @ Cl=0.4, Cd= | 0.0054254
|  |  |  | @ Cl=0.6, Cd= | 0.0060855
alpha (deg) | Cl | Cd | Cm | Cl/Cd
-16 | -0.592 | 0.11841 | -0.005 | -4.998
-15.5 | -0.614 | 0.10983 | -0.005 | -5.588
-15 | -0.634 | 0.10471 | -0.005 | -6.052
-14.5 | -0.653 | 0.09731 | -0.006 | -6.709
-14 | -0.673 | 0.08823 | -0.006 | -7.623
-13.5 | -0.691 | 0.07967 | -0.007 | -8.675
-13 | -0.706 | 0.07306 | -0.007 | -9.657
-12.5 | -0.833 | 0.01557 | -0.011 | -53.475
-12 | -0.852 | 0.01278 | -0.012 | -66.708
-11.5 | -0.869 | 0.01096 | -0.013 | -79.251
-11 | -0.87 | 0.01058 | -0.013 | -82.244
-10.5 | -0.859 | 0.00975 | -0.014 | -88.107
-10 | -0.84 | 0.00932 | -0.014 | -90.191
-9.5 | -0.814 | 0.00898 | -0.014 | -90.627
-9 | -0.781 | 0.00869 | -0.015 | -89.889
-8.5 | -0.744 | 0.00829 | -0.015 | -89.805
-8 | -0.704 | 0.00803 | -0.016 | -87.754
-7.5 | -0.661 | 0.00774 | -0.016 | -85.449
-7 | -0.616 | 0.00753 | -0.016 | -81.809
-6.5 | -0.567 | 0.0073 | -0.017 | -77.754
-6 | -0.517 | 0.00713 | -0.017 | -72.518
-5.5 | -0.465 | 0.00694 | -0.018 | -66.979
-5 | -0.41 | 0.00674 | -0.018 | -60.868
-4.5 | -0.355 | 0.00661 | -0.018 | -53.662
-4 | -0.298 | 0.00649 | -0.019 | -45.93
-3.5 | -0.241 | 0.00634 | -0.019 | -37.961
-3 | -0.182 | 0.00627 | -0.02 | -29.084
-2.5 | -0.123 | 0.00618 | -0.02 | -19.951
-2 | -0.064 | 0.0061 | -0.021 | -10.507
-1.5 | -0.005 | 0.00535 | -0.021 | -0.858
-1 | 0.055 | 0.00503 | -0.022 | 10.944
-0.5 | 0.115 | 0.005 | -0.022 | 22.984
0 | 0.174 | 0.00501 | -0.023 | 34.805
0.5 | 0.234 | 0.00504 | -0.023 | 46.372
1 | 0.293 | 0.00515 | -0.023 | 56.984
1.5 | 0.353 | 0.00529 | -0.024 | 66.665
2 | 0.412 | 0.00546 | -0.024 | 75.506
2.5 | 0.472 | 0.0056 | -0.025 | 84.145
3 | 0.531 | 0.00582 | -0.025 | 91.166
3.5 | 0.59 | 0.00602 | -0.026 | 97.931
4 | 0.648 | 0.0064 | -0.026 | 101.26
4.5 | 0.705 | 0.00672 | -0.027 | 104.94
5 | 0.762 | 0.00707 | -0.027 | 107.768
5.5 | 0.818 | 0.00777 | -0.028 | 105.247
6 | 0.872 | 0.00784 | -0.028 | 111.279
6.5 | 0.924 | 0.00811 | -0.029 | 113.873
7 | 0.974 | 0.00838 | -0.029 | 116.225
7.5 | 1.021 | 0.00881 | -0.03 | 115.898
8 | 1.064 | 0.00918 | -0.03 | 115.85
8.5 | 1.102 | 0.00916 | -0.03 | 120.291
9 | 1.136 | 0.0104 | -0.031 | 109.257
9.5 | 1.164 | 0.01094 | -0.031 | 106.337
10 | 1.185 | 0.01162 | -0.032 | 102.043
10.5 | 1.196 | 0.01231 | -0.032 | 97.216
11 | 1.2 | 0.01323 | -0.032 | 90.707
11.5 | 1.198 | 0.0141 | -0.033 | 84.944
12 | 1.187 | 0.01547 | -0.033 | 76.75
12.5 | 1.171 | 0.01672 | -0.033 | 70.061
13 | 1.15 | 0.01803 | -0.034 | 63.791
13.5 | 1.122 | 0.02017 | -0.034 | 55.609
14 | 1.09 | 0.02228 | -0.034 | 48.896
14.5 | 1.053 | 0.0249 | -0.034 | 42.306
15 | 1.011 | 0.02896 | -0.034 | 34.917
15.5 | 0.955 | 0.03866 | -0.033 | 24.708
16 | 0.901 | 0.04982 | -0.033 | 18.093

## 114. Re 12M Mach 0.00 (2)
BIGFOIL.COM POLAR EXPORT
NACA63-312 a=0.0
NACA63-312 a=0.0 |  |  |  | Cl Max: | 1.7589 | at alpha= | 19.5 | deg
XFOIL ncrit=9 |  |  |  | L/D Max: | 132.894 | at alpha= | 10 | deg
Re: | 12000000 |  |  | Cd Min: | 0.05523 | at alpha= | 20 | deg
Mach: | 0 |  |  | Cl=0 at alpha= | -1.5026 | deg
|  |  |  | @ Cl=0.1, Cd= | 0.004772
|  |  |  | @ Cl=0.4, Cd= | 0.0040496
|  |  |  | @ Cl=0.6, Cd= | 0.0052402
alpha (deg) | Cl | Cd | Cm | Cl/Cd
-20 | -1.6688 | 0.03547 | -0.0481 | -47.0482
-19.5 | -1.6709 | 0.03098 | -0.0478 | -53.9348
-19 | -1.6701 | 0.02729 | -0.0463 | -61.1982
-18.5 | -1.6657 | 0.0244 | -0.0436 | -68.2664
-18 | -1.6611 | 0.02205 | -0.0395 | -75.3333
-17.5 | -1.6565 | 0.02044 | -0.0335 | -81.0421
-17 | -1.6366 | 0.01878 | -0.0293 | -87.1459
-16.5 | -1.6035 | 0.0174 | -0.027 | -92.1552
-15.5 | -1.5291 | 0.01495 | -0.0229 | -102.2809
-15 | -1.4852 | 0.01414 | -0.0215 | -105.0354
-14.5 | -1.4378 | 0.01344 | -0.0207 | -106.9792
-14 | -1.3892 | 0.01277 | -0.02 | -108.7862
-13.5 | -1.3404 | 0.01202 | -0.0193 | -111.5141
-13 | -1.29 | 0.01138 | -0.0189 | -113.3568
-12.5 | -1.2381 | 0.01087 | -0.0185 | -113.9006
-12 | -1.1854 | 0.0104 | -0.0183 | -113.9808
-11.5 | -1.132 | 0.00997 | -0.0182 | -113.5406
-11 | -1.0781 | 0.00957 | -0.0181 | -112.6541
-10.5 | -1.0236 | 0.00921 | -0.0181 | -111.1401
-10 | -0.9689 | 0.00884 | -0.0181 | -109.6041
-9.5 | -0.9143 | 0.00841 | -0.0181 | -108.7158
-9 | -0.8592 | 0.008 | -0.0181 | -107.4
-8.5 | -0.8036 | 0.00765 | -0.0182 | -105.0458
-8 | -0.7475 | 0.00735 | -0.0184 | -101.7007
-7.5 | -0.6909 | 0.00712 | -0.0187 | -97.0365
-7 | -0.6341 | 0.0069 | -0.0189 | -91.8986
-6.5 | -0.5772 | 0.00667 | -0.0192 | -86.5367
-6 | -0.5202 | 0.00643 | -0.0195 | -80.902
-5.5 | -0.463 | 0.0062 | -0.0198 | -74.6774
-5 | -0.4054 | 0.00603 | -0.0202 | -67.2305
-4.5 | -0.3477 | 0.00588 | -0.0206 | -59.1327
-4 | -0.29 | 0.00571 | -0.021 | -50.7881
-3.5 | -0.232 | 0.0056 | -0.0215 | -41.4286
-3 | -0.174 | 0.00547 | -0.0219 | -31.8099
-2.5 | -0.116 | 0.00536 | -0.0224 | -21.6418
-2 | -0.0578 | 0.00527 | -0.0229 | -10.9677
-1.5 | 0.0003 | 0.00515 | -0.0234 | 0.058252
-1 | 0.0582 | 0.00496 | -0.0239 | 11.7339
-0.5 | 0.116 | 0.0047 | -0.0245 | 24.6809
0 | 0.1736 | 0.00441 | -0.0251 | 39.3651
0.5 | 0.231 | 0.0041 | -0.0257 | 56.3415
1 | 0.2888 | 0.00395 | -0.0263 | 73.1139
1.5 | 0.3466 | 0.00392 | -0.0269 | 88.4184
2 | 0.4043 | 0.00406 | -0.0275 | 99.5813
2.5 | 0.4621 | 0.00424 | -0.028 | 108.9858
3.5 | 0.5749 | 0.00508 | -0.029 | 113.1693
4 | 0.6313 | 0.00544 | -0.0294 | 116.0478
4.5 | 0.6874 | 0.00582 | -0.0297 | 118.11
5 | 0.7431 | 0.00621 | -0.0301 | 119.6618
5.5 | 0.7987 | 0.00659 | -0.0303 | 121.1988
6 | 0.8541 | 0.00695 | -0.0306 | 122.8921
6.5 | 0.9096 | 0.00726 | -0.0309 | 125.2893
7 | 0.9647 | 0.00757 | -0.0311 | 127.4373
7.5 | 1.0194 | 0.0079 | -0.0313 | 129.038
8 | 1.0738 | 0.00821 | -0.0314 | 130.7917
8.5 | 1.1274 | 0.00859 | -0.0314 | 131.2456
9 | 1.1806 | 0.00893 | -0.0314 | 132.206
9.5 | 1.2325 | 0.00932 | -0.0312 | 132.2425
10 | 1.2811 | 0.00964 | -0.0303 | 132.8942
10.5 | 1.3327 | 0.01012 | -0.0301 | 131.6897
11 | 1.382 | 0.01073 | -0.0297 | 128.7978
11.5 | 1.4309 | 0.01129 | -0.0291 | 126.7405
12 | 1.4771 | 0.012 | -0.0283 | 123.0917
12.5 | 1.5219 | 0.01271 | -0.0272 | 119.7404
13 | 1.564 | 0.01349 | -0.0257 | 115.9377
13.5 | 1.6012 | 0.01442 | -0.0236 | 111.0402
14 | 1.633 | 0.01528 | -0.0205 | 106.8717
14.5 | 1.649 | 0.01626 | -0.015 | 101.4145
15 | 1.6684 | 0.01758 | -0.011 | 94.9033
15.5 | 1.6853 | 0.01934 | -0.0075 | 87.1406
16 | 1.701 | 0.02146 | -0.0046 | 79.2637
16.5 | 1.7195 | 0.02362 | -0.0025 | 72.7985
17 | 1.7306 | 0.02654 | -0.0003 | 65.2072
17.5 | 1.7405 | 0.02977 | 0.0012 | 58.4649
18 | 1.7428 | 0.03393 | 0.0025 | 51.3646
18.5 | 1.7505 | 0.03789 | 0.003 | 46.1995
19 | 1.7527 | 0.04276 | 0.0029 | 40.9892
19.5 | 1.7589 | 0.04751 | 0.0022 | 37.0217
20 | 1.743 | 0.05523 | 0.0006 | 31.5589

## 115. Re 12M Mach 0.10 (1)
BIGFOIL.COM POLAR EXPORT
NACA63-312 a=0.0
NACA63-312 a=0.0 |  |  |  | Cl Max: | 1.194 | at alpha= | 11 | deg
JavaFoil+Calcfoil stall+Eppler ext transition |  |  |  | L/D Max: | 120.4 | at alpha= | 8 | deg
Re: | 12000000 |  |  | Cd Min: | 0.005 | at alpha= | 0 | deg
Mach: | 0.1 |  |  | Cl=0 at alpha= | -1.4583 | deg
|  |  |  | @ Cl=0.1, Cd= | 0.00502
|  |  |  | @ Cl=0.4, Cd= | 0.0054339
|  |  |  | @ Cl=0.6, Cd= | 0.0061207
alpha (deg) | Cl | Cd | Cm | Cl/Cd
-16 | -0.55 | 0.12248 | -0.005 | -4.49
-15.5 | -0.575 | 0.11345 | -0.005 | -5.065
-15 | -0.599 | 0.10657 | -0.005 | -5.616
-14.5 | -0.621 | 0.10011 | -0.005 | -6.203
-14 | -0.643 | 0.09293 | -0.006 | -6.914
-13.5 | -0.663 | 0.08451 | -0.006 | -7.844
-13 | -0.685 | 0.07338 | -0.007 | -9.341
-12.5 | -0.783 | 0.02393 | -0.011 | -32.725
-12 | -0.824 | 0.01475 | -0.012 | -55.882
-11.5 | -0.851 | 0.01138 | -0.013 | -74.796
-11 | -0.855 | 0.01079 | -0.013 | -79.209
-10.5 | -0.853 | 0.00984 | -0.014 | -86.71
-10 | -0.836 | 0.00943 | -0.014 | -88.682
-9.5 | -0.812 | 0.00909 | -0.014 | -89.318
-9 | -0.78 | 0.00868 | -0.015 | -89.799
-8.5 | -0.744 | 0.00836 | -0.015 | -88.961
-8 | -0.705 | 0.00805 | -0.016 | -87.555
-7.5 | -0.663 | 0.00781 | -0.016 | -84.87
-7 | -0.617 | 0.00754 | -0.016 | -81.857
-6.5 | -0.569 | 0.00732 | -0.017 | -77.765
-6 | -0.519 | 0.00718 | -0.017 | -72.314
-5.5 | -0.466 | 0.00698 | -0.018 | -66.783
-5 | -0.412 | 0.00679 | -0.018 | -60.664
-4.5 | -0.357 | 0.00662 | -0.019 | -53.881
-4 | -0.3 | 0.00649 | -0.019 | -46.128
-3.5 | -0.242 | 0.00638 | -0.019 | -37.861
-3 | -0.183 | 0.00626 | -0.02 | -29.232
-2.5 | -0.124 | 0.00618 | -0.02 | -20.056
-2 | -0.064 | 0.00609 | -0.021 | -10.563
-1.5 | -0.005 | 0.00535 | -0.021 | -0.862
-1 | 0.055 | 0.00505 | -0.022 | 10.942
-0.5 | 0.115 | 0.00501 | -0.022 | 23.025
0 | 0.175 | 0.005 | -0.023 | 35.003
0.5 | 0.235 | 0.00507 | -0.023 | 46.354
1 | 0.295 | 0.00516 | -0.024 | 57.192
1.5 | 0.355 | 0.00535 | -0.024 | 66.341
2 | 0.414 | 0.00546 | -0.025 | 75.889
2.5 | 0.474 | 0.0056 | -0.025 | 84.643
3 | 0.533 | 0.00582 | -0.025 | 91.708
3.5 | 0.592 | 0.00608 | -0.026 | 97.44
4 | 0.651 | 0.00638 | -0.026 | 101.98
4.5 | 0.709 | 0.00673 | -0.027 | 105.323
5 | 0.766 | 0.00713 | -0.027 | 107.401
5.5 | 0.822 | 0.00784 | -0.028 | 104.753
6 | 0.876 | 0.00784 | -0.028 | 111.733
6.5 | 0.928 | 0.00812 | -0.029 | 114.275
7 | 0.978 | 0.00845 | -0.029 | 115.72
7.5 | 1.025 | 0.00887 | -0.03 | 115.472
8 | 1.067 | 0.00886 | -0.03 | 120.4
8.5 | 1.105 | 0.00923 | -0.031 | 119.714
9 | 1.137 | 0.01052 | -0.031 | 108.117
9.5 | 1.163 | 0.01111 | -0.031 | 104.709
10 | 1.184 | 0.01177 | -0.032 | 100.564
10.5 | 1.192 | 0.01255 | -0.032 | 95.027
11 | 1.194 | 0.01345 | -0.032 | 88.717
11.5 | 1.187 | 0.0145 | -0.033 | 81.907
12 | 1.173 | 0.01584 | -0.033 | 74.065
12.5 | 1.153 | 0.01718 | -0.033 | 67.13
13 | 1.127 | 0.01874 | -0.034 | 60.108
13.5 | 1.092 | 0.02119 | -0.034 | 51.541
14 | 1.056 | 0.02334 | -0.034 | 45.24
14.5 | 1.012 | 0.02678 | -0.034 | 37.805
15 | 0.964 | 0.0318 | -0.034 | 30.303
15.5 | 0.908 | 0.04 | -0.033 | 22.702
16 | 0.825 | 0.06848 | -0.031 | 12.042

## 116. Re 12M Mach 0.10 (2)
BIGFOIL.COM POLAR EXPORT
NACA63-312 a=0.0
NACA63-312 a=0.0 |  |  |  | Cl Max: | 1.7371 | at alpha= | 19.5 | deg
XFOIL ncrit=9 |  |  |  | L/D Max: | 132.495 | at alpha= | 10 | deg
Re: | 12000000 |  |  | Cd Min: | 0.06126 | at alpha= | 20 | deg
Mach: | 0.1 |  |  | Cl=0 at alpha= | -1.5034 | deg
|  |  |  | @ Cl=0.1, Cd= | 0.0047749
|  |  |  | @ Cl=0.4, Cd= | 0.0040434
|  |  |  | @ Cl=0.6, Cd= | 0.0052012
alpha (deg) | Cl | Cd | Cm | Cl/Cd
-20 | -1.5989 | 0.04612 | -0.0483 | -34.6683
-19.5 | -1.6151 | 0.03892 | -0.0507 | -41.4979
-19 | -1.627 | 0.03306 | -0.0513 | -49.2136
-18.5 | -1.6366 | 0.02827 | -0.0499 | -57.8918
-18 | -1.6344 | 0.02506 | -0.0472 | -65.2195
-17.5 | -1.6287 | 0.02265 | -0.0432 | -71.9073
-17 | -1.6247 | 0.02093 | -0.0369 | -77.6254
-16.5 | -1.6015 | 0.01943 | -0.0328 | -82.4241
-15.5 | -1.5365 | 0.01624 | -0.0272 | -94.6121
-15 | -1.4971 | 0.015 | -0.025 | -99.8067
-14.5 | -1.452 | 0.01398 | -0.0235 | -103.8627
-14 | -1.4031 | 0.01322 | -0.0225 | -106.1346
-13.5 | -1.3529 | 0.01251 | -0.0217 | -108.1455
-13 | -1.3024 | 0.01175 | -0.0209 | -110.8426
-12.5 | -1.2503 | 0.01113 | -0.0203 | -112.336
-12 | -1.1968 | 0.01061 | -0.0199 | -112.7992
-11.5 | -1.1427 | 0.01015 | -0.0196 | -112.5813
-11 | -1.088 | 0.00972 | -0.0193 | -111.9342
-10.5 | -1.0328 | 0.00935 | -0.0192 | -110.4599
-10 | -0.9772 | 0.00898 | -0.0191 | -108.8196
-9.5 | -0.9219 | 0.00852 | -0.0189 | -108.2042
-9 | -0.8662 | 0.0081 | -0.0189 | -106.9383
-8.5 | -0.81 | 0.00772 | -0.0189 | -104.9223
-8 | -0.7533 | 0.00741 | -0.019 | -101.6599
-7.5 | -0.6962 | 0.00716 | -0.0191 | -97.2346
-6.5 | -0.5813 | 0.00671 | -0.0196 | -86.6319
-6 | -0.5238 | 0.00646 | -0.0198 | -81.0836
-5.5 | -0.4661 | 0.00623 | -0.0201 | -74.8154
-4.5 | -0.35 | 0.00589 | -0.0208 | -59.4228
-4 | -0.2918 | 0.00572 | -0.0212 | -51.014
-3.5 | -0.2334 | 0.00561 | -0.0217 | -41.6043
-3 | -0.1751 | 0.00547 | -0.0221 | -32.011
-2.5 | -0.1166 | 0.00537 | -0.0226 | -21.7132
-2 | -0.0581 | 0.00528 | -0.0231 | -11.0038
-1.5 | 0.0004 | 0.00516 | -0.0236 | 0.077519
-1 | 0.0587 | 0.00496 | -0.0241 | 11.8347
-0.5 | 0.1167 | 0.0047 | -0.0246 | 24.8298
0 | 0.1747 | 0.00441 | -0.0252 | 39.6145
0.5 | 0.2325 | 0.0041 | -0.0259 | 56.7073
1 | 0.2906 | 0.00395 | -0.0265 | 73.5696
1.5 | 0.3487 | 0.00392 | -0.0271 | 88.9541
2 | 0.4069 | 0.00406 | -0.0276 | 100.2217
2.5 | 0.465 | 0.00424 | -0.0282 | 109.6698
3 | 0.5221 | 0.00463 | -0.0287 | 112.7646
4 | 0.6353 | 0.00546 | -0.0295 | 116.3553
4.5 | 0.6917 | 0.00584 | -0.0298 | 118.4418
5 | 0.7479 | 0.00623 | -0.0301 | 120.0482
5.5 | 0.8037 | 0.00663 | -0.0304 | 121.2217
6 | 0.8596 | 0.00698 | -0.0306 | 123.1519
6.5 | 0.9155 | 0.00729 | -0.0308 | 125.583
7 | 0.9711 | 0.00762 | -0.031 | 127.4409
7.5 | 1.0262 | 0.00796 | -0.0311 | 128.9196
8 | 1.0811 | 0.00827 | -0.0312 | 130.7255
8.5 | 1.1351 | 0.00866 | -0.0312 | 131.0739
9 | 1.1889 | 0.009 | -0.0311 | 132.1
9.5 | 1.241 | 0.00942 | -0.0307 | 131.741
10 | 1.2905 | 0.00974 | -0.0298 | 132.4949
10.5 | 1.3419 | 0.01027 | -0.0294 | 130.6621
11 | 1.3917 | 0.01088 | -0.0288 | 127.9136
11.5 | 1.4404 | 0.0115 | -0.0281 | 125.2522
12 | 1.4865 | 0.01225 | -0.0269 | 121.3469
12.5 | 1.5307 | 0.01301 | -0.0255 | 117.6556
13 | 1.5712 | 0.01388 | -0.0236 | 113.1988
13.5 | 1.608 | 0.01479 | -0.0212 | 108.7221
14 | 1.6289 | 0.0157 | -0.016 | 103.7516
14.5 | 1.6474 | 0.01691 | -0.0113 | 97.4216
15 | 1.6666 | 0.01848 | -0.0076 | 90.184
15.5 | 1.6805 | 0.02066 | -0.0041 | 81.3408
16 | 1.6961 | 0.02303 | -0.0014 | 73.6474
16.5 | 1.7129 | 0.02553 | 0.0007 | 67.0936
17 | 1.722 | 0.02884 | 0.0026 | 59.7087
17.5 | 1.7307 | 0.03245 | 0.0039 | 53.3344
18 | 1.7309 | 0.03713 | 0.0047 | 46.6173
18.5 | 1.7363 | 0.04169 | 0.0048 | 41.6479
19 | 1.7343 | 0.04741 | 0.0042 | 36.5809
19.5 | 1.7371 | 0.05299 | 0.003 | 32.7817
20 | 1.721 | 0.06126 | 0.0006 | 28.0934

## 117. Re 12M Mach 0.25 (1)
BIGFOIL.COM POLAR EXPORT
NACA63-312 a=0.0
NACA63-312 a=0.0 |  |  |  | Cl Max: | 1.165 | at alpha= | 10 | deg
JavaFoil+Calcfoil stall+Eppler ext transition |  |  |  | L/D Max: | 117.836 | at alpha= | 7.5 | deg
Re: | 12000000 |  |  | Cd Min: | 0.00501 | at alpha= | -0.5 | deg
Mach: | 0.25 |  |  | Cl=0 at alpha= | -1.4597 | deg
|  |  |  | @ Cl=0.1, Cd= | 0.0050253
|  |  |  | @ Cl=0.4, Cd= | 0.0054455
|  |  |  | @ Cl=0.6, Cd= | 0.1063
alpha (deg) | Cl | Cd | Cm | Cl/Cd
-15 | -0.262 | 0.12333 | -0.005 | -2.126
-14.5 | -0.33 | 0.11567 | -0.005 | -2.851
-14 | -0.391 | 0.10859 | -0.005 | -3.596
-13.5 | -0.446 | 0.09882 | -0.006 | -4.515
-13 | -0.496 | 0.09187 | -0.006 | -5.403
-12.5 | -0.541 | 0.08421 | -0.006 | -6.421
-12 | -0.58 | 0.07462 | -0.007 | -7.777
-11.5 | -0.612 | 0.06874 | -0.007 | -8.903
-11 | -0.638 | 0.06165 | -0.008 | -10.351
-10.5 | -0.718 | 0.02575 | -0.012 | -27.89
-10 | -0.798 | 0.01038 | -0.014 | -76.841
-9.5 | -0.787 | 0.00979 | -0.015 | -80.422
-9 | -0.765 | 0.0091 | -0.015 | -84.093
-8.5 | -0.738 | 0.00869 | -0.016 | -84.933
-8 | -0.705 | 0.00842 | -0.016 | -83.693
-7.5 | -0.667 | 0.00809 | -0.016 | -82.384
-7 | -0.624 | 0.00775 | -0.017 | -80.507
-6.5 | -0.578 | 0.00752 | -0.017 | -76.879
-6 | -0.529 | 0.00732 | -0.018 | -72.229
-5.5 | -0.476 | 0.00712 | -0.018 | -66.907
-5 | -0.422 | 0.00689 | -0.019 | -61.217
-4.5 | -0.365 | 0.00673 | -0.019 | -54.279
-4 | -0.307 | 0.00657 | -0.02 | -46.773
-3.5 | -0.248 | 0.00641 | -0.02 | -38.698
-3 | -0.188 | 0.00633 | -0.02 | -29.694
-2.5 | -0.127 | 0.00624 | -0.021 | -20.39
-2 | -0.066 | 0.00614 | -0.021 | -10.768
-1.5 | -0.005 | 0.0054 | -0.022 | -0.877
-1 | 0.057 | 0.00506 | -0.022 | 11.234
-0.5 | 0.119 | 0.00501 | -0.023 | 23.661
0 | 0.18 | 0.00501 | -0.023 | 35.929
0.5 | 0.242 | 0.0051 | -0.024 | 47.338
1 | 0.303 | 0.00521 | -0.024 | 58.122
1.5 | 0.364 | 0.00537 | -0.025 | 67.883
2 | 0.426 | 0.0055 | -0.025 | 77.388
2.5 | 0.487 | 0.00569 | -0.026 | 85.557
3 | 0.548 | 0.00592 | -0.026 | 92.588
3.5 | 0.609 | 0.00617 | -0.027 | 98.653
4 | 0.669 | 0.00656 | -0.027 | 101.869
4.5 | 0.728 | 0.00692 | -0.028 | 105.254
5 | 0.786 | 0.00731 | -0.028 | 107.6
5.5 | 0.843 | 0.0081 | -0.029 | 104.069
6 | 0.897 | 0.00809 | -0.029 | 110.909
6.5 | 0.95 | 0.00841 | -0.03 | 112.927
7 | 1 | 0.00883 | -0.03 | 113.252
7.5 | 1.045 | 0.00886 | -0.031 | 117.836
8 | 1.083 | 0.01005 | -0.031 | 107.836
8.5 | 1.115 | 0.01056 | -0.031 | 105.582
9 | 1.14 | 0.01121 | -0.032 | 101.686
9.5 | 1.157 | 0.01188 | -0.032 | 97.349
10 | 1.165 | 0.01293 | -0.032 | 90.091
10.5 | 1.156 | 0.014 | -0.033 | 82.554
11 | 1.135 | 0.01512 | -0.033 | 75.07
11.5 | 1.101 | 0.01671 | -0.033 | 65.893
12 | 1.055 | 0.01852 | -0.034 | 56.98
12.5 | 0.995 | 0.02161 | -0.034 | 46.041
13 | 0.924 | 0.02524 | -0.034 | 36.599
13.5 | 0.83 | 0.03563 | -0.033 | 23.287
14 | 0.703 | 0.06825 | -0.028 | 10.303
14.5 | 0.595 | 0.10456 | -0.02 | 5.69
15 | 0.519 | 0.1063 | -0.022 | 4.884

## 118. Re 12M Mach 0.25 (2)
BIGFOIL.COM POLAR EXPORT
NACA63-312 a=0.0
NACA63-312 a=0.0 |  |  |  | Cl Max: | 1.6688 | at alpha= | 16.5 | deg
XFOIL ncrit=9 |  |  |  | L/D Max: | 130.487 | at alpha= | 8.5 | deg
Re: | 12000000 |  |  | Cd Min: | 0.21754 | at alpha= | -19.5 | deg
Mach: | 0.25 |  |  | Cl=0 at alpha= | -1.5074 | deg
|  |  |  | @ Cl=0.1, Cd= | 0.0048254
|  |  |  | @ Cl=0.4, Cd= | 0.0040176
|  |  |  | @ Cl=0.6, Cd= | 0.00516
alpha (deg) | Cl | Cd | Cm | Cl/Cd
-19.5 | -0.8002 | 0.21754 | 0.0622 | -3.6784
-19 | -0.7854 | 0.20989 | 0.0572 | -3.742
-18.5 | -0.7929 | 0.19462 | 0.0486 | -4.0741
-18 | -0.84 | 0.16956 | 0.0336 | -4.954
-17.5 | -1.2628 | 0.0751 | -0.0364 | -16.8149
-17 | -1.3301 | 0.05629 | -0.0513 | -23.6294
-16.5 | -1.3713 | 0.04456 | -0.0588 | -30.7742
-16 | -1.4133 | 0.03508 | -0.0621 | -40.2879
-15.5 | -1.4439 | 0.02855 | -0.0607 | -50.5744
-14.5 | -1.4725 | 0.02186 | -0.0465 | -67.3605
-14 | -1.4464 | 0.01927 | -0.0418 | -75.0597
-13.5 | -1.4092 | 0.01699 | -0.0381 | -82.9429
-13 | -1.3651 | 0.01503 | -0.0349 | -90.825
-12.5 | -1.3162 | 0.01337 | -0.0323 | -98.4443
-12 | -1.2605 | 0.01237 | -0.0303 | -101.8998
-11.5 | -1.2036 | 0.01147 | -0.0286 | -104.9346
-11 | -1.1446 | 0.01083 | -0.0272 | -105.6879
-10.5 | -1.0849 | 0.01028 | -0.0261 | -105.535
-10 | -1.025 | 0.00977 | -0.0251 | -104.913
-9.5 | -0.9649 | 0.00933 | -0.0243 | -103.4191
-9 | -0.906 | 0.00869 | -0.0234 | -104.2578
-8.5 | -0.8464 | 0.00818 | -0.0228 | -103.4719
-8 | -0.7863 | 0.00777 | -0.0223 | -101.1969
-7.5 | -0.7259 | 0.00743 | -0.022 | -97.6985
-7 | -0.6654 | 0.00713 | -0.0218 | -93.324
-6.5 | -0.6047 | 0.00687 | -0.0217 | -88.0204
-6 | -0.5442 | 0.00662 | -0.0217 | -82.2054
-5.5 | -0.4838 | 0.00636 | -0.0217 | -76.0692
-5 | -0.4233 | 0.00613 | -0.0218 | -69.0538
-4.5 | -0.3626 | 0.00597 | -0.022 | -60.737
-4 | -0.302 | 0.00579 | -0.0223 | -52.1589
-3.5 | -0.2414 | 0.00565 | -0.0226 | -42.7257
-3 | -0.1808 | 0.00552 | -0.023 | -32.7536
-2.5 | -0.1202 | 0.00541 | -0.0234 | -22.2181
-2 | -0.0596 | 0.00531 | -0.0239 | -11.2241
-1.5 | 0.0009 | 0.00519 | -0.0243 | 0.17341
-1 | 0.0612 | 0.005 | -0.0249 | 12.24
-0.5 | 0.1212 | 0.00473 | -0.0254 | 25.6237
0 | 0.181 | 0.00442 | -0.026 | 40.9502
0.5 | 0.2407 | 0.00409 | -0.0267 | 58.8509
1 | 0.3008 | 0.00395 | -0.0273 | 76.1519
1.5 | 0.3609 | 0.00392 | -0.0279 | 92.0663
2 | 0.421 | 0.00407 | -0.0285 | 103.4398
2.5 | 0.4811 | 0.00426 | -0.029 | 112.9343
3 | 0.5403 | 0.00464 | -0.0294 | 116.444
3.5 | 0.5986 | 0.00515 | -0.0298 | 116.233
4 | 0.6572 | 0.00557 | -0.0301 | 117.9892
4.5 | 0.7157 | 0.00598 | -0.0303 | 119.6823
5 | 0.7739 | 0.0064 | -0.0305 | 120.9219
5.5 | 0.8318 | 0.00682 | -0.0305 | 121.9648
6 | 0.8902 | 0.00717 | -0.0306 | 124.1562
6.5 | 0.9485 | 0.0075 | -0.0306 | 126.4667
7 | 1.0067 | 0.00784 | -0.0305 | 128.4056
7.5 | 1.0643 | 0.00823 | -0.0303 | 129.3196
8 | 1.1213 | 0.00864 | -0.0299 | 129.7801
8.5 | 1.1783 | 0.00903 | -0.0294 | 130.4873
9 | 1.2339 | 0.0095 | -0.0287 | 129.8842
9.5 | 1.2885 | 0.00995 | -0.0278 | 129.4975
10 | 1.3395 | 0.01043 | -0.0261 | 128.4276
10.5 | 1.3922 | 0.0111 | -0.0248 | 125.4234
11 | 1.4418 | 0.01191 | -0.023 | 121.0579
11.5 | 1.4889 | 0.01277 | -0.0209 | 116.5936
12 | 1.5309 | 0.01378 | -0.0179 | 111.0958
12.5 | 1.5655 | 0.01476 | -0.0137 | 106.0637
13 | 1.5814 | 0.01598 | -0.0071 | 98.9612
13.5 | 1.6004 | 0.01771 | -0.0022 | 90.367
14 | 1.6201 | 0.0198 | 0.0017 | 81.8232
14.5 | 1.6375 | 0.02236 | 0.0051 | 73.2335
15 | 1.6522 | 0.0254 | 0.008 | 65.0472
15.5 | 1.6607 | 0.0292 | 0.0104 | 56.8733
16 | 1.6644 | 0.03375 | 0.012 | 49.3156
16.5 | 1.6688 | 0.03862 | 0.0129 | 43.2108
17 | 1.6608 | 0.0452 | 0.0127 | 36.7434
17.5 | 1.6525 | 0.0524 | 0.0114 | 31.5363
18 | 1.6349 | 0.06125 | 0.0088 | 26.6922
18.5 | 1.6192 | 0.07057 | 0.0051 | 22.9446
19 | 1.5762 | 0.08441 | -0.0018 | 18.6731
19.5 | 1.5521 | 0.0964 | -0.0083 | 16.1006
20 | 1.4931 | 0.11479 | -0.0197 | 13.0072

## 119. Re 12M Mach 0.50 (1)
BIGFOIL.COM POLAR EXPORT
NACA63-312 a=0.0
NACA63-312 a=0.0 |  |  |  | Cl Max: | 1.166 | at alpha= | 20 | deg
JavaFoil+Calcfoil stall+Eppler ext transition |  |  |  | L/D Max: | 108.759 | at alpha= | 4.5 | deg
Re: | 12000000 |  |  | Cd Min: | 0.00514 | at alpha= | -0.5 | deg
Mach: | 0.5 |  |  | Cl=0 at alpha= | -1.4632 | deg
|  |  |  | @ Cl=0.1, Cd= | 0.0051589
|  |  |  | @ Cl=0.4, Cd= | 0.0055594
|  |  |  | @ Cl=0.6, Cd= | 0.0062571
alpha (deg) | Cl | Cd | Cm | Cl/Cd
-20 | -1.013 | 0.15262 | -0.005 | -6.64
-19.5 | -0.985 | 0.14956 | -0.005 | -6.587
-19 | -0.959 | 0.14619 | -0.005 | -6.56
-18.5 | -0.937 | 0.13117 | -0.006 | -7.144
-18 | -0.908 | 0.12736 | -0.006 | -7.129
-17.5 | -0.878 | 0.12339 | -0.006 | -7.116
-17 | -0.85 | 0.11889 | -0.006 | -7.152
-16.5 | -0.824 | 0.11163 | -0.006 | -7.381
-16 | -0.798 | 0.11396 | -0.007 | -7.005
-15.5 | -0.77 | 0.10823 | -0.007 | -7.118
-15 | -0.744 | 0.10076 | -0.007 | -7.381
-14.5 | -0.721 | 0.09011 | -0.008 | -8
-14 | -0.701 | 0.07822 | -0.008 | -8.967
-13.5 | -0.66 | 0.09416 | -0.007 | -7.008
-13 | -0.633 | 0.08755 | -0.007 | -7.231
-12.5 | -0.608 | 0.07881 | -0.008 | -7.719
-12 | -0.587 | 0.06876 | -0.009 | -8.531
-11.5 | -0.625 | 0.02534 | -0.013 | -24.642
-11 | -0.614 | 0.01731 | -0.014 | -35.464
-10.5 | -0.495 | 0.07097 | -0.008 | -6.98
-10 | -0.468 | 0.0662 | -0.008 | -7.074
-9.5 | -0.442 | 0.05905 | -0.009 | -7.49
-9 | -0.418 | 0.052 | -0.01 | -8.045
-8.5 | -0.472 | 0.0108 | -0.017 | -43.693
-8 | -0.359 | 0.05349 | -0.009 | -6.705
-7.5 | -0.331 | 0.04975 | -0.009 | -6.657
-7 | -0.308 | 0.04137 | -0.011 | -7.441
-6.5 | -0.427 | 0.03887 | -0.012 | -10.992
-6 | -0.532 | 0.00817 | -0.02 | -65.033
-5.5 | -0.501 | 0.00782 | -0.02 | -64.022
-5 | -0.455 | 0.00744 | -0.021 | -61.084
-4.5 | -0.399 | 0.00716 | -0.021 | -55.8
-4 | -0.339 | 0.00694 | -0.022 | -48.873
-3.5 | -0.275 | 0.00673 | -0.022 | -40.901
-3 | -0.209 | 0.00656 | -0.023 | -31.883
-2.5 | -0.142 | 0.00646 | -0.023 | -21.984
-2 | -0.074 | 0.00639 | -0.024 | -11.561
-1.5 | -0.005 | 0.00625 | -0.024 | -0.846
-1 | 0.063 | 0.00518 | -0.025 | 12.258
-0.5 | 0.133 | 0.00514 | -0.025 | 25.789
0 | 0.201 | 0.00516 | -0.026 | 38.989
0.5 | 0.27 | 0.00523 | -0.027 | 51.558
1 | 0.339 | 0.00538 | -0.027 | 62.941
1.5 | 0.407 | 0.00558 | -0.028 | 72.922
2 | 0.476 | 0.00579 | -0.028 | 82.206
2.5 | 0.544 | 0.00601 | -0.029 | 90.458
3 | 0.612 | 0.00631 | -0.029 | 96.963
3.5 | 0.679 | 0.00675 | -0.03 | 100.662
4 | 0.746 | 0.00726 | -0.03 | 102.76
4.5 | 0.81 | 0.00745 | -0.031 | 108.759
5 | 0.872 | 0.00838 | -0.031 | 104.054
5.5 | 0.93 | 0.00865 | -0.032 | 107.549
6 | 0.983 | 0.00978 | -0.032 | 100.435
6.5 | 1.027 | 0.01045 | -0.033 | 98.23
7 | 1.06 | 0.01128 | -0.033 | 93.947
7.5 | 1.065 | 0.01228 | -0.034 | 86.716
8 | 1.022 | 0.01358 | -0.034 | 75.209
8.5 | 0.65 | 0.01621 | -0.034 | 40.131
9 | 0.681 | 0.01688 | -0.035 | 40.373
9.5 | 0.704 | 0.02016 | -0.034 | 34.899
10 | 0.742 | 0.01853 | -0.035 | 40.023
10.5 | 0.766 | 0.02138 | -0.035 | 35.84
11 | 0.766 | 0.03268 | -0.034 | 23.448
11.5 | 0.826 | 0.02323 | -0.036 | 35.552
12 | 0.845 | 0.02822 | -0.036 | 29.958
12.5 | 0.84 | 0.04368 | -0.034 | 19.234
13 | 0.797 | 0.08588 | -0.026 | 9.279
13.5 | 0.915 | 0.03941 | -0.036 | 23.207
14 | 0.916 | 0.05454 | -0.035 | 16.797
14.5 | 0.923 | 0.06948 | -0.034 | 13.291
15 | 0.91 | 0.09322 | -0.029 | 9.766
15.5 | 0.966 | 0.08091 | -0.033 | 11.935
16 | 1.012 | 0.07482 | -0.035 | 13.521
16.5 | 0.975 | 0.12288 | -0.027 | 7.933
17 | 1.009 | 0.12216 | -0.029 | 8.259
17.5 | 1.044 | 0.12187 | -0.031 | 8.565
18 | 1.071 | 0.12831 | -0.031 | 8.348
18.5 | 1.08 | 0.15869 | -0.029 | 6.804
19 | 1.107 | 0.16324 | -0.029 | 6.781
19.5 | 1.138 | 0.16256 | -0.031 | 7
20 | 1.166 | 0.16812 | -0.032 | 6.937

## 120. Re 12M Mach 0.50 (2)
BIGFOIL.COM POLAR EXPORT
NACA63-312 a=0.0
NACA63-312 a=0.0 |  |  |  | Cl Max: | 1.357 | at alpha= | 8.5 | deg
XFOIL ncrit=9 |  |  |  | L/D Max: | 129.854 | at alpha= | 3 | deg
Re: | 12000000 |  |  | Cd Min: | 0.27355 | at alpha= | -20 | deg
Mach: | 0.5 |  |  | Cl=0 at alpha= | -1.5258 | deg
|  |  |  | @ Cl=0.1, Cd= | 0.004932
|  |  |  | @ Cl=0.4, Cd= | 0.0039584
|  |  |  | @ Cl=0.6, Cd= | 0.0046745
alpha (deg) | Cl | Cd | Cm | Cl/Cd
-20 | -0.8478 | 0.27355 | 0.0904 | -3.0993
-19.5 | -0.8261 | 0.26405 | 0.0849 | -3.1286
-19 | -0.8046 | 0.25444 | 0.0792 | -3.1622
-18.5 | -0.7851 | 0.24358 | 0.0734 | -3.2232
-18 | -0.7649 | 0.23383 | 0.0677 | -3.2712
-17.5 | -0.7431 | 0.22515 | 0.0623 | -3.3005
-17 | -0.7235 | 0.21547 | 0.0566 | -3.3578
-16.5 | -0.7037 | 0.20628 | 0.0511 | -3.4114
-16 | -0.6904 | 0.19657 | 0.0464 | -3.5122
-15.5 | -0.6757 | 0.18598 | 0.0405 | -3.6332
-15 | -0.6561 | 0.17745 | 0.0353 | -3.6974
-14.5 | -0.6429 | 0.16708 | 0.0292 | -3.8479
-14 | -0.6286 | 0.15742 | 0.0236 | -3.9931
-13.5 | -0.6142 | 0.14813 | 0.018 | -4.1464
-13 | -0.6036 | 0.13814 | 0.0121 | -4.3695
-12.5 | -0.5908 | 0.12898 | 0.0066 | -4.5806
-12 | -0.5793 | 0.1199 | 0.0011 | -4.8315
-11.5 | -0.5769 | 0.10926 | -0.0054 | -5.2801
-11 | -0.5779 | 0.09859 | -0.0121 | -5.8616
-10.5 | -0.5869 | 0.08704 | -0.0198 | -6.7429
-10 | -0.6114 | 0.07348 | -0.0295 | -8.3206
-9.5 | -0.6086 | 0.06406 | -0.0363 | -9.5005
-9 | -0.6396 | 0.04935 | -0.0499 | -12.9605
-8.5 | -0.6784 | 0.04081 | -0.0536 | -16.6234
-8 | -0.7217 | 0.03413 | -0.0488 | -21.1456
-7.5 | -0.7323 | 0.02618 | -0.0452 | -27.9717
-7 | -0.7258 | 0.01781 | -0.041 | -40.7524
-6.5 | -0.6999 | 0.01043 | -0.0364 | -67.1045
-6 | -0.6376 | 0.00818 | -0.033 | -77.9462
-5.5 | -0.5663 | 0.00729 | -0.0308 | -77.6818
-5 | -0.4941 | 0.00669 | -0.0293 | -73.8565
-4.5 | -0.4213 | 0.00635 | -0.0283 | -66.3465
-4 | -0.3492 | 0.0061 | -0.0277 | -57.2459
-3.5 | -0.2777 | 0.0059 | -0.0274 | -47.0678
-3 | -0.2068 | 0.00571 | -0.0273 | -36.2172
-2.5 | -0.1363 | 0.00555 | -0.0274 | -24.5586
-2 | -0.0661 | 0.00544 | -0.0276 | -12.1507
-1.5 | 0.0036 | 0.00532 | -0.028 | 0.67669
0 | 0.2098 | 0.00449 | -0.0296 | 46.7261
0.5 | 0.278 | 0.0041 | -0.0303 | 67.8049
1 | 0.3468 | 0.00392 | -0.0309 | 88.4694
1.5 | 0.4161 | 0.00397 | -0.0315 | 104.8111
2 | 0.4855 | 0.00416 | -0.032 | 116.7067
2.5 | 0.5546 | 0.00443 | -0.0324 | 125.1919
3 | 0.6233 | 0.0048 | -0.0327 | 129.8542
3.5 | 0.6895 | 0.00548 | -0.0326 | 125.8212
4 | 0.7569 | 0.006 | -0.0323 | 126.15
4.5 | 0.8244 | 0.00653 | -0.0319 | 126.2481
5 | 0.8905 | 0.00719 | -0.0309 | 123.8526
5.5 | 0.9588 | 0.00766 | -0.0299 | 125.1697
6 | 1.0278 | 0.00812 | -0.0287 | 126.5764
6.5 | 1.0969 | 0.00859 | -0.027 | 127.695
7 | 1.1658 | 0.0091 | -0.025 | 128.1099
7.5 | 1.2332 | 0.00972 | -0.0222 | 126.8724
8 | 1.2993 | 0.01041 | -0.0188 | 124.8127
8.5 | 1.357 | 0.01146 | -0.0135 | 118.4119
9 | 1.356 | 0.01362 | -0.0009 | 99.5595
9.5 | 1.3254 | 0.01827 | 0.0094 | 72.5452
10 | 1.3034 | 0.02412 | 0.0153 | 54.0381
10.5 | 1.2691 | 0.03177 | 0.0187 | 39.9465
11 | 1.2344 | 0.04058 | 0.019 | 30.4189
11.5 | 1.2006 | 0.05068 | 0.0166 | 23.6898
12 | 1.1674 | 0.06213 | 0.0115 | 18.7896
12.5 | 1.134 | 0.07504 | 0.0042 | 15.1119
13 | 1.1053 | 0.08874 | -0.0045 | 12.4555
13.5 | 1.0801 | 0.10318 | -0.014 | 10.4681

## 121. Re 14M Mach 0.00 (1)
BIGFOIL.COM POLAR EXPORT
NACA63-312 a=0.0
NACA63-312 a=0.0 |  |  |  | Cl Max: | 1.202 | at alpha= | 11 | deg
JavaFoil+Calcfoil stall+Eppler ext transition |  |  |  | L/D Max: | 122.986 | at alpha= | 8.5 | deg
Re: | 14000000 |  |  | Cd Min: | 0.00502 | at alpha= | -0.5 | deg
Mach: | 0 |  |  | Cl=0 at alpha= | -1.4583 | deg
|  |  |  | @ Cl=0.1, Cd= | 0.0050775
|  |  |  | @ Cl=0.4, Cd= | 0.0054297
|  |  |  | @ Cl=0.6, Cd= | 0.00615
alpha (deg) | Cl | Cd | Cm | Cl/Cd
-16.5 | -0.57 | 0.12486 | -0.005 | -4.566
-16 | -0.592 | 0.11882 | -0.005 | -4.984
-15.5 | -0.614 | 0.11135 | -0.005 | -5.511
-15 | -0.634 | 0.10364 | -0.005 | -6.116
-14.5 | -0.653 | 0.09664 | -0.006 | -6.759
-14 | -0.671 | 0.08985 | -0.006 | -7.474
-13.5 | -0.69 | 0.08089 | -0.007 | -8.526
-13 | -0.73 | 0.0559 | -0.009 | -13.051
-12.5 | -0.842 | 0.01374 | -0.012 | -61.301
-12 | -0.859 | 0.01188 | -0.012 | -72.308
-11.5 | -0.875 | 0.01063 | -0.013 | -82.369
-11 | -0.87 | 0.01021 | -0.013 | -85.248
-10.5 | -0.859 | 0.0095 | -0.014 | -90.518
-10 | -0.84 | 0.00911 | -0.014 | -92.195
-9.5 | -0.814 | 0.00879 | -0.014 | -92.624
-9 | -0.781 | 0.00851 | -0.015 | -91.716
-8.5 | -0.744 | 0.00812 | -0.015 | -91.593
-8 | -0.704 | 0.00782 | -0.016 | -90.007
-7.5 | -0.661 | 0.0076 | -0.016 | -87.032
-7 | -0.616 | 0.00738 | -0.016 | -83.367
-6.5 | -0.567 | 0.00717 | -0.017 | -79.132
-6 | -0.517 | 0.00702 | -0.017 | -73.684
-5.5 | -0.465 | 0.00683 | -0.018 | -67.983
-5 | -0.41 | 0.00666 | -0.018 | -61.635
-4.5 | -0.355 | 0.00649 | -0.018 | -54.676
-4 | -0.298 | 0.00637 | -0.019 | -46.792
-3.5 | -0.241 | 0.0063 | -0.019 | -38.17
-3 | -0.182 | 0.00616 | -0.02 | -29.596
-2.5 | -0.123 | 0.00609 | -0.02 | -20.258
-2 | -0.064 | 0.00602 | -0.021 | -10.645
-1.5 | -0.005 | 0.00596 | -0.021 | -0.77
-1 | 0.055 | 0.00525 | -0.022 | 10.485
-0.5 | 0.115 | 0.00502 | -0.022 | 22.885
0 | 0.174 | 0.00502 | -0.023 | 34.723
0.5 | 0.234 | 0.0051 | -0.023 | 45.872
1 | 0.293 | 0.00523 | -0.023 | 56.132
1.5 | 0.353 | 0.00535 | -0.024 | 65.912
2 | 0.412 | 0.00545 | -0.024 | 75.609
2.5 | 0.472 | 0.00561 | -0.025 | 84.044
3 | 0.531 | 0.00582 | -0.025 | 91.151
3.5 | 0.59 | 0.0061 | -0.026 | 96.71
4 | 0.648 | 0.00639 | -0.026 | 101.384
4.5 | 0.705 | 0.0067 | -0.027 | 105.294
5 | 0.762 | 0.00703 | -0.027 | 108.418
5.5 | 0.818 | 0.00768 | -0.028 | 106.534
6 | 0.872 | 0.00803 | -0.028 | 108.539
6.5 | 0.924 | 0.00792 | -0.029 | 116.634
7 | 0.974 | 0.00826 | -0.029 | 117.994
7.5 | 1.021 | 0.00864 | -0.03 | 118.182
8 | 1.064 | 0.009 | -0.03 | 118.259
8.5 | 1.103 | 0.00897 | -0.031 | 122.986
9 | 1.137 | 0.01015 | -0.031 | 111.981
9.5 | 1.165 | 0.0107 | -0.031 | 108.897
10 | 1.187 | 0.01136 | -0.032 | 104.516
10.5 | 1.198 | 0.012 | -0.032 | 99.853
11 | 1.202 | 0.01283 | -0.032 | 93.697
11.5 | 1.2 | 0.01375 | -0.033 | 87.223
12 | 1.189 | 0.01495 | -0.033 | 79.554
12.5 | 1.174 | 0.01613 | -0.033 | 72.748
13 | 1.153 | 0.01738 | -0.034 | 66.303
13.5 | 1.124 | 0.01941 | -0.034 | 57.919
14 | 1.092 | 0.0214 | -0.034 | 51.019
14.5 | 1.055 | 0.02417 | -0.034 | 43.646
15 | 1.013 | 0.02794 | -0.034 | 36.269
15.5 | 0.959 | 0.0368 | -0.034 | 26.062
16 | 0.906 | 0.04693 | -0.033 | 19.312

## 122. Re 14M Mach 0.00 (2)
BIGFOIL.COM POLAR EXPORT
NACA63-312 a=0.0
NACA63-312 a=0.0 |  |  |  | Cl Max: | 1.7746 | at alpha= | 19.5 | deg
XFOIL ncrit=9 |  |  |  | L/D Max: | 135.51 | at alpha= | 9 | deg
Re: | 14000000 |  |  | Cd Min: | 0.0517 | at alpha= | 20 | deg
Mach: | 0 |  |  | Cl=0 at alpha= | -1.5009 | deg
|  |  |  | @ Cl=0.1, Cd= | 0.004758
|  |  |  | @ Cl=0.4, Cd= | 0.0040818
|  |  |  | @ Cl=0.6, Cd= | 0.0052258
alpha (deg) | Cl | Cd | Cm | Cl/Cd
-20 | -1.6905 | 0.0334 | -0.0484 | -50.6138
-19.5 | -1.6911 | 0.02928 | -0.0476 | -57.7561
-19 | -1.6885 | 0.02595 | -0.0456 | -65.0674
-18.5 | -1.6841 | 0.02326 | -0.0424 | -72.4033
-18 | -1.6763 | 0.02134 | -0.038 | -78.552
-17.5 | -1.6694 | 0.01995 | -0.0317 | -83.6792
-17 | -1.6412 | 0.01851 | -0.0288 | -88.6656
-16 | -1.5704 | 0.01575 | -0.0246 | -99.7079
-15.5 | -1.5322 | 0.01486 | -0.0224 | -103.109
-15 | -1.4899 | 0.01373 | -0.021 | -108.5142
-14.5 | -1.4422 | 0.01302 | -0.0202 | -110.768
-14 | -1.393 | 0.01238 | -0.0196 | -112.5202
-13.5 | -1.3431 | 0.01174 | -0.019 | -114.4037
-13 | -1.2928 | 0.01107 | -0.0185 | -116.7841
-12.5 | -1.241 | 0.01052 | -0.0182 | -117.9658
-12 | -1.1881 | 0.01006 | -0.018 | -118.1014
-11.5 | -1.1345 | 0.00964 | -0.0179 | -117.6867
-11 | -1.0804 | 0.00925 | -0.0178 | -116.8
-10.5 | -1.0258 | 0.00889 | -0.0178 | -115.3881
-10 | -0.9708 | 0.00857 | -0.0179 | -113.2789
-9.5 | -0.9155 | 0.00823 | -0.0179 | -111.2394
-9 | -0.8603 | 0.00783 | -0.018 | -109.8723
-8.5 | -0.8047 | 0.00746 | -0.0181 | -107.8686
-8 | -0.7486 | 0.00716 | -0.0183 | -104.5531
-7.5 | -0.692 | 0.00693 | -0.0185 | -99.8557
-7 | -0.6351 | 0.00672 | -0.0188 | -94.5089
-6.5 | -0.578 | 0.00652 | -0.0191 | -88.6503
-6 | -0.5209 | 0.00629 | -0.0194 | -82.814
-5.5 | -0.4636 | 0.00607 | -0.0198 | -76.3756
-5 | -0.406 | 0.0059 | -0.0202 | -68.8136
-4.5 | -0.3482 | 0.00577 | -0.0206 | -60.3466
-4 | -0.2905 | 0.0056 | -0.021 | -51.875
-3.5 | -0.2324 | 0.00548 | -0.0214 | -42.4088
-3 | -0.1744 | 0.00535 | -0.0219 | -32.5981
-2.5 | -0.1163 | 0.00527 | -0.0224 | -22.0683
-2 | -0.0581 | 0.00518 | -0.0229 | -11.2162
-1.5 | 0.0001 | 0.00507 | -0.0234 | 0.019724
-1 | 0.0581 | 0.00491 | -0.0239 | 11.833
-0.5 | 0.116 | 0.0047 | -0.0245 | 24.6809
0 | 0.1738 | 0.00448 | -0.0251 | 38.7946
0.5 | 0.2313 | 0.00421 | -0.0257 | 54.9406
1 | 0.2889 | 0.00399 | -0.0263 | 72.406
1.5 | 0.3465 | 0.00398 | -0.0269 | 87.0603
2 | 0.4043 | 0.00409 | -0.0275 | 98.8509
2.5 | 0.462 | 0.00427 | -0.0281 | 108.1967
3 | 0.5183 | 0.00473 | -0.0285 | 109.5772
3.5 | 0.575 | 0.00508 | -0.029 | 113.189
4 | 0.6316 | 0.00541 | -0.0294 | 116.7468
4.5 | 0.6878 | 0.00576 | -0.0298 | 119.4097
5 | 0.7437 | 0.00615 | -0.0301 | 120.9268
5.5 | 0.7993 | 0.00652 | -0.0304 | 122.592
6 | 0.8552 | 0.00681 | -0.0307 | 125.58
6.5 | 0.9108 | 0.0071 | -0.031 | 128.2817
7 | 0.9661 | 0.00741 | -0.0313 | 130.3779
7.5 | 1.0209 | 0.00774 | -0.0315 | 131.8992
8 | 1.0755 | 0.00804 | -0.0316 | 133.7687
8.5 | 1.1294 | 0.00841 | -0.0317 | 134.2925
9 | 1.183 | 0.00873 | -0.0318 | 135.5097
9.5 | 1.2352 | 0.00915 | -0.0316 | 134.9945
10 | 1.2867 | 0.00951 | -0.0314 | 135.2997
10.5 | 1.3354 | 0.00988 | -0.0305 | 135.1619
11 | 1.3854 | 0.01043 | -0.0301 | 132.8284
11.5 | 1.4344 | 0.01101 | -0.0296 | 130.2816
12 | 1.4812 | 0.0117 | -0.0288 | 126.5983
12.5 | 1.5266 | 0.01238 | -0.0278 | 123.3118
13 | 1.5691 | 0.01317 | -0.0264 | 119.142
13.5 | 1.6088 | 0.014 | -0.0246 | 114.9143
14 | 1.6459 | 0.0148 | -0.0225 | 111.2095
14.5 | 1.6648 | 0.01568 | -0.0171 | 106.1735
15 | 1.6819 | 0.01691 | -0.0125 | 99.4619
15.5 | 1.6958 | 0.01872 | -0.0085 | 90.5876
16 | 1.7113 | 0.02076 | -0.0053 | 82.4326
16.5 | 1.7303 | 0.02281 | -0.003 | 75.8571
17 | 1.7422 | 0.02557 | -0.0008 | 68.1345
17.5 | 1.7529 | 0.02866 | 0.0009 | 61.1619
18 | 1.7568 | 0.03257 | 0.0024 | 53.9392
18.5 | 1.7652 | 0.03637 | 0.003 | 48.5345
19.5 | 1.7746 | 0.04563 | 0.0027 | 38.8911
20 | 1.771 | 0.0517 | 0.0015 | 34.2553

## 123. Re 14M Mach 0.10 (1)
BIGFOIL.COM POLAR EXPORT
NACA63-312 a=0.0
NACA63-312 a=0.0 |  |  |  | Cl Max: | 1.196 | at alpha= | 11 | deg
JavaFoil+Calcfoil stall+Eppler ext transition |  |  |  | L/D Max: | 121.766 | at alpha= | 8.5 | deg
Re: | 14000000 |  |  | Cd Min: | 0.00503 | at alpha= | -0.5 | deg
Mach: | 0.1 |  |  | Cl=0 at alpha= | -1.4583 | deg
|  |  |  | @ Cl=0.1, Cd= | 0.005085
|  |  |  | @ Cl=0.4, Cd= | 0.0054568
|  |  |  | @ Cl=0.6, Cd= | 0.006142
alpha (deg) | Cl | Cd | Cm | Cl/Cd
-16 | -0.55 | 0.1217 | -0.005 | -4.519
-15.5 | -0.575 | 0.11404 | -0.005 | -5.039
-15 | -0.599 | 0.10697 | -0.005 | -5.596
-14.5 | -0.621 | 0.09961 | -0.005 | -6.238
-14 | -0.642 | 0.0926 | -0.006 | -6.937
-13.5 | -0.664 | 0.08331 | -0.007 | -7.971
-13 | -0.685 | 0.07387 | -0.007 | -9.27
-12.5 | -0.799 | 0.0188 | -0.011 | -42.519
-12 | -0.835 | 0.01298 | -0.012 | -64.307
-11.5 | -0.854 | 0.01106 | -0.013 | -77.156
-11 | -0.861 | 0.01049 | -0.013 | -82.071
-10.5 | -0.853 | 0.0096 | -0.014 | -88.92
-10 | -0.836 | 0.00922 | -0.014 | -90.675
-9.5 | -0.812 | 0.00889 | -0.014 | -91.265
-9 | -0.78 | 0.00845 | -0.015 | -92.232
-8.5 | -0.744 | 0.0082 | -0.015 | -90.703
-8 | -0.705 | 0.00791 | -0.016 | -89.088
-7.5 | -0.663 | 0.00768 | -0.016 | -86.245
-7 | -0.617 | 0.00741 | -0.016 | -83.279
-6.5 | -0.569 | 0.00718 | -0.017 | -79.25
-6 | -0.519 | 0.00703 | -0.017 | -73.847
-5.5 | -0.466 | 0.00684 | -0.018 | -68.179
-5 | -0.412 | 0.00666 | -0.018 | -61.853
-4.5 | -0.357 | 0.00654 | -0.019 | -54.516
-4 | -0.3 | 0.00637 | -0.019 | -47.002
-3.5 | -0.242 | 0.0063 | -0.019 | -38.348
-3 | -0.183 | 0.00616 | -0.02 | -29.748
-2.5 | -0.124 | 0.00611 | -0.02 | -20.29
-2 | -0.064 | 0.00602 | -0.021 | -10.702
-1.5 | -0.005 | 0.00595 | -0.021 | -0.774
-1 | 0.055 | 0.00525 | -0.022 | 10.539
-0.5 | 0.115 | 0.00503 | -0.022 | 22.927
0 | 0.175 | 0.00505 | -0.023 | 34.705
0.5 | 0.235 | 0.00509 | -0.023 | 46.148
1 | 0.295 | 0.00522 | -0.024 | 56.468
1.5 | 0.355 | 0.00535 | -0.024 | 66.296
2 | 0.414 | 0.00549 | -0.025 | 75.509
2.5 | 0.474 | 0.00564 | -0.025 | 84.089
3 | 0.533 | 0.00586 | -0.025 | 90.964
3.5 | 0.592 | 0.0061 | -0.026 | 97.19
4 | 0.651 | 0.00641 | -0.026 | 101.62
4.5 | 0.709 | 0.00675 | -0.027 | 105.038
5 | 0.766 | 0.00703 | -0.027 | 108.947
5.5 | 0.822 | 0.0077 | -0.028 | 106.667
6 | 0.876 | 0.00804 | -0.028 | 108.918
6.5 | 0.928 | 0.00798 | -0.029 | 116.299
7 | 0.978 | 0.00833 | -0.029 | 117.512
7.5 | 1.025 | 0.00865 | -0.03 | 118.505
8 | 1.067 | 0.00909 | -0.03 | 117.393
8.5 | 1.106 | 0.00908 | -0.031 | 121.766
9 | 1.139 | 0.01026 | -0.031 | 110.948
9.5 | 1.165 | 0.01082 | -0.031 | 107.722
10 | 1.186 | 0.01151 | -0.032 | 103.019
10.5 | 1.195 | 0.01218 | -0.032 | 98.081
11 | 1.196 | 0.01304 | -0.033 | 91.727
11.5 | 1.19 | 0.01403 | -0.033 | 84.786
12 | 1.176 | 0.0153 | -0.033 | 76.811
12.5 | 1.154 | 0.0168 | -0.033 | 68.715
13 | 1.129 | 0.01813 | -0.034 | 62.262
13.5 | 1.094 | 0.02061 | -0.034 | 53.082
14 | 1.058 | 0.02237 | -0.034 | 47.299
14.5 | 1.014 | 0.02613 | -0.034 | 38.782
15 | 0.967 | 0.03016 | -0.034 | 32.067
15.5 | 0.913 | 0.03745 | -0.034 | 24.385
16 | 0.829 | 0.06499 | -0.031 | 12.757

## 124. Re 14M Mach 0.10 (2)
BIGFOIL.COM POLAR EXPORT
NACA63-312 a=0.0
NACA63-312 a=0.0 |  |  |  | Cl Max: | 1.7582 | at alpha= | 19.5 | deg
XFOIL ncrit=9 |  |  |  | L/D Max: | 135.21 | at alpha= | 9 | deg
Re: | 14000000 |  |  | Cd Min: | 0.05724 | at alpha= | 20 | deg
Mach: | 0.1 |  |  | Cl=0 at alpha= | -1.5017 | deg
|  |  |  | @ Cl=0.1, Cd= | 0.0047605
|  |  |  | @ Cl=0.4, Cd= | 0.0040771
|  |  |  | @ Cl=0.6, Cd= | 0.0052179
alpha (deg) | Cl | Cd | Cm | Cl/Cd
-20 | -1.6139 | 0.04432 | -0.0493 | -36.4147
-19.5 | -1.6285 | 0.03751 | -0.0513 | -43.4151
-19 | -1.639 | 0.03198 | -0.0514 | -51.2508
-18.5 | -1.6526 | 0.02708 | -0.0495 | -61.0266
-18 | -1.651 | 0.02403 | -0.0463 | -68.7058
-17.5 | -1.6474 | 0.02175 | -0.0415 | -75.7425
-17 | -1.6413 | 0.02023 | -0.0349 | -81.132
-16.5 | -1.611 | 0.01879 | -0.0319 | -85.7371
-15.5 | -1.5423 | 0.01599 | -0.0264 | -96.454
-15 | -1.4999 | 0.01483 | -0.0246 | -101.1396
-14.5 | -1.4558 | 0.01364 | -0.0231 | -106.7302
-14 | -1.4073 | 0.01281 | -0.0221 | -109.8595
-13.5 | -1.3565 | 0.01214 | -0.0213 | -111.7381
-13 | -1.305 | 0.01147 | -0.0206 | -113.7751
-12.5 | -1.2532 | 0.01078 | -0.02 | -116.2523
-12 | -1.1997 | 0.01026 | -0.0196 | -116.9298
-11.5 | -1.1454 | 0.00981 | -0.0193 | -116.7584
-10.5 | -1.0351 | 0.00902 | -0.0189 | -114.7561
-9.5 | -0.9233 | 0.00833 | -0.0188 | -110.8403
-9 | -0.8674 | 0.00792 | -0.0187 | -109.5202
-8.5 | -0.8112 | 0.00754 | -0.0187 | -107.5862
-8 | -0.7545 | 0.00722 | -0.0188 | -104.5014
-7.5 | -0.6973 | 0.00696 | -0.019 | -100.1868
-7 | -0.6399 | 0.00675 | -0.0192 | -94.8
-6 | -0.5245 | 0.00632 | -0.0198 | -82.9905
-5.5 | -0.4667 | 0.00609 | -0.02 | -76.6338
-5 | -0.4087 | 0.00591 | -0.0204 | -69.154
-4.5 | -0.3505 | 0.00578 | -0.0208 | -60.6401
-4 | -0.2923 | 0.00561 | -0.0212 | -52.1034
-3.5 | -0.2339 | 0.00548 | -0.0216 | -42.6825
-3 | -0.1754 | 0.00536 | -0.0221 | -32.7239
-2.5 | -0.1169 | 0.00527 | -0.0225 | -22.1822
-2 | -0.0584 | 0.00518 | -0.023 | -11.2741
-1.5 | 0.0002 | 0.00507 | -0.0235 | 0.039448
-1 | 0.0585 | 0.00491 | -0.0241 | 11.9145
-0.5 | 0.1168 | 0.0047 | -0.0246 | 24.8511
0 | 0.1749 | 0.00448 | -0.0252 | 39.0402
0.5 | 0.2328 | 0.0042 | -0.0258 | 55.4286
1 | 0.2907 | 0.00399 | -0.0265 | 72.8571
1.5 | 0.3487 | 0.00398 | -0.0271 | 87.6131
2 | 0.4068 | 0.00409 | -0.0277 | 99.4621
2.5 | 0.4649 | 0.00427 | -0.0282 | 108.8759
3 | 0.5216 | 0.00473 | -0.0287 | 110.2748
3.5 | 0.5786 | 0.00509 | -0.0291 | 113.6739
4 | 0.6355 | 0.00543 | -0.0295 | 117.035
4.5 | 0.6922 | 0.00578 | -0.0299 | 119.7578
5 | 0.7483 | 0.00618 | -0.0302 | 121.0841
5.5 | 0.8044 | 0.00654 | -0.0305 | 122.9969
6 | 0.8607 | 0.00684 | -0.0307 | 125.8333
6.5 | 0.9168 | 0.00714 | -0.031 | 128.4034
7 | 0.9726 | 0.00745 | -0.0312 | 130.5503
7.5 | 1.0278 | 0.00779 | -0.0313 | 131.9384
8 | 1.0828 | 0.0081 | -0.0314 | 133.679
8.5 | 1.1372 | 0.00846 | -0.0315 | 134.4208
9 | 1.1912 | 0.00881 | -0.0314 | 135.21
9.5 | 1.2439 | 0.00924 | -0.0312 | 134.6212
10 | 1.2959 | 0.00961 | -0.0308 | 134.8491
10.5 | 1.3446 | 0.01003 | -0.0298 | 134.0578
11 | 1.3953 | 0.01058 | -0.0293 | 131.8809
11.5 | 1.4438 | 0.01125 | -0.0285 | 128.3378
12 | 1.4912 | 0.01191 | -0.0276 | 125.2057
12.5 | 1.5355 | 0.0127 | -0.0262 | 120.9055
13 | 1.5774 | 0.01352 | -0.0245 | 116.6716
13.5 | 1.6171 | 0.01432 | -0.0224 | 112.926
14 | 1.6465 | 0.01519 | -0.0186 | 108.3937
14.5 | 1.661 | 0.0163 | -0.0129 | 101.9018
15 | 1.6786 | 0.01781 | -0.0087 | 94.2504
15.5 | 1.6914 | 0.01994 | -0.0049 | 84.8245
16 | 1.7075 | 0.02219 | -0.002 | 76.9491
16.5 | 1.7247 | 0.02459 | 0.0002 | 70.1383
17 | 1.7353 | 0.0277 | 0.0022 | 62.6462
17.5 | 1.7443 | 0.03119 | 0.0037 | 55.925
18 | 1.7457 | 0.03564 | 0.0048 | 48.9815
18.5 | 1.7508 | 0.04009 | 0.005 | 43.6717
19 | 1.7576 | 0.04475 | 0.0047 | 39.276
19.5 | 1.7582 | 0.05038 | 0.0038 | 34.8988
20 | 1.7515 | 0.05724 | 0.002 | 30.5992

## 125. Re 14M Mach 0.25 (1)
BIGFOIL.COM POLAR EXPORT
NACA63-312 a=0.0
NACA63-312 a=0.0 |  |  |  | Cl Max: | 1.167 | at alpha= | 10 | deg
JavaFoil+Calcfoil stall+Eppler ext transition |  |  |  | L/D Max: | 119.176 | at alpha= | 8 | deg
Re: | 14000000 |  |  | Cd Min: | 0.00505 | at alpha= | -0.5 | deg
Mach: | 0.25 |  |  | Cl=0 at alpha= | -1.4597 | deg
|  |  |  | @ Cl=0.1, Cd= | 0.0051205
|  |  |  | @ Cl=0.4, Cd= | 0.0054797
|  |  |  | @ Cl=0.6, Cd= | 0.10465
alpha (deg) | Cl | Cd | Cm | Cl/Cd
-15 | -0.262 | 0.11998 | -0.005 | -2.186
-14.5 | -0.33 | 0.11267 | -0.005 | -2.927
-14 | -0.391 | 0.10564 | -0.005 | -3.697
-13.5 | -0.446 | 0.09814 | -0.006 | -4.547
-13 | -0.496 | 0.0911 | -0.006 | -5.448
-12.5 | -0.541 | 0.08348 | -0.006 | -6.481
-12 | -0.58 | 0.07559 | -0.007 | -7.671
-11.5 | -0.613 | 0.06723 | -0.008 | -9.125
-11 | -0.643 | 0.05835 | -0.009 | -11.014
-10.5 | -0.754 | 0.01548 | -0.013 | -48.71
-10 | -0.798 | 0.01009 | -0.014 | -79.076
-9.5 | -0.787 | 0.00952 | -0.015 | -82.742
-9 | -0.765 | 0.00886 | -0.015 | -86.364
-8.5 | -0.738 | 0.00855 | -0.016 | -86.267
-8 | -0.705 | 0.00826 | -0.016 | -85.344
-7.5 | -0.667 | 0.00795 | -0.016 | -83.866
-7 | -0.624 | 0.00761 | -0.017 | -82.059
-6.5 | -0.578 | 0.00739 | -0.017 | -78.249
-6 | -0.529 | 0.00716 | -0.018 | -73.818
-5.5 | -0.476 | 0.00696 | -0.018 | -68.425
-5 | -0.422 | 0.00676 | -0.019 | -62.425
-4.5 | -0.365 | 0.00659 | -0.019 | -55.402
-4 | -0.307 | 0.00644 | -0.02 | -47.681
-3.5 | -0.248 | 0.00631 | -0.02 | -39.324
-3 | -0.188 | 0.00622 | -0.02 | -30.213
-2.5 | -0.127 | 0.00615 | -0.021 | -20.702
-2 | -0.066 | 0.00608 | -0.021 | -10.881
-1.5 | -0.005 | 0.00599 | -0.022 | -0.79
-1 | 0.057 | 0.00528 | -0.022 | 10.758
-0.5 | 0.119 | 0.00505 | -0.023 | 23.464
0 | 0.18 | 0.00508 | -0.023 | 35.452
0.5 | 0.242 | 0.00515 | -0.024 | 46.874
1 | 0.303 | 0.00525 | -0.024 | 57.7
1.5 | 0.364 | 0.00541 | -0.025 | 67.411
2 | 0.426 | 0.00553 | -0.025 | 76.99
2.5 | 0.487 | 0.00572 | -0.026 | 85.162
3 | 0.548 | 0.00591 | -0.026 | 92.678
3.5 | 0.609 | 0.00619 | -0.027 | 98.411
4 | 0.669 | 0.00654 | -0.027 | 102.169
4.5 | 0.728 | 0.0069 | -0.028 | 105.567
5 | 0.786 | 0.00722 | -0.028 | 108.868
5.5 | 0.843 | 0.00792 | -0.029 | 106.461
6 | 0.897 | 0.00796 | -0.029 | 112.709
6.5 | 0.95 | 0.00827 | -0.03 | 114.815
7 | 1 | 0.00867 | -0.03 | 115.318
7.5 | 1.045 | 0.00908 | -0.031 | 115.131
8 | 1.084 | 0.0091 | -0.031 | 119.176
8.5 | 1.117 | 0.01035 | -0.031 | 107.856
9 | 1.142 | 0.01091 | -0.032 | 104.593
9.5 | 1.159 | 0.01163 | -0.032 | 99.595
10 | 1.167 | 0.01255 | -0.032 | 92.984
10.5 | 1.158 | 0.01356 | -0.033 | 85.396
11 | 1.137 | 0.01463 | -0.033 | 77.735
11.5 | 1.103 | 0.01615 | -0.033 | 68.333
12 | 1.057 | 0.01804 | -0.034 | 58.594
12.5 | 0.996 | 0.02116 | -0.034 | 47.042
13 | 0.926 | 0.02445 | -0.034 | 37.86
13.5 | 0.836 | 0.03262 | -0.033 | 25.635
14 | 0.723 | 0.05429 | -0.031 | 13.324
14.5 | 0.596 | 0.10263 | -0.021 | 5.808
15 | 0.52 | 0.10465 | -0.022 | 4.968

## 126. Re 14M Mach 0.25 (2)
BIGFOIL.COM POLAR EXPORT
NACA63-312 a=0.0
NACA63-312 a=0.0 |  |  |  | Cl Max: | 1.6841 | at alpha= | 16.5 | deg
XFOIL ncrit=9 |  |  |  | L/D Max: | 133.878 | at alpha= | 8.5 | deg
Re: | 14000000 |  |  | Cd Min: | 0.22571 | at alpha= | -20 | deg
Mach: | 0.25 |  |  | Cl=0 at alpha= | -1.5058 | deg
|  |  |  | @ Cl=0.1, Cd= | 0.0047939
|  |  |  | @ Cl=0.4, Cd= | 0.0040512
|  |  |  | @ Cl=0.6, Cd= | 0.0051688
alpha (deg) | Cl | Cd | Cm | Cl/Cd
-20 | -0.8136 | 0.22571 | 0.0675 | -3.6046
-19.5 | -0.7943 | 0.21984 | 0.0631 | -3.6131
-18.5 | -0.7958 | 0.1937 | 0.0481 | -4.1084
-18 | -0.8406 | 0.16936 | 0.0335 | -4.9634
-17.5 | -1.3144 | 0.06664 | -0.0441 | -19.7239
-17 | -1.3708 | 0.05118 | -0.0557 | -26.7839
-16.5 | -1.4094 | 0.04066 | -0.0615 | -34.6631
-16 | -1.4485 | 0.03226 | -0.063 | -44.9008
-15.5 | -1.474 | 0.02667 | -0.0601 | -55.2681
-15 | -1.4977 | 0.02332 | -0.0522 | -64.2238
-14.5 | -1.4893 | 0.02078 | -0.0454 | -71.6699
-14 | -1.4575 | 0.01842 | -0.041 | -79.126
-13.5 | -1.4155 | 0.01648 | -0.0376 | -85.892
-13 | -1.3685 | 0.01475 | -0.0346 | -92.7797
-12.5 | -1.3188 | 0.01313 | -0.032 | -100.4417
-12 | -1.2648 | 0.01192 | -0.0299 | -106.1074
-11.5 | -1.207 | 0.01109 | -0.0283 | -108.8368
-11 | -1.1482 | 0.0104 | -0.0269 | -110.4038
-10.5 | -1.0882 | 0.00988 | -0.0258 | -110.1417
-9.5 | -0.9676 | 0.00896 | -0.024 | -107.9911
-9 | -0.9073 | 0.00852 | -0.0233 | -106.4906
-8.5 | -0.8478 | 0.00798 | -0.0226 | -106.2406
-8 | -0.7876 | 0.00757 | -0.0222 | -104.0423
-7.5 | -0.7272 | 0.00721 | -0.0218 | -100.8599
-7 | -0.6666 | 0.00693 | -0.0216 | -96.1905
-6.5 | -0.6058 | 0.00669 | -0.0216 | -90.5531
-6 | -0.5451 | 0.00647 | -0.0216 | -84.2504
-5.5 | -0.4845 | 0.00622 | -0.0216 | -77.8939
-5 | -0.4239 | 0.00599 | -0.0217 | -70.7679
-4.5 | -0.3632 | 0.00583 | -0.022 | -62.2985
-4 | -0.3025 | 0.00568 | -0.0222 | -53.257
-3.5 | -0.2419 | 0.00553 | -0.0226 | -43.7432
-3 | -0.1812 | 0.0054 | -0.023 | -33.5556
-2.5 | -0.1205 | 0.0053 | -0.0234 | -22.7358
-2 | -0.0599 | 0.0052 | -0.0238 | -11.5192
-1.5 | 0.0007 | 0.00511 | -0.0243 | 0.13699
-1 | 0.061 | 0.00493 | -0.0248 | 12.3732
-0.5 | 0.1212 | 0.00472 | -0.0254 | 25.678
0 | 0.1813 | 0.00448 | -0.026 | 40.4688
0.5 | 0.241 | 0.00418 | -0.0266 | 57.6555
1 | 0.3009 | 0.00398 | -0.0273 | 75.603
1.5 | 0.3609 | 0.00396 | -0.0279 | 91.1364
2 | 0.4209 | 0.0041 | -0.0285 | 102.6585
2.5 | 0.4811 | 0.00428 | -0.029 | 112.4065
3 | 0.5399 | 0.00472 | -0.0294 | 114.3856
3.5 | 0.5986 | 0.00516 | -0.0298 | 116.0078
4 | 0.6575 | 0.00553 | -0.0301 | 118.8969
4.5 | 0.7162 | 0.0059 | -0.0304 | 121.3898
5 | 0.7746 | 0.00631 | -0.0306 | 122.7575
5.5 | 0.8328 | 0.0067 | -0.0307 | 124.2985
6 | 0.8913 | 0.00704 | -0.0307 | 126.6051
6.5 | 0.9499 | 0.00736 | -0.0307 | 129.0625
7 | 1.0084 | 0.00767 | -0.0307 | 131.4733
7.5 | 1.0662 | 0.00805 | -0.0305 | 132.4472
8 | 1.1235 | 0.00845 | -0.0302 | 132.9586
8.5 | 1.1808 | 0.00882 | -0.0298 | 133.8776
9 | 1.2367 | 0.0093 | -0.0291 | 132.9785
9.5 | 1.2925 | 0.00974 | -0.0284 | 132.7002
10 | 1.3452 | 0.01028 | -0.027 | 130.856
10.5 | 1.3959 | 0.01083 | -0.0253 | 128.892
11 | 1.4467 | 0.01159 | -0.0237 | 124.8231
11.5 | 1.4942 | 0.01246 | -0.0215 | 119.9197
12 | 1.5393 | 0.01334 | -0.019 | 115.3898
12.5 | 1.5798 | 0.0143 | -0.0157 | 110.4755
13 | 1.5963 | 0.01542 | -0.0088 | 103.5214
13.5 | 1.6133 | 0.01705 | -0.0033 | 94.6217
14 | 1.6337 | 0.01899 | 0.0009 | 86.0295
14.5 | 1.6505 | 0.02148 | 0.0046 | 76.8389
15 | 1.6667 | 0.02432 | 0.0076 | 68.5321
15.5 | 1.6752 | 0.02802 | 0.0102 | 59.7859
16 | 1.6799 | 0.03238 | 0.0121 | 51.8808
16.5 | 1.6841 | 0.03715 | 0.0132 | 45.3324
17 | 1.674 | 0.04376 | 0.0132 | 38.2541
17.5 | 1.6652 | 0.05089 | 0.0121 | 32.7216
18 | 1.6481 | 0.05958 | 0.0097 | 27.662
18.5 | 1.6341 | 0.06858 | 0.0063 | 23.8276
19 | 1.6072 | 0.07994 | 0.001 | 20.1051
19.5 | 1.5814 | 0.09189 | -0.0053 | 17.2097
20 | 1.5376 | 0.10738 | -0.0145 | 14.3192

## 127. Re 14M Mach 0.50 (1)
BIGFOIL.COM POLAR EXPORT
NACA63-312 a=0.0
NACA63-312 a=0.0 |  |  |  | Cl Max: | 1.163 | at alpha= | 20 | deg
JavaFoil+Calcfoil stall+Eppler ext transition |  |  |  | L/D Max: | 110.314 | at alpha= | 5.5 | deg
Re: | 14000000 |  |  | Cd Min: | 0.00514 | at alpha= | -0.5 | deg
Mach: | 0.5 |  |  | Cl=0 at alpha= | -1.4632 | deg
|  |  |  | @ Cl=0.1, Cd= | 0.0052673
|  |  |  | @ Cl=0.4, Cd= | 0.0056204
|  |  |  | @ Cl=0.6, Cd= | 0.0062953
alpha (deg) | Cl | Cd | Cm | Cl/Cd
-20 | -1.013 | 0.16253 | -0.005 | -6.232
-19.5 | -0.985 | 0.15791 | -0.005 | -6.238
-19 | -0.959 | 0.15059 | -0.005 | -6.368
-18.5 | -0.935 | 0.13642 | -0.006 | -6.852
-18 | -0.907 | 0.13164 | -0.006 | -6.889
-17.5 | -0.878 | 0.12784 | -0.006 | -6.871
-17 | -0.851 | 0.12186 | -0.006 | -6.985
-16.5 | -0.825 | 0.11526 | -0.006 | -7.157
-16 | -0.799 | 0.11214 | -0.007 | -7.122
-15.5 | -0.771 | 0.10655 | -0.007 | -7.239
-15 | -0.745 | 0.09974 | -0.007 | -7.468
-14.5 | -0.724 | 0.08659 | -0.008 | -8.367
-14 | -0.717 | 0.06566 | -0.009 | -10.926
-13.5 | -0.66 | 0.09396 | -0.007 | -7.023
-13 | -0.634 | 0.08712 | -0.007 | -7.273
-12.5 | -0.609 | 0.07724 | -0.008 | -7.89
-12 | -0.591 | 0.06456 | -0.01 | -9.16
-11.5 | -0.642 | 0.01905 | -0.014 | -33.668
-11 | -0.622 | 0.01507 | -0.015 | -41.271
-10.5 | -0.496 | 0.07039 | -0.008 | -7.04
-10 | -0.468 | 0.06488 | -0.008 | -7.221
-9.5 | -0.442 | 0.05876 | -0.009 | -7.529
-9 | -0.421 | 0.04986 | -0.011 | -8.435
-8.5 | -0.475 | 0.01037 | -0.017 | -45.8
-8 | -0.359 | 0.05283 | -0.009 | -6.79
-7.5 | -0.331 | 0.04907 | -0.009 | -6.751
-7 | -0.31 | 0.03975 | -0.012 | -7.788
-6.5 | -0.523 | 0.00881 | -0.019 | -59.353
-6 | -0.532 | 0.00804 | -0.02 | -66.137
-5.5 | -0.501 | 0.00767 | -0.02 | -65.272
-5 | -0.455 | 0.00729 | -0.021 | -62.394
-4.5 | -0.399 | 0.00704 | -0.021 | -56.742
-4 | -0.339 | 0.00679 | -0.022 | -49.904
-3.5 | -0.275 | 0.00663 | -0.022 | -41.529
-3 | -0.209 | 0.0065 | -0.023 | -32.203
-2.5 | -0.142 | 0.00635 | -0.023 | -22.349
-2 | -0.074 | 0.00628 | -0.024 | -11.75
-1.5 | -0.005 | 0.00615 | -0.024 | -0.86
-1 | 0.063 | 0.00541 | -0.025 | 11.731
-0.5 | 0.133 | 0.00514 | -0.025 | 25.783
0 | 0.201 | 0.00516 | -0.026 | 38.97
0.5 | 0.27 | 0.0053 | -0.027 | 50.938
1 | 0.339 | 0.00545 | -0.027 | 62.102
1.5 | 0.407 | 0.00564 | -0.028 | 72.167
2 | 0.476 | 0.00578 | -0.028 | 82.226
2.5 | 0.544 | 0.00604 | -0.029 | 90.041
3 | 0.612 | 0.00635 | -0.029 | 96.345
3.5 | 0.679 | 0.00678 | -0.03 | 100.174
4 | 0.746 | 0.00722 | -0.03 | 103.225
4.5 | 0.81 | 0.00739 | -0.031 | 109.535
5 | 0.872 | 0.00827 | -0.031 | 105.427
5.5 | 0.931 | 0.00844 | -0.032 | 110.314
6 | 0.984 | 0.00958 | -0.032 | 102.63
6.5 | 1.028 | 0.01022 | -0.033 | 100.604
7 | 1.061 | 0.01102 | -0.033 | 96.326
7.5 | 1.067 | 0.01195 | -0.034 | 89.302
8 | 1.023 | 0.01324 | -0.034 | 77.268
8.5 | 0.652 | 0.0157 | -0.034 | 41.529
9 | 0.682 | 0.01653 | -0.035 | 41.261
9.5 | 0.705 | 0.01948 | -0.035 | 36.204
10 | 0.743 | 0.01805 | -0.035 | 41.14
10.5 | 0.767 | 0.02091 | -0.036 | 36.701
11 | 0.773 | 0.0301 | -0.034 | 25.673
11.5 | 0.828 | 0.02236 | -0.036 | 37.018
12 | 0.848 | 0.0269 | -0.036 | 31.54
12.5 | 0.852 | 0.0385 | -0.035 | 22.121
13 | 0.801 | 0.08314 | -0.027 | 9.631
13.5 | 0.922 | 0.0362 | -0.037 | 25.464
14 | 0.928 | 0.04834 | -0.036 | 19.203
14.5 | 0.937 | 0.06121 | -0.035 | 15.315
15 | 0.962 | 0.06282 | -0.035 | 15.314
15.5 | 0.936 | 0.10329 | -0.029 | 9.061
16 | 0.971 | 0.10299 | -0.031 | 9.424
16.5 | 0.972 | 0.13493 | -0.026 | 7.207
17 | 1 | 0.13871 | -0.027 | 7.209
17.5 | 1.029 | 0.14193 | -0.028 | 7.252
18 | 1.059 | 0.14556 | -0.029 | 7.276
18.5 | 1.079 | 0.16852 | -0.028 | 6.403
19 | 1.107 | 0.17172 | -0.029 | 6.444
19.5 | 1.135 | 0.17346 | -0.03 | 6.543
20 | 1.163 | 0.17756 | -0.031 | 6.552

## 128. Re 14M Mach 0.50 (2)
BIGFOIL.COM POLAR EXPORT
NACA63-312 a=0.0
NACA63-312 a=0.0 |  |  |  | Cl Max: | 1.3052 | at alpha= | 8 | deg
XFOIL ncrit=9 |  |  |  | L/D Max: | 131.849 | at alpha= | 7 | deg
Re: | 14000000 |  |  | Cd Min: | 0.01013 | at alpha= | 8 | deg
Mach: | 0.5 |  |  | Cl=0 at alpha= | -99 | deg
|  |  |  | @ Cl=0.1, Cd= | 0.00416
|  |  |  | @ Cl=0.4, Cd= | 0.0039577
|  |  |  | @ Cl=0.6, Cd= | 0.0046889
alpha (deg) | Cl | Cd | Cm | Cl/Cd
0.5 | 0.2784 | 0.00416 | -0.0302 | 66.9231
1 | 0.347 | 0.00395 | -0.0309 | 87.8481
1.5 | 0.4162 | 0.00396 | -0.0315 | 105.101
2 | 0.4854 | 0.00418 | -0.032 | 116.1244
2.5 | 0.5546 | 0.00443 | -0.0325 | 125.1919
3 | 0.623 | 0.00482 | -0.0327 | 129.2531
3.5 | 0.6897 | 0.00545 | -0.0326 | 126.5505
4 | 0.7575 | 0.00593 | -0.0324 | 127.7403
4.5 | 0.8251 | 0.00646 | -0.0319 | 127.7245
5 | 0.8922 | 0.00705 | -0.0311 | 126.5532
5.5 | 0.9609 | 0.0075 | -0.0302 | 128.12
6 | 1.0304 | 0.00793 | -0.029 | 129.9369
6.5 | 1.0998 | 0.00839 | -0.0274 | 131.0846
7 | 1.1695 | 0.00887 | -0.0254 | 131.8489
7.5 | 1.2381 | 0.00945 | -0.0227 | 131.0159
8 | 1.3052 | 0.01013 | -0.0194 | 128.845

## 129. Re 16M Mach 0.00 (1)
BIGFOIL.COM POLAR EXPORT
NACA63-312 a=0.0
NACA63-312 a=0.0 |  |  |  | Cl Max: | 1.204 | at alpha= | 11 | deg
JavaFoil+Calcfoil stall+Eppler ext transition |  |  |  | L/D Max: | 125.589 | at alpha= | 8.5 | deg
Re: | 16000000 |  |  | Cd Min: | 0.00507 | at alpha= | 0 | deg
Mach: | 0 |  |  | Cl=0 at alpha= | -1.4583 | deg
|  |  |  | @ Cl=0.1, Cd= | 0.005245
|  |  |  | @ Cl=0.4, Cd= | 0.0054795
|  |  |  | @ Cl=0.6, Cd= | 0.00616
alpha (deg) | Cl | Cd | Cm | Cl/Cd
-16.5 | -0.57 | 0.12459 | -0.005 | -4.578
-16 | -0.592 | 0.11812 | -0.005 | -5.014
-15.5 | -0.613 | 0.11033 | -0.005 | -5.56
-15 | -0.634 | 0.10305 | -0.005 | -6.153
-14.5 | -0.653 | 0.09645 | -0.006 | -6.773
-14 | -0.671 | 0.09028 | -0.006 | -7.435
-13.5 | -0.691 | 0.07933 | -0.007 | -8.712
-13 | -0.719 | 0.06276 | -0.008 | -11.46
-12.5 | -0.844 | 0.01334 | -0.012 | -63.259
-12 | -0.863 | 0.01133 | -0.012 | -76.195
-11.5 | -0.875 | 0.01046 | -0.013 | -83.68
-11 | -0.87 | 0.00996 | -0.013 | -87.423
-10.5 | -0.86 | 0.00934 | -0.014 | -92.057
-10 | -0.84 | 0.00893 | -0.014 | -94.059
-9.5 | -0.814 | 0.00862 | -0.014 | -94.374
-9 | -0.781 | 0.00835 | -0.015 | -93.479
-8.5 | -0.744 | 0.00798 | -0.015 | -93.238
-8 | -0.704 | 0.00774 | -0.016 | -90.933
-7.5 | -0.661 | 0.00749 | -0.016 | -88.309
-7 | -0.616 | 0.00727 | -0.016 | -84.732
-6.5 | -0.567 | 0.00706 | -0.017 | -80.399
-6 | -0.517 | 0.00692 | -0.017 | -74.752
-5.5 | -0.465 | 0.00672 | -0.018 | -69.124
-5 | -0.41 | 0.00653 | -0.018 | -62.826
-4.5 | -0.355 | 0.00643 | -0.018 | -55.223
-4 | -0.298 | 0.00632 | -0.019 | -47.198
-3.5 | -0.241 | 0.0062 | -0.019 | -38.795
-3 | -0.182 | 0.00608 | -0.02 | -29.986
-2.5 | -0.123 | 0.00602 | -0.02 | -20.477
-2 | -0.064 | 0.00593 | -0.021 | -10.796
-1.5 | -0.005 | 0.0059 | -0.021 | -0.777
-1 | 0.055 | 0.00535 | -0.022 | 10.287
-0.5 | 0.115 | 0.00521 | -0.022 | 22.023
0 | 0.174 | 0.00507 | -0.023 | 34.381
0.5 | 0.234 | 0.00519 | -0.023 | 45.089
1 | 0.293 | 0.00526 | -0.023 | 55.752
1.5 | 0.353 | 0.00536 | -0.024 | 65.817
2 | 0.412 | 0.00551 | -0.024 | 74.876
2.5 | 0.472 | 0.00565 | -0.025 | 83.425
3 | 0.531 | 0.00586 | -0.025 | 90.639
3.5 | 0.59 | 0.00611 | -0.026 | 96.433
4 | 0.648 | 0.0064 | -0.026 | 101.217
4.5 | 0.705 | 0.0067 | -0.027 | 105.226
5 | 0.762 | 0.00698 | -0.027 | 109.226
5.5 | 0.818 | 0.00757 | -0.028 | 108.083
6 | 0.872 | 0.00786 | -0.028 | 110.897
6.5 | 0.925 | 0.0078 | -0.029 | 118.496
7 | 0.974 | 0.00813 | -0.029 | 119.917
7.5 | 1.021 | 0.0085 | -0.03 | 120.121
8 | 1.064 | 0.00884 | -0.03 | 120.349
8.5 | 1.104 | 0.00879 | -0.031 | 125.589
9 | 1.138 | 0.00922 | -0.031 | 123.38
9.5 | 1.167 | 0.01047 | -0.031 | 111.408
10 | 1.189 | 0.0111 | -0.032 | 107.142
10.5 | 1.2 | 0.01171 | -0.032 | 102.529
11 | 1.204 | 0.01249 | -0.032 | 96.402
11.5 | 1.201 | 0.01338 | -0.033 | 89.82
12 | 1.191 | 0.01452 | -0.033 | 82.076
12.5 | 1.175 | 0.01584 | -0.033 | 74.153
13 | 1.154 | 0.01703 | -0.034 | 67.762
13.5 | 1.126 | 0.01877 | -0.034 | 59.998
14 | 1.094 | 0.02067 | -0.034 | 52.941
14.5 | 1.056 | 0.02369 | -0.034 | 44.583
15 | 1.016 | 0.02682 | -0.034 | 37.89
15.5 | 0.961 | 0.03581 | -0.034 | 26.833
16 | 0.912 | 0.04378 | -0.033 | 20.827

## 130. Re 16M Mach 0.00 (2)
BIGFOIL.COM POLAR EXPORT
NACA63-312 a=0.0
NACA63-312 a=0.0 |  |  |  | Cl Max: | 1.7953 | at alpha= | 19.5 | deg
XFOIL ncrit=9 |  |  |  | L/D Max: | 138.077 | at alpha= | 9 | deg
Re: | 16000000 |  |  | Cd Min: | 0.04898 | at alpha= | 20 | deg
Mach: | 0 |  |  | Cl=0 at alpha= | -1.4991 | deg
|  |  |  | @ Cl=0.1, Cd= | 0.0047342
|  |  |  | @ Cl=0.4, Cd= | 0.0041234
|  |  |  | @ Cl=0.6, Cd= | 0.0052005
alpha (deg) | Cl | Cd | Cm | Cl/Cd
-20 | -1.703 | 0.03224 | -0.0485 | -52.8226
-19.5 | -1.7036 | 0.02826 | -0.0473 | -60.2831
-19 | -1.7005 | 0.02511 | -0.045 | -67.722
-18.5 | -1.6992 | 0.02241 | -0.0412 | -75.8233
-18 | -1.6928 | 0.02065 | -0.0361 | -81.9758
-17.5 | -1.6794 | 0.01936 | -0.0306 | -86.7459
-17 | -1.6472 | 0.01812 | -0.0281 | -90.9051
-16.5 | -1.611 | 0.01691 | -0.0261 | -95.2691
-16 | -1.577 | 0.01568 | -0.0235 | -100.574
-15.5 | -1.5356 | 0.01461 | -0.022 | -105.1061
-15 | -1.4921 | 0.01356 | -0.0207 | -110.0369
-14.5 | -1.4456 | 0.01269 | -0.0198 | -113.9165
-14 | -1.3961 | 0.01206 | -0.0192 | -115.7629
-13.5 | -1.3455 | 0.01148 | -0.0187 | -117.2038
-13 | -1.2946 | 0.01087 | -0.0183 | -119.0984
-12.5 | -1.2432 | 0.01026 | -0.0179 | -121.1696
-11.5 | -1.1365 | 0.00938 | -0.0176 | -121.162
-10.5 | -1.0276 | 0.00864 | -0.0176 | -118.9352
-9.5 | -0.9169 | 0.00801 | -0.0178 | -114.4694
-9 | -0.8613 | 0.00769 | -0.0179 | -112.0026
-8.5 | -0.8056 | 0.00733 | -0.018 | -109.9045
-8 | -0.7495 | 0.00702 | -0.0182 | -106.7664
-7.5 | -0.6929 | 0.00677 | -0.0184 | -102.3486
-7 | -0.6359 | 0.00656 | -0.0187 | -96.936
-6 | -0.5214 | 0.00618 | -0.0194 | -84.3689
-5.5 | -0.4641 | 0.00597 | -0.0197 | -77.7387
-5 | -0.4065 | 0.00579 | -0.0201 | -70.2073
-4.5 | -0.3487 | 0.00565 | -0.0205 | -61.7168
-4 | -0.2908 | 0.0055 | -0.021 | -52.8727
-3.5 | -0.2328 | 0.00538 | -0.0214 | -43.2714
-3 | -0.1747 | 0.00527 | -0.0219 | -33.1499
-2.5 | -0.1166 | 0.00519 | -0.0224 | -22.4663
-2 | -0.0584 | 0.00511 | -0.0229 | -11.4286
-1.5 | -0.0001 | 0.00502 | -0.0234 | -0.01992
-1 | 0.0579 | 0.00487 | -0.0239 | 11.8891
0.5 | 0.2315 | 0.00431 | -0.0257 | 53.7123
1 | 0.2889 | 0.00403 | -0.0263 | 71.6873
1.5 | 0.3466 | 0.00404 | -0.0269 | 85.7921
2 | 0.4042 | 0.00413 | -0.0275 | 97.8692
2.5 | 0.4618 | 0.00431 | -0.0281 | 107.1462
3 | 0.5181 | 0.00478 | -0.0285 | 108.3891
3.5 | 0.5751 | 0.00506 | -0.029 | 113.6561
4 | 0.6318 | 0.00538 | -0.0294 | 117.4349
4.5 | 0.688 | 0.00574 | -0.0298 | 119.8606
5 | 0.7442 | 0.00607 | -0.0302 | 122.603
5.5 | 0.8001 | 0.00642 | -0.0305 | 124.6262
6 | 0.856 | 0.00672 | -0.0308 | 127.381
6.5 | 0.9118 | 0.00699 | -0.0311 | 130.4435
7 | 0.9673 | 0.00727 | -0.0314 | 133.0536
7.5 | 1.0222 | 0.00759 | -0.0316 | 134.6772
8 | 1.0768 | 0.00791 | -0.0318 | 136.1315
8.5 | 1.1311 | 0.00824 | -0.0319 | 137.2694
9 | 1.1847 | 0.00858 | -0.032 | 138.0769
9.5 | 1.2374 | 0.00899 | -0.0319 | 137.6418
10 | 1.2897 | 0.00935 | -0.0318 | 137.9358
10.5 | 1.339 | 0.00977 | -0.0312 | 137.0522
11 | 1.3882 | 0.01019 | -0.0305 | 136.2316
11.5 | 1.437 | 0.01081 | -0.03 | 132.9325
12 | 1.4848 | 0.01143 | -0.0293 | 129.9038
12.5 | 1.5302 | 0.01214 | -0.0283 | 126.0461
13 | 1.5736 | 0.01288 | -0.027 | 122.1739
13.5 | 1.6152 | 0.01362 | -0.0255 | 118.5903
14 | 1.6536 | 0.01441 | -0.0236 | 114.7536
14.5 | 1.6788 | 0.01527 | -0.0193 | 109.9411
15 | 1.6926 | 0.01643 | -0.0138 | 103.0189
15.5 | 1.7045 | 0.01822 | -0.0092 | 93.551
16 | 1.7208 | 0.02014 | -0.006 | 85.4419
16.5 | 1.7397 | 0.02212 | -0.0036 | 78.6483
17.5 | 1.7652 | 0.0276 | 0.0006 | 63.9565
18 | 1.7742 | 0.03098 | 0.002 | 57.2692
18.5 | 1.782 | 0.0347 | 0.0029 | 51.3545
19 | 1.791 | 0.0386 | 0.0032 | 46.399
19.5 | 1.7953 | 0.04328 | 0.003 | 41.4811
20 | 1.7933 | 0.04898 | 0.0022 | 36.6129

## 131. Re 16M Mach 0.10 (1)
BIGFOIL.COM POLAR EXPORT
NACA63-312 a=0.0
NACA63-312 a=0.0 |  |  |  | Cl Max: | 1.198 | at alpha= | 11 | deg
JavaFoil+Calcfoil stall+Eppler ext transition |  |  |  | L/D Max: | 124.575 | at alpha= | 8.5 | deg
Re: | 16000000 |  |  | Cd Min: | 0.00509 | at alpha= | 0 | deg
Mach: | 0.1 |  |  | Cl=0 at alpha= | -1.4583 | deg
|  |  |  | @ Cl=0.1, Cd= | 0.005245
|  |  |  | @ Cl=0.4, Cd= | 0.0054715
|  |  |  | @ Cl=0.6, Cd= | 0.0061753
alpha (deg) | Cl | Cd | Cm | Cl/Cd
-16 | -0.55 | 0.11996 | -0.005 | -4.585
-15.5 | -0.575 | 0.11352 | -0.005 | -5.063
-15 | -0.599 | 0.10653 | -0.005 | -5.619
-14.5 | -0.621 | 0.09928 | -0.005 | -6.259
-14 | -0.643 | 0.09192 | -0.006 | -6.993
-13.5 | -0.664 | 0.08384 | -0.006 | -7.915
-13 | -0.682 | 0.07589 | -0.007 | -8.991
-12.5 | -0.709 | 0.06117 | -0.008 | -11.584
-12 | -0.841 | 0.01206 | -0.012 | -69.669
-11.5 | -0.857 | 0.01068 | -0.013 | -80.309
-11 | -0.861 | 0.0102 | -0.013 | -84.45
-10.5 | -0.853 | 0.00942 | -0.014 | -90.604
-10 | -0.836 | 0.00904 | -0.014 | -92.513
-9.5 | -0.812 | 0.00873 | -0.014 | -93.004
-9 | -0.78 | 0.00831 | -0.015 | -93.867
-8.5 | -0.744 | 0.00811 | -0.015 | -91.782
-8 | -0.705 | 0.00777 | -0.016 | -90.755
-7.5 | -0.663 | 0.00755 | -0.016 | -87.722
-7 | -0.617 | 0.00728 | -0.016 | -84.777
-6.5 | -0.569 | 0.00712 | -0.017 | -79.903
-6 | -0.519 | 0.00695 | -0.017 | -74.619
-5.5 | -0.466 | 0.00675 | -0.018 | -69.053
-5 | -0.412 | 0.00656 | -0.018 | -62.817
-4.5 | -0.357 | 0.00643 | -0.019 | -55.448
-4 | -0.3 | 0.00632 | -0.019 | -47.404
-3.5 | -0.242 | 0.0062 | -0.019 | -38.979
-3 | -0.183 | 0.00614 | -0.02 | -29.843
-2.5 | -0.124 | 0.00602 | -0.02 | -20.583
-2 | -0.064 | 0.00595 | -0.021 | -10.827
-1.5 | -0.005 | 0.0059 | -0.021 | -0.782
-1 | 0.055 | 0.00535 | -0.022 | 10.34
-0.5 | 0.115 | 0.00521 | -0.022 | 22.147
0 | 0.175 | 0.00509 | -0.023 | 34.409
0.5 | 0.235 | 0.00518 | -0.023 | 45.352
1 | 0.295 | 0.00526 | -0.024 | 56.082
1.5 | 0.355 | 0.00538 | -0.024 | 65.948
2 | 0.414 | 0.0055 | -0.025 | 75.334
2.5 | 0.474 | 0.00565 | -0.025 | 83.955
3 | 0.533 | 0.00585 | -0.025 | 91.158
3.5 | 0.592 | 0.00614 | -0.026 | 96.435
4 | 0.651 | 0.0064 | -0.026 | 101.776
4.5 | 0.709 | 0.0067 | -0.027 | 105.811
5 | 0.766 | 0.007 | -0.027 | 109.417
5.5 | 0.822 | 0.00759 | -0.028 | 108.278
6 | 0.876 | 0.00793 | -0.028 | 110.432
6.5 | 0.929 | 0.00781 | -0.029 | 118.95
7 | 0.978 | 0.0082 | -0.029 | 119.257
7.5 | 1.025 | 0.00853 | -0.03 | 120.17
8 | 1.068 | 0.00888 | -0.03 | 120.237
8.5 | 1.106 | 0.00888 | -0.031 | 124.575
9 | 1.14 | 0.01008 | -0.031 | 113.041
9.5 | 1.166 | 0.01065 | -0.031 | 109.529
10 | 1.187 | 0.01124 | -0.032 | 105.65
10.5 | 1.196 | 0.01188 | -0.032 | 100.743
11 | 1.198 | 0.01271 | -0.033 | 94.248
11.5 | 1.191 | 0.01364 | -0.033 | 87.33
12 | 1.178 | 0.01485 | -0.033 | 79.278
12.5 | 1.156 | 0.01629 | -0.033 | 71.001
13 | 1.131 | 0.01756 | -0.034 | 64.395
13.5 | 1.096 | 0.02001 | -0.034 | 54.759
14 | 1.06 | 0.02186 | -0.034 | 48.466
14.5 | 1.015 | 0.02541 | -0.034 | 39.952
15 | 0.969 | 0.02927 | -0.034 | 33.103
15.5 | 0.918 | 0.03522 | -0.034 | 26.053
16 | 0.846 | 0.05393 | -0.032 | 15.685

## 132. Re 16M Mach 0.10 (2)
BIGFOIL.COM POLAR EXPORT
NACA63-312 a=0.0
NACA63-312 a=0.0 |  |  |  | Cl Max: | 1.7805 | at alpha= | 19.5 | deg
XFOIL ncrit=9 |  |  |  | L/D Max: | 137.601 | at alpha= | 9 | deg
Re: | 16000000 |  |  | Cd Min: | 0.0542 | at alpha= | 20 | deg
Mach: | 0.1 |  |  | Cl=0 at alpha= | -1.5 | deg
|  |  |  | @ Cl=0.1, Cd= | 0.0047416
|  |  |  | @ Cl=0.4, Cd= | 0.0041195
|  |  |  | @ Cl=0.6, Cd= | 0.0051894
alpha (deg) | Cl | Cd | Cm | Cl/Cd
-20 | -1.6265 | 0.04284 | -0.05 | -37.9669
-19.5 | -1.6403 | 0.03631 | -0.0517 | -45.1749
-19 | -1.649 | 0.0311 | -0.0514 | -53.0225
-18.5 | -1.6618 | 0.02642 | -0.0492 | -62.8993
-18 | -1.6613 | 0.02343 | -0.0456 | -70.9048
-17.5 | -1.6609 | 0.0212 | -0.04 | -78.3443
-17 | -1.6498 | 0.01973 | -0.034 | -83.6189
-16.5 | -1.6184 | 0.01827 | -0.0311 | -88.5824
-16 | -1.5839 | 0.01712 | -0.0282 | -92.5175
-15.5 | -1.5448 | 0.01587 | -0.0261 | -97.3409
-15 | -1.5034 | 0.01455 | -0.0242 | -103.3265
-14.5 | -1.4569 | 0.01359 | -0.023 | -107.2038
-14 | -1.4104 | 0.01249 | -0.0217 | -112.9223
-13.5 | -1.3595 | 0.01182 | -0.021 | -115.0169
-13 | -1.3073 | 0.01122 | -0.0203 | -116.5152
-12.5 | -1.2552 | 0.01055 | -0.0197 | -118.9763
-12 | -1.2019 | 0.01 | -0.0193 | -120.19
-11.5 | -1.1474 | 0.00955 | -0.019 | -120.1466
-11 | -1.0924 | 0.00914 | -0.0188 | -119.5186
-10.5 | -1.0369 | 0.00876 | -0.0187 | -118.3676
-10 | -0.981 | 0.00842 | -0.0186 | -116.5083
-9.5 | -0.9248 | 0.0081 | -0.0186 | -114.1728
-9 | -0.8684 | 0.00778 | -0.0186 | -111.6195
-8.5 | -0.8121 | 0.00741 | -0.0186 | -109.5951
-8 | -0.7553 | 0.00708 | -0.0187 | -106.6808
-7.5 | -0.6982 | 0.0068 | -0.0189 | -102.6765
-7 | -0.6407 | 0.00659 | -0.0191 | -97.2231
-6.5 | -0.583 | 0.00639 | -0.0194 | -91.2363
-6 | -0.5251 | 0.00621 | -0.0197 | -84.5572
-5.5 | -0.4673 | 0.00599 | -0.02 | -78.0134
-5 | -0.4093 | 0.0058 | -0.0203 | -70.569
-4 | -0.2927 | 0.00551 | -0.0211 | -53.1216
-3.5 | -0.2342 | 0.00539 | -0.0216 | -43.4508
-3 | -0.1758 | 0.00528 | -0.022 | -33.2955
-2.5 | -0.1172 | 0.0052 | -0.0225 | -22.5385
-2 | -0.0586 | 0.00511 | -0.023 | -11.4677
-1.5 | 0 | 0.00502 | -0.0235 | 0
-1 | 0.0584 | 0.00487 | -0.0241 | 11.9918
-0.5 | 0.1167 | 0.00469 | -0.0246 | 24.8827
0.5 | 0.233 | 0.00431 | -0.0258 | 54.0603
1 | 0.2907 | 0.00402 | -0.0265 | 72.3134
1.5 | 0.3487 | 0.00404 | -0.0271 | 86.3119
2 | 0.4068 | 0.00413 | -0.0277 | 98.4988
2.5 | 0.4647 | 0.00431 | -0.0282 | 107.819
3 | 0.5214 | 0.00478 | -0.0287 | 109.0795
3.5 | 0.5787 | 0.00507 | -0.0291 | 114.142
4 | 0.6358 | 0.00539 | -0.0296 | 117.9592
4.5 | 0.6924 | 0.00576 | -0.0299 | 120.2083
5.5 | 0.8052 | 0.00644 | -0.0306 | 125.0311
6 | 0.8615 | 0.00675 | -0.0308 | 127.6296
6.5 | 0.9178 | 0.00703 | -0.0311 | 130.5548
7 | 0.9738 | 0.00731 | -0.0313 | 133.2148
7.5 | 1.0292 | 0.00764 | -0.0315 | 134.712
8 | 1.0842 | 0.00797 | -0.0316 | 136.0351
8.5 | 1.139 | 0.0083 | -0.0317 | 137.2289
9 | 1.193 | 0.00867 | -0.0317 | 137.6009
9.5 | 1.2463 | 0.00907 | -0.0315 | 137.409
10 | 1.2989 | 0.00945 | -0.0313 | 137.4497
10.5 | 1.3484 | 0.0099 | -0.0304 | 136.202
11 | 1.3981 | 0.01034 | -0.0297 | 135.2128
11.5 | 1.4469 | 0.01101 | -0.0289 | 131.4169
12 | 1.4948 | 0.01165 | -0.0281 | 128.309
12.5 | 1.5395 | 0.01243 | -0.0267 | 123.8536
13 | 1.5831 | 0.01317 | -0.0253 | 120.205
13.5 | 1.6241 | 0.01395 | -0.0234 | 116.4229
14 | 1.6593 | 0.01483 | -0.0207 | 111.8881
14.5 | 1.6719 | 0.01587 | -0.0142 | 105.3497
15 | 1.6878 | 0.01734 | -0.0096 | 97.3356
15.5 | 1.7015 | 0.01932 | -0.0056 | 88.0694
16 | 1.7176 | 0.02148 | -0.0026 | 79.9628
16.5 | 1.7353 | 0.02377 | -0.0003 | 73.0038
18 | 1.7653 | 0.03377 | 0.0046 | 52.2742
18.5 | 1.771 | 0.03801 | 0.0051 | 46.593
19 | 1.7787 | 0.04242 | 0.0051 | 41.9307
19.5 | 1.7805 | 0.04773 | 0.0044 | 37.3036
20 | 1.7757 | 0.0542 | 0.003 | 32.762

## 133. Re 16M Mach 0.25 (1)
BIGFOIL.COM POLAR EXPORT
NACA63-312 a=0.0
NACA63-312 a=0.0 |  |  |  | Cl Max: | 1.168 | at alpha= | 10 | deg
JavaFoil+Calcfoil stall+Eppler ext transition |  |  |  | L/D Max: | 121.959 | at alpha= | 8 | deg
Re: | 16000000 |  |  | Cd Min: | 0.00509 | at alpha= | 0 | deg
Mach: | 0.25 |  |  | Cl=0 at alpha= | -1.4597 | deg
|  |  |  | @ Cl=0.1, Cd= | 0.005269
|  |  |  | @ Cl=0.4, Cd= | 0.0054997
|  |  |  | @ Cl=0.6, Cd= | 0.10259
alpha (deg) | Cl | Cd | Cm | Cl/Cd
-15 | -0.262 | 0.1191 | -0.005 | -2.202
-14.5 | -0.33 | 0.1138 | -0.005 | -2.899
-14 | -0.391 | 0.10564 | -0.005 | -3.698
-13.5 | -0.446 | 0.09687 | -0.006 | -4.607
-13 | -0.496 | 0.09173 | -0.006 | -5.411
-12.5 | -0.541 | 0.08293 | -0.006 | -6.526
-12 | -0.579 | 0.07676 | -0.007 | -7.543
-11.5 | -0.615 | 0.06576 | -0.008 | -9.353
-11 | -0.653 | 0.05151 | -0.01 | -12.679
-10.5 | -0.771 | 0.01243 | -0.013 | -62.022
-10 | -0.798 | 0.00978 | -0.014 | -81.608
-9.5 | -0.787 | 0.00926 | -0.015 | -85.054
-9 | -0.766 | 0.00875 | -0.015 | -87.503
-8.5 | -0.738 | 0.00835 | -0.016 | -88.386
-8 | -0.705 | 0.0081 | -0.016 | -86.942
-7.5 | -0.667 | 0.00781 | -0.016 | -85.332
-7 | -0.624 | 0.00748 | -0.017 | -83.401
-6.5 | -0.578 | 0.00725 | -0.017 | -79.684
-6 | -0.529 | 0.00709 | -0.018 | -74.55
-5.5 | -0.476 | 0.00689 | -0.018 | -69.166
-5 | -0.422 | 0.00665 | -0.019 | -63.409
-4.5 | -0.365 | 0.0065 | -0.019 | -56.172
-4 | -0.307 | 0.00636 | -0.02 | -48.322
-3.5 | -0.248 | 0.00627 | -0.02 | -39.568
-3 | -0.188 | 0.00613 | -0.02 | -30.655
-2.5 | -0.127 | 0.00606 | -0.021 | -21.01
-2 | -0.066 | 0.00599 | -0.021 | -11.034
-1.5 | -0.005 | 0.00595 | -0.022 | -0.796
-1 | 0.057 | 0.00538 | -0.022 | 10.557
-0.5 | 0.119 | 0.00522 | -0.023 | 22.701
0 | 0.18 | 0.00509 | -0.023 | 35.347
0.5 | 0.242 | 0.00519 | -0.024 | 46.552
1 | 0.303 | 0.00529 | -0.024 | 57.319
1.5 | 0.364 | 0.00543 | -0.025 | 67.158
2 | 0.426 | 0.00555 | -0.025 | 76.67
2.5 | 0.487 | 0.00573 | -0.026 | 85.044
3 | 0.548 | 0.00595 | -0.026 | 92.036
3.5 | 0.609 | 0.00625 | -0.027 | 97.387
4 | 0.669 | 0.00652 | -0.027 | 102.6
4.5 | 0.728 | 0.00682 | -0.028 | 106.685
5 | 0.786 | 0.00719 | -0.028 | 109.309
5.5 | 0.843 | 0.00781 | -0.029 | 107.993
6 | 0.897 | 0.00779 | -0.029 | 115.131
6.5 | 0.95 | 0.00816 | -0.03 | 116.425
7 | 1 | 0.00848 | -0.03 | 118.018
7.5 | 1.045 | 0.0089 | -0.031 | 117.394
8 | 1.085 | 0.00889 | -0.031 | 121.959
8.5 | 1.118 | 0.01015 | -0.031 | 110.161
9 | 1.143 | 0.01068 | -0.032 | 107.041
9.5 | 1.16 | 0.01136 | -0.032 | 102.111
10 | 1.168 | 0.01223 | -0.033 | 95.565
10.5 | 1.16 | 0.0132 | -0.033 | 87.869
11 | 1.139 | 0.01423 | -0.033 | 80.05
11.5 | 1.105 | 0.01566 | -0.033 | 70.558
12 | 1.059 | 0.01747 | -0.034 | 60.594
12.5 | 0.997 | 0.02057 | -0.034 | 48.495
13 | 0.927 | 0.02377 | -0.034 | 39.012
13.5 | 0.838 | 0.03149 | -0.033 | 26.626
14 | 0.735 | 0.04711 | -0.032 | 15.597
14.5 | 0.597 | 0.10009 | -0.022 | 5.968
15 | 0.521 | 0.10259 | -0.023 | 5.08

## 134. Re 16M Mach 0.25 (2)
BIGFOIL.COM POLAR EXPORT
NACA63-312 a=0.0
NACA63-312 a=0.0 |  |  |  | Cl Max: | 1.6954 | at alpha= | 16.5 | deg
XFOIL ncrit=9 |  |  |  | L/D Max: | 136.582 | at alpha= | 8.5 | deg
Re: | 16000000 |  |  | Cd Min: | 0.22396 | at alpha= | -20 | deg
Mach: | 0.25 |  |  | Cl=0 at alpha= | -1.5033 | deg
|  |  |  | @ Cl=0.1, Cd= | 0.0047764
|  |  |  | @ Cl=0.4, Cd= | 0.0040917
|  |  |  | @ Cl=0.6, Cd= | 0.0051473
alpha (deg) | Cl | Cd | Cm | Cl/Cd
-20 | -0.8183 | 0.22396 | 0.0668 | -3.6538
-19.5 | -0.8026 | 0.21669 | 0.0618 | -3.7039
-19 | -0.7876 | 0.20913 | 0.0568 | -3.7661
-18.5 | -0.8184 | 0.18682 | 0.0444 | -4.3807
-18 | -1.2724 | 0.08319 | -0.0315 | -15.2951
-17.5 | -1.3524 | 0.06108 | -0.0492 | -22.1415
-17 | -1.4032 | 0.04742 | -0.0588 | -29.5909
-16.5 | -1.4405 | 0.03777 | -0.0632 | -38.1387
-16 | -1.4766 | 0.0302 | -0.0633 | -48.894
-15.5 | -1.4979 | 0.02533 | -0.0594 | -59.1354
-15 | -1.5214 | 0.02256 | -0.0499 | -67.4379
-14.5 | -1.5013 | 0.01998 | -0.0445 | -75.1401
-14 | -1.4656 | 0.0178 | -0.0404 | -82.3371
-13.5 | -1.422 | 0.01593 | -0.0371 | -89.2655
-13 | -1.3716 | 0.01449 | -0.0344 | -94.6584
-12.5 | -1.3217 | 0.01286 | -0.0318 | -102.776
-12 | -1.2681 | 0.01157 | -0.0296 | -109.6024
-11.5 | -1.2095 | 0.01082 | -0.028 | -111.7837
-11 | -1.1509 | 0.01009 | -0.0266 | -114.0634
-10.5 | -1.0907 | 0.00956 | -0.0255 | -114.09
-10 | -1.0303 | 0.00909 | -0.0246 | -113.3443
-9.5 | -0.9696 | 0.00867 | -0.0238 | -111.8339
-9 | -0.9091 | 0.00826 | -0.0231 | -110.0605
-8.5 | -0.8489 | 0.00783 | -0.0225 | -108.4163
-8 | -0.7886 | 0.00742 | -0.0221 | -106.2803
-7.5 | -0.7282 | 0.00706 | -0.0217 | -103.1445
-7 | -0.6675 | 0.00677 | -0.0215 | -98.5968
-6.5 | -0.6067 | 0.00653 | -0.0215 | -92.9096
-6 | -0.5458 | 0.00632 | -0.0215 | -86.3608
-5.5 | -0.4851 | 0.00611 | -0.0216 | -79.3944
-5 | -0.4245 | 0.00589 | -0.0217 | -72.0713
-4 | -0.3029 | 0.00557 | -0.0222 | -54.3806
-3.5 | -0.2423 | 0.00542 | -0.0225 | -44.7048
-3 | -0.1815 | 0.00532 | -0.0229 | -34.1165
-2.5 | -0.1208 | 0.00521 | -0.0234 | -23.1862
-2 | -0.0602 | 0.00512 | -0.0238 | -11.7578
-1.5 | 0.0004 | 0.00504 | -0.0243 | 0.079365
-1 | 0.0608 | 0.0049 | -0.0248 | 12.4082
0 | 0.1813 | 0.00452 | -0.026 | 40.1106
0.5 | 0.2413 | 0.00429 | -0.0266 | 56.2471
1 | 0.3009 | 0.00401 | -0.0273 | 75.0374
1.5 | 0.3608 | 0.00402 | -0.0279 | 89.7512
2 | 0.4209 | 0.00413 | -0.0285 | 101.9128
2.5 | 0.4809 | 0.00433 | -0.029 | 111.0624
3 | 0.5396 | 0.00479 | -0.0294 | 112.6514
3.5 | 0.5987 | 0.00514 | -0.0298 | 116.4786
4 | 0.6578 | 0.00547 | -0.0302 | 120.2559
4.5 | 0.7166 | 0.00584 | -0.0305 | 122.7055
5 | 0.775 | 0.00626 | -0.0306 | 123.8019
5.5 | 0.8336 | 0.00662 | -0.0307 | 125.9215
6 | 0.8924 | 0.00693 | -0.0308 | 128.7734
6.5 | 0.9511 | 0.00724 | -0.0309 | 131.3674
7 | 1.0096 | 0.00755 | -0.0308 | 133.7219
7.5 | 1.0677 | 0.0079 | -0.0307 | 135.1519
8 | 1.1254 | 0.00828 | -0.0304 | 135.9179
8.5 | 1.1828 | 0.00866 | -0.03 | 136.582
9 | 1.2392 | 0.00911 | -0.0294 | 136.0263
9.5 | 1.2952 | 0.00957 | -0.0287 | 135.3396
10 | 1.3493 | 0.0101 | -0.0277 | 133.5941
10.5 | 1.3965 | 0.01062 | -0.0252 | 131.4972
11 | 1.4505 | 0.01133 | -0.0241 | 128.0229
11.5 | 1.4989 | 0.01218 | -0.0221 | 123.0624
12 | 1.5458 | 0.01299 | -0.0198 | 118.9992
12.5 | 1.5881 | 0.01392 | -0.0168 | 114.0876
13 | 1.6088 | 0.01501 | -0.0103 | 107.1819
13.5 | 1.624 | 0.01655 | -0.0043 | 98.1269
14 | 1.6446 | 0.01837 | 0.0001 | 89.5264
14.5 | 1.6613 | 0.02077 | 0.004 | 79.9856
15 | 1.6779 | 0.02351 | 0.0072 | 71.3696
15.5 | 1.6863 | 0.02713 | 0.0101 | 62.1563
16 | 1.6913 | 0.03138 | 0.0121 | 53.8974
16.5 | 1.6954 | 0.03607 | 0.0134 | 47.003
17 | 1.6925 | 0.04187 | 0.0137 | 40.4227
17.5 | 1.6862 | 0.04856 | 0.013 | 34.7241
18 | 1.6657 | 0.05744 | 0.0108 | 28.999
18.5 | 1.65 | 0.0665 | 0.0075 | 24.812
19 | 1.6393 | 0.07548 | 0.0037 | 21.7183
19.5 | 1.6155 | 0.08683 | -0.002 | 18.6053
20 | 1.5731 | 0.10173 | -0.0106 | 15.4635

## 135. Re 16M Mach 0.50 (1)
BIGFOIL.COM POLAR EXPORT
NACA63-312 a=0.0
NACA63-312 a=0.0 |  |  |  | Cl Max: | 1.162 | at alpha= | 20 | deg
JavaFoil+Calcfoil stall+Eppler ext transition |  |  |  | L/D Max: | 112.301 | at alpha= | 6 | deg
Re: | 16000000 |  |  | Cd Min: | 0.00523 | at alpha= | 0 | deg
Mach: | 0.5 |  |  | Cl=0 at alpha= | -1.4632 | deg
|  |  |  | @ Cl=0.1, Cd= | 0.0054237
|  |  |  | @ Cl=0.4, Cd= | 0.0056146
|  |  |  | @ Cl=0.6, Cd= | 0.0063088
alpha (deg) | Cl | Cd | Cm | Cl/Cd
-20 | -1.011 | 0.17026 | -0.005 | -5.941
-19.5 | -0.984 | 0.16593 | -0.005 | -5.93
-19 | -0.958 | 0.15984 | -0.005 | -5.995
-18.5 | -0.933 | 0.14599 | -0.006 | -6.393
-18 | -0.906 | 0.13956 | -0.006 | -6.489
-17.5 | -0.878 | 0.13398 | -0.006 | -6.551
-17 | -0.851 | 0.13023 | -0.006 | -6.532
-16.5 | -0.824 | 0.11973 | -0.006 | -6.884
-16 | -0.799 | 0.11041 | -0.007 | -7.241
-15.5 | -0.772 | 0.1048 | -0.007 | -7.366
-15 | -0.746 | 0.09756 | -0.007 | -7.649
-14.5 | -0.729 | 0.08232 | -0.008 | -8.854
-14 | -0.752 | 0.04331 | -0.011 | -17.359
-13.5 | -0.66 | 0.09366 | -0.007 | -7.048
-13 | -0.634 | 0.08603 | -0.008 | -7.369
-12.5 | -0.611 | 0.07598 | -0.008 | -8.037
-12 | -0.598 | 0.0595 | -0.01 | -10.046
-11.5 | -0.647 | 0.01721 | -0.014 | -37.619
-11 | -0.625 | 0.01417 | -0.015 | -44.134
-10.5 | -0.496 | 0.06909 | -0.008 | -7.174
-10 | -0.469 | 0.06468 | -0.008 | -7.246
-9.5 | -0.443 | 0.05811 | -0.009 | -7.622
-9 | -0.423 | 0.04747 | -0.011 | -8.918
-8.5 | -0.479 | 0.01016 | -0.017 | -47.147
-8 | -0.359 | 0.05259 | -0.009 | -6.822
-7.5 | -0.331 | 0.04908 | -0.009 | -6.751
-7 | -0.374 | 0.00917 | -0.019 | -40.796
-6.5 | -0.523 | 0.00849 | -0.019 | -61.585
-6 | -0.532 | 0.0079 | -0.02 | -67.309
-5.5 | -0.501 | 0.00756 | -0.02 | -66.258
-5 | -0.455 | 0.0072 | -0.021 | -63.142
-4.5 | -0.399 | 0.00691 | -0.021 | -57.787
-4 | -0.339 | 0.00673 | -0.022 | -50.398
-3.5 | -0.275 | 0.00654 | -0.022 | -42.06
-3 | -0.209 | 0.00642 | -0.023 | -32.571
-2.5 | -0.142 | 0.00628 | -0.023 | -22.611
-2 | -0.074 | 0.00618 | -0.024 | -11.943
-1.5 | -0.005 | 0.00612 | -0.024 | -0.864
-1 | 0.063 | 0.00554 | -0.025 | 11.457
-0.5 | 0.133 | 0.00532 | -0.025 | 24.902
0 | 0.201 | 0.00523 | -0.026 | 38.474
0.5 | 0.27 | 0.00537 | -0.027 | 50.299
1 | 0.339 | 0.00548 | -0.027 | 61.816
1.5 | 0.407 | 0.00563 | -0.028 | 72.265
2 | 0.476 | 0.00584 | -0.028 | 81.452
2.5 | 0.544 | 0.00607 | -0.029 | 89.589
3 | 0.612 | 0.00636 | -0.029 | 96.238
3.5 | 0.679 | 0.00673 | -0.03 | 101.029
4 | 0.746 | 0.00721 | -0.03 | 103.433
4.5 | 0.811 | 0.00735 | -0.031 | 110.226
5 | 0.872 | 0.00815 | -0.031 | 107.064
5.5 | 0.931 | 0.00862 | -0.032 | 108.09
6 | 0.985 | 0.00877 | -0.032 | 112.301
6.5 | 1.03 | 0.01001 | -0.033 | 102.819
7 | 1.063 | 0.01077 | -0.033 | 98.666
7.5 | 1.069 | 0.01167 | -0.034 | 91.541
8 | 1.025 | 0.01289 | -0.034 | 79.492
8.5 | 0.653 | 0.01535 | -0.034 | 42.524
9 | 0.683 | 0.01606 | -0.035 | 42.546
9.5 | 0.707 | 0.0188 | -0.035 | 37.612
10 | 0.744 | 0.01751 | -0.035 | 42.466
10.5 | 0.769 | 0.02022 | -0.036 | 38.016
11 | 0.778 | 0.02795 | -0.035 | 27.842
11.5 | 0.829 | 0.02165 | -0.037 | 38.302
12 | 0.85 | 0.02605 | -0.037 | 32.637
12.5 | 0.857 | 0.03612 | -0.036 | 23.722
13 | 0.808 | 0.07779 | -0.028 | 10.392
13.5 | 0.926 | 0.03412 | -0.037 | 27.149
14 | 0.936 | 0.04438 | -0.036 | 21.096
14.5 | 0.946 | 0.05604 | -0.036 | 16.888
15 | 0.897 | 0.1068 | -0.026 | 8.402
15.5 | 0.922 | 0.11944 | -0.026 | 7.717
16 | 0.953 | 0.12099 | -0.028 | 7.879
16.5 | 0.972 | 0.14065 | -0.026 | 6.908
17 | 1 | 0.14426 | -0.027 | 6.929
17.5 | 1.028 | 0.14999 | -0.028 | 6.851
18 | 1.057 | 0.15421 | -0.029 | 6.853
18.5 | 1.079 | 0.17301 | -0.028 | 6.235
19 | 1.106 | 0.17881 | -0.029 | 6.187
19.5 | 1.136 | 0.1776 | -0.03 | 6.395
20 | 1.162 | 0.18422 | -0.031 | 6.308

## 136. Re 16M Mach 0.50 (2)
BIGFOIL.COM POLAR EXPORT
NACA63-312 a=0.0
NACA63-312 a=0.0 |  |  |  | Cl Max: | 1.3128 | at alpha= | 10 | deg
XFOIL ncrit=9 |  |  |  | L/D Max: | 134.759 | at alpha= | 7 | deg
Re: | 16000000 |  |  | Cd Min: | 0.27321 | at alpha= | -20 | deg
Mach: | 0.5 |  |  | Cl=0 at alpha= | -1.5215 | deg
|  |  |  | @ Cl=0.1, Cd= | 0.0048687
|  |  |  | @ Cl=0.4, Cd= | 0.0039747
|  |  |  | @ Cl=0.6, Cd= | 0.004724
alpha (deg) | Cl | Cd | Cm | Cl/Cd
-20 | -0.8484 | 0.27321 | 0.0904 | -3.1053
-19.5 | -0.8272 | 0.26333 | 0.0848 | -3.1413
-19 | -0.8072 | 0.25253 | 0.0789 | -3.1965
-18.5 | -0.7872 | 0.24238 | 0.0731 | -3.2478
-18 | -0.7654 | 0.23364 | 0.0676 | -3.276
-17.5 | -0.7476 | 0.22295 | 0.0616 | -3.3532
-17 | -0.728 | 0.21344 | 0.0559 | -3.4108
-16.5 | -0.7123 | 0.20516 | 0.0518 | -3.4719
-16 | -0.6992 | 0.1936 | 0.0453 | -3.6116
-15.5 | -0.6813 | 0.18415 | 0.0396 | -3.6997
-15 | -0.6617 | 0.17566 | 0.0344 | -3.7669
-14.5 | -0.6554 | 0.16353 | 0.0273 | -4.0078
-14 | -0.6381 | 0.15483 | 0.0221 | -4.1213
-13.5 | -0.6227 | 0.14592 | 0.0167 | -4.2674
-13 | -0.6147 | 0.13541 | 0.0103 | -4.5395
-12.5 | -0.6067 | 0.12536 | 0.0042 | -4.8397
-12 | -0.5967 | 0.11605 | -0.0015 | -5.1417
-11.5 | -0.5977 | 0.10502 | -0.0085 | -5.6913
-11 | -0.6005 | 0.09434 | -0.0155 | -6.3653
-10.5 | -0.6137 | 0.08237 | -0.0237 | -7.4505
-10 | -0.6343 | 0.06953 | -0.0332 | -9.1227
-9.5 | -0.6322 | 0.05824 | -0.0427 | -10.8551
-9 | -0.6628 | 0.04657 | -0.0526 | -14.2323
-8.5 | -0.7021 | 0.03906 | -0.054 | -17.9749
-8 | -0.7375 | 0.03267 | -0.0487 | -22.5742
-7.5 | -0.7549 | 0.02362 | -0.0447 | -31.9602
-7 | -0.7449 | 0.0153 | -0.0403 | -48.6863
-6.5 | -0.7088 | 0.00931 | -0.0357 | -76.1332
-6 | -0.6427 | 0.00753 | -0.0325 | -85.3519
-5.5 | -0.5697 | 0.00681 | -0.0305 | -83.6564
-5 | -0.4959 | 0.00641 | -0.0291 | -77.3635
-4.5 | -0.423 | 0.00607 | -0.0281 | -69.687
-4 | -0.3507 | 0.00583 | -0.0276 | -60.1544
-3.5 | -0.2789 | 0.00566 | -0.0273 | -49.2756
-3 | -0.2078 | 0.00548 | -0.0272 | -37.9197
-2.5 | -0.1371 | 0.00534 | -0.0273 | -25.6742
-2 | -0.0669 | 0.00524 | -0.0276 | -12.7672
-1.5 | 0.003 | 0.00514 | -0.0279 | 0.58366
0 | 0.2104 | 0.00456 | -0.0295 | 46.1404
1 | 0.3472 | 0.00399 | -0.0309 | 87.0175
1.5 | 0.4162 | 0.00397 | -0.0315 | 104.8363
2 | 0.4852 | 0.00418 | -0.0321 | 116.0766
2.5 | 0.5545 | 0.00443 | -0.0325 | 125.1693
3 | 0.6226 | 0.00487 | -0.0327 | 127.8439
3.5 | 0.6898 | 0.00543 | -0.0327 | 127.035
4 | 0.7581 | 0.00587 | -0.0325 | 129.1482
4.5 | 0.8261 | 0.00637 | -0.032 | 129.686
5 | 0.8933 | 0.00696 | -0.0312 | 128.3477
5.5 | 0.9627 | 0.00736 | -0.0304 | 130.8016
6 | 1.0326 | 0.00776 | -0.0292 | 133.067
6.5 | 1.1024 | 0.00822 | -0.0276 | 134.1119
7 | 1.1724 | 0.0087 | -0.0257 | 134.7586
7.5 | 1.2419 | 0.00924 | -0.0232 | 134.4048
8 | 1.3102 | 0.00989 | -0.0199 | 132.4772
10 | 1.3128 | 0.02338 | 0.0157 | 56.1506
10.5 | 1.2796 | 0.03083 | 0.0193 | 41.505
11 | 1.2467 | 0.03937 | 0.02 | 31.6662
11.5 | 1.213 | 0.04929 | 0.0177 | 24.6095
12 | 1.1793 | 0.06061 | 0.0129 | 19.4572
12.5 | 1.1456 | 0.07338 | 0.0057 | 15.6119
13 | 1.1148 | 0.08723 | -0.003 | 12.78
13.5 | 1.088 | 0.10177 | -0.0127 | 10.6908
14 | 1.0686 | 0.11601 | -0.0221 | 9.2113
14.5 | 1.0517 | 0.13035 | -0.0315 | 8.0683
15 | 1.0395 | 0.14413 | -0.0405 | 7.2122

## 137. Re 18M Mach 0.00 (1)
BIGFOIL.COM POLAR EXPORT
NACA63-312 a=0.0
NACA63-312 a=0.0 |  |  |  | Cl Max: | 1.205 | at alpha= | 11 | deg
JavaFoil+Calcfoil stall+Eppler ext transition |  |  |  | L/D Max: | 125.709 | at alpha= | 9 | deg
Re: | 18000000 |  |  | Cd Min: | 0.00519 | at alpha= | 0.5 | deg
Mach: | 0 |  |  | Cl=0 at alpha= | -1.4583 | deg
|  |  |  | @ Cl=0.1, Cd= | 0.00532
|  |  |  | @ Cl=0.4, Cd= | 0.0054636
|  |  |  | @ Cl=0.6, Cd= | 0.0061431
alpha (deg) | Cl | Cd | Cm | Cl/Cd
-16.5 | -0.571 | 0.12231 | -0.005 | -4.665
-16 | -0.592 | 0.11799 | -0.005 | -5.019
-15.5 | -0.614 | 0.10996 | -0.005 | -5.581
-15 | -0.634 | 0.1037 | -0.005 | -6.114
-14.5 | -0.653 | 0.09809 | -0.006 | -6.655
-14 | -0.672 | 0.08925 | -0.006 | -7.525
-13.5 | -0.69 | 0.08033 | -0.007 | -8.591
-13 | -0.703 | 0.07508 | -0.007 | -9.363
-12.5 | -0.815 | 0.01922 | -0.011 | -42.429
-12 | -0.866 | 0.01093 | -0.012 | -79.301
-11.5 | -0.876 | 0.01019 | -0.013 | -85.921
-11 | -0.87 | 0.00972 | -0.013 | -89.539
-10.5 | -0.86 | 0.00918 | -0.014 | -93.669
-10 | -0.84 | 0.00876 | -0.014 | -95.904
-9.5 | -0.814 | 0.00855 | -0.014 | -95.141
-9 | -0.781 | 0.00822 | -0.015 | -94.998
-8.5 | -0.744 | 0.00786 | -0.015 | -94.639
-8 | -0.704 | 0.00764 | -0.016 | -92.18
-7.5 | -0.661 | 0.00736 | -0.016 | -89.804
-7 | -0.616 | 0.00716 | -0.016 | -85.97
-6.5 | -0.567 | 0.00696 | -0.017 | -81.493
-6 | -0.517 | 0.00682 | -0.017 | -75.757
-5.5 | -0.465 | 0.00665 | -0.018 | -69.888
-5 | -0.41 | 0.00645 | -0.018 | -63.584
-4.5 | -0.355 | 0.00635 | -0.018 | -55.916
-4 | -0.298 | 0.00622 | -0.019 | -47.946
-3.5 | -0.241 | 0.00612 | -0.019 | -39.291
-3 | -0.182 | 0.00605 | -0.02 | -30.123
-2.5 | -0.123 | 0.00597 | -0.02 | -20.659
-2 | -0.064 | 0.00589 | -0.021 | -10.872
-1.5 | -0.005 | 0.00583 | -0.021 | -0.787
-1 | 0.055 | 0.00547 | -0.022 | 10.059
-0.5 | 0.115 | 0.00527 | -0.022 | 21.804
0 | 0.174 | 0.00522 | -0.023 | 33.378
0.5 | 0.234 | 0.00519 | -0.023 | 45.099
1 | 0.293 | 0.00527 | -0.023 | 55.664
1.5 | 0.353 | 0.00536 | -0.024 | 65.784
2 | 0.412 | 0.00549 | -0.024 | 75.096
2.5 | 0.472 | 0.00566 | -0.025 | 83.273
3 | 0.531 | 0.00587 | -0.025 | 90.406
3.5 | 0.59 | 0.0061 | -0.026 | 96.684
4 | 0.648 | 0.00635 | -0.026 | 101.955
4.5 | 0.705 | 0.00662 | -0.027 | 106.623
5 | 0.762 | 0.00692 | -0.027 | 110.125
5.5 | 0.818 | 0.00748 | -0.028 | 109.343
6 | 0.872 | 0.00779 | -0.028 | 111.992
6.5 | 0.925 | 0.00773 | -0.029 | 119.663
7 | 0.974 | 0.00801 | -0.029 | 121.612
7.5 | 1.021 | 0.00832 | -0.03 | 122.76
8 | 1.064 | 0.0087 | -0.03 | 122.303
8.5 | 1.104 | 0.00908 | -0.031 | 121.51
9 | 1.138 | 0.00906 | -0.031 | 125.709
9.5 | 1.167 | 0.01034 | -0.031 | 112.934
10 | 1.19 | 0.01087 | -0.032 | 109.49
10.5 | 1.202 | 0.01145 | -0.032 | 104.946
11 | 1.205 | 0.01233 | -0.032 | 97.776
11.5 | 1.203 | 0.01305 | -0.033 | 92.18
12 | 1.193 | 0.01415 | -0.033 | 84.338
12.5 | 1.177 | 0.01541 | -0.033 | 76.346
13 | 1.156 | 0.01656 | -0.034 | 69.788
13.5 | 1.128 | 0.01822 | -0.034 | 61.887
14 | 1.095 | 0.02026 | -0.034 | 54.073
14.5 | 1.058 | 0.02292 | -0.034 | 46.159
15 | 1.017 | 0.02618 | -0.034 | 38.859
15.5 | 0.964 | 0.03409 | -0.034 | 28.292
16 | 0.916 | 0.04129 | -0.034 | 22.188

## 138. Re 18M Mach 0.00 (2)
BIGFOIL.COM POLAR EXPORT
NACA63-312 a=0.0
NACA63-312 a=0.0 |  |  |  | Cl Max: | 1.7124 | at alpha= | 15.5 | deg
XFOIL ncrit=9 |  |  |  | L/D Max: | 140.34 | at alpha= | 9.5 | deg
Re: | 18000000 |  |  | Cd Min: | 0.03153 | at alpha= | -20 | deg
Mach: | 0 |  |  | Cl=0 at alpha= | -1.4974 | deg
|  |  |  | @ Cl=0.1, Cd= | 0.004711
|  |  |  | @ Cl=0.4, Cd= | 0.0041648
|  |  |  | @ Cl=0.6, Cd= | 0.005194
alpha (deg) | Cl | Cd | Cm | Cl/Cd
-20 | -1.7107 | 0.03153 | -0.0485 | -54.2563
-19.5 | -1.7114 | 0.02765 | -0.0472 | -61.8951
-19 | -1.7082 | 0.02461 | -0.0447 | -69.4108
-18.5 | -1.7099 | 0.02185 | -0.0403 | -78.2563
-18 | -1.706 | 0.0202 | -0.0344 | -84.4554
-17.5 | -1.6872 | 0.01888 | -0.0298 | -89.3644
-16.5 | -1.6168 | 0.01668 | -0.0253 | -96.9305
-16 | -1.5792 | 0.01559 | -0.0232 | -101.2957
-15.5 | -1.5384 | 0.0144 | -0.0216 | -106.8333
-15 | -1.4932 | 0.0135 | -0.0206 | -110.6074
-14.5 | -1.4478 | 0.01248 | -0.0195 | -116.0096
-14 | -1.3987 | 0.01179 | -0.0189 | -118.6344
-13.5 | -1.3478 | 0.01123 | -0.0185 | -120.0178
-13 | -1.2963 | 0.01068 | -0.0181 | -121.3764
-12.5 | -1.2448 | 0.01007 | -0.0177 | -123.6147
-12 | -1.1919 | 0.00958 | -0.0175 | -124.4154
-11.5 | -1.1381 | 0.00917 | -0.0174 | -124.1112
-11 | -1.0837 | 0.00879 | -0.0174 | -123.2878
-10.5 | -1.0289 | 0.00845 | -0.0174 | -121.7633
-10 | -0.9737 | 0.00814 | -0.0175 | -119.6192
-9.5 | -0.9181 | 0.00783 | -0.0176 | -117.2542
-8.5 | -0.8063 | 0.00722 | -0.0179 | -111.6759
-8 | -0.7502 | 0.0069 | -0.0181 | -108.7246
-7.5 | -0.6936 | 0.00664 | -0.0183 | -104.4578
-7 | -0.6366 | 0.00644 | -0.0186 | -98.8509
-6.5 | -0.5794 | 0.00626 | -0.019 | -92.5559
-6 | -0.522 | 0.00607 | -0.0193 | -85.9967
-5.5 | -0.4645 | 0.00588 | -0.0197 | -78.9966
-5 | -0.4069 | 0.00569 | -0.0201 | -71.5114
-4 | -0.2911 | 0.00543 | -0.0209 | -53.6096
-3.5 | -0.2331 | 0.0053 | -0.0214 | -43.9811
-3 | -0.175 | 0.00521 | -0.0219 | -33.5893
-2.5 | -0.1168 | 0.00512 | -0.0224 | -22.8125
-2 | -0.0586 | 0.00503 | -0.0229 | -11.6501
-1.5 | -0.0003 | 0.00495 | -0.0234 | -0.060606
-1 | 0.0578 | 0.00482 | -0.0239 | 11.9917
-0.5 | 0.1159 | 0.00467 | -0.0245 | 24.818
0 | 0.1739 | 0.00455 | -0.025 | 38.2198
0.5 | 0.2316 | 0.00438 | -0.0257 | 52.8767
1 | 0.2889 | 0.00408 | -0.0263 | 70.8088
1.5 | 0.3466 | 0.0041 | -0.0269 | 84.5366
2 | 0.4043 | 0.00417 | -0.0275 | 96.9544
2.5 | 0.4618 | 0.00433 | -0.0281 | 106.6513
3 | 0.518 | 0.00482 | -0.0285 | 107.4689
3.5 | 0.5753 | 0.00505 | -0.029 | 113.9208
4 | 0.6319 | 0.00538 | -0.0295 | 117.4535
4.5 | 0.6884 | 0.00569 | -0.0299 | 120.9842
5 | 0.7445 | 0.00604 | -0.0302 | 123.2616
5.5 | 0.8007 | 0.00634 | -0.0306 | 126.2934
6 | 0.8566 | 0.00664 | -0.0309 | 129.006
6.5 | 0.9126 | 0.00689 | -0.0312 | 132.4528
7 | 0.9682 | 0.00716 | -0.0315 | 135.2235
7.5 | 1.0233 | 0.00747 | -0.0318 | 136.988
8 | 1.078 | 0.0078 | -0.032 | 138.2051
8.5 | 1.1325 | 0.0081 | -0.0321 | 139.8148
9 | 1.186 | 0.00847 | -0.0322 | 140.0236
9.5 | 1.2392 | 0.00883 | -0.0322 | 140.3398
10 | 1.2917 | 0.00921 | -0.0321 | 140.2497
10.5 | 1.3424 | 0.00966 | -0.0318 | 138.9648
11 | 1.3905 | 0.00999 | -0.0308 | 139.1892
11.5 | 1.4393 | 0.01062 | -0.0303 | 135.5273
12 | 1.4877 | 0.0112 | -0.0297 | 132.8304
12.5 | 1.5332 | 0.01192 | -0.0287 | 128.6242
13 | 1.5776 | 0.01262 | -0.0276 | 125.0079
13.5 | 1.6204 | 0.01332 | -0.0262 | 121.6517
14 | 1.6597 | 0.0141 | -0.0244 | 117.7092
14.5 | 1.6906 | 0.01497 | -0.0212 | 112.9325
15 | 1.7012 | 0.01607 | -0.0148 | 105.8619
15.5 | 1.7124 | 0.01779 | -0.01 | 96.2563

## 139. Re 18M Mach 0.10 (1)
BIGFOIL.COM POLAR EXPORT
NACA63-312 a=0.0
NACA63-312 a=0.0 |  |  |  | Cl Max: | 1.199 | at alpha= | 11 | deg
JavaFoil+Calcfoil stall+Eppler ext transition |  |  |  | L/D Max: | 126.393 | at alpha= | 8.5 | deg
Re: | 18000000 |  |  | Cd Min: | 0.00521 | at alpha= | 0.5 | deg
Mach: | 0.1 |  |  | Cl=0 at alpha= | -1.4583 | deg
|  |  |  | @ Cl=0.1, Cd= | 0.00532
|  |  |  | @ Cl=0.4, Cd= | 0.0054944
|  |  |  | @ Cl=0.6, Cd= | 0.0061553
alpha (deg) | Cl | Cd | Cm | Cl/Cd
-16.5 | -0.525 | 0.12585 | -0.005 | -4.175
-16 | -0.55 | 0.12012 | -0.005 | -4.58
-15.5 | -0.575 | 0.11193 | -0.005 | -5.136
-15 | -0.599 | 0.10529 | -0.005 | -5.69
-14.5 | -0.621 | 0.10015 | -0.005 | -6.204
-14 | -0.643 | 0.09189 | -0.006 | -6.993
-13.5 | -0.662 | 0.0857 | -0.006 | -7.726
-13 | -0.68 | 0.07762 | -0.007 | -8.763
-12.5 | -0.739 | 0.04294 | -0.01 | -17.2
-12 | -0.845 | 0.01148 | -0.012 | -73.552
-11.5 | -0.863 | 0.01049 | -0.013 | -82.293
-11 | -0.861 | 0.00995 | -0.013 | -86.56
-10.5 | -0.853 | 0.00925 | -0.014 | -92.211
-10 | -0.836 | 0.00887 | -0.014 | -94.308
-9.5 | -0.812 | 0.00859 | -0.014 | -94.504
-9 | -0.78 | 0.00818 | -0.015 | -95.286
-8.5 | -0.744 | 0.00796 | -0.015 | -93.48
-8 | -0.705 | 0.00766 | -0.016 | -91.981
-7.5 | -0.663 | 0.00743 | -0.016 | -89.171
-7 | -0.617 | 0.00722 | -0.016 | -85.468
-6.5 | -0.569 | 0.00702 | -0.017 | -81.087
-6 | -0.519 | 0.00683 | -0.017 | -75.933
-5.5 | -0.466 | 0.00666 | -0.018 | -70.032
-5 | -0.412 | 0.00646 | -0.018 | -63.822
-4.5 | -0.357 | 0.00635 | -0.019 | -56.144
-4 | -0.3 | 0.00622 | -0.019 | -48.162
-3.5 | -0.242 | 0.00612 | -0.019 | -39.484
-3 | -0.183 | 0.00605 | -0.02 | -30.273
-2.5 | -0.124 | 0.00597 | -0.02 | -20.751
-2 | -0.064 | 0.00593 | -0.021 | -10.862
-1.5 | -0.005 | 0.00586 | -0.021 | -0.787
-1 | 0.055 | 0.0055 | -0.022 | 10.058
-0.5 | 0.115 | 0.00526 | -0.022 | 21.931
0 | 0.175 | 0.00522 | -0.023 | 33.582
0.5 | 0.235 | 0.00521 | -0.023 | 45.124
1 | 0.295 | 0.00526 | -0.024 | 56.012
1.5 | 0.355 | 0.00538 | -0.024 | 65.881
2 | 0.414 | 0.00553 | -0.025 | 74.972
2.5 | 0.474 | 0.00569 | -0.025 | 83.295
3 | 0.533 | 0.00589 | -0.025 | 90.586
3.5 | 0.592 | 0.00612 | -0.026 | 96.745
4 | 0.651 | 0.00638 | -0.026 | 101.966
4.5 | 0.709 | 0.00667 | -0.027 | 106.278
5 | 0.766 | 0.00692 | -0.027 | 110.708
5.5 | 0.822 | 0.00754 | -0.028 | 108.985
6 | 0.876 | 0.00779 | -0.028 | 112.413
6.5 | 0.928 | 0.00778 | -0.029 | 119.279
7 | 0.979 | 0.00802 | -0.029 | 121.986
7.5 | 1.025 | 0.00839 | -0.03 | 122.15
8 | 1.068 | 0.00872 | -0.03 | 122.427
8.5 | 1.107 | 0.00875 | -0.031 | 126.393
9 | 1.14 | 0.00913 | -0.031 | 124.949
9.5 | 1.168 | 0.01044 | -0.032 | 111.829
10 | 1.189 | 0.01106 | -0.032 | 107.476
10.5 | 1.198 | 0.01173 | -0.032 | 102.064
11 | 1.199 | 0.01251 | -0.033 | 95.868
11.5 | 1.193 | 0.01331 | -0.033 | 89.655
12 | 1.179 | 0.01447 | -0.033 | 81.481
12.5 | 1.158 | 0.01585 | -0.033 | 73.065
13 | 1.133 | 0.01707 | -0.034 | 66.346
13.5 | 1.097 | 0.01963 | -0.034 | 55.886
14 | 1.06 | 0.02151 | -0.034 | 49.285
14.5 | 1.017 | 0.02453 | -0.034 | 41.474
15 | 0.972 | 0.02816 | -0.034 | 34.503
15.5 | 0.921 | 0.03364 | -0.034 | 27.374
16 | 0.849 | 0.05176 | -0.033 | 16.402

## 140. Re 18M Mach 0.10 (2)
BIGFOIL.COM POLAR EXPORT
NACA63-312 a=0.0
NACA63-312 a=0.0 |  |  |  | Cl Max: | 1.7993 | at alpha= | 19.5 | deg
XFOIL ncrit=9 |  |  |  | L/D Max: | 140.079 | at alpha= | 9.5 | deg
Re: | 18000000 |  |  | Cd Min: | 0.05183 | at alpha= | 20 | deg
Mach: | 0.1 |  |  | Cl=0 at alpha= | -1.4983 | deg
|  |  |  | @ Cl=0.1, Cd= | 0.0047129
|  |  |  | @ Cl=0.4, Cd= | 0.0041618
|  |  |  | @ Cl=0.6, Cd= | 0.0051822
alpha (deg) | Cl | Cd | Cm | Cl/Cd
-20 | -1.6412 | 0.04122 | -0.0508 | -39.8156
-19.5 | -1.6533 | 0.03505 | -0.052 | -47.1698
-19 | -1.6609 | 0.03012 | -0.0514 | -55.1428
-18.5 | -1.6696 | 0.02589 | -0.0489 | -64.4882
-18 | -1.6684 | 0.02305 | -0.0451 | -72.3818
-17.5 | -1.6697 | 0.02091 | -0.039 | -79.8517
-16 | -1.5897 | 0.01676 | -0.0275 | -94.8508
-15.5 | -1.5476 | 0.01568 | -0.0258 | -98.699
-15 | -1.5054 | 0.01441 | -0.024 | -104.4691
-14.5 | -1.4592 | 0.01338 | -0.0227 | -109.0583
-14 | -1.4119 | 0.01236 | -0.0215 | -114.2314
-13.5 | -1.362 | 0.01155 | -0.0207 | -117.9221
-13 | -1.3096 | 0.01097 | -0.0201 | -119.3801
-12.5 | -1.2567 | 0.01039 | -0.0196 | -120.9528
-12 | -1.2036 | 0.00979 | -0.0191 | -122.9418
-11.5 | -1.1491 | 0.00932 | -0.0188 | -123.294
-11 | -1.094 | 0.00893 | -0.0186 | -122.5084
-10.5 | -1.0384 | 0.00856 | -0.0185 | -121.3084
-10 | -0.9823 | 0.00823 | -0.0185 | -119.356
-9.5 | -0.926 | 0.00792 | -0.0184 | -116.9192
-8.5 | -0.8128 | 0.00729 | -0.0186 | -111.4952
-8 | -0.756 | 0.00696 | -0.0186 | -108.6207
-7.5 | -0.6989 | 0.00668 | -0.0188 | -104.6257
-7 | -0.6414 | 0.00647 | -0.019 | -99.1345
-6.5 | -0.5836 | 0.00628 | -0.0193 | -92.9299
-5.5 | -0.4677 | 0.0059 | -0.0199 | -79.2712
-5 | -0.4097 | 0.0057 | -0.0203 | -71.8772
-4.5 | -0.3514 | 0.00557 | -0.0207 | -63.088
-4 | -0.293 | 0.00544 | -0.0211 | -53.8603
-3.5 | -0.2346 | 0.00531 | -0.0216 | -44.1808
-3 | -0.176 | 0.00521 | -0.022 | -33.7812
-2.5 | -0.1175 | 0.00512 | -0.0225 | -22.9492
-2 | -0.0588 | 0.00503 | -0.023 | -11.6899
-1.5 | -0.0002 | 0.00495 | -0.0235 | -0.040404
-1 | 0.0583 | 0.00482 | -0.0241 | 12.0954
-0.5 | 0.1167 | 0.00467 | -0.0246 | 24.9893
0 | 0.175 | 0.00455 | -0.0252 | 38.4615
0.5 | 0.2331 | 0.00437 | -0.0258 | 53.341
1 | 0.2907 | 0.00407 | -0.0265 | 71.4251
1.5 | 0.3488 | 0.0041 | -0.0271 | 85.0732
2 | 0.4068 | 0.00417 | -0.0277 | 97.554
2.5 | 0.4647 | 0.00433 | -0.0282 | 107.321
3 | 0.5212 | 0.00482 | -0.0287 | 108.1328
3.5 | 0.5789 | 0.00506 | -0.0292 | 114.4071
4 | 0.6359 | 0.00539 | -0.0296 | 117.9777
4.5 | 0.6928 | 0.00571 | -0.03 | 121.331
5 | 0.7493 | 0.00607 | -0.0303 | 123.4432
5.5 | 0.8058 | 0.00638 | -0.0306 | 126.3009
6 | 0.8622 | 0.00667 | -0.0309 | 129.2654
6.5 | 0.9186 | 0.00693 | -0.0312 | 132.5541
7 | 0.9747 | 0.0072 | -0.0315 | 135.375
7.5 | 1.0303 | 0.00751 | -0.0317 | 137.1904
8 | 1.0854 | 0.00785 | -0.0318 | 138.2675
8.5 | 1.1404 | 0.00816 | -0.0319 | 139.7549
9 | 1.1944 | 0.00855 | -0.0318 | 139.6959
9.5 | 1.2481 | 0.00891 | -0.0318 | 140.0786
10 | 1.3008 | 0.00932 | -0.0315 | 139.5708
10.5 | 1.3522 | 0.00977 | -0.0311 | 138.4033
11 | 1.4002 | 0.01017 | -0.03 | 137.6794
11.5 | 1.4497 | 0.01078 | -0.0293 | 134.4805
12 | 1.4976 | 0.01144 | -0.0284 | 130.9091
12.5 | 1.5432 | 0.01219 | -0.0272 | 126.5956
13 | 1.588 | 0.01288 | -0.0259 | 123.2919
13.5 | 1.6295 | 0.01365 | -0.0241 | 119.3773
14 | 1.666 | 0.01455 | -0.0216 | 114.5017
14.5 | 1.6811 | 0.01555 | -0.0155 | 108.1093
15 | 1.6962 | 0.01693 | -0.0105 | 100.189
17 | 1.7622 | 0.02552 | 0.0012 | 69.0517
17.5 | 1.7743 | 0.02858 | 0.003 | 62.0819
18 | 1.7819 | 0.03223 | 0.0043 | 55.287
18.5 | 1.7887 | 0.03625 | 0.0051 | 49.3434
19 | 1.7967 | 0.04048 | 0.0053 | 44.3849
19.5 | 1.7993 | 0.04557 | 0.0049 | 39.4843
20 | 1.795 | 0.05183 | 0.0037 | 34.6325

## 141. Re 18M Mach 0.25 (1)
BIGFOIL.COM POLAR EXPORT
NACA63-312 a=0.0
NACA63-312 a=0.0 |  |  |  | Cl Max: | 1.17 | at alpha= | 10 | deg
JavaFoil+Calcfoil stall+Eppler ext transition |  |  |  | L/D Max: | 127.07 | at alpha= | 8.5 | deg
Re: | 18000000 |  |  | Cd Min: | 0.00524 | at alpha= | 0 | deg
Mach: | 0.25 |  |  | Cl=0 at alpha= | -1.4597 | deg
|  |  |  | @ Cl=0.1, Cd= | 0.0053858
|  |  |  | @ Cl=0.4, Cd= | 0.0055055
|  |  |  | @ Cl=0.6, Cd= | 0.10044
alpha (deg) | Cl | Cd | Cm | Cl/Cd
-15 | -0.262 | 0.11992 | -0.005 | -2.188
-14.5 | -0.33 | 0.11222 | -0.005 | -2.94
-14 | -0.391 | 0.10424 | -0.005 | -3.748
-13.5 | -0.446 | 0.09567 | -0.006 | -4.666
-13 | -0.496 | 0.09163 | -0.006 | -5.417
-12.5 | -0.541 | 0.08318 | -0.006 | -6.502
-12 | -0.58 | 0.07563 | -0.007 | -7.663
-11.5 | -0.616 | 0.06493 | -0.008 | -9.487
-11 | -0.691 | 0.0318 | -0.011 | -21.721
-10.5 | -0.779 | 0.0113 | -0.014 | -68.95
-10 | -0.798 | 0.00955 | -0.014 | -83.577
-9.5 | -0.787 | 0.00911 | -0.015 | -86.413
-9 | -0.766 | 0.0086 | -0.015 | -88.972
-8.5 | -0.738 | 0.0082 | -0.016 | -89.926
-8 | -0.705 | 0.00801 | -0.016 | -87.96
-7.5 | -0.667 | 0.00769 | -0.016 | -86.629
-7 | -0.624 | 0.00737 | -0.017 | -84.652
-6.5 | -0.578 | 0.00715 | -0.017 | -80.805
-6 | -0.529 | 0.00699 | -0.018 | -75.588
-5.5 | -0.476 | 0.00677 | -0.018 | -70.387
-5 | -0.422 | 0.00657 | -0.019 | -64.179
-4.5 | -0.365 | 0.00644 | -0.019 | -56.704
-4 | -0.307 | 0.00632 | -0.02 | -48.617
-3.5 | -0.248 | 0.0062 | -0.02 | -40.022
-3 | -0.188 | 0.00612 | -0.02 | -30.745
-2.5 | -0.127 | 0.00603 | -0.021 | -21.115
-2 | -0.066 | 0.00593 | -0.021 | -11.146
-1.5 | -0.005 | 0.00588 | -0.022 | -0.805
-1 | 0.057 | 0.00558 | -0.022 | 10.175
-0.5 | 0.119 | 0.0053 | -0.023 | 22.356
0 | 0.18 | 0.00524 | -0.023 | 34.35
0.5 | 0.242 | 0.00524 | -0.024 | 46.081
1 | 0.303 | 0.00532 | -0.024 | 57.001
1.5 | 0.364 | 0.00543 | -0.025 | 67.137
2 | 0.426 | 0.00556 | -0.025 | 76.498
2.5 | 0.487 | 0.00572 | -0.026 | 85.061
3 | 0.548 | 0.00596 | -0.026 | 91.958
3.5 | 0.609 | 0.00623 | -0.027 | 97.766
4 | 0.669 | 0.00654 | -0.027 | 102.172
4.5 | 0.728 | 0.00682 | -0.028 | 106.676
5 | 0.786 | 0.00741 | -0.028 | 106.087
5.5 | 0.843 | 0.00775 | -0.029 | 108.723
6 | 0.898 | 0.0077 | -0.029 | 116.555
6.5 | 0.95 | 0.008 | -0.03 | 118.776
7 | 1 | 0.00835 | -0.03 | 119.792
7.5 | 1.045 | 0.00878 | -0.031 | 118.989
8 | 1.085 | 0.00878 | -0.031 | 123.639
8.5 | 1.119 | 0.0088 | -0.031 | 127.07
9 | 1.144 | 0.01051 | -0.032 | 108.852
9.5 | 1.162 | 0.01112 | -0.032 | 104.45
10 | 1.17 | 0.01206 | -0.033 | 96.968
10.5 | 1.161 | 0.0129 | -0.033 | 90.031
11 | 1.14 | 0.01404 | -0.033 | 81.177
11.5 | 1.107 | 0.01525 | -0.034 | 72.6
12 | 1.061 | 0.01699 | -0.034 | 62.411
12.5 | 0.999 | 0.02006 | -0.034 | 49.79
13 | 0.93 | 0.02292 | -0.034 | 40.559
13.5 | 0.842 | 0.02979 | -0.033 | 28.273
14 | 0.737 | 0.04551 | -0.032 | 16.197
14.5 | 0.6 | 0.0973 | -0.023 | 6.163
15 | 0.522 | 0.10044 | -0.023 | 5.202

## 142. Re 18M Mach 0.25 (2)
BIGFOIL.COM POLAR EXPORT
NACA63-312 a=0.0
NACA63-312 a=0.0 |  |  |  | Cl Max: | 1.7143 | at alpha= | 16.5 | deg
XFOIL ncrit=9 |  |  |  | L/D Max: | 138.851 | at alpha= | 8.5 | deg
Re: | 18000000 |  |  | Cd Min: | 0.22373 | at alpha= | -20 | deg
Mach: | 0.25 |  |  | Cl=0 at alpha= | -1.5025 | deg
|  |  |  | @ Cl=0.1, Cd= | 0.0047424
|  |  |  | @ Cl=0.4, Cd= | 0.0041388
|  |  |  | @ Cl=0.6, Cd= | 0.0051157
alpha (deg) | Cl | Cd | Cm | Cl/Cd
-20 | -0.8189 | 0.22373 | 0.0666 | -3.6602
-19.5 | -0.8034 | 0.21644 | 0.0617 | -3.7119
-19 | -0.7884 | 0.20886 | 0.0567 | -3.7748
-18.5 | -0.8198 | 0.18643 | 0.0441 | -4.3974
-18 | -1.313 | 0.07597 | -0.0379 | -17.2831
-17.5 | -1.3835 | 0.05688 | -0.053 | -24.3231
-17 | -1.4303 | 0.0445 | -0.0611 | -32.1416
-16.5 | -1.4663 | 0.03552 | -0.0643 | -41.281
-16 | -1.4997 | 0.02862 | -0.0634 | -52.4004
-15.5 | -1.5195 | 0.02459 | -0.058 | -61.7934
-15 | -1.5362 | 0.02181 | -0.0488 | -70.4356
-14.5 | -1.5103 | 0.01937 | -0.0439 | -77.9711
-14 | -1.4717 | 0.01732 | -0.04 | -84.9711
-13.5 | -1.427 | 0.0155 | -0.0367 | -92.0645
-13 | -1.3754 | 0.01415 | -0.0341 | -97.2014
-12.5 | -1.3237 | 0.01268 | -0.0316 | -104.3927
-12 | -1.2707 | 0.0113 | -0.0294 | -112.4513
-11.5 | -1.2119 | 0.01056 | -0.0278 | -114.7633
-11 | -1.1529 | 0.00985 | -0.0264 | -117.0457
-10.5 | -1.0928 | 0.0093 | -0.0253 | -117.5054
-10 | -1.0321 | 0.00885 | -0.0244 | -116.6215
-9.5 | -0.9713 | 0.00845 | -0.0236 | -114.9467
-9 | -0.9106 | 0.00805 | -0.0229 | -113.118
-8.5 | -0.8498 | 0.00771 | -0.0224 | -110.2205
-8 | -0.7894 | 0.0073 | -0.022 | -108.137
-7.5 | -0.7289 | 0.00694 | -0.0216 | -105.0288
-7 | -0.6683 | 0.00664 | -0.0215 | -100.6476
-6.5 | -0.6074 | 0.00641 | -0.0214 | -94.7582
-6 | -0.5465 | 0.00621 | -0.0214 | -88.0032
-5.5 | -0.4856 | 0.00601 | -0.0215 | -80.7987
-5 | -0.4249 | 0.0058 | -0.0216 | -73.2586
-4.5 | -0.3641 | 0.00562 | -0.0219 | -64.7865
-4 | -0.3033 | 0.0055 | -0.0222 | -55.1455
-3.5 | -0.2426 | 0.00534 | -0.0225 | -45.4307
-3 | -0.1818 | 0.00525 | -0.0229 | -34.6286
-2.5 | -0.1211 | 0.00514 | -0.0233 | -23.5603
-2 | -0.0604 | 0.00505 | -0.0238 | -11.9604
-1.5 | 0.0003 | 0.00497 | -0.0243 | 0.060362
-1 | 0.0607 | 0.00484 | -0.0248 | 12.5413
-0.5 | 0.1211 | 0.00469 | -0.0254 | 25.8209
0 | 0.1814 | 0.00455 | -0.026 | 39.8681
0.5 | 0.2414 | 0.00435 | -0.0266 | 55.4943
1 | 0.301 | 0.00405 | -0.0273 | 74.321
1.5 | 0.3608 | 0.00408 | -0.0279 | 88.4314
2 | 0.4208 | 0.00417 | -0.0285 | 100.9113
2.5 | 0.4808 | 0.00435 | -0.029 | 110.5287
3 | 0.5394 | 0.00484 | -0.0294 | 111.4463
3.5 | 0.599 | 0.00511 | -0.0299 | 117.2211
4 | 0.6581 | 0.00545 | -0.0302 | 120.7523
4.5 | 0.7169 | 0.00582 | -0.0305 | 123.1787
5 | 0.7756 | 0.00619 | -0.0307 | 125.2989
5.5 | 0.8344 | 0.00653 | -0.0308 | 127.7795
6 | 0.8933 | 0.00682 | -0.031 | 130.9824
6.5 | 0.9521 | 0.00712 | -0.031 | 133.7219
7 | 1.0106 | 0.00744 | -0.031 | 135.8333
7.5 | 1.0689 | 0.00778 | -0.0308 | 137.3907
8 | 1.1269 | 0.00813 | -0.0306 | 138.6101
8.5 | 1.1844 | 0.00853 | -0.0302 | 138.8511
9 | 1.2413 | 0.00895 | -0.0297 | 138.6927
9.5 | 1.2971 | 0.00943 | -0.029 | 137.5504
10 | 1.3521 | 0.00994 | -0.028 | 136.0262
10.5 | 1.4045 | 0.01055 | -0.0266 | 133.128
11 | 1.4534 | 0.01113 | -0.0245 | 130.584
11.5 | 1.5032 | 0.01191 | -0.0226 | 126.2133
12 | 1.551 | 0.01271 | -0.0204 | 122.0299
12.5 | 1.5944 | 0.01361 | -0.0176 | 117.1492
13 | 1.6202 | 0.01471 | -0.0119 | 110.1428
13.5 | 1.6335 | 0.01613 | -0.0052 | 101.2709
14 | 1.654 | 0.01786 | -0.0006 | 92.6092
14.5 | 1.6707 | 0.02018 | 0.0036 | 82.7899
15 | 1.6874 | 0.02284 | 0.0069 | 73.8792
15.5 | 1.6977 | 0.02625 | 0.0098 | 64.6743
16 | 1.7014 | 0.03051 | 0.0121 | 55.7653
16.5 | 1.7143 | 0.03438 | 0.0135 | 49.8633
17 | 1.7127 | 0.03989 | 0.0141 | 42.9356
17.5 | 1.7084 | 0.04622 | 0.0138 | 36.9624
18 | 1.6899 | 0.05463 | 0.012 | 30.9336
18.5 | 1.6759 | 0.06324 | 0.0092 | 26.5006
19 | 1.6657 | 0.07196 | 0.0057 | 23.1476
19.5 | 1.6436 | 0.08283 | 0.0005 | 19.8431
20 | 1.6032 | 0.09706 | -0.0074 | 16.5176

## 143. Re 18M Mach 0.50 (1)
BIGFOIL.COM POLAR EXPORT
NACA63-312 a=0.0
NACA63-312 a=0.0 |  |  |  | Cl Max: | 1.163 | at alpha= | 20 | deg
JavaFoil+Calcfoil stall+Eppler ext transition |  |  |  | L/D Max: | 114.062 | at alpha= | 6 | deg
Re: | 18000000 |  |  | Cd Min: | 0.00533 | at alpha= | 0 | deg
Mach: | 0.5 |  |  | Cl=0 at alpha= | -1.4632 | deg
|  |  |  | @ Cl=0.1, Cd= | 0.0055903
|  |  |  | @ Cl=0.4, Cd= | 0.0056235
|  |  |  | @ Cl=0.6, Cd= | 0.0063006
alpha (deg) | Cl | Cd | Cm | Cl/Cd
-20 | -1.012 | 0.17408 | -0.005 | -5.813
-19.5 | -0.984 | 0.1734 | -0.005 | -5.674
-19 | -0.958 | 0.16364 | -0.005 | -5.853
-18.5 | -0.932 | 0.15089 | -0.006 | -6.177
-18 | -0.905 | 0.14751 | -0.006 | -6.132
-17.5 | -0.877 | 0.14268 | -0.006 | -6.147
-17 | -0.85 | 0.13407 | -0.006 | -6.338
-16.5 | -0.823 | 0.12754 | -0.006 | -6.455
-16 | -0.798 | 0.11857 | -0.006 | -6.727
-15.5 | -0.77 | 0.1125 | -0.007 | -6.84
-15 | -0.746 | 0.09855 | -0.007 | -7.565
-14.5 | -0.723 | 0.08779 | -0.008 | -8.239
-14 | -0.767 | 0.03509 | -0.011 | -21.866
-13.5 | -0.66 | 0.09225 | -0.007 | -7.157
-13 | -0.634 | 0.08552 | -0.008 | -7.418
-12.5 | -0.612 | 0.07481 | -0.009 | -8.178
-12 | -0.618 | 0.04543 | -0.011 | -13.604
-11.5 | -0.652 | 0.01578 | -0.014 | -41.344
-11 | -0.629 | 0.01337 | -0.015 | -47.009
-10.5 | -0.496 | 0.06937 | -0.008 | -7.147
-10 | -0.469 | 0.0645 | -0.008 | -7.269
-9.5 | -0.443 | 0.05759 | -0.009 | -7.698
-9 | -0.464 | 0.02242 | -0.015 | -20.701
-8.5 | -0.479 | 0.00983 | -0.017 | -48.711
-8 | -0.359 | 0.05192 | -0.009 | -6.911
-7.5 | -0.331 | 0.04893 | -0.009 | -6.772
-7 | -0.377 | 0.00881 | -0.019 | -42.819
-6.5 | -0.523 | 0.00833 | -0.019 | -62.791
-6 | -0.532 | 0.00776 | -0.02 | -68.453
-5.5 | -0.501 | 0.00744 | -0.02 | -67.363
-5 | -0.455 | 0.00712 | -0.021 | -63.833
-4.5 | -0.399 | 0.00685 | -0.021 | -58.276
-4 | -0.339 | 0.00664 | -0.022 | -51.075
-3.5 | -0.275 | 0.00647 | -0.022 | -42.563
-3 | -0.209 | 0.00633 | -0.023 | -33.063
-2.5 | -0.142 | 0.00623 | -0.023 | -22.793
-2 | -0.074 | 0.00613 | -0.024 | -12.039
-1.5 | -0.005 | 0.00604 | -0.024 | -0.875
-1 | 0.063 | 0.00577 | -0.025 | 11.003
-0.5 | 0.133 | 0.00543 | -0.025 | 24.428
0 | 0.201 | 0.00533 | -0.026 | 37.765
0.5 | 0.27 | 0.00537 | -0.027 | 50.253
1 | 0.339 | 0.00548 | -0.027 | 61.814
1.5 | 0.407 | 0.00564 | -0.028 | 72.22
2 | 0.476 | 0.00583 | -0.028 | 81.622
2.5 | 0.544 | 0.00607 | -0.029 | 89.596
3 | 0.612 | 0.00635 | -0.029 | 96.419
3.5 | 0.679 | 0.00675 | -0.03 | 100.583
4 | 0.746 | 0.00713 | -0.03 | 104.603
4.5 | 0.811 | 0.00726 | -0.031 | 111.654
5 | 0.872 | 0.00799 | -0.031 | 109.214
5.5 | 0.931 | 0.00847 | -0.032 | 109.995
6 | 0.985 | 0.00864 | -0.032 | 114.062
6.5 | 1.031 | 0.00985 | -0.033 | 104.609
7 | 1.064 | 0.01056 | -0.033 | 100.744
7.5 | 1.07 | 0.01149 | -0.034 | 93.114
8 | 1.026 | 0.01263 | -0.034 | 81.23
8.5 | 0.654 | 0.01497 | -0.034 | 43.655
9 | 0.684 | 0.01566 | -0.035 | 43.689
9.5 | 0.709 | 0.01824 | -0.035 | 38.853
10 | 0.745 | 0.01708 | -0.036 | 43.626
10.5 | 0.77 | 0.01965 | -0.036 | 39.197
11 | 0.782 | 0.02651 | -0.035 | 29.5
11.5 | 0.83 | 0.02113 | -0.037 | 39.31
12 | 0.852 | 0.02518 | -0.037 | 33.844
12.5 | 0.862 | 0.03399 | -0.036 | 25.349
13 | 0.825 | 0.06737 | -0.031 | 12.249
13.5 | 0.922 | 0.03557 | -0.037 | 25.938
14 | 0.927 | 0.04836 | -0.036 | 19.174
14.5 | 0.924 | 0.06827 | -0.034 | 13.538
15 | 0.893 | 0.11552 | -0.025 | 7.731
15.5 | 0.921 | 0.12375 | -0.026 | 7.441
16 | 0.95 | 0.12759 | -0.027 | 7.45
16.5 | 0.971 | 0.14598 | -0.026 | 6.655
17 | 0.999 | 0.14776 | -0.027 | 6.763
17.5 | 1.027 | 0.15532 | -0.028 | 6.611
18 | 1.056 | 0.16031 | -0.029 | 6.585
18.5 | 1.079 | 0.17725 | -0.028 | 6.088
19 | 1.106 | 0.18386 | -0.029 | 6.016
19.5 | 1.135 | 0.18008 | -0.03 | 6.304
20 | 1.163 | 0.18454 | -0.031 | 6.301

## 144. Re 18M Mach 0.50 (2)
BIGFOIL.COM POLAR EXPORT
NACA63-312 a=0.0
NACA63-312 a=0.0 |  |  |  | Cl Max: | 1.3781 | at alpha= | 8.5 | deg
XFOIL ncrit=9 |  |  |  | L/D Max: | 137.404 | at alpha= | 7 | deg
Re: | 18000000 |  |  | Cd Min: | 0.10264 | at alpha= | 13.5 | deg
Mach: | 0.5 |  |  | Cl=0 at alpha= | -99 | deg
|  |  |  | @ Cl=0.1, Cd= | 0.00457
|  |  |  | @ Cl=0.4, Cd= | 0.004007
|  |  |  | @ Cl=0.6, Cd= | 0.0047414
alpha (deg) | Cl | Cd | Cm | Cl/Cd
0 | 0.2105 | 0.00457 | -0.0295 | 46.0613
1 | 0.3473 | 0.00403 | -0.0309 | 86.1787
1.5 | 0.4162 | 0.004 | -0.0316 | 104.05
2 | 0.4851 | 0.0042 | -0.0321 | 115.5
2.5 | 0.5546 | 0.00442 | -0.0325 | 125.4751
3 | 0.6224 | 0.0049 | -0.0327 | 127.0204
3.5 | 0.6901 | 0.00541 | -0.0327 | 127.5601
4 | 0.7584 | 0.00585 | -0.0325 | 129.641
4.5 | 0.8265 | 0.00634 | -0.0321 | 130.3628
5 | 0.8944 | 0.00686 | -0.0313 | 130.379
5.5 | 0.9643 | 0.00723 | -0.0305 | 133.3748
6 | 1.0344 | 0.00763 | -0.0294 | 135.5701
6.5 | 1.1046 | 0.00807 | -0.0279 | 136.8773
7 | 1.1748 | 0.00855 | -0.0259 | 137.4035
7.5 | 1.2451 | 0.00907 | -0.0235 | 137.2767
8 | 1.3142 | 0.00968 | -0.0203 | 135.7645
8.5 | 1.3781 | 0.01061 | -0.0156 | 129.8869
9.5 | 1.338 | 0.01742 | 0.0097 | 76.8083
10 | 1.3115 | 0.0234 | 0.0159 | 56.047
10.5 | 1.2782 | 0.03087 | 0.0195 | 41.4059
11 | 1.2423 | 0.03967 | 0.02 | 31.3159
11.5 | 1.207 | 0.0498 | 0.0175 | 24.2369
12 | 1.1724 | 0.06131 | 0.0125 | 19.1225
12.5 | 1.139 | 0.07418 | 0.0052 | 15.3545
13 | 1.1096 | 0.08796 | -0.0036 | 12.6148
13.5 | 1.0828 | 0.10264 | -0.0134 | 10.5495

## 145. Re 20M Mach 0.00 (1)
BIGFOIL.COM POLAR EXPORT
NACA63-312 a=0.0
NACA63-312 a=0.0 |  |  |  | Cl Max: | 1.207 | at alpha= | 11 | deg
JavaFoil+Calcfoil stall+Eppler ext transition |  |  |  | L/D Max: | 127.857 | at alpha= | 9 | deg
Re: | 20000000 |  |  | Cd Min: | 0.00528 | at alpha= | 0.5 | deg
Mach: | 0 |  |  | Cl=0 at alpha= | -1.4583 | deg
|  |  |  | @ Cl=0.1, Cd= | 0.0054275
|  |  |  | @ Cl=0.4, Cd= | 0.0054776
|  |  |  | @ Cl=0.6, Cd= | 0.0061531
alpha (deg) | Cl | Cd | Cm | Cl/Cd
-16.5 | -0.571 | 0.12243 | -0.005 | -4.662
-16 | -0.592 | 0.11662 | -0.005 | -5.079
-15.5 | -0.614 | 0.10989 | -0.005 | -5.585
-15 | -0.634 | 0.10241 | -0.005 | -6.196
-14.5 | -0.653 | 0.09708 | -0.006 | -6.725
-14 | -0.671 | 0.08987 | -0.006 | -7.472
-13.5 | -0.688 | 0.08301 | -0.006 | -8.282
-13 | -0.705 | 0.07358 | -0.007 | -9.576
-12.5 | -0.827 | 0.01625 | -0.011 | -50.906
-12 | -0.869 | 0.01062 | -0.012 | -81.834
-11.5 | -0.876 | 0.00995 | -0.013 | -87.974
-11 | -0.87 | 0.00956 | -0.013 | -91.055
-10.5 | -0.86 | 0.00904 | -0.014 | -95.086
-10 | -0.84 | 0.00871 | -0.014 | -96.428
-9.5 | -0.814 | 0.00841 | -0.014 | -96.789
-9 | -0.781 | 0.00809 | -0.015 | -96.513
-8.5 | -0.744 | 0.00776 | -0.015 | -95.873
-8 | -0.704 | 0.00752 | -0.016 | -93.634
-7.5 | -0.661 | 0.00729 | -0.016 | -90.682
-7 | -0.616 | 0.0071 | -0.016 | -86.661
-6.5 | -0.567 | 0.0069 | -0.017 | -82.224
-6 | -0.517 | 0.00674 | -0.017 | -76.676
-5.5 | -0.465 | 0.00658 | -0.018 | -70.611
-5 | -0.41 | 0.00641 | -0.018 | -64.057
-4.5 | -0.355 | 0.00626 | -0.018 | -56.657
-4 | -0.298 | 0.00614 | -0.019 | -48.556
-3.5 | -0.241 | 0.00607 | -0.019 | -39.659
-3 | -0.182 | 0.00597 | -0.02 | -30.53
-2.5 | -0.123 | 0.00593 | -0.02 | -20.792
-2 | -0.064 | 0.00586 | -0.021 | -10.924
-1.5 | -0.005 | 0.00584 | -0.021 | -0.786
-1 | 0.055 | 0.00557 | -0.022 | 9.879
-0.5 | 0.115 | 0.00538 | -0.022 | 21.329
0 | 0.174 | 0.00532 | -0.023 | 32.761
0.5 | 0.234 | 0.00528 | -0.023 | 44.335
1 | 0.293 | 0.00529 | -0.023 | 55.426
1.5 | 0.353 | 0.00539 | -0.024 | 65.525
2 | 0.412 | 0.0055 | -0.024 | 74.893
2.5 | 0.472 | 0.00569 | -0.025 | 82.82
3 | 0.531 | 0.00588 | -0.025 | 90.182
3.5 | 0.59 | 0.00611 | -0.026 | 96.533
4 | 0.648 | 0.00636 | -0.026 | 101.811
4.5 | 0.705 | 0.00657 | -0.027 | 107.31
5 | 0.762 | 0.00708 | -0.027 | 107.599
5.5 | 0.818 | 0.00743 | -0.028 | 110.113
6 | 0.872 | 0.00766 | -0.028 | 113.794
6.5 | 0.925 | 0.00795 | -0.029 | 116.355
7 | 0.975 | 0.00792 | -0.029 | 123.08
7.5 | 1.021 | 0.0082 | -0.03 | 124.492
8 | 1.064 | 0.00856 | -0.03 | 124.279
8.5 | 1.104 | 0.00895 | -0.031 | 123.348
9 | 1.139 | 0.00891 | -0.031 | 127.857
9.5 | 1.168 | 0.01017 | -0.031 | 114.892
10 | 1.191 | 0.01075 | -0.032 | 110.84
10.5 | 1.203 | 0.01134 | -0.032 | 106.053
11 | 1.207 | 0.01208 | -0.033 | 99.931
11.5 | 1.204 | 0.01279 | -0.033 | 94.177
12 | 1.195 | 0.01382 | -0.033 | 86.453
12.5 | 1.178 | 0.01502 | -0.033 | 78.477
13 | 1.157 | 0.01618 | -0.034 | 71.505
13.5 | 1.13 | 0.0177 | -0.034 | 63.824
14 | 1.096 | 0.01998 | -0.034 | 54.858
14.5 | 1.059 | 0.02246 | -0.034 | 47.173
15 | 1.019 | 0.02536 | -0.034 | 40.194
15.5 | 0.968 | 0.03246 | -0.034 | 29.821
16 | 0.918 | 0.04022 | -0.034 | 22.828

## 146. Re 20M Mach 0.00 (2)
BIGFOIL.COM POLAR EXPORT
NACA63-312 a=0.0
NACA63-312 a=0.0 |  |  |  | Cl Max: | 1.8276 | at alpha= | 20 | deg
XFOIL ncrit=9 |  |  |  | L/D Max: | 142.609 | at alpha= | 9.5 | deg
Re: | 20000000 |  |  | Cd Min: | 0.04496 | at alpha= | 20 | deg
Mach: | 0 |  |  | Cl=0 at alpha= | -1.4957 | deg
|  |  |  | @ Cl=0.1, Cd= | 0.0046954
|  |  |  | @ Cl=0.4, Cd= | 0.0041978
|  |  |  | @ Cl=0.6, Cd= | 0.0051861
alpha (deg) | Cl | Cd | Cm | Cl/Cd
-20 | -1.7189 | 0.0308 | -0.0485 | -55.8084
-19.5 | -1.7185 | 0.02711 | -0.047 | -63.3899
-19 | -1.7146 | 0.0242 | -0.0443 | -70.8512
-18.5 | -1.7172 | 0.0215 | -0.0397 | -79.8698
-18 | -1.7154 | 0.01993 | -0.0331 | -86.0712
-17.5 | -1.6929 | 0.01853 | -0.0292 | -91.36
-17 | -1.6585 | 0.01732 | -0.0269 | -95.7564
-16.5 | -1.6226 | 0.01642 | -0.0245 | -98.8185
-16 | -1.5817 | 0.01544 | -0.0229 | -102.4417
-15.5 | -1.5399 | 0.01431 | -0.0215 | -107.6101
-15 | -1.4954 | 0.0133 | -0.0203 | -112.4361
-14.5 | -1.4483 | 0.01247 | -0.0195 | -116.1427
-14 | -1.4007 | 0.01158 | -0.0187 | -120.9585
-13.5 | -1.3498 | 0.01101 | -0.0182 | -122.5976
-13 | -1.2979 | 0.0105 | -0.0179 | -123.6095
-12.5 | -1.2459 | 0.00994 | -0.0176 | -125.3421
-12 | -1.1933 | 0.00941 | -0.0174 | -126.8119
-11.5 | -1.1395 | 0.009 | -0.0173 | -126.6111
-11 | -1.085 | 0.00863 | -0.0173 | -125.7242
-10.5 | -1.0301 | 0.00829 | -0.0173 | -124.2581
-10 | -0.9748 | 0.00797 | -0.0174 | -122.3087
-9.5 | -0.9191 | 0.00767 | -0.0175 | -119.8305
-9 | -0.8631 | 0.0074 | -0.0177 | -116.6351
-8.5 | -0.8069 | 0.00713 | -0.0179 | -113.1697
-8 | -0.7507 | 0.00681 | -0.018 | -110.2349
-7.5 | -0.6942 | 0.00654 | -0.0183 | -106.1468
-7 | -0.6371 | 0.00633 | -0.0186 | -100.6477
-6.5 | -0.5799 | 0.00615 | -0.0189 | -94.2927
-5.5 | -0.4649 | 0.00581 | -0.0196 | -80.0172
-5 | -0.4073 | 0.00561 | -0.02 | -72.6025
-4.5 | -0.3494 | 0.00548 | -0.0205 | -63.7591
-4 | -0.2914 | 0.00535 | -0.0209 | -54.4673
-3.5 | -0.2334 | 0.00523 | -0.0214 | -44.6272
-3 | -0.1752 | 0.00515 | -0.0219 | -34.0194
-2.5 | -0.117 | 0.00506 | -0.0223 | -23.1225
-2 | -0.0588 | 0.00497 | -0.0229 | -11.831
-1.5 | -0.0005 | 0.00491 | -0.0234 | -0.10183
-1 | 0.0577 | 0.00479 | -0.0239 | 12.0459
-0.5 | 0.1158 | 0.00466 | -0.0245 | 24.8498
0 | 0.1738 | 0.00456 | -0.025 | 38.114
1 | 0.2888 | 0.00412 | -0.0263 | 70.0971
1.5 | 0.3466 | 0.00417 | -0.0269 | 83.1175
2 | 0.4042 | 0.0042 | -0.0275 | 96.2381
2.5 | 0.4618 | 0.00436 | -0.0281 | 105.9174
3 | 0.518 | 0.00483 | -0.0285 | 107.2464
3.5 | 0.5753 | 0.00506 | -0.029 | 113.6957
4 | 0.6321 | 0.00535 | -0.0295 | 118.1495
4.5 | 0.6886 | 0.00567 | -0.0299 | 121.4462
5 | 0.745 | 0.00598 | -0.0303 | 124.5819
5.5 | 0.8011 | 0.00628 | -0.0306 | 127.5637
6 | 0.8573 | 0.00655 | -0.031 | 130.8855
6.5 | 0.9133 | 0.00681 | -0.0313 | 134.1116
7 | 0.9689 | 0.00708 | -0.0316 | 136.8503
7.5 | 1.0243 | 0.00736 | -0.0319 | 139.1712
8 | 1.079 | 0.00769 | -0.0321 | 140.3121
8.5 | 1.1336 | 0.00798 | -0.0323 | 142.0551
9 | 1.1872 | 0.00836 | -0.0323 | 142.0096
9.5 | 1.2407 | 0.0087 | -0.0324 | 142.6092
10 | 1.2931 | 0.0091 | -0.0323 | 142.0989
10.5 | 1.3446 | 0.00953 | -0.0321 | 141.0913
11 | 1.3944 | 0.00996 | -0.0316 | 140
11.5 | 1.4416 | 0.01043 | -0.0306 | 138.2167
12 | 1.49 | 0.01103 | -0.03 | 135.0861
12.5 | 1.536 | 0.01172 | -0.0291 | 131.058
13 | 1.5813 | 0.01237 | -0.0281 | 127.8335
13.5 | 1.6246 | 0.01307 | -0.0268 | 124.2999
14 | 1.6644 | 0.01384 | -0.0251 | 120.2601
14.5 | 1.6984 | 0.01475 | -0.0224 | 115.1458
15 | 1.7092 | 0.01577 | -0.0159 | 108.383
15.5 | 1.7219 | 0.0173 | -0.011 | 99.5318
16 | 1.7407 | 0.01892 | -0.0077 | 92.0032
16.5 | 1.7601 | 0.02073 | -0.005 | 84.9059
17 | 1.777 | 0.02291 | -0.0026 | 77.5644
17.5 | 1.7915 | 0.02547 | -0.0005 | 70.3377
18 | 1.8023 | 0.02852 | 0.0012 | 63.1942
18.5 | 1.812 | 0.03189 | 0.0024 | 56.8203
19 | 1.8213 | 0.03554 | 0.0031 | 51.2465
19.5 | 1.8269 | 0.03984 | 0.0033 | 45.8559
20 | 1.8276 | 0.04496 | 0.0029 | 40.6495

## 147. Re 20M Mach 0.10 (1)
BIGFOIL.COM POLAR EXPORT
NACA63-312 a=0.0
NACA63-312 a=0.0 |  |  |  | Cl Max: | 1.2 | at alpha= | 11 | deg
JavaFoil+Calcfoil stall+Eppler ext transition |  |  |  | L/D Max: | 127.143 | at alpha= | 9 | deg
Re: | 20000000 |  |  | Cd Min: | 0.00527 | at alpha= | 0.5 | deg
Mach: | 0.1 |  |  | Cl=0 at alpha= | -1.4583 | deg
|  |  |  | @ Cl=0.1, Cd= | 0.00544
|  |  |  | @ Cl=0.4, Cd= | 0.0054915
|  |  |  | @ Cl=0.6, Cd= | 0.0061525
alpha (deg) | Cl | Cd | Cm | Cl/Cd
-16.5 | -0.525 | 0.1244 | -0.005 | -4.224
-16 | -0.55 | 0.11943 | -0.005 | -4.606
-15.5 | -0.575 | 0.1117 | -0.005 | -5.149
-15 | -0.599 | 0.10435 | -0.005 | -5.741
-14.5 | -0.621 | 0.09897 | -0.005 | -6.279
-14 | -0.642 | 0.09391 | -0.006 | -6.838
-13.5 | -0.662 | 0.08495 | -0.006 | -7.798
-13 | -0.682 | 0.07579 | -0.007 | -9.004
-12.5 | -0.783 | 0.02329 | -0.011 | -33.638
-12 | -0.845 | 0.01136 | -0.012 | -74.398
-11.5 | -0.863 | 0.01021 | -0.013 | -84.522
-11 | -0.861 | 0.00972 | -0.013 | -88.566
-10.5 | -0.853 | 0.00906 | -0.014 | -94.172
-10 | -0.836 | 0.00875 | -0.014 | -95.546
-9.5 | -0.812 | 0.00851 | -0.014 | -95.404
-9 | -0.78 | 0.00805 | -0.015 | -96.818
-8.5 | -0.744 | 0.00786 | -0.015 | -94.67
-8 | -0.705 | 0.00754 | -0.016 | -93.446
-7.5 | -0.663 | 0.00734 | -0.016 | -90.243
-7 | -0.617 | 0.00713 | -0.016 | -86.55
-6.5 | -0.569 | 0.00693 | -0.017 | -82.117
-6 | -0.519 | 0.00675 | -0.017 | -76.849
-5.5 | -0.466 | 0.00658 | -0.018 | -70.846
-5 | -0.412 | 0.00641 | -0.018 | -64.295
-4.5 | -0.357 | 0.00629 | -0.019 | -56.684
-4 | -0.3 | 0.0062 | -0.019 | -48.303
-3.5 | -0.242 | 0.0061 | -0.019 | -39.599
-3 | -0.183 | 0.00597 | -0.02 | -30.687
-2.5 | -0.124 | 0.00593 | -0.02 | -20.902
-2 | -0.064 | 0.00586 | -0.021 | -10.982
-1.5 | -0.005 | 0.00583 | -0.021 | -0.79
-1 | 0.055 | 0.00556 | -0.022 | 9.946
-0.5 | 0.115 | 0.0054 | -0.022 | 21.38
0 | 0.175 | 0.00535 | -0.023 | 32.738
0.5 | 0.235 | 0.00527 | -0.023 | 44.582
1 | 0.295 | 0.0053 | -0.024 | 55.596
1.5 | 0.355 | 0.0054 | -0.024 | 65.621
2 | 0.414 | 0.00552 | -0.025 | 75.023
2.5 | 0.474 | 0.00569 | -0.025 | 83.341
3 | 0.533 | 0.00591 | -0.025 | 90.238
3.5 | 0.592 | 0.00612 | -0.026 | 96.747
4 | 0.651 | 0.00636 | -0.026 | 102.271
4.5 | 0.709 | 0.00664 | -0.027 | 106.692
5 | 0.766 | 0.00714 | -0.027 | 107.208
5.5 | 0.822 | 0.00743 | -0.028 | 110.577
6 | 0.876 | 0.00775 | -0.028 | 113.093
6.5 | 0.929 | 0.00797 | -0.029 | 116.484
7 | 0.979 | 0.00793 | -0.029 | 123.472
7.5 | 1.025 | 0.00826 | -0.03 | 124.121
8 | 1.068 | 0.00858 | -0.03 | 124.414
8.5 | 1.107 | 0.00905 | -0.031 | 122.253
9 | 1.141 | 0.00897 | -0.031 | 127.143
9.5 | 1.169 | 0.01028 | -0.032 | 113.644
10 | 1.19 | 0.01088 | -0.032 | 109.404
10.5 | 1.199 | 0.01151 | -0.032 | 104.162
11 | 1.2 | 0.01225 | -0.033 | 98.024
11.5 | 1.194 | 0.01315 | -0.033 | 90.816
12 | 1.18 | 0.01427 | -0.033 | 82.716
12.5 | 1.16 | 0.01542 | -0.034 | 75.245
13 | 1.134 | 0.01668 | -0.034 | 67.973
13.5 | 1.098 | 0.01922 | -0.034 | 57.122
14 | 1.062 | 0.02091 | -0.034 | 50.808
14.5 | 1.019 | 0.0238 | -0.034 | 42.819
15 | 0.973 | 0.0276 | -0.034 | 35.236
15.5 | 0.923 | 0.03233 | -0.034 | 28.558
16 | 0.854 | 0.04847 | -0.033 | 17.619

## 148. Re 20M Mach 0.10 (2)
BIGFOIL.COM POLAR EXPORT
NACA63-312 a=0.0
NACA63-312 a=0.0 |  |  |  | Cl Max: | 1.8145 | at alpha= | 19.5 | deg
XFOIL ncrit=9 |  |  |  | L/D Max: | 142.335 | at alpha= | 9.5 | deg
Re: | 20000000 |  |  | Cd Min: | 0.0498 | at alpha= | 20 | deg
Mach: | 0.1 |  |  | Cl=0 at alpha= | -1.4966 | deg
|  |  |  | @ Cl=0.1, Cd= | 0.0046997
|  |  |  | @ Cl=0.4, Cd= | 0.0041953
|  |  |  | @ Cl=0.6, Cd= | 0.0051707
alpha (deg) | Cl | Cd | Cm | Cl/Cd
-20 | -1.6542 | 0.03983 | -0.0514 | -41.5315
-19.5 | -1.6644 | 0.03402 | -0.0522 | -48.9242
-19 | -1.6722 | 0.02921 | -0.0513 | -57.2475
-18.5 | -1.6785 | 0.02529 | -0.0486 | -66.3701
-18 | -1.6762 | 0.02264 | -0.0446 | -74.0371
-17.5 | -1.6775 | 0.02068 | -0.038 | -81.117
-17 | -1.6593 | 0.01918 | -0.033 | -86.512
-16.5 | -1.6303 | 0.01783 | -0.0295 | -91.4358
-16 | -1.594 | 0.01646 | -0.0271 | -96.8408
-15.5 | -1.551 | 0.01542 | -0.0254 | -100.5837
-15 | -1.5067 | 0.01433 | -0.0239 | -105.1431
-14.5 | -1.4609 | 0.01325 | -0.0225 | -110.2566
-14 | -1.4124 | 0.01234 | -0.0215 | -114.4571
-13.5 | -1.3641 | 0.01133 | -0.0205 | -120.3972
-13 | -1.3115 | 0.01076 | -0.0199 | -121.8866
-12.5 | -1.2582 | 0.01022 | -0.0194 | -123.1115
-12 | -1.2048 | 0.00964 | -0.019 | -124.9793
-11.5 | -1.1505 | 0.00915 | -0.0187 | -125.7377
-11 | -1.0953 | 0.00876 | -0.0185 | -125.0342
-10.5 | -1.0396 | 0.00839 | -0.0184 | -123.9094
-10 | -0.9835 | 0.00806 | -0.0183 | -122.0223
-9.5 | -0.9271 | 0.00775 | -0.0183 | -119.6258
-9 | -0.8704 | 0.00746 | -0.0184 | -116.6756
-8.5 | -0.8135 | 0.0072 | -0.0185 | -112.9861
-8 | -0.7566 | 0.00687 | -0.0186 | -110.131
-7.5 | -0.6995 | 0.00658 | -0.0187 | -106.307
-7 | -0.6419 | 0.00636 | -0.019 | -100.9277
-6.5 | -0.5841 | 0.00617 | -0.0193 | -94.6677
-6 | -0.5261 | 0.006 | -0.0196 | -87.6833
-5.5 | -0.4681 | 0.00583 | -0.0199 | -80.2916
-5 | -0.41 | 0.00563 | -0.0203 | -72.8242
-4.5 | -0.3517 | 0.00549 | -0.0207 | -64.0619
-4 | -0.2933 | 0.00536 | -0.0211 | -54.7201
-3.5 | -0.2348 | 0.00524 | -0.0215 | -44.8092
-3 | -0.1763 | 0.00515 | -0.022 | -34.233
-2.5 | -0.1177 | 0.00506 | -0.0225 | -23.2609
-2 | -0.0591 | 0.00498 | -0.023 | -11.8675
-1.5 | -0.0004 | 0.00491 | -0.0235 | -0.081466
-1 | 0.0581 | 0.0048 | -0.0241 | 12.1042
-0.5 | 0.1166 | 0.00466 | -0.0246 | 25.0215
0 | 0.175 | 0.00456 | -0.0252 | 38.3772
0.5 | 0.2331 | 0.00441 | -0.0258 | 52.8571
1 | 0.2907 | 0.00412 | -0.0265 | 70.5583
1.5 | 0.3488 | 0.00416 | -0.0271 | 83.8462
2 | 0.4068 | 0.0042 | -0.0277 | 96.8571
2.5 | 0.4647 | 0.00436 | -0.0282 | 106.5826
3 | 0.5213 | 0.00484 | -0.0287 | 107.7066
3.5 | 0.5789 | 0.00506 | -0.0292 | 114.4071
4 | 0.6361 | 0.00536 | -0.0296 | 118.6754
4.5 | 0.693 | 0.00568 | -0.03 | 122.007
5 | 0.7497 | 0.006 | -0.0303 | 124.95
5.5 | 0.8063 | 0.00631 | -0.0307 | 127.7813
6 | 0.8629 | 0.00657 | -0.031 | 131.3394
6.5 | 0.9193 | 0.00684 | -0.0313 | 134.4006
7 | 0.9754 | 0.00712 | -0.0316 | 136.9944
7.5 | 1.0313 | 0.00741 | -0.0318 | 139.1768
8 | 1.0865 | 0.00774 | -0.0319 | 140.3747
8.5 | 1.1416 | 0.00804 | -0.032 | 141.99
9 | 1.1957 | 0.00843 | -0.032 | 141.8387
9.5 | 1.2497 | 0.00878 | -0.032 | 142.3349
10 | 1.3024 | 0.00922 | -0.0318 | 141.2581
10.5 | 1.3544 | 0.00964 | -0.0314 | 140.4979
11 | 1.404 | 0.01014 | -0.0307 | 138.4615
11.5 | 1.4521 | 0.01059 | -0.0297 | 137.1199
12 | 1.4999 | 0.01127 | -0.0288 | 133.0878
12.5 | 1.5465 | 0.01196 | -0.0277 | 129.306
13 | 1.5919 | 0.01263 | -0.0265 | 126.0412
13.5 | 1.6339 | 0.01341 | -0.0247 | 121.8419
14 | 1.6708 | 0.01432 | -0.0223 | 116.676
14.5 | 1.6902 | 0.01527 | -0.0168 | 110.6876
15 | 1.7035 | 0.01659 | -0.0113 | 102.6823
16 | 1.7399 | 0.02003 | -0.0042 | 86.8647
16.5 | 1.7586 | 0.0221 | -0.0016 | 79.5747
17 | 1.7742 | 0.0246 | 0.0007 | 72.122
17.5 | 1.7874 | 0.02748 | 0.0025 | 65.0437
18 | 1.7961 | 0.03097 | 0.0041 | 57.9948
18.5 | 1.8031 | 0.03485 | 0.005 | 51.7389
19 | 1.8111 | 0.03898 | 0.0054 | 46.4623
19.5 | 1.8145 | 0.0439 | 0.0051 | 41.3326
20 | 1.8119 | 0.0498 | 0.0042 | 36.3835

## 149. Re 20M Mach 0.25 (1)
BIGFOIL.COM POLAR EXPORT
NACA63-312 a=0.0
NACA63-312 a=0.0 |  |  |  | Cl Max: | 1.171 | at alpha= | 10 | deg
JavaFoil+Calcfoil stall+Eppler ext transition |  |  |  | L/D Max: | 123.629 | at alpha= | 8.5 | deg
Re: | 20000000 |  |  | Cd Min: | 0.00529 | at alpha= | 0.5 | deg
Mach: | 0.25 |  |  | Cl=0 at alpha= | -1.4597 | deg
|  |  |  | @ Cl=0.1, Cd= | 0.0054821
|  |  |  | @ Cl=0.4, Cd= | 0.0055071
|  |  |  | @ Cl=0.6, Cd= | 0.09742
alpha (deg) | Cl | Cd | Cm | Cl/Cd
-15 | -0.262 | 0.11967 | -0.005 | -2.192
-14.5 | -0.33 | 0.11119 | -0.005 | -2.968
-14 | -0.391 | 0.10522 | -0.005 | -3.714
-13.5 | -0.446 | 0.09665 | -0.006 | -4.618
-13 | -0.497 | 0.09017 | -0.006 | -5.508
-12.5 | -0.541 | 0.08288 | -0.006 | -6.528
-12 | -0.579 | 0.07657 | -0.007 | -7.566
-11.5 | -0.615 | 0.06544 | -0.008 | -9.404
-11 | -0.728 | 0.01838 | -0.013 | -39.609
-10.5 | -0.782 | 0.01094 | -0.014 | -71.456
-10 | -0.798 | 0.00942 | -0.014 | -84.712
-9.5 | -0.787 | 0.00896 | -0.015 | -87.89
-9 | -0.766 | 0.00847 | -0.015 | -90.391
-8.5 | -0.738 | 0.00815 | -0.016 | -90.52
-8 | -0.705 | 0.00788 | -0.016 | -89.376
-7.5 | -0.667 | 0.00759 | -0.016 | -87.852
-7 | -0.624 | 0.00731 | -0.017 | -85.337
-6.5 | -0.578 | 0.00706 | -0.017 | -81.868
-6 | -0.529 | 0.00688 | -0.018 | -76.834
-5.5 | -0.476 | 0.00669 | -0.018 | -71.207
-5 | -0.422 | 0.0065 | -0.019 | -64.864
-4.5 | -0.365 | 0.00635 | -0.019 | -57.529
-4 | -0.307 | 0.00624 | -0.02 | -49.226
-3.5 | -0.248 | 0.00611 | -0.02 | -40.581
-3 | -0.188 | 0.00602 | -0.02 | -31.21
-2.5 | -0.127 | 0.00597 | -0.021 | -21.337
-2 | -0.066 | 0.0059 | -0.021 | -11.216
-1.5 | -0.005 | 0.00587 | -0.022 | -0.807
-1 | 0.057 | 0.0056 | -0.022 | 10.144
-0.5 | 0.119 | 0.00543 | -0.023 | 21.825
0 | 0.18 | 0.00536 | -0.023 | 33.557
0.5 | 0.242 | 0.00529 | -0.024 | 45.686
1 | 0.303 | 0.00532 | -0.024 | 56.95
1.5 | 0.364 | 0.00542 | -0.025 | 67.18
2 | 0.426 | 0.00557 | -0.025 | 76.39
2.5 | 0.487 | 0.00577 | -0.026 | 84.431
3 | 0.548 | 0.00602 | -0.026 | 91.078
3.5 | 0.609 | 0.00619 | -0.027 | 98.268
4 | 0.669 | 0.00648 | -0.027 | 103.124
4.5 | 0.728 | 0.00676 | -0.028 | 107.72
5 | 0.786 | 0.00734 | -0.028 | 107.167
5.5 | 0.843 | 0.00763 | -0.029 | 110.534
6 | 0.898 | 0.00794 | -0.029 | 113.109
6.5 | 0.95 | 0.00789 | -0.03 | 120.487
7 | 1.001 | 0.00823 | -0.03 | 121.581
7.5 | 1.045 | 0.00864 | -0.031 | 121.019
8 | 1.085 | 0.00905 | -0.031 | 119.986
8.5 | 1.119 | 0.00905 | -0.031 | 123.629
9 | 1.145 | 0.01034 | -0.032 | 110.779
9.5 | 1.163 | 0.01099 | -0.032 | 105.854
10 | 1.171 | 0.01184 | -0.033 | 98.928
10.5 | 1.162 | 0.01274 | -0.033 | 91.236
11 | 1.142 | 0.0137 | -0.033 | 83.325
11.5 | 1.109 | 0.01489 | -0.034 | 74.445
12 | 1.062 | 0.01658 | -0.034 | 64.051
12.5 | 1 | 0.0196 | -0.034 | 51.019
13 | 0.931 | 0.02248 | -0.034 | 41.392
13.5 | 0.843 | 0.02925 | -0.033 | 28.829
14 | 0.743 | 0.04183 | -0.032 | 17.771
14.5 | 0.601 | 0.09544 | -0.023 | 6.299
15 | 0.525 | 0.09742 | -0.024 | 5.385

## 150. Re 20M Mach 0.25 (2)
BIGFOIL.COM POLAR EXPORT
NACA63-312 a=0.0
NACA63-312 a=0.0 |  |  |  | Cl Max: | 1.7309 | at alpha= | 16.5 | deg
XFOIL ncrit=9 |  |  |  | L/D Max: | 141.09 | at alpha= | 9 | deg
Re: | 20000000 |  |  | Cd Min: | 0.22366 | at alpha= | -20 | deg
Mach: | 0.25 |  |  | Cl=0 at alpha= | -1.5008 | deg
|  |  |  | @ Cl=0.1, Cd= | 0.0047187
|  |  |  | @ Cl=0.4, Cd= | 0.0041761
|  |  |  | @ Cl=0.6, Cd= | 0.0051254
alpha (deg) | Cl | Cd | Cm | Cl/Cd
-20 | -0.8192 | 0.22366 | 0.0666 | -3.6627
-19.5 | -0.8039 | 0.21627 | 0.0616 | -3.7171
-19 | -0.8064 | 0.2027 | 0.0538 | -3.9783
-18.5 | -0.7967 | 0.19345 | 0.0479 | -4.1184
-18 | -1.3422 | 0.07116 | -0.0423 | -18.8617
-17.5 | -1.4089 | 0.05369 | -0.0559 | -26.2414
-17 | -1.4527 | 0.04221 | -0.0627 | -34.416
-16.5 | -1.4879 | 0.03374 | -0.0651 | -44.099
-16 | -1.5191 | 0.02739 | -0.0632 | -55.4618
-15.5 | -1.5365 | 0.0239 | -0.057 | -64.2887
-15 | -1.5468 | 0.0212 | -0.0481 | -72.9623
-14.5 | -1.5169 | 0.01892 | -0.0434 | -80.1744
-14 | -1.4763 | 0.01698 | -0.0397 | -86.9435
-13.5 | -1.431 | 0.01515 | -0.0364 | -94.4554
-13 | -1.3786 | 0.01385 | -0.0338 | -99.5379
-12.5 | -1.3251 | 0.01257 | -0.0315 | -105.4177
-12 | -1.2722 | 0.01115 | -0.0292 | -114.0987
-11.5 | -1.2139 | 0.01034 | -0.0276 | -117.3985
-10.5 | -1.0944 | 0.0091 | -0.0251 | -120.2637
-10 | -1.0336 | 0.00865 | -0.0242 | -119.4913
-9.5 | -0.9727 | 0.00825 | -0.0234 | -117.903
-8.5 | -0.8509 | 0.00755 | -0.0223 | -112.702
-8 | -0.7901 | 0.0072 | -0.0219 | -109.7361
-7.5 | -0.7296 | 0.00685 | -0.0216 | -106.5109
-7 | -0.6689 | 0.00653 | -0.0214 | -102.4349
-6.5 | -0.608 | 0.0063 | -0.0213 | -96.5079
-5 | -0.4253 | 0.00573 | -0.0216 | -74.2234
-4.5 | -0.3645 | 0.00554 | -0.0218 | -65.7942
-4 | -0.3036 | 0.00541 | -0.0221 | -56.1183
-3.5 | -0.2429 | 0.00527 | -0.0225 | -46.0911
-3 | -0.1821 | 0.00518 | -0.0229 | -35.1544
-2.5 | -0.1214 | 0.00508 | -0.0233 | -23.8976
-2 | -0.0606 | 0.005 | -0.0238 | -12.12
-1.5 | 0.0001 | 0.00492 | -0.0243 | 0.020325
-1 | 0.0606 | 0.00481 | -0.0248 | 12.5988
-0.5 | 0.121 | 0.00467 | -0.0254 | 25.9101
0.5 | 0.2414 | 0.0044 | -0.0266 | 54.8636
1 | 0.3009 | 0.00409 | -0.0273 | 73.5697
1.5 | 0.3609 | 0.00415 | -0.0279 | 86.9639
2 | 0.4209 | 0.00419 | -0.0285 | 100.4535
2.5 | 0.4808 | 0.00437 | -0.029 | 110.0229
3 | 0.5393 | 0.00486 | -0.0294 | 110.9671
3.5 | 0.599 | 0.00512 | -0.0299 | 116.9922
4 | 0.6582 | 0.00544 | -0.0302 | 120.9926
4.5 | 0.7173 | 0.00577 | -0.0305 | 124.3154
5 | 0.776 | 0.00614 | -0.0307 | 126.3844
5.5 | 0.8351 | 0.00644 | -0.0309 | 129.6739
6 | 0.8941 | 0.00672 | -0.031 | 133.0506
6.5 | 0.9531 | 0.00701 | -0.0311 | 135.9629
7 | 1.0116 | 0.00734 | -0.0311 | 137.8202
7.5 | 1.07 | 0.00768 | -0.031 | 139.3229
8 | 1.1283 | 0.00801 | -0.0308 | 140.8614
8.5 | 1.1857 | 0.00842 | -0.0304 | 140.8195
9 | 1.243 | 0.00881 | -0.0299 | 141.0897
9.5 | 1.2988 | 0.00931 | -0.0292 | 139.5059
10 | 1.3543 | 0.0098 | -0.0283 | 138.1939
10.5 | 1.4075 | 0.01041 | -0.0271 | 135.2065
11 | 1.4568 | 0.01103 | -0.025 | 132.0762
11.5 | 1.5069 | 0.01168 | -0.0231 | 129.0154
12 | 1.5552 | 0.01247 | -0.021 | 124.7153
12.5 | 1.5995 | 0.01337 | -0.0182 | 119.6335
13 | 1.6312 | 0.01445 | -0.0135 | 112.8858
13.5 | 1.6424 | 0.01576 | -0.0061 | 104.2132
14 | 1.6621 | 0.01744 | -0.0012 | 95.3039
14.5 | 1.682 | 0.0195 | 0.0029 | 86.2564
15 | 1.6974 | 0.02216 | 0.0065 | 76.5975
15.5 | 1.7116 | 0.02522 | 0.0095 | 67.8668
16 | 1.7171 | 0.02925 | 0.012 | 58.7043
16.5 | 1.7309 | 0.03295 | 0.0135 | 52.5311
17 | 1.7304 | 0.03822 | 0.0144 | 45.2747
17.5 | 1.727 | 0.04431 | 0.0144 | 38.9754
18 | 1.7104 | 0.05231 | 0.013 | 32.6974
18.5 | 1.6986 | 0.06046 | 0.0106 | 28.0946
19 | 1.6879 | 0.06911 | 0.0074 | 24.4234
19.5 | 1.6679 | 0.07944 | 0.0026 | 20.9957
20 | 1.6284 | 0.09326 | -0.0049 | 17.4609

## 151. Re 20M Mach 0.50 (1)
BIGFOIL.COM POLAR EXPORT
NACA63-312 a=0.0
NACA63-312 a=0.0 |  |  |  | Cl Max: | 1.163 | at alpha= | 20 | deg
JavaFoil+Calcfoil stall+Eppler ext transition |  |  |  | L/D Max: | 116.203 | at alpha= | 6 | deg
Re: | 20000000 |  |  | Cd Min: | 0.00541 | at alpha= | 0.5 | deg
Mach: | 0.5 |  |  | Cl=0 at alpha= | -1.4632 | deg
|  |  |  | @ Cl=0.1, Cd= | 0.0056831
|  |  |  | @ Cl=0.4, Cd= | 0.0056325
|  |  |  | @ Cl=0.6, Cd= | 0.0063371
alpha (deg) | Cl | Cd | Cm | Cl/Cd
-20 | -1.011 | 0.18426 | -0.005 | -5.489
-19.5 | -0.984 | 0.17487 | -0.005 | -5.63
-19 | -0.958 | 0.16351 | -0.005 | -5.86
-18.5 | -0.932 | 0.1556 | -0.006 | -5.99
-18 | -0.905 | 0.14956 | -0.006 | -6.048
-17.5 | -0.877 | 0.14531 | -0.006 | -6.037
-17 | -0.85 | 0.13796 | -0.006 | -6.161
-16.5 | -0.823 | 0.12762 | -0.006 | -6.452
-16 | -0.797 | 0.12301 | -0.006 | -6.476
-15.5 | -0.769 | 0.11768 | -0.006 | -6.535
-15 | -0.743 | 0.10523 | -0.007 | -7.059
-14.5 | -0.717 | 0.09622 | -0.007 | -7.454
-14 | -0.697 | 0.0835 | -0.008 | -8.343
-13.5 | -0.661 | 0.0927 | -0.007 | -7.126
-13 | -0.634 | 0.08559 | -0.008 | -7.409
-12.5 | -0.611 | 0.07506 | -0.008 | -8.146
-12 | -0.607 | 0.05228 | -0.011 | -11.617
-11.5 | -0.652 | 0.01578 | -0.014 | -41.297
-11 | -0.631 | 0.01279 | -0.015 | -49.345
-10.5 | -0.496 | 0.06935 | -0.008 | -7.149
-10 | -0.469 | 0.0636 | -0.008 | -7.373
-9.5 | -0.444 | 0.05691 | -0.009 | -7.799
-9 | -0.487 | 0.01395 | -0.016 | -34.949
-8.5 | -0.479 | 0.00962 | -0.017 | -49.767
-8 | -0.359 | 0.05179 | -0.009 | -6.93
-7.5 | -0.331 | 0.04845 | -0.009 | -6.84
-7 | -0.377 | 0.0087 | -0.019 | -43.361
-6.5 | -0.523 | 0.00824 | -0.019 | -63.42
-6 | -0.532 | 0.00772 | -0.02 | -68.831
-5.5 | -0.501 | 0.00733 | -0.02 | -68.369
-5 | -0.455 | 0.00701 | -0.021 | -64.801
-4.5 | -0.399 | 0.00677 | -0.021 | -58.97
-4 | -0.339 | 0.00653 | -0.022 | -51.913
-3.5 | -0.275 | 0.00641 | -0.022 | -42.906
-3 | -0.209 | 0.00625 | -0.023 | -33.454
-2.5 | -0.142 | 0.00618 | -0.023 | -22.983
-2 | -0.074 | 0.00609 | -0.024 | -12.112
-1.5 | -0.005 | 0.00601 | -0.024 | -0.88
-1 | 0.063 | 0.00581 | -0.025 | 10.927
-0.5 | 0.133 | 0.00557 | -0.025 | 23.823
0 | 0.201 | 0.00546 | -0.026 | 36.845
0.5 | 0.27 | 0.00541 | -0.027 | 49.867
1 | 0.339 | 0.00548 | -0.027 | 61.764
1.5 | 0.407 | 0.00565 | -0.028 | 72.113
2 | 0.476 | 0.00585 | -0.028 | 81.236
2.5 | 0.544 | 0.00609 | -0.029 | 89.358
3 | 0.612 | 0.00639 | -0.029 | 95.692
3.5 | 0.679 | 0.00672 | -0.03 | 101.145
4 | 0.746 | 0.00709 | -0.03 | 105.235
4.5 | 0.811 | 0.00747 | -0.031 | 108.457
5 | 0.873 | 0.00789 | -0.031 | 110.556
5.5 | 0.931 | 0.00838 | -0.032 | 111.173
6 | 0.985 | 0.00848 | -0.032 | 116.203
6.5 | 1.032 | 0.00969 | -0.033 | 106.419
7 | 1.065 | 0.01043 | -0.033 | 102.12
7.5 | 1.071 | 0.01127 | -0.034 | 95.008
8 | 1.027 | 0.01246 | -0.034 | 82.39
8.5 | 0.655 | 0.01465 | -0.034 | 44.689
9 | 0.685 | 0.0154 | -0.035 | 44.477
9.5 | 0.71 | 0.01775 | -0.035 | 40.003
10 | 0.746 | 0.01667 | -0.036 | 44.733
10.5 | 0.771 | 0.01915 | -0.036 | 40.28
11 | 0.785 | 0.02542 | -0.035 | 30.886
11.5 | 0.832 | 0.02051 | -0.037 | 40.565
12 | 0.854 | 0.02445 | -0.037 | 34.915
12.5 | 0.865 | 0.03241 | -0.036 | 26.699
13 | 0.84 | 0.05909 | -0.032 | 14.217
13.5 | 0.842 | 0.07617 | -0.03 | 11.048
14 | 0.852 | 0.09224 | -0.027 | 9.241
14.5 | 0.881 | 0.09697 | -0.028 | 9.09
15 | 0.893 | 0.11665 | -0.025 | 7.652
15.5 | 0.92 | 0.12873 | -0.025 | 7.148
16 | 0.949 | 0.13186 | -0.026 | 7.194
16.5 | 0.971 | 0.15126 | -0.026 | 6.423
17 | 0.999 | 0.1554 | -0.027 | 6.43
17.5 | 1.026 | 0.15979 | -0.027 | 6.423
18 | 1.055 | 0.16175 | -0.029 | 6.523
18.5 | 1.079 | 0.18298 | -0.028 | 5.897
19 | 1.106 | 0.18248 | -0.029 | 6.062
19.5 | 1.135 | 0.18237 | -0.03 | 6.224
20 | 1.163 | 0.19091 | -0.031 | 6.091

## 152. Re 20M Mach 0.50 (2)
BIGFOIL.COM POLAR EXPORT
NACA63-312 a=0.0
NACA63-312 a=0.0 |  |  |  | Cl Max: | 1.3177 | at alpha= | 8 | deg
XFOIL ncrit=9 |  |  |  | L/D Max: | 139.877 | at alpha= | 7.5 | deg
Re: | 20000000 |  |  | Cd Min: | 0.00951 | at alpha= | 8 | deg
Mach: | 0.5 |  |  | Cl=0 at alpha= | -99 | deg
|  |  |  | @ Cl=0.1, Cd= | 0.00457
|  |  |  | @ Cl=0.4, Cd= | 0.0040453
|  |  |  | @ Cl=0.6, Cd= | 0.0047625
alpha (deg) | Cl | Cd | Cm | Cl/Cd
0 | 0.2106 | 0.00457 | -0.0295 | 46.0832
1 | 0.3474 | 0.00403 | -0.0309 | 86.2035
1.5 | 0.4161 | 0.00405 | -0.0316 | 102.7407
2 | 0.485 | 0.00423 | -0.0321 | 114.6572
2.5 | 0.5546 | 0.00442 | -0.0325 | 125.4751
3 | 0.6222 | 0.00493 | -0.0327 | 126.2069
3.5 | 0.6904 | 0.00537 | -0.0327 | 128.5661
4 | 0.759 | 0.00578 | -0.0326 | 131.3149
5 | 0.8955 | 0.00677 | -0.0315 | 132.2747
5.5 | 0.9656 | 0.00713 | -0.0307 | 135.4278
6 | 1.036 | 0.00752 | -0.0296 | 137.766
6.5 | 1.1065 | 0.00794 | -0.0281 | 139.3577
7 | 1.1769 | 0.00842 | -0.0261 | 139.7743
7.5 | 1.2477 | 0.00892 | -0.0238 | 139.8767
8 | 1.3177 | 0.00951 | -0.0207 | 138.5594