## index
index | Re | Mach | Datasource
1 | 50000 | 0 | JavaFoil+Calcfoil stall+Eppler ext transition
2 | 50000 | 0 | XFOIL ncrit=9
3 | 50000 | 0.1 | JavaFoil+Calcfoil stall+Eppler ext transition
4 | 50000 | 0.1 | XFOIL ncrit=9
5 | 50000 | 0.25 | JavaFoil+Calcfoil stall+Eppler ext transition
6 | 50000 | 0.25 | XFOIL ncrit=9
7 | 50000 | 0.5 | JavaFoil+Calcfoil stall+Eppler ext transition
8 | 50000 | 0.5 | XFOIL ncrit=9
9 | 100000 | 0 | JavaFoil+Calcfoil stall+Eppler ext transition
10 | 100000 | 0 | XFOIL ncrit=9
11 | 100000 | 0.1 | JavaFoil+Calcfoil stall+Eppler ext transition
12 | 100000 | 0.1 | XFOIL ncrit=9
13 | 100000 | 0.25 | JavaFoil+Calcfoil stall+Eppler ext transition
14 | 100000 | 0.25 | XFOIL ncrit=9
15 | 100000 | 0.5 | JavaFoil+Calcfoil stall+Eppler ext transition
16 | 100000 | 0.5 | XFOIL ncrit=9
17 | 250000 | 0 | JavaFoil+Calcfoil stall+Eppler ext transition
18 | 250000 | 0 | XFOIL ncrit=9
19 | 250000 | 0.1 | JavaFoil+Calcfoil stall+Eppler ext transition
20 | 250000 | 0.1 | XFOIL ncrit=9
21 | 250000 | 0.25 | JavaFoil+Calcfoil stall+Eppler ext transition
22 | 250000 | 0.25 | XFOIL ncrit=9
23 | 250000 | 0.5 | JavaFoil+Calcfoil stall+Eppler ext transition
24 | 250000 | 0.5 | XFOIL ncrit=9
25 | 500000 | 0 | JavaFoil+Calcfoil stall+Eppler ext transition
26 | 500000 | 0 | XFOIL ncrit=9
27 | 500000 | 0.1 | JavaFoil+Calcfoil stall+Eppler ext transition
28 | 500000 | 0.1 | XFOIL ncrit=9
29 | 500000 | 0.25 | JavaFoil+Calcfoil stall+Eppler ext transition
30 | 500000 | 0.25 | XFOIL ncrit=9
31 | 500000 | 0.5 | JavaFoil+Calcfoil stall+Eppler ext transition
32 | 500000 | 0.5 | XFOIL ncrit=9
33 | 750000 | 0 | JavaFoil+Calcfoil stall+Eppler ext transition
34 | 750000 | 0 | XFOIL ncrit=9
35 | 750000 | 0.1 | JavaFoil+Calcfoil stall+Eppler ext transition
36 | 750000 | 0.1 | XFOIL ncrit=9
37 | 750000 | 0.25 | JavaFoil+Calcfoil stall+Eppler ext transition
38 | 750000 | 0.25 | XFOIL ncrit=9
39 | 750000 | 0.5 | JavaFoil+Calcfoil stall+Eppler ext transition
40 | 750000 | 0.5 | XFOIL ncrit=9
41 | 1000000 | 0 | JavaFoil+Calcfoil stall+Eppler ext transition
42 | 1000000 | 0 | XFOIL ncrit=9
43 | 1000000 | 0.1 | JavaFoil+Calcfoil stall+Eppler ext transition
44 | 1000000 | 0.1 | XFOIL ncrit=9
45 | 1000000 | 0.25 | JavaFoil+Calcfoil stall+Eppler ext transition
46 | 1000000 | 0.25 | XFOIL ncrit=9
47 | 1000000 | 0.5 | JavaFoil+Calcfoil stall+Eppler ext transition
48 | 1000000 | 0.5 | XFOIL ncrit=9
49 | 2000000 | 0 | JavaFoil+Calcfoil stall+Eppler ext transition
50 | 2000000 | 0 | XFOIL ncrit=9
51 | 2000000 | 0.1 | JavaFoil+Calcfoil stall+Eppler ext transition
52 | 2000000 | 0.1 | XFOIL ncrit=9
53 | 2000000 | 0.25 | JavaFoil+Calcfoil stall+Eppler ext transition
54 | 2000000 | 0.25 | XFOIL ncrit=9
55 | 2000000 | 0.5 | JavaFoil+Calcfoil stall+Eppler ext transition
56 | 2000000 | 0.5 | XFOIL ncrit=9
57 | 3000000 | 0 | JavaFoil+Calcfoil stall+Eppler ext transition
58 | 3000000 | 0 | XFOIL ncrit=9
59 | 3000000 | 0.1 | JavaFoil+Calcfoil stall+Eppler ext transition
60 | 3000000 | 0.1 | XFOIL ncrit=9
61 | 3000000 | 0.25 | JavaFoil+Calcfoil stall+Eppler ext transition
62 | 3000000 | 0.25 | XFOIL ncrit=9
63 | 3000000 | 0.5 | JavaFoil+Calcfoil stall+Eppler ext transition
64 | 3000000 | 0.5 | XFOIL ncrit=9
65 | 4000000 | 0 | JavaFoil+Calcfoil stall+Eppler ext transition
66 | 4000000 | 0 | XFOIL ncrit=9
67 | 4000000 | 0.1 | JavaFoil+Calcfoil stall+Eppler ext transition
68 | 4000000 | 0.1 | XFOIL ncrit=9
69 | 4000000 | 0.25 | JavaFoil+Calcfoil stall+Eppler ext transition
70 | 4000000 | 0.25 | XFOIL ncrit=9
71 | 4000000 | 0.5 | JavaFoil+Calcfoil stall+Eppler ext transition
72 | 4000000 | 0.5 | XFOIL ncrit=9
73 | 5000000 | 0 | JavaFoil+Calcfoil stall+Eppler ext transition
74 | 5000000 | 0 | XFOIL ncrit=9
75 | 5000000 | 0.1 | JavaFoil+Calcfoil stall+Eppler ext transition
76 | 5000000 | 0.1 | XFOIL ncrit=9
77 | 5000000 | 0.25 | JavaFoil+Calcfoil stall+Eppler ext transition
78 | 5000000 | 0.25 | XFOIL ncrit=9
79 | 5000000 | 0.5 | JavaFoil+Calcfoil stall+Eppler ext transition
80 | 5000000 | 0.5 | XFOIL ncrit=9
81 | 6000000 | 0 | JavaFoil+Calcfoil stall+Eppler ext transition
82 | 6000000 | 0 | XFOIL ncrit=9
83 | 6000000 | 0.1 | JavaFoil+Calcfoil stall+Eppler ext transition
84 | 6000000 | 0.1 | XFOIL ncrit=9
85 | 6000000 | 0.25 | JavaFoil+Calcfoil stall+Eppler ext transition
86 | 6000000 | 0.25 | XFOIL ncrit=9
87 | 6000000 | 0.5 | JavaFoil+Calcfoil stall+Eppler ext transition
88 | 6000000 | 0.5 | XFOIL ncrit=9
89 | 7000000 | 0 | JavaFoil+Calcfoil stall+Eppler ext transition
90 | 7000000 | 0 | XFOIL ncrit=9
91 | 7000000 | 0.1 | JavaFoil+Calcfoil stall+Eppler ext transition
92 | 7000000 | 0.1 | XFOIL ncrit=9
93 | 7000000 | 0.25 | JavaFoil+Calcfoil stall+Eppler ext transition
94 | 7000000 | 0.25 | XFOIL ncrit=9
95 | 7000000 | 0.5 | JavaFoil+Calcfoil stall+Eppler ext transition
96 | 7000000 | 0.5 | XFOIL ncrit=9
97 | 8000000 | 0 | JavaFoil+Calcfoil stall+Eppler ext transition
98 | 8000000 | 0 | XFOIL ncrit=9
99 | 8000000 | 0.1 | JavaFoil+Calcfoil stall+Eppler ext transition
100 | 8000000 | 0.1 | XFOIL ncrit=9
101 | 8000000 | 0.25 | JavaFoil+Calcfoil stall+Eppler ext transition
102 | 8000000 | 0.25 | XFOIL ncrit=9
103 | 8000000 | 0.5 | JavaFoil+Calcfoil stall+Eppler ext transition
104 | 8000000 | 0.5 | XFOIL ncrit=9
105 | 10000000 | 0 | JavaFoil+Calcfoil stall+Eppler ext transition
106 | 10000000 | 0 | XFOIL ncrit=9
107 | 10000000 | 0.1 | JavaFoil+Calcfoil stall+Eppler ext transition
108 | 10000000 | 0.1 | XFOIL ncrit=9
109 | 10000000 | 0.25 | JavaFoil+Calcfoil stall+Eppler ext transition
110 | 10000000 | 0.25 | XFOIL ncrit=9
111 | 10000000 | 0.5 | JavaFoil+Calcfoil stall+Eppler ext transition
112 | 10000000 | 0.5 | XFOIL ncrit=9
113 | 12000000 | 0 | JavaFoil+Calcfoil stall+Eppler ext transition
114 | 12000000 | 0 | XFOIL ncrit=9
115 | 12000000 | 0.1 | JavaFoil+Calcfoil stall+Eppler ext transition
116 | 12000000 | 0.1 | XFOIL ncrit=9
117 | 12000000 | 0.25 | JavaFoil+Calcfoil stall+Eppler ext transition
118 | 12000000 | 0.25 | XFOIL ncrit=9
119 | 12000000 | 0.5 | JavaFoil+Calcfoil stall+Eppler ext transition
120 | 12000000 | 0.5 | XFOIL ncrit=9
121 | 14000000 | 0 | JavaFoil+Calcfoil stall+Eppler ext transition
122 | 14000000 | 0 | XFOIL ncrit=9
123 | 14000000 | 0.1 | JavaFoil+Calcfoil stall+Eppler ext transition
124 | 14000000 | 0.1 | XFOIL ncrit=9
125 | 14000000 | 0.25 | JavaFoil+Calcfoil stall+Eppler ext transition
126 | 14000000 | 0.25 | XFOIL ncrit=9
127 | 14000000 | 0.5 | JavaFoil+Calcfoil stall+Eppler ext transition
128 | 14000000 | 0.5 | XFOIL ncrit=9
129 | 16000000 | 0 | JavaFoil+Calcfoil stall+Eppler ext transition
130 | 16000000 | 0 | XFOIL ncrit=9
131 | 16000000 | 0.1 | JavaFoil+Calcfoil stall+Eppler ext transition
132 | 16000000 | 0.1 | XFOIL ncrit=9
133 | 16000000 | 0.25 | JavaFoil+Calcfoil stall+Eppler ext transition
134 | 16000000 | 0.25 | XFOIL ncrit=9
135 | 16000000 | 0.5 | JavaFoil+Calcfoil stall+Eppler ext transition
136 | 16000000 | 0.5 | XFOIL ncrit=9
137 | 18000000 | 0 | JavaFoil+Calcfoil stall+Eppler ext transition
138 | 18000000 | 0 | XFOIL ncrit=9
139 | 18000000 | 0.1 | JavaFoil+Calcfoil stall+Eppler ext transition
140 | 18000000 | 0.1 | XFOIL ncrit=9
141 | 18000000 | 0.25 | JavaFoil+Calcfoil stall+Eppler ext transition
142 | 18000000 | 0.25 | XFOIL ncrit=9
143 | 18000000 | 0.5 | JavaFoil+Calcfoil stall+Eppler ext transition
144 | 18000000 | 0.5 | XFOIL ncrit=9
145 | 20000000 | 0 | JavaFoil+Calcfoil stall+Eppler ext transition
146 | 20000000 | 0 | XFOIL ncrit=9
147 | 20000000 | 0.1 | JavaFoil+Calcfoil stall+Eppler ext transition
148 | 20000000 | 0.1 | XFOIL ncrit=9
149 | 20000000 | 0.25 | JavaFoil+Calcfoil stall+Eppler ext transition
150 | 20000000 | 0.25 | XFOIL ncrit=9
151 | 20000000 | 0.5 | JavaFoil+Calcfoil stall+Eppler ext transition
152 | 20000000 | 0.5 | XFOIL ncrit=9

## 1. Re 50k Mach 0.00 (1)
BIGFOIL.COM POLAR EXPORT
NACA65-113 a=0.6
NACA65-113 a=0.6 |  |  |  | Cl Max: | 0.886 | at alpha= | 11.5 | deg
JavaFoil+Calcfoil stall+Eppler ext transition |  |  |  | L/D Max: | 27.244 | at alpha= | 4 | deg
Re: | 50000 |  |  | Cd Min: | 0.0173 | at alpha= | -0.5 | deg
Mach: | 0 |  |  | Cl=0 at alpha= | -0.69491 | deg
|  |  |  | @ Cl=0.1, Cd= | 0.017935
|  |  |  | @ Cl=0.4, Cd= | 0.019613
|  |  |  | @ Cl=0.6, Cd= | 0.04674
alpha (deg) | Cl | Cd | Cm | Cl/Cd
-17.5 | -0.649 | 0.29275 | 0.003 | -2.215
-17 | -0.67 | 0.26697 | 0.003 | -2.508
-16.5 | -0.69 | 0.26151 | 0.003 | -2.638
-16 | -0.709 | 0.24286 | 0.003 | -2.921
-15.5 | -0.728 | 0.21725 | 0.002 | -3.349
-15 | -0.744 | 0.1976 | 0.002 | -3.767
-14.5 | -0.759 | 0.18804 | 0.002 | -4.037
-14 | -0.772 | 0.17585 | 0.002 | -4.387
-13.5 | -0.781 | 0.15809 | 0.002 | -4.942
-13 | -0.788 | 0.14765 | 0.001 | -5.337
-12.5 | -0.792 | 0.14002 | 0.001 | -5.653
-12 | -0.791 | 0.12755 | 0.001 | -6.205
-11.5 | -0.788 | 0.11838 | 0.001 | -6.652
-11 | -0.78 | 0.10597 | 0 | -7.356
-10.5 | -0.768 | 0.09946 | 0 | -7.718
-10 | -0.752 | 0.09093 | 0 | -8.265
-9.5 | -0.73 | 0.08466 | 0 | -8.628
-9 | -0.704 | 0.0784 | -0.001 | -8.979
-8.5 | -0.675 | 0.07188 | -0.001 | -9.386
-8 | -0.643 | 0.06661 | -0.001 | -9.648
-7.5 | -0.608 | 0.06228 | -0.002 | -9.763
-7 | -0.571 | 0.05793 | -0.002 | -9.861
-6.5 | -0.532 | 0.05372 | -0.002 | -9.909
-6 | -0.492 | 0.05084 | -0.003 | -9.67
-5.5 | -0.449 | 0.04789 | -0.003 | -9.38
-5 | -0.406 | 0.04477 | -0.003 | -9.06
-4.5 | -0.361 | 0.04252 | -0.004 | -8.485
-4 | -0.315 | 0.04046 | -0.004 | -7.786
-3.5 | -0.269 | 0.03828 | -0.005 | -7.029
-3 | -0.273 | 0.0186 | -0.011 | -14.699
-2.5 | -0.207 | 0.01829 | -0.011 | -11.336
-2 | -0.151 | 0.01794 | -0.012 | -8.407
-1.5 | -0.093 | 0.01766 | -0.012 | -5.294
-1 | -0.036 | 0.01745 | -0.013 | -2.041
-0.5 | 0.023 | 0.0173 | -0.014 | 1.322
0 | 0.08 | 0.01788 | -0.014 | 4.49
0.5 | 0.138 | 0.01804 | -0.015 | 7.634
1 | 0.195 | 0.01828 | -0.016 | 10.658
1.5 | 0.252 | 0.01857 | -0.017 | 13.548
2 | 0.307 | 0.01888 | -0.017 | 16.278
2.5 | 0.363 | 0.01929 | -0.018 | 18.819
3 | 0.418 | 0.01977 | -0.019 | 21.137
3.5 | 0.491 | 0.01948 | -0.02 | 25.192
4 | 0.546 | 0.02005 | -0.021 | 27.244
4.5 | 0.494 | 0.04054 | -0.01 | 12.185
5 | 0.538 | 0.04295 | -0.01 | 12.526
5.5 | 0.581 | 0.04551 | -0.01 | 12.771
6 | 0.623 | 0.04823 | -0.01 | 12.92
6.5 | 0.663 | 0.05212 | -0.01 | 12.727
7 | 0.702 | 0.05608 | -0.011 | 12.516
7.5 | 0.738 | 0.05923 | -0.011 | 12.457
8 | 0.769 | 0.06433 | -0.01 | 11.961
8.5 | 0.798 | 0.07016 | -0.011 | 11.375
9 | 0.823 | 0.07431 | -0.011 | 11.072
9.5 | 0.844 | 0.0803 | -0.011 | 10.507
10 | 0.86 | 0.08677 | -0.011 | 9.917
10.5 | 0.873 | 0.09603 | -0.011 | 9.093
11 | 0.882 | 0.10338 | -0.011 | 8.528
11.5 | 0.886 | 0.11393 | -0.012 | 7.776
12 | 0.886 | 0.12384 | -0.012 | 7.157
12.5 | 0.883 | 0.12932 | -0.012 | 6.826
13 | 0.875 | 0.14089 | -0.012 | 6.213
13.5 | 0.865 | 0.1561 | -0.012 | 5.542
14 | 0.852 | 0.16287 | -0.012 | 5.229
14.5 | 0.836 | 0.17936 | -0.012 | 4.659
15 | 0.817 | 0.19542 | -0.012 | 4.183
15.5 | 0.797 | 0.21626 | -0.012 | 3.687
16 | 0.776 | 0.23164 | -0.013 | 3.35
16.5 | 0.753 | 0.24612 | -0.013 | 3.061

## 2. Re 50k Mach 0.00 (2)
BIGFOIL.COM POLAR EXPORT
NACA65-113 a=0.6
NACA65-113 a=0.6 |  |  |  | Cl Max: | 0.9072 | at alpha= | 9.5 | deg
XFOIL ncrit=9 |  |  |  | L/D Max: | 22.7376 | at alpha= | 6.5 | deg
Re: | 50000 |  |  | Cd Min: | 0.17775 | at alpha= | 14.5 | deg
Mach: | 0 |  |  | Cl=0 at alpha= | 3.2682 | deg
|  |  |  | @ Cl=0.1, Cd= | 0.03538
|  |  |  | @ Cl=0.4, Cd= | 0.046182
|  |  |  | @ Cl=0.6, Cd= | 0.03153
alpha (deg) | Cl | Cd | Cm | Cl/Cd
-12.5 | -0.5183 | 0.14454 | -0.0008 | -3.5859
-12 | -0.5302 | 0.14001 | -0.0034 | -3.7869
-11.5 | -0.4912 | 0.13017 | -0.0034 | -3.7735
-11 | -0.488 | 0.12411 | -0.0043 | -3.932
-10 | -0.4549 | 0.10985 | -0.0053 | -4.1411
-9.5 | -0.452 | 0.10287 | -0.0066 | -4.3939
-9 | -0.6654 | 0.07006 | -0.0413 | -9.4976
-8.5 | -0.7311 | 0.06268 | -0.0359 | -11.664
-8 | -0.7292 | 0.05526 | -0.0308 | -13.1958
-7.5 | -0.7479 | 0.05059 | -0.0221 | -14.7836
-7 | -0.7418 | 0.04563 | -0.0161 | -16.2568
-6.5 | -0.722 | 0.04084 | -0.0113 | -17.6787
-6 | -0.6909 | 0.03664 | -0.0074 | -18.8564
-5.5 | -0.6521 | 0.03311 | -0.0047 | -19.695
-5 | -0.6022 | 0.0303 | -0.0025 | -19.8746
-4.5 | -0.5638 | 0.02812 | 0.001 | -20.0498
-4 | -0.2815 | 0.0365 | -0.0012 | -7.7123
-3.5 | -0.1861 | 0.03464 | -0.0119 | -5.3724
-3 | -0.1152 | 0.03315 | -0.0196 | -3.4751
-2.5 | -0.0562 | 0.03203 | -0.0257 | -1.7546
-2 | -0.0579 | 0.03196 | -0.0205 | -1.8116
-1.5 | -0.0583 | 0.03183 | -0.0155 | -1.8316
-1 | -0.0581 | 0.03165 | -0.0105 | -1.8357
-0.5 | -0.0581 | 0.0314 | -0.0054 | -1.8503
0 | -0.0593 | 0.03107 | -0.0001 | -1.9086
0.5 | -0.0624 | 0.03062 | 0.0055 | -2.0379
1 | -0.068 | 0.03002 | 0.0116 | -2.2652
1.5 | -0.0742 | 0.02931 | 0.018 | -2.5316
2 | -0.0703 | 0.02897 | 0.023 | -2.4266
2.5 | -0.0482 | 0.02942 | 0.0249 | -1.6383
3 | -0.0177 | 0.0304 | 0.0255 | -0.58224
3.5 | 0.0153 | 0.03171 | 0.0255 | 0.4825
4.5 | 0.1921 | 0.03937 | 0.0051 | 4.8793
5 | 0.2699 | 0.04254 | -0.0017 | 6.3446
5.5 | 0.3401 | 0.04505 | -0.0059 | 7.5494
6 | 0.429 | 0.04673 | -0.0103 | 9.1804
6.5 | 0.6387 | 0.02809 | 0.0078 | 22.7376
7 | 0.6968 | 0.03195 | 0.0091 | 21.8091
7.5 | 0.7928 | 0.03661 | 0.0055 | 21.6553
8 | 0.8475 | 0.04214 | 0.0062 | 20.1115
8.5 | 0.8801 | 0.04802 | 0.0093 | 18.3278
9 | 0.8962 | 0.05456 | 0.0132 | 16.426
9.5 | 0.9072 | 0.06278 | 0.0163 | 14.4505
10 | 0.8606 | 0.07046 | 0.0219 | 12.214
10.5 | 0.8274 | 0.07955 | 0.024 | 10.401
11 | 0.7323 | 0.09389 | 0.0173 | 7.7996
11.5 | 0.5915 | 0.1317 | -0.0188 | 4.4913
12.5 | 0.6201 | 0.14791 | -0.0215 | 4.1924
13 | 0.6194 | 0.15359 | -0.0233 | 4.0328
13.5 | 0.6355 | 0.1612 | -0.0249 | 3.9423
14 | 0.6613 | 0.17031 | -0.026 | 3.8829
14.5 | 0.6724 | 0.17775 | -0.0283 | 3.7828

## 3. Re 50k Mach 0.10 (1)
BIGFOIL.COM POLAR EXPORT
NACA65-113 a=0.6
NACA65-113 a=0.6 |  |  |  | Cl Max: | 0.876 | at alpha= | 11.5 | deg
JavaFoil+Calcfoil stall+Eppler ext transition |  |  |  | L/D Max: | 27.245 | at alpha= | 4 | deg
Re: | 50000 |  |  | Cd Min: | 0.01735 | at alpha= | -0.5 | deg
Mach: | 0.1 |  |  | Cl=0 at alpha= | -0.69491 | deg
|  |  |  | @ Cl=0.1, Cd= | 0.01799
|  |  |  | @ Cl=0.4, Cd= | 0.019645
|  |  |  | @ Cl=0.6, Cd= | 0.046761
alpha (deg) | Cl | Cd | Cm | Cl/Cd
-17 | -0.624 | 0.29274 | 0.003 | -2.13
-16.5 | -0.647 | 0.26723 | 0.003 | -2.423
-16 | -0.671 | 0.25545 | 0.003 | -2.625
-15.5 | -0.692 | 0.23399 | 0.002 | -2.959
-15 | -0.713 | 0.2144 | 0.002 | -3.324
-14.5 | -0.731 | 0.19826 | 0.002 | -3.687
-14 | -0.747 | 0.17565 | 0.002 | -4.253
-13.5 | -0.76 | 0.16334 | 0.002 | -4.656
-13 | -0.771 | 0.15433 | 0.001 | -4.993
-12.5 | -0.777 | 0.14273 | 0.001 | -5.446
-12 | -0.78 | 0.13042 | 0.001 | -5.982
-11.5 | -0.779 | 0.11906 | 0.001 | -6.542
-11 | -0.773 | 0.10794 | 0 | -7.164
-10.5 | -0.763 | 0.09931 | 0 | -7.686
-10 | -0.749 | 0.09069 | 0 | -8.259
-9.5 | -0.729 | 0.08442 | 0 | -8.638
-9 | -0.704 | 0.07821 | -0.001 | -8.998
-8.5 | -0.675 | 0.07187 | -0.001 | -9.395
-8 | -0.644 | 0.0666 | -0.001 | -9.666
-7.5 | -0.609 | 0.06209 | -0.002 | -9.817
-7 | -0.573 | 0.0581 | -0.002 | -9.863
-6.5 | -0.534 | 0.05412 | -0.002 | -9.871
-6 | -0.493 | 0.05043 | -0.003 | -9.785
-5.5 | -0.451 | 0.04758 | -0.003 | -9.48
-5 | -0.407 | 0.04492 | -0.003 | -9.07
-4.5 | -0.362 | 0.04264 | -0.004 | -8.499
-4 | -0.317 | 0.04044 | -0.004 | -7.828
-3.5 | -0.27 | 0.03842 | -0.005 | -7.036
-3 | -0.275 | 0.01866 | -0.011 | -14.722
-2.5 | -0.208 | 0.01837 | -0.011 | -11.334
-2 | -0.151 | 0.01801 | -0.012 | -8.407
-1.5 | -0.094 | 0.01771 | -0.012 | -5.304
-1 | -0.036 | 0.01749 | -0.013 | -2.045
-0.5 | 0.023 | 0.01735 | -0.014 | 1.324
0 | 0.081 | 0.01793 | -0.015 | 4.5
0.5 | 0.138 | 0.01811 | -0.015 | 7.642
1 | 0.196 | 0.01835 | -0.016 | 10.666
1.5 | 0.253 | 0.01861 | -0.017 | 13.579
2 | 0.309 | 0.01894 | -0.017 | 16.311
2.5 | 0.365 | 0.01934 | -0.018 | 18.851
3 | 0.42 | 0.01982 | -0.019 | 21.175
3.5 | 0.493 | 0.01996 | -0.02 | 24.696
4 | 0.549 | 0.02014 | -0.021 | 27.245
4.5 | 0.496 | 0.04062 | -0.01 | 12.218
5 | 0.54 | 0.04285 | -0.01 | 12.613
5.5 | 0.584 | 0.04569 | -0.01 | 12.778
6 | 0.626 | 0.0485 | -0.01 | 12.898
6.5 | 0.666 | 0.05189 | -0.01 | 12.831
7 | 0.704 | 0.05569 | -0.01 | 12.646
7.5 | 0.74 | 0.0598 | -0.011 | 12.374
8 | 0.771 | 0.06512 | -0.011 | 11.842
8.5 | 0.799 | 0.06982 | -0.011 | 11.444
9 | 0.823 | 0.07485 | -0.011 | 10.991
9.5 | 0.842 | 0.08198 | -0.011 | 10.275
10 | 0.858 | 0.08917 | -0.011 | 9.618
10.5 | 0.868 | 0.09612 | -0.011 | 9.035
11 | 0.875 | 0.10645 | -0.011 | 8.217
11.5 | 0.876 | 0.11431 | -0.011 | 7.666
12 | 0.874 | 0.12498 | -0.012 | 6.992
12.5 | 0.867 | 0.13721 | -0.012 | 6.32
13 | 0.857 | 0.15158 | -0.012 | 5.651
13.5 | 0.843 | 0.16 | -0.012 | 5.266
14 | 0.825 | 0.16912 | -0.012 | 4.881
14.5 | 0.806 | 0.18594 | -0.012 | 4.332
15 | 0.784 | 0.20441 | -0.012 | 3.833
15.5 | 0.76 | 0.22915 | -0.012 | 3.315
16 | 0.734 | 0.2438 | -0.013 | 3.012
16.5 | 0.708 | 0.26765 | -0.012 | 2.645

## 4. Re 50k Mach 0.10 (2)
BIGFOIL.COM POLAR EXPORT
NACA65-113 a=0.6
NACA65-113 a=0.6 |  |  |  | Cl Max: | 0.901 | at alpha= | 9.5 | deg
XFOIL ncrit=9 |  |  |  | L/D Max: | 22.4331 | at alpha= | 6.5 | deg
Re: | 50000 |  |  | Cd Min: | 0.17886 | at alpha= | 14.5 | deg
Mach: | 0.1 |  |  | Cl=0 at alpha= | 3.1302 | deg
|  |  |  | @ Cl=0.1, Cd= | 0.035552
|  |  |  | @ Cl=0.4, Cd= | 0.043654
|  |  |  | @ Cl=0.6, Cd= | 0.033705
alpha (deg) | Cl | Cd | Cm | Cl/Cd
-12.5 | -0.5202 | 0.14534 | -0.001 | -3.5792
-12 | -0.5219 | 0.13953 | -0.0032 | -3.7404
-11.5 | -0.4892 | 0.13055 | -0.0034 | -3.7472
-11 | -0.4832 | 0.12425 | -0.0044 | -3.8889
-10.5 | -0.4792 | 0.1184 | -0.0048 | -4.0473
-10 | -0.4537 | 0.11019 | -0.0055 | -4.1174
-9.5 | -0.4523 | 0.10329 | -0.0069 | -4.3789
-9 | -0.6711 | 0.07053 | -0.0418 | -9.5151
-8.5 | -0.7162 | 0.0626 | -0.0377 | -11.4409
-8 | -0.7261 | 0.05582 | -0.0318 | -13.0079
-7.5 | -0.7479 | 0.05126 | -0.0229 | -14.5903
-7 | -0.7433 | 0.04627 | -0.0167 | -16.0644
-6.5 | -0.7252 | 0.04142 | -0.0117 | -17.5085
-6 | -0.6951 | 0.03712 | -0.0077 | -18.7258
-5.5 | -0.657 | 0.03349 | -0.0049 | -19.6178
-5 | -0.607 | 0.03062 | -0.0026 | -19.8236
-4.5 | -0.5666 | 0.02845 | 0.0007 | -19.9156
-4 | -0.2805 | 0.03663 | -0.0017 | -7.6577
-3.5 | -0.1913 | 0.03488 | -0.0112 | -5.4845
-3 | -0.1208 | 0.03339 | -0.0188 | -3.6178
-2.5 | -0.0571 | 0.03222 | -0.0257 | -1.7722
-2 | -0.0586 | 0.03215 | -0.0206 | -1.8227
-1.5 | -0.0588 | 0.03201 | -0.0155 | -1.8369
-1 | -0.0583 | 0.03183 | -0.0106 | -1.8316
0 | -0.0589 | 0.03125 | -0.0002 | -1.8848
0.5 | -0.0617 | 0.03081 | 0.0054 | -2.0026
1 | -0.0669 | 0.03022 | 0.0115 | -2.2138
1.5 | -0.0731 | 0.02952 | 0.0179 | -2.4763
2 | -0.0701 | 0.02913 | 0.023 | -2.4065
2.5 | -0.0489 | 0.02955 | 0.0251 | -1.6548
3 | -0.0187 | 0.03051 | 0.0257 | -0.61291
4 | 0.1249 | 0.03661 | 0.0111 | 3.4116
4.5 | 0.1917 | 0.03946 | 0.0053 | 4.8581
5 | 0.2672 | 0.04257 | -0.001 | 6.2767
5.5 | 0.3434 | 0.04524 | -0.0061 | 7.5906
6 | 0.5622 | 0.03911 | -0.0144 | 14.3748
6.5 | 0.6371 | 0.0284 | 0.0087 | 22.4331
7 | 0.7006 | 0.03223 | 0.0095 | 21.7375
7.5 | 0.7969 | 0.03708 | 0.0059 | 21.4914
8 | 0.8497 | 0.04271 | 0.0069 | 19.8946
8.5 | 0.8801 | 0.04867 | 0.0102 | 18.083
9 | 0.8933 | 0.05525 | 0.0142 | 16.1683
9.5 | 0.901 | 0.06337 | 0.0174 | 14.2181
10 | 0.8525 | 0.07086 | 0.0229 | 12.0308
10.5 | 0.8324 | 0.08049 | 0.0243 | 10.3417
11 | 0.7177 | 0.0957 | 0.0159 | 7.4995
11.5 | 0.5913 | 0.13217 | -0.0187 | 4.4738
12.5 | 0.6219 | 0.14867 | -0.0215 | 4.1831
13 | 0.6183 | 0.15404 | -0.0234 | 4.0139
13.5 | 0.6336 | 0.16155 | -0.0251 | 3.922
14 | 0.6537 | 0.16971 | -0.0267 | 3.8519
14.5 | 0.6757 | 0.17886 | -0.0283 | 3.7778

## 5. Re 50k Mach 0.25 (1)
BIGFOIL.COM POLAR EXPORT
NACA65-113 a=0.6
NACA65-113 a=0.6 |  |  |  | Cl Max: | 0.829 | at alpha= | 10 | deg
JavaFoil+Calcfoil stall+Eppler ext transition |  |  |  | L/D Max: | 26.798 | at alpha= | 4 | deg
Re: | 50000 |  |  | Cd Min: | 0.01761 | at alpha= | -0.5 | deg
Mach: | 0.25 |  |  | Cl=0 at alpha= | -0.69672 | deg
|  |  |  | @ Cl=0.1, Cd= | 0.018258
|  |  |  | @ Cl=0.4, Cd= | 0.019967
|  |  |  | @ Cl=0.6, Cd= | 0.31759
alpha (deg) | Cl | Cd | Cm | Cl/Cd
-15.5 | -0.36 | 0.36996 | 0.002 | -0.972
-15 | -0.421 | 0.32273 | 0.002 | -1.303
-14.5 | -0.477 | 0.28429 | 0.002 | -1.677
-14 | -0.528 | 0.26033 | 0.002 | -2.03
-13.5 | -0.575 | 0.21674 | 0.002 | -2.654
-13 | -0.617 | 0.19546 | 0.001 | -3.155
-12.5 | -0.652 | 0.17302 | 0.001 | -3.768
-12 | -0.681 | 0.15369 | 0.001 | -4.43
-11.5 | -0.703 | 0.13817 | 0.001 | -5.084
-11 | -0.717 | 0.12437 | 0 | -5.765
-10.5 | -0.724 | 0.11163 | 0 | -6.484
-10 | -0.723 | 0.10152 | 0 | -7.127
-9.5 | -0.714 | 0.09016 | 0 | -7.924
-9 | -0.696 | 0.08513 | -0.001 | -8.182
-8.5 | -0.674 | 0.07533 | -0.001 | -8.945
-8 | -0.647 | 0.07064 | -0.001 | -9.155
-7.5 | -0.616 | 0.06549 | -0.002 | -9.403
-7 | -0.581 | 0.05958 | -0.002 | -9.758
-6.5 | -0.544 | 0.05486 | -0.002 | -9.913
-6 | -0.504 | 0.05139 | -0.003 | -9.803
-5.5 | -0.462 | 0.04854 | -0.003 | -9.508
-5 | -0.417 | 0.04549 | -0.003 | -9.174
-4.5 | -0.372 | 0.04304 | -0.004 | -8.634
-4 | -0.325 | 0.04075 | -0.004 | -7.97
-3.5 | -0.277 | 0.03876 | -0.005 | -7.156
-3 | -0.282 | 0.01891 | -0.011 | -14.884
-2.5 | -0.213 | 0.01874 | -0.011 | -11.37
-2 | -0.155 | 0.01833 | -0.012 | -8.458
-1.5 | -0.096 | 0.018 | -0.013 | -5.343
-1 | -0.037 | 0.01778 | -0.013 | -2.06
-0.5 | 0.024 | 0.01761 | -0.014 | 1.336
0 | 0.083 | 0.0182 | -0.015 | 4.544
0.5 | 0.142 | 0.0184 | -0.016 | 7.71
1 | 0.201 | 0.01866 | -0.016 | 10.754
1.5 | 0.259 | 0.01895 | -0.017 | 13.676
2 | 0.317 | 0.01929 | -0.018 | 16.414
2.5 | 0.374 | 0.01973 | -0.019 | 18.94
3 | 0.43 | 0.02024 | -0.019 | 21.251
3.5 | 0.505 | 0.02039 | -0.021 | 24.77
4 | 0.562 | 0.02097 | -0.022 | 26.798
4.5 | 0.509 | 0.041 | -0.01 | 12.407
5 | 0.554 | 0.0435 | -0.01 | 12.735
5.5 | 0.598 | 0.0461 | -0.011 | 12.964
6 | 0.639 | 0.04932 | -0.011 | 12.964
6.5 | 0.679 | 0.05331 | -0.011 | 12.741
7 | 0.716 | 0.05712 | -0.011 | 12.543
7.5 | 0.75 | 0.06207 | -0.011 | 12.085
8 | 0.777 | 0.06748 | -0.011 | 11.521
8.5 | 0.8 | 0.07274 | -0.011 | 10.994
9 | 0.816 | 0.07933 | -0.011 | 10.286
9.5 | 0.826 | 0.0889 | -0.011 | 9.29
10 | 0.829 | 0.09937 | -0.011 | 8.34
10.5 | 0.824 | 0.10653 | -0.011 | 7.736
11 | 0.812 | 0.11778 | -0.012 | 6.895
11.5 | 0.792 | 0.13411 | -0.012 | 5.908
12 | 0.765 | 0.14768 | -0.012 | 5.181
12.5 | 0.731 | 0.17145 | -0.012 | 4.262
13 | 0.69 | 0.18395 | -0.012 | 3.75
13.5 | 0.643 | 0.21877 | -0.011 | 2.938
14 | 0.59 | 0.253 | -0.011 | 2.334
14.5 | 0.534 | 0.28009 | -0.012 | 1.905
15 | 0.472 | 0.31759 | -0.012 | 1.487

## 6. Re 50k Mach 0.25 (2)
BIGFOIL.COM POLAR EXPORT
NACA65-113 a=0.6
NACA65-113 a=0.6 |  |  |  | Cl Max: | 0.8749 | at alpha= | 8.5 | deg
XFOIL ncrit=9 |  |  |  | L/D Max: | 25.066 | at alpha= | 6 | deg
Re: | 50000 |  |  | Cd Min: | 0.25829 | at alpha= | -20 | deg
Mach: | 0.25 |  |  | Cl=0 at alpha= | 2.978 | deg
|  |  |  | @ Cl=0.1, Cd= | 0.036159
|  |  |  | @ Cl=0.4, Cd= | 0.043954
|  |  |  | @ Cl=0.6, Cd= | 0.029144
alpha (deg) | Cl | Cd | Cm | Cl/Cd
-20 | -0.7601 | 0.25829 | 0.046 | -2.9428
-19.5 | -0.7247 | 0.24103 | 0.0451 | -3.0067
-19 | -0.7128 | 0.23744 | 0.0396 | -3.002
-18.5 | -0.6908 | 0.22817 | 0.0365 | -3.0276
-18 | -0.6789 | 0.22403 | 0.0315 | -3.0304
-17.5 | -0.6575 | 0.21503 | 0.0284 | -3.0577
-17 | -0.6476 | 0.21095 | 0.0236 | -3.0699
-16.5 | -0.6228 | 0.20121 | 0.0212 | -3.0953
-16 | -0.6198 | 0.19755 | 0.016 | -3.1374
-15.5 | -0.6062 | 0.19163 | 0.0128 | -3.1634
-15 | -0.5789 | 0.18165 | 0.0109 | -3.1869
-14.5 | -0.5613 | 0.17404 | 0.0082 | -3.2251
-14 | -0.5473 | 0.16707 | 0.0055 | -3.2759
-13.5 | -0.5336 | 0.16036 | 0.003 | -3.3275
-13 | -0.5293 | 0.1549 | 0.0004 | -3.417
-12.5 | -0.5325 | 0.14987 | -0.0021 | -3.5531
-12 | -0.4976 | 0.13973 | -0.0029 | -3.5612
-11.5 | -0.4871 | 0.13331 | -0.0042 | -3.6539
-11 | -0.4673 | 0.12573 | -0.0049 | -3.7167
-10 | -0.4487 | 0.11209 | -0.007 | -4.003
-9.5 | -0.4425 | 0.10428 | -0.0094 | -4.2434
-9 | -0.6115 | 0.07231 | -0.046 | -8.4566
-8.5 | -0.6697 | 0.06458 | -0.0437 | -10.3701
-8 | -0.7009 | 0.05866 | -0.0373 | -11.9485
-7.5 | -0.7455 | 0.05485 | -0.0267 | -13.5916
-7 | -0.7486 | 0.04968 | -0.02 | -15.0684
-6.5 | -0.7393 | 0.04456 | -0.0142 | -16.5911
-6 | -0.7161 | 0.03982 | -0.0096 | -17.9834
-5.5 | -0.6824 | 0.03571 | -0.006 | -19.1095
-5 | -0.636 | 0.03252 | -0.0033 | -19.5572
-4.5 | -0.586 | 0.02991 | -0.0007 | -19.5921
-4 | -0.556 | 0.02751 | 0.0041 | -20.2108
-3.5 | -0.2297 | 0.03637 | -0.006 | -6.3156
-3 | -0.1585 | 0.03493 | -0.0132 | -4.5376
-2.5 | -0.0809 | 0.03355 | -0.0223 | -2.4113
-2 | -0.0623 | 0.03317 | -0.0208 | -1.8782
-1.5 | -0.0611 | 0.033 | -0.0158 | -1.8515
-1 | -0.0594 | 0.0328 | -0.0109 | -1.811
-0.5 | -0.0578 | 0.03255 | -0.0059 | -1.7757
0 | -0.0571 | 0.03225 | -0.0007 | -1.7705
0.5 | -0.0581 | 0.03185 | 0.0048 | -1.8242
1 | -0.0614 | 0.03132 | 0.0107 | -1.9604
1.5 | -0.0667 | 0.03067 | 0.017 | -2.1748
2 | -0.0677 | 0.03012 | 0.0228 | -2.2477
2.5 | -0.0522 | 0.03029 | 0.026 | -1.7233
3 | 0.0024 | 0.03218 | 0.0219 | 0.07458
3.5 | 0.0703 | 0.0349 | 0.0155 | 2.0143
4 | 0.1387 | 0.0378 | 0.0093 | 3.6693
4.5 | 0.2062 | 0.04067 | 0.0039 | 5.0701
5 | 0.2784 | 0.04361 | -0.0014 | 6.3839
5.5 | 0.3671 | 0.04639 | -0.0073 | 7.9133
6 | 0.6457 | 0.02576 | 0.0038 | 25.066
6.5 | 0.6306 | 0.02991 | 0.0135 | 21.0832
7 | 0.7291 | 0.03412 | 0.0109 | 21.3687
7.5 | 0.8164 | 0.03977 | 0.0084 | 20.528
8 | 0.8565 | 0.04569 | 0.0111 | 18.7459
8.5 | 0.8749 | 0.05203 | 0.0151 | 16.8153
9 | 0.8732 | 0.05873 | 0.0197 | 14.868
9.5 | 0.8602 | 0.06615 | 0.0236 | 13.0038
10 | 0.8248 | 0.07357 | 0.0271 | 11.2111
10.5 | 0.7398 | 0.08526 | 0.0237 | 8.677
11 | 0.6861 | 0.10282 | 0.0125 | 6.6728
11.5 | 0.5921 | 0.13485 | -0.0184 | 4.3908
12 | 0.5934 | 0.142 | -0.0205 | 4.1789
12.5 | 0.6301 | 0.15263 | -0.0214 | 4.1283
13 | 0.6167 | 0.1568 | -0.024 | 3.933
13.5 | 0.6286 | 0.16388 | -0.0262 | 3.8357

## 7. Re 50k Mach 0.50 (1)
BIGFOIL.COM POLAR EXPORT
NACA65-113 a=0.6
NACA65-113 a=0.6 |  |  |  | Cl Max: | 1.111 | at alpha= | 20 | deg
JavaFoil+Calcfoil stall+Eppler ext transition |  |  |  | L/D Max: | 25.028 | at alpha= | 3.5 | deg
Re: | 50000 |  |  | Cd Min: | 0.01887 | at alpha= | -0.5 | deg
Mach: | 0.5 |  |  | Cl=0 at alpha= | -0.69697 | deg
|  |  |  | @ Cl=0.1, Cd= | 0.019489
|  |  |  | @ Cl=0.4, Cd= | 0.02127
|  |  |  | @ Cl=0.6, Cd= | 0.046276
alpha (deg) | Cl | Cd | Cm | Cl/Cd
-20 | -1.049 | 0.43897 | 0.008 | -2.389
-19.5 | -1.023 | 0.44418 | 0.008 | -2.302
-19 | -0.996 | 0.4428 | 0.007 | -2.25
-18.5 | -0.97 | 0.44011 | 0.007 | -2.205
-18 | -0.941 | 0.38873 | 0.006 | -2.421
-17.5 | -0.915 | 0.38313 | 0.006 | -2.388
-17 | -0.888 | 0.36732 | 0.005 | -2.419
-16.5 | -0.862 | 0.36513 | 0.005 | -2.361
-16 | -0.834 | 0.36338 | 0.005 | -2.295
-15.5 | -0.807 | 0.34025 | 0.004 | -2.371
-15 | -0.78 | 0.31404 | 0.004 | -2.483
-14.5 | -0.753 | 0.30866 | 0.003 | -2.44
-14 | -0.726 | 0.32979 | 0.003 | -2.203
-13.5 | -0.698 | 0.30404 | 0.002 | -2.297
-13 | -0.671 | 0.28933 | 0.002 | -2.32
-12.5 | -0.644 | 0.28925 | 0.002 | -2.227
-12 | -0.617 | 0.26177 | 0.001 | -2.359
-11.5 | -0.591 | 0.25721 | 0.001 | -2.296
-11 | -0.564 | 0.25284 | 0 | -2.229
-10.5 | -0.535 | 0.23491 | 0 | -2.279
-10 | -0.508 | 0.23227 | 0 | -2.188
-9.5 | -0.481 | 0.22962 | -0.001 | -2.096
-9 | -0.454 | 0.22724 | -0.001 | -1.998
-8.5 | -0.427 | 0.22261 | -0.001 | -1.918
-8 | -0.399 | 0.18406 | -0.001 | -2.169
-7.5 | -0.372 | 0.1446 | -0.002 | -2.573
-7 | -0.514 | 0.08883 | -0.002 | -5.785
-6.5 | -0.543 | 0.06947 | -0.002 | -7.811
-6 | -0.528 | 0.06008 | -0.003 | -8.783
-5.5 | -0.496 | 0.05348 | -0.003 | -9.278
-5 | -0.456 | 0.04843 | -0.004 | -9.408
-4.5 | -0.41 | 0.04497 | -0.004 | -9.106
-4 | -0.36 | 0.0426 | -0.005 | -8.449
-3.5 | -0.308 | 0.04004 | -0.005 | -7.696
-3 | -0.255 | 0.03815 | -0.006 | -6.678
-2.5 | -0.245 | 0.01973 | -0.013 | -12.423
-2 | -0.171 | 0.01989 | -0.013 | -8.596
-1.5 | -0.106 | 0.01944 | -0.014 | -5.459
-1 | -0.04 | 0.01911 | -0.015 | -2.117
-0.5 | 0.026 | 0.01887 | -0.015 | 1.377
0 | 0.092 | 0.01946 | -0.016 | 4.711
0.5 | 0.157 | 0.0197 | -0.017 | 7.981
1 | 0.222 | 0.02002 | -0.018 | 11.111
1.5 | 0.287 | 0.02041 | -0.019 | 14.073
2 | 0.351 | 0.02085 | -0.02 | 16.82
2.5 | 0.414 | 0.02139 | -0.02 | 19.347
3 | 0.476 | 0.02206 | -0.021 | 21.576
3.5 | 0.558 | 0.02229 | -0.023 | 25.028
4 | 0.513 | 0.0406 | -0.011 | 12.644
4.5 | 0.562 | 0.0435 | -0.011 | 12.93
5 | 0.608 | 0.04686 | -0.011 | 12.984
5.5 | 0.649 | 0.0508 | -0.011 | 12.784
6 | 0.683 | 0.05685 | -0.011 | 12.015
6.5 | 0.705 | 0.06372 | -0.011 | 11.062
7 | 0.705 | 0.07805 | -0.011 | 9.027
7.5 | 0.625 | 0.10957 | -0.011 | 5.701
8 | 0.473 | 0.1801 | -0.011 | 2.624
8.5 | 0.499 | 0.18686 | -0.012 | 2.673
9 | 0.527 | 0.20348 | -0.014 | 2.59
9.5 | 0.554 | 0.2071 | -0.014 | 2.674
10 | 0.58 | 0.2111 | -0.014 | 2.749
10.5 | 0.607 | 0.22893 | -0.015 | 2.652
11 | 0.634 | 0.26097 | -0.015 | 2.427
11.5 | 0.661 | 0.28354 | -0.017 | 2.332
12 | 0.688 | 0.28682 | -0.017 | 2.398
12.5 | 0.714 | 0.2672 | -0.018 | 2.673
13 | 0.741 | 0.29054 | -0.018 | 2.549
13.5 | 0.767 | 0.29095 | -0.019 | 2.636
14 | 0.795 | 0.32009 | -0.021 | 2.484
14.5 | 0.821 | 0.32507 | -0.021 | 2.526
15 | 0.847 | 0.33218 | -0.021 | 2.551
15.5 | 0.874 | 0.34579 | -0.022 | 2.526
16 | 0.902 | 0.3642 | -0.024 | 2.476
16.5 | 0.927 | 0.38082 | -0.024 | 2.435
17 | 0.953 | 0.39616 | -0.024 | 2.407
17.5 | 0.979 | 0.39823 | -0.025 | 2.459
18 | 1.008 | 0.41561 | -0.027 | 2.425
18.5 | 1.034 | 0.44091 | -0.027 | 2.344
19 | 1.059 | 0.43791 | -0.027 | 2.419
19.5 | 1.085 | 0.44315 | -0.028 | 2.448
20 | 1.111 | 0.43828 | -0.028 | 2.534

## 8. Re 50k Mach 0.50 (2)
BIGFOIL.COM POLAR EXPORT
NACA65-113 a=0.6
NACA65-113 a=0.6 |  |  |  | Cl Max: | 0.908 | at alpha= | 20 | deg
XFOIL ncrit=9 |  |  |  | L/D Max: | 19.0932 | at alpha= | 6 | deg
Re: | 50000 |  |  | Cd Min: | 0.28048 | at alpha= | 20 | deg
Mach: | 0.5 |  |  | Cl=0 at alpha= | 1.3103 | deg
|  |  |  | @ Cl=0.1, Cd= | 0.039214
|  |  |  | @ Cl=0.4, Cd= | 0.049801
|  |  |  | @ Cl=0.6, Cd= | 0.032327
alpha (deg) | Cl | Cd | Cm | Cl/Cd
-20 | -0.8059 | 0.27322 | 0.0587 | -2.9496
-19.5 | -0.7834 | 0.26419 | 0.0535 | -2.9653
-19 | -0.7593 | 0.25561 | 0.049 | -2.9705
-18.5 | -0.7403 | 0.24871 | 0.0433 | -2.9766
-18 | -0.7156 | 0.23982 | 0.0391 | -2.9839
-17.5 | -0.6974 | 0.23294 | 0.0337 | -2.9939
-17 | -0.6747 | 0.22508 | 0.0293 | -2.9976
-16.5 | -0.6498 | 0.2157 | 0.0255 | -3.0125
-16 | -0.6335 | 0.20926 | 0.0205 | -3.0273
-15.5 | -0.623 | 0.20528 | 0.0155 | -3.0349
-15 | -0.5912 | 0.19377 | 0.0128 | -3.051
-14.5 | -0.5681 | 0.1852 | 0.0094 | -3.0675
-14 | -0.5499 | 0.17799 | 0.0059 | -3.0895
-13.5 | -0.5349 | 0.17141 | 0.0025 | -3.1206
-13 | -0.5222 | 0.16496 | -0.0007 | -3.1656
-12.5 | -0.5137 | 0.15895 | -0.0036 | -3.2318
-12 | -0.4813 | 0.14848 | -0.0057 | -3.2415
-11.5 | -0.4601 | 0.14089 | -0.0075 | -3.2657
-10 | -0.4571 | 0.11222 | -0.027 | -4.0732
-9.5 | -0.4648 | 0.0995 | -0.0362 | -4.6714
-9 | -0.4761 | 0.08828 | -0.0435 | -5.3931
-8.5 | -0.5107 | 0.0759 | -0.0532 | -6.7286
-8 | -0.5408 | 0.06718 | -0.0559 | -8.05
-7.5 | -0.5987 | 0.06221 | -0.0506 | -9.6239
-7 | -0.663 | 0.05922 | -0.0397 | -11.1955
-6.5 | -0.7118 | 0.05532 | -0.0301 | -12.867
-6 | -0.7358 | 0.05071 | -0.022 | -14.51
-5.5 | -0.7399 | 0.04588 | -0.0151 | -16.1269
-5 | -0.7255 | 0.04113 | -0.0093 | -17.6392
-4.5 | -0.6869 | 0.03686 | -0.0051 | -18.6354
-4 | -0.6296 | 0.03354 | -0.0019 | -18.7716
-3.5 | -0.5865 | 0.03094 | 0.0031 | -18.956
-3 | -0.2887 | 0.04048 | 0.0039 | -7.1319
-2.5 | -0.2064 | 0.0391 | -0.0039 | -5.2788
-2 | -0.1321 | 0.03802 | -0.0114 | -3.4745
-1.5 | -0.0708 | 0.03731 | -0.0171 | -1.8976
-1 | -0.0647 | 0.03702 | -0.0122 | -1.7477
-0.5 | -0.0586 | 0.03676 | -0.0073 | -1.5941
0 | -0.0528 | 0.03651 | -0.0022 | -1.4462
0.5 | -0.0481 | 0.03624 | 0.003 | -1.3273
1 | -0.0216 | 0.03635 | 0.004 | -0.59422
1.5 | 0.0132 | 0.03681 | 0.0035 | 0.3586
2 | 0.0421 | 0.03737 | 0.0043 | 1.1266
2.5 | 0.0671 | 0.03802 | 0.0059 | 1.7649
3 | 0.0924 | 0.0389 | 0.0077 | 2.3753
3.5 | 0.1362 | 0.04071 | 0.0068 | 3.3456
4 | 0.188 | 0.04287 | 0.0049 | 4.3854
4.5 | 0.2474 | 0.04532 | 0.0025 | 5.459
5 | 0.3281 | 0.0482 | -0.0017 | 6.8071
5.5 | 0.4022 | 0.04985 | -0.0024 | 8.0682
6 | 0.6064 | 0.03176 | 0.0226 | 19.0932
6.5 | 0.6575 | 0.03564 | 0.027 | 18.4484
7 | 0.768 | 0.04197 | 0.0245 | 18.2988
7.5 | 0.7934 | 0.0484 | 0.028 | 16.3926
8 | 0.7739 | 0.05445 | 0.0334 | 14.213
8.5 | 0.7408 | 0.06181 | 0.0357 | 11.9851
9 | 0.702 | 0.07124 | 0.0338 | 9.854
9.5 | 0.6681 | 0.08266 | 0.0284 | 8.0825
10 | 0.6471 | 0.09494 | 0.0217 | 6.8159
10.5 | 0.6152 | 0.11044 | 0.0099 | 5.5704
11 | 0.6121 | 0.12219 | 0.0033 | 5.0094
11.5 | 0.606 | 0.13551 | -0.0056 | 4.472
12.5 | 0.6005 | 0.15918 | -0.0239 | 3.7725
13 | 0.6188 | 0.16717 | -0.0267 | 3.7016
13.5 | 0.6429 | 0.17589 | -0.0291 | 3.6551
14 | 0.6606 | 0.18374 | -0.0325 | 3.5953
14.5 | 0.6785 | 0.1915 | -0.0361 | 3.5431
15 | 0.7009 | 0.20007 | -0.0393 | 3.5033
15.5 | 0.7221 | 0.20834 | -0.0429 | 3.466
16 | 0.7375 | 0.21512 | -0.0474 | 3.4283
16.5 | 0.757 | 0.22304 | -0.052 | 3.394
17 | 0.7851 | 0.23402 | -0.0552 | 3.3548
17.5 | 0.8126 | 0.24485 | -0.0587 | 3.3188
18 | 0.8208 | 0.2472 | -0.0654 | 3.3204
18.5 | 0.8457 | 0.25746 | -0.0696 | 3.2848
19 | 0.8652 | 0.26419 | -0.0748 | 3.2749
19.5 | 0.8878 | 0.2736 | -0.0797 | 3.2449
20 | 0.908 | 0.28048 | -0.0851 | 3.2373

## 9. Re 100k Mach 0.00 (1)
BIGFOIL.COM POLAR EXPORT
NACA65-113 a=0.6
NACA65-113 a=0.6 |  |  |  | Cl Max: | 0.886 | at alpha= | 11.5 | deg
JavaFoil+Calcfoil stall+Eppler ext transition |  |  |  | L/D Max: | 34.768 | at alpha= | 4.5 | deg
Re: | 100000 |  |  | Cd Min: | 0.01211 | at alpha= | -0.5 | deg
Mach: | 0 |  |  | Cl=0 at alpha= | -0.69491 | deg
|  |  |  | @ Cl=0.1, Cd= | 0.012615
|  |  |  | @ Cl=0.4, Cd= | 0.013655
|  |  |  | @ Cl=0.6, Cd= | 0.043276
alpha (deg) | Cl | Cd | Cm | Cl/Cd
-17.5 | -0.649 | 0.23664 | 0.003 | -2.741
-17 | -0.67 | 0.22033 | 0.003 | -3.039
-16.5 | -0.69 | 0.2145 | 0.003 | -3.217
-16 | -0.709 | 0.1906 | 0.003 | -3.722
-15.5 | -0.728 | 0.1852 | 0.002 | -3.929
-15 | -0.744 | 0.16968 | 0.002 | -4.387
-14.5 | -0.759 | 0.15579 | 0.002 | -4.872
-14 | -0.772 | 0.14252 | 0.002 | -5.413
-13.5 | -0.781 | 0.13617 | 0.002 | -5.738
-13 | -0.788 | 0.12487 | 0.001 | -6.311
-12.5 | -0.792 | 0.12035 | 0.001 | -6.578
-12 | -0.791 | 0.1085 | 0.001 | -7.294
-11.5 | -0.788 | 0.10258 | 0.001 | -7.677
-11 | -0.78 | 0.09244 | 0 | -8.434
-10.5 | -0.768 | 0.08707 | 0 | -8.816
-10 | -0.752 | 0.08003 | 0 | -9.391
-9.5 | -0.731 | 0.07406 | 0 | -9.864
-9 | -0.704 | 0.06925 | -0.001 | -10.167
-8.5 | -0.675 | 0.06425 | -0.001 | -10.503
-8 | -0.643 | 0.05932 | -0.001 | -10.836
-7.5 | -0.608 | 0.05594 | -0.002 | -10.871
-7 | -0.571 | 0.05249 | -0.002 | -10.887
-6.5 | -0.532 | 0.04924 | -0.002 | -10.815
-6 | -0.492 | 0.04637 | -0.003 | -10.604
-5.5 | -0.449 | 0.04381 | -0.003 | -10.256
-5 | -0.406 | 0.0411 | -0.003 | -9.87
-4.5 | -0.361 | 0.03907 | -0.004 | -9.236
-4 | -0.315 | 0.03721 | -0.004 | -8.476
-3.5 | -0.333 | 0.01563 | -0.01 | -21.272
-3 | -0.275 | 0.01454 | -0.011 | -18.877
-2.5 | -0.213 | 0.0131 | -0.011 | -16.242
-2 | -0.155 | 0.01294 | -0.012 | -11.939
-1.5 | -0.096 | 0.01283 | -0.013 | -7.459
-1 | -0.036 | 0.01276 | -0.014 | -2.852
-0.5 | 0.023 | 0.01211 | -0.014 | 1.929
0 | 0.082 | 0.01253 | -0.015 | 6.555
0.5 | 0.141 | 0.01281 | -0.016 | 10.998
1 | 0.199 | 0.01289 | -0.017 | 15.457
1.5 | 0.257 | 0.01303 | -0.017 | 19.739
2 | 0.314 | 0.01326 | -0.018 | 23.7
2.5 | 0.371 | 0.01351 | -0.019 | 27.478
3 | 0.427 | 0.01379 | -0.019 | 30.98
3.5 | 0.493 | 0.01633 | -0.02 | 30.177
4 | 0.548 | 0.01678 | -0.021 | 32.679
4.5 | 0.603 | 0.01734 | -0.022 | 34.768
5 | 0.539 | 0.03968 | -0.011 | 13.574
5.5 | 0.581 | 0.04205 | -0.01 | 13.827
6 | 0.623 | 0.04476 | -0.011 | 13.928
6.5 | 0.664 | 0.04769 | -0.011 | 13.915
7 | 0.702 | 0.05107 | -0.011 | 13.749
7.5 | 0.738 | 0.0545 | -0.011 | 13.543
8 | 0.77 | 0.05849 | -0.011 | 13.157
8.5 | 0.798 | 0.06315 | -0.011 | 12.639
9 | 0.823 | 0.06689 | -0.011 | 12.302
9.5 | 0.844 | 0.07226 | -0.011 | 11.677
10 | 0.861 | 0.07785 | -0.011 | 11.055
10.5 | 0.873 | 0.08359 | -0.011 | 10.448
11 | 0.882 | 0.09058 | -0.012 | 9.734
11.5 | 0.886 | 0.09912 | -0.012 | 8.939
12 | 0.886 | 0.10548 | -0.012 | 8.403
12.5 | 0.883 | 0.1133 | -0.012 | 7.792
13 | 0.876 | 0.12573 | -0.012 | 6.964
13.5 | 0.865 | 0.13428 | -0.013 | 6.443
14 | 0.852 | 0.14265 | -0.012 | 5.971
14.5 | 0.836 | 0.15519 | -0.013 | 5.385
15 | 0.817 | 0.1629 | -0.013 | 5.018
15.5 | 0.797 | 0.17739 | -0.013 | 4.495
16 | 0.776 | 0.18942 | -0.013 | 4.096
16.5 | 0.753 | 0.20976 | -0.013 | 3.592

## 10. Re 100k Mach 0.00 (2)
BIGFOIL.COM POLAR EXPORT
NACA65-113 a=0.6
NACA65-113 a=0.6 |  |  |  | Cl Max: | 0.9163 | at alpha= | 9 | deg
XFOIL ncrit=9 |  |  |  | L/D Max: | 43.2827 | at alpha= | 5 | deg
Re: | 100000 |  |  | Cd Min: | 0.1579 | at alpha= | 14 | deg
Mach: | 0 |  |  | Cl=0 at alpha= | -0.15369 | deg
|  |  |  | @ Cl=0.1, Cd= | 0.026352
|  |  |  | @ Cl=0.4, Cd= | 0.027366
|  |  |  | @ Cl=0.6, Cd= | 0.026223
alpha (deg) | Cl | Cd | Cm | Cl/Cd
-12.5 | -0.5501 | 0.13316 | -0.0114 | -4.1311
-12 | -0.5596 | 0.12579 | -0.0172 | -4.4487
-11.5 | -0.5328 | 0.11791 | -0.0163 | -4.5187
-11 | -0.5396 | 0.10921 | -0.0208 | -4.9409
-10.5 | -0.5506 | 0.10046 | -0.0255 | -5.4808
-10 | -0.553 | 0.09233 | -0.0282 | -5.9894
-9.5 | -0.5416 | 0.08597 | -0.0282 | -6.2999
-7.5 | -0.7762 | 0.04495 | -0.0162 | -17.2681
-7 | -0.7679 | 0.03939 | -0.0101 | -19.4948
-6.5 | -0.7343 | 0.0348 | -0.0067 | -21.1006
-6 | -0.6667 | 0.03003 | -0.0095 | -22.2011
-5.5 | -0.597 | 0.02689 | -0.0129 | -22.2016
-5 | -0.5258 | 0.0243 | -0.0162 | -21.6379
-4.5 | -0.4702 | 0.02243 | -0.0173 | -20.963
-4 | -0.4478 | 0.01837 | -0.0138 | -24.3767
-3.5 | -0.4175 | 0.01988 | -0.0049 | -21.001
-3 | -0.3781 | 0.02226 | 0.003 | -16.9856
-2.5 | -0.2898 | 0.02561 | 0.0046 | -11.3159
-2 | -0.2321 | 0.02572 | 0.0032 | -9.0241
-1.5 | -0.1477 | 0.02578 | -0.0035 | -5.7292
-1 | -0.1072 | 0.02576 | -0.0026 | -4.1615
-0.5 | -0.0507 | 0.02585 | -0.0047 | -1.9613
0 | 0.0225 | 0.02598 | -0.0098 | 0.86605
0.5 | 0.0742 | 0.02631 | -0.0114 | 2.8202
1 | 0.1912 | 0.0265 | -0.0244 | 7.2151
1.5 | 0.2467 | 0.027 | -0.027 | 9.137
2 | 0.3214 | 0.02743 | -0.033 | 11.7171
2.5 | 0.4194 | 0.02735 | -0.0417 | 15.3346
3 | 0.5023 | 0.02743 | -0.0485 | 18.3121
3.5 | 0.5949 | 0.02665 | -0.0552 | 22.3227
4 | 0.6792 | 0.01959 | -0.0481 | 34.6708
4.5 | 0.709 | 0.01753 | -0.0405 | 40.445
5 | 0.712 | 0.01645 | -0.0279 | 43.2827
5.5 | 0.6771 | 0.02027 | -0.0149 | 33.404
6 | 0.6686 | 0.02185 | -0.0048 | 30.5995
6.5 | 0.6835 | 0.02374 | 0.0016 | 28.7911
7 | 0.7328 | 0.02663 | 0.0027 | 27.5178
7.5 | 0.7889 | 0.02964 | 0.003 | 26.6161
8 | 0.8499 | 0.03549 | 0.002 | 23.9476
8.5 | 0.887 | 0.03988 | 0.0048 | 22.2417
9 | 0.9163 | 0.04605 | 0.0079 | 19.8979
10.5 | 0.6642 | 0.09859 | 0.0028 | 6.737
11 | 0.6597 | 0.10721 | 0.0003 | 6.1533
11.5 | 0.6683 | 0.11472 | -0.0005 | 5.8255
12 | 0.6602 | 0.124 | -0.0046 | 5.3242
12.5 | 0.6543 | 0.13328 | -0.0089 | 4.9092
13 | 0.6592 | 0.14198 | -0.0118 | 4.6429
13.5 | 0.6955 | 0.14961 | -0.0094 | 4.6488
14 | 0.6707 | 0.1579 | -0.0188 | 4.2476

## 11. Re 100k Mach 0.10 (1)
BIGFOIL.COM POLAR EXPORT
NACA65-113 a=0.6
NACA65-113 a=0.6 |  |  |  | Cl Max: | 0.876 | at alpha= | 11.5 | deg
JavaFoil+Calcfoil stall+Eppler ext transition |  |  |  | L/D Max: | 34.796 | at alpha= | 4.5 | deg
Re: | 100000 |  |  | Cd Min: | 0.01256 | at alpha= | 0 | deg
Mach: | 0.1 |  |  | Cl=0 at alpha= | -0.69167 | deg
|  |  |  | @ Cl=0.1, Cd= | 0.012638
|  |  |  | @ Cl=0.4, Cd= | 0.013675
|  |  |  | @ Cl=0.6, Cd= | 0.043215
alpha (deg) | Cl | Cd | Cm | Cl/Cd
-17 | -0.624 | 0.23483 | 0.003 | -2.656
-16.5 | -0.648 | 0.23444 | 0.003 | -2.762
-16 | -0.671 | 0.20931 | 0.003 | -3.204
-15.5 | -0.692 | 0.19597 | 0.002 | -3.533
-15 | -0.713 | 0.17792 | 0.002 | -4.006
-14.5 | -0.731 | 0.16378 | 0.002 | -4.464
-14 | -0.747 | 0.1512 | 0.002 | -4.942
-13.5 | -0.76 | 0.13761 | 0.002 | -5.526
-13 | -0.771 | 0.12965 | 0.001 | -5.944
-12.5 | -0.777 | 0.12051 | 0.001 | -6.45
-12 | -0.78 | 0.11092 | 0.001 | -7.034
-11.5 | -0.779 | 0.10285 | 0.001 | -7.574
-11 | -0.773 | 0.09677 | 0 | -7.992
-10.5 | -0.763 | 0.08739 | 0 | -8.735
-10 | -0.749 | 0.08189 | 0 | -9.148
-9.5 | -0.729 | 0.07556 | 0 | -9.653
-9 | -0.704 | 0.07038 | -0.001 | -10
-8.5 | -0.675 | 0.06444 | -0.001 | -10.48
-8 | -0.644 | 0.05996 | -0.001 | -10.739
-7.5 | -0.61 | 0.05631 | -0.002 | -10.828
-7 | -0.573 | 0.05247 | -0.002 | -10.924
-6.5 | -0.534 | 0.04959 | -0.002 | -10.776
-6 | -0.494 | 0.04615 | -0.003 | -10.694
-5.5 | -0.451 | 0.04364 | -0.003 | -10.338
-5 | -0.407 | 0.04126 | -0.003 | -9.876
-4.5 | -0.363 | 0.03917 | -0.004 | -9.255
-4 | -0.317 | 0.03713 | -0.004 | -8.541
-3.5 | -0.334 | 0.01569 | -0.01 | -21.299
-3 | -0.276 | 0.01441 | -0.011 | -19.134
-2.5 | -0.214 | 0.01314 | -0.011 | -16.263
-2 | -0.155 | 0.01298 | -0.012 | -11.961
-1.5 | -0.096 | 0.01286 | -0.013 | -7.478
-1 | -0.037 | 0.01279 | -0.014 | -2.86
-0.5 | 0.023 | 0.01276 | -0.014 | 1.838
0 | 0.083 | 0.01256 | -0.015 | 6.568
0.5 | 0.142 | 0.01283 | -0.016 | 11.033
1 | 0.2 | 0.01292 | -0.017 | 15.492
1.5 | 0.258 | 0.01306 | -0.017 | 19.795
2 | 0.316 | 0.0133 | -0.018 | 23.752
2.5 | 0.373 | 0.01354 | -0.019 | 27.54
3 | 0.429 | 0.01382 | -0.019 | 31.058
3.5 | 0.495 | 0.01637 | -0.021 | 30.228
4 | 0.551 | 0.01686 | -0.021 | 32.668
4.5 | 0.606 | 0.01741 | -0.022 | 34.796
5 | 0.541 | 0.03979 | -0.011 | 13.594
5.5 | 0.584 | 0.04224 | -0.011 | 13.825
6 | 0.626 | 0.0448 | -0.011 | 13.968
6.5 | 0.666 | 0.04762 | -0.011 | 13.987
7 | 0.704 | 0.05097 | -0.011 | 13.822
7.5 | 0.74 | 0.05503 | -0.011 | 13.451
8 | 0.771 | 0.05912 | -0.011 | 13.046
8.5 | 0.799 | 0.06285 | -0.011 | 12.714
9 | 0.823 | 0.06752 | -0.011 | 12.186
9.5 | 0.842 | 0.0736 | -0.011 | 11.446
10 | 0.858 | 0.07836 | -0.011 | 10.946
10.5 | 0.869 | 0.0858 | -0.012 | 10.123
11 | 0.875 | 0.09293 | -0.012 | 9.413
11.5 | 0.876 | 0.09998 | -0.012 | 8.766
12 | 0.874 | 0.10709 | -0.012 | 8.16
12.5 | 0.867 | 0.11566 | -0.012 | 7.498
13 | 0.857 | 0.12517 | -0.012 | 6.844
13.5 | 0.843 | 0.13331 | -0.012 | 6.321
14 | 0.826 | 0.14627 | -0.013 | 5.644
14.5 | 0.806 | 0.15518 | -0.012 | 5.192
15 | 0.784 | 0.16737 | -0.013 | 4.682
15.5 | 0.76 | 0.18773 | -0.012 | 4.047
16 | 0.734 | 0.19538 | -0.013 | 3.759
16.5 | 0.708 | 0.2251 | -0.013 | 3.146

## 12. Re 100k Mach 0.10 (2)
BIGFOIL.COM POLAR EXPORT
NACA65-113 a=0.6
NACA65-113 a=0.6 |  |  |  | Cl Max: | 0.9158 | at alpha= | 9 | deg
XFOIL ncrit=9 |  |  |  | L/D Max: | 41.4537 | at alpha= | 5 | deg
Re: | 100000 |  |  | Cd Min: | 0.10832 | at alpha= | 11 | deg
Mach: | 0.1 |  |  | Cl=0 at alpha= | -99 | deg
|  |  |  | @ Cl=0.1, Cd= | 0.026456
|  |  |  | @ Cl=0.4, Cd= | 0.027798
|  |  |  | @ Cl=0.6, Cd= | 0.02616
alpha (deg) | Cl | Cd | Cm | Cl/Cd
0 | 0.0221 | 0.02608 | -0.0097 | 0.84739
0.5 | 0.0703 | 0.02641 | -0.0106 | 2.6619
1 | 0.1926 | 0.0266 | -0.0245 | 7.2406
1.5 | 0.2465 | 0.02711 | -0.0268 | 9.0926
2 | 0.3172 | 0.0276 | -0.0321 | 11.4928
2.5 | 0.4049 | 0.02781 | -0.0397 | 14.5595
3 | 0.5024 | 0.02755 | -0.048 | 18.2359
3.5 | 0.5868 | 0.02722 | -0.0542 | 21.5577
4 | 0.6837 | 0.01944 | -0.0478 | 35.1698
4.5 | 0.7116 | 0.01751 | -0.04 | 40.6396
5 | 0.7072 | 0.01706 | -0.0266 | 41.4537
5.5 | 0.6767 | 0.0205 | -0.0142 | 33.0098
6 | 0.6681 | 0.02203 | -0.004 | 30.3268
6.5 | 0.6844 | 0.02394 | 0.0023 | 28.5881
7 | 0.736 | 0.02691 | 0.0032 | 27.3504
7.5 | 0.7926 | 0.03002 | 0.0034 | 26.4024
8 | 0.8529 | 0.03603 | 0.0027 | 23.6719
8.5 | 0.8882 | 0.04049 | 0.0058 | 21.9363
9 | 0.9158 | 0.04681 | 0.0089 | 19.5642
10.5 | 0.6594 | 0.09956 | 0.0024 | 6.6231
11 | 0.6541 | 0.10832 | -0.0003 | 6.0386

## 13. Re 100k Mach 0.25 (1)
BIGFOIL.COM POLAR EXPORT
NACA65-113 a=0.6
NACA65-113 a=0.6 |  |  |  | Cl Max: | 0.829 | at alpha= | 10 | deg
JavaFoil+Calcfoil stall+Eppler ext transition |  |  |  | L/D Max: | 32.727 | at alpha= | 4 | deg
Re: | 100000 |  |  | Cd Min: | 0.01249 | at alpha= | 0 | deg
Mach: | 0.25 |  |  | Cl=0 at alpha= | -0.69672 | deg
|  |  |  | @ Cl=0.1, Cd= | 0.012578
|  |  |  | @ Cl=0.4, Cd= | 0.013934
|  |  |  | @ Cl=0.6, Cd= | 0.25409
alpha (deg) | Cl | Cd | Cm | Cl/Cd
-15.5 | -0.36 | 0.29272 | 0.002 | -1.229
-15 | -0.421 | 0.26042 | 0.002 | -1.615
-14.5 | -0.477 | 0.23256 | 0.002 | -2.05
-14 | -0.528 | 0.21644 | 0.002 | -2.442
-13.5 | -0.575 | 0.17591 | 0.002 | -3.27
-13 | -0.617 | 0.16044 | 0.001 | -3.843
-12.5 | -0.652 | 0.14457 | 0.001 | -4.51
-12 | -0.681 | 0.12789 | 0.001 | -5.324
-11.5 | -0.703 | 0.11653 | 0.001 | -6.029
-11 | -0.717 | 0.10468 | 0 | -6.849
-10.5 | -0.724 | 0.09644 | 0 | -7.506
-10 | -0.724 | 0.08849 | 0 | -8.176
-9.5 | -0.714 | 0.08066 | 0 | -8.858
-9 | -0.697 | 0.07354 | -0.001 | -9.471
-8.5 | -0.674 | 0.06731 | -0.001 | -10.012
-8 | -0.647 | 0.06282 | -0.001 | -10.297
-7.5 | -0.616 | 0.05808 | -0.002 | -10.604
-7 | -0.581 | 0.0534 | -0.002 | -10.89
-6.5 | -0.544 | 0.05022 | -0.002 | -10.833
-6 | -0.504 | 0.04676 | -0.003 | -10.776
-5.5 | -0.462 | 0.0442 | -0.003 | -10.444
-5 | -0.417 | 0.04162 | -0.004 | -10.027
-4.5 | -0.372 | 0.03953 | -0.004 | -9.402
-4 | -0.325 | 0.03758 | -0.004 | -8.649
-3.5 | -0.342 | 0.01577 | -0.01 | -21.701
-3 | -0.283 | 0.01563 | -0.011 | -18.084
-2.5 | -0.219 | 0.01335 | -0.012 | -16.391
-2 | -0.159 | 0.01316 | -0.012 | -12.084
-1.5 | -0.099 | 0.01302 | -0.013 | -7.568
-1 | -0.037 | 0.01294 | -0.014 | -2.897
-0.5 | 0.024 | 0.0129 | -0.015 | 1.864
0 | 0.085 | 0.01249 | -0.016 | 6.77
0.5 | 0.145 | 0.01284 | -0.016 | 11.298
1 | 0.205 | 0.0132 | -0.017 | 15.536
1.5 | 0.265 | 0.01337 | -0.018 | 19.812
2 | 0.324 | 0.01353 | -0.018 | 23.91
2.5 | 0.382 | 0.01383 | -0.019 | 27.609
3 | 0.439 | 0.01416 | -0.02 | 31.04
3.5 | 0.507 | 0.01674 | -0.021 | 30.298
4 | 0.564 | 0.01724 | -0.022 | 32.727
4.5 | 0.51 | 0.03771 | -0.011 | 13.523
5 | 0.554 | 0.04002 | -0.011 | 13.853
5.5 | 0.598 | 0.0425 | -0.011 | 14.066
6 | 0.64 | 0.04563 | -0.011 | 14.02
6.5 | 0.679 | 0.04876 | -0.011 | 13.934
7 | 0.717 | 0.05206 | -0.011 | 13.765
7.5 | 0.75 | 0.05618 | -0.011 | 13.353
8 | 0.778 | 0.0609 | -0.011 | 12.768
8.5 | 0.8 | 0.0655 | -0.011 | 12.211
9 | 0.816 | 0.07141 | -0.011 | 11.429
9.5 | 0.826 | 0.07921 | -0.011 | 10.428
10 | 0.829 | 0.08624 | -0.011 | 9.611
10.5 | 0.824 | 0.09274 | -0.011 | 8.888
11 | 0.812 | 0.10068 | -0.012 | 8.067
11.5 | 0.792 | 0.11152 | -0.012 | 7.106
12 | 0.765 | 0.12784 | -0.012 | 5.985
12.5 | 0.731 | 0.13881 | -0.012 | 5.265
13 | 0.69 | 0.15169 | -0.012 | 4.548
13.5 | 0.643 | 0.17944 | -0.012 | 3.582
14 | 0.59 | 0.20271 | -0.012 | 2.913
14.5 | 0.534 | 0.21858 | -0.012 | 2.441
15 | 0.472 | 0.25409 | -0.013 | 1.859

## 14. Re 100k Mach 0.25 (2)
BIGFOIL.COM POLAR EXPORT
NACA65-113 a=0.6
NACA65-113 a=0.6 |  |  |  | Cl Max: | 0.9057 | at alpha= | 9 | deg
XFOIL ncrit=9 |  |  |  | L/D Max: | 42.7219 | at alpha= | 4.5 | deg
Re: | 100000 |  |  | Cd Min: | 0.16277 | at alpha= | 14 | deg
Mach: | 0.25 |  |  | Cl=0 at alpha= | 0.042743 | deg
|  |  |  | @ Cl=0.1, Cd= | 0.027119
|  |  |  | @ Cl=0.4, Cd= | 0.028787
|  |  |  | @ Cl=0.6, Cd= | 0.026736
alpha (deg) | Cl | Cd | Cm | Cl/Cd
-12 | -0.5415 | 0.12919 | -0.0156 | -4.1915
-11.5 | -0.5449 | 0.122 | -0.0201 | -4.4664
-11 | -0.5137 | 0.11397 | -0.0189 | -4.5073
-10.5 | -0.5113 | 0.10606 | -0.0218 | -4.8209
-10 | -0.5154 | 0.09845 | -0.025 | -5.2351
-9.5 | -0.5282 | 0.0902 | -0.0286 | -5.8559
-9 | -0.5126 | 0.08348 | -0.0283 | -6.1404
-8 | -0.7397 | 0.05469 | -0.032 | -13.5253
-7.5 | -0.7683 | 0.04886 | -0.0221 | -15.7245
-7 | -0.7744 | 0.0437 | -0.0148 | -17.7208
-6.5 | -0.7408 | 0.03729 | -0.0128 | -19.8659
-6 | -0.6732 | 0.03227 | -0.0153 | -20.8615
-5.5 | -0.6047 | 0.0285 | -0.018 | -21.2175
-5 | -0.535 | 0.02573 | -0.0199 | -20.7928
-4.5 | -0.4746 | 0.02352 | -0.0211 | -20.1786
-4 | -0.4264 | 0.02129 | -0.0208 | -20.0282
-3.5 | -0.416 | 0.02005 | -0.0101 | -20.7481
-3 | -0.3773 | 0.02226 | -0.002 | -16.9497
-2.5 | -0.2947 | 0.02631 | 0.003 | -11.2011
-2 | -0.2343 | 0.02639 | 0.0017 | -8.8784
-1.5 | -0.1839 | 0.02642 | 0.0016 | -6.9606
-1 | -0.0969 | 0.02649 | -0.0053 | -3.658
-0.5 | -0.0701 | 0.02649 | -0.0018 | -2.6463
0 | -0.0086 | 0.02678 | -0.0045 | -0.32114
0.5 | 0.092 | 0.02705 | -0.0143 | 3.4011
1 | 0.1432 | 0.02749 | -0.0158 | 5.2092
1.5 | 0.2157 | 0.02797 | -0.0209 | 7.7118
2 | 0.3094 | 0.02827 | -0.0292 | 10.9445
2.5 | 0.3856 | 0.02875 | -0.0351 | 13.4122
3 | 0.4755 | 0.02898 | -0.0427 | 16.4079
3.5 | 0.5832 | 0.02803 | -0.0508 | 20.8063
4 | 0.6949 | 0.01943 | -0.0451 | 35.7643
4.5 | 0.7267 | 0.01701 | -0.0367 | 42.7219
5 | 0.6908 | 0.01973 | -0.0211 | 35.0127
5.5 | 0.6733 | 0.0216 | -0.0098 | 31.1713
6 | 0.664 | 0.02293 | 0.0008 | 28.9577
6.5 | 0.6899 | 0.02503 | 0.0061 | 27.5629
7 | 0.7546 | 0.02854 | 0.0057 | 26.4401
7.5 | 0.8118 | 0.0323 | 0.0062 | 25.1331
8 | 0.8643 | 0.03857 | 0.0069 | 22.4086
8.5 | 0.8904 | 0.04384 | 0.0109 | 20.3102
9 | 0.9057 | 0.05032 | 0.015 | 17.9988
9.5 | 0.8855 | 0.05669 | 0.0222 | 15.62
10 | 0.8827 | 0.06565 | 0.0253 | 13.4455
10.5 | 0.8094 | 0.07502 | 0.0285 | 10.7891
11 | 0.6361 | 0.11282 | -0.0021 | 5.6382
11.5 | 0.6386 | 0.12085 | -0.0043 | 5.2842
12 | 0.6389 | 0.12951 | -0.0076 | 4.9332
12.5 | 0.6439 | 0.13818 | -0.0107 | 4.6599
13 | 0.6929 | 0.14672 | -0.0069 | 4.7226
13.5 | 0.661 | 0.1543 | -0.0169 | 4.2839
14 | 0.6638 | 0.16277 | -0.0215 | 4.0781

## 15. Re 100k Mach 0.50 (1)
BIGFOIL.COM POLAR EXPORT
NACA65-113 a=0.6
NACA65-113 a=0.6 |  |  |  | Cl Max: | 1.111 | at alpha= | 20 | deg
JavaFoil+Calcfoil stall+Eppler ext transition |  |  |  | L/D Max: | 32.479 | at alpha= | 4 | deg
Re: | 100000 |  |  | Cd Min: | 0.01362 | at alpha= | -0.5 | deg
Mach: | 0.5 |  |  | Cl=0 at alpha= | -0.69853 | deg
|  |  |  | @ Cl=0.1, Cd= | 0.014024
|  |  |  | @ Cl=0.4, Cd= | 0.014823
|  |  |  | @ Cl=0.6, Cd= | 0.041694
alpha (deg) | Cl | Cd | Cm | Cl/Cd
-20 | -1.049 | 0.35234 | 0.008 | -2.976
-19.5 | -1.023 | 0.34154 | 0.008 | -2.994
-19 | -0.996 | 0.34121 | 0.007 | -2.92
-18.5 | -0.97 | 0.3367 | 0.007 | -2.882
-18 | -0.941 | 0.31797 | 0.006 | -2.961
-17.5 | -0.915 | 0.3073 | 0.006 | -2.977
-17 | -0.888 | 0.29759 | 0.005 | -2.986
-16.5 | -0.862 | 0.28132 | 0.005 | -3.064
-16 | -0.834 | 0.27982 | 0.005 | -2.981
-15.5 | -0.807 | 0.272 | 0.004 | -2.966
-15 | -0.78 | 0.25648 | 0.004 | -3.041
-14.5 | -0.753 | 0.25157 | 0.003 | -2.994
-14 | -0.726 | 0.24938 | 0.003 | -2.913
-13.5 | -0.698 | 0.23571 | 0.002 | -2.963
-13 | -0.671 | 0.23191 | 0.002 | -2.894
-12.5 | -0.644 | 0.23108 | 0.002 | -2.788
-12 | -0.618 | 0.21099 | 0.001 | -2.927
-11.5 | -0.591 | 0.20684 | 0.001 | -2.855
-11 | -0.564 | 0.19038 | 0 | -2.96
-10.5 | -0.535 | 0.18431 | 0 | -2.905
-10 | -0.508 | 0.18161 | 0 | -2.799
-9.5 | -0.481 | 0.17889 | -0.001 | -2.69
-9 | -0.454 | 0.17642 | -0.001 | -2.574
-8.5 | -0.427 | 0.17057 | -0.001 | -2.503
-8 | -0.399 | 0.14669 | -0.001 | -2.721
-7.5 | -0.372 | 0.11282 | -0.002 | -3.298
-7 | -0.514 | 0.07524 | -0.002 | -6.83
-6.5 | -0.543 | 0.06005 | -0.002 | -9.037
-6 | -0.528 | 0.05305 | -0.003 | -9.949
-5.5 | -0.496 | 0.04842 | -0.003 | -10.249
-5 | -0.456 | 0.04403 | -0.004 | -10.35
-4.5 | -0.41 | 0.04097 | -0.004 | -9.998
-4 | -0.36 | 0.03891 | -0.005 | -9.253
-3.5 | -0.308 | 0.03668 | -0.005 | -8.403
-3 | -0.312 | 0.01671 | -0.012 | -18.697
-2.5 | -0.246 | 0.01627 | -0.013 | -15.125
-2 | -0.175 | 0.01412 | -0.014 | -12.422
-1.5 | -0.109 | 0.01388 | -0.014 | -7.842
-1 | -0.041 | 0.01372 | -0.015 | -3.023
-0.5 | 0.027 | 0.01362 | -0.016 | 1.954
0 | 0.094 | 0.01401 | -0.017 | 6.68
0.5 | 0.161 | 0.01417 | -0.018 | 11.329
1 | 0.227 | 0.01439 | -0.019 | 15.783
1.5 | 0.293 | 0.01466 | -0.02 | 19.988
2 | 0.358 | 0.01456 | -0.02 | 24.564
2.5 | 0.422 | 0.01496 | -0.021 | 28.2
3 | 0.485 | 0.01563 | -0.022 | 31.033
3.5 | 0.56 | 0.01843 | -0.023 | 30.392
4 | 0.621 | 0.01914 | -0.024 | 32.479
4.5 | 0.563 | 0.0394 | -0.011 | 14.279
5 | 0.608 | 0.04219 | -0.011 | 14.421
5.5 | 0.65 | 0.04537 | -0.011 | 14.315
6 | 0.683 | 0.05035 | -0.011 | 13.568
6.5 | 0.705 | 0.05605 | -0.011 | 12.575
7 | 0.705 | 0.06623 | -0.011 | 10.639
7.5 | 0.625 | 0.09138 | -0.011 | 6.837
8 | 0.473 | 0.13828 | -0.012 | 3.418
8.5 | 0.499 | 0.1429 | -0.012 | 3.495
9 | 0.527 | 0.16095 | -0.014 | 3.274
9.5 | 0.554 | 0.16423 | -0.014 | 3.372
10 | 0.58 | 0.16782 | -0.015 | 3.459
10.5 | 0.607 | 0.17152 | -0.015 | 3.539
11 | 0.634 | 0.19452 | -0.015 | 3.257
11.5 | 0.661 | 0.22532 | -0.017 | 2.935
12 | 0.688 | 0.22863 | -0.017 | 3.008
12.5 | 0.714 | 0.21605 | -0.018 | 3.306
13 | 0.741 | 0.23301 | -0.018 | 3.178
13.5 | 0.767 | 0.23226 | -0.019 | 3.303
14 | 0.795 | 0.24254 | -0.021 | 3.278
14.5 | 0.821 | 0.24714 | -0.021 | 3.323
15 | 0.847 | 0.26734 | -0.021 | 3.169
15.5 | 0.874 | 0.27641 | -0.022 | 3.161
16 | 0.902 | 0.27932 | -0.024 | 3.228
16.5 | 0.928 | 0.30851 | -0.024 | 3.006
17 | 0.953 | 0.3005 | -0.024 | 3.173
17.5 | 0.979 | 0.32038 | -0.025 | 3.057
18 | 1.008 | 0.33572 | -0.027 | 3.002
18.5 | 1.034 | 0.33734 | -0.027 | 3.064
19 | 1.059 | 0.33704 | -0.027 | 3.142
19.5 | 1.085 | 0.35157 | -0.028 | 3.085
20 | 1.111 | 0.34652 | -0.028 | 3.205

## 16. Re 100k Mach 0.50 (2)
BIGFOIL.COM POLAR EXPORT
NACA65-113 a=0.6
NACA65-113 a=0.6 |  |  |  | Cl Max: | 0.9082 | at alpha= | 20 | deg
XFOIL ncrit=9 |  |  |  | L/D Max: | 34.3826 | at alpha= | 4 | deg
Re: | 100000 |  |  | Cd Min: | 0.2761 | at alpha= | 20 | deg
Mach: | 0.5 |  |  | Cl=0 at alpha= | 0.45899 | deg
|  |  |  | @ Cl=0.1, Cd= | 0.030566
|  |  |  | @ Cl=0.4, Cd= | 0.032792
|  |  |  | @ Cl=0.6, Cd= | 0.027368
alpha (deg) | Cl | Cd | Cm | Cl/Cd
-20 | -0.8045 | 0.26751 | 0.0621 | -3.0074
-19.5 | -0.7829 | 0.25995 | 0.0563 | -3.0117
-19 | -0.7764 | 0.2607 | 0.047 | -2.9781
-18.5 | -0.74 | 0.24355 | 0.0455 | -3.0384
-18 | -0.7164 | 0.23525 | 0.0409 | -3.0453
-17.5 | -0.7004 | 0.22948 | 0.0342 | -3.0521
-17 | -0.6869 | 0.22305 | 0.0275 | -3.0796
-16.5 | -0.6529 | 0.21108 | 0.0259 | -3.0931
-16 | -0.6436 | 0.20659 | 0.0186 | -3.1153
-15.5 | -0.6167 | 0.19565 | 0.0154 | -3.1521
-15 | -0.5931 | 0.18741 | 0.0117 | -3.1647
-14.5 | -0.6067 | 0.18595 | 0.0021 | -3.2627
-14 | -0.5562 | 0.17141 | 0.003 | -3.2449
-13.5 | -0.5591 | 0.16586 | -0.0042 | -3.3709
-13 | -0.5283 | 0.15649 | -0.0059 | -3.3759
-12.5 | -0.5119 | 0.14795 | -0.0095 | -3.46
-12 | -0.5323 | 0.14331 | -0.0178 | -3.7143
-11.5 | -0.4861 | 0.13255 | -0.0166 | -3.6673
-11 | -0.473 | 0.12478 | -0.0195 | -3.7907
-10.5 | -0.4626 | 0.11703 | -0.0224 | -3.9528
-10 | -0.4543 | 0.10902 | -0.0255 | -4.1671
-9.5 | -0.4783 | 0.0915 | -0.0406 | -5.2273
-9 | -0.5012 | 0.07619 | -0.0524 | -6.5783
-8.5 | -0.5408 | 0.06417 | -0.0613 | -8.4276
-8 | -0.5757 | 0.05737 | -0.0609 | -10.0349
-7.5 | -0.6426 | 0.05584 | -0.0489 | -11.5079
-7 | -0.7029 | 0.0538 | -0.0366 | -13.0651
-6.5 | -0.7036 | 0.04644 | -0.0364 | -15.1507
-6 | -0.6715 | 0.03968 | -0.0371 | -16.9229
-5.5 | -0.6233 | 0.03451 | -0.0366 | -18.0614
-5 | -0.5592 | 0.03046 | -0.036 | -18.3585
-4.5 | -0.4864 | 0.0273 | -0.0366 | -17.8168
-4 | -0.4243 | 0.02509 | -0.0356 | -16.9111
-3.5 | -0.3974 | 0.02257 | -0.0307 | -17.6074
-3 | -0.3972 | 0.02261 | -0.0153 | -17.5674
-2.5 | -0.3274 | 0.02829 | -0.0019 | -11.573
-2 | -0.2174 | 0.02949 | -0.0072 | -7.372
-1.5 | -0.1776 | 0.02955 | -0.0039 | -6.0102
-1 | -0.1364 | 0.02954 | -0.0015 | -4.6175
-0.5 | -0.0771 | 0.02953 | -0.0026 | -2.6109
0 | -0.0347 | 0.02963 | -0.0009 | -1.1711
0.5 | 0.0031 | 0.0299 | 0.0013 | 0.10368
1 | 0.0623 | 0.03035 | -0.0003 | 2.0527
1.5 | 0.1547 | 0.03088 | -0.0073 | 5.0097
2 | 0.2252 | 0.03156 | -0.0112 | 7.1356
2.5 | 0.3106 | 0.0323 | -0.0173 | 9.6161
3 | 0.4141 | 0.03287 | -0.0256 | 12.5981
3.5 | 0.5019 | 0.03336 | -0.0314 | 15.045
4 | 0.71 | 0.02065 | -0.0295 | 34.3826
4.5 | 0.7013 | 0.0227 | -0.0175 | 30.8943
5 | 0.6602 | 0.02402 | -0.0024 | 27.4854
5.5 | 0.6173 | 0.02473 | 0.0131 | 24.9616
6 | 0.6337 | 0.02652 | 0.021 | 23.8952
6.5 | 0.7206 | 0.02999 | 0.0212 | 24.028
7 | 0.7903 | 0.03545 | 0.0217 | 22.2934
7.5 | 0.8057 | 0.04032 | 0.0273 | 19.9826
8 | 0.7985 | 0.04553 | 0.0333 | 17.5379
8.5 | 0.7778 | 0.05201 | 0.0371 | 14.9548
9 | 0.7455 | 0.06001 | 0.0377 | 12.4229
9.5 | 0.7076 | 0.07013 | 0.0343 | 10.0898
10 | 0.6718 | 0.08268 | 0.0271 | 8.1253
10.5 | 0.6559 | 0.09525 | 0.0202 | 6.8861
11 | 0.6304 | 0.11287 | 0.0073 | 5.5852
11.5 | 0.6257 | 0.13437 | -0.0063 | 4.6565
12 | 0.6199 | 0.14279 | -0.0119 | 4.3413
12.5 | 0.6307 | 0.15109 | -0.0155 | 4.1743
13 | 0.6415 | 0.15966 | -0.0196 | 4.0179
13.5 | 0.6813 | 0.17029 | -0.0198 | 4.0008
14 | 0.6717 | 0.17619 | -0.0278 | 3.8124
14.5 | 0.6937 | 0.1855 | -0.0311 | 3.7396
15 | 0.7218 | 0.19492 | -0.0334 | 3.7031
15.5 | 0.7235 | 0.20115 | -0.0413 | 3.5968
16 | 0.7501 | 0.21028 | -0.0442 | 3.5671
16.5 | 0.7667 | 0.21894 | -0.0497 | 3.5019
17 | 0.7832 | 0.22603 | -0.0555 | 3.465
17.5 | 0.8169 | 0.2394 | -0.0572 | 3.4123
18 | 0.823 | 0.24268 | -0.0661 | 3.3913
18.5 | 0.8471 | 0.25148 | -0.0702 | 3.3685
19 | 0.8812 | 0.26736 | -0.072 | 3.2959
19.5 | 0.8872 | 0.26816 | -0.0816 | 3.3085
20 | 0.9082 | 0.2761 | -0.0872 | 3.2894

## 17. Re 250k Mach 0.00 (1)
BIGFOIL.COM POLAR EXPORT
NACA65-113 a=0.6
NACA65-113 a=0.6 |  |  |  | Cl Max: | 0.887 | at alpha= | 12 | deg
JavaFoil+Calcfoil stall+Eppler ext transition |  |  |  | L/D Max: | 48.335 | at alpha= | 6 | deg
Re: | 250000 |  |  | Cd Min: | 0.00864 | at alpha= | 1.5 | deg
Mach: | 0 |  |  | Cl=0 at alpha= | -0.69167 | deg
|  |  |  | @ Cl=0.1, Cd= | 0.0087528
|  |  |  | @ Cl=0.4, Cd= | 0.0092659
|  |  |  | @ Cl=0.6, Cd= | 0.014101
alpha (deg) | Cl | Cd | Cm | Cl/Cd
-17.5 | -0.649 | 0.19778 | 0.003 | -3.28
-17 | -0.67 | 0.17965 | 0.003 | -3.728
-16.5 | -0.69 | 0.17393 | 0.003 | -3.968
-16 | -0.71 | 0.16196 | 0.003 | -4.382
-15.5 | -0.728 | 0.15223 | 0.003 | -4.781
-15 | -0.744 | 0.1408 | 0.002 | -5.287
-14.5 | -0.759 | 0.13128 | 0.002 | -5.783
-14 | -0.772 | 0.12271 | 0.002 | -6.289
-13.5 | -0.781 | 0.11543 | 0.002 | -6.77
-13 | -0.788 | 0.10696 | 0.001 | -7.369
-12.5 | -0.792 | 0.10049 | 0.001 | -7.879
-12 | -0.792 | 0.09411 | 0.001 | -8.412
-11.5 | -0.788 | 0.08853 | 0.001 | -8.898
-11 | -0.78 | 0.08242 | 0 | -9.462
-10.5 | -0.768 | 0.07695 | 0 | -9.98
-10 | -0.752 | 0.0709 | 0 | -10.605
-9.5 | -0.731 | 0.06585 | 0 | -11.099
-9 | -0.704 | 0.06239 | -0.001 | -11.291
-8.5 | -0.675 | 0.05761 | -0.001 | -11.723
-8 | -0.643 | 0.05407 | -0.001 | -11.898
-7.5 | -0.609 | 0.05113 | -0.002 | -11.905
-7 | -0.572 | 0.04764 | -0.002 | -12.002
-6.5 | -0.533 | 0.04496 | -0.002 | -11.854
-6 | -0.492 | 0.04231 | -0.003 | -11.628
-5.5 | -0.45 | 0.04006 | -0.003 | -11.224
-5 | -0.406 | 0.03781 | -0.004 | -10.736
-4.5 | -0.448 | 0.01218 | -0.009 | -36.767
-4 | -0.392 | 0.01269 | -0.009 | -30.862
-3.5 | -0.334 | 0.01229 | -0.01 | -27.176
-3 | -0.275 | 0.0123 | -0.011 | -22.366
-2.5 | -0.216 | 0.00909 | -0.012 | -23.734
-2 | -0.156 | 0.00901 | -0.012 | -17.341
-1.5 | -0.096 | 0.00893 | -0.013 | -10.809
-1 | -0.037 | 0.00896 | -0.014 | -4.083
-0.5 | 0.023 | 0.00893 | -0.015 | 2.623
0 | 0.083 | 0.00875 | -0.015 | 9.54
0.5 | 0.143 | 0.00876 | -0.016 | 16.363
1 | 0.203 | 0.00883 | -0.017 | 23.036
1.5 | 0.263 | 0.00864 | -0.018 | 30.447
2 | 0.322 | 0.00867 | -0.018 | 37.134
2.5 | 0.381 | 0.00922 | -0.019 | 41.293
3 | 0.439 | 0.00936 | -0.02 | 46.866
3.5 | 0.495 | 0.01327 | -0.021 | 37.316
4 | 0.551 | 0.0137 | -0.021 | 40.25
4.5 | 0.606 | 0.01415 | -0.022 | 42.839
5 | 0.66 | 0.01465 | -0.023 | 45.022
5.5 | 0.712 | 0.0152 | -0.023 | 46.82
6 | 0.762 | 0.01576 | -0.024 | 48.335
6.5 | 0.665 | 0.04358 | -0.012 | 15.267
7 | 0.703 | 0.04665 | -0.012 | 15.069
7.5 | 0.739 | 0.04985 | -0.012 | 14.823
8 | 0.77 | 0.05332 | -0.011 | 14.444
8.5 | 0.799 | 0.05686 | -0.012 | 14.045
9 | 0.824 | 0.06088 | -0.012 | 13.529
9.5 | 0.844 | 0.06487 | -0.012 | 13.013
10 | 0.861 | 0.06974 | -0.012 | 12.346
10.5 | 0.874 | 0.07473 | -0.012 | 11.691
11 | 0.882 | 0.07983 | -0.012 | 11.048
11.5 | 0.886 | 0.08566 | -0.012 | 10.346
12 | 0.887 | 0.09122 | -0.012 | 9.72
12.5 | 0.883 | 0.09952 | -0.013 | 8.875
13 | 0.876 | 0.10663 | -0.013 | 8.216
13.5 | 0.866 | 0.1125 | -0.013 | 7.694
14 | 0.852 | 0.12221 | -0.013 | 6.972
14.5 | 0.836 | 0.13055 | -0.013 | 6.404
15 | 0.818 | 0.14065 | -0.013 | 5.814
15.5 | 0.798 | 0.1475 | -0.013 | 5.408
16 | 0.776 | 0.1573 | -0.014 | 4.935
16.5 | 0.754 | 0.16698 | -0.014 | 4.514
17 | 0.73 | 0.17909 | -0.014 | 4.077

## 18. Re 250k Mach 0.00 (2)
BIGFOIL.COM POLAR EXPORT
NACA65-113 a=0.6
NACA65-113 a=0.6 |  |  |  | Cl Max: | 0.9564 | at alpha= | 9.5 | deg
XFOIL ncrit=9 |  |  |  | L/D Max: | 56.181 | at alpha= | 5 | deg
Re: | 250000 |  |  | Cd Min: | 0.23813 | at alpha= | -20 | deg
Mach: | 0 |  |  | Cl=0 at alpha= | -0.67967 | deg
|  |  |  | @ Cl=0.1, Cd= | 0.011667
|  |  |  | @ Cl=0.4, Cd= | 0.012044
|  |  |  | @ Cl=0.6, Cd= | 0.013086
alpha (deg) | Cl | Cd | Cm | Cl/Cd
-20 | -0.7326 | 0.23813 | 0.0504 | -3.0765
-19.5 | -0.7167 | 0.23136 | 0.0456 | -3.0978
-19 | -0.7132 | 0.2259 | 0.0375 | -3.1571
-18.5 | -0.6892 | 0.21653 | 0.0358 | -3.1829
-18 | -0.6703 | 0.21023 | 0.0329 | -3.1884
-17.5 | -0.6545 | 0.20353 | 0.029 | -3.2157
-17 | -0.6444 | 0.19606 | 0.023 | -3.2867
-16.5 | -0.6436 | 0.18825 | 0.0152 | -3.4189
-16 | -0.6183 | 0.18011 | 0.0151 | -3.4329
-15.5 | -0.6017 | 0.17354 | 0.0122 | -3.4672
-15 | -0.5914 | 0.16576 | 0.0077 | -3.5678
-14.5 | -0.5987 | 0.1555 | -0.0019 | -3.8502
-14 | -0.5883 | 0.14582 | -0.004 | -4.0344
-13.5 | -0.5688 | 0.14023 | -0.005 | -4.0562
-13 | -0.5627 | 0.13187 | -0.0093 | -4.2671
-12.5 | -0.5842 | 0.11731 | -0.0219 | -4.98
-12 | -0.5974 | 0.1035 | -0.028 | -5.772
-11.5 | -0.5788 | 0.09955 | -0.0268 | -5.8142
-11 | -0.5975 | 0.08567 | -0.0363 | -6.9744
-10.5 | -0.6537 | 0.07066 | -0.047 | -9.2513
-10 | -0.6962 | 0.06267 | -0.048 | -11.109
-9.5 | -0.7248 | 0.05695 | -0.0444 | -12.727
-8.5 | -0.7099 | 0.04434 | -0.0429 | -16.0104
-8 | -0.6723 | 0.03123 | -0.0406 | -21.5274
-7.5 | -0.6172 | 0.02582 | -0.0415 | -23.904
-7 | -0.5655 | 0.02174 | -0.0411 | -26.012
-6.5 | -0.5198 | 0.01968 | -0.0395 | -26.4126
-6 | -0.4767 | 0.01811 | -0.0371 | -26.3225
-5.5 | -0.4377 | 0.01662 | -0.0343 | -26.3357
-5 | -0.3987 | 0.01542 | -0.0316 | -25.856
-4 | -0.3443 | 0.01079 | -0.0235 | -31.9092
-3.5 | -0.2981 | 0.01071 | -0.0211 | -27.8338
-3 | -0.2464 | 0.01088 | -0.02 | -22.6471
-2.5 | -0.1982 | 0.01154 | -0.0168 | -17.175
-2 | -0.1451 | 0.0117 | -0.016 | -12.4017
-1.5 | -0.0904 | 0.0117 | -0.0159 | -7.7265
-1 | -0.0353 | 0.01162 | -0.016 | -3.0379
-0.5 | 0.0198 | 0.01165 | -0.0162 | 1.6996
0 | 0.0749 | 0.01163 | -0.0161 | 6.4402
0.5 | 0.1296 | 0.01171 | -0.0163 | 11.0675
1 | 0.1847 | 0.01173 | -0.0163 | 15.746
1.5 | 0.2385 | 0.01188 | -0.0163 | 20.0758
2 | 0.2929 | 0.01194 | -0.0158 | 24.531
2.5 | 0.3451 | 0.01208 | -0.0154 | 28.5679
3 | 0.3971 | 0.01208 | -0.0144 | 32.8725
3.5 | 0.4488 | 0.01144 | -0.0122 | 39.2308
4 | 0.4958 | 0.01069 | -0.009 | 46.3798
4.5 | 0.5439 | 0.01045 | -0.0069 | 52.0478
5 | 0.5899 | 0.0105 | -0.0044 | 56.181
5.5 | 0.6074 | 0.01498 | -0.0011 | 40.5474
6 | 0.6759 | 0.01694 | -0.0056 | 39.8996
6.5 | 0.723 | 0.01898 | -0.0064 | 38.0927
7 | 0.7377 | 0.02005 | 0.0001 | 36.793
7.5 | 0.7778 | 0.0218 | 0.0021 | 35.6789
8 | 0.8334 | 0.02544 | 0.0014 | 32.7594
8.5 | 0.8828 | 0.02845 | 0.0022 | 31.0299
9 | 0.9245 | 0.03183 | 0.0039 | 29.0449
9.5 | 0.9564 | 0.03786 | 0.0066 | 25.2615
10.5 | 0.9368 | 0.06556 | 0.0172 | 14.2892
11.5 | 0.8306 | 0.07503 | 0.0263 | 11.0702
12 | 0.7754 | 0.0874 | 0.0209 | 8.8719
12.5 | 0.724 | 0.10547 | 0.0093 | 6.8645
13 | 0.6914 | 0.12524 | -0.0042 | 5.5206
13.5 | 0.6971 | 0.13336 | -0.0077 | 5.2272
14 | 0.7129 | 0.13921 | -0.006 | 5.121
14.5 | 0.6925 | 0.1557 | -0.0193 | 4.4477

## 19. Re 250k Mach 0.10 (1)
BIGFOIL.COM POLAR EXPORT
NACA65-113 a=0.6
NACA65-113 a=0.6 |  |  |  | Cl Max: | 0.877 | at alpha= | 11.5 | deg
JavaFoil+Calcfoil stall+Eppler ext transition |  |  |  | L/D Max: | 48.331 | at alpha= | 6 | deg
Re: | 250000 |  |  | Cd Min: | 0.00866 | at alpha= | 1.5 | deg
Mach: | 0.1 |  |  | Cl=0 at alpha= | -0.69672 | deg
|  |  |  | @ Cl=0.1, Cd= | 0.0087853
|  |  |  | @ Cl=0.4, Cd= | 0.0092727
|  |  |  | @ Cl=0.6, Cd= | 0.014123
alpha (deg) | Cl | Cd | Cm | Cl/Cd
-17 | -0.624 | 0.19452 | 0.003 | -3.208
-16.5 | -0.648 | 0.18151 | 0.003 | -3.568
-16 | -0.671 | 0.17022 | 0.003 | -3.941
-15.5 | -0.693 | 0.15595 | 0.003 | -4.441
-15 | -0.713 | 0.14689 | 0.002 | -4.853
-14.5 | -0.731 | 0.13594 | 0.002 | -5.379
-14 | -0.747 | 0.12602 | 0.002 | -5.93
-13.5 | -0.761 | 0.11802 | 0.002 | -6.445
-13 | -0.771 | 0.11074 | 0.001 | -6.961
-12.5 | -0.777 | 0.1033 | 0.001 | -7.527
-12 | -0.78 | 0.09544 | 0.001 | -8.176
-11.5 | -0.779 | 0.08933 | 0.001 | -8.722
-11 | -0.774 | 0.0828 | 0 | -9.343
-10.5 | -0.764 | 0.07775 | 0 | -9.822
-10 | -0.749 | 0.07146 | 0 | -10.486
-9.5 | -0.73 | 0.06711 | 0 | -10.874
-9 | -0.704 | 0.06239 | -0.001 | -11.286
-8.5 | -0.676 | 0.05843 | -0.001 | -11.566
-8 | -0.644 | 0.05401 | -0.001 | -11.929
-7.5 | -0.61 | 0.0511 | -0.002 | -11.942
-7 | -0.574 | 0.04746 | -0.002 | -12.085
-6.5 | -0.535 | 0.0449 | -0.002 | -11.911
-6 | -0.494 | 0.0423 | -0.003 | -11.675
-5.5 | -0.451 | 0.04002 | -0.003 | -11.28
-5 | -0.408 | 0.0379 | -0.004 | -10.759
-4.5 | -0.45 | 0.01226 | -0.009 | -36.658
-4 | -0.393 | 0.01232 | -0.009 | -31.926
-3.5 | -0.335 | 0.01232 | -0.01 | -27.224
-3 | -0.276 | 0.01235 | -0.011 | -22.378
-2.5 | -0.217 | 0.00908 | -0.012 | -23.896
-2 | -0.157 | 0.009 | -0.012 | -17.452
-1.5 | -0.097 | 0.00897 | -0.013 | -10.815
-1 | -0.037 | 0.00895 | -0.014 | -4.109
-0.5 | 0.024 | 0.00897 | -0.015 | 2.623
0 | 0.084 | 0.00878 | -0.015 | 9.547
0.5 | 0.144 | 0.0088 | -0.016 | 16.383
1 | 0.204 | 0.00886 | -0.017 | 23.06
1.5 | 0.264 | 0.00866 | -0.018 | 30.548
2 | 0.324 | 0.00874 | -0.019 | 37.036
2.5 | 0.382 | 0.00923 | -0.019 | 41.407
3 | 0.441 | 0.00937 | -0.02 | 47.016
3.5 | 0.498 | 0.01335 | -0.021 | 37.273
4 | 0.554 | 0.01373 | -0.021 | 40.335
4.5 | 0.609 | 0.0142 | -0.022 | 42.867
5 | 0.663 | 0.01472 | -0.023 | 45.025
5.5 | 0.715 | 0.01527 | -0.023 | 46.795
6 | 0.765 | 0.01582 | -0.024 | 48.331
6.5 | 0.667 | 0.0438 | -0.012 | 15.24
7 | 0.705 | 0.0467 | -0.012 | 15.104
7.5 | 0.741 | 0.04992 | -0.012 | 14.841
8 | 0.772 | 0.05348 | -0.011 | 14.429
8.5 | 0.8 | 0.05679 | -0.012 | 14.08
9 | 0.823 | 0.06078 | -0.012 | 13.545
9.5 | 0.843 | 0.06537 | -0.012 | 12.893
10 | 0.858 | 0.06977 | -0.012 | 12.299
10.5 | 0.869 | 0.07563 | -0.012 | 11.489
11 | 0.875 | 0.08072 | -0.012 | 10.839
11.5 | 0.877 | 0.08695 | -0.012 | 10.083
12 | 0.874 | 0.09414 | -0.012 | 9.287
12.5 | 0.868 | 0.10017 | -0.013 | 8.661
13 | 0.857 | 0.10831 | -0.013 | 7.913
13.5 | 0.843 | 0.11422 | -0.013 | 7.38
14 | 0.826 | 0.12319 | -0.013 | 6.704
14.5 | 0.806 | 0.13404 | -0.013 | 6.013
15 | 0.784 | 0.14196 | -0.013 | 5.522
15.5 | 0.76 | 0.1522 | -0.013 | 4.992
16 | 0.735 | 0.16529 | -0.014 | 4.445
16.5 | 0.708 | 0.17604 | -0.014 | 4.024

## 20. Re 250k Mach 0.10 (2)
BIGFOIL.COM POLAR EXPORT
NACA65-113 a=0.6
NACA65-113 a=0.6 |  |  |  | Cl Max: | 0.9542 | at alpha= | 9.5 | deg
XFOIL ncrit=9 |  |  |  | L/D Max: | 55.3991 | at alpha= | 5 | deg
Re: | 250000 |  |  | Cd Min: | 0.15623 | at alpha= | 14.5 | deg
Mach: | 0.1 |  |  | Cl=0 at alpha= | -0.67928 | deg
|  |  |  | @ Cl=0.1, Cd= | 0.01171
|  |  |  | @ Cl=0.4, Cd= | 0.012121
|  |  |  | @ Cl=0.6, Cd= | 0.013187
alpha (deg) | Cl | Cd | Cm | Cl/Cd
-14 | -0.5854 | 0.14698 | -0.0034 | -3.9829
-13.5 | -0.5665 | 0.14117 | -0.0047 | -4.0129
-13 | -0.5609 | 0.13262 | -0.0092 | -4.2294
-12.5 | -0.582 | 0.11831 | -0.0218 | -4.9193
-12 | -0.5843 | 0.10739 | -0.0247 | -5.4409
-11.5 | -0.5705 | 0.10177 | -0.0254 | -5.6058
-11 | -0.5819 | 0.08992 | -0.0328 | -6.4713
-10.5 | -0.6346 | 0.07291 | -0.046 | -8.7039
-10 | -0.6822 | 0.06376 | -0.0488 | -10.6995
-9.5 | -0.7259 | 0.05898 | -0.0444 | -12.3076
-9 | -0.7614 | 0.05241 | -0.0386 | -14.5278
-8.5 | -0.7076 | 0.0451 | -0.0438 | -15.6896
-8 | -0.6733 | 0.03162 | -0.0415 | -21.2935
-7.5 | -0.6193 | 0.02622 | -0.0422 | -23.6194
-7 | -0.5685 | 0.02213 | -0.0416 | -25.6891
-6.5 | -0.5225 | 0.01992 | -0.0399 | -26.2299
-6 | -0.4787 | 0.01828 | -0.0376 | -26.1871
-5.5 | -0.4388 | 0.01681 | -0.0348 | -26.1035
-5 | -0.4002 | 0.01552 | -0.032 | -25.7861
-4.5 | -0.3591 | 0.01442 | -0.0296 | -24.9029
-4 | -0.3444 | 0.01092 | -0.0241 | -31.5385
-3.5 | -0.2999 | 0.01074 | -0.0213 | -27.9236
-3 | -0.2479 | 0.01091 | -0.0201 | -22.7223
-2.5 | -0.1992 | 0.01157 | -0.017 | -17.2169
-2 | -0.146 | 0.01175 | -0.016 | -12.4255
-1.5 | -0.0909 | 0.01174 | -0.016 | -7.7428
-1 | -0.0356 | 0.01166 | -0.0161 | -3.0532
-0.5 | 0.0199 | 0.0117 | -0.0163 | 1.7009
0 | 0.0753 | 0.01167 | -0.0162 | 6.4524
0.5 | 0.1303 | 0.01176 | -0.0164 | 11.0799
1 | 0.1859 | 0.01178 | -0.0164 | 15.781
1.5 | 0.2397 | 0.01193 | -0.0163 | 20.0922
2 | 0.2945 | 0.012 | -0.0159 | 24.5417
2.5 | 0.3471 | 0.01212 | -0.0155 | 28.6386
3 | 0.3993 | 0.01213 | -0.0145 | 32.9184
3.5 | 0.4513 | 0.01147 | -0.0122 | 39.3461
4 | 0.499 | 0.01071 | -0.0091 | 46.592
4.5 | 0.5472 | 0.01047 | -0.0068 | 52.2636
5 | 0.59 | 0.01065 | -0.0037 | 55.3991
5.5 | 0.6077 | 0.01514 | -0.0005 | 40.1387
6 | 0.6767 | 0.01708 | -0.005 | 39.6194
6.5 | 0.7221 | 0.01911 | -0.0054 | 37.7865
7 | 0.7386 | 0.02025 | 0.0009 | 36.4741
7.5 | 0.7797 | 0.02205 | 0.0028 | 35.3605
8 | 0.8365 | 0.02578 | 0.0021 | 32.4476
8.5 | 0.8857 | 0.02898 | 0.003 | 30.5625
9 | 0.9259 | 0.03257 | 0.0049 | 28.428
9.5 | 0.9542 | 0.03886 | 0.008 | 24.5548
11 | 0.8807 | 0.06919 | 0.0257 | 12.7287
11.5 | 0.8247 | 0.0767 | 0.0264 | 10.7523
12 | 0.7742 | 0.08854 | 0.0213 | 8.7441
12.5 | 0.7286 | 0.10472 | 0.0113 | 6.9576
13 | 0.6874 | 0.1268 | -0.005 | 5.4211
13.5 | 0.6912 | 0.1356 | -0.0091 | 5.0973
14 | 0.7108 | 0.14062 | -0.0067 | 5.0548
14.5 | 0.6933 | 0.15623 | -0.0191 | 4.4377

## 21. Re 250k Mach 0.25 (1)
BIGFOIL.COM POLAR EXPORT
NACA65-113 a=0.6
NACA65-113 a=0.6 |  |  |  | Cl Max: | 0.829 | at alpha= | 10 | deg
JavaFoil+Calcfoil stall+Eppler ext transition |  |  |  | L/D Max: | 47.623 | at alpha= | 6 | deg
Re: | 250000 |  |  | Cd Min: | 0.00851 | at alpha= | 1.5 | deg
Mach: | 0.25 |  |  | Cl=0 at alpha= | -0.69355 | deg
|  |  |  | @ Cl=0.1, Cd= | 0.0088713
|  |  |  | @ Cl=0.4, Cd= | 0.0093803
|  |  |  | @ Cl=0.6, Cd= | 0.17528
alpha (deg) | Cl | Cd | Cm | Cl/Cd
-15.5 | -0.36 | 0.22973 | 0.003 | -1.567
-15 | -0.421 | 0.20293 | 0.002 | -2.074
-14.5 | -0.477 | 0.17887 | 0.002 | -2.667
-14 | -0.529 | 0.16277 | 0.002 | -3.248
-13.5 | -0.575 | 0.14926 | 0.002 | -3.856
-13 | -0.617 | 0.12985 | 0.001 | -4.749
-12.5 | -0.652 | 0.11732 | 0.001 | -5.558
-12 | -0.681 | 0.10744 | 0.001 | -6.338
-11.5 | -0.703 | 0.09912 | 0.001 | -7.089
-11 | -0.717 | 0.08964 | 0 | -8
-10.5 | -0.724 | 0.08303 | 0 | -8.721
-10 | -0.724 | 0.07548 | 0 | -9.588
-9.5 | -0.715 | 0.07043 | 0 | -10.148
-9 | -0.697 | 0.0654 | -0.001 | -10.655
-8.5 | -0.674 | 0.06028 | -0.001 | -11.187
-8 | -0.647 | 0.0567 | -0.001 | -11.416
-7.5 | -0.616 | 0.05236 | -0.002 | -11.773
-7 | -0.582 | 0.04867 | -0.002 | -11.958
-6.5 | -0.544 | 0.04543 | -0.003 | -11.985
-6 | -0.504 | 0.0428 | -0.003 | -11.78
-5.5 | -0.462 | 0.04037 | -0.003 | -11.441
-5 | -0.418 | 0.03815 | -0.004 | -10.953
-4.5 | -0.373 | 0.03592 | -0.004 | -10.378
-4 | -0.403 | 0.01215 | -0.01 | -33.145
-3.5 | -0.344 | 0.01218 | -0.01 | -28.234
-3 | -0.284 | 0.01221 | -0.011 | -23.231
-2.5 | -0.223 | 0.0092 | -0.012 | -24.202
-2 | -0.161 | 0.00916 | -0.013 | -17.619
-1.5 | -0.1 | 0.00907 | -0.014 | -10.981
-1 | -0.038 | 0.00905 | -0.014 | -4.175
-0.5 | 0.024 | 0.0089 | -0.015 | 2.717
0 | 0.086 | 0.00886 | -0.016 | 9.723
0.5 | 0.148 | 0.00891 | -0.017 | 16.616
1 | 0.21 | 0.00871 | -0.017 | 24.105
1.5 | 0.271 | 0.00851 | -0.018 | 31.91
2 | 0.332 | 0.00931 | -0.019 | 35.65
2.5 | 0.392 | 0.00936 | -0.02 | 41.858
3 | 0.451 | 0.00951 | -0.02 | 47.464
3.5 | 0.51 | 0.01364 | -0.021 | 37.368
4 | 0.567 | 0.01406 | -0.022 | 40.335
4.5 | 0.623 | 0.01458 | -0.023 | 42.752
5 | 0.678 | 0.01513 | -0.023 | 44.783
5.5 | 0.73 | 0.01575 | -0.024 | 46.332
6 | 0.78 | 0.01637 | -0.025 | 47.623
6.5 | 0.68 | 0.04472 | -0.012 | 15.213
7 | 0.717 | 0.04748 | -0.012 | 15.11
7.5 | 0.751 | 0.05069 | -0.012 | 14.811
8 | 0.778 | 0.05482 | -0.011 | 14.191
8.5 | 0.8 | 0.05876 | -0.012 | 13.619
9 | 0.816 | 0.06289 | -0.012 | 12.981
9.5 | 0.826 | 0.06877 | -0.012 | 12.015
10 | 0.829 | 0.07441 | -0.012 | 11.141
10.5 | 0.824 | 0.08045 | -0.012 | 10.247
11 | 0.812 | 0.08714 | -0.012 | 9.323
11.5 | 0.793 | 0.09386 | -0.012 | 8.445
12 | 0.765 | 0.10423 | -0.012 | 7.344
12.5 | 0.731 | 0.11401 | -0.012 | 6.412
13 | 0.69 | 0.12728 | -0.013 | 5.421
13.5 | 0.643 | 0.14358 | -0.012 | 4.478
14 | 0.591 | 0.16039 | -0.012 | 3.682
14.5 | 0.534 | 0.17025 | -0.013 | 3.135
15 | 0.472 | 0.17528 | -0.013 | 2.696

## 22. Re 250k Mach 0.25 (2)
BIGFOIL.COM POLAR EXPORT
NACA65-113 a=0.6
NACA65-113 a=0.6 |  |  |  | Cl Max: | 0.9306 | at alpha= | 9.5 | deg
XFOIL ncrit=9 |  |  |  | L/D Max: | 53.1197 | at alpha= | 4.5 | deg
Re: | 250000 |  |  | Cd Min: | 0.24354 | at alpha= | -20 | deg
Mach: | 0.25 |  |  | Cl=0 at alpha= | -0.67657 | deg
|  |  |  | @ Cl=0.1, Cd= | 0.011982
|  |  |  | @ Cl=0.4, Cd= | 0.012378
|  |  |  | @ Cl=0.6, Cd= | 0.14795
alpha (deg) | Cl | Cd | Cm | Cl/Cd
-20 | -0.7466 | 0.24354 | 0.0534 | -3.0656
-19.5 | -0.7317 | 0.23676 | 0.0473 | -3.0905
-19 | -0.7264 | 0.23175 | 0.0396 | -3.1344
-18.5 | -0.6969 | 0.22165 | 0.0391 | -3.1441
-18 | -0.6784 | 0.21498 | 0.0354 | -3.1556
-17.5 | -0.6617 | 0.2079 | 0.031 | -3.1828
-17 | -0.6566 | 0.20105 | 0.0232 | -3.2659
-16.5 | -0.6491 | 0.19325 | 0.0166 | -3.3589
-16 | -0.6174 | 0.18489 | 0.0176 | -3.3393
-15.5 | -0.6015 | 0.17777 | 0.0138 | -3.3836
-15 | -0.5978 | 0.16957 | 0.0067 | -3.5254
-14.5 | -0.5968 | 0.16042 | -0.0011 | -3.7202
-14 | -0.573 | 0.15233 | -0.0005 | -3.7616
-13.5 | -0.5576 | 0.14545 | -0.0033 | -3.8336
-13 | -0.5622 | 0.13515 | -0.0117 | -4.1598
-12.5 | -0.5724 | 0.12245 | -0.0198 | -4.6746
-12 | -0.55 | 0.11704 | -0.0185 | -4.6992
-11.5 | -0.5435 | 0.10904 | -0.0219 | -4.9844
-11 | -0.5657 | 0.09401 | -0.0343 | -6.0174
-10.5 | -0.6295 | 0.07899 | -0.0485 | -7.9694
-9.5 | -0.6999 | 0.06099 | -0.05 | -11.4757
-9 | -0.6957 | 0.05504 | -0.0484 | -12.6399
-8 | -0.6759 | 0.03367 | -0.0471 | -20.0743
-7.5 | -0.6278 | 0.02867 | -0.0465 | -21.8975
-7 | -0.5853 | 0.02497 | -0.0439 | -23.4401
-6.5 | -0.5373 | 0.0213 | -0.0423 | -25.2254
-6 | -0.4898 | 0.01926 | -0.0401 | -25.4309
-5.5 | -0.4449 | 0.01792 | -0.0375 | -24.827
-5 | -0.4075 | 0.0161 | -0.0342 | -25.3106
-4.5 | -0.3666 | 0.01488 | -0.0314 | -24.6371
-4 | -0.3337 | 0.01279 | -0.028 | -26.0907
-3.5 | -0.3088 | 0.0109 | -0.0226 | -28.3303
-3 | -0.2561 | 0.01106 | -0.0209 | -23.1555
-2.5 | -0.205 | 0.01172 | -0.0181 | -17.4915
-2 | -0.1508 | 0.01199 | -0.0165 | -12.5771
-1.5 | -0.094 | 0.01198 | -0.0165 | -7.8464
-1 | -0.037 | 0.01196 | -0.0165 | -3.0936
-0.5 | 0.0202 | 0.01194 | -0.0166 | 1.6918
0 | 0.0771 | 0.01197 | -0.0168 | 6.4411
0.5 | 0.1342 | 0.012 | -0.0169 | 11.1833
1 | 0.1903 | 0.01213 | -0.0169 | 15.6884
1.5 | 0.2471 | 0.01218 | -0.0167 | 20.2874
2 | 0.3021 | 0.01237 | -0.0165 | 24.422
2.5 | 0.3589 | 0.01237 | -0.0161 | 29.0137
3 | 0.4127 | 0.01238 | -0.0151 | 33.336
3.5 | 0.4657 | 0.01151 | -0.0123 | 40.4605
4 | 0.5151 | 0.01087 | -0.0091 | 47.3873
4.5 | 0.5636 | 0.01061 | -0.0062 | 53.1197
5 | 0.5802 | 0.01219 | 0.0012 | 47.5964
5.5 | 0.6108 | 0.01571 | 0.003 | 38.8797
6 | 0.6801 | 0.01786 | -0.0013 | 38.0795
6.5 | 0.7142 | 0.01982 | 0.0008 | 36.0343
7 | 0.7434 | 0.02139 | 0.0053 | 34.7546
7.5 | 0.7912 | 0.02361 | 0.0065 | 33.5112
8 | 0.8519 | 0.02794 | 0.0059 | 30.4903
8.5 | 0.8949 | 0.032 | 0.008 | 27.9656
9 | 0.9225 | 0.0368 | 0.0116 | 25.0679
9.5 | 0.9306 | 0.04333 | 0.0164 | 21.477
10 | 0.9203 | 0.05053 | 0.0217 | 18.2129
11 | 0.7792 | 0.07636 | 0.0266 | 10.2043
11.5 | 0.7245 | 0.09109 | 0.0174 | 7.9537
12 | 0.6981 | 0.10678 | 0.007 | 6.5377
12.5 | 0.7311 | 0.11005 | 0.0134 | 6.6433
13 | 0.6858 | 0.13014 | -0.0037 | 5.2697
13.5 | 0.674 | 0.14348 | -0.0136 | 4.6975
14 | 0.6953 | 0.14855 | -0.014 | 4.6806
14.5 | 0.5387 | 0.14795 | -0.0166 | 3.6411

## 23. Re 250k Mach 0.50 (1)
BIGFOIL.COM POLAR EXPORT
NACA65-113 a=0.6
NACA65-113 a=0.6 |  |  |  | Cl Max: | 1.111 | at alpha= | 20 | deg
JavaFoil+Calcfoil stall+Eppler ext transition |  |  |  | L/D Max: | 49.389 | at alpha= | 3 | deg
Re: | 250000 |  |  | Cd Min: | 0.00864 | at alpha= | -0.5 | deg
Mach: | 0.5 |  |  | Cl=0 at alpha= | -0.69565 | deg
|  |  |  | @ Cl=0.1, Cd= | 0.0092552
|  |  |  | @ Cl=0.4, Cd= | 0.01
|  |  |  | @ Cl=0.6, Cd= | 0.015268
alpha (deg) | Cl | Cd | Cm | Cl/Cd
-20 | -1.049 | 0.2657 | 0.008 | -3.947
-19.5 | -1.023 | 0.25954 | 0.008 | -3.94
-19 | -0.996 | 0.26145 | 0.007 | -3.811
-18.5 | -0.97 | 0.25651 | 0.007 | -3.783
-18 | -0.941 | 0.23859 | 0.006 | -3.946
-17.5 | -0.915 | 0.22997 | 0.006 | -3.979
-17 | -0.889 | 0.22495 | 0.005 | -3.95
-16.5 | -0.862 | 0.21572 | 0.005 | -3.996
-16 | -0.835 | 0.21418 | 0.005 | -3.898
-15.5 | -0.807 | 0.20204 | 0.004 | -3.993
-15 | -0.78 | 0.19499 | 0.004 | -4
-14.5 | -0.753 | 0.18252 | 0.003 | -4.127
-14 | -0.727 | 0.19354 | 0.003 | -3.754
-13.5 | -0.699 | 0.1766 | 0.002 | -3.956
-13 | -0.671 | 0.17111 | 0.002 | -3.922
-12.5 | -0.644 | 0.16941 | 0.002 | -3.803
-12 | -0.618 | 0.15725 | 0.001 | -3.927
-11.5 | -0.591 | 0.15347 | 0.001 | -3.848
-11 | -0.564 | 0.14727 | 0 | -3.827
-10.5 | -0.535 | 0.14194 | 0 | -3.772
-10 | -0.508 | 0.13918 | 0 | -3.653
-9.5 | -0.481 | 0.13645 | -0.001 | -3.527
-9 | -0.454 | 0.13393 | -0.001 | -3.391
-8.5 | -0.427 | 0.12636 | -0.001 | -3.379
-8 | -0.399 | 0.1074 | -0.001 | -3.717
-7.5 | -0.372 | 0.08854 | -0.002 | -4.203
-7 | -0.514 | 0.06217 | -0.002 | -8.266
-6.5 | -0.543 | 0.05232 | -0.002 | -10.376
-6 | -0.528 | 0.0466 | -0.003 | -11.333
-5.5 | -0.497 | 0.04322 | -0.003 | -11.49
-5 | -0.456 | 0.04002 | -0.004 | -11.393
-4.5 | -0.41 | 0.03745 | -0.004 | -10.944
-4 | -0.361 | 0.03531 | -0.005 | -10.212
-3.5 | -0.38 | 0.0137 | -0.012 | -27.694
-3 | -0.314 | 0.01331 | -0.012 | -23.601
-2.5 | -0.247 | 0.01294 | -0.013 | -19.104
-2 | -0.18 | 0.00903 | -0.014 | -19.914
-1.5 | -0.111 | 0.0092 | -0.015 | -12.094
-1 | -0.042 | 0.00891 | -0.016 | -4.737
-0.5 | 0.027 | 0.00864 | -0.017 | 3.127
0 | 0.096 | 0.00925 | -0.018 | 10.369
0.5 | 0.165 | 0.00934 | -0.019 | 17.612
1 | 0.233 | 0.00963 | -0.019 | 24.191
1.5 | 0.301 | 0.00974 | -0.02 | 30.9
2 | 0.367 | 0.00993 | -0.021 | 36.995
2.5 | 0.433 | 0.01007 | -0.022 | 43.043
3 | 0.499 | 0.0101 | -0.023 | 49.389
3.5 | 0.563 | 0.01485 | -0.023 | 37.912
4 | 0.625 | 0.01555 | -0.024 | 40.182
4.5 | 0.683 | 0.01626 | -0.025 | 42.033
5 | 0.609 | 0.03862 | -0.012 | 15.77
5.5 | 0.65 | 0.04119 | -0.012 | 15.781
6 | 0.684 | 0.04488 | -0.012 | 15.233
6.5 | 0.705 | 0.04994 | -0.011 | 14.121
7 | 0.705 | 0.05683 | -0.011 | 12.401
7.5 | 0.625 | 0.07195 | -0.011 | 8.683
8 | 0.473 | 0.10445 | -0.012 | 4.525
8.5 | 0.499 | 0.11018 | -0.012 | 4.534
9 | 0.527 | 0.12081 | -0.014 | 4.363
9.5 | 0.554 | 0.12377 | -0.014 | 4.474
10 | 0.58 | 0.12695 | -0.015 | 4.572
10.5 | 0.607 | 0.13023 | -0.015 | 4.662
11 | 0.634 | 0.14691 | -0.015 | 4.313
11.5 | 0.661 | 0.16324 | -0.017 | 4.051
12 | 0.688 | 0.16652 | -0.018 | 4.131
12.5 | 0.714 | 0.1616 | -0.018 | 4.42
13 | 0.741 | 0.17173 | -0.018 | 4.312
13.5 | 0.767 | 0.17431 | -0.019 | 4.402
14 | 0.795 | 0.18188 | -0.021 | 4.371
14.5 | 0.821 | 0.1862 | -0.021 | 4.411
15 | 0.847 | 0.20008 | -0.021 | 4.235
15.5 | 0.874 | 0.20051 | -0.022 | 4.358
16 | 0.902 | 0.21309 | -0.024 | 4.232
16.5 | 0.928 | 0.22374 | -0.024 | 4.146
17 | 0.954 | 0.23055 | -0.024 | 4.136
17.5 | 0.98 | 0.23456 | -0.025 | 4.176
18 | 1.008 | 0.25244 | -0.027 | 3.993
18.5 | 1.034 | 0.25537 | -0.027 | 4.047
19 | 1.059 | 0.25559 | -0.027 | 4.144
19.5 | 1.085 | 0.26777 | -0.028 | 4.051
20 | 1.111 | 0.26847 | -0.029 | 4.138

## 24. Re 250k Mach 0.50 (2)
BIGFOIL.COM POLAR EXPORT
NACA65-113 a=0.6
NACA65-113 a=0.6 |  |  |  | Cl Max: | 0.9118 | at alpha= | 20 | deg
XFOIL ncrit=9 |  |  |  | L/D Max: | 50.3293 | at alpha= | 4 | deg
Re: | 250000 |  |  | Cd Min: | 0.27488 | at alpha= | 20 | deg
Mach: | 0.5 |  |  | Cl=0 at alpha= | -0.66022 | deg
|  |  |  | @ Cl=0.1, Cd= | 0.013303
|  |  |  | @ Cl=0.4, Cd= | 0.014032
|  |  |  | @ Cl=0.6, Cd= | 0.018422
alpha (deg) | Cl | Cd | Cm | Cl/Cd
-20 | -0.8127 | 0.26798 | 0.063 | -3.0327
-19.5 | -0.7901 | 0.25836 | 0.0581 | -3.0581
-19 | -0.7655 | 0.24986 | 0.0542 | -3.0637
-18.5 | -0.7431 | 0.24177 | 0.0491 | -3.0736
-18 | -0.7225 | 0.23359 | 0.043 | -3.093
-17.5 | -0.7117 | 0.22763 | 0.0346 | -3.1266
-17 | -0.6823 | 0.21623 | 0.0321 | -3.1554
-16.5 | -0.6584 | 0.20824 | 0.0284 | -3.1617
-16 | -0.6379 | 0.20023 | 0.0232 | -3.1858
-15.5 | -0.6331 | 0.19368 | 0.0141 | -3.2688
-15 | -0.6058 | 0.18285 | 0.0115 | -3.3131
-14.5 | -0.5812 | 0.17487 | 0.0087 | -3.3236
-14 | -0.5635 | 0.16675 | 0.0039 | -3.3793
-13.5 | -0.5674 | 0.1587 | -0.0066 | -3.5753
-13 | -0.5362 | 0.14924 | -0.0062 | -3.5929
-12.5 | -0.5186 | 0.14137 | -0.0098 | -3.6684
-12 | -0.522 | 0.13198 | -0.0193 | -3.9551
-11.5 | -0.5101 | 0.122 | -0.0225 | -4.1811
-11 | -0.4913 | 0.11459 | -0.0244 | -4.2875
-10.5 | -0.5073 | 0.10325 | -0.0367 | -4.9133
-10 | -0.4888 | 0.09551 | -0.0358 | -5.1178
-9.5 | -0.4853 | 0.08645 | -0.0406 | -5.6136
-9 | -0.5301 | 0.0641 | -0.0582 | -8.2699
-8.5 | -0.5606 | 0.05384 | -0.0647 | -10.4123
-8 | -0.5798 | 0.04402 | -0.0719 | -13.1713
-7.5 | -0.5913 | 0.03692 | -0.0704 | -16.0157
-7 | -0.5953 | 0.03221 | -0.0629 | -18.4818
-6.5 | -0.5749 | 0.02835 | -0.0572 | -20.2787
-6 | -0.5348 | 0.02443 | -0.0528 | -21.8911
-5.5 | -0.4781 | 0.02127 | -0.05 | -22.4777
-5 | -0.4245 | 0.01887 | -0.047 | -22.496
-4.5 | -0.3819 | 0.01717 | -0.0426 | -22.2423
-4 | -0.3419 | 0.01573 | -0.0384 | -21.7355
-3.5 | -0.3078 | 0.01388 | -0.0336 | -22.1758
-3 | -0.29 | 0.0118 | -0.0257 | -24.5763
-2.5 | -0.2304 | 0.01223 | -0.0229 | -18.8389
-2 | -0.1717 | 0.01324 | -0.0191 | -12.9683
-1.5 | -0.1074 | 0.01324 | -0.0185 | -8.1118
-1 | -0.0439 | 0.01327 | -0.0185 | -3.3082
-0.5 | 0.0207 | 0.01316 | -0.0185 | 1.5729
0 | 0.0831 | 0.0133 | -0.0187 | 6.2481
0.5 | 0.1482 | 0.01331 | -0.0186 | 11.1345
1 | 0.2096 | 0.01352 | -0.0186 | 15.503
1.5 | 0.2727 | 0.01369 | -0.0185 | 19.9196
2 | 0.3356 | 0.01385 | -0.018 | 24.231
2.5 | 0.3962 | 0.01404 | -0.0169 | 28.2194
3 | 0.4594 | 0.0139 | -0.0155 | 33.0504
3.5 | 0.5257 | 0.01203 | -0.0112 | 43.6991
4 | 0.5808 | 0.01154 | -0.0071 | 50.3293
5 | 0.5556 | 0.01603 | 0.0183 | 34.66
5.5 | 0.6009 | 0.01847 | 0.0192 | 32.5338
6 | 0.6624 | 0.0213 | 0.017 | 31.0986
6.5 | 0.696 | 0.02359 | 0.0218 | 29.504
7 | 0.7602 | 0.0268 | 0.0238 | 28.3657
7.5 | 0.8014 | 0.03091 | 0.027 | 25.9269
8 | 0.8173 | 0.03598 | 0.0313 | 22.7154
8.5 | 0.8111 | 0.04198 | 0.0354 | 19.3211
9 | 0.7906 | 0.04904 | 0.0376 | 16.1215
9.5 | 0.7584 | 0.05802 | 0.0366 | 13.0714
10 | 0.7199 | 0.06956 | 0.0314 | 10.3493
10.5 | 0.6793 | 0.08499 | 0.0212 | 7.9927
11 | 0.6567 | 0.10171 | 0.0102 | 6.4566
11.5 | 0.6526 | 0.11342 | 0.0045 | 5.7538
12 | 0.6638 | 0.12821 | 0.0015 | 5.1774
12.5 | 0.645 | 0.14197 | -0.0121 | 4.5432
13 | 0.6594 | 0.15063 | -0.016 | 4.3776
13.5 | 0.6886 | 0.15918 | -0.0151 | 4.3259
14 | 0.6814 | 0.17003 | -0.0269 | 4.0075
14.5 | 0.6978 | 0.17846 | -0.0317 | 3.9101
15 | 0.7303 | 0.18771 | -0.0313 | 3.8906
15.5 | 0.7317 | 0.19664 | -0.0415 | 3.721
16 | 0.748 | 0.20541 | -0.0475 | 3.6415
16.5 | 0.7698 | 0.21356 | -0.0517 | 3.6046
17 | 0.8022 | 0.2247 | -0.0526 | 3.5701
17.5 | 0.8075 | 0.23162 | -0.0628 | 3.4863
18 | 0.8278 | 0.24019 | -0.0684 | 3.4464
18.5 | 0.8506 | 0.24838 | -0.0727 | 3.4246
19.5 | 0.8946 | 0.267 | -0.0823 | 3.3506
20 | 0.9118 | 0.27488 | -0.09 | 3.3171

## 25. Re 500k Mach 0.00 (1)
BIGFOIL.COM POLAR EXPORT
NACA65-113 a=0.6
NACA65-113 a=0.6 |  |  |  | Cl Max: | 0.901 | at alpha= | 7.5 | deg
JavaFoil+Calcfoil stall+Eppler ext transition |  |  |  | L/D Max: | 62.146 | at alpha= | 3 | deg
Re: | 500000 |  |  | Cd Min: | 0.007 | at alpha= | 2 | deg
Mach: | 0 |  |  | Cl=0 at alpha= | -0.69167 | deg
|  |  |  | @ Cl=0.1, Cd= | 0.0070527
|  |  |  | @ Cl=0.4, Cd= | 0.0070414
|  |  |  | @ Cl=0.6, Cd= | 0.012117
alpha (deg) | Cl | Cd | Cm | Cl/Cd
-17.5 | -0.649 | 0.17815 | 0.004 | -3.644
-17 | -0.67 | 0.16577 | 0.003 | -4.042
-16.5 | -0.691 | 0.15407 | 0.003 | -4.482
-16 | -0.71 | 0.14263 | 0.003 | -4.977
-15.5 | -0.728 | 0.13688 | 0.003 | -5.319
-15 | -0.745 | 0.12682 | 0.002 | -5.872
-14.5 | -0.76 | 0.11882 | 0.002 | -6.392
-14 | -0.772 | 0.11209 | 0.002 | -6.888
-13.5 | -0.782 | 0.10447 | 0.002 | -7.483
-13 | -0.789 | 0.09811 | 0.001 | -8.037
-12.5 | -0.792 | 0.09373 | 0.001 | -8.451
-12 | -0.792 | 0.08663 | 0.001 | -9.142
-11.5 | -0.788 | 0.08209 | 0.001 | -9.602
-11 | -0.781 | 0.07679 | 0 | -10.165
-10.5 | -0.769 | 0.07189 | 0 | -10.692
-10 | -0.753 | 0.0669 | 0 | -11.251
-9.5 | -0.732 | 0.06187 | -0.001 | -11.827
-9 | -0.705 | 0.05829 | -0.001 | -12.098
-8.5 | -0.676 | 0.05425 | -0.001 | -12.462
-8 | -0.644 | 0.05106 | -0.002 | -12.618
-7.5 | -0.61 | 0.0478 | -0.002 | -12.763
-7 | -0.573 | 0.04488 | -0.002 | -12.772
-6.5 | -0.658 | 0.01293 | -0.006 | -50.888
-6 | -0.609 | 0.01239 | -0.006 | -49.188
-5.5 | -0.558 | 0.01108 | -0.007 | -50.372
-5 | -0.505 | 0.01191 | -0.008 | -42.385
-4.5 | -0.449 | 0.01151 | -0.009 | -39.004
-4 | -0.392 | 0.01113 | -0.009 | -35.199
-3.5 | -0.334 | 0.01081 | -0.01 | -30.896
-3 | -0.275 | 0.01044 | -0.011 | -26.335
-2.5 | -0.216 | 0.00708 | -0.012 | -30.484
-2 | -0.156 | 0.00706 | -0.012 | -22.121
-1.5 | -0.097 | 0.00704 | -0.013 | -13.699
-1 | -0.037 | 0.00707 | -0.014 | -5.176
-0.5 | 0.023 | 0.00703 | -0.015 | 3.331
0 | 0.084 | 0.00705 | -0.015 | 11.843
0.5 | 0.144 | 0.00706 | -0.016 | 20.339
1 | 0.204 | 0.0071 | -0.017 | 28.671
1.5 | 0.264 | 0.00721 | -0.018 | 36.58
2 | 0.323 | 0.007 | -0.018 | 46.078
2.5 | 0.382 | 0.00702 | -0.019 | 54.37
3 | 0.441 | 0.00709 | -0.02 | 62.146
3.5 | 0.497 | 0.01146 | -0.021 | 43.388
4 | 0.553 | 0.01179 | -0.021 | 46.956
4.5 | 0.609 | 0.01218 | -0.022 | 49.956
5 | 0.662 | 0.01263 | -0.023 | 52.452
5.5 | 0.715 | 0.01309 | -0.023 | 54.595
6 | 0.765 | 0.01363 | -0.024 | 56.137
6.5 | 0.813 | 0.0142 | -0.025 | 57.273
7 | 0.859 | 0.01488 | -0.026 | 57.714
7.5 | 0.901 | 0.01545 | -0.026 | 58.329
8 | 0.771 | 0.05037 | -0.012 | 15.314
8.5 | 0.8 | 0.05376 | -0.013 | 14.882
9 | 0.825 | 0.05706 | -0.013 | 14.462
9.5 | 0.846 | 0.06149 | -0.013 | 13.751
10 | 0.862 | 0.06534 | -0.013 | 13.196
10.5 | 0.875 | 0.06994 | -0.013 | 12.508
11 | 0.883 | 0.07448 | -0.013 | 11.852
11.5 | 0.887 | 0.08032 | -0.013 | 11.04
12 | 0.887 | 0.08641 | -0.014 | 10.271
12.5 | 0.884 | 0.09073 | -0.014 | 9.743

## 26. Re 500k Mach 0.00 (2)
BIGFOIL.COM POLAR EXPORT
NACA65-113 a=0.6
NACA65-113 a=0.6 |  |  |  | Cl Max: | 1.0505 | at alpha= | 11 | deg
XFOIL ncrit=9 |  |  |  | L/D Max: | 69.3791 | at alpha= | 4 | deg
Re: | 500000 |  |  | Cd Min: | 0.17853 | at alpha= | 16 | deg
Mach: | 0 |  |  | Cl=0 at alpha= | -0.69271 | deg
|  |  |  | @ Cl=0.1, Cd= | 0.0076328
|  |  |  | @ Cl=0.4, Cd= | 0.0075943
|  |  |  | @ Cl=0.6, Cd= | 0.011991
alpha (deg) | Cl | Cd | Cm | Cl/Cd
-14.5 | -0.5976 | 0.15046 | 0.0003 | -3.9718
-14 | -0.596 | 0.13905 | -0.0059 | -4.2862
-13.5 | -0.5917 | 0.13084 | -0.0082 | -4.5223
-13 | -0.5846 | 0.12306 | -0.0118 | -4.7505
-12.5 | -0.5838 | 0.11369 | -0.0165 | -5.135
-12 | -0.593 | 0.10154 | -0.0232 | -5.8401
-11.5 | -0.645 | 0.07766 | -0.0402 | -8.3054
-11 | -0.7019 | 0.06413 | -0.0479 | -10.945
-10.5 | -0.7452 | 0.05609 | -0.0477 | -13.2858
-10 | -0.7753 | 0.05324 | -0.0414 | -14.5624
-9.5 | -0.8016 | 0.03346 | -0.0393 | -23.957
-9 | -0.7842 | 0.02789 | -0.0345 | -28.1176
-8.5 | -0.7517 | 0.02422 | -0.0311 | -31.0363
-8 | -0.7109 | 0.02209 | -0.0289 | -32.182
-7.5 | -0.6662 | 0.0189 | -0.0275 | -35.2487
-7 | -0.621 | 0.01721 | -0.0262 | -36.0837
-6.5 | -0.5756 | 0.01592 | -0.0247 | -36.1558
-6 | -0.5282 | 0.01502 | -0.0236 | -35.1664
-5.5 | -0.4871 | 0.01336 | -0.0216 | -36.4596
-5 | -0.4392 | 0.01254 | -0.0206 | -35.0239
-4.5 | -0.3912 | 0.01169 | -0.0195 | -33.4645
-4 | -0.3413 | 0.01087 | -0.0188 | -31.3983
-3.5 | -0.3106 | 0.00791 | -0.0162 | -39.2668
-3 | -0.2584 | 0.0076 | -0.0156 | -34
-2.5 | -0.2028 | 0.00753 | -0.0157 | -26.9323
-2 | -0.1488 | 0.00763 | -0.0151 | -19.502
-1.5 | -0.0925 | 0.00767 | -0.0152 | -12.06
-1 | -0.0354 | 0.00765 | -0.0156 | -4.6275
-0.5 | 0.0222 | 0.00761 | -0.0162 | 2.9172
0 | 0.0795 | 0.00764 | -0.0167 | 10.4058
0.5 | 0.1368 | 0.00762 | -0.0172 | 17.9528
1 | 0.194 | 0.00766 | -0.0176 | 25.3264
1.5 | 0.2514 | 0.00769 | -0.0182 | 32.6918
2 | 0.3082 | 0.00775 | -0.0185 | 39.7677
2.5 | 0.3644 | 0.00772 | -0.0186 | 47.2021
3 | 0.4182 | 0.00753 | -0.0179 | 55.5378
3.5 | 0.4723 | 0.00747 | -0.0175 | 63.2262
4 | 0.5252 | 0.00757 | -0.017 | 69.3791
4.5 | 0.567 | 0.0085 | -0.0147 | 66.7059
5 | 0.5847 | 0.01159 | -0.0097 | 50.4487
5.5 | 0.6232 | 0.0126 | -0.0068 | 49.4603
6 | 0.6583 | 0.01358 | -0.0032 | 48.4757
6.5 | 0.6955 | 0.01432 | 0 | 48.5684
7 | 0.7496 | 0.01621 | -0.0016 | 46.2431
7.5 | 0.7997 | 0.01741 | -0.002 | 45.9334
8 | 0.8363 | 0.01878 | 0.0003 | 44.5314
8.5 | 0.878 | 0.02158 | 0.0014 | 40.6858
9 | 0.9196 | 0.02299 | 0.003 | 40
9.5 | 0.9645 | 0.02542 | 0.0039 | 37.9426
10 | 1.0046 | 0.02796 | 0.0052 | 35.9299
10.5 | 1.0398 | 0.03236 | 0.0062 | 32.1323
11 | 1.0505 | 0.03548 | 0.0113 | 29.6082
11.5 | 1.0483 | 0.04019 | 0.0168 | 26.0836
12 | 1.028 | 0.04631 | 0.022 | 22.1982
12.5 | 0.9941 | 0.05413 | 0.0253 | 18.365
13 | 0.953 | 0.06328 | 0.0257 | 15.0601
13.5 | 0.9155 | 0.0743 | 0.0232 | 12.3217
14 | 0.7073 | 0.1376 | -0.0127 | 5.1403
14.5 | 0.7082 | 0.14802 | -0.018 | 4.7845
15 | 0.7191 | 0.1549 | -0.0212 | 4.6423
15.5 | 0.7232 | 0.16373 | -0.0245 | 4.417
16 | 0.7209 | 0.17853 | -0.0337 | 4.038

## 27. Re 500k Mach 0.10 (1)
BIGFOIL.COM POLAR EXPORT
NACA65-113 a=0.6
NACA65-113 a=0.6 |  |  |  | Cl Max: | 0.904 | at alpha= | 7.5 | deg
JavaFoil+Calcfoil stall+Eppler ext transition |  |  |  | L/D Max: | 62.197 | at alpha= | 3 | deg
Re: | 500000 |  |  | Cd Min: | 0.00701 | at alpha= | 2 | deg
Mach: | 0.1 |  |  | Cl=0 at alpha= | -0.69672 | deg
|  |  |  | @ Cl=0.1, Cd= | 0.00709
|  |  |  | @ Cl=0.4, Cd= | 0.0070617
|  |  |  | @ Cl=0.6, Cd= | 0.012152
alpha (deg) | Cl | Cd | Cm | Cl/Cd
-17 | -0.624 | 0.17345 | 0.003 | -3.599
-16.5 | -0.648 | 0.16498 | 0.003 | -3.928
-16 | -0.671 | 0.15159 | 0.003 | -4.427
-15.5 | -0.693 | 0.13781 | 0.003 | -5.027
-15 | -0.713 | 0.13178 | 0.002 | -5.412
-14.5 | -0.731 | 0.12298 | 0.002 | -5.948
-14 | -0.748 | 0.1138 | 0.002 | -6.569
-13.5 | -0.761 | 0.10672 | 0.002 | -7.13
-13 | -0.771 | 0.10099 | 0.001 | -7.635
-12.5 | -0.778 | 0.09425 | 0.001 | -8.253
-12 | -0.781 | 0.08782 | 0.001 | -8.889
-11.5 | -0.78 | 0.08143 | 0.001 | -9.574
-11 | -0.774 | 0.07656 | 0 | -10.112
-10.5 | -0.764 | 0.07131 | 0 | -10.715
-10 | -0.75 | 0.0664 | 0 | -11.294
-9.5 | -0.731 | 0.06241 | -0.001 | -11.705
-9 | -0.705 | 0.05866 | -0.001 | -12.017
-8.5 | -0.677 | 0.0545 | -0.001 | -12.413
-8 | -0.645 | 0.05115 | -0.002 | -12.614
-7.5 | -0.612 | 0.04789 | -0.002 | -12.778
-7 | -0.575 | 0.04494 | -0.002 | -12.803
-6.5 | -0.66 | 0.01293 | -0.006 | -51.063
-6 | -0.495 | 0.03998 | -0.003 | -12.389
-5.5 | -0.56 | 0.01111 | -0.007 | -50.382
-5 | -0.507 | 0.01193 | -0.008 | -42.513
-4.5 | -0.451 | 0.01152 | -0.009 | -39.148
-4 | -0.394 | 0.01117 | -0.009 | -35.247
-3.5 | -0.336 | 0.01081 | -0.01 | -31.031
-3 | -0.276 | 0.01051 | -0.011 | -26.292
-2.5 | -0.217 | 0.00711 | -0.012 | -30.489
-2 | -0.157 | 0.00705 | -0.012 | -22.271
-1.5 | -0.097 | 0.00708 | -0.013 | -13.706
-1 | -0.037 | 0.00706 | -0.014 | -5.209
-0.5 | 0.024 | 0.00706 | -0.015 | 3.331
0 | 0.084 | 0.00709 | -0.016 | 11.833
0.5 | 0.144 | 0.00709 | -0.016 | 20.344
1 | 0.205 | 0.00716 | -0.017 | 28.58
1.5 | 0.265 | 0.0072 | -0.018 | 36.79
2 | 0.324 | 0.00701 | -0.019 | 46.243
2.5 | 0.384 | 0.00704 | -0.019 | 54.483
3 | 0.443 | 0.00712 | -0.02 | 62.197
3.5 | 0.499 | 0.01149 | -0.021 | 43.464
4 | 0.556 | 0.01184 | -0.021 | 46.941
4.5 | 0.611 | 0.01223 | -0.022 | 49.961
5 | 0.665 | 0.01268 | -0.023 | 52.457
5.5 | 0.718 | 0.01318 | -0.024 | 54.44
6 | 0.768 | 0.01371 | -0.024 | 56.028
6.5 | 0.816 | 0.01431 | -0.025 | 57.019
7 | 0.861 | 0.01498 | -0.026 | 57.483
7.5 | 0.904 | 0.01555 | -0.026 | 58.093
8 | 0.773 | 0.05062 | -0.012 | 15.268
8.5 | 0.802 | 0.05366 | -0.013 | 14.937
9 | 0.825 | 0.05737 | -0.013 | 14.375
9.5 | 0.844 | 0.06134 | -0.013 | 13.76
10 | 0.859 | 0.06548 | -0.013 | 13.119
10.5 | 0.87 | 0.06999 | -0.013 | 12.427
11 | 0.875 | 0.0757 | -0.013 | 11.565
11.5 | 0.877 | 0.08107 | -0.013 | 10.819
12 | 0.875 | 0.08725 | -0.013 | 10.027
12.5 | 0.868 | 0.09186 | -0.014 | 9.451

## 28. Re 500k Mach 0.10 (2)
BIGFOIL.COM POLAR EXPORT
NACA65-113 a=0.6
NACA65-113 a=0.6 |  |  |  | Cl Max: | 1.0394 | at alpha= | 11 | deg
XFOIL ncrit=9 |  |  |  | L/D Max: | 69.6179 | at alpha= | 4 | deg
Re: | 500000 |  |  | Cd Min: | 0.17923 | at alpha= | 16 | deg
Mach: | 0.1 |  |  | Cl=0 at alpha= | -0.69257 | deg
|  |  |  | @ Cl=0.1, Cd= | 0.0076531
|  |  |  | @ Cl=0.4, Cd= | 0.007624
|  |  |  | @ Cl=0.6, Cd= | 0.01207
alpha (deg) | Cl | Cd | Cm | Cl/Cd
-14.5 | -0.5965 | 0.15135 | 0.0006 | -3.9412
-14 | -0.5941 | 0.14017 | -0.0055 | -4.2384
-13.5 | -0.588 | 0.13231 | -0.0076 | -4.4441
-13 | -0.5804 | 0.12457 | -0.0111 | -4.6592
-12.5 | -0.5787 | 0.11529 | -0.0158 | -5.0195
-12 | -0.5863 | 0.10347 | -0.0223 | -5.6664
-11.5 | -0.629 | 0.08066 | -0.0382 | -7.7982
-11 | -0.682 | 0.06636 | -0.0474 | -10.2773
-10.5 | -0.728 | 0.05737 | -0.0489 | -12.6896
-10 | -0.7668 | 0.05442 | -0.0427 | -14.0904
-9.5 | -0.7964 | 0.03494 | -0.0409 | -22.7934
-9 | -0.7833 | 0.02902 | -0.0358 | -26.9917
-8.5 | -0.7537 | 0.02494 | -0.0321 | -30.2205
-8 | -0.7137 | 0.02242 | -0.0297 | -31.8332
-7.5 | -0.6691 | 0.01929 | -0.0282 | -34.6864
-7 | -0.6234 | 0.01745 | -0.0268 | -35.7249
-6.5 | -0.5776 | 0.01609 | -0.0253 | -35.8981
-6 | -0.5304 | 0.01513 | -0.024 | -35.0562
-5.5 | -0.4889 | 0.01347 | -0.022 | -36.2955
-5 | -0.441 | 0.01261 | -0.0209 | -34.9722
-4.5 | -0.3928 | 0.01174 | -0.0198 | -33.4583
-4 | -0.3424 | 0.01097 | -0.0191 | -31.2124
-3.5 | -0.3116 | 0.008 | -0.0165 | -38.95
-3 | -0.26 | 0.00763 | -0.0157 | -34.076
-2.5 | -0.2039 | 0.00755 | -0.0158 | -27.0066
-2 | -0.1495 | 0.00764 | -0.0152 | -19.5681
-1.5 | -0.0931 | 0.00769 | -0.0153 | -12.1066
-1 | -0.0356 | 0.00767 | -0.0157 | -4.6415
-0.5 | 0.0223 | 0.00764 | -0.0163 | 2.9188
0 | 0.08 | 0.00766 | -0.0168 | 10.4439
0.5 | 0.1376 | 0.00764 | -0.0173 | 18.0105
1 | 0.1952 | 0.00768 | -0.0178 | 25.4167
1.5 | 0.2528 | 0.00772 | -0.0183 | 32.7461
2 | 0.3099 | 0.00777 | -0.0186 | 39.8842
2.5 | 0.3665 | 0.00776 | -0.0187 | 47.2294
3 | 0.4207 | 0.00754 | -0.018 | 55.7958
3.5 | 0.4751 | 0.00749 | -0.0176 | 63.4312
4 | 0.5284 | 0.00759 | -0.017 | 69.6179
4.5 | 0.5678 | 0.00874 | -0.0144 | 64.9657
5 | 0.5861 | 0.01174 | -0.0093 | 49.9233
5.5 | 0.6257 | 0.01268 | -0.0065 | 49.3454
6 | 0.6605 | 0.01366 | -0.0028 | 48.3529
6.5 | 0.697 | 0.01444 | 0.0006 | 48.2687
7 | 0.7517 | 0.01634 | -0.001 | 46.0037
7.5 | 0.8002 | 0.01762 | -0.001 | 45.4143
8 | 0.8365 | 0.01904 | 0.0014 | 43.9338
8.5 | 0.8797 | 0.02179 | 0.0024 | 40.3717
9 | 0.9223 | 0.02345 | 0.004 | 39.3305
9.5 | 0.9671 | 0.0261 | 0.0049 | 37.0536
10 | 1.0052 | 0.02875 | 0.0066 | 34.9635
10.5 | 1.0345 | 0.03373 | 0.0083 | 30.67
11 | 1.0394 | 0.03684 | 0.014 | 28.2139
11.5 | 1.0304 | 0.04201 | 0.0195 | 24.5275
12 | 1.0053 | 0.04859 | 0.0241 | 20.6894
12.5 | 0.9694 | 0.05681 | 0.0263 | 17.0639
13 | 0.9277 | 0.06655 | 0.0254 | 13.9399
13.5 | 0.6872 | 0.09681 | 0.009 | 7.0984
14 | 0.7036 | 0.13938 | -0.0136 | 5.0481
14.5 | 0.7054 | 0.14965 | -0.0188 | 4.7137
15 | 0.7167 | 0.15662 | -0.0221 | 4.576
15.5 | 0.7225 | 0.16503 | -0.0252 | 4.378
16 | 0.7216 | 0.17923 | -0.034 | 4.0261

## 29. Re 500k Mach 0.25 (1)
BIGFOIL.COM POLAR EXPORT
NACA65-113 a=0.6
NACA65-113 a=0.6 |  |  |  | Cl Max: | 0.874 | at alpha= | 7 | deg
JavaFoil+Calcfoil stall+Eppler ext transition |  |  |  | L/D Max: | 62.954 | at alpha= | 3 | deg
Re: | 500000 |  |  | Cd Min: | 0.007 | at alpha= | 1 | deg
Mach: | 0.25 |  |  | Cl=0 at alpha= | -0.69355 | deg
|  |  |  | @ Cl=0.1, Cd= | 0.0071335
|  |  |  | @ Cl=0.4, Cd= | 0.0071128
|  |  |  | @ Cl=0.6, Cd= | 0.012345
alpha (deg) | Cl | Cd | Cm | Cl/Cd
-15.5 | -0.36 | 0.15808 | 0.003 | -2.279
-15 | -0.421 | 0.15507 | 0.003 | -2.716
-14.5 | -0.477 | 0.15424 | 0.002 | -3.095
-14 | -0.529 | 0.14143 | 0.002 | -3.74
-13.5 | -0.576 | 0.12973 | 0.002 | -4.438
-13 | -0.617 | 0.11314 | 0.001 | -5.452
-12.5 | -0.652 | 0.10559 | 0.001 | -6.177
-12 | -0.681 | 0.09555 | 0.001 | -7.128
-11.5 | -0.703 | 0.08909 | 0.001 | -7.889
-11 | -0.717 | 0.08117 | 0 | -8.838
-10.5 | -0.724 | 0.07544 | 0 | -9.601
-10 | -0.724 | 0.0695 | 0 | -10.417
-9.5 | -0.715 | 0.06503 | -0.001 | -10.999
-9 | -0.698 | 0.06084 | -0.001 | -11.467
-8.5 | -0.675 | 0.05623 | -0.001 | -12.004
-8 | -0.648 | 0.05289 | -0.002 | -12.252
-7.5 | -0.617 | 0.04925 | -0.002 | -12.535
-7 | -0.583 | 0.04587 | -0.002 | -12.711
-6.5 | -0.546 | 0.04282 | -0.003 | -12.748
-6 | -0.623 | 0.01277 | -0.007 | -48.768
-5.5 | -0.571 | 0.01239 | -0.007 | -46.108
-5 | -0.518 | 0.01105 | -0.008 | -46.859
-4.5 | -0.462 | 0.01109 | -0.009 | -41.645
-4 | -0.404 | 0.01139 | -0.01 | -35.463
-3.5 | -0.344 | 0.01102 | -0.01 | -31.251
-3 | -0.284 | 0.01063 | -0.011 | -26.712
-2.5 | -0.223 | 0.0072 | -0.012 | -30.933
-2 | -0.161 | 0.00718 | -0.013 | -22.466
-1.5 | -0.1 | 0.00712 | -0.014 | -14.006
-1 | -0.038 | 0.0071 | -0.014 | -5.321
-0.5 | 0.024 | 0.0071 | -0.015 | 3.404
0 | 0.086 | 0.00712 | -0.016 | 12.11
0.5 | 0.148 | 0.00718 | -0.017 | 20.649
1 | 0.21 | 0.007 | -0.018 | 30.05
1.5 | 0.272 | 0.00703 | -0.018 | 38.725
2 | 0.333 | 0.00708 | -0.019 | 47.075
2.5 | 0.394 | 0.0071 | -0.02 | 55.534
3 | 0.455 | 0.00723 | -0.021 | 62.954
3.5 | 0.512 | 0.01174 | -0.021 | 43.592
4 | 0.57 | 0.01212 | -0.022 | 46.978
4.5 | 0.626 | 0.01254 | -0.023 | 49.89
5 | 0.68 | 0.01303 | -0.023 | 52.211
5.5 | 0.733 | 0.01359 | -0.024 | 53.923
6 | 0.783 | 0.01424 | -0.025 | 55.004
6.5 | 0.83 | 0.01489 | -0.026 | 55.749
7 | 0.874 | 0.01559 | -0.026 | 56.082
7.5 | 0.753 | 0.0481 | -0.013 | 15.647
8 | 0.779 | 0.05173 | -0.013 | 15.063
8.5 | 0.801 | 0.05485 | -0.013 | 14.608
9 | 0.817 | 0.05935 | -0.013 | 13.772
9.5 | 0.827 | 0.06444 | -0.013 | 12.835
10 | 0.829 | 0.06841 | -0.012 | 12.123
10.5 | 0.825 | 0.07444 | -0.012 | 11.08
11 | 0.813 | 0.08069 | -0.013 | 10.074
11.5 | 0.793 | 0.08774 | -0.013 | 9.04
12 | 0.766 | 0.09396 | -0.013 | 8.15

## 30. Re 500k Mach 0.25 (2)
BIGFOIL.COM POLAR EXPORT
NACA65-113 a=0.6
NACA65-113 a=0.6 |  |  |  | Cl Max: | 0.9813 | at alpha= | 10 | deg
XFOIL ncrit=9 |  |  |  | L/D Max: | 56.9024 | at alpha= | 4.5 | deg
Re: | 500000 |  |  | Cd Min: | 0.16444 | at alpha= | 15 | deg
Mach: | 0.25 |  |  | Cl=0 at alpha= | -0.69244 | deg
|  |  |  | @ Cl=0.1, Cd= | 0.0077759
|  |  |  | @ Cl=0.4, Cd= | 0.007794
|  |  |  | @ Cl=0.6, Cd= | 0.012342
alpha (deg) | Cl | Cd | Cm | Cl/Cd
-14 | -0.5889 | 0.145 | -0.0028 | -4.0614
-13.5 | -0.5729 | 0.13899 | -0.0049 | -4.1219
-13 | -0.5632 | 0.1311 | -0.0086 | -4.296
-12.5 | -0.5592 | 0.12186 | -0.0133 | -4.5889
-12 | -0.4833 | 0.10026 | -0.0254 | -4.8205
-11.5 | -0.479 | 0.09299 | -0.0282 | -5.1511
-11 | -0.501 | 0.07824 | -0.036 | -6.4034
-9.5 | -0.7577 | 0.04214 | -0.0485 | -17.9805
-9 | -0.7601 | 0.03518 | -0.0445 | -21.606
-8.5 | -0.753 | 0.02959 | -0.0384 | -25.4478
-8 | -0.725 | 0.02522 | -0.0343 | -28.747
-7.5 | -0.6851 | 0.02205 | -0.0315 | -31.0703
-7 | -0.637 | 0.01891 | -0.0302 | -33.6859
-6.5 | -0.5888 | 0.01715 | -0.0286 | -34.3324
-6 | -0.5407 | 0.0158 | -0.0269 | -34.2215
-5.5 | -0.4973 | 0.01418 | -0.0246 | -35.0705
-5 | -0.4505 | 0.01305 | -0.0229 | -34.5211
-4.5 | -0.4012 | 0.01213 | -0.0216 | -33.075
-4 | -0.3503 | 0.01135 | -0.0205 | -30.8634
-3 | -0.2678 | 0.00774 | -0.0166 | -34.5995
-2.5 | -0.2106 | 0.00767 | -0.0164 | -27.4576
-2 | -0.1539 | 0.00775 | -0.0159 | -19.8581
-1.5 | -0.0962 | 0.00782 | -0.0157 | -12.3018
-1 | -0.0366 | 0.00779 | -0.0163 | -4.6983
-0.5 | 0.0229 | 0.00779 | -0.0167 | 2.9397
0 | 0.0825 | 0.00777 | -0.0173 | 10.6178
0.5 | 0.1421 | 0.00779 | -0.0178 | 18.2413
1 | 0.2015 | 0.00782 | -0.0184 | 25.7673
1.5 | 0.2608 | 0.00786 | -0.0188 | 33.1807
2 | 0.3199 | 0.0079 | -0.0192 | 40.4937
2.5 | 0.3785 | 0.00789 | -0.0193 | 47.9721
3 | 0.4345 | 0.00764 | -0.0185 | 56.8717
4.5 | 0.5713 | 0.01004 | -0.0124 | 56.9024
5 | 0.5967 | 0.01227 | -0.0077 | 48.6308
5.5 | 0.6377 | 0.01316 | -0.0048 | 48.4574
6 | 0.6704 | 0.01421 | -0.0002 | 47.178
6.5 | 0.7032 | 0.01518 | 0.0043 | 46.3241
7 | 0.76 | 0.01724 | 0.0026 | 44.0835
7.5 | 0.7987 | 0.01878 | 0.0049 | 42.5293
8 | 0.8383 | 0.02059 | 0.0073 | 40.7139
8.5 | 0.8878 | 0.02355 | 0.008 | 37.6985
9 | 0.9329 | 0.02658 | 0.0095 | 35.0978
9.5 | 0.9656 | 0.03057 | 0.0124 | 31.5865
10 | 0.9813 | 0.03414 | 0.0168 | 28.7434
11 | 0.9629 | 0.04504 | 0.0258 | 21.3788
11.5 | 0.9348 | 0.05192 | 0.0285 | 18.0046
12 | 0.9 | 0.06055 | 0.0284 | 14.8637
12.5 | 0.7467 | 0.0949 | 0.0128 | 7.8683
13 | 0.8216 | 0.08499 | 0.0176 | 9.667
14 | 0.6914 | 0.14667 | -0.0172 | 4.714
14.5 | 0.6961 | 0.15691 | -0.0226 | 4.4363
15 | 0.7082 | 0.16444 | -0.0263 | 4.3067

## 31. Re 500k Mach 0.50 (1)
BIGFOIL.COM POLAR EXPORT
NACA65-113 a=0.6
NACA65-113 a=0.6 |  |  |  | Cl Max: | 1.111 | at alpha= | 20 | deg
JavaFoil+Calcfoil stall+Eppler ext transition |  |  |  | L/D Max: | 64.141 | at alpha= | 3 | deg
Re: | 500000 |  |  | Cd Min: | 0.00715 | at alpha= | 1.5 | deg
Mach: | 0.5 |  |  | Cl=0 at alpha= | -0.69565 | deg
|  |  |  | @ Cl=0.1, Cd= | 0.0072917
|  |  |  | @ Cl=0.4, Cd= | 0.0074603
|  |  |  | @ Cl=0.6, Cd= | 0.0133
alpha (deg) | Cl | Cd | Cm | Cl/Cd
-20 | -1.049 | 0.22923 | 0.008 | -4.576
-19.5 | -1.023 | 0.22146 | 0.008 | -4.618
-19 | -0.997 | 0.219 | 0.007 | -4.55
-18.5 | -0.97 | 0.21379 | 0.007 | -4.539
-18 | -0.942 | 0.20167 | 0.006 | -4.669
-17.5 | -0.915 | 0.19375 | 0.006 | -4.723
-17 | -0.889 | 0.18637 | 0.005 | -4.768
-16.5 | -0.862 | 0.18075 | 0.005 | -4.769
-16 | -0.835 | 0.18109 | 0.005 | -4.613
-15.5 | -0.807 | 0.16885 | 0.004 | -4.778
-15 | -0.78 | 0.16177 | 0.004 | -4.822
-14.5 | -0.753 | 0.15744 | 0.003 | -4.785
-14 | -0.727 | 0.15633 | 0.003 | -4.647
-13.5 | -0.699 | 0.14975 | 0.002 | -4.668
-13 | -0.671 | 0.14255 | 0.002 | -4.709
-12.5 | -0.644 | 0.14057 | 0.002 | -4.584
-12 | -0.618 | 0.13235 | 0.001 | -4.667
-11.5 | -0.591 | 0.12878 | 0.001 | -4.587
-11 | -0.564 | 0.11797 | 0 | -4.778
-10.5 | -0.536 | 0.11788 | 0 | -4.543
-10 | -0.508 | 0.1151 | 0 | -4.417
-9.5 | -0.481 | 0.11236 | -0.001 | -4.284
-9 | -0.454 | 0.1098 | -0.001 | -4.137
-8.5 | -0.427 | 0.10414 | -0.001 | -4.101
-8 | -0.399 | 0.09075 | -0.002 | -4.401
-7.5 | -0.372 | 0.07547 | -0.002 | -4.933
-7 | -0.514 | 0.05588 | -0.002 | -9.198
-6.5 | -0.543 | 0.04868 | -0.003 | -11.161
-6 | -0.529 | 0.04383 | -0.003 | -12.06
-5.5 | -0.497 | 0.04048 | -0.004 | -12.279
-5 | -0.457 | 0.03756 | -0.004 | -12.157
-4.5 | -0.504 | 0.01275 | -0.01 | -39.559
-4 | -0.444 | 0.0122 | -0.011 | -36.424
-3.5 | -0.381 | 0.01173 | -0.012 | -32.488
-3 | -0.315 | 0.01131 | -0.012 | -27.875
-2.5 | -0.248 | 0.01047 | -0.013 | -23.693
-2 | -0.18 | 0.00749 | -0.014 | -24.058
-1.5 | -0.111 | 0.00747 | -0.015 | -14.903
-1 | -0.042 | 0.0075 | -0.016 | -5.629
-0.5 | 0.027 | 0.00744 | -0.017 | 3.632
0 | 0.096 | 0.00729 | -0.018 | 13.217
0.5 | 0.166 | 0.00732 | -0.019 | 22.619
1 | 0.235 | 0.00733 | -0.02 | 32.025
1.5 | 0.304 | 0.00715 | -0.02 | 42.49
2 | 0.371 | 0.00723 | -0.021 | 51.341
2.5 | 0.439 | 0.00777 | -0.022 | 56.475
3 | 0.505 | 0.00788 | -0.023 | 64.141
3.5 | 0.565 | 0.01299 | -0.024 | 43.519
4 | 0.627 | 0.01354 | -0.024 | 46.326
4.5 | 0.686 | 0.0142 | -0.025 | 48.328
5 | 0.741 | 0.01498 | -0.026 | 49.473
5.5 | 0.79 | 0.01583 | -0.027 | 49.864
6 | 0.685 | 0.04238 | -0.013 | 16.165
6.5 | 0.706 | 0.04647 | -0.012 | 15.182
7 | 0.705 | 0.05218 | -0.011 | 13.509
7.5 | 0.625 | 0.06366 | -0.011 | 9.814
8 | 0.473 | 0.08881 | -0.012 | 5.324
8.5 | 0.5 | 0.09373 | -0.013 | 5.331
9 | 0.527 | 0.09988 | -0.014 | 5.278
9.5 | 0.554 | 0.10264 | -0.014 | 5.396
10 | 0.581 | 0.10558 | -0.015 | 5.499
10.5 | 0.607 | 0.11169 | -0.015 | 5.437
11 | 0.634 | 0.12233 | -0.015 | 5.18
11.5 | 0.661 | 0.13426 | -0.017 | 4.926
12 | 0.688 | 0.13755 | -0.018 | 5.001
12.5 | 0.714 | 0.1364 | -0.018 | 5.238
13 | 0.741 | 0.14303 | -0.018 | 5.178
13.5 | 0.768 | 0.14785 | -0.019 | 5.192
14 | 0.795 | 0.15418 | -0.021 | 5.157
14.5 | 0.821 | 0.15831 | -0.021 | 5.188
15 | 0.847 | 0.16423 | -0.021 | 5.16
15.5 | 0.874 | 0.17455 | -0.022 | 5.008
16 | 0.902 | 0.17773 | -0.024 | 5.074
16.5 | 0.928 | 0.18677 | -0.024 | 4.966
17 | 0.954 | 0.1913 | -0.024 | 4.985
17.5 | 0.98 | 0.20041 | -0.025 | 4.889
18 | 1.008 | 0.2082 | -0.027 | 4.842
18.5 | 1.034 | 0.21191 | -0.027 | 4.878
19 | 1.059 | 0.21728 | -0.027 | 4.875
19.5 | 1.085 | 0.22148 | -0.028 | 4.898
20 | 1.111 | 0.22361 | -0.029 | 4.97

## 32. Re 500k Mach 0.50 (2)
BIGFOIL.COM POLAR EXPORT
NACA65-113 a=0.6
NACA65-113 a=0.6 |  |  |  | Cl Max: | 0.9151 | at alpha= | 20 | deg
XFOIL ncrit=9 |  |  |  | L/D Max: | 67.5243 | at alpha= | 3.5 | deg
Re: | 500000 |  |  | Cd Min: | 0.27422 | at alpha= | 20 | deg
Mach: | 0.5 |  |  | Cl=0 at alpha= | -0.69202 | deg
|  |  |  | @ Cl=0.1, Cd= | 0.0083847
|  |  |  | @ Cl=0.4, Cd= | 0.0085516
|  |  |  | @ Cl=0.6, Cd= | 0.013462
alpha (deg) | Cl | Cd | Cm | Cl/Cd
-20 | -0.8123 | 0.26625 | 0.0662 | -3.0509
-19.5 | -0.7939 | 0.2578 | 0.0591 | -3.0795
-19 | -0.7703 | 0.24867 | 0.0548 | -3.0977
-18.5 | -0.7471 | 0.24093 | 0.0505 | -3.1009
-18 | -0.7251 | 0.23286 | 0.0455 | -3.1139
-17.5 | -0.7066 | 0.22394 | 0.0386 | -3.1553
-17 | -0.6917 | 0.21526 | 0.0315 | -3.2133
-16.5 | -0.6646 | 0.20626 | 0.029 | -3.2221
-16 | -0.6425 | 0.19863 | 0.0249 | -3.2347
-15.5 | -0.6224 | 0.19042 | 0.0201 | -3.2686
-15 | -0.6124 | 0.18081 | 0.0118 | -3.387
-14.5 | -0.5923 | 0.17147 | 0.0081 | -3.4542
-14 | -0.57 | 0.16403 | 0.005 | -3.475
-13.5 | -0.5528 | 0.15581 | 0.0005 | -3.5479
-13 | -0.5455 | 0.14545 | -0.0074 | -3.7504
-12.5 | -0.536 | 0.13531 | -0.0136 | -3.9613
-12 | -0.5211 | 0.12731 | -0.0156 | -4.0932
-11.5 | -0.5073 | 0.11953 | -0.0192 | -4.2441
-11 | -0.5012 | 0.10993 | -0.0247 | -4.5593
-10.5 | -0.5064 | 0.09611 | -0.0358 | -5.269
-10 | -0.5147 | 0.08487 | -0.0391 | -6.0646
-9.5 | -0.5337 | 0.0693 | -0.0505 | -7.7013
-9 | -0.5714 | 0.05216 | -0.0659 | -10.9548
-8.5 | -0.6028 | 0.04378 | -0.0675 | -13.7688
-8 | -0.629 | 0.03815 | -0.0637 | -16.4875
-7.5 | -0.6475 | 0.03369 | -0.0571 | -19.2194
-7 | -0.6494 | 0.02897 | -0.0501 | -22.4163
-6.5 | -0.6255 | 0.02412 | -0.0448 | -25.9328
-6 | -0.5789 | 0.02024 | -0.0413 | -28.6018
-5.5 | -0.5224 | 0.01788 | -0.0386 | -29.217
-5 | -0.475 | 0.0154 | -0.035 | -30.8442
-4.5 | -0.4268 | 0.01398 | -0.0316 | -30.5293
-4 | -0.3785 | 0.0127 | -0.0283 | -29.8031
-3.5 | -0.3241 | 0.01175 | -0.0261 | -27.583
-3 | -0.2881 | 0.00929 | -0.0224 | -31.0118
-2.5 | -0.2391 | 0.00819 | -0.0195 | -29.1941
-2 | -0.1742 | 0.00822 | -0.0188 | -21.1922
-1.5 | -0.1096 | 0.00843 | -0.0179 | -13.0012
-1 | -0.0417 | 0.00841 | -0.0185 | -4.9584
-0.5 | 0.026 | 0.00839 | -0.0189 | 3.0989
0 | 0.0937 | 0.00838 | -0.0196 | 11.1814
0.5 | 0.1614 | 0.00843 | -0.0202 | 19.1459
1 | 0.2287 | 0.00845 | -0.0207 | 27.0651
1.5 | 0.2966 | 0.00853 | -0.0212 | 34.7714
2 | 0.3641 | 0.0086 | -0.0216 | 42.3372
2.5 | 0.4308 | 0.00851 | -0.0212 | 50.6228
3 | 0.4938 | 0.00818 | -0.0195 | 60.3667
3.5 | 0.5564 | 0.00824 | -0.0181 | 67.5243
4 | 0.5735 | 0.01067 | -0.0105 | 53.7488
4.5 | 0.5886 | 0.01305 | -0.003 | 45.1034
5 | 0.6204 | 0.0142 | 0.0031 | 43.6901
5.5 | 0.6388 | 0.01578 | 0.0109 | 40.4816
6 | 0.662 | 0.01738 | 0.0177 | 38.0898
6.5 | 0.6988 | 0.01939 | 0.0219 | 36.0392
7 | 0.7586 | 0.02228 | 0.0223 | 34.0485
7.5 | 0.8079 | 0.02575 | 0.0254 | 31.3748
8 | 0.834 | 0.03053 | 0.0295 | 27.3174
8.5 | 0.8368 | 0.03527 | 0.0335 | 23.7255
9 | 0.8202 | 0.04203 | 0.0363 | 19.5146
9.5 | 0.7948 | 0.05015 | 0.0365 | 15.8485
10 | 0.7649 | 0.05991 | 0.0337 | 12.7675
10.5 | 0.7314 | 0.07217 | 0.0269 | 10.1344
11 | 0.705 | 0.08599 | 0.0176 | 8.1986
12 | 0.6614 | 0.12238 | -0.004 | 5.4045
13 | 0.6661 | 0.14641 | -0.0166 | 4.5496
13.5 | 0.681 | 0.15485 | -0.0206 | 4.3978
14 | 0.6964 | 0.16351 | -0.0235 | 4.2591
14.5 | 0.7088 | 0.17425 | -0.0298 | 4.0677
15 | 0.7172 | 0.18566 | -0.0384 | 3.863
15.5 | 0.7354 | 0.19433 | -0.0433 | 3.7843
16 | 0.7613 | 0.20132 | -0.0453 | 3.7815
16.5 | 0.7786 | 0.21135 | -0.0508 | 3.6839
17 | 0.7907 | 0.22183 | -0.0593 | 3.5644
17.5 | 0.8112 | 0.2304 | -0.0645 | 3.5208
18 | 0.8331 | 0.23835 | -0.0689 | 3.4953
18.5 | 0.8589 | 0.24745 | -0.0718 | 3.471
19 | 0.8741 | 0.25646 | -0.0793 | 3.4083
19.5 | 0.8937 | 0.26589 | -0.0861 | 3.3612
20 | 0.9151 | 0.27422 | -0.0914 | 3.3371

## 33. Re 750k Mach 0.00 (1)
BIGFOIL.COM POLAR EXPORT
NACA65-113 a=0.6
NACA65-113 a=0.6 |  |  |  | Cl Max: | 1.001 | at alpha= | 9 | deg
JavaFoil+Calcfoil stall+Eppler ext transition |  |  |  | L/D Max: | 70.006 | at alpha= | 3 | deg
Re: | 750000 |  |  | Cd Min: | 0.00622 | at alpha= | -1 | deg
Mach: | 0 |  |  | Cl=0 at alpha= | -0.69167 | deg
|  |  |  | @ Cl=0.1, Cd= | 0.006272
|  |  |  | @ Cl=0.4, Cd= | 0.0064112
|  |  |  | @ Cl=0.6, Cd= | 0.011154
alpha (deg) | Cl | Cd | Cm | Cl/Cd
-17.5 | -0.649 | 0.16596 | 0.004 | -3.913
-17 | -0.67 | 0.1546 | 0.004 | -4.336
-16.5 | -0.691 | 0.14704 | 0.003 | -4.698
-16 | -0.71 | 0.1381 | 0.003 | -5.142
-15.5 | -0.728 | 0.12928 | 0.003 | -5.634
-15 | -0.745 | 0.12125 | 0.002 | -6.144
-14.5 | -0.76 | 0.11407 | 0.002 | -6.662
-14 | -0.772 | 0.10557 | 0.002 | -7.317
-13.5 | -0.782 | 0.10004 | 0.002 | -7.819
-13 | -0.789 | 0.09518 | 0.002 | -8.291
-12.5 | -0.793 | 0.08849 | 0.001 | -8.957
-12 | -0.793 | 0.08391 | 0.001 | -9.447
-11.5 | -0.789 | 0.0777 | 0.001 | -10.152
-11 | -0.781 | 0.0733 | 0 | -10.657
-10.5 | -0.769 | 0.06857 | 0 | -11.217
-10 | -0.753 | 0.06408 | 0 | -11.755
-9.5 | -0.733 | 0.06011 | -0.001 | -12.196
-9 | -0.706 | 0.05664 | -0.001 | -12.469
-8.5 | -0.678 | 0.05257 | -0.001 | -12.893
-8 | -0.791 | 0.01342 | -0.003 | -58.938
-7.5 | -0.75 | 0.01299 | -0.004 | -57.759
-7 | -0.707 | 0.01243 | -0.005 | -56.871
-6.5 | -0.66 | 0.01199 | -0.006 | -55.05
-6 | -0.611 | 0.01104 | -0.006 | -55.34
-5.5 | -0.559 | 0.01137 | -0.007 | -49.198
-5 | -0.505 | 0.01087 | -0.008 | -46.438
-4.5 | -0.449 | 0.01051 | -0.009 | -42.718
-4 | -0.392 | 0.01019 | -0.009 | -38.442
-3.5 | -0.334 | 0.00988 | -0.01 | -33.792
-3 | -0.275 | 0.00955 | -0.011 | -28.809
-2.5 | -0.216 | 0.00631 | -0.012 | -34.188
-2 | -0.156 | 0.0063 | -0.012 | -24.82
-1.5 | -0.097 | 0.00624 | -0.013 | -15.473
-1 | -0.037 | 0.00622 | -0.014 | -5.882
-0.5 | 0.023 | 0.00626 | -0.015 | 3.738
0 | 0.084 | 0.00628 | -0.015 | 13.3
0.5 | 0.144 | 0.00625 | -0.016 | 22.987
1 | 0.204 | 0.00631 | -0.017 | 32.297
1.5 | 0.264 | 0.00638 | -0.018 | 41.34
2 | 0.323 | 0.00643 | -0.018 | 50.214
2.5 | 0.382 | 0.00646 | -0.019 | 59.174
3 | 0.441 | 0.0063 | -0.02 | 70.006
3.5 | 0.498 | 0.01054 | -0.021 | 47.235
4 | 0.555 | 0.01086 | -0.021 | 51.091
4.5 | 0.61 | 0.01122 | -0.022 | 54.354
5 | 0.664 | 0.0116 | -0.023 | 57.225
5.5 | 0.716 | 0.01205 | -0.024 | 59.444
6 | 0.767 | 0.01254 | -0.024 | 61.138
6.5 | 0.815 | 0.01307 | -0.025 | 62.361
7 | 0.861 | 0.01369 | -0.026 | 62.876
7.5 | 0.904 | 0.01428 | -0.026 | 63.274
8 | 0.941 | 0.01492 | -0.027 | 63.032
8.5 | 0.973 | 0.01566 | -0.028 | 62.151
9 | 1.001 | 0.01643 | -0.028 | 60.935
9.5 | 0.848 | 0.05911 | -0.014 | 14.343
10 | 0.864 | 0.06323 | -0.014 | 13.66
10.5 | 0.876 | 0.06783 | -0.014 | 12.913
11 | 0.884 | 0.07208 | -0.014 | 12.262
11.5 | 0.888 | 0.07662 | -0.014 | 11.586
12 | 0.888 | 0.08253 | -0.014 | 10.764
12.5 | 0.885 | 0.08792 | -0.015 | 10.064
13 | 0.878 | 0.09455 | -0.015 | 9.284
13.5 | 0.867 | 0.09994 | -0.015 | 8.676
14 | 0.853 | 0.10583 | -0.015 | 8.063

## 34. Re 750k Mach 0.00 (2)
BIGFOIL.COM POLAR EXPORT
NACA65-113 a=0.6
NACA65-113 a=0.6 |  |  |  | Cl Max: | 1.1082 | at alpha= | 12.5 | deg
XFOIL ncrit=9 |  |  |  | L/D Max: | 77.2847 | at alpha= | 4 | deg
Re: | 750000 |  |  | Cd Min: | 0.19752 | at alpha= | 17.5 | deg
Mach: | 0 |  |  | Cl=0 at alpha= | -0.69411 | deg
|  |  |  | @ Cl=0.1, Cd= | 0.00635
|  |  |  | @ Cl=0.4, Cd= | 0.006344
|  |  |  | @ Cl=0.6, Cd= | 0.010876
alpha (deg) | Cl | Cd | Cm | Cl/Cd
-16 | -0.6316 | 0.17299 | 0.0145 | -3.6511
-15.5 | -0.6147 | 0.16719 | 0.0116 | -3.6767
-15 | -0.6018 | 0.1601 | 0.0078 | -3.7589
-14.5 | -0.5993 | 0.1486 | 0.0013 | -4.033
-14 | -0.5999 | 0.13604 | -0.0051 | -4.4097
-13.5 | -0.6069 | 0.12489 | -0.01 | -4.8595
-13 | -0.7861 | 0.06662 | -0.0424 | -11.7998
-12.5 | -0.8426 | 0.05389 | -0.0476 | -15.6356
-12 | -0.8872 | 0.045 | -0.0472 | -19.7156
-11.5 | -0.9231 | 0.03822 | -0.0425 | -24.1523
-11 | -0.9315 | 0.03421 | -0.0368 | -27.2289
-10.5 | -0.9206 | 0.02713 | -0.0347 | -33.9329
-10 | -0.885 | 0.02593 | -0.033 | -34.1304
-9.5 | -0.854 | 0.02398 | -0.0297 | -35.613
-9 | -0.8167 | 0.0215 | -0.0274 | -37.986
-8.5 | -0.7743 | 0.01965 | -0.0258 | -39.4046
-8 | -0.7306 | 0.01765 | -0.0243 | -41.3938
-7.5 | -0.6871 | 0.01605 | -0.023 | -42.81
-7 | -0.6416 | 0.01489 | -0.0217 | -43.0893
-6.5 | -0.595 | 0.01392 | -0.0205 | -42.7443
-6 | -0.5502 | 0.01268 | -0.0191 | -43.3912
-5.5 | -0.5018 | 0.01184 | -0.0183 | -42.3818
-5 | -0.451 | 0.01125 | -0.0177 | -40.0889
-4.5 | -0.4007 | 0.01047 | -0.0171 | -38.2713
-4 | -0.3483 | 0.00991 | -0.0168 | -35.1463
-3.5 | -0.3036 | 0.0084 | -0.0158 | -36.1429
-3 | -0.2608 | 0.0066 | -0.0146 | -39.5152
-2.5 | -0.2052 | 0.00645 | -0.0148 | -31.814
-2 | -0.1486 | 0.00636 | -0.0151 | -23.3648
-1.5 | -0.0928 | 0.00639 | -0.0151 | -14.5227
-1 | -0.0353 | 0.00636 | -0.0156 | -5.5503
-0.5 | 0.0224 | 0.00635 | -0.0161 | 3.5276
0 | 0.0804 | 0.00635 | -0.0168 | 12.6614
0.5 | 0.138 | 0.00635 | -0.0173 | 21.7323
1 | 0.1957 | 0.00634 | -0.0179 | 30.8675
1.5 | 0.2534 | 0.0064 | -0.0185 | 39.5938
2 | 0.3107 | 0.00639 | -0.0189 | 48.6228
2.5 | 0.367 | 0.00635 | -0.0191 | 57.7953
3 | 0.4222 | 0.00634 | -0.019 | 66.5931
3.5 | 0.4775 | 0.00646 | -0.019 | 73.9164
4 | 0.5294 | 0.00685 | -0.0186 | 77.2847
4.5 | 0.5602 | 0.00928 | -0.0155 | 60.3664
5 | 0.5982 | 0.01085 | -0.0132 | 55.1336
5.5 | 0.6452 | 0.01152 | -0.0119 | 56.0069
6 | 0.6875 | 0.01242 | -0.0098 | 55.3543
6.5 | 0.7306 | 0.01302 | -0.0078 | 56.1137
7 | 0.768 | 0.01374 | -0.0047 | 55.8952
7.5 | 0.8032 | 0.01512 | -0.0017 | 53.1217
8 | 0.8604 | 0.01627 | -0.0036 | 52.8826
8.5 | 0.8977 | 0.0173 | -0.0014 | 51.8902
9 | 0.925 | 0.01955 | 0.0021 | 47.3146
9.5 | 0.9611 | 0.02095 | 0.0044 | 45.8759
10 | 0.9967 | 0.02265 | 0.0065 | 44.0044
10.5 | 1.0276 | 0.02389 | 0.0089 | 43.0138
11 | 1.0575 | 0.02583 | 0.0111 | 40.9408
11.5 | 1.0839 | 0.02979 | 0.0134 | 36.3847
12 | 1.1013 | 0.03245 | 0.0165 | 33.9384
12.5 | 1.1082 | 0.03668 | 0.0197 | 30.2126
13 | 1.1059 | 0.04139 | 0.0226 | 26.719
13.5 | 1.095 | 0.04704 | 0.0246 | 23.2781
14 | 1.0698 | 0.05478 | 0.0252 | 19.529
14.5 | 1.08 | 0.0582 | 0.0244 | 18.5567
15 | 0.9034 | 0.09491 | 0.0078 | 9.5185
15.5 | 0.726 | 0.16163 | -0.0257 | 4.4917
16 | 0.7244 | 0.17681 | -0.0339 | 4.0971
16.5 | 0.7343 | 0.18543 | -0.0386 | 3.96
17 | 0.7495 | 0.19173 | -0.0422 | 3.9091
17.5 | 0.7657 | 0.19752 | -0.0454 | 3.8766

## 35. Re 750k Mach 0.10 (1)
BIGFOIL.COM POLAR EXPORT
NACA65-113 a=0.6
NACA65-113 a=0.6 |  |  |  | Cl Max: | 0.999 | at alpha= | 9 | deg
JavaFoil+Calcfoil stall+Eppler ext transition |  |  |  | L/D Max: | 70.562 | at alpha= | 3 | deg
Re: | 750000 |  |  | Cd Min: | 0.00625 | at alpha= | -0.5 | deg
Mach: | 0.1 |  |  | Cl=0 at alpha= | -0.69672 | deg
|  |  |  | @ Cl=0.1, Cd= | 0.006286
|  |  |  | @ Cl=0.4, Cd= | 0.0062654
|  |  |  | @ Cl=0.6, Cd= | 0.01118
alpha (deg) | Cl | Cd | Cm | Cl/Cd
-17 | -0.625 | 0.15991 | 0.004 | -3.906
-16.5 | -0.648 | 0.15338 | 0.003 | -4.227
-16 | -0.671 | 0.14023 | 0.003 | -4.787
-15.5 | -0.693 | 0.13432 | 0.003 | -5.16
-15 | -0.714 | 0.12311 | 0.003 | -5.796
-14.5 | -0.732 | 0.11656 | 0.002 | -6.278
-14 | -0.748 | 0.1089 | 0.002 | -6.867
-13.5 | -0.761 | 0.10192 | 0.002 | -7.469
-13 | -0.771 | 0.0959 | 0.001 | -8.044
-12.5 | -0.778 | 0.09066 | 0.001 | -8.584
-12 | -0.781 | 0.08443 | 0.001 | -9.253
-11.5 | -0.78 | 0.07954 | 0.001 | -9.811
-11 | -0.775 | 0.07364 | 0 | -10.521
-10.5 | -0.765 | 0.06941 | 0 | -11.019
-10 | -0.751 | 0.06465 | 0 | -11.61
-9.5 | -0.731 | 0.0605 | -0.001 | -12.09
-9 | -0.706 | 0.05703 | -0.001 | -12.373
-8.5 | -0.678 | 0.05298 | -0.001 | -12.798
-8 | -0.653 | 0.04694 | -0.002 | -13.913
-7.5 | -0.752 | 0.01308 | -0.004 | -57.46
-7 | -0.708 | 0.01253 | -0.005 | -56.541
-6.5 | -0.662 | 0.01207 | -0.006 | -54.849
-6 | -0.613 | 0.01061 | -0.006 | -57.797
-5.5 | -0.562 | 0.01139 | -0.007 | -49.322
-5 | -0.507 | 0.01096 | -0.008 | -46.252
-4.5 | -0.451 | 0.01061 | -0.009 | -42.491
-4 | -0.394 | 0.01028 | -0.009 | -38.316
-3.5 | -0.336 | 0.00988 | -0.01 | -33.973
-3 | -0.276 | 0.00968 | -0.011 | -28.563
-2.5 | -0.217 | 0.0063 | -0.012 | -34.411
-2 | -0.157 | 0.00629 | -0.012 | -24.986
-1.5 | -0.097 | 0.00631 | -0.013 | -15.383
-1 | -0.037 | 0.00629 | -0.014 | -5.844
-0.5 | 0.024 | 0.00625 | -0.015 | 3.766
0 | 0.084 | 0.00627 | -0.016 | 13.383
0.5 | 0.144 | 0.00633 | -0.016 | 22.799
1 | 0.205 | 0.00633 | -0.017 | 32.32
1.5 | 0.265 | 0.0064 | -0.018 | 41.429
2 | 0.325 | 0.00646 | -0.019 | 50.205
2.5 | 0.384 | 0.00626 | -0.019 | 61.387
3 | 0.443 | 0.00628 | -0.02 | 70.562
3.5 | 0.5 | 0.01058 | -0.021 | 47.287
4 | 0.557 | 0.01088 | -0.021 | 51.183
4.5 | 0.613 | 0.01127 | -0.022 | 54.384
5 | 0.667 | 0.01168 | -0.023 | 57.059
5.5 | 0.719 | 0.0121 | -0.024 | 59.416
6 | 0.77 | 0.01261 | -0.024 | 61.027
6.5 | 0.818 | 0.01315 | -0.025 | 62.181
7 | 0.864 | 0.01379 | -0.026 | 62.623
7.5 | 0.906 | 0.01439 | -0.026 | 62.956
8 | 0.942 | 0.01502 | -0.027 | 62.735
8.5 | 0.974 | 0.01582 | -0.028 | 61.547
9 | 0.999 | 0.01646 | -0.028 | 60.727
9.5 | 0.846 | 0.05956 | -0.014 | 14.202
10 | 0.86 | 0.06323 | -0.014 | 13.602
10.5 | 0.871 | 0.06813 | -0.014 | 12.783
11 | 0.876 | 0.07339 | -0.014 | 11.941
11.5 | 0.878 | 0.0774 | -0.014 | 11.342
12 | 0.876 | 0.08314 | -0.014 | 10.531
12.5 | 0.869 | 0.08814 | -0.014 | 9.859
13 | 0.859 | 0.09545 | -0.015 | 8.995
13.5 | 0.844 | 0.10183 | -0.015 | 8.291
14 | 0.827 | 0.10818 | -0.015 | 7.645

## 36. Re 750k Mach 0.10 (2)
BIGFOIL.COM POLAR EXPORT
NACA65-113 a=0.6
NACA65-113 a=0.6 |  |  |  | Cl Max: | 1.0908 | at alpha= | 12 | deg
XFOIL ncrit=9 |  |  |  | L/D Max: | 76.7533 | at alpha= | 4 | deg
Re: | 750000 |  |  | Cd Min: | 0.19284 | at alpha= | 17 | deg
Mach: | 0.1 |  |  | Cl=0 at alpha= | -0.69449 | deg
|  |  |  | @ Cl=0.1, Cd= | 0.00637
|  |  |  | @ Cl=0.4, Cd= | 0.00636
|  |  |  | @ Cl=0.6, Cd= | 0.010876
alpha (deg) | Cl | Cd | Cm | Cl/Cd
-15.5 | -0.614 | 0.16812 | 0.012 | -3.6522
-15 | -0.6009 | 0.161 | 0.0082 | -3.7323
-14.5 | -0.598 | 0.14954 | 0.0016 | -3.9989
-14 | -0.5973 | 0.13738 | -0.0046 | -4.3478
-13.5 | -0.6021 | 0.12673 | -0.0092 | -4.751
-13 | -0.6006 | 0.11738 | -0.0139 | -5.1167
-12.5 | -0.8053 | 0.05857 | -0.0467 | -13.7494
-12 | -0.85 | 0.04877 | -0.0487 | -17.4287
-11.5 | -0.8924 | 0.04089 | -0.0459 | -21.8244
-11 | -0.9116 | 0.03606 | -0.0404 | -25.2801
-10.5 | -0.9172 | 0.02869 | -0.0363 | -31.9693
-10 | -0.8834 | 0.02688 | -0.0346 | -32.8646
-9.5 | -0.8544 | 0.0249 | -0.0311 | -34.3133
-9 | -0.819 | 0.02222 | -0.0285 | -36.8587
-8.5 | -0.7773 | 0.02009 | -0.0266 | -38.6909
-8 | -0.7322 | 0.01885 | -0.0251 | -38.8435
-7.5 | -0.6897 | 0.01629 | -0.0237 | -42.3389
-7 | -0.6438 | 0.01509 | -0.0224 | -42.664
-6.5 | -0.5972 | 0.01406 | -0.0211 | -42.4751
-6 | -0.5517 | 0.01288 | -0.0196 | -42.8339
-5.5 | -0.504 | 0.01193 | -0.0187 | -42.2464
-5 | -0.4531 | 0.0113 | -0.018 | -40.0973
-4.5 | -0.4027 | 0.01052 | -0.0173 | -38.2795
-4 | -0.3499 | 0.00995 | -0.0171 | -35.1658
-3.5 | -0.3042 | 0.00854 | -0.0161 | -35.6206
-3 | -0.2622 | 0.00662 | -0.0148 | -39.6073
-2.5 | -0.2064 | 0.00646 | -0.0149 | -31.9505
-2 | -0.1494 | 0.00639 | -0.0152 | -23.3803
-1.5 | -0.0933 | 0.0064 | -0.0152 | -14.5781
-1 | -0.0355 | 0.00638 | -0.0156 | -5.5643
-0.5 | 0.0226 | 0.00636 | -0.0162 | 3.5535
0 | 0.0809 | 0.00637 | -0.0169 | 12.7002
0.5 | 0.1388 | 0.00637 | -0.0174 | 21.7896
1 | 0.1969 | 0.00636 | -0.018 | 30.9591
1.5 | 0.255 | 0.00642 | -0.0186 | 39.7196
2 | 0.3125 | 0.00641 | -0.019 | 48.752
2.5 | 0.3692 | 0.00636 | -0.0192 | 58.0503
3 | 0.4247 | 0.00636 | -0.019 | 66.7767
3.5 | 0.4804 | 0.00647 | -0.0191 | 74.2504
4 | 0.5319 | 0.00693 | -0.0185 | 76.7532
4.5 | 0.5617 | 0.00944 | -0.0152 | 59.5021
5 | 0.6009 | 0.01091 | -0.013 | 55.0779
5.5 | 0.648 | 0.01158 | -0.0117 | 55.9585
6 | 0.69 | 0.01252 | -0.0095 | 55.1118
6.5 | 0.7331 | 0.01312 | -0.0073 | 55.8765
7 | 0.7694 | 0.01391 | -0.004 | 55.3127
7.5 | 0.8053 | 0.01529 | -0.0011 | 52.6684
8 | 0.8612 | 0.01649 | -0.0025 | 52.2256
8.5 | 0.8964 | 0.01758 | 0.0001 | 50.9898
9 | 0.9254 | 0.01984 | 0.0034 | 46.6431
9.5 | 0.962 | 0.02139 | 0.0057 | 44.9743
10 | 0.9978 | 0.02321 | 0.0078 | 42.9901
10.5 | 1.0277 | 0.02451 | 0.0103 | 41.9298
11 | 1.0574 | 0.02712 | 0.0125 | 38.9897
11.5 | 1.0786 | 0.03094 | 0.0154 | 34.861
12 | 1.0908 | 0.03432 | 0.0188 | 31.7832
12.5 | 1.0879 | 0.03952 | 0.0223 | 27.5278
13 | 1.0743 | 0.04548 | 0.0249 | 23.6214
13.5 | 1.0474 | 0.05324 | 0.026 | 19.6732
14 | 0.9945 | 0.06542 | 0.0238 | 15.2018
14.5 | 0.959 | 0.07708 | 0.0186 | 12.4416
15 | 0.7737 | 0.13494 | -0.0146 | 5.7337
15.5 | 0.7248 | 0.16311 | -0.0264 | 4.4436
16 | 0.7242 | 0.17793 | -0.0345 | 4.0701
16.5 | 0.7345 | 0.18651 | -0.0392 | 3.9381
17 | 0.7499 | 0.19284 | -0.0428 | 3.8887

## 37. Re 750k Mach 0.25 (1)
BIGFOIL.COM POLAR EXPORT
NACA65-113 a=0.6
NACA65-113 a=0.6 |  |  |  | Cl Max: | 0.916 | at alpha= | 7.5 | deg
JavaFoil+Calcfoil stall+Eppler ext transition |  |  |  | L/D Max: | 71.054 | at alpha= | 3 | deg
Re: | 750000 |  |  | Cd Min: | 0.00631 | at alpha= | 2.5 | deg
Mach: | 0.25 |  |  | Cl=0 at alpha= | -0.69355 | deg
|  |  |  | @ Cl=0.1, Cd= | 0.006339
|  |  |  | @ Cl=0.4, Cd= | 0.0063198
|  |  |  | @ Cl=0.6, Cd= | 0.011367
alpha (deg) | Cl | Cd | Cm | Cl/Cd
-15.5 | -0.36 | 0.15138 | 0.003 | -2.381
-15 | -0.421 | 0.14386 | 0.003 | -2.929
-14.5 | -0.478 | 0.13186 | 0.002 | -3.622
-14 | -0.529 | 0.12405 | 0.002 | -4.266
-13.5 | -0.576 | 0.11923 | 0.002 | -4.831
-13 | -0.617 | 0.10742 | 0.001 | -5.744
-12.5 | -0.652 | 0.09958 | 0.001 | -6.551
-12 | -0.681 | 0.09081 | 0.001 | -7.502
-11.5 | -0.703 | 0.08485 | 0.001 | -8.286
-11 | -0.718 | 0.07863 | 0 | -9.128
-10.5 | -0.725 | 0.07218 | 0 | -10.042
-10 | -0.725 | 0.0671 | 0 | -10.798
-9.5 | -0.716 | 0.06237 | -0.001 | -11.477
-9 | -0.698 | 0.05836 | -0.001 | -11.964
-8.5 | -0.676 | 0.05438 | -0.001 | -12.426
-8 | -0.649 | 0.05088 | -0.002 | -12.763
-7.5 | -0.62 | 0.04687 | -0.002 | -13.237
-7 | -0.717 | 0.01296 | -0.005 | -55.304
-6.5 | -0.672 | 0.01242 | -0.006 | -54.129
-6 | -0.624 | 0.01191 | -0.007 | -52.397
-5.5 | -0.573 | 0.01049 | -0.007 | -54.613
-5 | -0.519 | 0.01126 | -0.008 | -46.137
-4.5 | -0.462 | 0.01085 | -0.009 | -42.639
-4 | -0.404 | 0.01047 | -0.01 | -38.576
-3.5 | -0.344 | 0.01014 | -0.01 | -33.98
-3 | -0.284 | 0.00978 | -0.011 | -29.02
-2.5 | -0.223 | 0.00638 | -0.012 | -34.896
-2 | -0.161 | 0.00636 | -0.013 | -25.366
-1.5 | -0.1 | 0.00634 | -0.014 | -15.707
-1 | -0.038 | 0.00633 | -0.014 | -5.969
-0.5 | 0.024 | 0.00632 | -0.015 | 3.826
0 | 0.086 | 0.00633 | -0.016 | 13.617
0.5 | 0.148 | 0.00637 | -0.017 | 23.282
1 | 0.21 | 0.00642 | -0.018 | 32.777
1.5 | 0.272 | 0.00645 | -0.018 | 42.201
2 | 0.333 | 0.00653 | -0.019 | 51.094
2.5 | 0.394 | 0.00631 | -0.02 | 62.497
3 | 0.455 | 0.00641 | -0.021 | 71.054
3.5 | 0.513 | 0.01082 | -0.021 | 47.402
4 | 0.571 | 0.01117 | -0.022 | 51.095
4.5 | 0.627 | 0.01155 | -0.023 | 54.313
5 | 0.682 | 0.012 | -0.024 | 56.842
5.5 | 0.735 | 0.01252 | -0.024 | 58.706
6 | 0.785 | 0.01309 | -0.025 | 59.976
6.5 | 0.833 | 0.01372 | -0.026 | 60.685
7 | 0.877 | 0.01443 | -0.026 | 60.766
7.5 | 0.916 | 0.01505 | -0.027 | 60.852
8 | 0.786 | 0.04858 | -0.016 | 16.182
8.5 | 0.804 | 0.0529 | -0.014 | 15.197
9 | 0.818 | 0.05727 | -0.013 | 14.288
9.5 | 0.828 | 0.06176 | -0.013 | 13.406
10 | 0.83 | 0.06651 | -0.013 | 12.483
10.5 | 0.825 | 0.07177 | -0.013 | 11.5
11 | 0.813 | 0.07635 | -0.013 | 10.653
11.5 | 0.794 | 0.08232 | -0.014 | 9.641
12 | 0.766 | 0.09018 | -0.014 | 8.498
12.5 | 0.732 | 0.09638 | -0.014 | 7.592

## 38. Re 750k Mach 0.25 (2)
BIGFOIL.COM POLAR EXPORT
NACA65-113 a=0.6
NACA65-113 a=0.6 |  |  |  | Cl Max: | 1.0175 | at alpha= | 11 | deg
XFOIL ncrit=9 |  |  |  | L/D Max: | 74.9245 | at alpha= | 3.5 | deg
Re: | 750000 |  |  | Cd Min: | 0.18335 | at alpha= | 16 | deg
Mach: | 0.25 |  |  | Cl=0 at alpha= | -99 | deg
|  |  |  | @ Cl=0.1, Cd= | 0.0064717
|  |  |  | @ Cl=0.4, Cd= | 0.0064565
|  |  |  | @ Cl=0.6, Cd= | 0.010971
alpha (deg) | Cl | Cd | Cm | Cl/Cd
0 | 0.0833 | 0.00648 | -0.0173 | 12.8549
0.5 | 0.1434 | 0.00645 | -0.018 | 22.2326
1.5 | 0.2632 | 0.0065 | -0.0191 | 40.4923
2 | 0.3227 | 0.00652 | -0.0196 | 49.4939
2.5 | 0.3813 | 0.00645 | -0.0197 | 59.1163
3 | 0.4388 | 0.00647 | -0.0195 | 67.8207
3.5 | 0.496 | 0.00662 | -0.0194 | 74.9245
4.5 | 0.5698 | 0.01028 | -0.0139 | 55.428
5 | 0.6144 | 0.0113 | -0.0119 | 54.3717
5.5 | 0.6619 | 0.01199 | -0.0101 | 55.2043
6 | 0.7033 | 0.01297 | -0.0072 | 54.2251
6.5 | 0.7441 | 0.01376 | -0.0042 | 54.077
7 | 0.7694 | 0.01508 | 0.0014 | 51.0212
7.5 | 0.8135 | 0.01635 | 0.0032 | 49.7554
8 | 0.8574 | 0.01777 | 0.0044 | 48.2499
8.5 | 0.8909 | 0.01961 | 0.0074 | 45.4309
9 | 0.9292 | 0.02194 | 0.0099 | 42.3519
9.5 | 0.9674 | 0.02448 | 0.0123 | 39.518
10 | 0.9972 | 0.02696 | 0.0153 | 36.9881
10.5 | 1.0171 | 0.02965 | 0.0187 | 34.3035
11 | 1.0175 | 0.03515 | 0.0229 | 28.9474
11.5 | 1.0061 | 0.04099 | 0.0266 | 24.545
12 | 0.9769 | 0.04896 | 0.0287 | 19.953
12.5 | 0.9363 | 0.05903 | 0.0278 | 15.8614
13 | 0.8918 | 0.07137 | 0.0231 | 12.4954
13.5 | 0.8454 | 0.08742 | 0.0133 | 9.6706
14 | 0.7918 | 0.11169 | -0.0028 | 7.0893
14.5 | 0.7128 | 0.14997 | -0.0201 | 4.753
15 | 0.7227 | 0.15756 | -0.0239 | 4.5868
15.5 | 0.7221 | 0.16984 | -0.0298 | 4.2516
16 | 0.7253 | 0.18335 | -0.0376 | 3.9558

## 39. Re 750k Mach 0.50 (1)
BIGFOIL.COM POLAR EXPORT
NACA65-113 a=0.6
NACA65-113 a=0.6 |  |  |  | Cl Max: | 1.112 | at alpha= | 20 | deg
JavaFoil+Calcfoil stall+Eppler ext transition |  |  |  | L/D Max: | 77.618 | at alpha= | 3 | deg
Re: | 750000 |  |  | Cd Min: | 0.00645 | at alpha= | 1 | deg
Mach: | 0.5 |  |  | Cl=0 at alpha= | -0.69565 | deg
|  |  |  | @ Cl=0.1, Cd= | 0.0065546
|  |  |  | @ Cl=0.4, Cd= | 0.0066471
|  |  |  | @ Cl=0.6, Cd= | 0.012242
alpha (deg) | Cl | Cd | Cm | Cl/Cd
-20 | -1.049 | 0.20982 | 0.008 | -5
-19.5 | -1.023 | 0.20523 | 0.008 | -4.984
-19 | -0.997 | 0.2006 | 0.007 | -4.968
-18.5 | -0.97 | 0.19543 | 0.007 | -4.966
-18 | -0.942 | 0.18479 | 0.006 | -5.097
-17.5 | -0.915 | 0.17793 | 0.006 | -5.143
-17 | -0.889 | 0.17384 | 0.006 | -5.112
-16.5 | -0.862 | 0.16557 | 0.005 | -5.207
-16 | -0.836 | 0.16204 | 0.005 | -5.157
-15.5 | -0.807 | 0.15705 | 0.004 | -5.138
-15 | -0.78 | 0.14718 | 0.004 | -5.3
-14.5 | -0.753 | 0.14295 | 0.003 | -5.27
-14 | -0.727 | 0.14358 | 0.003 | -5.061
-13.5 | -0.699 | 0.13578 | 0.002 | -5.151
-13 | -0.671 | 0.12974 | 0.002 | -5.174
-12.5 | -0.644 | 0.12768 | 0.002 | -5.047
-12 | -0.618 | 0.11816 | 0.001 | -5.227
-11.5 | -0.591 | 0.11467 | 0.001 | -5.151
-11 | -0.564 | 0.11033 | 0 | -5.109
-10.5 | -0.536 | 0.10646 | 0 | -5.031
-10 | -0.509 | 0.10369 | 0 | -4.905
-9.5 | -0.481 | 0.10094 | -0.001 | -4.77
-9 | -0.454 | 0.09838 | -0.001 | -4.618
-8.5 | -0.427 | 0.09346 | -0.001 | -4.571
-8 | -0.4 | 0.07017 | -0.002 | -5.694
-7.5 | -0.372 | 0.0561 | -0.002 | -6.64
-7 | -0.514 | 0.0534 | -0.002 | -9.627
-6.5 | -0.544 | 0.04668 | -0.003 | -11.648
-6 | -0.529 | 0.04241 | -0.003 | -12.479
-5.5 | -0.498 | 0.03896 | -0.004 | -12.79
-5 | -0.561 | 0.01228 | -0.009 | -45.699
-4.5 | -0.506 | 0.01173 | -0.01 | -43.1
-4 | -0.445 | 0.01122 | -0.011 | -39.696
-3.5 | -0.382 | 0.01078 | -0.012 | -35.447
-3 | -0.316 | 0.00991 | -0.013 | -31.87
-2.5 | -0.248 | 0.00988 | -0.013 | -25.144
-2 | -0.18 | 0.00663 | -0.014 | -27.199
-1.5 | -0.111 | 0.00658 | -0.015 | -16.927
-1 | -0.042 | 0.0066 | -0.016 | -6.399
-0.5 | 0.027 | 0.00659 | -0.017 | 4.103
0 | 0.096 | 0.00655 | -0.018 | 14.725
0.5 | 0.166 | 0.00663 | -0.019 | 25.001
1 | 0.235 | 0.00645 | -0.02 | 36.423
1.5 | 0.304 | 0.0065 | -0.02 | 46.788
2 | 0.372 | 0.00661 | -0.021 | 56.276
2.5 | 0.44 | 0.0067 | -0.022 | 65.621
3 | 0.507 | 0.00653 | -0.023 | 77.618
3.5 | 0.567 | 0.01197 | -0.024 | 47.347
4 | 0.629 | 0.01248 | -0.024 | 50.372
4.5 | 0.688 | 0.01308 | -0.025 | 52.598
5 | 0.743 | 0.0138 | -0.026 | 53.806
5.5 | 0.791 | 0.01462 | -0.027 | 54.149
6 | 0.831 | 0.01558 | -0.028 | 53.321
6.5 | 0.706 | 0.04486 | -0.013 | 15.746
7 | 0.705 | 0.04987 | -0.012 | 14.139
7.5 | 0.625 | 0.06058 | -0.011 | 10.315
8 | 0.473 | 0.08109 | -0.012 | 5.832
8.5 | 0.5 | 0.0702 | -0.013 | 7.12
9 | 0.527 | 0.09256 | -0.014 | 5.696
9.5 | 0.554 | 0.09515 | -0.015 | 5.822
10 | 0.581 | 0.09779 | -0.015 | 5.938
10.5 | 0.607 | 0.10057 | -0.015 | 6.039
11 | 0.634 | 0.11394 | -0.015 | 5.562
11.5 | 0.661 | 0.12133 | -0.017 | 5.452
12 | 0.688 | 0.12462 | -0.018 | 5.521
12.5 | 0.714 | 0.122 | -0.018 | 5.856
13 | 0.741 | 0.13017 | -0.018 | 5.69
13.5 | 0.768 | 0.13618 | -0.02 | 5.64
14 | 0.795 | 0.13855 | -0.021 | 5.74
14.5 | 0.821 | 0.14259 | -0.021 | 5.76
15 | 0.847 | 0.15165 | -0.022 | 5.588
15.5 | 0.874 | 0.15777 | -0.022 | 5.542
16 | 0.902 | 0.16241 | -0.024 | 5.553
16.5 | 0.928 | 0.17055 | -0.024 | 5.439
17 | 0.954 | 0.17754 | -0.025 | 5.372
17.5 | 0.98 | 0.18482 | -0.025 | 5.303
18 | 1.008 | 0.18908 | -0.027 | 5.332
18.5 | 1.034 | 0.19294 | -0.027 | 5.358
19 | 1.059 | 0.20068 | -0.027 | 5.279
19.5 | 1.085 | 0.20366 | -0.028 | 5.328
20 | 1.112 | 0.21034 | -0.029 | 5.287

## 40. Re 750k Mach 0.50 (2)
BIGFOIL.COM POLAR EXPORT
NACA65-113 a=0.6
NACA65-113 a=0.6 |  |  |  | Cl Max: | 0.9168 | at alpha= | 20 | deg
XFOIL ncrit=9 |  |  |  | L/D Max: | 72.549 | at alpha= | 3.5 | deg
Re: | 750000 |  |  | Cd Min: | 0.27356 | at alpha= | 20 | deg
Mach: | 0.5 |  |  | Cl=0 at alpha= | -0.69679 | deg
|  |  |  | @ Cl=0.1, Cd= | 0.00691
|  |  |  | @ Cl=0.4, Cd= | 0.0069676
|  |  |  | @ Cl=0.6, Cd= | 0.011736
alpha (deg) | Cl | Cd | Cm | Cl/Cd
-20 | -0.8133 | 0.26622 | 0.0671 | -3.055
-19.5 | -0.7934 | 0.25701 | 0.0605 | -3.087
-19 | -0.7736 | 0.24819 | 0.0545 | -3.117
-18.5 | -0.749 | 0.24037 | 0.051 | -3.116
-18 | -0.727 | 0.23249 | 0.0461 | -3.127
-17.5 | -0.7056 | 0.22407 | 0.0409 | -3.149
-17 | -0.6896 | 0.21402 | 0.0334 | -3.2221
-16.5 | -0.6688 | 0.20492 | 0.0289 | -3.2637
-16 | -0.6456 | 0.19755 | 0.0252 | -3.268
-15.5 | -0.625 | 0.18969 | 0.0206 | -3.2948
-15 | -0.609 | 0.18 | 0.0142 | -3.3833
-14.5 | -0.5959 | 0.17004 | 0.0077 | -3.5045
-14 | -0.5762 | 0.16179 | 0.0046 | -3.5614
-13.5 | -0.5572 | 0.15429 | 0.0008 | -3.6114
-13 | -0.5424 | 0.14553 | -0.004 | -3.7271
-12.5 | -0.5362 | 0.13404 | -0.0117 | -4.0003
-12 | -0.5266 | 0.12401 | -0.0172 | -4.2464
-11 | -0.5234 | 0.10239 | -0.0284 | -5.1118
-10.5 | -0.5187 | 0.0943 | -0.0319 | -5.5005
-9.5 | -0.5693 | 0.05811 | -0.0601 | -9.7969
-9 | -0.6025 | 0.04824 | -0.0639 | -12.4896
-8.5 | -0.6356 | 0.04058 | -0.0639 | -15.6629
-8 | -0.6603 | 0.03481 | -0.0604 | -18.9687
-7.5 | -0.6777 | 0.03004 | -0.0535 | -22.5599
-7 | -0.673 | 0.02596 | -0.0466 | -25.9245
-6.5 | -0.6439 | 0.0214 | -0.0416 | -30.0888
-6 | -0.5948 | 0.01784 | -0.0382 | -33.3408
-5 | -0.4957 | 0.01371 | -0.0312 | -36.1561
-4.5 | -0.4451 | 0.01246 | -0.028 | -35.7223
-4 | -0.3928 | 0.01134 | -0.0253 | -34.6384
-3.5 | -0.3338 | 0.01058 | -0.0237 | -31.5501
-3 | -0.2798 | 0.00945 | -0.0218 | -29.6085
-2.5 | -0.241 | 0.007 | -0.0186 | -34.4286
-2 | -0.1752 | 0.00688 | -0.0183 | -25.4651
-1.5 | -0.1092 | 0.0069 | -0.018 | -15.8261
-1 | -0.0416 | 0.00692 | -0.0183 | -6.0116
-0.5 | 0.027 | 0.0069 | -0.019 | 3.913
0 | 0.0951 | 0.00691 | -0.0197 | 13.7627
0.5 | 0.1637 | 0.00691 | -0.0204 | 23.6903
1 | 0.2318 | 0.00696 | -0.021 | 33.3046
1.5 | 0.3002 | 0.00697 | -0.0216 | 43.0703
2 | 0.3684 | 0.00702 | -0.022 | 52.4786
2.5 | 0.4348 | 0.00691 | -0.0216 | 62.9233
3 | 0.5 | 0.00694 | -0.021 | 72.0461
3.5 | 0.555 | 0.00765 | -0.0187 | 72.549
4 | 0.5665 | 0.01082 | -0.0112 | 52.3567
4.5 | 0.6093 | 0.01199 | -0.0071 | 50.8173
5 | 0.6519 | 0.01299 | -0.0026 | 50.1848
5.5 | 0.6744 | 0.01438 | 0.0048 | 46.8985
6 | 0.7028 | 0.01589 | 0.011 | 44.2291
6.5 | 0.7299 | 0.01764 | 0.0171 | 41.3776
7 | 0.7552 | 0.0199 | 0.0235 | 37.9497
7.5 | 0.8183 | 0.02309 | 0.0239 | 35.4396
8 | 0.8505 | 0.0271 | 0.028 | 31.3838
8.5 | 0.8582 | 0.03201 | 0.0323 | 26.8104
9 | 0.8458 | 0.03832 | 0.0355 | 22.072
9.5 | 0.8204 | 0.04625 | 0.0364 | 17.7384
10 | 0.79 | 0.0559 | 0.0342 | 14.1324
10.5 | 0.7548 | 0.06818 | 0.028 | 11.0707
11 | 0.725 | 0.08254 | 0.0183 | 8.7836
11.5 | 0.6998 | 0.10019 | 0.0071 | 6.9847
12 | 0.6842 | 0.11571 | -0.0016 | 5.9131
12.5 | 0.6784 | 0.12895 | -0.0089 | 5.261
13 | 0.6799 | 0.14085 | -0.0153 | 4.8271
13.5 | 0.6889 | 0.15042 | -0.0202 | 4.5798
14 | 0.6959 | 0.16274 | -0.0255 | 4.2761
14.5 | 0.7051 | 0.175 | -0.0335 | 4.0291
15 | 0.7218 | 0.18394 | -0.0384 | 3.9241
15.5 | 0.7447 | 0.19061 | -0.0414 | 3.9069
16 | 0.7606 | 0.20074 | -0.0467 | 3.789
16.5 | 0.7745 | 0.21151 | -0.054 | 3.6618
17 | 0.7933 | 0.22107 | -0.0598 | 3.5885
17.5 | 0.8141 | 0.22927 | -0.0647 | 3.5508
18 | 0.8384 | 0.23695 | -0.0677 | 3.5383
18.5 | 0.8552 | 0.2469 | -0.0745 | 3.4638
19 | 0.8742 | 0.25702 | -0.0813 | 3.4013
19.5 | 0.8954 | 0.26562 | -0.0867 | 3.371
20 | 0.9168 | 0.27356 | -0.0917 | 3.3514

## 41. Re 1M Mach 0.00 (1)
BIGFOIL.COM POLAR EXPORT
NACA65-113 a=0.6
NACA65-113 a=0.6 |  |  |  | Cl Max: | 1.032 | at alpha= | 10 | deg
JavaFoil+Calcfoil stall+Eppler ext transition |  |  |  | L/D Max: | 71.867 | at alpha= | 3 | deg
Re: | 1000000 |  |  | Cd Min: | 0.00584 | at alpha= | 0 | deg
Mach: | 0 |  |  | Cl=0 at alpha= | -0.69167 | deg
|  |  |  | @ Cl=0.1, Cd= | 0.0058507
|  |  |  | @ Cl=0.4, Cd= | 0.0060775
|  |  |  | @ Cl=0.6, Cd= | 0.010595
alpha (deg) | Cl | Cd | Cm | Cl/Cd
-13.5 | -0.783 | 0.0986 | 0.002 | -7.939
-13 | -0.79 | 0.09221 | 0.002 | -8.564
-12.5 | -0.793 | 0.08694 | 0.001 | -9.124
-12 | -0.793 | 0.08104 | 0.001 | -9.788
-11.5 | -0.789 | 0.07622 | 0.001 | -10.357
-11 | -0.782 | 0.07159 | 0 | -10.92
-10.5 | -0.77 | 0.06741 | 0 | -11.421
-10 | -0.755 | 0.06256 | 0 | -12.063
-9.5 | -0.735 | 0.05819 | -0.001 | -12.633
-9 | -0.708 | 0.05498 | -0.001 | -12.879
-8.5 | -0.83 | 0.01338 | -0.003 | -62.047
-8 | -0.793 | 0.01282 | -0.003 | -61.847
-7.5 | -0.752 | 0.01234 | -0.004 | -60.945
-7 | -0.708 | 0.01178 | -0.005 | -60.118
-6.5 | -0.661 | 0.01043 | -0.006 | -63.426
-6 | -0.612 | 0.01114 | -0.006 | -54.955
-5.5 | -0.559 | 0.01064 | -0.007 | -52.551
-5 | -0.505 | 0.01026 | -0.008 | -49.18
-4.5 | -0.449 | 0.00993 | -0.009 | -45.2
-4 | -0.392 | 0.00964 | -0.009 | -40.669
-3.5 | -0.334 | 0.00934 | -0.01 | -35.748
-3 | -0.275 | 0.0091 | -0.011 | -30.216
-2.5 | -0.216 | 0.00592 | -0.012 | -36.44
-2 | -0.156 | 0.0059 | -0.012 | -26.491
-1.5 | -0.097 | 0.00588 | -0.013 | -16.407
-1 | -0.037 | 0.00588 | -0.014 | -6.229
-0.5 | 0.023 | 0.00587 | -0.015 | 3.989
0 | 0.084 | 0.00584 | -0.015 | 14.294
0.5 | 0.144 | 0.00588 | -0.016 | 24.438
1 | 0.204 | 0.00592 | -0.017 | 34.407
1.5 | 0.264 | 0.00598 | -0.018 | 44.128
2 | 0.323 | 0.006 | -0.018 | 53.802
2.5 | 0.382 | 0.00605 | -0.019 | 63.226
3 | 0.441 | 0.00614 | -0.02 | 71.867
3.5 | 0.499 | 0.00936 | -0.021 | 53.254
4 | 0.555 | 0.01033 | -0.021 | 53.782
4.5 | 0.611 | 0.01066 | -0.022 | 57.32
5 | 0.665 | 0.01101 | -0.023 | 60.398
5.5 | 0.717 | 0.01142 | -0.024 | 62.813
6 | 0.768 | 0.01189 | -0.024 | 64.617
6.5 | 0.817 | 0.01239 | -0.025 | 65.89
7 | 0.863 | 0.01299 | -0.026 | 66.41
7.5 | 0.905 | 0.01352 | -0.026 | 66.979
8 | 0.943 | 0.01415 | -0.027 | 66.601
8.5 | 0.975 | 0.0149 | -0.028 | 65.466
9 | 1.003 | 0.01561 | -0.028 | 64.275
9.5 | 1.026 | 0.01643 | -0.029 | 62.43
10 | 1.032 | 0.01806 | -0.029 | 57.164
10.5 | 0.879 | 0.06546 | -0.016 | 13.428
11 | 0.886 | 0.07025 | -0.015 | 12.608
11.5 | 0.889 | 0.0755 | -0.015 | 11.771
12 | 0.889 | 0.08033 | -0.015 | 11.069
12.5 | 0.886 | 0.08578 | -0.015 | 10.327
13 | 0.878 | 0.0917 | -0.016 | 9.579
13.5 | 0.868 | 0.09762 | -0.016 | 8.888
14 | 0.854 | 0.10439 | -0.016 | 8.181
14.5 | 0.838 | 0.11009 | -0.016 | 7.611
15 | 0.819 | 0.11725 | -0.016 | 6.989

## 42. Re 1M Mach 0.00 (2)
BIGFOIL.COM POLAR EXPORT
NACA65-113 a=0.6
NACA65-113 a=0.6 |  |  |  | Cl Max: | 1.1737 | at alpha= | 14.5 | deg
XFOIL ncrit=9 |  |  |  | L/D Max: | 80.2341 | at alpha= | 3.5 | deg
Re: | 1000000 |  |  | Cd Min: | 0.23369 | at alpha= | 19.5 | deg
Mach: | 0 |  |  | Cl=0 at alpha= | -99 | deg
|  |  |  | @ Cl=0.1, Cd= | 0.00567
|  |  |  | @ Cl=0.4, Cd= | 0.0057553
|  |  |  | @ Cl=0.6, Cd= | 0.01015
alpha (deg) | Cl | Cd | Cm | Cl/Cd
0 | 0.0807 | 0.00567 | -0.0168 | 14.2328
0.5 | 0.1385 | 0.00567 | -0.0174 | 24.4268
1 | 0.1966 | 0.00567 | -0.018 | 34.6737
1.5 | 0.2544 | 0.00571 | -0.0186 | 44.5534
2 | 0.3117 | 0.00571 | -0.0191 | 54.5884
2.5 | 0.3681 | 0.00571 | -0.0193 | 64.4658
3 | 0.4244 | 0.00579 | -0.0196 | 73.2988
3.5 | 0.4798 | 0.00598 | -0.0197 | 80.2341
4 | 0.5233 | 0.00737 | -0.0183 | 71.0041
4.5 | 0.5606 | 0.00928 | -0.0162 | 60.4095
5 | 0.6059 | 0.01028 | -0.0149 | 58.9397
5.5 | 0.6546 | 0.01088 | -0.014 | 60.1654
6 | 0.7033 | 0.01139 | -0.013 | 61.7471
6.5 | 0.7457 | 0.01231 | -0.0111 | 60.5768
7 | 0.7907 | 0.01286 | -0.0094 | 61.4852
7.5 | 0.8306 | 0.01354 | -0.0069 | 61.3442
8 | 0.8614 | 0.01482 | -0.003 | 58.1242
8.5 | 0.9174 | 0.01582 | -0.0046 | 57.9899
9 | 0.9536 | 0.01678 | -0.0021 | 56.8296
9.5 | 0.9849 | 0.01794 | 0.0011 | 54.8997
10 | 1.011 | 0.01977 | 0.0045 | 51.1381
10.5 | 1.0414 | 0.02141 | 0.0071 | 48.6408
11 | 1.0719 | 0.02301 | 0.0094 | 46.5841
11.5 | 1.0998 | 0.0249 | 0.0118 | 44.1687
12 | 1.1264 | 0.0266 | 0.014 | 42.3459
12.5 | 1.1486 | 0.02884 | 0.0163 | 39.8266
13 | 1.1588 | 0.03272 | 0.019 | 35.4156
13.5 | 1.1641 | 0.03698 | 0.0214 | 31.4792
14 | 1.169 | 0.04111 | 0.0231 | 28.4359
14.5 | 1.1737 | 0.04532 | 0.0239 | 25.8981
15 | 1.1605 | 0.05204 | 0.0241 | 22.3002
15.5 | 1.1467 | 0.05945 | 0.0227 | 19.2885
16 | 1.129 | 0.06834 | 0.0195 | 16.5203
16.5 | 1.0607 | 0.08765 | 0.0099 | 12.1015
17 | 0.7465 | 0.19319 | -0.0433 | 3.8641
17.5 | 0.7596 | 0.2006 | -0.0476 | 3.7866
18 | 0.7776 | 0.20538 | -0.0507 | 3.7862
18.5 | 0.7869 | 0.21468 | -0.0554 | 3.6655
19 | 0.7998 | 0.22312 | -0.0601 | 3.5846
19.5 | 0.8103 | 0.23369 | -0.0663 | 3.4674

## 43. Re 1M Mach 0.10 (1)
BIGFOIL.COM POLAR EXPORT
NACA65-113 a=0.6
NACA65-113 a=0.6 |  |  |  | Cl Max: | 1.023 | at alpha= | 9.5 | deg
JavaFoil+Calcfoil stall+Eppler ext transition |  |  |  | L/D Max: | 72.424 | at alpha= | 3 | deg
Re: | 1000000 |  |  | Cd Min: | 0.00586 | at alpha= | -0.5 | deg
Mach: | 0.1 |  |  | Cl=0 at alpha= | -0.69672 | deg
|  |  |  | @ Cl=0.1, Cd= | 0.0058807
|  |  |  | @ Cl=0.4, Cd= | 0.0060907
|  |  |  | @ Cl=0.6, Cd= | 0.01061
alpha (deg) | Cl | Cd | Cm | Cl/Cd
-13.5 | -0.762 | 0.09979 | 0.002 | -7.633
-13 | -0.772 | 0.09322 | 0.002 | -8.281
-12.5 | -0.779 | 0.08811 | 0.001 | -8.838
-12 | -0.782 | 0.08196 | 0.001 | -9.537
-11.5 | -0.781 | 0.07723 | 0.001 | -10.11
-11 | -0.775 | 0.07232 | 0 | -10.721
-10.5 | -0.765 | 0.0674 | 0 | -11.355
-10 | -0.752 | 0.06322 | 0 | -11.889
-9.5 | -0.733 | 0.0589 | -0.001 | -12.445
-9 | -0.707 | 0.05552 | -0.001 | -12.735
-8.5 | -0.83 | 0.01345 | -0.003 | -61.685
-8 | -0.794 | 0.01291 | -0.003 | -61.495
-7.5 | -0.753 | 0.01242 | -0.004 | -60.67
-7 | -0.71 | 0.01186 | -0.005 | -59.835
-6.5 | -0.663 | 0.0105 | -0.006 | -63.177
-6 | -0.615 | 0.01116 | -0.006 | -55.06
-5.5 | -0.562 | 0.01074 | -0.007 | -52.298
-5 | -0.507 | 0.01035 | -0.008 | -49.007
-4.5 | -0.451 | 0.01003 | -0.009 | -44.962
-4 | -0.394 | 0.00972 | -0.009 | -40.52
-3.5 | -0.336 | 0.00941 | -0.01 | -35.663
-3 | -0.276 | 0.00916 | -0.011 | -30.175
-2.5 | -0.217 | 0.00592 | -0.012 | -36.652
-2 | -0.157 | 0.00589 | -0.012 | -26.665
-1.5 | -0.097 | 0.00588 | -0.013 | -16.503
-1 | -0.037 | 0.00587 | -0.014 | -6.266
-0.5 | 0.024 | 0.00586 | -0.015 | 4.013
0 | 0.084 | 0.00587 | -0.016 | 14.299
0.5 | 0.144 | 0.00591 | -0.016 | 24.4
1 | 0.205 | 0.00594 | -0.017 | 34.475
1.5 | 0.265 | 0.00596 | -0.018 | 44.461
2 | 0.325 | 0.00603 | -0.019 | 53.836
2.5 | 0.384 | 0.00608 | -0.019 | 63.183
3 | 0.444 | 0.00612 | -0.02 | 72.424
3.5 | 0.501 | 0.00939 | -0.021 | 53.337
4 | 0.558 | 0.01034 | -0.022 | 53.926
4.5 | 0.614 | 0.0107 | -0.022 | 57.365
5 | 0.668 | 0.01108 | -0.023 | 60.272
5.5 | 0.72 | 0.01147 | -0.024 | 62.803
6 | 0.771 | 0.01195 | -0.024 | 64.505
6.5 | 0.819 | 0.01247 | -0.025 | 65.693
7 | 0.865 | 0.0131 | -0.026 | 66.026
7.5 | 0.908 | 0.01362 | -0.026 | 66.634
8 | 0.944 | 0.01428 | -0.027 | 66.115
8.5 | 0.976 | 0.01501 | -0.028 | 65.012
9 | 1.003 | 0.01576 | -0.028 | 63.604
9.5 | 1.023 | 0.01657 | -0.029 | 61.716
10 | 0.864 | 0.06148 | -0.016 | 14.055
10.5 | 0.873 | 0.06658 | -0.015 | 13.11
11 | 0.877 | 0.07159 | -0.014 | 12.252
11.5 | 0.879 | 0.07604 | -0.014 | 11.557
12 | 0.876 | 0.08103 | -0.015 | 10.814
12.5 | 0.87 | 0.08708 | -0.015 | 9.988
13 | 0.859 | 0.09327 | -0.015 | 9.212
13.5 | 0.845 | 0.09851 | -0.015 | 8.576
14 | 0.828 | 0.10513 | -0.016 | 7.872
14.5 | 0.807 | 0.11128 | -0.016 | 7.256

## 44. Re 1M Mach 0.10 (2)
BIGFOIL.COM POLAR EXPORT
NACA65-113 a=0.6
NACA65-113 a=0.6 |  |  |  | Cl Max: | 1.1476 | at alpha= | 13.5 | deg
XFOIL ncrit=9 |  |  |  | L/D Max: | 80.2995 | at alpha= | 3.5 | deg
Re: | 1000000 |  |  | Cd Min: | 0.23504 | at alpha= | -20 | deg
Mach: | 0.1 |  |  | Cl=0 at alpha= | -0.69554 | deg
|  |  |  | @ Cl=0.1, Cd= | 0.0056832
|  |  |  | @ Cl=0.4, Cd= | 0.0057618
|  |  |  | @ Cl=0.6, Cd= | 0.010143
alpha (deg) | Cl | Cd | Cm | Cl/Cd
-20 | -0.7415 | 0.23504 | 0.0504 | -3.1548
-19.5 | -0.7254 | 0.22796 | 0.0467 | -3.1821
-19 | -0.7087 | 0.22176 | 0.0427 | -3.1958
-18.5 | -0.6916 | 0.21579 | 0.0387 | -3.205
-17 | -0.6559 | 0.18917 | 0.0239 | -3.4673
-16.5 | -0.6396 | 0.18292 | 0.0204 | -3.4966
-16 | -0.6244 | 0.17641 | 0.0167 | -3.5395
-15.5 | -0.6122 | 0.16863 | 0.0125 | -3.6304
-15 | -0.6103 | 0.1557 | 0.0056 | -3.9197
-14.5 | -0.6159 | 0.14235 | -0.0004 | -4.3267
-14 | -0.8927 | 0.06218 | -0.043 | -14.3567
-13.5 | -0.9423 | 0.05004 | -0.048 | -18.8309
-13 | -0.9825 | 0.04101 | -0.0483 | -23.9576
-12.5 | -1.0025 | 0.03504 | -0.0459 | -28.6102
-12 | -1.002 | 0.03143 | -0.0426 | -31.8804
-11.5 | -0.9883 | 0.02957 | -0.0391 | -33.4224
-11 | -0.9715 | 0.02694 | -0.0354 | -36.0616
-10.5 | -0.9391 | 0.02457 | -0.0335 | -38.2214
-10 | -0.9099 | 0.02281 | -0.0299 | -39.8904
-9.5 | -0.8734 | 0.02135 | -0.0274 | -40.9087
-9 | -0.838 | 0.01806 | -0.025 | -46.4009
-8 | -0.7497 | 0.01576 | -0.0222 | -47.5698
-7.5 | -0.7022 | 0.01487 | -0.0212 | -47.2226
-7 | -0.6543 | 0.01396 | -0.0202 | -46.8696
-6.5 | -0.6126 | 0.01239 | -0.0183 | -49.4431
-6 | -0.5628 | 0.01171 | -0.0175 | -48.0615
-5.5 | -0.5105 | 0.01118 | -0.0172 | -45.6619
-5 | -0.461 | 0.0103 | -0.0164 | -44.7573
-4 | -0.3539 | 0.00933 | -0.0161 | -37.9314
-3.5 | -0.303 | 0.00849 | -0.0157 | -35.689
-3 | -0.261 | 0.00642 | -0.0146 | -40.6542
-2.5 | -0.2073 | 0.0059 | -0.0145 | -35.1356
-2 | -0.15 | 0.00579 | -0.0149 | -25.9067
-1.5 | -0.0931 | 0.00573 | -0.0152 | -16.2478
-1 | -0.0355 | 0.00569 | -0.0156 | -6.239
-0.5 | 0.0228 | 0.0057 | -0.0162 | 4
0 | 0.0812 | 0.00568 | -0.0169 | 14.2958
0.5 | 0.1394 | 0.00569 | -0.0175 | 24.4991
1 | 0.1978 | 0.00569 | -0.0181 | 34.7627
1.5 | 0.2559 | 0.00572 | -0.0187 | 44.7378
2 | 0.3136 | 0.00572 | -0.0192 | 54.8252
2.5 | 0.3704 | 0.00572 | -0.0194 | 64.7552
3 | 0.427 | 0.0058 | -0.0197 | 73.6207
3.5 | 0.4826 | 0.00601 | -0.0198 | 80.2995
4 | 0.5253 | 0.0075 | -0.0182 | 70.04
4.5 | 0.5626 | 0.0094 | -0.016 | 59.8511
5 | 0.6089 | 0.01032 | -0.0148 | 59.0019
5.5 | 0.6574 | 0.01096 | -0.0137 | 59.9818
6 | 0.7063 | 0.01146 | -0.0127 | 61.6318
6.5 | 0.7488 | 0.01239 | -0.0107 | 60.4358
7 | 0.7934 | 0.01298 | -0.0089 | 61.1248
7.5 | 0.8327 | 0.01369 | -0.0061 | 60.8254
8.5 | 0.9181 | 0.01605 | -0.0034 | 57.2025
9 | 0.9522 | 0.01706 | -0.0004 | 55.8148
9.5 | 0.9837 | 0.01831 | 0.0027 | 53.7247
10 | 1.0069 | 0.02095 | 0.0064 | 48.0621
10.5 | 1.0411 | 0.02197 | 0.0086 | 47.3873
11 | 1.0711 | 0.02373 | 0.0111 | 45.137
11.5 | 1.098 | 0.02578 | 0.0136 | 42.5912
12 | 1.1232 | 0.02762 | 0.0159 | 40.6662
12.5 | 1.1424 | 0.03028 | 0.0183 | 37.7279
13 | 1.14 | 0.03581 | 0.0216 | 31.8347
13.5 | 1.1476 | 0.03951 | 0.0234 | 29.0458
14 | 1.1432 | 0.04483 | 0.0248 | 25.5008
14.5 | 1.1395 | 0.05028 | 0.0251 | 22.6631
15 | 1.111 | 0.05949 | 0.0237 | 18.6754
15.5 | 1.0803 | 0.07042 | 0.0197 | 15.3408
16 | 1.04 | 0.08506 | 0.0119 | 12.2267
16.5 | 0.7422 | 0.18127 | -0.037 | 4.0944
17 | 0.7471 | 0.19426 | -0.0439 | 3.8459
17.5 | 0.7605 | 0.20165 | -0.0482 | 3.7714
18 | 0.7788 | 0.20642 | -0.0513 | 3.7729
18.5 | 0.7884 | 0.21576 | -0.056 | 3.6541

## 45. Re 1M Mach 0.25 (1)
BIGFOIL.COM POLAR EXPORT
NACA65-113 a=0.6
NACA65-113 a=0.6 |  |  |  | Cl Max: | 0.974 | at alpha= | 8.5 | deg
JavaFoil+Calcfoil stall+Eppler ext transition |  |  |  | L/D Max: | 76.328 | at alpha= | 3 | deg
Re: | 1000000 |  |  | Cd Min: | 0.0059 | at alpha= | -0.5 | deg
Mach: | 0.25 |  |  | Cl=0 at alpha= | -0.69355 | deg
|  |  |  | @ Cl=0.1, Cd= | 0.0059113
|  |  |  | @ Cl=0.4, Cd= | 0.0061261
|  |  |  | @ Cl=0.6, Cd= | 0.010795
alpha (deg) | Cl | Cd | Cm | Cl/Cd
-12.5 | -0.652 | 0.09551 | 0.001 | -6.832
-12 | -0.682 | 0.08842 | 0.001 | -7.709
-11.5 | -0.703 | 0.08196 | 0.001 | -8.581
-11 | -0.718 | 0.07572 | 0 | -9.485
-10.5 | -0.725 | 0.07111 | 0 | -10.2
-10 | -0.725 | 0.06588 | 0 | -11.006
-9.5 | -0.716 | 0.06094 | -0.001 | -11.754
-9 | -0.699 | 0.05687 | -0.001 | -12.298
-8.5 | -0.677 | 0.05296 | -0.001 | -12.783
-8 | -0.654 | 0.04838 | -0.002 | -13.514
-7.5 | -0.759 | 0.01297 | -0.004 | -58.483
-7 | -0.718 | 0.01231 | -0.005 | -58.336
-6.5 | -0.674 | 0.01177 | -0.006 | -57.238
-6 | -0.625 | 0.01034 | -0.007 | -60.457
-5.5 | -0.575 | 0.01111 | -0.007 | -51.704
-5 | -0.519 | 0.01061 | -0.008 | -48.952
-4.5 | -0.462 | 0.01024 | -0.009 | -45.173
-4 | -0.404 | 0.00989 | -0.01 | -40.835
-3.5 | -0.344 | 0.00958 | -0.01 | -35.948
-3 | -0.284 | 0.00926 | -0.011 | -30.667
-2.5 | -0.223 | 0.00596 | -0.012 | -37.374
-2 | -0.161 | 0.00593 | -0.013 | -27.227
-1.5 | -0.1 | 0.00591 | -0.014 | -16.863
-1 | -0.038 | 0.00594 | -0.014 | -6.363
-0.5 | 0.024 | 0.0059 | -0.015 | 4.102
0 | 0.086 | 0.0059 | -0.016 | 14.618
0.5 | 0.148 | 0.00595 | -0.017 | 24.924
1 | 0.21 | 0.00598 | -0.018 | 35.144
1.5 | 0.272 | 0.00601 | -0.018 | 45.29
2 | 0.333 | 0.0061 | -0.019 | 54.647
2.5 | 0.395 | 0.00614 | -0.02 | 64.317
3 | 0.456 | 0.00597 | -0.021 | 76.328
3.5 | 0.514 | 0.01027 | -0.021 | 50.002
4 | 0.572 | 0.01063 | -0.022 | 53.787
4.5 | 0.628 | 0.01096 | -0.023 | 57.326
5 | 0.683 | 0.01138 | -0.024 | 60.049
5.5 | 0.736 | 0.01183 | -0.024 | 62.22
6 | 0.786 | 0.0124 | -0.025 | 63.421
6.5 | 0.834 | 0.01298 | -0.026 | 64.235
7 | 0.878 | 0.01367 | -0.026 | 64.241
7.5 | 0.918 | 0.01429 | -0.027 | 64.224
8 | 0.949 | 0.01511 | -0.028 | 62.824
8.5 | 0.974 | 0.01586 | -0.028 | 61.408
9 | 0.822 | 0.05552 | -0.015 | 14.8
9.5 | 0.829 | 0.06051 | -0.014 | 13.705
10 | 0.831 | 0.06498 | -0.014 | 12.789
10.5 | 0.826 | 0.06962 | -0.014 | 11.865
11 | 0.814 | 0.07485 | -0.014 | 10.876
11.5 | 0.794 | 0.08071 | -0.014 | 9.84
12 | 0.767 | 0.08812 | -0.014 | 8.701
12.5 | 0.732 | 0.09573 | -0.015 | 7.649
13 | 0.691 | 0.10316 | -0.014 | 6.698
13.5 | 0.644 | 0.11517 | -0.014 | 5.59

## 46. Re 1M Mach 0.25 (2)
BIGFOIL.COM POLAR EXPORT
NACA65-113 a=0.6
NACA65-113 a=0.6 |  |  |  | Cl Max: | 1.0694 | at alpha= | 12 | deg
XFOIL ncrit=9 |  |  |  | L/D Max: | 80.5178 | at alpha= | 3.5 | deg
Re: | 1000000 |  |  | Cd Min: | 0.19972 | at alpha= | 17 | deg
Mach: | 0.25 |  |  | Cl=0 at alpha= | -0.69619 | deg
|  |  |  | @ Cl=0.1, Cd= | 0.0057773
|  |  |  | @ Cl=0.4, Cd= | 0.0058426
|  |  |  | @ Cl=0.6, Cd= | 0.010288
alpha (deg) | Cl | Cd | Cm | Cl/Cd
-15 | -0.6063 | 0.16099 | 0.0076 | -3.7661
-14.5 | -0.5982 | 0.15097 | 0.0026 | -3.9624
-14 | -0.5937 | 0.14214 | -0.0014 | -4.1769
-13.5 | -0.5787 | 0.13614 | -0.0047 | -4.2508
-13 | -0.6112 | 0.11462 | -0.0148 | -5.3324
-12.5 | -0.6007 | 0.10859 | -0.0183 | -5.5318
-12 | -0.6923 | 0.07257 | -0.0401 | -9.5398
-11.5 | -0.7657 | 0.05455 | -0.0506 | -14.0367
-11 | -0.8152 | 0.04419 | -0.052 | -18.4476
-10 | -0.8732 | 0.03054 | -0.0421 | -28.592
-9.5 | -0.8703 | 0.02566 | -0.0357 | -33.9166
-9 | -0.8401 | 0.02298 | -0.0321 | -36.5579
-8.5 | -0.8072 | 0.01909 | -0.0291 | -42.2839
-8 | -0.7628 | 0.01754 | -0.0271 | -43.4892
-7.5 | -0.7162 | 0.01611 | -0.0253 | -44.4569
-7 | -0.6676 | 0.01493 | -0.0238 | -44.7153
-6.5 | -0.6247 | 0.01319 | -0.0215 | -47.3616
-6 | -0.5755 | 0.01225 | -0.0202 | -46.9796
-5.5 | -0.5237 | 0.01155 | -0.0192 | -45.342
-5 | -0.4729 | 0.01063 | -0.0181 | -44.4873
-4.5 | -0.4185 | 0.01007 | -0.0176 | -41.5591
-4 | -0.3638 | 0.00952 | -0.0172 | -38.2143
-3.5 | -0.3087 | 0.00894 | -0.0169 | -34.5302
-3 | -0.2651 | 0.00704 | -0.0156 | -37.6562
-2.5 | -0.2136 | 0.00599 | -0.0151 | -35.6594
-2 | -0.155 | 0.00588 | -0.0154 | -26.3605
-1.5 | -0.0961 | 0.00579 | -0.0157 | -16.5976
-1 | -0.0367 | 0.0058 | -0.0161 | -6.3276
-0.5 | 0.0237 | 0.00577 | -0.0168 | 4.1075
0 | 0.0836 | 0.00578 | -0.0173 | 14.4637
0.5 | 0.1442 | 0.00577 | -0.0181 | 24.9913
1 | 0.2041 | 0.0058 | -0.0187 | 35.1897
1.5 | 0.2643 | 0.00578 | -0.0193 | 45.7266
2 | 0.324 | 0.00579 | -0.0198 | 55.9585
2.5 | 0.3828 | 0.00581 | -0.02 | 65.8864
3 | 0.4408 | 0.00592 | -0.0201 | 74.4595
3.5 | 0.4976 | 0.00618 | -0.02 | 80.5178
4 | 0.5352 | 0.0082 | -0.0175 | 65.2683
4.5 | 0.5739 | 0.00994 | -0.015 | 57.7364
5 | 0.6242 | 0.01061 | -0.0139 | 58.8313
5.5 | 0.6735 | 0.01129 | -0.0124 | 59.6546
6 | 0.7217 | 0.01193 | -0.0108 | 60.4946
6.5 | 0.7631 | 0.0129 | -0.008 | 59.155
7.5 | 0.8387 | 0.01464 | -0.001 | 57.2883
8 | 0.8731 | 0.01616 | 0.0024 | 54.0285
8.5 | 0.912 | 0.01754 | 0.0047 | 51.9954
9 | 0.9464 | 0.01898 | 0.0077 | 49.863
9.5 | 0.9772 | 0.02098 | 0.0109 | 46.5777
10 | 1.0068 | 0.02373 | 0.0141 | 42.4273
10.5 | 1.0345 | 0.02624 | 0.0172 | 39.4245
11 | 1.0542 | 0.02935 | 0.0205 | 35.9182
11.5 | 1.0653 | 0.03296 | 0.0237 | 32.321
12 | 1.0694 | 0.037 | 0.0264 | 28.9027
12.5 | 1.0498 | 0.04393 | 0.0285 | 23.8971
13 | 1.0067 | 0.05411 | 0.0281 | 18.6047
13.5 | 0.9688 | 0.06529 | 0.0245 | 14.8384
14 | 0.9302 | 0.07907 | 0.0171 | 11.7643
14.5 | 0.7277 | 0.14466 | -0.0188 | 5.0304
16 | 0.7343 | 0.17766 | -0.0352 | 4.1332
16.5 | 0.7445 | 0.18753 | -0.0403 | 3.97
17 | 0.7519 | 0.19972 | -0.0472 | 3.7648

## 47. Re 1M Mach 0.50 (1)
BIGFOIL.COM POLAR EXPORT
NACA65-113 a=0.6
NACA65-113 a=0.6 |  |  |  | Cl Max: | 1.113 | at alpha= | 20 | deg
JavaFoil+Calcfoil stall+Eppler ext transition |  |  |  | L/D Max: | 80.501 | at alpha= | 3 | deg
Re: | 1000000 |  |  | Cd Min: | 0.00601 | at alpha= | 1 | deg
Mach: | 0.5 |  |  | Cl=0 at alpha= | -0.69565 | deg
|  |  |  | @ Cl=0.1, Cd= | 0.0061783
|  |  |  | @ Cl=0.4, Cd= | 0.0061629
|  |  |  | @ Cl=0.6, Cd= | 0.011588
alpha (deg) | Cl | Cd | Cm | Cl/Cd
-20 | -1.049 | 0.19802 | 0.008 | -5.298
-19.5 | -1.023 | 0.19204 | 0.008 | -5.327
-19 | -0.997 | 0.18969 | 0.007 | -5.254
-18.5 | -0.97 | 0.18465 | 0.007 | -5.256
-18 | -0.942 | 0.17401 | 0.006 | -5.414
-17.5 | -0.915 | 0.16838 | 0.006 | -5.435
-17 | -0.889 | 0.16294 | 0.006 | -5.454
-16.5 | -0.862 | 0.15659 | 0.005 | -5.506
-16 | -0.836 | 0.15536 | 0.005 | -5.381
-15.5 | -0.807 | 0.14714 | 0.004 | -5.484
-15 | -0.78 | 0.13839 | 0.004 | -5.637
-14.5 | -0.753 | 0.13423 | 0.003 | -5.613
-14 | -0.727 | 0.13599 | 0.003 | -5.344
-13.5 | -0.7 | 0.13045 | 0.002 | -5.363
-13 | -0.671 | 0.12458 | 0.002 | -5.389
-12.5 | -0.645 | 0.11968 | 0.002 | -5.386
-12 | -0.618 | 0.11196 | 0.001 | -5.517
-11.5 | -0.591 | 0.10854 | 0.001 | -5.443
-11 | -0.564 | 0.10319 | 0 | -5.464
-10.5 | -0.536 | 0.10163 | 0 | -5.271
-10 | -0.509 | 0.0963 | 0 | -5.282
-9.5 | -0.482 | 0.09355 | -0.001 | -5.148
-9 | -0.454 | 0.09098 | -0.001 | -4.994
-8.5 | -0.427 | 0.08667 | -0.001 | -4.93
-8 | -0.4 | 0.06668 | -0.002 | -5.994
-7.5 | -0.373 | 0.05459 | -0.002 | -6.827
-7 | -0.514 | 0.05191 | -0.002 | -9.907
-6.5 | -0.544 | 0.04558 | -0.003 | -11.936
-6 | -0.53 | 0.0414 | -0.004 | -12.804
-5.5 | -0.611 | 0.01238 | -0.008 | -49.362
-5 | -0.562 | 0.01163 | -0.009 | -48.346
-4.5 | -0.507 | 0.0111 | -0.01 | -45.621
-4 | -0.446 | 0.01063 | -0.011 | -41.973
-3.5 | -0.383 | 0.0097 | -0.012 | -39.42
-3 | -0.316 | 0.00972 | -0.013 | -32.537
-2.5 | -0.249 | 0.0093 | -0.013 | -26.717
-2 | -0.18 | 0.00617 | -0.014 | -29.222
-1.5 | -0.111 | 0.00613 | -0.015 | -18.16
-1 | -0.042 | 0.00615 | -0.016 | -6.865
-0.5 | 0.027 | 0.00614 | -0.017 | 4.405
0 | 0.096 | 0.00618 | -0.018 | 15.607
0.5 | 0.166 | 0.00615 | -0.019 | 26.963
1 | 0.235 | 0.00601 | -0.02 | 39.108
1.5 | 0.304 | 0.00607 | -0.02 | 50.096
2 | 0.372 | 0.00613 | -0.021 | 60.713
2.5 | 0.44 | 0.00621 | -0.022 | 70.829
3 | 0.507 | 0.0063 | -0.023 | 80.501
3.5 | 0.568 | 0.01134 | -0.024 | 50.061
4 | 0.63 | 0.01182 | -0.024 | 53.286
4.5 | 0.689 | 0.01241 | -0.025 | 55.518
5 | 0.744 | 0.01306 | -0.026 | 56.984
5.5 | 0.793 | 0.01386 | -0.027 | 57.218
6 | 0.832 | 0.01478 | -0.028 | 56.325
6.5 | 0.708 | 0.04389 | -0.014 | 16.124
7 | 0.706 | 0.04888 | -0.012 | 14.435
7.5 | 0.625 | 0.05775 | -0.011 | 10.823
8 | 0.473 | 0.05941 | -0.013 | 7.964
8.5 | 0.5 | 0.06752 | -0.013 | 7.406
9 | 0.527 | 0.08564 | -0.014 | 6.157
9.5 | 0.554 | 0.08816 | -0.015 | 6.284
10 | 0.581 | 0.09294 | -0.015 | 6.249
10.5 | 0.607 | 0.09548 | -0.015 | 6.362
11 | 0.634 | 0.10602 | -0.016 | 5.978
11.5 | 0.662 | 0.11332 | -0.017 | 5.838
12 | 0.688 | 0.11659 | -0.018 | 5.901
12.5 | 0.715 | 0.11573 | -0.018 | 6.174
13 | 0.741 | 0.12216 | -0.018 | 6.064
13.5 | 0.768 | 0.13067 | -0.02 | 5.881
14 | 0.795 | 0.13219 | -0.021 | 6.016
14.5 | 0.821 | 0.13616 | -0.021 | 6.033
15 | 0.848 | 0.14132 | -0.022 | 5.997
15.5 | 0.875 | 0.15094 | -0.023 | 5.795
16 | 0.902 | 0.15336 | -0.024 | 5.881
16.5 | 0.928 | 0.16085 | -0.024 | 5.767
17 | 0.954 | 0.16623 | -0.025 | 5.738
17.5 | 0.98 | 0.17482 | -0.025 | 5.608
18 | 1.008 | 0.17778 | -0.027 | 5.671
18.5 | 1.034 | 0.18528 | -0.027 | 5.58
19 | 1.059 | 0.18757 | -0.027 | 5.648
19.5 | 1.085 | 0.19513 | -0.028 | 5.562
20 | 1.113 | 0.1978 | -0.029 | 5.624

## 48. Re 1M Mach 0.50 (2)
BIGFOIL.COM POLAR EXPORT
NACA65-113 a=0.6
NACA65-113 a=0.6 |  |  |  | Cl Max: | 0.9171 | at alpha= | 20 | deg
XFOIL ncrit=9 |  |  |  | L/D Max: | 78.9937 | at alpha= | 3 | deg
Re: | 1000000 |  |  | Cd Min: | 0.27455 | at alpha= | 20 | deg
Mach: | 0.5 |  |  | Cl=0 at alpha= | -0.69752 | deg
|  |  |  | @ Cl=0.1, Cd= | 0.0061306
|  |  |  | @ Cl=0.4, Cd= | 0.0062
|  |  |  | @ Cl=0.6, Cd= | 0.01092
alpha (deg) | Cl | Cd | Cm | Cl/Cd
-20 | -0.816 | 0.26485 | 0.0663 | -3.081
-19.5 | -0.7932 | 0.25716 | 0.062 | -3.0845
-19 | -0.7713 | 0.24923 | 0.0568 | -3.0947
-18.5 | -0.7493 | 0.24105 | 0.0516 | -3.1085
-18 | -0.7291 | 0.23116 | 0.0454 | -3.1541
-17.5 | -0.7104 | 0.22191 | 0.0394 | -3.2013
-17 | -0.6883 | 0.21336 | 0.0351 | -3.226
-16.5 | -0.6662 | 0.20618 | 0.0308 | -3.2312
-16 | -0.6456 | 0.19801 | 0.0259 | -3.2604
-15.5 | -0.6307 | 0.18753 | 0.0191 | -3.3632
-15 | -0.614 | 0.17797 | 0.0135 | -3.45
-14.5 | -0.5951 | 0.16953 | 0.0097 | -3.5103
-14 | -0.5756 | 0.16201 | 0.0057 | -3.5529
-13.5 | -0.5629 | 0.15198 | -0.0008 | -3.7038
-13 | -0.5504 | 0.14205 | -0.0063 | -3.8747
-12.5 | -0.5397 | 0.13222 | -0.0114 | -4.0818
-12 | -0.5279 | 0.12445 | -0.0147 | -4.2419
-11.5 | -0.5263 | 0.11354 | -0.0203 | -4.6354
-11 | -0.5257 | 0.1029 | -0.0262 | -5.1088
-10.5 | -0.5333 | 0.0911 | -0.0329 | -5.854
-10 | -0.5408 | 0.07523 | -0.0464 | -7.1886
-9.5 | -0.573 | 0.05993 | -0.0568 | -9.5612
-9 | -0.6115 | 0.04894 | -0.0621 | -12.4949
-8.5 | -0.6444 | 0.0409 | -0.0626 | -15.7555
-8 | -0.6718 | 0.03456 | -0.059 | -19.4387
-7.5 | -0.6927 | 0.02911 | -0.0516 | -23.7959
-7 | -0.6889 | 0.02364 | -0.0447 | -29.1413
-6.5 | -0.6535 | 0.01928 | -0.0399 | -33.8952
-6 | -0.6086 | 0.01595 | -0.0361 | -38.1567
-5.5 | -0.5587 | 0.01411 | -0.0325 | -39.596
-5 | -0.5073 | 0.01276 | -0.0292 | -39.7571
-4.5 | -0.4582 | 0.01136 | -0.0258 | -40.3345
-4 | -0.4003 | 0.01056 | -0.0238 | -37.9072
-3.5 | -0.34 | 0.00983 | -0.0224 | -34.588
-3 | -0.2794 | 0.00917 | -0.0213 | -30.4689
-2.5 | -0.2395 | 0.00662 | -0.0184 | -36.1782
-2 | -0.1761 | 0.00622 | -0.0179 | -28.3119
-1.5 | -0.109 | 0.00612 | -0.018 | -17.8105
-1 | -0.0415 | 0.00615 | -0.0183 | -6.748
0 | 0.0957 | 0.00613 | -0.0197 | 15.6117
0.5 | 0.1647 | 0.00614 | -0.0205 | 26.8241
1 | 0.2329 | 0.00617 | -0.0211 | 37.7472
1.5 | 0.3018 | 0.00618 | -0.0218 | 48.835
2 | 0.3702 | 0.0062 | -0.0222 | 59.7097
2.5 | 0.4364 | 0.0062 | -0.0219 | 70.3871
3 | 0.5024 | 0.00636 | -0.0216 | 78.9937
3.5 | 0.5434 | 0.00815 | -0.0179 | 66.6748
4 | 0.5709 | 0.01046 | -0.0123 | 54.5793
4.5 | 0.6222 | 0.01127 | -0.0094 | 55.2085
5 | 0.6678 | 0.01223 | -0.0054 | 54.6034
5.5 | 0.7047 | 0.01319 | 0.0002 | 53.4268
6 | 0.7256 | 0.01487 | 0.0076 | 48.7962
6.5 | 0.7558 | 0.01652 | 0.0134 | 45.7506
7 | 0.7846 | 0.01844 | 0.0194 | 42.5488
7.5 | 0.8167 | 0.02076 | 0.025 | 39.3401
8 | 0.8631 | 0.02504 | 0.0268 | 34.4688
8.5 | 0.8725 | 0.03065 | 0.0316 | 28.4666
9 | 0.8594 | 0.03733 | 0.0354 | 23.0217
9.5 | 0.8358 | 0.04508 | 0.0368 | 18.5404
10 | 0.8038 | 0.05463 | 0.0349 | 14.7135
10.5 | 0.7777 | 0.06485 | 0.0298 | 11.9923
11 | 0.7463 | 0.07883 | 0.0206 | 9.4672
11.5 | 0.7237 | 0.09525 | 0.0096 | 7.5979
12 | 0.7051 | 0.11033 | 0.0005 | 6.3908
12.5 | 0.6936 | 0.12461 | -0.0073 | 5.5662
13 | 0.6901 | 0.13776 | -0.0144 | 5.0094
13.5 | 0.6937 | 0.1496 | -0.0208 | 4.637
14 | 0.702 | 0.16053 | -0.0267 | 4.373
14.5 | 0.7081 | 0.17386 | -0.0335 | 4.0728
15 | 0.7232 | 0.18355 | -0.0389 | 3.9401
15.5 | 0.742 | 0.19173 | -0.0436 | 3.87
16 | 0.7621 | 0.19934 | -0.0472 | 3.8231
16.5 | 0.7801 | 0.20901 | -0.0526 | 3.7324
17 | 0.7953 | 0.2199 | -0.0594 | 3.6166
17.5 | 0.8142 | 0.22995 | -0.0655 | 3.5408
18 | 0.8357 | 0.23755 | -0.0702 | 3.518
18.5 | 0.8582 | 0.24542 | -0.0741 | 3.4969
19 | 0.8775 | 0.25481 | -0.08 | 3.4437
19.5 | 0.8964 | 0.26456 | -0.0863 | 3.3883
20 | 0.9171 | 0.27455 | -0.0925 | 3.3404

## 49. Re 2M Mach 0.00 (1)
BIGFOIL.COM POLAR EXPORT
NACA65-113 a=0.6
NACA65-113 a=0.6 |  |  |  | Cl Max: | 1.069 | at alpha= | 11 | deg
JavaFoil+Calcfoil stall+Eppler ext transition |  |  |  | L/D Max: | 82.173 | at alpha= | 3 | deg
Re: | 2000000 |  |  | Cd Min: | 0.00512 | at alpha= | -0.5 | deg
Mach: | 0 |  |  | Cl=0 at alpha= | -0.69167 | deg
|  |  |  | @ Cl=0.1, Cd= | 0.005152
|  |  |  | @ Cl=0.4, Cd= | 0.0053352
|  |  |  | @ Cl=0.6, Cd= | 0.0087361
alpha (deg) | Cl | Cd | Cm | Cl/Cd
-15 | -0.747 | 0.10942 | 0.003 | -6.825
-14.5 | -0.762 | 0.10382 | 0.003 | -7.34
-14 | -0.775 | 0.0972 | 0.002 | -7.972
-13.5 | -0.785 | 0.09132 | 0.002 | -8.595
-13 | -0.792 | 0.0866 | 0.002 | -9.141
-12.5 | -0.795 | 0.08273 | 0.001 | -9.615
-12 | -0.797 | 0.07621 | 0.001 | -10.453
-11.5 | -0.793 | 0.07228 | 0.001 | -10.965
-11 | -0.794 | 0.06321 | 0.001 | -12.558
-10.5 | -0.906 | 0.01845 | 0 | -49.102
-10 | -0.921 | 0.01378 | -0.001 | -66.794
-9.5 | -0.898 | 0.01307 | -0.001 | -68.74
-9 | -0.868 | 0.01244 | -0.002 | -69.778
-8.5 | -0.835 | 0.01181 | -0.003 | -70.655
-8 | -0.797 | 0.01131 | -0.003 | -70.453
-7.5 | -0.756 | 0.01046 | -0.004 | -72.288
-7 | -0.712 | 0.01062 | -0.005 | -67.003
-6.5 | -0.663 | 0.01018 | -0.006 | -65.127
-6 | -0.612 | 0.00976 | -0.006 | -62.722
-5.5 | -0.559 | 0.00937 | -0.007 | -59.722
-5 | -0.505 | 0.00904 | -0.008 | -55.827
-4.5 | -0.449 | 0.00884 | -0.009 | -50.774
-4 | -0.392 | 0.00857 | -0.009 | -45.723
-3.5 | -0.334 | 0.00831 | -0.01 | -40.156
-3 | -0.275 | 0.00807 | -0.011 | -34.106
-2.5 | -0.216 | 0.00521 | -0.012 | -41.433
-2 | -0.156 | 0.00516 | -0.012 | -30.268
-1.5 | -0.097 | 0.00514 | -0.013 | -18.767
-1 | -0.037 | 0.00513 | -0.014 | -7.135
-0.5 | 0.023 | 0.00512 | -0.015 | 4.575
0 | 0.084 | 0.00516 | -0.015 | 16.171
0.5 | 0.144 | 0.00513 | -0.016 | 27.967
1 | 0.204 | 0.00519 | -0.017 | 39.273
1.5 | 0.264 | 0.00522 | -0.018 | 50.564
2 | 0.323 | 0.00527 | -0.018 | 61.324
2.5 | 0.382 | 0.00532 | -0.019 | 71.877
3 | 0.441 | 0.00537 | -0.02 | 82.173
3.5 | 0.499 | 0.00869 | -0.021 | 57.446
4 | 0.556 | 0.00852 | -0.021 | 65.317
4.5 | 0.613 | 0.0088 | -0.022 | 69.565
5 | 0.667 | 0.00983 | -0.023 | 67.846
5.5 | 0.72 | 0.01014 | -0.024 | 71.004
6 | 0.771 | 0.01052 | -0.024 | 73.31
6.5 | 0.82 | 0.01098 | -0.025 | 74.682
7 | 0.866 | 0.01146 | -0.026 | 75.577
7.5 | 0.909 | 0.01191 | -0.026 | 76.333
8 | 0.947 | 0.01251 | -0.027 | 75.684
8.5 | 0.98 | 0.0131 | -0.028 | 74.818
9 | 1.008 | 0.01368 | -0.028 | 73.74
9.5 | 1.032 | 0.01443 | -0.029 | 71.505
10 | 1.05 | 0.01524 | -0.03 | 68.864
10.5 | 1.062 | 0.01616 | -0.03 | 65.703
11 | 1.069 | 0.01717 | -0.031 | 62.225
11.5 | 1.065 | 0.01888 | -0.031 | 56.381
12 | 0.912 | 0.06678 | -0.022 | 13.661
12.5 | 0.898 | 0.0763 | -0.02 | 11.767
13 | 0.882 | 0.08655 | -0.018 | 10.188
13.5 | 0.872 | 0.0902 | -0.018 | 9.67
14 | 0.858 | 0.09686 | -0.018 | 8.853
14.5 | 0.84 | 0.10241 | -0.018 | 8.205
15 | 0.822 | 0.11081 | -0.018 | 7.415
15.5 | 0.801 | 0.11788 | -0.018 | 6.797
16 | 0.779 | 0.1225 | -0.018 | 6.361

## 50. Re 2M Mach 0.00 (2)
BIGFOIL.COM POLAR EXPORT
NACA65-113 a=0.6
NACA65-113 a=0.6 |  |  |  | Cl Max: | 1.39 | at alpha= | 17.5 | deg
XFOIL ncrit=9 |  |  |  | L/D Max: | 83.366 | at alpha= | 3 | deg
Re: | 2000000 |  |  | Cd Min: | 0.1106 | at alpha= | 20 | deg
Mach: | 0 |  |  | Cl=0 at alpha= | -0.69845 | deg
|  |  |  | @ Cl=0.1, Cd= | 0.0045343
|  |  |  | @ Cl=0.4, Cd= | 0.0049695
|  |  |  | @ Cl=0.6, Cd= | 0.008775
alpha (deg) | Cl | Cd | Cm | Cl/Cd
-18 | -1.1476 | 0.07853 | -0.03 | -14.6135
-17.5 | -1.2062 | 0.06115 | -0.04 | -19.7253
-17 | -1.2265 | 0.05199 | -0.044 | -23.5911
-16.5 | -1.2307 | 0.04582 | -0.0457 | -26.8595
-16 | -1.2381 | 0.03992 | -0.0464 | -31.0145
-15.5 | -1.2414 | 0.03495 | -0.0459 | -35.5193
-15 | -1.226 | 0.03206 | -0.045 | -38.2408
-14.5 | -1.2129 | 0.02914 | -0.0434 | -41.6232
-14 | -1.1969 | 0.02665 | -0.0413 | -44.9118
-13.5 | -1.1957 | 0.02312 | -0.0373 | -51.7171
-13 | -1.1775 | 0.02109 | -0.034 | -55.8321
-12.5 | -1.1508 | 0.01978 | -0.031 | -58.18
-12 | -1.1157 | 0.01864 | -0.0291 | -59.8552
-11.5 | -1.0861 | 0.01793 | -0.0253 | -60.5745
-11 | -1.0506 | 0.01688 | -0.0227 | -62.2393
-10.5 | -1.0095 | 0.01602 | -0.021 | -63.015
-10 | -0.9638 | 0.01542 | -0.02 | -62.5032
-9.5 | -0.9272 | 0.0138 | -0.0176 | -67.1884
-9 | -0.8814 | 0.01298 | -0.0165 | -67.9045
-8.5 | -0.8326 | 0.01236 | -0.0158 | -67.3625
-8 | -0.7828 | 0.01177 | -0.0153 | -66.5081
-7.5 | -0.7314 | 0.01128 | -0.015 | -64.8404
-7 | -0.6827 | 0.01046 | -0.0142 | -65.2677
-6.5 | -0.6309 | 0.00992 | -0.014 | -63.5988
-6 | -0.5774 | 0.00951 | -0.014 | -60.715
-5.5 | -0.5231 | 0.00918 | -0.0141 | -56.9826
-5 | -0.4699 | 0.00865 | -0.0139 | -54.3237
-4.5 | -0.4147 | 0.00836 | -0.0142 | -49.6053
-4 | -0.3598 | 0.008 | -0.0143 | -44.975
-3.5 | -0.3046 | 0.00764 | -0.0146 | -39.8691
-3 | -0.2524 | 0.00687 | -0.0145 | -36.7394
-2.5 | -0.2032 | 0.00555 | -0.0143 | -36.6126
-2 | -0.1499 | 0.00485 | -0.0144 | -30.9072
-1.5 | -0.0925 | 0.00469 | -0.015 | -19.7228
-1 | -0.0351 | 0.00458 | -0.0155 | -7.6638
-0.5 | 0.0231 | 0.00454 | -0.0162 | 5.0881
0 | 0.0814 | 0.00453 | -0.0168 | 17.9691
1.5 | 0.2561 | 0.00457 | -0.0189 | 56.0394
2.5 | 0.3705 | 0.00481 | -0.0199 | 77.027
3 | 0.426 | 0.00511 | -0.0202 | 83.3659
3.5 | 0.472 | 0.0065 | -0.0194 | 72.6154
4 | 0.5183 | 0.00773 | -0.0185 | 67.0505
4.5 | 0.5676 | 0.00853 | -0.0179 | 66.5416
5 | 0.6205 | 0.00893 | -0.0178 | 69.4849
5.5 | 0.6725 | 0.00937 | -0.0175 | 71.7716
6 | 0.7251 | 0.00972 | -0.0173 | 74.5988
6.5 | 0.7744 | 0.01032 | -0.0165 | 75.0388
7 | 0.8251 | 0.01071 | -0.016 | 77.0401
7.5 | 0.8743 | 0.01116 | -0.0153 | 78.3423
8 | 0.9173 | 0.01202 | -0.0135 | 76.3145
8.5 | 0.9629 | 0.0125 | -0.0122 | 77.032
9 | 1.0051 | 0.01302 | -0.0101 | 77.1966
9.5 | 1.0465 | 0.01358 | -0.0081 | 77.0619
10 | 1.0881 | 0.01482 | -0.0069 | 73.4211
10.5 | 1.1199 | 0.0157 | -0.0035 | 71.3312
11 | 1.1516 | 0.01664 | -0.0005 | 69.2067
11.5 | 1.1825 | 0.01775 | 0.0023 | 66.6197
12 | 1.2156 | 0.01878 | 0.0046 | 64.7284
12.5 | 1.2455 | 0.02008 | 0.007 | 62.0269
13 | 1.2699 | 0.02183 | 0.0097 | 58.1722
13.5 | 1.2813 | 0.02464 | 0.0132 | 52.0008
14 | 1.3013 | 0.02693 | 0.0155 | 48.3216
14.5 | 1.326 | 0.02892 | 0.017 | 45.8506
15 | 1.3466 | 0.03131 | 0.0186 | 43.0086
15.5 | 1.3618 | 0.03431 | 0.0201 | 39.6911
16 | 1.3771 | 0.03741 | 0.0211 | 36.811
16.5 | 1.3803 | 0.04189 | 0.022 | 32.9506
17 | 1.3867 | 0.04638 | 0.0221 | 29.8987
17.5 | 1.39 | 0.05154 | 0.0216 | 26.9693
18 | 1.3807 | 0.05873 | 0.02 | 23.5093
18.5 | 1.3844 | 0.06472 | 0.018 | 21.3906
19 | 1.3514 | 0.07679 | 0.0129 | 17.5986
19.5 | 1.2894 | 0.09574 | 0.0026 | 13.4677
20 | 1.2591 | 0.1106 | -0.0062 | 11.3843

## 51. Re 2M Mach 0.10 (1)
BIGFOIL.COM POLAR EXPORT
NACA65-113 a=0.6
NACA65-113 a=0.6 |  |  |  | Cl Max: | 1.057 | at alpha= | 11 | deg
JavaFoil+Calcfoil stall+Eppler ext transition |  |  |  | L/D Max: | 82.368 | at alpha= | 3 | deg
Re: | 2000000 |  |  | Cd Min: | 0.00514 | at alpha= | -0.5 | deg
Mach: | 0.1 |  |  | Cl=0 at alpha= | -0.69672 | deg
|  |  |  | @ Cl=0.1, Cd= | 0.0051527
|  |  |  | @ Cl=0.4, Cd= | 0.0053313
|  |  |  | @ Cl=0.6, Cd= | 0.0087623
alpha (deg) | Cl | Cd | Cm | Cl/Cd
-15 | -0.715 | 0.11365 | 0.003 | -6.29
-14.5 | -0.733 | 0.10467 | 0.003 | -7.006
-14 | -0.75 | 0.0994 | 0.002 | -7.543
-13.5 | -0.764 | 0.09378 | 0.002 | -8.142
-13 | -0.774 | 0.08779 | 0.002 | -8.816
-12.5 | -0.781 | 0.08212 | 0.001 | -9.509
-12 | -0.784 | 0.07785 | 0.001 | -10.075
-11.5 | -0.785 | 0.07185 | 0.001 | -10.921
-11 | -0.779 | 0.06819 | 0 | -11.426
-10.5 | -0.773 | 0.06193 | 0 | -12.486
-10 | -0.916 | 0.01399 | -0.001 | -65.485
-9.5 | -0.896 | 0.01322 | -0.001 | -67.795
-9 | -0.867 | 0.01256 | -0.002 | -69.077
-8.5 | -0.835 | 0.01191 | -0.003 | -70.083
-8 | -0.798 | 0.01139 | -0.003 | -70.052
-7.5 | -0.757 | 0.01007 | -0.004 | -75.205
-7 | -0.714 | 0.01077 | -0.005 | -66.292
-6.5 | -0.665 | 0.01028 | -0.006 | -64.747
-6 | -0.615 | 0.00979 | -0.006 | -62.777
-5.5 | -0.562 | 0.00945 | -0.007 | -59.464
-5 | -0.507 | 0.00912 | -0.008 | -55.626
-4.5 | -0.451 | 0.00884 | -0.009 | -51.017
-4 | -0.394 | 0.00858 | -0.009 | -45.902
-3.5 | -0.335 | 0.00832 | -0.01 | -40.299
-3 | -0.276 | 0.0081 | -0.011 | -34.145
-2.5 | -0.217 | 0.0052 | -0.012 | -41.704
-2 | -0.157 | 0.00518 | -0.012 | -30.324
-1.5 | -0.097 | 0.00516 | -0.013 | -18.802
-1 | -0.037 | 0.00515 | -0.014 | -7.146
-0.5 | 0.024 | 0.00514 | -0.015 | 4.58
0 | 0.084 | 0.00515 | -0.016 | 16.283
0.5 | 0.144 | 0.00516 | -0.016 | 27.943
1 | 0.205 | 0.00518 | -0.017 | 39.539
1.5 | 0.265 | 0.00523 | -0.018 | 50.72
2 | 0.325 | 0.00529 | -0.019 | 61.333
2.5 | 0.384 | 0.00531 | -0.019 | 72.363
3 | 0.444 | 0.00539 | -0.02 | 82.368
3.5 | 0.502 | 0.00868 | -0.021 | 57.772
4 | 0.559 | 0.00855 | -0.022 | 65.393
4.5 | 0.615 | 0.00884 | -0.022 | 69.634
5 | 0.67 | 0.00986 | -0.023 | 67.963
5.5 | 0.723 | 0.01023 | -0.024 | 70.67
6 | 0.774 | 0.01058 | -0.024 | 73.203
6.5 | 0.823 | 0.01104 | -0.025 | 74.487
7 | 0.869 | 0.01156 | -0.026 | 75.148
7.5 | 0.912 | 0.012 | -0.027 | 75.968
8 | 0.948 | 0.01261 | -0.027 | 75.187
8.5 | 0.981 | 0.01319 | -0.028 | 74.334
9 | 1.008 | 0.01383 | -0.029 | 72.857
9.5 | 1.03 | 0.01459 | -0.029 | 70.542
10 | 1.045 | 0.01544 | -0.03 | 67.713
10.5 | 1.055 | 0.01642 | -0.03 | 64.272
11 | 1.057 | 0.01758 | -0.031 | 60.142
11.5 | 1.027 | 0.02326 | -0.03 | 44.144
12 | 0.885 | 0.07434 | -0.019 | 11.905
12.5 | 0.877 | 0.07962 | -0.019 | 11.013
13 | 0.862 | 0.08784 | -0.017 | 9.808
13.5 | 0.848 | 0.09229 | -0.018 | 9.192
14 | 0.83 | 0.09833 | -0.018 | 8.444
14.5 | 0.809 | 0.10416 | -0.017 | 7.771
15 | 0.787 | 0.11232 | -0.018 | 7.009
15.5 | 0.763 | 0.12015 | -0.017 | 6.347
16 | 0.737 | 0.12516 | -0.018 | 5.89

## 52. Re 2M Mach 0.10 (2)
BIGFOIL.COM POLAR EXPORT
NACA65-113 a=0.6
NACA65-113 a=0.6 |  |  |  | Cl Max: | 1.3593 | at alpha= | 16 | deg
XFOIL ncrit=9 |  |  |  | L/D Max: | 83.3658 | at alpha= | 3 | deg
Re: | 2000000 |  |  | Cd Min: | 0.23663 | at alpha= | -20 | deg
Mach: | 0.1 |  |  | Cl=0 at alpha= | -0.69829 | deg
|  |  |  | @ Cl=0.1, Cd= | 0.0045431
|  |  |  | @ Cl=0.4, Cd= | 0.0049768
|  |  |  | @ Cl=0.6, Cd= | 0.0087958
alpha (deg) | Cl | Cd | Cm | Cl/Cd
-20 | -0.7396 | 0.23663 | 0.0517 | -3.1256
-19.5 | -0.7256 | 0.22688 | 0.0466 | -3.1982
-19 | -0.7113 | 0.21895 | 0.0421 | -3.2487
-18.5 | -0.6983 | 0.21134 | 0.0377 | -3.3042
-18 | -0.6809 | 0.20578 | 0.0338 | -3.3089
-17.5 | -1.078 | 0.08596 | -0.0262 | -12.5407
-17 | -1.1435 | 0.06562 | -0.039 | -17.4261
-16.5 | -1.167 | 0.05527 | -0.0443 | -21.1145
-16 | -1.1887 | 0.04671 | -0.0472 | -25.4485
-15.5 | -1.2069 | 0.03957 | -0.048 | -30.5004
-15 | -1.1983 | 0.0357 | -0.0476 | -33.5658
-14.5 | -1.1929 | 0.03184 | -0.0463 | -37.4655
-14 | -1.183 | 0.02863 | -0.0443 | -41.3203
-13.5 | -1.1607 | 0.02665 | -0.0424 | -43.5535
-13 | -1.1697 | 0.02228 | -0.0373 | -52.5
-12.5 | -1.1462 | 0.02063 | -0.0341 | -55.5599
-12 | -1.1094 | 0.01927 | -0.0328 | -57.5714
-11.5 | -1.0854 | 0.01858 | -0.0278 | -58.4177
-11 | -1.0519 | 0.01743 | -0.0247 | -60.35
-10.5 | -1.0119 | 0.01646 | -0.0227 | -61.4763
-10 | -0.9674 | 0.01573 | -0.0213 | -61.5003
-9.5 | -0.9281 | 0.01433 | -0.0192 | -64.7662
-9 | -0.8853 | 0.0132 | -0.0175 | -67.0682
-8 | -0.7866 | 0.01192 | -0.016 | -65.9899
-7.5 | -0.7353 | 0.01139 | -0.0156 | -64.5566
-7 | -0.6857 | 0.01062 | -0.0148 | -64.5669
-6.5 | -0.6343 | 0.00999 | -0.0144 | -63.4935
-6 | -0.5805 | 0.00956 | -0.0143 | -60.7218
-5.5 | -0.526 | 0.00922 | -0.0143 | -57.0499
-5 | -0.4725 | 0.00869 | -0.0142 | -54.3728
-4.5 | -0.417 | 0.00838 | -0.0144 | -49.7613
-4 | -0.3618 | 0.00802 | -0.0145 | -45.1122
-3.5 | -0.3061 | 0.00767 | -0.0147 | -39.9087
-3 | -0.2535 | 0.00693 | -0.0147 | -36.5801
-2.5 | -0.204 | 0.00561 | -0.0144 | -36.3636
-2 | -0.1508 | 0.00487 | -0.0145 | -30.9651
-1.5 | -0.093 | 0.0047 | -0.0151 | -19.7872
-1 | -0.0353 | 0.00459 | -0.0156 | -7.6906
-0.5 | 0.0232 | 0.00455 | -0.0163 | 5.0989
0 | 0.0818 | 0.00454 | -0.0169 | 18.0176
0.5 | 0.1407 | 0.00455 | -0.0177 | 30.9231
1 | 0.1991 | 0.00457 | -0.0183 | 43.5667
1.5 | 0.2576 | 0.00459 | -0.019 | 56.122
2 | 0.3157 | 0.00466 | -0.0196 | 67.7468
2.5 | 0.3726 | 0.00482 | -0.02 | 77.3029
3 | 0.4285 | 0.00514 | -0.0203 | 83.3658
3.5 | 0.4744 | 0.00656 | -0.0194 | 72.3171
4 | 0.5207 | 0.0078 | -0.0185 | 66.7564
4.5 | 0.5705 | 0.00858 | -0.0179 | 66.4918
5 | 0.6238 | 0.00897 | -0.0177 | 69.5429
5.5 | 0.6761 | 0.00941 | -0.0173 | 71.8491
6 | 0.7288 | 0.00978 | -0.0171 | 74.5194
6.5 | 0.7783 | 0.01038 | -0.0162 | 74.9807
7 | 0.8291 | 0.01079 | -0.0156 | 76.8397
7.5 | 0.8783 | 0.01126 | -0.0148 | 78.0018
8 | 0.9213 | 0.01213 | -0.0129 | 75.9522
8.5 | 0.9665 | 0.01264 | -0.0113 | 76.4636
9 | 1.0082 | 0.01319 | -0.0091 | 76.4367
9.5 | 1.0509 | 0.0138 | -0.0072 | 76.1522
10 | 1.0833 | 0.01529 | -0.0042 | 70.8502
10.5 | 1.1189 | 0.01602 | -0.0014 | 69.8439
11 | 1.1506 | 0.01706 | 0.0016 | 67.4443
11.5 | 1.181 | 0.01829 | 0.0045 | 64.5708
12 | 1.2143 | 0.0194 | 0.0068 | 62.5928
12.5 | 1.2427 | 0.0209 | 0.0093 | 59.4593
13 | 1.2591 | 0.02333 | 0.0128 | 53.9691
13.5 | 1.2775 | 0.02576 | 0.0155 | 49.5924
14 | 1.2956 | 0.02832 | 0.0178 | 45.7486
14.5 | 1.3169 | 0.03071 | 0.0196 | 42.8818
15 | 1.3349 | 0.0335 | 0.0211 | 39.8478
15.5 | 1.3467 | 0.03696 | 0.0225 | 36.4367
16 | 1.3593 | 0.04054 | 0.0233 | 33.5298
16.5 | 1.3567 | 0.04599 | 0.0237 | 29.4999
17 | 1.3592 | 0.0513 | 0.0232 | 26.4951
17.5 | 1.3545 | 0.05797 | 0.0218 | 23.3655
18 | 1.3353 | 0.06727 | 0.0186 | 19.8499
18.5 | 1.3248 | 0.07619 | 0.0146 | 17.3881
19 | 1.2746 | 0.09304 | 0.0054 | 13.6995
19.5 | 1.206 | 0.11594 | -0.0085 | 10.4019

## 53. Re 2M Mach 0.25 (1)
BIGFOIL.COM POLAR EXPORT
NACA65-113 a=0.6
NACA65-113 a=0.6 |  |  |  | Cl Max: | 1.005 | at alpha= | 9.5 | deg
JavaFoil+Calcfoil stall+Eppler ext transition |  |  |  | L/D Max: | 83.109 | at alpha= | 3 | deg
Re: | 2000000 |  |  | Cd Min: | 0.00516 | at alpha= | -0.5 | deg
Mach: | 0.25 |  |  | Cl=0 at alpha= | -0.69355 | deg
|  |  |  | @ Cl=0.1, Cd= | 0.0051745
|  |  |  | @ Cl=0.4, Cd= | 0.005379
|  |  |  | @ Cl=0.6, Cd= | 0.11606
alpha (deg) | Cl | Cd | Cm | Cl/Cd
-14 | -0.53 | 0.1111 | 0.002 | -4.77
-13.5 | -0.577 | 0.1036 | 0.002 | -5.568
-13 | -0.618 | 0.0956 | 0.002 | -6.465
-12.5 | -0.653 | 0.09054 | 0.001 | -7.217
-12 | -0.683 | 0.08194 | 0.001 | -8.332
-11.5 | -0.705 | 0.07781 | 0.001 | -9.055
-11 | -0.72 | 0.07186 | 0 | -10.018
-10.5 | -0.728 | 0.06691 | 0 | -10.874
-10 | -0.728 | 0.06182 | 0 | -11.781
-9.5 | -0.724 | 0.05608 | -0.001 | -12.906
-9 | -0.854 | 0.01338 | -0.002 | -63.856
-8.5 | -0.83 | 0.01255 | -0.003 | -66.152
-8 | -0.799 | 0.01203 | -0.003 | -66.399
-7.5 | -0.763 | 0.01144 | -0.004 | -66.637
-7 | -0.722 | 0.00996 | -0.005 | -72.495
-6.5 | -0.678 | 0.01068 | -0.006 | -63.421
-6 | -0.627 | 0.01014 | -0.007 | -61.894
-5.5 | -0.575 | 0.00974 | -0.007 | -58.972
-5 | -0.519 | 0.00933 | -0.008 | -55.666
-4.5 | -0.462 | 0.00901 | -0.009 | -51.343
-4 | -0.404 | 0.00874 | -0.01 | -46.227
-3.5 | -0.344 | 0.00848 | -0.01 | -40.638
-3 | -0.284 | 0.00821 | -0.011 | -34.574
-2.5 | -0.223 | 0.00524 | -0.012 | -42.534
-2 | -0.161 | 0.00521 | -0.013 | -30.97
-1.5 | -0.1 | 0.00519 | -0.014 | -19.214
-1 | -0.038 | 0.00518 | -0.014 | -7.3
-0.5 | 0.024 | 0.00516 | -0.015 | 4.684
0 | 0.086 | 0.00517 | -0.016 | 16.671
0.5 | 0.148 | 0.00519 | -0.017 | 28.57
1 | 0.21 | 0.00524 | -0.018 | 40.152
1.5 | 0.272 | 0.00527 | -0.018 | 51.701
2 | 0.333 | 0.00533 | -0.019 | 62.553
2.5 | 0.395 | 0.00537 | -0.02 | 73.544
3 | 0.456 | 0.00548 | -0.021 | 83.109
3.5 | 0.515 | 0.00845 | -0.021 | 60.888
4 | 0.573 | 0.00877 | -0.022 | 65.384
4.5 | 0.63 | 0.00978 | -0.023 | 64.473
5 | 0.686 | 0.01014 | -0.024 | 67.63
5.5 | 0.739 | 0.01052 | -0.024 | 70.253
6 | 0.79 | 0.01095 | -0.025 | 72.09
6.5 | 0.837 | 0.01146 | -0.026 | 73.11
7 | 0.882 | 0.01204 | -0.027 | 73.271
7.5 | 0.922 | 0.01259 | -0.027 | 73.247
8 | 0.954 | 0.01332 | -0.028 | 71.583
8.5 | 0.979 | 0.01397 | -0.029 | 70.087
9 | 0.996 | 0.01477 | -0.029 | 67.467
9.5 | 1.005 | 0.01579 | -0.03 | 63.65
10 | 1.003 | 0.01685 | -0.03 | 59.538
10.5 | 0.831 | 0.06516 | -0.017 | 12.753
11 | 0.817 | 0.07045 | -0.016 | 11.6
11.5 | 0.796 | 0.07656 | -0.016 | 10.403
12 | 0.768 | 0.08239 | -0.016 | 9.327
12.5 | 0.733 | 0.08837 | -0.016 | 8.296
13 | 0.692 | 0.09641 | -0.016 | 7.177
13.5 | 0.645 | 0.10583 | -0.016 | 6.09
14 | 0.592 | 0.11198 | -0.016 | 5.288
14.5 | 0.535 | 0.11606 | -0.017 | 4.612

## 54. Re 2M Mach 0.25 (2)
BIGFOIL.COM POLAR EXPORT
NACA65-113 a=0.6
NACA65-113 a=0.6 |  |  |  | Cl Max: | 1.2026 | at alpha= | 13.5 | deg
XFOIL ncrit=9 |  |  |  | L/D Max: | 83.3585 | at alpha= | 3 | deg
Re: | 2000000 |  |  | Cd Min: | 0.21874 | at alpha= | 18.5 | deg
Mach: | 0.25 |  |  | Cl=0 at alpha= | -0.69983 | deg
|  |  |  | @ Cl=0.1, Cd= | 0.0046124
|  |  |  | @ Cl=0.4, Cd= | 0.0050067
|  |  |  | @ Cl=0.6, Cd= | 0.0089034
alpha (deg) | Cl | Cd | Cm | Cl/Cd
-17 | -0.6584 | 0.19346 | 0.0266 | -3.4033
-16.5 | -0.6474 | 0.18467 | 0.0222 | -3.5057
-16 | -0.6343 | 0.17639 | 0.0176 | -3.596
-15.5 | -0.6266 | 0.16628 | 0.0125 | -3.7683
-15 | -0.6282 | 0.15317 | 0.0064 | -4.1013
-14.5 | -0.6487 | 0.13567 | -0.002 | -4.7815
-14 | -0.9197 | 0.06356 | -0.0437 | -14.4698
-13.5 | -0.9447 | 0.0529 | -0.0497 | -17.8582
-13 | -1.0035 | 0.04067 | -0.0533 | -24.6742
-12.5 | -1.0497 | 0.03183 | -0.0517 | -32.9783
-12 | -1.0589 | 0.027 | -0.0481 | -39.2185
-11.5 | -1.0349 | 0.0244 | -0.0462 | -42.4139
-11 | -1.0265 | 0.02216 | -0.0399 | -46.3222
-10.5 | -1.0076 | 0.02037 | -0.0341 | -49.4649
-10 | -0.9752 | 0.01856 | -0.0304 | -52.5431
-9.5 | -0.9365 | 0.01693 | -0.0275 | -55.316
-9 | -0.8959 | 0.01533 | -0.0247 | -58.441
-8.5 | -0.8545 | 0.01378 | -0.0221 | -62.0102
-8 | -0.8049 | 0.01295 | -0.0206 | -62.1544
-7.5 | -0.7541 | 0.01214 | -0.0193 | -62.117
-7 | -0.7012 | 0.0115 | -0.0184 | -60.9739
-6.5 | -0.6522 | 0.01046 | -0.0169 | -62.3518
-6 | -0.5975 | 0.00991 | -0.0163 | -60.2926
-5.5 | -0.5417 | 0.00944 | -0.016 | -57.3835
-5 | -0.4865 | 0.00892 | -0.0156 | -54.5404
-4.5 | -0.4294 | 0.00853 | -0.0155 | -50.34
-4 | -0.3723 | 0.00817 | -0.0155 | -45.5692
-3.5 | -0.3147 | 0.00782 | -0.0156 | -40.243
-3 | -0.2594 | 0.00719 | -0.0156 | -36.0779
-2 | -0.1554 | 0.00493 | -0.015 | -31.5213
-1.5 | -0.0959 | 0.00475 | -0.0156 | -20.1895
-1 | -0.0362 | 0.00466 | -0.0161 | -7.7682
-0.5 | 0.0241 | 0.0046 | -0.0168 | 5.2391
0 | 0.0847 | 0.00462 | -0.0175 | 18.3333
0.5 | 0.1453 | 0.00459 | -0.0182 | 31.6558
1 | 0.2058 | 0.00461 | -0.0189 | 44.6421
1.5 | 0.2662 | 0.00465 | -0.0196 | 57.2473
2 | 0.3259 | 0.00472 | -0.0201 | 69.0466
2.5 | 0.3848 | 0.0049 | -0.0205 | 78.5306
3 | 0.4418 | 0.0053 | -0.0207 | 83.3585
3.5 | 0.4866 | 0.00693 | -0.0193 | 70.2165
4 | 0.5337 | 0.00815 | -0.0181 | 65.4847
4.5 | 0.5862 | 0.0088 | -0.0174 | 66.6136
5 | 0.6409 | 0.00921 | -0.017 | 69.5874
5.5 | 0.6949 | 0.00965 | -0.0164 | 72.0104
6 | 0.7481 | 0.01013 | -0.0156 | 73.85
6.5 | 0.7988 | 0.01075 | -0.0144 | 74.307
7 | 0.8495 | 0.01128 | -0.0131 | 75.3103
7.5 | 0.8954 | 0.01204 | -0.0111 | 74.3688
8 | 0.9392 | 0.01284 | -0.0085 | 73.1464
8.5 | 0.9802 | 0.01359 | -0.0055 | 72.1266
9 | 1.0125 | 0.01424 | -0.0007 | 71.1025
9.5 | 1.0456 | 0.01582 | 0.0026 | 66.0936
10 | 1.0758 | 0.01724 | 0.0065 | 62.4014
10.5 | 1.1089 | 0.01861 | 0.0097 | 59.5862
11 | 1.1381 | 0.02033 | 0.013 | 55.9813
11.5 | 1.1652 | 0.02231 | 0.0162 | 52.2277
12 | 1.189 | 0.02461 | 0.0194 | 48.3137
12.5 | 1.1922 | 0.02878 | 0.0234 | 41.4246
13 | 1.1997 | 0.03277 | 0.0262 | 36.6097
13.5 | 1.2026 | 0.03736 | 0.0284 | 32.1895
14 | 1.1899 | 0.04381 | 0.0296 | 27.1605
14.5 | 1.1741 | 0.05126 | 0.0292 | 22.9048
15 | 1.1439 | 0.06154 | 0.0262 | 18.5879
15.5 | 1.106 | 0.07476 | 0.0197 | 14.794
16 | 1.0689 | 0.09043 | 0.0101 | 11.8202
16.5 | 0.9783 | 0.12105 | -0.0092 | 8.0818
17 | 0.7695 | 0.19137 | -0.045 | 4.021
17.5 | 0.7792 | 0.20106 | -0.0502 | 3.8755
18 | 0.799 | 0.20574 | -0.0541 | 3.8835
18.5 | 0.8037 | 0.21874 | -0.0603 | 3.6742

## 55. Re 2M Mach 0.50 (1)
BIGFOIL.COM POLAR EXPORT
NACA65-113 a=0.6
NACA65-113 a=0.6 |  |  |  | Cl Max: | 1.116 | at alpha= | 20 | deg
JavaFoil+Calcfoil stall+Eppler ext transition |  |  |  | L/D Max: | 92.524 | at alpha= | 3 | deg
Re: | 2000000 |  |  | Cd Min: | 0.00536 | at alpha= | -2 | deg
Mach: | 0.5 |  |  | Cl=0 at alpha= | -0.69565 | deg
|  |  |  | @ Cl=0.1, Cd= | 0.0053711
|  |  |  | @ Cl=0.4, Cd= | 0.0054894
|  |  |  | @ Cl=0.6, Cd= | 0.010228
alpha (deg) | Cl | Cd | Cm | Cl/Cd
-20 | -1.05 | 0.17938 | 0.008 | -5.853
-19.5 | -1.023 | 0.17229 | 0.008 | -5.94
-19 | -0.997 | 0.16612 | 0.007 | -6.002
-18.5 | -0.971 | 0.16166 | 0.007 | -6.005
-18 | -0.943 | 0.15591 | 0.006 | -6.047
-17.5 | -0.916 | 0.14984 | 0.006 | -6.112
-17 | -0.889 | 0.14619 | 0.006 | -6.081
-16.5 | -0.862 | 0.1407 | 0.005 | -6.13
-16 | -0.837 | 0.13925 | 0.005 | -6.009
-15.5 | -0.807 | 0.13271 | 0.004 | -6.084
-15 | -0.78 | 0.12415 | 0.004 | -6.285
-14.5 | -0.754 | 0.12018 | 0.003 | -6.271
-14 | -0.727 | 0.12073 | 0.003 | -6.021
-13.5 | -0.7 | 0.11218 | 0.003 | -6.243
-13 | -0.672 | 0.10981 | 0.002 | -6.117
-12.5 | -0.645 | 0.10608 | 0.002 | -6.079
-12 | -0.618 | 0.10052 | 0.001 | -6.148
-11.5 | -0.591 | 0.09542 | 0.001 | -6.193
-11 | -0.564 | 0.09091 | 0 | -6.204
-10.5 | -0.536 | 0.08471 | 0 | -6.33
-10 | -0.509 | 0.07214 | 0 | -7.058
-9.5 | -0.482 | 0.06491 | -0.001 | -7.425
-9 | -0.455 | 0.06017 | -0.001 | -7.56
-8.5 | -0.428 | 0.05509 | -0.001 | -7.773
-8 | -0.4 | 0.06075 | -0.002 | -6.584
-7.5 | -0.373 | 0.05079 | -0.002 | -7.344
-7 | -0.515 | 0.04853 | -0.002 | -10.61
-6.5 | -0.546 | 0.04323 | -0.003 | -12.621
-6 | -0.651 | 0.01164 | -0.007 | -55.944
-5.5 | -0.614 | 0.01096 | -0.008 | -56.005
-5 | -0.565 | 0.01026 | -0.009 | -55.044
-4.5 | -0.509 | 0.00934 | -0.01 | -54.46
-4 | -0.448 | 0.00927 | -0.011 | -48.288
-3.5 | -0.383 | 0.00918 | -0.012 | -41.757
-3 | -0.316 | 0.00883 | -0.013 | -35.838
-2.5 | -0.249 | 0.00854 | -0.013 | -29.119
-2 | -0.18 | 0.00536 | -0.014 | -33.605
-1.5 | -0.111 | 0.00538 | -0.015 | -20.691
-1 | -0.042 | 0.00536 | -0.016 | -7.884
-0.5 | 0.027 | 0.00537 | -0.017 | 5.032
0 | 0.096 | 0.00537 | -0.018 | 17.945
0.5 | 0.166 | 0.00539 | -0.019 | 30.758
1 | 0.235 | 0.00545 | -0.02 | 43.186
1.5 | 0.304 | 0.00546 | -0.02 | 55.791
2 | 0.373 | 0.00557 | -0.021 | 66.861
2.5 | 0.44 | 0.00537 | -0.022 | 82.057
3 | 0.508 | 0.00549 | -0.023 | 92.524
3.5 | 0.57 | 0.01002 | -0.024 | 56.885
4 | 0.632 | 0.01045 | -0.025 | 60.507
4.5 | 0.692 | 0.01097 | -0.025 | 63.051
5 | 0.747 | 0.01153 | -0.026 | 64.804
5.5 | 0.796 | 0.01222 | -0.027 | 65.167
6 | 0.836 | 0.01305 | -0.028 | 64.085
6.5 | 0.861 | 0.01393 | -0.029 | 61.805
7 | 0.708 | 0.04613 | -0.014 | 15.338
7.5 | 0.625 | 0.05405 | -0.012 | 11.57
8 | 0.474 | 0.05503 | -0.014 | 8.61
8.5 | 0.5 | 0.06206 | -0.014 | 8.064
9 | 0.528 | 0.07558 | -0.015 | 6.981
9.5 | 0.554 | 0.07961 | -0.015 | 6.965
10 | 0.581 | 0.0818 | -0.016 | 7.104
10.5 | 0.608 | 0.07676 | -0.016 | 7.92
11 | 0.634 | 0.09515 | -0.016 | 6.666
11.5 | 0.662 | 0.09992 | -0.018 | 6.624
12 | 0.688 | 0.1032 | -0.018 | 6.67
12.5 | 0.715 | 0.10419 | -0.018 | 6.861
13 | 0.741 | 0.11055 | -0.019 | 6.705
13.5 | 0.769 | 0.11713 | -0.021 | 6.569
14 | 0.795 | 0.11556 | -0.021 | 6.884
14.5 | 0.822 | 0.12141 | -0.021 | 6.768
15 | 0.848 | 0.12601 | -0.022 | 6.73
15.5 | 0.876 | 0.13497 | -0.023 | 6.49
16 | 0.902 | 0.13755 | -0.024 | 6.56
16.5 | 0.928 | 0.14272 | -0.024 | 6.503
17 | 0.955 | 0.14765 | -0.025 | 6.465
17.5 | 0.981 | 0.15367 | -0.026 | 6.386
18 | 1.009 | 0.15884 | -0.027 | 6.349
18.5 | 1.034 | 0.16278 | -0.027 | 6.354
19 | 1.06 | 0.16867 | -0.028 | 6.286
19.5 | 1.087 | 0.17222 | -0.029 | 6.309
20 | 1.116 | 0.17722 | -0.03 | 6.296

## 56. Re 2M Mach 0.50 (2)
BIGFOIL.COM POLAR EXPORT
NACA65-113 a=0.6
NACA65-113 a=0.6 |  |  |  | Cl Max: | 0.9198 | at alpha= | 9 | deg
XFOIL ncrit=9 |  |  |  | L/D Max: | 84.3954 | at alpha= | 2.5 | deg
Re: | 2000000 |  |  | Cd Min: | 0.23053 | at alpha= | -18 | deg
Mach: | 0.5 |  |  | Cl=0 at alpha= | -0.70247 | deg
|  |  |  | @ Cl=0.1, Cd= | 0.0048252
|  |  |  | @ Cl=0.4, Cd= | 0.005068
|  |  |  | @ Cl=0.6, Cd= | 0.0093255
alpha (deg) | Cl | Cd | Cm | Cl/Cd
-18 | -0.7315 | 0.23053 | 0.0465 | -3.1731
-17.5 | -0.7095 | 0.22295 | 0.0415 | -3.1823
-17 | -0.6895 | 0.21302 | 0.0358 | -3.2368
-16.5 | -0.6699 | 0.20408 | 0.0307 | -3.2825
-16 | -0.6506 | 0.19599 | 0.026 | -3.3196
-15.5 | -0.6324 | 0.1868 | 0.0208 | -3.3854
-15 | -0.6158 | 0.17717 | 0.0156 | -3.4758
-14.5 | -0.6018 | 0.16688 | 0.0101 | -3.6062
-14 | -0.5916 | 0.15599 | 0.0043 | -3.7926
-13.5 | -0.5723 | 0.14897 | 0 | -3.8417
-13 | -0.5613 | 0.13926 | -0.0052 | -4.0306
-11.5 | -0.5474 | 0.10563 | -0.0258 | -5.1822
-11 | -0.5573 | 0.09426 | -0.0316 | -5.9124
-10.5 | -0.5778 | 0.08042 | -0.0398 | -7.1848
-10 | -0.6096 | 0.06246 | -0.0526 | -9.7598
-9.5 | -0.6434 | 0.05066 | -0.0603 | -12.7004
-9 | -0.6814 | 0.04108 | -0.0631 | -16.5871
-8.5 | -0.7126 | 0.03417 | -0.0611 | -20.8546
-8 | -0.7335 | 0.02904 | -0.0553 | -25.2583
-7.5 | -0.7458 | 0.0243 | -0.0468 | -30.6914
-7 | -0.7298 | 0.01895 | -0.0405 | -38.5119
-6.5 | -0.6914 | 0.01496 | -0.0355 | -46.2166
-6 | -0.6475 | 0.01263 | -0.0308 | -51.2668
-5.5 | -0.5949 | 0.01131 | -0.0273 | -52.5995
-5 | -0.5382 | 0.01032 | -0.0245 | -52.1512
-4.5 | -0.479 | 0.00944 | -0.0224 | -50.7415
-4 | -0.4158 | 0.00888 | -0.0211 | -46.8243
-3.5 | -0.3513 | 0.00839 | -0.0203 | -41.8713
-3 | -0.2861 | 0.00799 | -0.0199 | -35.8073
-2.5 | -0.2262 | 0.00711 | -0.0191 | -31.8143
-2 | -0.1753 | 0.00531 | -0.0176 | -33.0132
-1.5 | -0.1089 | 0.00498 | -0.0179 | -21.8675
-1 | -0.041 | 0.00487 | -0.0183 | -8.4189
-0.5 | 0.0279 | 0.00482 | -0.019 | 5.7884
0.5 | 0.1663 | 0.00483 | -0.0207 | 34.4306
1 | 0.2353 | 0.00488 | -0.0215 | 48.2172
1.5 | 0.3044 | 0.00489 | -0.0221 | 62.2495
2 | 0.3726 | 0.00497 | -0.0226 | 74.9698
2.5 | 0.4397 | 0.00521 | -0.0227 | 84.3954
3 | 0.4921 | 0.00653 | -0.0209 | 75.3599
3.5 | 0.5332 | 0.0084 | -0.0174 | 63.4762
4 | 0.5882 | 0.00922 | -0.0153 | 63.7961
4.5 | 0.6475 | 0.00975 | -0.0135 | 66.4103
5 | 0.7036 | 0.01041 | -0.011 | 67.5889
5.5 | 0.7557 | 0.01117 | -0.0077 | 67.6544
6 | 0.7945 | 0.01218 | -0.002 | 65.2299
6.5 | 0.8233 | 0.01349 | 0.005 | 61.0304
7 | 0.8539 | 0.01507 | 0.0112 | 56.6622
7.5 | 0.877 | 0.01741 | 0.0179 | 50.3733
8 | 0.9009 | 0.02053 | 0.0244 | 43.8821
8.5 | 0.9139 | 0.02476 | 0.0313 | 36.9103
9 | 0.9198 | 0.03091 | 0.0338 | 29.7574
9.5 | 0.8998 | 0.03775 | 0.0369 | 23.8358
10 | 0.8652 | 0.04688 | 0.0372 | 18.4556
10.5 | 0.8236 | 0.05834 | 0.0336 | 14.1172
11 | 0.7903 | 0.07097 | 0.0262 | 11.1357
11.5 | 0.7577 | 0.08749 | 0.0146 | 8.6604
12 | 0.7315 | 0.10542 | 0.0034 | 6.9389
12.5 | 0.7144 | 0.12041 | -0.0054 | 5.9331
13 | 0.7088 | 0.1334 | -0.0128 | 5.3133
13.5 | 0.7104 | 0.14528 | -0.0195 | 4.8899
14 | 0.72 | 0.15533 | -0.0252 | 4.6353

## 57. Re 3M Mach 0.00 (1)
BIGFOIL.COM POLAR EXPORT
NACA65-113 a=0.6
NACA65-113 a=0.6 |  |  |  | Cl Max: | 1.075 | at alpha= | 11.5 | deg
JavaFoil+Calcfoil stall+Eppler ext transition |  |  |  | L/D Max: | 87.054 | at alpha= | 5.5 | deg
Re: | 3000000 |  |  | Cd Min: | 0.00481 | at alpha= | 0.5 | deg
Mach: | 0 |  |  | Cl=0 at alpha= | -0.69167 | deg
|  |  |  | @ Cl=0.1, Cd= | 0.0048247
|  |  |  | @ Cl=0.4, Cd= | 0.0050336
|  |  |  | @ Cl=0.6, Cd= | 0.0082386
alpha (deg) | Cl | Cd | Cm | Cl/Cd
-16 | -0.713 | 0.11904 | 0.004 | -5.987
-15.5 | -0.731 | 0.11299 | 0.003 | -6.473
-15 | -0.748 | 0.10579 | 0.003 | -7.074
-14.5 | -0.764 | 0.10022 | 0.003 | -7.621
-14 | -0.777 | 0.09391 | 0.003 | -8.276
-13.5 | -0.788 | 0.08804 | 0.002 | -8.948
-13 | -0.794 | 0.08383 | 0.002 | -9.475
-12.5 | -0.801 | 0.07703 | 0.002 | -10.404
-12 | -0.809 | 0.06818 | 0.001 | -11.866
-11.5 | -0.944 | 0.01697 | 0.002 | -55.656
-11 | -0.949 | 0.01466 | 0.001 | -64.725
-10.5 | -0.94 | 0.0136 | 0 | -69.125
-10 | -0.924 | 0.01279 | -0.001 | -72.266
-9.5 | -0.901 | 0.01216 | -0.001 | -74.145
-9 | -0.871 | 0.01154 | -0.002 | -75.508
-8.5 | -0.837 | 0.01099 | -0.003 | -76.164
-8 | -0.801 | 0.01077 | -0.003 | -74.338
-7.5 | -0.758 | 0.01034 | -0.004 | -73.28
-7 | -0.712 | 0.00982 | -0.005 | -72.464
-6.5 | -0.663 | 0.00948 | -0.006 | -69.941
-6 | -0.612 | 0.00911 | -0.006 | -67.164
-5.5 | -0.559 | 0.00881 | -0.007 | -63.482
-5 | -0.505 | 0.00852 | -0.008 | -59.283
-4.5 | -0.449 | 0.00826 | -0.009 | -54.32
-4 | -0.392 | 0.00804 | -0.009 | -48.757
-3.5 | -0.334 | 0.0078 | -0.01 | -42.782
-3 | -0.275 | 0.00761 | -0.011 | -36.162
-2.5 | -0.216 | 0.00491 | -0.012 | -43.961
-2 | -0.156 | 0.00488 | -0.012 | -32.056
-1.5 | -0.097 | 0.00484 | -0.013 | -19.932
-1 | -0.037 | 0.00483 | -0.014 | -7.575
-0.5 | 0.023 | 0.00482 | -0.015 | 4.854
0 | 0.084 | 0.00483 | -0.015 | 17.283
0.5 | 0.144 | 0.00481 | -0.016 | 29.822
1 | 0.204 | 0.00486 | -0.017 | 41.901
1.5 | 0.264 | 0.00494 | -0.018 | 53.384
2 | 0.323 | 0.00496 | -0.018 | 65.139
2.5 | 0.382 | 0.005 | -0.019 | 76.51
3 | 0.441 | 0.00511 | -0.02 | 86.411
3.5 | 0.499 | 0.00812 | -0.021 | 61.444
4 | 0.557 | 0.0083 | -0.021 | 67.075
4.5 | 0.613 | 0.00822 | -0.022 | 74.594
5 | 0.668 | 0.00846 | -0.023 | 78.94
5.5 | 0.721 | 0.00829 | -0.024 | 87.054
6 | 0.773 | 0.00988 | -0.024 | 78.218
6.5 | 0.822 | 0.01028 | -0.025 | 79.951
7 | 0.868 | 0.01068 | -0.026 | 81.336
7.5 | 0.912 | 0.01108 | -0.026 | 82.287
8 | 0.949 | 0.0116 | -0.027 | 81.813
8.5 | 0.983 | 0.01216 | -0.028 | 80.832
9 | 1.011 | 0.01272 | -0.029 | 79.525
9.5 | 1.035 | 0.01337 | -0.029 | 77.374
10 | 1.053 | 0.0141 | -0.03 | 74.695
10.5 | 1.066 | 0.01491 | -0.03 | 71.489
11 | 1.073 | 0.01583 | -0.031 | 67.767
11.5 | 1.075 | 0.01679 | -0.032 | 63.999
12 | 1.068 | 0.01856 | -0.032 | 57.523
12.5 | 1.055 | 0.02065 | -0.032 | 51.08
13 | 0.888 | 0.08159 | -0.02 | 10.889
13.5 | 0.882 | 0.08291 | -0.021 | 10.639
14 | 0.863 | 0.09129 | -0.02 | 9.454
14.5 | 0.843 | 0.0991 | -0.019 | 8.511
15 | 0.824 | 0.10536 | -0.019 | 7.82
15.5 | 0.802 | 0.11314 | -0.019 | 7.093
16 | 0.781 | 0.11864 | -0.019 | 6.58
16.5 | 0.758 | 0.12715 | -0.019 | 5.959

## 58. Re 3M Mach 0.00 (2)
BIGFOIL.COM POLAR EXPORT
NACA65-113 a=0.6
NACA65-113 a=0.6 |  |  |  | Cl Max: | 1.4951 | at alpha= | 18.5 | deg
XFOIL ncrit=9 |  |  |  | L/D Max: | 88.7849 | at alpha= | 8.5 | deg
Re: | 3000000 |  |  | Cd Min: | 0.11198 | at alpha= | -20 | deg
Mach: | 0 |  |  | Cl=0 at alpha= | -0.70189 | deg
|  |  |  | @ Cl=0.1, Cd= | 0.0040938
|  |  |  | @ Cl=0.4, Cd= | 0.0052232
|  |  |  | @ Cl=0.6, Cd= | 0.0081528
alpha (deg) | Cl | Cd | Cm | Cl/Cd
-20 | -1.16 | 0.11198 | -0.009 | -10.359
-19.5 | -1.2268 | 0.08913 | -0.0234 | -13.7642
-19 | -1.3341 | 0.06287 | -0.039 | -21.22
-18.5 | -1.3414 | 0.05525 | -0.0425 | -24.2787
-18 | -1.3584 | 0.04729 | -0.0452 | -28.7249
-17.5 | -1.3936 | 0.03846 | -0.0462 | -36.235
-17 | -1.3993 | 0.0334 | -0.0455 | -41.8952
-16.5 | -1.3917 | 0.02989 | -0.0442 | -46.5607
-16 | -1.3791 | 0.02702 | -0.0424 | -51.04
-15.5 | -1.3618 | 0.0247 | -0.0404 | -55.1336
-15 | -1.3375 | 0.02302 | -0.0384 | -58.1017
-14.5 | -1.3147 | 0.02133 | -0.0358 | -61.6362
-14 | -1.2911 | 0.0198 | -0.0329 | -65.2071
-13.5 | -1.2625 | 0.01869 | -0.0301 | -67.5495
-13 | -1.2236 | 0.0179 | -0.0287 | -68.3575
-12 | -1.1618 | 0.01644 | -0.0217 | -70.6691
-11.5 | -1.1325 | 0.01475 | -0.0183 | -76.7797
-11 | -1.0899 | 0.0139 | -0.0168 | -78.4101
-10.5 | -1.0436 | 0.01326 | -0.0158 | -78.7029
-10 | -0.9957 | 0.01267 | -0.0151 | -78.5872
-9.5 | -0.9469 | 0.01209 | -0.0144 | -78.3209
-9 | -0.8962 | 0.01162 | -0.0141 | -77.1256
-8.5 | -0.8475 | 0.0109 | -0.0134 | -77.7523
-8 | -0.7976 | 0.01024 | -0.0129 | -77.8906
-7.5 | -0.7451 | 0.00981 | -0.0127 | -75.9531
-7 | -0.6917 | 0.00942 | -0.0127 | -73.4289
-6.5 | -0.6376 | 0.00909 | -0.0128 | -70.143
-6 | -0.5847 | 0.00857 | -0.0127 | -68.2264
-5.5 | -0.5298 | 0.00824 | -0.0129 | -64.2961
-5 | -0.4743 | 0.008 | -0.0132 | -59.2875
-4.5 | -0.4191 | 0.00764 | -0.0134 | -54.856
-3.5 | -0.3071 | 0.00711 | -0.0141 | -43.1927
-3 | -0.2523 | 0.00667 | -0.0143 | -37.8261
-2.5 | -0.1991 | 0.00588 | -0.0145 | -33.8605
-1.5 | -0.0921 | 0.00435 | -0.0149 | -21.1724
-1 | -0.0347 | 0.0042 | -0.0155 | -8.2619
-0.5 | 0.0235 | 0.00411 | -0.0162 | 5.7178
0 | 0.0818 | 0.0041 | -0.0169 | 19.9512
0.5 | 0.1403 | 0.00408 | -0.0176 | 34.3873
1 | 0.1987 | 0.0041 | -0.0184 | 48.4634
1.5 | 0.257 | 0.00416 | -0.0191 | 61.7788
2 | 0.3141 | 0.00431 | -0.0196 | 72.877
2.5 | 0.3701 | 0.00463 | -0.02 | 79.9352
3 | 0.4205 | 0.00563 | -0.0198 | 74.6892
3.5 | 0.4694 | 0.00669 | -0.0193 | 70.1644
4 | 0.5199 | 0.00748 | -0.0189 | 69.5053
4.5 | 0.5726 | 0.00798 | -0.0188 | 71.7544
5 | 0.6265 | 0.00832 | -0.0188 | 75.3005
5.5 | 0.6806 | 0.0086 | -0.0189 | 79.1395
6 | 0.7332 | 0.00901 | -0.0187 | 81.3762
6.5 | 0.7862 | 0.00933 | -0.0186 | 84.2658
7 | 0.8378 | 0.00973 | -0.0183 | 86.1048
7.5 | 0.8875 | 0.01024 | -0.0177 | 86.6699
8 | 0.9378 | 0.01064 | -0.0171 | 88.1391
8.5 | 0.9864 | 0.01111 | -0.0164 | 88.7849
9 | 1.0308 | 0.01179 | -0.0149 | 87.43
9.5 | 1.075 | 0.01235 | -0.0133 | 87.0445
10 | 1.1161 | 0.01285 | -0.0112 | 86.856
10.5 | 1.1642 | 0.01343 | -0.0107 | 86.6865
11 | 1.2026 | 0.01416 | -0.0084 | 84.9294
11.5 | 1.2309 | 0.0151 | -0.0045 | 81.5166
12 | 1.2553 | 0.0164 | -0.0004 | 76.5427
12.5 | 1.2889 | 0.01729 | 0.0019 | 74.546
13 | 1.3176 | 0.01854 | 0.0047 | 71.068
13.5 | 1.3484 | 0.01973 | 0.0069 | 68.3426
14 | 1.3742 | 0.02131 | 0.0094 | 64.4862
14.5 | 1.4005 | 0.02293 | 0.0116 | 61.0772
15 | 1.4237 | 0.02486 | 0.0137 | 57.2687
15.5 | 1.4407 | 0.02735 | 0.016 | 52.6764
16 | 1.4428 | 0.03121 | 0.0187 | 46.2288
16.5 | 1.4535 | 0.03455 | 0.0203 | 42.0695
17 | 1.4656 | 0.03795 | 0.0213 | 38.6192
17.5 | 1.477 | 0.04163 | 0.0219 | 35.4792
18 | 1.4789 | 0.04659 | 0.022 | 31.7429
18.5 | 1.4951 | 0.05023 | 0.0216 | 29.7651
19 | 1.4858 | 0.05722 | 0.0202 | 25.9664
19.5 | 1.4874 | 0.06325 | 0.0184 | 23.5162
20 | 1.4686 | 0.07272 | 0.0147 | 20.1953

## 59. Re 3M Mach 0.10 (1)
BIGFOIL.COM POLAR EXPORT
NACA65-113 a=0.6
NACA65-113 a=0.6 |  |  |  | Cl Max: | 1.063 | at alpha= | 11 | deg
JavaFoil+Calcfoil stall+Eppler ext transition |  |  |  | L/D Max: | 86.646 | at alpha= | 3 | deg
Re: | 3000000 |  |  | Cd Min: | 0.00482 | at alpha= | -1 | deg
Mach: | 0.1 |  |  | Cl=0 at alpha= | -0.69672 | deg
|  |  |  | @ Cl=0.1, Cd= | 0.004858
|  |  |  | @ Cl=0.4, Cd= | 0.005054
|  |  |  | @ Cl=0.6, Cd= | 0.0082765
alpha (deg) | Cl | Cd | Cm | Cl/Cd
-16 | -0.673 | 0.12276 | 0.004 | -5.486
-15.5 | -0.695 | 0.11537 | 0.003 | -6.028
-15 | -0.716 | 0.10862 | 0.003 | -6.591
-14.5 | -0.735 | 0.10102 | 0.003 | -7.274
-14 | -0.751 | 0.0953 | 0.002 | -7.883
-13.5 | -0.766 | 0.08953 | 0.002 | -8.553
-13 | -0.777 | 0.08452 | 0.002 | -9.187
-12.5 | -0.785 | 0.07879 | 0.002 | -9.959
-12 | -0.791 | 0.07248 | 0.001 | -10.909
-11.5 | -0.889 | 0.02684 | 0.001 | -33.119
-11 | -0.937 | 0.01519 | 0.001 | -61.714
-10.5 | -0.933 | 0.01386 | 0 | -67.326
-10 | -0.92 | 0.01297 | -0.001 | -70.942
-9.5 | -0.899 | 0.0123 | -0.001 | -73.101
-9 | -0.87 | 0.01165 | -0.002 | -74.739
-8.5 | -0.837 | 0.01109 | -0.003 | -75.53
-8 | -0.801 | 0.01018 | -0.003 | -78.615
-7.5 | -0.759 | 0.0105 | -0.004 | -72.324
-7 | -0.714 | 0.00995 | -0.005 | -71.764
-6.5 | -0.665 | 0.00949 | -0.006 | -70.089
-6 | -0.615 | 0.00912 | -0.006 | -67.365
-5.5 | -0.562 | 0.00882 | -0.007 | -63.718
-5 | -0.507 | 0.00852 | -0.008 | -59.546
-4.5 | -0.451 | 0.00828 | -0.009 | -54.463
-4 | -0.394 | 0.00804 | -0.009 | -48.979
-3.5 | -0.335 | 0.00783 | -0.01 | -42.867
-3 | -0.276 | 0.00764 | -0.011 | -36.206
-2.5 | -0.217 | 0.00492 | -0.012 | -44.051
-2 | -0.157 | 0.00489 | -0.012 | -32.103
-1.5 | -0.097 | 0.00486 | -0.013 | -19.97
-1 | -0.037 | 0.00482 | -0.014 | -7.63
-0.5 | 0.024 | 0.00484 | -0.015 | 4.863
0 | 0.084 | 0.00485 | -0.016 | 17.315
0.5 | 0.144 | 0.00488 | -0.016 | 29.6
1 | 0.205 | 0.00488 | -0.017 | 41.953
1.5 | 0.265 | 0.00493 | -0.018 | 53.786
2 | 0.325 | 0.00495 | -0.019 | 65.552
2.5 | 0.384 | 0.00503 | -0.019 | 76.446
3 | 0.444 | 0.00512 | -0.02 | 86.646
3.5 | 0.502 | 0.00811 | -0.021 | 61.83
4 | 0.559 | 0.00837 | -0.022 | 66.818
4.5 | 0.616 | 0.00824 | -0.022 | 74.703
5 | 0.671 | 0.0085 | -0.023 | 78.981
5.5 | 0.724 | 0.00959 | -0.024 | 75.57
6 | 0.776 | 0.00991 | -0.025 | 78.254
6.5 | 0.825 | 0.01033 | -0.025 | 79.805
7 | 0.871 | 0.01077 | -0.026 | 80.895
7.5 | 0.914 | 0.01116 | -0.027 | 81.906
8 | 0.951 | 0.0117 | -0.027 | 81.305
8.5 | 0.983 | 0.01227 | -0.028 | 80.126
9 | 1.011 | 0.01284 | -0.029 | 78.749
9.5 | 1.033 | 0.01353 | -0.029 | 76.338
10 | 1.049 | 0.01427 | -0.03 | 73.478
10.5 | 1.059 | 0.01513 | -0.031 | 69.982
11 | 1.063 | 0.01616 | -0.031 | 65.759
11.5 | 1.062 | 0.01712 | -0.032 | 62.014
12 | 1.049 | 0.0193 | -0.032 | 54.34
12.5 | 1.027 | 0.02261 | -0.032 | 45.425
13 | 0.866 | 0.08428 | -0.019 | 10.272
13.5 | 0.854 | 0.08691 | -0.02 | 9.824
14 | 0.834 | 0.09383 | -0.019 | 8.885
14.5 | 0.812 | 0.10142 | -0.019 | 8.003
15 | 0.789 | 0.10847 | -0.019 | 7.269
15.5 | 0.764 | 0.11585 | -0.018 | 6.593
16 | 0.738 | 0.12206 | -0.019 | 6.05

## 60. Re 3M Mach 0.10 (2)
BIGFOIL.COM POLAR EXPORT
NACA65-113 a=0.6
NACA65-113 a=0.6 |  |  |  | Cl Max: | 1.4653 | at alpha= | 18.5 | deg
XFOIL ncrit=9 |  |  |  | L/D Max: | 88.2547 | at alpha= | 8.5 | deg
Re: | 3000000 |  |  | Cd Min: | 0.11611 | at alpha= | -19.5 | deg
Mach: | 0.1 |  |  | Cl=0 at alpha= | -0.70292 | deg
|  |  |  | @ Cl=0.1, Cd= | 0.004104
|  |  |  | @ Cl=0.4, Cd= | 0.0052291
|  |  |  | @ Cl=0.6, Cd= | 0.0081676
alpha (deg) | Cl | Cd | Cm | Cl/Cd
-19.5 | -1.1133 | 0.11611 | -0.0078 | -9.5883
-19 | -1.1842 | 0.09198 | -0.0229 | -12.8745
-18.5 | -1.2461 | 0.07194 | -0.0356 | -17.3214
-18 | -1.2732 | 0.0604 | -0.042 | -21.0795
-17.5 | -1.3251 | 0.04756 | -0.0471 | -27.8616
-17 | -1.3537 | 0.0393 | -0.0483 | -34.4453
-16.5 | -1.368 | 0.03333 | -0.0475 | -41.0441
-16 | -1.3609 | 0.02972 | -0.0461 | -45.7907
-15.5 | -1.3496 | 0.02671 | -0.0441 | -50.5279
-15 | -1.3271 | 0.02472 | -0.0421 | -53.6853
-14.5 | -1.3063 | 0.02273 | -0.0396 | -57.4703
-14 | -1.2847 | 0.02093 | -0.0366 | -61.3808
-13.5 | -1.2571 | 0.01962 | -0.0338 | -64.0724
-12.5 | -1.1969 | 0.01769 | -0.0274 | -67.6597
-12 | -1.1651 | 0.01686 | -0.0239 | -69.1044
-11.5 | -1.1343 | 0.01534 | -0.0206 | -73.9439
-11 | -1.0944 | 0.01426 | -0.0185 | -76.7461
-10.5 | -1.0485 | 0.01354 | -0.0173 | -77.4372
-10 | -1.0007 | 0.01291 | -0.0163 | -77.5136
-9.5 | -0.9519 | 0.01228 | -0.0155 | -77.5163
-9 | -0.9013 | 0.01176 | -0.0149 | -76.6412
-8.5 | -0.8499 | 0.01127 | -0.0145 | -75.4126
-8 | -0.8021 | 0.01035 | -0.0135 | -77.4976
-7 | -0.6958 | 0.00948 | -0.0131 | -73.3966
-6.5 | -0.6414 | 0.00914 | -0.0132 | -70.1751
-6 | -0.588 | 0.00862 | -0.013 | -68.2135
-5.5 | -0.5329 | 0.00828 | -0.0131 | -64.3599
-4.5 | -0.4215 | 0.00766 | -0.0136 | -55.0261
-4 | -0.3651 | 0.00744 | -0.0139 | -49.0726
-3.5 | -0.3087 | 0.00714 | -0.0143 | -43.2353
-3 | -0.2535 | 0.00669 | -0.0145 | -37.8924
-2.5 | -0.2001 | 0.00591 | -0.0146 | -33.8579
-2 | -0.1488 | 0.00481 | -0.0146 | -30.9356
-1.5 | -0.0927 | 0.00436 | -0.015 | -21.2615
-0.5 | 0.0236 | 0.00411 | -0.0163 | 5.7421
0 | 0.0823 | 0.00411 | -0.017 | 20.0243
0.5 | 0.1412 | 0.00409 | -0.0177 | 34.5232
1 | 0.1999 | 0.00411 | -0.0185 | 48.6375
1.5 | 0.2585 | 0.00416 | -0.0192 | 62.1394
2 | 0.316 | 0.00432 | -0.0197 | 73.1481
2.5 | 0.3723 | 0.00465 | -0.0201 | 80.0645
3.5 | 0.4718 | 0.00673 | -0.0193 | 70.104
4 | 0.5224 | 0.00754 | -0.0189 | 69.2838
4.5 | 0.5756 | 0.00801 | -0.0188 | 71.8602
5 | 0.6298 | 0.00836 | -0.0187 | 75.3349
5.5 | 0.6843 | 0.00865 | -0.0188 | 79.1098
6 | 0.7372 | 0.00905 | -0.0186 | 81.4586
6.5 | 0.7904 | 0.00938 | -0.0184 | 84.2644
7 | 0.8421 | 0.00981 | -0.018 | 85.841
7.5 | 0.8921 | 0.01031 | -0.0173 | 86.5276
8 | 0.9425 | 0.01074 | -0.0166 | 87.7561
8.5 | 0.9911 | 0.01123 | -0.0157 | 88.2547
9 | 1.0346 | 0.01199 | -0.0139 | 86.2886
9.5 | 1.0795 | 0.0125 | -0.0123 | 86.36
10.5 | 1.1677 | 0.01367 | -0.0091 | 85.4206
11 | 1.2019 | 0.01445 | -0.0059 | 83.1765
11.5 | 1.227 | 0.01565 | -0.0015 | 78.4026
12 | 1.256 | 0.01681 | 0.0018 | 74.7174
12.5 | 1.2886 | 0.01784 | 0.0044 | 72.2309
13 | 1.3167 | 0.01923 | 0.0072 | 68.4711
13.5 | 1.3467 | 0.02057 | 0.0096 | 65.4691
14 | 1.3721 | 0.02229 | 0.0121 | 61.5568
14.5 | 1.3968 | 0.02414 | 0.0144 | 57.8625
15 | 1.4148 | 0.02659 | 0.0169 | 53.208
15.5 | 1.4186 | 0.03033 | 0.0198 | 46.7722
16 | 1.435 | 0.03321 | 0.0214 | 43.2099
16.5 | 1.4414 | 0.03713 | 0.0228 | 38.8204
17 | 1.4513 | 0.041 | 0.0236 | 35.3976
17.5 | 1.4568 | 0.04562 | 0.0239 | 31.9334
18 | 1.4526 | 0.05167 | 0.0233 | 28.113
18.5 | 1.4653 | 0.05613 | 0.0224 | 26.1055
19 | 1.4432 | 0.06548 | 0.0195 | 22.0403
19.5 | 1.4334 | 0.07391 | 0.016 | 19.3939
20 | 1.3979 | 0.08731 | 0.0092 | 16.0108

## 61. Re 3M Mach 0.25 (1)
BIGFOIL.COM POLAR EXPORT
NACA65-113 a=0.6
NACA65-113 a=0.6 |  |  |  | Cl Max: | 1.009 | at alpha= | 10 | deg
JavaFoil+Calcfoil stall+Eppler ext transition |  |  |  | L/D Max: | 88.217 | at alpha= | 3 | deg
Re: | 3000000 |  |  | Cd Min: | 0.00486 | at alpha= | -0.5 | deg
Mach: | 0.25 |  |  | Cl=0 at alpha= | -0.69355 | deg
|  |  |  | @ Cl=0.1, Cd= | 0.0048768
|  |  |  | @ Cl=0.4, Cd= | 0.0051049
|  |  |  | @ Cl=0.6, Cd= | 0.11781
alpha (deg) | Cl | Cd | Cm | Cl/Cd
-14.5 | -0.479 | 0.11452 | 0.003 | -4.179
-14 | -0.53 | 0.1066 | 0.002 | -4.975
-13.5 | -0.577 | 0.10124 | 0.002 | -5.702
-13 | -0.619 | 0.09225 | 0.002 | -6.706
-12.5 | -0.654 | 0.08667 | 0.001 | -7.546
-12 | -0.684 | 0.08039 | 0.001 | -8.507
-11.5 | -0.706 | 0.07511 | 0.001 | -9.401
-11 | -0.721 | 0.06975 | 0 | -10.34
-10.5 | -0.732 | 0.06298 | 0 | -11.629
-10 | -0.74 | 0.0553 | 0 | -13.387
-9.5 | -0.877 | 0.01312 | -0.001 | -66.816
-9 | -0.858 | 0.01243 | -0.002 | -69.016
-8.5 | -0.833 | 0.01166 | -0.003 | -71.404
-8 | -0.801 | 0.0112 | -0.003 | -71.533
-7.5 | -0.765 | 0.00979 | -0.004 | -78.141
-7 | -0.724 | 0.01033 | -0.005 | -70.096
-6.5 | -0.678 | 0.00982 | -0.006 | -68.981
-6 | -0.627 | 0.00945 | -0.007 | -66.427
-5.5 | -0.575 | 0.00901 | -0.007 | -63.754
-5 | -0.519 | 0.00871 | -0.008 | -59.664
-4.5 | -0.462 | 0.00843 | -0.009 | -54.868
-4 | -0.404 | 0.00817 | -0.01 | -49.463
-3.5 | -0.345 | 0.00797 | -0.01 | -43.213
-3 | -0.284 | 0.00776 | -0.011 | -36.584
-2.5 | -0.223 | 0.00496 | -0.012 | -44.958
-2 | -0.161 | 0.00492 | -0.013 | -32.805
-1.5 | -0.1 | 0.00488 | -0.014 | -20.404
-1 | -0.038 | 0.00487 | -0.014 | -7.763
-0.5 | 0.024 | 0.00486 | -0.015 | 4.978
0 | 0.086 | 0.00487 | -0.016 | 17.727
0.5 | 0.148 | 0.0049 | -0.017 | 30.241
1 | 0.21 | 0.00491 | -0.018 | 42.879
1.5 | 0.272 | 0.00496 | -0.018 | 54.908
2 | 0.333 | 0.00501 | -0.019 | 66.527
2.5 | 0.395 | 0.0051 | -0.02 | 77.367
3 | 0.456 | 0.00516 | -0.021 | 88.217
3.5 | 0.515 | 0.00829 | -0.021 | 62.104
4 | 0.574 | 0.00818 | -0.022 | 70.165
4.5 | 0.631 | 0.00845 | -0.023 | 74.698
5 | 0.687 | 0.00947 | -0.024 | 72.552
5.5 | 0.741 | 0.00985 | -0.024 | 75.209
6 | 0.792 | 0.01029 | -0.025 | 76.935
6.5 | 0.84 | 0.01072 | -0.026 | 78.345
7 | 0.884 | 0.0112 | -0.027 | 78.967
7.5 | 0.924 | 0.01169 | -0.027 | 79.046
8 | 0.956 | 0.01233 | -0.028 | 77.58
8.5 | 0.982 | 0.01299 | -0.029 | 75.573
9 | 0.999 | 0.01371 | -0.029 | 72.928
9.5 | 1.008 | 0.01467 | -0.03 | 68.762
10 | 1.009 | 0.01549 | -0.031 | 65.118
10.5 | 0.999 | 0.01664 | -0.031 | 60.035
11 | 0.972 | 0.01899 | -0.031 | 51.202
11.5 | 0.799 | 0.07336 | -0.018 | 10.894
12 | 0.77 | 0.07994 | -0.017 | 9.63
12.5 | 0.735 | 0.08621 | -0.017 | 8.52
13 | 0.693 | 0.09202 | -0.017 | 7.528
13.5 | 0.645 | 0.10231 | -0.016 | 6.304
14 | 0.593 | 0.10784 | -0.016 | 5.495
14.5 | 0.536 | 0.11175 | -0.018 | 4.796
15 | 0.474 | 0.11781 | -0.018 | 4.027

## 62. Re 3M Mach 0.25 (2)
BIGFOIL.COM POLAR EXPORT
NACA65-113 a=0.6
NACA65-113 a=0.6 |  |  |  | Cl Max: | 1.3175 | at alpha= | 14 | deg
XFOIL ncrit=9 |  |  |  | L/D Max: | 85.2957 | at alpha= | 8 | deg
Re: | 3000000 |  |  | Cd Min: | 0.22099 | at alpha= | 19 | deg
Mach: | 0.25 |  |  | Cl=0 at alpha= | -0.70232 | deg
|  |  |  | @ Cl=0.1, Cd= | 0.0041376
|  |  |  | @ Cl=0.4, Cd= | 0.0050891
|  |  |  | @ Cl=0.6, Cd= | 0.0082269
alpha (deg) | Cl | Cd | Cm | Cl/Cd
-17.5 | -0.6846 | 0.19669 | 0.0303 | -3.4806
-17 | -0.6684 | 0.18944 | 0.0258 | -3.5283
-15.5 | -1.068 | 0.06442 | -0.0456 | -16.5787
-15 | -1.079 | 0.05547 | -0.0506 | -19.452
-14.5 | -1.1108 | 0.04557 | -0.0545 | -24.3757
-14 | -1.1362 | 0.03774 | -0.0553 | -30.106
-13.5 | -1.1363 | 0.03304 | -0.0542 | -34.3916
-13 | -1.144 | 0.02817 | -0.0513 | -40.6106
-12.5 | -1.1447 | 0.02422 | -0.0471 | -47.2626
-12 | -1.1297 | 0.02154 | -0.043 | -52.4466
-11.5 | -1.1112 | 0.01977 | -0.0376 | -56.2064
-11 | -1.0904 | 0.01817 | -0.0318 | -60.011
-10.5 | -1.0642 | 0.01589 | -0.0271 | -66.9729
-10 | -1.0207 | 0.01476 | -0.0245 | -69.1531
-9.5 | -0.9738 | 0.01379 | -0.0224 | -70.6164
-8.5 | -0.8742 | 0.01212 | -0.0192 | -72.1287
-8 | -0.8209 | 0.01151 | -0.0182 | -71.3206
-7.5 | -0.7723 | 0.01044 | -0.0165 | -73.9751
-7 | -0.7173 | 0.00993 | -0.0159 | -72.2356
-6.5 | -0.6616 | 0.00945 | -0.0154 | -70.0106
-6 | -0.6054 | 0.00901 | -0.015 | -67.192
-5.5 | -0.5496 | 0.00849 | -0.0147 | -64.735
-5 | -0.4919 | 0.00816 | -0.0147 | -60.2819
-4.5 | -0.4343 | 0.00782 | -0.0147 | -55.5371
-4 | -0.3761 | 0.00753 | -0.0149 | -49.9469
-3.5 | -0.3178 | 0.00725 | -0.0151 | -43.8345
-3 | -0.2601 | 0.00687 | -0.0153 | -37.8603
-2.5 | -0.2052 | 0.00611 | -0.0153 | -33.5843
-2 | -0.1527 | 0.00494 | -0.0152 | -30.9109
-1.5 | -0.0955 | 0.00441 | -0.0155 | -21.6553
-1 | -0.0359 | 0.00423 | -0.0161 | -8.487
-0.5 | 0.0244 | 0.00415 | -0.0168 | 5.8795
0 | 0.0851 | 0.00414 | -0.0175 | 20.5556
0.5 | 0.1458 | 0.00413 | -0.0183 | 35.3027
1 | 0.2066 | 0.00417 | -0.0191 | 49.5444
1.5 | 0.267 | 0.0042 | -0.0198 | 63.5714
2 | 0.3265 | 0.00437 | -0.0203 | 74.714
2.5 | 0.3844 | 0.00473 | -0.0206 | 81.2685
3 | 0.4348 | 0.00589 | -0.0201 | 73.82
3.5 | 0.4846 | 0.00699 | -0.0193 | 69.3276
4 | 0.5367 | 0.00778 | -0.0187 | 68.9846
4.5 | 0.5925 | 0.00818 | -0.0185 | 72.4328
5 | 0.6485 | 0.00853 | -0.0183 | 76.0258
6.5 | 0.8129 | 0.00972 | -0.0168 | 83.6317
7 | 0.8641 | 0.01032 | -0.0156 | 83.7306
7.5 | 0.9162 | 0.01079 | -0.0145 | 84.912
8 | 0.9664 | 0.01133 | -0.013 | 85.2957
8.5 | 1.0096 | 0.01224 | -0.0104 | 82.4837
9 | 1.0559 | 0.01281 | -0.0082 | 82.4278
9.5 | 1.0939 | 0.01356 | -0.0045 | 80.6711
10 | 1.1278 | 0.01436 | -0.0002 | 78.5376
10.5 | 1.1622 | 0.01547 | 0.0034 | 75.1261
11 | 1.1853 | 0.01726 | 0.0081 | 68.6732
11.5 | 1.215 | 0.01882 | 0.0117 | 64.559
12 | 1.2443 | 0.02052 | 0.015 | 60.6384
12.5 | 1.2692 | 0.02263 | 0.0184 | 56.0848
13 | 1.2913 | 0.02506 | 0.0216 | 51.5283
13.5 | 1.3104 | 0.02784 | 0.0245 | 47.069
14 | 1.3175 | 0.03175 | 0.0275 | 41.4961
14.5 | 1.3047 | 0.03767 | 0.0299 | 34.635
15 | 1.2885 | 0.04451 | 0.0309 | 28.9486
15.5 | 1.2721 | 0.05219 | 0.0302 | 24.3744
16 | 1.2493 | 0.06166 | 0.0274 | 20.2611
16.5 | 1.2053 | 0.0756 | 0.0205 | 15.9431
17 | 1.1708 | 0.09037 | 0.0116 | 12.9556
17.5 | 1.103 | 0.11413 | -0.0038 | 9.6644
18 | 1.0174 | 0.14293 | -0.0214 | 7.1182
19 | 0.8294 | 0.22099 | -0.0635 | 3.7531

## 63. Re 3M Mach 0.50 (1)
BIGFOIL.COM POLAR EXPORT
NACA65-113 a=0.6
NACA65-113 a=0.6 |  |  |  | Cl Max: | 1.118 | at alpha= | 20 | deg
JavaFoil+Calcfoil stall+Eppler ext transition |  |  |  | L/D Max: | 97.69 | at alpha= | 3 | deg
Re: | 3000000 |  |  | Cd Min: | 0.00501 | at alpha= | -0.5 | deg
Mach: | 0.5 |  |  | Cl=0 at alpha= | -0.69565 | deg
|  |  |  | @ Cl=0.1, Cd= | 0.0050411
|  |  |  | @ Cl=0.4, Cd= | 0.0052777
|  |  |  | @ Cl=0.6, Cd= | 0.0095341
alpha (deg) | Cl | Cd | Cm | Cl/Cd
-20 | -1.051 | 0.16849 | 0.008 | -6.238
-19.5 | -1.024 | 0.16245 | 0.008 | -6.305
-19 | -0.998 | 0.15983 | 0.007 | -6.241
-18.5 | -0.971 | 0.15458 | 0.007 | -6.283
-18 | -0.945 | 0.14744 | 0.007 | -6.408
-17.5 | -0.916 | 0.14118 | 0.006 | -6.491
-17 | -0.889 | 0.13725 | 0.006 | -6.48
-16.5 | -0.863 | 0.13346 | 0.005 | -6.464
-16 | -0.837 | 0.12949 | 0.005 | -6.466
-15.5 | -0.808 | 0.12483 | 0.004 | -6.474
-15 | -0.781 | 0.11782 | 0.004 | -6.628
-14.5 | -0.754 | 0.11414 | 0.003 | -6.608
-14 | -0.727 | 0.11327 | 0.003 | -6.422
-13.5 | -0.701 | 0.10852 | 0.003 | -6.457
-13 | -0.672 | 0.10471 | 0.002 | -6.418
-12.5 | -0.645 | 0.10149 | 0.002 | -6.357
-12 | -0.618 | 0.09443 | 0.001 | -6.547
-11.5 | -0.591 | 0.09146 | 0.001 | -6.464
-11 | -0.564 | 0.08663 | 0.001 | -6.514
-10.5 | -0.537 | 0.07838 | 0 | -6.846
-10 | -0.51 | 0.06979 | 0 | -7.304
-9.5 | -0.483 | 0.0633 | -0.001 | -7.626
-9 | -0.456 | 0.05782 | -0.001 | -7.882
-8.5 | -0.43 | 0.05274 | -0.002 | -8.149
-8 | -0.4 | 0.05797 | -0.002 | -6.902
-7.5 | -0.373 | 0.04975 | -0.002 | -7.507
-7 | -0.515 | 0.04729 | -0.002 | -10.898
-6.5 | -0.669 | 0.01159 | -0.006 | -57.693
-6 | -0.653 | 0.01086 | -0.007 | -60.1
-5.5 | -0.615 | 0.01021 | -0.008 | -60.274
-5 | -0.566 | 0.00912 | -0.009 | -62.119
-4.5 | -0.51 | 0.00937 | -0.01 | -54.408
-4 | -0.448 | 0.00892 | -0.011 | -50.195
-3.5 | -0.383 | 0.00855 | -0.012 | -44.828
-3 | -0.316 | 0.00825 | -0.013 | -38.369
-2.5 | -0.249 | 0.00797 | -0.013 | -31.207
-2 | -0.18 | 0.00509 | -0.014 | -35.439
-1.5 | -0.111 | 0.00503 | -0.015 | -22.145
-1 | -0.042 | 0.00503 | -0.016 | -8.404
-0.5 | 0.027 | 0.00501 | -0.017 | 5.396
0 | 0.096 | 0.00504 | -0.018 | 19.133
0.5 | 0.166 | 0.00506 | -0.019 | 32.798
1 | 0.235 | 0.00508 | -0.02 | 46.317
1.5 | 0.304 | 0.00512 | -0.02 | 59.416
2 | 0.373 | 0.00523 | -0.021 | 71.194
2.5 | 0.441 | 0.00535 | -0.022 | 82.353
3 | 0.508 | 0.0052 | -0.023 | 97.69
3.5 | 0.571 | 0.00935 | -0.024 | 61.057
4 | 0.634 | 0.00975 | -0.025 | 65.008
4.5 | 0.693 | 0.01023 | -0.025 | 67.772
5 | 0.749 | 0.01077 | -0.026 | 69.577
5.5 | 0.798 | 0.01138 | -0.027 | 70.121
6 | 0.838 | 0.01217 | -0.028 | 68.898
6.5 | 0.863 | 0.013 | -0.029 | 66.397
7 | 0.86 | 0.01401 | -0.029 | 61.373
7.5 | 0.626 | 0.05073 | -0.013 | 12.344
8 | 0.474 | 0.05356 | -0.015 | 8.855
8.5 | 0.501 | 0.05961 | -0.014 | 8.399
9 | 0.53 | 0.05616 | -0.017 | 9.429
9.5 | 0.556 | 0.06102 | -0.017 | 9.107
10 | 0.582 | 0.06593 | -0.017 | 8.83
10.5 | 0.609 | 0.07333 | -0.017 | 8.3
11 | 0.635 | 0.08692 | -0.017 | 7.302
11.5 | 0.662 | 0.09329 | -0.018 | 7.098
12 | 0.689 | 0.09657 | -0.018 | 7.132
12.5 | 0.715 | 0.098 | -0.019 | 7.297
13 | 0.742 | 0.10338 | -0.019 | 7.173
13.5 | 0.77 | 0.10975 | -0.021 | 7.017
14 | 0.796 | 0.11025 | -0.021 | 7.22
14.5 | 0.822 | 0.11383 | -0.022 | 7.223
15 | 0.848 | 0.12104 | -0.022 | 7.01
15.5 | 0.877 | 0.1277 | -0.024 | 6.871
16 | 0.902 | 0.12813 | -0.024 | 7.044
16.5 | 0.929 | 0.13613 | -0.024 | 6.822
17 | 0.955 | 0.14158 | -0.025 | 6.746
17.5 | 0.984 | 0.1481 | -0.027 | 6.643
18 | 1.009 | 0.14966 | -0.027 | 6.741
18.5 | 1.035 | 0.15533 | -0.027 | 6.663
19 | 1.061 | 0.16063 | -0.028 | 6.606
19.5 | 1.087 | 0.1654 | -0.029 | 6.575
20 | 1.118 | 0.1677 | -0.031 | 6.665

## 64. Re 3M Mach 0.50 (2)
BIGFOIL.COM POLAR EXPORT
NACA65-113 a=0.6
NACA65-113 a=0.6 |  |  |  | Cl Max: | 0.9513 | at alpha= | 8.5 | deg
XFOIL ncrit=9 |  |  |  | L/D Max: | 83.7428 | at alpha= | 2.5 | deg
Re: | 3000000 |  |  | Cd Min: | 0.26536 | at alpha= | -20 | deg
Mach: | 0.5 |  |  | Cl=0 at alpha= | -0.7058 | deg
|  |  |  | @ Cl=0.1, Cd= | 0.0043296
|  |  |  | @ Cl=0.4, Cd= | 0.0048505
|  |  |  | @ Cl=0.6, Cd= | 0.0085664
alpha (deg) | Cl | Cd | Cm | Cl/Cd
-20 | -0.8169 | 0.26536 | 0.0681 | -3.0785
-19.5 | -0.7958 | 0.25672 | 0.0627 | -3.0999
-19 | -0.7747 | 0.24791 | 0.0573 | -3.1249
-18.5 | -0.7543 | 0.23847 | 0.0519 | -3.1631
-18 | -0.7359 | 0.22785 | 0.0462 | -3.2298
-17.5 | -0.7144 | 0.22011 | 0.0412 | -3.2456
-17 | -0.6937 | 0.21165 | 0.036 | -3.2776
-16.5 | -0.6744 | 0.20272 | 0.0308 | -3.3268
-16 | -0.6554 | 0.19391 | 0.0256 | -3.3799
-15.5 | -0.6385 | 0.18416 | 0.0202 | -3.4671
-15 | -0.625 | 0.17333 | 0.0145 | -3.6058
-14.5 | -0.6083 | 0.16478 | 0.0094 | -3.6916
-14 | -0.5928 | 0.15599 | 0.0044 | -3.8002
-13.5 | -0.579 | 0.14675 | -0.0008 | -3.9455
-12.5 | -0.5676 | 0.1235 | -0.0146 | -4.596
-12 | -0.5707 | 0.11262 | -0.02 | -5.0675
-11.5 | -0.5784 | 0.10086 | -0.0269 | -5.7347
-11 | -0.5891 | 0.08884 | -0.0342 | -6.631
-10.5 | -0.6031 | 0.07581 | -0.0428 | -7.9554
-10 | -0.6288 | 0.06006 | -0.0549 | -10.4695
-9.5 | -0.6665 | 0.04852 | -0.0617 | -13.7366
-9 | -0.6958 | 0.04045 | -0.0633 | -17.2015
-8.5 | -0.7294 | 0.03342 | -0.0606 | -21.8253
-8 | -0.7598 | 0.02746 | -0.0533 | -27.6693
-7.5 | -0.7792 | 0.02093 | -0.044 | -37.2289
-7 | -0.76 | 0.01557 | -0.0376 | -48.8118
-6.5 | -0.7165 | 0.01292 | -0.0326 | -55.4567
-6 | -0.6672 | 0.01124 | -0.0282 | -59.3594
-5.5 | -0.6111 | 0.01011 | -0.0249 | -60.4451
-5 | -0.5524 | 0.00914 | -0.0224 | -60.4376
-4.5 | -0.4878 | 0.0086 | -0.021 | -56.7209
-4 | -0.4227 | 0.0081 | -0.02 | -52.1852
-3.5 | -0.3565 | 0.00772 | -0.0195 | -46.1788
-3 | -0.29 | 0.00738 | -0.0192 | -39.2954
-2.5 | -0.2253 | 0.0069 | -0.019 | -32.6522
-2 | -0.1683 | 0.00564 | -0.0181 | -29.8404
-1.5 | -0.1082 | 0.00461 | -0.0178 | -23.4707
-1 | -0.0406 | 0.00441 | -0.0184 | -9.2063
-0.5 | 0.0284 | 0.00434 | -0.0191 | 6.5438
0 | 0.0976 | 0.00433 | -0.0199 | 22.5404
0.5 | 0.1671 | 0.00432 | -0.0208 | 38.6806
1 | 0.2366 | 0.00436 | -0.0217 | 54.2661
1.5 | 0.3058 | 0.00439 | -0.0224 | 69.6583
2 | 0.3737 | 0.00459 | -0.0228 | 81.4161
2.5 | 0.4363 | 0.00521 | -0.0225 | 83.7428
3 | 0.4841 | 0.00689 | -0.0202 | 70.2612
3.5 | 0.5361 | 0.00806 | -0.018 | 66.5136
4 | 0.5978 | 0.00855 | -0.0168 | 69.9181
4.5 | 0.6596 | 0.00901 | -0.0154 | 73.2075
5 | 0.7191 | 0.00956 | -0.0134 | 75.2197
5.5 | 0.7767 | 0.01017 | -0.0108 | 76.3717
6 | 0.8294 | 0.01093 | -0.0071 | 75.8829
6.5 | 0.8621 | 0.01207 | -0.0001 | 71.425
7 | 0.8928 | 0.01339 | 0.0068 | 66.6766
7.5 | 0.9179 | 0.01536 | 0.0139 | 59.7591
8 | 0.9417 | 0.01793 | 0.0206 | 52.5209
8.5 | 0.9513 | 0.02253 | 0.0278 | 42.2237
9 | 0.9368 | 0.0286 | 0.0353 | 32.7552
9.5 | 0.9214 | 0.03618 | 0.0372 | 25.4671
10 | 0.8891 | 0.04459 | 0.0383 | 19.9394
10.5 | 0.8612 | 0.05365 | 0.0363 | 16.0522
11 | 0.8294 | 0.06496 | 0.0307 | 12.7679
11.5 | 0.8002 | 0.07877 | 0.0213 | 10.1587
12 | 0.7753 | 0.09604 | 0.0096 | 8.0727
12.5 | 0.753 | 0.11182 | -0.0003 | 6.734
13 | 0.7352 | 0.12694 | -0.0093 | 5.7917
13.5 | 0.7251 | 0.1413 | -0.0176 | 5.1316

## 65. Re 4M Mach 0.00 (1)
BIGFOIL.COM POLAR EXPORT
NACA65-113 a=0.6
NACA65-113 a=0.6 |  |  |  | Cl Max: | 1.078 | at alpha= | 11.5 | deg
JavaFoil+Calcfoil stall+Eppler ext transition |  |  |  | L/D Max: | 94.686 | at alpha= | 6 | deg
Re: | 4000000 |  |  | Cd Min: | 0.00465 | at alpha= | 0 | deg
Mach: | 0 |  |  | Cl=0 at alpha= | -0.69167 | deg
|  |  |  | @ Cl=0.1, Cd= | 0.0046553
|  |  |  | @ Cl=0.4, Cd= | 0.0049027
|  |  |  | @ Cl=0.6, Cd= | 0.0081887
alpha (deg) | Cl | Cd | Cm | Cl/Cd
-16.5 | -0.694 | 0.1245 | 0.004 | -5.572
-16 | -0.713 | 0.11719 | 0.004 | -6.087
-15.5 | -0.733 | 0.10974 | 0.004 | -6.678
-15 | -0.75 | 0.10311 | 0.003 | -7.277
-14.5 | -0.766 | 0.09687 | 0.003 | -7.906
-14 | -0.78 | 0.09018 | 0.003 | -8.654
-13.5 | -0.793 | 0.08356 | 0.003 | -9.49
-13 | -0.799 | 0.08023 | 0.002 | -9.954
-12.5 | -0.831 | 0.05888 | 0.002 | -14.12
-12 | -0.949 | 0.01709 | 0.002 | -55.551
-11.5 | -0.957 | 0.01479 | 0.002 | -64.725
-11 | -0.954 | 0.01365 | 0.001 | -69.862
-10.5 | -0.943 | 0.0128 | 0 | -73.681
-10 | -0.927 | 0.01211 | -0.001 | -76.522
-9.5 | -0.903 | 0.01153 | -0.001 | -78.363
-9 | -0.873 | 0.01096 | -0.002 | -79.665
-8.5 | -0.84 | 0.01004 | -0.003 | -83.628
-8 | -0.801 | 0.0102 | -0.003 | -78.515
-7.5 | -0.758 | 0.00981 | -0.004 | -77.252
-7 | -0.712 | 0.00933 | -0.005 | -76.246
-6.5 | -0.663 | 0.00905 | -0.006 | -73.252
-6 | -0.612 | 0.00864 | -0.006 | -70.878
-5.5 | -0.559 | 0.00836 | -0.007 | -66.929
-5 | -0.505 | 0.00808 | -0.008 | -62.447
-4.5 | -0.449 | 0.00791 | -0.009 | -56.76
-4 | -0.392 | 0.00769 | -0.009 | -50.95
-3.5 | -0.334 | 0.00747 | -0.01 | -44.707
-3 | -0.275 | 0.00729 | -0.011 | -37.756
-2.5 | -0.216 | 0.00479 | -0.012 | -45.019
-2 | -0.156 | 0.00474 | -0.012 | -32.967
-1.5 | -0.097 | 0.00471 | -0.013 | -20.482
-1 | -0.037 | 0.00468 | -0.014 | -7.822
-0.5 | 0.023 | 0.00467 | -0.015 | 5.012
0 | 0.084 | 0.00465 | -0.015 | 17.956
0.5 | 0.144 | 0.00467 | -0.016 | 30.767
1 | 0.204 | 0.0047 | -0.017 | 43.367
1.5 | 0.264 | 0.00475 | -0.018 | 55.514
2 | 0.323 | 0.00479 | -0.018 | 67.374
2.5 | 0.382 | 0.00486 | -0.019 | 78.648
3 | 0.441 | 0.005 | -0.02 | 88.328
3.5 | 0.499 | 0.00773 | -0.021 | 64.602
4 | 0.557 | 0.00792 | -0.021 | 70.277
4.5 | 0.613 | 0.00827 | -0.022 | 74.19
5 | 0.669 | 0.00806 | -0.023 | 82.936
5.5 | 0.722 | 0.00836 | -0.024 | 86.373
6 | 0.774 | 0.00817 | -0.024 | 94.686
6.5 | 0.823 | 0.00979 | -0.025 | 84.021
7 | 0.87 | 0.01022 | -0.026 | 85.089
7.5 | 0.913 | 0.01059 | -0.027 | 86.252
8 | 0.951 | 0.01106 | -0.027 | 85.987
8.5 | 0.984 | 0.01154 | -0.028 | 85.289
9 | 1.013 | 0.01206 | -0.029 | 84.027
9.5 | 1.037 | 0.01269 | -0.029 | 81.74
10 | 1.055 | 0.01336 | -0.03 | 79.008
10.5 | 1.068 | 0.0141 | -0.03 | 75.737
11 | 1.076 | 0.01494 | -0.031 | 71.967
11.5 | 1.078 | 0.0158 | -0.032 | 68.22
12 | 1.073 | 0.01725 | -0.032 | 62.199
12.5 | 1.063 | 0.01874 | -0.033 | 56.691
13 | 0.988 | 0.03603 | -0.03 | 27.413
13.5 | 1.004 | 0.02886 | -0.032 | 34.779
14 | 0.875 | 0.08224 | -0.023 | 10.643
14.5 | 0.848 | 0.09471 | -0.021 | 8.952
15 | 0.827 | 0.10209 | -0.02 | 8.099
15.5 | 0.804 | 0.10962 | -0.02 | 7.336
16 | 0.782 | 0.11613 | -0.02 | 6.736
16.5 | 0.759 | 0.12279 | -0.02 | 6.182

## 66. Re 4M Mach 0.00 (2)
BIGFOIL.COM POLAR EXPORT
NACA65-113 a=0.6
NACA65-113 a=0.6 |  |  |  | Cl Max: | 1.5722 | at alpha= | 19.5 | deg
XFOIL ncrit=9 |  |  |  | L/D Max: | 95.648 | at alpha= | 9.5 | deg
Re: | 4000000 |  |  | Cd Min: | 0.05846 | at alpha= | 20 | deg
Mach: | 0 |  |  | Cl=0 at alpha= | -0.7038 | deg
|  |  |  | @ Cl=0.1, Cd= | 0.0038469
|  |  |  | @ Cl=0.4, Cd= | 0.0055275
|  |  |  | @ Cl=0.6, Cd= | 0.0077172
alpha (deg) | Cl | Cd | Cm | Cl/Cd
-20 | -1.4616 | 0.05812 | -0.0413 | -25.148
-19.5 | -1.459 | 0.05232 | -0.0436 | -27.8861
-19 | -1.4796 | 0.04437 | -0.0457 | -33.3469
-18.5 | -1.4695 | 0.04036 | -0.0462 | -36.4098
-18 | -1.463 | 0.03629 | -0.0461 | -40.3141
-17.5 | -1.4574 | 0.0324 | -0.0454 | -44.9815
-17 | -1.4439 | 0.02945 | -0.0442 | -49.0289
-16.5 | -1.423 | 0.02724 | -0.0429 | -52.2394
-16 | -1.4074 | 0.0248 | -0.0408 | -56.75
-15.5 | -1.4029 | 0.02178 | -0.0372 | -64.4123
-15 | -1.3864 | 0.01977 | -0.0338 | -70.1265
-14.5 | -1.3625 | 0.01837 | -0.0307 | -74.1698
-14 | -1.3368 | 0.01721 | -0.0272 | -77.6758
-13.5 | -1.3047 | 0.01643 | -0.0243 | -79.4096
-13 | -1.2734 | 0.01579 | -0.0208 | -80.646
-12.5 | -1.2338 | 0.01511 | -0.0188 | -81.6545
-12 | -1.1915 | 0.01441 | -0.0173 | -82.6856
-11.5 | -1.1458 | 0.01385 | -0.0163 | -82.7292
-11 | -1.0999 | 0.01321 | -0.0152 | -83.2627
-10.5 | -1.0577 | 0.0121 | -0.0136 | -87.4132
-10 | -1.0094 | 0.01147 | -0.0129 | -88.0035
-9.5 | -0.9591 | 0.01097 | -0.0125 | -87.4294
-9 | -0.9076 | 0.01053 | -0.0123 | -86.1918
-8.5 | -0.8554 | 0.01011 | -0.0121 | -84.6093
-8 | -0.8024 | 0.00975 | -0.0121 | -82.2974
-7.5 | -0.7513 | 0.00912 | -0.0117 | -82.3794
-7 | -0.6975 | 0.00874 | -0.0117 | -79.8055
-6.5 | -0.643 | 0.00843 | -0.0119 | -76.2752
-6 | -0.5878 | 0.00816 | -0.0122 | -72.0343
-5.5 | -0.5333 | 0.00776 | -0.0123 | -68.7242
-5 | -0.4775 | 0.0075 | -0.0126 | -63.6667
-4.5 | -0.4215 | 0.00725 | -0.013 | -58.1379
-4 | -0.3653 | 0.007 | -0.0134 | -52.1857
-3.5 | -0.3088 | 0.00677 | -0.0138 | -45.613
-3 | -0.2529 | 0.00643 | -0.0142 | -39.3313
-2.5 | -0.1983 | 0.00586 | -0.0145 | -33.8396
-2 | -0.1451 | 0.00504 | -0.0147 | -28.7897
-1.5 | -0.0912 | 0.00429 | -0.015 | -21.2587
-1 | -0.0343 | 0.00399 | -0.0155 | -8.5965
-0.5 | 0.0236 | 0.00387 | -0.0162 | 6.0982
0 | 0.0821 | 0.00385 | -0.017 | 21.3247
0.5 | 0.1405 | 0.00384 | -0.0177 | 36.5885
1 | 0.199 | 0.00387 | -0.0184 | 51.4212
2 | 0.3136 | 0.00423 | -0.0196 | 74.1371
2.5 | 0.3673 | 0.00488 | -0.0198 | 75.2664
3 | 0.4178 | 0.00588 | -0.0196 | 71.0544
3.5 | 0.4692 | 0.00666 | -0.0194 | 70.4505
4 | 0.5216 | 0.00725 | -0.0193 | 71.9448
4.5 | 0.576 | 0.00759 | -0.0194 | 75.8893
5 | 0.6307 | 0.00788 | -0.0195 | 80.0381
5.5 | 0.6849 | 0.0082 | -0.0196 | 83.5244
6 | 0.7389 | 0.00849 | -0.0197 | 87.0318
6.5 | 0.7921 | 0.00882 | -0.0197 | 89.8073
7 | 0.844 | 0.00923 | -0.0194 | 91.441
7.5 | 0.8963 | 0.00957 | -0.0192 | 93.6573
8 | 0.9473 | 0.00996 | -0.0188 | 95.1104
8.5 | 0.9951 | 0.01056 | -0.0179 | 94.233
9 | 1.0447 | 0.01095 | -0.0173 | 95.4064
9.5 | 1.0923 | 0.01142 | -0.0164 | 95.648
10 | 1.1376 | 0.01192 | -0.015 | 95.4362
10.5 | 1.1783 | 0.01253 | -0.0129 | 94.0383
11 | 1.2191 | 0.01337 | -0.0111 | 91.1818
11.5 | 1.2572 | 0.01398 | -0.0087 | 89.9285
12 | 1.2891 | 0.01467 | -0.0053 | 87.8732
12.5 | 1.3209 | 0.0155 | -0.0023 | 85.2194
13 | 1.351 | 0.01652 | 0.0007 | 81.7797
13.5 | 1.3808 | 0.01765 | 0.0033 | 78.2323
14 | 1.407 | 0.01907 | 0.0062 | 73.7808
14.5 | 1.4279 | 0.02095 | 0.0092 | 68.1575
15 | 1.4493 | 0.02288 | 0.0119 | 63.3435
15.5 | 1.474 | 0.02467 | 0.0139 | 59.7487
16 | 1.4973 | 0.02663 | 0.0157 | 56.2261
16.5 | 1.5148 | 0.02913 | 0.0175 | 52.0014
17 | 1.531 | 0.03187 | 0.0191 | 48.0389
17.5 | 1.5445 | 0.03496 | 0.0204 | 44.1791
18 | 1.5556 | 0.03848 | 0.0213 | 40.4262
18.5 | 1.5691 | 0.04197 | 0.0218 | 37.3862
19 | 1.5708 | 0.04694 | 0.0218 | 33.464
19.5 | 1.5722 | 0.05225 | 0.0212 | 30.09
20 | 1.5695 | 0.05846 | 0.0198 | 26.8474

## 67. Re 4M Mach 0.10 (1)
BIGFOIL.COM POLAR EXPORT
NACA65-113 a=0.6
NACA65-113 a=0.6 |  |  |  | Cl Max: | 1.066 | at alpha= | 11 | deg
JavaFoil+Calcfoil stall+Eppler ext transition |  |  |  | L/D Max: | 88.958 | at alpha= | 3 | deg
Re: | 4000000 |  |  | Cd Min: | 0.00466 | at alpha= | -0.5 | deg
Mach: | 0.1 |  |  | Cl=0 at alpha= | -0.69672 | deg
|  |  |  | @ Cl=0.1, Cd= | 0.0046747
|  |  |  | @ Cl=0.4, Cd= | 0.0048873
|  |  |  | @ Cl=0.6, Cd= | 0.0081814
alpha (deg) | Cl | Cd | Cm | Cl/Cd
-16 | -0.674 | 0.11998 | 0.004 | -5.617
-15.5 | -0.696 | 0.11211 | 0.003 | -6.21
-15 | -0.717 | 0.10807 | 0.003 | -6.63
-14.5 | -0.736 | 0.09865 | 0.003 | -7.465
-14 | -0.753 | 0.09311 | 0.003 | -8.09
-13.5 | -0.769 | 0.08607 | 0.002 | -8.934
-13 | -0.781 | 0.08064 | 0.002 | -9.683
-12.5 | -0.793 | 0.07276 | 0.002 | -10.898
-12 | -0.916 | 0.02088 | 0.002 | -43.879
-11.5 | -0.942 | 0.01549 | 0.002 | -60.829
-11 | -0.944 | 0.01395 | 0.001 | -67.702
-10.5 | -0.937 | 0.013 | 0 | -72.075
-10 | -0.923 | 0.01227 | -0.001 | -75.236
-9.5 | -0.901 | 0.01167 | -0.001 | -77.239
-9 | -0.872 | 0.01106 | -0.002 | -78.858
-8.5 | -0.839 | 0.00967 | -0.003 | -86.807
-8 | -0.802 | 0.01035 | -0.003 | -77.515
-7.5 | -0.76 | 0.00987 | -0.004 | -76.974
-7 | -0.714 | 0.00945 | -0.005 | -75.509
-6.5 | -0.665 | 0.00907 | -0.006 | -73.395
-6 | -0.615 | 0.00871 | -0.006 | -70.558
-5.5 | -0.562 | 0.00842 | -0.007 | -66.699
-5 | -0.507 | 0.00815 | -0.008 | -62.244
-4.5 | -0.451 | 0.00791 | -0.009 | -57.056
-4 | -0.394 | 0.00767 | -0.009 | -51.357
-3.5 | -0.336 | 0.00752 | -0.01 | -44.633
-3 | -0.276 | 0.00727 | -0.011 | -38.001
-2.5 | -0.217 | 0.00479 | -0.012 | -45.323
-2 | -0.157 | 0.00473 | -0.012 | -33.189
-1.5 | -0.097 | 0.0047 | -0.013 | -20.636
-1 | -0.037 | 0.00467 | -0.014 | -7.876
-0.5 | 0.024 | 0.00466 | -0.015 | 5.051
0 | 0.084 | 0.00468 | -0.016 | 17.949
0.5 | 0.144 | 0.00466 | -0.016 | 30.995
1 | 0.205 | 0.00469 | -0.017 | 43.679
1.5 | 0.265 | 0.00477 | -0.018 | 55.528
2 | 0.325 | 0.00481 | -0.019 | 67.416
2.5 | 0.384 | 0.00485 | -0.019 | 79.27
3 | 0.444 | 0.00499 | -0.02 | 88.958
3.5 | 0.502 | 0.00774 | -0.021 | 64.82
4 | 0.559 | 0.00798 | -0.022 | 70.111
4.5 | 0.616 | 0.00826 | -0.022 | 74.589
5 | 0.671 | 0.00811 | -0.023 | 82.774
5.5 | 0.725 | 0.00836 | -0.024 | 86.78
6 | 0.777 | 0.00948 | -0.025 | 81.927
6.5 | 0.826 | 0.00986 | -0.025 | 83.806
7 | 0.872 | 0.01028 | -0.026 | 84.878
7.5 | 0.915 | 0.01066 | -0.027 | 85.868
8 | 0.953 | 0.01115 | -0.027 | 85.466
8.5 | 0.985 | 0.01167 | -0.028 | 84.403
9 | 1.013 | 0.0122 | -0.029 | 83.015
9.5 | 1.035 | 0.01283 | -0.029 | 80.649
10 | 1.051 | 0.01353 | -0.03 | 77.669
10.5 | 1.062 | 0.01431 | -0.031 | 74.177
11 | 1.066 | 0.01524 | -0.031 | 69.948
11.5 | 1.065 | 0.01609 | -0.032 | 66.208
12 | 1.056 | 0.0177 | -0.032 | 59.638
12.5 | 1.04 | 0.01954 | -0.033 | 53.231
13 | 0.873 | 0.0788 | -0.021 | 11.08
13.5 | 0.868 | 0.07724 | -0.023 | 11.237
14 | 0.838 | 0.08958 | -0.021 | 9.358
14.5 | 0.814 | 0.09771 | -0.02 | 8.334
15 | 0.79 | 0.10537 | -0.02 | 7.5
15.5 | 0.765 | 0.11247 | -0.019 | 6.802
16 | 0.739 | 0.11936 | -0.019 | 6.193

## 68. Re 4M Mach 0.10 (2)
BIGFOIL.COM POLAR EXPORT
NACA65-113 a=0.6
NACA65-113 a=0.6 |  |  |  | Cl Max: | 1.5497 | at alpha= | 18.5 | deg
XFOIL ncrit=9 |  |  |  | L/D Max: | 95.0498 | at alpha= | 9 | deg
Re: | 4000000 |  |  | Cd Min: | 0.07338 | at alpha= | -20 | deg
Mach: | 0.1 |  |  | Cl=0 at alpha= | -0.70412 | deg
|  |  |  | @ Cl=0.1, Cd= | 0.00385
|  |  |  | @ Cl=0.4, Cd= | 0.0054372
|  |  |  | @ Cl=0.6, Cd= | 0.0077297
alpha (deg) | Cl | Cd | Cm | Cl/Cd
-20 | -1.3795 | 0.07338 | -0.0357 | -18.7994
-19.5 | -1.391 | 0.06431 | -0.0407 | -21.6296
-19 | -1.4335 | 0.05217 | -0.0461 | -27.4775
-18.5 | -1.4293 | 0.04686 | -0.0476 | -30.5015
-18 | -1.4295 | 0.04153 | -0.0485 | -34.4209
-17.5 | -1.4349 | 0.03616 | -0.0485 | -39.682
-17 | -1.4264 | 0.03245 | -0.0477 | -43.9569
-16.5 | -1.4099 | 0.02965 | -0.0465 | -47.5514
-16 | -1.3965 | 0.02681 | -0.0446 | -52.0888
-15.5 | -1.3801 | 0.02438 | -0.0423 | -56.6079
-15 | -1.3756 | 0.02134 | -0.0384 | -64.4611
-14.5 | -1.3576 | 0.01941 | -0.0348 | -69.9433
-14 | -1.334 | 0.01796 | -0.0312 | -74.2762
-13.5 | -1.2984 | 0.01696 | -0.0292 | -76.5566
-13 | -1.2759 | 0.0163 | -0.0237 | -78.2761
-12.5 | -1.2382 | 0.01555 | -0.0212 | -79.627
-12 | -1.1968 | 0.01478 | -0.0193 | -80.9743
-11.5 | -1.1515 | 0.01416 | -0.018 | -81.3206
-11 | -1.1058 | 0.01346 | -0.0167 | -82.1545
-10.5 | -1.0625 | 0.01245 | -0.0151 | -85.3414
-10 | -1.0153 | 0.01166 | -0.014 | -87.0755
-9.5 | -0.965 | 0.01112 | -0.0134 | -86.7806
-9 | -0.9131 | 0.01066 | -0.0131 | -85.6567
-8.5 | -0.8607 | 0.01021 | -0.0128 | -84.2997
-8 | -0.8073 | 0.00983 | -0.0127 | -82.1261
-7.5 | -0.7557 | 0.0092 | -0.0122 | -82.1413
-7 | -0.7017 | 0.00879 | -0.0121 | -79.8294
-6.5 | -0.6469 | 0.00847 | -0.0122 | -76.3754
-6 | -0.5913 | 0.00819 | -0.0124 | -72.1978
-5.5 | -0.5364 | 0.00779 | -0.0125 | -68.8575
-5 | -0.4803 | 0.00753 | -0.0128 | -63.7849
-4.5 | -0.4238 | 0.00728 | -0.0132 | -58.2143
-4 | -0.3674 | 0.00702 | -0.0135 | -52.3362
-3.5 | -0.3105 | 0.00678 | -0.014 | -45.7965
-3 | -0.2542 | 0.00646 | -0.0143 | -39.3498
-2.5 | -0.1992 | 0.0059 | -0.0146 | -33.7627
-2 | -0.1459 | 0.00506 | -0.0148 | -28.834
-1.5 | -0.0916 | 0.0043 | -0.0151 | -21.3023
-1 | -0.0345 | 0.004 | -0.0156 | -8.625
-0.5 | 0.0238 | 0.00387 | -0.0163 | 6.1499
0 | 0.0826 | 0.00385 | -0.017 | 21.4545
0.5 | 0.1414 | 0.00385 | -0.0178 | 36.7273
1 | 0.2002 | 0.00388 | -0.0185 | 51.5979
1.5 | 0.2587 | 0.00397 | -0.0192 | 65.1637
2 | 0.3155 | 0.00424 | -0.0197 | 74.4104
2.5 | 0.3693 | 0.0049 | -0.0199 | 75.3673
3.5 | 0.4716 | 0.00669 | -0.0194 | 70.4933
4 | 0.5244 | 0.00729 | -0.0192 | 71.9342
4.5 | 0.5792 | 0.00762 | -0.0194 | 76.0105
5 | 0.6342 | 0.00791 | -0.0195 | 80.177
5.5 | 0.6886 | 0.00824 | -0.0195 | 83.568
6 | 0.743 | 0.00853 | -0.0196 | 87.1043
6.5 | 0.7965 | 0.00888 | -0.0194 | 89.6959
7 | 0.8488 | 0.00929 | -0.0191 | 91.3671
7.5 | 0.9012 | 0.00964 | -0.0188 | 93.4855
8 | 0.9523 | 0.01006 | -0.0183 | 94.662
8.5 | 1.0001 | 0.01068 | -0.0172 | 93.6423
9 | 1.0503 | 0.01105 | -0.0166 | 95.0498
9.5 | 1.0977 | 0.01156 | -0.0154 | 94.9567
10 | 1.1425 | 0.0121 | -0.0139 | 94.4215
10.5 | 1.181 | 0.01282 | -0.0111 | 92.1217
11 | 1.2233 | 0.01358 | -0.0094 | 90.081
11.5 | 1.257 | 0.01425 | -0.006 | 88.2105
12 | 1.2895 | 0.01502 | -0.0027 | 85.8522
12.5 | 1.3213 | 0.01595 | 0.0003 | 82.8401
13 | 1.3512 | 0.01708 | 0.0033 | 79.1101
13.5 | 1.3794 | 0.01841 | 0.0063 | 74.9267
14 | 1.4019 | 0.02019 | 0.0095 | 69.4354
14.5 | 1.4215 | 0.02229 | 0.0126 | 63.773
15 | 1.448 | 0.02399 | 0.0147 | 60.3585
15.5 | 1.471 | 0.02602 | 0.0168 | 56.5334
16 | 1.4924 | 0.02827 | 0.0187 | 52.7909
16.5 | 1.5071 | 0.03118 | 0.0206 | 48.3355
17 | 1.521 | 0.03429 | 0.0221 | 44.357
17.5 | 1.531 | 0.03796 | 0.0233 | 40.3319
18 | 1.5392 | 0.04205 | 0.0239 | 36.604
18.5 | 1.5497 | 0.04619 | 0.024 | 33.5506
19 | 1.5441 | 0.05241 | 0.0234 | 29.4619
19.5 | 1.5301 | 0.06017 | 0.0216 | 25.4296
20 | 1.5202 | 0.06808 | 0.0188 | 22.3296

## 69. Re 4M Mach 0.25 (1)
BIGFOIL.COM POLAR EXPORT
NACA65-113 a=0.6
NACA65-113 a=0.6 |  |  |  | Cl Max: | 1.012 | at alpha= | 10 | deg
JavaFoil+Calcfoil stall+Eppler ext transition |  |  |  | L/D Max: | 90.526 | at alpha= | 3 | deg
Re: | 4000000 |  |  | Cd Min: | 0.00468 | at alpha= | -0.5 | deg
Mach: | 0.25 |  |  | Cl=0 at alpha= | -0.69355 | deg
|  |  |  | @ Cl=0.1, Cd= | 0.0046945
|  |  |  | @ Cl=0.4, Cd= | 0.004929
|  |  |  | @ Cl=0.6, Cd= | 0.1143
alpha (deg) | Cl | Cd | Cm | Cl/Cd
-15 | -0.422 | 0.11688 | 0.003 | -3.614
-14.5 | -0.479 | 0.10944 | 0.003 | -4.376
-14 | -0.531 | 0.1042 | 0.002 | -5.092
-13.5 | -0.578 | 0.0971 | 0.002 | -5.95
-13 | -0.619 | 0.0896 | 0.002 | -6.912
-12.5 | -0.655 | 0.08443 | 0.001 | -7.758
-12 | -0.684 | 0.07847 | 0.001 | -8.723
-11.5 | -0.708 | 0.07268 | 0.001 | -9.741
-11 | -0.724 | 0.06757 | 0.001 | -10.712
-10.5 | -0.867 | 0.01619 | 0 | -53.513
-10 | -0.883 | 0.01351 | -0.001 | -65.373
-9.5 | -0.879 | 0.0124 | -0.001 | -70.923
-9 | -0.86 | 0.01179 | -0.002 | -72.935
-8.5 | -0.835 | 0.01108 | -0.003 | -75.308
-8 | -0.803 | 0.01065 | -0.004 | -75.391
-7.5 | -0.767 | 0.01039 | -0.004 | -73.837
-7 | -0.724 | 0.0098 | -0.005 | -73.93
-6.5 | -0.678 | 0.00938 | -0.006 | -72.223
-6 | -0.627 | 0.00894 | -0.007 | -70.217
-5.5 | -0.575 | 0.00861 | -0.007 | -66.763
-5 | -0.519 | 0.00832 | -0.008 | -62.433
-4.5 | -0.463 | 0.00804 | -0.009 | -57.531
-4 | -0.404 | 0.00779 | -0.01 | -51.892
-3.5 | -0.345 | 0.00762 | -0.01 | -45.187
-3 | -0.284 | 0.00743 | -0.011 | -38.21
-2.5 | -0.223 | 0.00482 | -0.012 | -46.251
-2 | -0.161 | 0.00475 | -0.013 | -33.943
-1.5 | -0.1 | 0.00472 | -0.014 | -21.113
-1 | -0.038 | 0.00469 | -0.014 | -8.055
-0.5 | 0.024 | 0.00468 | -0.015 | 5.173
0 | 0.086 | 0.00469 | -0.016 | 18.4
0.5 | 0.148 | 0.00471 | -0.017 | 31.469
1 | 0.21 | 0.00474 | -0.018 | 44.401
1.5 | 0.272 | 0.00478 | -0.018 | 57.02
2 | 0.333 | 0.00487 | -0.019 | 68.457
2.5 | 0.395 | 0.00492 | -0.02 | 80.225
3 | 0.456 | 0.00503 | -0.021 | 90.526
3.5 | 0.515 | 0.00793 | -0.021 | 64.925
4 | 0.574 | 0.00811 | -0.022 | 70.8
4.5 | 0.632 | 0.00804 | -0.023 | 78.541
5 | 0.688 | 0.00831 | -0.024 | 82.719
5.5 | 0.742 | 0.0094 | -0.024 | 78.918
6 | 0.793 | 0.00981 | -0.025 | 80.842
6.5 | 0.841 | 0.01024 | -0.026 | 82.154
7 | 0.886 | 0.01071 | -0.027 | 82.718
7.5 | 0.926 | 0.01114 | -0.027 | 83.144
8 | 0.958 | 0.01173 | -0.028 | 81.701
8.5 | 0.984 | 0.01233 | -0.029 | 79.773
9 | 1.002 | 0.01299 | -0.029 | 77.076
9.5 | 1.011 | 0.01388 | -0.03 | 72.814
10 | 1.012 | 0.01466 | -0.031 | 69.025
10.5 | 1.002 | 0.01566 | -0.031 | 63.998
11 | 0.982 | 0.01717 | -0.032 | 57.152
11.5 | 0.807 | 0.0687 | -0.02 | 11.74
12 | 0.772 | 0.07742 | -0.018 | 9.97
12.5 | 0.735 | 0.08442 | -0.017 | 8.71
13 | 0.694 | 0.09054 | -0.017 | 7.66
13.5 | 0.645 | 0.09953 | -0.017 | 6.483
14 | 0.593 | 0.10498 | -0.017 | 5.647
14.5 | 0.536 | 0.10758 | -0.018 | 4.986
15 | 0.475 | 0.1143 | -0.018 | 4.154

## 70. Re 4M Mach 0.25 (2)
BIGFOIL.COM POLAR EXPORT
NACA65-113 a=0.6
NACA65-113 a=0.6 |  |  |  | Cl Max: | 1.3745 | at alpha= | 14.5 | deg
XFOIL ncrit=9 |  |  |  | L/D Max: | 92.1869 | at alpha= | 7.5 | deg
Re: | 4000000 |  |  | Cd Min: | 0.2406 | at alpha= | 20 | deg
Mach: | 0.25 |  |  | Cl=0 at alpha= | -0.70756 | deg
|  |  |  | @ Cl=0.1, Cd= | 0.0038876
|  |  |  | @ Cl=0.4, Cd= | 0.0054185
|  |  |  | @ Cl=0.6, Cd= | 0.0077952
alpha (deg) | Cl | Cd | Cm | Cl/Cd
-18.5 | -0.7158 | 0.21127 | 0.0393 | -3.3881
-18 | -0.7076 | 0.20062 | 0.0338 | -3.5271
-17.5 | -0.6942 | 0.19247 | 0.029 | -3.6068
-17 | -0.6771 | 0.18575 | 0.0247 | -3.6452
-16.5 | -1.0664 | 0.08263 | -0.034 | -12.9057
-16 | -1.1232 | 0.06393 | -0.047 | -17.5692
-15.5 | -1.176 | 0.05016 | -0.0544 | -23.445
-15 | -1.1921 | 0.04263 | -0.0564 | -27.9639
-14.5 | -1.2091 | 0.03591 | -0.0565 | -33.6703
-14 | -1.2436 | 0.02862 | -0.0539 | -43.4521
-13.5 | -1.245 | 0.02454 | -0.0502 | -50.7335
-13 | -1.23 | 0.02158 | -0.0467 | -56.9972
-12.5 | -1.2121 | 0.01977 | -0.0416 | -61.3101
-11.5 | -1.1644 | 0.017 | -0.0307 | -68.4941
-11 | -1.1273 | 0.01564 | -0.0272 | -72.078
-10.5 | -1.083 | 0.01461 | -0.0246 | -74.1273
-10 | -1.0362 | 0.01365 | -0.0224 | -75.9121
-9.5 | -0.9935 | 0.01223 | -0.0196 | -81.2347
-9 | -0.9414 | 0.01155 | -0.0183 | -81.5065
-8.5 | -0.8883 | 0.0109 | -0.0171 | -81.4954
-8 | -0.8338 | 0.01035 | -0.0162 | -80.5604
-7.5 | -0.7781 | 0.00989 | -0.0156 | -78.6754
-7 | -0.7247 | 0.00916 | -0.0147 | -79.1157
-6.5 | -0.6681 | 0.00874 | -0.0143 | -76.4416
-5.5 | -0.5533 | 0.00802 | -0.0141 | -68.99
-5 | -0.4957 | 0.00767 | -0.014 | -64.6284
-4.5 | -0.437 | 0.00741 | -0.0143 | -58.9744
-4 | -0.3787 | 0.00712 | -0.0144 | -53.1882
-3.5 | -0.3197 | 0.00688 | -0.0148 | -46.468
-3 | -0.2613 | 0.0066 | -0.0151 | -39.5909
-2 | -0.1497 | 0.00519 | -0.0154 | -28.8439
-1.5 | -0.0943 | 0.00435 | -0.0156 | -21.6782
-0.5 | 0.0247 | 0.0039 | -0.0168 | 6.3333
0 | 0.0853 | 0.00389 | -0.0176 | 21.928
0.5 | 0.1461 | 0.00388 | -0.0184 | 37.6546
1 | 0.2069 | 0.00392 | -0.0191 | 52.7806
1.5 | 0.2673 | 0.00399 | -0.0198 | 66.9925
2 | 0.326 | 0.00428 | -0.0203 | 76.1682
2.5 | 0.3808 | 0.00503 | -0.0203 | 75.7058
3 | 0.4322 | 0.00607 | -0.0199 | 71.2026
3.5 | 0.4849 | 0.00689 | -0.0194 | 70.3774
4 | 0.5395 | 0.00746 | -0.0192 | 72.319
5 | 0.6532 | 0.00809 | -0.0191 | 80.7417
5.5 | 0.7093 | 0.00844 | -0.0189 | 84.0403
6 | 0.7653 | 0.00877 | -0.0186 | 87.2634
6.5 | 0.8192 | 0.00925 | -0.0179 | 88.5622
7 | 0.8741 | 0.00961 | -0.0173 | 90.9573
7.5 | 0.9274 | 0.01006 | -0.0164 | 92.1869
8 | 0.9767 | 0.01075 | -0.0147 | 90.8558
8.5 | 1.0274 | 0.01126 | -0.0133 | 91.2433
9 | 1.0768 | 0.01179 | -0.0116 | 91.3316
9.5 | 1.1219 | 0.01247 | -0.0091 | 89.9679
10 | 1.1532 | 0.01351 | -0.0042 | 85.359
10.5 | 1.1869 | 0.0142 | 0.0002 | 83.5845
11 | 1.2221 | 0.01523 | 0.0038 | 80.2429
11.5 | 1.2538 | 0.0165 | 0.0076 | 75.9879
12 | 1.2858 | 0.01786 | 0.0112 | 71.9933
12.5 | 1.3131 | 0.01963 | 0.0149 | 66.8925
13 | 1.3254 | 0.02256 | 0.0194 | 58.75
13.5 | 1.3475 | 0.02496 | 0.0226 | 53.9864
14 | 1.363 | 0.028 | 0.0258 | 48.6786
14.5 | 1.3745 | 0.03154 | 0.0285 | 43.5796
15 | 1.3719 | 0.03651 | 0.0309 | 37.576
15.5 | 1.3662 | 0.04221 | 0.0321 | 32.3667
16 | 1.3557 | 0.04899 | 0.032 | 27.673
16.5 | 1.3241 | 0.05903 | 0.0296 | 22.431
17 | 1.3065 | 0.06858 | 0.0258 | 19.0507
17.5 | 1.2635 | 0.08323 | 0.0177 | 15.1808
18 | 1.2101 | 0.10209 | 0.0055 | 11.8533
18.5 | 1.1841 | 0.11723 | -0.0041 | 10.1007
20 | 0.8522 | 0.2406 | -0.0741 | 3.542

## 71. Re 4M Mach 0.50 (1)
BIGFOIL.COM POLAR EXPORT
NACA65-113 a=0.6
NACA65-113 a=0.6 |  |  |  | Cl Max: | 1.121 | at alpha= | 20 | deg
JavaFoil+Calcfoil stall+Eppler ext transition |  |  |  | L/D Max: | 99.781 | at alpha= | 3 | deg
Re: | 4000000 |  |  | Cd Min: | 0.00481 | at alpha= | -0.5 | deg
Mach: | 0.5 |  |  | Cl=0 at alpha= | -0.69565 | deg
|  |  |  | @ Cl=0.1, Cd= | 0.0048306
|  |  |  | @ Cl=0.4, Cd= | 0.0051016
|  |  |  | @ Cl=0.6, Cd= | 0.0090778
alpha (deg) | Cl | Cd | Cm | Cl/Cd
-20 | -1.052 | 0.16488 | 0.008 | -6.378
-19.5 | -1.025 | 0.15971 | 0.008 | -6.415
-19 | -0.998 | 0.15309 | 0.008 | -6.519
-18.5 | -0.971 | 0.14978 | 0.007 | -6.486
-18 | -0.946 | 0.14451 | 0.007 | -6.546
-17.5 | -0.917 | 0.13685 | 0.006 | -6.7
-17 | -0.89 | 0.13314 | 0.006 | -6.683
-16.5 | -0.863 | 0.12952 | 0.005 | -6.664
-16 | -0.838 | 0.12837 | 0.005 | -6.524
-15.5 | -0.809 | 0.11977 | 0.004 | -6.759
-15 | -0.781 | 0.11509 | 0.004 | -6.787
-14.5 | -0.754 | 0.1094 | 0.003 | -6.896
-14 | -0.728 | 0.10848 | 0.003 | -6.708
-13.5 | -0.701 | 0.10521 | 0.003 | -6.663
-13 | -0.673 | 0.10067 | 0.002 | -6.682
-12.5 | -0.646 | 0.08845 | 0.002 | -7.301
-12 | -0.619 | 0.0803 | 0.001 | -7.708
-11.5 | -0.592 | 0.07458 | 0.001 | -7.939
-11 | -0.566 | 0.06843 | 0.001 | -8.275
-10.5 | -0.537 | 0.07625 | 0 | -7.042
-10 | -0.51 | 0.06746 | 0 | -7.561
-9.5 | -0.483 | 0.06108 | -0.001 | -7.91
-9 | -0.457 | 0.05666 | -0.001 | -8.061
-8.5 | -0.519 | 0.01378 | -0.003 | -37.636
-8 | -0.4 | 0.05685 | -0.002 | -7.04
-7.5 | -0.374 | 0.04839 | -0.002 | -7.725
-7 | -0.516 | 0.04651 | -0.003 | -11.094
-6.5 | -0.671 | 0.0111 | -0.006 | -60.419
-6 | -0.654 | 0.01033 | -0.007 | -63.306
-5.5 | -0.617 | 0.00926 | -0.008 | -66.601
-5 | -0.567 | 0.00935 | -0.009 | -60.705
-4.5 | -0.51 | 0.00894 | -0.01 | -57.033
-4 | -0.448 | 0.00847 | -0.011 | -52.871
-3.5 | -0.383 | 0.00816 | -0.012 | -46.956
-3 | -0.316 | 0.00789 | -0.013 | -40.121
-2.5 | -0.249 | 0.00762 | -0.013 | -32.647
-2 | -0.18 | 0.00488 | -0.014 | -36.961
-1.5 | -0.111 | 0.00488 | -0.015 | -22.813
-1 | -0.042 | 0.00485 | -0.016 | -8.717
-0.5 | 0.027 | 0.00481 | -0.017 | 5.616
0 | 0.096 | 0.00483 | -0.018 | 19.978
0.5 | 0.166 | 0.00484 | -0.019 | 34.286
1 | 0.235 | 0.00488 | -0.02 | 48.206
1.5 | 0.304 | 0.00494 | -0.02 | 61.683
2 | 0.373 | 0.00505 | -0.021 | 73.793
2.5 | 0.441 | 0.00518 | -0.022 | 85.131
3 | 0.508 | 0.00509 | -0.023 | 99.781
3.5 | 0.572 | 0.0089 | -0.024 | 64.243
4 | 0.635 | 0.0093 | -0.025 | 68.249
4.5 | 0.695 | 0.00974 | -0.025 | 71.332
5 | 0.75 | 0.01024 | -0.026 | 73.231
5.5 | 0.8 | 0.01083 | -0.027 | 73.816
6 | 0.84 | 0.01158 | -0.028 | 72.52
6.5 | 0.865 | 0.01236 | -0.029 | 70.004
7 | 0.862 | 0.01341 | -0.029 | 64.301
7.5 | 0.627 | 0.0493 | -0.014 | 12.711
8 | 0.475 | 0.05253 | -0.015 | 9.041
8.5 | 0.501 | 0.05809 | -0.014 | 8.62
9 | 0.637 | 0.01628 | -0.032 | 39.154
9.5 | 0.56 | 0.05804 | -0.019 | 9.65
10 | 0.583 | 0.06477 | -0.018 | 9.005
10.5 | 0.609 | 0.0708 | -0.017 | 8.604
11 | 0.635 | 0.0856 | -0.017 | 7.419
11.5 | 0.663 | 0.07528 | -0.018 | 8.805
12 | 0.689 | 0.08128 | -0.019 | 8.48
12.5 | 0.716 | 0.08766 | -0.019 | 8.167
13 | 0.742 | 0.1009 | -0.02 | 7.357
13.5 | 0.77 | 0.10479 | -0.021 | 7.351
14 | 0.796 | 0.10678 | -0.021 | 7.457
14.5 | 0.822 | 0.11023 | -0.022 | 7.461
15 | 0.849 | 0.11582 | -0.022 | 7.33
15.5 | 0.878 | 0.12142 | -0.024 | 7.231
16 | 0.903 | 0.12435 | -0.024 | 7.261
16.5 | 0.929 | 0.13062 | -0.025 | 7.113
17 | 0.956 | 0.13471 | -0.025 | 7.095
17.5 | 0.985 | 0.14137 | -0.027 | 6.967
18 | 1.009 | 0.1449 | -0.027 | 6.966
18.5 | 1.035 | 0.14873 | -0.028 | 6.962
19 | 1.062 | 0.15442 | -0.028 | 6.875
19.5 | 1.09 | 0.15769 | -0.03 | 6.915
20 | 1.121 | 0.16 | -0.032 | 7.008

## 72. Re 4M Mach 0.50 (2)
BIGFOIL.COM POLAR EXPORT
NACA65-113 a=0.6
NACA65-113 a=0.6 |  |  |  | Cl Max: | 0.9732 | at alpha= | 8.5 | deg
XFOIL ncrit=9 |  |  |  | L/D Max: | 83.2366 | at alpha= | 2 | deg
Re: | 4000000 |  |  | Cd Min: | 0.26363 | at alpha= | -20 | deg
Mach: | 0.5 |  |  | Cl=0 at alpha= | -0.70797 | deg
|  |  |  | @ Cl=0.1, Cd= | 0.0040397
|  |  |  | @ Cl=0.4, Cd= | 0.0049946
|  |  |  | @ Cl=0.6, Cd= | 0.0081021
alpha (deg) | Cl | Cd | Cm | Cl/Cd
-20 | -0.8188 | 0.26363 | 0.0679 | -3.1059
-19.5 | -0.7984 | 0.25405 | 0.0624 | -3.1427
-19 | -0.7786 | 0.24481 | 0.0568 | -3.1804
-18.5 | -0.756 | 0.23741 | 0.0517 | -3.1844
-18 | -0.735 | 0.2289 | 0.0464 | -3.211
-17.5 | -0.7149 | 0.21996 | 0.0412 | -3.2501
-17 | -0.6974 | 0.20967 | 0.0356 | -3.3262
-16.5 | -0.6797 | 0.2001 | 0.0302 | -3.3968
-16 | -0.6607 | 0.19162 | 0.025 | -3.448
-15.5 | -0.6407 | 0.18346 | 0.02 | -3.4923
-15 | -0.6243 | 0.17403 | 0.0147 | -3.5873
-14.5 | -0.6125 | 0.16332 | 0.0089 | -3.7503
-13.5 | -0.5857 | 0.14441 | -0.0021 | -4.0558
-13 | -0.5778 | 0.13418 | -0.0078 | -4.3062
-12.5 | -0.5754 | 0.12334 | -0.0136 | -4.6652
-11 | -0.6082 | 0.08537 | -0.0364 | -7.1243
-10.5 | -0.6319 | 0.06883 | -0.0483 | -9.1806
-10 | -0.6678 | 0.05458 | -0.0589 | -12.2353
-9.5 | -0.7036 | 0.04448 | -0.0636 | -15.8183
-9 | -0.7358 | 0.03682 | -0.0636 | -19.9837
-8.5 | -0.7647 | 0.03068 | -0.0593 | -24.925
-8 | -0.7878 | 0.02576 | -0.0509 | -30.5823
-7.5 | -0.7945 | 0.01995 | -0.0426 | -39.8246
-7 | -0.7767 | 0.01419 | -0.0358 | -54.7357
-6.5 | -0.7372 | 0.01147 | -0.03 | -64.272
-6 | -0.6825 | 0.01019 | -0.0262 | -66.9774
-5.5 | -0.6224 | 0.00926 | -0.0234 | -67.2138
-4.5 | -0.4937 | 0.00802 | -0.0201 | -61.5586
-3.5 | -0.3599 | 0.00728 | -0.019 | -49.4368
-2.5 | -0.2261 | 0.00665 | -0.0188 | -34
-1.5 | -0.106 | 0.0046 | -0.018 | -23.0435
-1 | -0.0403 | 0.00416 | -0.0184 | -9.6875
-0.5 | 0.0287 | 0.00406 | -0.0191 | 7.069
0 | 0.0981 | 0.00404 | -0.02 | 24.2822
0.5 | 0.1676 | 0.00403 | -0.0209 | 41.5881
1 | 0.2371 | 0.00407 | -0.0218 | 58.2555
1.5 | 0.3063 | 0.00415 | -0.0225 | 73.8072
2 | 0.3729 | 0.00448 | -0.0228 | 83.2366
2.5 | 0.4303 | 0.00557 | -0.0219 | 77.2531
3 | 0.4824 | 0.0069 | -0.02 | 69.913
3.5 | 0.54 | 0.00772 | -0.0186 | 69.9482
4.5 | 0.6672 | 0.00853 | -0.0166 | 78.2181
5 | 0.7291 | 0.009 | -0.0149 | 81.0111
5.5 | 0.7896 | 0.00953 | -0.0127 | 82.8541
6 | 0.844 | 0.01029 | -0.0092 | 82.0214
6.5 | 0.8937 | 0.01114 | -0.0047 | 80.2244
7 | 0.9262 | 0.01216 | 0.0027 | 76.1678
7.5 | 0.9475 | 0.01403 | 0.0108 | 67.5339
8 | 0.9647 | 0.01674 | 0.0186 | 57.6284
8.5 | 0.9732 | 0.0213 | 0.0261 | 45.6901
9 | 0.9689 | 0.0268 | 0.0329 | 36.153
9.5 | 0.9531 | 0.03296 | 0.0375 | 28.9169
10 | 0.9203 | 0.04135 | 0.039 | 22.2563
10.5 | 0.877 | 0.05173 | 0.0374 | 16.9534
11 | 0.8434 | 0.06285 | 0.0324 | 13.4193
11.5 | 0.8102 | 0.07667 | 0.0232 | 10.5674
12 | 0.7834 | 0.09392 | 0.0112 | 8.3411
12.5 | 0.7595 | 0.11029 | 0.0009 | 6.8864
13 | 0.7437 | 0.12497 | -0.008 | 5.951
13.5 | 0.7358 | 0.13858 | -0.016 | 5.3096

## 73. Re 5M Mach 0.00 (1)
BIGFOIL.COM POLAR EXPORT
NACA65-113 a=0.6
NACA65-113 a=0.6 |  |  |  | Cl Max: | 1.08 | at alpha= | 11.5 | deg
JavaFoil+Calcfoil stall+Eppler ext transition |  |  |  | L/D Max: | 92.686 | at alpha= | 6 | deg
Re: | 5000000 |  |  | Cd Min: | 0.00453 | at alpha= | 0 | deg
Mach: | 0 |  |  | Cl=0 at alpha= | -0.69167 | deg
|  |  |  | @ Cl=0.1, Cd= | 0.0045353
|  |  |  | @ Cl=0.4, Cd= | 0.0048327
|  |  |  | @ Cl=0.6, Cd= | 0.007892
alpha (deg) | Cl | Cd | Cm | Cl/Cd
-16.5 | -0.694 | 0.12188 | 0.004 | -5.698
-16 | -0.715 | 0.11477 | 0.004 | -6.228
-15.5 | -0.734 | 0.10722 | 0.004 | -6.847
-15 | -0.753 | 0.10016 | 0.003 | -7.513
-14.5 | -0.769 | 0.09388 | 0.003 | -8.189
-14 | -0.785 | 0.08628 | 0.003 | -9.096
-13.5 | -0.803 | 0.07593 | 0.003 | -10.58
-13 | -0.807 | 0.07426 | 0.002 | -10.866
-12.5 | -0.943 | 0.01854 | 0.003 | -50.84
-12 | -0.959 | 0.01537 | 0.002 | -62.351
-11.5 | -0.961 | 0.01393 | 0.002 | -69.035
-11 | -0.956 | 0.01301 | 0.001 | -73.493
-10.5 | -0.945 | 0.01226 | 0 | -77.122
-10 | -0.929 | 0.01161 | -0.001 | -80.025
-9.5 | -0.905 | 0.01108 | -0.001 | -81.657
-9 | -0.875 | 0.00968 | -0.002 | -90.359
-8.5 | -0.841 | 0.01027 | -0.003 | -81.869
-8 | -0.801 | 0.00986 | -0.003 | -81.248
-7.5 | -0.758 | 0.00941 | -0.004 | -80.506
-7 | -0.712 | 0.00905 | -0.005 | -78.671
-6.5 | -0.663 | 0.00872 | -0.006 | -76.014
-6 | -0.612 | 0.00839 | -0.006 | -72.932
-5.5 | -0.559 | 0.00813 | -0.007 | -68.814
-5 | -0.505 | 0.00786 | -0.008 | -64.202
-4.5 | -0.449 | 0.00762 | -0.009 | -58.936
-4 | -0.392 | 0.00739 | -0.009 | -53.05
-3.5 | -0.334 | 0.00723 | -0.01 | -46.194
-3 | -0.275 | 0.00708 | -0.011 | -38.865
-2.5 | -0.216 | 0.00471 | -0.012 | -45.862
-2 | -0.156 | 0.00466 | -0.012 | -33.561
-1.5 | -0.097 | 0.00461 | -0.013 | -20.938
-1 | -0.037 | 0.00459 | -0.014 | -7.969
-0.5 | 0.023 | 0.00458 | -0.015 | 5.115
0 | 0.084 | 0.00453 | -0.015 | 18.437
0.5 | 0.144 | 0.00455 | -0.016 | 31.566
1 | 0.204 | 0.00462 | -0.017 | 44.062
1.5 | 0.264 | 0.00465 | -0.018 | 56.649
2 | 0.323 | 0.00471 | -0.018 | 68.598
2.5 | 0.382 | 0.00479 | -0.019 | 79.78
3 | 0.441 | 0.00493 | -0.02 | 89.598
3.5 | 0.499 | 0.00746 | -0.021 | 66.951
4 | 0.557 | 0.0077 | -0.021 | 72.269
4.5 | 0.613 | 0.00795 | -0.022 | 77.181
5 | 0.669 | 0.00818 | -0.023 | 81.712
5.5 | 0.722 | 0.00803 | -0.024 | 89.996
6 | 0.774 | 0.00835 | -0.024 | 92.686
6.5 | 0.824 | 0.00945 | -0.025 | 87.162
7 | 0.871 | 0.00986 | -0.026 | 88.349
7.5 | 0.914 | 0.01022 | -0.027 | 89.502
8 | 0.952 | 0.01069 | -0.027 | 89.113
8.5 | 0.986 | 0.01111 | -0.028 | 88.75
9 | 1.015 | 0.0116 | -0.029 | 87.476
9.5 | 1.039 | 0.01219 | -0.029 | 85.229
10 | 1.057 | 0.01282 | -0.03 | 82.464
10.5 | 1.07 | 0.01352 | -0.031 | 79.16
11 | 1.078 | 0.01431 | -0.031 | 75.321
11.5 | 1.08 | 0.01511 | -0.032 | 71.493
12 | 1.076 | 0.0164 | -0.032 | 65.596
12.5 | 1.066 | 0.01768 | -0.033 | 60.309
13 | 1.043 | 0.02105 | -0.033 | 49.565
13.5 | 1.024 | 0.02314 | -0.033 | 44.27
14 | 0.98 | 0.03222 | -0.033 | 30.411
14.5 | 0.855 | 0.08906 | -0.023 | 9.598
15 | 0.83 | 0.09831 | -0.022 | 8.444
15.5 | 0.806 | 0.10725 | -0.021 | 7.518
16 | 0.784 | 0.11354 | -0.021 | 6.904
16.5 | 0.76 | 0.1208 | -0.021 | 6.293

## 74. Re 5M Mach 0.00 (2)
BIGFOIL.COM POLAR EXPORT
NACA65-113 a=0.6
NACA65-113 a=0.6 |  |  |  | Cl Max: | 1.6105 | at alpha= | 19 | deg
XFOIL ncrit=9 |  |  |  | L/D Max: | 101.558 | at alpha= | 9.5 | deg
Re: | 5000000 |  |  | Cd Min: | 0.0552 | at alpha= | 20 | deg
Mach: | 0 |  |  | Cl=0 at alpha= | -0.70573 | deg
|  |  |  | @ Cl=0.1, Cd= | 0.0037
|  |  |  | @ Cl=0.4, Cd= | 0.0055389
|  |  |  | @ Cl=0.6, Cd= | 0.0074322
alpha (deg) | Cl | Cd | Cm | Cl/Cd
-20 | -1.5421 | 0.04805 | -0.0448 | -32.0937
-19.5 | -1.5402 | 0.04294 | -0.0459 | -35.8687
-19 | -1.5444 | 0.03765 | -0.0462 | -41.0199
-18.5 | -1.5346 | 0.03407 | -0.0458 | -45.0426
-18 | -1.5227 | 0.03089 | -0.0449 | -49.2943
-17.5 | -1.511 | 0.02788 | -0.0434 | -54.1966
-17 | -1.4947 | 0.02543 | -0.0417 | -58.777
-16.5 | -1.4714 | 0.02362 | -0.0399 | -62.2947
-16 | -1.4519 | 0.02169 | -0.0374 | -66.9387
-15.5 | -1.4281 | 0.02016 | -0.0349 | -70.8383
-15 | -1.4012 | 0.01892 | -0.0323 | -74.0592
-14.5 | -1.3829 | 0.01731 | -0.0281 | -79.8902
-13.5 | -1.3329 | 0.01532 | -0.0197 | -87.0039
-13 | -1.2939 | 0.0146 | -0.0177 | -88.6233
-12.5 | -1.2515 | 0.01394 | -0.0162 | -89.7776
-12 | -1.2068 | 0.01331 | -0.015 | -90.6687
-11.5 | -1.1601 | 0.01274 | -0.0141 | -91.0597
-11 | -1.1126 | 0.01217 | -0.0133 | -91.4215
-10.5 | -1.0634 | 0.01166 | -0.0128 | -91.2007
-10 | -1.016 | 0.01091 | -0.0119 | -93.1256
-9.5 | -0.9661 | 0.01033 | -0.0114 | -93.5237
-9 | -0.9141 | 0.0099 | -0.0112 | -92.3333
-8.5 | -0.8614 | 0.00951 | -0.0111 | -90.5783
-8 | -0.8081 | 0.00915 | -0.0112 | -88.3169
-7.5 | -0.754 | 0.00882 | -0.0113 | -85.4875
-7 | -0.701 | 0.00833 | -0.0112 | -84.1537
-6.5 | -0.6463 | 0.00802 | -0.0114 | -80.586
-6 | -0.5909 | 0.00775 | -0.0116 | -76.2452
-5.5 | -0.5354 | 0.00747 | -0.0119 | -71.6734
-5 | -0.4797 | 0.00718 | -0.0123 | -66.8106
-4.5 | -0.4232 | 0.00698 | -0.0127 | -60.6304
-4 | -0.3669 | 0.00672 | -0.0131 | -54.5982
-3.5 | -0.3101 | 0.00652 | -0.0136 | -47.5613
-3 | -0.2536 | 0.00625 | -0.0141 | -40.576
-2.5 | -0.1982 | 0.0058 | -0.0144 | -34.1724
-2 | -0.1437 | 0.00515 | -0.0147 | -27.9029
-1.5 | -0.0894 | 0.00444 | -0.0151 | -20.1351
-1 | -0.0339 | 0.0039 | -0.0156 | -8.6923
-0.5 | 0.0237 | 0.00371 | -0.0162 | 6.3881
0 | 0.0823 | 0.0037 | -0.017 | 22.2432
0.5 | 0.1407 | 0.0037 | -0.0177 | 38.027
1 | 0.1991 | 0.00372 | -0.0185 | 53.5215
1.5 | 0.2569 | 0.00386 | -0.0191 | 66.5544
2 | 0.312 | 0.00437 | -0.0195 | 71.3959
2.5 | 0.365 | 0.00511 | -0.0196 | 71.4286
4 | 0.5233 | 0.00705 | -0.0195 | 74.227
4.5 | 0.5783 | 0.00733 | -0.0198 | 78.895
5 | 0.6335 | 0.00759 | -0.02 | 83.4651
5.5 | 0.688 | 0.00788 | -0.0202 | 87.3096
6 | 0.7425 | 0.00815 | -0.0203 | 91.1043
6.5 | 0.7956 | 0.00852 | -0.0202 | 93.3803
7 | 0.8491 | 0.00881 | -0.0202 | 96.3791
7.5 | 0.9016 | 0.00914 | -0.0201 | 98.6433
8 | 0.9525 | 0.00959 | -0.0197 | 99.3222
8.5 | 1.0029 | 0.01002 | -0.0192 | 100.0898
9 | 1.0534 | 0.01039 | -0.0188 | 101.3859
9.5 | 1.1019 | 0.01085 | -0.018 | 101.5576
10 | 1.148 | 0.01141 | -0.0169 | 100.6135
10.5 | 1.1907 | 0.01206 | -0.0151 | 98.7313
11 | 1.2323 | 0.01256 | -0.0131 | 98.1131
11.5 | 1.277 | 0.01307 | -0.012 | 97.7047
12 | 1.3126 | 0.01371 | -0.0091 | 95.7403
12.5 | 1.3419 | 0.0145 | -0.0053 | 92.5448
13 | 1.3708 | 0.01547 | -0.0019 | 88.6102
13.5 | 1.3949 | 0.01683 | 0.0017 | 82.8818
14 | 1.4226 | 0.0181 | 0.0045 | 78.5967
14.5 | 1.4513 | 0.01937 | 0.007 | 74.9251
15 | 1.4786 | 0.02079 | 0.0093 | 71.1207
15.5 | 1.5042 | 0.02241 | 0.0115 | 67.1218
16 | 1.5279 | 0.02423 | 0.0136 | 63.0582
16.5 | 1.5488 | 0.02634 | 0.0156 | 58.8003
17 | 1.5675 | 0.02872 | 0.0174 | 54.5787
17.5 | 1.5817 | 0.03159 | 0.0191 | 50.0696
18 | 1.5955 | 0.03463 | 0.0203 | 46.0728
18.5 | 1.6074 | 0.03805 | 0.0212 | 42.2444
19 | 1.6105 | 0.04256 | 0.0219 | 37.8407
19.5 | 1.594 | 0.04956 | 0.0217 | 32.163
20 | 1.5944 | 0.0552 | 0.0207 | 28.8841

## 75. Re 5M Mach 0.10 (1)
BIGFOIL.COM POLAR EXPORT
NACA65-113 a=0.6
NACA65-113 a=0.6 |  |  |  | Cl Max: | 1.068 | at alpha= | 11 | deg
JavaFoil+Calcfoil stall+Eppler ext transition |  |  |  | L/D Max: | 93.098 | at alpha= | 6 | deg
Re: | 5000000 |  |  | Cd Min: | 0.00454 | at alpha= | 0.5 | deg
Mach: | 0.1 |  |  | Cl=0 at alpha= | -0.69672 | deg
|  |  |  | @ Cl=0.1, Cd= | 0.0045473
|  |  |  | @ Cl=0.4, Cd= | 0.004844
|  |  |  | @ Cl=0.6, Cd= | 0.0078698
alpha (deg) | Cl | Cd | Cm | Cl/Cd
-16.5 | -0.651 | 0.12761 | 0.004 | -5.1
-16 | -0.674 | 0.11781 | 0.004 | -5.724
-15.5 | -0.697 | 0.1104 | 0.004 | -6.315
-15 | -0.717 | 0.10573 | 0.003 | -6.783
-14.5 | -0.738 | 0.09649 | 0.003 | -7.652
-14 | -0.756 | 0.09051 | 0.003 | -8.351
-13.5 | -0.774 | 0.08221 | 0.003 | -9.412
-13 | -0.789 | 0.07463 | 0.002 | -10.571
-12.5 | -0.905 | 0.02331 | 0.003 | -38.84
-12 | -0.939 | 0.01627 | 0.002 | -57.747
-11.5 | -0.948 | 0.0144 | 0.002 | -65.827
-11 | -0.947 | 0.01325 | 0.001 | -71.49
-10.5 | -0.939 | 0.01243 | 0 | -75.555
-10 | -0.925 | 0.01175 | -0.001 | -78.701
-9.5 | -0.903 | 0.01119 | -0.001 | -80.681
-9 | -0.874 | 0.00979 | -0.002 | -89.296
-8.5 | -0.842 | 0.01041 | -0.003 | -80.829
-8 | -0.802 | 0.00989 | -0.003 | -81.105
-7.5 | -0.76 | 0.00955 | -0.004 | -79.509
-7 | -0.714 | 0.00907 | -0.005 | -78.666
-6.5 | -0.665 | 0.00873 | -0.006 | -76.209
-6 | -0.615 | 0.0084 | -0.006 | -73.177
-5.5 | -0.562 | 0.00813 | -0.007 | -69.099
-5 | -0.507 | 0.00786 | -0.008 | -64.495
-4.5 | -0.451 | 0.00761 | -0.009 | -59.272
-4 | -0.394 | 0.00744 | -0.009 | -52.896
-3.5 | -0.335 | 0.00726 | -0.01 | -46.214
-3 | -0.276 | 0.00708 | -0.011 | -39.022
-2.5 | -0.217 | 0.00469 | -0.012 | -46.213
-2 | -0.157 | 0.00464 | -0.012 | -33.813
-1.5 | -0.097 | 0.0046 | -0.013 | -21.096
-1 | -0.037 | 0.00458 | -0.014 | -8.03
-0.5 | 0.024 | 0.00457 | -0.015 | 5.155
0 | 0.084 | 0.00455 | -0.016 | 18.429
0.5 | 0.144 | 0.00454 | -0.016 | 31.801
1 | 0.205 | 0.00461 | -0.017 | 44.402
1.5 | 0.265 | 0.00464 | -0.018 | 57.107
2 | 0.325 | 0.00473 | -0.019 | 68.632
2.5 | 0.384 | 0.00482 | -0.019 | 79.763
3 | 0.444 | 0.00491 | -0.02 | 90.32
3.5 | 0.502 | 0.00747 | -0.021 | 67.204
4 | 0.559 | 0.00769 | -0.022 | 72.785
4.5 | 0.616 | 0.00794 | -0.022 | 77.638
5 | 0.672 | 0.00828 | -0.023 | 81.119
5.5 | 0.725 | 0.00806 | -0.024 | 89.994
6 | 0.777 | 0.00835 | -0.025 | 93.098
6.5 | 0.827 | 0.00952 | -0.025 | 86.8
7 | 0.873 | 0.00992 | -0.026 | 88.041
7.5 | 0.917 | 0.01029 | -0.027 | 89.073
8 | 0.954 | 0.01077 | -0.027 | 88.573
8.5 | 0.987 | 0.01123 | -0.028 | 87.835
9 | 1.014 | 0.01173 | -0.029 | 86.477
9.5 | 1.036 | 0.01231 | -0.029 | 84.182
10 | 1.053 | 0.01297 | -0.03 | 81.157
10.5 | 1.064 | 0.01371 | -0.031 | 77.596
11 | 1.068 | 0.01458 | -0.031 | 73.237
11.5 | 1.068 | 0.01537 | -0.032 | 69.434
12 | 1.059 | 0.01679 | -0.032 | 63.08
12.5 | 1.045 | 0.01826 | -0.033 | 57.215
13 | 1.007 | 0.02423 | -0.032 | 41.533
13.5 | 0.981 | 0.02776 | -0.033 | 35.326
14 | 0.848 | 0.08263 | -0.023 | 10.261
14.5 | 0.818 | 0.0945 | -0.021 | 8.652
15 | 0.792 | 0.10279 | -0.02 | 7.706
15.5 | 0.766 | 0.11047 | -0.02 | 6.937
16 | 0.74 | 0.11706 | -0.02 | 6.325

## 76. Re 5M Mach 0.10 (2)
BIGFOIL.COM POLAR EXPORT
NACA65-113 a=0.6
NACA65-113 a=0.6 |  |  |  | Cl Max: | 1.5859 | at alpha= | 18.5 | deg
XFOIL ncrit=9 |  |  |  | L/D Max: | 100.972 | at alpha= | 9 | deg
Re: | 5000000 |  |  | Cd Min: | 0.06246 | at alpha= | 20 | deg
Mach: | 0.1 |  |  | Cl=0 at alpha= | -0.70603 | deg
|  |  |  | @ Cl=0.1, Cd= | 0.0037
|  |  |  | @ Cl=0.4, Cd= | 0.005664
|  |  |  | @ Cl=0.6, Cd= | 0.0074467
alpha (deg) | Cl | Cd | Cm | Cl/Cd
-20 | -1.4904 | 0.05732 | -0.0444 | -26.0014
-19.5 | -1.4976 | 0.05036 | -0.047 | -29.7379
-19 | -1.513 | 0.04312 | -0.0486 | -35.0881
-18.5 | -1.5089 | 0.03852 | -0.0489 | -39.1719
-18 | -1.5003 | 0.03468 | -0.0485 | -43.2612
-17.5 | -1.4955 | 0.03077 | -0.0474 | -48.6025
-17 | -1.4832 | 0.02774 | -0.0458 | -53.4679
-16.5 | -1.4635 | 0.02546 | -0.044 | -57.4823
-16 | -1.4456 | 0.02322 | -0.0416 | -62.2567
-15.5 | -1.4247 | 0.02133 | -0.0389 | -66.7932
-15 | -1.3986 | 0.0199 | -0.0363 | -70.2814
-14 | -1.3523 | 0.01683 | -0.0292 | -80.3506
-13.5 | -1.335 | 0.01587 | -0.0231 | -84.121
-13 | -1.2992 | 0.01504 | -0.0203 | -86.383
-12.5 | -1.2576 | 0.01431 | -0.0184 | -87.8826
-12 | -1.2133 | 0.01363 | -0.0169 | -89.0169
-11.5 | -1.1668 | 0.01302 | -0.0158 | -89.616
-11 | -1.1194 | 0.01239 | -0.0147 | -90.3471
-10.5 | -1.07 | 0.01185 | -0.014 | -90.2954
-10 | -1.0212 | 0.0112 | -0.0131 | -91.1786
-9.5 | -0.9722 | 0.01047 | -0.0123 | -92.8558
-9 | -0.92 | 0.01001 | -0.012 | -91.9081
-8.5 | -0.867 | 0.00959 | -0.0118 | -90.4067
-8 | -0.8132 | 0.00922 | -0.0117 | -88.1996
-7.5 | -0.7587 | 0.00888 | -0.0117 | -85.4392
-7 | -0.7053 | 0.00838 | -0.0116 | -84.1647
-6.5 | -0.6503 | 0.00806 | -0.0117 | -80.6824
-6 | -0.5945 | 0.00778 | -0.0119 | -76.4139
-5.5 | -0.5385 | 0.00751 | -0.0122 | -71.7044
-5 | -0.4825 | 0.0072 | -0.0125 | -67.0139
-4.5 | -0.4257 | 0.007 | -0.0129 | -60.8143
-4 | -0.3689 | 0.00674 | -0.0133 | -54.7329
-3.5 | -0.3118 | 0.00654 | -0.0138 | -47.6758
-3 | -0.2549 | 0.00627 | -0.0142 | -40.6539
-2.5 | -0.1992 | 0.00582 | -0.0145 | -34.2268
-2 | -0.1444 | 0.00517 | -0.0148 | -27.9304
-1.5 | -0.0898 | 0.00446 | -0.0152 | -20.1345
-1 | -0.0341 | 0.0039 | -0.0156 | -8.7436
-0.5 | 0.0239 | 0.00372 | -0.0163 | 6.4247
0 | 0.0828 | 0.0037 | -0.0171 | 22.3784
0.5 | 0.1416 | 0.0037 | -0.0178 | 38.2703
1 | 0.2003 | 0.00373 | -0.0186 | 53.6997
1.5 | 0.2585 | 0.00387 | -0.0192 | 66.7959
2 | 0.3138 | 0.00438 | -0.0196 | 71.6438
3 | 0.4192 | 0.00595 | -0.0196 | 70.4538
3.5 | 0.4721 | 0.0066 | -0.0195 | 71.5303
4 | 0.5261 | 0.00707 | -0.0195 | 74.413
4.5 | 0.5815 | 0.00736 | -0.0197 | 79.0082
5 | 0.637 | 0.00762 | -0.02 | 83.5958
5.5 | 0.6919 | 0.00791 | -0.0201 | 87.4716
6 | 0.7467 | 0.00819 | -0.0202 | 91.1722
6.5 | 0.8001 | 0.00857 | -0.02 | 93.3606
7 | 0.854 | 0.00886 | -0.02 | 96.3883
7.5 | 0.9068 | 0.00921 | -0.0198 | 98.4582
8 | 0.9574 | 0.00971 | -0.0191 | 98.5994
8.5 | 1.0086 | 0.0101 | -0.0187 | 99.8614
9 | 1.0592 | 0.01049 | -0.0181 | 100.9724
9.5 | 1.1077 | 0.01098 | -0.0171 | 100.8834
10 | 1.1527 | 0.01164 | -0.0156 | 99.0292
10.5 | 1.1963 | 0.01222 | -0.0138 | 97.8969
11 | 1.2372 | 0.01274 | -0.0115 | 97.1115
11.5 | 1.2808 | 0.01331 | -0.0099 | 96.2284
12 | 1.3124 | 0.014 | -0.0061 | 93.7429
12.5 | 1.3418 | 0.01491 | -0.0024 | 89.9933
13 | 1.3696 | 0.01606 | 0.0011 | 85.2802
13.5 | 1.3953 | 0.01745 | 0.0046 | 79.9599
14 | 1.4236 | 0.01877 | 0.0074 | 75.8444
14.5 | 1.4516 | 0.02019 | 0.0099 | 71.897
15 | 1.4783 | 0.02178 | 0.0123 | 67.8742
15.5 | 1.5026 | 0.02361 | 0.0147 | 63.6425
16 | 1.525 | 0.02566 | 0.0168 | 59.431
16.5 | 1.5435 | 0.02811 | 0.0189 | 54.9093
17 | 1.561 | 0.03077 | 0.0207 | 50.7312
17.5 | 1.571 | 0.03418 | 0.0223 | 45.9626
18 | 1.5815 | 0.0378 | 0.0234 | 41.8386
18.5 | 1.5859 | 0.04226 | 0.0241 | 37.5272
19 | 1.5777 | 0.04843 | 0.0241 | 32.5769
19.5 | 1.5657 | 0.05557 | 0.023 | 28.1753
20 | 1.5604 | 0.06246 | 0.021 | 24.9824

## 77. Re 5M Mach 0.25 (1)
BIGFOIL.COM POLAR EXPORT
NACA65-113 a=0.6
NACA65-113 a=0.6 |  |  |  | Cl Max: | 1.014 | at alpha= | 10 | deg
JavaFoil+Calcfoil stall+Eppler ext transition |  |  |  | L/D Max: | 91.882 | at alpha= | 3 | deg
Re: | 5000000 |  |  | Cd Min: | 0.00457 | at alpha= | 0 | deg
Mach: | 0.25 |  |  | Cl=0 at alpha= | -0.69355 | deg
|  |  |  | @ Cl=0.1, Cd= | 0.0045745
|  |  |  | @ Cl=0.4, Cd= | 0.0048498
|  |  |  | @ Cl=0.6, Cd= | 0.1125
alpha (deg) | Cl | Cd | Cm | Cl/Cd
-15 | -0.423 | 0.11642 | 0.003 | -3.63
-14.5 | -0.479 | 0.10838 | 0.003 | -4.421
-14 | -0.531 | 0.10287 | 0.002 | -5.161
-13.5 | -0.578 | 0.09661 | 0.002 | -5.984
-13 | -0.62 | 0.0888 | 0.002 | -6.982
-12.5 | -0.656 | 0.08277 | 0.002 | -7.921
-12 | -0.685 | 0.07722 | 0.001 | -8.876
-11.5 | -0.711 | 0.07022 | 0.001 | -10.121
-11 | -0.728 | 0.06457 | 0.001 | -11.275
-10.5 | -0.88 | 0.01409 | 0 | -62.472
-10 | -0.887 | 0.01281 | -0.001 | -69.251
-9.5 | -0.881 | 0.01188 | -0.001 | -74.151
-9 | -0.861 | 0.01132 | -0.002 | -76.104
-8.5 | -0.836 | 0.01066 | -0.003 | -78.442
-8 | -0.805 | 0.00983 | -0.004 | -81.868
-7.5 | -0.767 | 0.01004 | -0.004 | -76.437
-7 | -0.724 | 0.00948 | -0.005 | -76.404
-6.5 | -0.678 | 0.00901 | -0.006 | -75.188
-6 | -0.627 | 0.00868 | -0.007 | -72.304
-5.5 | -0.575 | 0.00836 | -0.007 | -68.697
-5 | -0.519 | 0.00809 | -0.008 | -64.237
-4.5 | -0.463 | 0.0078 | -0.009 | -59.31
-4 | -0.404 | 0.00758 | -0.01 | -53.337
-3.5 | -0.344 | 0.00738 | -0.01 | -46.66
-3 | -0.284 | 0.00716 | -0.011 | -39.669
-2.5 | -0.223 | 0.00473 | -0.012 | -47.13
-2 | -0.161 | 0.00467 | -0.013 | -34.553
-1.5 | -0.1 | 0.00462 | -0.014 | -21.571
-1 | -0.038 | 0.0046 | -0.014 | -8.219
-0.5 | 0.024 | 0.00458 | -0.015 | 5.279
0 | 0.086 | 0.00457 | -0.016 | 18.891
0.5 | 0.148 | 0.00459 | -0.017 | 32.283
1 | 0.21 | 0.00464 | -0.018 | 45.34
1.5 | 0.272 | 0.00469 | -0.018 | 58.034
2 | 0.333 | 0.00477 | -0.019 | 69.975
2.5 | 0.395 | 0.00484 | -0.02 | 81.637
3 | 0.456 | 0.00496 | -0.021 | 91.882
3.5 | 0.515 | 0.00765 | -0.021 | 67.38
4 | 0.574 | 0.00787 | -0.022 | 72.93
4.5 | 0.632 | 0.00816 | -0.023 | 77.488
5 | 0.688 | 0.00802 | -0.024 | 85.825
5.5 | 0.742 | 0.00828 | -0.024 | 89.631
6 | 0.793 | 0.00945 | -0.025 | 83.922
6.5 | 0.842 | 0.00986 | -0.026 | 85.37
7 | 0.887 | 0.01032 | -0.027 | 85.966
7.5 | 0.927 | 0.01074 | -0.027 | 86.372
8 | 0.959 | 0.01132 | -0.028 | 84.762
8.5 | 0.985 | 0.01187 | -0.029 | 83.009
9 | 1.003 | 0.01248 | -0.029 | 80.361
9.5 | 1.013 | 0.01332 | -0.03 | 76.046
10 | 1.014 | 0.01404 | -0.031 | 72.181
10.5 | 1.005 | 0.01498 | -0.031 | 67.057
11 | 0.985 | 0.01628 | -0.032 | 60.483
11.5 | 0.938 | 0.02084 | -0.032 | 44.983
12 | 0.774 | 0.07597 | -0.019 | 10.185
12.5 | 0.737 | 0.08269 | -0.018 | 8.91
13 | 0.694 | 0.08818 | -0.017 | 7.869
13.5 | 0.646 | 0.09768 | -0.017 | 6.612
14 | 0.593 | 0.10291 | -0.017 | 5.766
14.5 | 0.537 | 0.1059 | -0.018 | 5.067
15 | 0.475 | 0.1125 | -0.019 | 4.223

## 78. Re 5M Mach 0.25 (2)
BIGFOIL.COM POLAR EXPORT
NACA65-113 a=0.6
NACA65-113 a=0.6 |  |  |  | Cl Max: | 1.4322 | at alpha= | 15.5 | deg
XFOIL ncrit=9 |  |  |  | L/D Max: | 97.5752 | at alpha= | 8.5 | deg
Re: | 5000000 |  |  | Cd Min: | 0.23504 | at alpha= | 20 | deg
Mach: | 0.25 |  |  | Cl=0 at alpha= | -0.70652 | deg
|  |  |  | @ Cl=0.1, Cd= | 0.0037224
|  |  |  | @ Cl=0.4, Cd= | 0.0055827
|  |  |  | @ Cl=0.6, Cd= | 0.0075147
alpha (deg) | Cl | Cd | Cm | Cl/Cd
-19.5 | -0.7478 | 0.2259 | 0.0484 | -3.3103
-19 | -0.7347 | 0.21712 | 0.0434 | -3.3838
-18.5 | -0.7261 | 0.20654 | 0.0379 | -3.5155
-18 | -0.7163 | 0.19703 | 0.0326 | -3.6355
-17.5 | -1.0738 | 0.10106 | -0.0232 | -10.6254
-17 | -1.1546 | 0.07581 | -0.0407 | -15.2302
-16.5 | -1.2092 | 0.05948 | -0.0513 | -20.3295
-16 | -1.2373 | 0.0494 | -0.056 | -25.0466
-15.5 | -1.2718 | 0.04023 | -0.0582 | -31.6132
-15 | -1.2807 | 0.03444 | -0.0577 | -37.1864
-14.5 | -1.287 | 0.02946 | -0.0556 | -43.6864
-13 | -1.2653 | 0.01982 | -0.0433 | -63.8396
-12.5 | -1.2576 | 0.01753 | -0.0364 | -71.7399
-12 | -1.2328 | 0.0163 | -0.0306 | -75.6319
-11.5 | -1.1914 | 0.0153 | -0.0274 | -77.8693
-11 | -1.1484 | 0.0142 | -0.0245 | -80.8732
-10.5 | -1.1009 | 0.01331 | -0.0222 | -82.7122
-10 | -1.051 | 0.01253 | -0.0203 | -83.8787
-9.5 | -0.9993 | 0.01182 | -0.0188 | -84.5431
-9 | -0.9509 | 0.01076 | -0.0169 | -88.3736
-8.5 | -0.8966 | 0.01018 | -0.0159 | -88.0747
-8 | -0.841 | 0.00969 | -0.0151 | -86.7905
-7.5 | -0.7847 | 0.00925 | -0.0146 | -84.8324
-7 | -0.7278 | 0.00884 | -0.0142 | -82.3303
-6.5 | -0.6721 | 0.00831 | -0.0137 | -80.8785
-6 | -0.6143 | 0.00796 | -0.0136 | -77.1734
-5.5 | -0.556 | 0.00768 | -0.0136 | -72.3958
-5 | -0.498 | 0.00734 | -0.0137 | -67.8474
-4.5 | -0.4392 | 0.00709 | -0.0139 | -61.9464
-4 | -0.3803 | 0.00684 | -0.0142 | -55.5994
-3.5 | -0.3212 | 0.00663 | -0.0146 | -48.4465
-3 | -0.2623 | 0.00636 | -0.0149 | -41.2421
-2.5 | -0.2045 | 0.00595 | -0.0152 | -34.3697
-2 | -0.1482 | 0.00528 | -0.0155 | -28.0682
-1.5 | -0.0924 | 0.00451 | -0.0157 | -20.4878
-1 | -0.0351 | 0.00392 | -0.0162 | -8.9541
-0.5 | 0.0247 | 0.00375 | -0.0168 | 6.5867
0 | 0.0856 | 0.00372 | -0.0176 | 23.0108
0.5 | 0.1463 | 0.00373 | -0.0184 | 39.2225
1 | 0.2071 | 0.00376 | -0.0192 | 55.0798
2 | 0.3241 | 0.00442 | -0.0201 | 73.3258
2.5 | 0.3784 | 0.00522 | -0.0201 | 72.4904
3 | 0.4314 | 0.00611 | -0.0198 | 70.6056
3.5 | 0.4857 | 0.00677 | -0.0196 | 71.743
4 | 0.5417 | 0.00722 | -0.0195 | 75.0277
4.5 | 0.5991 | 0.00751 | -0.0196 | 79.7736
5 | 0.6563 | 0.00781 | -0.0196 | 84.0333
5.5 | 0.7133 | 0.00809 | -0.0195 | 88.1706
6 | 0.7694 | 0.00843 | -0.0192 | 91.2693
6.5 | 0.825 | 0.0088 | -0.0188 | 93.75
7 | 0.8803 | 0.00916 | -0.0183 | 96.1026
7.5 | 0.9336 | 0.00965 | -0.0174 | 96.7461
8 | 0.9862 | 0.01015 | -0.0162 | 97.1626
8.5 | 1.0382 | 0.01064 | -0.015 | 97.5752
9 | 1.0886 | 0.01117 | -0.0134 | 97.4575
9.5 | 1.1322 | 0.01203 | -0.0107 | 94.1147
10 | 1.177 | 0.01269 | -0.0081 | 92.7502
10.5 | 1.2125 | 0.01332 | -0.0037 | 91.0285
11.5 | 1.2795 | 0.01513 | 0.0046 | 84.5671
12 | 1.3082 | 0.01657 | 0.0089 | 78.9499
12.5 | 1.331 | 0.01851 | 0.0133 | 71.9071
13 | 1.3591 | 0.02026 | 0.0168 | 67.0829
13.5 | 1.3836 | 0.02237 | 0.0203 | 61.8507
14 | 1.4034 | 0.02494 | 0.0237 | 56.2711
14.5 | 1.4207 | 0.02786 | 0.0268 | 50.9943
15 | 1.428 | 0.03172 | 0.0297 | 45.0189
15.5 | 1.4322 | 0.03611 | 0.0319 | 39.6621
16 | 1.4311 | 0.04136 | 0.0332 | 34.6011
16.5 | 1.4126 | 0.04889 | 0.0331 | 28.8934
17 | 1.403 | 0.05629 | 0.0318 | 24.9245
17.5 | 1.3669 | 0.06784 | 0.0273 | 20.1489
18 | 1.3334 | 0.08066 | 0.0206 | 16.5311
18.5 | 1.2774 | 0.09902 | 0.0089 | 12.9004
19 | 1.2249 | 0.11884 | -0.0042 | 10.3071
19.5 | 1.1054 | 0.15317 | -0.0269 | 7.2168
20 | 0.862 | 0.23504 | -0.0727 | 3.6675

## 79. Re 5M Mach 0.50 (1)
BIGFOIL.COM POLAR EXPORT
NACA65-113 a=0.6
NACA65-113 a=0.6 |  |  |  | Cl Max: | 1.125 | at alpha= | 20 | deg
JavaFoil+Calcfoil stall+Eppler ext transition |  |  |  | L/D Max: | 101.342 | at alpha= | 3 | deg
Re: | 5000000 |  |  | Cd Min: | 0.0047 | at alpha= | 0 | deg
Mach: | 0.5 |  |  | Cl=0 at alpha= | -0.69565 | deg
|  |  |  | @ Cl=0.1, Cd= | 0.0047034
|  |  |  | @ Cl=0.4, Cd= | 0.0049996
|  |  |  | @ Cl=0.6, Cd= | 0.0087662
alpha (deg) | Cl | Cd | Cm | Cl/Cd
-20 | -1.052 | 0.15973 | 0.009 | -6.588
-19.5 | -1.025 | 0.15623 | 0.008 | -6.561
-19 | -0.999 | 0.14921 | 0.008 | -6.693
-18.5 | -0.972 | 0.1444 | 0.007 | -6.731
-18 | -0.947 | 0.13853 | 0.007 | -6.836
-17.5 | -0.917 | 0.13328 | 0.006 | -6.882
-17 | -0.89 | 0.12897 | 0.006 | -6.902
-16.5 | -0.863 | 0.12459 | 0.005 | -6.929
-16 | -0.838 | 0.12511 | 0.005 | -6.697
-15.5 | -0.81 | 0.11788 | 0.004 | -6.874
-15 | -0.782 | 0.11246 | 0.004 | -6.95
-14.5 | -0.755 | 0.10672 | 0.003 | -7.073
-14 | -0.728 | 0.10553 | 0.003 | -6.899
-13.5 | -0.701 | 0.10185 | 0.003 | -6.884
-13 | -0.673 | 0.09762 | 0.002 | -6.897
-12.5 | -0.647 | 0.08726 | 0.002 | -7.41
-12 | -0.62 | 0.07813 | 0.001 | -7.935
-11.5 | -0.593 | 0.0732 | 0.001 | -8.106
-11 | -0.64 | 0.02752 | 0.001 | -23.261
-10.5 | -0.537 | 0.07404 | 0 | -7.255
-10 | -0.51 | 0.06644 | 0 | -7.681
-9.5 | -0.484 | 0.06055 | -0.001 | -7.996
-9 | -0.459 | 0.05463 | -0.001 | -8.401
-8.5 | -0.521 | 0.01306 | -0.003 | -39.922
-8 | -0.4 | 0.05567 | -0.002 | -7.19
-7.5 | -0.374 | 0.04806 | -0.002 | -7.785
-7 | -0.517 | 0.04582 | -0.003 | -11.275
-6.5 | -0.672 | 0.01069 | -0.006 | -62.841
-6 | -0.655 | 0.00997 | -0.007 | -65.76
-5.5 | -0.618 | 0.0096 | -0.008 | -64.417
-5 | -0.567 | 0.00898 | -0.009 | -63.2
-4.5 | -0.51 | 0.00858 | -0.01 | -59.426
-4 | -0.448 | 0.00816 | -0.011 | -54.878
-3.5 | -0.383 | 0.00787 | -0.012 | -48.709
-3 | -0.316 | 0.00758 | -0.013 | -41.733
-2.5 | -0.249 | 0.00734 | -0.013 | -33.864
-2 | -0.18 | 0.00482 | -0.014 | -37.373
-1.5 | -0.111 | 0.00478 | -0.015 | -23.289
-1 | -0.042 | 0.00474 | -0.016 | -8.916
-0.5 | 0.027 | 0.00471 | -0.017 | 5.744
0 | 0.096 | 0.0047 | -0.018 | 20.538
0.5 | 0.166 | 0.00476 | -0.019 | 34.852
1 | 0.235 | 0.00476 | -0.02 | 49.394
1.5 | 0.304 | 0.00484 | -0.02 | 62.921
2 | 0.373 | 0.00494 | -0.021 | 75.365
2.5 | 0.441 | 0.00509 | -0.022 | 86.512
3 | 0.508 | 0.00502 | -0.023 | 101.342
3.5 | 0.572 | 0.0086 | -0.024 | 66.605
4 | 0.636 | 0.00898 | -0.025 | 70.763
4.5 | 0.696 | 0.00938 | -0.026 | 74.168
5 | 0.751 | 0.00986 | -0.026 | 76.174
5.5 | 0.801 | 0.01044 | -0.027 | 76.737
6 | 0.841 | 0.01114 | -0.028 | 75.489
6.5 | 0.866 | 0.01187 | -0.029 | 72.98
7 | 0.863 | 0.01291 | -0.029 | 66.9
7.5 | 0.628 | 0.04886 | -0.015 | 12.847
8 | 0.476 | 0.05136 | -0.016 | 9.265
8.5 | 0.501 | 0.05766 | -0.015 | 8.689
9 | 0.639 | 0.01565 | -0.032 | 40.832
9.5 | 0.667 | 0.01718 | -0.033 | 38.833
10 | 0.585 | 0.06298 | -0.019 | 9.295
10.5 | 0.61 | 0.06963 | -0.018 | 8.76
11 | 0.635 | 0.08346 | -0.017 | 7.614
11.5 | 0.665 | 0.07334 | -0.02 | 9.067
12 | 0.691 | 0.07951 | -0.02 | 8.687
12.5 | 0.717 | 0.0862 | -0.02 | 8.32
13 | 0.743 | 0.09659 | -0.02 | 7.691
13.5 | 0.771 | 0.10294 | -0.021 | 7.485
14 | 0.797 | 0.10397 | -0.022 | 7.662
14.5 | 0.823 | 0.10738 | -0.022 | 7.663
15 | 0.85 | 0.11268 | -0.023 | 7.546
15.5 | 0.879 | 0.11958 | -0.025 | 7.352
16 | 0.903 | 0.12186 | -0.024 | 7.412
16.5 | 0.929 | 0.12783 | -0.025 | 7.271
17 | 0.956 | 0.13191 | -0.026 | 7.25
17.5 | 0.986 | 0.13702 | -0.028 | 7.199
18 | 1.01 | 0.14094 | -0.027 | 7.165
18.5 | 1.036 | 0.14467 | -0.028 | 7.16
19 | 1.062 | 0.14913 | -0.028 | 7.122
19.5 | 1.092 | 0.15261 | -0.03 | 7.155
20 | 1.125 | 0.15394 | -0.032 | 7.31

## 80. Re 5M Mach 0.50 (2)
BIGFOIL.COM POLAR EXPORT
NACA65-113 a=0.6
NACA65-113 a=0.6 |  |  |  | Cl Max: | 0.9945 | at alpha= | 8.5 | deg
XFOIL ncrit=9 |  |  |  | L/D Max: | 87.8953 | at alpha= | 6 | deg
Re: | 5000000 |  |  | Cd Min: | 0.26396 | at alpha= | -20 | deg
Mach: | 0.5 |  |  | Cl=0 at alpha= | -0.71053 | deg
|  |  |  | @ Cl=0.1, Cd= | 0.0038405
|  |  |  | @ Cl=0.4, Cd= | 0.0051975
|  |  |  | @ Cl=0.6, Cd= | 0.0077761
alpha (deg) | Cl | Cd | Cm | Cl/Cd
-20 | -0.8188 | 0.26396 | 0.0679 | -3.102
-19.5 | -0.7982 | 0.25477 | 0.0624 | -3.133
-19 | -0.7779 | 0.24546 | 0.0569 | -3.1692
-18.5 | -0.7589 | 0.23551 | 0.0513 | -3.2224
-18 | -0.7371 | 0.22763 | 0.0462 | -3.2381
-17.5 | -0.7163 | 0.21924 | 0.041 | -3.2672
-17 | -0.6972 | 0.20996 | 0.0356 | -3.3206
-16.5 | -0.6803 | 0.20008 | 0.0301 | -3.4001
-16 | -0.6655 | 0.18967 | 0.0244 | -3.5087
-15.5 | -0.646 | 0.18143 | 0.0194 | -3.5606
-15 | -0.6278 | 0.17275 | 0.0142 | -3.6342
-14.5 | -0.6136 | 0.16304 | 0.0088 | -3.7635
-14 | -0.6057 | 0.15139 | 0.0022 | -4.0009
-13.5 | -0.5953 | 0.14218 | -0.0028 | -4.1869
-13 | -0.5908 | 0.1315 | -0.0086 | -4.4928
-12.5 | -0.5878 | 0.12074 | -0.0148 | -4.8683
-12 | -0.5893 | 0.10951 | -0.0214 | -5.3812
-11.5 | -0.6009 | 0.09676 | -0.0292 | -6.2102
-11 | -0.6161 | 0.08383 | -0.0376 | -7.3494
-10.5 | -0.6388 | 0.06723 | -0.0499 | -9.5017
-10 | -0.6739 | 0.05377 | -0.0597 | -12.533
-9.5 | -0.7097 | 0.04391 | -0.064 | -16.1626
-9 | -0.7479 | 0.03586 | -0.0636 | -20.8561
-8.5 | -0.7871 | 0.02905 | -0.0583 | -27.0947
-8 | -0.8164 | 0.02382 | -0.0485 | -34.2737
-7.5 | -0.8127 | 0.01826 | -0.0411 | -44.5071
-7 | -0.7889 | 0.01328 | -0.0344 | -59.4051
-6.5 | -0.747 | 0.01084 | -0.0288 | -68.9114
-6 | -0.6929 | 0.00945 | -0.0247 | -73.3228
-5.5 | -0.6297 | 0.00871 | -0.0223 | -72.2962
-5 | -0.5638 | 0.00814 | -0.0207 | -69.2629
-4.5 | -0.4974 | 0.00767 | -0.0196 | -64.8501
-4 | -0.4299 | 0.00729 | -0.0189 | -58.9712
-3.5 | -0.3622 | 0.007 | -0.0186 | -51.7429
-3 | -0.2943 | 0.00673 | -0.0186 | -43.7296
-2.5 | -0.2272 | 0.00645 | -0.0186 | -35.2248
-2 | -0.1637 | 0.00577 | -0.0185 | -28.3709
-1.5 | -0.1029 | 0.00481 | -0.0183 | -21.3929
-1 | -0.0396 | 0.00402 | -0.0184 | -9.8507
-0.5 | 0.0288 | 0.00387 | -0.0191 | 7.4419
0 | 0.0984 | 0.00384 | -0.0201 | 25.625
0.5 | 0.1678 | 0.00386 | -0.0209 | 43.4715
1 | 0.2373 | 0.0039 | -0.0218 | 60.8462
1.5 | 0.3063 | 0.00402 | -0.0225 | 76.194
2 | 0.3701 | 0.00461 | -0.0225 | 80.282
2.5 | 0.4271 | 0.00573 | -0.0216 | 74.5375
3 | 0.4825 | 0.00683 | -0.0201 | 70.6442
3.5 | 0.5431 | 0.00746 | -0.0191 | 72.8016
4 | 0.6079 | 0.00782 | -0.0184 | 77.7366
5 | 0.736 | 0.00861 | -0.0159 | 85.482
5.5 | 0.7965 | 0.00917 | -0.0137 | 86.8593
6 | 0.8561 | 0.00974 | -0.011 | 87.8953
6.5 | 0.9107 | 0.01048 | -0.0071 | 86.8989
7 | 0.9463 | 0.01154 | 0 | 82.0017
7.5 | 0.9689 | 0.01316 | 0.0085 | 73.6246
8 | 0.9834 | 0.0158 | 0.017 | 62.2405
8.5 | 0.9945 | 0.01982 | 0.0246 | 50.1766
9 | 0.9915 | 0.02522 | 0.0316 | 39.314
9.5 | 0.9593 | 0.03246 | 0.0379 | 29.5533
10 | 0.9255 | 0.04088 | 0.0394 | 22.6394
10.5 | 0.8874 | 0.0505 | 0.0382 | 17.5723
11 | 0.8542 | 0.06127 | 0.0337 | 13.9416
11.5 | 0.8228 | 0.07433 | 0.0253 | 11.0696
12 | 0.7968 | 0.09021 | 0.0139 | 8.8327
12.5 | 0.7738 | 0.10721 | 0.0031 | 7.2176
13 | 0.7611 | 0.12106 | -0.0054 | 6.287
13.5 | 0.7531 | 0.13438 | -0.0135 | 5.6043

## 81. Re 6M Mach 0.00 (1)
BIGFOIL.COM POLAR EXPORT
NACA65-113 a=0.6
NACA65-113 a=0.6 |  |  |  | Cl Max: | 1.082 | at alpha= | 11.5 | deg
JavaFoil+Calcfoil stall+Eppler ext transition |  |  |  | L/D Max: | 98.5 | at alpha= | 6.5 | deg
Re: | 6000000 |  |  | Cd Min: | 0.00449 | at alpha= | -0.5 | deg
Mach: | 0 |  |  | Cl=0 at alpha= | -0.69167 | deg
|  |  |  | @ Cl=0.1, Cd= | 0.0045107
|  |  |  | @ Cl=0.4, Cd= | 0.0047966
|  |  |  | @ Cl=0.6, Cd= | 0.0076827
alpha (deg) | Cl | Cd | Cm | Cl/Cd
-16.5 | -0.695 | 0.12019 | 0.004 | -5.785
-16 | -0.715 | 0.11355 | 0.004 | -6.298
-15.5 | -0.735 | 0.10643 | 0.004 | -6.904
-15 | -0.755 | 0.09713 | 0.004 | -7.773
-14.5 | -0.772 | 0.09043 | 0.003 | -8.538
-14 | -0.792 | 0.08039 | 0.003 | -9.855
-13.5 | -0.885 | 0.0332 | 0.004 | -26.656
-13 | -0.893 | 0.03162 | 0.003 | -28.246
-12.5 | -0.953 | 0.01653 | 0.003 | -57.65
-12 | -0.963 | 0.01453 | 0.002 | -66.267
-11.5 | -0.964 | 0.01334 | 0.002 | -72.253
-11 | -0.958 | 0.01253 | 0.001 | -76.464
-10.5 | -0.947 | 0.01182 | 0 | -80.145
-10 | -0.93 | 0.01123 | -0.001 | -82.817
-9.5 | -0.907 | 0.01073 | -0.001 | -84.481
-9 | -0.878 | 0.01049 | -0.002 | -83.646
-8.5 | -0.841 | 0.00996 | -0.003 | -84.439
-8 | -0.801 | 0.0095 | -0.003 | -84.328
-7.5 | -0.758 | 0.00916 | -0.004 | -82.757
-7 | -0.712 | 0.0088 | -0.005 | -80.839
-6.5 | -0.663 | 0.00843 | -0.006 | -78.629
-6 | -0.612 | 0.00812 | -0.006 | -75.413
-5.5 | -0.559 | 0.00787 | -0.007 | -71.033
-5 | -0.505 | 0.00762 | -0.008 | -66.267
-4.5 | -0.449 | 0.00744 | -0.009 | -60.315
-4 | -0.392 | 0.00722 | -0.009 | -54.263
-3.5 | -0.334 | 0.00701 | -0.01 | -47.634
-3 | -0.275 | 0.00688 | -0.011 | -39.95
-2.5 | -0.216 | 0.0047 | -0.012 | -45.929
-2 | -0.156 | 0.00459 | -0.012 | -34.046
-1.5 | -0.097 | 0.00455 | -0.013 | -21.209
-1 | -0.037 | 0.00451 | -0.014 | -8.117
-0.5 | 0.023 | 0.00449 | -0.015 | 5.21
0 | 0.084 | 0.0045 | -0.015 | 18.548
0.5 | 0.144 | 0.00454 | -0.016 | 31.661
1 | 0.204 | 0.00453 | -0.017 | 44.944
1.5 | 0.264 | 0.0046 | -0.018 | 57.374
2 | 0.323 | 0.00468 | -0.018 | 68.997
2.5 | 0.382 | 0.00476 | -0.019 | 80.297
3 | 0.441 | 0.00488 | -0.02 | 90.365
3.5 | 0.499 | 0.00722 | -0.021 | 69.143
4 | 0.557 | 0.00746 | -0.021 | 74.66
4.5 | 0.613 | 0.00775 | -0.022 | 79.179
5 | 0.669 | 0.00797 | -0.023 | 83.933
5.5 | 0.723 | 0.00824 | -0.024 | 87.736
6 | 0.774 | 0.00809 | -0.024 | 95.785
6.5 | 0.824 | 0.00837 | -0.025 | 98.5
7 | 0.871 | 0.00957 | -0.026 | 91.107
7.5 | 0.915 | 0.00992 | -0.027 | 92.285
8 | 0.953 | 0.01037 | -0.027 | 91.963
8.5 | 0.987 | 0.01082 | -0.028 | 91.199
9 | 1.016 | 0.01125 | -0.029 | 90.289
9.5 | 1.04 | 0.0118 | -0.029 | 88.145
10 | 1.059 | 0.0124 | -0.03 | 85.391
10.5 | 1.072 | 0.01307 | -0.031 | 82.029
11 | 1.08 | 0.01381 | -0.031 | 78.166
11.5 | 1.082 | 0.01457 | -0.032 | 74.24
12 | 1.077 | 0.01583 | -0.032 | 68.055
12.5 | 1.069 | 0.01693 | -0.033 | 63.156
13 | 1.049 | 0.01954 | -0.033 | 53.695
13.5 | 1.031 | 0.02133 | -0.034 | 48.34
14 | 0.999 | 0.02596 | -0.034 | 38.499
14.5 | 0.856 | 0.08753 | -0.023 | 9.785
15 | 0.839 | 0.09087 | -0.024 | 9.236
15.5 | 0.81 | 0.10331 | -0.022 | 7.837
16 | 0.785 | 0.11185 | -0.021 | 7.016
16.5 | 0.76 | 0.11997 | -0.021 | 6.339

## 82. Re 6M Mach 0.00 (2)
BIGFOIL.COM POLAR EXPORT
NACA65-113 a=0.6
NACA65-113 a=0.6 |  |  |  | Cl Max: | 1.6406 | at alpha= | 20 | deg
XFOIL ncrit=9 |  |  |  | L/D Max: | 105.92 | at alpha= | 9 | deg
Re: | 6000000 |  |  | Cd Min: | 0.04963 | at alpha= | 20 | deg
Mach: | 0 |  |  | Cl=0 at alpha= | -0.70928 | deg
|  |  |  | @ Cl=0.1, Cd= | 0.00361
|  |  |  | @ Cl=0.4, Cd= | 0.0057131
|  |  |  | @ Cl=0.6, Cd= | 0.0072262
alpha (deg) | Cl | Cd | Cm | Cl/Cd
-20 | -1.5809 | 0.04363 | -0.0458 | -36.2342
-19.5 | -1.5821 | 0.0386 | -0.0462 | -40.987
-19 | -1.5815 | 0.03413 | -0.0458 | -46.3375
-18.5 | -1.5718 | 0.03077 | -0.0449 | -51.0822
-18 | -1.558 | 0.02796 | -0.0436 | -55.7225
-17.5 | -1.5442 | 0.02531 | -0.0417 | -61.0115
-17 | -1.5256 | 0.02318 | -0.0396 | -65.8154
-16.5 | -1.5017 | 0.02154 | -0.0376 | -69.7168
-16 | -1.4802 | 0.01988 | -0.0348 | -74.4567
-15.5 | -1.4546 | 0.01858 | -0.0321 | -78.2885
-15 | -1.4275 | 0.01747 | -0.0292 | -81.7115
-14.5 | -1.4005 | 0.01649 | -0.0257 | -84.9303
-14 | -1.3759 | 0.01578 | -0.0212 | -87.1926
-13.5 | -1.3452 | 0.0147 | -0.0179 | -91.5102
-13 | -1.3058 | 0.01387 | -0.0159 | -94.1456
-12.5 | -1.2625 | 0.01319 | -0.0145 | -95.7165
-12 | -1.2165 | 0.0126 | -0.0135 | -96.5476
-11.5 | -1.169 | 0.01205 | -0.0127 | -97.0124
-11 | -1.1206 | 0.01151 | -0.0121 | -97.3588
-10 | -1.0199 | 0.01058 | -0.0113 | -96.3989
-9.5 | -0.9702 | 0.00995 | -0.0107 | -97.5075
-9 | -0.9184 | 0.00949 | -0.0105 | -96.7756
-8.5 | -0.8655 | 0.0091 | -0.0105 | -95.1099
-8 | -0.8118 | 0.00875 | -0.0105 | -92.7771
-7.5 | -0.7575 | 0.00843 | -0.0107 | -89.8577
-7 | -0.7032 | 0.00807 | -0.0108 | -87.1375
-6.5 | -0.6486 | 0.00773 | -0.011 | -83.9069
-6 | -0.5931 | 0.00746 | -0.0113 | -79.504
-5.5 | -0.537 | 0.00723 | -0.0117 | -74.2739
-5 | -0.4812 | 0.00695 | -0.012 | -69.2374
-4.5 | -0.4247 | 0.00673 | -0.0125 | -63.1055
-4 | -0.368 | 0.00652 | -0.0129 | -56.4417
-3.5 | -0.3111 | 0.00633 | -0.0135 | -49.1469
-3 | -0.2543 | 0.0061 | -0.014 | -41.6885
-2.5 | -0.1982 | 0.00572 | -0.0144 | -34.6503
-2 | -0.143 | 0.0052 | -0.0148 | -27.5
-1 | -0.0332 | 0.00389 | -0.0156 | -8.5347
-0.5 | 0.0239 | 0.00362 | -0.0162 | 6.6022
0 | 0.0824 | 0.00361 | -0.017 | 22.8255
0.5 | 0.1408 | 0.00361 | -0.0177 | 39.0028
1 | 0.1993 | 0.00364 | -0.0185 | 54.7527
1.5 | 0.2565 | 0.00384 | -0.0191 | 66.7969
2 | 0.3099 | 0.00459 | -0.0193 | 67.5163
3 | 0.4166 | 0.00592 | -0.0195 | 70.3716
3.5 | 0.4702 | 0.00647 | -0.0196 | 72.6739
4 | 0.5247 | 0.00687 | -0.0198 | 76.3755
4.5 | 0.5801 | 0.00714 | -0.02 | 81.2465
5 | 0.6355 | 0.00738 | -0.0203 | 86.1111
5.5 | 0.6905 | 0.00763 | -0.0206 | 90.498
6 | 0.7451 | 0.0079 | -0.0207 | 94.3165
6.5 | 0.7988 | 0.00822 | -0.0208 | 97.1776
7 | 0.8526 | 0.0085 | -0.0208 | 100.3059
7.5 | 0.9053 | 0.00885 | -0.0207 | 102.2938
8 | 0.9567 | 0.00927 | -0.0204 | 103.2039
8.5 | 1.0084 | 0.00962 | -0.0201 | 104.8233
9 | 1.0592 | 0.01 | -0.0198 | 105.92
9.5 | 1.108 | 0.01047 | -0.0191 | 105.8262
10 | 1.1542 | 0.01109 | -0.0179 | 104.0757
10.5 | 1.2011 | 0.01153 | -0.0169 | 104.1717
11 | 1.2454 | 0.01203 | -0.0155 | 103.5245
11.5 | 1.2855 | 0.01252 | -0.0132 | 102.6757
12 | 1.3286 | 0.01311 | -0.0118 | 101.3425
12.5 | 1.3563 | 0.01391 | -0.0076 | 97.5054
13 | 1.3822 | 0.01493 | -0.0035 | 92.5787
13.5 | 1.4129 | 0.01585 | -0.0006 | 89.142
14 | 1.4419 | 0.01694 | 0.0023 | 85.1181
14.5 | 1.4712 | 0.01811 | 0.0049 | 81.2369
15 | 1.4987 | 0.01944 | 0.0074 | 77.0936
15.5 | 1.5248 | 0.02096 | 0.0097 | 72.7481
16 | 1.5487 | 0.02268 | 0.012 | 68.2848
16.5 | 1.5698 | 0.02469 | 0.0142 | 63.5804
17 | 1.5908 | 0.02682 | 0.0161 | 59.3139
17.5 | 1.6036 | 0.02967 | 0.0181 | 54.0479
18 | 1.6175 | 0.0326 | 0.0196 | 49.6166
18.5 | 1.6267 | 0.03613 | 0.0209 | 45.0235
19 | 1.6255 | 0.04092 | 0.0219 | 39.7239
19.5 | 1.6371 | 0.04473 | 0.022 | 36.5996
20 | 1.6406 | 0.04963 | 0.0216 | 33.0566

## 83. Re 6M Mach 0.10 (1)
BIGFOIL.COM POLAR EXPORT
NACA65-113 a=0.6
NACA65-113 a=0.6 |  |  |  | Cl Max: | 1.07 | at alpha= | 11 | deg
JavaFoil+Calcfoil stall+Eppler ext transition |  |  |  | L/D Max: | 98.067 | at alpha= | 6.5 | deg
Re: | 6000000 |  |  | Cd Min: | 0.00448 | at alpha= | -0.5 | deg
Mach: | 0.1 |  |  | Cl=0 at alpha= | -0.69672 | deg
|  |  |  | @ Cl=0.1, Cd= | 0.0045007
|  |  |  | @ Cl=0.4, Cd= | 0.0048073
|  |  |  | @ Cl=0.6, Cd= | 0.0076714
alpha (deg) | Cl | Cd | Cm | Cl/Cd
-16.5 | -0.651 | 0.12628 | 0.004 | -5.156
-16 | -0.675 | 0.11641 | 0.004 | -5.798
-15.5 | -0.697 | 0.1094 | 0.004 | -6.375
-15 | -0.718 | 0.10404 | 0.003 | -6.903
-14.5 | -0.74 | 0.09388 | 0.003 | -7.886
-14 | -0.759 | 0.08753 | 0.003 | -8.667
-13.5 | -0.782 | 0.07555 | 0.003 | -10.357
-13 | -0.868 | 0.03375 | 0.003 | -25.727
-12.5 | -0.929 | 0.01786 | 0.003 | -51.999
-12 | -0.946 | 0.0151 | 0.002 | -62.637
-11.5 | -0.951 | 0.01372 | 0.002 | -69.311
-11 | -0.95 | 0.01275 | 0.001 | -74.485
-10.5 | -0.941 | 0.012 | 0 | -78.406
-10 | -0.926 | 0.01136 | -0.001 | -81.532
-9.5 | -0.904 | 0.01084 | -0.001 | -83.392
-9 | -0.876 | 0.00993 | -0.002 | -88.221
-8.5 | -0.842 | 0.01001 | -0.003 | -84.058
-8 | -0.802 | 0.00961 | -0.003 | -83.441
-7.5 | -0.76 | 0.00929 | -0.004 | -81.772
-7 | -0.714 | 0.00883 | -0.005 | -80.804
-6.5 | -0.665 | 0.00852 | -0.006 | -78.098
-6 | -0.615 | 0.0082 | -0.006 | -74.972
-5.5 | -0.562 | 0.00793 | -0.007 | -70.805
-5 | -0.507 | 0.00767 | -0.008 | -66.084
-4.5 | -0.451 | 0.00744 | -0.009 | -60.644
-4 | -0.394 | 0.00722 | -0.009 | -54.536
-3.5 | -0.336 | 0.00706 | -0.01 | -47.489
-3 | -0.276 | 0.00687 | -0.011 | -40.246
-2.5 | -0.217 | 0.00469 | -0.012 | -46.267
-2 | -0.157 | 0.00462 | -0.012 | -34.018
-1.5 | -0.097 | 0.00454 | -0.013 | -21.359
-1 | -0.037 | 0.0045 | -0.014 | -8.174
-0.5 | 0.024 | 0.00448 | -0.015 | 5.251
0 | 0.084 | 0.00449 | -0.016 | 18.698
0.5 | 0.144 | 0.00453 | -0.016 | 31.879
1 | 0.205 | 0.00454 | -0.017 | 45.106
1.5 | 0.265 | 0.00462 | -0.018 | 57.425
2 | 0.325 | 0.00469 | -0.019 | 69.258
2.5 | 0.384 | 0.00477 | -0.019 | 80.594
3 | 0.444 | 0.00491 | -0.02 | 90.376
3.5 | 0.502 | 0.00729 | -0.021 | 68.841
4 | 0.56 | 0.0075 | -0.022 | 74.623
4.5 | 0.616 | 0.00774 | -0.022 | 79.639
5 | 0.672 | 0.00798 | -0.023 | 84.143
5.5 | 0.726 | 0.00823 | -0.024 | 88.187
6 | 0.778 | 0.00812 | -0.025 | 95.755
6.5 | 0.827 | 0.00844 | -0.025 | 98.067
7 | 0.874 | 0.00963 | -0.026 | 90.815
7.5 | 0.918 | 0.00998 | -0.027 | 91.977
8 | 0.955 | 0.01044 | -0.027 | 91.483
8.5 | 0.988 | 0.01092 | -0.028 | 90.435
9 | 1.016 | 0.01137 | -0.029 | 89.278
9.5 | 1.038 | 0.01194 | -0.029 | 86.936
10 | 1.054 | 0.01255 | -0.03 | 84.045
10.5 | 1.065 | 0.01324 | -0.031 | 80.417
11 | 1.07 | 0.01407 | -0.031 | 76.03
11.5 | 1.069 | 0.01483 | -0.032 | 72.125
12 | 1.061 | 0.0162 | -0.032 | 65.467
12.5 | 1.048 | 0.01743 | -0.033 | 60.139
13 | 1.019 | 0.02109 | -0.033 | 48.345
13.5 | 0.995 | 0.02361 | -0.033 | 42.151
14 | 0.881 | 0.06204 | -0.028 | 14.2
14.5 | 0.818 | 0.09347 | -0.022 | 8.756
15 | 0.794 | 0.10036 | -0.021 | 7.914
15.5 | 0.769 | 0.10683 | -0.021 | 7.194
16 | 0.741 | 0.11471 | -0.02 | 6.46

## 84. Re 6M Mach 0.10 (2)
BIGFOIL.COM POLAR EXPORT
NACA65-113 a=0.6
NACA65-113 a=0.6 |  |  |  | Cl Max: | 1.6157 | at alpha= | 19.5 | deg
XFOIL ncrit=9 |  |  |  | L/D Max: | 105.361 | at alpha= | 9 | deg
Re: | 6000000 |  |  | Cd Min: | 0.05547 | at alpha= | 20 | deg
Mach: | 0.1 |  |  | Cl=0 at alpha= | -0.70906 | deg
|  |  |  | @ Cl=0.1, Cd= | 0.0036129
|  |  |  | @ Cl=0.4, Cd= | 0.0056977
|  |  |  | @ Cl=0.6, Cd= | 0.0072346
alpha (deg) | Cl | Cd | Cm | Cl/Cd
-20 | -1.5304 | 0.05223 | -0.0466 | -29.3012
-19.5 | -1.546 | 0.04484 | -0.0485 | -34.4781
-19 | -1.5539 | 0.03893 | -0.0491 | -39.9152
-18.5 | -1.5519 | 0.03448 | -0.0487 | -45.0087
-18 | -1.5415 | 0.03106 | -0.0477 | -49.6297
-17.5 | -1.5329 | 0.02772 | -0.046 | -55.2994
-17 | -1.5178 | 0.0251 | -0.044 | -60.4701
-16.5 | -1.4965 | 0.0231 | -0.0419 | -64.7835
-16 | -1.4762 | 0.02118 | -0.0392 | -69.6978
-15.5 | -1.4531 | 0.01957 | -0.0363 | -74.2514
-15 | -1.4266 | 0.01828 | -0.0333 | -78.0416
-14 | -1.3743 | 0.01624 | -0.0256 | -84.6244
-13.5 | -1.3462 | 0.01546 | -0.0214 | -87.0763
-13 | -1.3118 | 0.01431 | -0.0185 | -91.6702
-12.5 | -1.2695 | 0.01353 | -0.0167 | -93.8285
-12 | -1.2239 | 0.01288 | -0.0154 | -95.0233
-11.5 | -1.1763 | 0.0123 | -0.0143 | -95.6341
-11 | -1.1279 | 0.01171 | -0.0134 | -96.3194
-10.5 | -1.0778 | 0.0112 | -0.0128 | -96.2321
-10 | -1.0267 | 0.01072 | -0.0123 | -95.7743
-9.5 | -0.9761 | 0.01012 | -0.0117 | -96.4526
-9 | -0.9245 | 0.00959 | -0.0113 | -96.4025
-8 | -0.8171 | 0.00881 | -0.0111 | -92.7469
-7.5 | -0.7623 | 0.00849 | -0.0111 | -89.788
-7 | -0.7074 | 0.00815 | -0.0112 | -86.7975
-6.5 | -0.6526 | 0.00776 | -0.0113 | -84.0979
-6 | -0.5967 | 0.00749 | -0.0116 | -79.6662
-5.5 | -0.5403 | 0.00725 | -0.0119 | -74.5241
-5 | -0.4841 | 0.00698 | -0.0122 | -69.3553
-4.5 | -0.4272 | 0.00675 | -0.0126 | -63.2889
-4 | -0.3701 | 0.00654 | -0.0131 | -56.5902
-3.5 | -0.3128 | 0.00634 | -0.0136 | -49.3375
-3 | -0.2557 | 0.00611 | -0.0141 | -41.8494
-2.5 | -0.1992 | 0.00574 | -0.0145 | -34.7038
-2 | -0.1436 | 0.00522 | -0.0149 | -27.5096
-1.5 | -0.0885 | 0.00457 | -0.0153 | -19.3654
-1 | -0.0334 | 0.0039 | -0.0157 | -8.5641
-0.5 | 0.024 | 0.00362 | -0.0163 | 6.6298
0 | 0.0829 | 0.00361 | -0.0171 | 22.964
0.5 | 0.1417 | 0.00362 | -0.0178 | 39.1436
1 | 0.2005 | 0.00364 | -0.0186 | 55.0824
1.5 | 0.2581 | 0.00384 | -0.0192 | 67.2135
2 | 0.3117 | 0.0046 | -0.0194 | 67.7609
2.5 | 0.3659 | 0.00524 | -0.0196 | 69.8282
3 | 0.4188 | 0.00595 | -0.0196 | 70.3866
3.5 | 0.4728 | 0.00649 | -0.0196 | 72.8505
4 | 0.5276 | 0.0069 | -0.0198 | 76.4638
4.5 | 0.5834 | 0.00716 | -0.02 | 81.4804
5 | 0.639 | 0.00741 | -0.0203 | 86.2348
5.5 | 0.6945 | 0.00766 | -0.0205 | 90.6658
6 | 0.7493 | 0.00794 | -0.0206 | 94.3703
6.5 | 0.8035 | 0.00826 | -0.0206 | 97.276
7 | 0.8576 | 0.00855 | -0.0206 | 100.3041
7.5 | 0.9105 | 0.00892 | -0.0204 | 102.074
8 | 0.9623 | 0.00934 | -0.02 | 103.03
8.5 | 1.0143 | 0.0097 | -0.0196 | 104.567
9 | 1.0652 | 0.01011 | -0.0191 | 105.361
9.5 | 1.1139 | 0.01062 | -0.0182 | 104.887
10 | 1.1605 | 0.01121 | -0.0169 | 103.5236
10.5 | 1.2073 | 0.01169 | -0.0157 | 103.2763
11 | 1.2513 | 0.01221 | -0.014 | 102.4816
11.5 | 1.2896 | 0.01274 | -0.0112 | 101.2245
12 | 1.3292 | 0.01339 | -0.0089 | 99.2681
12.5 | 1.3541 | 0.01437 | -0.0042 | 94.231
13 | 1.3823 | 0.01542 | -0.0005 | 89.6433
13.5 | 1.4145 | 0.01635 | 0.0023 | 86.5138
14 | 1.4436 | 0.01755 | 0.0052 | 82.2564
14.5 | 1.4721 | 0.01887 | 0.0079 | 78.0127
15 | 1.4991 | 0.02035 | 0.0105 | 73.6658
15.5 | 1.5238 | 0.02207 | 0.013 | 69.044
16 | 1.5462 | 0.02404 | 0.0154 | 64.3178
16.5 | 1.5649 | 0.02639 | 0.0177 | 59.299
17 | 1.5842 | 0.0288 | 0.0196 | 55.0069
17.5 | 1.5912 | 0.03235 | 0.0217 | 49.187
18 | 1.6006 | 0.03594 | 0.0232 | 44.5353
18.5 | 1.6077 | 0.04 | 0.0241 | 40.1925
19 | 1.6082 | 0.04505 | 0.0244 | 35.6981
19.5 | 1.6157 | 0.04964 | 0.0241 | 32.5483
20 | 1.6154 | 0.05547 | 0.0231 | 29.122

## 85. Re 6M Mach 0.25 (1)
BIGFOIL.COM POLAR EXPORT
NACA65-113 a=0.6
NACA65-113 a=0.6 |  |  |  | Cl Max: | 1.015 | at alpha= | 10 | deg
JavaFoil+Calcfoil stall+Eppler ext transition |  |  |  | L/D Max: | 100.372 | at alpha= | 6 | deg
Re: | 6000000 |  |  | Cd Min: | 0.00449 | at alpha= | -0.5 | deg
Mach: | 0.25 |  |  | Cl=0 at alpha= | -0.69355 | deg
|  |  |  | @ Cl=0.1, Cd= | 0.0045113
|  |  |  | @ Cl=0.4, Cd= | 0.0048307
|  |  |  | @ Cl=0.6, Cd= | 0.11168
alpha (deg) | Cl | Cd | Cm | Cl/Cd
-15 | -0.423 | 0.11457 | 0.003 | -3.69
-14.5 | -0.479 | 0.10635 | 0.003 | -4.507
-14 | -0.531 | 0.10194 | 0.002 | -5.21
-13.5 | -0.578 | 0.09467 | 0.002 | -6.109
-13 | -0.621 | 0.08738 | 0.002 | -7.101
-12.5 | -0.657 | 0.08127 | 0.002 | -8.08
-12 | -0.687 | 0.07638 | 0.001 | -8.989
-11.5 | -0.715 | 0.06702 | 0.001 | -10.671
-11 | -0.749 | 0.05268 | 0.001 | -14.223
-10.5 | -0.884 | 0.01337 | 0 | -66.126
-10 | -0.889 | 0.01233 | -0.001 | -72.116
-9.5 | -0.883 | 0.01149 | -0.001 | -76.846
-9 | -0.863 | 0.01096 | -0.002 | -78.749
-8.5 | -0.838 | 0.00946 | -0.003 | -88.519
-8 | -0.806 | 0.01018 | -0.004 | -79.155
-7.5 | -0.767 | 0.00966 | -0.004 | -79.438
-7 | -0.724 | 0.00922 | -0.005 | -78.588
-6.5 | -0.678 | 0.00879 | -0.006 | -77.1
-6 | -0.627 | 0.00839 | -0.007 | -74.823
-5.5 | -0.575 | 0.0081 | -0.007 | -70.943
-5 | -0.519 | 0.00783 | -0.008 | -66.33
-4.5 | -0.463 | 0.00756 | -0.009 | -61.178
-4 | -0.404 | 0.00739 | -0.01 | -54.711
-3.5 | -0.344 | 0.00713 | -0.01 | -48.287
-3 | -0.284 | 0.00696 | -0.011 | -40.8
-2.5 | -0.223 | 0.00472 | -0.012 | -47.247
-2 | -0.161 | 0.00464 | -0.013 | -34.757
-1.5 | -0.1 | 0.00456 | -0.014 | -21.859
-1 | -0.038 | 0.00452 | -0.014 | -8.368
-0.5 | 0.024 | 0.00449 | -0.015 | 5.383
0 | 0.086 | 0.0045 | -0.016 | 19.172
0.5 | 0.148 | 0.00455 | -0.017 | 32.617
1 | 0.21 | 0.00457 | -0.018 | 46.042
1.5 | 0.272 | 0.00463 | -0.018 | 58.817
2 | 0.333 | 0.00472 | -0.019 | 70.701
2.5 | 0.395 | 0.00482 | -0.02 | 81.918
3 | 0.456 | 0.00495 | -0.021 | 92.061
3.5 | 0.515 | 0.0074 | -0.021 | 69.677
4 | 0.574 | 0.00763 | -0.022 | 75.268
4.5 | 0.632 | 0.00794 | -0.023 | 79.569
5 | 0.688 | 0.00777 | -0.024 | 88.596
5.5 | 0.742 | 0.00807 | -0.024 | 91.942
6 | 0.794 | 0.00791 | -0.025 | 100.372
6.5 | 0.843 | 0.00956 | -0.026 | 88.193
7 | 0.888 | 0.01001 | -0.027 | 88.708
7.5 | 0.928 | 0.01043 | -0.027 | 88.973
8 | 0.961 | 0.01097 | -0.028 | 87.586
8.5 | 0.986 | 0.01152 | -0.029 | 85.628
9 | 1.004 | 0.0121 | -0.029 | 83.011
9.5 | 1.014 | 0.01288 | -0.03 | 78.73
10 | 1.015 | 0.01356 | -0.031 | 74.831
10.5 | 1.006 | 0.01445 | -0.031 | 69.638
11 | 0.987 | 0.01565 | -0.032 | 63.088
11.5 | 0.954 | 0.01769 | -0.032 | 53.932
12 | 0.777 | 0.07341 | -0.02 | 10.582
12.5 | 0.738 | 0.08107 | -0.019 | 9.104
13 | 0.695 | 0.08798 | -0.018 | 7.899
13.5 | 0.646 | 0.0972 | -0.017 | 6.649
14 | 0.594 | 0.10261 | -0.018 | 5.786
14.5 | 0.537 | 0.10569 | -0.018 | 5.078
15 | 0.475 | 0.11168 | -0.019 | 4.254

## 86. Re 6M Mach 0.25 (2)
BIGFOIL.COM POLAR EXPORT
NACA65-113 a=0.6
NACA65-113 a=0.6 |  |  |  | Cl Max: | 1.471 | at alpha= | 15.5 | deg
XFOIL ncrit=9 |  |  |  | L/D Max: | 102.39 | at alpha= | 8.5 | deg
Re: | 6000000 |  |  | Cd Min: | 0.22947 | at alpha= | -20 | deg
Mach: | 0.25 |  |  | Cl=0 at alpha= | -0.71044 | deg
|  |  |  | @ Cl=0.1, Cd= | 0.0036223
|  |  |  | @ Cl=0.4, Cd= | 0.0056793
|  |  |  | @ Cl=0.6, Cd= | 0.0072637
alpha (deg) | Cl | Cd | Cm | Cl/Cd
-20 | -0.7707 | 0.22947 | 0.0522 | -3.3586
-19.5 | -0.7557 | 0.2219 | 0.0473 | -3.4056
-19 | -0.741 | 0.21413 | 0.0425 | -3.4605
-18.5 | -0.7488 | 0.19774 | 0.0347 | -3.7868
-18 | -1.0998 | 0.10551 | -0.0212 | -10.4237
-17.5 | -1.2327 | 0.07193 | -0.0451 | -17.1375
-17 | -1.2641 | 0.05961 | -0.0526 | -21.2062
-16.5 | -1.3055 | 0.04811 | -0.0578 | -27.1357
-16 | -1.3211 | 0.04087 | -0.0593 | -32.3244
-15.5 | -1.3414 | 0.03406 | -0.0589 | -39.3834
-15 | -1.34 | 0.02965 | -0.057 | -45.1939
-14.5 | -1.3369 | 0.02579 | -0.0539 | -51.8379
-13.5 | -1.3072 | 0.02047 | -0.0462 | -63.8593
-13 | -1.2936 | 0.01847 | -0.0403 | -70.0379
-12.5 | -1.2738 | 0.01695 | -0.0342 | -75.1504
-12 | -1.2507 | 0.0153 | -0.0283 | -81.7451
-11.5 | -1.2087 | 0.01419 | -0.0252 | -85.1797
-11 | -1.1623 | 0.01325 | -0.0226 | -87.7208
-10.5 | -1.1125 | 0.01247 | -0.0206 | -89.2141
-10 | -1.0612 | 0.01175 | -0.0189 | -90.3149
-9.5 | -1.0083 | 0.01109 | -0.0175 | -90.9197
-9 | -0.955 | 0.01043 | -0.0163 | -91.5628
-8.5 | -0.902 | 0.00971 | -0.015 | -92.8939
-8 | -0.8459 | 0.00924 | -0.0144 | -91.5476
-7.5 | -0.7891 | 0.00882 | -0.0139 | -89.4671
-7 | -0.7318 | 0.00845 | -0.0136 | -86.6036
-6.5 | -0.6746 | 0.00802 | -0.0133 | -84.1147
-6 | -0.6168 | 0.00767 | -0.0132 | -80.4172
-5.5 | -0.5583 | 0.00739 | -0.0133 | -75.548
-5 | -0.4996 | 0.00712 | -0.0134 | -70.1685
-4.5 | -0.4409 | 0.00684 | -0.0136 | -64.4591
-4 | -0.3816 | 0.00664 | -0.014 | -57.4699
-3.5 | -0.3224 | 0.00641 | -0.0144 | -50.2964
-3 | -0.2631 | 0.0062 | -0.0148 | -42.4355
-2.5 | -0.2047 | 0.00584 | -0.0152 | -35.0514
-2 | -0.1475 | 0.00532 | -0.0155 | -27.7256
-1.5 | -0.0909 | 0.00463 | -0.0158 | -19.6328
-1 | -0.0344 | 0.00393 | -0.0162 | -8.7532
-0.5 | 0.025 | 0.00364 | -0.0168 | 6.8681
0 | 0.0857 | 0.00362 | -0.0176 | 23.674
0.5 | 0.1465 | 0.00363 | -0.0184 | 40.3581
1 | 0.2072 | 0.00366 | -0.0192 | 56.612
1.5 | 0.2668 | 0.00385 | -0.0198 | 69.2987
2 | 0.3218 | 0.00465 | -0.0199 | 69.2043
3 | 0.4312 | 0.00609 | -0.0198 | 70.8046
4 | 0.5436 | 0.00701 | -0.0198 | 77.5464
4.5 | 0.6014 | 0.00727 | -0.02 | 82.7235
5 | 0.6587 | 0.00757 | -0.02 | 87.0145
5.5 | 0.7162 | 0.00783 | -0.02 | 91.4687
6 | 0.7723 | 0.0082 | -0.0197 | 94.1829
6.5 | 0.829 | 0.00849 | -0.0194 | 97.6443
7 | 0.8845 | 0.00886 | -0.019 | 99.8307
7.5 | 0.9382 | 0.00934 | -0.0181 | 100.4497
8 | 0.9926 | 0.00974 | -0.0173 | 101.9097
8.5 | 1.0454 | 0.01021 | -0.0161 | 102.3898
9 | 1.0951 | 0.01083 | -0.0144 | 101.1173
9.5 | 1.1435 | 0.01146 | -0.0125 | 99.7818
10 | 1.1904 | 0.01208 | -0.0102 | 98.543
10.5 | 1.2338 | 0.01273 | -0.0072 | 96.9207
11 | 1.263 | 0.01339 | -0.0017 | 94.3241
11.5 | 1.2947 | 0.01442 | 0.0027 | 89.785
12 | 1.3237 | 0.01575 | 0.0072 | 84.0444
12.5 | 1.3534 | 0.01719 | 0.0111 | 78.7318
13 | 1.3826 | 0.01877 | 0.0149 | 73.6601
13.5 | 1.4091 | 0.02066 | 0.0185 | 68.2043
14 | 1.4324 | 0.02287 | 0.022 | 62.6323
14.5 | 1.4533 | 0.0254 | 0.0252 | 57.2165
15 | 1.4652 | 0.02875 | 0.0285 | 50.9635
15.5 | 1.471 | 0.03282 | 0.0312 | 44.8202
16 | 1.4561 | 0.03898 | 0.0334 | 37.3551
16.5 | 1.4489 | 0.0451 | 0.034 | 32.1264
17 | 1.4304 | 0.05306 | 0.0331 | 26.9582
17.5 | 1.393 | 0.06428 | 0.0293 | 21.6708
18 | 1.3646 | 0.07587 | 0.0238 | 17.986
18.5 | 1.3542 | 0.0859 | 0.0183 | 15.7648
19 | 1.2673 | 0.11049 | 0.0018 | 11.4698
19.5 | 1.1517 | 0.14351 | -0.0204 | 8.0252
20 | 1.0565 | 0.17402 | -0.0408 | 6.0711

## 87. Re 6M Mach 0.50 (1)
BIGFOIL.COM POLAR EXPORT
NACA65-113 a=0.6
NACA65-113 a=0.6 |  |  |  | Cl Max: | 1.129 | at alpha= | 20 | deg
JavaFoil+Calcfoil stall+Eppler ext transition |  |  |  | L/D Max: | 94.564 | at alpha= | 3 | deg
Re: | 6000000 |  |  | Cd Min: | 0.00461 | at alpha= | -0.5 | deg
Mach: | 0.5 |  |  | Cl=0 at alpha= | -0.69565 | deg
|  |  |  | @ Cl=0.1, Cd= | 0.0046606
|  |  |  | @ Cl=0.4, Cd= | 0.0049676
|  |  |  | @ Cl=0.6, Cd= | 0.0081486
alpha (deg) | Cl | Cd | Cm | Cl/Cd
-20 | -1.055 | 0.15481 | 0.009 | -6.814
-19.5 | -1.026 | 0.14959 | 0.008 | -6.856
-19 | -0.999 | 0.1463 | 0.008 | -6.827
-18.5 | -0.972 | 0.14171 | 0.007 | -6.86
-18 | -0.949 | 0.13641 | 0.007 | -6.956
-17.5 | -0.918 | 0.13185 | 0.006 | -6.966
-17 | -0.891 | 0.12844 | 0.006 | -6.933
-16.5 | -0.864 | 0.1221 | 0.005 | -7.074
-16 | -0.839 | 0.12372 | 0.005 | -6.778
-15.5 | -0.811 | 0.11492 | 0.004 | -7.056
-15 | -0.782 | 0.1093 | 0.004 | -7.155
-14.5 | -0.755 | 0.10081 | 0.003 | -7.492
-14 | -0.729 | 0.09479 | 0.003 | -7.686
-13.5 | -0.701 | 0.09935 | 0.003 | -7.059
-13 | -0.674 | 0.09509 | 0.002 | -7.086
-12.5 | -0.647 | 0.0852 | 0.002 | -7.597
-12 | -0.622 | 0.07654 | 0.001 | -8.131
-11.5 | -0.601 | 0.06739 | 0.001 | -8.916
-11 | -0.674 | 0.01737 | 0.001 | -38.781
-10.5 | -0.537 | 0.07329 | 0 | -7.331
-10 | -0.511 | 0.06536 | 0 | -7.816
-9.5 | -0.485 | 0.05946 | -0.001 | -8.157
-9 | -0.541 | 0.01588 | -0.002 | -34.051
-8.5 | -0.523 | 0.01261 | -0.003 | -41.44
-8 | -0.4 | 0.05582 | -0.002 | -7.172
-7.5 | -0.375 | 0.04718 | -0.002 | -7.946
-7 | -0.518 | 0.04474 | -0.003 | -11.569
-6.5 | -0.673 | 0.01035 | -0.006 | -64.998
-6 | -0.656 | 0.00923 | -0.007 | -71.111
-5.5 | -0.618 | 0.00933 | -0.008 | -66.265
-5 | -0.567 | 0.00873 | -0.009 | -65.029
-4.5 | -0.51 | 0.0083 | -0.01 | -61.464
-4 | -0.448 | 0.00797 | -0.011 | -56.236
-3.5 | -0.383 | 0.00766 | -0.012 | -50.026
-3 | -0.316 | 0.0074 | -0.013 | -42.745
-2.5 | -0.249 | 0.00718 | -0.013 | -34.638
-2 | -0.18 | 0.00476 | -0.014 | -37.86
-1.5 | -0.111 | 0.0047 | -0.015 | -23.683
-1 | -0.042 | 0.00465 | -0.016 | -9.084
-0.5 | 0.027 | 0.00461 | -0.017 | 5.869
0 | 0.096 | 0.00466 | -0.018 | 20.705
0.5 | 0.166 | 0.00467 | -0.019 | 35.483
1 | 0.235 | 0.00471 | -0.02 | 49.88
1.5 | 0.304 | 0.00479 | -0.02 | 63.541
2 | 0.373 | 0.00492 | -0.021 | 75.697
2.5 | 0.441 | 0.00504 | -0.022 | 87.506
3 | 0.508 | 0.00537 | -0.023 | 94.564
3.5 | 0.573 | 0.00772 | -0.024 | 74.216
4 | 0.636 | 0.00872 | -0.025 | 72.965
4.5 | 0.696 | 0.00913 | -0.026 | 76.27
5 | 0.752 | 0.00957 | -0.026 | 78.624
5.5 | 0.802 | 0.0101 | -0.027 | 79.354
6 | 0.842 | 0.01078 | -0.028 | 78.073
6.5 | 0.867 | 0.01152 | -0.029 | 75.285
7 | 0.865 | 0.0125 | -0.03 | 69.137
7.5 | 0.628 | 0.04846 | -0.015 | 12.964
8 | 0.477 | 0.05029 | -0.017 | 9.484
8.5 | 0.501 | 0.05682 | -0.015 | 8.822
9 | 0.64 | 0.01521 | -0.033 | 42.084
9.5 | 0.669 | 0.01659 | -0.033 | 40.338
10 | 0.675 | 0.02319 | -0.032 | 29.129
10.5 | 0.611 | 0.06839 | -0.019 | 8.934
11 | 0.636 | 0.08076 | -0.018 | 7.87
11.5 | 0.772 | 0.02506 | -0.035 | 30.789
12 | 0.695 | 0.07671 | -0.022 | 9.058
12.5 | 0.719 | 0.08364 | -0.021 | 8.602
13 | 0.744 | 0.09498 | -0.021 | 7.83
13.5 | 0.771 | 0.10188 | -0.022 | 7.567
14 | 0.797 | 0.09606 | -0.022 | 8.299
14.5 | 0.823 | 0.10325 | -0.022 | 7.974
15 | 0.851 | 0.11181 | -0.024 | 7.613
15.5 | 0.88 | 0.11734 | -0.025 | 7.502
16 | 0.904 | 0.11939 | -0.024 | 7.568
16.5 | 0.93 | 0.12507 | -0.025 | 7.434
17 | 0.958 | 0.13053 | -0.026 | 7.338
17.5 | 0.988 | 0.13369 | -0.028 | 7.392
18 | 1.01 | 0.13742 | -0.027 | 7.35
18.5 | 1.036 | 0.14143 | -0.028 | 7.327
19 | 1.064 | 0.1464 | -0.029 | 7.271
19.5 | 1.095 | 0.14963 | -0.031 | 7.317
20 | 1.129 | 0.14936 | -0.033 | 7.56

## 88. Re 6M Mach 0.50 (2)
BIGFOIL.COM POLAR EXPORT
NACA65-113 a=0.6
NACA65-113 a=0.6 |  |  |  | Cl Max: | 1.0127 | at alpha= | 8.5 | deg
XFOIL ncrit=9 |  |  |  | L/D Max: | 92.4706 | at alpha= | 6 | deg
Re: | 6000000 |  |  | Cd Min: | 0.13054 | at alpha= | 13.5 | deg
Mach: | 0.5 |  |  | Cl=0 at alpha= | -0.7145 | deg
|  |  |  | @ Cl=0.1, Cd= | 0.00371
|  |  |  | @ Cl=0.4, Cd= | 0.0053946
|  |  |  | @ Cl=0.6, Cd= | 0.0075148
alpha (deg) | Cl | Cd | Cm | Cl/Cd
-13 | -0.6022 | 0.12893 | -0.0099 | -4.6708
-12.5 | -0.6007 | 0.11795 | -0.0164 | -5.0928
-12 | -0.6037 | 0.10653 | -0.0233 | -5.6669
-11 | -0.628 | 0.08146 | -0.0394 | -7.7093
-10.5 | -0.6492 | 0.06519 | -0.0517 | -9.9586
-10 | -0.6823 | 0.05265 | -0.0606 | -12.9592
-9.5 | -0.7191 | 0.04298 | -0.0645 | -16.731
-9 | -0.7549 | 0.03536 | -0.0637 | -21.349
-8.5 | -0.7939 | 0.02875 | -0.058 | -27.6139
-8 | -0.8299 | 0.02286 | -0.0475 | -36.3036
-7.5 | -0.8289 | 0.01675 | -0.0397 | -49.4866
-7 | -0.8002 | 0.01246 | -0.0332 | -64.2215
-6.5 | -0.7562 | 0.01023 | -0.0276 | -73.9198
-6 | -0.6972 | 0.00916 | -0.0242 | -76.1135
-5.5 | -0.6348 | 0.00829 | -0.0216 | -76.5742
-4.5 | -0.4997 | 0.00742 | -0.0192 | -67.345
-3.5 | -0.3638 | 0.00678 | -0.0184 | -53.6578
-3 | -0.296 | 0.00652 | -0.0183 | -45.3988
-2.5 | -0.2282 | 0.00625 | -0.0185 | -36.512
-2 | -0.1633 | 0.00574 | -0.0185 | -28.4495
-1.5 | -0.101 | 0.00489 | -0.0184 | -20.6544
-1 | -0.0386 | 0.00402 | -0.0185 | -9.602
-0.5 | 0.029 | 0.00374 | -0.0192 | 7.754
0 | 0.0985 | 0.00371 | -0.0201 | 26.5499
0.5 | 0.168 | 0.00371 | -0.021 | 45.283
1 | 0.2377 | 0.00376 | -0.0219 | 63.2181
1.5 | 0.3061 | 0.00393 | -0.0226 | 77.888
2 | 0.3665 | 0.00486 | -0.0221 | 75.4115
2.5 | 0.4254 | 0.0058 | -0.0214 | 73.3448
3 | 0.483 | 0.00674 | -0.0202 | 71.6617
3.5 | 0.5458 | 0.00725 | -0.0195 | 75.2828
4 | 0.6113 | 0.00757 | -0.0189 | 80.753
4.5 | 0.6762 | 0.00794 | -0.0179 | 85.1637
5 | 0.7409 | 0.00832 | -0.0167 | 89.0505
5.5 | 0.8034 | 0.00882 | -0.0147 | 91.0884
6 | 0.8646 | 0.00935 | -0.0122 | 92.4706
6.5 | 0.9212 | 0.01005 | -0.0085 | 91.6617
7 | 0.9664 | 0.01104 | -0.0029 | 87.5362
7.5 | 0.9868 | 0.01249 | 0.0065 | 79.0072
8 | 1.0014 | 0.01493 | 0.0153 | 67.073
8.5 | 1.0127 | 0.01865 | 0.0233 | 54.3003
9 | 0.9982 | 0.02504 | 0.0312 | 39.8642
9.5 | 0.9698 | 0.03195 | 0.0373 | 30.3537
10 | 0.932 | 0.03914 | 0.0418 | 23.812
11 | 0.8691 | 0.05925 | 0.0351 | 14.6684
11.5 | 0.8393 | 0.07156 | 0.0276 | 11.7286
12 | 0.8138 | 0.08638 | 0.017 | 9.4212
12.5 | 0.7913 | 0.10354 | 0.0057 | 7.6425
13 | 0.779 | 0.11718 | -0.0028 | 6.6479
13.5 | 0.7698 | 0.13054 | -0.011 | 5.897

## 89. Re 7M Mach 0.00 (1)
BIGFOIL.COM POLAR EXPORT
NACA65-113 a=0.6
NACA65-113 a=0.6 |  |  |  | Cl Max: | 1.083 | at alpha= | 11.5 | deg
JavaFoil+Calcfoil stall+Eppler ext transition |  |  |  | L/D Max: | 108.328 | at alpha= | 7 | deg
Re: | 7000000 |  |  | Cd Min: | 0.00444 | at alpha= | -0.5 | deg
Mach: | 0 |  |  | Cl=0 at alpha= | -0.69167 | deg
|  |  |  | @ Cl=0.1, Cd= | 0.004458
|  |  |  | @ Cl=0.4, Cd= | 0.0049139
|  |  |  | @ Cl=0.6, Cd= | 0.0074536
alpha (deg) | Cl | Cd | Cm | Cl/Cd
-16.5 | -0.696 | 0.11922 | 0.004 | -5.835
-16 | -0.716 | 0.11243 | 0.004 | -6.367
-15.5 | -0.736 | 0.10469 | 0.004 | -7.03
-15 | -0.754 | 0.09857 | 0.004 | -7.645
-14.5 | -0.77 | 0.09197 | 0.003 | -8.377
-14 | -0.789 | 0.08269 | 0.003 | -9.539
-13.5 | -0.911 | 0.02422 | 0.004 | -37.629
-13 | -0.927 | 0.02114 | 0.003 | -43.868
-12.5 | -0.958 | 0.01551 | 0.003 | -61.747
-12 | -0.965 | 0.01394 | 0.002 | -69.247
-11.5 | -0.966 | 0.0129 | 0.002 | -74.896
-11 | -0.96 | 0.01214 | 0.001 | -79.074
-10.5 | -0.948 | 0.01153 | 0 | -82.258
-10 | -0.932 | 0.01092 | -0.001 | -85.279
-9.5 | -0.908 | 0.0096 | -0.001 | -94.621
-9 | -0.878 | 0.01023 | -0.002 | -85.798
-8.5 | -0.841 | 0.00971 | -0.003 | -86.629
-8 | -0.801 | 0.00926 | -0.003 | -86.454
-7.5 | -0.758 | 0.00894 | -0.004 | -84.794
-7 | -0.712 | 0.00852 | -0.005 | -83.484
-6.5 | -0.663 | 0.00825 | -0.006 | -80.347
-6 | -0.612 | 0.00794 | -0.006 | -77.069
-5.5 | -0.559 | 0.00771 | -0.007 | -72.571
-5 | -0.505 | 0.00747 | -0.008 | -67.605
-4.5 | -0.449 | 0.00724 | -0.009 | -62.038
-4 | -0.392 | 0.00707 | -0.009 | -55.407
-3.5 | -0.334 | 0.00687 | -0.01 | -48.629
-3 | -0.275 | 0.00674 | -0.011 | -40.821
-2.5 | -0.216 | 0.00504 | -0.012 | -42.849
-2 | -0.156 | 0.00459 | -0.012 | -34.047
-1.5 | -0.097 | 0.00452 | -0.013 | -21.333
-1 | -0.037 | 0.00449 | -0.014 | -8.16
-0.5 | 0.023 | 0.00444 | -0.015 | 5.278
0 | 0.084 | 0.00445 | -0.015 | 18.776
0.5 | 0.144 | 0.00448 | -0.016 | 32.083
1 | 0.204 | 0.00449 | -0.017 | 45.391
1.5 | 0.264 | 0.00458 | -0.018 | 57.599
2 | 0.323 | 0.00463 | -0.018 | 69.716
2.5 | 0.382 | 0.00474 | -0.019 | 80.703
3 | 0.441 | 0.00531 | -0.02 | 83.068
3.5 | 0.499 | 0.00709 | -0.021 | 70.44
4 | 0.557 | 0.0073 | -0.021 | 76.299
4.5 | 0.613 | 0.0075 | -0.022 | 81.741
5 | 0.669 | 0.0078 | -0.023 | 85.685
5.5 | 0.723 | 0.00804 | -0.024 | 89.913
6 | 0.775 | 0.00789 | -0.024 | 98.235
6.5 | 0.825 | 0.00818 | -0.025 | 100.818
7 | 0.872 | 0.00805 | -0.026 | 108.328
7.5 | 0.916 | 0.00967 | -0.027 | 94.76
8 | 0.954 | 0.01009 | -0.027 | 94.547
8.5 | 0.988 | 0.01054 | -0.028 | 93.769
9 | 1.017 | 0.01099 | -0.029 | 92.559
9.5 | 1.041 | 0.01151 | -0.029 | 90.405
10 | 1.06 | 0.01206 | -0.03 | 87.871
10.5 | 1.073 | 0.01269 | -0.031 | 84.539
11 | 1.081 | 0.01338 | -0.031 | 80.806
11.5 | 1.083 | 0.01413 | -0.032 | 76.673
12 | 1.079 | 0.01532 | -0.032 | 70.424
12.5 | 1.071 | 0.01634 | -0.033 | 65.532
13 | 1.053 | 0.01859 | -0.033 | 56.633
13.5 | 1.035 | 0.02014 | -0.034 | 51.408
14 | 1.008 | 0.02342 | -0.034 | 43.055
14.5 | 0.871 | 0.07748 | -0.026 | 11.237
15 | 0.839 | 0.09085 | -0.024 | 9.235
15.5 | 0.813 | 0.10018 | -0.023 | 8.114
16 | 0.786 | 0.10983 | -0.022 | 7.16
16.5 | 0.762 | 0.11774 | -0.021 | 6.468

## 90. Re 7M Mach 0.00 (2)
BIGFOIL.COM POLAR EXPORT
NACA65-113 a=0.6
NACA65-113 a=0.6 |  |  |  | Cl Max: | 1.6721 | at alpha= | 20 | deg
XFOIL ncrit=9 |  |  |  | L/D Max: | 109.393 | at alpha= | 9 | deg
Re: | 7000000 |  |  | Cd Min: | 0.04608 | at alpha= | 20 | deg
Mach: | 0 |  |  | Cl=0 at alpha= | -0.71429 | deg
|  |  |  | @ Cl=0.1, Cd= | 0.003533
|  |  |  | @ Cl=0.4, Cd= | 0.0057091
|  |  |  | @ Cl=0.6, Cd= | 0.0070426
alpha (deg) | Cl | Cd | Cm | Cl/Cd
-20 | -1.601 | 0.04144 | -0.0462 | -38.6342
-19.5 | -1.6042 | 0.0364 | -0.0462 | -44.0714
-19 | -1.6032 | 0.03216 | -0.0454 | -49.8507
-18.5 | -1.5955 | 0.02877 | -0.0441 | -55.4571
-18 | -1.5793 | 0.02627 | -0.0426 | -60.118
-17.5 | -1.5658 | 0.02371 | -0.0404 | -66.0396
-17 | -1.5466 | 0.02174 | -0.0381 | -71.1408
-16.5 | -1.5233 | 0.02016 | -0.0357 | -75.5605
-16 | -1.5004 | 0.01868 | -0.0328 | -80.3212
-15.5 | -1.4741 | 0.01751 | -0.0299 | -84.1862
-14.5 | -1.4212 | 0.01576 | -0.0225 | -90.1777
-13.5 | -1.3513 | 0.01442 | -0.017 | -93.7101
-13 | -1.3131 | 0.01343 | -0.0148 | -97.7736
-12.5 | -1.2696 | 0.01271 | -0.0135 | -99.8899
-12 | -1.2233 | 0.0121 | -0.0125 | -101.0992
-11.5 | -1.1753 | 0.01157 | -0.0118 | -101.5817
-11 | -1.1263 | 0.01104 | -0.0112 | -102.0199
-10.5 | -1.0759 | 0.01058 | -0.0108 | -101.6919
-10 | -1.0246 | 0.01015 | -0.0105 | -100.9458
-9.5 | -0.9727 | 0.00975 | -0.0104 | -99.7641
-9 | -0.9215 | 0.00919 | -0.01 | -100.272
-8.5 | -0.8684 | 0.0088 | -0.01 | -98.6818
-8 | -0.8145 | 0.00846 | -0.0101 | -96.2766
-7.5 | -0.76 | 0.00815 | -0.0103 | -93.2515
-7 | -0.705 | 0.00787 | -0.0105 | -89.5807
-6.5 | -0.6503 | 0.00752 | -0.0107 | -86.4761
-6 | -0.5947 | 0.00724 | -0.011 | -82.1409
-5.5 | -0.5386 | 0.00702 | -0.0114 | -76.7236
-5 | -0.4823 | 0.00677 | -0.0118 | -71.2408
-4.5 | -0.4258 | 0.00655 | -0.0123 | -65.0076
-4 | -0.3689 | 0.00636 | -0.0128 | -58.0031
-3.5 | -0.3119 | 0.00617 | -0.0133 | -50.5511
-3 | -0.2549 | 0.00596 | -0.0139 | -42.7685
-2.5 | -0.1985 | 0.00564 | -0.0143 | -35.195
-2 | -0.1426 | 0.0052 | -0.0148 | -27.4231
-1.5 | -0.0873 | 0.00462 | -0.0152 | -18.8961
-1 | -0.032 | 0.00403 | -0.0157 | -7.9404
-0.5 | 0.024 | 0.00358 | -0.0162 | 6.7039
0 | 0.0823 | 0.00353 | -0.017 | 23.3144
0.5 | 0.1408 | 0.00354 | -0.0177 | 39.774
1 | 0.1992 | 0.00357 | -0.0185 | 55.7983
1.5 | 0.2558 | 0.00388 | -0.0191 | 65.9278
2 | 0.3087 | 0.00472 | -0.0192 | 65.4025
3 | 0.4167 | 0.00589 | -0.0196 | 70.747
3.5 | 0.4708 | 0.00638 | -0.0197 | 73.7931
4 | 0.5259 | 0.00672 | -0.02 | 78.2589
4.5 | 0.5817 | 0.00696 | -0.0203 | 83.5776
5 | 0.6371 | 0.00721 | -0.0206 | 88.3634
5.5 | 0.6925 | 0.00743 | -0.0209 | 93.2032
6 | 0.747 | 0.00772 | -0.021 | 96.7617
6.5 | 0.8014 | 0.00799 | -0.0212 | 100.3004
7 | 0.8553 | 0.00827 | -0.0213 | 103.422
7.5 | 0.908 | 0.00863 | -0.0212 | 105.2144
8 | 0.9604 | 0.00898 | -0.021 | 106.9488
8.5 | 1.0124 | 0.00933 | -0.0208 | 108.5102
9 | 1.0633 | 0.00972 | -0.0204 | 109.393
9.5 | 1.1122 | 0.01022 | -0.0197 | 108.8258
10 | 1.1605 | 0.0107 | -0.019 | 108.4579
10.5 | 1.2082 | 0.01114 | -0.0181 | 108.456
11 | 1.2539 | 0.01163 | -0.0169 | 107.816
11.5 | 1.2963 | 0.01217 | -0.0152 | 106.516
12 | 1.3325 | 0.01269 | -0.0122 | 105.0039
12.5 | 1.3665 | 0.01357 | -0.0092 | 100.7001
13 | 1.3957 | 0.01433 | -0.0055 | 97.3971
13.5 | 1.4275 | 0.01511 | -0.0025 | 94.4739
14 | 1.4569 | 0.01612 | 0.0005 | 90.3784
14.5 | 1.4862 | 0.01722 | 0.0032 | 86.3066
15 | 1.5142 | 0.01847 | 0.0058 | 81.9816
15.5 | 1.5397 | 0.01995 | 0.0084 | 77.1779
16 | 1.5636 | 0.02162 | 0.0108 | 72.3219
16.5 | 1.5834 | 0.02366 | 0.0133 | 66.9231
17 | 1.6061 | 0.0256 | 0.0152 | 62.7383
17.5 | 1.6168 | 0.02855 | 0.0175 | 56.6305
18 | 1.6306 | 0.03142 | 0.0192 | 51.8969
18.5 | 1.6442 | 0.03446 | 0.0205 | 47.7133
19 | 1.6522 | 0.03824 | 0.0215 | 43.2061
19.5 | 1.6668 | 0.04157 | 0.0219 | 40.0962
20 | 1.6721 | 0.04608 | 0.0219 | 36.2869

## 91. Re 7M Mach 0.10 (1)
BIGFOIL.COM POLAR EXPORT
NACA65-113 a=0.6
NACA65-113 a=0.6 |  |  |  | Cl Max: | 1.071 | at alpha= | 11 | deg
JavaFoil+Calcfoil stall+Eppler ext transition |  |  |  | L/D Max: | 100.657 | at alpha= | 6.5 | deg
Re: | 7000000 |  |  | Cd Min: | 0.00446 | at alpha= | -0.5 | deg
Mach: | 0.1 |  |  | Cl=0 at alpha= | -0.69672 | deg
|  |  |  | @ Cl=0.1, Cd= | 0.0044627
|  |  |  | @ Cl=0.4, Cd= | 0.0049
|  |  |  | @ Cl=0.6, Cd= | 0.0074829
alpha (deg) | Cl | Cd | Cm | Cl/Cd
-16.5 | -0.652 | 0.12363 | 0.004 | -5.27
-16 | -0.675 | 0.11546 | 0.004 | -5.849
-15.5 | -0.698 | 0.10859 | 0.004 | -6.429
-15 | -0.72 | 0.10195 | 0.003 | -7.058
-14.5 | -0.739 | 0.09469 | 0.003 | -7.809
-14 | -0.764 | 0.08266 | 0.003 | -9.247
-13.5 | -0.777 | 0.07905 | 0.003 | -9.834
-13 | -0.906 | 0.02142 | 0.003 | -42.316
-12.5 | -0.936 | 0.01631 | 0.003 | -57.393
-12 | -0.949 | 0.01438 | 0.002 | -65.981
-11.5 | -0.954 | 0.01322 | 0.002 | -72.121
-11 | -0.951 | 0.01235 | 0.001 | -77.041
-10.5 | -0.942 | 0.0117 | 0 | -80.541
-10 | -0.928 | 0.01105 | -0.001 | -83.975
-9.5 | -0.906 | 0.0097 | -0.001 | -93.335
-9 | -0.877 | 0.01028 | -0.002 | -85.35
-8.5 | -0.842 | 0.00976 | -0.003 | -86.241
-8 | -0.802 | 0.00937 | -0.003 | -85.577
-7.5 | -0.76 | 0.00898 | -0.004 | -84.535
-7 | -0.714 | 0.00863 | -0.005 | -82.719
-6.5 | -0.665 | 0.00834 | -0.006 | -79.818
-6 | -0.615 | 0.00796 | -0.006 | -77.22
-5.5 | -0.562 | 0.00771 | -0.007 | -72.909
-5 | -0.507 | 0.00752 | -0.008 | -67.434
-4.5 | -0.451 | 0.00729 | -0.009 | -61.902
-4 | -0.394 | 0.00707 | -0.009 | -55.662
-3.5 | -0.336 | 0.00691 | -0.01 | -48.56
-3 | -0.276 | 0.00673 | -0.011 | -41.063
-2.5 | -0.217 | 0.00503 | -0.012 | -43.113
-2 | -0.157 | 0.00458 | -0.012 | -34.312
-1.5 | -0.097 | 0.00451 | -0.013 | -21.496
-1 | -0.037 | 0.00447 | -0.014 | -8.223
-0.5 | 0.024 | 0.00446 | -0.015 | 5.28
0 | 0.084 | 0.00446 | -0.016 | 18.818
0.5 | 0.144 | 0.00447 | -0.016 | 32.315
1 | 0.205 | 0.00452 | -0.017 | 45.249
1.5 | 0.265 | 0.00457 | -0.018 | 58.009
2 | 0.325 | 0.00467 | -0.019 | 69.485
2.5 | 0.384 | 0.00474 | -0.019 | 81.043
3 | 0.444 | 0.00534 | -0.02 | 83.025
3.5 | 0.502 | 0.00713 | -0.021 | 70.379
4 | 0.56 | 0.00729 | -0.022 | 76.764
4.5 | 0.616 | 0.00756 | -0.022 | 81.507
5 | 0.672 | 0.0078 | -0.023 | 86.164
5.5 | 0.726 | 0.00805 | -0.024 | 90.137
6 | 0.778 | 0.00792 | -0.025 | 98.229
6.5 | 0.828 | 0.00822 | -0.025 | 100.657
7 | 0.875 | 0.00939 | -0.026 | 93.189
7.5 | 0.918 | 0.00973 | -0.027 | 94.362
8 | 0.956 | 0.01017 | -0.027 | 93.966
8.5 | 0.989 | 0.01064 | -0.028 | 92.898
9 | 1.016 | 0.0111 | -0.029 | 91.585
9.5 | 1.039 | 0.01163 | -0.029 | 89.323
10 | 1.056 | 0.0122 | -0.03 | 86.499
10.5 | 1.066 | 0.01287 | -0.031 | 82.876
11 | 1.071 | 0.01365 | -0.031 | 78.516
11.5 | 1.071 | 0.01437 | -0.032 | 74.503
12 | 1.063 | 0.01566 | -0.032 | 67.837
12.5 | 1.05 | 0.0168 | -0.033 | 62.532
13 | 1.025 | 0.0197 | -0.033 | 52.047
13.5 | 1.002 | 0.02166 | -0.034 | 46.284
14 | 0.955 | 0.02989 | -0.033 | 31.966
14.5 | 0.823 | 0.09012 | -0.023 | 9.127
15 | 0.796 | 0.09787 | -0.022 | 8.138
15.5 | 0.768 | 0.10712 | -0.021 | 7.173
16 | 0.742 | 0.11341 | -0.021 | 6.545

## 92. Re 7M Mach 0.10 (2)
BIGFOIL.COM POLAR EXPORT
NACA65-113 a=0.6
NACA65-113 a=0.6 |  |  |  | Cl Max: | 1.6505 | at alpha= | 20 | deg
XFOIL ncrit=9 |  |  |  | L/D Max: | 108.8 | at alpha= | 9 | deg
Re: | 7000000 |  |  | Cd Min: | 0.05127 | at alpha= | 20 | deg
Mach: | 0.1 |  |  | Cl=0 at alpha= | -0.71454 | deg
|  |  |  | @ Cl=0.1, Cd= | 0.0035329
|  |  |  | @ Cl=0.4, Cd= | 0.005695
|  |  |  | @ Cl=0.6, Cd= | 0.0070446
alpha (deg) | Cl | Cd | Cm | Cl/Cd
-20 | -1.5518 | 0.04964 | -0.0476 | -31.2611
-19.5 | -1.5672 | 0.04252 | -0.0491 | -36.8579
-19 | -1.574 | 0.03695 | -0.0492 | -42.5981
-18.5 | -1.5766 | 0.03227 | -0.0484 | -48.8565
-18 | -1.5644 | 0.02915 | -0.0471 | -53.6672
-17.5 | -1.5563 | 0.02592 | -0.045 | -60.0424
-17 | -1.5405 | 0.02348 | -0.0427 | -65.609
-16.5 | -1.5198 | 0.02153 | -0.0402 | -70.5899
-16 | -1.4981 | 0.01981 | -0.0373 | -75.6234
-15.5 | -1.4735 | 0.01839 | -0.0342 | -80.1251
-14.5 | -1.4183 | 0.01627 | -0.0275 | -87.1727
-14 | -1.3967 | 0.0155 | -0.0221 | -90.1097
-13.5 | -1.3581 | 0.01482 | -0.0197 | -91.6397
-13 | -1.3189 | 0.01392 | -0.0174 | -94.7486
-12.5 | -1.277 | 0.01305 | -0.0156 | -97.8544
-12 | -1.2311 | 0.01238 | -0.0143 | -99.4426
-11.5 | -1.1831 | 0.01179 | -0.0133 | -100.3478
-11 | -1.1339 | 0.01123 | -0.0125 | -100.9706
-10.5 | -1.0833 | 0.01073 | -0.012 | -100.9599
-10 | -1.0317 | 0.01028 | -0.0115 | -100.3599
-9.5 | -0.9791 | 0.00987 | -0.0112 | -99.1996
-9 | -0.9276 | 0.0093 | -0.0108 | -99.7419
-8.5 | -0.8742 | 0.00887 | -0.0106 | -98.5569
-8 | -0.8199 | 0.00852 | -0.0106 | -96.2324
-7.5 | -0.765 | 0.0082 | -0.0107 | -93.2927
-7 | -0.7095 | 0.00791 | -0.0109 | -89.6966
-6.5 | -0.6543 | 0.00756 | -0.011 | -86.5476
-6 | -0.5984 | 0.00727 | -0.0113 | -82.3109
-5.5 | -0.5419 | 0.00704 | -0.0117 | -76.9744
-5 | -0.4852 | 0.0068 | -0.012 | -71.3529
-4.5 | -0.4284 | 0.00657 | -0.0125 | -65.2055
-4 | -0.371 | 0.00638 | -0.013 | -58.1505
-3.5 | -0.3137 | 0.00618 | -0.0135 | -50.7605
-3 | -0.2563 | 0.00598 | -0.014 | -42.8595
-2.5 | -0.1995 | 0.00565 | -0.0145 | -35.3097
-2 | -0.1434 | 0.00521 | -0.0149 | -27.524
-1.5 | -0.0878 | 0.00463 | -0.0153 | -18.9633
-1 | -0.0322 | 0.00403 | -0.0158 | -7.9901
-0.5 | 0.0242 | 0.00358 | -0.0163 | 6.7598
0 | 0.0828 | 0.00353 | -0.0171 | 23.4561
0.5 | 0.1417 | 0.00354 | -0.0179 | 40.0282
1 | 0.2005 | 0.00357 | -0.0186 | 56.1625
1.5 | 0.2574 | 0.00388 | -0.0192 | 66.3402
2 | 0.3105 | 0.00472 | -0.0193 | 65.7839
2.5 | 0.3651 | 0.0053 | -0.0195 | 68.8868
3 | 0.419 | 0.00591 | -0.0196 | 70.8968
3.5 | 0.4734 | 0.00641 | -0.0197 | 73.8534
4 | 0.5289 | 0.00673 | -0.02 | 78.5884
4.5 | 0.585 | 0.00698 | -0.0203 | 83.8109
5.5 | 0.6965 | 0.00746 | -0.0208 | 93.3646
6 | 0.7513 | 0.00776 | -0.0209 | 96.817
6.5 | 0.8061 | 0.00803 | -0.021 | 100.3861
7 | 0.8603 | 0.00832 | -0.021 | 103.4014
7.5 | 0.9132 | 0.00871 | -0.0208 | 104.845
8 | 0.9662 | 0.00905 | -0.0206 | 106.7624
8.5 | 1.0185 | 0.00941 | -0.0203 | 108.2359
9 | 1.0695 | 0.00983 | -0.0198 | 108.7996
9.5 | 1.118 | 0.01039 | -0.0188 | 107.6035
10 | 1.1672 | 0.01082 | -0.018 | 107.8743
10.5 | 1.2148 | 0.01129 | -0.0169 | 107.5996
11 | 1.2603 | 0.0118 | -0.0155 | 106.8051
11.5 | 1.3017 | 0.0124 | -0.0134 | 104.9758
12 | 1.3408 | 0.01303 | -0.0109 | 102.901
12.5 | 1.367 | 0.01385 | -0.0061 | 98.7004
13 | 1.3974 | 0.01468 | -0.0026 | 95.1907
13.5 | 1.4293 | 0.01557 | 0.0004 | 91.7983
14 | 1.4587 | 0.01668 | 0.0035 | 87.452
14.5 | 1.4874 | 0.01793 | 0.0063 | 82.9559
15 | 1.5146 | 0.01934 | 0.0091 | 78.3144
15.5 | 1.5388 | 0.02103 | 0.0118 | 73.1717
16 | 1.5601 | 0.02302 | 0.0145 | 67.7715
16.5 | 1.5777 | 0.02538 | 0.017 | 62.1631
17 | 1.5973 | 0.02772 | 0.019 | 57.6227
17.5 | 1.6048 | 0.03115 | 0.0213 | 51.5185
18 | 1.6185 | 0.03427 | 0.0228 | 47.2279
18.5 | 1.6364 | 0.03721 | 0.0236 | 43.9774
19 | 1.6407 | 0.04163 | 0.0244 | 39.4115
19.5 | 1.6488 | 0.04598 | 0.0245 | 35.8591
20 | 1.6505 | 0.05127 | 0.024 | 32.1923

## 93. Re 7M Mach 0.25 (1)
BIGFOIL.COM POLAR EXPORT
NACA65-113 a=0.6
NACA65-113 a=0.6 |  |  |  | Cl Max: | 1.016 | at alpha= | 10 | deg
JavaFoil+Calcfoil stall+Eppler ext transition |  |  |  | L/D Max: | 96.98 | at alpha= | 6 | deg
Re: | 7000000 |  |  | Cd Min: | 0.00448 | at alpha= | 0.5 | deg
Mach: | 0.25 |  |  | Cl=0 at alpha= | -0.69355 | deg
|  |  |  | @ Cl=0.1, Cd= | 0.0045032
|  |  |  | @ Cl=0.4, Cd= | 0.0048408
|  |  |  | @ Cl=0.6, Cd= | 0.11141
alpha (deg) | Cl | Cd | Cm | Cl/Cd
-15 | -0.423 | 0.11381 | 0.003 | -3.715
-14.5 | -0.479 | 0.1054 | 0.003 | -4.548
-14 | -0.531 | 0.10054 | 0.003 | -5.284
-13.5 | -0.578 | 0.09357 | 0.002 | -6.183
-13 | -0.621 | 0.08657 | 0.002 | -7.174
-12.5 | -0.658 | 0.08039 | 0.002 | -8.18
-12 | -0.688 | 0.07496 | 0.001 | -9.176
-11.5 | -0.732 | 0.0567 | 0.001 | -12.91
-11 | -0.87 | 0.01426 | 0.001 | -61.037
-10.5 | -0.886 | 0.01289 | 0 | -68.762
-10 | -0.891 | 0.01196 | -0.001 | -74.5
-9.5 | -0.883 | 0.01123 | -0.001 | -78.691
-9 | -0.864 | 0.01066 | -0.002 | -81.093
-8.5 | -0.84 | 0.0104 | -0.003 | -80.744
-8 | -0.806 | 0.0099 | -0.004 | -81.407
-7.5 | -0.767 | 0.00941 | -0.004 | -81.563
-7 | -0.724 | 0.00892 | -0.005 | -81.235
-6.5 | -0.678 | 0.00853 | -0.006 | -79.44
-6 | -0.627 | 0.0082 | -0.007 | -76.502
-5.5 | -0.575 | 0.00793 | -0.007 | -72.5
-5 | -0.519 | 0.00767 | -0.008 | -67.711
-4.5 | -0.463 | 0.00741 | -0.009 | -62.454
-4 | -0.404 | 0.00718 | -0.01 | -56.313
-3.5 | -0.344 | 0.00697 | -0.01 | -49.403
-3 | -0.284 | 0.00682 | -0.011 | -41.631
-2.5 | -0.223 | 0.00511 | -0.012 | -43.585
-2 | -0.161 | 0.00463 | -0.013 | -34.865
-1.5 | -0.1 | 0.00453 | -0.014 | -22.024
-1 | -0.038 | 0.00449 | -0.014 | -8.416
-0.5 | 0.024 | 0.0045 | -0.015 | 5.375
0 | 0.086 | 0.00451 | -0.016 | 19.141
0.5 | 0.148 | 0.00448 | -0.017 | 33.091
1 | 0.21 | 0.00452 | -0.018 | 46.505
1.5 | 0.272 | 0.00462 | -0.018 | 58.993
2 | 0.333 | 0.00467 | -0.019 | 71.412
2.5 | 0.395 | 0.00479 | -0.02 | 82.39
3 | 0.456 | 0.00541 | -0.021 | 84.227
3.5 | 0.515 | 0.00723 | -0.021 | 71.235
4 | 0.574 | 0.00746 | -0.022 | 77.011
4.5 | 0.632 | 0.00768 | -0.023 | 82.272
5 | 0.688 | 0.00803 | -0.024 | 85.687
5.5 | 0.743 | 0.00784 | -0.024 | 94.744
6 | 0.795 | 0.00819 | -0.025 | 96.98
6.5 | 0.843 | 0.00932 | -0.026 | 90.531
7 | 0.889 | 0.00974 | -0.027 | 91.206
7.5 | 0.929 | 0.01016 | -0.027 | 91.456
8 | 0.962 | 0.0107 | -0.028 | 89.844
8.5 | 0.987 | 0.01121 | -0.029 | 88.087
9 | 1.006 | 0.01179 | -0.03 | 85.302
9.5 | 1.015 | 0.01255 | -0.03 | 80.915
10 | 1.016 | 0.01318 | -0.031 | 77.119
10.5 | 1.008 | 0.01402 | -0.031 | 71.882
11 | 0.989 | 0.01514 | -0.032 | 65.306
11.5 | 0.957 | 0.01692 | -0.032 | 56.584
12 | 0.784 | 0.06917 | -0.022 | 11.33
12.5 | 0.74 | 0.07957 | -0.019 | 9.296
13 | 0.696 | 0.08646 | -0.019 | 8.044
13.5 | 0.646 | 0.09556 | -0.018 | 6.764
14 | 0.594 | 0.10021 | -0.018 | 5.926
14.5 | 0.537 | 0.10524 | -0.019 | 5.103
15 | 0.475 | 0.11141 | -0.019 | 4.268

## 94. Re 7M Mach 0.25 (2)
BIGFOIL.COM POLAR EXPORT
NACA65-113 a=0.6
NACA65-113 a=0.6 |  |  |  | Cl Max: | 1.4863 | at alpha= | 16 | deg
XFOIL ncrit=9 |  |  |  | L/D Max: | 106.101 | at alpha= | 8.5 | deg
Re: | 7000000 |  |  | Cd Min: | 0.22751 | at alpha= | -20 | deg
Mach: | 0.25 |  |  | Cl=0 at alpha= | -0.71601 | deg
|  |  |  | @ Cl=0.1, Cd= | 0.0035524
|  |  |  | @ Cl=0.4, Cd= | 0.0056816
|  |  |  | @ Cl=0.6, Cd= | 0.0070867
alpha (deg) | Cl | Cd | Cm | Cl/Cd
-20 | -0.7747 | 0.22751 | 0.0516 | -3.4051
-19.5 | -0.7618 | 0.21909 | 0.0465 | -3.4771
-19 | -0.749 | 0.21066 | 0.0414 | -3.5555
-18.5 | -1.1909 | 0.09761 | -0.028 | -12.2006
-18 | -1.2424 | 0.07907 | -0.041 | -15.7127
-17.5 | -1.3075 | 0.06134 | -0.0528 | -21.3156
-17 | -1.3383 | 0.05078 | -0.0579 | -26.3549
-16.5 | -1.3758 | 0.04113 | -0.0605 | -33.45
-16 | -1.3834 | 0.03533 | -0.0602 | -39.1565
-15.5 | -1.3927 | 0.02998 | -0.0584 | -46.4543
-15 | -1.3844 | 0.0264 | -0.0557 | -52.4394
-14 | -1.3555 | 0.02052 | -0.0488 | -66.0575
-13.5 | -1.3381 | 0.01896 | -0.0432 | -70.5749
-13 | -1.3205 | 0.01722 | -0.0372 | -76.6841
-12.5 | -1.2987 | 0.01596 | -0.0309 | -81.3722
-12 | -1.2576 | 0.01497 | -0.0274 | -84.008
-11.5 | -1.2197 | 0.01349 | -0.0237 | -90.4151
-11 | -1.172 | 0.01259 | -0.0213 | -93.0898
-10.5 | -1.1209 | 0.01187 | -0.0195 | -94.4313
-10 | -1.0683 | 0.01119 | -0.0179 | -95.4692
-9.5 | -1.0146 | 0.01058 | -0.0166 | -95.8979
-9 | -0.9593 | 0.01009 | -0.0157 | -95.0743
-8.5 | -0.9055 | 0.0094 | -0.0145 | -96.3298
-8 | -0.8494 | 0.00891 | -0.0139 | -95.3311
-7.5 | -0.7923 | 0.00851 | -0.0134 | -93.1022
-7 | -0.7346 | 0.00814 | -0.0131 | -90.2457
-6 | -0.6187 | 0.00744 | -0.0129 | -83.1586
-5.5 | -0.5601 | 0.00717 | -0.013 | -78.1172
-5 | -0.5009 | 0.00693 | -0.0132 | -72.2799
-4.5 | -0.4422 | 0.00667 | -0.0134 | -66.2969
-4 | -0.3827 | 0.00646 | -0.0138 | -59.2415
-3.5 | -0.3234 | 0.00625 | -0.0142 | -51.744
-3 | -0.2639 | 0.00604 | -0.0147 | -43.6921
-2.5 | -0.2051 | 0.00576 | -0.0151 | -35.6076
-2 | -0.1472 | 0.00529 | -0.0155 | -27.8261
-1.5 | -0.0901 | 0.0047 | -0.0159 | -19.1702
-1 | -0.033 | 0.00404 | -0.0163 | -8.1683
-0.5 | 0.0251 | 0.00359 | -0.0168 | 6.9916
0 | 0.0857 | 0.00355 | -0.0176 | 24.1408
0.5 | 0.1465 | 0.00356 | -0.0184 | 41.1517
1 | 0.2072 | 0.00359 | -0.0192 | 57.7159
1.5 | 0.2661 | 0.00389 | -0.0198 | 68.4062
2.5 | 0.3762 | 0.00541 | -0.0199 | 69.5379
3 | 0.4314 | 0.00604 | -0.0199 | 71.4238
3.5 | 0.4874 | 0.00655 | -0.0199 | 74.4122
4 | 0.545 | 0.00685 | -0.02 | 79.562
4.5 | 0.6031 | 0.0071 | -0.0202 | 84.9437
5.5 | 0.7183 | 0.00763 | -0.0203 | 94.1415
6 | 0.7751 | 0.00796 | -0.0201 | 97.3744
6.5 | 0.832 | 0.00825 | -0.0199 | 100.8485
7 | 0.8876 | 0.00863 | -0.0194 | 102.8505
7.5 | 0.9425 | 0.00904 | -0.0188 | 104.2588
8 | 0.9972 | 0.00943 | -0.018 | 105.7476
8.5 | 1.0504 | 0.0099 | -0.0169 | 106.101
9 | 1.1011 | 0.01049 | -0.0154 | 104.9666
9.5 | 1.1516 | 0.01103 | -0.0137 | 104.4062
10 | 1.1999 | 0.01163 | -0.0116 | 103.1728
10.5 | 1.2451 | 0.01228 | -0.009 | 101.3925
11 | 1.28 | 0.013 | -0.0045 | 98.4615
11.5 | 1.3043 | 0.01396 | 0.0016 | 93.4312
12 | 1.3402 | 0.01492 | 0.0052 | 89.8257
12.5 | 1.3703 | 0.01625 | 0.0094 | 84.3262
13 | 1.4006 | 0.01771 | 0.0132 | 79.0853
13.5 | 1.4285 | 0.01942 | 0.0169 | 73.5582
14 | 1.4538 | 0.02144 | 0.0206 | 67.8078
14.5 | 1.4752 | 0.02384 | 0.0241 | 61.8792
15 | 1.4816 | 0.02749 | 0.0279 | 53.896
15.5 | 1.4823 | 0.03185 | 0.0311 | 46.54
16 | 1.4863 | 0.03627 | 0.0332 | 40.9788
16.5 | 1.4744 | 0.04255 | 0.0344 | 34.651
17 | 1.4763 | 0.04812 | 0.0346 | 30.6796
17.5 | 1.4464 | 0.05773 | 0.0325 | 25.0546
18 | 1.4255 | 0.06742 | 0.0288 | 21.1436
18.5 | 1.4124 | 0.07705 | 0.0243 | 18.331
19 | 1.3439 | 0.09656 | 0.0121 | 13.9178
19.5 | 1.2764 | 0.11842 | -0.0028 | 10.7786
20 | 1.161 | 0.15114 | -0.0251 | 7.6816

## 95. Re 7M Mach 0.50 (1)
BIGFOIL.COM POLAR EXPORT
NACA65-113 a=0.6
NACA65-113 a=0.6 |  |  |  | Cl Max: | 1.133 | at alpha= | 20 | deg
JavaFoil+Calcfoil stall+Eppler ext transition |  |  |  | L/D Max: | 91.322 | at alpha= | 3 | deg
Re: | 7000000 |  |  | Cd Min: | 0.00458 | at alpha= | 0 | deg
Mach: | 0.5 |  |  | Cl=0 at alpha= | -0.69565 | deg
|  |  |  | @ Cl=0.1, Cd= | 0.0045806
|  |  |  | @ Cl=0.4, Cd= | 0.0049176
|  |  |  | @ Cl=0.6, Cd= | 0.0079177
alpha (deg) | Cl | Cd | Cm | Cl/Cd
-20 | -1.056 | 0.15401 | 0.009 | -6.857
-19.5 | -1.026 | 0.14829 | 0.008 | -6.918
-19 | -0.999 | 0.1446 | 0.008 | -6.909
-18.5 | -0.972 | 0.14096 | 0.007 | -6.898
-18 | -0.95 | 0.13374 | 0.007 | -7.106
-17.5 | -0.92 | 0.13035 | 0.006 | -7.06
-17 | -0.891 | 0.12534 | 0.006 | -7.106
-16.5 | -0.864 | 0.12175 | 0.005 | -7.096
-16 | -0.839 | 0.12061 | 0.005 | -6.957
-15.5 | -0.812 | 0.11282 | 0.005 | -7.194
-15 | -0.783 | 0.10792 | 0.004 | -7.254
-14.5 | -0.756 | 0.09911 | 0.004 | -7.632
-14 | -0.73 | 0.0933 | 0.003 | -7.824
-13.5 | -0.702 | 0.09928 | 0.003 | -7.068
-13 | -0.674 | 0.09301 | 0.002 | -7.248
-12.5 | -0.648 | 0.08444 | 0.002 | -7.675
-12 | -0.625 | 0.0737 | 0.002 | -8.485
-11.5 | -0.684 | 0.02391 | 0.002 | -28.623
-11 | -0.677 | 0.01652 | 0.001 | -40.969
-10.5 | -0.537 | 0.07312 | 0 | -7.35
-10 | -0.511 | 0.06444 | 0 | -7.935
-9.5 | -0.486 | 0.05809 | -0.001 | -8.371
-9 | -0.55 | 0.01389 | -0.002 | -39.583
-8.5 | -0.523 | 0.01228 | -0.003 | -42.625
-8 | -0.4 | 0.05441 | -0.002 | -7.357
-7.5 | -0.376 | 0.04637 | -0.003 | -8.104
-7 | -0.518 | 0.04436 | -0.003 | -11.676
-6.5 | -0.674 | 0.01009 | -0.006 | -66.737
-6 | -0.658 | 0.00977 | -0.007 | -67.297
-5.5 | -0.618 | 0.00902 | -0.008 | -68.555
-5 | -0.567 | 0.00845 | -0.009 | -67.117
-4.5 | -0.51 | 0.00811 | -0.01 | -62.85
-4 | -0.448 | 0.00779 | -0.011 | -57.48
-3.5 | -0.383 | 0.00749 | -0.012 | -51.143
-3 | -0.316 | 0.00725 | -0.013 | -43.632
-2.5 | -0.249 | 0.00703 | -0.013 | -35.348
-2 | -0.18 | 0.00474 | -0.014 | -38.023
-1.5 | -0.111 | 0.00467 | -0.015 | -23.856
-1 | -0.042 | 0.00461 | -0.016 | -9.156
-0.5 | 0.027 | 0.00459 | -0.017 | 5.894
0 | 0.096 | 0.00458 | -0.018 | 21.06
0.5 | 0.166 | 0.00459 | -0.019 | 36.109
1 | 0.235 | 0.00467 | -0.02 | 50.382
1.5 | 0.304 | 0.00473 | -0.02 | 64.374
2 | 0.373 | 0.00487 | -0.021 | 76.543
2.5 | 0.441 | 0.00499 | -0.022 | 88.333
3 | 0.508 | 0.00556 | -0.023 | 91.322
3.5 | 0.573 | 0.0075 | -0.024 | 76.46
4 | 0.637 | 0.00849 | -0.025 | 75.018
4.5 | 0.697 | 0.0089 | -0.026 | 78.297
5 | 0.753 | 0.00933 | -0.026 | 80.687
5.5 | 0.802 | 0.00984 | -0.027 | 81.536
6 | 0.843 | 0.01051 | -0.028 | 80.167
6.5 | 0.868 | 0.01123 | -0.029 | 77.338
7 | 0.865 | 0.01217 | -0.03 | 71.089
7.5 | 0.63 | 0.04726 | -0.016 | 13.328
8 | 0.568 | 0.01501 | -0.03 | 37.824
8.5 | 0.502 | 0.05678 | -0.015 | 8.833
9 | 0.641 | 0.01478 | -0.033 | 43.361
9.5 | 0.67 | 0.01609 | -0.033 | 41.665
10 | 0.694 | 0.01855 | -0.034 | 37.415
10.5 | 0.612 | 0.06823 | -0.019 | 8.965
11 | 0.636 | 0.07914 | -0.018 | 8.033
11.5 | 0.785 | 0.02149 | -0.036 | 36.523
12 | 0.704 | 0.07092 | -0.025 | 9.921
12.5 | 0.722 | 0.08093 | -0.023 | 8.925
13 | 0.744 | 0.09371 | -0.021 | 7.939
13.5 | 0.772 | 0.10099 | -0.022 | 7.64
14 | 0.799 | 0.09435 | -0.023 | 8.467
14.5 | 0.825 | 0.10132 | -0.023 | 8.139
15 | 0.852 | 0.10864 | -0.024 | 7.841
15.5 | 0.881 | 0.11521 | -0.025 | 7.648
16 | 0.904 | 0.11685 | -0.025 | 7.734
16.5 | 0.93 | 0.12415 | -0.025 | 7.491
17 | 0.959 | 0.12748 | -0.027 | 7.526
17.5 | 0.99 | 0.13122 | -0.029 | 7.544
18 | 1.01 | 0.13614 | -0.027 | 7.421
18.5 | 1.037 | 0.14045 | -0.028 | 7.38
19 | 1.066 | 0.14292 | -0.03 | 7.459
19.5 | 1.1 | 0.14408 | -0.032 | 7.633
20 | 1.133 | 0.14403 | -0.034 | 7.869

## 96. Re 7M Mach 0.50 (2)
BIGFOIL.COM POLAR EXPORT
NACA65-113 a=0.6
NACA65-113 a=0.6 |  |  |  | Cl Max: | 1.0245 | at alpha= | 8.5 | deg
XFOIL ncrit=9 |  |  |  | L/D Max: | 96.3496 | at alpha= | 6 | deg
Re: | 7000000 |  |  | Cd Min: | 0.12811 | at alpha= | 13.5 | deg
Mach: | 0.5 |  |  | Cl=0 at alpha= | -0.72197 | deg
|  |  |  | @ Cl=0.1, Cd= | 0.0036202
|  |  |  | @ Cl=0.4, Cd= | 0.0054979
|  |  |  | @ Cl=0.6, Cd= | 0.0073226
alpha (deg) | Cl | Cd | Cm | Cl/Cd
-12.5 | -0.6132 | 0.11533 | -0.018 | -5.3169
-12 | -0.6178 | 0.10371 | -0.0252 | -5.957
-11.5 | -0.6248 | 0.09213 | -0.0325 | -6.7817
-11 | -0.6416 | 0.07871 | -0.0416 | -8.1514
-10.5 | -0.6622 | 0.06293 | -0.0537 | -10.5228
-9.5 | -0.7311 | 0.04182 | -0.065 | -17.4821
-9 | -0.7652 | 0.03454 | -0.0636 | -22.154
-8.5 | -0.8015 | 0.02831 | -0.0575 | -28.3116
-8 | -0.8366 | 0.02249 | -0.0469 | -37.1988
-7.5 | -0.8421 | 0.01558 | -0.0386 | -54.0501
-7 | -0.8104 | 0.01175 | -0.032 | -68.9702
-6.5 | -0.7635 | 0.00976 | -0.0267 | -78.2275
-6 | -0.7027 | 0.00876 | -0.0234 | -80.2169
-5.5 | -0.6383 | 0.00802 | -0.0211 | -79.5885
-5 | -0.5706 | 0.00755 | -0.0197 | -75.5762
-4.5 | -0.5022 | 0.00719 | -0.0189 | -69.847
-4 | -0.4341 | 0.00685 | -0.0183 | -63.3723
-3.5 | -0.3655 | 0.00659 | -0.0181 | -55.4628
-3 | -0.2972 | 0.00634 | -0.0181 | -46.877
-2.5 | -0.2291 | 0.00611 | -0.0184 | -37.4959
-2 | -0.1633 | 0.00567 | -0.0185 | -28.8007
-1.5 | -0.0999 | 0.00494 | -0.0185 | -20.2227
-1 | -0.0367 | 0.00414 | -0.0187 | -8.8647
-0.5 | 0.0293 | 0.00365 | -0.0192 | 8.0274
0 | 0.0987 | 0.00362 | -0.0201 | 27.2652
0.5 | 0.1682 | 0.00363 | -0.021 | 46.3361
1 | 0.2378 | 0.00367 | -0.0219 | 64.7956
1.5 | 0.3055 | 0.00392 | -0.0225 | 77.9337
2 | 0.3644 | 0.00498 | -0.0219 | 73.1727
2.5 | 0.4242 | 0.00585 | -0.0213 | 72.5128
3 | 0.4839 | 0.00664 | -0.0204 | 72.8765
3.5 | 0.5479 | 0.00707 | -0.0198 | 77.4965
4 | 0.6139 | 0.00739 | -0.0193 | 83.0717
4.5 | 0.6796 | 0.00772 | -0.0185 | 88.0311
5 | 0.7445 | 0.0081 | -0.0172 | 91.9136
5.5 | 0.8085 | 0.00854 | -0.0155 | 94.6721
6 | 0.871 | 0.00904 | -0.0131 | 96.3496
6.5 | 0.9278 | 0.00978 | -0.0095 | 94.8671
7 | 0.9795 | 0.01064 | -0.0047 | 92.0583
7.5 | 1.0033 | 0.01194 | 0.0045 | 84.0285
8 | 1.0181 | 0.01419 | 0.0138 | 71.7477
8.5 | 1.0245 | 0.018 | 0.0225 | 56.9167
9 | 1.0068 | 0.02458 | 0.0308 | 40.9601
9.5 | 0.9811 | 0.03119 | 0.037 | 31.4556
10 | 0.9461 | 0.03868 | 0.0407 | 24.4597
11.5 | 0.855 | 0.06912 | 0.0297 | 12.3698
12 | 0.8294 | 0.08322 | 0.0197 | 9.9664
12.5 | 0.8071 | 0.10024 | 0.0082 | 8.0517
13 | 0.7939 | 0.11406 | -0.0005 | 6.9604
13.5 | 0.7808 | 0.12811 | -0.0094 | 6.0948

## 97. Re 8M Mach 0.00 (1)
BIGFOIL.COM POLAR EXPORT
NACA65-113 a=0.6
NACA65-113 a=0.6 |  |  |  | Cl Max: | 1.085 | at alpha= | 11.5 | deg
JavaFoil+Calcfoil stall+Eppler ext transition |  |  |  | L/D Max: | 104.357 | at alpha= | 7 | deg
Re: | 8000000 |  |  | Cd Min: | 0.00442 | at alpha= | 0.5 | deg
Mach: | 0 |  |  | Cl=0 at alpha= | -0.69167 | deg
|  |  |  | @ Cl=0.1, Cd= | 0.004442
|  |  |  | @ Cl=0.4, Cd= | 0.0051929
|  |  |  | @ Cl=0.6, Cd= | 0.0073059
alpha (deg) | Cl | Cd | Cm | Cl/Cd
-16.5 | -0.696 | 0.1178 | 0.004 | -5.908
-16 | -0.717 | 0.11123 | 0.004 | -6.443
-15.5 | -0.736 | 0.10454 | 0.004 | -7.042
-15 | -0.755 | 0.0967 | 0.004 | -7.81
-14.5 | -0.773 | 0.08942 | 0.003 | -8.645
-14 | -0.796 | 0.07702 | 0.003 | -10.339
-13.5 | -0.891 | 0.03037 | 0.004 | -29.351
-13 | -0.936 | 0.01899 | 0.003 | -49.294
-12.5 | -0.961 | 0.01483 | 0.003 | -64.783
-12 | -0.967 | 0.01355 | 0.002 | -71.373
-11.5 | -0.968 | 0.01253 | 0.002 | -77.236
-11 | -0.961 | 0.01183 | 0.001 | -81.241
-10.5 | -0.949 | 0.01126 | 0 | -84.35
-10 | -0.933 | 0.01067 | -0.001 | -87.431
-9.5 | -0.911 | 0.01052 | -0.001 | -86.537
-9 | -0.878 | 0.00993 | -0.002 | -88.4
-8.5 | -0.841 | 0.0095 | -0.003 | -88.524
-8 | -0.801 | 0.00906 | -0.003 | -88.415
-7.5 | -0.758 | 0.00875 | -0.004 | -86.615
-7 | -0.712 | 0.00842 | -0.005 | -84.508
-6.5 | -0.663 | 0.00811 | -0.006 | -81.805
-6 | -0.612 | 0.00781 | -0.006 | -78.421
-5.5 | -0.559 | 0.00757 | -0.007 | -73.938
-5 | -0.505 | 0.00733 | -0.008 | -68.904
-4.5 | -0.449 | 0.0071 | -0.009 | -63.219
-4 | -0.392 | 0.00694 | -0.009 | -56.471
-3.5 | -0.334 | 0.00674 | -0.01 | -49.532
-3 | -0.275 | 0.00663 | -0.011 | -41.51
-2.5 | -0.216 | 0.00513 | -0.012 | -42.097
-2 | -0.156 | 0.00484 | -0.012 | -32.318
-1.5 | -0.097 | 0.00448 | -0.013 | -21.543
-1 | -0.037 | 0.00445 | -0.014 | -8.233
-0.5 | 0.023 | 0.00443 | -0.015 | 5.285
0 | 0.084 | 0.00445 | -0.015 | 18.776
0.5 | 0.144 | 0.00442 | -0.016 | 32.468
1 | 0.204 | 0.00451 | -0.017 | 45.187
1.5 | 0.264 | 0.00454 | -0.018 | 58.128
2 | 0.323 | 0.00464 | -0.018 | 69.627
2.5 | 0.382 | 0.00508 | -0.019 | 75.317
3 | 0.441 | 0.00545 | -0.02 | 80.986
3.5 | 0.5 | 0.00696 | -0.021 | 71.824
4 | 0.557 | 0.00716 | -0.021 | 77.815
4.5 | 0.613 | 0.00735 | -0.022 | 83.502
5 | 0.669 | 0.00763 | -0.023 | 87.598
5.5 | 0.723 | 0.00788 | -0.024 | 91.714
6 | 0.775 | 0.00814 | -0.024 | 95.142
6.5 | 0.825 | 0.00799 | -0.025 | 103.266
7 | 0.872 | 0.00836 | -0.026 | 104.357
7.5 | 0.917 | 0.00946 | -0.027 | 96.834
8 | 0.955 | 0.00988 | -0.027 | 96.69
8.5 | 0.989 | 0.01029 | -0.028 | 96.061
9 | 1.018 | 0.01074 | -0.029 | 94.749
9.5 | 1.042 | 0.01126 | -0.029 | 92.535
10 | 1.061 | 0.0118 | -0.03 | 89.884
10.5 | 1.074 | 0.01239 | -0.031 | 86.701
11 | 1.082 | 0.01304 | -0.031 | 82.977
11.5 | 1.085 | 0.01381 | -0.032 | 78.519
12 | 1.081 | 0.0149 | -0.032 | 72.523
12.5 | 1.073 | 0.01587 | -0.033 | 67.617
13 | 1.055 | 0.01793 | -0.033 | 58.858
13.5 | 1.038 | 0.0193 | -0.034 | 53.812
14 | 1.011 | 0.02249 | -0.034 | 44.951
14.5 | 0.942 | 0.03985 | -0.032 | 23.645
15 | 0.848 | 0.08378 | -0.026 | 10.122
15.5 | 0.812 | 0.10099 | -0.023 | 8.039
16 | 0.788 | 0.10797 | -0.023 | 7.3
16.5 | 0.763 | 0.11618 | -0.022 | 6.563

## 98. Re 8M Mach 0.00 (2)
BIGFOIL.COM POLAR EXPORT
NACA65-113 a=0.6
NACA65-113 a=0.6 |  |  |  | Cl Max: | 1.696 | at alpha= | 20 | deg
XFOIL ncrit=9 |  |  |  | L/D Max: | 112.058 | at alpha= | 10 | deg
Re: | 8000000 |  |  | Cd Min: | 0.04349 | at alpha= | 20 | deg
Mach: | 0 |  |  | Cl=0 at alpha= | -0.72101 | deg
|  |  |  | @ Cl=0.1, Cd= | 0.003476
|  |  |  | @ Cl=0.4, Cd= | 0.0056891
|  |  |  | @ Cl=0.6, Cd= | 0.0068866
alpha (deg) | Cl | Cd | Cm | Cl/Cd
-20 | -1.6173 | 0.03973 | -0.0464 | -40.7073
-19.5 | -1.6189 | 0.03499 | -0.0462 | -46.2675
-19 | -1.6172 | 0.03091 | -0.0451 | -52.3196
-18.5 | -1.611 | 0.02751 | -0.0435 | -58.5605
-18 | -1.5931 | 0.02521 | -0.0419 | -63.1932
-17.5 | -1.5808 | 0.02266 | -0.0394 | -69.7617
-17 | -1.562 | 0.02074 | -0.0368 | -75.3134
-16.5 | -1.5399 | 0.01916 | -0.0341 | -80.3706
-16 | -1.5159 | 0.01782 | -0.0311 | -85.0673
-15.5 | -1.4896 | 0.01673 | -0.0279 | -89.0377
-15 | -1.4581 | 0.01581 | -0.0254 | -92.2264
-14.5 | -1.4392 | 0.0152 | -0.0195 | -94.6842
-14 | -1.4023 | 0.01449 | -0.0172 | -96.7771
-13.5 | -1.3602 | 0.01388 | -0.0156 | -97.9971
-13 | -1.318 | 0.01314 | -0.0141 | -100.3044
-12.5 | -1.2745 | 0.01238 | -0.0127 | -102.9483
-12 | -1.2282 | 0.01174 | -0.0118 | -104.6167
-11.5 | -1.18 | 0.0112 | -0.0111 | -105.3571
-11 | -1.1306 | 0.01069 | -0.0105 | -105.7624
-10.5 | -1.0799 | 0.01024 | -0.0102 | -105.459
-10 | -1.0282 | 0.00983 | -0.01 | -104.5982
-9.5 | -0.9757 | 0.00945 | -0.0099 | -103.2487
-9 | -0.9237 | 0.00898 | -0.0097 | -102.8619
-8.5 | -0.8707 | 0.00858 | -0.0097 | -101.4802
-8 | -0.8166 | 0.00823 | -0.0098 | -99.2224
-7.5 | -0.762 | 0.00793 | -0.01 | -96.0908
-7 | -0.7068 | 0.00765 | -0.0102 | -92.3922
-6.5 | -0.6516 | 0.00736 | -0.0105 | -88.5326
-6 | -0.596 | 0.00707 | -0.0108 | -84.2999
-5.5 | -0.5398 | 0.00685 | -0.0112 | -78.8029
-5 | -0.4833 | 0.00663 | -0.0117 | -72.8959
-4.5 | -0.4268 | 0.00641 | -0.0122 | -66.5835
-4 | -0.3697 | 0.00623 | -0.0127 | -59.3419
-3.5 | -0.3127 | 0.00604 | -0.0132 | -51.7715
-3 | -0.2554 | 0.00585 | -0.0138 | -43.6581
-2.5 | -0.1988 | 0.00556 | -0.0143 | -35.7554
-2 | -0.1426 | 0.00515 | -0.0148 | -27.6893
-1.5 | -0.0869 | 0.00467 | -0.0152 | -18.6081
-1 | -0.0308 | 0.00419 | -0.0158 | -7.3508
-0.5 | 0.0244 | 0.00357 | -0.0163 | 6.8347
0 | 0.0824 | 0.00347 | -0.017 | 23.7464
0.5 | 0.1409 | 0.00349 | -0.0178 | 40.3725
1 | 0.1993 | 0.00354 | -0.0185 | 56.2994
1.5 | 0.2548 | 0.004 | -0.019 | 63.7
2 | 0.308 | 0.00478 | -0.0191 | 64.4351
2.5 | 0.3625 | 0.00533 | -0.0194 | 68.0113
3 | 0.4168 | 0.00585 | -0.0196 | 71.2479
3.5 | 0.4713 | 0.0063 | -0.0198 | 74.8095
4 | 0.527 | 0.00659 | -0.0201 | 79.9697
4.5 | 0.583 | 0.00681 | -0.0205 | 85.6094
5 | 0.6385 | 0.00706 | -0.0208 | 90.4391
5.5 | 0.694 | 0.00727 | -0.0211 | 95.4608
6 | 0.7486 | 0.00757 | -0.0213 | 98.8904
7 | 0.8574 | 0.0081 | -0.0216 | 105.8519
7.5 | 0.9101 | 0.00847 | -0.0215 | 107.4498
8 | 0.9634 | 0.00876 | -0.0215 | 109.9772
8.5 | 1.0156 | 0.00911 | -0.0213 | 111.4819
9 | 1.0665 | 0.00952 | -0.021 | 112.0273
9.5 | 1.1157 | 0.01001 | -0.0203 | 111.4585
10 | 1.1654 | 0.0104 | -0.0198 | 112.0577
10.5 | 1.2136 | 0.01084 | -0.019 | 111.9557
11 | 1.26 | 0.01132 | -0.0179 | 111.3074
11.5 | 1.3032 | 0.0119 | -0.0164 | 109.5126
12 | 1.3424 | 0.0125 | -0.014 | 107.392
12.5 | 1.38 | 0.01312 | -0.0115 | 105.1829
13 | 1.4085 | 0.0138 | -0.0074 | 102.0652
13.5 | 1.4395 | 0.01455 | -0.0042 | 98.9347
14 | 1.469 | 0.01549 | -0.0011 | 94.8354
14.5 | 1.4982 | 0.01655 | 0.0018 | 90.5257
15 | 1.5258 | 0.01776 | 0.0046 | 85.9122
15.5 | 1.5511 | 0.01922 | 0.0073 | 80.7024
16 | 1.5739 | 0.02091 | 0.0099 | 75.2702
16.5 | 1.5936 | 0.02292 | 0.0126 | 69.5288
17 | 1.6165 | 0.02478 | 0.0145 | 65.2341
17.5 | 1.6283 | 0.0276 | 0.017 | 58.9964
18 | 1.6447 | 0.0302 | 0.0187 | 54.4603
18.5 | 1.6645 | 0.03263 | 0.0198 | 51.0113
19 | 1.6747 | 0.03607 | 0.021 | 46.4292
19.5 | 1.6885 | 0.03936 | 0.0216 | 42.8989
20 | 1.696 | 0.04349 | 0.0219 | 38.9975

## 99. Re 8M Mach 0.10 (1)
BIGFOIL.COM POLAR EXPORT
NACA65-113 a=0.6
NACA65-113 a=0.6 |  |  |  | Cl Max: | 1.073 | at alpha= | 11 | deg
JavaFoil+Calcfoil stall+Eppler ext transition |  |  |  | L/D Max: | 104.067 | at alpha= | 7 | deg
Re: | 8000000 |  |  | Cd Min: | 0.00444 | at alpha= | 0 | deg
Mach: | 0.1 |  |  | Cl=0 at alpha= | -0.69672 | deg
|  |  |  | @ Cl=0.1, Cd= | 0.0044507
|  |  |  | @ Cl=0.4, Cd= | 0.0051813
|  |  |  | @ Cl=0.6, Cd= | 0.00734
alpha (deg) | Cl | Cd | Cm | Cl/Cd
-16.5 | -0.652 | 0.12261 | 0.004 | -5.317
-16 | -0.676 | 0.11415 | 0.004 | -5.919
-15.5 | -0.699 | 0.10756 | 0.004 | -6.496
-15 | -0.72 | 0.10092 | 0.003 | -7.135
-14.5 | -0.741 | 0.09338 | 0.003 | -7.933
-14 | -0.761 | 0.08528 | 0.003 | -8.924
-13.5 | -0.785 | 0.0733 | 0.003 | -10.712
-13 | -0.915 | 0.01927 | 0.003 | -47.479
-12.5 | -0.939 | 0.01562 | 0.003 | -60.108
-12 | -0.951 | 0.01396 | 0.002 | -68.129
-11.5 | -0.955 | 0.01283 | 0.002 | -74.437
-11 | -0.953 | 0.01202 | 0.001 | -79.239
-10.5 | -0.943 | 0.01141 | 0 | -82.697
-10 | -0.929 | 0.01079 | -0.001 | -86.092
-9.5 | -0.907 | 0.00947 | -0.001 | -95.812
-9 | -0.877 | 0.01005 | -0.002 | -87.317
-8.5 | -0.842 | 0.00953 | -0.003 | -88.268
-8 | -0.802 | 0.00917 | -0.003 | -87.527
-7.5 | -0.76 | 0.00879 | -0.004 | -86.394
-7 | -0.714 | 0.00844 | -0.005 | -84.543
-6.5 | -0.665 | 0.00811 | -0.006 | -82.063
-6 | -0.615 | 0.00781 | -0.006 | -78.726
-5.5 | -0.562 | 0.00756 | -0.007 | -74.29
-5 | -0.507 | 0.00738 | -0.008 | -68.735
-4.5 | -0.451 | 0.00715 | -0.009 | -63.082
-4 | -0.394 | 0.00694 | -0.009 | -56.757
-3.5 | -0.336 | 0.00679 | -0.01 | -49.411
-3 | -0.276 | 0.00661 | -0.011 | -41.8
-2.5 | -0.217 | 0.00515 | -0.012 | -42.148
-2 | -0.157 | 0.00485 | -0.012 | -32.37
-1.5 | -0.097 | 0.0045 | -0.013 | -21.578
-1 | -0.037 | 0.00446 | -0.014 | -8.25
-0.5 | 0.024 | 0.00445 | -0.015 | 5.294
0 | 0.084 | 0.00444 | -0.016 | 18.922
0.5 | 0.144 | 0.00448 | -0.016 | 32.217
1 | 0.205 | 0.00449 | -0.017 | 45.54
1.5 | 0.265 | 0.00456 | -0.018 | 58.138
2 | 0.325 | 0.00464 | -0.019 | 69.893
2.5 | 0.384 | 0.00508 | -0.019 | 75.572
3 | 0.444 | 0.00546 | -0.02 | 81.17
3.5 | 0.502 | 0.007 | -0.021 | 71.723
4 | 0.56 | 0.00714 | -0.022 | 78.355
4.5 | 0.616 | 0.00742 | -0.022 | 83.018
5 | 0.672 | 0.00763 | -0.023 | 88.083
5.5 | 0.726 | 0.00787 | -0.024 | 92.207
6 | 0.778 | 0.00777 | -0.025 | 100.181
6.5 | 0.828 | 0.00803 | -0.025 | 103.13
7 | 0.875 | 0.00841 | -0.026 | 104.067
7.5 | 0.919 | 0.00953 | -0.027 | 96.46
8 | 0.957 | 0.00996 | -0.027 | 96.04
8.5 | 0.99 | 0.01041 | -0.028 | 95.027
9 | 1.017 | 0.01083 | -0.029 | 93.921
9.5 | 1.04 | 0.01137 | -0.029 | 91.447
10 | 1.057 | 0.01194 | -0.03 | 88.487
10.5 | 1.068 | 0.01256 | -0.031 | 84.994
11 | 1.073 | 0.0133 | -0.031 | 80.652
11.5 | 1.072 | 0.01405 | -0.032 | 76.292
12 | 1.064 | 0.01522 | -0.033 | 69.925
12.5 | 1.052 | 0.01628 | -0.033 | 64.613
13 | 1.029 | 0.01879 | -0.033 | 54.738
13.5 | 1.007 | 0.02049 | -0.034 | 49.131
14 | 0.968 | 0.02584 | -0.034 | 37.464
14.5 | 0.832 | 0.08286 | -0.025 | 10.04
15 | 0.799 | 0.09514 | -0.023 | 8.401
15.5 | 0.77 | 0.10532 | -0.022 | 7.308
16 | 0.743 | 0.11194 | -0.021 | 6.639

## 100. Re 8M Mach 0.10 (2)
BIGFOIL.COM POLAR EXPORT
NACA65-113 a=0.6
NACA65-113 a=0.6 |  |  |  | Cl Max: | 1.6765 | at alpha= | 20 | deg
XFOIL ncrit=9 |  |  |  | L/D Max: | 111.507 | at alpha= | 9 | deg
Re: | 8000000 |  |  | Cd Min: | 0.04831 | at alpha= | 20 | deg
Mach: | 0.1 |  |  | Cl=0 at alpha= | -0.72112 | deg
|  |  |  | @ Cl=0.1, Cd= | 0.0034758
|  |  |  | @ Cl=0.4, Cd= | 0.0056952
|  |  |  | @ Cl=0.6, Cd= | 0.0068913
alpha (deg) | Cl | Cd | Cm | Cl/Cd
-20 | -1.59 | 0.0453 | -0.0488 | -35.0993
-19.5 | -1.5858 | 0.04058 | -0.0494 | -39.0784
-19 | -1.5911 | 0.03532 | -0.0492 | -45.0481
-18.5 | -1.5914 | 0.03098 | -0.0481 | -51.3686
-18 | -1.5783 | 0.02801 | -0.0466 | -56.3477
-17.5 | -1.5709 | 0.02483 | -0.0443 | -63.2662
-17 | -1.5559 | 0.02243 | -0.0416 | -69.3669
-16.5 | -1.5372 | 0.02043 | -0.0388 | -75.2423
-16 | -1.5142 | 0.01888 | -0.0357 | -80.2013
-14.5 | -1.4386 | 0.01566 | -0.0243 | -91.8646
-14 | -1.4094 | 0.01491 | -0.0202 | -94.5272
-13.5 | -1.3683 | 0.01424 | -0.0182 | -96.0885
-13 | -1.3244 | 0.01361 | -0.0166 | -97.3108
-12.5 | -1.2819 | 0.01274 | -0.0149 | -100.6201
-12 | -1.2362 | 0.01201 | -0.0135 | -102.9309
-11.5 | -1.188 | 0.01141 | -0.0126 | -104.1192
-11 | -1.1384 | 0.01087 | -0.0118 | -104.7286
-10.5 | -1.0874 | 0.01039 | -0.0113 | -104.6583
-10 | -1.0355 | 0.00995 | -0.0109 | -104.0704
-9.5 | -0.9826 | 0.00955 | -0.0107 | -102.8901
-9 | -0.9298 | 0.0091 | -0.0105 | -102.1758
-8.5 | -0.8765 | 0.00865 | -0.0103 | -101.3295
-8 | -0.8221 | 0.00829 | -0.0103 | -99.1677
-7.5 | -0.767 | 0.00798 | -0.0104 | -96.1153
-7 | -0.7114 | 0.00769 | -0.0106 | -92.5098
-6.5 | -0.6556 | 0.0074 | -0.0108 | -88.5946
-6 | -0.5997 | 0.0071 | -0.0111 | -84.4648
-5.5 | -0.5431 | 0.00687 | -0.0115 | -79.0539
-5 | -0.4862 | 0.00666 | -0.0119 | -73.003
-4.5 | -0.4293 | 0.00642 | -0.0123 | -66.8692
-4 | -0.3718 | 0.00624 | -0.0128 | -59.5833
-3.5 | -0.3145 | 0.00605 | -0.0134 | -51.9835
-3 | -0.2568 | 0.00586 | -0.0139 | -43.8225
-2.5 | -0.1998 | 0.00558 | -0.0144 | -35.8065
-2 | -0.1433 | 0.00517 | -0.0149 | -27.7176
-1.5 | -0.0873 | 0.00468 | -0.0153 | -18.6538
-1 | -0.0309 | 0.00419 | -0.0159 | -7.3747
-0.5 | 0.0245 | 0.00357 | -0.0164 | 6.8627
0 | 0.0829 | 0.00347 | -0.0171 | 23.8905
0.5 | 0.1418 | 0.00349 | -0.0179 | 40.6304
1 | 0.2005 | 0.00354 | -0.0186 | 56.6384
1.5 | 0.2563 | 0.004 | -0.0191 | 64.075
2 | 0.3097 | 0.00479 | -0.0192 | 64.6555
2.5 | 0.3645 | 0.00535 | -0.0195 | 68.1308
3 | 0.419 | 0.00588 | -0.0197 | 71.2585
3.5 | 0.474 | 0.00632 | -0.0198 | 75
4.5 | 0.5863 | 0.00683 | -0.0205 | 85.8419
5 | 0.6422 | 0.00708 | -0.0208 | 90.7062
5.5 | 0.6981 | 0.0073 | -0.0211 | 95.6301
6 | 0.7531 | 0.0076 | -0.0212 | 99.0921
6.5 | 0.8082 | 0.00785 | -0.0214 | 102.9554
7 | 0.8625 | 0.00815 | -0.0214 | 105.8282
7.5 | 0.9157 | 0.00852 | -0.0212 | 107.4765
8 | 0.9692 | 0.00882 | -0.0211 | 109.8866
8.5 | 1.0217 | 0.00918 | -0.0208 | 111.2963
9 | 1.0727 | 0.00962 | -0.0203 | 111.5073
9.5 | 1.1225 | 0.0101 | -0.0196 | 111.1386
10 | 1.1723 | 0.01052 | -0.0189 | 111.4354
10.5 | 1.2205 | 0.01098 | -0.0179 | 111.1566
11 | 1.2667 | 0.01149 | -0.0166 | 110.2437
11.5 | 1.3089 | 0.01213 | -0.0146 | 107.906
12 | 1.3465 | 0.01279 | -0.0118 | 105.2776
12.5 | 1.3806 | 0.01336 | -0.0083 | 103.3383
13 | 1.41 | 0.01413 | -0.0044 | 99.7877
13.5 | 1.4412 | 0.01499 | -0.0011 | 96.1441
14 | 1.471 | 0.01602 | 0.002 | 91.8227
14.5 | 1.4993 | 0.01723 | 0.0051 | 87.0168
15 | 1.5259 | 0.01863 | 0.008 | 81.9055
15.5 | 1.5496 | 0.02031 | 0.0109 | 76.2974
16 | 1.5694 | 0.02235 | 0.0138 | 70.2192
16.5 | 1.5881 | 0.02459 | 0.0164 | 64.5832
17 | 1.6108 | 0.02666 | 0.0184 | 60.4201
17.5 | 1.6251 | 0.02945 | 0.0205 | 55.1817
18 | 1.6401 | 0.03235 | 0.0221 | 50.6986
18.5 | 1.6579 | 0.0352 | 0.0232 | 47.0994
19 | 1.6648 | 0.03922 | 0.0242 | 42.4477
19.5 | 1.6726 | 0.04343 | 0.0246 | 38.5125
20 | 1.6765 | 0.04831 | 0.0244 | 34.703

## 101. Re 8M Mach 0.25 (1)
BIGFOIL.COM POLAR EXPORT
NACA65-113 a=0.6
NACA65-113 a=0.6 |  |  |  | Cl Max: | 1.017 | at alpha= | 10 | deg
JavaFoil+Calcfoil stall+Eppler ext transition |  |  |  | L/D Max: | 107.594 | at alpha= | 6.5 | deg
Re: | 8000000 |  |  | Cd Min: | 0.00445 | at alpha= | 0 | deg
Mach: | 0.25 |  |  | Cl=0 at alpha= | -0.69355 | deg
|  |  |  | @ Cl=0.1, Cd= | 0.0044613
|  |  |  | @ Cl=0.4, Cd= | 0.0051869
|  |  |  | @ Cl=0.6, Cd= | 0.10977
alpha (deg) | Cl | Cd | Cm | Cl/Cd
-15 | -0.423 | 0.11278 | 0.003 | -3.75
-14.5 | -0.479 | 0.10442 | 0.003 | -4.592
-14 | -0.531 | 0.10031 | 0.003 | -5.297
-13.5 | -0.579 | 0.09317 | 0.002 | -6.211
-13 | -0.622 | 0.0856 | 0.002 | -7.261
-12.5 | -0.659 | 0.07902 | 0.002 | -8.337
-12 | -0.689 | 0.07355 | 0.001 | -9.368
-11.5 | -0.822 | 0.02036 | 0.002 | -40.389
-11 | -0.873 | 0.01366 | 0.001 | -63.912
-10.5 | -0.888 | 0.01251 | 0 | -71.011
-10 | -0.892 | 0.01166 | -0.001 | -76.551
-9.5 | -0.885 | 0.01098 | -0.001 | -80.589
-9 | -0.865 | 0.00956 | -0.002 | -90.465
-8.5 | -0.84 | 0.01003 | -0.003 | -83.776
-8 | -0.806 | 0.00967 | -0.004 | -83.358
-7.5 | -0.767 | 0.0092 | -0.004 | -83.417
-7 | -0.724 | 0.00872 | -0.005 | -83.053
-6.5 | -0.678 | 0.00836 | -0.006 | -81.077
-6 | -0.627 | 0.00806 | -0.007 | -77.887
-5.5 | -0.575 | 0.00778 | -0.007 | -73.893
-5 | -0.519 | 0.00753 | -0.008 | -69.005
-4.5 | -0.463 | 0.00726 | -0.009 | -63.677
-4 | -0.404 | 0.00705 | -0.01 | -57.282
-3.5 | -0.344 | 0.0069 | -0.01 | -49.902
-3 | -0.284 | 0.0067 | -0.011 | -42.385
-2.5 | -0.223 | 0.00529 | -0.012 | -42.152
-2 | -0.161 | 0.00489 | -0.013 | -33.011
-1.5 | -0.1 | 0.00455 | -0.014 | -21.928
-1 | -0.038 | 0.00447 | -0.014 | -8.455
-0.5 | 0.024 | 0.00446 | -0.015 | 5.426
0 | 0.086 | 0.00445 | -0.016 | 19.399
0.5 | 0.148 | 0.0045 | -0.017 | 32.979
1 | 0.21 | 0.00452 | -0.018 | 46.49
1.5 | 0.272 | 0.00457 | -0.018 | 59.547
2 | 0.333 | 0.00467 | -0.019 | 71.34
2.5 | 0.395 | 0.00515 | -0.02 | 76.653
3 | 0.456 | 0.0056 | -0.021 | 81.411
3.5 | 0.515 | 0.00709 | -0.021 | 72.649
4 | 0.574 | 0.0073 | -0.022 | 78.668
4.5 | 0.632 | 0.00754 | -0.023 | 83.869
5 | 0.689 | 0.00785 | -0.024 | 87.659
5.5 | 0.743 | 0.00767 | -0.025 | 96.906
6 | 0.795 | 0.00801 | -0.025 | 99.27
6.5 | 0.844 | 0.00784 | -0.026 | 107.594
7 | 0.889 | 0.00951 | -0.027 | 93.486
7.5 | 0.93 | 0.00993 | -0.027 | 93.691
8 | 0.962 | 0.01045 | -0.028 | 92.09
8.5 | 0.988 | 0.01096 | -0.029 | 90.135
9 | 1.007 | 0.01153 | -0.03 | 87.327
9.5 | 1.016 | 0.01221 | -0.03 | 83.228
10 | 1.017 | 0.01288 | -0.031 | 79.023
10.5 | 1.009 | 0.01366 | -0.031 | 73.893
11 | 0.99 | 0.01473 | -0.032 | 67.225
11.5 | 0.96 | 0.01634 | -0.033 | 58.729
12 | 0.872 | 0.02974 | -0.031 | 29.334
12.5 | 0.742 | 0.07779 | -0.02 | 9.533
13 | 0.696 | 0.08612 | -0.019 | 8.082
13.5 | 0.647 | 0.09398 | -0.018 | 6.881
14 | 0.594 | 0.0999 | -0.018 | 5.946
14.5 | 0.537 | 0.10453 | -0.019 | 5.141
15 | 0.476 | 0.10977 | -0.019 | 4.333

## 102. Re 8M Mach 0.25 (2)
BIGFOIL.COM POLAR EXPORT
NACA65-113 a=0.6
NACA65-113 a=0.6 |  |  |  | Cl Max: | 1.5149 | at alpha= | 16 | deg
XFOIL ncrit=9 |  |  |  | L/D Max: | 108.912 | at alpha= | 8 | deg
Re: | 8000000 |  |  | Cd Min: | 0.22579 | at alpha= | -20 | deg
Mach: | 0.25 |  |  | Cl=0 at alpha= | -0.72242 | deg
|  |  |  | @ Cl=0.1, Cd= | 0.0034847
|  |  |  | @ Cl=0.4, Cd= | 0.0056791
|  |  |  | @ Cl=0.6, Cd= | 0.0069323
alpha (deg) | Cl | Cd | Cm | Cl/Cd
-20 | -0.7785 | 0.22579 | 0.051 | -3.4479
-19.5 | -0.7676 | 0.21658 | 0.0456 | -3.5442
-19 | -1.1528 | 0.11415 | -0.0171 | -10.099
-18.5 | -1.24 | 0.08858 | -0.035 | -13.9986
-18 | -1.281 | 0.07287 | -0.0459 | -17.5793
-17.5 | -1.3243 | 0.0591 | -0.0544 | -22.4078
-17 | -1.3651 | 0.04783 | -0.0594 | -28.5407
-16.5 | -1.4113 | 0.03789 | -0.0613 | -37.2473
-16 | -1.4217 | 0.03219 | -0.0602 | -44.1659
-15.5 | -1.4271 | 0.02744 | -0.0577 | -52.008
-15 | -1.4177 | 0.02413 | -0.0544 | -58.7526
-14.5 | -1.4023 | 0.0215 | -0.0504 | -65.2233
-14 | -1.3845 | 0.01935 | -0.0459 | -71.5504
-13.5 | -1.3615 | 0.01785 | -0.0407 | -76.2745
-13 | -1.3421 | 0.01634 | -0.0345 | -82.1359
-12.5 | -1.3135 | 0.01518 | -0.029 | -86.5283
-12 | -1.2695 | 0.01425 | -0.0259 | -89.0877
-11.5 | -1.226 | 0.01311 | -0.0229 | -93.5164
-11 | -1.1787 | 0.01212 | -0.0204 | -97.2525
-10.5 | -1.1271 | 0.01141 | -0.0186 | -98.7818
-10 | -1.0737 | 0.01079 | -0.0172 | -99.5088
-9.5 | -1.0193 | 0.01021 | -0.0159 | -99.8335
-9 | -0.9636 | 0.00972 | -0.015 | -99.1358
-8.5 | -0.9076 | 0.00924 | -0.0142 | -98.2251
-8 | -0.852 | 0.00867 | -0.0135 | -98.2699
-7.5 | -0.7947 | 0.00827 | -0.013 | -96.0943
-7 | -0.7368 | 0.00792 | -0.0128 | -93.0303
-6.5 | -0.6783 | 0.00762 | -0.0127 | -89.0157
-6 | -0.6202 | 0.00728 | -0.0127 | -85.1923
-5.5 | -0.5614 | 0.00699 | -0.0128 | -80.3147
-5 | -0.5023 | 0.00677 | -0.013 | -74.195
-4.5 | -0.4431 | 0.00651 | -0.0133 | -68.0645
-3.5 | -0.3242 | 0.00611 | -0.0141 | -53.0606
-3 | -0.2646 | 0.00592 | -0.0146 | -44.6959
-2.5 | -0.2054 | 0.00566 | -0.0151 | -36.2898
-1.5 | -0.0896 | 0.00471 | -0.0159 | -19.0234
-1 | -0.0317 | 0.00421 | -0.0164 | -7.5297
-0.5 | 0.0254 | 0.00357 | -0.0169 | 7.1148
0 | 0.0858 | 0.00348 | -0.0176 | 24.6552
0.5 | 0.1466 | 0.0035 | -0.0184 | 41.8857
1 | 0.2073 | 0.00354 | -0.0192 | 58.5593
1.5 | 0.265 | 0.00398 | -0.0197 | 66.5829
2 | 0.3196 | 0.00484 | -0.0197 | 66.0331
2.5 | 0.3757 | 0.00544 | -0.0199 | 69.0625
3 | 0.4316 | 0.00599 | -0.0199 | 72.0534
4 | 0.5462 | 0.00672 | -0.0202 | 81.2798
4.5 | 0.6045 | 0.00695 | -0.0204 | 86.9784
5 | 0.6625 | 0.0072 | -0.0206 | 92.0139
5.5 | 0.7201 | 0.00748 | -0.0206 | 96.2701
6 | 0.7774 | 0.00777 | -0.0205 | 100.0515
6.5 | 0.8343 | 0.00807 | -0.0203 | 103.3829
7 | 0.8899 | 0.00846 | -0.0198 | 105.1891
7.5 | 0.9458 | 0.0088 | -0.0193 | 107.4773
8 | 1.0009 | 0.00919 | -0.0186 | 108.9119
8.5 | 1.0541 | 0.00968 | -0.0175 | 108.8946
9 | 1.1064 | 0.01019 | -0.0162 | 108.577
9.5 | 1.1577 | 0.01071 | -0.0147 | 108.0952
10 | 1.2069 | 0.01129 | -0.0127 | 106.8999
10.5 | 1.2529 | 0.01196 | -0.0102 | 104.7575
11 | 1.2904 | 0.01279 | -0.0062 | 100.8913
11.5 | 1.3176 | 0.01351 | -0.0003 | 97.5278
12.5 | 1.3841 | 0.01554 | 0.0079 | 89.0669
13 | 1.4151 | 0.01689 | 0.0118 | 83.7833
13.5 | 1.4432 | 0.01854 | 0.0157 | 77.8425
14 | 1.4682 | 0.0205 | 0.0195 | 71.6195
14.5 | 1.4871 | 0.02302 | 0.0234 | 64.6003
15 | 1.4965 | 0.02637 | 0.0273 | 56.7501
15.5 | 1.5083 | 0.02979 | 0.0304 | 50.6311
16 | 1.5149 | 0.03384 | 0.0329 | 44.7665
16.5 | 1.5094 | 0.0393 | 0.0346 | 38.4071
17 | 1.5118 | 0.04455 | 0.0353 | 33.9349
17.5 | 1.4864 | 0.05316 | 0.0343 | 27.9609
18 | 1.4713 | 0.06164 | 0.0319 | 23.8692
18.5 | 1.4593 | 0.07056 | 0.0283 | 20.6817
19 | 1.3981 | 0.08763 | 0.0185 | 15.9546
19.5 | 1.3404 | 0.10643 | 0.0061 | 12.5942
20 | 1.2813 | 0.12708 | -0.008 | 10.0826

## 103. Re 8M Mach 0.50 (1)
BIGFOIL.COM POLAR EXPORT
NACA65-113 a=0.6
NACA65-113 a=0.6 |  |  |  | Cl Max: | 1.138 | at alpha= | 20 | deg
JavaFoil+Calcfoil stall+Eppler ext transition |  |  |  | L/D Max: | 87.634 | at alpha= | 3 | deg
Re: | 8000000 |  |  | Cd Min: | 0.00458 | at alpha= | 0 | deg
Mach: | 0.5 |  |  | Cl=0 at alpha= | -0.69565 | deg
|  |  |  | @ Cl=0.1, Cd= | 0.0045811
|  |  |  | @ Cl=0.4, Cd= | 0.0051141
|  |  |  | @ Cl=0.6, Cd= | 0.0074781
alpha (deg) | Cl | Cd | Cm | Cl/Cd
-20 | -1.058 | 0.14923 | 0.009 | -7.092
-19.5 | -1.027 | 0.14754 | 0.008 | -6.961
-19 | -0.999 | 0.14249 | 0.008 | -7.012
-18.5 | -0.973 | 0.137 | 0.007 | -7.1
-18 | -0.952 | 0.13067 | 0.007 | -7.288
-17.5 | -0.921 | 0.12741 | 0.006 | -7.229
-17 | -0.892 | 0.12377 | 0.006 | -7.203
-16.5 | -0.864 | 0.11868 | 0.005 | -7.28
-16 | -0.84 | 0.12025 | 0.005 | -6.982
-15.5 | -0.812 | 0.11195 | 0.005 | -7.256
-15 | -0.784 | 0.10671 | 0.004 | -7.347
-14.5 | -0.758 | 0.09818 | 0.004 | -7.719
-14 | -0.732 | 0.09144 | 0.003 | -8.006
-13.5 | -0.702 | 0.09775 | 0.003 | -7.183
-13 | -0.674 | 0.09118 | 0.002 | -7.395
-12.5 | -0.649 | 0.08332 | 0.002 | -7.788
-12 | -0.632 | 0.06872 | 0.002 | -9.193
-11.5 | -0.699 | 0.01949 | 0.002 | -35.857
-11 | -0.679 | 0.01591 | 0.001 | -42.674
-10.5 | -0.537 | 0.07137 | 0 | -7.531
-10 | -0.512 | 0.06383 | 0 | -8.017
-9.5 | -0.488 | 0.05658 | -0.001 | -8.627
-9 | -0.552 | 0.01332 | -0.002 | -41.484
-8.5 | -0.524 | 0.01199 | -0.003 | -43.724
-8 | -0.4 | 0.05434 | -0.002 | -7.37
-7.5 | -0.375 | 0.04649 | -0.003 | -8.076
-7 | -0.52 | 0.04313 | -0.003 | -12.06
-6.5 | -0.674 | 0.00897 | -0.006 | -75.215
-6 | -0.658 | 0.00944 | -0.007 | -69.706
-5.5 | -0.618 | 0.00883 | -0.008 | -70.029
-5 | -0.567 | 0.0083 | -0.009 | -68.377
-4.5 | -0.51 | 0.00795 | -0.01 | -64.146
-4 | -0.448 | 0.00764 | -0.011 | -58.673
-3.5 | -0.383 | 0.00735 | -0.012 | -52.139
-3 | -0.316 | 0.00712 | -0.013 | -44.462
-2.5 | -0.249 | 0.0069 | -0.013 | -36.025
-2 | -0.18 | 0.0051 | -0.014 | -35.347
-1.5 | -0.111 | 0.00461 | -0.015 | -24.152
-1 | -0.042 | 0.00459 | -0.016 | -9.195
-0.5 | 0.027 | 0.0046 | -0.017 | 5.873
0 | 0.096 | 0.00458 | -0.018 | 21.047
0.5 | 0.166 | 0.0046 | -0.019 | 36.011
1 | 0.235 | 0.00462 | -0.02 | 50.857
1.5 | 0.304 | 0.00474 | -0.02 | 64.188
2 | 0.373 | 0.00486 | -0.021 | 76.614
2.5 | 0.441 | 0.0055 | -0.022 | 80.119
3 | 0.508 | 0.00579 | -0.023 | 87.634
3.5 | 0.573 | 0.00736 | -0.024 | 77.887
4 | 0.637 | 0.00764 | -0.025 | 83.361
4.5 | 0.697 | 0.00869 | -0.026 | 80.232
5 | 0.753 | 0.00914 | -0.026 | 82.424
5.5 | 0.803 | 0.00965 | -0.027 | 83.259
6 | 0.843 | 0.01027 | -0.028 | 82.089
6.5 | 0.869 | 0.01096 | -0.029 | 79.277
7 | 0.866 | 0.01184 | -0.03 | 73.173
7.5 | 0.762 | 0.01296 | -0.03 | 58.762
8 | 0.576 | 0.01377 | -0.031 | 41.843
8.5 | 0.502 | 0.05601 | -0.015 | 8.955
9 | 0.641 | 0.0144 | -0.033 | 44.539
9.5 | 0.671 | 0.01568 | -0.033 | 42.808
10 | 0.697 | 0.01771 | -0.034 | 39.379
10.5 | 0.613 | 0.06704 | -0.02 | 9.143
11 | 0.636 | 0.07955 | -0.018 | 7.993
11.5 | 0.788 | 0.02045 | -0.036 | 38.544
12 | 0.795 | 0.02829 | -0.035 | 28.109
12.5 | 0.728 | 0.07696 | -0.024 | 9.455
13 | 0.745 | 0.09276 | -0.021 | 8.027
13.5 | 0.772 | 0.10029 | -0.022 | 7.698
14 | 0.802 | 0.0919 | -0.024 | 8.732
14.5 | 0.826 | 0.10047 | -0.024 | 8.223
15 | 0.854 | 0.10653 | -0.025 | 8.015
15.5 | 0.882 | 0.11279 | -0.026 | 7.822
16 | 0.904 | 0.11597 | -0.025 | 7.794
16.5 | 0.93 | 0.12149 | -0.025 | 7.658
17 | 0.961 | 0.12509 | -0.027 | 7.681
17.5 | 0.992 | 0.1277 | -0.029 | 7.771
18 | 1.011 | 0.1325 | -0.028 | 7.627
18.5 | 1.037 | 0.13811 | -0.028 | 7.506
19 | 1.068 | 0.14093 | -0.03 | 7.58
19.5 | 1.104 | 0.13947 | -0.033 | 7.916
20 | 1.138 | 0.13945 | -0.035 | 8.159

## 104. Re 8M Mach 0.50 (2)
BIGFOIL.COM POLAR EXPORT
NACA65-113 a=0.6
NACA65-113 a=0.6 |  |  |  | Cl Max: | 1.0327 | at alpha= | 8 | deg
XFOIL ncrit=9 |  |  |  | L/D Max: | 99.4211 | at alpha= | 6 | deg
Re: | 8000000 |  |  | Cd Min: | 0.11261 | at alpha= | 13 | deg
Mach: | 0.5 |  |  | Cl=0 at alpha= | -99 | deg
|  |  |  | @ Cl=0.1, Cd= | 0.0035402
|  |  |  | @ Cl=0.4, Cd= | 0.0055493
|  |  |  | @ Cl=0.6, Cd= | 0.00716
alpha (deg) | Cl | Cd | Cm | Cl/Cd
0 | 0.0987 | 0.00354 | -0.0201 | 27.8814
0.5 | 0.1683 | 0.00355 | -0.021 | 47.4085
1 | 0.2378 | 0.0036 | -0.0219 | 66.0556
2 | 0.3631 | 0.00505 | -0.0218 | 71.901
2.5 | 0.4237 | 0.00587 | -0.0213 | 72.1806
3 | 0.4847 | 0.00655 | -0.0205 | 74
3.5 | 0.5497 | 0.00694 | -0.0201 | 79.2075
4 | 0.616 | 0.00723 | -0.0196 | 85.2006
4.5 | 0.6823 | 0.00754 | -0.0189 | 90.4907
5 | 0.7473 | 0.00794 | -0.0176 | 94.1184
6 | 0.8759 | 0.00881 | -0.0138 | 99.4211
6.5 | 0.9349 | 0.00947 | -0.0105 | 98.7223
7 | 0.9891 | 0.01028 | -0.006 | 96.216
7.5 | 1.0188 | 0.01148 | 0.0026 | 88.7456
8 | 1.0327 | 0.01358 | 0.0123 | 76.0457
8.5 | 1.0314 | 0.01768 | 0.022 | 58.3371
9 | 1.0157 | 0.02406 | 0.0303 | 42.2153
9.5 | 0.9921 | 0.03044 | 0.0367 | 32.592
10 | 0.9582 | 0.03783 | 0.0405 | 25.3291
10.5 | 0.9266 | 0.04548 | 0.042 | 20.3738
11 | 0.8973 | 0.05572 | 0.0375 | 16.1037
11.5 | 0.8666 | 0.06738 | 0.0311 | 12.8614
12 | 0.8408 | 0.08105 | 0.0216 | 10.3738
12.5 | 0.8188 | 0.0977 | 0.0101 | 8.3808
13 | 0.8007 | 0.11261 | 0.0006 | 7.1104

## 105. Re 10M Mach 0.00 (1)
BIGFOIL.COM POLAR EXPORT
NACA65-113 a=0.6
NACA65-113 a=0.6 |  |  |  | Cl Max: | 1.086 | at alpha= | 11.5 | deg
JavaFoil+Calcfoil stall+Eppler ext transition |  |  |  | L/D Max: | 110.603 | at alpha= | 7.5 | deg
Re: | 10000000 |  |  | Cd Min: | 0.00441 | at alpha= | -0.5 | deg
Mach: | 0 |  |  | Cl=0 at alpha= | -0.69167 | deg
|  |  |  | @ Cl=0.1, Cd= | 0.0044553
|  |  |  | @ Cl=0.4, Cd= | 0.0054151
|  |  |  | @ Cl=0.6, Cd= | 0.0071011
alpha (deg) | Cl | Cd | Cm | Cl/Cd
-17 | -0.675 | 0.1251 | 0.005 | -5.396
-16.5 | -0.697 | 0.11634 | 0.004 | -5.992
-16 | -0.718 | 0.10872 | 0.004 | -6.606
-15.5 | -0.738 | 0.10256 | 0.004 | -7.194
-15 | -0.757 | 0.09471 | 0.004 | -7.993
-14.5 | -0.779 | 0.08432 | 0.004 | -9.235
-14 | -0.872 | 0.03474 | 0.004 | -25.093
-13.5 | -0.922 | 0.02066 | 0.004 | -44.644
-13 | -0.947 | 0.01648 | 0.004 | -57.468
-12.5 | -0.965 | 0.01392 | 0.003 | -69.338
-12 | -0.97 | 0.01285 | 0.002 | -75.489
-11.5 | -0.97 | 0.01198 | 0.002 | -80.982
-11 | -0.963 | 0.01133 | 0.001 | -85.039
-10.5 | -0.951 | 0.01081 | 0 | -88.032
-10 | -0.935 | 0.00943 | -0.001 | -99.156
-9.5 | -0.911 | 0.01004 | -0.001 | -90.744
-9 | -0.878 | 0.00955 | -0.002 | -91.918
-8.5 | -0.841 | 0.00913 | -0.003 | -92.142
-8 | -0.801 | 0.00872 | -0.003 | -91.841
-7.5 | -0.758 | 0.00842 | -0.004 | -89.943
-7 | -0.712 | 0.00811 | -0.005 | -87.77
-6.5 | -0.663 | 0.00783 | -0.006 | -84.661
-6 | -0.612 | 0.00754 | -0.006 | -81.148
-5.5 | -0.559 | 0.00731 | -0.007 | -76.53
-5 | -0.505 | 0.00708 | -0.008 | -71.346
-4.5 | -0.449 | 0.00694 | -0.009 | -64.733
-4 | -0.392 | 0.00673 | -0.009 | -58.194
-3.5 | -0.334 | 0.00659 | -0.01 | -50.65
-3 | -0.275 | 0.00645 | -0.011 | -42.653
-2.5 | -0.216 | 0.00535 | -0.012 | -40.33
-2 | -0.156 | 0.00504 | -0.012 | -31.004
-1.5 | -0.097 | 0.0048 | -0.013 | -20.124
-1 | -0.037 | 0.00444 | -0.014 | -8.252
-0.5 | 0.023 | 0.00441 | -0.015 | 5.308
0 | 0.084 | 0.00445 | -0.015 | 18.785
0.5 | 0.144 | 0.00447 | -0.016 | 32.149
1 | 0.204 | 0.00449 | -0.017 | 45.402
1.5 | 0.264 | 0.00458 | -0.018 | 57.548
2 | 0.323 | 0.005 | -0.018 | 64.548
2.5 | 0.382 | 0.00529 | -0.019 | 72.266
3 | 0.441 | 0.0057 | -0.02 | 77.457
3.5 | 0.5 | 0.00715 | -0.021 | 69.93
4 | 0.557 | 0.00692 | -0.021 | 80.526
4.5 | 0.614 | 0.00716 | -0.022 | 85.677
5 | 0.669 | 0.00736 | -0.023 | 90.906
5.5 | 0.723 | 0.00756 | -0.024 | 95.632
6 | 0.775 | 0.0079 | -0.024 | 98.063
6.5 | 0.825 | 0.00772 | -0.025 | 106.832
7 | 0.873 | 0.00802 | -0.026 | 108.866
7.5 | 0.917 | 0.00829 | -0.027 | 110.603
8 | 0.956 | 0.0095 | -0.027 | 100.624
8.5 | 0.99 | 0.0099 | -0.028 | 99.977
9 | 1.019 | 0.01035 | -0.029 | 98.486
9.5 | 1.044 | 0.01083 | -0.029 | 96.333
10 | 1.062 | 0.01136 | -0.03 | 93.48
10.5 | 1.076 | 0.01194 | -0.031 | 90.146
11 | 1.084 | 0.01256 | -0.031 | 86.292
11.5 | 1.086 | 0.01328 | -0.032 | 81.808
12 | 1.083 | 0.0143 | -0.032 | 75.729
12.5 | 1.075 | 0.01512 | -0.033 | 71.107
13 | 1.059 | 0.01691 | -0.033 | 62.65
13.5 | 1.043 | 0.01809 | -0.034 | 57.626
14 | 1.018 | 0.02054 | -0.034 | 49.541
14.5 | 0.979 | 0.02662 | -0.034 | 36.763
15 | 0.924 | 0.04034 | -0.033 | 22.9
15.5 | 0.818 | 0.09554 | -0.024 | 8.558
16 | 0.792 | 0.10345 | -0.024 | 7.657
16.5 | 0.765 | 0.11302 | -0.023 | 6.768

## 106. Re 10M Mach 0.00 (2)
BIGFOIL.COM POLAR EXPORT
NACA65-113 a=0.6
NACA65-113 a=0.6 |  |  |  | Cl Max: | 1.7289 | at alpha= | 20 | deg
XFOIL ncrit=9 |  |  |  | L/D Max: | 117.721 | at alpha= | 10 | deg
Re: | 10000000 |  |  | Cd Min: | 0.04006 | at alpha= | 20 | deg
Mach: | 0 |  |  | Cl=0 at alpha= | -0.72901 | deg
|  |  |  | @ Cl=0.1, Cd= | 0.003406
|  |  |  | @ Cl=0.4, Cd= | 0.0056076
|  |  |  | @ Cl=0.6, Cd= | 0.0066535
alpha (deg) | Cl | Cd | Cm | Cl/Cd
-20 | -1.6625 | 0.0353 | -0.0463 | -47.0963
-19.5 | -1.6517 | 0.03201 | -0.0457 | -51.5995
-18.5 | -1.6314 | 0.0259 | -0.0427 | -62.9884
-18 | -1.6122 | 0.02381 | -0.0408 | -67.711
-17.5 | -1.6002 | 0.02136 | -0.038 | -74.9157
-17 | -1.582 | 0.01951 | -0.035 | -81.0866
-16.5 | -1.5628 | 0.01788 | -0.0317 | -87.4049
-16 | -1.5375 | 0.01673 | -0.0285 | -91.9008
-15.5 | -1.5107 | 0.01567 | -0.0253 | -96.4071
-15 | -1.4917 | 0.01502 | -0.0197 | -99.3142
-14.5 | -1.4573 | 0.01434 | -0.0168 | -101.6248
-14 | -1.4169 | 0.01367 | -0.015 | -103.6503
-13.5 | -1.3731 | 0.01309 | -0.0137 | -104.8969
-13 | -1.3274 | 0.01254 | -0.0127 | -105.8533
-12.5 | -1.2811 | 0.01195 | -0.0117 | -107.205
-12 | -1.2347 | 0.01128 | -0.0108 | -109.4592
-11.5 | -1.1863 | 0.01071 | -0.0101 | -110.7656
-11 | -1.1366 | 0.0102 | -0.0096 | -111.4314
-10.5 | -1.0856 | 0.00976 | -0.0093 | -111.2295
-10 | -1.0335 | 0.00936 | -0.0092 | -110.4167
-9.5 | -0.9806 | 0.009 | -0.0091 | -108.9556
-9 | -0.9269 | 0.00869 | -0.0092 | -106.6628
-8.5 | -0.8738 | 0.00826 | -0.0092 | -105.7869
-8 | -0.8197 | 0.00791 | -0.0093 | -103.6283
-7.5 | -0.7649 | 0.0076 | -0.0095 | -100.6447
-7 | -0.7095 | 0.00733 | -0.0098 | -96.794
-6.5 | -0.6536 | 0.0071 | -0.0102 | -92.0563
-6 | -0.5979 | 0.00682 | -0.0105 | -87.6686
-5.5 | -0.5417 | 0.00658 | -0.0109 | -82.3252
-5 | -0.4849 | 0.0064 | -0.0114 | -75.7656
-4.5 | -0.4282 | 0.00618 | -0.0119 | -69.288
-4 | -0.371 | 0.00601 | -0.0125 | -61.7304
-3.5 | -0.3138 | 0.00582 | -0.0131 | -53.9175
-3 | -0.2564 | 0.00566 | -0.0136 | -45.3004
-2.5 | -0.1992 | 0.00543 | -0.0142 | -36.6851
-2 | -0.1426 | 0.0051 | -0.0147 | -27.9608
-1.5 | -0.0863 | 0.00468 | -0.0152 | -18.4402
-1 | -0.0297 | 0.00434 | -0.0158 | -6.8433
-0.5 | 0.0251 | 0.00363 | -0.0163 | 6.9146
0 | 0.0825 | 0.0034 | -0.017 | 24.2647
0.5 | 0.141 | 0.00342 | -0.0178 | 41.2281
1 | 0.1989 | 0.00354 | -0.0185 | 56.1864
1.5 | 0.2525 | 0.0043 | -0.0187 | 58.7209
2 | 0.3071 | 0.00486 | -0.0191 | 63.1893
2.5 | 0.3622 | 0.00533 | -0.0194 | 67.955
3.5 | 0.4725 | 0.00614 | -0.02 | 76.9544
4 | 0.5287 | 0.00638 | -0.0204 | 82.8683
5 | 0.6408 | 0.00681 | -0.0212 | 94.0969
5.5 | 0.6964 | 0.00703 | -0.0215 | 99.0612
6 | 0.7515 | 0.00729 | -0.0218 | 103.0864
6.5 | 0.8065 | 0.00753 | -0.022 | 107.1049
7 | 0.8605 | 0.00783 | -0.0221 | 109.8978
7.5 | 0.9142 | 0.00813 | -0.0222 | 112.4477
8 | 0.9677 | 0.00842 | -0.0222 | 114.9287
8.5 | 1.02 | 0.00878 | -0.0221 | 116.1731
9 | 1.0711 | 0.0092 | -0.0217 | 116.4239
9.5 | 1.1222 | 0.00957 | -0.0214 | 117.2623
10 | 1.1725 | 0.00996 | -0.0209 | 117.7209
10.5 | 1.2212 | 0.01039 | -0.0203 | 117.5361
11 | 1.2684 | 0.01088 | -0.0193 | 116.5809
11.5 | 1.3122 | 0.0115 | -0.0179 | 114.1043
12.5 | 1.3957 | 0.01254 | -0.0142 | 111.2998
13 | 1.4305 | 0.01306 | -0.0111 | 109.5329
13.5 | 1.4585 | 0.01376 | -0.007 | 105.9956
14 | 1.4878 | 0.0146 | -0.0036 | 101.9041
14.5 | 1.5156 | 0.01564 | -0.0003 | 96.9054
15 | 1.542 | 0.01684 | 0.0028 | 91.5677
15.5 | 1.5669 | 0.01825 | 0.0057 | 85.8575
16 | 1.5893 | 0.01989 | 0.0086 | 79.9045
16.5 | 1.6132 | 0.02154 | 0.011 | 74.8932
17 | 1.6373 | 0.02325 | 0.0131 | 70.4215
17.5 | 1.6565 | 0.0254 | 0.0153 | 65.2165
18 | 1.6743 | 0.02775 | 0.0172 | 60.3351
18.5 | 1.6947 | 0.03003 | 0.0186 | 56.4336
19 | 1.7074 | 0.03305 | 0.0201 | 51.6611
19.5 | 1.7187 | 0.03641 | 0.0211 | 47.2041
20 | 1.7289 | 0.04006 | 0.0217 | 43.1578

## 107. Re 10M Mach 0.10 (1)
BIGFOIL.COM POLAR EXPORT
NACA65-113 a=0.6
NACA65-113 a=0.6 |  |  |  | Cl Max: | 1.075 | at alpha= | 11 | deg
JavaFoil+Calcfoil stall+Eppler ext transition |  |  |  | L/D Max: | 109.904 | at alpha= | 7.5 | deg
Re: | 10000000 |  |  | Cd Min: | 0.00443 | at alpha= | -0.5 | deg
Mach: | 0.1 |  |  | Cl=0 at alpha= | -0.69672 | deg
|  |  |  | @ Cl=0.1, Cd= | 0.004438
|  |  |  | @ Cl=0.4, Cd= | 0.0054293
|  |  |  | @ Cl=0.6, Cd= | 0.0070986
alpha (deg) | Cl | Cd | Cm | Cl/Cd
-16.5 | -0.652 | 0.12133 | 0.004 | -5.376
-16 | -0.677 | 0.11142 | 0.004 | -6.079
-15.5 | -0.7 | 0.1052 | 0.004 | -6.654
-15 | -0.721 | 0.09986 | 0.004 | -7.218
-14.5 | -0.745 | 0.08913 | 0.003 | -8.36
-14 | -0.769 | 0.07871 | 0.003 | -9.769
-13.5 | -0.869 | 0.02976 | 0.004 | -29.189
-13 | -0.926 | 0.01675 | 0.004 | -55.26
-12.5 | -0.944 | 0.01448 | 0.003 | -65.194
-12 | -0.954 | 0.0132 | 0.002 | -72.33
-11.5 | -0.958 | 0.01224 | 0.002 | -78.237
-11 | -0.955 | 0.01151 | 0.001 | -82.968
-10.5 | -0.945 | 0.01094 | 0 | -86.411
-10 | -0.931 | 0.00958 | -0.001 | -97.111
-9.5 | -0.909 | 0.01017 | -0.001 | -89.442
-9 | -0.877 | 0.00966 | -0.002 | -90.844
-8.5 | -0.842 | 0.00915 | -0.003 | -91.931
-8 | -0.802 | 0.00882 | -0.003 | -90.908
-7.5 | -0.76 | 0.00854 | -0.004 | -88.898
-7 | -0.714 | 0.00813 | -0.005 | -87.765
-6.5 | -0.665 | 0.0079 | -0.006 | -84.284
-6 | -0.615 | 0.00754 | -0.006 | -81.489
-5.5 | -0.562 | 0.00736 | -0.007 | -76.305
-5 | -0.507 | 0.00713 | -0.008 | -71.172
-4.5 | -0.451 | 0.00693 | -0.009 | -65.106
-4 | -0.394 | 0.00678 | -0.009 | -58.044
-3.5 | -0.336 | 0.00661 | -0.01 | -50.745
-3 | -0.276 | 0.00645 | -0.011 | -42.887
-2.5 | -0.217 | 0.00536 | -0.012 | -40.444
-2 | -0.157 | 0.00506 | -0.012 | -31.064
-1.5 | -0.097 | 0.00481 | -0.013 | -20.157
-1 | -0.037 | 0.00448 | -0.014 | -8.206
-0.5 | 0.024 | 0.00443 | -0.015 | 5.318
0 | 0.084 | 0.00443 | -0.016 | 18.935
0.5 | 0.144 | 0.00446 | -0.016 | 32.375
1 | 0.205 | 0.00447 | -0.017 | 45.771
1.5 | 0.265 | 0.00457 | -0.018 | 57.994
2 | 0.325 | 0.00503 | -0.019 | 64.554
2.5 | 0.384 | 0.00532 | -0.019 | 72.194
3 | 0.444 | 0.00573 | -0.02 | 77.397
3.5 | 0.502 | 0.00711 | -0.021 | 70.638
4 | 0.56 | 0.00697 | -0.022 | 80.266
4.5 | 0.616 | 0.00715 | -0.022 | 86.231
5 | 0.672 | 0.00742 | -0.023 | 90.585
5.5 | 0.726 | 0.00765 | -0.024 | 94.886
6 | 0.778 | 0.00792 | -0.025 | 98.217
6.5 | 0.828 | 0.00776 | -0.025 | 106.723
7 | 0.876 | 0.00806 | -0.026 | 108.605
7.5 | 0.92 | 0.00837 | -0.027 | 109.904
8 | 0.958 | 0.00959 | -0.028 | 99.889
8.5 | 0.991 | 0.01001 | -0.028 | 98.966
9 | 1.019 | 0.01043 | -0.029 | 97.739
9.5 | 1.041 | 0.01095 | -0.03 | 95.119
10 | 1.058 | 0.01149 | -0.03 | 92.137
10.5 | 1.069 | 0.01209 | -0.031 | 88.474
11 | 1.075 | 0.01277 | -0.031 | 84.175
11.5 | 1.074 | 0.01352 | -0.032 | 79.443
12 | 1.066 | 0.01461 | -0.033 | 72.957
12.5 | 1.054 | 0.01561 | -0.033 | 67.557
13 | 1.031 | 0.01795 | -0.033 | 57.46
13.5 | 1.01 | 0.0193 | -0.034 | 52.365
14 | 0.976 | 0.02322 | -0.034 | 42.036
14.5 | 0.908 | 0.03997 | -0.032 | 22.711
15 | 0.801 | 0.09335 | -0.023 | 8.579
15.5 | 0.772 | 0.10198 | -0.022 | 7.574
16 | 0.745 | 0.10879 | -0.022 | 6.851

## 108. Re 10M Mach 0.10 (2)
BIGFOIL.COM POLAR EXPORT
NACA65-113 a=0.6
NACA65-113 a=0.6 |  |  |  | Cl Max: | 1.7105 | at alpha= | 20 | deg
XFOIL ncrit=9 |  |  |  | L/D Max: | 117.15 | at alpha= | 10 | deg
Re: | 10000000 |  |  | Cd Min: | 0.04461 | at alpha= | 20 | deg
Mach: | 0.1 |  |  | Cl=0 at alpha= | -0.72958 | deg
|  |  |  | @ Cl=0.1, Cd= | 0.0034058
|  |  |  | @ Cl=0.4, Cd= | 0.0056112
|  |  |  | @ Cl=0.6, Cd= | 0.0066558
alpha (deg) | Cl | Cd | Cm | Cl/Cd
-20 | -1.6418 | 0.0399 | -0.0497 | -41.1479
-19.5 | -1.6356 | 0.03575 | -0.0496 | -45.751
-19 | -1.6334 | 0.03157 | -0.0487 | -51.739
-18.5 | -1.6207 | 0.02856 | -0.0473 | -56.7472
-18 | -1.6024 | 0.02614 | -0.0457 | -61.3007
-17.5 | -1.5902 | 0.02345 | -0.0432 | -67.8124
-17 | -1.5756 | 0.02114 | -0.0402 | -74.5317
-16.5 | -1.5596 | 0.0191 | -0.0368 | -81.6545
-15 | -1.4894 | 0.01555 | -0.0251 | -95.7814
-14.5 | -1.4646 | 0.01481 | -0.0202 | -98.8926
-14 | -1.4256 | 0.01405 | -0.0179 | -101.4662
-13.5 | -1.3824 | 0.01341 | -0.0162 | -103.0872
-13 | -1.3369 | 0.01281 | -0.0148 | -104.3638
-12.5 | -1.2899 | 0.01223 | -0.0137 | -105.4702
-12 | -1.2429 | 0.01156 | -0.0126 | -107.5173
-11.5 | -1.1946 | 0.01092 | -0.0116 | -109.3956
-11 | -1.1448 | 0.01037 | -0.0109 | -110.3954
-10 | -1.041 | 0.00946 | -0.0101 | -110.0423
-9.5 | -0.9876 | 0.00908 | -0.0099 | -108.7665
-9 | -0.9335 | 0.00876 | -0.0099 | -106.5639
-8.5 | -0.8797 | 0.00834 | -0.0098 | -105.4796
-8 | -0.8252 | 0.00797 | -0.0098 | -103.5383
-7.5 | -0.7701 | 0.00764 | -0.0099 | -100.7984
-7 | -0.7142 | 0.00737 | -0.0102 | -96.9064
-6.5 | -0.6579 | 0.00713 | -0.0105 | -92.2721
-6 | -0.6017 | 0.00685 | -0.0108 | -87.8394
-5.5 | -0.545 | 0.00661 | -0.0112 | -82.4508
-5 | -0.4879 | 0.00641 | -0.0116 | -76.1154
-4.5 | -0.4307 | 0.0062 | -0.0121 | -69.4677
-4 | -0.3732 | 0.00602 | -0.0126 | -61.9934
-3.5 | -0.3156 | 0.00584 | -0.0132 | -54.0411
-3 | -0.2578 | 0.00567 | -0.0138 | -45.4674
-2.5 | -0.2003 | 0.00544 | -0.0143 | -36.8199
-2 | -0.1433 | 0.00512 | -0.0148 | -27.9883
-1.5 | -0.0868 | 0.00469 | -0.0153 | -18.5075
-1 | -0.0298 | 0.00434 | -0.0159 | -6.8664
-0.5 | 0.0253 | 0.00362 | -0.0164 | 6.989
0 | 0.083 | 0.0034 | -0.0171 | 24.4118
0.5 | 0.1418 | 0.00342 | -0.0179 | 41.462
1 | 0.2001 | 0.00354 | -0.0186 | 56.5254
1.5 | 0.254 | 0.0043 | -0.0188 | 59.0698
2.5 | 0.3642 | 0.00535 | -0.0195 | 68.0748
3.5 | 0.4752 | 0.00616 | -0.02 | 77.1429
4 | 0.5317 | 0.0064 | -0.0204 | 83.0781
4.5 | 0.5883 | 0.00661 | -0.0208 | 89.0015
5 | 0.6445 | 0.00683 | -0.0212 | 94.3631
5.5 | 0.7004 | 0.00706 | -0.0214 | 99.2068
6 | 0.756 | 0.00732 | -0.0217 | 103.2787
6.5 | 0.8114 | 0.00757 | -0.0219 | 107.1863
7 | 0.8657 | 0.00788 | -0.0219 | 109.8604
7.5 | 0.9199 | 0.00818 | -0.0219 | 112.4572
8 | 0.9737 | 0.00848 | -0.0218 | 114.8231
8.5 | 1.0262 | 0.00886 | -0.0216 | 115.8239
9 | 1.0778 | 0.00928 | -0.0211 | 116.1422
9.5 | 1.1292 | 0.00966 | -0.0207 | 116.8944
10 | 1.1797 | 0.01007 | -0.0201 | 117.15
10.5 | 1.2284 | 0.01054 | -0.0192 | 116.5465
11 | 1.2754 | 0.01106 | -0.018 | 115.3165
11.5 | 1.3187 | 0.01173 | -0.0162 | 112.4211
12 | 1.3627 | 0.01221 | -0.0145 | 111.6052
12.5 | 1.4008 | 0.01275 | -0.0117 | 109.8667
13 | 1.4308 | 0.01334 | -0.0075 | 107.2564
13.5 | 1.4594 | 0.01417 | -0.0036 | 102.9922
14 | 1.4892 | 0.01511 | -0.0002 | 98.5572
14.5 | 1.5162 | 0.01631 | 0.0032 | 92.9614
15 | 1.5414 | 0.01771 | 0.0065 | 87.0356
15.5 | 1.5648 | 0.01934 | 0.0096 | 80.91
16 | 1.5912 | 0.02087 | 0.0121 | 76.2434
16.5 | 1.6143 | 0.02271 | 0.0146 | 71.0832
17 | 1.6376 | 0.02462 | 0.0167 | 66.515
17.5 | 1.6553 | 0.02704 | 0.019 | 61.2167
18 | 1.6717 | 0.02969 | 0.0209 | 56.3052
18.5 | 1.6896 | 0.03237 | 0.0223 | 52.1965
19 | 1.6998 | 0.0359 | 0.0236 | 47.3482
19.5 | 1.7024 | 0.04035 | 0.0245 | 42.1908
20 | 1.7105 | 0.04461 | 0.0248 | 38.3434

## 109. Re 10M Mach 0.25 (1)
BIGFOIL.COM POLAR EXPORT
NACA65-113 a=0.6
NACA65-113 a=0.6 |  |  |  | Cl Max: | 1.019 | at alpha= | 10 | deg
JavaFoil+Calcfoil stall+Eppler ext transition |  |  |  | L/D Max: | 105.288 | at alpha= | 6.5 | deg
Re: | 10000000 |  |  | Cd Min: | 0.00444 | at alpha= | 0 | deg
Mach: | 0.25 |  |  | Cl=0 at alpha= | -0.69355 | deg
|  |  |  | @ Cl=0.1, Cd= | 0.0044468
|  |  |  | @ Cl=0.4, Cd= | 0.0054536
|  |  |  | @ Cl=0.6, Cd= | 0.10785
alpha (deg) | Cl | Cd | Cm | Cl/Cd
-15 | -0.423 | 0.11061 | 0.003 | -3.824
-14.5 | -0.48 | 0.1037 | 0.003 | -4.627
-14 | -0.532 | 0.09914 | 0.003 | -5.361
-13.5 | -0.579 | 0.09215 | 0.002 | -6.287
-13 | -0.623 | 0.08377 | 0.002 | -7.433
-12.5 | -0.661 | 0.07658 | 0.002 | -8.633
-12 | -0.692 | 0.07125 | 0.001 | -9.709
-11.5 | -0.845 | 0.0154 | 0.002 | -54.893
-11 | -0.877 | 0.01294 | 0.001 | -67.781
-10.5 | -0.89 | 0.01198 | 0 | -74.349
-10 | -0.894 | 0.01119 | -0.001 | -79.924
-9.5 | -0.886 | 0.01055 | -0.001 | -84.008
-9 | -0.869 | 0.0103 | -0.002 | -84.327
-8.5 | -0.84 | 0.00962 | -0.003 | -87.361
-8 | -0.806 | 0.00928 | -0.004 | -86.87
-7.5 | -0.767 | 0.00883 | -0.004 | -86.894
-7 | -0.724 | 0.00846 | -0.005 | -85.611
-6.5 | -0.678 | 0.00809 | -0.006 | -83.724
-6 | -0.627 | 0.00778 | -0.007 | -80.649
-5.5 | -0.575 | 0.00751 | -0.007 | -76.542
-5 | -0.519 | 0.00727 | -0.008 | -71.505
-4.5 | -0.463 | 0.00704 | -0.009 | -65.742
-4 | -0.404 | 0.00688 | -0.01 | -58.727
-3.5 | -0.344 | 0.00665 | -0.01 | -51.763
-3 | -0.284 | 0.00649 | -0.011 | -43.731
-2.5 | -0.223 | 0.00547 | -0.012 | -40.703
-2 | -0.161 | 0.00511 | -0.013 | -31.602
-1.5 | -0.1 | 0.00483 | -0.014 | -20.631
-1 | -0.038 | 0.0045 | -0.014 | -8.408
-0.5 | 0.024 | 0.00447 | -0.015 | 5.415
0 | 0.086 | 0.00444 | -0.016 | 19.44
0.5 | 0.148 | 0.00447 | -0.017 | 33.174
1 | 0.21 | 0.00451 | -0.018 | 46.603
1.5 | 0.272 | 0.0046 | -0.018 | 59.257
2 | 0.333 | 0.00509 | -0.019 | 65.561
2.5 | 0.395 | 0.00542 | -0.02 | 72.843
3 | 0.456 | 0.00583 | -0.021 | 78.144
3.5 | 0.515 | 0.00686 | -0.021 | 75.087
4 | 0.574 | 0.00706 | -0.022 | 81.363
4.5 | 0.632 | 0.00734 | -0.023 | 86.117
5 | 0.689 | 0.00756 | -0.024 | 91.13
5.5 | 0.743 | 0.00782 | -0.025 | 95.027
6 | 0.795 | 0.00774 | -0.025 | 102.785
6.5 | 0.844 | 0.00802 | -0.026 | 105.288
7 | 0.89 | 0.00919 | -0.027 | 96.87
7.5 | 0.931 | 0.00958 | -0.027 | 97.227
8 | 0.964 | 0.01007 | -0.028 | 95.715
8.5 | 0.99 | 0.01056 | -0.029 | 93.743
9 | 1.008 | 0.01109 | -0.03 | 90.936
9.5 | 1.018 | 0.01173 | -0.03 | 86.804
10 | 1.019 | 0.01238 | -0.031 | 82.344
10.5 | 1.011 | 0.01312 | -0.032 | 77.035
11 | 0.992 | 0.01418 | -0.032 | 69.989
11.5 | 0.962 | 0.01567 | -0.033 | 61.355
12 | 0.912 | 0.01914 | -0.033 | 47.679
12.5 | 0.75 | 0.07148 | -0.023 | 10.493
13 | 0.698 | 0.08409 | -0.02 | 8.299
13.5 | 0.647 | 0.09387 | -0.018 | 6.894
14 | 0.594 | 0.09921 | -0.018 | 5.99
14.5 | 0.538 | 0.10206 | -0.019 | 5.27
15 | 0.476 | 0.10785 | -0.02 | 4.414

## 110. Re 10M Mach 0.25 (2)
BIGFOIL.COM POLAR EXPORT
NACA65-113 a=0.6
NACA65-113 a=0.6 |  |  |  | Cl Max: | 1.5654 | at alpha= | 17 | deg
XFOIL ncrit=9 |  |  |  | L/D Max: | 114.384 | at alpha= | 9 | deg
Re: | 10000000 |  |  | Cd Min: | 0.22188 | at alpha= | -20 | deg
Mach: | 0.25 |  |  | Cl=0 at alpha= | -0.73145 | deg
|  |  |  | @ Cl=0.1, Cd= | 0.0034146
|  |  |  | @ Cl=0.4, Cd= | 0.0056353
|  |  |  | @ Cl=0.6, Cd= | 0.0067048
alpha (deg) | Cl | Cd | Cm | Cl/Cd
-20 | -0.7876 | 0.22188 | 0.0497 | -3.5497
-19.5 | -1.0362 | 0.14569 | 0.0046 | -7.1124
-19 | -1.2838 | 0.09025 | -0.0353 | -14.2249
-18.5 | -1.3305 | 0.07385 | -0.0467 | -18.0162
-18 | -1.3476 | 0.06341 | -0.053 | -21.2522
-17.5 | -1.4084 | 0.0494 | -0.0602 | -28.5101
-17 | -1.4265 | 0.04172 | -0.062 | -34.1922
-16.5 | -1.4583 | 0.03388 | -0.0619 | -43.0431
-16 | -1.4543 | 0.02965 | -0.06 | -49.0489
-14.5 | -1.4408 | 0.01939 | -0.0477 | -74.3063
-14 | -1.4221 | 0.01762 | -0.0422 | -80.7094
-13.5 | -1.3968 | 0.01634 | -0.0367 | -85.4835
-13 | -1.374 | 0.01516 | -0.0302 | -90.6332
-12.5 | -1.333 | 0.0141 | -0.0266 | -94.539
-12 | -1.286 | 0.01324 | -0.0238 | -97.1299
-11.5 | -1.2358 | 0.01251 | -0.0216 | -98.785
-11 | -1.1864 | 0.01163 | -0.0194 | -102.012
-10.5 | -1.1354 | 0.01081 | -0.0175 | -105.0324
-10 | -1.0814 | 0.0102 | -0.0161 | -106.0196
-9.5 | -1.0261 | 0.00966 | -0.015 | -106.2215
-9 | -0.9696 | 0.00921 | -0.0141 | -105.2769
-8.5 | -0.9126 | 0.00879 | -0.0135 | -103.8225
-8 | -0.8556 | 0.00835 | -0.0129 | -102.4671
-7.5 | -0.7983 | 0.00793 | -0.0125 | -100.6683
-7 | -0.7401 | 0.00758 | -0.0123 | -97.6385
-6.5 | -0.6813 | 0.0073 | -0.0123 | -93.3288
-6 | -0.6223 | 0.00702 | -0.0123 | -88.6467
-5.5 | -0.5636 | 0.00674 | -0.0124 | -83.6202
-5 | -0.5042 | 0.0065 | -0.0127 | -77.5692
-4.5 | -0.4447 | 0.0063 | -0.013 | -70.5873
-4 | -0.3852 | 0.00608 | -0.0134 | -63.3553
-3.5 | -0.3254 | 0.00591 | -0.0139 | -55.0592
-3 | -0.2656 | 0.00573 | -0.0144 | -46.3525
-2.5 | -0.2061 | 0.00551 | -0.015 | -37.4047
-1.5 | -0.0891 | 0.00473 | -0.0159 | -18.8372
-1 | -0.0304 | 0.00435 | -0.0165 | -6.9885
-0.5 | 0.0262 | 0.00361 | -0.0169 | 7.2576
0 | 0.0859 | 0.00341 | -0.0176 | 25.1906
0.5 | 0.1466 | 0.00343 | -0.0185 | 42.7405
1 | 0.207 | 0.00352 | -0.0192 | 58.8068
1.5 | 0.2624 | 0.0043 | -0.0194 | 61.0233
2 | 0.3187 | 0.0049 | -0.0197 | 65.0408
2.5 | 0.3753 | 0.00544 | -0.0199 | 68.989
3 | 0.4322 | 0.00589 | -0.0201 | 73.3786
3.5 | 0.4897 | 0.00626 | -0.0202 | 78.2268
4 | 0.5482 | 0.00651 | -0.0205 | 84.2089
4.5 | 0.6067 | 0.00673 | -0.0208 | 90.1486
5 | 0.6651 | 0.00695 | -0.021 | 95.6978
5.5 | 0.7229 | 0.00723 | -0.021 | 99.9862
6 | 0.7808 | 0.00748 | -0.021 | 104.385
6.5 | 0.8378 | 0.00779 | -0.0208 | 107.5481
7 | 0.8944 | 0.00812 | -0.0205 | 110.1478
7.5 | 0.9509 | 0.00845 | -0.0201 | 112.5325
8 | 1.0061 | 0.00885 | -0.0194 | 113.6836
8.5 | 1.0599 | 0.00933 | -0.0184 | 113.6013
9 | 1.1141 | 0.00974 | -0.0174 | 114.384
9.5 | 1.1665 | 0.01023 | -0.016 | 114.0274
10 | 1.2166 | 0.01081 | -0.0142 | 112.5439
10.5 | 1.2627 | 0.01155 | -0.0116 | 109.3247
11 | 1.3091 | 0.01215 | -0.0091 | 107.7449
11.5 | 1.3444 | 0.01281 | -0.0045 | 104.9493
12 | 1.372 | 0.01355 | 0.0013 | 101.2546
13 | 1.436 | 0.01579 | 0.0097 | 90.9436
13.5 | 1.4618 | 0.01747 | 0.0141 | 83.6749
14 | 1.4856 | 0.01942 | 0.0183 | 76.4985
14.5 | 1.5111 | 0.02143 | 0.022 | 70.5133
15 | 1.5305 | 0.02397 | 0.0256 | 63.8506
15.5 | 1.5463 | 0.02694 | 0.029 | 57.3979
16 | 1.5572 | 0.03047 | 0.0319 | 51.106
16.5 | 1.5589 | 0.03498 | 0.0344 | 44.5655
17 | 1.5654 | 0.03952 | 0.0359 | 39.6103
17.5 | 1.5474 | 0.04678 | 0.0362 | 33.0782
18 | 1.5399 | 0.05374 | 0.0354 | 28.6546
18.5 | 1.5311 | 0.0615 | 0.0333 | 24.8959
19 | 1.4811 | 0.07537 | 0.0268 | 19.6511
19.5 | 1.4329 | 0.09087 | 0.0176 | 15.7687
20 | 1.3934 | 0.10649 | 0.0074 | 13.0848

## 111. Re 10M Mach 0.50 (1)
BIGFOIL.COM POLAR EXPORT
NACA65-113 a=0.6
NACA65-113 a=0.6 |  |  |  | Cl Max: | 1.147 | at alpha= | 20 | deg
JavaFoil+Calcfoil stall+Eppler ext transition |  |  |  | L/D Max: | 96.235 | at alpha= | 4.5 | deg
Re: | 10000000 |  |  | Cd Min: | 0.00456 | at alpha= | 0 | deg
Mach: | 0.5 |  |  | Cl=0 at alpha= | -0.69565 | deg
|  |  |  | @ Cl=0.1, Cd= | 0.0045606
|  |  |  | @ Cl=0.4, Cd= | 0.0053954
|  |  |  | @ Cl=0.6, Cd= | 0.0072373
alpha (deg) | Cl | Cd | Cm | Cl/Cd
-20 | -1.063 | 0.14319 | 0.009 | -7.426
-19.5 | -1.029 | 0.14403 | 0.008 | -7.147
-19 | -1 | 0.14037 | 0.008 | -7.121
-18.5 | -0.973 | 0.13638 | 0.007 | -7.134
-18 | -0.956 | 0.12576 | 0.007 | -7.599
-17.5 | -0.924 | 0.12355 | 0.007 | -7.48
-17 | -0.894 | 0.11973 | 0.006 | -7.465
-16.5 | -0.866 | 0.11467 | 0.005 | -7.548
-16 | -0.84 | 0.11732 | 0.005 | -7.161
-15.5 | -0.814 | 0.10886 | 0.005 | -7.478
-15 | -0.785 | 0.10359 | 0.004 | -7.581
-14.5 | -0.761 | 0.09435 | 0.004 | -8.069
-14 | -0.737 | 0.08691 | 0.004 | -8.481
-13.5 | -0.703 | 0.09665 | 0.003 | -7.271
-13 | -0.675 | 0.0896 | 0.002 | -7.536
-12.5 | -0.651 | 0.08056 | 0.002 | -8.08
-12 | -0.711 | 0.02635 | 0.002 | -26.983
-11.5 | -0.706 | 0.01752 | 0.002 | -40.273
-11 | -0.681 | 0.01503 | 0.001 | -45.323
-10.5 | -0.538 | 0.07081 | 0 | -7.594
-10 | -0.512 | 0.0633 | 0 | -8.091
-9.5 | -0.518 | 0.03751 | -0.001 | -13.796
-9 | -0.555 | 0.01268 | -0.002 | -43.724
-8.5 | -0.525 | 0.01149 | -0.003 | -45.701
-8 | -0.401 | 0.05292 | -0.002 | -7.571
-7.5 | -0.378 | 0.04474 | -0.003 | -8.439
-7 | -0.635 | 0.01026 | -0.006 | -61.878
-6.5 | -0.676 | 0.00907 | -0.006 | -74.47
-6 | -0.658 | 0.00913 | -0.007 | -72.046
-5.5 | -0.618 | 0.00851 | -0.008 | -72.637
-5 | -0.567 | 0.00799 | -0.009 | -71.033
-4.5 | -0.51 | 0.00768 | -0.01 | -66.374
-4 | -0.448 | 0.00737 | -0.011 | -60.759
-3.5 | -0.383 | 0.00712 | -0.012 | -53.837
-3 | -0.316 | 0.00689 | -0.013 | -45.926
-2.5 | -0.249 | 0.00666 | -0.013 | -37.343
-2 | -0.18 | 0.00535 | -0.014 | -33.714
-1.5 | -0.111 | 0.00501 | -0.015 | -22.224
-1 | -0.042 | 0.00457 | -0.016 | -9.245
-0.5 | 0.027 | 0.00457 | -0.017 | 5.922
0 | 0.096 | 0.00456 | -0.018 | 21.163
0.5 | 0.166 | 0.00457 | -0.019 | 36.311
1 | 0.235 | 0.00464 | -0.02 | 50.664
1.5 | 0.304 | 0.00472 | -0.02 | 64.529
2 | 0.373 | 0.00532 | -0.021 | 69.971
2.5 | 0.441 | 0.00551 | -0.022 | 80.005
3 | 0.508 | 0.00606 | -0.023 | 83.774
3.5 | 0.574 | 0.00713 | -0.024 | 80.413
4 | 0.637 | 0.00739 | -0.025 | 86.188
4.5 | 0.698 | 0.00725 | -0.026 | 96.235
5 | 0.754 | 0.00882 | -0.026 | 85.544
5.5 | 0.804 | 0.00928 | -0.027 | 86.642
6 | 0.845 | 0.0099 | -0.028 | 85.321
6.5 | 0.87 | 0.01055 | -0.029 | 82.525
7 | 0.868 | 0.01138 | -0.03 | 76.231
7.5 | 0.766 | 0.01247 | -0.03 | 61.431
8 | 0.578 | 0.0132 | -0.031 | 43.767
8.5 | 0.502 | 0.05536 | -0.016 | 9.064
9 | 0.643 | 0.01384 | -0.033 | 46.427
9.5 | 0.673 | 0.01504 | -0.033 | 44.735
10 | 0.7 | 0.01679 | -0.034 | 41.681
10.5 | 0.617 | 0.06417 | -0.021 | 9.608
11 | 0.636 | 0.07719 | -0.018 | 8.239
11.5 | 0.791 | 0.01933 | -0.036 | 40.93
12 | 0.812 | 0.02301 | -0.036 | 35.297
12.5 | 0.818 | 0.03221 | -0.035 | 25.383
13 | 0.746 | 0.09075 | -0.022 | 8.221
13.5 | 0.773 | 0.09751 | -0.022 | 7.923
14 | 0.826 | 0.07593 | -0.03 | 10.873
14.5 | 0.83 | 0.09682 | -0.025 | 8.576
15 | 0.857 | 0.10306 | -0.026 | 8.315
15.5 | 0.884 | 0.10987 | -0.026 | 8.047
16 | 0.905 | 0.11182 | -0.025 | 8.093
16.5 | 0.933 | 0.11844 | -0.026 | 7.877
17 | 0.965 | 0.12082 | -0.028 | 7.986
17.5 | 0.997 | 0.12281 | -0.03 | 8.116
18 | 1.011 | 0.13164 | -0.028 | 7.679
18.5 | 1.04 | 0.13446 | -0.029 | 7.732
19 | 1.076 | 0.13309 | -0.032 | 8.082
19.5 | 1.115 | 0.12855 | -0.035 | 8.673
20 | 1.147 | 0.1297 | -0.036 | 8.843

## 112. Re 10M Mach 0.50 (2)
BIGFOIL.COM POLAR EXPORT
NACA65-113 a=0.6
NACA65-113 a=0.6 |  |  |  | Cl Max: | 1.0529 | at alpha= | 8 | deg
XFOIL ncrit=9 |  |  |  | L/D Max: | 104.8 | at alpha= | 6.5 | deg
Re: | 10000000 |  |  | Cd Min: | 0.11106 | at alpha= | -12.5 | deg
Mach: | 0.5 |  |  | Cl=0 at alpha= | -0.74009 | deg
|  |  |  | @ Cl=0.1, Cd= | 0.0034402
|  |  |  | @ Cl=0.4, Cd= | 0.0055592
|  |  |  | @ Cl=0.6, Cd= | 0.0069058
alpha (deg) | Cl | Cd | Cm | Cl/Cd
-12.5 | -0.634 | 0.11106 | -0.0209 | -5.7086
-12 | -0.6504 | 0.09751 | -0.0297 | -6.6701
-11.5 | -0.6606 | 0.08543 | -0.0377 | -7.7326
-11 | -0.6758 | 0.07028 | -0.0487 | -9.6158
-10.5 | -0.6988 | 0.05744 | -0.0586 | -12.1657
-10 | -0.7295 | 0.04721 | -0.0644 | -15.4522
-9.5 | -0.7659 | 0.03868 | -0.066 | -19.8009
-9 | -0.7975 | 0.03212 | -0.0632 | -24.8288
-8.5 | -0.8294 | 0.02664 | -0.0558 | -31.1336
-8 | -0.8566 | 0.02111 | -0.0453 | -40.5779
-7.5 | -0.8652 | 0.01377 | -0.0364 | -62.8322
-7 | -0.834 | 0.01022 | -0.0293 | -81.6047
-6.5 | -0.7787 | 0.00876 | -0.0247 | -88.8927
-6 | -0.7133 | 0.008 | -0.022 | -89.1625
-5.5 | -0.6449 | 0.00748 | -0.0202 | -86.2166
-5 | -0.5764 | 0.00704 | -0.0189 | -81.875
-4.5 | -0.5071 | 0.00672 | -0.0182 | -75.4613
-4 | -0.4377 | 0.00646 | -0.0178 | -67.7554
-3.5 | -0.3688 | 0.00619 | -0.0176 | -59.58
-3 | -0.2999 | 0.00599 | -0.0178 | -50.0668
-2.5 | -0.2313 | 0.00577 | -0.018 | -40.0867
-2 | -0.1638 | 0.00549 | -0.0184 | -29.8361
-1 | -0.0328 | 0.00443 | -0.019 | -7.4041
-0.5 | 0.0303 | 0.00357 | -0.0193 | 8.4874
0 | 0.0989 | 0.00344 | -0.0201 | 28.75
0.5 | 0.1685 | 0.00345 | -0.0211 | 48.8406
1 | 0.2378 | 0.00352 | -0.0219 | 67.5568
1.5 | 0.3007 | 0.00424 | -0.022 | 70.9198
2 | 0.3615 | 0.00513 | -0.0217 | 70.4678
2.5 | 0.4234 | 0.00582 | -0.0212 | 72.7491
3 | 0.4864 | 0.00639 | -0.0207 | 76.1189
3.5 | 0.5526 | 0.0067 | -0.0205 | 82.4776
4 | 0.6194 | 0.00699 | -0.0201 | 88.6123
4.5 | 0.6864 | 0.00727 | -0.0195 | 94.4154
5 | 0.7525 | 0.00762 | -0.0184 | 98.7533
5.5 | 0.8187 | 0.00799 | -0.0169 | 102.4656
6 | 0.8824 | 0.0085 | -0.0147 | 103.8118
6.5 | 0.9453 | 0.00902 | -0.0119 | 104.8004
7 | 1.0037 | 0.00973 | -0.0079 | 103.1552
7.5 | 1.0458 | 0.01083 | -0.0011 | 96.5651
8 | 1.0529 | 0.01282 | 0.0103 | 82.1295
8.5 | 1.0454 | 0.017 | 0.0209 | 61.4941
9 | 1.0322 | 0.02303 | 0.0294 | 44.8198
9.5 | 1.0113 | 0.02912 | 0.0361 | 34.7287
10 | 0.9786 | 0.03629 | 0.0404 | 26.9661
10.5 | 0.9436 | 0.04448 | 0.0416 | 21.214
11 | 0.9112 | 0.05401 | 0.0387 | 16.8709
11.5 | 0.8756 | 0.06592 | 0.0324 | 13.2828
12 | 0.8491 | 0.07934 | 0.0231 | 10.702
12.5 | 0.8286 | 0.09525 | 0.012 | 8.6992
13 | 0.8129 | 0.11001 | 0.0026 | 7.3893

## 113. Re 12M Mach 0.00 (1)
BIGFOIL.COM POLAR EXPORT
NACA65-113 a=0.6
NACA65-113 a=0.6 |  |  |  | Cl Max: | 1.088 | at alpha= | 11.5 | deg
JavaFoil+Calcfoil stall+Eppler ext transition |  |  |  | L/D Max: | 114.486 | at alpha= | 8 | deg
Re: | 12000000 |  |  | Cd Min: | 0.00444 | at alpha= | 0 | deg
Mach: | 0 |  |  | Cl=0 at alpha= | -0.69167 | deg
|  |  |  | @ Cl=0.1, Cd= | 0.0044453
|  |  |  | @ Cl=0.4, Cd= | 0.0056168
|  |  |  | @ Cl=0.6, Cd= | 0.0068982
alpha (deg) | Cl | Cd | Cm | Cl/Cd
-17 | -0.675 | 0.12284 | 0.005 | -5.499
-16.5 | -0.698 | 0.11491 | 0.005 | -6.072
-16 | -0.72 | 0.10651 | 0.004 | -6.757
-15.5 | -0.74 | 0.09958 | 0.004 | -7.43
-15 | -0.758 | 0.09326 | 0.004 | -8.133
-14.5 | -0.794 | 0.07288 | 0.004 | -10.888
-14 | -0.9 | 0.02409 | 0.005 | -37.37
-13.5 | -0.933 | 0.01796 | 0.004 | -51.958
-13 | -0.952 | 0.01549 | 0.004 | -61.426
-12.5 | -0.967 | 0.01339 | 0.003 | -72.194
-12 | -0.972 | 0.01235 | 0.002 | -78.735
-11.5 | -0.971 | 0.01163 | 0.002 | -83.514
-11 | -0.965 | 0.01102 | 0.001 | -87.565
-10.5 | -0.953 | 0.0105 | 0 | -90.711
-10 | -0.937 | 0.01026 | -0.001 | -91.363
-9.5 | -0.911 | 0.00976 | -0.001 | -93.28
-9 | -0.878 | 0.00935 | -0.002 | -93.899
-8.5 | -0.841 | 0.00881 | -0.003 | -95.409
-8 | -0.801 | 0.00849 | -0.003 | -94.29
-7.5 | -0.758 | 0.00821 | -0.004 | -92.27
-7 | -0.712 | 0.00792 | -0.005 | -89.84
-6.5 | -0.663 | 0.00766 | -0.006 | -86.564
-6 | -0.612 | 0.00733 | -0.006 | -83.581
-5.5 | -0.559 | 0.00716 | -0.007 | -78.173
-5 | -0.505 | 0.00694 | -0.008 | -72.766
-4.5 | -0.449 | 0.00673 | -0.009 | -66.693
-4 | -0.392 | 0.0066 | -0.009 | -59.368
-3.5 | -0.334 | 0.00641 | -0.01 | -52.076
-3 | -0.275 | 0.00632 | -0.011 | -43.531
-2.5 | -0.216 | 0.00614 | -0.012 | -35.166
-2 | -0.156 | 0.00519 | -0.012 | -30.089
-1.5 | -0.097 | 0.00493 | -0.013 | -19.562
-1 | -0.037 | 0.00474 | -0.014 | -7.718
-0.5 | 0.023 | 0.00447 | -0.015 | 5.237
0 | 0.084 | 0.00444 | -0.015 | 18.801
0.5 | 0.144 | 0.00446 | -0.016 | 32.172
1 | 0.204 | 0.00456 | -0.017 | 44.683
1.5 | 0.264 | 0.00493 | -0.018 | 53.525
2 | 0.323 | 0.00519 | -0.018 | 62.179
2.5 | 0.382 | 0.00551 | -0.019 | 69.444
3 | 0.441 | 0.00586 | -0.02 | 75.372
3.5 | 0.5 | 0.00696 | -0.021 | 71.817
4 | 0.557 | 0.00677 | -0.022 | 82.32
4.5 | 0.614 | 0.00694 | -0.022 | 88.384
5 | 0.669 | 0.00719 | -0.023 | 92.976
5.5 | 0.723 | 0.00738 | -0.024 | 97.963
6 | 0.775 | 0.0076 | -0.024 | 101.925
6.5 | 0.825 | 0.00791 | -0.025 | 104.345
7 | 0.873 | 0.00781 | -0.026 | 111.734
7.5 | 0.918 | 0.00809 | -0.027 | 113.379
8 | 0.957 | 0.00836 | -0.027 | 114.486
8.5 | 0.991 | 0.0096 | -0.028 | 103.19
9 | 1.021 | 0.01003 | -0.029 | 101.748
9.5 | 1.045 | 0.01051 | -0.029 | 99.429
10 | 1.064 | 0.011 | -0.03 | 96.751
10.5 | 1.077 | 0.01156 | -0.031 | 93.207
11 | 1.085 | 0.01217 | -0.031 | 89.205
11.5 | 1.088 | 0.01294 | -0.032 | 84.092
12 | 1.085 | 0.01377 | -0.033 | 78.736
12.5 | 1.077 | 0.01463 | -0.033 | 73.615
13 | 1.061 | 0.01636 | -0.034 | 64.826
13.5 | 1.045 | 0.01741 | -0.034 | 60.003
14 | 1.02 | 0.01964 | -0.034 | 51.943
14.5 | 0.988 | 0.02364 | -0.034 | 41.777
15 | 0.92 | 0.04153 | -0.033 | 22.156
15.5 | 0.827 | 0.08748 | -0.026 | 9.453
16 | 0.797 | 0.0981 | -0.025 | 8.129
16.5 | 0.769 | 0.10827 | -0.024 | 7.101

## 114. Re 12M Mach 0.00 (2)
BIGFOIL.COM POLAR EXPORT
NACA65-113 a=0.6
NACA65-113 a=0.6 |  |  |  | Cl Max: | 1.7501 | at alpha= | 20 | deg
XFOIL ncrit=9 |  |  |  | L/D Max: | 122.137 | at alpha= | 10 | deg
Re: | 12000000 |  |  | Cd Min: | 0.03794 | at alpha= | 20 | deg
Mach: | 0 |  |  | Cl=0 at alpha= | -0.73604 | deg
|  |  |  | @ Cl=0.1, Cd= | 0.003386
|  |  |  | @ Cl=0.4, Cd= | 0.0055543
|  |  |  | @ Cl=0.6, Cd= | 0.0064762
alpha (deg) | Cl | Cd | Cm | Cl/Cd
-20 | -1.6937 | 0.03247 | -0.0459 | -52.162
-19.5 | -1.6815 | 0.02946 | -0.0449 | -57.0774
-19 | -1.6709 | 0.02651 | -0.0432 | -63.029
-18.5 | -1.6539 | 0.02423 | -0.0414 | -68.2584
-18 | -1.6331 | 0.02235 | -0.0394 | -73.0694
-17.5 | -1.6151 | 0.02042 | -0.0368 | -79.094
-17 | -1.5961 | 0.0187 | -0.0337 | -85.3529
-16.5 | -1.5771 | 0.01715 | -0.0301 | -91.9592
-16 | -1.5516 | 0.0161 | -0.0267 | -96.3727
-15.5 | -1.5335 | 0.01516 | -0.0215 | -101.1544
-15 | -1.5076 | 0.01444 | -0.0171 | -104.4044
-14.5 | -1.4689 | 0.01374 | -0.0151 | -106.9068
-14 | -1.4268 | 0.0131 | -0.0136 | -108.916
-13.5 | -1.382 | 0.01253 | -0.0124 | -110.2953
-12 | -1.2391 | 0.01097 | -0.0101 | -112.9535
-11.5 | -1.1904 | 0.0104 | -0.0095 | -114.4615
-11 | -1.1407 | 0.00988 | -0.009 | -115.4555
-10.5 | -1.0895 | 0.00942 | -0.0087 | -115.6582
-10 | -1.0372 | 0.00902 | -0.0086 | -114.9889
-9.5 | -0.9841 | 0.00868 | -0.0086 | -113.3756
-9 | -0.9301 | 0.00836 | -0.0087 | -111.256
-8.5 | -0.8761 | 0.00804 | -0.0088 | -108.9677
-8 | -0.8218 | 0.00768 | -0.0089 | -107.0052
-7.5 | -0.767 | 0.00736 | -0.0092 | -104.212
-7 | -0.7115 | 0.0071 | -0.0095 | -100.2113
-6 | -0.5994 | 0.00663 | -0.0103 | -90.4072
-5.5 | -0.5431 | 0.00639 | -0.0107 | -84.9922
-5 | -0.4862 | 0.0062 | -0.0112 | -78.4194
-4.5 | -0.4292 | 0.00602 | -0.0118 | -71.2957
-4 | -0.3721 | 0.00583 | -0.0123 | -63.825
-3.5 | -0.3147 | 0.00567 | -0.0129 | -55.5026
-3 | -0.2571 | 0.00551 | -0.0135 | -46.6606
-2.5 | -0.1998 | 0.00532 | -0.0141 | -37.5564
-2 | -0.1427 | 0.00504 | -0.0147 | -28.3135
-1.5 | -0.0862 | 0.00468 | -0.0152 | -18.4188
-1 | -0.0293 | 0.00439 | -0.0159 | -6.6743
-0.5 | 0.0262 | 0.0038 | -0.0164 | 6.8947
0 | 0.0825 | 0.00338 | -0.017 | 24.4083
0.5 | 0.1409 | 0.0034 | -0.0178 | 41.4412
1 | 0.198 | 0.00365 | -0.0184 | 54.2466
1.5 | 0.2512 | 0.00449 | -0.0186 | 55.9465
2 | 0.3068 | 0.0049 | -0.0191 | 62.6122
2.5 | 0.3622 | 0.00531 | -0.0194 | 68.2109
3 | 0.4179 | 0.00567 | -0.0198 | 73.7037
3.5 | 0.4736 | 0.00601 | -0.0201 | 78.802
4 | 0.53 | 0.00622 | -0.0206 | 85.209
4.5 | 0.5863 | 0.00643 | -0.021 | 91.182
5 | 0.6426 | 0.00662 | -0.0215 | 97.0695
5.5 | 0.6982 | 0.00686 | -0.0218 | 101.7784
6 | 0.7537 | 0.00707 | -0.0221 | 106.6054
6.5 | 0.8087 | 0.00732 | -0.0224 | 110.4781
7 | 0.8629 | 0.00762 | -0.0225 | 113.2415
7.5 | 0.9173 | 0.00788 | -0.0227 | 116.4086
8 | 0.9708 | 0.00818 | -0.0227 | 118.6797
8.5 | 1.0232 | 0.00855 | -0.0226 | 119.6725
9 | 1.0752 | 0.0089 | -0.0224 | 120.809
9.5 | 1.1268 | 0.00925 | -0.0221 | 121.8162
10 | 1.1774 | 0.00964 | -0.0217 | 122.1369
10.5 | 1.2263 | 0.0101 | -0.0211 | 121.4158
11 | 1.274 | 0.01058 | -0.0202 | 120.4159
11.5 | 1.3195 | 0.01114 | -0.019 | 118.447
12 | 1.3651 | 0.01159 | -0.0179 | 117.7826
12.5 | 1.4078 | 0.01211 | -0.0162 | 116.251
13 | 1.4455 | 0.01262 | -0.0137 | 114.5404
13.5 | 1.4729 | 0.01326 | -0.0093 | 111.0784
14 | 1.5014 | 0.01402 | -0.0055 | 107.0899
14.5 | 1.5275 | 0.01506 | -0.0019 | 101.4276
15 | 1.5541 | 0.0162 | 0.0014 | 95.9321
15.5 | 1.5797 | 0.0175 | 0.0044 | 90.2686
16 | 1.6068 | 0.0188 | 0.007 | 85.4681
16.5 | 1.6316 | 0.02031 | 0.0094 | 80.3348
17 | 1.6564 | 0.02191 | 0.0117 | 75.6002
17.5 | 1.677 | 0.02387 | 0.0139 | 70.2556
18 | 1.6964 | 0.02603 | 0.0159 | 65.171
18.5 | 1.7165 | 0.02824 | 0.0176 | 60.7826
19 | 1.7308 | 0.03102 | 0.0192 | 55.7963
19.5 | 1.7361 | 0.03474 | 0.0207 | 49.9741
20 | 1.7501 | 0.03794 | 0.0215 | 46.1281

## 115. Re 12M Mach 0.10 (1)
BIGFOIL.COM POLAR EXPORT
NACA65-113 a=0.6
NACA65-113 a=0.6 |  |  |  | Cl Max: | 1.076 | at alpha= | 11 | deg
JavaFoil+Calcfoil stall+Eppler ext transition |  |  |  | L/D Max: | 113.673 | at alpha= | 7.5 | deg
Re: | 12000000 |  |  | Cd Min: | 0.00446 | at alpha= | -0.5 | deg
Mach: | 0.1 |  |  | Cl=0 at alpha= | -0.69672 | deg
|  |  |  | @ Cl=0.1, Cd= | 0.004468
|  |  |  | @ Cl=0.4, Cd= | 0.005602
|  |  |  | @ Cl=0.6, Cd= | 0.0069244
alpha (deg) | Cl | Cd | Cm | Cl/Cd
-16.5 | -0.653 | 0.12088 | 0.004 | -5.4
-16 | -0.677 | 0.11133 | 0.004 | -6.084
-15.5 | -0.701 | 0.10306 | 0.004 | -6.805
-15 | -0.721 | 0.10014 | 0.004 | -7.197
-14.5 | -0.746 | 0.08807 | 0.004 | -8.47
-14 | -0.78 | 0.07009 | 0.004 | -11.134
-13.5 | -0.894 | 0.02151 | 0.004 | -41.555
-13 | -0.931 | 0.01551 | 0.004 | -60.021
-12.5 | -0.947 | 0.01385 | 0.003 | -68.355
-12 | -0.957 | 0.01264 | 0.002 | -75.717
-11.5 | -0.959 | 0.01184 | 0.002 | -81.034
-11 | -0.956 | 0.01112 | 0.001 | -86.029
-10.5 | -0.947 | 0.01064 | 0 | -88.966
-10 | -0.934 | 0.0104 | -0.001 | -89.81
-9.5 | -0.909 | 0.00981 | -0.001 | -92.688
-9 | -0.877 | 0.00938 | -0.002 | -93.519
-8.5 | -0.842 | 0.00892 | -0.003 | -94.311
-8 | -0.802 | 0.0086 | -0.003 | -93.258
-7.5 | -0.76 | 0.00826 | -0.004 | -91.903
-7 | -0.714 | 0.00793 | -0.005 | -89.99
-6.5 | -0.665 | 0.00766 | -0.006 | -86.829
-6 | -0.615 | 0.00738 | -0.006 | -83.27
-5.5 | -0.562 | 0.00715 | -0.007 | -78.543
-5 | -0.507 | 0.00693 | -0.008 | -73.169
-4.5 | -0.451 | 0.00679 | -0.009 | -66.407
-4 | -0.394 | 0.0066 | -0.009 | -59.67
-3.5 | -0.336 | 0.00647 | -0.01 | -51.865
-3 | -0.276 | 0.00628 | -0.011 | -44.03
-2.5 | -0.217 | 0.00612 | -0.012 | -35.417
-2 | -0.157 | 0.00521 | -0.012 | -30.164
-1.5 | -0.097 | 0.00495 | -0.013 | -19.597
-1 | -0.037 | 0.00476 | -0.014 | -7.734
-0.5 | 0.024 | 0.00446 | -0.015 | 5.278
0 | 0.084 | 0.00446 | -0.016 | 18.807
0.5 | 0.144 | 0.00449 | -0.016 | 32.147
1 | 0.205 | 0.00454 | -0.017 | 45.037
1.5 | 0.265 | 0.00497 | -0.018 | 53.346
2 | 0.325 | 0.00518 | -0.019 | 62.613
2.5 | 0.384 | 0.00549 | -0.019 | 69.957
3 | 0.444 | 0.00591 | -0.02 | 75.008
3.5 | 0.502 | 0.00692 | -0.021 | 72.558
4 | 0.56 | 0.00677 | -0.022 | 82.806
4.5 | 0.617 | 0.00699 | -0.022 | 88.187
5 | 0.672 | 0.00718 | -0.023 | 93.548
5.5 | 0.726 | 0.00739 | -0.024 | 98.254
6 | 0.778 | 0.00772 | -0.025 | 100.808
6.5 | 0.829 | 0.008 | -0.025 | 103.566
7 | 0.876 | 0.00786 | -0.026 | 111.499
7.5 | 0.92 | 0.0081 | -0.027 | 113.673
8 | 0.958 | 0.00935 | -0.028 | 102.476
8.5 | 0.992 | 0.00972 | -0.028 | 102.037
9 | 1.02 | 0.01015 | -0.029 | 100.522
9.5 | 1.043 | 0.01063 | -0.03 | 98.066
10 | 1.06 | 0.01116 | -0.03 | 94.919
10.5 | 1.071 | 0.01169 | -0.031 | 91.58
11 | 1.076 | 0.01245 | -0.031 | 86.419
11.5 | 1.075 | 0.01317 | -0.032 | 81.65
12 | 1.068 | 0.01407 | -0.033 | 75.935
12.5 | 1.056 | 0.01514 | -0.033 | 69.727
13 | 1.035 | 0.01703 | -0.034 | 60.754
13.5 | 1.014 | 0.01823 | -0.034 | 55.625
14 | 0.983 | 0.02125 | -0.034 | 46.241
14.5 | 0.908 | 0.03976 | -0.032 | 22.824
15 | 0.808 | 0.08706 | -0.025 | 9.284
15.5 | 0.774 | 0.1004 | -0.023 | 7.708
16 | 0.746 | 0.10746 | -0.023 | 6.944

## 116. Re 12M Mach 0.10 (2)
BIGFOIL.COM POLAR EXPORT
NACA65-113 a=0.6
NACA65-113 a=0.6 |  |  |  | Cl Max: | 1.7301 | at alpha= | 20 | deg
XFOIL ncrit=9 |  |  |  | L/D Max: | 121.518 | at alpha= | 10 | deg
Re: | 12000000 |  |  | Cd Min: | 0.04252 | at alpha= | 20 | deg
Mach: | 0.1 |  |  | Cl=0 at alpha= | -0.73656 | deg
|  |  |  | @ Cl=0.1, Cd= | 0.0033858
|  |  |  | @ Cl=0.4, Cd= | 0.0055463
|  |  |  | @ Cl=0.6, Cd= | 0.0064864
alpha (deg) | Cl | Cd | Cm | Cl/Cd
-20 | -1.6771 | 0.03648 | -0.0499 | -45.9731
-19.5 | -1.6696 | 0.03272 | -0.0493 | -51.0269
-19 | -1.6627 | 0.02914 | -0.0479 | -57.059
-18.5 | -1.6486 | 0.02638 | -0.0463 | -62.4943
-18 | -1.6293 | 0.02417 | -0.0443 | -67.41
-17.5 | -1.6139 | 0.02186 | -0.0417 | -73.8289
-16.5 | -1.5741 | 0.01831 | -0.0354 | -85.9694
-16 | -1.5491 | 0.01705 | -0.032 | -90.8563
-15.5 | -1.5292 | 0.01586 | -0.0274 | -96.4187
-15 | -1.5098 | 0.01498 | -0.0218 | -100.7877
-14.5 | -1.4771 | 0.0142 | -0.0184 | -104.0211
-14 | -1.4363 | 0.01347 | -0.0163 | -106.6295
-13.5 | -1.3921 | 0.01283 | -0.0148 | -108.5035
-13 | -1.3455 | 0.01225 | -0.0136 | -109.8367
-12.5 | -1.2976 | 0.0117 | -0.0126 | -110.906
-12 | -1.2483 | 0.01118 | -0.0118 | -111.6547
-11.5 | -1.199 | 0.01061 | -0.011 | -113.0066
-11 | -1.1489 | 0.01005 | -0.0103 | -114.3184
-10.5 | -1.0975 | 0.00955 | -0.0098 | -114.9215
-10 | -1.0448 | 0.00912 | -0.0095 | -114.5614
-9.5 | -0.9913 | 0.00876 | -0.0094 | -113.1621
-9 | -0.9368 | 0.00843 | -0.0094 | -111.1269
-8.5 | -0.882 | 0.00812 | -0.0094 | -108.6207
-8 | -0.8274 | 0.00774 | -0.0095 | -106.8992
-7.5 | -0.7722 | 0.00741 | -0.0096 | -104.2105
-7 | -0.7163 | 0.00713 | -0.0098 | -100.4628
-6.5 | -0.6598 | 0.0069 | -0.0102 | -95.6232
-6 | -0.6032 | 0.00666 | -0.0106 | -90.5706
-5.5 | -0.5464 | 0.00641 | -0.0109 | -85.2418
-5 | -0.4892 | 0.00622 | -0.0114 | -78.6495
-4.5 | -0.4318 | 0.00603 | -0.0119 | -71.6086
-4 | -0.3743 | 0.00584 | -0.0125 | -64.0925
-3.5 | -0.3165 | 0.00568 | -0.0131 | -55.7218
-3 | -0.2585 | 0.00552 | -0.0137 | -46.8297
-2.5 | -0.2008 | 0.00533 | -0.0143 | -37.6735
-2 | -0.1435 | 0.00504 | -0.0148 | -28.4722
-1.5 | -0.0866 | 0.00469 | -0.0153 | -18.4648
-1 | -0.0294 | 0.00439 | -0.016 | -6.697
-0.5 | 0.0264 | 0.0038 | -0.0165 | 6.9474
0 | 0.083 | 0.00338 | -0.0171 | 24.5562
0.5 | 0.1418 | 0.0034 | -0.0179 | 41.7059
1 | 0.1992 | 0.00364 | -0.0185 | 54.7253
1.5 | 0.2527 | 0.00449 | -0.0187 | 56.2806
2 | 0.3086 | 0.00491 | -0.0191 | 62.8513
2.5 | 0.3643 | 0.00532 | -0.0195 | 68.4774
3.5 | 0.4763 | 0.00603 | -0.0202 | 78.9884
4 | 0.533 | 0.00624 | -0.0206 | 85.4167
4.5 | 0.5897 | 0.00645 | -0.021 | 91.4264
5 | 0.6463 | 0.00665 | -0.0214 | 97.188
5.5 | 0.7023 | 0.00688 | -0.0217 | 102.0785
6 | 0.7583 | 0.0071 | -0.022 | 106.8028
6.5 | 0.8136 | 0.00736 | -0.0222 | 110.5435
7 | 0.8683 | 0.00766 | -0.0223 | 113.3551
8 | 0.9769 | 0.00824 | -0.0223 | 118.5558
8.5 | 1.0296 | 0.00862 | -0.0221 | 119.4432
9 | 1.0822 | 0.00897 | -0.0218 | 120.6466
9.5 | 1.1341 | 0.00934 | -0.0214 | 121.424
10 | 1.1848 | 0.00975 | -0.0209 | 121.5179
10.5 | 1.2337 | 0.01025 | -0.02 | 120.361
11 | 1.2813 | 0.01076 | -0.0189 | 119.0799
11.5 | 1.3274 | 0.01129 | -0.0176 | 117.5731
12 | 1.3729 | 0.01178 | -0.0162 | 116.545
12.5 | 1.4147 | 0.01234 | -0.0141 | 114.6434
13.5 | 1.4725 | 0.01366 | -0.0055 | 107.7965
14 | 1.5019 | 0.01454 | -0.0019 | 103.2944
14.5 | 1.5283 | 0.0157 | 0.0018 | 97.3439
15 | 1.5557 | 0.01691 | 0.0049 | 91.9988
16 | 1.6094 | 0.0197 | 0.0105 | 81.6954
16.5 | 1.6335 | 0.02139 | 0.0131 | 76.3675
17 | 1.6574 | 0.0232 | 0.0154 | 71.4397
17.5 | 1.6767 | 0.02542 | 0.0178 | 65.9599
18 | 1.6949 | 0.02784 | 0.0198 | 60.88
18.5 | 1.7109 | 0.03056 | 0.0216 | 55.9849
19 | 1.7231 | 0.03377 | 0.0231 | 51.0246
19.5 | 1.7207 | 0.03853 | 0.0244 | 44.6587
20 | 1.7301 | 0.04252 | 0.0249 | 40.6891

## 117. Re 12M Mach 0.25 (1)
BIGFOIL.COM POLAR EXPORT
NACA65-113 a=0.6
NACA65-113 a=0.6 |  |  |  | Cl Max: | 1.02 | at alpha= | 10 | deg
JavaFoil+Calcfoil stall+Eppler ext transition |  |  |  | L/D Max: | 109.457 | at alpha= | 7 | deg
Re: | 12000000 |  |  | Cd Min: | 0.00447 | at alpha= | -0.5 | deg
Mach: | 0.25 |  |  | Cl=0 at alpha= | -0.69355 | deg
|  |  |  | @ Cl=0.1, Cd= | 0.0044768
|  |  |  | @ Cl=0.4, Cd= | 0.0055944
|  |  |  | @ Cl=0.6, Cd= | 0.10685
alpha (deg) | Cl | Cd | Cm | Cl/Cd
-15 | -0.423 | 0.10926 | 0.003 | -3.873
-14.5 | -0.48 | 0.10506 | 0.003 | -4.564
-14 | -0.532 | 0.09842 | 0.003 | -5.404
-13.5 | -0.579 | 0.09149 | 0.002 | -6.333
-13 | -0.623 | 0.08313 | 0.002 | -7.498
-12.5 | -0.659 | 0.07841 | 0.002 | -8.403
-12 | -0.697 | 0.06729 | 0.002 | -10.359
-11.5 | -0.85 | 0.01435 | 0.002 | -59.246
-11 | -0.879 | 0.0124 | 0.001 | -70.899
-10.5 | -0.892 | 0.01155 | 0 | -77.282
-10 | -0.896 | 0.01082 | -0.001 | -82.828
-9.5 | -0.888 | 0.00935 | -0.001 | -94.965
-9 | -0.869 | 0.00994 | -0.002 | -87.368
-8.5 | -0.84 | 0.00936 | -0.003 | -89.786
-8 | -0.806 | 0.00904 | -0.004 | -89.207
-7.5 | -0.767 | 0.00862 | -0.004 | -89.069
-7 | -0.724 | 0.00818 | -0.005 | -88.525
-6.5 | -0.678 | 0.00791 | -0.006 | -85.621
-6 | -0.627 | 0.00755 | -0.007 | -83.144
-5.5 | -0.575 | 0.00729 | -0.007 | -78.803
-5 | -0.519 | 0.00712 | -0.008 | -72.952
-4.5 | -0.463 | 0.0069 | -0.009 | -67.079
-4 | -0.404 | 0.00669 | -0.01 | -60.42
-3.5 | -0.344 | 0.00651 | -0.01 | -52.896
-3 | -0.284 | 0.00637 | -0.011 | -44.546
-2.5 | -0.223 | 0.00622 | -0.012 | -35.806
-2 | -0.161 | 0.00524 | -0.013 | -30.792
-1.5 | -0.1 | 0.00497 | -0.014 | -20.049
-1 | -0.038 | 0.00477 | -0.014 | -7.926
-0.5 | 0.024 | 0.00447 | -0.015 | 5.416
0 | 0.086 | 0.00447 | -0.016 | 19.315
0.5 | 0.148 | 0.0045 | -0.017 | 32.957
1 | 0.21 | 0.00458 | -0.018 | 45.946
1.5 | 0.272 | 0.005 | -0.018 | 54.494
2 | 0.333 | 0.00524 | -0.019 | 63.625
2.5 | 0.395 | 0.00556 | -0.02 | 71.028
3 | 0.456 | 0.00598 | -0.021 | 76.131
3.5 | 0.516 | 0.0067 | -0.021 | 77.044
4 | 0.575 | 0.00691 | -0.022 | 83.198
4.5 | 0.632 | 0.00711 | -0.023 | 88.947
5 | 0.689 | 0.00738 | -0.024 | 93.294
5.5 | 0.743 | 0.00763 | -0.025 | 97.437
6 | 0.795 | 0.00793 | -0.025 | 100.3
6.5 | 0.845 | 0.00779 | -0.026 | 108.474
7 | 0.891 | 0.00814 | -0.027 | 109.457
7.5 | 0.932 | 0.00931 | -0.028 | 100.063
8 | 0.965 | 0.0098 | -0.028 | 98.413
8.5 | 0.991 | 0.01022 | -0.029 | 96.946
9 | 1.009 | 0.01077 | -0.03 | 93.708
9.5 | 1.019 | 0.01137 | -0.03 | 89.646
10 | 1.02 | 0.01201 | -0.031 | 84.94
10.5 | 1.012 | 0.01278 | -0.032 | 79.172
11 | 0.994 | 0.01373 | -0.032 | 72.384
11.5 | 0.964 | 0.01513 | -0.033 | 63.704
12 | 0.917 | 0.01786 | -0.033 | 51.377
12.5 | 0.749 | 0.07185 | -0.022 | 10.43
13 | 0.699 | 0.08266 | -0.02 | 8.458
13.5 | 0.648 | 0.09253 | -0.019 | 7
14 | 0.595 | 0.09816 | -0.019 | 6.06
14.5 | 0.538 | 0.10185 | -0.02 | 5.284
15 | 0.476 | 0.10685 | -0.02 | 4.458

## 118. Re 12M Mach 0.25 (2)
BIGFOIL.COM POLAR EXPORT
NACA65-113 a=0.6
NACA65-113 a=0.6 |  |  |  | Cl Max: | 1.6048 | at alpha= | 17 | deg
XFOIL ncrit=9 |  |  |  | L/D Max: | 118.969 | at alpha= | 9 | deg
Re: | 12000000 |  |  | Cd Min: | 0.1979 | at alpha= | -20 | deg
Mach: | 0.25 |  |  | Cl=0 at alpha= | -0.73864 | deg
|  |  |  | @ Cl=0.1, Cd= | 0.0033746
|  |  |  | @ Cl=0.4, Cd= | 0.0055711
|  |  |  | @ Cl=0.6, Cd= | 0.0065252
alpha (deg) | Cl | Cd | Cm | Cl/Cd
-20 | -0.8586 | 0.1979 | 0.0387 | -4.3386
-19.5 | -1.2944 | 0.09775 | -0.0309 | -13.2419
-19 | -1.3671 | 0.07691 | -0.046 | -17.7753
-18.5 | -1.4068 | 0.06336 | -0.0547 | -22.2033
-18 | -1.4187 | 0.0547 | -0.0588 | -25.936
-17.5 | -1.4671 | 0.04347 | -0.0629 | -33.7497
-17 | -1.4815 | 0.03681 | -0.0633 | -40.2472
-16.5 | -1.5036 | 0.03034 | -0.0618 | -49.5583
-16 | -1.4959 | 0.02664 | -0.0592 | -56.1524
-15 | -1.4718 | 0.0207 | -0.0517 | -71.1014
-14.5 | -1.4635 | 0.01839 | -0.0456 | -79.5813
-14 | -1.4456 | 0.01664 | -0.0396 | -86.875
-13.5 | -1.4236 | 0.0154 | -0.0332 | -92.4416
-13 | -1.3904 | 0.01433 | -0.0282 | -97.0272
-12.5 | -1.3459 | 0.01336 | -0.025 | -100.741
-12 | -1.2971 | 0.01256 | -0.0224 | -103.2723
-11.5 | -1.2455 | 0.01187 | -0.0204 | -104.9284
-11 | -1.193 | 0.01119 | -0.0185 | -106.613
-10.5 | -1.1405 | 0.01046 | -0.0168 | -109.0344
-10 | -1.0864 | 0.00982 | -0.0154 | -110.6314
-9.5 | -1.0307 | 0.00929 | -0.0143 | -110.9473
-9 | -0.9739 | 0.00885 | -0.0135 | -110.0452
-8.5 | -0.9164 | 0.00845 | -0.0129 | -108.4497
-8 | -0.8583 | 0.00811 | -0.0126 | -105.8323
-7.5 | -0.8007 | 0.00768 | -0.0121 | -104.2578
-7 | -0.7424 | 0.00735 | -0.0119 | -101.0068
-6.5 | -0.6835 | 0.00705 | -0.0119 | -96.9504
-6 | -0.6242 | 0.00682 | -0.0121 | -91.5249
-5.5 | -0.5651 | 0.00654 | -0.0122 | -86.4067
-5 | -0.5057 | 0.00631 | -0.0125 | -80.1426
-4.5 | -0.4459 | 0.00612 | -0.0129 | -72.8595
-4 | -0.3864 | 0.00591 | -0.0133 | -65.3807
-3.5 | -0.3264 | 0.00574 | -0.0138 | -56.8641
-3 | -0.2665 | 0.00558 | -0.0143 | -47.7599
-2.5 | -0.2067 | 0.00538 | -0.0149 | -38.4201
-2 | -0.1475 | 0.0051 | -0.0154 | -28.9216
-1.5 | -0.0887 | 0.00473 | -0.0159 | -18.7526
-1 | -0.0299 | 0.0044 | -0.0165 | -6.7955
-0.5 | 0.0273 | 0.00376 | -0.017 | 7.2606
0 | 0.0859 | 0.00337 | -0.0176 | 25.4896
0.5 | 0.1467 | 0.00339 | -0.0185 | 43.2743
1 | 0.2061 | 0.0036 | -0.0191 | 57.25
1.5 | 0.2609 | 0.00447 | -0.0193 | 58.3669
2 | 0.3182 | 0.00495 | -0.0196 | 64.2828
2.5 | 0.3754 | 0.0054 | -0.0199 | 69.5185
3 | 0.4329 | 0.0058 | -0.0202 | 74.6379
3.5 | 0.491 | 0.00611 | -0.0204 | 80.3601
4 | 0.5498 | 0.00632 | -0.0208 | 86.9937
4.5 | 0.6085 | 0.00656 | -0.0211 | 92.7591
5 | 0.667 | 0.00677 | -0.0213 | 98.5229
5.5 | 0.7252 | 0.00702 | -0.0214 | 103.3048
6 | 0.7833 | 0.00727 | -0.0214 | 107.7442
6.5 | 0.8404 | 0.00759 | -0.0212 | 110.7246
7 | 0.8978 | 0.00787 | -0.021 | 114.0788
7.5 | 0.9545 | 0.0082 | -0.0207 | 116.4024
8 | 1.0097 | 0.00862 | -0.02 | 117.1346
8.5 | 1.0649 | 0.00901 | -0.0192 | 118.1909
9 | 1.1195 | 0.00941 | -0.0182 | 118.9692
9.5 | 1.1726 | 0.0099 | -0.0169 | 118.4444
10 | 1.2231 | 0.01049 | -0.0152 | 116.5968
10.5 | 1.272 | 0.01111 | -0.013 | 114.4914
11 | 1.3202 | 0.01168 | -0.0107 | 113.0308
11.5 | 1.3636 | 0.01234 | -0.0076 | 110.5024
12 | 1.3911 | 0.01307 | -0.0016 | 106.4346
12.5 | 1.4147 | 0.01388 | 0.0047 | 101.9236
13 | 1.4496 | 0.01514 | 0.0082 | 95.7464
13.5 | 1.4761 | 0.01671 | 0.0128 | 88.3363
14 | 1.5062 | 0.01822 | 0.0166 | 82.6674
14.5 | 1.533 | 0.02006 | 0.0204 | 76.4207
15 | 1.5549 | 0.02234 | 0.0243 | 69.6016
15.5 | 1.5732 | 0.02503 | 0.0278 | 62.8526
16 | 1.5875 | 0.02818 | 0.031 | 56.3343
16.5 | 1.5945 | 0.03211 | 0.0338 | 49.6574
17 | 1.6048 | 0.03611 | 0.0358 | 44.442
17.5 | 1.5925 | 0.04243 | 0.037 | 37.5324
18 | 1.5898 | 0.04851 | 0.0371 | 32.7726
18.5 | 1.5745 | 0.05649 | 0.0356 | 27.8722
19 | 1.5415 | 0.06742 | 0.0316 | 22.8641
19.5 | 1.4977 | 0.08108 | 0.0245 | 18.4719
20 | 1.4646 | 0.09472 | 0.0162 | 15.4624

## 119. Re 12M Mach 0.50 (1)
BIGFOIL.COM POLAR EXPORT
NACA65-113 a=0.6
NACA65-113 a=0.6 |  |  |  | Cl Max: | 1.129 | at alpha= | 20 | deg
JavaFoil+Calcfoil stall+Eppler ext transition |  |  |  | L/D Max: | 93.152 | at alpha= | 4.5 | deg
Re: | 12000000 |  |  | Cd Min: | 0.00452 | at alpha= | 0 | deg
Mach: | 0.5 |  |  | Cl=0 at alpha= | -0.69565 | deg
|  |  |  | @ Cl=0.1, Cd= | 0.004524
|  |  |  | @ Cl=0.4, Cd= | 0.0055816
|  |  |  | @ Cl=0.6, Cd= | 0.0072394
alpha (deg) | Cl | Cd | Cm | Cl/Cd
-20 | -1.062 | 0.14882 | 0.009 | -7.138
-19.5 | -1.032 | 0.14566 | 0.009 | -7.087
-19 | -1.002 | 0.14385 | 0.008 | -6.967
-18.5 | -0.974 | 0.1415 | 0.007 | -6.881
-18 | -0.96 | 0.12054 | 0.008 | -7.966
-17.5 | -0.928 | 0.11903 | 0.007 | -7.798
-17 | -0.897 | 0.11703 | 0.006 | -7.66
-16.5 | -0.867 | 0.11311 | 0.006 | -7.668
-16 | -0.841 | 0.11501 | 0.005 | -7.309
-15.5 | -0.816 | 0.10656 | 0.005 | -7.656
-15 | -0.787 | 0.10082 | 0.004 | -7.808
-14.5 | -0.768 | 0.08883 | 0.004 | -8.64
-14 | -0.75 | 0.0766 | 0.004 | -9.795
-13.5 | -0.703 | 0.09426 | 0.003 | -7.46
-13 | -0.676 | 0.08836 | 0.002 | -7.652
-12.5 | -0.653 | 0.07819 | 0.002 | -8.353
-12 | -0.726 | 0.02116 | 0.002 | -34.31
-11.5 | -0.709 | 0.01647 | 0.002 | -43.062
-11 | -0.683 | 0.01446 | 0.001 | -47.2
-10.5 | -0.538 | 0.06935 | 0 | -7.762
-10 | -0.515 | 0.06071 | 0 | -8.478
-9.5 | -0.582 | 0.01404 | -0.001 | -41.433
-9 | -0.556 | 0.01211 | -0.002 | -45.954
-8.5 | -0.526 | 0.01114 | -0.003 | -47.225
-8 | -0.401 | 0.05248 | -0.002 | -7.639
-7.5 | -0.456 | 0.01076 | -0.005 | -42.426
-7 | -0.637 | 0.00997 | -0.006 | -63.86
-6.5 | -0.677 | 0.00953 | -0.006 | -71.034
-6 | -0.658 | 0.00879 | -0.007 | -74.803
-5.5 | -0.618 | 0.00829 | -0.008 | -74.54
-5 | -0.567 | 0.00782 | -0.009 | -72.604
-4.5 | -0.51 | 0.00745 | -0.01 | -68.395
-4 | -0.448 | 0.00715 | -0.011 | -62.638
-3.5 | -0.383 | 0.00691 | -0.012 | -55.472
-3 | -0.316 | 0.00676 | -0.013 | -46.842
-2.5 | -0.249 | 0.00655 | -0.013 | -37.977
-2 | -0.18 | 0.00548 | -0.014 | -32.906
-1.5 | -0.111 | 0.00519 | -0.015 | -21.465
-1 | -0.042 | 0.00493 | -0.016 | -8.576
-0.5 | 0.027 | 0.00455 | -0.017 | 5.94
0 | 0.096 | 0.00452 | -0.018 | 21.327
0.5 | 0.166 | 0.00459 | -0.019 | 36.142
1 | 0.235 | 0.00464 | -0.02 | 50.685
1.5 | 0.304 | 0.00518 | -0.02 | 58.768
2 | 0.373 | 0.00553 | -0.021 | 67.419
2.5 | 0.441 | 0.00566 | -0.022 | 77.868
3 | 0.508 | 0.00692 | -0.023 | 73.375
3.5 | 0.574 | 0.00728 | -0.024 | 78.761
4 | 0.638 | 0.00718 | -0.025 | 88.845
4.5 | 0.698 | 0.0075 | -0.026 | 93.152
5 | 0.755 | 0.00856 | -0.026 | 88.24
5.5 | 0.805 | 0.00904 | -0.027 | 89.057
6 | 0.846 | 0.00959 | -0.028 | 88.178
6.5 | 0.871 | 0.01023 | -0.029 | 85.201
7 | 0.869 | 0.01102 | -0.03 | 78.815
7.5 | 0.767 | 0.01208 | -0.03 | 63.533
8 | 0.579 | 0.01279 | -0.031 | 45.251
8.5 | 0.502 | 0.05466 | -0.016 | 9.184
9 | 0.644 | 0.01334 | -0.033 | 48.263
9.5 | 0.674 | 0.01446 | -0.033 | 46.603
10 | 0.702 | 0.01601 | -0.034 | 43.864
10.5 | 0.636 | 0.05202 | -0.026 | 12.232
11 | 0.636 | 0.07652 | -0.018 | 8.317
11.5 | 0.793 | 0.0185 | -0.036 | 42.895
12 | 0.817 | 0.02139 | -0.036 | 38.203
12.5 | 0.835 | 0.02605 | -0.036 | 32.054
13 | 0.747 | 0.08832 | -0.022 | 8.46
13.5 | 0.773 | 0.09542 | -0.023 | 8.101
14 | 0.916 | 0.03217 | -0.038 | 28.485
14.5 | 0.839 | 0.08992 | -0.028 | 9.33
15 | 0.86 | 0.10062 | -0.027 | 8.544
15.5 | 0.886 | 0.10746 | -0.027 | 8.247
16 | 0.907 | 0.10916 | -0.026 | 8.31
16.5 | 0.935 | 0.11577 | -0.027 | 8.078
17 | 0.97 | 0.11495 | -0.03 | 8.44
17.5 | 1.002 | 0.11748 | -0.031 | 8.525
18 | 1.013 | 0.13669 | -0.028 | 7.413
18.5 | 1.041 | 0.14125 | -0.029 | 7.37
19 | 1.07 | 0.14481 | -0.031 | 7.391
19.5 | 1.104 | 0.14348 | -0.033 | 7.692
20 | 1.129 | 0.15138 | -0.033 | 7.458

## 120. Re 12M Mach 0.50 (2)
BIGFOIL.COM POLAR EXPORT
NACA65-113 a=0.6
NACA65-113 a=0.6 |  |  |  | Cl Max: | 1.0667 | at alpha= | 8 | deg
XFOIL ncrit=9 |  |  |  | L/D Max: | 109.643 | at alpha= | 6.5 | deg
Re: | 12000000 |  |  | Cd Min: | 0.1084 | at alpha= | -12.5 | deg
Mach: | 0.5 |  |  | Cl=0 at alpha= | -0.74228 | deg
|  |  |  | @ Cl=0.1, Cd= | 0.0033901
|  |  |  | @ Cl=0.4, Cd= | 0.0054656
|  |  |  | @ Cl=0.6, Cd= | 0.0066873
alpha (deg) | Cl | Cd | Cm | Cl/Cd
-12.5 | -0.6473 | 0.1084 | -0.0228 | -5.9714
-12 | -0.6588 | 0.09591 | -0.031 | -6.8689
-11.5 | -0.6779 | 0.08221 | -0.0403 | -8.246
-11 | -0.689 | 0.06764 | -0.0512 | -10.1863
-10.5 | -0.7152 | 0.05528 | -0.0605 | -12.9378
-9.5 | -0.7835 | 0.03721 | -0.0664 | -21.0562
-9 | -0.8153 | 0.03088 | -0.0628 | -26.4022
-8.5 | -0.8466 | 0.02571 | -0.0546 | -32.9288
-8 | -0.8692 | 0.02016 | -0.0444 | -43.1151
-7.5 | -0.8742 | 0.01313 | -0.0355 | -66.5804
-7 | -0.8443 | 0.00958 | -0.0281 | -88.1315
-6.5 | -0.7854 | 0.00832 | -0.0239 | -94.399
-6 | -0.7178 | 0.00767 | -0.0214 | -93.5854
-5.5 | -0.6485 | 0.00721 | -0.0197 | -89.9445
-5 | -0.5787 | 0.00683 | -0.0186 | -84.7291
-4.5 | -0.5093 | 0.00651 | -0.0178 | -78.2335
-4 | -0.4395 | 0.00626 | -0.0175 | -70.2077
-3.5 | -0.3704 | 0.00602 | -0.0174 | -61.5282
-3 | -0.3011 | 0.00582 | -0.0176 | -51.7354
-2.5 | -0.2324 | 0.00563 | -0.0179 | -41.2789
-2 | -0.1642 | 0.00537 | -0.0183 | -30.5773
-1.5 | -0.0982 | 0.00492 | -0.0186 | -19.9593
-0.5 | 0.0314 | 0.00365 | -0.0194 | 8.6027
0 | 0.099 | 0.00339 | -0.0201 | 29.2035
0.5 | 0.1685 | 0.0034 | -0.0211 | 49.5588
1 | 0.2375 | 0.0035 | -0.0219 | 67.8571
1.5 | 0.2978 | 0.00449 | -0.0217 | 66.3252
2 | 0.3608 | 0.00513 | -0.0216 | 70.3314
3 | 0.4881 | 0.00622 | -0.021 | 78.4727
4 | 0.6222 | 0.00678 | -0.0205 | 91.7699
4.5 | 0.6895 | 0.00707 | -0.0199 | 97.5248
5 | 0.7565 | 0.00739 | -0.019 | 102.3681
5.5 | 0.823 | 0.00775 | -0.0176 | 106.1935
6 | 0.8883 | 0.0082 | -0.0156 | 108.3293
6.5 | 0.9528 | 0.00869 | -0.013 | 109.6433
7 | 1.0139 | 0.00933 | -0.0093 | 108.671
7.5 | 1.0603 | 0.01047 | -0.003 | 101.2703
8 | 1.0667 | 0.01235 | 0.0088 | 86.3725
8.5 | 1.0581 | 0.01639 | 0.0199 | 64.5577
9 | 1.0461 | 0.02219 | 0.0287 | 47.1429
9.5 | 1.0263 | 0.02813 | 0.0356 | 36.4842
10 | 0.9928 | 0.03524 | 0.0403 | 28.1725
10.5 | 0.9502 | 0.04398 | 0.0416 | 21.6053
11 | 0.9163 | 0.0532 | 0.0398 | 17.2237
12.5 | 0.8359 | 0.09321 | 0.0135 | 8.9679
13 | 0.8222 | 0.10804 | 0.0041 | 7.6101

## 121. Re 14M Mach 0.00 (1)
BIGFOIL.COM POLAR EXPORT
NACA65-113 a=0.6
NACA65-113 a=0.6 |  |  |  | Cl Max: | 1.089 | at alpha= | 11.5 | deg
JavaFoil+Calcfoil stall+Eppler ext transition |  |  |  | L/D Max: | 116.944 | at alpha= | 7.5 | deg
Re: | 14000000 |  |  | Cd Min: | 0.00448 | at alpha= | 0 | deg
Mach: | 0 |  |  | Cl=0 at alpha= | -0.69167 | deg
|  |  |  | @ Cl=0.1, Cd= | 0.0045013
|  |  |  | @ Cl=0.4, Cd= | 0.0056798
|  |  |  | @ Cl=0.6, Cd= | 0.006854
alpha (deg) | Cl | Cd | Cm | Cl/Cd
-17 | -0.676 | 0.12306 | 0.005 | -5.492
-16.5 | -0.699 | 0.1132 | 0.005 | -6.173
-16 | -0.72 | 0.10576 | 0.004 | -6.812
-15.5 | -0.741 | 0.09776 | 0.004 | -7.583
-15 | -0.762 | 0.08948 | 0.004 | -8.519
-14.5 | -0.798 | 0.06967 | 0.004 | -11.45
-14 | -0.904 | 0.02281 | 0.005 | -39.622
-13.5 | -0.939 | 0.01657 | 0.004 | -56.661
-13 | -0.955 | 0.01464 | 0.004 | -65.241
-12.5 | -0.969 | 0.01289 | 0.003 | -75.221
-12 | -0.974 | 0.01195 | 0.002 | -81.486
-11.5 | -0.973 | 0.01128 | 0.002 | -86.228
-11 | -0.966 | 0.01071 | 0.001 | -90.239
-10.5 | -0.954 | 0.00936 | 0 | -101.949
-10 | -0.937 | 0.00994 | -0.001 | -94.273
-9.5 | -0.911 | 0.00948 | -0.001 | -96.124
-9 | -0.878 | 0.00908 | -0.002 | -96.706
-8.5 | -0.841 | 0.00862 | -0.003 | -97.555
-8 | -0.801 | 0.00831 | -0.003 | -96.333
-7.5 | -0.758 | 0.00805 | -0.004 | -94.148
-7 | -0.712 | 0.00768 | -0.005 | -92.648
-6.5 | -0.663 | 0.00746 | -0.006 | -88.94
-6 | -0.612 | 0.00719 | -0.006 | -85.114
-5.5 | -0.559 | 0.00699 | -0.007 | -80.083
-5 | -0.505 | 0.00681 | -0.008 | -74.092
-4.5 | -0.449 | 0.00661 | -0.009 | -67.952
-4 | -0.392 | 0.00647 | -0.009 | -60.559
-3.5 | -0.334 | 0.00632 | -0.01 | -52.871
-3 | -0.275 | 0.00622 | -0.011 | -44.241
-2.5 | -0.216 | 0.00603 | -0.012 | -35.787
-2 | -0.156 | 0.00532 | -0.012 | -29.401
-1.5 | -0.097 | 0.00509 | -0.013 | -18.954
-1 | -0.037 | 0.00486 | -0.014 | -7.527
-0.5 | 0.023 | 0.00472 | -0.015 | 4.957
0 | 0.084 | 0.00448 | -0.015 | 18.651
0.5 | 0.144 | 0.00456 | -0.016 | 31.475
1 | 0.204 | 0.00487 | -0.017 | 41.831
1.5 | 0.264 | 0.00505 | -0.018 | 52.237
2 | 0.323 | 0.00533 | -0.018 | 60.564
2.5 | 0.382 | 0.00557 | -0.019 | 68.683
3 | 0.441 | 0.00593 | -0.02 | 74.376
3.5 | 0.5 | 0.00678 | -0.021 | 73.747
4 | 0.557 | 0.00702 | -0.022 | 79.38
4.5 | 0.614 | 0.0068 | -0.022 | 90.232
5 | 0.669 | 0.00698 | -0.023 | 95.914
5.5 | 0.723 | 0.00725 | -0.024 | 99.743
6 | 0.775 | 0.00744 | -0.024 | 104.192
6.5 | 0.825 | 0.00772 | -0.025 | 106.886
7 | 0.874 | 0.008 | -0.026 | 109.243
7.5 | 0.918 | 0.00785 | -0.027 | 116.944
8 | 0.957 | 0.00819 | -0.027 | 116.873
8.5 | 0.992 | 0.00935 | -0.028 | 106.077
9 | 1.021 | 0.00978 | -0.029 | 104.487
9.5 | 1.046 | 0.01025 | -0.029 | 101.988
10 | 1.065 | 0.01073 | -0.03 | 99.202
10.5 | 1.079 | 0.01123 | -0.031 | 96.028
11 | 1.087 | 0.01182 | -0.031 | 91.91
11.5 | 1.089 | 0.01265 | -0.032 | 86.037
12 | 1.086 | 0.01338 | -0.033 | 81.179
12.5 | 1.078 | 0.0143 | -0.033 | 75.41
13 | 1.062 | 0.01598 | -0.034 | 66.476
13.5 | 1.047 | 0.01673 | -0.034 | 62.603
14 | 1.024 | 0.0187 | -0.035 | 54.729
14.5 | 0.987 | 0.02352 | -0.034 | 41.963
15 | 0.944 | 0.0315 | -0.034 | 29.969
15.5 | 0.831 | 0.08448 | -0.027 | 9.83
16 | 0.799 | 0.0964 | -0.025 | 8.29
16.5 | 0.772 | 0.10434 | -0.025 | 7.402

## 122. Re 14M Mach 0.00 (2)
BIGFOIL.COM POLAR EXPORT
NACA65-113 a=0.6
NACA65-113 a=0.6 |  |  |  | Cl Max: | 1.7639 | at alpha= | 20 | deg
XFOIL ncrit=9 |  |  |  | L/D Max: | 125.649 | at alpha= | 10 | deg
Re: | 14000000 |  |  | Cd Min: | 0.0366 | at alpha= | 20 | deg
Mach: | 0 |  |  | Cl=0 at alpha= | -0.7411 | deg
|  |  |  | @ Cl=0.1, Cd= | 0.003407
|  |  |  | @ Cl=0.4, Cd= | 0.0054983
|  |  |  | @ Cl=0.6, Cd= | 0.0063299
alpha (deg) | Cl | Cd | Cm | Cl/Cd
-20 | -1.7172 | 0.03044 | -0.0453 | -56.4126
-19.5 | -1.7043 | 0.02762 | -0.0441 | -61.7053
-19 | -1.6913 | 0.02497 | -0.0422 | -67.7333
-18.5 | -1.6734 | 0.02285 | -0.0402 | -73.2341
-18 | -1.6521 | 0.0211 | -0.038 | -78.2986
-17.5 | -1.6325 | 0.01937 | -0.0352 | -84.2798
-16.5 | -1.5885 | 0.01661 | -0.0287 | -95.6352
-16 | -1.563 | 0.01574 | -0.0251 | -99.3011
-15.5 | -1.5483 | 0.01479 | -0.0191 | -104.6856
-15 | -1.5163 | 0.01404 | -0.0158 | -107.9986
-14.5 | -1.477 | 0.0133 | -0.0139 | -111.0526
-14 | -1.4341 | 0.01267 | -0.0125 | -113.1886
-13.5 | -1.3887 | 0.0121 | -0.0114 | -114.7686
-13 | -1.3415 | 0.01159 | -0.0106 | -115.7463
-12.5 | -1.2932 | 0.01109 | -0.0099 | -116.6096
-12 | -1.2438 | 0.01063 | -0.0094 | -117.0085
-11.5 | -1.1936 | 0.01017 | -0.009 | -117.3648
-11 | -1.1436 | 0.00964 | -0.0086 | -118.6307
-10.5 | -1.0923 | 0.00918 | -0.0083 | -118.9869
-10 | -1.0401 | 0.00877 | -0.0082 | -118.5975
-9.5 | -0.9867 | 0.00842 | -0.0082 | -117.1853
-9 | -0.9326 | 0.00812 | -0.0083 | -114.8522
-8 | -0.8235 | 0.00751 | -0.0087 | -109.6538
-7.5 | -0.7686 | 0.00719 | -0.0089 | -106.8985
-7 | -0.7131 | 0.00692 | -0.0092 | -103.0491
-6.5 | -0.657 | 0.00669 | -0.0097 | -98.2063
-6 | -0.6005 | 0.00648 | -0.0101 | -92.6698
-5.5 | -0.5441 | 0.00624 | -0.0106 | -87.1955
-5 | -0.4873 | 0.00605 | -0.0111 | -80.5455
-4.5 | -0.4301 | 0.00588 | -0.0117 | -73.1463
-4 | -0.3729 | 0.0057 | -0.0122 | -65.4211
-3.5 | -0.3153 | 0.00555 | -0.0128 | -56.8108
-3 | -0.2578 | 0.0054 | -0.0135 | -47.7407
-2.5 | -0.2002 | 0.00521 | -0.0141 | -38.4261
-2 | -0.143 | 0.00498 | -0.0147 | -28.7149
-1 | -0.0291 | 0.00442 | -0.0159 | -6.5837
-0.5 | 0.0271 | 0.00398 | -0.0164 | 6.809
0 | 0.0827 | 0.00341 | -0.017 | 24.2522
0.5 | 0.1408 | 0.0034 | -0.0178 | 41.4118
1 | 0.1965 | 0.00386 | -0.0183 | 50.9067
1.5 | 0.2504 | 0.00458 | -0.0186 | 54.6725
2 | 0.3067 | 0.00489 | -0.0191 | 62.7198
2.5 | 0.3624 | 0.00527 | -0.0195 | 68.7666
3 | 0.4184 | 0.00561 | -0.0199 | 74.5811
3.5 | 0.4744 | 0.00589 | -0.0203 | 80.5433
4 | 0.5311 | 0.00609 | -0.0208 | 87.2085
4.5 | 0.5875 | 0.00629 | -0.0212 | 93.4022
5 | 0.6439 | 0.00647 | -0.0217 | 99.5209
5.5 | 0.6997 | 0.00671 | -0.022 | 104.2772
6 | 0.7554 | 0.00691 | -0.0224 | 109.3198
6.5 | 0.8104 | 0.00717 | -0.0226 | 113.0265
7 | 0.8651 | 0.00743 | -0.0228 | 116.4334
7.5 | 0.9196 | 0.00768 | -0.023 | 119.7396
8 | 0.9731 | 0.008 | -0.0231 | 121.6375
8.5 | 1.0258 | 0.00836 | -0.023 | 122.7033
9 | 1.0785 | 0.00867 | -0.0229 | 124.3945
9.5 | 1.1304 | 0.00901 | -0.0227 | 125.4606
10 | 1.1811 | 0.0094 | -0.0223 | 125.6489
10.5 | 1.2301 | 0.00987 | -0.0217 | 124.6302
11 | 1.2783 | 0.01034 | -0.0209 | 123.6267
11.5 | 1.3256 | 0.01081 | -0.02 | 122.6272
12 | 1.372 | 0.01126 | -0.019 | 121.8472
12.5 | 1.4159 | 0.01177 | -0.0176 | 120.2974
13 | 1.4568 | 0.01232 | -0.0157 | 118.2468
13.5 | 1.4847 | 0.01291 | -0.0113 | 115.0039
14 | 1.5116 | 0.01363 | -0.0071 | 110.9024
14.5 | 1.5374 | 0.01462 | -0.0032 | 105.1573
15 | 1.5659 | 0.01561 | -0.0001 | 100.3139
16 | 1.6211 | 0.01796 | 0.0055 | 90.2617
16.5 | 1.6462 | 0.01938 | 0.0081 | 84.9432
17 | 1.6716 | 0.02089 | 0.0104 | 80.0191
17.5 | 1.6928 | 0.02275 | 0.0128 | 74.4088
18 | 1.7137 | 0.02473 | 0.0149 | 69.2964
18.5 | 1.7327 | 0.02695 | 0.0167 | 64.2931
19 | 1.7483 | 0.02955 | 0.0185 | 59.1641
19.5 | 1.7488 | 0.03356 | 0.0204 | 52.1097
20 | 1.7639 | 0.0366 | 0.0213 | 48.194

## 123. Re 14M Mach 0.10 (1)
BIGFOIL.COM POLAR EXPORT
NACA65-113 a=0.6
NACA65-113 a=0.6 |  |  |  | Cl Max: | 1.077 | at alpha= | 11 | deg
JavaFoil+Calcfoil stall+Eppler ext transition |  |  |  | L/D Max: | 116.567 | at alpha= | 7.5 | deg
Re: | 14000000 |  |  | Cd Min: | 0.00446 | at alpha= | 0 | deg
Mach: | 0.1 |  |  | Cl=0 at alpha= | -0.69672 | deg
|  |  |  | @ Cl=0.1, Cd= | 0.004484
|  |  |  | @ Cl=0.4, Cd= | 0.0056907
|  |  |  | @ Cl=0.6, Cd= | 0.0068756
alpha (deg) | Cl | Cd | Cm | Cl/Cd
-16.5 | -0.653 | 0.12027 | 0.004 | -5.429
-16 | -0.678 | 0.10983 | 0.004 | -6.174
-15.5 | -0.702 | 0.1021 | 0.004 | -6.875
-15 | -0.722 | 0.09846 | 0.004 | -7.33
-14.5 | -0.747 | 0.08683 | 0.004 | -8.606
-14 | -0.783 | 0.06778 | 0.004 | -11.558
-13.5 | -0.904 | 0.01868 | 0.004 | -48.419
-13 | -0.935 | 0.01469 | 0.004 | -63.601
-12.5 | -0.949 | 0.01329 | 0.003 | -71.428
-12 | -0.959 | 0.01222 | 0.002 | -78.436
-11.5 | -0.961 | 0.01148 | 0.002 | -83.701
-11 | -0.958 | 0.0108 | 0.001 | -88.682
-10.5 | -0.948 | 0.0095 | 0 | -99.808
-10 | -0.934 | 0.01007 | -0.001 | -92.749
-9.5 | -0.909 | 0.00961 | -0.001 | -94.628
-9 | -0.877 | 0.00918 | -0.002 | -95.625
-8.5 | -0.842 | 0.00872 | -0.003 | -96.474
-8 | -0.802 | 0.00836 | -0.003 | -95.974
-7.5 | -0.76 | 0.00808 | -0.004 | -93.949
-7 | -0.714 | 0.00776 | -0.005 | -91.943
-6.5 | -0.666 | 0.00752 | -0.006 | -88.549
-6 | -0.615 | 0.00724 | -0.006 | -84.845
-5.5 | -0.562 | 0.00704 | -0.007 | -79.847
-5 | -0.507 | 0.00682 | -0.008 | -74.412
-4.5 | -0.451 | 0.00667 | -0.009 | -67.672
-4 | -0.394 | 0.00648 | -0.009 | -60.781
-3.5 | -0.336 | 0.00636 | -0.01 | -52.757
-3 | -0.276 | 0.00619 | -0.011 | -44.64
-2.5 | -0.217 | 0.00602 | -0.012 | -36.047
-2 | -0.157 | 0.0053 | -0.012 | -29.616
-1.5 | -0.097 | 0.00508 | -0.013 | -19.098
-1 | -0.037 | 0.00485 | -0.014 | -7.586
-0.5 | 0.024 | 0.00474 | -0.015 | 4.967
0 | 0.084 | 0.00446 | -0.016 | 18.805
0.5 | 0.144 | 0.00455 | -0.016 | 31.747
1 | 0.205 | 0.00485 | -0.017 | 42.168
1.5 | 0.265 | 0.00509 | -0.018 | 52.06
2 | 0.325 | 0.00532 | -0.019 | 61.026
2.5 | 0.384 | 0.0056 | -0.019 | 68.643
3 | 0.444 | 0.00594 | -0.02 | 74.622
3.5 | 0.502 | 0.00682 | -0.021 | 73.612
4 | 0.56 | 0.00703 | -0.022 | 79.638
4.5 | 0.617 | 0.00681 | -0.022 | 90.577
5 | 0.672 | 0.00703 | -0.023 | 95.58
5.5 | 0.726 | 0.00724 | -0.024 | 100.334
6 | 0.778 | 0.00757 | -0.025 | 102.857
6.5 | 0.829 | 0.00784 | -0.025 | 105.69
7 | 0.876 | 0.00763 | -0.026 | 114.92
7.5 | 0.921 | 0.0079 | -0.027 | 116.567
8 | 0.959 | 0.00825 | -0.028 | 116.276
8.5 | 0.993 | 0.00946 | -0.028 | 104.892
9 | 1.021 | 0.00991 | -0.029 | 103.046
9.5 | 1.044 | 0.01035 | -0.03 | 100.802
10 | 1.061 | 0.01086 | -0.03 | 97.702
10.5 | 1.072 | 0.0114 | -0.031 | 94.006
11 | 1.077 | 0.01214 | -0.032 | 88.685
11.5 | 1.076 | 0.01288 | -0.032 | 83.523
12 | 1.07 | 0.01366 | -0.033 | 78.315
12.5 | 1.058 | 0.01466 | -0.033 | 72.159
13 | 1.036 | 0.01663 | -0.034 | 62.304
13.5 | 1.016 | 0.01766 | -0.034 | 57.514
14 | 0.987 | 0.02001 | -0.034 | 49.334
14.5 | 0.933 | 0.02961 | -0.034 | 31.506
15 | 0.822 | 0.07619 | -0.027 | 10.793
15.5 | 0.777 | 0.09705 | -0.024 | 8.007
16 | 0.748 | 0.10461 | -0.023 | 7.154

## 124. Re 14M Mach 0.10 (2)
BIGFOIL.COM POLAR EXPORT
NACA65-113 a=0.6
NACA65-113 a=0.6 |  |  |  | Cl Max: | 1.7458 | at alpha= | 20 | deg
XFOIL ncrit=9 |  |  |  | L/D Max: | 125.171 | at alpha= | 9.5 | deg
Re: | 14000000 |  |  | Cd Min: | 0.0409 | at alpha= | 20 | deg
Mach: | 0.1 |  |  | Cl=0 at alpha= | -0.74159 | deg
|  |  |  | @ Cl=0.1, Cd= | 0.0033971
|  |  |  | @ Cl=0.4, Cd= | 0.0054985
|  |  |  | @ Cl=0.6, Cd= | 0.0063386
alpha (deg) | Cl | Cd | Cm | Cl/Cd
-20 | -1.7025 | 0.03415 | -0.0498 | -49.8536
-19.5 | -1.6945 | 0.0306 | -0.0488 | -55.3758
-19 | -1.6849 | 0.0274 | -0.0472 | -61.4927
-18.5 | -1.6699 | 0.02482 | -0.0453 | -67.2804
-18 | -1.65 | 0.02274 | -0.0431 | -72.5594
-17.5 | -1.6325 | 0.02068 | -0.0403 | -78.941
-17 | -1.6107 | 0.01903 | -0.0373 | -84.64
-16.5 | -1.5868 | 0.01765 | -0.0341 | -89.9037
-16 | -1.5576 | 0.01652 | -0.0313 | -94.2857
-15.5 | -1.5432 | 0.01546 | -0.0253 | -99.8189
-15 | -1.5223 | 0.01464 | -0.0198 | -103.9822
-14.5 | -1.4854 | 0.01379 | -0.0172 | -107.7157
-14 | -1.4439 | 0.01304 | -0.0152 | -110.7285
-13.5 | -1.3992 | 0.01239 | -0.0138 | -112.9298
-13 | -1.352 | 0.01183 | -0.0126 | -114.2857
-12 | -1.2536 | 0.0108 | -0.011 | -116.0741
-11.5 | -1.2025 | 0.01035 | -0.0105 | -116.1836
-11 | -1.152 | 0.00981 | -0.0098 | -117.4312
-10.5 | -1.1003 | 0.00932 | -0.0094 | -118.0579
-10 | -1.0477 | 0.00888 | -0.0091 | -117.9842
-9.5 | -0.994 | 0.0085 | -0.0089 | -116.9412
-9 | -0.9394 | 0.00818 | -0.009 | -114.8411
-8.5 | -0.8844 | 0.00788 | -0.0091 | -112.2335
-8 | -0.8291 | 0.00757 | -0.0092 | -109.5244
-7.5 | -0.7738 | 0.00723 | -0.0093 | -107.0263
-7 | -0.7178 | 0.00695 | -0.0096 | -103.2806
-6.5 | -0.6613 | 0.00672 | -0.01 | -98.4077
-6 | -0.6043 | 0.00651 | -0.0104 | -92.8264
-5.5 | -0.5475 | 0.00627 | -0.0108 | -87.3206
-5 | -0.4903 | 0.00607 | -0.0113 | -80.7743
-4.5 | -0.4327 | 0.0059 | -0.0118 | -73.339
-4 | -0.3751 | 0.00571 | -0.0123 | -65.6918
-3.5 | -0.3172 | 0.00556 | -0.013 | -57.0504
-3 | -0.2592 | 0.00541 | -0.0136 | -47.9113
-2.5 | -0.2013 | 0.00522 | -0.0142 | -38.5632
-2 | -0.1437 | 0.00499 | -0.0148 | -28.7976
-1.5 | -0.0866 | 0.0047 | -0.0153 | -18.4255
-1 | -0.0292 | 0.00442 | -0.016 | -6.6063
-0.5 | 0.0273 | 0.00397 | -0.0165 | 6.8766
0 | 0.0832 | 0.0034 | -0.0171 | 24.4706
0.5 | 0.1417 | 0.00339 | -0.0179 | 41.7994
1 | 0.1977 | 0.00384 | -0.0184 | 51.4844
1.5 | 0.2519 | 0.00458 | -0.0187 | 55
2 | 0.3085 | 0.0049 | -0.0192 | 62.9592
2.5 | 0.3645 | 0.00529 | -0.0195 | 68.9036
3 | 0.4207 | 0.00562 | -0.0199 | 74.8577
3.5 | 0.4771 | 0.0059 | -0.0203 | 80.8644
4 | 0.5342 | 0.00611 | -0.0208 | 87.4304
4.5 | 0.591 | 0.00631 | -0.0212 | 93.6609
5 | 0.6477 | 0.00649 | -0.0217 | 99.7997
5.5 | 0.7039 | 0.00673 | -0.022 | 104.5914
6 | 0.76 | 0.00694 | -0.0223 | 109.5101
6.5 | 0.8154 | 0.0072 | -0.0225 | 113.25
7 | 0.8705 | 0.00747 | -0.0227 | 116.5328
7.5 | 0.9254 | 0.00773 | -0.0228 | 119.7154
8 | 0.9792 | 0.00806 | -0.0227 | 121.4888
8.5 | 1.0324 | 0.00843 | -0.0225 | 122.4674
9 | 1.0856 | 0.00874 | -0.0224 | 124.2105
9.5 | 1.1378 | 0.00909 | -0.022 | 125.1705
10 | 1.1885 | 0.00952 | -0.0215 | 124.8424
10.5 | 1.2377 | 0.01001 | -0.0206 | 123.6464
11 | 1.2864 | 0.01048 | -0.0197 | 122.7481
12 | 1.3802 | 0.01144 | -0.0173 | 120.6469
12.5 | 1.4233 | 0.012 | -0.0155 | 118.6083
13 | 1.4619 | 0.0126 | -0.0129 | 116.0238
14 | 1.5119 | 0.01412 | -0.0033 | 107.0751
14.5 | 1.5388 | 0.0152 | 0.0005 | 101.2368
15 | 1.5694 | 0.01619 | 0.0034 | 96.9364
15.5 | 1.5968 | 0.01745 | 0.0064 | 91.5072
16 | 1.624 | 0.01881 | 0.0092 | 86.3371
16.5 | 1.6485 | 0.02041 | 0.0119 | 80.7692
17 | 1.6728 | 0.02214 | 0.0143 | 75.5556
17.5 | 1.6929 | 0.02422 | 0.0168 | 69.8968
18 | 1.7129 | 0.02645 | 0.0189 | 64.7599
18.5 | 1.7257 | 0.02933 | 0.021 | 58.8374
19 | 1.7378 | 0.03246 | 0.0227 | 53.5367
19.5 | 1.7344 | 0.0372 | 0.0243 | 46.6237
20 | 1.7458 | 0.0409 | 0.0249 | 42.6846

## 125. Re 14M Mach 0.25 (1)
BIGFOIL.COM POLAR EXPORT
NACA65-113 a=0.6
NACA65-113 a=0.6 |  |  |  | Cl Max: | 1.022 | at alpha= | 10 | deg
JavaFoil+Calcfoil stall+Eppler ext transition |  |  |  | L/D Max: | 120.421 | at alpha= | 7.5 | deg
Re: | 14000000 |  |  | Cd Min: | 0.00449 | at alpha= | 0 | deg
Mach: | 0.25 |  |  | Cl=0 at alpha= | -0.69355 | deg
|  |  |  | @ Cl=0.1, Cd= | 0.0045103
|  |  |  | @ Cl=0.4, Cd= | 0.0056936
|  |  |  | @ Cl=0.6, Cd= | 0.1056
alpha (deg) | Cl | Cd | Cm | Cl/Cd
-15 | -0.423 | 0.10888 | 0.003 | -3.888
-14.5 | -0.48 | 0.10365 | 0.003 | -4.628
-14 | -0.532 | 0.09769 | 0.003 | -5.446
-13.5 | -0.579 | 0.09235 | 0.002 | -6.27
-13 | -0.624 | 0.08202 | 0.002 | -7.609
-12.5 | -0.66 | 0.07749 | 0.002 | -8.516
-12 | -0.711 | 0.05817 | 0.002 | -12.218
-11.5 | -0.854 | 0.01355 | 0.002 | -63.034
-11 | -0.881 | 0.01199 | 0.001 | -73.479
-10.5 | -0.894 | 0.01121 | 0 | -79.71
-10 | -0.897 | 0.01053 | -0.001 | -85.23
-9.5 | -0.891 | 0.01018 | -0.001 | -87.481
-9 | -0.869 | 0.00971 | -0.002 | -89.465
-8.5 | -0.84 | 0.00913 | -0.003 | -91.98
-8 | -0.806 | 0.00876 | -0.004 | -92.062
-7.5 | -0.767 | 0.00843 | -0.004 | -91.064
-7 | -0.724 | 0.00802 | -0.005 | -90.366
-6.5 | -0.678 | 0.0077 | -0.006 | -87.988
-6 | -0.627 | 0.00742 | -0.007 | -84.578
-5.5 | -0.575 | 0.00716 | -0.007 | -80.241
-5 | -0.519 | 0.00694 | -0.008 | -74.904
-4.5 | -0.462 | 0.00675 | -0.009 | -68.56
-4 | -0.404 | 0.00656 | -0.01 | -61.567
-3.5 | -0.345 | 0.00638 | -0.01 | -53.966
-3 | -0.284 | 0.00628 | -0.011 | -45.224
-2.5 | -0.223 | 0.00611 | -0.012 | -36.443
-2 | -0.161 | 0.00534 | -0.013 | -30.243
-1.5 | -0.1 | 0.00509 | -0.014 | -19.562
-1 | -0.038 | 0.00489 | -0.014 | -7.735
-0.5 | 0.024 | 0.00478 | -0.015 | 5.063
0 | 0.086 | 0.00449 | -0.016 | 19.199
0.5 | 0.148 | 0.00458 | -0.017 | 32.361
1 | 0.21 | 0.0049 | -0.018 | 42.965
1.5 | 0.272 | 0.00512 | -0.018 | 53.167
2 | 0.333 | 0.00537 | -0.019 | 62.041
2.5 | 0.395 | 0.00566 | -0.02 | 69.702
3 | 0.456 | 0.00607 | -0.021 | 75.082
3.5 | 0.516 | 0.00694 | -0.021 | 74.339
4 | 0.575 | 0.00674 | -0.022 | 85.222
4.5 | 0.632 | 0.00697 | -0.023 | 90.748
5 | 0.689 | 0.00723 | -0.024 | 95.293
5.5 | 0.743 | 0.00746 | -0.025 | 99.627
6 | 0.796 | 0.00775 | -0.025 | 102.611
6.5 | 0.845 | 0.00761 | -0.026 | 111.007
7 | 0.891 | 0.00797 | -0.027 | 111.839
7.5 | 0.932 | 0.00774 | -0.028 | 120.421
8 | 0.965 | 0.00954 | -0.028 | 101.15
8.5 | 0.992 | 0.00998 | -0.029 | 99.34
9 | 1.01 | 0.01048 | -0.03 | 96.445
9.5 | 1.021 | 0.01105 | -0.03 | 92.373
10 | 1.022 | 0.01169 | -0.031 | 87.437
10.5 | 1.013 | 0.01248 | -0.032 | 81.201
11 | 0.995 | 0.01335 | -0.032 | 74.537
11.5 | 0.966 | 0.01455 | -0.033 | 66.383
12 | 0.923 | 0.0167 | -0.033 | 55.274
12.5 | 0.757 | 0.06693 | -0.024 | 11.306
13 | 0.701 | 0.08091 | -0.021 | 8.661
13.5 | 0.648 | 0.09208 | -0.019 | 7.038
14 | 0.595 | 0.0973 | -0.019 | 6.118
14.5 | 0.539 | 0.10071 | -0.02 | 5.348
15 | 0.477 | 0.1056 | -0.02 | 4.513

## 126. Re 14M Mach 0.25 (2)
BIGFOIL.COM POLAR EXPORT
NACA65-113 a=0.6
NACA65-113 a=0.6 |  |  |  | Cl Max: | 1.6327 | at alpha= | 17 | deg
XFOIL ncrit=9 |  |  |  | L/D Max: | 122.53 | at alpha= | 9 | deg
Re: | 14000000 |  |  | Cd Min: | 0.1055 | at alpha= | -20 | deg
Mach: | 0.25 |  |  | Cl=0 at alpha= | -0.74441 | deg
|  |  |  | @ Cl=0.1, Cd= | 0.0033777
|  |  |  | @ Cl=0.4, Cd= | 0.0055133
|  |  |  | @ Cl=0.6, Cd= | 0.0063644
alpha (deg) | Cl | Cd | Cm | Cl/Cd
-20 | -1.3032 | 0.1055 | -0.0263 | -12.3526
-19.5 | -1.3736 | 0.08468 | -0.0415 | -16.2211
-19 | -1.4282 | 0.06826 | -0.0528 | -20.9229
-18.5 | -1.4645 | 0.05635 | -0.0595 | -25.9894
-18 | -1.4727 | 0.04884 | -0.0621 | -30.1536
-17.5 | -1.5121 | 0.03935 | -0.0644 | -38.4269
-17 | -1.523 | 0.03342 | -0.0637 | -45.5715
-16.5 | -1.5375 | 0.02787 | -0.0613 | -55.1668
-16 | -1.5267 | 0.02457 | -0.0582 | -62.1368
-15.5 | -1.5171 | 0.02152 | -0.054 | -70.4972
-15 | -1.4989 | 0.01951 | -0.0494 | -76.8273
-14.5 | -1.4777 | 0.0178 | -0.0443 | -83.0169
-14 | -1.4604 | 0.0161 | -0.0379 | -90.7081
-13.5 | -1.4417 | 0.01484 | -0.0307 | -97.1496
-13 | -1.4016 | 0.01374 | -0.0268 | -102.0087
-12.5 | -1.3553 | 0.01283 | -0.0238 | -105.6352
-12 | -1.3052 | 0.01207 | -0.0214 | -108.1359
-11.5 | -1.2527 | 0.01141 | -0.0194 | -109.7897
-11 | -1.1991 | 0.01077 | -0.0177 | -111.337
-10.5 | -1.144 | 0.01022 | -0.0163 | -111.9374
-10 | -1.0899 | 0.00956 | -0.0149 | -114.0063
-9.5 | -1.0341 | 0.00902 | -0.0138 | -114.6452
-9 | -0.9771 | 0.00857 | -0.0131 | -114.014
-8.5 | -0.9193 | 0.0082 | -0.0125 | -112.1098
-8 | -0.8608 | 0.00786 | -0.0122 | -109.5165
-7.5 | -0.8026 | 0.00751 | -0.0119 | -106.8708
-7 | -0.7441 | 0.00716 | -0.0117 | -103.9246
-6.5 | -0.6852 | 0.00687 | -0.0117 | -99.738
-5.5 | -0.5663 | 0.0064 | -0.012 | -88.4844
-5 | -0.5069 | 0.00615 | -0.0123 | -82.4228
-4 | -0.3872 | 0.00578 | -0.0131 | -66.9896
-3.5 | -0.3272 | 0.00561 | -0.0137 | -58.3244
-3 | -0.2672 | 0.00544 | -0.0142 | -49.1176
-2.5 | -0.2072 | 0.00528 | -0.0148 | -39.2424
-2 | -0.1478 | 0.00502 | -0.0154 | -29.4422
-1.5 | -0.0887 | 0.00474 | -0.0159 | -18.7131
-1 | -0.0297 | 0.00443 | -0.0165 | -6.7043
-0.5 | 0.0284 | 0.00395 | -0.0171 | 7.1899
0 | 0.086 | 0.00338 | -0.0177 | 25.4438
0.5 | 0.1466 | 0.00337 | -0.0185 | 43.5015
1 | 0.2045 | 0.0038 | -0.019 | 53.8158
1.5 | 0.26 | 0.00457 | -0.0192 | 56.8928
2 | 0.3181 | 0.00494 | -0.0196 | 64.3927
2.5 | 0.3756 | 0.00537 | -0.0199 | 69.9441
3 | 0.4335 | 0.00571 | -0.0202 | 75.9194
3.5 | 0.4921 | 0.00598 | -0.0206 | 82.291
4 | 0.5511 | 0.00619 | -0.021 | 89.0307
4.5 | 0.61 | 0.0064 | -0.0213 | 95.3125
5 | 0.6686 | 0.00663 | -0.0215 | 100.8446
5.5 | 0.7271 | 0.00685 | -0.0217 | 106.146
6 | 0.7852 | 0.0071 | -0.0217 | 110.5915
6.5 | 0.8427 | 0.0074 | -0.0216 | 113.8784
7 | 0.9004 | 0.00767 | -0.0214 | 117.3924
7.5 | 0.9572 | 0.00801 | -0.0211 | 119.5006
8.5 | 1.0688 | 0.00877 | -0.0198 | 121.87
9 | 1.1236 | 0.00917 | -0.0189 | 122.53
9.5 | 1.177 | 0.00966 | -0.0176 | 121.8427
10 | 1.2279 | 0.01025 | -0.0159 | 119.7951
10.5 | 1.2791 | 0.01076 | -0.0141 | 118.8755
11 | 1.3284 | 0.01132 | -0.012 | 117.3498
11.5 | 1.3739 | 0.01198 | -0.0091 | 114.6828
12 | 1.405 | 0.01273 | -0.0037 | 110.3692
12.5 | 1.4317 | 0.01361 | 0.0021 | 105.1947
14 | 1.5222 | 0.01734 | 0.0152 | 87.7855
14.5 | 1.5499 | 0.01905 | 0.0192 | 81.3596
15 | 1.5735 | 0.02116 | 0.0231 | 74.362
15.5 | 1.5939 | 0.02364 | 0.0268 | 67.4239
16 | 1.6105 | 0.02654 | 0.0302 | 60.682
16.5 | 1.6213 | 0.03005 | 0.0332 | 53.9534
17 | 1.6327 | 0.0338 | 0.0356 | 48.3047
17.5 | 1.6264 | 0.03936 | 0.0373 | 41.3211
18 | 1.6253 | 0.04503 | 0.038 | 36.0937
18.5 | 1.5929 | 0.0544 | 0.0366 | 29.2812
19 | 1.5815 | 0.06253 | 0.0343 | 25.2919
19.5 | 1.5366 | 0.07567 | 0.0281 | 20.3066
20 | 1.5026 | 0.08884 | 0.0206 | 16.9136

## 127. Re 14M Mach 0.50 (1)
BIGFOIL.COM POLAR EXPORT
NACA65-113 a=0.6
NACA65-113 a=0.6 |  |  |  | Cl Max: | 1.124 | at alpha= | 20 | deg
JavaFoil+Calcfoil stall+Eppler ext transition |  |  |  | L/D Max: | 105.545 | at alpha= | 5 | deg
Re: | 14000000 |  |  | Cd Min: | 0.00459 | at alpha= | 0 | deg
Mach: | 0.5 |  |  | Cl=0 at alpha= | -0.69565 | deg
|  |  |  | @ Cl=0.1, Cd= | 0.0045911
|  |  |  | @ Cl=0.4, Cd= | 0.0056977
|  |  |  | @ Cl=0.6, Cd= | 0.0072197
alpha (deg) | Cl | Cd | Cm | Cl/Cd
-20 | -1.058 | 0.16307 | 0.009 | -6.485
-19.5 | -1.029 | 0.15796 | 0.008 | -6.517
-19 | -1.001 | 0.15494 | 0.008 | -6.463
-18.5 | -0.973 | 0.15017 | 0.007 | -6.482
-18 | -0.952 | 0.13312 | 0.007 | -7.151
-17.5 | -0.923 | 0.12813 | 0.007 | -7.206
-17 | -0.895 | 0.1235 | 0.006 | -7.243
-16.5 | -0.868 | 0.11599 | 0.006 | -7.482
-16 | -0.841 | 0.1147 | 0.005 | -7.334
-15.5 | -0.817 | 0.10425 | 0.005 | -7.84
-15 | -0.79 | 0.09832 | 0.004 | -8.032
-14.5 | -0.777 | 0.08118 | 0.005 | -9.569
-14 | -0.798 | 0.04629 | 0.005 | -17.25
-13.5 | -0.703 | 0.09333 | 0.003 | -7.537
-13 | -0.677 | 0.08685 | 0.002 | -7.792
-12.5 | -0.656 | 0.0754 | 0.002 | -8.701
-12 | -0.732 | 0.01922 | 0.003 | -38.085
-11.5 | -0.711 | 0.01573 | 0.002 | -45.217
-11 | -0.684 | 0.01396 | 0.001 | -49.014
-10.5 | -0.539 | 0.06848 | 0 | -7.864
-10 | -0.516 | 0.05901 | 0 | -8.75
-9.5 | -0.584 | 0.01331 | -0.001 | -43.899
-9 | -0.557 | 0.01174 | -0.002 | -47.489
-8.5 | -0.527 | 0.01082 | -0.003 | -48.655
-8 | -0.401 | 0.05204 | -0.002 | -7.704
-7.5 | -0.458 | 0.01041 | -0.005 | -44.028
-7 | -0.638 | 0.00975 | -0.006 | -65.442
-6.5 | -0.677 | 0.00929 | -0.006 | -72.874
-6 | -0.658 | 0.00859 | -0.007 | -76.545
-5.5 | -0.618 | 0.00806 | -0.008 | -76.653
-5 | -0.567 | 0.00759 | -0.009 | -74.72
-4.5 | -0.51 | 0.00731 | -0.01 | -69.725
-4 | -0.448 | 0.00702 | -0.011 | -63.851
-3.5 | -0.383 | 0.00679 | -0.012 | -56.42
-3 | -0.316 | 0.00659 | -0.013 | -48.015
-2.5 | -0.249 | 0.00646 | -0.013 | -38.479
-2 | -0.18 | 0.00558 | -0.014 | -32.272
-1.5 | -0.111 | 0.0053 | -0.015 | -21.027
-1 | -0.042 | 0.005 | -0.016 | -8.452
-0.5 | 0.027 | 0.00486 | -0.017 | 5.566
0 | 0.096 | 0.00459 | -0.018 | 21.023
0.5 | 0.166 | 0.00461 | -0.019 | 35.983
1 | 0.235 | 0.00507 | -0.02 | 46.409
1.5 | 0.304 | 0.00531 | -0.02 | 57.382
2 | 0.373 | 0.00565 | -0.021 | 65.964
2.5 | 0.441 | 0.00577 | -0.022 | 76.321
3 | 0.508 | 0.00683 | -0.023 | 74.344
3.5 | 0.574 | 0.00711 | -0.024 | 80.661
4 | 0.638 | 0.00738 | -0.025 | 86.373
4.5 | 0.699 | 0.00728 | -0.026 | 95.962
5 | 0.755 | 0.00716 | -0.026 | 105.545
5.5 | 0.806 | 0.00882 | -0.027 | 91.294
6 | 0.846 | 0.00938 | -0.028 | 90.223
6.5 | 0.872 | 0.00998 | -0.029 | 87.394
7 | 0.87 | 0.01074 | -0.03 | 81.01
7.5 | 0.768 | 0.01175 | -0.03 | 65.418
8 | 0.58 | 0.01243 | -0.031 | 46.618
8.5 | 0.502 | 0.05486 | -0.016 | 9.154
9 | 0.644 | 0.01294 | -0.033 | 49.806
9.5 | 0.675 | 0.01402 | -0.033 | 48.137
10 | 0.704 | 0.01547 | -0.034 | 45.476
10.5 | 0.712 | 0.02151 | -0.034 | 33.112
11 | 0.637 | 0.07607 | -0.019 | 8.372
11.5 | 0.795 | 0.01784 | -0.036 | 44.569
12 | 0.82 | 0.02039 | -0.037 | 40.209
12.5 | 0.841 | 0.0239 | -0.037 | 35.201
13 | 0.749 | 0.08644 | -0.023 | 8.662
13.5 | 0.773 | 0.09537 | -0.023 | 8.109
14 | 0.926 | 0.02837 | -0.039 | 32.651
14.5 | 0.859 | 0.07632 | -0.031 | 11.249
15 | 0.865 | 0.0959 | -0.028 | 9.019
15.5 | 0.889 | 0.10479 | -0.028 | 8.48
16 | 0.907 | 0.11329 | -0.026 | 8.01
16.5 | 0.935 | 0.11949 | -0.027 | 7.828
17 | 0.967 | 0.1205 | -0.029 | 8.022
17.5 | 0.997 | 0.12341 | -0.03 | 8.078
18 | 1.012 | 0.14783 | -0.028 | 6.845
18.5 | 1.04 | 0.15206 | -0.029 | 6.838
19 | 1.067 | 0.1545 | -0.03 | 6.909
19.5 | 1.097 | 0.15657 | -0.032 | 7.009
20 | 1.124 | 0.16307 | -0.032 | 6.893

## 128. Re 14M Mach 0.50 (2)
BIGFOIL.COM POLAR EXPORT
NACA65-113 a=0.6
NACA65-113 a=0.6 |  |  |  | Cl Max: | 1.0788 | at alpha= | 8 | deg
XFOIL ncrit=9 |  |  |  | L/D Max: | 113.701 | at alpha= | 6.5 | deg
Re: | 14000000 |  |  | Cd Min: | 0.10636 | at alpha= | 13 | deg
Mach: | 0.5 |  |  | Cl=0 at alpha= | -99 | deg
|  |  |  | @ Cl=0.1, Cd= | 0.0033501
|  |  |  | @ Cl=0.4, Cd= | 0.0054773
|  |  |  | @ Cl=0.6, Cd= | 0.0065259
alpha (deg) | Cl | Cd | Cm | Cl/Cd
0 | 0.0991 | 0.00335 | -0.0201 | 29.5821
0.5 | 0.1684 | 0.00336 | -0.0211 | 50.119
1 | 0.2362 | 0.00359 | -0.0218 | 65.7939
1.5 | 0.2963 | 0.00459 | -0.0215 | 64.5534
2 | 0.3605 | 0.00513 | -0.0216 | 70.2729
2.5 | 0.4242 | 0.00569 | -0.0214 | 74.5518
3 | 0.4894 | 0.00611 | -0.0212 | 80.0982
3.5 | 0.5568 | 0.00636 | -0.0211 | 87.5472
4 | 0.6245 | 0.00662 | -0.0208 | 94.3353
4.5 | 0.6919 | 0.00691 | -0.0203 | 100.1302
5 | 0.7595 | 0.0072 | -0.0194 | 105.4861
5.5 | 0.8264 | 0.00757 | -0.018 | 109.1678
6 | 0.8929 | 0.00797 | -0.0162 | 112.0326
6.5 | 0.9585 | 0.00843 | -0.0137 | 113.7011
7 | 1.0204 | 0.00906 | -0.0102 | 112.6269
7.5 | 1.0707 | 0.01011 | -0.0044 | 105.905
8 | 1.0788 | 0.01197 | 0.0075 | 90.1253
8.5 | 1.0692 | 0.01587 | 0.019 | 67.3724
9 | 1.0578 | 0.02151 | 0.028 | 49.1771
9.5 | 1.0352 | 0.02757 | 0.0354 | 37.5481
10 | 0.9988 | 0.0348 | 0.0403 | 28.7011
10.5 | 0.9568 | 0.04341 | 0.0418 | 22.041
11 | 0.9235 | 0.05261 | 0.04 | 17.5537
11.5 | 0.8892 | 0.06361 | 0.0349 | 13.9789
12 | 0.8637 | 0.07657 | 0.0257 | 11.2799
12.5 | 0.8426 | 0.0916 | 0.0148 | 9.1987
13 | 0.8303 | 0.10636 | 0.0054 | 7.8065

## 129. Re 16M Mach 0.00 (1)
BIGFOIL.COM POLAR EXPORT
NACA65-113 a=0.6
NACA65-113 a=0.6 |  |  |  | Cl Max: | 1.09 | at alpha= | 11.5 | deg
JavaFoil+Calcfoil stall+Eppler ext transition |  |  |  | L/D Max: | 119.713 | at alpha= | 8 | deg
Re: | 16000000 |  |  | Cd Min: | 0.00483 | at alpha= | -0.5 | deg
Mach: | 0 |  |  | Cl=0 at alpha= | -0.69167 | deg
|  |  |  | @ Cl=0.1, Cd= | 0.0048427
|  |  |  | @ Cl=0.4, Cd= | 0.0057593
|  |  |  | @ Cl=0.6, Cd= | 0.0067468
alpha (deg) | Cl | Cd | Cm | Cl/Cd
-17 | -0.676 | 0.12194 | 0.005 | -5.547
-16.5 | -0.699 | 0.1134 | 0.005 | -6.16
-16 | -0.722 | 0.10361 | 0.005 | -6.966
-15.5 | -0.743 | 0.0962 | 0.004 | -7.721
-15 | -0.761 | 0.09024 | 0.004 | -8.435
-14.5 | -0.797 | 0.06991 | 0.004 | -11.403
-14 | -0.916 | 0.01931 | 0.005 | -47.445
-13.5 | -0.943 | 0.01564 | 0.004 | -60.273
-13 | -0.958 | 0.01402 | 0.004 | -68.332
-12.5 | -0.971 | 0.01249 | 0.003 | -77.749
-12 | -0.975 | 0.01169 | 0.002 | -83.429
-11.5 | -0.974 | 0.011 | 0.002 | -88.544
-11 | -0.968 | 0.01046 | 0.001 | -92.51
-10.5 | -0.957 | 0.01026 | 0 | -93.324
-10 | -0.937 | 0.00973 | -0.001 | -96.322
-9.5 | -0.911 | 0.0093 | -0.001 | -97.89
-9 | -0.878 | 0.00891 | -0.002 | -98.566
-8.5 | -0.841 | 0.00845 | -0.003 | -99.526
-8 | -0.801 | 0.00818 | -0.003 | -97.949
-7.5 | -0.758 | 0.00789 | -0.004 | -96.057
-7 | -0.712 | 0.00763 | -0.005 | -93.312
-6.5 | -0.663 | 0.00735 | -0.006 | -90.167
-6 | -0.612 | 0.00709 | -0.006 | -86.41
-5.5 | -0.559 | 0.00687 | -0.007 | -81.458
-5 | -0.505 | 0.00671 | -0.008 | -75.292
-4.5 | -0.449 | 0.0065 | -0.009 | -69.037
-4 | -0.392 | 0.00635 | -0.009 | -61.689
-3.5 | -0.334 | 0.00622 | -0.01 | -53.652
-3 | -0.275 | 0.0061 | -0.011 | -45.091
-2.5 | -0.216 | 0.00594 | -0.012 | -36.307
-2 | -0.156 | 0.00534 | -0.012 | -29.284
-1.5 | -0.097 | 0.00512 | -0.013 | -18.858
-1 | -0.037 | 0.00498 | -0.014 | -7.348
-0.5 | 0.023 | 0.00483 | -0.015 | 4.851
0 | 0.084 | 0.00484 | -0.015 | 17.269
0.5 | 0.144 | 0.00485 | -0.016 | 29.619
1 | 0.204 | 0.00496 | -0.017 | 41.033
1.5 | 0.264 | 0.00518 | -0.018 | 50.944
2 | 0.323 | 0.00539 | -0.018 | 59.964
2.5 | 0.382 | 0.00568 | -0.019 | 67.34
3 | 0.441 | 0.00594 | -0.02 | 74.276
3.5 | 0.5 | 0.00666 | -0.021 | 75.015
4 | 0.557 | 0.00686 | -0.022 | 81.259
4.5 | 0.614 | 0.00671 | -0.022 | 91.486
5 | 0.669 | 0.00685 | -0.023 | 97.713
5.5 | 0.723 | 0.00711 | -0.024 | 101.66
6 | 0.775 | 0.00733 | -0.024 | 105.701
6.5 | 0.826 | 0.00757 | -0.025 | 109.06
7 | 0.874 | 0.00781 | -0.026 | 111.79
7.5 | 0.918 | 0.00767 | -0.027 | 119.68
8 | 0.957 | 0.008 | -0.027 | 119.713
8.5 | 0.992 | 0.00833 | -0.028 | 119.072
9 | 1.022 | 0.00959 | -0.029 | 106.608
9.5 | 1.047 | 0.01001 | -0.029 | 104.514
10 | 1.066 | 0.01048 | -0.03 | 101.722
10.5 | 1.079 | 0.01099 | -0.031 | 98.202
11 | 1.088 | 0.01159 | -0.031 | 93.839
11.5 | 1.09 | 0.01233 | -0.032 | 88.367
12 | 1.087 | 0.01313 | -0.033 | 82.811
12.5 | 1.08 | 0.01392 | -0.033 | 77.57
13 | 1.064 | 0.01548 | -0.034 | 68.708
13.5 | 1.048 | 0.01632 | -0.034 | 64.225
14 | 1.026 | 0.01798 | -0.035 | 57.079
14.5 | 0.992 | 0.02193 | -0.035 | 45.25
15 | 0.954 | 0.02767 | -0.035 | 34.488
15.5 | 0.851 | 0.06928 | -0.029 | 12.287
16 | 0.806 | 0.09011 | -0.027 | 8.943
16.5 | 0.777 | 0.0999 | -0.026 | 7.773

## 130. Re 16M Mach 0.00 (2)
BIGFOIL.COM POLAR EXPORT
NACA65-113 a=0.6
NACA65-113 a=0.6 |  |  |  | Cl Max: | 1.7752 | at alpha= | 20 | deg
XFOIL ncrit=9 |  |  |  | L/D Max: | 128.638 | at alpha= | 9.5 | deg
Re: | 16000000 |  |  | Cd Min: | 0.03551 | at alpha= | 20 | deg
Mach: | 0 |  |  | Cl=0 at alpha= | -0.74427 | deg
|  |  |  | @ Cl=0.1, Cd= | 0.0034582
|  |  |  | @ Cl=0.4, Cd= | 0.0054328
|  |  |  | @ Cl=0.6, Cd= | 0.0062084
alpha (deg) | Cl | Cd | Cm | Cl/Cd
-20 | -1.7358 | 0.0289 | -0.0448 | -60.0623
-19.5 | -1.7223 | 0.02623 | -0.0433 | -65.6615
-19 | -1.7076 | 0.0238 | -0.0413 | -71.7479
-18.5 | -1.6891 | 0.0218 | -0.0391 | -77.4817
-18 | -1.6675 | 0.02014 | -0.0368 | -82.7954
-17.5 | -1.6468 | 0.01855 | -0.0339 | -88.7763
-16 | -1.5755 | 0.01542 | -0.0232 | -102.1725
-15.5 | -1.5588 | 0.01452 | -0.0173 | -107.3554
-15 | -1.5223 | 0.01376 | -0.015 | -110.6323
-14.5 | -1.4827 | 0.013 | -0.0131 | -114.0538
-14 | -1.4396 | 0.01234 | -0.0117 | -116.6613
-13.5 | -1.3938 | 0.01177 | -0.0107 | -118.4197
-13 | -1.3463 | 0.01127 | -0.0099 | -119.4587
-12.5 | -1.2975 | 0.01079 | -0.0093 | -120.2502
-12 | -1.2477 | 0.01033 | -0.0088 | -120.7841
-11 | -1.1459 | 0.00946 | -0.0082 | -121.1311
-10.5 | -1.0945 | 0.00899 | -0.0079 | -121.7464
-10 | -1.0422 | 0.00857 | -0.0078 | -121.6103
-9.5 | -0.9889 | 0.00822 | -0.0079 | -120.3041
-9 | -0.9346 | 0.00792 | -0.008 | -118.0051
-8.5 | -0.88 | 0.00764 | -0.0082 | -115.1832
-8 | -0.8249 | 0.00736 | -0.0085 | -112.0788
-7.5 | -0.7699 | 0.00705 | -0.0087 | -109.2057
-7 | -0.7143 | 0.00677 | -0.0091 | -105.5096
-6.5 | -0.6582 | 0.00655 | -0.0095 | -100.4885
-5.5 | -0.545 | 0.00613 | -0.0104 | -88.907
-5 | -0.4881 | 0.00592 | -0.011 | -82.4493
-4.5 | -0.4309 | 0.00578 | -0.0115 | -74.5502
-4 | -0.3736 | 0.00558 | -0.0121 | -66.9534
-3.5 | -0.316 | 0.00545 | -0.0127 | -57.9817
-3 | -0.2583 | 0.00529 | -0.0134 | -48.828
-2.5 | -0.2007 | 0.00515 | -0.014 | -38.9709
-2 | -0.1434 | 0.00493 | -0.0146 | -29.0872
-1.5 | -0.0861 | 0.00469 | -0.0152 | -18.3582
-1 | -0.029 | 0.00443 | -0.0159 | -6.5463
-0.5 | 0.0277 | 0.00409 | -0.0165 | 6.7726
0 | 0.0829 | 0.00347 | -0.017 | 23.8905
0.5 | 0.1406 | 0.00343 | -0.0177 | 40.9913
1 | 0.1954 | 0.00403 | -0.0182 | 48.4864
1.5 | 0.25 | 0.00464 | -0.0185 | 53.8793
2 | 0.3067 | 0.0049 | -0.0191 | 62.5918
2.5 | 0.3627 | 0.00524 | -0.0195 | 69.2176
3 | 0.4188 | 0.00553 | -0.0199 | 75.7324
3.5 | 0.4753 | 0.00579 | -0.0204 | 82.0898
4 | 0.532 | 0.00597 | -0.0209 | 89.1122
4.5 | 0.5886 | 0.00617 | -0.0214 | 95.3971
5 | 0.645 | 0.00636 | -0.0218 | 101.4151
5.5 | 0.701 | 0.00657 | -0.0222 | 106.6971
6 | 0.7568 | 0.00677 | -0.0226 | 111.7873
6.5 | 0.8119 | 0.00704 | -0.0229 | 115.3267
7 | 0.8669 | 0.00728 | -0.0231 | 119.0797
7.5 | 0.9215 | 0.00753 | -0.0233 | 122.3772
8 | 0.975 | 0.00785 | -0.0234 | 124.2038
9 | 1.0812 | 0.00847 | -0.0233 | 127.6505
9.5 | 1.1333 | 0.00881 | -0.0232 | 128.6379
10 | 1.1838 | 0.00922 | -0.0228 | 128.3948
10.5 | 1.2332 | 0.00968 | -0.0222 | 127.3967
11 | 1.2824 | 0.0101 | -0.0216 | 126.9703
11.5 | 1.3304 | 0.01054 | -0.0208 | 126.2239
12 | 1.3773 | 0.01099 | -0.0199 | 125.323
12.5 | 1.4219 | 0.0115 | -0.0186 | 123.6435
13 | 1.4637 | 0.01206 | -0.0168 | 121.3682
13.5 | 1.496 | 0.01275 | -0.0133 | 117.3333
14.5 | 1.5471 | 0.01421 | -0.0045 | 108.874
15 | 1.5771 | 0.01507 | -0.0015 | 104.6516
15.5 | 1.6052 | 0.01612 | 0.0015 | 99.5782
16 | 1.6325 | 0.0173 | 0.0043 | 94.3642
16.5 | 1.6585 | 0.01864 | 0.0069 | 88.9753
17 | 1.6837 | 0.02011 | 0.0094 | 83.7245
17.5 | 1.7061 | 0.02184 | 0.0118 | 78.1181
18 | 1.7275 | 0.02373 | 0.0139 | 72.7981
18.5 | 1.7454 | 0.02598 | 0.016 | 67.1824
19 | 1.7607 | 0.02853 | 0.018 | 61.714
19.5 | 1.7594 | 0.03259 | 0.0202 | 53.9859
20 | 1.7752 | 0.03551 | 0.0211 | 49.9916

## 131. Re 16M Mach 0.10 (1)
BIGFOIL.COM POLAR EXPORT
NACA65-113 a=0.6
NACA65-113 a=0.6 |  |  |  | Cl Max: | 1.078 | at alpha= | 11 | deg
JavaFoil+Calcfoil stall+Eppler ext transition |  |  |  | L/D Max: | 119.14 | at alpha= | 8 | deg
Re: | 16000000 |  |  | Cd Min: | 0.00481 | at alpha= | -0.5 | deg
Mach: | 0.1 |  |  | Cl=0 at alpha= | -0.69672 | deg
|  |  |  | @ Cl=0.1, Cd= | 0.0048227
|  |  |  | @ Cl=0.4, Cd= | 0.0057427
|  |  |  | @ Cl=0.6, Cd= | 0.0067626
alpha (deg) | Cl | Cd | Cm | Cl/Cd
-16.5 | -0.653 | 0.11902 | 0.004 | -5.488
-16 | -0.679 | 0.10864 | 0.004 | -6.249
-15.5 | -0.703 | 0.10076 | 0.004 | -6.977
-15 | -0.722 | 0.09764 | 0.004 | -7.4
-14.5 | -0.751 | 0.08359 | 0.004 | -8.982
-14 | -0.78 | 0.07017 | 0.004 | -11.113
-13.5 | -0.905 | 0.01832 | 0.004 | -49.4
-13 | -0.937 | 0.01409 | 0.004 | -66.516
-12.5 | -0.951 | 0.01287 | 0.003 | -73.933
-12 | -0.96 | 0.01194 | 0.002 | -80.372
-11.5 | -0.962 | 0.01118 | 0.002 | -86.064
-11 | -0.959 | 0.0106 | 0.001 | -90.436
-10.5 | -0.95 | 0.00977 | 0 | -97.253
-10 | -0.934 | 0.00985 | -0.001 | -94.789
-9.5 | -0.909 | 0.00941 | -0.001 | -96.609
-9 | -0.877 | 0.00893 | -0.002 | -98.222
-8.5 | -0.842 | 0.00855 | -0.003 | -98.435
-8 | -0.802 | 0.00819 | -0.003 | -97.916
-7.5 | -0.76 | 0.00792 | -0.004 | -95.854
-7 | -0.714 | 0.00764 | -0.005 | -93.473
-6.5 | -0.666 | 0.00741 | -0.006 | -89.777
-6 | -0.615 | 0.00714 | -0.006 | -86.119
-5.5 | -0.562 | 0.00692 | -0.007 | -81.226
-5 | -0.507 | 0.0067 | -0.008 | -75.715
-4.5 | -0.451 | 0.00657 | -0.009 | -68.662
-4 | -0.394 | 0.00639 | -0.009 | -61.619
-3.5 | -0.336 | 0.00622 | -0.01 | -53.976
-3 | -0.276 | 0.0061 | -0.011 | -45.328
-2.5 | -0.217 | 0.00595 | -0.012 | -36.426
-2 | -0.157 | 0.00538 | -0.012 | -29.179
-1.5 | -0.097 | 0.00516 | -0.013 | -18.788
-1 | -0.037 | 0.005 | -0.014 | -7.364
-0.5 | 0.024 | 0.00481 | -0.015 | 4.894
0 | 0.084 | 0.00482 | -0.016 | 17.427
0.5 | 0.144 | 0.00483 | -0.016 | 29.85
1 | 0.205 | 0.00497 | -0.017 | 41.194
1.5 | 0.265 | 0.0052 | -0.018 | 50.958
2 | 0.325 | 0.00541 | -0.019 | 59.958
2.5 | 0.384 | 0.00566 | -0.019 | 67.849
3 | 0.444 | 0.00597 | -0.02 | 74.245
3.5 | 0.502 | 0.00673 | -0.021 | 74.67
4 | 0.56 | 0.00691 | -0.022 | 81.068
4.5 | 0.617 | 0.0067 | -0.022 | 92.137
5 | 0.672 | 0.00692 | -0.023 | 97.099
5.5 | 0.726 | 0.0071 | -0.024 | 102.321
6 | 0.778 | 0.00741 | -0.025 | 105.04
6.5 | 0.829 | 0.00767 | -0.025 | 107.984
7 | 0.877 | 0.00793 | -0.026 | 110.504
7.5 | 0.921 | 0.00774 | -0.027 | 119.033
8 | 0.959 | 0.00805 | -0.028 | 119.14
8.5 | 0.993 | 0.00927 | -0.028 | 107.137
9 | 1.022 | 0.00967 | -0.029 | 105.699
9.5 | 1.044 | 0.01013 | -0.03 | 103.092
10 | 1.062 | 0.01061 | -0.03 | 100.013
10.5 | 1.073 | 0.01114 | -0.031 | 96.353
11 | 1.078 | 0.01185 | -0.032 | 90.936
11.5 | 1.077 | 0.01258 | -0.032 | 85.657
12 | 1.071 | 0.0134 | -0.033 | 79.904
12.5 | 1.058 | 0.01443 | -0.033 | 73.33
13 | 1.038 | 0.01607 | -0.034 | 64.594
13.5 | 1.018 | 0.01702 | -0.034 | 59.816
14 | 0.986 | 0.02002 | -0.034 | 49.248
14.5 | 0.943 | 0.02599 | -0.034 | 36.286
15 | 0.89 | 0.03764 | -0.033 | 23.651
15.5 | 0.781 | 0.09324 | -0.025 | 8.376
16 | 0.751 | 0.10193 | -0.024 | 7.367

## 132. Re 16M Mach 0.10 (2)
BIGFOIL.COM POLAR EXPORT
NACA65-113 a=0.6
NACA65-113 a=0.6 |  |  |  | Cl Max: | 1.7581 | at alpha= | 20 | deg
XFOIL ncrit=9 |  |  |  | L/D Max: | 128.324 | at alpha= | 9.5 | deg
Re: | 16000000 |  |  | Cd Min: | 0.03967 | at alpha= | 20 | deg
Mach: | 0.1 |  |  | Cl=0 at alpha= | -0.74474 | deg
|  |  |  | @ Cl=0.1, Cd= | 0.0034514
|  |  |  | @ Cl=0.4, Cd= | 0.0054378
|  |  |  | @ Cl=0.6, Cd= | 0.0062079
alpha (deg) | Cl | Cd | Cm | Cl/Cd
-20 | -1.7218 | 0.03247 | -0.0496 | -53.0274
-19.5 | -1.7142 | 0.02899 | -0.0483 | -59.1307
-19 | -1.7019 | 0.0261 | -0.0465 | -65.2069
-18.5 | -1.6866 | 0.02364 | -0.0444 | -71.3452
-18 | -1.6664 | 0.02167 | -0.042 | -76.8989
-17.5 | -1.6475 | 0.01977 | -0.0391 | -83.3333
-17 | -1.625 | 0.01824 | -0.0359 | -89.0899
-16.5 | -1.6007 | 0.01695 | -0.0326 | -94.4366
-16 | -1.576 | 0.01605 | -0.0286 | -98.1931
-15.5 | -1.555 | 0.01513 | -0.0236 | -102.7759
-15 | -1.5295 | 0.01434 | -0.0188 | -106.6597
-14.5 | -1.4912 | 0.0135 | -0.0164 | -110.4593
-14 | -1.4494 | 0.01274 | -0.0144 | -113.7677
-13.5 | -1.4046 | 0.01206 | -0.013 | -116.4677
-13 | -1.3571 | 0.0115 | -0.0119 | -118.0087
-12.5 | -1.308 | 0.01098 | -0.011 | -119.1257
-12 | -1.2577 | 0.0105 | -0.0104 | -119.781
-11.5 | -1.2063 | 0.01006 | -0.0099 | -119.9105
-11 | -1.1545 | 0.00962 | -0.0095 | -120.0104
-10.5 | -1.1026 | 0.00913 | -0.009 | -120.7667
-10 | -1.0499 | 0.00868 | -0.0087 | -120.9562
-9.5 | -0.9962 | 0.0083 | -0.0086 | -120.0241
-9 | -0.9415 | 0.00798 | -0.0087 | -117.9825
-8.5 | -0.8863 | 0.00769 | -0.0088 | -115.2536
-8 | -0.8306 | 0.00741 | -0.009 | -112.0918
-7.5 | -0.7751 | 0.0071 | -0.0091 | -109.169
-7 | -0.7191 | 0.0068 | -0.0094 | -105.75
-6.5 | -0.6625 | 0.00657 | -0.0098 | -100.8371
-5.5 | -0.5484 | 0.00615 | -0.0106 | -89.1707
-5 | -0.4912 | 0.00594 | -0.0111 | -82.6936
-4.5 | -0.4335 | 0.00579 | -0.0117 | -74.8705
-4 | -0.3758 | 0.0056 | -0.0123 | -67.1071
-3.5 | -0.3178 | 0.00546 | -0.0129 | -58.2051
-3 | -0.2597 | 0.00529 | -0.0135 | -49.0926
-2.5 | -0.2017 | 0.00516 | -0.0141 | -39.0891
-2 | -0.1441 | 0.00494 | -0.0147 | -29.17
-1.5 | -0.0865 | 0.0047 | -0.0153 | -18.4043
-1 | -0.0291 | 0.00443 | -0.016 | -6.5688
-0.5 | 0.0279 | 0.00408 | -0.0166 | 6.8382
0 | 0.0834 | 0.00346 | -0.0171 | 24.104
0.5 | 0.1414 | 0.00343 | -0.0179 | 41.2245
1 | 0.1966 | 0.00402 | -0.0183 | 48.9055
1.5 | 0.2515 | 0.00464 | -0.0186 | 54.2026
2 | 0.3084 | 0.00491 | -0.0192 | 62.8106
2.5 | 0.3647 | 0.00525 | -0.0196 | 69.4667
3 | 0.4211 | 0.00555 | -0.02 | 75.8739
3.5 | 0.478 | 0.0058 | -0.0204 | 82.4138
4 | 0.5351 | 0.00598 | -0.0209 | 89.4816
4.5 | 0.5921 | 0.00618 | -0.0214 | 95.8091
5 | 0.6488 | 0.00638 | -0.0218 | 101.6928
5.5 | 0.7052 | 0.00659 | -0.0222 | 107.0106
6 | 0.7614 | 0.0068 | -0.0225 | 111.9706
6.5 | 0.8169 | 0.00707 | -0.0227 | 115.5446
7 | 0.8724 | 0.00731 | -0.023 | 119.3434
7.5 | 0.9274 | 0.00757 | -0.0231 | 122.5099
8 | 0.9812 | 0.00791 | -0.023 | 124.0455
8.5 | 1.0349 | 0.00823 | -0.0229 | 125.7473
9 | 1.0883 | 0.00854 | -0.0228 | 127.4356
9.5 | 1.1408 | 0.00889 | -0.0225 | 128.324
10 | 1.1914 | 0.00934 | -0.0219 | 127.5589
10.5 | 1.2412 | 0.00981 | -0.0212 | 126.524
11 | 1.2909 | 0.01022 | -0.0205 | 126.3112
11.5 | 1.3391 | 0.01069 | -0.0195 | 125.2666
12 | 1.3858 | 0.01118 | -0.0182 | 123.9535
12.5 | 1.4295 | 0.01175 | -0.0165 | 121.6596
13 | 1.4698 | 0.01238 | -0.0143 | 118.7237
13.5 | 1.4916 | 0.01305 | -0.0085 | 114.2989
14 | 1.5211 | 0.01376 | -0.0046 | 110.5451
14.5 | 1.5503 | 0.01466 | -0.001 | 105.7503
15 | 1.5806 | 0.01563 | 0.0021 | 101.126
15.5 | 1.6086 | 0.0168 | 0.0052 | 95.75
16 | 1.6354 | 0.01813 | 0.0081 | 90.2041
16.5 | 1.661 | 0.01963 | 0.0108 | 84.6154
17 | 1.6843 | 0.02136 | 0.0135 | 78.853
17.5 | 1.7062 | 0.02328 | 0.0159 | 73.2904
18 | 1.7263 | 0.02545 | 0.0181 | 67.831
18.5 | 1.7365 | 0.02846 | 0.0206 | 61.0155
19 | 1.7492 | 0.03147 | 0.0224 | 55.5831
19.5 | 1.7471 | 0.036 | 0.0242 | 48.5306
20 | 1.7581 | 0.03967 | 0.0249 | 44.3181

## 133. Re 16M Mach 0.25 (1)
BIGFOIL.COM POLAR EXPORT
NACA65-113 a=0.6
NACA65-113 a=0.6 |  |  |  | Cl Max: | 1.023 | at alpha= | 10 | deg
JavaFoil+Calcfoil stall+Eppler ext transition |  |  |  | L/D Max: | 115.272 | at alpha= | 7.5 | deg
Re: | 16000000 |  |  | Cd Min: | 0.0048 | at alpha= | 0 | deg
Mach: | 0.25 |  |  | Cl=0 at alpha= | -0.69355 | deg
|  |  |  | @ Cl=0.1, Cd= | 0.0048158
|  |  |  | @ Cl=0.4, Cd= | 0.0058339
|  |  |  | @ Cl=0.6, Cd= | 0.10526
alpha (deg) | Cl | Cd | Cm | Cl/Cd
-15 | -0.424 | 0.10766 | 0.003 | -3.934
-14.5 | -0.48 | 0.10131 | 0.003 | -4.741
-14 | -0.532 | 0.09665 | 0.003 | -5.506
-13.5 | -0.579 | 0.09185 | 0.002 | -6.307
-13 | -0.623 | 0.08298 | 0.002 | -7.51
-12.5 | -0.66 | 0.07716 | 0.002 | -8.555
-12 | -0.767 | 0.03026 | 0.002 | -25.337
-11.5 | -0.857 | 0.013 | 0.002 | -65.913
-11 | -0.883 | 0.01166 | 0.001 | -75.702
-10.5 | -0.895 | 0.01094 | 0 | -81.845
-10 | -0.898 | 0.01028 | -0.001 | -87.421
-9.5 | -0.891 | 0.00996 | -0.001 | -89.487
-9 | -0.869 | 0.00944 | -0.002 | -92.022
-8.5 | -0.84 | 0.00899 | -0.003 | -93.4
-8 | -0.806 | 0.00859 | -0.004 | -93.844
-7.5 | -0.767 | 0.00827 | -0.004 | -92.81
-7 | -0.724 | 0.00786 | -0.005 | -92.162
-6.5 | -0.678 | 0.00758 | -0.006 | -89.371
-6 | -0.627 | 0.0073 | -0.007 | -85.94
-5.5 | -0.575 | 0.00704 | -0.007 | -81.646
-5 | -0.52 | 0.00681 | -0.008 | -76.244
-4.5 | -0.462 | 0.00662 | -0.009 | -69.819
-4 | -0.404 | 0.00647 | -0.01 | -62.411
-3.5 | -0.345 | 0.00629 | -0.01 | -54.772
-3 | -0.284 | 0.00618 | -0.011 | -45.925
-2.5 | -0.223 | 0.00605 | -0.012 | -36.836
-2 | -0.161 | 0.0054 | -0.013 | -29.866
-1.5 | -0.1 | 0.00517 | -0.014 | -19.278
-1 | -0.038 | 0.00501 | -0.014 | -7.55
-0.5 | 0.024 | 0.00485 | -0.015 | 4.99
0 | 0.086 | 0.0048 | -0.016 | 17.954
0.5 | 0.148 | 0.00487 | -0.017 | 30.433
1 | 0.21 | 0.00499 | -0.018 | 42.162
1.5 | 0.272 | 0.00523 | -0.018 | 52.06
2 | 0.333 | 0.00547 | -0.019 | 61.014
2.5 | 0.395 | 0.00577 | -0.02 | 68.387
3 | 0.456 | 0.00655 | -0.021 | 69.571
3.5 | 0.516 | 0.00684 | -0.021 | 75.413
4 | 0.575 | 0.00663 | -0.022 | 86.712
4.5 | 0.632 | 0.00684 | -0.023 | 92.431
5 | 0.689 | 0.00709 | -0.024 | 97.149
5.5 | 0.743 | 0.00733 | -0.025 | 101.394
6 | 0.796 | 0.00759 | -0.025 | 104.763
6.5 | 0.845 | 0.0079 | -0.026 | 106.944
7 | 0.891 | 0.00779 | -0.027 | 114.45
7.5 | 0.933 | 0.00809 | -0.028 | 115.272
8 | 0.966 | 0.00933 | -0.028 | 103.58
8.5 | 0.993 | 0.00976 | -0.029 | 101.739
9 | 1.011 | 0.01023 | -0.03 | 98.852
9.5 | 1.021 | 0.01083 | -0.03 | 94.289
10 | 1.023 | 0.0114 | -0.031 | 89.712
10.5 | 1.014 | 0.0122 | -0.032 | 83.161
11 | 0.996 | 0.01312 | -0.032 | 75.861
11.5 | 0.966 | 0.01438 | -0.033 | 67.192
12 | 0.921 | 0.01681 | -0.033 | 54.813
12.5 | 0.833 | 0.03025 | -0.031 | 27.533
13 | 0.702 | 0.07964 | -0.021 | 8.816
13.5 | 0.648 | 0.09091 | -0.019 | 7.132
14 | 0.595 | 0.09691 | -0.019 | 6.144
14.5 | 0.539 | 0.0998 | -0.02 | 5.4
15 | 0.477 | 0.10526 | -0.02 | 4.53

## 134. Re 16M Mach 0.25 (2)
BIGFOIL.COM POLAR EXPORT
NACA65-113 a=0.6
NACA65-113 a=0.6 |  |  |  | Cl Max: | 1.6512 | at alpha= | 17 | deg
XFOIL ncrit=9 |  |  |  | L/D Max: | 125.339 | at alpha= | 9 | deg
Re: | 16000000 |  |  | Cd Min: | 0.09371 | at alpha= | -20 | deg
Mach: | 0.25 |  |  | Cl=0 at alpha= | -0.74439 | deg
|  |  |  | @ Cl=0.1, Cd= | 0.0034131
|  |  |  | @ Cl=0.4, Cd= | 0.0054443
|  |  |  | @ Cl=0.6, Cd= | 0.0062402
alpha (deg) | Cl | Cd | Cm | Cl/Cd
-20 | -1.3735 | 0.09371 | -0.0359 | -14.6569
-19.5 | -1.4315 | 0.07601 | -0.0486 | -18.833
-19 | -1.4764 | 0.06212 | -0.0573 | -23.7669
-18.5 | -1.5099 | 0.05138 | -0.0625 | -29.3869
-18 | -1.5164 | 0.04449 | -0.0642 | -34.0841
-17.5 | -1.5481 | 0.03628 | -0.0651 | -42.6709
-17 | -1.5555 | 0.03092 | -0.0637 | -50.3072
-16.5 | -1.5641 | 0.02604 | -0.0607 | -60.0653
-16 | -1.5509 | 0.02304 | -0.0572 | -67.3134
-15.5 | -1.5376 | 0.02048 | -0.0528 | -75.0781
-15 | -1.5191 | 0.01856 | -0.0477 | -81.8481
-14.5 | -1.4962 | 0.01699 | -0.0424 | -88.0636
-14 | -1.4727 | 0.0157 | -0.0364 | -93.8025
-13.5 | -1.4509 | 0.01445 | -0.0296 | -100.4083
-13 | -1.4095 | 0.01334 | -0.0258 | -105.6597
-12.5 | -1.3623 | 0.01244 | -0.0229 | -109.5096
-12 | -1.3114 | 0.01169 | -0.0205 | -112.1814
-11.5 | -1.2582 | 0.01104 | -0.0187 | -113.9674
-11 | -1.2038 | 0.01044 | -0.017 | -115.3065
-10.5 | -1.1481 | 0.00993 | -0.0157 | -115.6193
-10 | -1.0926 | 0.00936 | -0.0145 | -116.7308
-9.5 | -1.0366 | 0.00882 | -0.0135 | -117.5283
-9 | -0.9796 | 0.00836 | -0.0127 | -117.177
-8.5 | -0.9216 | 0.00799 | -0.0122 | -115.3442
-8 | -0.863 | 0.00766 | -0.0119 | -112.6632
-7.5 | -0.8041 | 0.00736 | -0.0117 | -109.2527
-7 | -0.7455 | 0.00702 | -0.0115 | -106.1966
-6.5 | -0.6865 | 0.00672 | -0.0115 | -102.1577
-6 | -0.627 | 0.00649 | -0.0116 | -96.6102
-5.5 | -0.5673 | 0.00627 | -0.0119 | -90.4785
-5 | -0.5078 | 0.00603 | -0.0122 | -84.2123
-4.5 | -0.4479 | 0.00585 | -0.0126 | -76.5641
-4 | -0.3879 | 0.00567 | -0.013 | -68.4127
-3.5 | -0.3279 | 0.0055 | -0.0136 | -59.6182
-3 | -0.2678 | 0.00534 | -0.0141 | -50.1498
-2.5 | -0.2077 | 0.00519 | -0.0147 | -40.0193
-2 | -0.1481 | 0.00497 | -0.0153 | -29.7988
-1.5 | -0.0888 | 0.00472 | -0.0159 | -18.8136
-1 | -0.0296 | 0.00443 | -0.0165 | -6.6817
0 | 0.0862 | 0.00342 | -0.0177 | 25.2047
0.5 | 0.1464 | 0.00339 | -0.0184 | 43.1858
1 | 0.2032 | 0.004 | -0.0189 | 50.8
1.5 | 0.2595 | 0.00464 | -0.0191 | 55.9267
2 | 0.318 | 0.00494 | -0.0196 | 64.3725
2.5 | 0.3758 | 0.00532 | -0.02 | 70.6391
3 | 0.4342 | 0.00562 | -0.0203 | 77.2598
3.5 | 0.4929 | 0.00588 | -0.0207 | 83.8265
4 | 0.5521 | 0.00607 | -0.0211 | 90.9555
4.5 | 0.6112 | 0.00628 | -0.0215 | 97.3248
5 | 0.6698 | 0.0065 | -0.0217 | 103.0462
5.5 | 0.7286 | 0.00671 | -0.0219 | 108.5842
6 | 0.7867 | 0.00698 | -0.022 | 112.7077
6.5 | 0.8447 | 0.00725 | -0.0219 | 116.5103
7 | 0.9025 | 0.00751 | -0.0218 | 120.1731
7.5 | 0.9593 | 0.00785 | -0.0214 | 122.2038
8 | 1.0157 | 0.00821 | -0.0209 | 123.715
8.5 | 1.0719 | 0.00856 | -0.0203 | 125.222
9 | 1.1268 | 0.00899 | -0.0193 | 125.3393
9.5 | 1.1805 | 0.00946 | -0.0181 | 124.7886
10 | 1.2327 | 0.00999 | -0.0166 | 123.3934
10.5 | 1.2848 | 0.01048 | -0.015 | 122.5954
11 | 1.3346 | 0.01104 | -0.0129 | 120.8877
11.5 | 1.3812 | 0.01169 | -0.0102 | 118.1523
12 | 1.4167 | 0.01247 | -0.0056 | 113.6087
12.5 | 1.4422 | 0.01333 | 0.0006 | 108.192
13 | 1.471 | 0.01419 | 0.0059 | 103.6646
13.5 | 1.5042 | 0.01531 | 0.01 | 98.2495
14 | 1.5354 | 0.01665 | 0.014 | 92.2162
14.5 | 1.5641 | 0.01826 | 0.0181 | 85.6572
15 | 1.5882 | 0.02027 | 0.0221 | 78.3522
15.5 | 1.6099 | 0.02259 | 0.0259 | 71.266
16 | 1.6274 | 0.02535 | 0.0295 | 64.1972
16.5 | 1.6416 | 0.02855 | 0.0327 | 57.4991
17 | 1.6512 | 0.03232 | 0.0354 | 51.0891
17.5 | 1.6509 | 0.03724 | 0.0374 | 44.3314
18 | 1.6487 | 0.04281 | 0.0384 | 38.512
18.5 | 1.6243 | 0.05108 | 0.0379 | 31.7991
19 | 1.6018 | 0.06013 | 0.0356 | 26.6389
19.5 | 1.553 | 0.07345 | 0.0296 | 21.1436
20 | 1.5185 | 0.08641 | 0.0223 | 17.5732

## 135. Re 16M Mach 0.50 (1)
BIGFOIL.COM POLAR EXPORT
NACA65-113 a=0.6
NACA65-113 a=0.6 |  |  |  | Cl Max: | 1.122 | at alpha= | 20 | deg
JavaFoil+Calcfoil stall+Eppler ext transition |  |  |  | L/D Max: | 101.356 | at alpha= | 5 | deg
Re: | 16000000 |  |  | Cd Min: | 0.00487 | at alpha= | 0 | deg
Mach: | 0.5 |  |  | Cl=0 at alpha= | -0.69565 | deg
|  |  |  | @ Cl=0.1, Cd= | 0.0048746
|  |  |  | @ Cl=0.4, Cd= | 0.0057978
|  |  |  | @ Cl=0.6, Cd= | 0.0071034
alpha (deg) | Cl | Cd | Cm | Cl/Cd
-20 | -1.056 | 0.17129 | 0.009 | -6.167
-19.5 | -1.029 | 0.16337 | 0.008 | -6.297
-19 | -1.001 | 0.16244 | 0.008 | -6.162
-18.5 | -0.973 | 0.15564 | 0.007 | -6.254
-18 | -0.949 | 0.14268 | 0.007 | -6.655
-17.5 | -0.921 | 0.13809 | 0.006 | -6.668
-17 | -0.894 | 0.13249 | 0.006 | -6.744
-16.5 | -0.866 | 0.12465 | 0.005 | -6.947
-16 | -0.841 | 0.11486 | 0.005 | -7.323
-15.5 | -0.819 | 0.10248 | 0.005 | -7.991
-15 | -0.793 | 0.09563 | 0.005 | -8.288
-14.5 | -0.795 | 0.06779 | 0.005 | -11.729
-14 | -0.827 | 0.03277 | 0.005 | -25.229
-13.5 | -0.703 | 0.09403 | 0.003 | -7.481
-13 | -0.678 | 0.08598 | 0.002 | -7.883
-12.5 | -0.659 | 0.07253 | 0.002 | -9.091
-12 | -0.735 | 0.01832 | 0.003 | -40.094
-11.5 | -0.712 | 0.01526 | 0.002 | -46.702
-11 | -0.685 | 0.01354 | 0.001 | -50.598
-10.5 | -0.539 | 0.068 | 0 | -7.922
-10 | -0.518 | 0.0576 | 0 | -8.995
-9.5 | -0.586 | 0.01292 | -0.001 | -45.312
-9 | -0.558 | 0.01147 | -0.002 | -48.669
-8.5 | -0.527 | 0.01057 | -0.003 | -49.872
-8 | -0.401 | 0.05217 | -0.002 | -7.686
-7.5 | -0.46 | 0.01007 | -0.005 | -45.732
-7 | -0.639 | 0.00866 | -0.006 | -73.761
-6.5 | -0.677 | 0.00899 | -0.006 | -75.284
-6 | -0.658 | 0.00842 | -0.007 | -78.092
-5.5 | -0.618 | 0.00794 | -0.008 | -77.881
-5 | -0.567 | 0.00746 | -0.009 | -76.107
-4.5 | -0.51 | 0.00718 | -0.01 | -71.02
-4 | -0.448 | 0.0069 | -0.011 | -64.906
-3.5 | -0.383 | 0.00669 | -0.012 | -57.293
-3 | -0.316 | 0.00652 | -0.013 | -48.502
-2.5 | -0.249 | 0.00635 | -0.013 | -39.148
-2 | -0.18 | 0.00564 | -0.014 | -31.931
-1.5 | -0.111 | 0.0054 | -0.015 | -20.62
-1 | -0.042 | 0.00516 | -0.016 | -8.193
-0.5 | 0.027 | 0.00493 | -0.017 | 5.486
0 | 0.096 | 0.00487 | -0.018 | 19.796
0.5 | 0.166 | 0.00495 | -0.019 | 33.497
1 | 0.235 | 0.0051 | -0.02 | 46.084
1.5 | 0.304 | 0.00542 | -0.02 | 56.213
2 | 0.373 | 0.00577 | -0.021 | 64.553
2.5 | 0.441 | 0.00584 | -0.022 | 75.448
3 | 0.508 | 0.00675 | -0.023 | 75.238
3.5 | 0.574 | 0.00701 | -0.024 | 81.82
4 | 0.638 | 0.00724 | -0.025 | 88.049
4.5 | 0.699 | 0.00715 | -0.026 | 97.736
5 | 0.756 | 0.00746 | -0.027 | 101.356
5.5 | 0.806 | 0.00864 | -0.027 | 93.34
6 | 0.847 | 0.00917 | -0.028 | 92.348
6.5 | 0.873 | 0.00977 | -0.029 | 89.303
7 | 0.871 | 0.01048 | -0.03 | 83.068
7.5 | 0.769 | 0.01146 | -0.03 | 67.101
8 | 0.58 | 0.01214 | -0.031 | 47.789
8.5 | 0.503 | 0.05432 | -0.016 | 9.254
9 | 0.645 | 0.01264 | -0.033 | 51.038
9.5 | 0.676 | 0.01368 | -0.034 | 49.369
10 | 0.704 | 0.01509 | -0.034 | 46.684
10.5 | 0.722 | 0.01901 | -0.034 | 37.957
11 | 0.637 | 0.07516 | -0.019 | 8.475
11.5 | 0.796 | 0.01737 | -0.036 | 45.833
12 | 0.821 | 0.01977 | -0.037 | 41.54
12.5 | 0.844 | 0.02289 | -0.037 | 36.887
13 | 0.75 | 0.08512 | -0.024 | 8.815
13.5 | 0.774 | 0.0946 | -0.023 | 8.184
14 | 0.932 | 0.02646 | -0.039 | 35.203
14.5 | 0.921 | 0.04337 | -0.037 | 21.238
15 | 0.871 | 0.09149 | -0.029 | 9.516
15.5 | 0.89 | 0.10285 | -0.028 | 8.658
16 | 0.907 | 0.12124 | -0.026 | 7.478
16.5 | 0.933 | 0.12647 | -0.026 | 7.38
17 | 0.963 | 0.12928 | -0.028 | 7.446
17.5 | 0.991 | 0.13425 | -0.029 | 7.384
18 | 1.011 | 0.15529 | -0.028 | 6.514
18.5 | 1.039 | 0.15945 | -0.029 | 6.518
19 | 1.067 | 0.16392 | -0.03 | 6.507
19.5 | 1.095 | 0.16759 | -0.031 | 6.532
20 | 1.122 | 0.17366 | -0.032 | 6.462

## 136. Re 16M Mach 0.50 (2)
BIGFOIL.COM POLAR EXPORT
NACA65-113 a=0.6
NACA65-113 a=0.6 |  |  |  | Cl Max: | 1.0896 | at alpha= | 8 | deg
XFOIL ncrit=9 |  |  |  | L/D Max: | 117.011 | at alpha= | 6.5 | deg
Re: | 16000000 |  |  | Cd Min: | 0.11731 | at alpha= | -13 | deg
Mach: | 0.5 |  |  | Cl=0 at alpha= | -0.76183 | deg
|  |  |  | @ Cl=0.1, Cd= | 0.0033302
|  |  |  | @ Cl=0.4, Cd= | 0.0054213
|  |  |  | @ Cl=0.6, Cd= | 0.0063872
alpha (deg) | Cl | Cd | Cm | Cl/Cd
-13 | -0.6562 | 0.11731 | -0.0174 | -5.5937
-12.5 | -0.6685 | 0.10432 | -0.0259 | -6.4082
-12 | -0.6783 | 0.0923 | -0.0339 | -7.3489
-11.5 | -0.6935 | 0.07904 | -0.043 | -8.774
-11 | -0.7038 | 0.06492 | -0.0538 | -10.841
-10.5 | -0.7305 | 0.05328 | -0.0622 | -13.7106
-10 | -0.7658 | 0.04351 | -0.0666 | -17.6006
-9.5 | -0.8028 | 0.03562 | -0.0667 | -22.5379
-9 | -0.8397 | 0.02929 | -0.0621 | -28.6685
-8.5 | -0.8741 | 0.02435 | -0.0523 | -35.8973
-8 | -0.8898 | 0.01863 | -0.0428 | -47.7617
-7.5 | -0.8892 | 0.01208 | -0.034 | -73.6093
-7 | -0.8553 | 0.0089 | -0.0268 | -96.1011
-6.5 | -0.7936 | 0.00777 | -0.0228 | -102.1364
-6 | -0.724 | 0.00721 | -0.0205 | -100.4161
-5.5 | -0.6533 | 0.00682 | -0.019 | -95.7918
-5 | -0.5825 | 0.00651 | -0.0181 | -89.4777
-4.5 | -0.5123 | 0.00622 | -0.0174 | -82.3633
-4 | -0.4423 | 0.00597 | -0.0171 | -74.0871
-3.5 | -0.3725 | 0.00576 | -0.0171 | -64.6701
-3 | -0.3031 | 0.00557 | -0.0173 | -54.4165
-2.5 | -0.234 | 0.00538 | -0.0177 | -43.4944
-2 | -0.1653 | 0.00519 | -0.0181 | -31.8497
-1.5 | -0.0979 | 0.00485 | -0.0186 | -20.1856
-1 | -0.0312 | 0.00449 | -0.0191 | -6.9488
-0.5 | 0.0343 | 0.00396 | -0.0196 | 8.6616
0 | 0.0993 | 0.00333 | -0.0202 | 29.8198
0.5 | 0.1684 | 0.00335 | -0.0211 | 50.2687
1 | 0.2342 | 0.0038 | -0.0216 | 61.6316
1.5 | 0.2953 | 0.00468 | -0.0214 | 63.0983
2 | 0.3604 | 0.00512 | -0.0216 | 70.3906
2.5 | 0.4248 | 0.00561 | -0.0215 | 75.7219
3 | 0.4907 | 0.00599 | -0.0214 | 81.9199
3.5 | 0.5583 | 0.00624 | -0.0213 | 89.4712
4 | 0.6263 | 0.00648 | -0.0211 | 96.6512
4.5 | 0.6939 | 0.00677 | -0.0206 | 102.4963
5 | 0.762 | 0.00706 | -0.0198 | 107.932
5.5 | 0.829 | 0.00742 | -0.0184 | 111.7251
6 | 0.8966 | 0.00778 | -0.0167 | 115.2442
6.5 | 0.963 | 0.00823 | -0.0144 | 117.0109
7 | 1.0257 | 0.00885 | -0.0109 | 115.8983
7.5 | 1.0791 | 0.00981 | -0.0054 | 110
8 | 1.0896 | 0.01166 | 0.0063 | 93.4477
8.5 | 1.0789 | 0.01544 | 0.0182 | 69.8769
9 | 1.0674 | 0.02098 | 0.0274 | 50.877
9.5 | 1.0403 | 0.02726 | 0.0352 | 38.1621
10 | 1.0041 | 0.0344 | 0.0403 | 29.189
10.5 | 0.9634 | 0.04284 | 0.0419 | 22.4883
11 | 0.9304 | 0.05196 | 0.0402 | 17.9061
11.5 | 0.8968 | 0.06296 | 0.0351 | 14.244
12 | 0.8691 | 0.07502 | 0.0278 | 11.5849
13 | 0.8374 | 0.10489 | 0.0066 | 7.9836

## 137. Re 18M Mach 0.00 (1)
BIGFOIL.COM POLAR EXPORT
NACA65-113 a=0.6
NACA65-113 a=0.6 |  |  |  | Cl Max: | 1.091 | at alpha= | 11.5 | deg
JavaFoil+Calcfoil stall+Eppler ext transition |  |  |  | L/D Max: | 121.676 | at alpha= | 8 | deg
Re: | 18000000 |  |  | Cd Min: | 0.00502 | at alpha= | -0.5 | deg
Mach: | 0 |  |  | Cl=0 at alpha= | -0.69167 | deg
|  |  |  | @ Cl=0.1, Cd= | 0.0050927
|  |  |  | @ Cl=0.4, Cd= | 0.0058875
|  |  |  | @ Cl=0.6, Cd= | 0.0069484
alpha (deg) | Cl | Cd | Cm | Cl/Cd
-17 | -0.677 | 0.1214 | 0.005 | -5.573
-16.5 | -0.699 | 0.11204 | 0.005 | -6.242
-16 | -0.722 | 0.10375 | 0.005 | -6.957
-15.5 | -0.745 | 0.09375 | 0.004 | -7.947
-15 | -0.764 | 0.0873 | 0.004 | -8.756
-14.5 | -0.829 | 0.04987 | 0.005 | -16.62
-14 | -0.899 | 0.02397 | 0.005 | -37.505
-13.5 | -0.943 | 0.01545 | 0.004 | -61.059
-13 | -0.96 | 0.01355 | 0.004 | -70.875
-12.5 | -0.972 | 0.01218 | 0.003 | -79.859
-12 | -0.976 | 0.01141 | 0.002 | -85.549
-11.5 | -0.975 | 0.01076 | 0.002 | -90.633
-11 | -0.969 | 0.00942 | 0.001 | -102.83
-10.5 | -0.957 | 0.01003 | 0 | -95.442
-10 | -0.937 | 0.00955 | -0.001 | -98.183
-9.5 | -0.911 | 0.00908 | -0.001 | -100.273
-9 | -0.878 | 0.00868 | -0.002 | -101.091
-8.5 | -0.841 | 0.00829 | -0.003 | -101.447
-8 | -0.801 | 0.00802 | -0.003 | -99.827
-7.5 | -0.758 | 0.00779 | -0.004 | -97.311
-7 | -0.712 | 0.00751 | -0.005 | -94.762
-6.5 | -0.663 | 0.00724 | -0.006 | -91.601
-6 | -0.612 | 0.00698 | -0.006 | -87.719
-5.5 | -0.559 | 0.00676 | -0.007 | -82.779
-5 | -0.505 | 0.00661 | -0.008 | -76.392
-4.5 | -0.449 | 0.00648 | -0.009 | -69.316
-4 | -0.392 | 0.00626 | -0.009 | -62.581
-3.5 | -0.334 | 0.00614 | -0.01 | -54.373
-3 | -0.275 | 0.00604 | -0.011 | -45.551
-2.5 | -0.216 | 0.00588 | -0.012 | -36.689
-2 | -0.156 | 0.0054 | -0.012 | -28.962
-1.5 | -0.097 | 0.00522 | -0.013 | -18.497
-1 | -0.037 | 0.00503 | -0.014 | -7.273
-0.5 | 0.023 | 0.00502 | -0.015 | 4.668
0 | 0.084 | 0.00509 | -0.015 | 16.401
0.5 | 0.144 | 0.0051 | -0.016 | 28.132
1 | 0.204 | 0.00509 | -0.017 | 39.973
1.5 | 0.264 | 0.00525 | -0.018 | 50.186
2 | 0.323 | 0.00545 | -0.018 | 59.246
2.5 | 0.382 | 0.00568 | -0.019 | 67.347
3 | 0.441 | 0.00636 | -0.02 | 69.346
3.5 | 0.5 | 0.0066 | -0.021 | 75.739
4 | 0.557 | 0.00679 | -0.022 | 82.12
4.5 | 0.614 | 0.007 | -0.022 | 87.727
5 | 0.669 | 0.00675 | -0.023 | 99.069
5.5 | 0.723 | 0.00697 | -0.024 | 103.683
6 | 0.775 | 0.00719 | -0.024 | 107.858
6.5 | 0.826 | 0.00744 | -0.025 | 111.026
7 | 0.874 | 0.00779 | -0.026 | 112.214
7.5 | 0.918 | 0.00758 | -0.027 | 121.16
8 | 0.958 | 0.00787 | -0.027 | 121.676
8.5 | 0.992 | 0.00819 | -0.028 | 121.13
9 | 1.023 | 0.0094 | -0.029 | 108.73
9.5 | 1.047 | 0.00984 | -0.03 | 106.466
10 | 1.067 | 0.01029 | -0.03 | 103.683
10.5 | 1.08 | 0.01077 | -0.031 | 100.35
11 | 1.089 | 0.01134 | -0.031 | 96.039
11.5 | 1.091 | 0.01208 | -0.032 | 90.324
12 | 1.088 | 0.01278 | -0.033 | 85.156
12.5 | 1.08 | 0.01372 | -0.033 | 78.735
13 | 1.066 | 0.01496 | -0.034 | 71.245
13.5 | 1.05 | 0.01588 | -0.034 | 66.142
14 | 1.026 | 0.01788 | -0.035 | 57.369
14.5 | 0.996 | 0.02082 | -0.035 | 47.831
15 | 0.958 | 0.02622 | -0.035 | 36.547
15.5 | 0.897 | 0.0431 | -0.033 | 20.803
16 | 0.816 | 0.08131 | -0.028 | 10.04
16.5 | 0.777 | 0.09979 | -0.026 | 7.782

## 138. Re 18M Mach 0.00 (2)
BIGFOIL.COM POLAR EXPORT
NACA65-113 a=0.6
NACA65-113 a=0.6 |  |  |  | Cl Max: | 1.7854 | at alpha= | 20 | deg
XFOIL ncrit=9 |  |  |  | L/D Max: | 131.283 | at alpha= | 9.5 | deg
Re: | 18000000 |  |  | Cd Min: | 0.03455 | at alpha= | 20 | deg
Mach: | 0 |  |  | Cl=0 at alpha= | -0.74561 | deg
|  |  |  | @ Cl=0.1, Cd= | 0.00367
|  |  |  | @ Cl=0.4, Cd= | 0.0053871
|  |  |  | @ Cl=0.6, Cd= | 0.0061054
alpha (deg) | Cl | Cd | Cm | Cl/Cd
-20 | -1.7511 | 0.02768 | -0.0442 | -63.2623
-19.5 | -1.7373 | 0.02511 | -0.0426 | -69.1876
-19 | -1.7213 | 0.02285 | -0.0405 | -75.3304
-18.5 | -1.7024 | 0.02095 | -0.0381 | -81.2601
-18 | -1.6805 | 0.01937 | -0.0356 | -86.7579
-17.5 | -1.6589 | 0.0179 | -0.0327 | -92.676
-17 | -1.6351 | 0.01668 | -0.0295 | -98.0276
-16.5 | -1.6113 | 0.01577 | -0.0257 | -102.175
-16 | -1.589 | 0.01501 | -0.0211 | -105.8628
-15.5 | -1.5653 | 0.01426 | -0.0164 | -109.7686
-15 | -1.5274 | 0.01352 | -0.0142 | -112.9734
-14.5 | -1.4869 | 0.01278 | -0.0124 | -116.3459
-14 | -1.4439 | 0.01209 | -0.011 | -119.4293
-13.5 | -1.398 | 0.0115 | -0.01 | -121.5652
-13 | -1.3501 | 0.011 | -0.0093 | -122.7364
-12.5 | -1.301 | 0.01053 | -0.0088 | -123.5518
-12 | -1.2509 | 0.01009 | -0.0084 | -123.9742
-11.5 | -1.1998 | 0.00969 | -0.0081 | -123.8184
-11 | -1.1481 | 0.00928 | -0.0079 | -123.7177
-10.5 | -1.0963 | 0.00884 | -0.0077 | -124.0158
-10 | -1.0439 | 0.00842 | -0.0076 | -123.9786
-9.5 | -0.9906 | 0.00805 | -0.0076 | -123.0559
-9 | -0.9363 | 0.00776 | -0.0077 | -120.6572
-8.5 | -0.8815 | 0.00748 | -0.008 | -117.8476
-7.5 | -0.7709 | 0.00693 | -0.0086 | -111.241
-7 | -0.7154 | 0.00666 | -0.0089 | -107.4174
-6.5 | -0.6591 | 0.00642 | -0.0093 | -102.6636
-6 | -0.6025 | 0.00624 | -0.0098 | -96.5545
-5.5 | -0.5457 | 0.00602 | -0.0103 | -90.6478
-5 | -0.4889 | 0.00583 | -0.0108 | -83.8593
-4.5 | -0.4315 | 0.00566 | -0.0114 | -76.2367
-4 | -0.3741 | 0.0055 | -0.012 | -68.0182
-3.5 | -0.3165 | 0.00535 | -0.0127 | -59.1589
-3 | -0.2588 | 0.00521 | -0.0133 | -49.6737
-2.5 | -0.201 | 0.00507 | -0.014 | -39.645
-2 | -0.1436 | 0.00488 | -0.0146 | -29.4262
-1.5 | -0.0862 | 0.00467 | -0.0152 | -18.4582
-1 | -0.029 | 0.00443 | -0.0158 | -6.5463
-0.5 | 0.028 | 0.00415 | -0.0165 | 6.747
0 | 0.0832 | 0.00357 | -0.017 | 23.3053
2 | 0.3067 | 0.0049 | -0.0191 | 62.5918
2.5 | 0.363 | 0.00521 | -0.0195 | 69.6737
3 | 0.4194 | 0.00548 | -0.02 | 76.5328
3.5 | 0.4759 | 0.0057 | -0.0205 | 83.4912
4 | 0.5328 | 0.00588 | -0.021 | 90.6122
4.5 | 0.5895 | 0.00607 | -0.0215 | 97.117
5 | 0.6459 | 0.00626 | -0.022 | 103.1789
5.5 | 0.7021 | 0.00646 | -0.0224 | 108.6842
6 | 0.7579 | 0.00667 | -0.0228 | 113.6282
6.5 | 0.8131 | 0.00692 | -0.0231 | 117.5
7 | 0.8684 | 0.00714 | -0.0234 | 121.6246
7.5 | 0.923 | 0.0074 | -0.0236 | 124.7297
8 | 0.9767 | 0.00773 | -0.0236 | 126.3519
8.5 | 1.0302 | 0.00802 | -0.0237 | 128.4539
9 | 1.0834 | 0.00832 | -0.0237 | 130.2163
9.5 | 1.1356 | 0.00865 | -0.0236 | 131.2832
10 | 1.1862 | 0.00908 | -0.0231 | 130.6388
10.5 | 1.2361 | 0.0095 | -0.0226 | 130.1158
11 | 1.2859 | 0.00989 | -0.0222 | 130.0202
11.5 | 1.3344 | 0.01032 | -0.0214 | 129.3023
12 | 1.3816 | 0.01077 | -0.0206 | 128.2823
12.5 | 1.4265 | 0.01129 | -0.0193 | 126.3508
13 | 1.4688 | 0.01186 | -0.0176 | 123.8449
13.5 | 1.5055 | 0.01257 | -0.0151 | 119.7693
15 | 1.5865 | 0.01464 | -0.0027 | 108.3675
15.5 | 1.6148 | 0.01563 | 0.0003 | 103.3141
16 | 1.6425 | 0.01676 | 0.0032 | 98.0012
16.5 | 1.6686 | 0.01804 | 0.0059 | 92.4945
17 | 1.6939 | 0.01947 | 0.0085 | 87.0005
17.5 | 1.7168 | 0.02112 | 0.0109 | 81.2879
18 | 1.7389 | 0.02292 | 0.0131 | 75.8682
18.5 | 1.7545 | 0.02528 | 0.0155 | 69.4027
19 | 1.77 | 0.02777 | 0.0175 | 63.7378
19.5 | 1.7698 | 0.03168 | 0.0198 | 55.8649
20 | 1.7854 | 0.03455 | 0.0209 | 51.6758

## 139. Re 18M Mach 0.10 (1)
BIGFOIL.COM POLAR EXPORT
NACA65-113 a=0.6
NACA65-113 a=0.6 |  |  |  | Cl Max: | 1.079 | at alpha= | 11 | deg
JavaFoil+Calcfoil stall+Eppler ext transition |  |  |  | L/D Max: | 120.847 | at alpha= | 8 | deg
Re: | 18000000 |  |  | Cd Min: | 0.005 | at alpha= | -0.5 | deg
Mach: | 0.1 |  |  | Cl=0 at alpha= | -0.69672 | deg
|  |  |  | @ Cl=0.1, Cd= | 0.0051047
|  |  |  | @ Cl=0.4, Cd= | 0.005894
|  |  |  | @ Cl=0.6, Cd= | 0.0069304
alpha (deg) | Cl | Cd | Cm | Cl/Cd
-16.5 | -0.653 | 0.11878 | 0.004 | -5.497
-16 | -0.68 | 0.10727 | 0.004 | -6.336
-15.5 | -0.704 | 0.09912 | 0.004 | -7.106
-15 | -0.724 | 0.09591 | 0.004 | -7.546
-14.5 | -0.746 | 0.08811 | 0.003 | -8.461
-14 | -0.806 | 0.05328 | 0.004 | -15.124
-13.5 | -0.913 | 0.01662 | 0.004 | -54.92
-13 | -0.93 | 0.01513 | 0.004 | -61.465
-12.5 | -0.953 | 0.0125 | 0.003 | -76.221
-12 | -0.961 | 0.01165 | 0.002 | -82.456
-11.5 | -0.963 | 0.01094 | 0.002 | -88.044
-11 | -0.96 | 0.01038 | 0.001 | -92.459
-10.5 | -0.952 | 0.01019 | 0 | -93.437
-10 | -0.934 | 0.00959 | -0.001 | -97.388
-9.5 | -0.909 | 0.00919 | -0.001 | -98.974
-9 | -0.877 | 0.00883 | -0.002 | -99.329
-8.5 | -0.842 | 0.00839 | -0.003 | -100.34
-8 | -0.802 | 0.00804 | -0.003 | -99.801
-7.5 | -0.76 | 0.00781 | -0.004 | -97.268
-7 | -0.714 | 0.00752 | -0.005 | -94.93
-6.5 | -0.666 | 0.00729 | -0.006 | -91.242
-6 | -0.615 | 0.00703 | -0.006 | -87.442
-5.5 | -0.562 | 0.00681 | -0.007 | -82.556
-5 | -0.507 | 0.00662 | -0.008 | -76.646
-4.5 | -0.451 | 0.00647 | -0.009 | -69.694
-4 | -0.394 | 0.0063 | -0.009 | -62.488
-3.5 | -0.336 | 0.00613 | -0.01 | -54.785
-3 | -0.276 | 0.00603 | -0.011 | -45.827
-2.5 | -0.217 | 0.00592 | -0.012 | -36.61
-2 | -0.157 | 0.00537 | -0.012 | -29.224
-1.5 | -0.097 | 0.0052 | -0.013 | -18.641
-1 | -0.037 | 0.00505 | -0.014 | -7.287
-0.5 | 0.024 | 0.005 | -0.015 | 4.708
0 | 0.084 | 0.00511 | -0.016 | 16.43
0.5 | 0.144 | 0.00509 | -0.016 | 28.349
1 | 0.205 | 0.00508 | -0.017 | 40.307
1.5 | 0.265 | 0.00524 | -0.018 | 50.589
2 | 0.325 | 0.00548 | -0.019 | 59.277
2.5 | 0.384 | 0.00571 | -0.019 | 67.304
3 | 0.444 | 0.0064 | -0.02 | 69.331
3.5 | 0.502 | 0.00664 | -0.021 | 75.681
4 | 0.56 | 0.00679 | -0.022 | 82.503
4.5 | 0.617 | 0.00699 | -0.022 | 88.307
5 | 0.672 | 0.00681 | -0.023 | 98.76
5.5 | 0.726 | 0.00698 | -0.024 | 104.026
6 | 0.778 | 0.00727 | -0.025 | 107.019
6.5 | 0.829 | 0.00752 | -0.025 | 110.229
7 | 0.877 | 0.00778 | -0.026 | 112.611
7.5 | 0.921 | 0.00764 | -0.027 | 120.519
8 | 0.959 | 0.00794 | -0.028 | 120.847
8.5 | 0.993 | 0.00826 | -0.028 | 120.22
9 | 1.022 | 0.00948 | -0.029 | 107.821
9.5 | 1.045 | 0.00995 | -0.03 | 104.988
10 | 1.063 | 0.01038 | -0.03 | 102.342
10.5 | 1.074 | 0.0109 | -0.031 | 98.549
11 | 1.079 | 0.01167 | -0.032 | 92.417
11.5 | 1.078 | 0.01228 | -0.032 | 87.785
12 | 1.072 | 0.01302 | -0.033 | 82.347
12.5 | 1.06 | 0.01407 | -0.033 | 75.321
13 | 1.039 | 0.01569 | -0.034 | 66.226
13.5 | 1.02 | 0.01651 | -0.034 | 61.782
14 | 0.989 | 0.01916 | -0.035 | 51.622
14.5 | 0.949 | 0.02391 | -0.034 | 39.715
15 | 0.904 | 0.03172 | -0.034 | 28.493
15.5 | 0.786 | 0.08863 | -0.026 | 8.87
16 | 0.754 | 0.09887 | -0.025 | 7.623

## 140. Re 18M Mach 0.10 (2)
BIGFOIL.COM POLAR EXPORT
NACA65-113 a=0.6
NACA65-113 a=0.6 |  |  |  | Cl Max: | 1.7751 | at alpha= | 20 | deg
XFOIL ncrit=9 |  |  |  | L/D Max: | 130.939 | at alpha= | 9.5 | deg
Re: | 18000000 |  |  | Cd Min: | 0.03803 | at alpha= | 20 | deg
Mach: | 0.1 |  |  | Cl=0 at alpha= | -0.74607 | deg
|  |  |  | @ Cl=0.1, Cd= | 0.0035486
|  |  |  | @ Cl=0.4, Cd= | 0.005371
|  |  |  | @ Cl=0.6, Cd= | 0.0061047
alpha (deg) | Cl | Cd | Cm | Cl/Cd
-20 | -1.7359 | 0.03126 | -0.0494 | -55.531
-19.5 | -1.7303 | 0.02774 | -0.0478 | -62.3756
-19 | -1.7155 | 0.0251 | -0.0459 | -68.3466
-18.5 | -1.7005 | 0.0227 | -0.0436 | -74.9119
-18 | -1.6801 | 0.02081 | -0.041 | -80.7352
-17.5 | -1.66 | 0.01905 | -0.038 | -87.1391
-17 | -1.637 | 0.01761 | -0.0347 | -92.9585
-16.5 | -1.6114 | 0.01647 | -0.0314 | -97.8385
-16 | -1.5892 | 0.0156 | -0.0268 | -101.8718
-15.5 | -1.5676 | 0.0148 | -0.0216 | -105.9189
-15 | -1.5355 | 0.01407 | -0.018 | -109.1329
-14.5 | -1.4961 | 0.01326 | -0.0157 | -112.8281
-14 | -1.4536 | 0.01251 | -0.0138 | -116.195
-13.5 | -1.4089 | 0.0118 | -0.0123 | -119.3983
-13 | -1.3612 | 0.01122 | -0.0113 | -121.3191
-12.5 | -1.3117 | 0.01072 | -0.0105 | -122.3601
-12 | -1.2611 | 0.01025 | -0.0099 | -123.0341
-10.5 | -1.1046 | 0.00898 | -0.0087 | -123.0067
-10 | -1.0516 | 0.00854 | -0.0085 | -123.1382
-9.5 | -0.998 | 0.00813 | -0.0083 | -122.7552
-9 | -0.9432 | 0.00782 | -0.0084 | -120.6138
-8.5 | -0.8878 | 0.00752 | -0.0085 | -118.0585
-8 | -0.8321 | 0.00727 | -0.0088 | -114.4567
-7.5 | -0.7762 | 0.00697 | -0.009 | -111.363
-7 | -0.7201 | 0.00669 | -0.0092 | -107.6383
-6.5 | -0.6635 | 0.00644 | -0.0096 | -103.028
-6 | -0.6064 | 0.00626 | -0.0101 | -96.869
-5.5 | -0.5492 | 0.00604 | -0.0105 | -90.9272
-5 | -0.4919 | 0.00584 | -0.011 | -84.2295
-4.5 | -0.4341 | 0.00568 | -0.0116 | -76.4261
-4 | -0.3763 | 0.00551 | -0.0122 | -68.294
-3.5 | -0.3183 | 0.00536 | -0.0128 | -59.3843
-3 | -0.2603 | 0.00521 | -0.0134 | -49.9616
-2.5 | -0.2021 | 0.00508 | -0.0141 | -39.7835
-2 | -0.1443 | 0.00488 | -0.0147 | -29.5697
-1.5 | -0.0866 | 0.00468 | -0.0153 | -18.5043
-1 | -0.0291 | 0.00443 | -0.0159 | -6.5688
-0.5 | 0.0282 | 0.00415 | -0.0166 | 6.7952
0 | 0.0837 | 0.00356 | -0.0171 | 23.5112
0.5 | 0.141 | 0.00352 | -0.0178 | 40.0568
1 | 0.1958 | 0.00416 | -0.0182 | 47.0673
2 | 0.3085 | 0.00491 | -0.0192 | 62.831
2.5 | 0.365 | 0.00522 | -0.0196 | 69.9234
3.5 | 0.4786 | 0.00571 | -0.0205 | 83.8179
4 | 0.5359 | 0.00589 | -0.0211 | 90.9847
4.5 | 0.593 | 0.00608 | -0.0215 | 97.5329
5 | 0.6497 | 0.00628 | -0.022 | 103.4554
5.5 | 0.7064 | 0.00648 | -0.0224 | 109.0123
6 | 0.7626 | 0.0067 | -0.0227 | 113.8209
6.5 | 0.8182 | 0.00695 | -0.0229 | 117.7266
7 | 0.8739 | 0.00718 | -0.0232 | 121.7131
7.5 | 0.9289 | 0.00745 | -0.0233 | 124.6846
8 | 0.9829 | 0.00778 | -0.0233 | 126.3368
8.5 | 1.037 | 0.00808 | -0.0233 | 128.3416
9 | 1.0906 | 0.00838 | -0.0232 | 130.1432
9.5 | 1.1431 | 0.00873 | -0.0229 | 130.9393
10 | 1.1939 | 0.00919 | -0.0223 | 129.9129
10.5 | 1.2445 | 0.00961 | -0.0217 | 129.5005
11 | 1.2946 | 0.01001 | -0.021 | 129.3307
11.5 | 1.3433 | 0.01047 | -0.0201 | 128.2999
12 | 1.3902 | 0.01096 | -0.0189 | 126.8431
12.5 | 1.4341 | 0.01155 | -0.0173 | 124.1645
13 | 1.4754 | 0.01217 | -0.0152 | 121.2325
13.5 | 1.5052 | 0.01285 | -0.0109 | 117.1362
14 | 1.5314 | 0.01338 | -0.0061 | 114.4544
14.5 | 1.5604 | 0.01423 | -0.0024 | 109.6557
15 | 1.5901 | 0.01517 | 0.0009 | 104.8187
15.5 | 1.6184 | 0.01629 | 0.0041 | 99.3493
16 | 1.6453 | 0.01758 | 0.0071 | 93.5893
16.5 | 1.6708 | 0.01903 | 0.0099 | 87.7982
17 | 1.6938 | 0.02075 | 0.0127 | 81.6289
17.5 | 1.716 | 0.02261 | 0.0152 | 75.8956
18 | 1.7374 | 0.02463 | 0.0175 | 70.54
18.5 | 1.7458 | 0.02771 | 0.0202 | 63.0025
19 | 1.759 | 0.03065 | 0.0221 | 57.3899
19.5 | 1.763 | 0.03455 | 0.0238 | 51.0275
20 | 1.7751 | 0.03803 | 0.0247 | 46.6763

## 141. Re 18M Mach 0.25 (1)
BIGFOIL.COM POLAR EXPORT
NACA65-113 a=0.6
NACA65-113 a=0.6 |  |  |  | Cl Max: | 1.024 | at alpha= | 10 | deg
JavaFoil+Calcfoil stall+Eppler ext transition |  |  |  | L/D Max: | 117.724 | at alpha= | 7.5 | deg
Re: | 18000000 |  |  | Cd Min: | 0.00503 | at alpha= | -0.5 | deg
Mach: | 0.25 |  |  | Cl=0 at alpha= | -0.69355 | deg
|  |  |  | @ Cl=0.1, Cd= | 0.0050977
|  |  |  | @ Cl=0.4, Cd= | 0.005829
|  |  |  | @ Cl=0.6, Cd= | 0.10387
alpha (deg) | Cl | Cd | Cm | Cl/Cd
-15 | -0.424 | 0.10732 | 0.003 | -3.947
-14.5 | -0.481 | 0.10057 | 0.003 | -4.778
-14 | -0.532 | 0.09585 | 0.003 | -5.553
-13.5 | -0.58 | 0.09124 | 0.002 | -6.352
-13 | -0.623 | 0.08365 | 0.002 | -7.442
-12.5 | -0.661 | 0.07618 | 0.002 | -8.68
-12 | -0.796 | 0.02036 | 0.002 | -39.077
-11.5 | -0.859 | 0.01259 | 0.002 | -68.265
-11 | -0.884 | 0.01138 | 0.001 | -77.655
-10.5 | -0.896 | 0.01076 | 0 | -83.263
-10 | -0.9 | 0.00923 | -0.001 | -97.408
-9.5 | -0.891 | 0.00979 | -0.001 | -91.048
-9 | -0.869 | 0.00928 | -0.002 | -93.561
-8.5 | -0.84 | 0.00883 | -0.003 | -95.115
-8 | -0.806 | 0.00842 | -0.004 | -95.708
-7.5 | -0.768 | 0.00812 | -0.004 | -94.553
-7 | -0.724 | 0.00772 | -0.005 | -93.82
-6.5 | -0.678 | 0.00746 | -0.006 | -90.827
-6 | -0.628 | 0.00718 | -0.007 | -87.389
-5.5 | -0.575 | 0.00692 | -0.007 | -82.999
-5 | -0.52 | 0.00673 | -0.008 | -77.203
-4.5 | -0.462 | 0.00659 | -0.009 | -70.211
-4 | -0.404 | 0.00639 | -0.01 | -63.222
-3.5 | -0.345 | 0.00622 | -0.01 | -55.411
-3 | -0.284 | 0.00612 | -0.011 | -46.429
-2.5 | -0.223 | 0.00599 | -0.012 | -37.218
-2 | -0.161 | 0.00543 | -0.013 | -29.707
-1.5 | -0.1 | 0.00524 | -0.014 | -19.014
-1 | -0.038 | 0.00509 | -0.014 | -7.423
-0.5 | 0.024 | 0.00503 | -0.015 | 4.811
0 | 0.086 | 0.0051 | -0.016 | 16.896
0.5 | 0.148 | 0.00509 | -0.017 | 29.131
1 | 0.21 | 0.00509 | -0.018 | 41.287
1.5 | 0.272 | 0.00529 | -0.018 | 51.494
2 | 0.333 | 0.00553 | -0.019 | 60.263
2.5 | 0.395 | 0.00577 | -0.02 | 68.42
3 | 0.456 | 0.00649 | -0.021 | 70.195
3.5 | 0.516 | 0.00672 | -0.021 | 76.798
4 | 0.575 | 0.00693 | -0.022 | 82.957
4.5 | 0.633 | 0.00676 | -0.023 | 93.586
5 | 0.689 | 0.00697 | -0.024 | 98.883
5.5 | 0.743 | 0.00719 | -0.025 | 103.373
6 | 0.796 | 0.00746 | -0.025 | 106.696
6.5 | 0.845 | 0.00773 | -0.026 | 109.31
7 | 0.892 | 0.00764 | -0.027 | 116.767
7.5 | 0.933 | 0.00793 | -0.028 | 117.724
8 | 0.967 | 0.00918 | -0.028 | 105.241
8.5 | 0.993 | 0.00956 | -0.029 | 103.844
9 | 1.012 | 0.01005 | -0.03 | 100.737
9.5 | 1.022 | 0.01061 | -0.03 | 96.361
10 | 1.024 | 0.01115 | -0.031 | 91.833
10.5 | 1.015 | 0.01195 | -0.032 | 84.945
11 | 0.997 | 0.01285 | -0.032 | 77.543
11.5 | 0.967 | 0.01402 | -0.033 | 69.024
12 | 0.921 | 0.01661 | -0.033 | 55.454
12.5 | 0.853 | 0.02358 | -0.032 | 36.188
13 | 0.704 | 0.07753 | -0.022 | 9.087
13.5 | 0.648 | 0.09025 | -0.019 | 7.186
14 | 0.596 | 0.09557 | -0.019 | 6.233
14.5 | 0.54 | 0.09783 | -0.021 | 5.517
15 | 0.478 | 0.10387 | -0.021 | 4.597

## 142. Re 18M Mach 0.25 (2)
BIGFOIL.COM POLAR EXPORT
NACA65-113 a=0.6
NACA65-113 a=0.6 |  |  |  | Cl Max: | 1.6677 | at alpha= | 17.5 | deg
XFOIL ncrit=9 |  |  |  | L/D Max: | 127.917 | at alpha= | 8.5 | deg
Re: | 18000000 |  |  | Cd Min: | 0.0858 | at alpha= | -20 | deg
Mach: | 0.25 |  |  | Cl=0 at alpha= | -0.74958 | deg
|  |  |  | @ Cl=0.1, Cd= | 0.0037185
|  |  |  | @ Cl=0.4, Cd= | 0.0053917
|  |  |  | @ Cl=0.6, Cd= | 0.0061329
alpha (deg) | Cl | Cd | Cm | Cl/Cd
-20 | -1.4237 | 0.0858 | -0.0424 | -16.5932
-19.5 | -1.4761 | 0.06987 | -0.0534 | -21.1264
-19 | -1.5138 | 0.05768 | -0.0604 | -26.2448
-18.5 | -1.5457 | 0.0477 | -0.0645 | -32.4046
-18 | -1.5521 | 0.0412 | -0.0656 | -37.6723
-17.5 | -1.5774 | 0.03393 | -0.0655 | -46.4898
-17 | -1.5817 | 0.02901 | -0.0635 | -54.5226
-16.5 | -1.5856 | 0.02463 | -0.0601 | -64.3768
-16 | -1.5756 | 0.02195 | -0.0553 | -71.7813
-15.5 | -1.5562 | 0.01962 | -0.0514 | -79.317
-15 | -1.5357 | 0.01781 | -0.0463 | -86.2268
-14.5 | -1.5118 | 0.01635 | -0.0408 | -92.4648
-14 | -1.4889 | 0.01518 | -0.0343 | -98.083
-13.5 | -1.4575 | 0.01415 | -0.0288 | -103.0035
-13 | -1.4154 | 0.01303 | -0.0251 | -108.6262
-12.5 | -1.3676 | 0.01214 | -0.0222 | -112.6524
-12 | -1.3163 | 0.01139 | -0.0199 | -115.5663
-11.5 | -1.2627 | 0.01075 | -0.0181 | -117.4605
-11 | -1.2077 | 0.01018 | -0.0165 | -118.6346
-10.5 | -1.1515 | 0.00967 | -0.0153 | -119.0796
-10 | -1.0948 | 0.0092 | -0.0142 | -119
-9.5 | -1.0387 | 0.00866 | -0.0132 | -119.9423
-9 | -0.9816 | 0.0082 | -0.0124 | -119.7073
-8.5 | -0.9235 | 0.00782 | -0.0119 | -118.0946
-8 | -0.8647 | 0.0075 | -0.0116 | -115.2933
-7 | -0.7467 | 0.0069 | -0.0113 | -108.2174
-6.5 | -0.6876 | 0.0066 | -0.0113 | -104.1818
-6 | -0.6281 | 0.00636 | -0.0115 | -98.7579
-5.5 | -0.5682 | 0.00615 | -0.0118 | -92.3902
-5 | -0.5086 | 0.00594 | -0.012 | -85.6229
-4.5 | -0.4487 | 0.00574 | -0.0125 | -78.1707
-4 | -0.3886 | 0.00558 | -0.0129 | -69.6416
-3.5 | -0.3285 | 0.0054 | -0.0135 | -60.8333
-3 | -0.2683 | 0.00526 | -0.0141 | -51.0076
-2.5 | -0.2081 | 0.00511 | -0.0147 | -40.7241
-2 | -0.1483 | 0.00493 | -0.0153 | -30.0811
-1.5 | -0.0889 | 0.0047 | -0.0159 | -18.9149
-1 | -0.0296 | 0.00444 | -0.0165 | -6.6667
-0.5 | 0.0295 | 0.00413 | -0.0172 | 7.1429
0.5 | 0.146 | 0.00345 | -0.0184 | 42.3188
1 | 0.2024 | 0.00413 | -0.0188 | 49.0073
1.5 | 0.2593 | 0.00466 | -0.0191 | 55.6438
2 | 0.3181 | 0.00493 | -0.0197 | 64.5233
2.5 | 0.3763 | 0.00527 | -0.02 | 71.4042
3 | 0.4347 | 0.00557 | -0.0204 | 78.0431
3.5 | 0.4937 | 0.00579 | -0.0208 | 85.2677
4 | 0.553 | 0.00599 | -0.0213 | 92.3205
4.5 | 0.6122 | 0.00617 | -0.0216 | 99.222
5 | 0.671 | 0.0064 | -0.0219 | 104.8438
5.5 | 0.7299 | 0.0066 | -0.0221 | 110.5909
6 | 0.7881 | 0.00686 | -0.0222 | 114.8834
6.5 | 0.8463 | 0.00711 | -0.0222 | 119.0295
7 | 0.9042 | 0.00738 | -0.022 | 122.5203
7.5 | 0.9611 | 0.00773 | -0.0217 | 124.3338
8 | 1.018 | 0.00806 | -0.0212 | 126.3027
8.5 | 1.0745 | 0.0084 | -0.0206 | 127.9167
9 | 1.1293 | 0.00883 | -0.0197 | 127.8935
9.5 | 1.1834 | 0.0093 | -0.0186 | 127.2473
10 | 1.2368 | 0.00977 | -0.0172 | 126.5916
10.5 | 1.2893 | 0.01025 | -0.0156 | 125.7854
11 | 1.3395 | 0.01082 | -0.0136 | 123.7985
11.5 | 1.3868 | 0.01147 | -0.011 | 120.9067
12 | 1.4266 | 0.01227 | -0.0072 | 116.2673
12.5 | 1.4533 | 0.01302 | -0.0009 | 111.6206
13 | 1.4844 | 0.01384 | 0.0041 | 107.2543
13.5 | 1.515 | 0.01481 | 0.0088 | 102.2957
14 | 1.5461 | 0.01611 | 0.013 | 95.9714
14.5 | 1.5755 | 0.01763 | 0.0171 | 89.3647
15 | 1.5998 | 0.01958 | 0.0213 | 81.7058
15.5 | 1.6231 | 0.02176 | 0.0252 | 74.591
16 | 1.6405 | 0.02447 | 0.0289 | 67.0413
16.5 | 1.6574 | 0.02741 | 0.0322 | 60.467
17 | 1.6643 | 0.03131 | 0.0352 | 53.1555
17.5 | 1.6677 | 0.03582 | 0.0374 | 46.5578
18 | 1.6617 | 0.04159 | 0.0387 | 39.9543
18.5 | 1.6502 | 0.04847 | 0.0387 | 34.0458
19 | 1.6208 | 0.05798 | 0.0367 | 27.9545
19.5 | 1.5752 | 0.07054 | 0.0314 | 22.3306
20 | 1.5551 | 0.08118 | 0.026 | 19.1562

## 143. Re 18M Mach 0.50 (1)
BIGFOIL.COM POLAR EXPORT
NACA65-113 a=0.6
NACA65-113 a=0.6 |  |  |  | Cl Max: | 1.121 | at alpha= | 20 | deg
JavaFoil+Calcfoil stall+Eppler ext transition |  |  |  | L/D Max: | 103.027 | at alpha= | 5 | deg
Re: | 18000000 |  |  | Cd Min: | 0.00505 | at alpha= | -0.5 | deg
Mach: | 0.5 |  |  | Cl=0 at alpha= | -0.69565 | deg
|  |  |  | @ Cl=0.1, Cd= | 0.0052171
|  |  |  | @ Cl=0.4, Cd= | 0.005971
|  |  |  | @ Cl=0.6, Cd= | 0.0070175
alpha (deg) | Cl | Cd | Cm | Cl/Cd
-20 | -1.056 | 0.17749 | 0.009 | -5.947
-19.5 | -1.028 | 0.17048 | 0.008 | -6.033
-19 | -1 | 0.16809 | 0.008 | -5.952
-18.5 | -0.973 | 0.16698 | 0.007 | -5.829
-18 | -0.949 | 0.1464 | 0.007 | -6.486
-17.5 | -0.921 | 0.13979 | 0.007 | -6.591
-17 | -0.893 | 0.13382 | 0.006 | -6.676
-16.5 | -0.866 | 0.13098 | 0.005 | -6.611
-16 | -0.84 | 0.1212 | 0.005 | -6.932
-15.5 | -0.814 | 0.1134 | 0.005 | -7.175
-15 | -0.793 | 0.09597 | 0.005 | -8.258
-14.5 | -0.79 | 0.07114 | 0.005 | -11.108
-14 | -0.812 | 0.03923 | 0.005 | -20.704
-13.5 | -0.704 | 0.09352 | 0.003 | -7.524
-13 | -0.679 | 0.08468 | 0.002 | -8.013
-12.5 | -0.664 | 0.0686 | 0.002 | -9.682
-12 | -0.737 | 0.01748 | 0.003 | -42.187
-11.5 | -0.714 | 0.01478 | 0.002 | -48.283
-11 | -0.686 | 0.01326 | 0.001 | -51.737
-10.5 | -0.539 | 0.06748 | 0 | -7.986
-10 | -0.522 | 0.05451 | 0 | -9.578
-9.5 | -0.587 | 0.01253 | -0.001 | -46.858
-9 | -0.559 | 0.0112 | -0.002 | -49.871
-8.5 | -0.528 | 0.01037 | -0.003 | -50.882
-8 | -0.401 | 0.05186 | -0.002 | -7.735
-7.5 | -0.461 | 0.00986 | -0.005 | -46.771
-7 | -0.639 | 0.00855 | -0.006 | -74.794
-6.5 | -0.677 | 0.00893 | -0.006 | -75.748
-6 | -0.658 | 0.00828 | -0.007 | -79.434
-5.5 | -0.618 | 0.0078 | -0.008 | -79.229
-5 | -0.567 | 0.00733 | -0.009 | -77.436
-4.5 | -0.51 | 0.00708 | -0.01 | -72.061
-4 | -0.448 | 0.00681 | -0.011 | -65.815
-3.5 | -0.383 | 0.00659 | -0.012 | -58.191
-3 | -0.316 | 0.00644 | -0.013 | -49.147
-2.5 | -0.249 | 0.00629 | -0.013 | -39.532
-2 | -0.18 | 0.00611 | -0.014 | -29.51
-1.5 | -0.111 | 0.00541 | -0.015 | -20.595
-1 | -0.042 | 0.00522 | -0.016 | -8.09
-0.5 | 0.027 | 0.00505 | -0.017 | 5.355
0 | 0.096 | 0.00522 | -0.018 | 18.456
0.5 | 0.166 | 0.00517 | -0.019 | 32.049
1 | 0.235 | 0.00529 | -0.02 | 44.463
1.5 | 0.304 | 0.00554 | -0.02 | 54.941
2 | 0.373 | 0.00584 | -0.021 | 63.83
2.5 | 0.441 | 0.00617 | -0.022 | 71.397
3 | 0.508 | 0.00668 | -0.023 | 76.057
3.5 | 0.574 | 0.00692 | -0.024 | 82.962
4 | 0.638 | 0.00716 | -0.025 | 89.078
4.5 | 0.699 | 0.00706 | -0.026 | 99.054
5 | 0.756 | 0.00734 | -0.027 | 103.027
5.5 | 0.807 | 0.00847 | -0.027 | 95.203
6 | 0.848 | 0.00901 | -0.028 | 94.115
6.5 | 0.874 | 0.00957 | -0.029 | 91.246
7 | 0.871 | 0.01029 | -0.03 | 84.678
7.5 | 0.77 | 0.01124 | -0.03 | 68.52
8 | 0.581 | 0.01191 | -0.031 | 48.749
8.5 | 0.503 | 0.05378 | -0.017 | 9.354
9 | 0.646 | 0.01236 | -0.033 | 52.253
9.5 | 0.676 | 0.01337 | -0.034 | 50.591
10 | 0.705 | 0.0147 | -0.034 | 47.962
10.5 | 0.726 | 0.01788 | -0.034 | 40.575
11 | 0.637 | 0.0741 | -0.019 | 8.599
11.5 | 0.797 | 0.0169 | -0.036 | 47.179
12 | 0.823 | 0.01913 | -0.037 | 43.014
12.5 | 0.847 | 0.02193 | -0.037 | 38.626
13 | 0.752 | 0.08336 | -0.024 | 9.022
13.5 | 0.775 | 0.09345 | -0.023 | 8.291
14 | 0.919 | 0.03073 | -0.038 | 29.894
14.5 | 0.845 | 0.08555 | -0.029 | 9.878
15 | 0.857 | 0.1062 | -0.026 | 8.067
15.5 | 0.883 | 0.11327 | -0.026 | 7.795
16 | 0.906 | 0.12607 | -0.025 | 7.183
16.5 | 0.933 | 0.13416 | -0.026 | 6.954
17 | 0.96 | 0.13773 | -0.027 | 6.97
17.5 | 0.989 | 0.1398 | -0.028 | 7.071
18 | 1.011 | 0.15931 | -0.028 | 6.348
18.5 | 1.039 | 0.16165 | -0.029 | 6.427
19 | 1.066 | 0.16665 | -0.03 | 6.398
19.5 | 1.095 | 0.17132 | -0.031 | 6.39
20 | 1.121 | 0.17607 | -0.032 | 6.368

## 144. Re 18M Mach 0.50 (2)
BIGFOIL.COM POLAR EXPORT
NACA65-113 a=0.6
NACA65-113 a=0.6 |  |  |  | Cl Max: | 1.0994 | at alpha= | 8 | deg
XFOIL ncrit=9 |  |  |  | L/D Max: | 119.913 | at alpha= | 6.5 | deg
Re: | 18000000 |  |  | Cd Min: | 0.10361 | at alpha= | 13 | deg
Mach: | 0.5 |  |  | Cl=0 at alpha= | -99 | deg
|  |  |  | @ Cl=0.1, Cd= | 0.0033598
|  |  |  | @ Cl=0.4, Cd= | 0.0053807
|  |  |  | @ Cl=0.6, Cd= | 0.0062619
alpha (deg) | Cl | Cd | Cm | Cl/Cd
0 | 0.0994 | 0.00336 | -0.0202 | 29.5833
0.5 | 0.1684 | 0.00334 | -0.0211 | 50.4192
1 | 0.2322 | 0.00397 | -0.0214 | 58.4887
1.5 | 0.2949 | 0.00469 | -0.0214 | 62.8785
2 | 0.3604 | 0.0051 | -0.0216 | 70.6667
2.5 | 0.4253 | 0.00556 | -0.0215 | 76.4928
3 | 0.4918 | 0.00588 | -0.0215 | 83.6395
4 | 0.6278 | 0.00636 | -0.0213 | 98.7107
5 | 0.764 | 0.00692 | -0.0201 | 110.4046
5.5 | 0.8316 | 0.00728 | -0.0188 | 114.2308
6 | 0.8997 | 0.00763 | -0.0172 | 117.9161
6.5 | 0.9665 | 0.00806 | -0.0149 | 119.9132
7 | 1.0306 | 0.00864 | -0.0116 | 119.2824
7.5 | 1.0861 | 0.00956 | -0.0063 | 113.6088
8 | 1.0994 | 0.0114 | 0.0051 | 96.4386
8.5 | 1.0874 | 0.01507 | 0.0175 | 72.1566
9 | 1.0755 | 0.02055 | 0.0269 | 52.3358
9.5 | 1.0456 | 0.02695 | 0.035 | 38.7978
10 | 1.0093 | 0.03401 | 0.0403 | 29.6766
10.5 | 0.9696 | 0.0423 | 0.0421 | 22.922
11 | 0.9368 | 0.05133 | 0.0406 | 18.2505
11.5 | 0.9034 | 0.06224 | 0.0356 | 14.5148
12 | 0.8768 | 0.07456 | 0.0276 | 11.7597
13 | 0.8437 | 0.10361 | 0.0076 | 8.143

## 145. Re 20M Mach 0.00 (1)
BIGFOIL.COM POLAR EXPORT
NACA65-113 a=0.6
NACA65-113 a=0.6 |  |  |  | Cl Max: | 1.092 | at alpha= | 11.5 | deg
JavaFoil+Calcfoil stall+Eppler ext transition |  |  |  | L/D Max: | 131.044 | at alpha= | 9 | deg
Re: | 20000000 |  |  | Cd Min: | 0.00517 | at alpha= | -1 | deg
Mach: | 0 |  |  | Cl=0 at alpha= | -0.69167 | deg
|  |  |  | @ Cl=0.1, Cd= | 0.0052013
|  |  |  | @ Cl=0.4, Cd= | 0.0058969
|  |  |  | @ Cl=0.6, Cd= | 0.0068281
alpha (deg) | Cl | Cd | Cm | Cl/Cd
-17 | -0.677 | 0.12018 | 0.005 | -5.633
-16.5 | -0.7 | 0.11116 | 0.005 | -6.299
-16 | -0.723 | 0.1021 | 0.005 | -7.08
-15.5 | -0.748 | 0.09104 | 0.005 | -8.214
-15 | -0.771 | 0.08119 | 0.004 | -9.501
-14.5 | -0.788 | 0.07602 | 0.004 | -10.37
-14 | -0.907 | 0.02135 | 0.005 | -42.505
-13.5 | -0.947 | 0.01468 | 0.004 | -64.488
-13 | -0.962 | 0.01317 | 0.004 | -73.093
-12.5 | -0.974 | 0.01189 | 0.003 | -81.91
-12 | -0.977 | 0.01119 | 0.002 | -87.337
-11.5 | -0.976 | 0.01055 | 0.002 | -92.545
-11 | -0.97 | 0.00928 | 0.001 | -104.524
-10.5 | -0.957 | 0.00983 | 0 | -97.38
-10 | -0.937 | 0.00931 | -0.001 | -100.639
-9.5 | -0.911 | 0.00893 | -0.001 | -101.976
-9 | -0.878 | 0.00856 | -0.002 | -102.504
-8.5 | -0.841 | 0.00826 | -0.003 | -101.866
-8 | -0.801 | 0.00789 | -0.003 | -101.504
-7.5 | -0.758 | 0.00766 | -0.004 | -98.936
-7 | -0.712 | 0.00738 | -0.005 | -96.397
-6.5 | -0.663 | 0.00713 | -0.006 | -92.946
-6 | -0.612 | 0.00688 | -0.006 | -88.994
-5.5 | -0.559 | 0.00667 | -0.007 | -83.921
-5 | -0.505 | 0.00654 | -0.008 | -77.21
-4.5 | -0.449 | 0.00638 | -0.009 | -70.403
-4 | -0.392 | 0.00623 | -0.009 | -62.87
-3.5 | -0.334 | 0.00609 | -0.01 | -54.801
-3 | -0.275 | 0.00601 | -0.011 | -45.739
-2.5 | -0.216 | 0.00586 | -0.012 | -36.857
-2 | -0.156 | 0.00539 | -0.012 | -28.972
-1.5 | -0.097 | 0.00525 | -0.013 | -18.383
-1 | -0.037 | 0.00517 | -0.014 | -7.082
-0.5 | 0.023 | 0.0052 | -0.015 | 4.5
0 | 0.084 | 0.00518 | -0.015 | 16.126
0.5 | 0.144 | 0.00526 | -0.016 | 27.3
1 | 0.204 | 0.00533 | -0.017 | 38.197
1.5 | 0.264 | 0.00528 | -0.018 | 49.952
2 | 0.323 | 0.00552 | -0.018 | 58.468
2.5 | 0.382 | 0.00572 | -0.019 | 66.8
3 | 0.441 | 0.0063 | -0.02 | 70.05
3.5 | 0.5 | 0.00651 | -0.021 | 76.782
4 | 0.557 | 0.00673 | -0.022 | 82.867
4.5 | 0.614 | 0.00686 | -0.022 | 89.544
5 | 0.669 | 0.00671 | -0.023 | 99.707
5.5 | 0.723 | 0.00689 | -0.024 | 104.937
6 | 0.775 | 0.00705 | -0.024 | 109.992
6.5 | 0.826 | 0.00737 | -0.025 | 111.963
7 | 0.874 | 0.00763 | -0.026 | 114.507
7.5 | 0.919 | 0.00791 | -0.027 | 116.136
8 | 0.958 | 0.00773 | -0.027 | 123.914
8.5 | 0.993 | 0.00801 | -0.028 | 123.896
9 | 1.023 | 0.00781 | -0.029 | 131.044
9.5 | 1.048 | 0.00968 | -0.03 | 108.196
10 | 1.067 | 0.0101 | -0.03 | 105.688
10.5 | 1.081 | 0.01056 | -0.031 | 102.411
11 | 1.089 | 0.01117 | -0.031 | 97.509
11.5 | 1.092 | 0.01185 | -0.032 | 92.158
12 | 1.089 | 0.01263 | -0.033 | 86.192
12.5 | 1.081 | 0.01338 | -0.033 | 80.842
13 | 1.067 | 0.01476 | -0.034 | 72.263
13.5 | 1.051 | 0.01564 | -0.034 | 67.161
14 | 1.028 | 0.01726 | -0.035 | 59.552
14.5 | 1 | 0.01968 | -0.035 | 50.831
15 | 0.962 | 0.02487 | -0.035 | 38.676
15.5 | 0.853 | 0.06774 | -0.03 | 12.59
16 | 0.87 | 0.046 | -0.034 | 18.918
16.5 | 0.781 | 0.09533 | -0.027 | 8.193

## 146. Re 20M Mach 0.00 (2)
BIGFOIL.COM POLAR EXPORT
NACA65-113 a=0.6
NACA65-113 a=0.6 |  |  |  | Cl Max: | 1.7773 | at alpha= | 19 | deg
XFOIL ncrit=9 |  |  |  | L/D Max: | 133.678 | at alpha= | 9.5 | deg
Re: | 20000000 |  |  | Cd Min: | 0.02719 | at alpha= | 19 | deg
Mach: | 0 |  |  | Cl=0 at alpha= | -0.74563 | deg
|  |  |  | @ Cl=0.1, Cd= | 0.0036912
|  |  |  | @ Cl=0.4, Cd= | 0.0053363
|  |  |  | @ Cl=0.6, Cd= | 0.0060061
alpha (deg) | Cl | Cd | Cm | Cl/Cd
-20 | -1.7636 | 0.02671 | -0.0437 | -66.0277
-19.5 | -1.75 | 0.02419 | -0.0419 | -72.3439
-19 | -1.7326 | 0.02209 | -0.0397 | -78.4337
-18.5 | -1.7135 | 0.02026 | -0.0373 | -84.5755
-18 | -1.6912 | 0.01875 | -0.0346 | -90.1973
-17.5 | -1.6691 | 0.01737 | -0.0316 | -96.091
-17 | -1.6451 | 0.01621 | -0.0283 | -101.4867
-16.5 | -1.6229 | 0.01541 | -0.024 | -105.3147
-16 | -1.6012 | 0.01467 | -0.0191 | -109.1479
-15.5 | -1.5709 | 0.01401 | -0.0155 | -112.1271
-15 | -1.5319 | 0.01329 | -0.0136 | -115.2671
-14.5 | -1.4905 | 0.01258 | -0.0119 | -118.4817
-14 | -1.4472 | 0.01189 | -0.0105 | -121.7157
-13.5 | -1.4015 | 0.01128 | -0.0095 | -124.2465
-13 | -1.3534 | 0.01078 | -0.0088 | -125.5473
-12.5 | -1.3039 | 0.01032 | -0.0083 | -126.3469
-12 | -1.2535 | 0.00989 | -0.008 | -126.7442
-10.5 | -1.0979 | 0.00871 | -0.0074 | -126.0505
-10 | -1.0454 | 0.0083 | -0.0073 | -125.9518
-9.5 | -0.9921 | 0.00792 | -0.0074 | -125.2652
-9 | -0.9377 | 0.00762 | -0.0075 | -123.0577
-8.5 | -0.8828 | 0.00735 | -0.0078 | -120.1088
-8 | -0.8274 | 0.00709 | -0.0081 | -116.6996
-7.5 | -0.7719 | 0.00683 | -0.0084 | -113.0161
-7 | -0.7162 | 0.00655 | -0.0088 | -109.3435
-6.5 | -0.66 | 0.00632 | -0.0092 | -104.4304
-6 | -0.6033 | 0.00613 | -0.0097 | -98.4176
-5.5 | -0.5464 | 0.00594 | -0.0102 | -91.9865
-5 | -0.4895 | 0.00574 | -0.0108 | -85.2787
-4.5 | -0.4321 | 0.00558 | -0.0114 | -77.4373
-4 | -0.3746 | 0.00543 | -0.012 | -68.9871
-3.5 | -0.3169 | 0.00527 | -0.0126 | -60.1328
-3 | -0.2592 | 0.00514 | -0.0133 | -50.428
-2.5 | -0.2014 | 0.00502 | -0.0139 | -40.1195
-2 | -0.1439 | 0.00486 | -0.0146 | -29.6091
-1.5 | -0.0865 | 0.00466 | -0.0152 | -18.5622
-1 | -0.0291 | 0.00444 | -0.0158 | -6.5541
-0.5 | 0.0281 | 0.00421 | -0.0165 | 6.6746
0 | 0.0836 | 0.0037 | -0.0171 | 22.5946
0.5 | 0.1394 | 0.00367 | -0.0176 | 37.9837
1 | 0.1942 | 0.00427 | -0.018 | 45.4801
1.5 | 0.25 | 0.00464 | -0.0185 | 53.8793
2 | 0.3068 | 0.00489 | -0.0191 | 62.7403
2.5 | 0.3632 | 0.00518 | -0.0196 | 70.1158
3 | 0.4197 | 0.00542 | -0.02 | 77.4354
3.5 | 0.4765 | 0.00563 | -0.0206 | 84.6359
4 | 0.5335 | 0.0058 | -0.0211 | 91.9828
4.5 | 0.5903 | 0.00597 | -0.0216 | 98.8777
5 | 0.6467 | 0.00618 | -0.0221 | 104.644
5.5 | 0.703 | 0.00636 | -0.0225 | 110.5346
6 | 0.7589 | 0.00657 | -0.0229 | 115.5099
6.5 | 0.8143 | 0.00681 | -0.0232 | 119.5742
7.5 | 0.9243 | 0.00729 | -0.0238 | 126.7901
8 | 0.9781 | 0.00761 | -0.0239 | 128.5283
8.5 | 1.0319 | 0.00788 | -0.024 | 130.9518
9 | 1.0852 | 0.00818 | -0.024 | 132.665
9.5 | 1.1376 | 0.00851 | -0.0239 | 133.678
10 | 1.1882 | 0.00894 | -0.0235 | 132.9083
10.5 | 1.2388 | 0.00933 | -0.0231 | 132.776
11 | 1.2889 | 0.00971 | -0.0226 | 132.7394
11.5 | 1.3377 | 0.01013 | -0.022 | 132.0533
12 | 1.3852 | 0.01058 | -0.0211 | 130.9263
12.5 | 1.4301 | 0.01112 | -0.0199 | 128.6061
13 | 1.4729 | 0.0117 | -0.0183 | 125.8889
13.5 | 1.5114 | 0.01237 | -0.016 | 122.1827
14 | 1.5406 | 0.01286 | -0.0118 | 119.7978
14.5 | 1.566 | 0.01347 | -0.0073 | 116.2584
15 | 1.5951 | 0.01427 | -0.0039 | 111.78
15.5 | 1.6233 | 0.01523 | -0.0007 | 106.5857
16 | 1.6508 | 0.01632 | 0.0022 | 101.152
16.5 | 1.6775 | 0.01754 | 0.005 | 95.6385
17 | 1.7021 | 0.01896 | 0.0077 | 89.7732
17.5 | 1.726 | 0.02052 | 0.0101 | 84.1131
18 | 1.7486 | 0.02226 | 0.0124 | 78.5535
18.5 | 1.762 | 0.02472 | 0.0151 | 71.2783
19 | 1.7773 | 0.02719 | 0.0172 | 65.3659

## 147. Re 20M Mach 0.10 (1)
BIGFOIL.COM POLAR EXPORT
NACA65-113 a=0.6
NACA65-113 a=0.6 |  |  |  | Cl Max: | 1.08 | at alpha= | 11 | deg
JavaFoil+Calcfoil stall+Eppler ext transition |  |  |  | L/D Max: | 123.367 | at alpha= | 8 | deg
Re: | 20000000 |  |  | Cd Min: | 0.00515 | at alpha= | -1 | deg
Mach: | 0.1 |  |  | Cl=0 at alpha= | -0.69672 | deg
|  |  |  | @ Cl=0.1, Cd= | 0.0052353
|  |  |  | @ Cl=0.4, Cd= | 0.0058927
|  |  |  | @ Cl=0.6, Cd= | 0.0068684
alpha (deg) | Cl | Cd | Cm | Cl/Cd
-16.5 | -0.653 | 0.11853 | 0.004 | -5.51
-16 | -0.68 | 0.10597 | 0.004 | -6.42
-15.5 | -0.704 | 0.09935 | 0.004 | -7.086
-15 | -0.725 | 0.09443 | 0.004 | -7.677
-14.5 | -0.748 | 0.08587 | 0.004 | -8.709
-14 | -0.796 | 0.05893 | 0.004 | -13.513
-13.5 | -0.9 | 0.01923 | 0.004 | -46.801
-13 | -0.928 | 0.01529 | 0.004 | -60.718
-12.5 | -0.954 | 0.01221 | 0.003 | -78.141
-12 | -0.962 | 0.01142 | 0.002 | -84.286
-11.5 | -0.964 | 0.01072 | 0.002 | -89.929
-11 | -0.961 | 0.00936 | 0.001 | -102.632
-10.5 | -0.952 | 0.01006 | 0 | -94.646
-10 | -0.934 | 0.00943 | -0.001 | -99.094
-9.5 | -0.909 | 0.00903 | -0.001 | -100.67
-9 | -0.877 | 0.00867 | -0.002 | -101.173
-8.5 | -0.842 | 0.00828 | -0.003 | -101.656
-8 | -0.802 | 0.00798 | -0.003 | -100.554
-7.5 | -0.76 | 0.00775 | -0.004 | -98.021
-7 | -0.714 | 0.00739 | -0.005 | -96.602
-6.5 | -0.666 | 0.0072 | -0.006 | -92.373
-6 | -0.615 | 0.00693 | -0.006 | -88.724
-5.5 | -0.562 | 0.00673 | -0.007 | -83.487
-5 | -0.507 | 0.00653 | -0.008 | -77.651
-4.5 | -0.451 | 0.00637 | -0.009 | -70.775
-4 | -0.394 | 0.00622 | -0.009 | -63.299
-3.5 | -0.336 | 0.00613 | -0.01 | -54.78
-3 | -0.276 | 0.00601 | -0.011 | -46.019
-2.5 | -0.217 | 0.00587 | -0.012 | -36.98
-2 | -0.157 | 0.00544 | -0.012 | -28.88
-1.5 | -0.097 | 0.00526 | -0.013 | -18.428
-1 | -0.037 | 0.00515 | -0.014 | -7.15
-0.5 | 0.024 | 0.00519 | -0.015 | 4.536
0 | 0.084 | 0.00523 | -0.016 | 16.036
0.5 | 0.144 | 0.00525 | -0.016 | 27.496
1 | 0.205 | 0.00531 | -0.017 | 38.519
1.5 | 0.265 | 0.0053 | -0.018 | 49.98
2 | 0.325 | 0.00551 | -0.019 | 58.92
2.5 | 0.384 | 0.00573 | -0.019 | 67.092
3 | 0.444 | 0.00634 | -0.02 | 69.993
3.5 | 0.502 | 0.00656 | -0.021 | 76.525
4 | 0.56 | 0.0067 | -0.022 | 83.587
4.5 | 0.617 | 0.00694 | -0.022 | 88.869
5 | 0.672 | 0.0067 | -0.023 | 100.379
5.5 | 0.726 | 0.00695 | -0.024 | 104.5
6 | 0.779 | 0.00715 | -0.025 | 108.817
6.5 | 0.829 | 0.00739 | -0.025 | 112.173
7 | 0.877 | 0.00762 | -0.026 | 114.991
7.5 | 0.921 | 0.00791 | -0.027 | 116.491
8 | 0.96 | 0.00778 | -0.028 | 123.367
8.5 | 0.994 | 0.0081 | -0.028 | 122.692
9 | 1.023 | 0.00933 | -0.029 | 109.662
9.5 | 1.046 | 0.00979 | -0.03 | 106.82
10 | 1.063 | 0.01022 | -0.03 | 104.02
10.5 | 1.075 | 0.01068 | -0.031 | 100.587
11 | 1.08 | 0.01141 | -0.032 | 94.631
11.5 | 1.079 | 0.01215 | -0.032 | 88.794
12 | 1.073 | 0.01288 | -0.033 | 83.26
12.5 | 1.061 | 0.01369 | -0.033 | 77.502
13 | 1.041 | 0.01529 | -0.034 | 68.097
13.5 | 1.02 | 0.01637 | -0.034 | 62.304
14 | 0.992 | 0.0183 | -0.035 | 54.208
14.5 | 0.952 | 0.02306 | -0.035 | 41.285
15 | 0.904 | 0.03155 | -0.034 | 28.645
15.5 | 0.793 | 0.0831 | -0.027 | 9.539
16 | 0.751 | 0.10148 | -0.024 | 7.4

## 148. Re 20M Mach 0.10 (2)
BIGFOIL.COM POLAR EXPORT
NACA65-113 a=0.6
NACA65-113 a=0.6 |  |  |  | Cl Max: | 1.7894 | at alpha= | 20 | deg
XFOIL ncrit=9 |  |  |  | L/D Max: | 132.997 | at alpha= | 9.5 | deg
Re: | 20000000 |  |  | Cd Min: | 0.03671 | at alpha= | 20 | deg
Mach: | 0.1 |  |  | Cl=0 at alpha= | -0.74609 | deg
|  |  |  | @ Cl=0.1, Cd= | 0.0036887
|  |  |  | @ Cl=0.4, Cd= | 0.0053429
|  |  |  | @ Cl=0.6, Cd= | 0.0060129
alpha (deg) | Cl | Cd | Cm | Cl/Cd
-20 | -1.7451 | 0.03048 | -0.0492 | -57.2539
-19.5 | -1.7434 | 0.02674 | -0.0474 | -65.1982
-19 | -1.7261 | 0.02435 | -0.0454 | -70.8871
-18.5 | -1.7124 | 0.02193 | -0.0428 | -78.0848
-18 | -1.692 | 0.02009 | -0.0401 | -84.221
-17.5 | -1.671 | 0.01845 | -0.037 | -90.5691
-17 | -1.6475 | 0.01709 | -0.0336 | -96.4014
-16.5 | -1.6244 | 0.01609 | -0.0296 | -100.9571
-16 | -1.6006 | 0.01522 | -0.0252 | -105.1643
-15.5 | -1.5793 | 0.01447 | -0.0197 | -109.1431
-15 | -1.5416 | 0.01376 | -0.0171 | -112.0349
-14.5 | -1.5003 | 0.01304 | -0.0151 | -115.0537
-14 | -1.4571 | 0.01231 | -0.0133 | -118.3672
-13.5 | -1.4123 | 0.01159 | -0.0119 | -121.855
-13 | -1.3646 | 0.011 | -0.0108 | -124.0545
-12.5 | -1.3148 | 0.01051 | -0.01 | -125.0999
-12 | -1.2639 | 0.01004 | -0.0095 | -125.8865
-11.5 | -1.212 | 0.00962 | -0.009 | -125.9875
-11 | -1.1595 | 0.00922 | -0.0087 | -125.7592
-10.5 | -1.1062 | 0.00884 | -0.0085 | -125.1357
-10 | -1.0531 | 0.00841 | -0.0083 | -125.22
-9.5 | -0.9995 | 0.008 | -0.0081 | -124.9375
-9 | -0.9447 | 0.00767 | -0.0082 | -123.1682
-8.5 | -0.8892 | 0.00739 | -0.0083 | -120.3248
-8 | -0.8333 | 0.00713 | -0.0086 | -116.8724
-7.5 | -0.7771 | 0.00687 | -0.0088 | -113.115
-7 | -0.721 | 0.00659 | -0.0091 | -109.4082
-6.5 | -0.6644 | 0.00634 | -0.0095 | -104.795
-5.5 | -0.5499 | 0.00596 | -0.0104 | -92.2651
-5 | -0.4925 | 0.00575 | -0.0109 | -85.6522
-4.5 | -0.4347 | 0.00559 | -0.0115 | -77.7639
-4 | -0.3768 | 0.00544 | -0.0121 | -69.2647
-3.5 | -0.3188 | 0.00528 | -0.0127 | -60.3788
-3 | -0.2607 | 0.00514 | -0.0134 | -50.7198
-2.5 | -0.2025 | 0.00503 | -0.014 | -40.2584
-2 | -0.1446 | 0.00487 | -0.0147 | -29.692
-1.5 | -0.0869 | 0.00466 | -0.0153 | -18.6481
-1 | -0.0292 | 0.00444 | -0.0159 | -6.5766
-0.5 | 0.0283 | 0.00421 | -0.0166 | 6.7221
0 | 0.0841 | 0.0037 | -0.0172 | 22.7297
0.5 | 0.1403 | 0.00366 | -0.0177 | 38.3333
1 | 0.1953 | 0.00425 | -0.0182 | 45.9529
1.5 | 0.2514 | 0.00464 | -0.0186 | 54.181
2 | 0.3085 | 0.00489 | -0.0192 | 63.0879
2.5 | 0.3652 | 0.00519 | -0.0196 | 70.3661
3 | 0.4221 | 0.00544 | -0.0201 | 77.5919
3.5 | 0.4792 | 0.00564 | -0.0206 | 84.9645
4 | 0.5366 | 0.00581 | -0.0211 | 92.358
4.5 | 0.5938 | 0.00599 | -0.0217 | 99.1319
5 | 0.6506 | 0.0062 | -0.0221 | 104.9355
5.5 | 0.7073 | 0.00638 | -0.0225 | 110.8621
6 | 0.7635 | 0.0066 | -0.0229 | 115.6818
6.5 | 0.8194 | 0.00684 | -0.0231 | 119.7953
7 | 0.8752 | 0.00707 | -0.0234 | 123.7907
7.5 | 0.9302 | 0.00734 | -0.0235 | 126.7302
8 | 0.9845 | 0.00765 | -0.0235 | 128.6928
8.5 | 1.0388 | 0.00794 | -0.0236 | 130.8312
9 | 1.0925 | 0.00825 | -0.0235 | 132.4242
9.5 | 1.1451 | 0.00861 | -0.0232 | 132.9965
10 | 1.1961 | 0.00905 | -0.0227 | 132.1657
10.5 | 1.2473 | 0.00944 | -0.0222 | 132.1292
11 | 1.2978 | 0.00983 | -0.0215 | 132.0244
11.5 | 1.3468 | 0.01027 | -0.0207 | 131.1392
12 | 1.3937 | 0.01079 | -0.0195 | 129.1659
12.5 | 1.4379 | 0.01138 | -0.0179 | 126.3533
13 | 1.4802 | 0.01199 | -0.0159 | 123.4529
14 | 1.5398 | 0.01314 | -0.0074 | 117.1842
15 | 1.5985 | 0.01479 | -0.0001 | 108.0798
15.5 | 1.6268 | 0.01587 | 0.0031 | 102.5079
16 | 1.6529 | 0.01716 | 0.0063 | 96.3228
16.5 | 1.6793 | 0.01853 | 0.0092 | 90.626
17 | 1.7004 | 0.02032 | 0.0122 | 83.6811
17.5 | 1.7241 | 0.02206 | 0.0147 | 78.155
18 | 1.7451 | 0.02407 | 0.017 | 72.501
18.5 | 1.7545 | 0.02704 | 0.0198 | 64.8854
19 | 1.7689 | 0.02983 | 0.0218 | 59.2994
19.5 | 1.7772 | 0.0333 | 0.0235 | 53.3694
20 | 1.7894 | 0.03671 | 0.0245 | 48.7442

## 149. Re 20M Mach 0.25 (1)
BIGFOIL.COM POLAR EXPORT
NACA65-113 a=0.6
NACA65-113 a=0.6 |  |  |  | Cl Max: | 1.024 | at alpha= | 10 | deg
JavaFoil+Calcfoil stall+Eppler ext transition |  |  |  | L/D Max: | 120.263 | at alpha= | 7.5 | deg
Re: | 20000000 |  |  | Cd Min: | 0.0052 | at alpha= | -1 | deg
Mach: | 0.25 |  |  | Cl=0 at alpha= | -0.69355 | deg
|  |  |  | @ Cl=0.1, Cd= | 0.0052345
|  |  |  | @ Cl=0.4, Cd= | 0.0058584
|  |  |  | @ Cl=0.6, Cd= | 0.10313
alpha (deg) | Cl | Cd | Cm | Cl/Cd
-15 | -0.424 | 0.10708 | 0.003 | -3.957
-14.5 | -0.481 | 0.10067 | 0.003 | -4.774
-14 | -0.532 | 0.09565 | 0.003 | -5.566
-13.5 | -0.58 | 0.09072 | 0.002 | -6.39
-13 | -0.624 | 0.0813 | 0.002 | -7.681
-12.5 | -0.662 | 0.07513 | 0.002 | -8.812
-12 | -0.808 | 0.01729 | 0.002 | -46.72
-11.5 | -0.86 | 0.01235 | 0.002 | -69.674
-11 | -0.885 | 0.01114 | 0.001 | -79.461
-10.5 | -0.897 | 0.01056 | 0 | -84.922
-10 | -0.902 | 0.0102 | -0.001 | -88.491
-9.5 | -0.891 | 0.00953 | -0.001 | -93.456
-9 | -0.869 | 0.00912 | -0.002 | -95.225
-8.5 | -0.84 | 0.00866 | -0.003 | -96.975
-8 | -0.806 | 0.00829 | -0.004 | -97.239
-7.5 | -0.768 | 0.00799 | -0.004 | -96.012
-7 | -0.724 | 0.00769 | -0.005 | -94.231
-6.5 | -0.678 | 0.00735 | -0.006 | -92.183
-6 | -0.628 | 0.00708 | -0.007 | -88.691
-5.5 | -0.575 | 0.00684 | -0.007 | -83.976
-5 | -0.52 | 0.00664 | -0.008 | -78.259
-4.5 | -0.462 | 0.00649 | -0.009 | -71.308
-4 | -0.404 | 0.00632 | -0.01 | -63.981
-3.5 | -0.345 | 0.0062 | -0.01 | -55.561
-3 | -0.284 | 0.00606 | -0.011 | -46.876
-2.5 | -0.223 | 0.00597 | -0.012 | -37.3
-2 | -0.161 | 0.00547 | -0.013 | -29.48
-1.5 | -0.1 | 0.00528 | -0.014 | -18.872
-1 | -0.038 | 0.0052 | -0.014 | -7.268
-0.5 | 0.024 | 0.00527 | -0.015 | 4.586
0 | 0.086 | 0.00523 | -0.016 | 16.485
0.5 | 0.148 | 0.00525 | -0.017 | 28.246
1 | 0.21 | 0.00535 | -0.018 | 39.281
1.5 | 0.272 | 0.00535 | -0.018 | 50.887
2 | 0.333 | 0.00555 | -0.019 | 60.135
2.5 | 0.395 | 0.00581 | -0.02 | 67.983
3 | 0.456 | 0.0064 | -0.021 | 71.207
3.5 | 0.516 | 0.00666 | -0.021 | 77.419
4 | 0.575 | 0.00687 | -0.022 | 83.72
4.5 | 0.633 | 0.00665 | -0.023 | 95.163
5 | 0.689 | 0.00687 | -0.024 | 100.252
5.5 | 0.743 | 0.00707 | -0.025 | 105.22
6 | 0.796 | 0.00732 | -0.025 | 108.779
6.5 | 0.845 | 0.00768 | -0.026 | 110.066
7 | 0.892 | 0.0075 | -0.027 | 118.859
7.5 | 0.933 | 0.00776 | -0.028 | 120.263
8 | 0.967 | 0.00818 | -0.028 | 118.221
8.5 | 0.994 | 0.00941 | -0.029 | 105.645
9 | 1.012 | 0.00989 | -0.03 | 102.332
9.5 | 1.023 | 0.01042 | -0.03 | 98.155
10 | 1.024 | 0.011 | -0.031 | 93.157
10.5 | 1.016 | 0.01181 | -0.032 | 86.008
11 | 0.998 | 0.01257 | -0.032 | 79.386
11.5 | 0.968 | 0.01376 | -0.033 | 70.386
12 | 0.922 | 0.01625 | -0.033 | 56.753
12.5 | 0.863 | 0.02088 | -0.033 | 41.307
13 | 0.706 | 0.07647 | -0.022 | 9.227
13.5 | 0.649 | 0.08988 | -0.019 | 7.22
14 | 0.596 | 0.09548 | -0.02 | 6.242
14.5 | 0.54 | 0.09698 | -0.021 | 5.57
15 | 0.478 | 0.10313 | -0.021 | 4.633

## 150. Re 20M Mach 0.25 (2)
BIGFOIL.COM POLAR EXPORT
NACA65-113 a=0.6
NACA65-113 a=0.6 |  |  |  | Cl Max: | 1.6798 | at alpha= | 18 | deg
XFOIL ncrit=9 |  |  |  | L/D Max: | 130.339 | at alpha= | 8.5 | deg
Re: | 20000000 |  |  | Cd Min: | 0.08043 | at alpha= | -20 | deg
Mach: | 0.25 |  |  | Cl=0 at alpha= | -0.74958 | deg
|  |  |  | @ Cl=0.1, Cd= | 0.0036167
|  |  |  | @ Cl=0.4, Cd= | 0.0053338
|  |  |  | @ Cl=0.6, Cd= | 0.0060403
alpha (deg) | Cl | Cd | Cm | Cl/Cd
-20 | -1.4599 | 0.08043 | -0.0469 | -18.1512
-19.5 | -1.509 | 0.06565 | -0.0567 | -22.9855
-19 | -1.5421 | 0.0545 | -0.0625 | -28.2954
-18.5 | -1.5737 | 0.04496 | -0.0659 | -35.0022
-18 | -1.5822 | 0.03856 | -0.0664 | -41.0322
-17.5 | -1.601 | 0.03209 | -0.0656 | -49.8909
-17 | -1.6029 | 0.02752 | -0.0632 | -58.2449
-16.5 | -1.6033 | 0.02352 | -0.0595 | -68.1675
-16 | -1.587 | 0.02106 | -0.0554 | -75.3561
-15.5 | -1.5713 | 0.01891 | -0.0502 | -83.0936
-15 | -1.5497 | 0.01719 | -0.045 | -90.1513
-14.5 | -1.5253 | 0.01584 | -0.0393 | -96.2942
-14 | -1.5033 | 0.01477 | -0.0324 | -101.7806
-13.5 | -1.4637 | 0.01386 | -0.0281 | -105.6061
-13 | -1.4201 | 0.0128 | -0.0245 | -110.9453
-12.5 | -1.3717 | 0.01191 | -0.0217 | -115.1721
-12 | -1.3202 | 0.01115 | -0.0194 | -118.4036
-11.5 | -1.2663 | 0.01051 | -0.0176 | -120.4853
-11 | -1.2109 | 0.00996 | -0.0161 | -121.5763
-10.5 | -1.1544 | 0.00946 | -0.0149 | -122.0296
-10 | -1.0973 | 0.00901 | -0.0139 | -121.7869
-9.5 | -1.0404 | 0.00853 | -0.0129 | -121.9695
-9 | -0.9832 | 0.00806 | -0.0122 | -121.9851
-8.5 | -0.9251 | 0.00768 | -0.0117 | -120.4557
-8 | -0.8661 | 0.00736 | -0.0114 | -117.6766
-7.5 | -0.807 | 0.00708 | -0.0112 | -113.9831
-7 | -0.7477 | 0.00679 | -0.0112 | -110.1178
-6.5 | -0.6886 | 0.00651 | -0.0112 | -105.7757
-6 | -0.629 | 0.00625 | -0.0113 | -100.64
-5.5 | -0.5691 | 0.00606 | -0.0116 | -93.9109
-5 | -0.5092 | 0.00584 | -0.012 | -87.1918
-4.5 | -0.4493 | 0.00565 | -0.0124 | -79.5221
-4 | -0.3891 | 0.00549 | -0.0129 | -70.8743
-3.5 | -0.329 | 0.00532 | -0.0134 | -61.8421
-3 | -0.2687 | 0.00519 | -0.014 | -51.7726
-2.5 | -0.2086 | 0.00506 | -0.0146 | -41.2253
-2 | -0.1487 | 0.00489 | -0.0152 | -30.409
-1.5 | -0.089 | 0.00468 | -0.0159 | -19.0171
-1 | -0.0297 | 0.00443 | -0.0165 | -6.7043
-0.5 | 0.0296 | 0.00419 | -0.0172 | 7.0644
0 | 0.087 | 0.00363 | -0.0177 | 23.9669
0.5 | 0.1455 | 0.00357 | -0.0184 | 40.7563
1 | 0.2017 | 0.00422 | -0.0187 | 47.7962
2 | 0.3182 | 0.00492 | -0.0197 | 64.6748
2.5 | 0.3766 | 0.00523 | -0.0201 | 72.0076
3 | 0.4352 | 0.00549 | -0.0205 | 79.2714
3.5 | 0.4944 | 0.00571 | -0.0209 | 86.5849
4 | 0.5537 | 0.0059 | -0.0214 | 93.8475
4.5 | 0.6131 | 0.00608 | -0.0218 | 100.8388
5 | 0.672 | 0.0063 | -0.022 | 106.6667
5.5 | 0.731 | 0.0065 | -0.0223 | 112.4615
6 | 0.7892 | 0.00676 | -0.0223 | 116.7456
6.5 | 0.8477 | 0.007 | -0.0224 | 121.1
7 | 0.9057 | 0.00727 | -0.0223 | 124.5805
7.5 | 0.9627 | 0.00761 | -0.0219 | 126.5046
8 | 1.02 | 0.00792 | -0.0215 | 128.7879
8.5 | 1.0766 | 0.00826 | -0.021 | 130.339
9 | 1.1316 | 0.00871 | -0.0201 | 129.9196
9.5 | 1.186 | 0.00915 | -0.019 | 129.6175
10 | 1.2402 | 0.00959 | -0.0177 | 129.3222
10.5 | 1.2931 | 0.01007 | -0.0162 | 128.4111
11 | 1.3433 | 0.01065 | -0.0142 | 126.1315
11.5 | 1.3913 | 0.01128 | -0.0117 | 123.3422
12 | 1.4345 | 0.01205 | -0.0084 | 119.0456
12.5 | 1.4641 | 0.01273 | -0.0025 | 115.0118
13 | 1.4948 | 0.01353 | 0.0027 | 110.4804
13.5 | 1.5232 | 0.01449 | 0.0079 | 105.1208
14 | 1.5555 | 0.01566 | 0.0121 | 99.3295
14.5 | 1.5853 | 0.01712 | 0.0163 | 92.5993
15 | 1.6086 | 0.01907 | 0.0207 | 84.3524
15.5 | 1.6328 | 0.02115 | 0.0246 | 77.2009
16 | 1.6502 | 0.02382 | 0.0285 | 69.2779
16.5 | 1.6694 | 0.02657 | 0.0318 | 62.8303
17 | 1.6736 | 0.03059 | 0.035 | 54.7107
17.5 | 1.6781 | 0.03495 | 0.0374 | 48.0143
18 | 1.6798 | 0.03997 | 0.0389 | 42.0265
18.5 | 1.6718 | 0.04638 | 0.0393 | 36.0457
19 | 1.6465 | 0.05517 | 0.0379 | 29.8441
19.5 | 1.6047 | 0.06686 | 0.0336 | 24.0009
20 | 1.5851 | 0.0771 | 0.0288 | 20.559

## 151. Re 20M Mach 0.50 (1)
BIGFOIL.COM POLAR EXPORT
NACA65-113 a=0.6
NACA65-113 a=0.6 |  |  |  | Cl Max: | 1.122 | at alpha= | 20 | deg
JavaFoil+Calcfoil stall+Eppler ext transition |  |  |  | L/D Max: | 106.444 | at alpha= | 5.5 | deg
Re: | 20000000 |  |  | Cd Min: | 0.00526 | at alpha= | -1 | deg
Mach: | 0.5 |  |  | Cl=0 at alpha= | -0.69565 | deg
|  |  |  | @ Cl=0.1, Cd= | 0.0053151
|  |  |  | @ Cl=0.4, Cd= | 0.005965
|  |  |  | @ Cl=0.6, Cd= | 0.0069075
alpha (deg) | Cl | Cd | Cm | Cl/Cd
-20 | -1.056 | 0.17432 | 0.009 | -6.059
-19.5 | -1.029 | 0.17401 | 0.008 | -5.911
-19 | -1.001 | 0.1703 | 0.008 | -5.877
-18.5 | -0.973 | 0.16978 | 0.007 | -5.732
-18 | -0.949 | 0.15032 | 0.007 | -6.313
-17.5 | -0.92 | 0.14584 | 0.006 | -6.311
-17 | -0.893 | 0.13973 | 0.006 | -6.392
-16.5 | -0.866 | 0.13116 | 0.005 | -6.603
-16 | -0.84 | 0.12683 | 0.005 | -6.62
-15.5 | -0.812 | 0.11712 | 0.005 | -6.936
-15 | -0.787 | 0.10483 | 0.004 | -7.505
-14.5 | -0.763 | 0.09428 | 0.004 | -8.093
-14 | -0.736 | 0.08891 | 0.004 | -8.278
-13.5 | -0.704 | 0.09178 | 0.003 | -7.669
-13 | -0.68 | 0.08309 | 0.002 | -8.179
-12.5 | -0.67 | 0.06455 | 0.002 | -10.374
-12 | -0.739 | 0.01682 | 0.003 | -43.948
-11.5 | -0.715 | 0.01439 | 0.002 | -49.697
-11 | -0.687 | 0.01295 | 0.001 | -53.033
-10.5 | -0.539 | 0.06727 | 0 | -8.014
-10 | -0.537 | 0.04463 | 0 | -12.028
-9.5 | -0.588 | 0.0122 | -0.001 | -48.201
-9 | -0.559 | 0.01097 | -0.002 | -50.976
-8.5 | -0.528 | 0.01019 | -0.003 | -51.849
-8 | -0.401 | 0.05189 | -0.002 | -7.727
-7.5 | -0.461 | 0.00971 | -0.005 | -47.526
-7 | -0.64 | 0.00884 | -0.006 | -72.443
-6.5 | -0.677 | 0.00876 | -0.006 | -77.224
-6 | -0.658 | 0.00812 | -0.007 | -80.958
-5.5 | -0.618 | 0.00768 | -0.008 | -80.501
-5 | -0.567 | 0.00724 | -0.009 | -78.326
-4.5 | -0.51 | 0.00697 | -0.01 | -73.135
-4 | -0.448 | 0.00677 | -0.011 | -66.202
-3.5 | -0.383 | 0.00653 | -0.012 | -58.743
-3 | -0.316 | 0.00638 | -0.013 | -49.622
-2.5 | -0.249 | 0.00623 | -0.013 | -39.939
-2 | -0.18 | 0.00603 | -0.014 | -29.866
-1.5 | -0.111 | 0.00547 | -0.015 | -20.351
-1 | -0.042 | 0.00526 | -0.016 | -8.03
-0.5 | 0.027 | 0.00534 | -0.017 | 5.065
0 | 0.096 | 0.00531 | -0.018 | 18.173
0.5 | 0.166 | 0.0054 | -0.019 | 30.703
1 | 0.235 | 0.00541 | -0.02 | 43.477
1.5 | 0.304 | 0.00556 | -0.02 | 54.728
2 | 0.373 | 0.00583 | -0.021 | 63.868
2.5 | 0.441 | 0.00617 | -0.022 | 71.396
3 | 0.508 | 0.0066 | -0.023 | 76.91
3.5 | 0.574 | 0.00681 | -0.024 | 84.311
4 | 0.638 | 0.00705 | -0.025 | 90.442
4.5 | 0.699 | 0.00729 | -0.026 | 95.932
5 | 0.756 | 0.00721 | -0.027 | 104.936
5.5 | 0.807 | 0.00758 | -0.027 | 106.444
6 | 0.848 | 0.00886 | -0.028 | 95.711
6.5 | 0.874 | 0.00941 | -0.029 | 92.894
7 | 0.872 | 0.0101 | -0.03 | 86.291
7.5 | 0.771 | 0.01103 | -0.031 | 69.88
8 | 0.581 | 0.01167 | -0.031 | 49.793
8.5 | 0.505 | 0.05186 | -0.018 | 9.742
9 | 0.646 | 0.01211 | -0.033 | 53.364
9.5 | 0.677 | 0.0131 | -0.034 | 51.668
10 | 0.706 | 0.01439 | -0.034 | 49.055
10.5 | 0.728 | 0.01715 | -0.034 | 42.464
11 | 0.637 | 0.07444 | -0.019 | 8.564
11.5 | 0.798 | 0.01644 | -0.036 | 48.564
12 | 0.825 | 0.01852 | -0.037 | 44.541
12.5 | 0.849 | 0.02116 | -0.037 | 40.129
13 | 0.755 | 0.08097 | -0.025 | 9.326
13.5 | 0.774 | 0.09312 | -0.023 | 8.317
14 | 0.816 | 0.0835 | -0.028 | 9.77
14.5 | 0.831 | 0.09795 | -0.026 | 8.488
15 | 0.854 | 0.11268 | -0.025 | 7.577
15.5 | 0.882 | 0.1164 | -0.026 | 7.577
16 | 0.906 | 0.13071 | -0.025 | 6.929
16.5 | 0.933 | 0.1353 | -0.026 | 6.896
17 | 0.961 | 0.13739 | -0.027 | 6.994
17.5 | 0.989 | 0.14455 | -0.028 | 6.841
18 | 1.012 | 0.15962 | -0.028 | 6.338
18.5 | 1.039 | 0.16821 | -0.029 | 6.178
19 | 1.067 | 0.16868 | -0.03 | 6.324
19.5 | 1.095 | 0.17348 | -0.031 | 6.31
20 | 1.122 | 0.17736 | -0.032 | 6.326

## 152. Re 20M Mach 0.50 (2)
BIGFOIL.COM POLAR EXPORT
NACA65-113 a=0.6
NACA65-113 a=0.6 |  |  |  | Cl Max: | 1.0348 | at alpha= | 7 | deg
XFOIL ncrit=9 |  |  |  | L/D Max: | 122.412 | at alpha= | 6.5 | deg
Re: | 20000000 |  |  | Cd Min: | 0.00847 | at alpha= | 7 | deg
Mach: | 0.5 |  |  | Cl=0 at alpha= | -99 | deg
|  |  |  | @ Cl=0.1, Cd= | 0.0033898
|  |  |  | @ Cl=0.4, Cd= | 0.0053399
|  |  |  | @ Cl=0.6, Cd= | 0.0061722
alpha (deg) | Cl | Cd | Cm | Cl/Cd
0 | 0.0997 | 0.00339 | -0.0202 | 29.41
0.5 | 0.1682 | 0.00334 | -0.0211 | 50.3593
1 | 0.2311 | 0.0041 | -0.0213 | 56.3659
1.5 | 0.2945 | 0.00474 | -0.0213 | 62.1308
2 | 0.3606 | 0.00508 | -0.0216 | 70.9843
2.5 | 0.4258 | 0.00551 | -0.0216 | 77.2777
3 | 0.4927 | 0.0058 | -0.0217 | 84.9483
3.5 | 0.5607 | 0.00604 | -0.0217 | 92.8311
4 | 0.6291 | 0.00627 | -0.0215 | 100.3349
4.5 | 0.6974 | 0.00654 | -0.0211 | 106.6361
5 | 0.7657 | 0.00682 | -0.0203 | 112.2727
5.5 | 0.8338 | 0.00715 | -0.0191 | 116.6154
6 | 0.9022 | 0.00749 | -0.0175 | 120.4539
6.5 | 0.9695 | 0.00792 | -0.0153 | 122.4116
7 | 1.0348 | 0.00847 | -0.0121 | 122.1724