## index
index | Re | Mach | Datasource
1 | 50000 | 0 | JavaFoil+Calcfoil stall+Eppler ext transition
2 | 50000 | 0 | XFOIL ncrit=9
3 | 50000 | 0.1 | JavaFoil+Calcfoil stall+Eppler ext transition
4 | 50000 | 0.1 | XFOIL ncrit=9
5 | 50000 | 0.25 | JavaFoil+Calcfoil stall+Eppler ext transition
6 | 50000 | 0.25 | XFOIL ncrit=9
7 | 50000 | 0.5 | JavaFoil+Calcfoil stall+Eppler ext transition
8 | 50000 | 0.5 | XFOIL ncrit=9
9 | 100000 | 0 | JavaFoil+Calcfoil stall+Eppler ext transition
10 | 100000 | 0 | XFOIL ncrit=9
11 | 100000 | 0.1 | JavaFoil+Calcfoil stall+Eppler ext transition
12 | 100000 | 0.1 | XFOIL ncrit=9
13 | 100000 | 0.25 | JavaFoil+Calcfoil stall+Eppler ext transition
14 | 100000 | 0.25 | XFOIL ncrit=9
15 | 100000 | 0.5 | JavaFoil+Calcfoil stall+Eppler ext transition
16 | 100000 | 0.5 | XFOIL ncrit=9
17 | 250000 | 0 | JavaFoil+Calcfoil stall+Eppler ext transition
18 | 250000 | 0 | XFOIL ncrit=9
19 | 250000 | 0.1 | JavaFoil+Calcfoil stall+Eppler ext transition
20 | 250000 | 0.1 | XFOIL ncrit=9
21 | 250000 | 0.25 | JavaFoil+Calcfoil stall+Eppler ext transition
22 | 250000 | 0.25 | XFOIL ncrit=9
23 | 250000 | 0.5 | JavaFoil+Calcfoil stall+Eppler ext transition
24 | 250000 | 0.5 | XFOIL ncrit=9
25 | 500000 | 0 | JavaFoil+Calcfoil stall+Eppler ext transition
26 | 500000 | 0 | XFOIL ncrit=9
27 | 500000 | 0.1 | JavaFoil+Calcfoil stall+Eppler ext transition
28 | 500000 | 0.1 | XFOIL ncrit=9
29 | 500000 | 0.25 | JavaFoil+Calcfoil stall+Eppler ext transition
30 | 500000 | 0.25 | XFOIL ncrit=9
31 | 500000 | 0.5 | JavaFoil+Calcfoil stall+Eppler ext transition
32 | 500000 | 0.5 | XFOIL ncrit=9
33 | 750000 | 0 | JavaFoil+Calcfoil stall+Eppler ext transition
34 | 750000 | 0 | XFOIL ncrit=9
35 | 750000 | 0.1 | JavaFoil+Calcfoil stall+Eppler ext transition
36 | 750000 | 0.1 | XFOIL ncrit=9
37 | 750000 | 0.25 | JavaFoil+Calcfoil stall+Eppler ext transition
38 | 750000 | 0.25 | XFOIL ncrit=9
39 | 750000 | 0.5 | JavaFoil+Calcfoil stall+Eppler ext transition
40 | 750000 | 0.5 | XFOIL ncrit=9
41 | 1000000 | 0 | JavaFoil+Calcfoil stall+Eppler ext transition
42 | 1000000 | 0 | XFOIL ncrit=9
43 | 1000000 | 0.1 | JavaFoil+Calcfoil stall+Eppler ext transition
44 | 1000000 | 0.1 | XFOIL ncrit=9
45 | 1000000 | 0.25 | JavaFoil+Calcfoil stall+Eppler ext transition
46 | 1000000 | 0.25 | XFOIL ncrit=9
47 | 1000000 | 0.5 | JavaFoil+Calcfoil stall+Eppler ext transition
48 | 1000000 | 0.5 | XFOIL ncrit=9
49 | 2000000 | 0 | JavaFoil+Calcfoil stall+Eppler ext transition
50 | 2000000 | 0 | XFOIL ncrit=9
51 | 2000000 | 0.1 | JavaFoil+Calcfoil stall+Eppler ext transition
52 | 2000000 | 0.1 | XFOIL ncrit=9
53 | 2000000 | 0.25 | JavaFoil+Calcfoil stall+Eppler ext transition
54 | 2000000 | 0.25 | XFOIL ncrit=9
55 | 2000000 | 0.5 | JavaFoil+Calcfoil stall+Eppler ext transition
56 | 2000000 | 0.5 | XFOIL ncrit=9
57 | 3000000 | 0 | JavaFoil+Calcfoil stall+Eppler ext transition
58 | 3000000 | 0 | XFOIL ncrit=9
59 | 3000000 | 0.1 | JavaFoil+Calcfoil stall+Eppler ext transition
60 | 3000000 | 0.1 | XFOIL ncrit=9
61 | 3000000 | 0.25 | JavaFoil+Calcfoil stall+Eppler ext transition
62 | 3000000 | 0.25 | XFOIL ncrit=9
63 | 3000000 | 0.5 | JavaFoil+Calcfoil stall+Eppler ext transition
64 | 3000000 | 0.5 | XFOIL ncrit=9
65 | 4000000 | 0 | JavaFoil+Calcfoil stall+Eppler ext transition
66 | 4000000 | 0 | XFOIL ncrit=9
67 | 4000000 | 0.1 | JavaFoil+Calcfoil stall+Eppler ext transition
68 | 4000000 | 0.1 | XFOIL ncrit=9
69 | 4000000 | 0.25 | JavaFoil+Calcfoil stall+Eppler ext transition
70 | 4000000 | 0.25 | XFOIL ncrit=9
71 | 4000000 | 0.5 | JavaFoil+Calcfoil stall+Eppler ext transition
72 | 4000000 | 0.5 | XFOIL ncrit=9
73 | 5000000 | 0 | JavaFoil+Calcfoil stall+Eppler ext transition
74 | 5000000 | 0 | XFOIL ncrit=9
75 | 5000000 | 0.1 | JavaFoil+Calcfoil stall+Eppler ext transition
76 | 5000000 | 0.1 | XFOIL ncrit=9
77 | 5000000 | 0.25 | JavaFoil+Calcfoil stall+Eppler ext transition
78 | 5000000 | 0.25 | XFOIL ncrit=9
79 | 5000000 | 0.5 | JavaFoil+Calcfoil stall+Eppler ext transition
80 | 5000000 | 0.5 | XFOIL ncrit=9
81 | 6000000 | 0 | JavaFoil+Calcfoil stall+Eppler ext transition
82 | 6000000 | 0 | XFOIL ncrit=9
83 | 6000000 | 0.1 | JavaFoil+Calcfoil stall+Eppler ext transition
84 | 6000000 | 0.1 | XFOIL ncrit=9
85 | 6000000 | 0.25 | JavaFoil+Calcfoil stall+Eppler ext transition
86 | 6000000 | 0.25 | XFOIL ncrit=9
87 | 6000000 | 0.5 | JavaFoil+Calcfoil stall+Eppler ext transition
88 | 6000000 | 0.5 | XFOIL ncrit=9
89 | 7000000 | 0 | JavaFoil+Calcfoil stall+Eppler ext transition
90 | 7000000 | 0 | XFOIL ncrit=9
91 | 7000000 | 0.1 | JavaFoil+Calcfoil stall+Eppler ext transition
92 | 7000000 | 0.1 | XFOIL ncrit=9
93 | 7000000 | 0.25 | JavaFoil+Calcfoil stall+Eppler ext transition
94 | 7000000 | 0.25 | XFOIL ncrit=9
95 | 7000000 | 0.5 | JavaFoil+Calcfoil stall+Eppler ext transition
96 | 7000000 | 0.5 | XFOIL ncrit=9
97 | 8000000 | 0 | JavaFoil+Calcfoil stall+Eppler ext transition
98 | 8000000 | 0 | XFOIL ncrit=9
99 | 8000000 | 0.1 | JavaFoil+Calcfoil stall+Eppler ext transition
100 | 8000000 | 0.1 | XFOIL ncrit=9
101 | 8000000 | 0.25 | JavaFoil+Calcfoil stall+Eppler ext transition
102 | 8000000 | 0.25 | XFOIL ncrit=9
103 | 8000000 | 0.5 | JavaFoil+Calcfoil stall+Eppler ext transition
104 | 8000000 | 0.5 | XFOIL ncrit=9
105 | 10000000 | 0 | JavaFoil+Calcfoil stall+Eppler ext transition
106 | 10000000 | 0 | XFOIL ncrit=9
107 | 10000000 | 0.1 | JavaFoil+Calcfoil stall+Eppler ext transition
108 | 10000000 | 0.1 | XFOIL ncrit=9
109 | 10000000 | 0.25 | JavaFoil+Calcfoil stall+Eppler ext transition
110 | 10000000 | 0.25 | XFOIL ncrit=9
111 | 10000000 | 0.5 | JavaFoil+Calcfoil stall+Eppler ext transition
112 | 10000000 | 0.5 | XFOIL ncrit=9
113 | 12000000 | 0 | JavaFoil+Calcfoil stall+Eppler ext transition
114 | 12000000 | 0 | XFOIL ncrit=9
115 | 12000000 | 0.1 | JavaFoil+Calcfoil stall+Eppler ext transition
116 | 12000000 | 0.1 | XFOIL ncrit=9
117 | 12000000 | 0.25 | JavaFoil+Calcfoil stall+Eppler ext transition
118 | 12000000 | 0.25 | XFOIL ncrit=9
119 | 12000000 | 0.5 | JavaFoil+Calcfoil stall+Eppler ext transition
120 | 12000000 | 0.5 | XFOIL ncrit=9
121 | 14000000 | 0 | JavaFoil+Calcfoil stall+Eppler ext transition
122 | 14000000 | 0 | XFOIL ncrit=9
123 | 14000000 | 0.1 | JavaFoil+Calcfoil stall+Eppler ext transition
124 | 14000000 | 0.1 | XFOIL ncrit=9
125 | 14000000 | 0.25 | JavaFoil+Calcfoil stall+Eppler ext transition
126 | 14000000 | 0.25 | XFOIL ncrit=9
127 | 14000000 | 0.5 | JavaFoil+Calcfoil stall+Eppler ext transition
128 | 14000000 | 0.5 | XFOIL ncrit=9
129 | 16000000 | 0 | JavaFoil+Calcfoil stall+Eppler ext transition
130 | 16000000 | 0 | XFOIL ncrit=9
131 | 16000000 | 0.1 | JavaFoil+Calcfoil stall+Eppler ext transition
132 | 16000000 | 0.1 | XFOIL ncrit=9
133 | 16000000 | 0.25 | JavaFoil+Calcfoil stall+Eppler ext transition
134 | 16000000 | 0.25 | XFOIL ncrit=9
135 | 16000000 | 0.5 | JavaFoil+Calcfoil stall+Eppler ext transition
136 | 16000000 | 0.5 | XFOIL ncrit=9
137 | 18000000 | 0 | JavaFoil+Calcfoil stall+Eppler ext transition
138 | 18000000 | 0 | XFOIL ncrit=9
139 | 18000000 | 0.1 | JavaFoil+Calcfoil stall+Eppler ext transition
140 | 18000000 | 0.1 | XFOIL ncrit=9
141 | 18000000 | 0.25 | JavaFoil+Calcfoil stall+Eppler ext transition
142 | 18000000 | 0.25 | XFOIL ncrit=9
143 | 18000000 | 0.5 | JavaFoil+Calcfoil stall+Eppler ext transition
144 | 18000000 | 0.5 | XFOIL ncrit=9
145 | 20000000 | 0 | JavaFoil+Calcfoil stall+Eppler ext transition
146 | 20000000 | 0 | XFOIL ncrit=9
147 | 20000000 | 0.1 | JavaFoil+Calcfoil stall+Eppler ext transition
148 | 20000000 | 0.1 | XFOIL ncrit=9
149 | 20000000 | 0.25 | JavaFoil+Calcfoil stall+Eppler ext transition
150 | 20000000 | 0.25 | XFOIL ncrit=9
151 | 20000000 | 0.5 | JavaFoil+Calcfoil stall+Eppler ext transition
152 | 20000000 | 0.5 | XFOIL ncrit=9

## 1. Re 50k Mach 0.00 (1)
BIGFOIL.COM POLAR EXPORT
NACA63-318 a=0.5
NACA63-318 a=0.5 |  |  |  | Cl Max: | 1.377 | at alpha= | 11 | deg
JavaFoil+Calcfoil stall+Eppler ext transition |  |  |  | L/D Max: | 31.451 | at alpha= | 9 | deg
Re: | 50000 |  |  | Cd Min: | 0.02013 | at alpha= | -0.5 | deg
Mach: | 0 |  |  | Cl=0 at alpha= | -1.9746 | deg
|  |  |  | @ Cl=0.1, Cd= | 0.020419
|  |  |  | @ Cl=0.4, Cd= | 0.023038
|  |  |  | @ Cl=0.6, Cd= | 0.02486
alpha (deg) | Cl | Cd | Cm | Cl/Cd
-20 | -1.013 | 0.26801 | -0.006 | -3.778
-19.5 | -1.028 | 0.24859 | -0.006 | -4.135
-19 | -1.04 | 0.23806 | -0.007 | -4.371
-18.5 | -1.049 | 0.22153 | -0.007 | -4.735
-18 | -1.055 | 0.20981 | -0.007 | -5.029
-17.5 | -1.059 | 0.20014 | -0.007 | -5.291
-17 | -1.06 | 0.19124 | -0.007 | -5.541
-16.5 | -1.058 | 0.17515 | -0.008 | -6.041
-16 | -1.054 | 0.16914 | -0.008 | -6.229
-15.5 | -1.046 | 0.1573 | -0.008 | -6.648
-15 | -1.035 | 0.14568 | -0.009 | -7.102
-14.5 | -1.021 | 0.1387 | -0.009 | -7.36
-14 | -1.003 | 0.13006 | -0.009 | -7.712
-13.5 | -0.979 | 0.12319 | -0.01 | -7.948
-13 | -0.952 | 0.11539 | -0.01 | -8.255
-12.5 | -0.924 | 0.10877 | -0.01 | -8.493
-12 | -0.893 | 0.10152 | -0.011 | -8.796
-11.5 | -0.86 | 0.09464 | -0.011 | -9.088
-11 | -0.825 | 0.08898 | -0.011 | -9.275
-10.5 | -0.789 | 0.0823 | -0.011 | -9.583
-10 | -0.75 | 0.07797 | -0.012 | -9.622
-9.5 | -0.71 | 0.0737 | -0.012 | -9.64
-9 | -0.669 | 0.0688 | -0.013 | -9.726
-8.5 | -0.627 | 0.06464 | -0.013 | -9.698
-8 | -0.583 | 0.06064 | -0.014 | -9.62
-7.5 | -0.539 | 0.05717 | -0.014 | -9.422
-7 | -0.577 | 0.0272 | -0.027 | -21.224
-6.5 | -0.526 | 0.02583 | -0.028 | -20.356
-6 | -0.472 | 0.02471 | -0.028 | -19.092
-5.5 | -0.416 | 0.02374 | -0.029 | -17.534
-5 | -0.344 | 0.02515 | -0.028 | -13.699
-4.5 | -0.289 | 0.02425 | -0.029 | -11.922
-4 | -0.233 | 0.02343 | -0.029 | -9.949
-3.5 | -0.177 | 0.02267 | -0.03 | -7.791
-3 | -0.119 | 0.02201 | -0.031 | -5.43
-2.5 | -0.062 | 0.0215 | -0.031 | -2.863
-2 | -0.003 | 0.021 | -0.032 | -0.145
-1.5 | 0.056 | 0.02061 | -0.033 | 2.733
-1 | 0.116 | 0.02035 | -0.034 | 5.715
-0.5 | 0.177 | 0.02013 | -0.034 | 8.798
0 | 0.229 | 0.02226 | -0.035 | 10.303
0.5 | 0.287 | 0.02251 | -0.036 | 12.754
1 | 0.345 | 0.0227 | -0.037 | 15.177
1.5 | 0.402 | 0.02305 | -0.038 | 17.437
2 | 0.459 | 0.02349 | -0.038 | 19.556
2.5 | 0.514 | 0.0239 | -0.039 | 21.518
3 | 0.571 | 0.02448 | -0.039 | 23.309
3.5 | 0.626 | 0.0252 | -0.04 | 24.86
4 | 0.682 | 0.02596 | -0.04 | 26.289
4.5 | 0.738 | 0.02674 | -0.041 | 27.589
5 | 0.792 | 0.0277 | -0.041 | 28.606
5.5 | 0.847 | 0.02874 | -0.042 | 29.459
6 | 0.9 | 0.02988 | -0.042 | 30.106
6.5 | 0.952 | 0.03115 | -0.043 | 30.561
7 | 1.003 | 0.0325 | -0.043 | 30.856
7.5 | 1.054 | 0.03394 | -0.044 | 31.042
8 | 1.103 | 0.03549 | -0.044 | 31.073
8.5 | 1.152 | 0.03707 | -0.045 | 31.081
9 | 1.224 | 0.03891 | -0.047 | 31.451
9.5 | 1.267 | 0.04107 | -0.047 | 30.836
10 | 1.307 | 0.04342 | -0.048 | 30.098
10.5 | 1.345 | 0.04584 | -0.048 | 29.331
11 | 1.377 | 0.04885 | -0.048 | 28.187
11.5 | 1.233 | 0.08868 | -0.027 | 13.904
12 | 1.259 | 0.09453 | -0.025 | 13.319
12.5 | 1.285 | 0.10153 | -0.025 | 12.652
13 | 1.305 | 0.10753 | -0.025 | 12.134
13.5 | 1.322 | 0.11468 | -0.024 | 11.524
14 | 1.335 | 0.12213 | -0.024 | 10.929
14.5 | 1.345 | 0.131 | -0.024 | 10.268
15 | 1.352 | 0.13997 | -0.024 | 9.66
15.5 | 1.356 | 0.15003 | -0.024 | 9.036
16 | 1.355 | 0.15708 | -0.023 | 8.629

## 2. Re 50k Mach 0.00 (2)
BIGFOIL.COM POLAR EXPORT
NACA63-318 a=0.5
NACA63-318 a=0.5 |  |  |  | Cl Max: | 0.8374 | at alpha= | 20 | deg
XFOIL ncrit=9 |  |  |  | L/D Max: | 6.2131 | at alpha= | 14.5 | deg
Re: | 50000 |  |  | Cd Min: | 0.2434 | at alpha= | 20 | deg
Mach: | 0 |  |  | Cl=0 at alpha= | 3.4352 | deg
|  |  |  | @ Cl=0.1, Cd= | 0.063158
|  |  |  | @ Cl=0.4, Cd= | 0.095734
|  |  |  | @ Cl=0.6, Cd= | 0.11122
alpha (deg) | Cl | Cd | Cm | Cl/Cd
-13.5 | -0.3693 | 0.14851 | -0.0173 | -2.4867
-13 | -0.3443 | 0.14089 | -0.0198 | -2.4438
-12.5 | -0.3269 | 0.13379 | -0.0226 | -2.4434
-11.5 | -0.6149 | 0.07444 | -0.0679 | -8.2603
-11 | -0.675 | 0.06872 | -0.0638 | -9.8225
-10.5 | -0.7551 | 0.06669 | -0.0524 | -11.3225
-10 | -0.823 | 0.06253 | -0.0429 | -13.1617
-9.5 | -0.8666 | 0.05746 | -0.0354 | -15.0818
-9 | -0.8872 | 0.05228 | -0.0293 | -16.9702
-8.5 | -0.8899 | 0.04749 | -0.0244 | -18.7387
-8 | -0.8651 | 0.04395 | -0.0216 | -19.6837
-7.5 | -0.84 | 0.04056 | -0.0187 | -20.7101
-7 | -0.805 | 0.03774 | -0.0172 | -21.3302
-6.5 | -0.7526 | 0.03511 | -0.0183 | -21.4355
-6 | -0.7146 | 0.03347 | -0.0166 | -21.3505
-5.5 | -0.6755 | 0.03678 | -0.0108 | -18.366
-5 | -0.6404 | 0.04053 | -0.003 | -15.8006
-4.5 | -0.5992 | 0.04393 | 0.0035 | -13.6399
-4 | -0.5716 | 0.04582 | 0.0108 | -12.4749
-3.5 | -0.5474 | 0.04678 | 0.0169 | -11.7016
-3 | -0.5315 | 0.04713 | 0.0237 | -11.2773
-2.5 | -0.6088 | 0.0424 | 0.043 | -14.3585
-2 | -0.5859 | 0.04244 | 0.0481 | -13.8054
-1.5 | -0.5588 | 0.04223 | 0.0515 | -13.2323
-1 | -0.53 | 0.04184 | 0.0534 | -12.6673
-0.5 | -0.4972 | 0.04163 | 0.0539 | -11.9433
0 | -0.4492 | 0.04218 | 0.0516 | -10.6496
0.5 | -0.384 | 0.04353 | 0.045 | -8.8215
1 | -0.2931 | 0.04618 | 0.0323 | -6.3469
1.5 | -0.1856 | 0.04974 | 0.0153 | -3.7314
2 | -0.1173 | 0.05178 | 0.0043 | -2.2654
3.5 | 0.0053 | 0.05673 | -0.0089 | 0.093425
4.5 | 0.1015 | 0.06326 | -0.0164 | 1.6045
5.5 | 0.194 | 0.07121 | -0.0222 | 2.7243
6 | 0.2281 | 0.07425 | -0.0232 | 3.0721
7 | 0.3073 | 0.08307 | -0.0272 | 3.6993
7.5 | 0.3371 | 0.08664 | -0.0279 | 3.8908
8 | 0.392 | 0.09325 | -0.0315 | 4.2038
8.5 | 0.3994 | 0.09565 | -0.0302 | 4.1756
9 | 0.4429 | 0.10174 | -0.0326 | 4.3533
9.5 | 0.4713 | 0.10615 | -0.0333 | 4.4399
10 | 0.4878 | 0.11063 | -0.0336 | 4.4093
11 | 0.6169 | 0.11131 | -0.0296 | 5.5422
11.5 | 0.6515 | 0.11453 | -0.0292 | 5.6885
12 | 0.6821 | 0.11817 | -0.0288 | 5.7722
12.5 | 0.7046 | 0.12261 | -0.0288 | 5.7467
13 | 0.7285 | 0.12676 | -0.0285 | 5.7471
13.5 | 0.7541 | 0.13047 | -0.028 | 5.7799
14 | 0.7829 | 0.13325 | -0.0268 | 5.8754
14.5 | 0.8256 | 0.13288 | -0.0239 | 6.2131
15 | 0.7671 | 0.15453 | -0.0348 | 4.9641
15.5 | 0.7527 | 0.1677 | -0.0413 | 4.4884
16 | 0.779 | 0.17555 | -0.0428 | 4.4375
17 | 0.7472 | 0.20399 | -0.061 | 3.6629
17.5 | 0.7539 | 0.20966 | -0.0649 | 3.5958
18 | 0.7683 | 0.21653 | -0.0685 | 3.5482
18.5 | 0.7942 | 0.22512 | -0.0707 | 3.5279
19 | 0.8117 | 0.23126 | -0.0739 | 3.5099
19.5 | 0.8172 | 0.23566 | -0.0787 | 3.4677
20 | 0.8374 | 0.2434 | -0.0819 | 3.4404

## 3. Re 50k Mach 0.10 (1)
BIGFOIL.COM POLAR EXPORT
NACA63-318 a=0.5
NACA63-318 a=0.5 |  |  |  | Cl Max: | 1.379 | at alpha= | 11 | deg
JavaFoil+Calcfoil stall+Eppler ext transition |  |  |  | L/D Max: | 31.19 | at alpha= | 9 | deg
Re: | 50000 |  |  | Cd Min: | 0.02022 | at alpha= | -0.5 | deg
Mach: | 0.1 |  |  | Cl=0 at alpha= | -1.975 | deg
|  |  |  | @ Cl=0.1, Cd= | 0.020522
|  |  |  | @ Cl=0.4, Cd= | 0.02318
|  |  |  | @ Cl=0.6, Cd= | 0.024979
alpha (deg) | Cl | Cd | Cm | Cl/Cd
-20 | -0.974 | 0.27666 | -0.006 | -3.522
-19.5 | -0.994 | 0.26323 | -0.006 | -3.775
-19 | -1.01 | 0.24316 | -0.007 | -4.153
-18.5 | -1.022 | 0.22904 | -0.007 | -4.462
-18 | -1.031 | 0.21865 | -0.007 | -4.717
-17.5 | -1.038 | 0.20415 | -0.007 | -5.086
-17 | -1.043 | 0.19719 | -0.008 | -5.287
-16.5 | -1.044 | 0.18337 | -0.008 | -5.691
-16 | -1.041 | 0.16855 | -0.008 | -6.179
-15.5 | -1.036 | 0.15898 | -0.008 | -6.519
-15 | -1.028 | 0.15081 | -0.009 | -6.814
-14.5 | -1.016 | 0.13952 | -0.009 | -7.278
-14 | -0.999 | 0.13058 | -0.009 | -7.654
-13.5 | -0.977 | 0.12439 | -0.01 | -7.852
-13 | -0.951 | 0.11526 | -0.01 | -8.252
-12.5 | -0.923 | 0.10856 | -0.01 | -8.507
-12 | -0.893 | 0.10175 | -0.011 | -8.779
-11.5 | -0.861 | 0.09479 | -0.011 | -9.083
-11 | -0.827 | 0.08917 | -0.011 | -9.272
-10.5 | -0.791 | 0.08337 | -0.012 | -9.482
-10 | -0.752 | 0.07841 | -0.012 | -9.596
-9.5 | -0.713 | 0.07376 | -0.012 | -9.663
-9 | -0.671 | 0.0689 | -0.013 | -9.746
-8.5 | -0.629 | 0.0649 | -0.013 | -9.696
-8 | -0.586 | 0.06107 | -0.014 | -9.588
-7.5 | -0.541 | 0.05739 | -0.014 | -9.425
-7 | -0.579 | 0.02745 | -0.027 | -21.105
-6.5 | -0.528 | 0.02602 | -0.028 | -20.282
-6 | -0.474 | 0.02486 | -0.028 | -19.052
-5.5 | -0.418 | 0.02389 | -0.029 | -17.494
-5 | -0.346 | 0.02531 | -0.028 | -13.663
-4.5 | -0.29 | 0.02439 | -0.029 | -11.905
-4 | -0.234 | 0.02356 | -0.029 | -9.938
-3.5 | -0.177 | 0.02279 | -0.03 | -7.784
-3 | -0.12 | 0.02211 | -0.031 | -5.427
-2.5 | -0.062 | 0.02159 | -0.031 | -2.863
-2 | -0.003 | 0.0211 | -0.032 | -0.145
-1.5 | 0.057 | 0.02073 | -0.033 | 2.728
-1 | 0.117 | 0.02044 | -0.034 | 5.714
-0.5 | 0.178 | 0.02022 | -0.034 | 8.797
0 | 0.23 | 0.02233 | -0.035 | 10.318
0.5 | 0.288 | 0.02261 | -0.036 | 12.753
1 | 0.346 | 0.02251 | -0.037 | 15.384
1.5 | 0.404 | 0.02323 | -0.038 | 17.387
2 | 0.461 | 0.02357 | -0.039 | 19.575
2.5 | 0.517 | 0.02403 | -0.039 | 21.497
3 | 0.573 | 0.02467 | -0.04 | 23.225
3.5 | 0.629 | 0.02531 | -0.04 | 24.866
4 | 0.686 | 0.0261 | -0.041 | 26.27
4.5 | 0.741 | 0.02688 | -0.041 | 27.576
5 | 0.796 | 0.02786 | -0.042 | 28.572
5.5 | 0.85 | 0.02891 | -0.042 | 29.417
6 | 0.904 | 0.03012 | -0.043 | 29.999
6.5 | 0.956 | 0.03137 | -0.043 | 30.485
7 | 1.007 | 0.03273 | -0.044 | 30.78
7.5 | 1.058 | 0.03416 | -0.044 | 30.975
8 | 1.107 | 0.03578 | -0.045 | 30.944
8.5 | 1.157 | 0.03742 | -0.045 | 30.913
9 | 1.228 | 0.03937 | -0.047 | 31.19
9.5 | 1.271 | 0.0415 | -0.048 | 30.623
10 | 1.311 | 0.0439 | -0.048 | 29.858
10.5 | 1.348 | 0.04635 | -0.048 | 29.077
11 | 1.379 | 0.04951 | -0.049 | 27.864
11.5 | 1.234 | 0.08939 | -0.026 | 13.807
12 | 1.261 | 0.09567 | -0.025 | 13.177
12.5 | 1.285 | 0.10193 | -0.025 | 12.606
13 | 1.304 | 0.10908 | -0.025 | 11.956
13.5 | 1.32 | 0.11658 | -0.024 | 11.319
14 | 1.331 | 0.12399 | -0.024 | 10.735
14.5 | 1.339 | 0.13263 | -0.024 | 10.097
15 | 1.344 | 0.14155 | -0.024 | 9.495
15.5 | 1.345 | 0.15222 | -0.024 | 8.836
16 | 1.342 | 0.16011 | -0.024 | 8.383

## 4. Re 50k Mach 0.10 (2)
BIGFOIL.COM POLAR EXPORT
NACA63-318 a=0.5
NACA63-318 a=0.5 |  |  |  | Cl Max: | 0.8403 | at alpha= | 20 | deg
XFOIL ncrit=9 |  |  |  | L/D Max: | 6.2429 | at alpha= | 12 | deg
Re: | 50000 |  |  | Cd Min: | 0.2445 | at alpha= | 20 | deg
Mach: | 0.1 |  |  | Cl=0 at alpha= | 3.442 | deg
|  |  |  | @ Cl=0.1, Cd= | 0.063476
|  |  |  | @ Cl=0.4, Cd= | 0.095925
|  |  |  | @ Cl=0.6, Cd= | 0.11025
alpha (deg) | Cl | Cd | Cm | Cl/Cd
-13.5 | -0.3681 | 0.14901 | -0.0177 | -2.4703
-13 | -0.3422 | 0.14128 | -0.0202 | -2.4221
-12.5 | -0.3244 | 0.13413 | -0.0231 | -2.4185
-11 | -0.6607 | 0.06982 | -0.065 | -9.4629
-10.5 | -0.738 | 0.06769 | -0.0542 | -10.9026
-10 | -0.8082 | 0.06388 | -0.0446 | -12.6518
-9.5 | -0.8573 | 0.05886 | -0.0368 | -14.5651
-9 | -0.8835 | 0.05357 | -0.0305 | -16.4924
-8.5 | -0.8901 | 0.04858 | -0.0253 | -18.3224
-8 | -0.8677 | 0.04489 | -0.0223 | -19.3295
-7.5 | -0.8448 | 0.04129 | -0.0192 | -20.4602
-7 | -0.8055 | 0.03841 | -0.0184 | -20.9711
-6.5 | -0.7531 | 0.03576 | -0.0195 | -21.0598
-6 | -0.7154 | 0.03381 | -0.0179 | -21.1594
-5.5 | -0.6775 | 0.03654 | -0.0124 | -18.5413
-5 | -0.6432 | 0.04018 | -0.0047 | -16.008
-4.5 | -0.6044 | 0.04356 | 0.0023 | -13.8751
-4 | -0.5723 | 0.04603 | 0.0099 | -12.4332
-3.5 | -0.5385 | 0.04767 | 0.0155 | -11.2964
-3 | -0.5256 | 0.04782 | 0.0226 | -10.9912
-2.5 | -0.6102 | 0.04294 | 0.0433 | -14.2105
-2 | -0.5872 | 0.04288 | 0.0482 | -13.694
-1.5 | -0.5613 | 0.04252 | 0.0515 | -13.2008
-1 | -0.5338 | 0.04204 | 0.0535 | -12.6974
-0.5 | -0.4978 | 0.04202 | 0.0539 | -11.8467
0 | -0.4532 | 0.04238 | 0.052 | -10.6937
0.5 | -0.392 | 0.04356 | 0.0463 | -8.9991
1 | -0.3036 | 0.0461 | 0.0342 | -6.5857
1.5 | -0.1942 | 0.04971 | 0.017 | -3.9067
2.5 | -0.0648 | 0.05405 | -0.0033 | -1.1989
3 | -0.0366 | 0.05513 | -0.0054 | -0.66389
3.5 | 0.0048 | 0.05705 | -0.0088 | 0.084137
4 | 0.0657 | 0.06158 | -0.0149 | 1.0669
4.5 | 0.1008 | 0.06352 | -0.0162 | 1.5869
5 | 0.1559 | 0.06807 | -0.0205 | 2.2903
5.5 | 0.1882 | 0.07097 | -0.0214 | 2.6518
6 | 0.2285 | 0.0746 | -0.0233 | 3.063
7 | 0.3013 | 0.08285 | -0.0264 | 3.6367
7.5 | 0.3388 | 0.08712 | -0.028 | 3.8889
8 | 0.3827 | 0.0929 | -0.0305 | 4.1195
8.5 | 0.401 | 0.0961 | -0.0303 | 4.1727
9 | 0.4346 | 0.10153 | -0.0318 | 4.2805
9.5 | 0.4833 | 0.10768 | -0.0341 | 4.4883
10 | 0.4971 | 0.11142 | -0.0339 | 4.4615
10.5 | 0.5837 | 0.10873 | -0.0301 | 5.3683
11 | 0.6164 | 0.11178 | -0.0295 | 5.5144
11.5 | 0.6877 | 0.11197 | -0.0277 | 6.1418
12 | 0.7175 | 0.11493 | -0.0268 | 6.2429
12.5 | 0.7042 | 0.12326 | -0.0287 | 5.7131
13 | 0.7228 | 0.12823 | -0.0289 | 5.6367
13.5 | 0.746 | 0.13252 | -0.0287 | 5.6293
14 | 0.7734 | 0.13584 | -0.0279 | 5.6935
14.5 | 0.7627 | 0.14661 | -0.032 | 5.2022
15 | 0.7633 | 0.15619 | -0.0355 | 4.887
15.5 | 0.7507 | 0.16901 | -0.0419 | 4.4417
16 | 0.7798 | 0.17674 | -0.0432 | 4.4121
17 | 0.7494 | 0.20493 | -0.0613 | 3.6569
17.5 | 0.7556 | 0.21044 | -0.0654 | 3.5906
18 | 0.7699 | 0.21732 | -0.069 | 3.5427
18.5 | 0.7958 | 0.22595 | -0.0712 | 3.522
19 | 0.8134 | 0.23211 | -0.0744 | 3.5044
19.5 | 0.8193 | 0.23657 | -0.0793 | 3.4632
20 | 0.8403 | 0.2445 | -0.0825 | 3.4368

## 5. Re 50k Mach 0.25 (1)
BIGFOIL.COM POLAR EXPORT
NACA63-318 a=0.5
NACA63-318 a=0.5 |  |  |  | Cl Max: | 1.362 | at alpha= | 10.5 | deg
JavaFoil+Calcfoil stall+Eppler ext transition |  |  |  | L/D Max: | 30.333 | at alpha= | 7.5 | deg
Re: | 50000 |  |  | Cd Min: | 0.02077 | at alpha= | -0.5 | deg
Mach: | 0.25 |  |  | Cl=0 at alpha= | -1.9754 | deg
|  |  |  | @ Cl=0.1, Cd= | 0.021063
|  |  |  | @ Cl=0.4, Cd= | 0.023864
|  |  |  | @ Cl=0.6, Cd= | 0.025477
alpha (deg) | Cl | Cd | Cm | Cl/Cd
-19.5 | -0.684 | 0.34639 | -0.006 | -1.975
-19 | -0.736 | 0.32248 | -0.007 | -2.282
-18.5 | -0.781 | 0.29799 | -0.007 | -2.62
-18 | -0.822 | 0.27818 | -0.007 | -2.953
-17.5 | -0.858 | 0.25597 | -0.007 | -3.352
-17 | -0.89 | 0.23118 | -0.007 | -3.848
-16.5 | -0.916 | 0.21545 | -0.008 | -4.251
-16 | -0.937 | 0.20158 | -0.008 | -4.648
-15.5 | -0.953 | 0.18805 | -0.008 | -5.065
-15 | -0.962 | 0.17151 | -0.009 | -5.61
-14.5 | -0.966 | 0.15393 | -0.009 | -6.277
-14 | -0.964 | 0.14737 | -0.009 | -6.541
-13.5 | -0.951 | 0.13314 | -0.01 | -7.143
-13 | -0.934 | 0.12498 | -0.01 | -7.473
-12.5 | -0.914 | 0.11688 | -0.01 | -7.816
-12 | -0.889 | 0.10877 | -0.011 | -8.176
-11.5 | -0.862 | 0.10067 | -0.011 | -8.562
-11 | -0.831 | 0.09361 | -0.011 | -8.881
-10.5 | -0.798 | 0.08788 | -0.012 | -9.083
-10 | -0.762 | 0.081 | -0.012 | -9.409
-9.5 | -0.724 | 0.07629 | -0.012 | -9.491
-9 | -0.684 | 0.07086 | -0.013 | -9.649
-8.5 | -0.642 | 0.06637 | -0.013 | -9.669
-8 | -0.598 | 0.06227 | -0.014 | -9.609
-7.5 | -0.553 | 0.05844 | -0.014 | -9.465
-7 | -0.589 | 0.02902 | -0.027 | -20.284
-6.5 | -0.538 | 0.0271 | -0.028 | -19.87
-6 | -0.484 | 0.02579 | -0.029 | -18.765
-5.5 | -0.427 | 0.0247 | -0.03 | -17.294
-5 | -0.354 | 0.02617 | -0.029 | -13.521
-4.5 | -0.297 | 0.02516 | -0.029 | -11.811
-4 | -0.239 | 0.02434 | -0.03 | -9.836
-3.5 | -0.181 | 0.02351 | -0.031 | -7.719
-3 | -0.123 | 0.0228 | -0.031 | -5.383
-2.5 | -0.063 | 0.02221 | -0.032 | -2.849
-2 | -0.003 | 0.02171 | -0.033 | -0.144
-1.5 | 0.058 | 0.02128 | -0.034 | 2.72
-1 | 0.12 | 0.02096 | -0.034 | 5.702
-0.5 | 0.182 | 0.02077 | -0.035 | 8.756
0 | 0.236 | 0.02279 | -0.036 | 10.371
0.5 | 0.296 | 0.02309 | -0.037 | 12.814
1 | 0.355 | 0.02346 | -0.038 | 15.142
1.5 | 0.414 | 0.02399 | -0.039 | 17.275
2 | 0.473 | 0.0242 | -0.039 | 19.56
2.5 | 0.53 | 0.02472 | -0.04 | 21.424
3 | 0.588 | 0.02532 | -0.041 | 23.209
3.5 | 0.646 | 0.02608 | -0.041 | 24.757
4 | 0.703 | 0.02688 | -0.042 | 26.145
4.5 | 0.76 | 0.02777 | -0.042 | 27.363
5 | 0.816 | 0.02879 | -0.043 | 28.333
5.5 | 0.872 | 0.02993 | -0.043 | 29.12
6 | 0.926 | 0.03123 | -0.044 | 29.643
6.5 | 0.979 | 0.03261 | -0.044 | 30.03
7 | 1.032 | 0.03409 | -0.045 | 30.265
7.5 | 1.082 | 0.03568 | -0.045 | 30.333
8 | 1.132 | 0.03742 | -0.046 | 30.256
8.5 | 1.182 | 0.03912 | -0.046 | 30.219
9 | 1.251 | 0.04178 | -0.048 | 29.951
9.5 | 1.293 | 0.04416 | -0.049 | 29.266
10 | 1.33 | 0.04688 | -0.049 | 28.368
10.5 | 1.362 | 0.0499 | -0.049 | 27.289
11 | 1.218 | 0.08701 | -0.027 | 14.004
11.5 | 1.242 | 0.09309 | -0.025 | 13.344
12 | 1.264 | 0.10061 | -0.025 | 12.559
12.5 | 1.281 | 0.10809 | -0.024 | 11.849
13 | 1.29 | 0.11682 | -0.024 | 11.042
13.5 | 1.294 | 0.12395 | -0.024 | 10.437
14 | 1.292 | 0.1346 | -0.024 | 9.596
14.5 | 1.283 | 0.14537 | -0.023 | 8.828
15 | 1.269 | 0.15584 | -0.023 | 8.143
15.5 | 1.249 | 0.17178 | -0.023 | 7.268

## 6. Re 50k Mach 0.25 (2)
BIGFOIL.COM POLAR EXPORT
NACA63-318 a=0.5
NACA63-318 a=0.5 |  |  |  | Cl Max: | 0.8574 | at alpha= | 20 | deg
XFOIL ncrit=9 |  |  |  | L/D Max: | 5.4953 | at alpha= | 13 | deg
Re: | 50000 |  |  | Cd Min: | 0.25104 | at alpha= | 20 | deg
Mach: | 0.25 |  |  | Cl=0 at alpha= | 3.4167 | deg
|  |  |  | @ Cl=0.1, Cd= | 0.065584
|  |  |  | @ Cl=0.4, Cd= | 0.098082
|  |  |  | @ Cl=0.6, Cd= | 0.11506
alpha (deg) | Cl | Cd | Cm | Cl/Cd
-13.5 | -0.3619 | 0.15172 | -0.0197 | -2.3853
-13 | -0.332 | 0.14341 | -0.0225 | -2.315
-12.5 | -0.3109 | 0.13596 | -0.0257 | -2.2867
-12 | -0.3025 | 0.12989 | -0.0289 | -2.3289
-11 | -0.4735 | 0.08646 | -0.0614 | -5.4765
-10 | -0.7357 | 0.06991 | -0.0526 | -10.5235
-9.5 | -0.7988 | 0.06577 | -0.0442 | -12.1454
-9 | -0.8488 | 0.06052 | -0.0369 | -14.0251
-8.5 | -0.8798 | 0.05495 | -0.0306 | -16.0109
-8 | -0.8728 | 0.05042 | -0.0265 | -17.3106
-7.5 | -0.8636 | 0.0459 | -0.0228 | -18.8148
-7 | -0.8121 | 0.0419 | -0.0244 | -19.3819
-6.5 | -0.7584 | 0.03896 | -0.0255 | -19.4661
-6 | -0.7149 | 0.03649 | -0.0247 | -19.5917
-5.5 | -0.6875 | 0.03637 | -0.0193 | -18.9029
-5 | -0.6462 | 0.04082 | -0.0113 | -15.8305
-4.5 | -0.6107 | 0.04449 | -0.0026 | -13.7267
-4 | -0.572 | 0.04735 | 0.0044 | -12.0803
-3.5 | -0.5432 | 0.04925 | 0.0122 | -11.0294
-3 | -0.5218 | 0.04994 | 0.0189 | -10.4485
-2.5 | -0.6235 | 0.04443 | 0.0417 | -14.0333
-2 | -0.6003 | 0.04452 | 0.0473 | -13.4838
-1.5 | -0.5748 | 0.04421 | 0.0513 | -13.0016
-1 | -0.5474 | 0.04369 | 0.0538 | -12.5292
-0.5 | -0.5159 | 0.04339 | 0.0551 | -11.8898
0 | -0.4732 | 0.04362 | 0.0541 | -10.8482
0.5 | -0.4225 | 0.04429 | 0.0508 | -9.5394
1 | -0.3492 | 0.04613 | 0.0423 | -7.5699
1.5 | -0.2435 | 0.04959 | 0.0263 | -4.9103
2 | -0.1171 | 0.0545 | 0.0052 | -2.1486
2.5 | -0.0421 | 0.05781 | -0.0067 | -0.72825
3 | -0.0305 | 0.05745 | -0.0058 | -0.5309
3.5 | 0.0061 | 0.05942 | -0.0087 | 0.10266
4 | 0.0437 | 0.0613 | -0.011 | 0.71289
5 | 0.1378 | 0.06846 | -0.0178 | 2.0129
5.5 | 0.1824 | 0.07216 | -0.0203 | 2.5277
6.5 | 0.2584 | 0.08002 | -0.0238 | 3.2292
7 | 0.2998 | 0.08445 | -0.0258 | 3.55
7.5 | 0.3442 | 0.09006 | -0.0284 | 3.8219
8 | 0.3641 | 0.09317 | -0.0282 | 3.9079
8.5 | 0.4089 | 0.0993 | -0.0308 | 4.1178
9 | 0.4342 | 0.10334 | -0.0312 | 4.2017
9.5 | 0.4542 | 0.10801 | -0.0318 | 4.2052
10 | 0.4841 | 0.11346 | -0.0331 | 4.2667
10.5 | 0.5121 | 0.11859 | -0.034 | 4.3182
11 | 0.6112 | 0.11461 | -0.0288 | 5.3329
11.5 | 0.6398 | 0.11882 | -0.0288 | 5.3846
12 | 0.6673 | 0.12332 | -0.0289 | 5.4111
12.5 | 0.6958 | 0.12777 | -0.0289 | 5.4457
13 | 0.7245 | 0.13184 | -0.0286 | 5.4953
13.5 | 0.7204 | 0.14034 | -0.0314 | 5.1332
14 | 0.741 | 0.14582 | -0.032 | 5.0816
14.5 | 0.742 | 0.1549 | -0.0356 | 4.7902
15 | 0.75 | 0.16367 | -0.0389 | 4.5824
15.5 | 0.7461 | 0.17507 | -0.0447 | 4.2617
17 | 0.7623 | 0.21046 | -0.0632 | 3.6221
17.5 | 0.765 | 0.21483 | -0.0678 | 3.561
18 | 0.7796 | 0.22179 | -0.0717 | 3.515
18.5 | 0.8065 | 0.23086 | -0.0742 | 3.4935
19 | 0.8229 | 0.23669 | -0.0779 | 3.4767
19.5 | 0.8318 | 0.2417 | -0.0828 | 3.4415
20 | 0.8574 | 0.25104 | -0.0857 | 3.4154

## 7. Re 50k Mach 0.50 (1)
BIGFOIL.COM POLAR EXPORT
NACA63-318 a=0.5
NACA63-318 a=0.5 |  |  |  | Cl Max: | 1.287 | at alpha= | 8.5 | deg
JavaFoil+Calcfoil stall+Eppler ext transition |  |  |  | L/D Max: | 27.762 | at alpha= | 6.5 | deg
Re: | 50000 |  |  | Cd Min: | 0.02332 | at alpha= | -0.5 | deg
Mach: | 0.5 |  |  | Cl=0 at alpha= | -1.9776 | deg
|  |  |  | @ Cl=0.1, Cd= | 0.023754
|  |  |  | @ Cl=0.4, Cd= | 0.025795
|  |  |  | @ Cl=0.6, Cd= | 0.028002
alpha (deg) | Cl | Cd | Cm | Cl/Cd
-20 | -1.021 | 0.46629 | -0.01 | -2.189
-19.5 | -0.993 | 0.44129 | -0.01 | -2.251
-19 | -0.966 | 0.45926 | -0.011 | -2.103
-18.5 | -0.936 | 0.42411 | -0.011 | -2.207
-18 | -0.908 | 0.40853 | -0.011 | -2.222
-17.5 | -0.88 | 0.41348 | -0.011 | -2.129
-17 | -0.853 | 0.39787 | -0.011 | -2.143
-16.5 | -0.823 | 0.38695 | -0.011 | -2.127
-16 | -0.795 | 0.35542 | -0.011 | -2.237
-15.5 | -0.767 | 0.34759 | -0.012 | -2.207
-15 | -0.739 | 0.3433 | -0.012 | -2.153
-14.5 | -0.71 | 0.33963 | -0.012 | -2.09
-14 | -0.682 | 0.31319 | -0.012 | -2.177
-13.5 | -0.654 | 0.30989 | -0.012 | -2.11
-13 | -0.626 | 0.29371 | -0.012 | -2.131
-12.5 | -0.597 | 0.28757 | -0.012 | -2.076
-12 | -0.568 | 0.26985 | -0.012 | -2.107
-11.5 | -0.54 | 0.26539 | -0.012 | -2.036
-11 | -0.512 | 0.24383 | -0.012 | -2.101
-10.5 | -0.483 | 0.20756 | -0.011 | -2.329
-10 | -0.524 | 0.14911 | -0.011 | -3.512
-9.5 | -0.677 | 0.10455 | -0.012 | -6.475
-9 | -0.685 | 0.08883 | -0.013 | -7.712
-8.5 | -0.667 | 0.07824 | -0.014 | -8.525
-8 | -0.636 | 0.07159 | -0.014 | -8.883
-7.5 | -0.597 | 0.06549 | -0.015 | -9.112
-7 | -0.552 | 0.06049 | -0.015 | -9.13
-6.5 | -0.505 | 0.05588 | -0.017 | -9.029
-6 | -0.526 | 0.03052 | -0.031 | -17.222
-5.5 | -0.466 | 0.02878 | -0.032 | -16.209
-5 | -0.404 | 0.02731 | -0.033 | -14.812
-4.5 | -0.326 | 0.029 | -0.032 | -11.224
-4 | -0.263 | 0.02777 | -0.032 | -9.473
-3.5 | -0.199 | 0.02675 | -0.033 | -7.454
-3 | -0.135 | 0.02592 | -0.034 | -5.201
-2.5 | -0.07 | 0.02513 | -0.035 | -2.768
-2 | -0.003 | 0.02452 | -0.035 | -0.14
-1.5 | 0.064 | 0.02398 | -0.036 | 2.652
-1 | 0.131 | 0.02356 | -0.037 | 5.578
-0.5 | 0.2 | 0.02332 | -0.038 | 8.573
0 | 0.263 | 0.02492 | -0.039 | 10.542
0.5 | 0.329 | 0.02528 | -0.04 | 13.009
1 | 0.395 | 0.02575 | -0.041 | 15.327
1.5 | 0.46 | 0.02634 | -0.042 | 17.478
2 | 0.526 | 0.02704 | -0.042 | 19.44
2.5 | 0.587 | 0.02787 | -0.043 | 21.075
3 | 0.652 | 0.02853 | -0.045 | 22.837
3.5 | 0.715 | 0.02957 | -0.045 | 24.185
4 | 0.778 | 0.0307 | -0.046 | 25.353
4.5 | 0.841 | 0.03194 | -0.047 | 26.324
5 | 0.903 | 0.03338 | -0.047 | 27.042
5.5 | 0.963 | 0.03501 | -0.048 | 27.5
6 | 1.021 | 0.03689 | -0.048 | 27.672
6.5 | 1.078 | 0.03882 | -0.049 | 27.762
7 | 1.13 | 0.0411 | -0.049 | 27.506
7.5 | 1.182 | 0.04349 | -0.05 | 27.167
8 | 1.25 | 0.0479 | -0.052 | 26.106
8.5 | 1.287 | 0.05166 | -0.053 | 24.92
9 | 1.152 | 0.07694 | -0.029 | 14.967
9.5 | 1.158 | 0.08529 | -0.026 | 13.579
10 | 1.141 | 0.09787 | -0.025 | 11.662
10.5 | 1.067 | 0.11293 | -0.023 | 9.449
11 | 0.728 | 0.18199 | -0.02 | 4
11.5 | 0.756 | 0.23121 | -0.024 | 3.27
12 | 0.784 | 0.25661 | -0.025 | 3.055
12.5 | 0.812 | 0.27112 | -0.027 | 2.995
13 | 0.839 | 0.27277 | -0.028 | 3.077
13.5 | 0.868 | 0.31175 | -0.03 | 2.785

## 8. Re 50k Mach 0.50 (2)
BIGFOIL.COM POLAR EXPORT
NACA63-318 a=0.5
NACA63-318 a=0.5 |  |  |  | Cl Max: | 0.9276 | at alpha= | 20 | deg
XFOIL ncrit=9 |  |  |  | L/D Max: | 4.6473 | at alpha= | 11.5 | deg
Re: | 50000 |  |  | Cd Min: | 0.27839 | at alpha= | 20 | deg
Mach: | 0.5 |  |  | Cl=0 at alpha= | 3.0853 | deg
|  |  |  | @ Cl=0.1, Cd= | 0.073605
|  |  |  | @ Cl=0.4, Cd= | 0.1079
|  |  |  | @ Cl=0.6, Cd= | 0.12978
alpha (deg) | Cl | Cd | Cm | Cl/Cd
0 | -0.5372 | 0.0503 | 0.0589 | -10.6799
0.5 | -0.501 | 0.05003 | 0.0596 | -10.014
1 | -0.4538 | 0.05039 | 0.0578 | -9.0058
1.5 | -0.359 | 0.05398 | 0.046 | -6.6506
2 | -0.246 | 0.05831 | 0.03 | -4.2188
2.5 | -0.1167 | 0.06374 | 0.0102 | -1.8309
3 | -0.0085 | 0.06792 | -0.0062 | -0.12515
3.5 | 0.0413 | 0.06986 | -0.0121 | 0.59118
4 | 0.0456 | 0.07015 | -0.0089 | 0.65004
4.5 | 0.0539 | 0.07033 | -0.0066 | 0.76639
5 | 0.1019 | 0.07374 | -0.0105 | 1.3819
5.5 | 0.1592 | 0.07899 | -0.0155 | 2.0154
6 | 0.1871 | 0.08144 | -0.0161 | 2.2974
6.5 | 0.2404 | 0.08678 | -0.0198 | 2.7702
7 | 0.2736 | 0.09106 | -0.0213 | 3.0046
7.5 | 0.3151 | 0.09589 | -0.0234 | 3.2861
8 | 0.3452 | 0.10066 | -0.0248 | 3.4294
8.5 | 0.3943 | 0.10708 | -0.0275 | 3.6823
9 | 0.4322 | 0.11251 | -0.029 | 3.8414
9.5 | 0.4987 | 0.11251 | -0.0261 | 4.4325
10 | 0.5239 | 0.11679 | -0.0264 | 4.4858
10.5 | 0.5548 | 0.12171 | -0.0272 | 4.5584
11 | 0.5844 | 0.12706 | -0.0282 | 4.5994
11.5 | 0.6167 | 0.1327 | -0.0292 | 4.6473
12 | 0.6294 | 0.13948 | -0.0316 | 4.5125
12.5 | 0.6545 | 0.14592 | -0.0333 | 4.4853
13 | 0.6869 | 0.15212 | -0.0344 | 4.5155
13.5 | 0.6935 | 0.16023 | -0.0383 | 4.3282
14 | 0.707 | 0.16846 | -0.042 | 4.1968
14.5 | 0.7244 | 0.17701 | -0.0458 | 4.0924
15 | 0.7331 | 0.18678 | -0.0515 | 3.9249
15.5 | 0.7383 | 0.20451 | -0.0618 | 3.6101
16 | 0.7467 | 0.21078 | -0.0671 | 3.5426
16.5 | 0.7717 | 0.22012 | -0.0711 | 3.5058
17 | 0.8034 | 0.23074 | -0.0744 | 3.4818
17.5 | 0.8119 | 0.23556 | -0.0801 | 3.4467
18 | 0.8381 | 0.24548 | -0.0843 | 3.4141
19 | 0.8776 | 0.26021 | -0.094 | 3.3727
19.5 | 0.9045 | 0.27046 | -0.0981 | 3.3443
20 | 0.9276 | 0.27839 | -0.1029 | 3.332

## 9. Re 100k Mach 0.00 (1)
BIGFOIL.COM POLAR EXPORT
NACA63-318 a=0.5
NACA63-318 a=0.5 |  |  |  | Cl Max: | 1.488 | at alpha= | 13 | deg
JavaFoil+Calcfoil stall+Eppler ext transition |  |  |  | L/D Max: | 43.512 | at alpha= | 8 | deg
Re: | 100000 |  |  | Cd Min: | 0.01447 | at alpha= | -1.5 | deg
Mach: | 0 |  |  | Cl=0 at alpha= | -1.9758 | deg
|  |  |  | @ Cl=0.1, Cd= | 0.01449
|  |  |  | @ Cl=0.4, Cd= | 0.01667
|  |  |  | @ Cl=0.6, Cd= | 0.01799
alpha (deg) | Cl | Cd | Cm | Cl/Cd
-20 | -1.013 | 0.22799 | -0.006 | -4.443
-19.5 | -1.028 | 0.21866 | -0.006 | -4.702
-19 | -1.041 | 0.20644 | -0.007 | -5.042
-18.5 | -1.049 | 0.19394 | -0.007 | -5.41
-18 | -1.056 | 0.18609 | -0.007 | -5.673
-17.5 | -1.059 | 0.17411 | -0.007 | -6.083
-17 | -1.06 | 0.1678 | -0.008 | -6.317
-16.5 | -1.058 | 0.15432 | -0.008 | -6.858
-16 | -1.054 | 0.14656 | -0.008 | -7.191
-15.5 | -1.046 | 0.13894 | -0.009 | -7.531
-15 | -1.035 | 0.13065 | -0.009 | -7.923
-14.5 | -1.021 | 0.12304 | -0.009 | -8.301
-14 | -1.004 | 0.11644 | -0.01 | -8.619
-13.5 | -0.98 | 0.10901 | -0.01 | -8.986
-13 | -0.953 | 0.10303 | -0.01 | -9.25
-12.5 | -0.924 | 0.0973 | -0.011 | -9.499
-12 | -0.893 | 0.0905 | -0.011 | -9.872
-11.5 | -0.861 | 0.08558 | -0.011 | -10.058
-11 | -0.826 | 0.08009 | -0.012 | -10.31
-10.5 | -0.789 | 0.07529 | -0.012 | -10.483
-10 | -0.751 | 0.07075 | -0.013 | -10.615
-9.5 | -0.711 | 0.06657 | -0.013 | -10.684
-9 | -0.671 | 0.06234 | -0.014 | -10.756
-8.5 | -0.729 | 0.02666 | -0.026 | -27.355
-8 | -0.686 | 0.02442 | -0.027 | -28.075
-7.5 | -0.636 | 0.0231 | -0.028 | -27.525
-7 | -0.584 | 0.02196 | -0.029 | -26.606
-6.5 | -0.531 | 0.02096 | -0.029 | -25.334
-6 | -0.476 | 0.01935 | -0.03 | -24.612
-5.5 | -0.42 | 0.01924 | -0.03 | -21.841
-5 | -0.357 | 0.01707 | -0.03 | -20.925
-4.5 | -0.3 | 0.0165 | -0.031 | -18.179
-4 | -0.242 | 0.016 | -0.032 | -15.125
-3.5 | -0.184 | 0.01558 | -0.032 | -11.778
-3 | -0.124 | 0.01523 | -0.033 | -8.155
-2.5 | -0.064 | 0.01498 | -0.034 | -4.277
-2 | -0.003 | 0.01474 | -0.035 | -0.215
-1.5 | 0.059 | 0.01447 | -0.035 | 4.075
-1 | 0.121 | 0.0145 | -0.036 | 8.354
-0.5 | 0.183 | 0.01454 | -0.037 | 12.601
0 | 0.234 | 0.01592 | -0.037 | 14.711
0.5 | 0.293 | 0.01613 | -0.038 | 18.173
1 | 0.352 | 0.01638 | -0.038 | 21.472
1.5 | 0.41 | 0.01673 | -0.039 | 24.519
2 | 0.469 | 0.01704 | -0.039 | 27.489
2.5 | 0.525 | 0.01737 | -0.04 | 30.197
3 | 0.582 | 0.01782 | -0.04 | 32.653
3.5 | 0.639 | 0.01836 | -0.041 | 34.778
4 | 0.696 | 0.01886 | -0.042 | 36.887
4.5 | 0.752 | 0.01939 | -0.042 | 38.769
5 | 0.807 | 0.02007 | -0.043 | 40.223
5.5 | 0.863 | 0.02086 | -0.043 | 41.355
6 | 0.917 | 0.02168 | -0.044 | 42.279
6.5 | 0.97 | 0.02258 | -0.044 | 42.937
7 | 1.021 | 0.02358 | -0.045 | 43.309
7.5 | 1.073 | 0.02466 | -0.045 | 43.51
8 | 1.123 | 0.02581 | -0.046 | 43.512
8.5 | 1.173 | 0.02702 | -0.046 | 43.404
9 | 1.23 | 0.03294 | -0.047 | 37.347
9.5 | 1.273 | 0.03475 | -0.048 | 36.641
10 | 1.314 | 0.03674 | -0.048 | 35.775
10.5 | 1.353 | 0.0388 | -0.049 | 34.87
11 | 1.388 | 0.04113 | -0.049 | 33.747
11.5 | 1.421 | 0.04358 | -0.049 | 32.604
12 | 1.45 | 0.04611 | -0.05 | 31.445
12.5 | 1.474 | 0.0494 | -0.05 | 29.838
13 | 1.488 | 0.05334 | -0.05 | 27.899
13.5 | 1.326 | 0.10363 | -0.028 | 12.798
14 | 1.337 | 0.1112 | -0.026 | 12.022
14.5 | 1.347 | 0.11811 | -0.025 | 11.404
15 | 1.354 | 0.12583 | -0.025 | 10.758
15.5 | 1.357 | 0.13297 | -0.025 | 10.205
16 | 1.357 | 0.14181 | -0.025 | 9.567
16.5 | 1.35 | 0.15051 | -0.025 | 8.971
17 | 1.34 | 0.15789 | -0.025 | 8.489
17.5 | 1.327 | 0.168 | -0.025 | 7.902
18 | 1.311 | 0.17499 | -0.025 | 7.494

## 10. Re 100k Mach 0.00 (2)
BIGFOIL.COM POLAR EXPORT
NACA63-318 a=0.5
NACA63-318 a=0.5 |  |  |  | Cl Max: | 0.5949 | at alpha= | 7 | deg
XFOIL ncrit=9 |  |  |  | L/D Max: | 10.7655 | at alpha= | 7 | deg
Re: | 100000 |  |  | Cd Min: | 0.17837 | at alpha= | -16.5 | deg
Mach: | 0 |  |  | Cl=0 at alpha= | -0.93678 | deg
|  |  |  | @ Cl=0.1, Cd= | 0.037769
|  |  |  | @ Cl=0.4, Cd= | 0.046209
|  |  |  | @ Cl=0.6, Cd= | 0.05526
alpha (deg) | Cl | Cd | Cm | Cl/Cd
-16.5 | -0.479 | 0.17837 | -0.0006 | -2.6854
-15.5 | -0.4504 | 0.16479 | -0.0085 | -2.7332
-14.5 | -0.4232 | 0.15094 | -0.0161 | -2.8038
-14 | -0.4466 | 0.14386 | -0.0237 | -3.1044
-13.5 | -0.542 | 0.10318 | -0.047 | -5.253
-13 | -0.7345 | 0.0683 | -0.0698 | -10.754
-12.5 | -0.7746 | 0.05936 | -0.073 | -13.0492
-12 | -0.827 | 0.05592 | -0.0671 | -14.789
-11.5 | -0.844 | 0.05049 | -0.0661 | -16.7162
-11 | -0.8098 | 0.04392 | -0.0706 | -18.4381
-10.5 | -0.7408 | 0.03864 | -0.0766 | -19.1718
-10 | -0.6878 | 0.03507 | -0.0789 | -19.6122
-9.5 | -0.6269 | 0.03197 | -0.0811 | -19.609
-9 | -0.5741 | 0.0296 | -0.0815 | -19.3953
-8.5 | -0.5342 | 0.02789 | -0.0799 | -19.1538
-8 | -0.5066 | 0.02627 | -0.0766 | -19.2844
-7.5 | -0.4955 | 0.02466 | -0.0712 | -20.0933
-7 | -0.4887 | 0.02341 | -0.065 | -20.8757
-6.5 | -0.4574 | 0.02396 | -0.0607 | -19.0902
-6 | -0.4162 | 0.02514 | -0.0574 | -16.5553
-5.5 | -0.3772 | 0.0265 | -0.054 | -14.234
-5 | -0.3259 | 0.02764 | -0.0517 | -11.7909
-4.5 | -0.2847 | 0.02842 | -0.049 | -10.0176
-4 | -0.2458 | 0.02968 | -0.0457 | -8.2817
-3.5 | -0.1909 | 0.0303 | -0.0439 | -6.3003
-3 | -0.1652 | 0.03117 | -0.0403 | -5.3
-2.5 | -0.1297 | 0.03179 | -0.0377 | -4.0799
-2 | -0.0833 | 0.0321 | -0.0363 | -2.595
-1.5 | -0.064 | 0.0331 | -0.0324 | -1.9335
-1 | -0.0011 | 0.033 | -0.0329 | -0.033333
-0.5 | 0.0076 | 0.03435 | -0.0285 | 0.22125
0 | 0.0185 | 0.03564 | -0.0241 | 0.51908
0.5 | 0.0809 | 0.03584 | -0.0249 | 2.2573
1 | 0.0773 | 0.03771 | -0.0191 | 2.0499
1.5 | 0.1423 | 0.03788 | -0.0198 | 3.7566
2 | 0.1452 | 0.03978 | -0.015 | 3.6501
2.5 | 0.1566 | 0.04154 | -0.0108 | 3.7699
3 | 0.2197 | 0.04166 | -0.0106 | 5.2736
4 | 0.3386 | 0.04636 | -0.0214 | 7.3037
4.5 | 0.4564 | 0.04607 | -0.0307 | 9.9067
5 | 0.4531 | 0.0479 | -0.027 | 9.4593
6.5 | 0.5533 | 0.05389 | -0.026 | 10.2672
7 | 0.5949 | 0.05526 | -0.0254 | 10.7655

## 11. Re 100k Mach 0.10 (1)
BIGFOIL.COM POLAR EXPORT
NACA63-318 a=0.5
NACA63-318 a=0.5 |  |  |  | Cl Max: | 1.472 | at alpha= | 12.5 | deg
JavaFoil+Calcfoil stall+Eppler ext transition |  |  |  | L/D Max: | 43.357 | at alpha= | 7.5 | deg
Re: | 100000 |  |  | Cd Min: | 0.01452 | at alpha= | -2 | deg
Mach: | 0.1 |  |  | Cl=0 at alpha= | -1.9758 | deg
|  |  |  | @ Cl=0.1, Cd= | 0.014547
|  |  |  | @ Cl=0.4, Cd= | 0.016739
|  |  |  | @ Cl=0.6, Cd= | 0.018069
alpha (deg) | Cl | Cd | Cm | Cl/Cd
-20 | -0.975 | 0.23779 | -0.006 | -4.098
-19.5 | -0.994 | 0.22347 | -0.006 | -4.448
-19 | -1.01 | 0.21318 | -0.007 | -4.738
-18.5 | -1.022 | 0.1985 | -0.007 | -5.15
-18 | -1.032 | 0.18698 | -0.007 | -5.517
-17.5 | -1.039 | 0.1792 | -0.007 | -5.796
-17 | -1.043 | 0.16883 | -0.008 | -6.177
-16.5 | -1.044 | 0.15712 | -0.008 | -6.643
-16 | -1.042 | 0.15201 | -0.008 | -6.855
-15.5 | -1.037 | 0.14123 | -0.009 | -7.342
-15 | -1.028 | 0.13225 | -0.009 | -7.773
-14.5 | -1.016 | 0.12448 | -0.009 | -8.162
-14 | -1 | 0.11751 | -0.009 | -8.51
-13.5 | -0.977 | 0.10967 | -0.01 | -8.91
-13 | -0.952 | 0.10419 | -0.01 | -9.134
-12.5 | -0.924 | 0.09792 | -0.011 | -9.438
-12 | -0.894 | 0.09225 | -0.011 | -9.69
-11.5 | -0.862 | 0.08601 | -0.011 | -10.017
-11 | -0.827 | 0.08064 | -0.012 | -10.26
-10.5 | -0.791 | 0.07549 | -0.012 | -10.477
-10 | -0.753 | 0.0709 | -0.013 | -10.622
-9.5 | -0.714 | 0.0668 | -0.013 | -10.681
-9 | -0.673 | 0.06257 | -0.014 | -10.752
-8.5 | -0.728 | 0.02764 | -0.026 | -26.325
-8 | -0.687 | 0.0247 | -0.027 | -27.821
-7.5 | -0.638 | 0.0233 | -0.028 | -27.383
-7 | -0.586 | 0.02214 | -0.029 | -26.491
-6.5 | -0.533 | 0.02107 | -0.029 | -25.292
-6 | -0.478 | 0.02018 | -0.03 | -23.694
-5.5 | -0.422 | 0.01936 | -0.03 | -21.794
-5 | -0.359 | 0.01718 | -0.03 | -20.871
-4.5 | -0.301 | 0.0166 | -0.031 | -18.139
-4 | -0.243 | 0.01609 | -0.032 | -15.107
-3.5 | -0.184 | 0.01566 | -0.032 | -11.764
-3 | -0.125 | 0.0153 | -0.033 | -8.148
-2.5 | -0.064 | 0.01504 | -0.034 | -4.276
-2 | -0.003 | 0.01452 | -0.035 | -0.219
-1.5 | 0.059 | 0.01458 | -0.036 | 4.064
-1 | 0.122 | 0.01453 | -0.036 | 8.378
-0.5 | 0.184 | 0.01458 | -0.037 | 12.633
0 | 0.235 | 0.01603 | -0.037 | 14.679
0.5 | 0.294 | 0.0162 | -0.038 | 18.177
1 | 0.353 | 0.0165 | -0.038 | 21.415
1.5 | 0.412 | 0.0168 | -0.039 | 24.533
2 | 0.471 | 0.01712 | -0.04 | 27.492
2.5 | 0.527 | 0.01747 | -0.04 | 30.159
3 | 0.584 | 0.01792 | -0.041 | 32.603
3.5 | 0.642 | 0.01846 | -0.041 | 34.754
4 | 0.699 | 0.01897 | -0.042 | 36.843
4.5 | 0.755 | 0.01951 | -0.042 | 38.718
5 | 0.811 | 0.02024 | -0.043 | 40.064
5.5 | 0.866 | 0.02099 | -0.043 | 41.271
6 | 0.921 | 0.02184 | -0.044 | 42.161
6.5 | 0.974 | 0.02275 | -0.044 | 42.802
7 | 1.026 | 0.02376 | -0.045 | 43.184
7.5 | 1.078 | 0.02485 | -0.045 | 43.357
8 | 1.127 | 0.02605 | -0.046 | 43.281
8.5 | 1.177 | 0.02729 | -0.046 | 43.148
9 | 1.234 | 0.03328 | -0.047 | 37.086
9.5 | 1.278 | 0.03512 | -0.048 | 36.376
10 | 1.318 | 0.03714 | -0.048 | 35.491
10.5 | 1.356 | 0.03931 | -0.049 | 34.503
11 | 1.391 | 0.04179 | -0.049 | 33.288
11.5 | 1.423 | 0.04413 | -0.05 | 32.234
12 | 1.451 | 0.04687 | -0.05 | 30.953
12.5 | 1.472 | 0.05038 | -0.05 | 29.22
13 | 1.472 | 0.05723 | -0.049 | 25.716
13.5 | 1.322 | 0.10504 | -0.027 | 12.589
14 | 1.333 | 0.11204 | -0.026 | 11.898
14.5 | 1.341 | 0.12005 | -0.025 | 11.169
15 | 1.346 | 0.12742 | -0.026 | 10.563
15.5 | 1.346 | 0.13491 | -0.025 | 9.98
16 | 1.344 | 0.14222 | -0.025 | 9.447
16.5 | 1.333 | 0.15108 | -0.025 | 8.826
17 | 1.32 | 0.16086 | -0.024 | 8.203
17.5 | 1.303 | 0.17149 | -0.025 | 7.598

## 12. Re 100k Mach 0.10 (2)
BIGFOIL.COM POLAR EXPORT
NACA63-318 a=0.5
NACA63-318 a=0.5 |  |  |  | Cl Max: | 0.6449 | at alpha= | 7.5 | deg
XFOIL ncrit=9 |  |  |  | L/D Max: | 11.4935 | at alpha= | 7.5 | deg
Re: | 100000 |  |  | Cd Min: | 0.17894 | at alpha= | -16.5 | deg
Mach: | 0.1 |  |  | Cl=0 at alpha= | -1.0038 | deg
|  |  |  | @ Cl=0.1, Cd= | 0.038513
|  |  |  | @ Cl=0.4, Cd= | 0.047964
|  |  |  | @ Cl=0.6, Cd= | 0.055265
alpha (deg) | Cl | Cd | Cm | Cl/Cd
-16.5 | -0.4781 | 0.17894 | -0.0006 | -2.6718
-15.5 | -0.4487 | 0.16534 | -0.0086 | -2.7138
-14.5 | -0.4208 | 0.15147 | -0.0162 | -2.7781
-14 | -0.4433 | 0.14452 | -0.0238 | -3.0674
-13.5 | -0.3951 | 0.13718 | -0.0239 | -2.8802
-13 | -0.7188 | 0.07045 | -0.0699 | -10.203
-12.5 | -0.7573 | 0.06095 | -0.0738 | -12.4249
-12 | -0.8043 | 0.05627 | -0.0706 | -14.2936
-11.5 | -0.8329 | 0.05166 | -0.0679 | -16.1227
-11 | -0.8027 | 0.0447 | -0.0727 | -17.9575
-10.5 | -0.7363 | 0.03929 | -0.0784 | -18.7401
-10 | -0.6863 | 0.03558 | -0.0804 | -19.2889
-9.5 | -0.6263 | 0.03237 | -0.0825 | -19.3482
-9 | -0.5742 | 0.02994 | -0.0827 | -19.1784
-8.5 | -0.5338 | 0.02819 | -0.0811 | -18.9358
-8 | -0.5053 | 0.02656 | -0.0778 | -19.0248
-7.5 | -0.4926 | 0.02502 | -0.0725 | -19.6882
-7 | -0.4876 | 0.02363 | -0.0661 | -20.6348
-6.5 | -0.4608 | 0.02403 | -0.0613 | -19.176
-6 | -0.4183 | 0.02514 | -0.0581 | -16.6388
-5.5 | -0.3784 | 0.02661 | -0.0545 | -14.2202
-5 | -0.3322 | 0.02779 | -0.0518 | -11.9539
-4.5 | -0.2868 | 0.02847 | -0.0494 | -10.0738
-4 | -0.249 | 0.02978 | -0.046 | -8.3613
-3.5 | -0.19 | 0.0305 | -0.0441 | -6.2295
-3 | -0.1648 | 0.03142 | -0.0404 | -5.2451
-2.5 | -0.1347 | 0.03213 | -0.0373 | -4.1923
-2 | -0.0825 | 0.03228 | -0.0364 | -2.5558
-1.5 | -0.0655 | 0.03329 | -0.0324 | -1.9676
-1 | 0.0005 | 0.03313 | -0.0331 | 0.015092
-0.5 | 0.0085 | 0.03447 | -0.0287 | 0.24659
0 | 0.0138 | 0.03588 | -0.0237 | 0.38462
0.5 | 0.0845 | 0.03593 | -0.0254 | 2.3518
1 | 0.0772 | 0.03786 | -0.0192 | 2.0391
2 | 0.1481 | 0.03989 | -0.0153 | 3.7127
2.5 | 0.1547 | 0.04179 | -0.0107 | 3.7018
3 | 0.2247 | 0.04173 | -0.011 | 5.3846
3.5 | 0.2479 | 0.044 | -0.0104 | 5.6341
4 | 0.3333 | 0.04653 | -0.0203 | 7.1631
5 | 0.4389 | 0.0488 | -0.0259 | 8.9939
6 | 0.5195 | 0.05217 | -0.0263 | 9.9578
6.5 | 0.5573 | 0.05391 | -0.0258 | 10.3376
7 | 0.5992 | 0.05525 | -0.0252 | 10.8452
7.5 | 0.6449 | 0.05611 | -0.0245 | 11.4935

## 13. Re 100k Mach 0.25 (1)
BIGFOIL.COM POLAR EXPORT
NACA63-318 a=0.5
NACA63-318 a=0.5 |  |  |  | Cl Max: | 1.442 | at alpha= | 12 | deg
JavaFoil+Calcfoil stall+Eppler ext transition |  |  |  | L/D Max: | 42.268 | at alpha= | 7.5 | deg
Re: | 100000 |  |  | Cd Min: | 0.01479 | at alpha= | -1 | deg
Mach: | 0.25 |  |  | Cl=0 at alpha= | -1.9762 | deg
|  |  |  | @ Cl=0.1, Cd= | 0.014875
|  |  |  | @ Cl=0.4, Cd= | 0.017097
|  |  |  | @ Cl=0.6, Cd= | 0.018519
alpha (deg) | Cl | Cd | Cm | Cl/Cd
-19.5 | -0.684 | 0.29184 | -0.007 | -2.345
-19 | -0.736 | 0.27776 | -0.007 | -2.651
-18.5 | -0.781 | 0.24425 | -0.007 | -3.196
-18 | -0.822 | 0.22875 | -0.007 | -3.592
-17.5 | -0.858 | 0.21485 | -0.007 | -3.994
-17 | -0.89 | 0.19622 | -0.008 | -4.534
-16.5 | -0.916 | 0.1814 | -0.008 | -5.05
-16 | -0.937 | 0.17028 | -0.008 | -5.504
-15.5 | -0.953 | 0.15583 | -0.008 | -6.113
-15 | -0.962 | 0.14825 | -0.009 | -6.492
-14.5 | -0.967 | 0.13474 | -0.009 | -7.174
-14 | -0.964 | 0.12594 | -0.009 | -7.656
-13.5 | -0.951 | 0.11898 | -0.01 | -7.997
-13 | -0.934 | 0.10975 | -0.01 | -8.513
-12.5 | -0.914 | 0.10351 | -0.011 | -8.83
-12 | -0.89 | 0.09572 | -0.011 | -9.296
-11.5 | -0.863 | 0.09041 | -0.012 | -9.54
-11 | -0.832 | 0.0838 | -0.012 | -9.926
-10.5 | -0.799 | 0.07864 | -0.012 | -10.156
-10 | -0.763 | 0.07366 | -0.013 | -10.355
-9.5 | -0.724 | 0.06853 | -0.013 | -10.572
-9 | -0.685 | 0.06419 | -0.014 | -10.669
-8.5 | -0.643 | 0.06007 | -0.015 | -10.707
-8 | -0.698 | 0.02634 | -0.028 | -26.498
-7.5 | -0.65 | 0.02455 | -0.029 | -26.463
-7 | -0.598 | 0.02321 | -0.029 | -25.762
-6.5 | -0.544 | 0.02207 | -0.03 | -24.651
-6 | -0.488 | 0.02096 | -0.03 | -23.301
-5.5 | -0.431 | 0.02003 | -0.031 | -21.52
-5 | -0.366 | 0.0178 | -0.031 | -20.59
-4.5 | -0.308 | 0.01715 | -0.032 | -17.949
-4 | -0.248 | 0.01662 | -0.032 | -14.938
-3.5 | -0.188 | 0.01613 | -0.033 | -11.673
-3 | -0.127 | 0.01573 | -0.034 | -8.1
-2.5 | -0.066 | 0.01543 | -0.034 | -4.26
-2 | -0.003 | 0.0152 | -0.035 | -0.213
-1.5 | 0.06 | 0.01501 | -0.036 | 4.019
-1 | 0.125 | 0.01479 | -0.037 | 8.458
-0.5 | 0.189 | 0.01485 | -0.038 | 12.745
0 | 0.241 | 0.01637 | -0.038 | 14.731
0.5 | 0.302 | 0.0166 | -0.039 | 18.186
1 | 0.362 | 0.01691 | -0.039 | 21.428
1.5 | 0.423 | 0.01721 | -0.04 | 24.555
2 | 0.483 | 0.01758 | -0.041 | 27.45
2.5 | 0.54 | 0.018 | -0.041 | 29.998
3 | 0.599 | 0.01851 | -0.042 | 32.355
3.5 | 0.658 | 0.01903 | -0.042 | 34.552
4 | 0.716 | 0.01961 | -0.043 | 36.512
4.5 | 0.774 | 0.02024 | -0.043 | 38.241
5 | 0.831 | 0.02096 | -0.044 | 39.64
5.5 | 0.888 | 0.02182 | -0.044 | 40.683
6 | 0.943 | 0.02274 | -0.045 | 41.462
6.5 | 0.997 | 0.02375 | -0.045 | 41.975
7 | 1.05 | 0.02485 | -0.046 | 42.264
7.5 | 1.102 | 0.02607 | -0.046 | 42.268
8 | 1.152 | 0.02732 | -0.047 | 42.175
8.5 | 1.203 | 0.02871 | -0.048 | 41.886
9 | 1.258 | 0.03539 | -0.049 | 35.543
9.5 | 1.3 | 0.03745 | -0.049 | 34.698
10 | 1.338 | 0.03975 | -0.049 | 33.651
10.5 | 1.372 | 0.0422 | -0.05 | 32.516
11 | 1.402 | 0.04491 | -0.05 | 31.23
11.5 | 1.427 | 0.0481 | -0.051 | 29.676
12 | 1.442 | 0.05231 | -0.051 | 27.561
12.5 | 1.283 | 0.0967 | -0.026 | 13.264
13 | 1.292 | 0.1046 | -0.026 | 12.35
13.5 | 1.295 | 0.11157 | -0.026 | 11.611
14 | 1.293 | 0.12007 | -0.025 | 10.766
14.5 | 1.284 | 0.1292 | -0.025 | 9.94
15 | 1.27 | 0.1395 | -0.024 | 9.103
15.5 | 1.249 | 0.14981 | -0.024 | 8.339
16 | 1.222 | 0.15949 | -0.024 | 7.663
16.5 | 1.184 | 0.17286 | -0.024 | 6.85
17 | 1.139 | 0.18671 | -0.024 | 6.103

## 14. Re 100k Mach 0.25 (2)
BIGFOIL.COM POLAR EXPORT
NACA63-318 a=0.5
NACA63-318 a=0.5 |  |  |  | Cl Max: | 1.1633 | at alpha= | 15 | deg
XFOIL ncrit=9 |  |  |  | L/D Max: | 28.6403 | at alpha= | 10.5 | deg
Re: | 100000 |  |  | Cd Min: | 0.23475 | at alpha= | 19.5 | deg
Mach: | 0.25 |  |  | Cl=0 at alpha= | -0.13839 | deg
|  |  |  | @ Cl=0.1, Cd= | 0.041123
|  |  |  | @ Cl=0.4, Cd= | 0.050218
|  |  |  | @ Cl=0.6, Cd= | 0.059165
alpha (deg) | Cl | Cd | Cm | Cl/Cd
-16.5 | -0.4743 | 0.18202 | -0.0005 | -2.6058
-16 | -0.4885 | 0.1775 | -0.0085 | -2.7521
-15.5 | -0.4408 | 0.16824 | -0.0088 | -2.6201
-15 | -0.4707 | 0.16421 | -0.0181 | -2.8665
-14.5 | -0.4087 | 0.15423 | -0.017 | -2.6499
-14 | -0.4245 | 0.14769 | -0.0244 | -2.8743
-13.5 | -0.379 | 0.13979 | -0.0255 | -2.7112
-13 | -0.4858 | 0.10463 | -0.0498 | -4.643
-12.5 | -0.5016 | 0.08995 | -0.0579 | -5.5764
-12 | -0.6847 | 0.06116 | -0.0795 | -11.1952
-11.5 | -0.7559 | 0.05701 | -0.0769 | -13.2591
-11 | -0.7384 | 0.04864 | -0.0839 | -15.1809
-10.5 | -0.6957 | 0.04301 | -0.0887 | -16.1753
-10 | -0.6724 | 0.0387 | -0.0885 | -17.3747
-9.5 | -0.628 | 0.03497 | -0.0887 | -17.9582
-9 | -0.5893 | 0.03266 | -0.087 | -18.0435
-8.5 | -0.5406 | 0.03032 | -0.086 | -17.8298
-8 | -0.4989 | 0.02827 | -0.0839 | -17.6477
-7.5 | -0.4796 | 0.02676 | -0.0792 | -17.9223
-7 | -0.4749 | 0.02526 | -0.0728 | -18.8005
-6.5 | -0.4683 | 0.02451 | -0.0659 | -19.1065
-6 | -0.4367 | 0.02549 | -0.0611 | -17.1322
-5.5 | -0.388 | 0.02688 | -0.0576 | -14.4345
-5 | -0.3495 | 0.02842 | -0.0537 | -12.2977
-4.5 | -0.307 | 0.02942 | -0.0504 | -10.4351
-4 | -0.2542 | 0.03061 | -0.0477 | -8.3045
-3.5 | -0.2254 | 0.03165 | -0.0435 | -7.1216
-3 | -0.1648 | 0.03216 | -0.042 | -5.1244
-2.5 | -0.1448 | 0.03306 | -0.0377 | -4.3799
-2 | -0.1235 | 0.03395 | -0.0338 | -3.6377
-1.5 | -0.0638 | 0.03398 | -0.0336 | -1.8776
-1 | -0.0578 | 0.03525 | -0.0287 | -1.6397
-0.5 | -0.0324 | 0.03617 | -0.0252 | -0.89577
0 | 0.0124 | 0.03677 | -0.024 | 0.33723
0.5 | 0.0205 | 0.03832 | -0.0193 | 0.53497
1 | 0.0891 | 0.03851 | -0.0205 | 2.3137
1.5 | 0.0894 | 0.04055 | -0.0158 | 2.2047
2 | 0.1151 | 0.04194 | -0.0128 | 2.7444
2.5 | 0.1628 | 0.04263 | -0.0114 | 3.8189
3 | 0.1713 | 0.04455 | -0.0072 | 3.8451
3.5 | 0.2101 | 0.04593 | -0.0063 | 4.5744
4 | 0.316 | 0.04691 | -0.0146 | 6.7363
4.5 | 0.3922 | 0.04929 | -0.0237 | 7.957
5 | 0.408 | 0.05117 | -0.0227 | 7.9734
5.5 | 0.4445 | 0.05333 | -0.0233 | 8.3349
6 | 0.4843 | 0.05533 | -0.0234 | 8.7529
6.5 | 0.526 | 0.05714 | -0.0233 | 9.2055
7 | 0.5708 | 0.05858 | -0.0229 | 9.7439
7.5 | 0.6192 | 0.05955 | -0.0222 | 10.398
8 | 0.6727 | 0.05977 | -0.0213 | 11.2548
8.5 | 0.7322 | 0.05901 | -0.0199 | 12.4081
10 | 0.9673 | 0.04693 | -0.0127 | 20.6115
10.5 | 1.0869 | 0.03795 | -0.0098 | 28.6403
11 | 1.1037 | 0.03932 | -0.0064 | 28.0697
11.5 | 1.1023 | 0.04295 | -0.0033 | 25.6647
12 | 1.096 | 0.04767 | -0.0008 | 22.9914
12.5 | 1.091 | 0.053 | 0.0008 | 20.5849
13 | 1.0935 | 0.0581 | 0.0021 | 18.821
13.5 | 1.1069 | 0.06257 | 0.0034 | 17.6906
14 | 1.1252 | 0.06699 | 0.0044 | 16.7965
14.5 | 1.1429 | 0.07187 | 0.0051 | 15.9023
15 | 1.1633 | 0.07692 | 0.0056 | 15.1235
15.5 | 1.1527 | 0.08525 | 0.004 | 13.5214
16 | 1.1631 | 0.09185 | 0.0033 | 12.663
16.5 | 1.1161 | 0.10543 | -0.0024 | 10.5862
17 | 1.056 | 0.1229 | -0.0117 | 8.5924
18 | 0.8423 | 0.21377 | -0.0608 | 3.9402
18.5 | 0.8198 | 0.21999 | -0.0706 | 3.7265
19 | 0.864 | 0.22899 | -0.0699 | 3.7731
19.5 | 0.8484 | 0.23475 | -0.0795 | 3.6141

## 15. Re 100k Mach 0.50 (1)
BIGFOIL.COM POLAR EXPORT
NACA63-318 a=0.5
NACA63-318 a=0.5 |  |  |  | Cl Max: | 1.324 | at alpha= | 9.5 | deg
JavaFoil+Calcfoil stall+Eppler ext transition |  |  |  | L/D Max: | 38.178 | at alpha= | 6.5 | deg
Re: | 100000 |  |  | Cd Min: | 0.01649 | at alpha= | -0.5 | deg
Mach: | 0.5 |  |  | Cl=0 at alpha= | -1.9714 | deg
|  |  |  | @ Cl=0.1, Cd= | 0.016658
|  |  |  | @ Cl=0.4, Cd= | 0.01881
|  |  |  | @ Cl=0.6, Cd= | 0.020388
alpha (deg) | Cl | Cd | Cm | Cl/Cd
-20 | -1.021 | 0.3574 | -0.01 | -2.856
-19.5 | -0.993 | 0.35428 | -0.01 | -2.804
-19 | -0.966 | 0.36709 | -0.011 | -2.631
-18.5 | -0.936 | 0.33707 | -0.011 | -2.777
-18 | -0.908 | 0.33282 | -0.011 | -2.728
-17.5 | -0.88 | 0.31653 | -0.011 | -2.781
-17 | -0.853 | 0.32044 | -0.011 | -2.661
-16.5 | -0.823 | 0.30446 | -0.011 | -2.704
-16 | -0.795 | 0.2801 | -0.011 | -2.838
-15.5 | -0.767 | 0.27936 | -0.012 | -2.746
-15 | -0.739 | 0.27763 | -0.012 | -2.663
-14.5 | -0.71 | 0.25467 | -0.012 | -2.787
-14 | -0.682 | 0.25219 | -0.012 | -2.703
-13.5 | -0.654 | 0.23683 | -0.012 | -2.76
-13 | -0.626 | 0.23762 | -0.012 | -2.634
-12.5 | -0.597 | 0.22412 | -0.012 | -2.664
-12 | -0.568 | 0.20427 | -0.012 | -2.783
-11.5 | -0.54 | 0.20016 | -0.012 | -2.7
-11 | -0.512 | 0.19458 | -0.013 | -2.633
-10.5 | -0.483 | 0.16313 | -0.011 | -2.963
-10 | -0.524 | 0.12038 | -0.012 | -4.351
-9.5 | -0.677 | 0.08807 | -0.013 | -7.689
-9 | -0.685 | 0.07695 | -0.014 | -8.905
-8.5 | -0.667 | 0.06893 | -0.014 | -9.679
-8 | -0.636 | 0.06393 | -0.015 | -9.952
-7.5 | -0.597 | 0.05877 | -0.016 | -10.162
-7 | -0.553 | 0.05433 | -0.017 | -10.185
-6.5 | -0.588 | 0.02669 | -0.032 | -22.034
-6 | -0.531 | 0.02491 | -0.033 | -21.324
-5.5 | -0.471 | 0.02345 | -0.033 | -20.066
-5 | -0.408 | 0.0222 | -0.034 | -18.371
-4.5 | -0.337 | 0.01995 | -0.034 | -16.878
-4 | -0.272 | 0.01912 | -0.035 | -14.229
-3.5 | -0.206 | 0.01844 | -0.036 | -11.189
-3 | -0.14 | 0.01789 | -0.036 | -7.802
-2.5 | -0.072 | 0.01741 | -0.037 | -4.133
-2 | -0.004 | 0.01704 | -0.038 | -0.208
-1.5 | 0.066 | 0.01675 | -0.039 | 3.932
-1 | 0.136 | 0.01656 | -0.04 | 8.217
-0.5 | 0.207 | 0.01649 | -0.041 | 12.566
0 | 0.267 | 0.01785 | -0.042 | 14.981
0.5 | 0.335 | 0.0185 | -0.043 | 18.09
1 | 0.402 | 0.01882 | -0.044 | 21.347
1.5 | 0.468 | 0.01926 | -0.044 | 24.324
2 | 0.535 | 0.01974 | -0.045 | 27.085
2.5 | 0.597 | 0.02036 | -0.045 | 29.341
3 | 0.663 | 0.02098 | -0.046 | 31.586
3.5 | 0.727 | 0.02179 | -0.047 | 33.37
4 | 0.791 | 0.02267 | -0.047 | 34.9
4.5 | 0.855 | 0.02362 | -0.048 | 36.198
5 | 0.918 | 0.02461 | -0.048 | 37.291
5.5 | 0.979 | 0.02583 | -0.049 | 37.892
6 | 1.037 | 0.02719 | -0.049 | 38.156
6.5 | 1.095 | 0.02868 | -0.05 | 38.178
7 | 1.149 | 0.03041 | -0.051 | 37.774
7.5 | 1.2 | 0.0323 | -0.051 | 37.168
8 | 1.256 | 0.04085 | -0.052 | 30.751
8.5 | 1.294 | 0.04401 | -0.053 | 29.398
9 | 1.321 | 0.04762 | -0.053 | 27.735
9.5 | 1.324 | 0.05192 | -0.054 | 25.506
10 | 1.142 | 0.08485 | -0.026 | 13.461
10.5 | 1.067 | 0.10069 | -0.024 | 10.602
11 | 0.728 | 0.15124 | -0.02 | 4.814
11.5 | 0.756 | 0.18543 | -0.024 | 4.078
12 | 0.784 | 0.20169 | -0.025 | 3.887
12.5 | 0.812 | 0.21671 | -0.027 | 3.747
13 | 0.839 | 0.21535 | -0.028 | 3.897
13.5 | 0.868 | 0.23725 | -0.03 | 3.659
14 | 0.895 | 0.25256 | -0.031 | 3.545
14.5 | 0.923 | 0.2583 | -0.032 | 3.573

## 16. Re 100k Mach 0.50 (2)
BIGFOIL.COM POLAR EXPORT
NACA63-318 a=0.5
NACA63-318 a=0.5 |  |  |  | Cl Max: | 0.983 | at alpha= | 12.5 | deg
XFOIL ncrit=9 |  |  |  | L/D Max: | 12.8172 | at alpha= | 11 | deg
Re: | 100000 |  |  | Cd Min: | 0.24195 | at alpha= | -19.5 | deg
Mach: | 0.5 |  |  | Cl=0 at alpha= | 1.275 | deg
|  |  |  | @ Cl=0.1, Cd= | 0.049957
|  |  |  | @ Cl=0.4, Cd= | 0.061484
|  |  |  | @ Cl=0.6, Cd= | 0.071857
alpha (deg) | Cl | Cd | Cm | Cl/Cd
-19.5 | -0.6114 | 0.24195 | 0.0304 | -2.527
-19 | -0.5956 | 0.23681 | 0.0233 | -2.5151
-18.5 | -0.569 | 0.22692 | 0.0186 | -2.5075
-18 | -0.5395 | 0.21863 | 0.0144 | -2.4676
-17.5 | -0.5376 | 0.21549 | 0.0057 | -2.4948
-17 | -0.4921 | 0.20294 | 0.0036 | -2.4249
-16.5 | -0.4862 | 0.19896 | -0.0042 | -2.4437
-16 | -0.446 | 0.18762 | -0.0073 | -2.3771
-15.5 | -0.4294 | 0.18145 | -0.0138 | -2.3665
-15 | -0.4032 | 0.17239 | -0.0193 | -2.3389
-14.5 | -0.3833 | 0.16603 | -0.0254 | -2.3086
-14 | -0.3527 | 0.15671 | -0.0308 | -2.2507
-13.5 | -0.3244 | 0.14912 | -0.0366 | -2.1754
-13 | -0.3195 | 0.14191 | -0.0441 | -2.2514
-12 | -0.3174 | 0.11493 | -0.0641 | -2.7617
-11.5 | -0.3008 | 0.10276 | -0.0752 | -2.9272
-11 | -0.3074 | 0.08842 | -0.0873 | -3.4766
-10.5 | -0.355 | 0.07082 | -0.1016 | -5.0127
-10 | -0.4133 | 0.05747 | -0.1118 | -7.1916
-9.5 | -0.4563 | 0.04909 | -0.1157 | -9.2952
-9 | -0.4879 | 0.04331 | -0.1153 | -11.2653
-8.5 | -0.4768 | 0.03962 | -0.1127 | -12.0343
-8 | -0.4704 | 0.03637 | -0.1088 | -12.9337
-7.5 | -0.4406 | 0.03387 | -0.1049 | -13.0086
-7 | -0.4164 | 0.03195 | -0.0998 | -13.0329
-6.5 | -0.418 | 0.0308 | -0.0922 | -13.5714
-6 | -0.4314 | 0.02977 | -0.0829 | -14.4911
-5.5 | -0.44 | 0.02931 | -0.073 | -15.0119
-5 | -0.4027 | 0.03067 | -0.0659 | -13.1301
-4.5 | -0.3763 | 0.03296 | -0.0582 | -11.4169
-4 | -0.342 | 0.03484 | -0.0516 | -9.8163
-3.5 | -0.2783 | 0.03626 | -0.048 | -7.6751
-3 | -0.2737 | 0.03746 | -0.04 | -7.3065
-2.5 | -0.2481 | 0.03895 | -0.0331 | -6.3697
-2 | -0.2014 | 0.03947 | -0.0302 | -5.1026
-1.5 | -0.2 | 0.0403 | -0.023 | -4.9628
-1 | -0.1402 | 0.04062 | -0.0229 | -3.4515
-0.5 | -0.1272 | 0.04172 | -0.0175 | -3.0489
0 | -0.1006 | 0.04293 | -0.0144 | -2.3433
0.5 | -0.044 | 0.04357 | -0.014 | -1.0099
1 | -0.0286 | 0.04516 | -0.0106 | -0.6333
1.5 | 0.0234 | 0.04623 | -0.0101 | 0.50616
2 | 0.0561 | 0.04761 | -0.0082 | 1.1783
2.5 | 0.0818 | 0.04934 | -0.0061 | 1.6579
3 | 0.1222 | 0.05071 | -0.0039 | 2.4098
3.5 | 0.172 | 0.05184 | -0.0027 | 3.3179
4.5 | 0.2394 | 0.05561 | -0.0002 | 4.305
5 | 0.3347 | 0.05847 | -0.0104 | 5.7243
5.5 | 0.3777 | 0.06052 | -0.0127 | 6.2409
6 | 0.4295 | 0.06276 | -0.0146 | 6.8435
6.5 | 0.4841 | 0.06479 | -0.0156 | 7.4718
7 | 0.5024 | 0.06856 | -0.0156 | 7.3279
7.5 | 0.5459 | 0.07091 | -0.0154 | 7.6985
8 | 0.6053 | 0.07195 | -0.0146 | 8.4128
8.5 | 0.626 | 0.07567 | -0.0141 | 8.2728
9 | 0.6875 | 0.07578 | -0.0123 | 9.0723
10 | 0.7904 | 0.07638 | -0.0078 | 10.3483
10.5 | 0.8147 | 0.07948 | -0.0066 | 10.2504
11 | 0.9204 | 0.07181 | 0.0004 | 12.8172
11.5 | 0.9407 | 0.07553 | 0.0017 | 12.4547
12 | 0.9754 | 0.07781 | 0.0041 | 12.5357
12.5 | 0.983 | 0.08405 | 0.0041 | 11.6954
13 | 0.9604 | 0.09494 | 0.0003 | 10.1159
13.5 | 0.8742 | 0.11715 | -0.0125 | 7.4622
14 | 0.8505 | 0.13131 | -0.0199 | 6.477
14.5 | 0.8215 | 0.14849 | -0.03 | 5.5324
15 | 0.8115 | 0.16268 | -0.0381 | 4.9883
15.5 | 0.8117 | 0.17516 | -0.0453 | 4.634
16 | 0.829 | 0.18413 | -0.0495 | 4.5023
16.5 | 0.8292 | 0.19751 | -0.0579 | 4.1983
17 | 0.8418 | 0.20861 | -0.064 | 4.0353
17.5 | 0.8601 | 0.2192 | -0.0693 | 3.9238

## 17. Re 250k Mach 0.00 (1)
BIGFOIL.COM POLAR EXPORT
NACA63-318 a=0.5
NACA63-318 a=0.5 |  |  |  | Cl Max: | 1.545 | at alpha= | 15 | deg
JavaFoil+Calcfoil stall+Eppler ext transition |  |  |  | L/D Max: | 67.259 | at alpha= | 7.5 | deg
Re: | 250000 |  |  | Cd Min: | 0.01011 | at alpha= | -1 | deg
Mach: | 0 |  |  | Cl=0 at alpha= | -1.9758 | deg
|  |  |  | @ Cl=0.1, Cd= | 0.010161
|  |  |  | @ Cl=0.4, Cd= | 0.0111
|  |  |  | @ Cl=0.6, Cd= | 0.011936
alpha (deg) | Cl | Cd | Cm | Cl/Cd
-20 | -1.014 | 0.19675 | -0.007 | -5.154
-19.5 | -1.029 | 0.18593 | -0.007 | -5.536
-19 | -1.042 | 0.17752 | -0.007 | -5.87
-18.5 | -1.051 | 0.17051 | -0.007 | -6.161
-18 | -1.057 | 0.16081 | -0.008 | -6.574
-17.5 | -1.061 | 0.15328 | -0.008 | -6.92
-17 | -1.061 | 0.14581 | -0.008 | -7.279
-16.5 | -1.06 | 0.1369 | -0.008 | -7.741
-16 | -1.056 | 0.13023 | -0.009 | -8.105
-15.5 | -1.048 | 0.12146 | -0.009 | -8.629
-15 | -1.037 | 0.1161 | -0.009 | -8.931
-14.5 | -1.024 | 0.10984 | -0.01 | -9.319
-14 | -1.005 | 0.10328 | -0.01 | -9.735
-13.5 | -0.982 | 0.09751 | -0.011 | -10.075
-13 | -0.956 | 0.09205 | -0.011 | -10.381
-12.5 | -0.927 | 0.08682 | -0.012 | -10.676
-12 | -0.9 | 0.08006 | -0.013 | -11.242
-11.5 | -0.89 | 0.06586 | -0.017 | -13.508
-11 | -0.932 | 0.0347 | -0.022 | -26.866
-10.5 | -0.916 | 0.02724 | -0.024 | -33.621
-10 | -0.879 | 0.02468 | -0.025 | -35.601
-9.5 | -0.836 | 0.02292 | -0.025 | -36.484
-9 | -0.791 | 0.0214 | -0.026 | -36.99
-8.5 | -0.744 | 0.02009 | -0.027 | -37.041
-8 | -0.695 | 0.01891 | -0.028 | -36.75
-7.5 | -0.644 | 0.01789 | -0.028 | -35.986
-7 | -0.591 | 0.017 | -0.029 | -34.765
-6.5 | -0.537 | 0.01617 | -0.03 | -33.211
-6 | -0.482 | 0.01537 | -0.031 | -31.344
-5.5 | -0.425 | 0.01475 | -0.031 | -28.827
-5 | -0.372 | 0.01083 | -0.033 | -34.396
-4.5 | -0.312 | 0.01066 | -0.033 | -29.234
-4 | -0.25 | 0.01052 | -0.034 | -23.795
-3.5 | -0.189 | 0.01037 | -0.035 | -18.211
-3 | -0.127 | 0.01025 | -0.035 | -12.396
-2.5 | -0.065 | 0.01021 | -0.036 | -6.388
-2 | -0.003 | 0.01025 | -0.037 | -0.312
-1.5 | 0.059 | 0.01026 | -0.037 | 5.744
-1 | 0.121 | 0.01011 | -0.038 | 11.975
-0.5 | 0.183 | 0.01042 | -0.038 | 17.595
0 | 0.242 | 0.01064 | -0.039 | 22.706
0.5 | 0.302 | 0.01078 | -0.039 | 28.033
1 | 0.362 | 0.01098 | -0.04 | 32.982
1.5 | 0.422 | 0.01117 | -0.04 | 37.765
2 | 0.482 | 0.01141 | -0.041 | 42.226
2.5 | 0.539 | 0.01166 | -0.041 | 46.217
3 | 0.597 | 0.01192 | -0.042 | 50.115
3.5 | 0.656 | 0.01224 | -0.042 | 53.541
4 | 0.714 | 0.01259 | -0.043 | 56.676
4.5 | 0.771 | 0.01287 | -0.043 | 59.91
5 | 0.828 | 0.01327 | -0.044 | 62.35
5.5 | 0.884 | 0.01375 | -0.044 | 64.273
6 | 0.939 | 0.01431 | -0.045 | 65.587
6.5 | 0.993 | 0.0149 | -0.045 | 66.649
7 | 1.046 | 0.01557 | -0.046 | 67.159
7.5 | 1.098 | 0.01632 | -0.046 | 67.259
8 | 1.148 | 0.01714 | -0.047 | 66.971
8.5 | 1.198 | 0.01812 | -0.047 | 66.095
9 | 1.238 | 0.02681 | -0.048 | 46.175
9.5 | 1.282 | 0.02834 | -0.048 | 45.23
10 | 1.323 | 0.03001 | -0.049 | 44.095
10.5 | 1.362 | 0.03169 | -0.049 | 42.985
11 | 1.398 | 0.03361 | -0.049 | 41.593
11.5 | 1.431 | 0.03558 | -0.05 | 40.235
12 | 1.462 | 0.03765 | -0.05 | 38.816
12.5 | 1.488 | 0.04002 | -0.051 | 37.19
13 | 1.509 | 0.04243 | -0.051 | 35.567
13.5 | 1.525 | 0.04518 | -0.051 | 33.764
14 | 1.537 | 0.04837 | -0.052 | 31.769
14.5 | 1.544 | 0.05193 | -0.052 | 29.724
15 | 1.545 | 0.05601 | -0.052 | 27.587
15.5 | 1.54 | 0.06123 | -0.052 | 25.145
16 | 1.525 | 0.06861 | -0.052 | 22.222
16.5 | 1.454 | 0.09471 | -0.048 | 15.354
17 | 1.365 | 0.13389 | -0.037 | 10.198
17.5 | 1.343 | 0.1457 | -0.035 | 9.22
18 | 1.326 | 0.15296 | -0.035 | 8.67
18.5 | 1.299 | 0.16378 | -0.031 | 7.93
19 | 1.275 | 0.17493 | -0.029 | 7.286
19.5 | 1.253 | 0.18396 | -0.03 | 6.809
20 | 1.226 | 0.19552 | -0.029 | 6.268

## 18. Re 250k Mach 0.00 (2)
BIGFOIL.COM POLAR EXPORT
NACA63-318 a=0.5
NACA63-318 a=0.5 |  |  |  | Cl Max: | 1.2758 | at alpha= | 19.5 | deg
XFOIL ncrit=9 |  |  |  | L/D Max: | 77.561 | at alpha= | 8.5 | deg
Re: | 250000 |  |  | Cd Min: | 0.21231 | at alpha= | -19.5 | deg
Mach: | 0 |  |  | Cl=0 at alpha= | -1.9661 | deg
|  |  |  | @ Cl=0.1, Cd= | 0.013626
|  |  |  | @ Cl=0.4, Cd= | 0.013801
|  |  |  | @ Cl=0.6, Cd= | 0.014278
alpha (deg) | Cl | Cd | Cm | Cl/Cd
-19.5 | -0.5886 | 0.21231 | 0.0242 | -2.7724
-19 | -0.5975 | 0.20282 | 0.0149 | -2.946
-18.5 | -0.5618 | 0.19781 | 0.0147 | -2.8401
-18 | -0.5425 | 0.1919 | 0.0112 | -2.827
-17.5 | -0.5464 | 0.18179 | 0.0036 | -3.0057
-17 | -0.5167 | 0.17697 | 0.0021 | -2.9197
-16.5 | -0.5425 | 0.16449 | -0.0097 | -3.2981
-15.5 | -0.9032 | 0.06673 | -0.0615 | -13.5351
-15 | -0.9348 | 0.05768 | -0.0652 | -16.2067
-14.5 | -0.942 | 0.0512 | -0.0669 | -18.3984
-14 | -0.9383 | 0.046 | -0.0681 | -20.3978
-13.5 | -0.9213 | 0.04182 | -0.0696 | -22.0301
-13 | -0.892 | 0.03786 | -0.0725 | -23.5605
-12.5 | -0.8805 | 0.03507 | -0.0693 | -25.1069
-12 | -0.8643 | 0.03275 | -0.066 | -26.3908
-11.5 | -0.8203 | 0.02997 | -0.0651 | -27.3707
-11 | -0.7893 | 0.02823 | -0.0631 | -27.9596
-10.5 | -0.757 | 0.02654 | -0.0611 | -28.523
-10 | -0.7229 | 0.02456 | -0.059 | -29.434
-9.5 | -0.6965 | 0.02315 | -0.0558 | -30.0864
-9 | -0.6683 | 0.02172 | -0.0528 | -30.7689
-8.5 | -0.6364 | 0.02044 | -0.0502 | -31.135
-8 | -0.6032 | 0.01906 | -0.0477 | -31.6474
-7.5 | -0.5676 | 0.01765 | -0.0456 | -32.1586
-6.5 | -0.4918 | 0.01461 | -0.0424 | -33.6619
-6 | -0.4487 | 0.01357 | -0.041 | -33.0656
-5.5 | -0.396 | 0.0134 | -0.0408 | -29.5522
-5 | -0.3417 | 0.01339 | -0.0404 | -25.519
-4.5 | -0.2864 | 0.01352 | -0.0404 | -21.1834
-4 | -0.2305 | 0.01354 | -0.0402 | -17.0236
-3.5 | -0.174 | 0.01359 | -0.0404 | -12.8035
-3 | -0.1176 | 0.01362 | -0.0404 | -8.6344
-2.5 | -0.0609 | 0.01368 | -0.0405 | -4.4518
-2 | -0.0039 | 0.01364 | -0.0408 | -0.28592
-1.5 | 0.0536 | 0.01361 | -0.041 | 3.9383
-1 | 0.1105 | 0.01363 | -0.0416 | 8.1071
-0.5 | 0.1685 | 0.01359 | -0.042 | 12.3988
0 | 0.2249 | 0.01367 | -0.0423 | 16.4521
0.5 | 0.2824 | 0.01363 | -0.0426 | 20.719
1 | 0.3389 | 0.01376 | -0.043 | 24.6294
1.5 | 0.3958 | 0.01379 | -0.0433 | 28.702
2 | 0.4523 | 0.01394 | -0.0435 | 32.4462
2.5 | 0.5078 | 0.01404 | -0.0436 | 36.1681
3 | 0.564 | 0.01417 | -0.0436 | 39.8024
3.5 | 0.6176 | 0.01433 | -0.0434 | 43.0984
4 | 0.6731 | 0.01444 | -0.0432 | 46.6136
4.5 | 0.7254 | 0.01451 | -0.0426 | 49.9931
5 | 0.7766 | 0.01463 | -0.0416 | 53.0827
5.5 | 0.8286 | 0.01458 | -0.0405 | 56.8313
6 | 0.8737 | 0.01452 | -0.0383 | 60.1722
6.5 | 0.9192 | 0.01432 | -0.0359 | 64.1899
7 | 0.982 | 0.01425 | -0.0374 | 68.9123
7.5 | 1.0643 | 0.01431 | -0.0433 | 74.3746
8 | 1.1052 | 0.01438 | -0.0416 | 76.8567
8.5 | 1.1448 | 0.01476 | -0.0397 | 77.561
9 | 1.179 | 0.01541 | -0.037 | 76.5088
9.5 | 1.1958 | 0.01646 | -0.0319 | 72.6488
10 | 1.1943 | 0.0185 | -0.0255 | 64.5568
10.5 | 1.1849 | 0.02177 | -0.0199 | 54.4281
11 | 1.1737 | 0.02585 | -0.0156 | 45.4043
11.5 | 1.1641 | 0.03033 | -0.0123 | 38.3811
12 | 1.1576 | 0.03501 | -0.0098 | 33.0648
12.5 | 1.153 | 0.03995 | -0.0081 | 28.8611
13 | 1.15 | 0.04517 | -0.007 | 25.4594
13.5 | 1.1469 | 0.05073 | -0.0064 | 22.6079
14 | 1.1473 | 0.05622 | -0.0061 | 20.4073
14.5 | 1.1548 | 0.06117 | -0.0062 | 18.8785
15 | 1.1631 | 0.06614 | -0.0064 | 17.5854
15.5 | 1.1715 | 0.07105 | -0.0066 | 16.4884
16 | 1.1854 | 0.07568 | -0.0071 | 15.6633
16.5 | 1.1991 | 0.08012 | -0.0076 | 14.9663
17 | 1.2141 | 0.08461 | -0.0081 | 14.3494
17.5 | 1.2275 | 0.08944 | -0.0091 | 13.7243
18 | 1.2492 | 0.09278 | -0.0091 | 13.4641
18.5 | 1.2536 | 0.09927 | -0.0112 | 12.6282
19 | 1.26 | 0.10539 | -0.0133 | 11.9556
19.5 | 1.2758 | 0.10989 | -0.0146 | 11.6098
20 | 1.2741 | 0.11744 | -0.0176 | 10.8489

## 19. Re 250k Mach 0.10 (1)
BIGFOIL.COM POLAR EXPORT
NACA63-318 a=0.5
NACA63-318 a=0.5 |  |  |  | Cl Max: | 1.534 | at alpha= | 14.5 | deg
JavaFoil+Calcfoil stall+Eppler ext transition |  |  |  | L/D Max: | 66.956 | at alpha= | 7.5 | deg
Re: | 250000 |  |  | Cd Min: | 0.01014 | at alpha= | -1 | deg
Mach: | 0.1 |  |  | Cl=0 at alpha= | -1.9758 | deg
|  |  |  | @ Cl=0.1, Cd= | 0.010203
|  |  |  | @ Cl=0.4, Cd= | 0.011144
|  |  |  | @ Cl=0.6, Cd= | 0.01198
alpha (deg) | Cl | Cd | Cm | Cl/Cd
-20 | -0.975 | 0.19991 | -0.006 | -4.879
-19.5 | -0.995 | 0.19379 | -0.007 | -5.135
-19 | -1.011 | 0.1822 | -0.007 | -5.549
-18.5 | -1.023 | 0.17078 | -0.007 | -5.993
-18 | -1.033 | 0.16456 | -0.008 | -6.278
-17.5 | -1.04 | 0.15668 | -0.008 | -6.637
-17 | -1.044 | 0.14601 | -0.008 | -7.153
-16.5 | -1.045 | 0.13857 | -0.008 | -7.541
-16 | -1.043 | 0.13195 | -0.009 | -7.906
-15.5 | -1.039 | 0.12462 | -0.009 | -8.334
-15 | -1.029 | 0.11669 | -0.009 | -8.821
-14.5 | -1.018 | 0.1098 | -0.01 | -9.268
-14 | -1.002 | 0.10463 | -0.01 | -9.572
-13.5 | -0.98 | 0.09844 | -0.011 | -9.955
-13 | -0.955 | 0.09281 | -0.011 | -10.285
-12.5 | -0.927 | 0.08682 | -0.012 | -10.679
-12 | -0.898 | 0.08143 | -0.013 | -11.029
-11.5 | -0.872 | 0.07421 | -0.014 | -11.752
-11 | -0.941 | 0.03323 | -0.023 | -28.319
-10.5 | -0.915 | 0.02803 | -0.024 | -32.654
-10 | -0.88 | 0.02514 | -0.025 | -34.984
-9.5 | -0.838 | 0.02322 | -0.025 | -36.09
-9 | -0.794 | 0.02165 | -0.026 | -36.659
-8.5 | -0.746 | 0.0203 | -0.027 | -36.759
-8 | -0.697 | 0.01907 | -0.028 | -36.552
-7.5 | -0.646 | 0.01805 | -0.028 | -35.79
-7 | -0.593 | 0.01713 | -0.029 | -34.632
-6.5 | -0.539 | 0.01629 | -0.03 | -33.095
-6 | -0.484 | 0.01547 | -0.031 | -31.283
-5.5 | -0.427 | 0.01484 | -0.032 | -28.778
-5 | -0.374 | 0.01093 | -0.033 | -34.237
-4.5 | -0.313 | 0.01067 | -0.033 | -29.357
-4 | -0.252 | 0.01051 | -0.034 | -23.935
-3.5 | -0.19 | 0.01049 | -0.035 | -18.092
-3 | -0.128 | 0.01032 | -0.035 | -12.379
-2.5 | -0.066 | 0.01022 | -0.036 | -6.411
-2 | -0.003 | 0.01026 | -0.037 | -0.313
-1.5 | 0.059 | 0.01032 | -0.037 | 5.743
-1 | 0.122 | 0.01014 | -0.038 | 12
-0.5 | 0.184 | 0.01044 | -0.038 | 17.647
0 | 0.243 | 0.01067 | -0.039 | 22.742
0.5 | 0.303 | 0.01086 | -0.039 | 27.95
1 | 0.364 | 0.01103 | -0.04 | 32.992
1.5 | 0.424 | 0.01122 | -0.04 | 37.763
2 | 0.484 | 0.01147 | -0.041 | 42.196
2.5 | 0.541 | 0.01172 | -0.041 | 46.182
3 | 0.6 | 0.01198 | -0.042 | 50.084
3.5 | 0.658 | 0.01231 | -0.043 | 53.481
4 | 0.717 | 0.01267 | -0.043 | 56.575
4.5 | 0.774 | 0.01295 | -0.044 | 59.772
5 | 0.831 | 0.01337 | -0.044 | 62.194
5.5 | 0.888 | 0.01385 | -0.045 | 64.064
6 | 0.943 | 0.01443 | -0.045 | 65.355
6.5 | 0.997 | 0.01502 | -0.046 | 66.37
7 | 1.05 | 0.01571 | -0.046 | 66.829
7.5 | 1.102 | 0.01646 | -0.047 | 66.956
8 | 1.153 | 0.01731 | -0.047 | 66.573
8.5 | 1.202 | 0.01832 | -0.048 | 65.603
9 | 1.242 | 0.02712 | -0.048 | 45.805
9.5 | 1.286 | 0.02866 | -0.048 | 44.878
10 | 1.327 | 0.03032 | -0.049 | 43.77
10.5 | 1.365 | 0.03207 | -0.049 | 42.579
11 | 1.401 | 0.03412 | -0.05 | 41.058
11.5 | 1.433 | 0.03608 | -0.05 | 39.727
12 | 1.463 | 0.03823 | -0.05 | 38.26
12.5 | 1.488 | 0.04062 | -0.051 | 36.634
13 | 1.507 | 0.04314 | -0.051 | 34.942
13.5 | 1.522 | 0.04595 | -0.052 | 33.118
14 | 1.531 | 0.04924 | -0.052 | 31.093
14.5 | 1.534 | 0.05313 | -0.052 | 28.882
15 | 1.533 | 0.05771 | -0.052 | 26.564
15.5 | 1.523 | 0.06365 | -0.052 | 23.932
16 | 1.51 | 0.06979 | -0.052 | 21.638
16.5 | 1.383 | 0.11783 | -0.042 | 11.74
17 | 1.329 | 0.1419 | -0.032 | 9.369
17.5 | 1.31 | 0.15122 | -0.031 | 8.66
18 | 1.292 | 0.15781 | -0.032 | 8.188
18.5 | 1.266 | 0.1666 | -0.031 | 7.601
19 | 1.238 | 0.17677 | -0.029 | 7.004
19.5 | 1.209 | 0.18903 | -0.029 | 6.398

## 20. Re 250k Mach 0.10 (2)
BIGFOIL.COM POLAR EXPORT
NACA63-318 a=0.5
NACA63-318 a=0.5 |  |  |  | Cl Max: | 1.2692 | at alpha= | 19.5 | deg
XFOIL ncrit=9 |  |  |  | L/D Max: | 77.0758 | at alpha= | 8.5 | deg
Re: | 250000 |  |  | Cd Min: | 0.20381 | at alpha= | -19 | deg
Mach: | 0.1 |  |  | Cl=0 at alpha= | -1.9653 | deg
|  |  |  | @ Cl=0.1, Cd= | 0.013688
|  |  |  | @ Cl=0.4, Cd= | 0.013856
|  |  |  | @ Cl=0.6, Cd= | 0.014363
alpha (deg) | Cl | Cd | Cm | Cl/Cd
-19 | -0.5985 | 0.20381 | 0.015 | -2.9366
-18.5 | -0.5618 | 0.1986 | 0.015 | -2.8288
-18 | -0.5423 | 0.19267 | 0.0114 | -2.8147
-17.5 | -0.5458 | 0.18263 | 0.0037 | -2.9886
-17 | -0.5157 | 0.17775 | 0.0023 | -2.9013
-16.5 | -0.5384 | 0.16593 | -0.0091 | -3.2447
-15.5 | -0.5898 | 0.12194 | -0.0271 | -4.8368
-15 | -0.8899 | 0.06243 | -0.064 | -14.2544
-14.5 | -0.9101 | 0.05461 | -0.0671 | -16.6654
-14 | -0.9154 | 0.0485 | -0.069 | -18.8742
-13.5 | -0.9053 | 0.04368 | -0.0708 | -20.7257
-13 | -0.882 | 0.03918 | -0.074 | -22.5115
-12.5 | -0.8743 | 0.03609 | -0.0709 | -24.2255
-12 | -0.8604 | 0.03352 | -0.0675 | -25.6683
-11.5 | -0.8203 | 0.03062 | -0.0663 | -26.7897
-11 | -0.7887 | 0.02878 | -0.0644 | -27.4044
-10.5 | -0.7562 | 0.02699 | -0.0624 | -28.0178
-10 | -0.7212 | 0.02498 | -0.0603 | -28.8711
-9.5 | -0.6939 | 0.02346 | -0.0573 | -29.578
-9 | -0.6663 | 0.02208 | -0.0541 | -30.1766
-8.5 | -0.6363 | 0.02067 | -0.0513 | -30.7837
-8 | -0.6042 | 0.01927 | -0.0485 | -31.3544
-7.5 | -0.568 | 0.01789 | -0.0465 | -31.7496
-7 | -0.5321 | 0.01639 | -0.0443 | -32.4649
-6.5 | -0.4931 | 0.01482 | -0.043 | -33.2726
-6 | -0.451 | 0.01367 | -0.0415 | -32.992
-5.5 | -0.3983 | 0.01346 | -0.0412 | -29.5914
-5 | -0.3438 | 0.01344 | -0.0408 | -25.5804
-4.5 | -0.2882 | 0.01358 | -0.0407 | -21.2224
-4 | -0.232 | 0.01359 | -0.0405 | -17.0714
-3.5 | -0.1751 | 0.01364 | -0.0407 | -12.8372
-3 | -0.1184 | 0.01367 | -0.0406 | -8.6613
-2.5 | -0.0614 | 0.01375 | -0.0408 | -4.4655
-2 | -0.004 | 0.01369 | -0.041 | -0.29218
-1.5 | 0.0537 | 0.01368 | -0.0413 | 3.9254
-1 | 0.1111 | 0.01369 | -0.0418 | 8.1154
-0.5 | 0.1694 | 0.01366 | -0.0421 | 12.4012
0 | 0.2261 | 0.01373 | -0.0425 | 16.4676
0.5 | 0.2841 | 0.01369 | -0.0429 | 20.7524
1 | 0.3406 | 0.01384 | -0.0432 | 24.6098
1.5 | 0.3983 | 0.01385 | -0.0435 | 28.7581
2 | 0.4545 | 0.01404 | -0.0437 | 32.3718
2.5 | 0.5109 | 0.01411 | -0.0438 | 36.2084
3 | 0.5665 | 0.01429 | -0.0438 | 39.6431
3.5 | 0.6213 | 0.01441 | -0.0436 | 43.1159
4 | 0.6759 | 0.01457 | -0.0433 | 46.3898
4.5 | 0.7302 | 0.0146 | -0.0428 | 50.0137
5 | 0.7806 | 0.01475 | -0.0417 | 52.922
5.5 | 0.8342 | 0.01468 | -0.0407 | 56.8256
6 | 0.8794 | 0.01461 | -0.0384 | 60.1916
6.5 | 0.9245 | 0.01442 | -0.0359 | 64.1123
7 | 0.9866 | 0.01436 | -0.0371 | 68.7047
7.5 | 1.0693 | 0.01442 | -0.043 | 74.154
8 | 1.1087 | 0.01454 | -0.041 | 76.2517
8.5 | 1.1492 | 0.01491 | -0.0391 | 77.0758
9 | 1.181 | 0.01562 | -0.036 | 75.6082
9.5 | 1.1931 | 0.01679 | -0.0302 | 71.0602
10 | 1.1903 | 0.01907 | -0.024 | 62.4174
10.5 | 1.1789 | 0.02261 | -0.0185 | 52.1406
11 | 1.1671 | 0.02686 | -0.0144 | 43.4512
11.5 | 1.1582 | 0.03142 | -0.0113 | 36.8619
12 | 1.1507 | 0.03629 | -0.0089 | 31.7085
12.5 | 1.1458 | 0.04141 | -0.0074 | 27.6696
13 | 1.1436 | 0.04668 | -0.0064 | 24.4987
13.5 | 1.1401 | 0.05239 | -0.0059 | 21.7618
14 | 1.1429 | 0.05772 | -0.0057 | 19.8008
14.5 | 1.1491 | 0.0629 | -0.0058 | 18.2687
15 | 1.1591 | 0.06777 | -0.0061 | 17.1034
15.5 | 1.1684 | 0.07269 | -0.0063 | 16.0737
16 | 1.1821 | 0.07738 | -0.0069 | 15.2766
16.5 | 1.1986 | 0.08139 | -0.0069 | 14.7266
17 | 1.2109 | 0.08652 | -0.0079 | 13.9956
17.5 | 1.2248 | 0.09132 | -0.0089 | 13.4122
18 | 1.2426 | 0.09544 | -0.0092 | 13.0197
18.5 | 1.2459 | 0.10219 | -0.0115 | 12.192
19 | 1.2513 | 0.1086 | -0.0139 | 11.5221
19.5 | 1.2692 | 0.11277 | -0.0149 | 11.2548
20 | 1.2553 | 0.12261 | -0.0195 | 10.2382

## 21. Re 250k Mach 0.25 (1)
BIGFOIL.COM POLAR EXPORT
NACA63-318 a=0.5
NACA63-318 a=0.5 |  |  |  | Cl Max: | 1.484 | at alpha= | 13 | deg
JavaFoil+Calcfoil stall+Eppler ext transition |  |  |  | L/D Max: | 65.103 | at alpha= | 7 | deg
Re: | 250000 |  |  | Cd Min: | 0.01002 | at alpha= | -1.5 | deg
Mach: | 0.25 |  |  | Cl=0 at alpha= | -1.9766 | deg
|  |  |  | @ Cl=0.1, Cd= | 0.010355
|  |  |  | @ Cl=0.4, Cd= | 0.011401
|  |  |  | @ Cl=0.6, Cd= | 0.01229
alpha (deg) | Cl | Cd | Cm | Cl/Cd
-19.5 | -0.685 | 0.24357 | -0.007 | -2.814
-19 | -0.737 | 0.22663 | -0.007 | -3.254
-18.5 | -0.781 | 0.20396 | -0.007 | -3.829
-18 | -0.822 | 0.19094 | -0.007 | -4.305
-17.5 | -0.859 | 0.17716 | -0.008 | -4.846
-17 | -0.89 | 0.16626 | -0.008 | -5.354
-16.5 | -0.917 | 0.15579 | -0.008 | -5.884
-16 | -0.938 | 0.1477 | -0.009 | -6.353
-15.5 | -0.954 | 0.13606 | -0.009 | -7.01
-15 | -0.964 | 0.12786 | -0.009 | -7.537
-14.5 | -0.968 | 0.11792 | -0.01 | -8.207
-14 | -0.965 | 0.11149 | -0.01 | -8.659
-13.5 | -0.953 | 0.10444 | -0.011 | -9.122
-13 | -0.936 | 0.09708 | -0.011 | -9.638
-12.5 | -0.916 | 0.09133 | -0.012 | -10.028
-12 | -0.892 | 0.08546 | -0.012 | -10.443
-11.5 | -0.866 | 0.0795 | -0.013 | -10.893
-11 | -0.835 | 0.07469 | -0.013 | -11.175
-10.5 | -0.808 | 0.06776 | -0.015 | -11.922
-10 | -0.877 | 0.02896 | -0.025 | -30.287
-9.5 | -0.845 | 0.02526 | -0.026 | -33.461
-9 | -0.803 | 0.02328 | -0.027 | -34.502
-8.5 | -0.758 | 0.02163 | -0.027 | -35.029
-8 | -0.709 | 0.02021 | -0.028 | -35.074
-7.5 | -0.658 | 0.01904 | -0.029 | -34.548
-7 | -0.605 | 0.01799 | -0.03 | -33.626
-6.5 | -0.55 | 0.01702 | -0.031 | -32.336
-6 | -0.494 | 0.01611 | -0.031 | -30.671
-5.5 | -0.436 | 0.01538 | -0.032 | -28.354
-5 | -0.384 | 0.01116 | -0.034 | -34.434
-4.5 | -0.322 | 0.01089 | -0.034 | -29.528
-4 | -0.258 | 0.01074 | -0.035 | -24.052
-3.5 | -0.195 | 0.01061 | -0.036 | -18.379
-3 | -0.131 | 0.01049 | -0.036 | -12.511
-2.5 | -0.067 | 0.01041 | -0.037 | -6.466
-2 | -0.003 | 0.01037 | -0.038 | -0.318
-1.5 | 0.061 | 0.01002 | -0.038 | 6.075
-1 | 0.125 | 0.01057 | -0.038 | 11.833
-0.5 | 0.189 | 0.01061 | -0.039 | 17.833
0 | 0.249 | 0.01093 | -0.04 | 22.735
0.5 | 0.311 | 0.0111 | -0.04 | 27.997
1 | 0.373 | 0.01129 | -0.041 | 33.005
1.5 | 0.434 | 0.01154 | -0.041 | 37.614
2 | 0.495 | 0.01178 | -0.042 | 42.078
2.5 | 0.554 | 0.01206 | -0.042 | 45.971
3 | 0.614 | 0.01236 | -0.043 | 49.712
3.5 | 0.674 | 0.01273 | -0.044 | 52.955
4 | 0.734 | 0.01313 | -0.044 | 55.901
4.5 | 0.793 | 0.01344 | -0.045 | 58.992
5 | 0.851 | 0.01392 | -0.045 | 61.16
5.5 | 0.909 | 0.01445 | -0.046 | 62.899
6 | 0.965 | 0.01508 | -0.046 | 63.999
6.5 | 1.02 | 0.01575 | -0.047 | 64.795
7 | 1.074 | 0.0165 | -0.047 | 65.103
7.5 | 1.126 | 0.01736 | -0.048 | 64.882
8 | 1.177 | 0.01831 | -0.048 | 64.283
8.5 | 1.227 | 0.01949 | -0.049 | 62.953
9 | 1.266 | 0.02893 | -0.049 | 43.765
9.5 | 1.308 | 0.03065 | -0.049 | 42.673
10 | 1.347 | 0.03256 | -0.05 | 41.363
10.5 | 1.382 | 0.03459 | -0.05 | 39.94
11 | 1.413 | 0.0368 | -0.051 | 38.384
11.5 | 1.439 | 0.03931 | -0.051 | 36.622
12 | 1.461 | 0.04193 | -0.052 | 34.845
12.5 | 1.478 | 0.04462 | -0.052 | 33.127
13 | 1.484 | 0.04815 | -0.052 | 30.827
13.5 | 1.484 | 0.05175 | -0.052 | 28.67
14 | 1.471 | 0.0569 | -0.052 | 25.853
14.5 | 1.384 | 0.08361 | -0.047 | 16.551
15 | 1.276 | 0.12128 | -0.03 | 10.522
15.5 | 1.253 | 0.13044 | -0.028 | 9.606
16 | 1.225 | 0.13891 | -0.028 | 8.821
16.5 | 1.187 | 0.14892 | -0.027 | 7.969
17 | 1.142 | 0.16166 | -0.027 | 7.063
17.5 | 1.09 | 0.1743 | -0.026 | 6.253
18 | 1.034 | 0.1869 | -0.026 | 5.53

## 22. Re 250k Mach 0.25 (2)
BIGFOIL.COM POLAR EXPORT
NACA63-318 a=0.5
NACA63-318 a=0.5 |  |  |  | Cl Max: | 1.204 | at alpha= | 17.5 | deg
XFOIL ncrit=9 |  |  |  | L/D Max: | 73.7117 | at alpha= | 8 | deg
Re: | 250000 |  |  | Cd Min: | 0.18185 | at alpha= | -17 | deg
Mach: | 0.25 |  |  | Cl=0 at alpha= | -1.9619 | deg
|  |  |  | @ Cl=0.1, Cd= | 0.014049
|  |  |  | @ Cl=0.4, Cd= | 0.014349
|  |  |  | @ Cl=0.6, Cd= | 0.014872
alpha (deg) | Cl | Cd | Cm | Cl/Cd
-17 | -0.5112 | 0.18185 | 0.0033 | -2.8111
-16.5 | -0.5245 | 0.17203 | -0.0069 | -3.0489
-16 | -0.4944 | 0.16493 | -0.0081 | -2.9976
-15.5 | -0.4668 | 0.15939 | -0.0105 | -2.9287
-15 | -0.5829 | 0.11444 | -0.0341 | -5.0935
-14.5 | -0.6773 | 0.08654 | -0.052 | -7.8264
-14 | -0.7441 | 0.06909 | -0.0643 | -10.77
-13.5 | -0.785 | 0.05746 | -0.072 | -13.6617
-13 | -0.801 | 0.04855 | -0.0789 | -16.4985
-12.5 | -0.8177 | 0.04304 | -0.0779 | -18.9986
-12 | -0.8239 | 0.03874 | -0.0755 | -21.2674
-11.5 | -0.8101 | 0.03485 | -0.0731 | -23.2453
-11 | -0.7803 | 0.03217 | -0.0711 | -24.2555
-10.5 | -0.7509 | 0.02979 | -0.069 | -25.2064
-10 | -0.7179 | 0.02768 | -0.0668 | -25.9357
-9.5 | -0.6818 | 0.02545 | -0.0648 | -26.7898
-9 | -0.6522 | 0.02378 | -0.0618 | -27.4264
-8.5 | -0.6292 | 0.02202 | -0.0581 | -28.574
-8 | -0.6008 | 0.02065 | -0.0544 | -29.0944
-7.5 | -0.5697 | 0.01913 | -0.0514 | -29.7804
-7 | -0.5353 | 0.01763 | -0.0487 | -30.363
-6.5 | -0.4987 | 0.016 | -0.0465 | -31.1687
-6 | -0.4601 | 0.01443 | -0.0446 | -31.885
-5.5 | -0.4113 | 0.01376 | -0.0434 | -29.891
-5 | -0.3553 | 0.01375 | -0.0429 | -25.84
-4.5 | -0.2981 | 0.01383 | -0.0425 | -21.5546
-4 | -0.2403 | 0.01397 | -0.0422 | -17.2011
-3.5 | -0.1815 | 0.01397 | -0.0423 | -12.9921
-3 | -0.1228 | 0.014 | -0.042 | -8.7714
-2.5 | -0.0641 | 0.0141 | -0.0422 | -4.5461
-2 | -0.0045 | 0.01402 | -0.0423 | -0.32097
-1.5 | 0.0545 | 0.01411 | -0.0428 | 3.8625
-1 | 0.1143 | 0.01403 | -0.0429 | 8.1468
-0.5 | 0.173 | 0.01411 | -0.0433 | 12.2608
0 | 0.2328 | 0.01407 | -0.0437 | 16.5458
0.5 | 0.2917 | 0.0142 | -0.0441 | 20.5423
1 | 0.3508 | 0.01424 | -0.0444 | 24.6348
1.5 | 0.4095 | 0.01437 | -0.0446 | 28.4969
2 | 0.4673 | 0.01449 | -0.0447 | 32.2498
2.5 | 0.5264 | 0.01462 | -0.0449 | 36.0055
3 | 0.5825 | 0.01483 | -0.0447 | 39.2785
3.5 | 0.6414 | 0.01497 | -0.0447 | 42.8457
4 | 0.6954 | 0.01514 | -0.044 | 45.9313
4.5 | 0.7505 | 0.01528 | -0.0432 | 49.1165
5 | 0.806 | 0.0153 | -0.0424 | 52.6797
5.5 | 0.8551 | 0.01547 | -0.0406 | 55.2747
6 | 0.9052 | 0.01533 | -0.0385 | 59.0476
6.5 | 0.9513 | 0.01509 | -0.0354 | 63.0417
7 | 1.0104 | 0.01502 | -0.0353 | 67.2703
7.5 | 1.0908 | 0.01517 | -0.0402 | 71.9051
8 | 1.13 | 0.01533 | -0.0377 | 73.7117
8.5 | 1.1628 | 0.01593 | -0.0342 | 72.9944
9 | 1.1758 | 0.01704 | -0.0282 | 69.0023
9.5 | 1.1771 | 0.01921 | -0.0223 | 61.2754
10 | 1.1672 | 0.02269 | -0.0169 | 51.4412
10.5 | 1.1521 | 0.02719 | -0.0124 | 42.3722
11 | 1.1388 | 0.03215 | -0.0091 | 35.4215
11.5 | 1.1274 | 0.03749 | -0.0067 | 30.072
12 | 1.1216 | 0.04292 | -0.0052 | 26.1323
12.5 | 1.1155 | 0.04878 | -0.0043 | 22.868
13 | 1.1151 | 0.05446 | -0.0039 | 20.4756
13.5 | 1.1165 | 0.06022 | -0.0039 | 18.5404
14 | 1.1219 | 0.06574 | -0.004 | 17.0657
14.5 | 1.1294 | 0.07113 | -0.0042 | 15.878
15 | 1.1396 | 0.07642 | -0.0048 | 14.9123
15.5 | 1.1537 | 0.08128 | -0.005 | 14.1941
16 | 1.1674 | 0.0863 | -0.0057 | 13.5272
16.5 | 1.1796 | 0.09166 | -0.0064 | 12.8693
17 | 1.1885 | 0.09773 | -0.0079 | 12.1611
17.5 | 1.204 | 0.10259 | -0.0085 | 11.736
18 | 1.1939 | 0.11205 | -0.0125 | 10.6551
18.5 | 1.1817 | 0.12209 | -0.0174 | 9.6789
19 | 1.1684 | 0.13258 | -0.023 | 8.8128
19.5 | 1.1508 | 0.14424 | -0.0299 | 7.9784
20 | 1.1338 | 0.15612 | -0.0374 | 7.2624

## 23. Re 250k Mach 0.50 (1)
BIGFOIL.COM POLAR EXPORT
NACA63-318 a=0.5
NACA63-318 a=0.5 |  |  |  | Cl Max: | 1.336 | at alpha= | 9.5 | deg
JavaFoil+Calcfoil stall+Eppler ext transition |  |  |  | L/D Max: | 57.838 | at alpha= | 6 | deg
Re: | 250000 |  |  | Cd Min: | 0.01112 | at alpha= | -3.5 | deg
Mach: | 0.5 |  |  | Cl=0 at alpha= | -1.9722 | deg
|  |  |  | @ Cl=0.1, Cd= | 0.011277
|  |  |  | @ Cl=0.4, Cd= | 0.01259
|  |  |  | @ Cl=0.6, Cd= | 0.013668
alpha (deg) | Cl | Cd | Cm | Cl/Cd
-20 | -1.021 | 0.27509 | -0.01 | -3.71
-19.5 | -0.993 | 0.26701 | -0.01 | -3.72
-19 | -0.966 | 0.27303 | -0.011 | -3.538
-18.5 | -0.937 | 0.25604 | -0.011 | -3.658
-18 | -0.908 | 0.24876 | -0.011 | -3.65
-17.5 | -0.88 | 0.23819 | -0.011 | -3.696
-17 | -0.853 | 0.24065 | -0.011 | -3.543
-16.5 | -0.824 | 0.23086 | -0.011 | -3.568
-16 | -0.795 | 0.2167 | -0.012 | -3.669
-15.5 | -0.767 | 0.20928 | -0.012 | -3.666
-15 | -0.739 | 0.20827 | -0.012 | -3.55
-14.5 | -0.71 | 0.19357 | -0.012 | -3.667
-14 | -0.682 | 0.18868 | -0.012 | -3.613
-13.5 | -0.654 | 0.17972 | -0.012 | -3.638
-13 | -0.626 | 0.16993 | -0.012 | -3.683
-12.5 | -0.597 | 0.16918 | -0.012 | -3.531
-12 | -0.569 | 0.15888 | -0.012 | -3.578
-11.5 | -0.54 | 0.14887 | -0.012 | -3.63
-11 | -0.512 | 0.1423 | -0.013 | -3.601
-10.5 | -0.483 | 0.12442 | -0.012 | -3.885
-10 | -0.524 | 0.09707 | -0.012 | -5.396
-9.5 | -0.678 | 0.07585 | -0.014 | -8.938
-9 | -0.686 | 0.06729 | -0.015 | -10.195
-8.5 | -0.668 | 0.06072 | -0.015 | -10.999
-8 | -0.64 | 0.05594 | -0.018 | -11.436
-7.5 | -0.697 | 0.02453 | -0.032 | -28.396
-7 | -0.649 | 0.02251 | -0.033 | -28.807
-6.5 | -0.595 | 0.02079 | -0.033 | -28.61
-6 | -0.537 | 0.0194 | -0.034 | -27.661
-5.5 | -0.475 | 0.01821 | -0.035 | -26.106
-5 | -0.412 | 0.01717 | -0.036 | -23.991
-4.5 | -0.35 | 0.01259 | -0.037 | -27.781
-4 | -0.283 | 0.01195 | -0.038 | -23.682
-3.5 | -0.215 | 0.01112 | -0.039 | -19.322
-3 | -0.147 | 0.01145 | -0.04 | -12.797
-2.5 | -0.075 | 0.01133 | -0.04 | -6.639
-2 | -0.004 | 0.01125 | -0.041 | -0.328
-1.5 | 0.068 | 0.01129 | -0.042 | 6.03
-1 | 0.14 | 0.01126 | -0.042 | 12.423
-0.5 | 0.212 | 0.01135 | -0.043 | 18.641
0 | 0.274 | 0.01211 | -0.044 | 22.647
0.5 | 0.343 | 0.01235 | -0.044 | 27.776
1 | 0.412 | 0.01264 | -0.045 | 32.573
1.5 | 0.48 | 0.01297 | -0.046 | 37.001
2 | 0.548 | 0.01333 | -0.046 | 41.077
2.5 | 0.611 | 0.01374 | -0.047 | 44.483
3 | 0.678 | 0.0142 | -0.047 | 47.741
3.5 | 0.744 | 0.01471 | -0.048 | 50.573
4 | 0.809 | 0.01532 | -0.049 | 52.83
4.5 | 0.874 | 0.01594 | -0.049 | 54.83
5 | 0.938 | 0.01662 | -0.05 | 56.429
5.5 | 1 | 0.01739 | -0.05 | 57.516
6 | 1.06 | 0.01833 | -0.051 | 57.838
6.5 | 1.118 | 0.01943 | -0.052 | 57.563
7 | 1.172 | 0.02063 | -0.052 | 56.829
7.5 | 1.224 | 0.02216 | -0.053 | 55.213
8 | 1.264 | 0.03365 | -0.053 | 37.544
8.5 | 1.302 | 0.03632 | -0.053 | 35.833
9 | 1.329 | 0.03932 | -0.054 | 33.8
9.5 | 1.336 | 0.04301 | -0.054 | 31.063
10 | 1.313 | 0.04735 | -0.055 | 27.724
10.5 | 1.069 | 0.08482 | -0.026 | 12.601
11 | 0.728 | 0.11866 | -0.021 | 6.137
11.5 | 0.756 | 0.14223 | -0.024 | 5.317
12 | 0.784 | 0.15162 | -0.026 | 5.173
12.5 | 0.812 | 0.15939 | -0.027 | 5.095
13 | 0.839 | 0.16191 | -0.028 | 5.184
13.5 | 0.868 | 0.17863 | -0.03 | 4.86
14 | 0.895 | 0.18577 | -0.031 | 4.82
14.5 | 0.923 | 0.19773 | -0.032 | 4.669

## 24. Re 250k Mach 0.50 (2)
BIGFOIL.COM POLAR EXPORT
NACA63-318 a=0.5
NACA63-318 a=0.5 |  |  |  | Cl Max: | 1.1034 | at alpha= | 9 | deg
XFOIL ncrit=9 |  |  |  | L/D Max: | 49.9514 | at alpha= | 7 | deg
Re: | 250000 |  |  | Cd Min: | 0.24636 | at alpha= | -20 | deg
Mach: | 0.5 |  |  | Cl=0 at alpha= | -1.9117 | deg
|  |  |  | @ Cl=0.1, Cd= | 0.016059
|  |  |  | @ Cl=0.4, Cd= | 0.016815
|  |  |  | @ Cl=0.6, Cd= | 0.018046
alpha (deg) | Cl | Cd | Cm | Cl/Cd
-20 | -0.6488 | 0.24636 | 0.0376 | -2.6335
-19.5 | -0.6212 | 0.23901 | 0.0334 | -2.5991
-18.5 | -0.5768 | 0.22237 | 0.0221 | -2.5939
-18 | -0.5588 | 0.21444 | 0.0152 | -2.6059
-17.5 | -0.5374 | 0.20548 | 0.0096 | -2.6153
-17 | -0.5065 | 0.19832 | 0.0056 | -2.554
-16.5 | -0.511 | 0.19011 | -0.0057 | -2.6879
-16 | -0.4635 | 0.18109 | -0.0073 | -2.5595
-15.5 | -0.4344 | 0.17359 | -0.0138 | -2.5024
-15 | -0.4401 | 0.16352 | -0.0248 | -2.6914
-14.5 | -0.4038 | 0.15735 | -0.0235 | -2.5663
-14 | -0.386 | 0.15076 | -0.0257 | -2.5604
-13.5 | -0.4123 | 0.13124 | -0.0365 | -3.1416
-13 | -0.4055 | 0.12202 | -0.0406 | -3.3232
-12.5 | -0.4184 | 0.10849 | -0.0483 | -3.8566
-12 | -0.4662 | 0.08922 | -0.0602 | -5.2253
-11.5 | -0.5227 | 0.07211 | -0.0725 | -7.2486
-11 | -0.5632 | 0.06009 | -0.0804 | -9.3726
-10.5 | -0.5941 | 0.05072 | -0.0852 | -11.7133
-10 | -0.6066 | 0.04394 | -0.0866 | -13.8052
-9.5 | -0.6065 | 0.03847 | -0.0868 | -15.7655
-9 | -0.5965 | 0.03409 | -0.0853 | -17.4978
-8.5 | -0.5726 | 0.03053 | -0.083 | -18.7553
-8 | -0.5436 | 0.02773 | -0.0802 | -19.6033
-7.5 | -0.5156 | 0.02519 | -0.0769 | -20.4684
-7 | -0.4909 | 0.02286 | -0.0734 | -21.4742
-6.5 | -0.4814 | 0.02067 | -0.0676 | -23.2898
-6 | -0.4631 | 0.01889 | -0.0622 | -24.5156
-5.5 | -0.4355 | 0.01699 | -0.0575 | -25.6327
-5 | -0.3997 | 0.01541 | -0.0539 | -25.9377
-4.5 | -0.3412 | 0.01516 | -0.0517 | -22.5066
-4 | -0.2769 | 0.01547 | -0.0504 | -17.8992
-3.5 | -0.2107 | 0.01556 | -0.0494 | -13.5411
-3 | -0.1443 | 0.01575 | -0.0488 | -9.1619
-2.5 | -0.0777 | 0.01585 | -0.0481 | -4.9022
-2 | -0.0118 | 0.016 | -0.0479 | -0.7375
-1.5 | 0.055 | 0.01597 | -0.0478 | 3.444
-1 | 0.1206 | 0.0161 | -0.0478 | 7.4907
-0.5 | 0.1868 | 0.01614 | -0.048 | 11.5737
0 | 0.252 | 0.01632 | -0.048 | 15.4412
0.5 | 0.3169 | 0.01647 | -0.0479 | 19.241
1 | 0.3809 | 0.01674 | -0.0478 | 22.7539
1.5 | 0.4448 | 0.01699 | -0.0477 | 26.1801
2 | 0.5064 | 0.01743 | -0.0472 | 29.0534
2.5 | 0.57 | 0.01768 | -0.0467 | 32.2398
3 | 0.6249 | 0.01835 | -0.0453 | 34.0545
3.5 | 0.6927 | 0.01841 | -0.0448 | 37.6263
4 | 0.7389 | 0.01922 | -0.042 | 38.4443
4.5 | 0.8041 | 0.0193 | -0.0407 | 41.6632
5 | 0.8577 | 0.01963 | -0.038 | 43.6933
5.5 | 0.8942 | 0.02029 | -0.0331 | 44.071
6 | 0.9336 | 0.02042 | -0.0277 | 45.7199
6.5 | 0.9593 | 0.0205 | -0.02 | 46.7951
7 | 1.027 | 0.02056 | -0.0196 | 49.9514
7.5 | 1.0648 | 0.02178 | -0.0173 | 48.8889
8 | 1.0953 | 0.02334 | -0.0139 | 46.928
8.5 | 1.1005 | 0.02647 | -0.0096 | 41.5754
9 | 1.1034 | 0.03018 | -0.0057 | 36.5606
9.5 | 1.0933 | 0.03515 | -0.0022 | 31.1038
10 | 1.0785 | 0.04114 | 0.0002 | 26.2154
10.5 | 1.0658 | 0.04764 | 0.0016 | 22.372
11 | 1.0551 | 0.0545 | 0.0021 | 19.3596
11.5 | 1.0482 | 0.06151 | 0.0021 | 17.0411
12 | 1.0444 | 0.06862 | 0.0016 | 15.2201
12.5 | 1.0448 | 0.07566 | 0.0009 | 13.8091
13 | 1.0498 | 0.0825 | 0.0001 | 12.7248
13.5 | 1.0553 | 0.08961 | -0.0011 | 11.7766
14 | 1.0579 | 0.09735 | -0.003 | 10.867

## 25. Re 500k Mach 0.00 (1)
BIGFOIL.COM POLAR EXPORT
NACA63-318 a=0.5
NACA63-318 a=0.5 |  |  |  | Cl Max: | 1.559 | at alpha= | 15 | deg
JavaFoil+Calcfoil stall+Eppler ext transition |  |  |  | L/D Max: | 89.878 | at alpha= | 7 | deg
Re: | 500000 |  |  | Cd Min: | 0.00817 | at alpha= | -2.5 | deg
Mach: | 0 |  |  | Cl=0 at alpha= | -1.9758 | deg
|  |  |  | @ Cl=0.1, Cd= | 0.0082232
|  |  |  | @ Cl=0.4, Cd= | 0.0085684
|  |  |  | @ Cl=0.6, Cd= | 0.0091731
alpha (deg) | Cl | Cd | Cm | Cl/Cd
-18.5 | -1.054 | 0.15552 | -0.008 | -6.775
-18 | -1.061 | 0.14832 | -0.009 | -7.152
-17.5 | -1.064 | 0.13983 | -0.009 | -7.609
-17 | -1.065 | 0.13373 | -0.009 | -7.963
-16.5 | -1.064 | 0.12606 | -0.009 | -8.437
-16 | -1.062 | 0.1188 | -0.01 | -8.936
-15.5 | -1.059 | 0.1101 | -0.011 | -9.62
-15 | -1.047 | 0.10446 | -0.012 | -10.026
-14.5 | -1.046 | 0.09219 | -0.014 | -11.349
-14 | -1.047 | 0.07806 | -0.015 | -13.412
-13.5 | -1.095 | 0.04447 | -0.019 | -24.636
-13 | -1.082 | 0.03732 | -0.02 | -28.982
-12.5 | -1.062 | 0.03222 | -0.021 | -32.949
-12 | -1.035 | 0.02867 | -0.022 | -36.112
-11.5 | -1.004 | 0.026 | -0.023 | -38.592
-11 | -0.968 | 0.02379 | -0.023 | -40.703
-10.5 | -0.93 | 0.02198 | -0.024 | -42.298
-10 | -0.889 | 0.02039 | -0.025 | -43.576
-9.5 | -0.845 | 0.01906 | -0.026 | -44.308
-9 | -0.799 | 0.01788 | -0.026 | -44.675
-8.5 | -0.751 | 0.01682 | -0.027 | -44.638
-8 | -0.701 | 0.01586 | -0.028 | -44.181
-7.5 | -0.649 | 0.01501 | -0.029 | -43.26
-7 | -0.596 | 0.01429 | -0.029 | -41.715
-6.5 | -0.542 | 0.01361 | -0.03 | -39.823
-6 | -0.486 | 0.01296 | -0.031 | -37.524
-5.5 | -0.43 | 0.01216 | -0.032 | -35.341
-5 | -0.373 | 0.0087 | -0.033 | -42.825
-4.5 | -0.312 | 0.00852 | -0.033 | -36.594
-4 | -0.25 | 0.00839 | -0.034 | -29.831
-3.5 | -0.189 | 0.00835 | -0.035 | -22.619
-3 | -0.127 | 0.00822 | -0.035 | -15.466
-2.5 | -0.065 | 0.00817 | -0.036 | -7.985
-2 | -0.003 | 0.00817 | -0.037 | -0.391
-1.5 | 0.059 | 0.00821 | -0.037 | 7.181
-1 | 0.121 | 0.00823 | -0.038 | 14.725
-0.5 | 0.183 | 0.00827 | -0.039 | 22.162
0 | 0.245 | 0.00833 | -0.039 | 29.457
0.5 | 0.308 | 0.0084 | -0.04 | 36.631
1 | 0.37 | 0.00852 | -0.04 | 43.376
1.5 | 0.432 | 0.00862 | -0.041 | 50.097
2 | 0.494 | 0.00882 | -0.042 | 56.002
2.5 | 0.549 | 0.00854 | -0.042 | 64.23
3 | 0.607 | 0.00926 | -0.043 | 65.628
3.5 | 0.666 | 0.00943 | -0.043 | 70.617
4 | 0.725 | 0.00967 | -0.044 | 74.968
4.5 | 0.783 | 0.00983 | -0.044 | 79.619
5 | 0.84 | 0.0101 | -0.045 | 83.155
5.5 | 0.897 | 0.01045 | -0.045 | 85.813
6 | 0.952 | 0.01086 | -0.046 | 87.717
6.5 | 1.007 | 0.01129 | -0.046 | 89.154
7 | 1.06 | 0.01179 | -0.047 | 89.878
7.5 | 1.112 | 0.01239 | -0.047 | 89.74
8 | 1.163 | 0.01304 | -0.048 | 89.124
8.5 | 1.212 | 0.01388 | -0.048 | 87.301
9 | 1.244 | 0.02315 | -0.048 | 53.734
9.5 | 1.288 | 0.02451 | -0.048 | 52.554
10 | 1.329 | 0.02592 | -0.049 | 51.279
10.5 | 1.369 | 0.0274 | -0.049 | 49.959
11 | 1.405 | 0.02907 | -0.05 | 48.324
11.5 | 1.439 | 0.03077 | -0.05 | 46.758
12 | 1.469 | 0.03256 | -0.051 | 45.118
12.5 | 1.496 | 0.03457 | -0.051 | 43.283
13 | 1.517 | 0.03664 | -0.051 | 41.407
13.5 | 1.534 | 0.03899 | -0.052 | 39.354
14 | 1.547 | 0.04165 | -0.052 | 37.137
14.5 | 1.555 | 0.04446 | -0.053 | 34.983
15 | 1.559 | 0.04744 | -0.053 | 32.864
15.5 | 1.559 | 0.05089 | -0.053 | 30.638
16 | 1.554 | 0.05451 | -0.053 | 28.509
16.5 | 1.541 | 0.05882 | -0.054 | 26.2
17 | 1.523 | 0.06374 | -0.054 | 23.902
17.5 | 1.501 | 0.06937 | -0.054 | 21.64
18 | 1.476 | 0.07481 | -0.054 | 19.737
18.5 | 1.443 | 0.08331 | -0.053 | 17.323
19 | 1.386 | 0.10363 | -0.051 | 13.378
19.5 | 1.331 | 0.12564 | -0.049 | 10.59
20 | 1.263 | 0.15782 | -0.043 | 8.006

## 26. Re 500k Mach 0.00 (2)
BIGFOIL.COM POLAR EXPORT
NACA63-318 a=0.5
NACA63-318 a=0.5 |  |  |  | Cl Max: | 1.2721 | at alpha= | 20 | deg
XFOIL ncrit=9 |  |  |  | L/D Max: | 100.009 | at alpha= | 8 | deg
Re: | 500000 |  |  | Cd Min: | 0.21488 | at alpha= | -20 | deg
Mach: | 0 |  |  | Cl=0 at alpha= | -1.9779 | deg
|  |  |  | @ Cl=0.1, Cd= | 0.0092126
|  |  |  | @ Cl=0.4, Cd= | 0.0092775
|  |  |  | @ Cl=0.6, Cd= | 0.0094552
alpha (deg) | Cl | Cd | Cm | Cl/Cd
-20 | -0.6136 | 0.21488 | 0.0282 | -2.8555
-19.5 | -0.6179 | 0.20221 | 0.0198 | -3.0557
-19 | -0.5899 | 0.19897 | 0.0182 | -2.9648
-18.5 | -0.9358 | 0.09914 | -0.035 | -9.4392
-18 | -0.9744 | 0.08475 | -0.044 | -11.4973
-17.5 | -0.9953 | 0.07437 | -0.05 | -13.3831
-17 | -1.0075 | 0.06598 | -0.0544 | -15.2698
-16.5 | -1.0139 | 0.05889 | -0.0577 | -17.2168
-16 | -1.0155 | 0.05285 | -0.06 | -19.2148
-15.5 | -1.0129 | 0.04768 | -0.0618 | -21.2437
-15 | -1.0058 | 0.04317 | -0.063 | -23.2986
-14 | -0.9545 | 0.03635 | -0.065 | -26.2586
-13.5 | -0.9382 | 0.0338 | -0.0634 | -27.7574
-13 | -0.9189 | 0.03135 | -0.062 | -29.311
-12.5 | -0.8974 | 0.02909 | -0.0606 | -30.8491
-12 | -0.8734 | 0.02708 | -0.0591 | -32.2526
-11.5 | -0.8557 | 0.02451 | -0.0567 | -34.9123
-11 | -0.8342 | 0.02262 | -0.0544 | -36.8789
-10.5 | -0.8115 | 0.02097 | -0.0516 | -38.6981
-10 | -0.7865 | 0.01974 | -0.0484 | -39.843
-9.5 | -0.7661 | 0.01822 | -0.0443 | -42.0472
-9 | -0.728 | 0.01716 | -0.0424 | -42.4242
-8.5 | -0.6889 | 0.01605 | -0.0407 | -42.9221
-8 | -0.6436 | 0.01516 | -0.0396 | -42.4538
-7.5 | -0.5982 | 0.0142 | -0.0386 | -42.1268
-7 | -0.5507 | 0.01323 | -0.038 | -41.6251
-6.5 | -0.5028 | 0.01228 | -0.0375 | -40.9446
-6 | -0.4538 | 0.01122 | -0.0372 | -40.4456
-5 | -0.3507 | 0.00965 | -0.037 | -36.342
-4.5 | -0.2938 | 0.00948 | -0.0374 | -30.9916
-4 | -0.2359 | 0.00941 | -0.0378 | -25.0691
-3.5 | -0.1778 | 0.00936 | -0.0383 | -18.9957
-3 | -0.1194 | 0.00934 | -0.0388 | -12.7837
-2.5 | -0.0608 | 0.00928 | -0.0394 | -6.5517
-2 | -0.0026 | 0.00929 | -0.0399 | -0.27987
-1.5 | 0.0563 | 0.00922 | -0.0406 | 6.1063
-1 | 0.1151 | 0.00921 | -0.0412 | 12.4973
-0.5 | 0.1738 | 0.0092 | -0.0418 | 18.8913
0 | 0.2324 | 0.00915 | -0.0424 | 25.3989
0.5 | 0.2911 | 0.0092 | -0.0431 | 31.6413
1 | 0.3497 | 0.0092 | -0.0438 | 38.0109
1.5 | 0.4081 | 0.00929 | -0.0443 | 43.929
2 | 0.4662 | 0.00928 | -0.0449 | 50.2371
2.5 | 0.5242 | 0.00936 | -0.0454 | 56.0043
3 | 0.5819 | 0.00943 | -0.0459 | 61.7073
3.5 | 0.6393 | 0.00951 | -0.0463 | 67.224
4 | 0.6959 | 0.00957 | -0.0466 | 72.7168
4.5 | 0.7523 | 0.0097 | -0.0469 | 77.5567
5 | 0.8079 | 0.00976 | -0.0469 | 82.7766
5.5 | 0.8622 | 0.00984 | -0.0468 | 87.622
6 | 0.9159 | 0.00999 | -0.0466 | 91.6817
6.5 | 0.968 | 0.01016 | -0.046 | 95.2756
7 | 1.0174 | 0.01036 | -0.045 | 98.2046
7.5 | 1.061 | 0.01066 | -0.043 | 99.531
8 | 1.0991 | 0.01099 | -0.0399 | 100.0091
8.5 | 1.1526 | 0.01174 | -0.0409 | 98.1772
9 | 1.1728 | 0.01313 | -0.0365 | 89.3222
9.5 | 1.1712 | 0.01527 | -0.0296 | 76.6994
10 | 1.1706 | 0.0181 | -0.0245 | 64.674
10.5 | 1.171 | 0.02134 | -0.0203 | 54.8735
11 | 1.1758 | 0.02462 | -0.0171 | 47.7579
11.5 | 1.1811 | 0.02809 | -0.0145 | 42.047
12 | 1.1866 | 0.03176 | -0.0123 | 37.3615
12.5 | 1.1921 | 0.03569 | -0.0105 | 33.4015
13 | 1.1972 | 0.03994 | -0.0092 | 29.975
13.5 | 1.2041 | 0.0443 | -0.0083 | 27.1806
14 | 1.208 | 0.04919 | -0.0078 | 24.5578
14.5 | 1.2192 | 0.05356 | -0.0077 | 22.7633
15 | 1.2212 | 0.05909 | -0.0078 | 20.6668
15.5 | 1.2319 | 0.06389 | -0.0083 | 19.2816
16 | 1.2344 | 0.06981 | -0.0092 | 17.6823
16.5 | 1.2387 | 0.0757 | -0.0102 | 16.3633
17 | 1.2464 | 0.08134 | -0.0116 | 15.3233
17.5 | 1.25 | 0.08763 | -0.0133 | 14.2645
18 | 1.2523 | 0.09414 | -0.0151 | 13.3025
18.5 | 1.2587 | 0.10038 | -0.0173 | 12.5394
19 | 1.2637 | 0.10691 | -0.0198 | 11.8202
19.5 | 1.2676 | 0.11359 | -0.0225 | 11.1594
20 | 1.2721 | 0.12001 | -0.0252 | 10.6

## 27. Re 500k Mach 0.10 (1)
BIGFOIL.COM POLAR EXPORT
NACA63-318 a=0.5
NACA63-318 a=0.5 |  |  |  | Cl Max: | 1.548 | at alpha= | 15 | deg
JavaFoil+Calcfoil stall+Eppler ext transition |  |  |  | L/D Max: | 89.318 | at alpha= | 7 | deg
Re: | 500000 |  |  | Cd Min: | 0.00818 | at alpha= | -2.5 | deg
Mach: | 0.1 |  |  | Cl=0 at alpha= | -1.9758 | deg
|  |  |  | @ Cl=0.1, Cd= | 0.008223
|  |  |  | @ Cl=0.4, Cd= | 0.0086023
|  |  |  | @ Cl=0.6, Cd= | 0.0092561
alpha (deg) | Cl | Cd | Cm | Cl/Cd
-18.5 | -1.026 | 0.15925 | -0.008 | -6.444
-18 | -1.036 | 0.14902 | -0.008 | -6.952
-17.5 | -1.043 | 0.14252 | -0.009 | -7.315
-17 | -1.048 | 0.13583 | -0.009 | -7.717
-16.5 | -1.048 | 0.12899 | -0.009 | -8.126
-16 | -1.047 | 0.12093 | -0.01 | -8.655
-15.5 | -1.046 | 0.11327 | -0.011 | -9.231
-15 | -1.036 | 0.10744 | -0.011 | -9.64
-14.5 | -1.032 | 0.09772 | -0.013 | -10.562
-14 | -1.02 | 0.09041 | -0.014 | -11.279
-13.5 | -1.086 | 0.04752 | -0.019 | -22.843
-13 | -1.076 | 0.03907 | -0.02 | -27.54
-12.5 | -1.058 | 0.03338 | -0.021 | -31.71
-12 | -1.034 | 0.02941 | -0.022 | -35.146
-11.5 | -1.003 | 0.02656 | -0.023 | -37.772
-11 | -0.969 | 0.02432 | -0.024 | -39.818
-10.5 | -0.931 | 0.02234 | -0.024 | -41.667
-10 | -0.89 | 0.02069 | -0.025 | -43.011
-9.5 | -0.847 | 0.01931 | -0.026 | -43.853
-9 | -0.801 | 0.01809 | -0.026 | -44.263
-8.5 | -0.753 | 0.017 | -0.027 | -44.271
-8 | -0.703 | 0.016 | -0.028 | -43.952
-7.5 | -0.651 | 0.01515 | -0.029 | -43.001
-7 | -0.598 | 0.01441 | -0.029 | -41.535
-6.5 | -0.544 | 0.01371 | -0.03 | -39.665
-6 | -0.488 | 0.01303 | -0.031 | -37.447
-5.5 | -0.431 | 0.01225 | -0.032 | -35.2
-5 | -0.374 | 0.00872 | -0.033 | -42.947
-4.5 | -0.313 | 0.00857 | -0.033 | -36.549
-4 | -0.252 | 0.0084 | -0.034 | -29.96
-3.5 | -0.19 | 0.00836 | -0.035 | -22.708
-3 | -0.128 | 0.00823 | -0.035 | -15.519
-2.5 | -0.066 | 0.00818 | -0.036 | -8.013
-2 | -0.003 | 0.00818 | -0.037 | -0.393
-1.5 | 0.059 | 0.00821 | -0.037 | 7.219
-1 | 0.122 | 0.00823 | -0.038 | 14.783
-0.5 | 0.184 | 0.00828 | -0.039 | 22.247
0 | 0.247 | 0.00834 | -0.039 | 29.586
0.5 | 0.309 | 0.00843 | -0.04 | 36.66
1 | 0.372 | 0.00853 | -0.041 | 43.544
1.5 | 0.434 | 0.00869 | -0.041 | 49.93
2 | 0.496 | 0.00884 | -0.042 | 56.17
2.5 | 0.551 | 0.00909 | -0.042 | 60.565
3 | 0.61 | 0.00929 | -0.043 | 65.635
3.5 | 0.669 | 0.00951 | -0.043 | 70.349
4 | 0.728 | 0.00973 | -0.044 | 74.841
4.5 | 0.786 | 0.0099 | -0.044 | 79.378
5 | 0.844 | 0.01018 | -0.045 | 82.88
5.5 | 0.901 | 0.01053 | -0.045 | 85.533
6 | 0.956 | 0.01095 | -0.046 | 87.357
6.5 | 1.011 | 0.01139 | -0.046 | 88.731
7 | 1.064 | 0.01192 | -0.047 | 89.318
7.5 | 1.117 | 0.0125 | -0.047 | 89.288
8 | 1.167 | 0.01318 | -0.048 | 88.549
8.5 | 1.216 | 0.01405 | -0.048 | 86.562
9 | 1.248 | 0.02346 | -0.048 | 53.218
9.5 | 1.292 | 0.02477 | -0.049 | 52.164
10 | 1.333 | 0.02623 | -0.049 | 50.827
10.5 | 1.372 | 0.02774 | -0.05 | 49.466
11 | 1.408 | 0.02952 | -0.05 | 47.69
11.5 | 1.441 | 0.0312 | -0.05 | 46.177
12 | 1.47 | 0.03306 | -0.051 | 44.467
12.5 | 1.496 | 0.03514 | -0.051 | 42.579
13 | 1.516 | 0.0373 | -0.052 | 40.641
13.5 | 1.531 | 0.03967 | -0.052 | 38.586
14 | 1.541 | 0.04235 | -0.052 | 36.395
14.5 | 1.547 | 0.04535 | -0.053 | 34.113
15 | 1.548 | 0.04879 | -0.053 | 31.732
15.5 | 1.544 | 0.05232 | -0.053 | 29.513
16 | 1.536 | 0.0561 | -0.053 | 27.386
16.5 | 1.518 | 0.06097 | -0.054 | 24.906
17 | 1.496 | 0.06613 | -0.054 | 22.622
17.5 | 1.468 | 0.07282 | -0.054 | 20.155
18 | 1.435 | 0.08044 | -0.053 | 17.842
18.5 | 1.394 | 0.09131 | -0.053 | 15.263
19 | 1.331 | 0.11323 | -0.05 | 11.755
19.5 | 1.243 | 0.15607 | -0.042 | 7.964
20 | 1.197 | 0.17453 | -0.038 | 6.86

## 28. Re 500k Mach 0.10 (2)
BIGFOIL.COM POLAR EXPORT
NACA63-318 a=0.5
NACA63-318 a=0.5 |  |  |  | Cl Max: | 1.2645 | at alpha= | 20 | deg
XFOIL ncrit=9 |  |  |  | L/D Max: | 99.3762 | at alpha= | 7.5 | deg
Re: | 500000 |  |  | Cd Min: | 0.21573 | at alpha= | -20 | deg
Mach: | 0.1 |  |  | Cl=0 at alpha= | -1.9781 | deg
|  |  |  | @ Cl=0.1, Cd= | 0.009249
|  |  |  | @ Cl=0.4, Cd= | 0.0093037
|  |  |  | @ Cl=0.6, Cd= | 0.0094803
alpha (deg) | Cl | Cd | Cm | Cl/Cd
-20 | -0.6144 | 0.21573 | 0.0285 | -2.848
-19.5 | -0.5974 | 0.20946 | 0.0243 | -2.8521
-19 | -0.5904 | 0.19978 | 0.0185 | -2.9553
-18.5 | -0.5691 | 0.19481 | 0.0153 | -2.9213
-18 | -0.9017 | 0.09862 | -0.036 | -9.1432
-17.5 | -0.9487 | 0.08275 | -0.046 | -11.4647
-17 | -0.9729 | 0.07193 | -0.0523 | -13.5256
-16.5 | -0.9874 | 0.06333 | -0.0567 | -15.5913
-16 | -0.9948 | 0.05625 | -0.0599 | -17.6853
-15.5 | -0.9968 | 0.05032 | -0.0622 | -19.8092
-15 | -0.9937 | 0.04521 | -0.0638 | -21.9797
-14.5 | -0.9816 | 0.04085 | -0.0644 | -24.0294
-14 | -0.9494 | 0.03763 | -0.0661 | -25.2299
-13.5 | -0.9337 | 0.0349 | -0.0646 | -26.7536
-13 | -0.9148 | 0.03231 | -0.0633 | -28.3132
-12.5 | -0.8939 | 0.02992 | -0.0619 | -29.8763
-12 | -0.8704 | 0.02777 | -0.0604 | -31.3432
-11.5 | -0.8513 | 0.0252 | -0.0582 | -33.7817
-11 | -0.83 | 0.02319 | -0.0559 | -35.7913
-10.5 | -0.8074 | 0.02143 | -0.0533 | -37.6762
-10 | -0.7824 | 0.02003 | -0.0503 | -39.0614
-9.5 | -0.7654 | 0.01849 | -0.0457 | -41.3953
-9 | -0.7291 | 0.01738 | -0.0435 | -41.9505
-8.5 | -0.6903 | 0.01626 | -0.0416 | -42.4539
-8 | -0.6452 | 0.01537 | -0.0405 | -41.9779
-7.5 | -0.6003 | 0.01437 | -0.0393 | -41.7745
-7 | -0.5533 | 0.01335 | -0.0385 | -41.4457
-6.5 | -0.5048 | 0.01243 | -0.038 | -40.6114
-6 | -0.4559 | 0.01134 | -0.0376 | -40.2028
-5.5 | -0.4072 | 0.01027 | -0.0372 | -39.6495
-5 | -0.3527 | 0.00971 | -0.0374 | -36.3234
-4.5 | -0.2957 | 0.00952 | -0.0376 | -31.0609
-4 | -0.2373 | 0.00944 | -0.0381 | -25.1377
-3.5 | -0.1789 | 0.00939 | -0.0386 | -19.0522
-3 | -0.1201 | 0.00936 | -0.0391 | -12.8312
-2.5 | -0.0612 | 0.0093 | -0.0396 | -6.5806
-2 | -0.0026 | 0.00933 | -0.0401 | -0.27867
-1.5 | 0.0567 | 0.00926 | -0.0408 | 6.1231
-0.5 | 0.1748 | 0.00923 | -0.0421 | 18.9382
0 | 0.2339 | 0.00919 | -0.0427 | 25.4516
0.5 | 0.2929 | 0.00924 | -0.0433 | 31.6991
1.5 | 0.4106 | 0.00931 | -0.0446 | 44.1031
2 | 0.469 | 0.00932 | -0.0451 | 50.3219
3 | 0.5854 | 0.00946 | -0.0461 | 61.8816
4 | 0.7003 | 0.00962 | -0.0468 | 72.7963
4.5 | 0.757 | 0.00975 | -0.047 | 77.641
5 | 0.813 | 0.00982 | -0.0471 | 82.7902
5.5 | 0.8676 | 0.0099 | -0.0469 | 87.6364
6 | 0.9215 | 0.01005 | -0.0466 | 91.6915
6.5 | 0.974 | 0.01023 | -0.0461 | 95.2102
7 | 1.0234 | 0.01044 | -0.045 | 98.0268
7.5 | 1.0673 | 0.01074 | -0.0429 | 99.3762
8 | 1.1038 | 0.01113 | -0.0394 | 99.1734
8.5 | 1.1558 | 0.01193 | -0.0401 | 96.8818
9 | 1.1709 | 0.01339 | -0.0348 | 87.4459
9.5 | 1.1688 | 0.01573 | -0.0283 | 74.3039
10 | 1.1676 | 0.01872 | -0.0233 | 62.3718
10.5 | 1.1682 | 0.02205 | -0.0193 | 52.9796
11 | 1.1722 | 0.02547 | -0.0161 | 46.0228
11.5 | 1.1773 | 0.02904 | -0.0136 | 40.5406
12 | 1.1818 | 0.03288 | -0.0114 | 35.9428
12.5 | 1.1858 | 0.03705 | -0.0097 | 32.0054
13 | 1.1923 | 0.04131 | -0.0085 | 28.8623
13.5 | 1.1993 | 0.04577 | -0.0077 | 26.2028
14 | 1.204 | 0.05067 | -0.0073 | 23.7616
14.5 | 1.2132 | 0.05537 | -0.0072 | 21.9108
15 | 1.2158 | 0.06095 | -0.0075 | 19.9475
15.5 | 1.2253 | 0.06601 | -0.0081 | 18.5623
16 | 1.2252 | 0.07234 | -0.0091 | 16.9367
16.5 | 1.2322 | 0.07802 | -0.0102 | 15.7934
17 | 1.2392 | 0.08388 | -0.0117 | 14.7735
17.5 | 1.2415 | 0.09043 | -0.0135 | 13.7289
18 | 1.2457 | 0.09683 | -0.0154 | 12.8648
18.5 | 1.2515 | 0.10326 | -0.0177 | 12.1199
19 | 1.2562 | 0.10995 | -0.0204 | 11.4252
19.5 | 1.2608 | 0.11639 | -0.0229 | 10.8325
20 | 1.2645 | 0.12334 | -0.026 | 10.2521

## 29. Re 500k Mach 0.25 (1)
BIGFOIL.COM POLAR EXPORT
NACA63-318 a=0.5
NACA63-318 a=0.5 |  |  |  | Cl Max: | 1.494 | at alpha= | 13 | deg
JavaFoil+Calcfoil stall+Eppler ext transition |  |  |  | L/D Max: | 86.687 | at alpha= | 7 | deg
Re: | 500000 |  |  | Cd Min: | 0.00829 | at alpha= | -2 | deg
Mach: | 0.25 |  |  | Cl=0 at alpha= | -1.9766 | deg
|  |  |  | @ Cl=0.1, Cd= | 0.0083305
|  |  |  | @ Cl=0.4, Cd= | 0.0087436
|  |  |  | @ Cl=0.6, Cd= | 0.0094695
alpha (deg) | Cl | Cd | Cm | Cl/Cd
-17 | -0.891 | 0.15203 | -0.008 | -5.864
-16.5 | -0.918 | 0.13932 | -0.009 | -6.59
-16 | -0.94 | 0.13233 | -0.009 | -7.104
-15.5 | -0.956 | 0.12501 | -0.01 | -7.648
-15 | -0.966 | 0.1162 | -0.01 | -8.316
-14.5 | -0.971 | 0.10924 | -0.011 | -8.885
-14 | -0.968 | 0.10242 | -0.011 | -9.453
-13.5 | -0.958 | 0.0953 | -0.012 | -10.054
-13 | -0.944 | 0.08828 | -0.013 | -10.693
-12.5 | -0.992 | 0.05339 | -0.02 | -18.589
-12 | -1.009 | 0.03634 | -0.022 | -27.765
-11.5 | -0.992 | 0.03079 | -0.023 | -32.223
-11 | -0.965 | 0.02733 | -0.024 | -35.322
-10.5 | -0.933 | 0.02464 | -0.025 | -37.882
-10 | -0.896 | 0.02258 | -0.025 | -39.688
-9.5 | -0.855 | 0.02086 | -0.026 | -41.009
-9 | -0.811 | 0.01942 | -0.027 | -41.758
-8.5 | -0.764 | 0.01814 | -0.028 | -42.127
-8 | -0.715 | 0.01697 | -0.029 | -42.124
-7.5 | -0.663 | 0.01598 | -0.029 | -41.527
-7 | -0.61 | 0.01512 | -0.03 | -40.344
-6.5 | -0.555 | 0.01432 | -0.031 | -38.753
-6 | -0.498 | 0.01353 | -0.032 | -36.822
-5.5 | -0.44 | 0.01295 | -0.033 | -33.971
-5 | -0.384 | 0.00887 | -0.034 | -43.337
-4.5 | -0.322 | 0.00871 | -0.034 | -36.93
-4 | -0.258 | 0.00853 | -0.035 | -30.304
-3.5 | -0.195 | 0.00846 | -0.036 | -23.051
-3 | -0.131 | 0.0084 | -0.036 | -15.632
-2.5 | -0.067 | 0.00833 | -0.037 | -8.084
-2 | -0.003 | 0.00829 | -0.038 | -0.398
-1.5 | 0.061 | 0.0083 | -0.038 | 7.341
-1 | 0.125 | 0.00835 | -0.039 | 14.984
-0.5 | 0.189 | 0.00839 | -0.04 | 22.558
0 | 0.253 | 0.00845 | -0.04 | 30.017
0.5 | 0.318 | 0.00861 | -0.041 | 36.893
1 | 0.382 | 0.00872 | -0.042 | 43.807
1.5 | 0.443 | 0.0088 | -0.042 | 50.323
2 | 0.504 | 0.00914 | -0.043 | 55.148
2.5 | 0.563 | 0.00933 | -0.043 | 60.351
3 | 0.624 | 0.00956 | -0.044 | 65.301
3.5 | 0.685 | 0.0098 | -0.044 | 69.894
4 | 0.745 | 0.01007 | -0.045 | 73.995
4.5 | 0.805 | 0.01027 | -0.045 | 78.357
5 | 0.864 | 0.01059 | -0.046 | 81.532
5.5 | 0.922 | 0.01099 | -0.046 | 83.848
6 | 0.978 | 0.01146 | -0.047 | 85.349
6.5 | 1.034 | 0.01196 | -0.047 | 86.471
7 | 1.088 | 0.01255 | -0.048 | 86.687
7.5 | 1.141 | 0.01325 | -0.049 | 86.079
8 | 1.191 | 0.01401 | -0.049 | 85.057
8.5 | 1.24 | 0.01504 | -0.05 | 82.45
9 | 1.272 | 0.02503 | -0.049 | 50.819
9.5 | 1.314 | 0.0265 | -0.05 | 49.58
10 | 1.353 | 0.02821 | -0.05 | 47.966
10.5 | 1.388 | 0.02997 | -0.051 | 46.32
11 | 1.42 | 0.0319 | -0.051 | 44.501
11.5 | 1.447 | 0.03403 | -0.052 | 42.513
12 | 1.469 | 0.03632 | -0.052 | 40.44
12.5 | 1.487 | 0.0386 | -0.052 | 38.511
13 | 1.494 | 0.04153 | -0.053 | 35.966
13.5 | 1.494 | 0.04448 | -0.053 | 33.601
14 | 1.488 | 0.04792 | -0.053 | 31.041
14.5 | 1.472 | 0.05228 | -0.054 | 28.158
15 | 1.449 | 0.05708 | -0.054 | 25.379
15.5 | 1.415 | 0.06358 | -0.054 | 22.257
16 | 1.363 | 0.07505 | -0.053 | 18.156
16.5 | 1.254 | 0.10775 | -0.047 | 11.642
17 | 1.158 | 0.14217 | -0.037 | 8.143
17.5 | 1.095 | 0.15707 | -0.031 | 6.971
18 | 1.037 | 0.16725 | -0.03 | 6.201

## 30. Re 500k Mach 0.25 (2)
BIGFOIL.COM POLAR EXPORT
NACA63-318 a=0.5
NACA63-318 a=0.5 |  |  |  | Cl Max: | 1.2198 | at alpha= | 19 | deg
XFOIL ncrit=9 |  |  |  | L/D Max: | 96.8049 | at alpha= | 7.5 | deg
Re: | 500000 |  |  | Cd Min: | 0.21474 | at alpha= | -19.5 | deg
Mach: | 0.25 |  |  | Cl=0 at alpha= | -1.9812 | deg
|  |  |  | @ Cl=0.1, Cd= | 0.0094565
|  |  |  | @ Cl=0.4, Cd= | 0.0094819
|  |  |  | @ Cl=0.6, Cd= | 0.0097028
alpha (deg) | Cl | Cd | Cm | Cl/Cd
-19.5 | -0.5997 | 0.21474 | 0.0265 | -2.7927
-19 | -0.5939 | 0.20417 | 0.0198 | -2.9089
-18.5 | -0.5694 | 0.19953 | 0.017 | -2.8537
-18 | -0.5751 | 0.18628 | 0.0081 | -3.0873
-17.5 | -0.5465 | 0.18235 | 0.0063 | -2.997
-17 | -0.525 | 0.17666 | 0.0029 | -2.9718
-16.5 | -0.7873 | 0.10026 | -0.0382 | -7.8526
-16 | -0.8374 | 0.08328 | -0.0495 | -10.0552
-15.5 | -0.8711 | 0.07066 | -0.0576 | -12.328
-15 | -0.895 | 0.0606 | -0.0635 | -14.769
-14.5 | -0.903 | 0.05201 | -0.0695 | -17.362
-14 | -0.9007 | 0.04678 | -0.0701 | -19.254
-13.5 | -0.8955 | 0.04244 | -0.0697 | -21.1004
-13 | -0.8849 | 0.03854 | -0.0692 | -22.9606
-12.5 | -0.8701 | 0.03513 | -0.0682 | -24.768
-12 | -0.8512 | 0.03211 | -0.067 | -26.5089
-11.5 | -0.8288 | 0.02938 | -0.0654 | -28.2097
-11 | -0.8086 | 0.02663 | -0.0633 | -30.3643
-10.5 | -0.7864 | 0.02435 | -0.0612 | -32.2957
-10 | -0.7622 | 0.02231 | -0.0588 | -34.1641
-9.5 | -0.7414 | 0.02035 | -0.0555 | -36.4324
-9 | -0.7264 | 0.01871 | -0.0506 | -38.8242
-8.5 | -0.6925 | 0.01752 | -0.0476 | -39.5263
-8 | -0.6562 | 0.01624 | -0.0449 | -40.4064
-7.5 | -0.6116 | 0.01517 | -0.0433 | -40.3164
-7 | -0.5646 | 0.01421 | -0.0419 | -39.7326
-6.5 | -0.5162 | 0.01313 | -0.0409 | -39.3145
-6 | -0.4667 | 0.01208 | -0.0401 | -38.6341
-5.5 | -0.4171 | 0.01088 | -0.0396 | -38.3364
-5 | -0.3645 | 0.00997 | -0.0392 | -36.5597
-4.5 | -0.3059 | 0.00973 | -0.0393 | -31.4388
-4 | -0.2456 | 0.0096 | -0.0397 | -25.5833
-3.5 | -0.1852 | 0.00961 | -0.04 | -19.2716
-3 | -0.124 | 0.00954 | -0.0406 | -12.9979
-2.5 | -0.0632 | 0.00952 | -0.041 | -6.6387
-2 | -0.0023 | 0.0095 | -0.0415 | -0.24211
-1.5 | 0.0589 | 0.00947 | -0.0421 | 6.2196
-1 | 0.1198 | 0.00945 | -0.0427 | 12.6772
-0.5 | 0.1809 | 0.0094 | -0.0434 | 19.2447
0 | 0.2421 | 0.00945 | -0.044 | 25.619
0.5 | 0.303 | 0.00943 | -0.0447 | 32.1315
1 | 0.3638 | 0.00947 | -0.0452 | 38.4161
1.5 | 0.4244 | 0.00949 | -0.0459 | 44.7208
2 | 0.4851 | 0.00955 | -0.0464 | 50.7958
2.5 | 0.5453 | 0.00963 | -0.0469 | 56.6251
3 | 0.6054 | 0.00971 | -0.0473 | 62.3481
3.5 | 0.6649 | 0.00981 | -0.0476 | 67.7778
4 | 0.7244 | 0.00993 | -0.0478 | 72.9507
4.5 | 0.7828 | 0.01003 | -0.0479 | 78.0459
5 | 0.8409 | 0.01018 | -0.0479 | 82.6031
5.5 | 0.897 | 0.01028 | -0.0474 | 87.2568
6 | 0.952 | 0.01045 | -0.0468 | 91.1005
6.5 | 1.0054 | 0.01068 | -0.0458 | 94.1386
7 | 1.0554 | 0.01093 | -0.0443 | 96.5599
7.5 | 1.0968 | 0.01133 | -0.0413 | 96.8049
8 | 1.1277 | 0.01184 | -0.0364 | 95.2449
8.5 | 1.1617 | 0.01305 | -0.034 | 89.0192
9 | 1.1592 | 0.01544 | -0.0272 | 75.0777
9.5 | 1.1539 | 0.01877 | -0.0218 | 61.4758
10 | 1.1497 | 0.02253 | -0.0174 | 51.0297
10.5 | 1.1489 | 0.02643 | -0.014 | 43.4695
11 | 1.1507 | 0.03044 | -0.0112 | 37.8022
11.5 | 1.1537 | 0.03464 | -0.0091 | 33.3054
12 | 1.1568 | 0.0392 | -0.0074 | 29.5102
12.5 | 1.1596 | 0.04407 | -0.0063 | 26.3127
13 | 1.1643 | 0.04907 | -0.0056 | 23.7273
13.5 | 1.1708 | 0.05416 | -0.0053 | 21.6174
14 | 1.1777 | 0.05943 | -0.0053 | 19.8166
14.5 | 1.1771 | 0.06574 | -0.0058 | 17.9054
15 | 1.1865 | 0.07119 | -0.0065 | 16.6667
15.5 | 1.1905 | 0.07748 | -0.0077 | 15.3653
16 | 1.1931 | 0.08406 | -0.0091 | 14.1934
16.5 | 1.1998 | 0.09037 | -0.0107 | 13.2765
17 | 1.2037 | 0.09718 | -0.0128 | 12.3863
17.5 | 1.2077 | 0.10398 | -0.015 | 11.6147
18 | 1.2127 | 0.11102 | -0.0176 | 10.9233
18.5 | 1.2163 | 0.11831 | -0.0207 | 10.2806
19 | 1.2198 | 0.12542 | -0.0237 | 9.7257
19.5 | 1.2178 | 0.13401 | -0.0281 | 9.0874
20 | 1.2138 | 0.14305 | -0.0331 | 8.4851

## 31. Re 500k Mach 0.50 (1)
BIGFOIL.COM POLAR EXPORT
NACA63-318 a=0.5
NACA63-318 a=0.5 |  |  |  | Cl Max: | 1.342 | at alpha= | 9.5 | deg
JavaFoil+Calcfoil stall+Eppler ext transition |  |  |  | L/D Max: | 76.452 | at alpha= | 6 | deg
Re: | 500000 |  |  | Cd Min: | 0.00874 | at alpha= | -1 | deg
Mach: | 0.5 |  |  | Cl=0 at alpha= | -1.9722 | deg
|  |  |  | @ Cl=0.1, Cd= | 0.0088233
|  |  |  | @ Cl=0.4, Cd= | 0.0096978
|  |  |  | @ Cl=0.6, Cd= | 0.010495
alpha (deg) | Cl | Cd | Cm | Cl/Cd
-20 | -1.021 | 0.22975 | -0.01 | -4.443
-19.5 | -0.993 | 0.22623 | -0.01 | -4.391
-19 | -0.966 | 0.22353 | -0.011 | -4.321
-18.5 | -0.937 | 0.21497 | -0.011 | -4.36
-18 | -0.908 | 0.21025 | -0.011 | -4.32
-17.5 | -0.88 | 0.20135 | -0.011 | -4.373
-17 | -0.853 | 0.19829 | -0.011 | -4.301
-16.5 | -0.825 | 0.19639 | -0.012 | -4.199
-16 | -0.795 | 0.17915 | -0.012 | -4.438
-15.5 | -0.767 | 0.17208 | -0.012 | -4.458
-15 | -0.739 | 0.17113 | -0.012 | -4.321
-14.5 | -0.71 | 0.16368 | -0.012 | -4.339
-14 | -0.682 | 0.15463 | -0.012 | -4.409
-13.5 | -0.654 | 0.14898 | -0.012 | -4.389
-13 | -0.626 | 0.14524 | -0.013 | -4.309
-12.5 | -0.598 | 0.14373 | -0.013 | -4.158
-12 | -0.569 | 0.13207 | -0.012 | -4.305
-11.5 | -0.541 | 0.12467 | -0.012 | -4.335
-11 | -0.512 | 0.11751 | -0.013 | -4.361
-10.5 | -0.484 | 0.1058 | -0.012 | -4.57
-10 | -0.524 | 0.08637 | -0.012 | -6.067
-9.5 | -0.679 | 0.06914 | -0.015 | -9.824
-9 | -0.702 | 0.0572 | -0.021 | -12.269
-8.5 | -0.775 | 0.02525 | -0.03 | -30.693
-8 | -0.745 | 0.0227 | -0.031 | -32.813
-7.5 | -0.703 | 0.02068 | -0.032 | -33.999
-7 | -0.654 | 0.01898 | -0.033 | -34.439
-6.5 | -0.599 | 0.01754 | -0.034 | -34.157
-6 | -0.541 | 0.01637 | -0.035 | -33.029
-5.5 | -0.479 | 0.01526 | -0.036 | -31.377
-5 | -0.415 | 0.01433 | -0.037 | -28.957
-4.5 | -0.358 | 0.00946 | -0.038 | -37.871
-4 | -0.288 | 0.0092 | -0.039 | -31.328
-3.5 | -0.218 | 0.00901 | -0.04 | -24.152
-3 | -0.147 | 0.00892 | -0.041 | -16.437
-2.5 | -0.075 | 0.00882 | -0.041 | -8.526
-2 | -0.004 | 0.00881 | -0.042 | -0.419
-1.5 | 0.068 | 0.00889 | -0.043 | 7.657
-1 | 0.14 | 0.00874 | -0.043 | 15.998
-0.5 | 0.212 | 0.00909 | -0.044 | 23.274
0 | 0.279 | 0.00933 | -0.044 | 29.88
0.5 | 0.349 | 0.00955 | -0.045 | 36.511
1 | 0.418 | 0.00975 | -0.046 | 42.883
1.5 | 0.487 | 0.01002 | -0.046 | 48.594
2 | 0.555 | 0.01028 | -0.047 | 54.048
2.5 | 0.62 | 0.01059 | -0.048 | 58.589
3 | 0.687 | 0.01092 | -0.048 | 62.92
3.5 | 0.754 | 0.01133 | -0.049 | 66.578
4 | 0.82 | 0.01178 | -0.049 | 69.617
4.5 | 0.886 | 0.01225 | -0.05 | 72.308
5 | 0.95 | 0.01273 | -0.051 | 74.647
5.5 | 1.013 | 0.01334 | -0.051 | 75.941
6 | 1.074 | 0.01404 | -0.052 | 76.452
6.5 | 1.132 | 0.01494 | -0.052 | 75.775
7 | 1.186 | 0.01588 | -0.053 | 74.7
7.5 | 1.237 | 0.01721 | -0.053 | 71.882
8 | 1.269 | 0.02932 | -0.053 | 43.287
8.5 | 1.307 | 0.03161 | -0.054 | 41.347
9 | 1.335 | 0.03427 | -0.054 | 38.947
9.5 | 1.342 | 0.03752 | -0.055 | 35.774
10 | 1.32 | 0.04128 | -0.055 | 31.968
10.5 | 1.228 | 0.04648 | -0.055 | 26.411
11 | 0.728 | 0.10138 | -0.021 | 7.184
11.5 | 0.756 | 0.11971 | -0.024 | 6.318
12 | 0.785 | 0.12825 | -0.027 | 6.118
12.5 | 0.812 | 0.13249 | -0.027 | 6.13
13 | 0.839 | 0.13703 | -0.028 | 6.126
13.5 | 0.868 | 0.15192 | -0.031 | 5.715
14 | 0.895 | 0.15404 | -0.031 | 5.813
14.5 | 0.924 | 0.16772 | -0.033 | 5.509

## 32. Re 500k Mach 0.50 (2)
BIGFOIL.COM POLAR EXPORT
NACA63-318 a=0.5
NACA63-318 a=0.5 |  |  |  | Cl Max: | 1.138 | at alpha= | 8 | deg
XFOIL ncrit=9 |  |  |  | L/D Max: | 84.0618 | at alpha= | 6 | deg
Re: | 500000 |  |  | Cd Min: | 0.15531 | at alpha= | -15 | deg
Mach: | 0.5 |  |  | Cl=0 at alpha= | -1.9814 | deg
|  |  |  | @ Cl=0.1, Cd= | 0.010365
|  |  |  | @ Cl=0.4, Cd= | 0.010505
|  |  |  | @ Cl=0.6, Cd= | 0.010852
alpha (deg) | Cl | Cd | Cm | Cl/Cd
-15 | -0.4767 | 0.15531 | -0.0144 | -3.0693
-14.5 | -0.4661 | 0.14584 | -0.0193 | -3.196
-14 | -0.4672 | 0.13355 | -0.0261 | -3.4983
-13.5 | -0.4913 | 0.11725 | -0.0354 | -4.1902
-13 | -0.5271 | 0.10042 | -0.0458 | -5.249
-12.5 | -0.5687 | 0.08413 | -0.0571 | -6.7598
-12 | -0.603 | 0.07081 | -0.0662 | -8.5157
-11.5 | -0.6308 | 0.05969 | -0.0733 | -10.5679
-11 | -0.6518 | 0.05064 | -0.0779 | -12.8712
-10.5 | -0.6649 | 0.04319 | -0.0804 | -15.3948
-10 | -0.6666 | 0.03735 | -0.0807 | -17.8474
-9.5 | -0.6561 | 0.03277 | -0.0796 | -20.0214
-9 | -0.6402 | 0.02907 | -0.0775 | -22.0227
-8.5 | -0.6187 | 0.02588 | -0.0751 | -23.9065
-8 | -0.5956 | 0.0231 | -0.0721 | -25.7835
-7.5 | -0.5786 | 0.02019 | -0.0688 | -28.6578
-7 | -0.5574 | 0.01804 | -0.0644 | -30.898
-6.5 | -0.5371 | 0.01641 | -0.0585 | -32.73
-6 | -0.4974 | 0.01501 | -0.0547 | -33.1379
-5.5 | -0.4499 | 0.0137 | -0.0519 | -32.8394
-5 | -0.4 | 0.01229 | -0.0497 | -32.5468
-4.5 | -0.3477 | 0.01091 | -0.0479 | -31.8698
-4 | -0.2823 | 0.01047 | -0.0473 | -26.9628
-3.5 | -0.2132 | 0.01042 | -0.047 | -20.4607
-3 | -0.1428 | 0.01038 | -0.0471 | -13.7572
-2 | -0.0026 | 0.01042 | -0.0476 | -0.24952
-1.5 | 0.0674 | 0.01037 | -0.048 | 6.4995
-1 | 0.1372 | 0.01036 | -0.0485 | 13.2432
-0.5 | 0.2072 | 0.01035 | -0.049 | 20.0193
0 | 0.2767 | 0.01041 | -0.0496 | 26.5802
0.5 | 0.3462 | 0.01042 | -0.0501 | 33.2246
1 | 0.4154 | 0.01053 | -0.0506 | 39.4492
1.5 | 0.4848 | 0.01062 | -0.0511 | 45.6497
2 | 0.5532 | 0.01077 | -0.0513 | 51.3649
2.5 | 0.6217 | 0.01089 | -0.0515 | 57.0891
3 | 0.6894 | 0.01109 | -0.0515 | 62.1641
3.5 | 0.7573 | 0.01124 | -0.0513 | 67.3754
4 | 0.8229 | 0.01149 | -0.0506 | 71.6188
4.5 | 0.889 | 0.01174 | -0.0499 | 75.724
5 | 0.9523 | 0.01196 | -0.0484 | 79.6237
5.5 | 1.0099 | 0.01222 | -0.0459 | 82.6432
6 | 1.0617 | 0.01263 | -0.0425 | 84.0618
6.5 | 1.1018 | 0.01317 | -0.0373 | 83.6598
7 | 1.1215 | 0.01412 | -0.0297 | 79.4263
7.5 | 1.1264 | 0.0159 | -0.0214 | 70.8428
8 | 1.138 | 0.01891 | -0.0173 | 60.1798
8.5 | 1.1252 | 0.0235 | -0.0123 | 47.8809
9.5 | 1.0931 | 0.03453 | -0.0047 | 31.6565
10 | 1.0843 | 0.04038 | -0.0025 | 26.8524
10.5 | 1.0806 | 0.04629 | -0.0011 | 23.3441
11 | 1.0793 | 0.0524 | -0.0003 | 20.5973
11.5 | 1.0788 | 0.05882 | -0.0001 | 18.3407
12 | 1.079 | 0.06555 | -0.0004 | 16.4607
12.5 | 1.0804 | 0.07252 | -0.0011 | 14.898
13 | 1.0839 | 0.07959 | -0.0022 | 13.6185

## 33. Re 750k Mach 0.00 (1)
BIGFOIL.COM POLAR EXPORT
NACA63-318 a=0.5
NACA63-318 a=0.5 |  |  |  | Cl Max: | 1.565 | at alpha= | 15 | deg
JavaFoil+Calcfoil stall+Eppler ext transition |  |  |  | L/D Max: | 102.638 | at alpha= | 7 | deg
Re: | 750000 |  |  | Cd Min: | 0.00726 | at alpha= | -2 | deg
Mach: | 0 |  |  | Cl=0 at alpha= | -1.9758 | deg
|  |  |  | @ Cl=0.1, Cd= | 0.0072998
|  |  |  | @ Cl=0.4, Cd= | 0.0076184
|  |  |  | @ Cl=0.6, Cd= | 0.008028
alpha (deg) | Cl | Cd | Cm | Cl/Cd
-19.5 | -1.036 | 0.16338 | -0.008 | -6.339
-19 | -1.049 | 0.15515 | -0.009 | -6.764
-18.5 | -1.06 | 0.14592 | -0.009 | -7.263
-18 | -1.07 | 0.13704 | -0.01 | -7.807
-17.5 | -1.074 | 0.13064 | -0.01 | -8.217
-17 | -1.076 | 0.12327 | -0.011 | -8.726
-16.5 | -1.079 | 0.11356 | -0.012 | -9.504
-16 | -1.09 | 0.09877 | -0.013 | -11.039
-15.5 | -1.13 | 0.06928 | -0.016 | -16.312
-15 | -1.142 | 0.05567 | -0.017 | -20.508
-14.5 | -1.145 | 0.04615 | -0.018 | -24.801
-14 | -1.138 | 0.03957 | -0.019 | -28.763
-13.5 | -1.122 | 0.03465 | -0.02 | -32.369
-13 | -1.1 | 0.03085 | -0.021 | -35.644
-12.5 | -1.074 | 0.02778 | -0.021 | -38.646
-12 | -1.044 | 0.02529 | -0.022 | -41.281
-11.5 | -1.01 | 0.0232 | -0.023 | -43.544
-11 | -0.974 | 0.02131 | -0.024 | -45.712
-10.5 | -0.935 | 0.01978 | -0.024 | -47.272
-10 | -0.893 | 0.01838 | -0.025 | -48.603
-9.5 | -0.849 | 0.0172 | -0.026 | -49.348
-9 | -0.803 | 0.01615 | -0.026 | -49.697
-8.5 | -0.754 | 0.01522 | -0.027 | -49.567
-8 | -0.704 | 0.01436 | -0.028 | -49.065
-7.5 | -0.652 | 0.01363 | -0.029 | -47.873
-7 | -0.599 | 0.01299 | -0.029 | -46.118
-6.5 | -0.545 | 0.01238 | -0.03 | -43.996
-6 | -0.49 | 0.01182 | -0.031 | -41.48
-5.5 | -0.433 | 0.0111 | -0.032 | -39.005
-5 | -0.373 | 0.00779 | -0.033 | -47.817
-4.5 | -0.312 | 0.00765 | -0.033 | -40.762
-4 | -0.25 | 0.00753 | -0.034 | -33.259
-3.5 | -0.189 | 0.00747 | -0.035 | -25.276
-3 | -0.127 | 0.00736 | -0.035 | -17.276
-2.5 | -0.065 | 0.00728 | -0.036 | -8.961
-2 | -0.003 | 0.00726 | -0.037 | -0.441
-1.5 | 0.059 | 0.00728 | -0.037 | 8.104
-1 | 0.121 | 0.00731 | -0.038 | 16.566
-0.5 | 0.183 | 0.00731 | -0.039 | 25.074
0 | 0.245 | 0.0074 | -0.039 | 33.149
0.5 | 0.308 | 0.00749 | -0.04 | 41.074
1 | 0.37 | 0.00757 | -0.04 | 48.841
1.5 | 0.432 | 0.00767 | -0.041 | 56.268
2 | 0.494 | 0.00781 | -0.042 | 63.224
2.5 | 0.554 | 0.00793 | -0.042 | 69.856
3 | 0.615 | 0.00806 | -0.043 | 76.317
3.5 | 0.677 | 0.00829 | -0.044 | 81.638
4 | 0.731 | 0.00853 | -0.044 | 85.686
4.5 | 0.789 | 0.00862 | -0.044 | 91.488
5 | 0.846 | 0.00886 | -0.045 | 95.454
5.5 | 0.903 | 0.00918 | -0.046 | 98.323
6 | 0.959 | 0.00954 | -0.046 | 100.503
6.5 | 1.013 | 0.00991 | -0.047 | 102.255
7 | 1.067 | 0.01039 | -0.047 | 102.638
7.5 | 1.119 | 0.01092 | -0.048 | 102.425
8 | 1.169 | 0.01157 | -0.048 | 101.042
8.5 | 1.218 | 0.01237 | -0.048 | 98.449
9 | 1.247 | 0.02128 | -0.048 | 58.61
9.5 | 1.292 | 0.02253 | -0.049 | 57.334
10 | 1.333 | 0.02385 | -0.049 | 55.893
10.5 | 1.373 | 0.02521 | -0.05 | 54.452
11 | 1.409 | 0.02677 | -0.05 | 52.641
11.5 | 1.443 | 0.02832 | -0.05 | 50.944
12 | 1.473 | 0.02999 | -0.051 | 49.13
12.5 | 1.501 | 0.0318 | -0.051 | 47.191
13 | 1.522 | 0.03374 | -0.052 | 45.116
13.5 | 1.539 | 0.03586 | -0.052 | 42.914
14 | 1.552 | 0.0383 | -0.052 | 40.523
14.5 | 1.561 | 0.04084 | -0.053 | 38.214
15 | 1.565 | 0.04361 | -0.053 | 35.891
15.5 | 1.565 | 0.0466 | -0.053 | 33.585
16 | 1.561 | 0.04988 | -0.054 | 31.295
16.5 | 1.549 | 0.05355 | -0.054 | 28.928
17 | 1.532 | 0.05773 | -0.054 | 26.546
17.5 | 1.512 | 0.06225 | -0.054 | 24.291
18 | 1.488 | 0.06708 | -0.054 | 22.183
18.5 | 1.46 | 0.07255 | -0.055 | 20.128
19 | 1.427 | 0.08004 | -0.054 | 17.826
19.5 | 1.387 | 0.09059 | -0.054 | 15.312
20 | 1.344 | 0.10293 | -0.053 | 13.055

## 34. Re 750k Mach 0.00 (2)
BIGFOIL.COM POLAR EXPORT
NACA63-318 a=0.5
NACA63-318 a=0.5 |  |  |  | Cl Max: | 1.3072 | at alpha= | 19 | deg
XFOIL ncrit=9 |  |  |  | L/D Max: | 112.11 | at alpha= | 7.5 | deg
Re: | 750000 |  |  | Cd Min: | 0.1165 | at alpha= | 20 | deg
Mach: | 0 |  |  | Cl=0 at alpha= | -1.9805 | deg
|  |  |  | @ Cl=0.1, Cd= | 0.0077874
|  |  |  | @ Cl=0.4, Cd= | 0.0077808
|  |  |  | @ Cl=0.6, Cd= | 0.0079312
alpha (deg) | Cl | Cd | Cm | Cl/Cd
-20 | -1.0193 | 0.10861 | -0.0263 | -9.385
-19.5 | -1.0496 | 0.09562 | -0.034 | -10.9768
-19 | -1.0576 | 0.08678 | -0.0391 | -12.1871
-18.5 | -1.0592 | 0.07912 | -0.0435 | -13.3873
-18 | -1.0621 | 0.0716 | -0.0476 | -14.8338
-17.5 | -1.0625 | 0.06478 | -0.051 | -16.4017
-17 | -1.0602 | 0.05867 | -0.0537 | -18.0706
-16.5 | -1.0554 | 0.05312 | -0.0559 | -19.8682
-16 | -1.047 | 0.04827 | -0.0576 | -21.6905
-15.5 | -1.0354 | 0.04397 | -0.059 | -23.5479
-15 | -1.0181 | 0.03978 | -0.061 | -25.5933
-14.5 | -1.0053 | 0.03617 | -0.0612 | -27.7938
-14 | -0.9929 | 0.03309 | -0.0602 | -30.006
-13.5 | -0.9772 | 0.03026 | -0.0593 | -32.2935
-13 | -0.9596 | 0.02767 | -0.0581 | -34.6802
-12.5 | -0.9391 | 0.02541 | -0.0567 | -36.9579
-12 | -0.915 | 0.02354 | -0.0551 | -38.87
-11.5 | -0.9065 | 0.02093 | -0.0519 | -43.311
-11 | -0.8875 | 0.01924 | -0.0487 | -46.1279
-10.5 | -0.8667 | 0.01807 | -0.0446 | -47.9635
-10 | -0.8316 | 0.01714 | -0.0422 | -48.5181
-9.5 | -0.796 | 0.01593 | -0.0401 | -49.9686
-9 | -0.7525 | 0.01511 | -0.0388 | -49.8015
-8.5 | -0.7066 | 0.01424 | -0.0379 | -49.6208
-8 | -0.6583 | 0.01354 | -0.0372 | -48.6189
-7.5 | -0.6084 | 0.01277 | -0.0367 | -47.6429
-7 | -0.5589 | 0.01199 | -0.0363 | -46.6138
-6.5 | -0.5074 | 0.01121 | -0.0361 | -45.2632
-6 | -0.4559 | 0.01042 | -0.0361 | -43.7524
-5.5 | -0.4044 | 0.00951 | -0.0361 | -42.5237
-5 | -0.3523 | 0.0086 | -0.0361 | -40.9651
-4.5 | -0.2962 | 0.00823 | -0.0365 | -35.9903
-4 | -0.238 | 0.00804 | -0.0371 | -29.602
-3.5 | -0.1795 | 0.00799 | -0.0377 | -22.4656
-3 | -0.1204 | 0.00791 | -0.0384 | -15.2212
-2.5 | -0.0613 | 0.00787 | -0.039 | -7.7891
-2 | -0.0023 | 0.00786 | -0.0397 | -0.29262
-1.5 | 0.0568 | 0.00778 | -0.0404 | 7.3008
-1 | 0.1156 | 0.00779 | -0.041 | 14.8395
-0.5 | 0.175 | 0.00774 | -0.0418 | 22.6098
0 | 0.2341 | 0.00776 | -0.0425 | 30.1675
0.5 | 0.2931 | 0.00774 | -0.0432 | 37.8682
1 | 0.3521 | 0.00774 | -0.0439 | 45.491
1.5 | 0.4108 | 0.00779 | -0.0446 | 52.7343
2 | 0.4697 | 0.0078 | -0.0453 | 60.2179
2.5 | 0.5279 | 0.00789 | -0.0459 | 66.9075
3 | 0.5864 | 0.00791 | -0.0466 | 74.134
3.5 | 0.6441 | 0.008 | -0.0471 | 80.5125
4 | 0.7017 | 0.00806 | -0.0476 | 87.0596
4.5 | 0.759 | 0.00817 | -0.048 | 92.9009
5 | 0.8153 | 0.00829 | -0.0483 | 98.3474
5.5 | 0.8708 | 0.00846 | -0.0485 | 102.9314
6.5 | 0.9796 | 0.00889 | -0.0485 | 110.1912
7 | 1.0305 | 0.0092 | -0.048 | 112.0109
7.5 | 1.0785 | 0.00962 | -0.047 | 112.1102
8 | 1.119 | 0.01031 | -0.0448 | 108.5354
8.5 | 1.1434 | 0.01133 | -0.04 | 100.9179
9 | 1.1613 | 0.01293 | -0.0354 | 89.8144
9.5 | 1.1652 | 0.01503 | -0.0295 | 77.525
10.5 | 1.1802 | 0.02026 | -0.0213 | 58.2527
11 | 1.1911 | 0.02306 | -0.0184 | 51.6522
11.5 | 1.203 | 0.02598 | -0.0159 | 46.3048
12 | 1.2115 | 0.02932 | -0.0136 | 41.3199
12.5 | 1.2178 | 0.033 | -0.0116 | 36.903
13 | 1.2285 | 0.03662 | -0.0102 | 33.5472
13.5 | 1.2397 | 0.04041 | -0.0091 | 30.678
14 | 1.2525 | 0.04424 | -0.0085 | 28.3115
14.5 | 1.2583 | 0.04895 | -0.008 | 25.7058
15 | 1.2723 | 0.05301 | -0.0079 | 24.0011
15.5 | 1.2804 | 0.05785 | -0.0081 | 22.1331
16 | 1.2841 | 0.06339 | -0.0086 | 20.2571
16.5 | 1.2942 | 0.06839 | -0.0094 | 18.9238
17 | 1.3001 | 0.07405 | -0.0105 | 17.5571
17.5 | 1.2929 | 0.08164 | -0.0124 | 15.8366
18 | 1.302 | 0.08726 | -0.014 | 14.9209
18.5 | 1.3063 | 0.0937 | -0.0161 | 13.9413
19 | 1.3072 | 0.10075 | -0.0187 | 12.9747
19.5 | 1.3019 | 0.10886 | -0.0219 | 11.9594
20 | 1.301 | 0.1165 | -0.0252 | 11.1674

## 35. Re 750k Mach 0.10 (1)
BIGFOIL.COM POLAR EXPORT
NACA63-318 a=0.5
NACA63-318 a=0.5 |  |  |  | Cl Max: | 1.554 | at alpha= | 15 | deg
JavaFoil+Calcfoil stall+Eppler ext transition |  |  |  | L/D Max: | 102.104 | at alpha= | 7 | deg
Re: | 750000 |  |  | Cd Min: | 0.00727 | at alpha= | -2 | deg
Mach: | 0.1 |  |  | Cl=0 at alpha= | -1.9758 | deg
|  |  |  | @ Cl=0.1, Cd= | 0.0073425
|  |  |  | @ Cl=0.4, Cd= | 0.0076387
|  |  |  | @ Cl=0.6, Cd= | 0.0080293
alpha (deg) | Cl | Cd | Cm | Cl/Cd
-19.5 | -1 | 0.16634 | -0.008 | -6.014
-19 | -1.016 | 0.15947 | -0.008 | -6.374
-18.5 | -1.031 | 0.15009 | -0.009 | -6.866
-18 | -1.042 | 0.14157 | -0.009 | -7.359
-17.5 | -1.048 | 0.13478 | -0.01 | -7.777
-17 | -1.058 | 0.12481 | -0.011 | -8.48
-16.5 | -1.058 | 0.11875 | -0.011 | -8.911
-16 | -1.061 | 0.10977 | -0.012 | -9.669
-15.5 | -1.083 | 0.08867 | -0.014 | -12.216
-15 | -1.11 | 0.0668 | -0.016 | -16.61
-14.5 | -1.131 | 0.04947 | -0.018 | -22.862
-14 | -1.128 | 0.04197 | -0.019 | -26.871
-13.5 | -1.115 | 0.03617 | -0.02 | -30.826
-13 | -1.095 | 0.03191 | -0.021 | -34.332
-12.5 | -1.071 | 0.0287 | -0.021 | -37.307
-12 | -1.043 | 0.02586 | -0.022 | -40.324
-11.5 | -1.01 | 0.02365 | -0.023 | -42.726
-11 | -0.975 | 0.02179 | -0.024 | -44.72
-10.5 | -0.936 | 0.02008 | -0.024 | -46.629
-10 | -0.895 | 0.01867 | -0.025 | -47.913
-9.5 | -0.851 | 0.01742 | -0.026 | -48.837
-9 | -0.805 | 0.01634 | -0.027 | -49.237
-8.5 | -0.757 | 0.01538 | -0.027 | -49.192
-8 | -0.707 | 0.01448 | -0.028 | -48.796
-7.5 | -0.655 | 0.01375 | -0.029 | -47.627
-7 | -0.601 | 0.0131 | -0.03 | -45.897
-6.5 | -0.547 | 0.01246 | -0.03 | -43.852
-6 | -0.491 | 0.01156 | -0.031 | -42.491
-5.5 | -0.435 | 0.01113 | -0.032 | -39.09
-5 | -0.374 | 0.0078 | -0.033 | -47.97
-4.5 | -0.313 | 0.00765 | -0.033 | -40.928
-4 | -0.252 | 0.00753 | -0.034 | -33.419
-3.5 | -0.19 | 0.00748 | -0.035 | -25.371
-3 | -0.128 | 0.00737 | -0.035 | -17.344
-2.5 | -0.066 | 0.00731 | -0.036 | -8.964
-2 | -0.003 | 0.00727 | -0.037 | -0.442
-1.5 | 0.059 | 0.00731 | -0.037 | 8.109
-1 | 0.122 | 0.00736 | -0.038 | 16.547
-0.5 | 0.184 | 0.00736 | -0.039 | 25.021
0 | 0.247 | 0.00741 | -0.039 | 33.299
0.5 | 0.309 | 0.00749 | -0.04 | 41.257
1 | 0.372 | 0.00758 | -0.041 | 49.038
1.5 | 0.434 | 0.00771 | -0.041 | 56.272
2 | 0.496 | 0.00782 | -0.042 | 63.428
2.5 | 0.556 | 0.00793 | -0.043 | 70.159
3 | 0.618 | 0.00807 | -0.043 | 76.579
3.5 | 0.676 | 0.0081 | -0.044 | 83.42
4 | 0.734 | 0.00858 | -0.044 | 85.537
4.5 | 0.792 | 0.00868 | -0.045 | 91.265
5 | 0.85 | 0.00892 | -0.045 | 95.239
5.5 | 0.907 | 0.00926 | -0.046 | 97.955
6 | 0.963 | 0.00962 | -0.046 | 100.114
6.5 | 1.018 | 0.01 | -0.047 | 101.786
7 | 1.071 | 0.01049 | -0.047 | 102.104
7.5 | 1.123 | 0.01101 | -0.048 | 101.972
8 | 1.174 | 0.01171 | -0.048 | 100.19
8.5 | 1.222 | 0.01255 | -0.049 | 97.403
9 | 1.252 | 0.02159 | -0.048 | 57.983
9.5 | 1.296 | 0.02279 | -0.049 | 56.855
10 | 1.337 | 0.02414 | -0.049 | 55.391
10.5 | 1.376 | 0.02555 | -0.05 | 53.855
11 | 1.412 | 0.0272 | -0.05 | 51.908
11.5 | 1.445 | 0.02873 | -0.051 | 50.284
12 | 1.475 | 0.03046 | -0.051 | 48.416
12.5 | 1.501 | 0.03233 | -0.051 | 46.425
13 | 1.521 | 0.03433 | -0.052 | 44.287
13.5 | 1.536 | 0.0365 | -0.052 | 42.076
14 | 1.546 | 0.03894 | -0.053 | 39.711
14.5 | 1.552 | 0.04163 | -0.053 | 37.289
15 | 1.554 | 0.04469 | -0.053 | 34.762
15.5 | 1.551 | 0.04789 | -0.054 | 32.379
16 | 1.544 | 0.05108 | -0.054 | 30.218
16.5 | 1.527 | 0.05548 | -0.054 | 27.522
17 | 1.506 | 0.05954 | -0.054 | 25.298
17.5 | 1.481 | 0.0645 | -0.054 | 22.962
18 | 1.452 | 0.07007 | -0.054 | 20.718
18.5 | 1.419 | 0.07606 | -0.054 | 18.653
19 | 1.38 | 0.08401 | -0.054 | 16.426
19.5 | 1.326 | 0.10028 | -0.053 | 13.226
20 | 1.265 | 0.12238 | -0.05 | 10.336

## 36. Re 750k Mach 0.10 (2)
BIGFOIL.COM POLAR EXPORT
NACA63-318 a=0.5
NACA63-318 a=0.5 |  |  |  | Cl Max: | 1.2967 | at alpha= | 18.5 | deg
XFOIL ncrit=9 |  |  |  | L/D Max: | 111.572 | at alpha= | 7 | deg
Re: | 750000 |  |  | Cd Min: | 0.12033 | at alpha= | 20 | deg
Mach: | 0.1 |  |  | Cl=0 at alpha= | -1.9807 | deg
|  |  |  | @ Cl=0.1, Cd= | 0.0078072
|  |  |  | @ Cl=0.4, Cd= | 0.0078086
|  |  |  | @ Cl=0.6, Cd= | 0.0079636
alpha (deg) | Cl | Cd | Cm | Cl/Cd
-20 | -0.9694 | 0.11993 | -0.02 | -8.083
-19.5 | -1.0102 | 0.10429 | -0.0297 | -9.6865
-19 | -1.0248 | 0.09386 | -0.036 | -10.9184
-18.5 | -1.0306 | 0.08517 | -0.0413 | -12.1005
-18 | -1.0378 | 0.07664 | -0.0461 | -13.5412
-17.5 | -1.0419 | 0.069 | -0.0501 | -15.1
-17 | -1.043 | 0.06214 | -0.0534 | -16.7847
-16.5 | -1.041 | 0.05602 | -0.0561 | -18.5826
-16 | -1.0351 | 0.05069 | -0.0581 | -20.4202
-15 | -1.0055 | 0.04161 | -0.0628 | -24.1649
-14.5 | -0.9972 | 0.03773 | -0.0623 | -26.4299
-14 | -0.9857 | 0.03445 | -0.0614 | -28.6125
-13.5 | -0.9706 | 0.03147 | -0.0606 | -30.8421
-13 | -0.9537 | 0.02872 | -0.0595 | -33.2068
-12.5 | -0.934 | 0.02629 | -0.0582 | -35.5268
-12 | -0.9108 | 0.02424 | -0.0567 | -37.5743
-11.5 | -0.8998 | 0.02164 | -0.0538 | -41.5804
-11 | -0.8821 | 0.01973 | -0.0508 | -44.7086
-10.5 | -0.8618 | 0.01835 | -0.0469 | -46.9646
-9.5 | -0.797 | 0.0162 | -0.0413 | -49.1975
-9 | -0.755 | 0.01528 | -0.0398 | -49.411
-8.5 | -0.7087 | 0.01445 | -0.0387 | -49.045
-8 | -0.6615 | 0.01365 | -0.0379 | -48.4615
-7.5 | -0.6117 | 0.01286 | -0.0373 | -47.5661
-7 | -0.5616 | 0.01211 | -0.0368 | -46.3749
-6.5 | -0.5102 | 0.01129 | -0.0366 | -45.1904
-6 | -0.4582 | 0.01054 | -0.0365 | -43.4725
-5.5 | -0.4065 | 0.00961 | -0.0364 | -42.2997
-5 | -0.3543 | 0.00868 | -0.0365 | -40.818
-4.5 | -0.298 | 0.00827 | -0.0368 | -36.0339
-4 | -0.2395 | 0.00807 | -0.0374 | -29.6778
-3.5 | -0.1807 | 0.00803 | -0.0379 | -22.5031
-3 | -0.1211 | 0.00794 | -0.0386 | -15.2519
-2.5 | -0.0617 | 0.00789 | -0.0393 | -7.82
-2 | -0.0023 | 0.00787 | -0.0399 | -0.29225
-1.5 | 0.0572 | 0.0078 | -0.0406 | 7.3333
-1 | 0.1164 | 0.00781 | -0.0413 | 14.904
-0.5 | 0.1762 | 0.00777 | -0.0421 | 22.677
0 | 0.2355 | 0.00779 | -0.0427 | 30.2311
0.5 | 0.295 | 0.00776 | -0.0435 | 38.0155
1 | 0.3543 | 0.00777 | -0.0442 | 45.5985
1.5 | 0.4135 | 0.00782 | -0.0449 | 52.8772
2 | 0.4727 | 0.00784 | -0.0456 | 60.2934
2.5 | 0.5314 | 0.00792 | -0.0462 | 67.096
3 | 0.5901 | 0.00795 | -0.0468 | 74.2264
3.5 | 0.6482 | 0.00803 | -0.0473 | 80.7223
4 | 0.7061 | 0.00811 | -0.0478 | 87.0654
4.5 | 0.7638 | 0.0082 | -0.0482 | 93.1463
5 | 0.8205 | 0.00833 | -0.0485 | 98.4994
5.5 | 0.8765 | 0.0085 | -0.0486 | 103.1176
6 | 0.9316 | 0.00871 | -0.0487 | 106.9575
6.5 | 0.9858 | 0.00895 | -0.0485 | 110.1453
7 | 1.0365 | 0.00929 | -0.0479 | 111.5716
7.5 | 1.0843 | 0.00973 | -0.0467 | 111.4388
8 | 1.1243 | 0.01043 | -0.0444 | 107.7948
8.5 | 1.1448 | 0.01155 | -0.0389 | 99.1169
9 | 1.1589 | 0.01324 | -0.0338 | 87.5302
9.5 | 1.163 | 0.0155 | -0.0282 | 75.0323
10 | 1.1693 | 0.01812 | -0.0238 | 64.5309
10.5 | 1.1779 | 0.02094 | -0.0203 | 56.2512
11 | 1.1878 | 0.02388 | -0.0174 | 49.7404
11.5 | 1.1988 | 0.02694 | -0.0149 | 44.4989
12 | 1.2069 | 0.03039 | -0.0126 | 39.7137
12.5 | 1.2141 | 0.03412 | -0.0108 | 35.5832
13 | 1.2245 | 0.03788 | -0.0094 | 32.3258
13.5 | 1.2334 | 0.04198 | -0.0084 | 29.3807
14 | 1.2476 | 0.04579 | -0.0078 | 27.2461
14.5 | 1.2544 | 0.0505 | -0.0075 | 24.8396
15 | 1.2669 | 0.05483 | -0.0074 | 23.106
15.5 | 1.2721 | 0.06012 | -0.0077 | 21.1593
16 | 1.2776 | 0.06561 | -0.0084 | 19.4726
16.5 | 1.2863 | 0.0709 | -0.0093 | 18.1425
17 | 1.2902 | 0.07696 | -0.0106 | 16.7646
17.5 | 1.2864 | 0.08422 | -0.0125 | 15.2743
18 | 1.2935 | 0.09026 | -0.0143 | 14.3308
18.5 | 1.2967 | 0.097 | -0.0166 | 13.368
19 | 1.2958 | 0.10446 | -0.0194 | 12.4047
19.5 | 1.2872 | 0.11316 | -0.023 | 11.375
20 | 1.2906 | 0.12033 | -0.0263 | 10.7255

## 37. Re 750k Mach 0.25 (1)
BIGFOIL.COM POLAR EXPORT
NACA63-318 a=0.5
NACA63-318 a=0.5 |  |  |  | Cl Max: | 1.499 | at alpha= | 13.5 | deg
JavaFoil+Calcfoil stall+Eppler ext transition |  |  |  | L/D Max: | 99.033 | at alpha= | 6.5 | deg
Re: | 750000 |  |  | Cd Min: | 0.0074 | at alpha= | -2.5 | deg
Mach: | 0.25 |  |  | Cl=0 at alpha= | -1.9766 | deg
|  |  |  | @ Cl=0.1, Cd= | 0.0074183
|  |  |  | @ Cl=0.4, Cd= | 0.0077553
|  |  |  | @ Cl=0.6, Cd= | 0.0079993
alpha (deg) | Cl | Cd | Cm | Cl/Cd
-18 | -0.824 | 0.16259 | -0.008 | -5.066
-17.5 | -0.861 | 0.15321 | -0.009 | -5.618
-17 | -0.893 | 0.14228 | -0.009 | -6.274
-16.5 | -0.92 | 0.13359 | -0.009 | -6.888
-16 | -0.943 | 0.12583 | -0.01 | -7.49
-15.5 | -0.96 | 0.11807 | -0.011 | -8.13
-15 | -0.972 | 0.10963 | -0.012 | -8.866
-14.5 | -0.979 | 0.10156 | -0.013 | -9.64
-14 | -0.981 | 0.09334 | -0.013 | -10.508
-13.5 | -1.031 | 0.05826 | -0.019 | -17.701
-13 | -1.047 | 0.04225 | -0.02 | -24.788
-12.5 | -1.043 | 0.03461 | -0.022 | -30.129
-12 | -1.026 | 0.03016 | -0.022 | -34.021
-11.5 | -1.002 | 0.0269 | -0.023 | -37.252
-11 | -0.973 | 0.02424 | -0.024 | -40.14
-10.5 | -0.939 | 0.02208 | -0.025 | -42.539
-10 | -0.901 | 0.0203 | -0.026 | -44.402
-9.5 | -0.86 | 0.01883 | -0.026 | -45.648
-9 | -0.815 | 0.01756 | -0.027 | -46.435
-8.5 | -0.768 | 0.0164 | -0.028 | -46.826
-8 | -0.718 | 0.01538 | -0.029 | -46.708
-7.5 | -0.667 | 0.01449 | -0.029 | -45.997
-7 | -0.613 | 0.01371 | -0.03 | -44.693
-6.5 | -0.558 | 0.013 | -0.031 | -42.871
-6 | -0.501 | 0.0123 | -0.032 | -40.704
-5.5 | -0.443 | 0.01154 | -0.033 | -38.353
-5 | -0.384 | 0.00795 | -0.034 | -48.345
-4.5 | -0.322 | 0.00777 | -0.034 | -41.399
-4 | -0.258 | 0.00764 | -0.035 | -33.837
-3.5 | -0.195 | 0.0075 | -0.036 | -25.984
-3 | -0.131 | 0.00743 | -0.036 | -17.658
-2.5 | -0.067 | 0.0074 | -0.037 | -9.101
-2 | -0.003 | 0.00741 | -0.038 | -0.446
-1.5 | 0.061 | 0.0074 | -0.038 | 8.228
-1 | 0.125 | 0.00743 | -0.039 | 16.839
-0.5 | 0.189 | 0.00745 | -0.04 | 25.391
0 | 0.253 | 0.0075 | -0.04 | 33.782
0.5 | 0.318 | 0.00764 | -0.041 | 41.564
1 | 0.382 | 0.00773 | -0.042 | 49.369
1.5 | 0.446 | 0.00782 | -0.042 | 57.039
2 | 0.51 | 0.008 | -0.043 | 63.771
2.5 | 0.572 | 0.00812 | -0.044 | 70.388
3 | 0.63 | 0.00787 | -0.044 | 80.014
3.5 | 0.69 | 0.00864 | -0.045 | 79.834
4 | 0.75 | 0.00886 | -0.045 | 84.669
4.5 | 0.81 | 0.00901 | -0.046 | 89.923
5 | 0.869 | 0.00929 | -0.046 | 93.585
5.5 | 0.928 | 0.00963 | -0.047 | 96.337
6 | 0.985 | 0.01003 | -0.047 | 98.158
6.5 | 1.041 | 0.01051 | -0.048 | 99.033
7 | 1.095 | 0.01106 | -0.048 | 98.984
7.5 | 1.147 | 0.01167 | -0.049 | 98.309
8 | 1.198 | 0.0125 | -0.049 | 95.835
8.5 | 1.246 | 0.0137 | -0.05 | 90.938
9 | 1.275 | 0.02306 | -0.049 | 55.32
9.5 | 1.318 | 0.02444 | -0.05 | 53.919
10 | 1.357 | 0.02598 | -0.05 | 52.221
10.5 | 1.392 | 0.0276 | -0.051 | 50.439
11 | 1.424 | 0.02943 | -0.051 | 48.38
11.5 | 1.451 | 0.03138 | -0.052 | 46.24
12 | 1.473 | 0.03348 | -0.052 | 44.011
12.5 | 1.491 | 0.03552 | -0.053 | 41.979
13 | 1.498 | 0.0382 | -0.053 | 39.229
13.5 | 1.499 | 0.04088 | -0.053 | 36.678
14 | 1.493 | 0.04397 | -0.054 | 33.952
14.5 | 1.479 | 0.04788 | -0.054 | 30.886
15 | 1.457 | 0.05192 | -0.054 | 28.061
15.5 | 1.427 | 0.05668 | -0.054 | 25.171
16 | 1.389 | 0.06228 | -0.054 | 22.299
16.5 | 1.332 | 0.07079 | -0.054 | 18.82
17 | 1.261 | 0.08391 | -0.053 | 15.031
17.5 | 1.122 | 0.13517 | -0.042 | 8.303
18 | 1.049 | 0.15466 | -0.037 | 6.781
18.5 | 0.982 | 0.16979 | -0.035 | 5.782

## 38. Re 750k Mach 0.25 (2)
BIGFOIL.COM POLAR EXPORT
NACA63-318 a=0.5
NACA63-318 a=0.5 |  |  |  | Cl Max: | 1.2449 | at alpha= | 18 | deg
XFOIL ncrit=9 |  |  |  | L/D Max: | 110.01 | at alpha= | 7 | deg
Re: | 750000 |  |  | Cd Min: | 0.20994 | at alpha= | -19.5 | deg
Mach: | 0.25 |  |  | Cl=0 at alpha= | -1.9821 | deg
|  |  |  | @ Cl=0.1, Cd= | 0.0079502
|  |  |  | @ Cl=0.4, Cd= | 0.0079746
|  |  |  | @ Cl=0.6, Cd= | 0.0081695
alpha (deg) | Cl | Cd | Cm | Cl/Cd
-19.5 | -0.6111 | 0.20994 | 0.0252 | -2.9108
-19 | -0.59 | 0.20474 | 0.0214 | -2.8817
-18.5 | -0.5891 | 0.19222 | 0.0143 | -3.0647
-18 | -0.5645 | 0.18803 | 0.0114 | -3.0022
-17.5 | -0.8526 | 0.10701 | -0.032 | -7.9675
-17 | -0.8929 | 0.09132 | -0.0422 | -9.7777
-16.5 | -0.9193 | 0.07905 | -0.0498 | -11.6293
-16 | -0.9374 | 0.06894 | -0.0556 | -13.5973
-15.5 | -0.9461 | 0.06069 | -0.06 | -15.5891
-15 | -0.9403 | 0.05322 | -0.0659 | -17.6682
-14.5 | -0.9453 | 0.04751 | -0.0663 | -19.8969
-14 | -0.9412 | 0.04282 | -0.0664 | -21.9804
-13.5 | -0.9317 | 0.03873 | -0.0663 | -24.0563
-12.5 | -0.9034 | 0.03171 | -0.065 | -28.4894
-12 | -0.8844 | 0.0288 | -0.0639 | -30.7083
-11.5 | -0.8621 | 0.02629 | -0.0624 | -32.7919
-11 | -0.8531 | 0.02315 | -0.0598 | -36.851
-10.5 | -0.834 | 0.02088 | -0.0572 | -39.9425
-10 | -0.8124 | 0.01908 | -0.054 | -42.5786
-9.5 | -0.7903 | 0.01777 | -0.0497 | -44.4738
-9 | -0.7633 | 0.01636 | -0.0458 | -46.6565
-8.5 | -0.7211 | 0.01538 | -0.0437 | -46.8856
-8 | -0.6761 | 0.01438 | -0.042 | -47.0167
-7.5 | -0.6261 | 0.01359 | -0.0409 | -46.0706
-7 | -0.5757 | 0.01273 | -0.04 | -45.2239
-6.5 | -0.5237 | 0.01188 | -0.0393 | -44.0825
-6 | -0.4707 | 0.01108 | -0.0389 | -42.4819
-5.5 | -0.4175 | 0.01014 | -0.0386 | -41.1736
-5 | -0.3649 | 0.00914 | -0.0383 | -39.9234
-4.5 | -0.308 | 0.00846 | -0.0385 | -36.4066
-4 | -0.248 | 0.00823 | -0.0389 | -30.1337
-3.5 | -0.187 | 0.00812 | -0.0394 | -23.0296
-3 | -0.1254 | 0.00805 | -0.04 | -15.5776
-2.5 | -0.064 | 0.00803 | -0.0406 | -7.9701
-2 | -0.0022 | 0.00797 | -0.0413 | -0.27604
-1.5 | 0.0591 | 0.00797 | -0.0419 | 7.4153
-1 | 0.121 | 0.00794 | -0.0427 | 15.2393
-0.5 | 0.1825 | 0.00793 | -0.0434 | 23.0139
0 | 0.2439 | 0.00792 | -0.0441 | 30.7955
0.5 | 0.3055 | 0.00791 | -0.0448 | 38.622
1 | 0.3667 | 0.00798 | -0.0455 | 45.9524
1.5 | 0.428 | 0.00797 | -0.0462 | 53.7014
2 | 0.4888 | 0.00806 | -0.0468 | 60.6452
2.5 | 0.55 | 0.00807 | -0.0475 | 68.1537
3 | 0.6103 | 0.00819 | -0.048 | 74.5177
3.5 | 0.6709 | 0.00822 | -0.0485 | 81.618
4 | 0.7308 | 0.00835 | -0.0489 | 87.521
4.5 | 0.7903 | 0.00849 | -0.0492 | 93.086
5 | 0.8489 | 0.00861 | -0.0493 | 98.5947
5.5 | 0.9067 | 0.00879 | -0.0492 | 103.1513
6 | 0.9637 | 0.00901 | -0.049 | 106.9589
6.5 | 1.0189 | 0.00929 | -0.0485 | 109.6771
7 | 1.0693 | 0.00972 | -0.0472 | 110.0103
7.5 | 1.1142 | 0.01033 | -0.0451 | 107.8606
8.5 | 1.1404 | 0.01272 | -0.031 | 89.6541
9 | 1.1497 | 0.01537 | -0.0269 | 74.8016
9.5 | 1.1518 | 0.01841 | -0.0222 | 62.5638
10 | 1.1557 | 0.02168 | -0.0182 | 53.3072
10.5 | 1.1618 | 0.02507 | -0.015 | 46.3422
11.5 | 1.177 | 0.03232 | -0.0101 | 36.4171
12 | 1.1833 | 0.03647 | -0.0082 | 32.4458
12.5 | 1.1906 | 0.0408 | -0.0069 | 29.1814
13 | 1.2012 | 0.04509 | -0.006 | 26.6401
13.5 | 1.2116 | 0.04964 | -0.0054 | 24.4077
14 | 1.2164 | 0.05494 | -0.0052 | 22.1405
14.5 | 1.2272 | 0.05985 | -0.0053 | 20.5046
15 | 1.2331 | 0.0655 | -0.0058 | 18.826
15.5 | 1.2331 | 0.07208 | -0.0068 | 17.1074
16 | 1.2405 | 0.07805 | -0.008 | 15.8937
16.5 | 1.2434 | 0.08475 | -0.0098 | 14.6714
17 | 1.2385 | 0.09264 | -0.0121 | 13.369
17.5 | 1.243 | 0.09957 | -0.0144 | 12.4837
18 | 1.2449 | 0.10705 | -0.0173 | 11.6291
18.5 | 1.2439 | 0.11509 | -0.0207 | 10.8081
19 | 1.2389 | 0.12369 | -0.0246 | 10.0162
19.5 | 1.24 | 0.13177 | -0.0286 | 9.4103
20 | 1.2391 | 0.14028 | -0.0332 | 8.833

## 39. Re 750k Mach 0.50 (1)
BIGFOIL.COM POLAR EXPORT
NACA63-318 a=0.5
NACA63-318 a=0.5 |  |  |  | Cl Max: | 1.346 | at alpha= | 9.5 | deg
JavaFoil+Calcfoil stall+Eppler ext transition |  |  |  | L/D Max: | 87.112 | at alpha= | 5.5 | deg
Re: | 750000 |  |  | Cd Min: | 0.00766 | at alpha= | 0.5 | deg
Mach: | 0.5 |  |  | Cl=0 at alpha= | -1.9722 | deg
|  |  |  | @ Cl=0.1, Cd= | 0.0078756
|  |  |  | @ Cl=0.4, Cd= | 0.0082861
|  |  |  | @ Cl=0.6, Cd= | 0.0091866
alpha (deg) | Cl | Cd | Cm | Cl/Cd
-20 | -1.021 | 0.20971 | -0.01 | -4.868
-19.5 | -0.993 | 0.20466 | -0.01 | -4.854
-19 | -0.966 | 0.20668 | -0.011 | -4.674
-18.5 | -0.938 | 0.19348 | -0.011 | -4.848
-18 | -0.908 | 0.18721 | -0.011 | -4.852
-17.5 | -0.88 | 0.18539 | -0.011 | -4.749
-17 | -0.853 | 0.17986 | -0.011 | -4.742
-16.5 | -0.825 | 0.17451 | -0.012 | -4.727
-16 | -0.795 | 0.16487 | -0.012 | -4.824
-15.5 | -0.767 | 0.15902 | -0.012 | -4.825
-15 | -0.739 | 0.15504 | -0.012 | -4.769
-14.5 | -0.71 | 0.1516 | -0.012 | -4.687
-14 | -0.682 | 0.14253 | -0.012 | -4.784
-13.5 | -0.654 | 0.13925 | -0.012 | -4.696
-13 | -0.626 | 0.13096 | -0.013 | -4.779
-12.5 | -0.598 | 0.12998 | -0.013 | -4.6
-12 | -0.569 | 0.12003 | -0.012 | -4.737
-11.5 | -0.541 | 0.11374 | -0.012 | -4.753
-11 | -0.513 | 0.10876 | -0.013 | -4.712
-10.5 | -0.484 | 0.09808 | -0.012 | -4.931
-10 | -0.524 | 0.08155 | -0.012 | -6.427
-9.5 | -0.683 | 0.06553 | -0.017 | -10.427
-9 | -0.793 | 0.02637 | -0.029 | -30.057
-8.5 | -0.781 | 0.02269 | -0.03 | -34.402
-8 | -0.749 | 0.0206 | -0.031 | -36.341
-7.5 | -0.706 | 0.01876 | -0.032 | -37.652
-7 | -0.657 | 0.01727 | -0.033 | -38.02
-6.5 | -0.602 | 0.01594 | -0.034 | -37.747
-6 | -0.543 | 0.01487 | -0.035 | -36.506
-5.5 | -0.481 | 0.01385 | -0.036 | -34.715
-5 | -0.417 | 0.01302 | -0.037 | -32.034
-4.5 | -0.358 | 0.00838 | -0.038 | -42.718
-4 | -0.288 | 0.00815 | -0.039 | -35.36
-3.5 | -0.218 | 0.00801 | -0.04 | -27.179
-3 | -0.147 | 0.00795 | -0.041 | -18.448
-2.5 | -0.075 | 0.00786 | -0.041 | -9.573
-2 | -0.004 | 0.00779 | -0.042 | -0.474
-1.5 | 0.068 | 0.00784 | -0.043 | 8.687
-1 | 0.14 | 0.00792 | -0.044 | 17.67
-0.5 | 0.212 | 0.00799 | -0.044 | 26.486
0 | 0.283 | 0.00812 | -0.045 | 34.922
0.5 | 0.352 | 0.00766 | -0.046 | 45.893
1 | 0.421 | 0.00856 | -0.046 | 49.179
1.5 | 0.49 | 0.00879 | -0.047 | 55.789
2 | 0.559 | 0.00901 | -0.047 | 62.116
2.5 | 0.624 | 0.00929 | -0.048 | 67.227
3 | 0.692 | 0.0096 | -0.049 | 72.109
3.5 | 0.759 | 0.00992 | -0.049 | 76.533
4 | 0.826 | 0.01032 | -0.05 | 80.009
4.5 | 0.891 | 0.01077 | -0.05 | 82.756
5 | 0.956 | 0.01118 | -0.051 | 85.517
5.5 | 1.019 | 0.0117 | -0.052 | 87.112
6 | 1.08 | 0.01241 | -0.052 | 87.021
6.5 | 1.138 | 0.01319 | -0.053 | 86.317
7 | 1.193 | 0.01419 | -0.053 | 84.028
7.5 | 1.243 | 0.01563 | -0.054 | 79.515
8 | 1.272 | 0.0271 | -0.053 | 46.946
8.5 | 1.311 | 0.02927 | -0.054 | 44.782
9 | 1.338 | 0.0317 | -0.054 | 42.215
9.5 | 1.346 | 0.0347 | -0.055 | 38.779
10 | 1.323 | 0.03815 | -0.055 | 34.683
10.5 | 1.232 | 0.04297 | -0.055 | 28.683
11 | 0.729 | 0.09398 | -0.023 | 7.753
11.5 | 0.756 | 0.10913 | -0.024 | 6.931
12 | 0.785 | 0.12331 | -0.027 | 6.365
12.5 | 0.812 | 0.12335 | -0.028 | 6.585
13 | 0.84 | 0.12786 | -0.028 | 6.567
13.5 | 0.868 | 0.13678 | -0.031 | 6.348
14 | 0.896 | 0.14268 | -0.031 | 6.276
14.5 | 0.925 | 0.15415 | -0.034 | 5.999

## 40. Re 750k Mach 0.50 (2)
BIGFOIL.COM POLAR EXPORT
NACA63-318 a=0.5
NACA63-318 a=0.5 |  |  |  | Cl Max: | 1.1394 | at alpha= | 7.5 | deg
XFOIL ncrit=9 |  |  |  | L/D Max: | 99.7143 | at alpha= | 6 | deg
Re: | 750000 |  |  | Cd Min: | 0.16245 | at alpha= | -15.5 | deg
Mach: | 0.5 |  |  | Cl=0 at alpha= | -1.9865 | deg
|  |  |  | @ Cl=0.1, Cd= | 0.0086356
|  |  |  | @ Cl=0.4, Cd= | 0.0087208
|  |  |  | @ Cl=0.6, Cd= | 0.008987
alpha (deg) | Cl | Cd | Cm | Cl/Cd
-15.5 | -0.501 | 0.16245 | -0.0076 | -3.084
-15 | -0.4864 | 0.15385 | -0.0125 | -3.1615
-14.5 | -0.481 | 0.14295 | -0.0186 | -3.3648
-14 | -0.4913 | 0.1291 | -0.0265 | -3.8056
-13.5 | -0.569 | 0.10362 | -0.0425 | -5.4912
-13 | -0.6168 | 0.0864 | -0.0546 | -7.1389
-12.5 | -0.6468 | 0.07362 | -0.0633 | -8.7857
-12 | -0.6708 | 0.06267 | -0.0703 | -10.7037
-11.5 | -0.6891 | 0.05346 | -0.0753 | -12.89
-11 | -0.7008 | 0.04574 | -0.0784 | -15.3214
-10.5 | -0.7064 | 0.03936 | -0.0795 | -17.9472
-10 | -0.7024 | 0.03419 | -0.079 | -20.544
-9.5 | -0.6891 | 0.03008 | -0.0775 | -22.9089
-9 | -0.6763 | 0.02625 | -0.0753 | -25.7638
-8.5 | -0.6597 | 0.02293 | -0.0727 | -28.7702
-8 | -0.6393 | 0.02007 | -0.0696 | -31.8535
-7.5 | -0.6196 | 0.01759 | -0.0655 | -35.2246
-7 | -0.6033 | 0.01584 | -0.0593 | -38.0871
-6.5 | -0.5634 | 0.01451 | -0.0552 | -38.8284
-6 | -0.5133 | 0.01342 | -0.0523 | -38.2489
-5.5 | -0.4592 | 0.01231 | -0.0501 | -37.303
-5 | -0.4026 | 0.01128 | -0.0484 | -35.6915
-4.5 | -0.3459 | 0.00998 | -0.0471 | -34.6593
-4 | -0.2847 | 0.00903 | -0.0463 | -31.5282
-3.5 | -0.2152 | 0.00878 | -0.0462 | -24.5103
-3 | -0.1443 | 0.00868 | -0.0465 | -16.6244
-2.5 | -0.0731 | 0.00866 | -0.0469 | -8.4411
-2 | -0.0019 | 0.00861 | -0.0474 | -0.22067
-1.5 | 0.0687 | 0.00864 | -0.0479 | 7.9514
-1 | 0.1401 | 0.00863 | -0.0486 | 16.2341
-0.5 | 0.2102 | 0.00865 | -0.0491 | 24.3006
0 | 0.2809 | 0.00863 | -0.0499 | 32.5492
0.5 | 0.3513 | 0.0087 | -0.0505 | 40.3793
1 | 0.4214 | 0.00873 | -0.0511 | 48.2703
1.5 | 0.4913 | 0.00881 | -0.0516 | 55.7662
2 | 0.5612 | 0.00892 | -0.0521 | 62.9148
2.5 | 0.6307 | 0.00904 | -0.0524 | 69.7677
3 | 0.6998 | 0.00918 | -0.0526 | 76.2309
3.5 | 0.7681 | 0.00937 | -0.0525 | 81.9744
4 | 0.836 | 0.00954 | -0.0522 | 87.631
4.5 | 0.9025 | 0.00978 | -0.0515 | 92.2802
5 | 0.9659 | 0.01004 | -0.0501 | 96.2052
5.5 | 1.0263 | 0.01039 | -0.0482 | 98.7777
6 | 1.0819 | 0.01085 | -0.0454 | 99.7143
6.5 | 1.1224 | 0.01148 | -0.0402 | 97.77
7 | 1.1344 | 0.01291 | -0.032 | 87.8699
7.5 | 1.1394 | 0.01529 | -0.0247 | 74.5193
8 | 1.1242 | 0.01892 | -0.0166 | 59.4186
8.5 | 1.1181 | 0.02365 | -0.0131 | 47.277
9 | 1.1052 | 0.02875 | -0.0088 | 38.4417
9.5 | 1.0987 | 0.03395 | -0.0057 | 32.3623
10 | 1.0979 | 0.03918 | -0.0034 | 28.0219
10.5 | 1.0996 | 0.04458 | -0.0018 | 24.6658
11 | 1.1019 | 0.0503 | -0.0007 | 21.9066
11.5 | 1.1062 | 0.05619 | -0.0002 | 19.6868
12 | 1.1098 | 0.0625 | -0.0001 | 17.7568
12.5 | 1.1138 | 0.06912 | -0.0005 | 16.114

## 41. Re 1M Mach 0.00 (1)
BIGFOIL.COM POLAR EXPORT
NACA63-318 a=0.5
NACA63-318 a=0.5 |  |  |  | Cl Max: | 1.569 | at alpha= | 15 | deg
JavaFoil+Calcfoil stall+Eppler ext transition |  |  |  | L/D Max: | 110.459 | at alpha= | 7 | deg
Re: | 1000000 |  |  | Cd Min: | 0.00685 | at alpha= | -2 | deg
Mach: | 0 |  |  | Cl=0 at alpha= | -1.9758 | deg
|  |  |  | @ Cl=0.1, Cd= | 0.0068666
|  |  |  | @ Cl=0.4, Cd= | 0.0071687
|  |  |  | @ Cl=0.6, Cd= | 0.0075156
alpha (deg) | Cl | Cd | Cm | Cl/Cd
-20 | -1.026 | 0.16262 | -0.009 | -6.309
-19.5 | -1.043 | 0.15425 | -0.009 | -6.76
-19 | -1.057 | 0.14568 | -0.01 | -7.258
-18.5 | -1.07 | 0.13537 | -0.01 | -7.906
-18 | -1.083 | 0.12487 | -0.011 | -8.671
-17.5 | -1.089 | 0.11695 | -0.012 | -9.314
-17 | -1.099 | 0.10593 | -0.013 | -10.373
-16.5 | -1.13 | 0.08162 | -0.015 | -13.844
-16 | -1.158 | 0.06183 | -0.016 | -18.725
-15.5 | -1.166 | 0.05213 | -0.017 | -22.356
-15 | -1.165 | 0.04535 | -0.018 | -25.686
-14.5 | -1.16 | 0.03956 | -0.019 | -29.335
-14 | -1.151 | 0.03473 | -0.019 | -33.133
-13.5 | -1.13 | 0.03123 | -0.02 | -36.189
-13 | -1.107 | 0.0281 | -0.021 | -39.381
-12.5 | -1.079 | 0.02548 | -0.022 | -42.374
-12 | -1.048 | 0.02337 | -0.022 | -44.867
-11.5 | -1.015 | 0.02146 | -0.023 | -47.275
-11 | -0.978 | 0.01977 | -0.024 | -49.482
-10.5 | -0.938 | 0.01837 | -0.024 | -51.077
-10 | -0.896 | 0.01709 | -0.025 | -52.446
-9.5 | -0.852 | 0.01603 | -0.026 | -53.152
-9 | -0.806 | 0.01506 | -0.027 | -53.479
-8.5 | -0.757 | 0.01419 | -0.027 | -53.361
-8 | -0.707 | 0.01344 | -0.028 | -52.586
-7.5 | -0.655 | 0.01275 | -0.029 | -51.343
-7 | -0.601 | 0.01218 | -0.03 | -49.374
-6.5 | -0.547 | 0.01133 | -0.03 | -48.273
-6 | -0.493 | 0.01088 | -0.031 | -45.308
-5.5 | -0.433 | 0.01041 | -0.032 | -41.573
-5 | -0.373 | 0.00732 | -0.033 | -50.91
-4.5 | -0.312 | 0.00718 | -0.033 | -43.38
-4 | -0.25 | 0.00706 | -0.034 | -35.488
-3.5 | -0.189 | 0.00701 | -0.035 | -26.939
-3 | -0.127 | 0.00689 | -0.035 | -18.439
-2.5 | -0.065 | 0.00686 | -0.036 | -9.508
-2 | -0.003 | 0.00685 | -0.037 | -0.467
-1.5 | 0.059 | 0.00686 | -0.037 | 8.601
-1 | 0.121 | 0.00687 | -0.038 | 17.642
-0.5 | 0.183 | 0.00694 | -0.039 | 26.414
0 | 0.245 | 0.00696 | -0.039 | 35.265
0.5 | 0.308 | 0.00702 | -0.04 | 43.84
1 | 0.37 | 0.00713 | -0.04 | 51.835
1.5 | 0.432 | 0.00721 | -0.041 | 59.905
2 | 0.494 | 0.0073 | -0.042 | 67.63
2.5 | 0.554 | 0.00741 | -0.042 | 74.716
3 | 0.615 | 0.00755 | -0.043 | 81.521
3.5 | 0.677 | 0.00774 | -0.044 | 87.463
4 | 0.738 | 0.00787 | -0.044 | 93.727
4.5 | 0.793 | 0.00743 | -0.045 | 106.679
5 | 0.85 | 0.00829 | -0.045 | 102.459
5.5 | 0.906 | 0.00855 | -0.046 | 105.96
6 | 0.962 | 0.00886 | -0.046 | 108.661
6.5 | 1.017 | 0.00924 | -0.047 | 110.042
7 | 1.07 | 0.00969 | -0.047 | 110.459
7.5 | 1.122 | 0.01021 | -0.048 | 109.924
8 | 1.172 | 0.01089 | -0.048 | 107.637
8.5 | 1.22 | 0.01197 | -0.049 | 101.966
9 | 1.25 | 0.02011 | -0.048 | 62.177
9.5 | 1.294 | 0.02129 | -0.049 | 60.778
10 | 1.336 | 0.02254 | -0.049 | 59.27
10.5 | 1.375 | 0.02381 | -0.05 | 57.763
11 | 1.412 | 0.02529 | -0.05 | 55.844
11.5 | 1.446 | 0.02678 | -0.051 | 53.985
12 | 1.477 | 0.02836 | -0.051 | 52.074
12.5 | 1.504 | 0.03011 | -0.051 | 49.949
13 | 1.525 | 0.03183 | -0.052 | 47.912
13.5 | 1.542 | 0.03382 | -0.052 | 45.6
14 | 1.556 | 0.03608 | -0.053 | 43.108
14.5 | 1.564 | 0.03845 | -0.053 | 40.688
15 | 1.569 | 0.041 | -0.053 | 38.265
15.5 | 1.569 | 0.04385 | -0.054 | 35.787
16 | 1.565 | 0.04697 | -0.054 | 33.323
16.5 | 1.553 | 0.05034 | -0.054 | 30.861
17 | 1.538 | 0.05415 | -0.054 | 28.398
17.5 | 1.518 | 0.05824 | -0.055 | 26.06
18 | 1.494 | 0.06253 | -0.055 | 23.894
18.5 | 1.467 | 0.06735 | -0.055 | 21.787
19 | 1.437 | 0.07326 | -0.055 | 19.61
19.5 | 1.401 | 0.08119 | -0.055 | 17.256
20 | 1.363 | 0.08948 | -0.055 | 15.233

## 42. Re 1M Mach 0.00 (2)
BIGFOIL.COM POLAR EXPORT
NACA63-318 a=0.5
NACA63-318 a=0.5 |  |  |  | Cl Max: | 1.3564 | at alpha= | 19.5 | deg
XFOIL ncrit=9 |  |  |  | L/D Max: | 120.232 | at alpha= | 6.5 | deg
Re: | 1000000 |  |  | Cd Min: | 0.10861 | at alpha= | 20 | deg
Mach: | 0 |  |  | Cl=0 at alpha= | -1.9806 | deg
|  |  |  | @ Cl=0.1, Cd= | 0.007001
|  |  |  | @ Cl=0.4, Cd= | 0.0070371
|  |  |  | @ Cl=0.6, Cd= | 0.0071974
alpha (deg) | Cl | Cd | Cm | Cl/Cd
-20 | -1.0759 | 0.10038 | -0.0293 | -10.7183
-19.5 | -1.0869 | 0.0907 | -0.035 | -11.9835
-19 | -1.0944 | 0.08196 | -0.04 | -13.3529
-18.5 | -1.097 | 0.07419 | -0.0443 | -14.7864
-18 | -1.0972 | 0.0672 | -0.0479 | -16.3274
-17.5 | -1.0952 | 0.06086 | -0.0509 | -17.9954
-17 | -1.0895 | 0.05525 | -0.0533 | -19.7195
-16.5 | -1.0951 | 0.04899 | -0.0551 | -22.3535
-16 | -1.091 | 0.04392 | -0.0565 | -24.8406
-15.5 | -1.0773 | 0.03966 | -0.0583 | -27.1634
-14.5 | -1.0474 | 0.03284 | -0.059 | -31.894
-14 | -1.033 | 0.02987 | -0.0582 | -34.5832
-13 | -0.9948 | 0.02495 | -0.0559 | -39.8717
-12.5 | -0.9889 | 0.02194 | -0.0533 | -45.0729
-12 | -0.9714 | 0.01996 | -0.0507 | -48.6673
-11.5 | -0.9487 | 0.01856 | -0.0477 | -51.1153
-11 | -0.9269 | 0.01746 | -0.0436 | -53.0871
-10.5 | -0.8913 | 0.0166 | -0.0413 | -53.6928
-10 | -0.8565 | 0.01541 | -0.039 | -55.5808
-9.5 | -0.812 | 0.01461 | -0.0379 | -55.5784
-9 | -0.7637 | 0.01401 | -0.0372 | -54.5111
-8.5 | -0.7169 | 0.01314 | -0.0364 | -54.5586
-8 | -0.6662 | 0.01254 | -0.036 | -53.126
-7.5 | -0.6146 | 0.01191 | -0.0357 | -51.6037
-7 | -0.563 | 0.01124 | -0.0355 | -50.089
-6.5 | -0.5109 | 0.01053 | -0.0354 | -48.5185
-6 | -0.4574 | 0.00989 | -0.0355 | -46.2487
-5.5 | -0.4044 | 0.00916 | -0.0357 | -44.1485
-5 | -0.3513 | 0.0083 | -0.0359 | -42.3253
-4.5 | -0.2968 | 0.00765 | -0.0361 | -38.7974
-4 | -0.2389 | 0.00737 | -0.0368 | -32.4152
-3.5 | -0.1803 | 0.00722 | -0.0374 | -24.9723
-3 | -0.1213 | 0.00716 | -0.0381 | -16.9413
-2.5 | -0.0616 | 0.0071 | -0.0389 | -8.6761
-1.5 | 0.057 | 0.00703 | -0.0403 | 8.1081
-1 | 0.1163 | 0.00699 | -0.0411 | 16.6381
-0.5 | 0.1757 | 0.007 | -0.0418 | 25.1
0 | 0.2353 | 0.00698 | -0.0426 | 33.7106
0.5 | 0.2942 | 0.00701 | -0.0433 | 41.9686
1 | 0.3538 | 0.00699 | -0.0441 | 50.6152
1.5 | 0.4126 | 0.00705 | -0.0448 | 58.5248
2 | 0.4719 | 0.00705 | -0.0456 | 66.9362
2.5 | 0.5305 | 0.00712 | -0.0463 | 74.5084
3.5 | 0.6472 | 0.00725 | -0.0476 | 89.269
4 | 0.7055 | 0.00729 | -0.0482 | 96.7764
4.5 | 0.7631 | 0.0074 | -0.0488 | 103.1216
5 | 0.8198 | 0.00755 | -0.0492 | 108.5828
5.5 | 0.876 | 0.00773 | -0.0495 | 113.3247
6 | 0.9315 | 0.00795 | -0.0497 | 117.1698
6.5 | 0.9859 | 0.0082 | -0.0498 | 120.2317
7 | 1.037 | 0.00863 | -0.0494 | 120.1622
7.5 | 1.0846 | 0.00922 | -0.0485 | 117.6356
8 | 1.1221 | 0.0102 | -0.0461 | 110.0098
8.5 | 1.1461 | 0.01149 | -0.0415 | 99.7476
9 | 1.1555 | 0.01276 | -0.0346 | 90.5564
9.5 | 1.1645 | 0.01478 | -0.0296 | 78.7889
10 | 1.1771 | 0.01693 | -0.0256 | 69.5275
10.5 | 1.1905 | 0.0193 | -0.0223 | 61.6839
11 | 1.2056 | 0.02177 | -0.0195 | 55.379
11.5 | 1.2174 | 0.02462 | -0.0168 | 49.4476
12.5 | 1.2393 | 0.03092 | -0.0125 | 40.0809
13 | 1.2524 | 0.03422 | -0.011 | 36.5985
13.5 | 1.2657 | 0.0377 | -0.0098 | 33.5729
14 | 1.2812 | 0.04116 | -0.009 | 31.1273
14.5 | 1.2922 | 0.04519 | -0.0084 | 28.5948
15 | 1.3047 | 0.04924 | -0.008 | 26.4968
15.5 | 1.3182 | 0.05335 | -0.008 | 24.7085
16 | 1.3225 | 0.0586 | -0.0082 | 22.5683
16.5 | 1.3345 | 0.06318 | -0.0088 | 21.1222
17 | 1.3438 | 0.06823 | -0.0095 | 19.6951
17.5 | 1.3487 | 0.07396 | -0.0107 | 18.2355
18 | 1.3428 | 0.08138 | -0.0126 | 16.5004
18.5 | 1.3513 | 0.08706 | -0.0143 | 15.5215
19 | 1.3541 | 0.09369 | -0.0165 | 14.453
19.5 | 1.3564 | 0.10053 | -0.0191 | 13.4925
20 | 1.3516 | 0.10861 | -0.0224 | 12.4445

## 43. Re 1M Mach 0.10 (1)
BIGFOIL.COM POLAR EXPORT
NACA63-318 a=0.5
NACA63-318 a=0.5 |  |  |  | Cl Max: | 1.558 | at alpha= | 15 | deg
JavaFoil+Calcfoil stall+Eppler ext transition |  |  |  | L/D Max: | 109.99 | at alpha= | 7 | deg
Re: | 1000000 |  |  | Cd Min: | 0.00686 | at alpha= | -1.5 | deg
Mach: | 0.1 |  |  | Cl=0 at alpha= | -1.9758 | deg
|  |  |  | @ Cl=0.1, Cd= | 0.0068925
|  |  |  | @ Cl=0.4, Cd= | 0.0071816
|  |  |  | @ Cl=0.6, Cd= | 0.0075548
alpha (deg) | Cl | Cd | Cm | Cl/Cd
-20 | -0.984 | 0.16791 | -0.008 | -5.858
-19.5 | -1.006 | 0.15852 | -0.009 | -6.343
-19 | -1.022 | 0.15105 | -0.009 | -6.767
-18.5 | -1.038 | 0.14141 | -0.01 | -7.341
-18 | -1.052 | 0.13104 | -0.011 | -8.025
-17.5 | -1.06 | 0.12433 | -0.011 | -8.523
-17 | -1.074 | 0.11187 | -0.012 | -9.6
-16.5 | -1.085 | 0.09952 | -0.013 | -10.904
-16 | -1.114 | 0.07742 | -0.015 | -14.394
-15.5 | -1.147 | 0.05622 | -0.017 | -20.395
-15 | -1.15 | 0.04823 | -0.018 | -23.845
-14.5 | -1.149 | 0.04163 | -0.019 | -27.61
-14 | -1.143 | 0.03613 | -0.019 | -31.632
-13.5 | -1.124 | 0.03242 | -0.02 | -34.678
-13 | -1.103 | 0.02902 | -0.021 | -38.005
-12.5 | -1.077 | 0.02629 | -0.022 | -40.957
-12 | -1.048 | 0.02385 | -0.022 | -43.924
-11.5 | -1.015 | 0.02187 | -0.023 | -46.383
-11 | -0.978 | 0.0202 | -0.024 | -48.427
-10.5 | -0.94 | 0.01866 | -0.025 | -50.345
-10 | -0.898 | 0.01737 | -0.025 | -51.69
-9.5 | -0.854 | 0.01623 | -0.026 | -52.603
-9 | -0.808 | 0.01524 | -0.027 | -52.984
-8.5 | -0.759 | 0.01435 | -0.027 | -52.93
-8 | -0.709 | 0.01355 | -0.028 | -52.349
-7.5 | -0.657 | 0.01287 | -0.029 | -51.053
-7 | -0.603 | 0.01228 | -0.03 | -49.136
-6.5 | -0.549 | 0.011 | -0.031 | -49.917
-6 | -0.495 | 0.01099 | -0.031 | -45.062
-5.5 | -0.435 | 0.01043 | -0.032 | -41.694
-5 | -0.374 | 0.00737 | -0.033 | -50.796
-4.5 | -0.313 | 0.00719 | -0.033 | -43.552
-4 | -0.252 | 0.00711 | -0.034 | -35.415
-3.5 | -0.19 | 0.00702 | -0.035 | -27.021
-3 | -0.128 | 0.00693 | -0.035 | -18.435
-2.5 | -0.066 | 0.00687 | -0.036 | -9.541
-2 | -0.003 | 0.00689 | -0.037 | -0.466
-1.5 | 0.059 | 0.00686 | -0.037 | 8.641
-1 | 0.122 | 0.00691 | -0.038 | 17.614
-0.5 | 0.184 | 0.00694 | -0.039 | 26.525
0 | 0.247 | 0.00696 | -0.039 | 35.438
0.5 | 0.309 | 0.00706 | -0.04 | 43.794
1 | 0.372 | 0.00715 | -0.041 | 51.983
1.5 | 0.434 | 0.00722 | -0.041 | 60.14
2 | 0.496 | 0.00731 | -0.042 | 67.861
2.5 | 0.556 | 0.00742 | -0.043 | 74.996
3 | 0.618 | 0.00761 | -0.043 | 81.22
3.5 | 0.68 | 0.00775 | -0.044 | 87.733
4 | 0.741 | 0.00795 | -0.045 | 93.216
4.5 | 0.796 | 0.00813 | -0.045 | 97.858
5 | 0.853 | 0.00834 | -0.045 | 102.333
5.5 | 0.91 | 0.00862 | -0.046 | 105.605
6 | 0.966 | 0.00893 | -0.046 | 108.262
6.5 | 1.021 | 0.00934 | -0.047 | 109.33
7 | 1.075 | 0.00977 | -0.047 | 109.99
7.5 | 1.127 | 0.01032 | -0.048 | 109.155
8 | 1.177 | 0.01101 | -0.048 | 106.93
8.5 | 1.224 | 0.01227 | -0.049 | 99.731
9 | 1.254 | 0.02038 | -0.048 | 61.565
9.5 | 1.298 | 0.02153 | -0.049 | 60.297
10 | 1.34 | 0.0228 | -0.049 | 58.759
10.5 | 1.379 | 0.02414 | -0.05 | 57.126
11 | 1.415 | 0.0257 | -0.05 | 55.049
11.5 | 1.448 | 0.02716 | -0.051 | 53.309
12 | 1.478 | 0.02879 | -0.051 | 51.321
12.5 | 1.504 | 0.03061 | -0.052 | 49.126
13 | 1.524 | 0.0324 | -0.052 | 47.033
13.5 | 1.539 | 0.03447 | -0.052 | 44.657
14 | 1.55 | 0.0367 | -0.053 | 42.232
14.5 | 1.556 | 0.03924 | -0.053 | 39.661
15 | 1.558 | 0.04211 | -0.053 | 36.99
15.5 | 1.555 | 0.04513 | -0.054 | 34.454
16 | 1.548 | 0.0481 | -0.054 | 32.178
16.5 | 1.532 | 0.05199 | -0.054 | 29.456
17 | 1.512 | 0.05577 | -0.055 | 27.104
17.5 | 1.487 | 0.06016 | -0.055 | 24.716
18 | 1.458 | 0.06518 | -0.055 | 22.375
18.5 | 1.427 | 0.0703 | -0.055 | 20.295
19 | 1.391 | 0.07627 | -0.055 | 18.241
19.5 | 1.346 | 0.08686 | -0.054 | 15.501
20 | 1.301 | 0.09764 | -0.054 | 13.322

## 44. Re 1M Mach 0.10 (2)
BIGFOIL.COM POLAR EXPORT
NACA63-318 a=0.5
NACA63-318 a=0.5 |  |  |  | Cl Max: | 1.343 | at alpha= | 19 | deg
XFOIL ncrit=9 |  |  |  | L/D Max: | 120.109 | at alpha= | 6.5 | deg
Re: | 1000000 |  |  | Cd Min: | 0.11367 | at alpha= | 20 | deg
Mach: | 0.1 |  |  | Cl=0 at alpha= | -1.9783 | deg
|  |  |  | @ Cl=0.1, Cd= | 0.0070257
|  |  |  | @ Cl=0.4, Cd= | 0.0070322
|  |  |  | @ Cl=0.6, Cd= | 0.007183
alpha (deg) | Cl | Cd | Cm | Cl/Cd
-20 | -1.0412 | 0.10834 | -0.0256 | -9.6105
-19.5 | -1.0565 | 0.09756 | -0.0322 | -10.8292
-19 | -1.0677 | 0.08785 | -0.0379 | -12.1537
-18.5 | -1.0739 | 0.07921 | -0.0429 | -13.5576
-18 | -1.0777 | 0.07144 | -0.0471 | -15.0854
-17.5 | -1.0784 | 0.06445 | -0.0506 | -16.7324
-17 | -1.0756 | 0.0583 | -0.0533 | -18.4494
-16.5 | -1.0788 | 0.05197 | -0.0554 | -20.7581
-15.5 | -1.0647 | 0.04176 | -0.0594 | -25.4957
-15 | -1.0491 | 0.03792 | -0.0607 | -27.6661
-14.5 | -1.0382 | 0.03446 | -0.0603 | -30.1277
-13 | -0.9895 | 0.02591 | -0.0575 | -38.1899
-12.5 | -0.9802 | 0.02294 | -0.0553 | -42.7289
-12 | -0.9656 | 0.02064 | -0.0527 | -46.7829
-11.5 | -0.9431 | 0.01907 | -0.05 | -49.4546
-11 | -0.9215 | 0.01777 | -0.0462 | -51.8571
-10.5 | -0.8923 | 0.01684 | -0.0428 | -52.9869
-10 | -0.8581 | 0.01567 | -0.0403 | -54.7607
-9.5 | -0.815 | 0.01479 | -0.0389 | -55.1048
-9 | -0.7674 | 0.01414 | -0.038 | -54.2716
-8.5 | -0.7203 | 0.01327 | -0.0371 | -54.2803
-8 | -0.6691 | 0.01272 | -0.0367 | -52.6022
-7.5 | -0.6178 | 0.01201 | -0.0363 | -51.4405
-7 | -0.5661 | 0.01133 | -0.036 | -49.9647
-6.5 | -0.5136 | 0.01062 | -0.0359 | -48.3616
-5.5 | -0.4065 | 0.00924 | -0.036 | -43.9935
-5 | -0.3531 | 0.00838 | -0.0362 | -42.136
-4 | -0.2405 | 0.00739 | -0.037 | -32.544
-3.5 | -0.1815 | 0.00724 | -0.0376 | -25.0691
-3 | -0.122 | 0.00718 | -0.0383 | -16.9916
-2.5 | -0.062 | 0.00712 | -0.0391 | -8.7079
-2 | -0.0026 | 0.00711 | -0.0398 | -0.36568
-1.5 | 0.0574 | 0.00704 | -0.0406 | 8.1534
-1 | 0.117 | 0.00702 | -0.0413 | 16.6667
-0.5 | 0.1769 | 0.00702 | -0.0421 | 25.1994
0 | 0.2368 | 0.007 | -0.0429 | 33.8286
0.5 | 0.2962 | 0.00702 | -0.0436 | 42.1937
1 | 0.3561 | 0.00701 | -0.0444 | 50.7989
2 | 0.475 | 0.00707 | -0.0459 | 67.1853
2.5 | 0.5337 | 0.00716 | -0.0465 | 74.5391
3 | 0.5931 | 0.00717 | -0.0473 | 82.7197
3.5 | 0.6515 | 0.00728 | -0.0478 | 89.4918
4 | 0.7101 | 0.00733 | -0.0484 | 96.8759
4.5 | 0.768 | 0.00744 | -0.049 | 103.2258
5 | 0.8251 | 0.00759 | -0.0493 | 108.7088
5.5 | 0.8818 | 0.00777 | -0.0496 | 113.4878
6 | 0.9377 | 0.00799 | -0.0498 | 117.3592
6.5 | 0.9921 | 0.00826 | -0.0498 | 120.109
7 | 1.0433 | 0.00871 | -0.0493 | 119.7819
7.5 | 1.0901 | 0.00935 | -0.0482 | 116.5882
8 | 1.1263 | 0.01037 | -0.0455 | 108.6114
8.5 | 1.1481 | 0.01168 | -0.0405 | 98.2962
9.5 | 1.1634 | 0.01519 | -0.0284 | 76.5899
10 | 1.1756 | 0.01746 | -0.0245 | 67.331
10.5 | 1.1885 | 0.01995 | -0.0212 | 59.5739
11 | 1.2023 | 0.02258 | -0.0184 | 53.2462
11.5 | 1.214 | 0.02551 | -0.0158 | 47.5892
12 | 1.2234 | 0.02878 | -0.0134 | 42.5087
12.5 | 1.2352 | 0.03205 | -0.0115 | 38.5398
13 | 1.2488 | 0.03541 | -0.0101 | 35.2669
13.5 | 1.2604 | 0.03915 | -0.009 | 32.1941
14 | 1.2772 | 0.04258 | -0.0082 | 29.9953
14.5 | 1.2853 | 0.04701 | -0.0077 | 27.341
15 | 1.3 | 0.05096 | -0.0074 | 25.5102
15.5 | 1.3119 | 0.05535 | -0.0075 | 23.7019
16 | 1.3139 | 0.06102 | -0.0079 | 21.5323
16.5 | 1.3274 | 0.06557 | -0.0085 | 20.244
17 | 1.3352 | 0.07092 | -0.0094 | 18.8268
17.5 | 1.3373 | 0.07718 | -0.0108 | 17.327
18 | 1.3354 | 0.0842 | -0.0127 | 15.8599
18.5 | 1.3417 | 0.09033 | -0.0146 | 14.8533
19 | 1.343 | 0.09735 | -0.0171 | 13.7956
19.5 | 1.343 | 0.10471 | -0.02 | 12.8259
20 | 1.3337 | 0.11367 | -0.0238 | 11.7331

## 45. Re 1M Mach 0.25 (1)
BIGFOIL.COM POLAR EXPORT
NACA63-318 a=0.5
NACA63-318 a=0.5 |  |  |  | Cl Max: | 1.503 | at alpha= | 13.5 | deg
JavaFoil+Calcfoil stall+Eppler ext transition |  |  |  | L/D Max: | 106.653 | at alpha= | 7 | deg
Re: | 1000000 |  |  | Cd Min: | 0.00694 | at alpha= | -2 | deg
Mach: | 0.25 |  |  | Cl=0 at alpha= | -1.9766 | deg
|  |  |  | @ Cl=0.1, Cd= | 0.0069661
|  |  |  | @ Cl=0.4, Cd= | 0.0072697
|  |  |  | @ Cl=0.6, Cd= | 0.0076756
alpha (deg) | Cl | Cd | Cm | Cl/Cd
-18.5 | -0.783 | 0.1633 | -0.008 | -4.796
-18 | -0.825 | 0.15734 | -0.008 | -5.241
-17.5 | -0.862 | 0.14703 | -0.009 | -5.865
-17 | -0.894 | 0.13802 | -0.009 | -6.481
-16.5 | -0.923 | 0.12986 | -0.01 | -7.107
-16 | -0.948 | 0.11979 | -0.011 | -7.911
-15.5 | -0.967 | 0.11077 | -0.012 | -8.732
-15 | -0.984 | 0.10053 | -0.013 | -9.784
-14.5 | -1.005 | 0.0849 | -0.015 | -11.84
-14 | -1.058 | 0.05462 | -0.019 | -19.372
-13.5 | -1.069 | 0.04243 | -0.02 | -25.198
-13 | -1.066 | 0.03536 | -0.021 | -30.137
-12.5 | -1.052 | 0.03091 | -0.022 | -34.042
-12 | -1.032 | 0.02777 | -0.023 | -37.158
-11.5 | -1.007 | 0.02494 | -0.023 | -40.36
-11 | -0.977 | 0.02248 | -0.024 | -43.462
-10.5 | -0.943 | 0.02047 | -0.025 | -46.057
-10 | -0.905 | 0.01889 | -0.026 | -47.89
-9.5 | -0.863 | 0.01754 | -0.027 | -49.201
-9 | -0.818 | 0.01636 | -0.027 | -50.003
-8.5 | -0.771 | 0.01531 | -0.028 | -50.347
-8 | -0.721 | 0.01437 | -0.029 | -50.182
-7.5 | -0.669 | 0.01356 | -0.03 | -49.346
-7 | -0.615 | 0.01285 | -0.03 | -47.863
-6.5 | -0.559 | 0.01219 | -0.031 | -45.893
-6 | -0.503 | 0.01086 | -0.032 | -46.278
-5.5 | -0.446 | 0.01079 | -0.033 | -41.385
-5 | -0.384 | 0.00752 | -0.034 | -51.093
-4.5 | -0.322 | 0.00731 | -0.034 | -43.971
-4 | -0.258 | 0.00716 | -0.035 | -36.106
-3.5 | -0.195 | 0.00705 | -0.036 | -27.662
-3 | -0.131 | 0.00698 | -0.036 | -18.817
-2.5 | -0.067 | 0.00698 | -0.037 | -9.642
-2 | -0.003 | 0.00694 | -0.038 | -0.476
-1.5 | 0.061 | 0.00696 | -0.038 | 8.753
-1 | 0.125 | 0.00697 | -0.039 | 17.947
-0.5 | 0.189 | 0.00703 | -0.04 | 26.914
0 | 0.253 | 0.00706 | -0.04 | 35.898
0.5 | 0.318 | 0.00715 | -0.041 | 44.442
1 | 0.382 | 0.00725 | -0.042 | 52.695
1.5 | 0.446 | 0.00732 | -0.042 | 60.953
2 | 0.51 | 0.00747 | -0.043 | 68.309
2.5 | 0.572 | 0.0076 | -0.044 | 75.236
3 | 0.635 | 0.00777 | -0.045 | 81.693
3.5 | 0.695 | 0.00774 | -0.045 | 89.718
4 | 0.754 | 0.00822 | -0.045 | 91.726
4.5 | 0.814 | 0.00842 | -0.046 | 96.581
5 | 0.873 | 0.00865 | -0.046 | 100.851
5.5 | 0.931 | 0.00898 | -0.047 | 103.708
6 | 0.988 | 0.00933 | -0.048 | 105.934
6.5 | 1.044 | 0.0098 | -0.048 | 106.517
7 | 1.098 | 0.0103 | -0.049 | 106.653
7.5 | 1.15 | 0.01098 | -0.049 | 104.819
8 | 1.201 | 0.01182 | -0.049 | 101.6
8.5 | 1.246 | 0.01395 | -0.05 | 89.284
9 | 1.278 | 0.02179 | -0.05 | 58.65
9.5 | 1.32 | 0.02309 | -0.05 | 57.19
10 | 1.359 | 0.02456 | -0.051 | 55.357
10.5 | 1.395 | 0.02612 | -0.051 | 53.418
11 | 1.427 | 0.02781 | -0.051 | 51.298
11.5 | 1.454 | 0.02965 | -0.052 | 49.036
12 | 1.476 | 0.03164 | -0.052 | 46.665
12.5 | 1.494 | 0.0337 | -0.053 | 44.333
13 | 1.502 | 0.03606 | -0.053 | 41.643
13.5 | 1.503 | 0.03854 | -0.054 | 38.99
14 | 1.497 | 0.04146 | -0.054 | 36.107
14.5 | 1.483 | 0.04498 | -0.054 | 32.959
15 | 1.461 | 0.04863 | -0.054 | 30.052
15.5 | 1.432 | 0.05294 | -0.055 | 27.057
16 | 1.395 | 0.05791 | -0.055 | 24.095
16.5 | 1.343 | 0.06455 | -0.055 | 20.798
17 | 1.281 | 0.07265 | -0.054 | 17.637
17.5 | 1.203 | 0.08674 | -0.053 | 13.869
18 | 1.077 | 0.13139 | -0.045 | 8.2
18.5 | 0.99 | 0.15918 | -0.039 | 6.222

## 46. Re 1M Mach 0.25 (2)
BIGFOIL.COM POLAR EXPORT
NACA63-318 a=0.5
NACA63-318 a=0.5 |  |  |  | Cl Max: | 1.2861 | at alpha= | 16.5 | deg
XFOIL ncrit=9 |  |  |  | L/D Max: | 118.83 | at alpha= | 6.5 | deg
Re: | 1000000 |  |  | Cd Min: | 0.21194 | at alpha= | -20 | deg
Mach: | 0.25 |  |  | Cl=0 at alpha= | -1.9814 | deg
|  |  |  | @ Cl=0.1, Cd= | 0.0071631
|  |  |  | @ Cl=0.4, Cd= | 0.0071851
|  |  |  | @ Cl=0.6, Cd= | 0.0073421
alpha (deg) | Cl | Cd | Cm | Cl/Cd
-20 | -0.6389 | 0.21194 | 0.0288 | -3.0145
-19.5 | -0.6205 | 0.20585 | 0.0245 | -3.0143
-19 | -0.8228 | 0.14149 | -0.0088 | -5.8153
-18.5 | -0.8872 | 0.11932 | -0.0234 | -7.4355
-18 | -0.9228 | 0.10402 | -0.0333 | -8.8714
-17.5 | -0.9485 | 0.09123 | -0.0413 | -10.3968
-17 | -0.9665 | 0.08041 | -0.0478 | -12.0196
-16.5 | -0.9777 | 0.07112 | -0.0531 | -13.7472
-15.5 | -0.9859 | 0.05491 | -0.063 | -17.9548
-15 | -0.9865 | 0.04944 | -0.064 | -19.9535
-14.5 | -0.9819 | 0.04442 | -0.0649 | -22.1049
-14 | -0.9749 | 0.03989 | -0.0652 | -24.4397
-13.5 | -0.9652 | 0.03582 | -0.0651 | -26.9458
-13 | -0.9527 | 0.03218 | -0.0645 | -29.6053
-12.5 | -0.9362 | 0.02901 | -0.0635 | -32.2716
-12 | -0.929 | 0.02541 | -0.0617 | -36.5604
-11.5 | -0.9131 | 0.02269 | -0.0597 | -40.2424
-11 | -0.892 | 0.02056 | -0.0573 | -43.3852
-10.5 | -0.8705 | 0.0187 | -0.0542 | -46.5508
-10 | -0.8476 | 0.01735 | -0.0501 | -48.853
-9.5 | -0.8246 | 0.01596 | -0.0455 | -51.6667
-9 | -0.7827 | 0.01499 | -0.0433 | -52.2148
-8.5 | -0.7343 | 0.01424 | -0.042 | -51.566
-8 | -0.6872 | 0.01329 | -0.0405 | -51.7081
-7.5 | -0.6352 | 0.01255 | -0.0396 | -50.6135
-7 | -0.582 | 0.01188 | -0.039 | -48.9899
-6.5 | -0.5281 | 0.01113 | -0.0385 | -47.4483
-5.5 | -0.4182 | 0.00968 | -0.0381 | -43.2025
-5 | -0.3635 | 0.00881 | -0.038 | -41.2599
-4.5 | -0.3083 | 0.00793 | -0.0381 | -38.8777
-4 | -0.2488 | 0.00754 | -0.0385 | -32.9973
-3.5 | -0.1879 | 0.0074 | -0.0391 | -25.3919
-3 | -0.1261 | 0.00727 | -0.0397 | -17.3453
-2.5 | -0.0643 | 0.00723 | -0.0404 | -8.8935
-2 | -0.0023 | 0.00718 | -0.0411 | -0.32033
-1.5 | 0.0596 | 0.00715 | -0.0419 | 8.3357
-1 | 0.1214 | 0.00717 | -0.0426 | 16.9317
-0.5 | 0.1835 | 0.00713 | -0.0434 | 25.7363
0.5 | 0.307 | 0.00714 | -0.045 | 42.9972
1 | 0.3685 | 0.00718 | -0.0457 | 51.3231
1.5 | 0.4301 | 0.00719 | -0.0465 | 59.8192
2 | 0.4915 | 0.00723 | -0.0472 | 67.9806
2.5 | 0.5528 | 0.00728 | -0.0479 | 75.9341
3 | 0.6136 | 0.00736 | -0.0485 | 83.3696
3.5 | 0.6747 | 0.00742 | -0.0491 | 90.9299
4 | 0.7347 | 0.00756 | -0.0495 | 97.1825
4.5 | 0.7948 | 0.00768 | -0.0499 | 103.4896
5 | 0.8539 | 0.00785 | -0.0501 | 108.7771
6 | 0.9707 | 0.00827 | -0.0503 | 117.3761
6.5 | 1.0255 | 0.00863 | -0.0498 | 118.8297
7 | 1.0763 | 0.00916 | -0.0487 | 117.5
7.5 | 1.1193 | 0.00998 | -0.0464 | 112.1543
8 | 1.1432 | 0.01133 | -0.0414 | 100.9003
8.5 | 1.1399 | 0.01286 | -0.0321 | 88.6392
9 | 1.1479 | 0.01516 | -0.027 | 75.719
9.5 | 1.1541 | 0.01796 | -0.0225 | 64.2595
10 | 1.1642 | 0.02082 | -0.0189 | 55.9174
10.5 | 1.1749 | 0.02387 | -0.0158 | 49.2208
11 | 1.1861 | 0.02708 | -0.0131 | 43.7999
11.5 | 1.1936 | 0.03072 | -0.0107 | 38.8542
12 | 1.2023 | 0.03457 | -0.0087 | 34.7787
12.5 | 1.214 | 0.03843 | -0.0073 | 31.5899
13 | 1.2274 | 0.04237 | -0.0063 | 28.9686
13.5 | 1.2405 | 0.04653 | -0.0055 | 26.6602
14 | 1.2504 | 0.05115 | -0.0051 | 24.4457
14.5 | 1.2606 | 0.05599 | -0.0049 | 22.5147
15 | 1.2706 | 0.06103 | -0.0052 | 20.8193
15.5 | 1.2704 | 0.06745 | -0.0059 | 18.8347
16 | 1.2797 | 0.073 | -0.0068 | 17.5301
16.5 | 1.2861 | 0.07908 | -0.0081 | 16.2633
17 | 1.2855 | 0.08624 | -0.0101 | 14.9061
17.5 | 1.2807 | 0.09428 | -0.0126 | 13.584
18 | 1.2831 | 0.10157 | -0.0153 | 12.6327
18.5 | 1.283 | 0.10941 | -0.0184 | 11.7265
19 | 1.2795 | 0.11793 | -0.0222 | 10.8497
19.5 | 1.2679 | 0.12781 | -0.0271 | 9.9202
20 | 1.2674 | 0.13619 | -0.0314 | 9.3061

## 47. Re 1M Mach 0.50 (1)
BIGFOIL.COM POLAR EXPORT
NACA63-318 a=0.5
NACA63-318 a=0.5 |  |  |  | Cl Max: | 1.348 | at alpha= | 9.5 | deg
JavaFoil+Calcfoil stall+Eppler ext transition |  |  |  | L/D Max: | 93.966 | at alpha= | 6 | deg
Re: | 1000000 |  |  | Cd Min: | 0.00735 | at alpha= | -2 | deg
Mach: | 0.5 |  |  | Cl=0 at alpha= | -1.9722 | deg
|  |  |  | @ Cl=0.1, Cd= | 0.0073733
|  |  |  | @ Cl=0.4, Cd= | 0.0075917
|  |  |  | @ Cl=0.6, Cd= | 0.0085303
alpha (deg) | Cl | Cd | Cm | Cl/Cd
-20 | -1.021 | 0.19912 | -0.01 | -5.129
-19.5 | -0.994 | 0.19492 | -0.01 | -5.097
-19 | -0.966 | 0.19287 | -0.011 | -5.009
-18.5 | -0.939 | 0.18988 | -0.011 | -4.944
-18 | -0.909 | 0.17745 | -0.011 | -5.12
-17.5 | -0.881 | 0.17282 | -0.011 | -5.095
-17 | -0.853 | 0.16889 | -0.011 | -5.05
-16.5 | -0.825 | 0.16702 | -0.012 | -4.942
-16 | -0.795 | 0.15592 | -0.012 | -5.102
-15.5 | -0.767 | 0.15127 | -0.012 | -5.072
-15 | -0.739 | 0.14546 | -0.012 | -5.083
-14.5 | -0.711 | 0.14297 | -0.012 | -4.972
-14 | -0.682 | 0.13512 | -0.012 | -5.047
-13.5 | -0.654 | 0.13027 | -0.012 | -5.02
-13 | -0.626 | 0.12235 | -0.013 | -5.116
-12.5 | -0.598 | 0.11956 | -0.013 | -5.002
-12 | -0.569 | 0.11247 | -0.012 | -5.056
-11.5 | -0.541 | 0.10932 | -0.012 | -4.945
-11 | -0.513 | 0.10325 | -0.013 | -4.964
-10.5 | -0.484 | 0.09333 | -0.012 | -5.183
-10 | -0.524 | 0.07828 | -0.013 | -6.697
-9.5 | -0.755 | 0.03587 | -0.027 | -21.059
-9 | -0.798 | 0.02431 | -0.029 | -32.812
-8.5 | -0.784 | 0.02118 | -0.03 | -37.005
-8 | -0.751 | 0.01922 | -0.031 | -39.091
-7.5 | -0.709 | 0.01756 | -0.032 | -40.353
-7 | -0.659 | 0.01615 | -0.033 | -40.791
-6.5 | -0.604 | 0.01494 | -0.034 | -40.406
-6 | -0.545 | 0.01392 | -0.035 | -39.122
-5.5 | -0.482 | 0.01299 | -0.036 | -37.13
-5 | -0.418 | 0.01221 | -0.037 | -34.259
-4.5 | -0.358 | 0.00785 | -0.038 | -45.593
-4 | -0.288 | 0.00761 | -0.039 | -37.852
-3.5 | -0.218 | 0.00748 | -0.04 | -29.098
-3 | -0.147 | 0.00742 | -0.041 | -19.752
-2.5 | -0.075 | 0.00737 | -0.041 | -10.203
-2 | -0.004 | 0.00735 | -0.042 | -0.503
-1.5 | 0.068 | 0.00736 | -0.043 | 9.25
-1 | 0.14 | 0.00739 | -0.044 | 18.934
-0.5 | 0.212 | 0.00744 | -0.044 | 28.43
0 | 0.283 | 0.00761 | -0.045 | 37.223
0.5 | 0.355 | 0.00767 | -0.046 | 46.322
1 | 0.424 | 0.00755 | -0.046 | 56.11
1.5 | 0.493 | 0.00814 | -0.047 | 60.528
2 | 0.562 | 0.00839 | -0.048 | 66.965
2.5 | 0.627 | 0.00863 | -0.048 | 72.601
3 | 0.695 | 0.00889 | -0.049 | 78.132
3.5 | 0.762 | 0.00921 | -0.049 | 82.683
4 | 0.828 | 0.0096 | -0.05 | 86.293
4.5 | 0.894 | 0.01001 | -0.051 | 89.33
5 | 0.959 | 0.0104 | -0.051 | 92.229
5.5 | 1.022 | 0.01092 | -0.052 | 93.561
6 | 1.083 | 0.01153 | -0.052 | 93.966
6.5 | 1.141 | 0.01232 | -0.053 | 92.614
7 | 1.196 | 0.01334 | -0.053 | 89.635
7.5 | 1.243 | 0.01582 | -0.054 | 78.558
8 | 1.275 | 0.02566 | -0.054 | 49.673
8.5 | 1.313 | 0.02771 | -0.054 | 47.391
9 | 1.341 | 0.03002 | -0.054 | 44.67
9.5 | 1.348 | 0.03288 | -0.055 | 41.005
10 | 1.326 | 0.03613 | -0.055 | 36.695
10.5 | 1.235 | 0.04062 | -0.056 | 30.409
11 | 0.729 | 0.09049 | -0.024 | 8.056
11.5 | 0.756 | 0.1045 | -0.025 | 7.239
12 | 0.785 | 0.11251 | -0.028 | 6.978
12.5 | 0.812 | 0.11524 | -0.028 | 7.049
13 | 0.84 | 0.11994 | -0.028 | 7.001
13.5 | 0.868 | 0.13077 | -0.031 | 6.64
14 | 0.896 | 0.13318 | -0.031 | 6.724
14.5 | 0.925 | 0.14236 | -0.034 | 6.5

## 48. Re 1M Mach 0.50 (2)
BIGFOIL.COM POLAR EXPORT
NACA63-318 a=0.5
NACA63-318 a=0.5 |  |  |  | Cl Max: | 1.1464 | at alpha= | 13.5 | deg
XFOIL ncrit=9 |  |  |  | L/D Max: | 110.504 | at alpha= | 6 | deg
Re: | 1000000 |  |  | Cd Min: | 0.18947 | at alpha= | 18.5 | deg
Mach: | 0.5 |  |  | Cl=0 at alpha= | -1.9874 | deg
|  |  |  | @ Cl=0.1, Cd= | 0.0077085
|  |  |  | @ Cl=0.4, Cd= | 0.0078191
|  |  |  | @ Cl=0.6, Cd= | 0.0080544
alpha (deg) | Cl | Cd | Cm | Cl/Cd
-15.5 | -0.512 | 0.15983 | -0.0078 | -3.2034
-15 | -0.5022 | 0.14998 | -0.0136 | -3.3484
-14.5 | -0.515 | 0.13519 | -0.0221 | -3.8095
-14 | -0.5922 | 0.11012 | -0.0379 | -5.3778
-13.5 | -0.6245 | 0.09527 | -0.048 | -6.5551
-13 | -0.653 | 0.08182 | -0.0573 | -7.9809
-12.5 | -0.6787 | 0.06988 | -0.0654 | -9.7124
-12 | -0.703 | 0.05922 | -0.0719 | -11.871
-11.5 | -0.7225 | 0.05016 | -0.0764 | -14.4039
-11 | -0.7334 | 0.04283 | -0.0787 | -17.1235
-10.5 | -0.7371 | 0.03681 | -0.0791 | -20.0244
-10 | -0.7309 | 0.032 | -0.0782 | -22.8406
-9.5 | -0.7238 | 0.02762 | -0.0766 | -26.2056
-9 | -0.7093 | 0.02398 | -0.0743 | -29.5788
-8.5 | -0.6906 | 0.02083 | -0.0714 | -33.1541
-8 | -0.6691 | 0.0182 | -0.0679 | -36.7637
-7.5 | -0.6549 | 0.01587 | -0.0625 | -41.2665
-7 | -0.625 | 0.01459 | -0.0569 | -42.8376
-6.5 | -0.5777 | 0.01341 | -0.0535 | -43.0798
-6 | -0.5227 | 0.01247 | -0.051 | -41.9166
-5.5 | -0.4647 | 0.01151 | -0.0491 | -40.3736
-4.5 | -0.3448 | 0.00956 | -0.0467 | -36.0669
-4 | -0.2842 | 0.00843 | -0.0459 | -33.7129
-3.5 | -0.2164 | 0.008 | -0.0458 | -27.05
-3 | -0.1452 | 0.00781 | -0.0462 | -18.5915
-2.5 | -0.0736 | 0.00776 | -0.0466 | -9.4845
-2 | -0.0018 | 0.00771 | -0.0472 | -0.23346
-1.5 | 0.0695 | 0.0077 | -0.0479 | 9.026
-1 | 0.141 | 0.00772 | -0.0486 | 18.2642
-0.5 | 0.2122 | 0.00771 | -0.0493 | 27.5227
0 | 0.2829 | 0.00774 | -0.05 | 36.5504
0.5 | 0.3542 | 0.00778 | -0.0508 | 45.527
1 | 0.4244 | 0.00784 | -0.0514 | 54.1327
1.5 | 0.4953 | 0.00788 | -0.0521 | 62.8553
2 | 0.5654 | 0.00802 | -0.0526 | 70.4988
2.5 | 0.6358 | 0.00809 | -0.053 | 78.5909
3 | 0.7053 | 0.00824 | -0.0533 | 85.5947
3.5 | 0.7744 | 0.0084 | -0.0533 | 92.1905
4 | 0.8434 | 0.00858 | -0.0531 | 98.2984
5 | 0.9755 | 0.00911 | -0.0515 | 107.0801
5.5 | 1.0381 | 0.00946 | -0.0499 | 109.7357
6 | 1.0962 | 0.00992 | -0.0474 | 110.504
6.5 | 1.1356 | 0.01068 | -0.0422 | 106.3296
7 | 1.1398 | 0.01245 | -0.0332 | 91.5502
7.5 | 1.1369 | 0.01534 | -0.0254 | 74.1134
8 | 1.1231 | 0.01918 | -0.018 | 58.5558
8.5 | 1.1068 | 0.02326 | -0.0109 | 47.5838
9 | 1.1094 | 0.02828 | -0.0094 | 39.2291
9.5 | 1.1094 | 0.03301 | -0.0063 | 33.608
10 | 1.1122 | 0.03792 | -0.0038 | 29.3302
10.5 | 1.1166 | 0.04306 | -0.002 | 25.9313
11 | 1.1209 | 0.04852 | -0.0008 | 23.1018
12 | 1.1337 | 0.0601 | 0.0004 | 18.8636
12.5 | 1.1404 | 0.06637 | 0.0002 | 17.1825
13 | 1.1419 | 0.07345 | -0.0007 | 15.5466
13.5 | 1.1464 | 0.0806 | -0.0019 | 14.2233
14 | 1.1447 | 0.0887 | -0.004 | 12.9053
14.5 | 1.1437 | 0.09711 | -0.0065 | 11.7774
15 | 1.1426 | 0.10585 | -0.0097 | 10.7945
15.5 | 1.1382 | 0.11538 | -0.0137 | 9.8648
16 | 1.1302 | 0.1257 | -0.0188 | 8.9912
16.5 | 1.1208 | 0.13666 | -0.0247 | 8.2014
17 | 1.1085 | 0.14843 | -0.0318 | 7.4682
17.5 | 1.0948 | 0.16089 | -0.0399 | 6.8046
18 | 1.0807 | 0.17388 | -0.0487 | 6.2152
18.5 | 1.056 | 0.18947 | -0.0596 | 5.5734

## 49. Re 2M Mach 0.00 (1)
BIGFOIL.COM POLAR EXPORT
NACA63-318 a=0.5
NACA63-318 a=0.5 |  |  |  | Cl Max: | 1.578 | at alpha= | 15 | deg
JavaFoil+Calcfoil stall+Eppler ext transition |  |  |  | L/D Max: | 125.638 | at alpha= | 5.5 | deg
Re: | 2000000 |  |  | Cd Min: | 0.00609 | at alpha= | -2 | deg
Mach: | 0 |  |  | Cl=0 at alpha= | -1.9758 | deg
|  |  |  | @ Cl=0.1, Cd= | 0.0061266
|  |  |  | @ Cl=0.4, Cd= | 0.006339
|  |  |  | @ Cl=0.6, Cd= | 0.006613
alpha (deg) | Cl | Cd | Cm | Cl/Cd
-20 | -1.053 | 0.13074 | -0.011 | -8.057
-19.5 | -1.079 | 0.11693 | -0.011 | -9.229
-19 | -1.101 | 0.10541 | -0.012 | -10.447
-18.5 | -1.135 | 0.08397 | -0.013 | -13.521
-18 | -1.156 | 0.07219 | -0.014 | -16.018
-17.5 | -1.17 | 0.0638 | -0.015 | -18.346
-17 | -1.182 | 0.05616 | -0.016 | -21.044
-16.5 | -1.19 | 0.04914 | -0.016 | -24.221
-16 | -1.194 | 0.0436 | -0.017 | -27.384
-15.5 | -1.194 | 0.03875 | -0.018 | -30.808
-15 | -1.192 | 0.0338 | -0.019 | -35.254
-14.5 | -1.182 | 0.03064 | -0.019 | -38.567
-14 | -1.168 | 0.02759 | -0.02 | -42.345
-13.5 | -1.145 | 0.02524 | -0.021 | -45.38
-13 | -1.119 | 0.02309 | -0.021 | -48.483
-12.5 | -1.091 | 0.02106 | -0.022 | -51.815
-12 | -1.058 | 0.01958 | -0.023 | -54.054
-11.5 | -1.024 | 0.01804 | -0.023 | -56.766
-11 | -0.987 | 0.01664 | -0.024 | -59.298
-10.5 | -0.947 | 0.0155 | -0.025 | -61.072
-10 | -0.904 | 0.01448 | -0.025 | -62.441
-9.5 | -0.86 | 0.01361 | -0.026 | -63.136
-9 | -0.813 | 0.01283 | -0.027 | -63.322
-8.5 | -0.764 | 0.01215 | -0.028 | -62.856
-8 | -0.713 | 0.01158 | -0.028 | -61.568
-7.5 | -0.661 | 0.01027 | -0.029 | -64.388
-7 | -0.61 | 0.0104 | -0.03 | -58.692
-6.5 | -0.552 | 0.00998 | -0.031 | -55.312
-6 | -0.493 | 0.00959 | -0.031 | -51.377
-5.5 | -0.433 | 0.00915 | -0.032 | -47.295
-5 | -0.373 | 0.00692 | -0.033 | -53.849
-4.5 | -0.312 | 0.00645 | -0.033 | -48.299
-4 | -0.25 | 0.0063 | -0.034 | -39.73
-3.5 | -0.189 | 0.00623 | -0.035 | -30.295
-3 | -0.127 | 0.00612 | -0.035 | -20.771
-2.5 | -0.065 | 0.00613 | -0.036 | -10.647
-2 | -0.003 | 0.00609 | -0.037 | -0.525
-1.5 | 0.059 | 0.00612 | -0.037 | 9.634
-1 | 0.121 | 0.00613 | -0.038 | 19.766
-0.5 | 0.183 | 0.00618 | -0.039 | 29.679
0 | 0.245 | 0.00619 | -0.039 | 39.642
0.5 | 0.308 | 0.00623 | -0.04 | 49.335
1 | 0.37 | 0.00631 | -0.04 | 58.569
1.5 | 0.432 | 0.00637 | -0.041 | 67.817
2 | 0.494 | 0.00649 | -0.042 | 76.127
2.5 | 0.554 | 0.00653 | -0.042 | 84.751
3 | 0.615 | 0.00664 | -0.043 | 92.697
3.5 | 0.677 | 0.00682 | -0.044 | 99.16
4 | 0.738 | 0.00695 | -0.044 | 106.113
4.5 | 0.799 | 0.00715 | -0.045 | 111.681
5 | 0.859 | 0.00735 | -0.046 | 116.941
5.5 | 0.915 | 0.00728 | -0.046 | 125.638
6 | 0.969 | 0.00785 | -0.047 | 123.464
6.5 | 1.023 | 0.00822 | -0.047 | 124.391
7 | 1.076 | 0.00868 | -0.047 | 124.011
7.5 | 1.125 | 0.0097 | -0.048 | 116.007
8 | 1.173 | 0.01108 | -0.048 | 105.847
8.5 | 1.218 | 0.01313 | -0.048 | 92.75
9 | 1.256 | 0.01757 | -0.049 | 71.498
9.5 | 1.301 | 0.01859 | -0.049 | 69.967
10 | 1.343 | 0.01967 | -0.049 | 68.268
10.5 | 1.382 | 0.02081 | -0.05 | 66.438
11 | 1.419 | 0.02206 | -0.05 | 64.338
11.5 | 1.453 | 0.02337 | -0.051 | 62.182
12 | 1.484 | 0.02477 | -0.051 | 59.906
12.5 | 1.512 | 0.02635 | -0.052 | 57.373
13 | 1.533 | 0.02793 | -0.052 | 54.893
13.5 | 1.551 | 0.02964 | -0.053 | 52.314
14 | 1.564 | 0.03136 | -0.053 | 49.865
14.5 | 1.573 | 0.03342 | -0.053 | 47.066
15 | 1.578 | 0.03561 | -0.054 | 44.311
15.5 | 1.578 | 0.038 | -0.054 | 41.544
16 | 1.575 | 0.0406 | -0.054 | 38.786
16.5 | 1.563 | 0.04361 | -0.055 | 35.853
17 | 1.548 | 0.04676 | -0.055 | 33.107
17.5 | 1.529 | 0.05009 | -0.055 | 30.518
18 | 1.507 | 0.05328 | -0.056 | 28.282
18.5 | 1.481 | 0.05696 | -0.056 | 26.005
19 | 1.451 | 0.06199 | -0.056 | 23.403
19.5 | 1.418 | 0.06777 | -0.056 | 20.918
20 | 1.384 | 0.07302 | -0.056 | 18.951

## 50. Re 2M Mach 0.00 (2)
BIGFOIL.COM POLAR EXPORT
NACA63-318 a=0.5
NACA63-318 a=0.5 |  |  |  | Cl Max: | 1.4802 | at alpha= | 20 | deg
XFOIL ncrit=9 |  |  |  | L/D Max: | 136.531 | at alpha= | 6 | deg
Re: | 2000000 |  |  | Cd Min: | 0.08885 | at alpha= | 20 | deg
Mach: | 0 |  |  | Cl=0 at alpha= | -1.9799 | deg
|  |  |  | @ Cl=0.1, Cd= | 0.0057075
|  |  |  | @ Cl=0.4, Cd= | 0.0057344
|  |  |  | @ Cl=0.6, Cd= | 0.0058985
alpha (deg) | Cl | Cd | Cm | Cl/Cd
-20 | -1.2636 | 0.07279 | -0.0431 | -17.3595
-19.5 | -1.2748 | 0.06458 | -0.0472 | -19.7399
-19 | -1.279 | 0.05769 | -0.0503 | -22.1702
-18.5 | -1.2771 | 0.05189 | -0.0526 | -24.6117
-18 | -1.2734 | 0.04654 | -0.0544 | -27.3614
-17.5 | -1.2603 | 0.04244 | -0.0556 | -29.696
-16.5 | -1.2297 | 0.03461 | -0.0585 | -35.5302
-16 | -1.2101 | 0.03209 | -0.0579 | -37.7096
-15.5 | -1.2114 | 0.02791 | -0.0569 | -43.4038
-15 | -1.2025 | 0.02474 | -0.0555 | -48.6055
-14.5 | -1.1842 | 0.02246 | -0.054 | -52.7248
-13.5 | -1.1398 | 0.01893 | -0.0498 | -60.2113
-13 | -1.117 | 0.01754 | -0.0469 | -63.683
-12.5 | -1.0942 | 0.01647 | -0.0431 | -66.4359
-12 | -1.0639 | 0.01573 | -0.0398 | -67.6351
-11.5 | -1.0298 | 0.01464 | -0.0373 | -70.3415
-11 | -0.9855 | 0.01394 | -0.0361 | -70.6958
-10.5 | -0.938 | 0.01333 | -0.0353 | -70.3676
-10 | -0.888 | 0.01283 | -0.0348 | -69.2128
-9.5 | -0.8395 | 0.01211 | -0.0342 | -69.3229
-9 | -0.7875 | 0.01161 | -0.034 | -67.8295
-8.5 | -0.7345 | 0.01113 | -0.0339 | -65.9928
-8 | -0.681 | 0.01066 | -0.0339 | -63.8837
-7.5 | -0.6266 | 0.01021 | -0.034 | -61.3712
-7 | -0.5716 | 0.00976 | -0.0342 | -58.5656
-6.5 | -0.5169 | 0.00928 | -0.0344 | -55.7004
-6 | -0.4616 | 0.00876 | -0.0346 | -52.6941
-5.5 | -0.4058 | 0.0083 | -0.035 | -48.8916
-5 | -0.3498 | 0.00777 | -0.0354 | -45.0193
-4.5 | -0.2943 | 0.00714 | -0.0359 | -41.2185
-4 | -0.2385 | 0.00652 | -0.0364 | -36.5798
-3.5 | -0.1807 | 0.00612 | -0.037 | -29.5261
-3 | -0.1219 | 0.00593 | -0.0378 | -20.5565
-2.5 | -0.0623 | 0.00582 | -0.0386 | -10.7045
-2 | -0.0024 | 0.00576 | -0.0394 | -0.41667
-1.5 | 0.0574 | 0.00575 | -0.0403 | 9.9826
-1 | 0.1175 | 0.00569 | -0.0411 | 20.6503
-0.5 | 0.1775 | 0.00572 | -0.042 | 31.0315
0 | 0.2374 | 0.0057 | -0.0429 | 41.6491
0.5 | 0.2973 | 0.0057 | -0.0437 | 52.1579
1.5 | 0.4169 | 0.00574 | -0.0455 | 72.6307
2 | 0.4764 | 0.00579 | -0.0463 | 82.2798
2.5 | 0.5357 | 0.00584 | -0.0471 | 91.7295
3 | 0.595 | 0.00589 | -0.0479 | 101.0187
3.5 | 0.6537 | 0.00599 | -0.0487 | 109.1319
4 | 0.7122 | 0.0061 | -0.0494 | 116.7541
4.5 | 0.7702 | 0.00624 | -0.0501 | 123.4295
5 | 0.8282 | 0.00637 | -0.0507 | 130.0157
5.5 | 0.8855 | 0.00655 | -0.0513 | 135.1908
6 | 0.9407 | 0.00689 | -0.0515 | 136.5312
6.5 | 0.9926 | 0.00743 | -0.0514 | 133.5935
7 | 1.0402 | 0.00822 | -0.0506 | 126.545
7.5 | 1.0819 | 0.00925 | -0.049 | 116.9622
8 | 1.1185 | 0.01035 | -0.0465 | 108.0676
8.5 | 1.1493 | 0.01143 | -0.0431 | 100.5512
9 | 1.1648 | 0.01245 | -0.037 | 93.5582
9.5 | 1.178 | 0.01363 | -0.0312 | 86.427
10.5 | 1.2193 | 0.01698 | -0.0248 | 71.808
11 | 1.2363 | 0.01915 | -0.0217 | 64.5587
11.5 | 1.2528 | 0.02151 | -0.019 | 58.2427
12 | 1.2718 | 0.02386 | -0.0168 | 53.3026
12.5 | 1.2926 | 0.02618 | -0.0149 | 49.3736
13 | 1.3124 | 0.02868 | -0.0133 | 45.7601
13.5 | 1.3308 | 0.03143 | -0.0118 | 42.3417
14 | 1.3488 | 0.03437 | -0.0106 | 39.2435
14.5 | 1.3674 | 0.03738 | -0.0097 | 36.5811
15 | 1.3813 | 0.04093 | -0.0089 | 33.7479
15.5 | 1.3988 | 0.0443 | -0.0084 | 31.5756
16 | 1.4151 | 0.04792 | -0.0082 | 29.5305
16.5 | 1.4267 | 0.05211 | -0.0081 | 27.3786
17 | 1.4376 | 0.05653 | -0.0082 | 25.4307
17.5 | 1.4512 | 0.06077 | -0.0086 | 23.8802
18 | 1.4611 | 0.06558 | -0.0093 | 22.2797
18.5 | 1.468 | 0.07087 | -0.0103 | 20.714
19 | 1.4685 | 0.07716 | -0.0118 | 19.0319
19.5 | 1.4741 | 0.08299 | -0.0134 | 17.7624
20 | 1.4802 | 0.08885 | -0.0153 | 16.6595

## 51. Re 2M Mach 0.10 (1)
BIGFOIL.COM POLAR EXPORT
NACA63-318 a=0.5
NACA63-318 a=0.5 |  |  |  | Cl Max: | 1.567 | at alpha= | 15 | deg
JavaFoil+Calcfoil stall+Eppler ext transition |  |  |  | L/D Max: | 124.933 | at alpha= | 5.5 | deg
Re: | 2000000 |  |  | Cd Min: | 0.00612 | at alpha= | -2 | deg
Mach: | 0.1 |  |  | Cl=0 at alpha= | -1.9758 | deg
|  |  |  | @ Cl=0.1, Cd= | 0.0061265
|  |  |  | @ Cl=0.4, Cd= | 0.0063781
|  |  |  | @ Cl=0.6, Cd= | 0.0066507
alpha (deg) | Cl | Cd | Cm | Cl/Cd
-20 | -1.004 | 0.14121 | -0.01 | -7.111
-19.5 | -1.03 | 0.12958 | -0.011 | -7.95
-19 | -1.054 | 0.11847 | -0.011 | -8.894
-18.5 | -1.085 | 0.09944 | -0.013 | -10.911
-18 | -1.117 | 0.0809 | -0.014 | -13.808
-17.5 | -1.138 | 0.06989 | -0.015 | -16.28
-17 | -1.153 | 0.06165 | -0.015 | -18.7
-16.5 | -1.168 | 0.0522 | -0.016 | -22.377
-16 | -1.174 | 0.04657 | -0.017 | -25.208
-15.5 | -1.179 | 0.04072 | -0.018 | -28.944
-15 | -1.18 | 0.03512 | -0.019 | -33.608
-14.5 | -1.173 | 0.0317 | -0.019 | -37.004
-14 | -1.162 | 0.02843 | -0.02 | -40.87
-13.5 | -1.14 | 0.02628 | -0.021 | -43.373
-13 | -1.116 | 0.02381 | -0.021 | -46.854
-12.5 | -1.088 | 0.02177 | -0.022 | -50.001
-12 | -1.058 | 0.01999 | -0.023 | -52.913
-11.5 | -1.024 | 0.01837 | -0.023 | -55.741
-11 | -0.987 | 0.01701 | -0.024 | -58.054
-10.5 | -0.948 | 0.01574 | -0.025 | -60.209
-10 | -0.906 | 0.01471 | -0.026 | -61.595
-9.5 | -0.861 | 0.0138 | -0.026 | -62.438
-9 | -0.815 | 0.01298 | -0.027 | -62.774
-8.5 | -0.766 | 0.01228 | -0.028 | -62.385
-8 | -0.715 | 0.01165 | -0.028 | -61.414
-7.5 | -0.663 | 0.01037 | -0.029 | -63.967
-7 | -0.613 | 0.01051 | -0.03 | -58.313
-6.5 | -0.555 | 0.01001 | -0.031 | -55.393
-6 | -0.495 | 0.00962 | -0.031 | -51.495
-5.5 | -0.435 | 0.00924 | -0.032 | -47.107
-5 | -0.374 | 0.00698 | -0.033 | -53.627
-4.5 | -0.313 | 0.00646 | -0.033 | -48.485
-4 | -0.252 | 0.00631 | -0.034 | -39.895
-3.5 | -0.19 | 0.00624 | -0.035 | -30.425
-3 | -0.128 | 0.00617 | -0.035 | -20.712
-2.5 | -0.066 | 0.00613 | -0.036 | -10.687
-2 | -0.003 | 0.00612 | -0.037 | -0.525
-1.5 | 0.059 | 0.00612 | -0.037 | 9.684
-1 | 0.122 | 0.00613 | -0.038 | 19.858
-0.5 | 0.184 | 0.00617 | -0.039 | 29.831
0 | 0.247 | 0.00622 | -0.039 | 39.685
0.5 | 0.309 | 0.00627 | -0.04 | 49.276
1 | 0.372 | 0.00636 | -0.041 | 58.401
1.5 | 0.434 | 0.0064 | -0.041 | 67.754
2 | 0.496 | 0.00648 | -0.042 | 76.611
2.5 | 0.556 | 0.00653 | -0.043 | 85.158
3 | 0.618 | 0.0067 | -0.043 | 92.318
3.5 | 0.68 | 0.00683 | -0.044 | 99.558
4 | 0.741 | 0.00702 | -0.045 | 105.661
4.5 | 0.803 | 0.00716 | -0.045 | 112.117
5 | 0.864 | 0.00743 | -0.046 | 116.245
5.5 | 0.918 | 0.00734 | -0.046 | 124.933
6 | 0.973 | 0.00791 | -0.047 | 122.915
6.5 | 1.027 | 0.0083 | -0.047 | 123.791
7 | 1.08 | 0.00877 | -0.048 | 123.113
7.5 | 1.129 | 0.00996 | -0.048 | 113.374
8 | 1.177 | 0.01126 | -0.048 | 104.606
8.5 | 1.221 | 0.0137 | -0.049 | 89.135
9 | 1.261 | 0.01781 | -0.049 | 70.779
9.5 | 1.305 | 0.01882 | -0.049 | 69.358
10 | 1.347 | 0.01994 | -0.05 | 67.553
10.5 | 1.386 | 0.0211 | -0.05 | 65.696
11 | 1.422 | 0.02245 | -0.051 | 63.342
11.5 | 1.455 | 0.02372 | -0.051 | 61.365
12 | 1.485 | 0.02516 | -0.052 | 59.029
12.5 | 1.512 | 0.02679 | -0.052 | 56.428
13 | 1.532 | 0.0284 | -0.052 | 53.936
13.5 | 1.547 | 0.03017 | -0.053 | 51.283
14 | 1.558 | 0.03192 | -0.053 | 48.818
14.5 | 1.565 | 0.03406 | -0.054 | 45.94
15 | 1.567 | 0.03656 | -0.054 | 42.855
15.5 | 1.564 | 0.03913 | -0.054 | 39.978
16 | 1.557 | 0.04183 | -0.055 | 37.23
16.5 | 1.542 | 0.04499 | -0.055 | 34.265
17 | 1.522 | 0.04803 | -0.055 | 31.699
17.5 | 1.499 | 0.05168 | -0.055 | 28.997
18 | 1.471 | 0.05569 | -0.056 | 26.415
18.5 | 1.44 | 0.05962 | -0.056 | 24.16
19 | 1.407 | 0.0641 | -0.056 | 21.944
19.5 | 1.367 | 0.07086 | -0.056 | 19.288
20 | 1.328 | 0.07661 | -0.056 | 17.335

## 52. Re 2M Mach 0.10 (2)
BIGFOIL.COM POLAR EXPORT
NACA63-318 a=0.5
NACA63-318 a=0.5 |  |  |  | Cl Max: | 1.4693 | at alpha= | 20 | deg
XFOIL ncrit=9 |  |  |  | L/D Max: | 136.623 | at alpha= | 6 | deg
Re: | 2000000 |  |  | Cd Min: | 0.09269 | at alpha= | 20 | deg
Mach: | 0.1 |  |  | Cl=0 at alpha= | -1.9809 | deg
|  |  |  | @ Cl=0.1, Cd= | 0.0057252
|  |  |  | @ Cl=0.4, Cd= | 0.00576
|  |  |  | @ Cl=0.6, Cd= | 0.0059215
alpha (deg) | Cl | Cd | Cm | Cl/Cd
-20 | -1.2278 | 0.08005 | -0.0408 | -15.3379
-19.5 | -1.2448 | 0.07063 | -0.0458 | -17.6242
-19 | -1.2531 | 0.06286 | -0.0495 | -19.9348
-18.5 | -1.2555 | 0.05619 | -0.0524 | -22.3438
-18 | -1.2539 | 0.05034 | -0.0547 | -24.9086
-17.5 | -1.243 | 0.04575 | -0.0562 | -27.1694
-16.5 | -1.2174 | 0.03692 | -0.0598 | -32.974
-16 | -1.2003 | 0.03404 | -0.0594 | -35.2615
-15.5 | -1.1951 | 0.03015 | -0.0588 | -39.6385
-15 | -1.1928 | 0.02627 | -0.0575 | -45.4054
-14.5 | -1.1772 | 0.02364 | -0.0561 | -49.797
-13.5 | -1.1346 | 0.01969 | -0.0522 | -57.6232
-13 | -1.1121 | 0.01812 | -0.0495 | -61.3742
-12.5 | -1.089 | 0.01687 | -0.0461 | -64.5525
-12 | -1.0647 | 0.01599 | -0.0419 | -66.5854
-11.5 | -1.0324 | 0.01492 | -0.039 | -69.1957
-11 | -0.9897 | 0.01414 | -0.0375 | -69.9929
-10.5 | -0.9427 | 0.0135 | -0.0365 | -69.8296
-10 | -0.893 | 0.01295 | -0.0358 | -68.9575
-9.5 | -0.8441 | 0.01224 | -0.0351 | -68.9624
-9 | -0.7922 | 0.01171 | -0.0347 | -67.6516
-8.5 | -0.7385 | 0.01126 | -0.0346 | -65.5861
-8 | -0.6852 | 0.01073 | -0.0344 | -63.8583
-7.5 | -0.6303 | 0.01029 | -0.0345 | -61.2536
-7 | -0.575 | 0.00984 | -0.0346 | -58.435
-6.5 | -0.5198 | 0.00936 | -0.0348 | -55.5342
-6 | -0.4644 | 0.00881 | -0.035 | -52.7128
-5.5 | -0.4081 | 0.00837 | -0.0354 | -48.7575
-5 | -0.3518 | 0.00783 | -0.0358 | -44.9298
-4.5 | -0.296 | 0.00719 | -0.0362 | -41.1683
-4 | -0.24 | 0.00655 | -0.0366 | -36.6412
-3.5 | -0.1819 | 0.00613 | -0.0373 | -29.6737
-3 | -0.1226 | 0.00596 | -0.038 | -20.5705
-2.5 | -0.0627 | 0.00583 | -0.0388 | -10.7547
-2 | -0.0023 | 0.00578 | -0.0397 | -0.39792
-1.5 | 0.0579 | 0.00576 | -0.0405 | 10.0521
-1 | 0.1183 | 0.00571 | -0.0414 | 20.718
-0.5 | 0.1786 | 0.00574 | -0.0422 | 31.115
0 | 0.239 | 0.00571 | -0.0431 | 41.8564
0.5 | 0.2993 | 0.00572 | -0.044 | 52.3252
1 | 0.3595 | 0.00576 | -0.0449 | 62.4132
1.5 | 0.4196 | 0.00576 | -0.0457 | 72.8472
2 | 0.4796 | 0.00581 | -0.0466 | 82.5473
2.5 | 0.5392 | 0.00587 | -0.0474 | 91.8569
3 | 0.599 | 0.00592 | -0.0482 | 101.1824
3.5 | 0.6581 | 0.00601 | -0.0489 | 109.5008
4.5 | 0.7752 | 0.00628 | -0.0503 | 123.4395
5 | 0.8336 | 0.00641 | -0.0509 | 130.0468
5.5 | 0.8913 | 0.00659 | -0.0514 | 135.2504
6 | 0.9468 | 0.00693 | -0.0516 | 136.6234
6.5 | 0.999 | 0.00749 | -0.0514 | 133.3778
7 | 1.0459 | 0.00833 | -0.0505 | 125.5582
7.5 | 1.0869 | 0.00939 | -0.0486 | 115.7508
8 | 1.1231 | 0.01048 | -0.046 | 107.166
8.5 | 1.1521 | 0.01157 | -0.0423 | 99.5765
9 | 1.1625 | 0.01269 | -0.0353 | 91.6076
9.5 | 1.1759 | 0.01399 | -0.0297 | 84.0529
10.5 | 1.2169 | 0.0176 | -0.0235 | 69.142
11 | 1.2337 | 0.01987 | -0.0205 | 62.0886
11.5 | 1.2511 | 0.02225 | -0.0179 | 56.2292
12 | 1.2699 | 0.02469 | -0.0157 | 51.4338
12.5 | 1.289 | 0.02721 | -0.0138 | 47.3723
13 | 1.3094 | 0.02975 | -0.0122 | 44.0134
13.5 | 1.3271 | 0.03267 | -0.0108 | 40.6214
14 | 1.3464 | 0.0356 | -0.0097 | 37.8202
14.5 | 1.3639 | 0.03881 | -0.0088 | 35.143
15 | 1.3775 | 0.04249 | -0.008 | 32.4194
15.5 | 1.3958 | 0.04591 | -0.0076 | 30.403
16 | 1.4105 | 0.04978 | -0.0074 | 28.3347
16.5 | 1.4198 | 0.05434 | -0.0073 | 26.1281
17 | 1.4333 | 0.0586 | -0.0076 | 24.459
17.5 | 1.4453 | 0.06316 | -0.0081 | 22.8832
18 | 1.454 | 0.06825 | -0.0089 | 21.304
18.5 | 1.4582 | 0.07402 | -0.0101 | 19.7001
19 | 1.4617 | 0.08013 | -0.0116 | 18.2416
19.5 | 1.4653 | 0.08636 | -0.0135 | 16.9673
20 | 1.4693 | 0.09269 | -0.0156 | 15.8518

## 53. Re 2M Mach 0.25 (1)
BIGFOIL.COM POLAR EXPORT
NACA63-318 a=0.5
NACA63-318 a=0.5 |  |  |  | Cl Max: | 1.511 | at alpha= | 13.5 | deg
JavaFoil+Calcfoil stall+Eppler ext transition |  |  |  | L/D Max: | 124.854 | at alpha= | 5 | deg
Re: | 2000000 |  |  | Cd Min: | 0.00615 | at alpha= | -2 | deg
Mach: | 0.25 |  |  | Cl=0 at alpha= | -1.9766 | deg
|  |  |  | @ Cl=0.1, Cd= | 0.00622
|  |  |  | @ Cl=0.4, Cd= | 0.0064712
|  |  |  | @ Cl=0.6, Cd= | 0.0067556
alpha (deg) | Cl | Cd | Cm | Cl/Cd
-19 | -0.741 | 0.17209 | -0.009 | -4.307
-18.5 | -0.788 | 0.15235 | -0.009 | -5.173
-18 | -0.831 | 0.14241 | -0.01 | -5.834
-17.5 | -0.873 | 0.12976 | -0.011 | -6.729
-17 | -0.911 | 0.11847 | -0.012 | -7.687
-16.5 | -0.943 | 0.1086 | -0.013 | -8.687
-16 | -0.983 | 0.09099 | -0.014 | -10.801
-15.5 | -1.037 | 0.06536 | -0.017 | -15.861
-15 | -1.069 | 0.05181 | -0.018 | -20.639
-14.5 | -1.091 | 0.04213 | -0.019 | -25.903
-14 | -1.103 | 0.03528 | -0.02 | -31.267
-13.5 | -1.097 | 0.03121 | -0.021 | -35.138
-13 | -1.085 | 0.02761 | -0.022 | -39.297
-12.5 | -1.067 | 0.02511 | -0.022 | -42.49
-12 | -1.044 | 0.0229 | -0.023 | -45.586
-11.5 | -1.017 | 0.0208 | -0.024 | -48.887
-11 | -0.986 | 0.01883 | -0.025 | -52.381
-10.5 | -0.951 | 0.0173 | -0.025 | -54.991
-10 | -0.912 | 0.016 | -0.026 | -57.025
-9.5 | -0.87 | 0.01489 | -0.027 | -58.457
-9 | -0.825 | 0.0139 | -0.028 | -59.354
-8.5 | -0.777 | 0.01307 | -0.028 | -59.467
-8 | -0.727 | 0.01233 | -0.029 | -58.951
-7.5 | -0.675 | 0.01167 | -0.03 | -57.8
-7 | -0.62 | 0.0111 | -0.031 | -55.878
-6.5 | -0.569 | 0.01045 | -0.032 | -54.424
-6 | -0.508 | 0.00982 | -0.032 | -51.738
-5.5 | -0.446 | 0.00945 | -0.033 | -47.27
-5 | -0.384 | 0.00714 | -0.034 | -53.812
-4.5 | -0.322 | 0.00658 | -0.034 | -48.849
-4 | -0.258 | 0.0064 | -0.035 | -40.357
-3.5 | -0.195 | 0.00631 | -0.036 | -30.881
-3 | -0.131 | 0.00623 | -0.036 | -21.067
-2.5 | -0.067 | 0.0062 | -0.037 | -10.862
-2 | -0.003 | 0.00615 | -0.038 | -0.537
-1.5 | 0.061 | 0.00622 | -0.038 | 9.796
-1 | 0.125 | 0.00622 | -0.039 | 20.115
-0.5 | 0.189 | 0.00625 | -0.04 | 30.296
0 | 0.253 | 0.00629 | -0.04 | 40.296
0.5 | 0.318 | 0.00635 | -0.041 | 50.044
1 | 0.382 | 0.00646 | -0.042 | 59.143
1.5 | 0.446 | 0.0065 | -0.042 | 68.609
2 | 0.51 | 0.00659 | -0.043 | 77.358
2.5 | 0.572 | 0.00668 | -0.044 | 85.585
3 | 0.635 | 0.00685 | -0.045 | 92.651
3.5 | 0.698 | 0.00699 | -0.045 | 99.85
4 | 0.762 | 0.0072 | -0.046 | 105.792
4.5 | 0.824 | 0.00743 | -0.047 | 111.015
5 | 0.88 | 0.00704 | -0.047 | 124.854
5.5 | 0.937 | 0.00802 | -0.047 | 116.891
6 | 0.994 | 0.00829 | -0.048 | 119.94
6.5 | 1.05 | 0.00872 | -0.048 | 120.412
7 | 1.103 | 0.00937 | -0.049 | 117.75
7.5 | 1.152 | 0.01083 | -0.049 | 106.34
8 | 1.201 | 0.01226 | -0.049 | 97.899
8.5 | 1.244 | 0.0153 | -0.05 | 81.261
9 | 1.284 | 0.01907 | -0.05 | 67.365
9.5 | 1.327 | 0.02022 | -0.05 | 65.635
10 | 1.366 | 0.02147 | -0.051 | 63.642
10.5 | 1.402 | 0.02284 | -0.051 | 61.385
11 | 1.434 | 0.02436 | -0.052 | 58.87
11.5 | 1.461 | 0.02596 | -0.052 | 56.302
12 | 1.484 | 0.02769 | -0.053 | 53.602
12.5 | 1.502 | 0.02948 | -0.053 | 50.937
13 | 1.51 | 0.03166 | -0.054 | 47.682
13.5 | 1.511 | 0.03378 | -0.054 | 44.727
14 | 1.505 | 0.03614 | -0.054 | 41.65
14.5 | 1.492 | 0.03902 | -0.055 | 38.222
15 | 1.471 | 0.04218 | -0.055 | 34.872
15.5 | 1.443 | 0.04572 | -0.055 | 31.553
16 | 1.407 | 0.0496 | -0.055 | 28.357
16.5 | 1.356 | 0.05447 | -0.056 | 24.901
17 | 1.298 | 0.0604 | -0.056 | 21.49
17.5 | 1.234 | 0.06621 | -0.056 | 18.638
18 | 1.157 | 0.07668 | -0.055 | 15.096
18.5 | 1.06 | 0.10011 | -0.052 | 10.585

## 54. Re 2M Mach 0.25 (2)
BIGFOIL.COM POLAR EXPORT
NACA63-318 a=0.5
NACA63-318 a=0.5 |  |  |  | Cl Max: | 1.4065 | at alpha= | 19 | deg
XFOIL ncrit=9 |  |  |  | L/D Max: | 136.019 | at alpha= | 6 | deg
Re: | 2000000 |  |  | Cd Min: | 0.12447 | at alpha= | -20 | deg
Mach: | 0.25 |  |  | Cl=0 at alpha= | -1.9817 | deg
|  |  |  | @ Cl=0.1, Cd= | 0.005811
|  |  |  | @ Cl=0.4, Cd= | 0.0058565
|  |  |  | @ Cl=0.6, Cd= | 0.0060367
alpha (deg) | Cl | Cd | Cm | Cl/Cd
-20 | -1.0198 | 0.12447 | -0.0198 | -8.1931
-19.5 | -1.0456 | 0.11144 | -0.0283 | -9.3826
-19 | -1.0728 | 0.09868 | -0.0364 | -10.8715
-18.5 | -1.0972 | 0.08697 | -0.0434 | -12.6158
-18 | -1.1032 | 0.07826 | -0.0484 | -14.0966
-17.5 | -1.1191 | 0.06877 | -0.0534 | -16.2731
-17 | -1.1248 | 0.06161 | -0.0562 | -18.2568
-16.5 | -1.124 | 0.0537 | -0.0618 | -20.9311
-16 | -1.1229 | 0.04796 | -0.0633 | -23.4133
-15.5 | -1.1184 | 0.04276 | -0.0645 | -26.1553
-15 | -1.1174 | 0.03762 | -0.0651 | -29.7023
-14.5 | -1.1233 | 0.03229 | -0.065 | -34.7879
-14 | -1.1132 | 0.02854 | -0.0642 | -39.0049
-13.5 | -1.0985 | 0.02537 | -0.0629 | -43.2992
-13 | -1.0813 | 0.02261 | -0.0611 | -47.824
-12.5 | -1.0613 | 0.0203 | -0.0588 | -52.2808
-12 | -1.0379 | 0.01845 | -0.056 | -56.2547
-11.5 | -1.0127 | 0.01697 | -0.0526 | -59.6759
-11 | -0.9991 | 0.01558 | -0.0467 | -64.1271
-10.5 | -0.9619 | 0.01458 | -0.0437 | -65.9739
-10 | -0.9161 | 0.0138 | -0.0418 | -66.3841
-9.5 | -0.866 | 0.01313 | -0.0405 | -65.9558
-9 | -0.8162 | 0.01236 | -0.0392 | -66.0356
-8.5 | -0.7623 | 0.01175 | -0.0384 | -64.8766
-8 | -0.7072 | 0.01123 | -0.0379 | -62.9742
-7.5 | -0.6509 | 0.01069 | -0.0375 | -60.8887
-7 | -0.594 | 0.01021 | -0.0373 | -58.1783
-6.5 | -0.5364 | 0.00972 | -0.0372 | -55.1852
-6 | -0.4794 | 0.00914 | -0.0372 | -52.4508
-5.5 | -0.4214 | 0.00864 | -0.0373 | -48.7731
-5 | -0.363 | 0.00809 | -0.0375 | -44.8702
-4.5 | -0.3053 | 0.00748 | -0.0378 | -40.8155
-4 | -0.2475 | 0.00675 | -0.0382 | -36.6667
-3.5 | -0.1881 | 0.00626 | -0.0387 | -30.0479
-3 | -0.1268 | 0.00604 | -0.0394 | -20.9934
-2.5 | -0.0646 | 0.0059 | -0.0402 | -10.9492
-2 | -0.0023 | 0.00588 | -0.041 | -0.39116
-1.5 | 0.0604 | 0.00583 | -0.0419 | 10.3602
-1 | 0.1228 | 0.0058 | -0.0427 | 21.1724
-0.5 | 0.1853 | 0.00581 | -0.0436 | 31.8933
0 | 0.2479 | 0.00579 | -0.0445 | 42.8152
0.5 | 0.3101 | 0.00584 | -0.0454 | 53.0993
1 | 0.3727 | 0.00583 | -0.0463 | 63.928
1.5 | 0.4346 | 0.00589 | -0.0471 | 73.7861
2.5 | 0.5588 | 0.00599 | -0.0488 | 93.2888
3 | 0.6205 | 0.00606 | -0.0495 | 102.3927
3.5 | 0.6822 | 0.00613 | -0.0503 | 111.2887
4 | 0.7433 | 0.00626 | -0.0509 | 118.738
4.5 | 0.8038 | 0.00643 | -0.0514 | 125.0078
5.5 | 0.9238 | 0.00681 | -0.0523 | 135.6535
6 | 0.9807 | 0.00721 | -0.0522 | 136.0194
6.5 | 1.0328 | 0.00787 | -0.0515 | 131.2325
7 | 1.077 | 0.00888 | -0.0496 | 121.2838
7.5 | 1.1131 | 0.01007 | -0.0465 | 110.5362
8 | 1.1395 | 0.0113 | -0.0418 | 100.8407
8.5 | 1.1445 | 0.01265 | -0.0338 | 90.4743
9 | 1.1552 | 0.01439 | -0.028 | 80.278
9.5 | 1.1661 | 0.01628 | -0.0226 | 71.6278
10.5 | 1.2068 | 0.02113 | -0.0177 | 57.1131
11 | 1.2208 | 0.02398 | -0.0148 | 50.9091
11.5 | 1.2378 | 0.02679 | -0.0124 | 46.2038
12 | 1.2557 | 0.02971 | -0.0104 | 42.2652
12.5 | 1.2749 | 0.03274 | -0.0087 | 38.9401
13 | 1.2929 | 0.036 | -0.0073 | 35.9139
13.5 | 1.3112 | 0.03941 | -0.0062 | 33.2707
14 | 1.3279 | 0.04309 | -0.0052 | 30.8169
14.5 | 1.3404 | 0.04731 | -0.0045 | 28.3323
15 | 1.3574 | 0.05129 | -0.0041 | 26.4652
15.5 | 1.3706 | 0.05581 | -0.004 | 24.5583
16 | 1.3766 | 0.06123 | -0.0043 | 22.4824
16.5 | 1.3894 | 0.06613 | -0.0047 | 21.0101
17 | 1.3987 | 0.07158 | -0.0056 | 19.5404
17.5 | 1.4027 | 0.07784 | -0.0069 | 18.0203
18 | 1.4003 | 0.08514 | -0.0088 | 16.447
18.5 | 1.4054 | 0.09172 | -0.0109 | 15.3227
19 | 1.4065 | 0.09902 | -0.0135 | 14.2042
19.5 | 1.4022 | 0.10726 | -0.0168 | 13.0729
20 | 1.3961 | 0.11598 | -0.0207 | 12.0374

## 55. Re 2M Mach 0.50 (1)
BIGFOIL.COM POLAR EXPORT
NACA63-318 a=0.5
NACA63-318 a=0.5 |  |  |  | Cl Max: | 1.355 | at alpha= | 9.5 | deg
JavaFoil+Calcfoil stall+Eppler ext transition |  |  |  | L/D Max: | 105.783 | at alpha= | 5.5 | deg
Re: | 2000000 |  |  | Cd Min: | 0.00649 | at alpha= | -2 | deg
Mach: | 0.5 |  |  | Cl=0 at alpha= | -1.9722 | deg
|  |  |  | @ Cl=0.1, Cd= | 0.0065322
|  |  |  | @ Cl=0.4, Cd= | 0.00684
|  |  |  | @ Cl=0.6, Cd= | 0.0073603
alpha (deg) | Cl | Cd | Cm | Cl/Cd
-20 | -1.022 | 0.17983 | -0.01 | -5.684
-19.5 | -0.994 | 0.17335 | -0.01 | -5.736
-19 | -0.966 | 0.16939 | -0.011 | -5.706
-18.5 | -0.941 | 0.16432 | -0.011 | -5.724
-18 | -0.91 | 0.15908 | -0.011 | -5.719
-17.5 | -0.881 | 0.15502 | -0.011 | -5.685
-17 | -0.853 | 0.14929 | -0.012 | -5.715
-16.5 | -0.827 | 0.1461 | -0.012 | -5.659
-16 | -0.796 | 0.14049 | -0.012 | -5.668
-15.5 | -0.768 | 0.13362 | -0.012 | -5.746
-15 | -0.74 | 0.12902 | -0.012 | -5.732
-14.5 | -0.712 | 0.12788 | -0.013 | -5.571
-14 | -0.682 | 0.11983 | -0.012 | -5.694
-13.5 | -0.654 | 0.11413 | -0.012 | -5.731
-13 | -0.626 | 0.11001 | -0.013 | -5.692
-12.5 | -0.599 | 0.10846 | -0.013 | -5.518
-12 | -0.569 | 0.0993 | -0.012 | -5.729
-11.5 | -0.541 | 0.09658 | -0.013 | -5.6
-11 | -0.513 | 0.09134 | -0.013 | -5.615
-10.5 | -0.484 | 0.08311 | -0.013 | -5.828
-10 | -0.526 | 0.0711 | -0.015 | -7.397
-9.5 | -0.786 | 0.02482 | -0.029 | -31.653
-9 | -0.806 | 0.02054 | -0.03 | -39.231
-8.5 | -0.79 | 0.01804 | -0.031 | -43.815
-8 | -0.757 | 0.01643 | -0.032 | -46.1
-7.5 | -0.714 | 0.01507 | -0.033 | -47.376
-7 | -0.664 | 0.01389 | -0.033 | -47.801
-6.5 | -0.608 | 0.01284 | -0.034 | -47.394
-6 | -0.549 | 0.012 | -0.035 | -45.755
-5.5 | -0.486 | 0.01119 | -0.036 | -43.443
-5 | -0.422 | 0.01058 | -0.037 | -39.841
-4.5 | -0.358 | 0.00755 | -0.038 | -47.44
-4 | -0.288 | 0.00682 | -0.039 | -42.231
-3.5 | -0.218 | 0.00666 | -0.04 | -32.686
-3 | -0.147 | 0.00657 | -0.041 | -22.316
-2.5 | -0.075 | 0.00653 | -0.041 | -11.513
-2 | -0.004 | 0.00649 | -0.042 | -0.569
-1.5 | 0.068 | 0.00651 | -0.043 | 10.461
-1 | 0.14 | 0.00656 | -0.044 | 21.329
-0.5 | 0.212 | 0.00661 | -0.044 | 32.006
0 | 0.283 | 0.0067 | -0.045 | 42.315
0.5 | 0.355 | 0.00674 | -0.046 | 52.666
1 | 0.427 | 0.0069 | -0.047 | 61.903
1.5 | 0.499 | 0.00704 | -0.048 | 70.861
2 | 0.57 | 0.00722 | -0.048 | 78.931
2.5 | 0.632 | 0.00751 | -0.049 | 84.123
3 | 0.699 | 0.00774 | -0.049 | 90.288
3.5 | 0.767 | 0.00801 | -0.05 | 95.752
4 | 0.834 | 0.00832 | -0.05 | 100.158
4.5 | 0.9 | 0.00873 | -0.051 | 103.075
5 | 0.965 | 0.00914 | -0.051 | 105.555
5.5 | 1.028 | 0.00972 | -0.052 | 105.783
6 | 1.089 | 0.01034 | -0.053 | 105.297
6.5 | 1.146 | 0.01134 | -0.053 | 101.083
7 | 1.196 | 0.01353 | -0.053 | 88.396
7.5 | 1.242 | 0.017 | -0.054 | 73.043
8 | 1.28 | 0.02259 | -0.054 | 56.674
8.5 | 1.319 | 0.0244 | -0.054 | 54.066
9 | 1.347 | 0.02645 | -0.055 | 50.945
9.5 | 1.355 | 0.02892 | -0.055 | 46.839
10 | 1.332 | 0.03175 | -0.056 | 41.961
10.5 | 1.242 | 0.03562 | -0.056 | 34.857
11 | 0.731 | 0.08627 | -0.028 | 8.471
11.5 | 0.757 | 0.094 | -0.026 | 8.052
12 | 0.786 | 0.10171 | -0.028 | 7.723
12.5 | 0.813 | 0.10287 | -0.028 | 7.899
13 | 0.84 | 0.10797 | -0.029 | 7.783
13.5 | 0.869 | 0.11497 | -0.031 | 7.554
14 | 0.896 | 0.11911 | -0.032 | 7.522
14.5 | 0.928 | 0.12942 | -0.036 | 7.168

## 56. Re 2M Mach 0.50 (2)
BIGFOIL.COM POLAR EXPORT
NACA63-318 a=0.5
NACA63-318 a=0.5 |  |  |  | Cl Max: | 1.2305 | at alpha= | 14 | deg
XFOIL ncrit=9 |  |  |  | L/D Max: | 134.28 | at alpha= | 5.5 | deg
Re: | 2000000 |  |  | Cd Min: | 0.18938 | at alpha= | 19 | deg
Mach: | 0.5 |  |  | Cl=0 at alpha= | -1.9897 | deg
|  |  |  | @ Cl=0.1, Cd= | 0.006176
|  |  |  | @ Cl=0.4, Cd= | 0.0062881
|  |  |  | @ Cl=0.6, Cd= | 0.0065114
alpha (deg) | Cl | Cd | Cm | Cl/Cd
-15.5 | -0.5934 | 0.1418 | -0.0172 | -4.1848
-15 | -0.6251 | 0.12544 | -0.0281 | -4.9833
-14.5 | -0.667 | 0.10862 | -0.0397 | -6.1407
-14 | -0.7037 | 0.09368 | -0.0502 | -7.5117
-13.5 | -0.738 | 0.08006 | -0.0597 | -9.2181
-13 | -0.7668 | 0.06814 | -0.0676 | -11.2533
-12.5 | -0.7934 | 0.05758 | -0.0738 | -13.7791
-12 | -0.8121 | 0.04877 | -0.078 | -16.6516
-11.5 | -0.824 | 0.0414 | -0.0803 | -19.9034
-11 | -0.8291 | 0.03534 | -0.0807 | -23.4607
-10.5 | -0.8308 | 0.02997 | -0.0799 | -27.7211
-10 | -0.8261 | 0.02543 | -0.078 | -32.4853
-9.5 | -0.8138 | 0.02164 | -0.0753 | -37.6063
-9 | -0.7974 | 0.01848 | -0.0719 | -43.1494
-8.5 | -0.7782 | 0.01592 | -0.0674 | -48.8819
-8 | -0.7624 | 0.01418 | -0.0604 | -53.7659
-7.5 | -0.7185 | 0.01306 | -0.0559 | -55.0153
-7 | -0.6643 | 0.01211 | -0.0528 | -54.8555
-6.5 | -0.604 | 0.01133 | -0.0505 | -53.3098
-6 | -0.5405 | 0.01063 | -0.0488 | -50.8467
-5.5 | -0.4757 | 0.01 | -0.0476 | -47.57
-5 | -0.4111 | 0.00925 | -0.0466 | -44.4432
-4.5 | -0.3451 | 0.0086 | -0.046 | -40.1279
-4 | -0.2798 | 0.00781 | -0.0457 | -35.8259
-3.5 | -0.2144 | 0.00696 | -0.0455 | -30.8046
-3 | -0.1456 | 0.00649 | -0.0458 | -22.4345
-2.5 | -0.0738 | 0.00627 | -0.0464 | -11.7703
-2 | -0.0015 | 0.00624 | -0.0471 | -0.24038
-1.5 | 0.0711 | 0.00618 | -0.0479 | 11.5049
-1 | 0.1432 | 0.00617 | -0.0488 | 23.2091
-0.5 | 0.2157 | 0.0062 | -0.0497 | 34.7903
0 | 0.2876 | 0.00621 | -0.0506 | 46.3124
0.5 | 0.3597 | 0.00626 | -0.0515 | 57.4601
1 | 0.4315 | 0.00631 | -0.0524 | 68.3835
1.5 | 0.5034 | 0.00638 | -0.0532 | 78.9028
2 | 0.575 | 0.00648 | -0.0539 | 88.7346
2.5 | 0.6467 | 0.00657 | -0.0546 | 98.4323
3 | 0.7174 | 0.00674 | -0.055 | 106.4392
3.5 | 0.7891 | 0.00685 | -0.0554 | 115.1971
4 | 0.8598 | 0.00703 | -0.0555 | 122.3044
4.5 | 0.929 | 0.00727 | -0.0553 | 127.7854
5 | 0.9975 | 0.00755 | -0.0547 | 132.1192
5.5 | 1.0635 | 0.00792 | -0.0537 | 134.2803
6 | 1.1189 | 0.00863 | -0.051 | 129.6524
7 | 1.1303 | 0.01236 | -0.0331 | 91.4482
8 | 1.1235 | 0.01897 | -0.0191 | 59.2251
9.5 | 1.1308 | 0.03001 | -0.0044 | 37.6808
10.5 | 1.1566 | 0.03946 | -0.0022 | 29.3107
11 | 1.1704 | 0.04403 | -0.0005 | 26.5819
11.5 | 1.186 | 0.04872 | 0.0009 | 24.3432
12 | 1.1985 | 0.0539 | 0.0019 | 22.2356
12.5 | 1.2122 | 0.05926 | 0.0025 | 20.4556
13 | 1.2198 | 0.06542 | 0.0025 | 18.6457
13.5 | 1.2276 | 0.07191 | 0.002 | 17.0713
14 | 1.2305 | 0.07918 | 0.0009 | 15.5405
14.5 | 1.2263 | 0.08756 | -0.0013 | 14.0053
15 | 1.2229 | 0.0963 | -0.0041 | 12.6989
15.5 | 1.217 | 0.10569 | -0.0077 | 11.5148
16 | 1.2078 | 0.1159 | -0.0124 | 10.4211
16.5 | 1.1942 | 0.12701 | -0.0181 | 9.4024
17 | 1.1802 | 0.13859 | -0.0247 | 8.5158
17.5 | 1.1656 | 0.15063 | -0.0322 | 7.7382
18 | 1.151 | 0.1631 | -0.0404 | 7.057
18.5 | 1.1373 | 0.17581 | -0.0491 | 6.4689
19 | 1.1209 | 0.18938 | -0.0587 | 5.9188

## 57. Re 3M Mach 0.00 (1)
BIGFOIL.COM POLAR EXPORT
NACA63-318 a=0.5
NACA63-318 a=0.5 |  |  |  | Cl Max: | 1.584 | at alpha= | 15.5 | deg
JavaFoil+Calcfoil stall+Eppler ext transition |  |  |  | L/D Max: | 134.404 | at alpha= | 6 | deg
Re: | 3000000 |  |  | Cd Min: | 0.0058 | at alpha= | -2 | deg
Mach: | 0 |  |  | Cl=0 at alpha= | -1.9758 | deg
|  |  |  | @ Cl=0.1, Cd= | 0.0058364
|  |  |  | @ Cl=0.4, Cd= | 0.006019
|  |  |  | @ Cl=0.6, Cd= | 0.0062754
alpha (deg) | Cl | Cd | Cm | Cl/Cd
-20 | -1.083 | 0.10293 | -0.012 | -10.525
-19.5 | -1.115 | 0.08739 | -0.013 | -12.764
-19 | -1.137 | 0.07852 | -0.013 | -14.483
-18.5 | -1.16 | 0.06709 | -0.014 | -17.291
-18 | -1.175 | 0.06001 | -0.015 | -19.582
-17.5 | -1.187 | 0.05395 | -0.015 | -21.992
-17 | -1.196 | 0.04799 | -0.016 | -24.928
-16.5 | -1.205 | 0.04196 | -0.017 | -28.707
-16 | -1.207 | 0.03761 | -0.017 | -32.085
-15.5 | -1.205 | 0.03387 | -0.018 | -35.576
-15 | -1.201 | 0.02988 | -0.019 | -40.182
-14.5 | -1.19 | 0.02722 | -0.019 | -43.724
-14 | -1.176 | 0.02462 | -0.02 | -47.759
-13.5 | -1.152 | 0.02262 | -0.021 | -50.943
-13 | -1.126 | 0.0207 | -0.021 | -54.407
-12.5 | -1.097 | 0.019 | -0.022 | -57.746
-12 | -1.064 | 0.01763 | -0.023 | -60.363
-11.5 | -1.029 | 0.01632 | -0.023 | -63.074
-11 | -0.992 | 0.01507 | -0.024 | -65.807
-10.5 | -0.952 | 0.01408 | -0.025 | -67.575
-10 | -0.909 | 0.0132 | -0.026 | -68.856
-9.5 | -0.864 | 0.01243 | -0.026 | -69.491
-9 | -0.817 | 0.01175 | -0.027 | -69.533
-8.5 | -0.768 | 0.01118 | -0.028 | -68.692
-8 | -0.717 | 0.0103 | -0.029 | -69.679
-7.5 | -0.667 | 0.00999 | -0.029 | -66.805
-7 | -0.61 | 0.00963 | -0.03 | -63.352
-6.5 | -0.552 | 0.00927 | -0.031 | -59.557
-6 | -0.493 | 0.00892 | -0.031 | -55.288
-5.5 | -0.433 | 0.00856 | -0.032 | -50.556
-5 | -0.373 | 0.00693 | -0.033 | -53.794
-4.5 | -0.312 | 0.00651 | -0.033 | -47.855
-4 | -0.25 | 0.00604 | -0.034 | -41.491
-3.5 | -0.189 | 0.00598 | -0.035 | -31.591
-3 | -0.127 | 0.00588 | -0.035 | -21.617
-2.5 | -0.065 | 0.00583 | -0.036 | -11.196
-2 | -0.003 | 0.0058 | -0.037 | -0.551
-1.5 | 0.059 | 0.00581 | -0.037 | 10.156
-1 | 0.121 | 0.00585 | -0.038 | 20.714
-0.5 | 0.183 | 0.00587 | -0.039 | 31.234
0 | 0.245 | 0.00588 | -0.039 | 41.759
0.5 | 0.308 | 0.00593 | -0.04 | 51.874
1 | 0.37 | 0.00599 | -0.04 | 61.739
1.5 | 0.432 | 0.00605 | -0.041 | 71.403
2 | 0.494 | 0.00615 | -0.042 | 80.318
2.5 | 0.554 | 0.0062 | -0.042 | 89.278
3 | 0.615 | 0.0063 | -0.043 | 97.592
3.5 | 0.677 | 0.00645 | -0.044 | 104.837
4 | 0.738 | 0.00659 | -0.044 | 111.914
4.5 | 0.799 | 0.0068 | -0.045 | 117.524
5 | 0.859 | 0.00698 | -0.046 | 123.077
5.5 | 0.919 | 0.00727 | -0.046 | 126.44
6 | 0.972 | 0.00723 | -0.047 | 134.404
6.5 | 1.024 | 0.00817 | -0.047 | 125.428
7 | 1.074 | 0.00916 | -0.047 | 117.292
7.5 | 1.124 | 0.01014 | -0.048 | 110.911
8 | 1.171 | 0.01198 | -0.048 | 97.712
8.5 | 1.217 | 0.01364 | -0.048 | 89.268
9 | 1.26 | 0.01626 | -0.049 | 77.497
9.5 | 1.305 | 0.01721 | -0.049 | 75.838
10 | 1.347 | 0.0182 | -0.05 | 74.021
10.5 | 1.387 | 0.01924 | -0.05 | 72.071
11 | 1.424 | 0.02038 | -0.051 | 69.847
11.5 | 1.458 | 0.0216 | -0.051 | 67.495
12 | 1.489 | 0.02291 | -0.052 | 64.988
12.5 | 1.517 | 0.02436 | -0.052 | 62.266
13 | 1.538 | 0.02582 | -0.052 | 59.581
13.5 | 1.556 | 0.02741 | -0.053 | 56.761
14 | 1.569 | 0.02912 | -0.053 | 53.874
14.5 | 1.578 | 0.03095 | -0.054 | 50.978
15 | 1.583 | 0.03281 | -0.054 | 48.244
15.5 | 1.584 | 0.035 | -0.054 | 45.244
16 | 1.58 | 0.03739 | -0.055 | 42.262
16.5 | 1.569 | 0.04008 | -0.055 | 39.147
17 | 1.554 | 0.04312 | -0.055 | 36.033
17.5 | 1.535 | 0.046 | -0.056 | 33.367
18 | 1.513 | 0.04899 | -0.056 | 30.884
18.5 | 1.487 | 0.05229 | -0.056 | 28.446
19 | 1.457 | 0.05699 | -0.056 | 25.575
19.5 | 1.425 | 0.06187 | -0.056 | 23.034
20 | 1.392 | 0.06644 | -0.057 | 20.944

## 58. Re 3M Mach 0.00 (2)
BIGFOIL.COM POLAR EXPORT
NACA63-318 a=0.5
NACA63-318 a=0.5 |  |  |  | Cl Max: | 1.5401 | at alpha= | 20 | deg
XFOIL ncrit=9 |  |  |  | L/D Max: | 143.226 | at alpha= | 5.5 | deg
Re: | 3000000 |  |  | Cd Min: | 0.08031 | at alpha= | 20 | deg
Mach: | 0 |  |  | Cl=0 at alpha= | -1.9817 | deg
|  |  |  | @ Cl=0.1, Cd= | 0.005205
|  |  |  | @ Cl=0.4, Cd= | 0.0052338
|  |  |  | @ Cl=0.6, Cd= | 0.0054144
alpha (deg) | Cl | Cd | Cm | Cl/Cd
-20 | -1.379 | 0.0575 | -0.0505 | -23.9826
-19.5 | -1.3767 | 0.05187 | -0.0527 | -26.5414
-19 | -1.3742 | 0.04647 | -0.0545 | -29.5718
-18.5 | -1.3673 | 0.04181 | -0.0557 | -32.7027
-18 | -1.3569 | 0.03773 | -0.0565 | -35.9634
-17.5 | -1.3312 | 0.03424 | -0.0591 | -38.8785
-17 | -1.3345 | 0.0303 | -0.0576 | -44.0429
-16.5 | -1.3255 | 0.02702 | -0.0565 | -49.0563
-15 | -1.2662 | 0.02046 | -0.0522 | -61.8866
-14.5 | -1.2416 | 0.01889 | -0.0502 | -65.7279
-14 | -1.2159 | 0.01757 | -0.0478 | -69.2032
-13.5 | -1.1895 | 0.0165 | -0.0449 | -72.0909
-13 | -1.1763 | 0.0153 | -0.0393 | -76.8824
-12.5 | -1.1407 | 0.01445 | -0.0369 | -78.9412
-12 | -1.0979 | 0.01377 | -0.0355 | -79.7313
-11.5 | -1.0515 | 0.01317 | -0.0345 | -79.8405
-11 | -1.0028 | 0.01265 | -0.0339 | -79.2727
-10.5 | -0.9536 | 0.01206 | -0.0333 | -79.0713
-10 | -0.903 | 0.01151 | -0.0329 | -78.4535
-9.5 | -0.8502 | 0.01106 | -0.0328 | -76.8716
-9 | -0.7965 | 0.01064 | -0.0328 | -74.859
-8.5 | -0.7428 | 0.01018 | -0.0328 | -72.9666
-8 | -0.6873 | 0.00984 | -0.033 | -69.8476
-7.5 | -0.6322 | 0.00942 | -0.0332 | -67.1125
-7 | -0.5761 | 0.00905 | -0.0335 | -63.6575
-6 | -0.4639 | 0.00822 | -0.0342 | -56.4355
-5.5 | -0.4075 | 0.0078 | -0.0347 | -52.2436
-5 | -0.3503 | 0.00741 | -0.0352 | -47.274
-4.5 | -0.2934 | 0.00694 | -0.0358 | -42.2767
-3.5 | -0.1797 | 0.00588 | -0.037 | -30.5612
-3 | -0.1215 | 0.00553 | -0.0377 | -21.9711
-2.5 | -0.0622 | 0.00535 | -0.0385 | -11.6262
-2 | -0.0022 | 0.00526 | -0.0394 | -0.41825
-1.5 | 0.0579 | 0.00524 | -0.0403 | 11.0496
-1 | 0.1181 | 0.00519 | -0.0412 | 22.7553
-0.5 | 0.1783 | 0.00518 | -0.0421 | 34.4208
0 | 0.2384 | 0.00518 | -0.043 | 46.0232
0.5 | 0.2986 | 0.00518 | -0.0439 | 57.6448
1 | 0.3586 | 0.00522 | -0.0448 | 68.6973
1.5 | 0.4185 | 0.00524 | -0.0457 | 79.8664
2 | 0.4783 | 0.0053 | -0.0466 | 90.2453
2.5 | 0.5378 | 0.00537 | -0.0475 | 100.149
3 | 0.5974 | 0.00541 | -0.0483 | 110.4251
3.5 | 0.6564 | 0.00551 | -0.0491 | 119.1289
4 | 0.715 | 0.00564 | -0.0499 | 126.773
4.5 | 0.7734 | 0.00578 | -0.0506 | 133.8062
5 | 0.8314 | 0.00594 | -0.0513 | 139.9663
5.5 | 0.888 | 0.0062 | -0.0518 | 143.2258
6 | 0.9405 | 0.0068 | -0.0517 | 138.3088
6.5 | 0.9906 | 0.00751 | -0.0513 | 131.9041
7 | 1.0367 | 0.00839 | -0.0504 | 123.5638
8 | 1.1198 | 0.01022 | -0.047 | 109.5695
8.5 | 1.1562 | 0.01109 | -0.0444 | 104.2561
9 | 1.1837 | 0.01189 | -0.0402 | 99.5542
9.5 | 1.1983 | 0.01293 | -0.0342 | 92.6759
10 | 1.2132 | 0.01432 | -0.0292 | 84.7207
10.5 | 1.2354 | 0.01581 | -0.0262 | 78.1404
11 | 1.2567 | 0.01763 | -0.0233 | 71.2819
11.5 | 1.2805 | 0.01943 | -0.0209 | 65.9032
12 | 1.3028 | 0.02145 | -0.0187 | 60.7366
12.5 | 1.3257 | 0.02352 | -0.0168 | 56.3648
13 | 1.3476 | 0.02574 | -0.015 | 52.3543
13.5 | 1.3687 | 0.02811 | -0.0134 | 48.6909
14 | 1.3872 | 0.03082 | -0.0119 | 45.0097
14.5 | 1.4088 | 0.03344 | -0.0109 | 42.1292
15 | 1.4263 | 0.0365 | -0.0099 | 39.0767
15.5 | 1.4421 | 0.03985 | -0.0091 | 36.1882
16 | 1.461 | 0.04301 | -0.0086 | 33.9688
16.5 | 1.4764 | 0.04661 | -0.0082 | 31.6756
17 | 1.4881 | 0.05069 | -0.008 | 29.3569
17.5 | 1.5003 | 0.05488 | -0.0081 | 27.3378
18 | 1.5134 | 0.05909 | -0.0084 | 25.6118
18.5 | 1.5234 | 0.06377 | -0.009 | 23.889
19 | 1.5307 | 0.06893 | -0.01 | 22.2066
19.5 | 1.5349 | 0.07458 | -0.0112 | 20.5806
20 | 1.5401 | 0.08031 | -0.0127 | 19.1769

## 59. Re 3M Mach 0.10 (1)
BIGFOIL.COM POLAR EXPORT
NACA63-318 a=0.5
NACA63-318 a=0.5 |  |  |  | Cl Max: | 1.572 | at alpha= | 15 | deg
JavaFoil+Calcfoil stall+Eppler ext transition |  |  |  | L/D Max: | 140.039 | at alpha= | 6 | deg
Re: | 3000000 |  |  | Cd Min: | 0.00581 | at alpha= | -2 | deg
Mach: | 0.1 |  |  | Cl=0 at alpha= | -1.9758 | deg
|  |  |  | @ Cl=0.1, Cd= | 0.005836
|  |  |  | @ Cl=0.4, Cd= | 0.0060561
|  |  |  | @ Cl=0.6, Cd= | 0.0063094
alpha (deg) | Cl | Cd | Cm | Cl/Cd
-20 | -1.027 | 0.11735 | -0.011 | -8.75
-19.5 | -1.06 | 0.10251 | -0.012 | -10.337
-19 | -1.091 | 0.08838 | -0.013 | -12.339
-18.5 | -1.12 | 0.07426 | -0.014 | -15.079
-18 | -1.142 | 0.06442 | -0.015 | -17.727
-17.5 | -1.158 | 0.05741 | -0.015 | -20.17
-17 | -1.169 | 0.05219 | -0.016 | -22.398
-16.5 | -1.183 | 0.04435 | -0.017 | -26.674
-16 | -1.188 | 0.03967 | -0.017 | -29.956
-15.5 | -1.19 | 0.03533 | -0.018 | -33.692
-15 | -1.19 | 0.03096 | -0.019 | -38.426
-14.5 | -1.182 | 0.02812 | -0.019 | -42.024
-14 | -1.17 | 0.02531 | -0.02 | -46.21
-13.5 | -1.146 | 0.02364 | -0.021 | -48.496
-13 | -1.122 | 0.02138 | -0.021 | -52.49
-12.5 | -1.094 | 0.01959 | -0.022 | -55.879
-12 | -1.063 | 0.01799 | -0.023 | -59.107
-11.5 | -1.029 | 0.01663 | -0.024 | -61.901
-11 | -0.992 | 0.01541 | -0.024 | -64.417
-10.5 | -0.953 | 0.01429 | -0.025 | -66.704
-10 | -0.91 | 0.01338 | -0.026 | -68.033
-9.5 | -0.866 | 0.01259 | -0.026 | -68.795
-9 | -0.819 | 0.01187 | -0.027 | -68.961
-8.5 | -0.77 | 0.01126 | -0.028 | -68.364
-8 | -0.719 | 0.00993 | -0.029 | -72.431
-7.5 | -0.67 | 0.01011 | -0.03 | -66.322
-7 | -0.613 | 0.00973 | -0.03 | -62.961
-6.5 | -0.555 | 0.00929 | -0.031 | -59.684
-6 | -0.495 | 0.00894 | -0.031 | -55.409
-5.5 | -0.435 | 0.00864 | -0.032 | -50.368
-5 | -0.374 | 0.00699 | -0.033 | -53.547
-4.5 | -0.313 | 0.00652 | -0.033 | -48.013
-4 | -0.252 | 0.00608 | -0.034 | -41.368
-3.5 | -0.19 | 0.00599 | -0.035 | -31.701
-3 | -0.128 | 0.00589 | -0.035 | -21.686
-2.5 | -0.066 | 0.00583 | -0.036 | -11.239
-2 | -0.003 | 0.00581 | -0.037 | -0.554
-1.5 | 0.059 | 0.00581 | -0.037 | 10.201
-1 | 0.122 | 0.00585 | -0.038 | 20.819
-0.5 | 0.184 | 0.00586 | -0.039 | 31.409
0 | 0.247 | 0.00588 | -0.039 | 41.949
0.5 | 0.309 | 0.00592 | -0.04 | 52.175
1 | 0.372 | 0.00602 | -0.041 | 61.744
1.5 | 0.434 | 0.0061 | -0.041 | 71.173
2 | 0.496 | 0.00616 | -0.042 | 80.626
2.5 | 0.556 | 0.00621 | -0.043 | 89.638
3 | 0.618 | 0.00635 | -0.043 | 97.323
3.5 | 0.68 | 0.00646 | -0.044 | 105.296
4 | 0.741 | 0.0066 | -0.045 | 112.36
4.5 | 0.803 | 0.00681 | -0.045 | 117.92
5 | 0.864 | 0.00705 | -0.046 | 122.52
5.5 | 0.924 | 0.00734 | -0.047 | 125.793
6 | 0.975 | 0.00697 | -0.047 | 140.039
6.5 | 1.029 | 0.00825 | -0.047 | 124.697
7 | 1.078 | 0.00928 | -0.048 | 116.247
7.5 | 1.129 | 0.01024 | -0.048 | 110.214
8 | 1.175 | 0.01214 | -0.048 | 96.847
8.5 | 1.222 | 0.01382 | -0.049 | 88.385
9 | 1.265 | 0.01648 | -0.049 | 76.737
9.5 | 1.309 | 0.01741 | -0.049 | 75.172
10 | 1.351 | 0.01844 | -0.05 | 73.253
10.5 | 1.39 | 0.0195 | -0.05 | 71.28
11 | 1.426 | 0.02075 | -0.051 | 68.759
11.5 | 1.46 | 0.02192 | -0.051 | 66.589
12 | 1.49 | 0.02327 | -0.052 | 64.024
12.5 | 1.517 | 0.02476 | -0.052 | 61.243
13 | 1.536 | 0.02625 | -0.053 | 58.525
13.5 | 1.552 | 0.0279 | -0.053 | 55.637
14 | 1.563 | 0.02964 | -0.053 | 52.739
14.5 | 1.57 | 0.03159 | -0.054 | 49.697
15 | 1.572 | 0.03367 | -0.054 | 46.686
15.5 | 1.569 | 0.036 | -0.055 | 43.591
16 | 1.563 | 0.0385 | -0.055 | 40.587
16.5 | 1.547 | 0.04152 | -0.055 | 37.259
17 | 1.528 | 0.04433 | -0.055 | 34.469
17.5 | 1.505 | 0.04742 | -0.056 | 31.732
18 | 1.477 | 0.05105 | -0.056 | 28.932
18.5 | 1.447 | 0.0546 | -0.056 | 26.495
19 | 1.413 | 0.05858 | -0.056 | 24.123
19.5 | 1.375 | 0.06447 | -0.056 | 21.32
20 | 1.336 | 0.06958 | -0.057 | 19.198

## 60. Re 3M Mach 0.10 (2)
BIGFOIL.COM POLAR EXPORT
NACA63-318 a=0.5
NACA63-318 a=0.5 |  |  |  | Cl Max: | 1.5305 | at alpha= | 20 | deg
XFOIL ncrit=9 |  |  |  | L/D Max: | 143.253 | at alpha= | 5.5 | deg
Re: | 3000000 |  |  | Cd Min: | 0.0839 | at alpha= | 20 | deg
Mach: | 0.1 |  |  | Cl=0 at alpha= | -1.9826 | deg
|  |  |  | @ Cl=0.1, Cd= | 0.0052188
|  |  |  | @ Cl=0.4, Cd= | 0.0052494
|  |  |  | @ Cl=0.6, Cd= | 0.0054293
alpha (deg) | Cl | Cd | Cm | Cl/Cd
-20 | -1.3537 | 0.06283 | -0.0499 | -21.5454
-19.5 | -1.3558 | 0.05632 | -0.0527 | -24.0732
-19 | -1.3572 | 0.05022 | -0.055 | -27.0251
-18.5 | -1.3518 | 0.04515 | -0.0566 | -29.9402
-18 | -1.3442 | 0.04055 | -0.0577 | -33.1492
-17.5 | -1.3193 | 0.03665 | -0.0607 | -35.9973
-17 | -1.3184 | 0.03287 | -0.0594 | -40.1095
-16.5 | -1.316 | 0.02888 | -0.0586 | -45.5679
-15 | -1.2613 | 0.02149 | -0.0547 | -58.6924
-14.5 | -1.2374 | 0.01973 | -0.0528 | -62.7167
-14 | -1.2124 | 0.01821 | -0.0505 | -66.5788
-13.5 | -1.1858 | 0.017 | -0.0478 | -69.7529
-13 | -1.169 | 0.0157 | -0.0432 | -74.4586
-12.5 | -1.1437 | 0.01474 | -0.0389 | -77.5916
-12 | -1.1025 | 0.014 | -0.0371 | -78.75
-11.5 | -1.057 | 0.01336 | -0.0359 | -79.1168
-11 | -1.0085 | 0.0128 | -0.0351 | -78.7891
-10.5 | -0.9585 | 0.01225 | -0.0344 | -78.2449
-10 | -0.9085 | 0.01163 | -0.0338 | -78.1169
-9.5 | -0.8556 | 0.01115 | -0.0336 | -76.7354
-9 | -0.8013 | 0.01077 | -0.0335 | -74.4011
-8.5 | -0.7475 | 0.01025 | -0.0334 | -72.9268
-8 | -0.6918 | 0.00989 | -0.0335 | -69.9494
-7.5 | -0.6362 | 0.00948 | -0.0337 | -67.1097
-7 | -0.5798 | 0.00911 | -0.034 | -63.6443
-6.5 | -0.5232 | 0.00874 | -0.0343 | -59.8627
-6 | -0.4667 | 0.00828 | -0.0346 | -56.3647
-5.5 | -0.41 | 0.00784 | -0.035 | -52.2959
-5 | -0.3525 | 0.00744 | -0.0355 | -47.379
-4.5 | -0.2952 | 0.00697 | -0.036 | -42.3529
-4 | -0.2381 | 0.00647 | -0.0366 | -36.8006
-3.5 | -0.1808 | 0.0059 | -0.0372 | -30.6441
-3 | -0.1222 | 0.00555 | -0.038 | -22.018
-2.5 | -0.0625 | 0.00537 | -0.0388 | -11.6387
-2 | -0.0021 | 0.00527 | -0.0396 | -0.39848
-1.5 | 0.0583 | 0.00526 | -0.0405 | 11.0837
-1 | 0.119 | 0.0052 | -0.0414 | 22.8846
0 | 0.24 | 0.00518 | -0.0433 | 46.332
0.5 | 0.3006 | 0.0052 | -0.0442 | 57.8077
1 | 0.361 | 0.00523 | -0.0451 | 69.0249
1.5 | 0.4213 | 0.00526 | -0.046 | 80.0951
2 | 0.4815 | 0.00532 | -0.0469 | 90.5075
2.5 | 0.5413 | 0.0054 | -0.0477 | 100.2407
3 | 0.6014 | 0.00543 | -0.0486 | 110.7551
3.5 | 0.6609 | 0.00553 | -0.0494 | 119.5118
4 | 0.7198 | 0.00566 | -0.0501 | 127.1731
4.5 | 0.7786 | 0.0058 | -0.0508 | 134.2414
5 | 0.837 | 0.00596 | -0.0515 | 140.4362
5.5 | 0.8939 | 0.00624 | -0.052 | 143.2532
6 | 0.9468 | 0.00684 | -0.0519 | 138.4211
6.5 | 0.9965 | 0.00758 | -0.0514 | 131.4644
7 | 1.0427 | 0.00846 | -0.0503 | 123.2506
7.5 | 1.0842 | 0.00947 | -0.0485 | 114.4879
8 | 1.1242 | 0.01035 | -0.0464 | 108.6184
8.5 | 1.159 | 0.01125 | -0.0435 | 103.0222
9 | 1.1803 | 0.01208 | -0.0381 | 97.707
9.5 | 1.196 | 0.01326 | -0.0326 | 90.1961
10 | 1.2113 | 0.01474 | -0.0278 | 82.1777
10.5 | 1.2345 | 0.01632 | -0.025 | 75.6434
11 | 1.2552 | 0.01825 | -0.022 | 68.7781
11.5 | 1.2788 | 0.02015 | -0.0197 | 63.464
12 | 1.3016 | 0.02219 | -0.0175 | 58.6571
12.5 | 1.3233 | 0.02443 | -0.0155 | 54.167
13 | 1.3454 | 0.02672 | -0.0138 | 50.3518
13.5 | 1.3652 | 0.02928 | -0.0122 | 46.6257
14 | 1.3848 | 0.03203 | -0.0108 | 43.2345
14.5 | 1.4053 | 0.03484 | -0.0098 | 40.3358
15 | 1.4218 | 0.0381 | -0.0088 | 37.3176
15.5 | 1.4389 | 0.04144 | -0.0081 | 34.7225
16 | 1.4565 | 0.04485 | -0.0076 | 32.4749
16.5 | 1.4706 | 0.04869 | -0.0073 | 30.2033
17 | 1.4803 | 0.05311 | -0.0072 | 27.8723
17.5 | 1.4948 | 0.05721 | -0.0074 | 26.1283
18 | 1.5066 | 0.06169 | -0.0078 | 24.4221
18.5 | 1.5152 | 0.06669 | -0.0085 | 22.72
19 | 1.5206 | 0.07222 | -0.0096 | 21.0551
19.5 | 1.5231 | 0.0783 | -0.011 | 19.4521
20 | 1.5305 | 0.0839 | -0.0127 | 18.242

## 61. Re 3M Mach 0.25 (1)
BIGFOIL.COM POLAR EXPORT
NACA63-318 a=0.5
NACA63-318 a=0.5 |  |  |  | Cl Max: | 1.516 | at alpha= | 13.5 | deg
JavaFoil+Calcfoil stall+Eppler ext transition |  |  |  | L/D Max: | 123.767 | at alpha= | 6 | deg
Re: | 3000000 |  |  | Cd Min: | 0.00587 | at alpha= | -1.5 | deg
Mach: | 0.25 |  |  | Cl=0 at alpha= | -1.9766 | deg
|  |  |  | @ Cl=0.1, Cd= | 0.0058883
|  |  |  | @ Cl=0.4, Cd= | 0.0061009
|  |  |  | @ Cl=0.6, Cd= | 0.0063889
alpha (deg) | Cl | Cd | Cm | Cl/Cd
-19 | -0.743 | 0.166 | -0.009 | -4.473
-18.5 | -0.794 | 0.14134 | -0.01 | -5.62
-18 | -0.839 | 0.13129 | -0.011 | -6.389
-17.5 | -0.887 | 0.11442 | -0.012 | -7.751
-17 | -0.936 | 0.09572 | -0.014 | -9.78
-16.5 | -0.979 | 0.08139 | -0.015 | -12.029
-16 | -1.028 | 0.0623 | -0.017 | -16.507
-15.5 | -1.062 | 0.05117 | -0.018 | -20.753
-15 | -1.086 | 0.04331 | -0.018 | -25.071
-14.5 | -1.105 | 0.03592 | -0.019 | -30.763
-14 | -1.113 | 0.03089 | -0.02 | -36.048
-13.5 | -1.104 | 0.02794 | -0.021 | -39.525
-13 | -1.093 | 0.02464 | -0.022 | -44.355
-12.5 | -1.073 | 0.0227 | -0.022 | -47.277
-12 | -1.05 | 0.02068 | -0.023 | -50.77
-11.5 | -1.022 | 0.01883 | -0.024 | -54.298
-11 | -0.992 | 0.01706 | -0.025 | -58.139
-10.5 | -0.956 | 0.01569 | -0.025 | -60.951
-10 | -0.917 | 0.01455 | -0.026 | -63.033
-9.5 | -0.875 | 0.01356 | -0.027 | -64.494
-9 | -0.829 | 0.01271 | -0.028 | -65.258
-8.5 | -0.781 | 0.01196 | -0.028 | -65.3
-8 | -0.731 | 0.01132 | -0.029 | -64.568
-7.5 | -0.678 | 0.01 | -0.03 | -67.829
-7 | -0.628 | 0.01008 | -0.031 | -62.278
-6.5 | -0.569 | 0.0096 | -0.032 | -59.207
-6 | -0.508 | 0.00916 | -0.032 | -55.497
-5.5 | -0.446 | 0.00883 | -0.033 | -50.57
-5 | -0.384 | 0.00756 | -0.034 | -50.859
-4.5 | -0.322 | 0.0067 | -0.034 | -47.969
-4 | -0.258 | 0.00619 | -0.035 | -41.759
-3.5 | -0.195 | 0.00602 | -0.036 | -32.38
-3 | -0.131 | 0.00593 | -0.036 | -22.125
-2.5 | -0.067 | 0.00589 | -0.037 | -11.444
-2 | -0.003 | 0.0059 | -0.038 | -0.56
-1.5 | 0.061 | 0.00587 | -0.038 | 10.379
-1 | 0.125 | 0.0059 | -0.039 | 21.194
-0.5 | 0.189 | 0.00593 | -0.04 | 31.894
0 | 0.253 | 0.00595 | -0.04 | 42.626
0.5 | 0.318 | 0.00603 | -0.041 | 52.689
1 | 0.382 | 0.00607 | -0.042 | 62.859
1.5 | 0.446 | 0.00618 | -0.042 | 72.095
2 | 0.51 | 0.00624 | -0.043 | 81.694
2.5 | 0.572 | 0.00634 | -0.044 | 90.131
3 | 0.635 | 0.00645 | -0.045 | 98.499
3.5 | 0.698 | 0.00662 | -0.045 | 105.533
4 | 0.762 | 0.00682 | -0.046 | 111.675
4.5 | 0.824 | 0.00699 | -0.047 | 117.989
5 | 0.887 | 0.00724 | -0.047 | 122.506
5.5 | 0.94 | 0.00768 | -0.047 | 122.438
6 | 0.996 | 0.00805 | -0.048 | 123.767
6.5 | 1.051 | 0.00878 | -0.048 | 119.641
7 | 1.102 | 0.00993 | -0.049 | 110.907
7.5 | 1.152 | 0.01108 | -0.049 | 104.023
8 | 1.198 | 0.01339 | -0.049 | 89.486
8.5 | 1.246 | 0.01494 | -0.05 | 83.364
9 | 1.288 | 0.01766 | -0.05 | 72.965
9.5 | 1.331 | 0.01871 | -0.051 | 71.115
10 | 1.371 | 0.01988 | -0.051 | 68.934
10.5 | 1.406 | 0.02112 | -0.052 | 66.578
11 | 1.438 | 0.02253 | -0.052 | 63.828
11.5 | 1.466 | 0.024 | -0.052 | 61.071
12 | 1.489 | 0.02563 | -0.053 | 58.086
12.5 | 1.507 | 0.02729 | -0.053 | 55.205
13 | 1.514 | 0.02926 | -0.054 | 51.753
13.5 | 1.516 | 0.03124 | -0.054 | 48.518
14 | 1.51 | 0.03349 | -0.055 | 45.095
14.5 | 1.497 | 0.03619 | -0.055 | 41.355
15 | 1.476 | 0.03877 | -0.055 | 38.072
15.5 | 1.448 | 0.04204 | -0.055 | 34.448
16 | 1.412 | 0.0456 | -0.056 | 30.968
16.5 | 1.362 | 0.05017 | -0.056 | 27.155
17 | 1.305 | 0.05503 | -0.056 | 23.711
17.5 | 1.241 | 0.06043 | -0.056 | 20.536
18 | 1.168 | 0.06802 | -0.056 | 17.176
18.5 | 1.082 | 0.08228 | -0.055 | 13.149

## 62. Re 3M Mach 0.25 (2)
BIGFOIL.COM POLAR EXPORT
NACA63-318 a=0.5
NACA63-318 a=0.5 |  |  |  | Cl Max: | 1.4723 | at alpha= | 19 | deg
XFOIL ncrit=9 |  |  |  | L/D Max: | 144.408 | at alpha= | 5.5 | deg
Re: | 3000000 |  |  | Cd Min: | 0.10478 | at alpha= | 20 | deg
Mach: | 0.25 |  |  | Cl=0 at alpha= | -1.9852 | deg
|  |  |  | @ Cl=0.1, Cd= | 0.005285
|  |  |  | @ Cl=0.4, Cd= | 0.0053229
|  |  |  | @ Cl=0.6, Cd= | 0.0055324
alpha (deg) | Cl | Cd | Cm | Cl/Cd
-20 | -1.1498 | 0.10352 | -0.0345 | -11.107
-19.5 | -1.1817 | 0.0907 | -0.0425 | -13.0287
-19 | -1.2067 | 0.0795 | -0.0491 | -15.1786
-17.5 | -1.2191 | 0.05583 | -0.0623 | -21.8359
-17 | -1.2315 | 0.04876 | -0.0643 | -25.2564
-16.5 | -1.2343 | 0.04287 | -0.0657 | -28.7917
-16 | -1.2391 | 0.03717 | -0.0664 | -33.336
-15.5 | -1.235 | 0.03265 | -0.0663 | -37.8254
-14.5 | -1.203 | 0.02611 | -0.0645 | -46.0743
-14 | -1.1841 | 0.02337 | -0.0629 | -50.6675
-13.5 | -1.1623 | 0.02104 | -0.0608 | -55.2424
-13 | -1.1403 | 0.01897 | -0.0582 | -60.1107
-12.5 | -1.1154 | 0.0173 | -0.0552 | -64.474
-12 | -1.1017 | 0.0156 | -0.0501 | -70.6218
-11.5 | -1.0776 | 0.01459 | -0.045 | -73.8588
-11 | -1.0344 | 0.0138 | -0.0426 | -74.9565
-10.5 | -0.9862 | 0.01311 | -0.0408 | -75.225
-10 | -0.9349 | 0.01251 | -0.0396 | -74.7322
-9.5 | -0.884 | 0.01176 | -0.0383 | -75.1701
-9 | -0.8292 | 0.01123 | -0.0376 | -73.8379
-8.5 | -0.7725 | 0.01077 | -0.0371 | -71.727
-7.5 | -0.6581 | 0.00984 | -0.0366 | -66.8801
-7 | -0.5998 | 0.00942 | -0.0365 | -63.673
-6.5 | -0.541 | 0.00902 | -0.0366 | -59.9778
-6 | -0.4822 | 0.00857 | -0.0367 | -56.266
-5.5 | -0.4238 | 0.00808 | -0.0369 | -52.4505
-5 | -0.3642 | 0.00765 | -0.0373 | -47.6078
-4.5 | -0.3049 | 0.00718 | -0.0377 | -42.4652
-4 | -0.2457 | 0.00664 | -0.0381 | -37.003
-3.5 | -0.1866 | 0.00605 | -0.0387 | -30.843
-3 | -0.1263 | 0.00567 | -0.0393 | -22.2751
-2.5 | -0.0645 | 0.00541 | -0.0401 | -11.9224
-1.5 | 0.0608 | 0.00531 | -0.0419 | 11.4501
-1 | 0.1236 | 0.00527 | -0.0428 | 23.4535
-0.5 | 0.1861 | 0.00527 | -0.0437 | 35.3131
0 | 0.249 | 0.00525 | -0.0447 | 47.4286
1 | 0.3743 | 0.00529 | -0.0465 | 70.7561
1.5 | 0.4367 | 0.00537 | -0.0474 | 81.3222
2 | 0.4992 | 0.00541 | -0.0483 | 92.2736
2.5 | 0.5614 | 0.00547 | -0.0492 | 102.6325
3 | 0.6233 | 0.00557 | -0.05 | 111.9031
3.5 | 0.6853 | 0.00566 | -0.0508 | 121.0777
4 | 0.7464 | 0.00581 | -0.0514 | 128.4682
4.5 | 0.8075 | 0.00595 | -0.0521 | 135.7143
5 | 0.8682 | 0.00612 | -0.0526 | 141.8627
5.5 | 0.9271 | 0.00642 | -0.0529 | 144.4081
6 | 0.9806 | 0.00709 | -0.0524 | 138.3075
6.5 | 1.0295 | 0.00797 | -0.0513 | 129.1719
7 | 1.0736 | 0.00896 | -0.0494 | 119.8214
7.5 | 1.1107 | 0.01008 | -0.0464 | 110.1885
8 | 1.1438 | 0.01106 | -0.0426 | 103.4177
8.5 | 1.1537 | 0.01221 | -0.0352 | 94.4881
9 | 1.171 | 0.01364 | -0.0299 | 85.8504
9.5 | 1.1887 | 0.01536 | -0.0254 | 77.3893
10 | 1.2008 | 0.01747 | -0.0207 | 68.735
11 | 1.247 | 0.02194 | -0.0161 | 56.8368
11.5 | 1.2685 | 0.02436 | -0.0138 | 52.0731
12 | 1.2903 | 0.02688 | -0.0117 | 48.0022
12.5 | 1.3115 | 0.02958 | -0.0098 | 44.3374
13 | 1.3321 | 0.03251 | -0.0082 | 40.9751
13.5 | 1.351 | 0.0357 | -0.0068 | 37.8431
14 | 1.3708 | 0.03899 | -0.0057 | 35.1577
14.5 | 1.3862 | 0.04278 | -0.0047 | 32.403
15 | 1.4034 | 0.04655 | -0.004 | 30.1482
15.5 | 1.4194 | 0.05057 | -0.0036 | 28.068
16 | 1.4312 | 0.05515 | -0.0034 | 25.951
16.5 | 1.4415 | 0.06005 | -0.0035 | 24.005
17 | 1.4538 | 0.06492 | -0.0039 | 22.3937
17.5 | 1.4627 | 0.07036 | -0.0046 | 20.7888
18 | 1.4674 | 0.07644 | -0.0058 | 19.1968
18.5 | 1.4691 | 0.08313 | -0.0075 | 17.6723
19 | 1.4723 | 0.08983 | -0.0096 | 16.3898
19.5 | 1.4723 | 0.09717 | -0.0121 | 15.1518
20 | 1.4713 | 0.10478 | -0.0151 | 14.0418

## 63. Re 3M Mach 0.50 (1)
BIGFOIL.COM POLAR EXPORT
NACA63-318 a=0.5
NACA63-318 a=0.5 |  |  |  | Cl Max: | 1.358 | at alpha= | 9.5 | deg
JavaFoil+Calcfoil stall+Eppler ext transition |  |  |  | L/D Max: | 111.045 | at alpha= | 5.5 | deg
Re: | 3000000 |  |  | Cd Min: | 0.00616 | at alpha= | -2 | deg
Mach: | 0.5 |  |  | Cl=0 at alpha= | -1.9722 | deg
|  |  |  | @ Cl=0.1, Cd= | 0.0061833
|  |  |  | @ Cl=0.4, Cd= | 0.0064612
|  |  |  | @ Cl=0.6, Cd= | 0.0068994
alpha (deg) | Cl | Cd | Cm | Cl/Cd
-20 | -1.023 | 0.16988 | -0.01 | -6.024
-19.5 | -0.995 | 0.16474 | -0.011 | -6.04
-19 | -0.967 | 0.16233 | -0.011 | -5.958
-18.5 | -0.942 | 0.15601 | -0.011 | -6.037
-18 | -0.911 | 0.15 | -0.011 | -6.071
-17.5 | -0.882 | 0.14742 | -0.011 | -5.983
-17 | -0.854 | 0.14084 | -0.012 | -6.062
-16.5 | -0.827 | 0.13838 | -0.012 | -5.979
-16 | -0.797 | 0.13082 | -0.012 | -6.094
-15.5 | -0.768 | 0.12643 | -0.012 | -6.077
-15 | -0.74 | 0.12158 | -0.012 | -6.086
-14.5 | -0.713 | 0.12037 | -0.013 | -5.924
-14 | -0.683 | 0.11365 | -0.012 | -6.007
-13.5 | -0.654 | 0.10884 | -0.013 | -6.013
-13 | -0.627 | 0.10296 | -0.013 | -6.086
-12.5 | -0.599 | 0.1016 | -0.013 | -5.894
-12 | -0.569 | 0.09452 | -0.013 | -6.022
-11.5 | -0.541 | 0.09027 | -0.013 | -5.994
-11 | -0.513 | 0.0872 | -0.013 | -5.884
-10.5 | -0.485 | 0.08043 | -0.014 | -6.028
-10 | -0.528 | 0.06793 | -0.016 | -7.775
-9.5 | -0.792 | 0.02226 | -0.029 | -35.562
-9 | -0.81 | 0.01861 | -0.03 | -43.521
-8.5 | -0.794 | 0.01647 | -0.031 | -48.205
-8 | -0.761 | 0.01502 | -0.032 | -50.638
-7.5 | -0.717 | 0.01379 | -0.033 | -52.032
-7 | -0.667 | 0.01273 | -0.034 | -52.363
-6.5 | -0.611 | 0.01179 | -0.035 | -51.848
-6 | -0.551 | 0.01106 | -0.035 | -49.871
-5.5 | -0.489 | 0.01038 | -0.036 | -47.077
-5 | -0.427 | 0.00961 | -0.038 | -44.455
-4.5 | -0.358 | 0.00794 | -0.038 | -45.113
-4 | -0.288 | 0.00695 | -0.039 | -41.463
-3.5 | -0.218 | 0.00641 | -0.04 | -33.926
-3 | -0.147 | 0.00627 | -0.041 | -23.392
-2.5 | -0.075 | 0.00619 | -0.041 | -12.155
-2 | -0.004 | 0.00616 | -0.042 | -0.6
-1.5 | 0.068 | 0.00617 | -0.043 | 11.043
-1 | 0.14 | 0.0062 | -0.044 | 22.574
-0.5 | 0.212 | 0.00625 | -0.044 | 33.883
0 | 0.283 | 0.0063 | -0.045 | 44.982
0.5 | 0.355 | 0.00638 | -0.046 | 55.671
1 | 0.427 | 0.00651 | -0.047 | 65.604
1.5 | 0.499 | 0.00664 | -0.048 | 75.056
2 | 0.57 | 0.00682 | -0.048 | 83.621
2.5 | 0.638 | 0.007 | -0.049 | 91.125
3 | 0.702 | 0.00725 | -0.049 | 96.805
3.5 | 0.769 | 0.00755 | -0.05 | 101.902
4 | 0.836 | 0.00785 | -0.05 | 106.433
4.5 | 0.902 | 0.00819 | -0.051 | 110.114
5 | 0.967 | 0.00872 | -0.052 | 110.867
5.5 | 1.03 | 0.00927 | -0.052 | 111.045
6 | 1.089 | 0.01042 | -0.053 | 104.478
6.5 | 1.144 | 0.01208 | -0.053 | 94.755
7 | 1.196 | 0.01406 | -0.053 | 85.072
7.5 | 1.242 | 0.0172 | -0.054 | 72.22
8 | 1.284 | 0.02099 | -0.054 | 61.174
8.5 | 1.323 | 0.02266 | -0.055 | 58.371
9 | 1.351 | 0.02457 | -0.055 | 54.987
9.5 | 1.358 | 0.02683 | -0.056 | 50.629
10 | 1.336 | 0.02951 | -0.056 | 45.283
10.5 | 1.245 | 0.03309 | -0.056 | 37.645
11 | 0.83 | 0.04469 | -0.055 | 18.562
11.5 | 0.758 | 0.08427 | -0.028 | 8.998
12 | 0.786 | 0.09532 | -0.029 | 8.245
12.5 | 0.813 | 0.09747 | -0.029 | 8.34
13 | 0.842 | 0.10323 | -0.031 | 8.157
13.5 | 0.869 | 0.10785 | -0.031 | 8.057
14 | 0.897 | 0.11372 | -0.032 | 7.886
14.5 | 0.935 | 0.12074 | -0.04 | 7.744

## 64. Re 3M Mach 0.50 (2)
BIGFOIL.COM POLAR EXPORT
NACA63-318 a=0.5
NACA63-318 a=0.5 |  |  |  | Cl Max: | 1.2857 | at alpha= | 14 | deg
XFOIL ncrit=9 |  |  |  | L/D Max: | 144.24 | at alpha= | 5.5 | deg
Re: | 3000000 |  |  | Cd Min: | 0.18251 | at alpha= | 19 | deg
Mach: | 0.5 |  |  | Cl=0 at alpha= | -1.9945 | deg
|  |  |  | @ Cl=0.1, Cd= | 0.0055945
|  |  |  | @ Cl=0.4, Cd= | 0.0056761
|  |  |  | @ Cl=0.6, Cd= | 0.0058987
alpha (deg) | Cl | Cd | Cm | Cl/Cd
-15.5 | -0.6842 | 0.12602 | -0.0288 | -5.4293
-15 | -0.7211 | 0.11047 | -0.0399 | -6.5276
-14.5 | -0.7509 | 0.09673 | -0.0497 | -7.7628
-14 | -0.7758 | 0.08425 | -0.0583 | -9.2083
-13.5 | -0.8014 | 0.07246 | -0.0663 | -11.0599
-13 | -0.8254 | 0.06176 | -0.073 | -13.3646
-12.5 | -0.8481 | 0.05221 | -0.0781 | -16.244
-12 | -0.8673 | 0.04393 | -0.0813 | -19.7428
-11.5 | -0.8816 | 0.03691 | -0.0825 | -23.8851
-11 | -0.8891 | 0.03102 | -0.0821 | -28.6622
-10.5 | -0.8923 | 0.02585 | -0.0804 | -34.5184
-10 | -0.8871 | 0.0216 | -0.0777 | -41.0694
-9.5 | -0.8716 | 0.01829 | -0.0741 | -47.6545
-9 | -0.857 | 0.01551 | -0.0692 | -55.2547
-8.5 | -0.8389 | 0.01374 | -0.0623 | -61.0553
-8 | -0.7979 | 0.01266 | -0.0569 | -63.0253
-7.5 | -0.7414 | 0.01179 | -0.0536 | -62.8838
-7 | -0.6815 | 0.01096 | -0.0509 | -62.1807
-6.5 | -0.6157 | 0.01038 | -0.0492 | -59.316
-6 | -0.5492 | 0.00978 | -0.0478 | -56.1554
-5.5 | -0.4814 | 0.00927 | -0.0469 | -51.931
-5 | -0.4144 | 0.00865 | -0.0461 | -47.9075
-4.5 | -0.347 | 0.00804 | -0.0457 | -43.1592
-4 | -0.2789 | 0.00749 | -0.0455 | -37.2363
-3.5 | -0.2118 | 0.00676 | -0.0455 | -31.3314
-3 | -0.1442 | 0.0061 | -0.0457 | -23.6393
-2.5 | -0.0734 | 0.00574 | -0.0463 | -12.7875
-2 | -0.0008 | 0.00565 | -0.0471 | -0.14159
-1.5 | 0.0719 | 0.00561 | -0.048 | 12.8164
-1 | 0.1445 | 0.00557 | -0.0489 | 25.9425
-0.5 | 0.2172 | 0.0056 | -0.0499 | 38.7857
0 | 0.2897 | 0.00559 | -0.0509 | 51.8247
0.5 | 0.3621 | 0.00565 | -0.0519 | 64.0885
1 | 0.4347 | 0.0057 | -0.0528 | 76.2632
1.5 | 0.5069 | 0.00578 | -0.0537 | 87.699
2 | 0.5793 | 0.00587 | -0.0545 | 98.6882
2.5 | 0.6515 | 0.00597 | -0.0553 | 109.129
3.5 | 0.7957 | 0.00624 | -0.0564 | 127.516
4 | 0.8668 | 0.00644 | -0.0566 | 134.5963
4.5 | 0.9369 | 0.00669 | -0.0565 | 140.0448
5 | 1.0061 | 0.00699 | -0.0561 | 143.9342
5.5 | 1.0717 | 0.00743 | -0.055 | 144.2396
6.5 | 1.1285 | 0.01003 | -0.0421 | 112.5125
7 | 1.1254 | 0.0123 | -0.0327 | 91.4959
8 | 1.132 | 0.01834 | -0.0198 | 61.723
8.5 | 1.1392 | 0.02165 | -0.0147 | 52.6189
9 | 1.1485 | 0.02507 | -0.0103 | 45.8117
9.5 | 1.154 | 0.02894 | -0.0062 | 39.8756
10 | 1.16 | 0.03299 | -0.0026 | 35.1622
10.5 | 1.185 | 0.03714 | -0.0023 | 31.9063
11 | 1.2029 | 0.04132 | -0.0004 | 29.1118
11.5 | 1.2239 | 0.04547 | 0.0013 | 26.9166
12 | 1.24 | 0.05021 | 0.0027 | 24.6963
12.5 | 1.257 | 0.0551 | 0.0037 | 22.8131
13 | 1.2686 | 0.06072 | 0.0043 | 20.8926
13.5 | 1.28 | 0.06666 | 0.0044 | 19.2019
14 | 1.2857 | 0.07343 | 0.0038 | 17.5092
14.5 | 1.285 | 0.08118 | 0.0024 | 15.829
15 | 1.2813 | 0.08963 | 0.0001 | 14.2954
15.5 | 1.2736 | 0.09898 | -0.0032 | 12.8672
16 | 1.2622 | 0.10914 | -0.0075 | 11.565
16.5 | 1.2479 | 0.12011 | -0.0129 | 10.3896
17 | 1.2297 | 0.13196 | -0.0195 | 9.3187
17.5 | 1.2111 | 0.14429 | -0.027 | 8.3935
18 | 1.1934 | 0.15689 | -0.0352 | 7.6066
18.5 | 1.1776 | 0.16961 | -0.0439 | 6.943
19 | 1.1629 | 0.18251 | -0.0529 | 6.3717

## 65. Re 4M Mach 0.00 (1)
BIGFOIL.COM POLAR EXPORT
NACA63-318 a=0.5
NACA63-318 a=0.5 |  |  |  | Cl Max: | 1.588 | at alpha= | 15.5 | deg
JavaFoil+Calcfoil stall+Eppler ext transition |  |  |  | L/D Max: | 133.062 | at alpha= | 6 | deg
Re: | 4000000 |  |  | Cd Min: | 0.00564 | at alpha= | -2 | deg
Mach: | 0 |  |  | Cl=0 at alpha= | -1.9758 | deg
|  |  |  | @ Cl=0.1, Cd= | 0.00565
|  |  |  | @ Cl=0.4, Cd= | 0.0058481
|  |  |  | @ Cl=0.6, Cd= | 0.0061054
alpha (deg) | Cl | Cd | Cm | Cl/Cd
-20 | -1.103 | 0.08657 | -0.012 | -12.74
-19.5 | -1.129 | 0.07692 | -0.013 | -14.675
-19 | -1.151 | 0.06859 | -0.014 | -16.78
-18.5 | -1.17 | 0.06014 | -0.014 | -19.46
-18 | -1.184 | 0.05422 | -0.015 | -21.842
-17.5 | -1.196 | 0.04837 | -0.015 | -24.735
-17 | -1.206 | 0.04314 | -0.016 | -27.947
-16.5 | -1.213 | 0.03774 | -0.017 | -32.151
-16 | -1.215 | 0.03409 | -0.018 | -35.63
-15.5 | -1.212 | 0.03087 | -0.018 | -39.262
-15 | -1.206 | 0.0277 | -0.019 | -43.532
-14.5 | -1.195 | 0.02528 | -0.019 | -47.282
-14 | -1.18 | 0.02291 | -0.02 | -51.512
-13.5 | -1.157 | 0.02105 | -0.021 | -54.948
-13 | -1.13 | 0.01922 | -0.021 | -58.82
-12.5 | -1.101 | 0.01768 | -0.022 | -62.285
-12 | -1.068 | 0.01641 | -0.023 | -65.089
-11.5 | -1.033 | 0.01519 | -0.024 | -67.997
-11 | -0.996 | 0.01407 | -0.024 | -70.748
-10.5 | -0.955 | 0.01317 | -0.025 | -72.549
-10 | -0.912 | 0.01236 | -0.026 | -73.788
-9.5 | -0.867 | 0.01167 | -0.026 | -74.302
-9 | -0.82 | 0.01106 | -0.027 | -74.146
-8.5 | -0.771 | 0.01016 | -0.028 | -75.886
-8 | -0.723 | 0.00978 | -0.029 | -73.951
-7.5 | -0.667 | 0.00949 | -0.029 | -70.313
-7 | -0.61 | 0.00916 | -0.03 | -66.6
-6.5 | -0.552 | 0.00885 | -0.031 | -62.342
-6 | -0.493 | 0.00852 | -0.031 | -57.861
-5.5 | -0.433 | 0.00817 | -0.032 | -52.974
-5 | -0.373 | 0.00734 | -0.033 | -50.788
-4.5 | -0.312 | 0.00654 | -0.033 | -47.652
-4 | -0.25 | 0.0062 | -0.034 | -40.405
-3.5 | -0.189 | 0.00587 | -0.035 | -32.162
-3 | -0.127 | 0.00574 | -0.035 | -22.145
-2.5 | -0.065 | 0.00567 | -0.036 | -11.498
-2 | -0.003 | 0.00564 | -0.037 | -0.567
-1.5 | 0.059 | 0.00565 | -0.037 | 10.434
-1 | 0.121 | 0.00565 | -0.038 | 21.441
-0.5 | 0.183 | 0.00566 | -0.039 | 32.406
0 | 0.245 | 0.00573 | -0.039 | 42.838
0.5 | 0.308 | 0.00577 | -0.04 | 53.317
1 | 0.37 | 0.00579 | -0.04 | 63.879
1.5 | 0.432 | 0.00591 | -0.041 | 73.073
2 | 0.494 | 0.00596 | -0.042 | 82.833
2.5 | 0.554 | 0.00603 | -0.042 | 91.874
3 | 0.615 | 0.00613 | -0.043 | 100.352
3.5 | 0.677 | 0.00625 | -0.044 | 108.311
4 | 0.738 | 0.00642 | -0.044 | 114.925
4.5 | 0.799 | 0.00657 | -0.045 | 121.567
5 | 0.859 | 0.00681 | -0.046 | 126.112
5.5 | 0.919 | 0.0071 | -0.046 | 129.515
6 | 0.972 | 0.0073 | -0.047 | 133.062
6.5 | 1.022 | 0.00863 | -0.047 | 118.461
7 | 1.074 | 0.00941 | -0.047 | 114.114
7.5 | 1.123 | 0.01074 | -0.048 | 104.514
8 | 1.171 | 0.01226 | -0.048 | 95.48
8.5 | 1.219 | 0.01321 | -0.049 | 92.289
9 | 1.263 | 0.01538 | -0.049 | 82.124
9.5 | 1.308 | 0.01628 | -0.049 | 80.328
10 | 1.35 | 0.01722 | -0.05 | 78.402
10.5 | 1.39 | 0.0182 | -0.05 | 76.353
11 | 1.427 | 0.0193 | -0.051 | 73.938
11.5 | 1.461 | 0.02042 | -0.051 | 71.562
12 | 1.492 | 0.02165 | -0.052 | 68.93
12.5 | 1.52 | 0.02302 | -0.052 | 66.024
13 | 1.542 | 0.02441 | -0.053 | 63.16
13.5 | 1.559 | 0.0259 | -0.053 | 60.209
14 | 1.572 | 0.02752 | -0.053 | 57.132
14.5 | 1.582 | 0.02928 | -0.054 | 54.025
15 | 1.587 | 0.03115 | -0.054 | 50.937
15.5 | 1.588 | 0.03319 | -0.055 | 47.841
16 | 1.584 | 0.03528 | -0.055 | 44.905
16.5 | 1.573 | 0.0378 | -0.055 | 41.614
17 | 1.558 | 0.04068 | -0.055 | 38.294
17.5 | 1.539 | 0.04336 | -0.056 | 35.494
18 | 1.517 | 0.04616 | -0.056 | 32.86
18.5 | 1.492 | 0.04926 | -0.056 | 30.282
19 | 1.462 | 0.05356 | -0.057 | 27.291
19.5 | 1.43 | 0.05801 | -0.057 | 24.645
20 | 1.397 | 0.06231 | -0.057 | 22.413

## 66. Re 4M Mach 0.00 (2)
BIGFOIL.COM POLAR EXPORT
NACA63-318 a=0.5
NACA63-318 a=0.5 |  |  |  | Cl Max: | 1.5814 | at alpha= | 20 | deg
XFOIL ncrit=9 |  |  |  | L/D Max: | 145.612 | at alpha= | 5 | deg
Re: | 4000000 |  |  | Cd Min: | 0.0747 | at alpha= | 20 | deg
Mach: | 0 |  |  | Cl=0 at alpha= | -1.9826 | deg
|  |  |  | @ Cl=0.1, Cd= | 0.0049261
|  |  |  | @ Cl=0.4, Cd= | 0.0049503
|  |  |  | @ Cl=0.6, Cd= | 0.0051626
alpha (deg) | Cl | Cd | Cm | Cl/Cd
-20 | -1.4464 | 0.04951 | -0.0536 | -29.2143
-19.5 | -1.4458 | 0.04411 | -0.0553 | -32.7771
-19 | -1.441 | 0.0394 | -0.0563 | -36.5736
-18.5 | -1.431 | 0.03547 | -0.0569 | -40.344
-18 | -1.4121 | 0.03209 | -0.0582 | -44.0044
-17.5 | -1.4004 | 0.02911 | -0.0573 | -48.1072
-17 | -1.3856 | 0.02634 | -0.0563 | -52.6044
-16.5 | -1.3645 | 0.02413 | -0.0553 | -56.5479
-16 | -1.3426 | 0.02211 | -0.0539 | -60.7237
-15.5 | -1.3247 | 0.02 | -0.0519 | -66.235
-15 | -1.3068 | 0.01813 | -0.0493 | -72.0794
-14.5 | -1.2844 | 0.01672 | -0.0464 | -76.8182
-14 | -1.2613 | 0.01564 | -0.0429 | -80.6458
-13.5 | -1.2386 | 0.01487 | -0.0383 | -83.2952
-13 | -1.1994 | 0.01419 | -0.0364 | -84.5243
-12.5 | -1.1557 | 0.01359 | -0.035 | -85.0405
-12 | -1.1107 | 0.01293 | -0.0339 | -85.901
-11.5 | -1.064 | 0.01228 | -0.0329 | -86.645
-11 | -1.0141 | 0.01176 | -0.0324 | -86.233
-10.5 | -0.9624 | 0.01131 | -0.0322 | -85.0928
-10 | -0.9096 | 0.01088 | -0.032 | -83.6029
-9.5 | -0.8569 | 0.0104 | -0.0319 | -82.3942
-9 | -0.8025 | 0.01 | -0.032 | -80.25
-8.5 | -0.7473 | 0.00965 | -0.0322 | -77.4404
-8 | -0.6919 | 0.00926 | -0.0324 | -74.7192
-7.5 | -0.6356 | 0.00894 | -0.0327 | -71.0962
-7 | -0.579 | 0.00862 | -0.0331 | -67.1694
-6.5 | -0.5221 | 0.00828 | -0.0336 | -63.0556
-6 | -0.4654 | 0.00792 | -0.034 | -58.7626
-5.5 | -0.4086 | 0.00748 | -0.0345 | -54.6257
-5 | -0.3511 | 0.00714 | -0.0351 | -49.1737
-4.5 | -0.2935 | 0.00677 | -0.0357 | -43.353
-4 | -0.236 | 0.00633 | -0.0363 | -37.2828
-3.5 | -0.1787 | 0.00585 | -0.037 | -30.547
-3 | -0.1206 | 0.00541 | -0.0377 | -22.2921
-2.5 | -0.0619 | 0.0051 | -0.0385 | -12.1373
-2 | -0.0021 | 0.00499 | -0.0394 | -0.42084
-1.5 | 0.0582 | 0.00494 | -0.0403 | 11.7814
-1 | 0.1184 | 0.00492 | -0.0412 | 24.065
-0.5 | 0.1787 | 0.00487 | -0.0421 | 36.694
0 | 0.2389 | 0.00489 | -0.0431 | 48.8548
0.5 | 0.2992 | 0.00488 | -0.044 | 61.3115
1 | 0.3593 | 0.00493 | -0.0449 | 72.8803
1.5 | 0.4194 | 0.00496 | -0.0459 | 84.5565
2 | 0.4792 | 0.00503 | -0.0467 | 95.2684
2.5 | 0.5391 | 0.00509 | -0.0476 | 105.9136
3 | 0.5986 | 0.00516 | -0.0485 | 116.0078
3.5 | 0.6577 | 0.00527 | -0.0493 | 124.8008
4 | 0.7163 | 0.00541 | -0.0501 | 132.403
4.5 | 0.7749 | 0.00555 | -0.0509 | 139.6216
5 | 0.8329 | 0.00572 | -0.0516 | 145.6119
5.5 | 0.8877 | 0.00616 | -0.0519 | 144.1071
6 | 0.9384 | 0.00691 | -0.0516 | 135.8032
6.5 | 0.9876 | 0.00768 | -0.0511 | 128.5938
7 | 1.0347 | 0.00846 | -0.0502 | 122.305
7.5 | 1.0792 | 0.00929 | -0.049 | 116.1679
8 | 1.1223 | 0.01005 | -0.0474 | 111.6716
8.5 | 1.1626 | 0.01079 | -0.0454 | 107.7479
9.5 | 1.211 | 0.01246 | -0.0361 | 97.191
10 | 1.2261 | 0.0138 | -0.0309 | 88.8478
10.5 | 1.247 | 0.01513 | -0.0271 | 82.419
11 | 1.2747 | 0.01644 | -0.0248 | 77.5365
11.5 | 1.3005 | 0.01804 | -0.0224 | 72.0898
12 | 1.3238 | 0.01991 | -0.0201 | 66.4892
12.5 | 1.3498 | 0.0217 | -0.0182 | 62.2028
13 | 1.3716 | 0.02384 | -0.0163 | 57.5336
13.5 | 1.3949 | 0.02597 | -0.0146 | 53.712
14 | 1.4162 | 0.02835 | -0.0131 | 49.9541
14.5 | 1.4338 | 0.03116 | -0.0117 | 46.0141
15 | 1.4555 | 0.03376 | -0.0107 | 43.1132
15.5 | 1.4746 | 0.03669 | -0.0098 | 40.1908
16 | 1.4894 | 0.0401 | -0.009 | 37.1421
16.5 | 1.5058 | 0.04348 | -0.0084 | 34.632
17 | 1.5223 | 0.04698 | -0.0081 | 32.4032
17.5 | 1.5359 | 0.05086 | -0.008 | 30.1986
18 | 1.5461 | 0.05523 | -0.0081 | 27.9938
18.5 | 1.5556 | 0.05979 | -0.0085 | 26.0177
19 | 1.5662 | 0.0644 | -0.0091 | 24.3199
19.5 | 1.5752 | 0.06932 | -0.01 | 22.7236
20 | 1.5814 | 0.0747 | -0.0112 | 21.17

## 67. Re 4M Mach 0.10 (1)
BIGFOIL.COM POLAR EXPORT
NACA63-318 a=0.5
NACA63-318 a=0.5 |  |  |  | Cl Max: | 1.576 | at alpha= | 15 | deg
JavaFoil+Calcfoil stall+Eppler ext transition |  |  |  | L/D Max: | 128.195 | at alpha= | 5.5 | deg
Re: | 4000000 |  |  | Cd Min: | 0.00564 | at alpha= | -2 | deg
Mach: | 0.1 |  |  | Cl=0 at alpha= | -1.9758 | deg
|  |  |  | @ Cl=0.1, Cd= | 0.00565
|  |  |  | @ Cl=0.4, Cd= | 0.0058516
|  |  |  | @ Cl=0.6, Cd= | 0.006101
alpha (deg) | Cl | Cd | Cm | Cl/Cd
-20 | -1.045 | 0.10036 | -0.012 | -10.415
-19.5 | -1.081 | 0.08515 | -0.013 | -12.692
-19 | -1.109 | 0.07457 | -0.013 | -14.867
-18.5 | -1.132 | 0.06543 | -0.014 | -17.304
-18 | -1.152 | 0.05772 | -0.015 | -19.96
-17.5 | -1.168 | 0.05145 | -0.015 | -22.695
-17 | -1.178 | 0.04697 | -0.016 | -25.084
-16.5 | -1.193 | 0.03965 | -0.017 | -30.081
-16 | -1.197 | 0.03574 | -0.018 | -33.492
-15.5 | -1.198 | 0.03212 | -0.018 | -37.287
-15 | -1.195 | 0.0287 | -0.019 | -41.632
-14.5 | -1.187 | 0.02609 | -0.02 | -45.484
-14 | -1.174 | 0.02356 | -0.02 | -49.841
-13.5 | -1.151 | 0.02187 | -0.021 | -52.647
-13 | -1.127 | 0.0198 | -0.022 | -56.908
-12.5 | -1.099 | 0.01817 | -0.022 | -60.489
-12 | -1.067 | 0.01675 | -0.023 | -63.718
-11.5 | -1.033 | 0.01549 | -0.024 | -66.711
-11 | -0.996 | 0.01436 | -0.024 | -69.348
-10.5 | -0.956 | 0.01336 | -0.025 | -71.566
-10 | -0.914 | 0.01254 | -0.026 | -72.882
-9.5 | -0.869 | 0.01181 | -0.027 | -73.596
-9 | -0.822 | 0.01118 | -0.027 | -73.544
-8.5 | -0.773 | 0.00982 | -0.028 | -78.731
-8 | -0.726 | 0.0099 | -0.029 | -73.394
-7.5 | -0.67 | 0.0096 | -0.03 | -69.841
-7 | -0.613 | 0.00919 | -0.03 | -66.697
-6.5 | -0.555 | 0.00888 | -0.031 | -62.466
-6 | -0.495 | 0.00854 | -0.031 | -58.019
-5.5 | -0.435 | 0.00822 | -0.032 | -52.92
-5 | -0.374 | 0.00741 | -0.033 | -50.544
-4.5 | -0.313 | 0.00655 | -0.033 | -47.807
-4 | -0.252 | 0.00621 | -0.034 | -40.546
-3.5 | -0.19 | 0.00588 | -0.035 | -32.263
-3 | -0.128 | 0.00575 | -0.035 | -22.226
-2.5 | -0.066 | 0.0057 | -0.036 | -11.498
-2 | -0.003 | 0.00564 | -0.037 | -0.57
-1.5 | 0.059 | 0.00565 | -0.037 | 10.48
-1 | 0.122 | 0.00565 | -0.038 | 21.536
-0.5 | 0.184 | 0.00569 | -0.039 | 32.396
0 | 0.247 | 0.00573 | -0.039 | 43.045
0.5 | 0.309 | 0.00576 | -0.04 | 53.642
1 | 0.372 | 0.00582 | -0.041 | 63.86
1.5 | 0.434 | 0.00589 | -0.041 | 73.61
2 | 0.496 | 0.00597 | -0.042 | 83.155
2.5 | 0.556 | 0.00603 | -0.043 | 92.265
3 | 0.618 | 0.00613 | -0.043 | 100.867
3.5 | 0.68 | 0.0063 | -0.044 | 107.849
4 | 0.741 | 0.00642 | -0.045 | 115.4
4.5 | 0.803 | 0.00664 | -0.045 | 120.971
5 | 0.864 | 0.00688 | -0.046 | 125.565
5.5 | 0.924 | 0.00721 | -0.047 | 128.195
6 | 0.975 | 0.00781 | -0.047 | 124.849
6.5 | 1.026 | 0.00873 | -0.047 | 117.594
7 | 1.078 | 0.00952 | -0.048 | 113.287
7.5 | 1.127 | 0.011 | -0.048 | 102.415
8 | 1.175 | 0.01241 | -0.048 | 94.732
8.5 | 1.224 | 0.0134 | -0.049 | 91.348
9 | 1.268 | 0.0156 | -0.049 | 81.241
9.5 | 1.312 | 0.01648 | -0.05 | 79.594
10 | 1.354 | 0.01745 | -0.05 | 77.589
10.5 | 1.393 | 0.01846 | -0.051 | 75.498
11 | 1.43 | 0.01962 | -0.051 | 72.857
11.5 | 1.463 | 0.02073 | -0.051 | 70.591
12 | 1.493 | 0.02199 | -0.052 | 67.904
12.5 | 1.52 | 0.0234 | -0.052 | 64.953
13 | 1.54 | 0.02482 | -0.053 | 62.032
13.5 | 1.556 | 0.02636 | -0.053 | 59.006
14 | 1.567 | 0.02803 | -0.054 | 55.906
14.5 | 1.574 | 0.02987 | -0.054 | 52.674
15 | 1.576 | 0.03201 | -0.054 | 49.231
15.5 | 1.573 | 0.03414 | -0.055 | 46.086
16 | 1.566 | 0.03633 | -0.055 | 43.118
16.5 | 1.551 | 0.03915 | -0.055 | 39.617
17 | 1.532 | 0.04179 | -0.056 | 36.657
17.5 | 1.509 | 0.04468 | -0.056 | 33.772
18 | 1.481 | 0.0481 | -0.056 | 30.787
18.5 | 1.451 | 0.05144 | -0.056 | 28.209
19 | 1.417 | 0.05503 | -0.057 | 25.758
19.5 | 1.379 | 0.06047 | -0.057 | 22.811
20 | 1.341 | 0.06515 | -0.057 | 20.584

## 68. Re 4M Mach 0.10 (2)
BIGFOIL.COM POLAR EXPORT
NACA63-318 a=0.5
NACA63-318 a=0.5 |  |  |  | Cl Max: | 1.5708 | at alpha= | 20 | deg
XFOIL ncrit=9 |  |  |  | L/D Max: | 145.826 | at alpha= | 5 | deg
Re: | 4000000 |  |  | Cd Min: | 0.07838 | at alpha= | 20 | deg
Mach: | 0.1 |  |  | Cl=0 at alpha= | -1.9827 | deg
|  |  |  | @ Cl=0.1, Cd= | 0.0049363
|  |  |  | @ Cl=0.4, Cd= | 0.0049627
|  |  |  | @ Cl=0.6, Cd= | 0.0051674
alpha (deg) | Cl | Cd | Cm | Cl/Cd
-20 | -1.4251 | 0.05405 | -0.054 | -26.3663
-19.5 | -1.4286 | 0.04793 | -0.0561 | -29.806
-18 | -1.402 | 0.03439 | -0.0601 | -40.7677
-17.5 | -1.3919 | 0.03113 | -0.0594 | -44.7125
-17 | -1.3788 | 0.02805 | -0.0585 | -49.1551
-16.5 | -1.3592 | 0.02557 | -0.0576 | -53.156
-16 | -1.3386 | 0.0233 | -0.0563 | -57.4506
-15.5 | -1.317 | 0.02125 | -0.0547 | -61.9765
-15 | -1.3023 | 0.01901 | -0.0521 | -68.506
-14.5 | -1.2806 | 0.01739 | -0.0494 | -73.64
-14 | -1.2568 | 0.01614 | -0.0462 | -77.8686
-13.5 | -1.2348 | 0.01516 | -0.0419 | -81.4512
-13 | -1.2037 | 0.01445 | -0.0384 | -83.301
-12.5 | -1.1613 | 0.0138 | -0.0367 | -84.1522
-12 | -1.1155 | 0.0132 | -0.0355 | -84.5076
-11.5 | -1.0701 | 0.01246 | -0.0342 | -85.8828
-11 | -1.0204 | 0.0119 | -0.0335 | -85.7479
-10.5 | -0.9687 | 0.01142 | -0.0331 | -84.8249
-10 | -0.9153 | 0.011 | -0.0329 | -83.2091
-9.5 | -0.8625 | 0.01049 | -0.0327 | -82.2212
-9 | -0.8079 | 0.01007 | -0.0326 | -80.2284
-8 | -0.6965 | 0.00932 | -0.0329 | -74.7318
-7.5 | -0.6397 | 0.009 | -0.0332 | -71.0778
-7 | -0.5828 | 0.00866 | -0.0336 | -67.2979
-6.5 | -0.5255 | 0.00832 | -0.034 | -63.1611
-6 | -0.4684 | 0.00795 | -0.0344 | -58.9182
-5.5 | -0.4111 | 0.00753 | -0.0348 | -54.595
-5 | -0.3532 | 0.00719 | -0.0354 | -49.1238
-4.5 | -0.2953 | 0.00679 | -0.036 | -43.4904
-4 | -0.2374 | 0.00636 | -0.0366 | -37.327
-3 | -0.1214 | 0.00542 | -0.0379 | -22.3985
-2.5 | -0.0623 | 0.00512 | -0.0387 | -12.168
-2 | -0.0021 | 0.005 | -0.0396 | -0.42
-1.5 | 0.0587 | 0.00495 | -0.0405 | 11.8586
-1 | 0.1192 | 0.00493 | -0.0415 | 24.1785
-0.5 | 0.1799 | 0.00488 | -0.0424 | 36.8648
0 | 0.2405 | 0.0049 | -0.0433 | 49.0816
0.5 | 0.3012 | 0.00489 | -0.0443 | 61.5951
1 | 0.3617 | 0.00495 | -0.0452 | 73.0707
1.5 | 0.4222 | 0.00497 | -0.0461 | 84.9497
2 | 0.4824 | 0.00504 | -0.047 | 95.7143
2.5 | 0.5426 | 0.00511 | -0.0479 | 106.184
3 | 0.6026 | 0.00517 | -0.0488 | 116.5571
3.5 | 0.6621 | 0.00529 | -0.0496 | 125.1607
4 | 0.7212 | 0.00543 | -0.0504 | 132.8177
4.5 | 0.7801 | 0.00557 | -0.0511 | 140.0539
5 | 0.8385 | 0.00575 | -0.0518 | 145.8261
5.5 | 0.8938 | 0.00619 | -0.052 | 144.3942
6 | 0.9445 | 0.00696 | -0.0517 | 135.704
6.5 | 0.9935 | 0.00775 | -0.0511 | 128.1935
7 | 1.0408 | 0.00853 | -0.0502 | 122.0164
7.5 | 1.085 | 0.00938 | -0.0487 | 115.6716
8 | 1.1273 | 0.01016 | -0.047 | 110.9547
8.5 | 1.1666 | 0.01091 | -0.0447 | 106.9294
9.5 | 1.2089 | 0.01274 | -0.0343 | 94.8901
10 | 1.2249 | 0.01418 | -0.0295 | 86.3822
10.5 | 1.2455 | 0.0156 | -0.0256 | 79.8397
11 | 1.2736 | 0.017 | -0.0235 | 74.9176
11.5 | 1.2994 | 0.01869 | -0.0212 | 69.5238
12 | 1.3226 | 0.02064 | -0.0189 | 64.0795
12.5 | 1.3485 | 0.0225 | -0.017 | 59.9333
13 | 1.3689 | 0.02483 | -0.015 | 55.1309
13.5 | 1.3924 | 0.02703 | -0.0134 | 51.5131
14 | 1.413 | 0.02958 | -0.0119 | 47.7688
14.5 | 1.432 | 0.0324 | -0.0106 | 44.1975
15 | 1.4527 | 0.03518 | -0.0096 | 41.2933
15.5 | 1.4708 | 0.03831 | -0.0087 | 38.3921
16 | 1.4845 | 0.04192 | -0.0079 | 35.4127
16.5 | 1.5021 | 0.04533 | -0.0074 | 33.137
17 | 1.5171 | 0.04909 | -0.0072 | 30.9045
17.5 | 1.5293 | 0.05325 | -0.0071 | 28.7192
18 | 1.5378 | 0.05794 | -0.0073 | 26.5412
18.5 | 1.5493 | 0.06245 | -0.0078 | 24.8086
19 | 1.5589 | 0.06734 | -0.0085 | 23.1497
19.5 | 1.5665 | 0.07257 | -0.0096 | 21.5861
20 | 1.5708 | 0.07838 | -0.011 | 20.0408

## 69. Re 4M Mach 0.25 (1)
BIGFOIL.COM POLAR EXPORT
NACA63-318 a=0.5
NACA63-318 a=0.5 |  |  |  | Cl Max: | 1.519 | at alpha= | 13.5 | deg
JavaFoil+Calcfoil stall+Eppler ext transition |  |  |  | L/D Max: | 137.803 | at alpha= | 5.5 | deg
Re: | 4000000 |  |  | Cd Min: | 0.00569 | at alpha= | -2 | deg
Mach: | 0.25 |  |  | Cl=0 at alpha= | -1.9766 | deg
|  |  |  | @ Cl=0.1, Cd= | 0.00571
|  |  |  | @ Cl=0.4, Cd= | 0.0059009
|  |  |  | @ Cl=0.6, Cd= | 0.0062033
alpha (deg) | Cl | Cd | Cm | Cl/Cd
-19 | -0.744 | 0.161 | -0.009 | -4.62
-18.5 | -0.802 | 0.13074 | -0.011 | -6.132
-18 | -0.847 | 0.12163 | -0.012 | -6.961
-17.5 | -0.904 | 0.09862 | -0.013 | -9.163
-17 | -0.964 | 0.07503 | -0.015 | -12.845
-16.5 | -1.005 | 0.06445 | -0.016 | -15.588
-16 | -1.042 | 0.05399 | -0.017 | -19.301
-15.5 | -1.072 | 0.04566 | -0.018 | -23.473
-15 | -1.095 | 0.03869 | -0.019 | -28.314
-14.5 | -1.112 | 0.03272 | -0.02 | -33.987
-14 | -1.119 | 0.02865 | -0.02 | -39.042
-13.5 | -1.11 | 0.02571 | -0.021 | -43.176
-13 | -1.097 | 0.02298 | -0.022 | -47.733
-12.5 | -1.078 | 0.02103 | -0.023 | -51.227
-12 | -1.054 | 0.01922 | -0.023 | -54.84
-11.5 | -1.026 | 0.01755 | -0.024 | -58.466
-11 | -0.995 | 0.01593 | -0.025 | -62.49
-10.5 | -0.96 | 0.01462 | -0.026 | -65.664
-10 | -0.92 | 0.0136 | -0.026 | -67.668
-9.5 | -0.878 | 0.0127 | -0.027 | -69.119
-9 | -0.832 | 0.01191 | -0.028 | -69.865
-8.5 | -0.784 | 0.01126 | -0.029 | -69.631
-8 | -0.734 | 0.01068 | -0.029 | -68.684
-7.5 | -0.686 | 0.00989 | -0.03 | -69.374
-7 | -0.628 | 0.00957 | -0.031 | -65.61
-6.5 | -0.569 | 0.00915 | -0.032 | -62.132
-6 | -0.508 | 0.00871 | -0.032 | -58.329
-5.5 | -0.446 | 0.00842 | -0.033 | -53.042
-5 | -0.384 | 0.00759 | -0.034 | -50.654
-4.5 | -0.322 | 0.00673 | -0.034 | -47.789
-4 | -0.258 | 0.00633 | -0.035 | -40.857
-3.5 | -0.195 | 0.00593 | -0.036 | -32.898
-3 | -0.131 | 0.0058 | -0.036 | -22.618
-2.5 | -0.067 | 0.00574 | -0.037 | -11.743
-2 | -0.003 | 0.00569 | -0.038 | -0.58
-1.5 | 0.061 | 0.00571 | -0.038 | 10.674
-1 | 0.125 | 0.00571 | -0.039 | 21.914
-0.5 | 0.189 | 0.00572 | -0.04 | 33.115
0 | 0.253 | 0.00579 | -0.04 | 43.757
0.5 | 0.318 | 0.00583 | -0.041 | 54.526
1 | 0.382 | 0.00587 | -0.042 | 65.027
1.5 | 0.446 | 0.00598 | -0.042 | 74.585
2 | 0.51 | 0.00605 | -0.043 | 84.323
2.5 | 0.572 | 0.00615 | -0.044 | 92.934
3 | 0.635 | 0.00627 | -0.045 | 101.321
3.5 | 0.698 | 0.00645 | -0.045 | 108.317
4 | 0.762 | 0.00657 | -0.046 | 115.849
4.5 | 0.824 | 0.00681 | -0.047 | 121.062
5 | 0.887 | 0.00708 | -0.047 | 125.302
5.5 | 0.941 | 0.00683 | -0.048 | 137.803
6 | 0.995 | 0.00844 | -0.048 | 117.832
6.5 | 1.049 | 0.00925 | -0.048 | 113.353
7 | 1.101 | 0.01018 | -0.049 | 108.188
7.5 | 1.15 | 0.012 | -0.049 | 95.856
8 | 1.199 | 0.01336 | -0.049 | 89.783
8.5 | 1.248 | 0.01434 | -0.05 | 87.005
9 | 1.291 | 0.01673 | -0.05 | 77.181
9.5 | 1.334 | 0.01772 | -0.051 | 75.295
10 | 1.373 | 0.01882 | -0.051 | 72.993
10.5 | 1.409 | 0.02 | -0.052 | 70.467
11 | 1.441 | 0.02131 | -0.052 | 67.626
11.5 | 1.469 | 0.02272 | -0.053 | 64.666
12 | 1.492 | 0.02423 | -0.053 | 61.561
12.5 | 1.51 | 0.02582 | -0.053 | 58.48
13 | 1.518 | 0.02767 | -0.054 | 54.843
13.5 | 1.519 | 0.02956 | -0.054 | 51.403
14 | 1.514 | 0.03166 | -0.055 | 47.798
14.5 | 1.5 | 0.03422 | -0.055 | 43.844
15 | 1.48 | 0.03681 | -0.055 | 40.193
15.5 | 1.452 | 0.03976 | -0.056 | 36.509
16 | 1.416 | 0.04303 | -0.056 | 32.907
16.5 | 1.366 | 0.04719 | -0.056 | 28.956
17 | 1.309 | 0.05167 | -0.056 | 25.342
17.5 | 1.246 | 0.05642 | -0.056 | 22.077
18 | 1.174 | 0.06316 | -0.056 | 18.582
18.5 | 1.091 | 0.07485 | -0.056 | 14.575

## 70. Re 4M Mach 0.25 (2)
BIGFOIL.COM POLAR EXPORT
NACA63-318 a=0.5
NACA63-318 a=0.5 |  |  |  | Cl Max: | 1.5155 | at alpha= | 19 | deg
XFOIL ncrit=9 |  |  |  | L/D Max: | 146.661 | at alpha= | 5 | deg
Re: | 4000000 |  |  | Cd Min: | 0.09868 | at alpha= | 20 | deg
Mach: | 0.25 |  |  | Cl=0 at alpha= | -1.9865 | deg
|  |  |  | @ Cl=0.1, Cd= | 0.0049953
|  |  |  | @ Cl=0.4, Cd= | 0.0050298
|  |  |  | @ Cl=0.6, Cd= | 0.005242
alpha (deg) | Cl | Cd | Cm | Cl/Cd
-20 | -1.2518 | 0.08848 | -0.045 | -14.1478
-19.5 | -1.2873 | 0.07623 | -0.0522 | -16.8871
-18 | -1.3187 | 0.05156 | -0.0651 | -25.576
-17.5 | -1.3181 | 0.04602 | -0.0663 | -28.6419
-17 | -1.3176 | 0.04057 | -0.0672 | -32.4772
-16.5 | -1.3057 | 0.03644 | -0.0674 | -35.8315
-16 | -1.2958 | 0.0324 | -0.0672 | -39.9938
-15.5 | -1.2825 | 0.02885 | -0.0664 | -44.4541
-15 | -1.2624 | 0.026 | -0.0652 | -48.5538
-14.5 | -1.2531 | 0.02266 | -0.0632 | -55.3001
-14 | -1.2349 | 0.02016 | -0.0609 | -61.255
-13.5 | -1.2112 | 0.01825 | -0.0582 | -66.3671
-13 | -1.1872 | 0.0166 | -0.0548 | -71.5181
-12.5 | -1.164 | 0.0153 | -0.0505 | -76.0784
-12 | -1.1392 | 0.01443 | -0.0453 | -78.9466
-11.5 | -1.0959 | 0.01367 | -0.0428 | -80.1683
-11 | -1.0508 | 0.01285 | -0.0406 | -81.7743
-10.5 | -1.0009 | 0.01215 | -0.0391 | -82.3786
-10 | -0.9475 | 0.01159 | -0.038 | -81.7515
-9.5 | -0.8921 | 0.0111 | -0.0373 | -80.3694
-9 | -0.8368 | 0.01055 | -0.0366 | -79.3175
-8.5 | -0.7797 | 0.01009 | -0.0362 | -77.2745
-8 | -0.7213 | 0.0097 | -0.0361 | -74.3608
-7.5 | -0.663 | 0.00929 | -0.036 | -71.3671
-7 | -0.6036 | 0.00891 | -0.036 | -67.7441
-6.5 | -0.544 | 0.00858 | -0.0362 | -63.4033
-6 | -0.4844 | 0.0082 | -0.0364 | -59.0732
-5.5 | -0.4251 | 0.00775 | -0.0367 | -54.8516
-5 | -0.3654 | 0.00735 | -0.0371 | -49.7143
-4.5 | -0.3051 | 0.00696 | -0.0376 | -43.8362
-4 | -0.2451 | 0.00653 | -0.0381 | -37.5345
-3.5 | -0.1855 | 0.006 | -0.0387 | -30.9167
-3 | -0.1252 | 0.00552 | -0.0393 | -22.6812
-2.5 | -0.0642 | 0.00521 | -0.0401 | -12.3225
-2 | -0.0017 | 0.00505 | -0.041 | -0.33663
-1.5 | 0.0611 | 0.00502 | -0.0419 | 12.1713
-1 | 0.124 | 0.00498 | -0.0428 | 24.8996
-0.5 | 0.1868 | 0.00495 | -0.0438 | 37.7374
0 | 0.2495 | 0.00495 | -0.0447 | 50.404
0.5 | 0.3125 | 0.00497 | -0.0457 | 62.8773
1 | 0.3752 | 0.00501 | -0.0466 | 74.8902
1.5 | 0.4377 | 0.00506 | -0.0476 | 86.502
2.5 | 0.5626 | 0.0052 | -0.0494 | 108.1923
3 | 0.625 | 0.00527 | -0.0502 | 118.5958
3.5 | 0.6868 | 0.00541 | -0.051 | 126.9501
4 | 0.748 | 0.00557 | -0.0517 | 134.2908
4.5 | 0.8092 | 0.00572 | -0.0524 | 141.4685
5 | 0.8697 | 0.00593 | -0.0529 | 146.661
5.5 | 0.9271 | 0.00636 | -0.053 | 145.7704
6 | 0.9772 | 0.00727 | -0.0521 | 134.4154
6.5 | 1.0266 | 0.00809 | -0.051 | 126.8974
7 | 1.0715 | 0.00901 | -0.0492 | 118.9234
7.5 | 1.1121 | 0.00995 | -0.0467 | 111.7688
8 | 1.1484 | 0.01084 | -0.0434 | 105.941
8.5 | 1.1658 | 0.01175 | -0.0369 | 99.217
9 | 1.182 | 0.01312 | -0.0312 | 90.0915
9.5 | 1.2 | 0.01478 | -0.0266 | 81.1908
10 | 1.2161 | 0.01675 | -0.0223 | 72.603
10.5 | 1.2364 | 0.01858 | -0.0186 | 66.5447
11.5 | 1.2923 | 0.0226 | -0.015 | 57.1814
12 | 1.3158 | 0.02493 | -0.0128 | 52.7798
12.5 | 1.3365 | 0.02755 | -0.0107 | 48.5118
13 | 1.3591 | 0.03022 | -0.009 | 44.9735
13.5 | 1.38 | 0.03318 | -0.0075 | 41.5913
14 | 1.399 | 0.0364 | -0.0062 | 38.4341
14.5 | 1.419 | 0.03969 | -0.0051 | 35.7521
15 | 1.435 | 0.04341 | -0.0041 | 33.0569
15.5 | 1.4501 | 0.0474 | -0.0034 | 30.5928
16 | 1.4663 | 0.05142 | -0.003 | 28.5161
16.5 | 1.4792 | 0.05591 | -0.0029 | 26.4568
17 | 1.4887 | 0.0609 | -0.003 | 24.445
17.5 | 1.4983 | 0.06609 | -0.0035 | 22.6706
18 | 1.508 | 0.07143 | -0.0043 | 21.1116
18.5 | 1.5138 | 0.07739 | -0.0055 | 19.5607
19 | 1.5155 | 0.08409 | -0.0073 | 18.0224
19.5 | 1.5133 | 0.09148 | -0.0096 | 16.5424
20 | 1.5143 | 0.09868 | -0.0122 | 15.3456

## 71. Re 4M Mach 0.50 (1)
BIGFOIL.COM POLAR EXPORT
NACA63-318 a=0.5
NACA63-318 a=0.5 |  |  |  | Cl Max: | 1.361 | at alpha= | 9.5 | deg
JavaFoil+Calcfoil stall+Eppler ext transition |  |  |  | L/D Max: | 113.831 | at alpha= | 5 | deg
Re: | 4000000 |  |  | Cd Min: | 0.00597 | at alpha= | -2 | deg
Mach: | 0.5 |  |  | Cl=0 at alpha= | -1.9722 | deg
|  |  |  | @ Cl=0.1, Cd= | 0.0059833
|  |  |  | @ Cl=0.4, Cd= | 0.0062312
|  |  |  | @ Cl=0.6, Cd= | 0.0066238
alpha (deg) | Cl | Cd | Cm | Cl/Cd
-20 | -1.024 | 0.16156 | -0.01 | -6.338
-19.5 | -0.996 | 0.1591 | -0.011 | -6.257
-19 | -0.967 | 0.15595 | -0.011 | -6.204
-18.5 | -0.943 | 0.15104 | -0.012 | -6.245
-18 | -0.913 | 0.14512 | -0.012 | -6.293
-17.5 | -0.882 | 0.14156 | -0.012 | -6.233
-17 | -0.854 | 0.13542 | -0.012 | -6.308
-16.5 | -0.829 | 0.13355 | -0.013 | -6.208
-16 | -0.799 | 0.12449 | -0.013 | -6.421
-15.5 | -0.769 | 0.12176 | -0.012 | -6.312
-15 | -0.74 | 0.11624 | -0.012 | -6.369
-14.5 | -0.714 | 0.11458 | -0.013 | -6.235
-14 | -0.683 | 0.10931 | -0.013 | -6.252
-13.5 | -0.655 | 0.10441 | -0.013 | -6.27
-13 | -0.627 | 0.09998 | -0.013 | -6.269
-12.5 | -0.599 | 0.09765 | -0.014 | -6.134
-12 | -0.57 | 0.09197 | -0.013 | -6.197
-11.5 | -0.542 | 0.08115 | -0.014 | -6.679
-11 | -0.514 | 0.07358 | -0.014 | -6.986
-10.5 | -0.485 | 0.07727 | -0.014 | -6.278
-10 | -0.535 | 0.06267 | -0.019 | -8.535
-9.5 | -0.795 | 0.02072 | -0.029 | -38.378
-9 | -0.813 | 0.01742 | -0.03 | -46.673
-8.5 | -0.797 | 0.01546 | -0.031 | -51.532
-8 | -0.763 | 0.01411 | -0.032 | -54.108
-7.5 | -0.72 | 0.01296 | -0.033 | -55.525
-7 | -0.669 | 0.01198 | -0.034 | -55.873
-6.5 | -0.613 | 0.01114 | -0.035 | -55.025
-6 | -0.553 | 0.01048 | -0.036 | -52.788
-5.5 | -0.491 | 0.00959 | -0.037 | -51.187
-5 | -0.427 | 0.00915 | -0.038 | -46.683
-4.5 | -0.358 | 0.00806 | -0.038 | -44.423
-4 | -0.288 | 0.00695 | -0.039 | -41.439
-3.5 | -0.218 | 0.00653 | -0.04 | -33.303
-3 | -0.147 | 0.00613 | -0.041 | -23.913
-2.5 | -0.075 | 0.00603 | -0.041 | -12.478
-2 | -0.004 | 0.00597 | -0.042 | -0.619
-1.5 | 0.068 | 0.00597 | -0.043 | 11.412
-1 | 0.14 | 0.006 | -0.044 | 23.313
-0.5 | 0.212 | 0.00602 | -0.044 | 35.146
0 | 0.283 | 0.00607 | -0.045 | 46.699
0.5 | 0.355 | 0.0062 | -0.046 | 57.306
1 | 0.427 | 0.00625 | -0.047 | 68.317
1.5 | 0.499 | 0.00638 | -0.048 | 78.202
2 | 0.57 | 0.00654 | -0.048 | 87.219
2.5 | 0.638 | 0.00673 | -0.049 | 94.814
3 | 0.704 | 0.00679 | -0.049 | 103.612
3.5 | 0.771 | 0.00728 | -0.05 | 105.804
4 | 0.837 | 0.00761 | -0.051 | 110.073
4.5 | 0.903 | 0.00799 | -0.051 | 113.017
5 | 0.968 | 0.0085 | -0.052 | 113.831
5.5 | 1.029 | 0.00951 | -0.052 | 108.283
6 | 1.088 | 0.01086 | -0.053 | 100.13
6.5 | 1.144 | 0.01225 | -0.053 | 93.41
7 | 1.195 | 0.01497 | -0.053 | 79.797
7.5 | 1.244 | 0.01679 | -0.054 | 74.081
8 | 1.287 | 0.01994 | -0.054 | 64.513
8.5 | 1.325 | 0.0215 | -0.055 | 61.631
9 | 1.354 | 0.02331 | -0.055 | 58.072
9.5 | 1.361 | 0.02548 | -0.056 | 53.415
10 | 1.339 | 0.02794 | -0.056 | 47.911
10.5 | 1.248 | 0.03137 | -0.056 | 39.783
11 | 0.841 | 0.03946 | -0.056 | 21.325
11.5 | 0.872 | 0.04042 | -0.057 | 21.571
12 | 0.788 | 0.0938 | -0.031 | 8.397
12.5 | 0.815 | 0.09106 | -0.032 | 8.951
13 | 0.86 | 0.09415 | -0.042 | 9.135
13.5 | 0.869 | 0.10484 | -0.032 | 8.291
14 | 0.9 | 0.10947 | -0.035 | 8.218
14.5 | 0.951 | 0.10846 | -0.045 | 8.767

## 72. Re 4M Mach 0.50 (2)
BIGFOIL.COM POLAR EXPORT
NACA63-318 a=0.5
NACA63-318 a=0.5 |  |  |  | Cl Max: | 1.3278 | at alpha= | 14.5 | deg
XFOIL ncrit=9 |  |  |  | L/D Max: | 151.046 | at alpha= | 5 | deg
Re: | 4000000 |  |  | Cd Min: | 0.19164 | at alpha= | 19.5 | deg
Mach: | 0.5 |  |  | Cl=0 at alpha= | -1.9966 | deg
|  |  |  | @ Cl=0.1, Cd= | 0.0052586
|  |  |  | @ Cl=0.4, Cd= | 0.0053201
|  |  |  | @ Cl=0.6, Cd= | 0.0055429
alpha (deg) | Cl | Cd | Cm | Cl/Cd
-15.5 | -0.7282 | 0.1192 | -0.0345 | -6.1091
-15 | -0.7564 | 0.10538 | -0.0444 | -7.1778
-14.5 | -0.7856 | 0.09209 | -0.0539 | -8.5308
-14 | -0.815 | 0.07944 | -0.0627 | -10.2593
-13.5 | -0.8464 | 0.06746 | -0.0708 | -12.5467
-13 | -0.874 | 0.05698 | -0.077 | -15.3387
-12.5 | -0.9003 | 0.04764 | -0.0815 | -18.898
-12 | -0.9187 | 0.03988 | -0.0837 | -23.0366
-11.5 | -0.9318 | 0.03332 | -0.0841 | -27.9652
-11 | -0.9368 | 0.02781 | -0.083 | -33.6857
-10.5 | -0.9375 | 0.02302 | -0.0806 | -40.7255
-10 | -0.9305 | 0.0191 | -0.0771 | -48.7173
-9.5 | -0.9135 | 0.01619 | -0.0726 | -56.4237
-9 | -0.8946 | 0.01402 | -0.0666 | -63.8088
-8.5 | -0.8681 | 0.01279 | -0.0593 | -67.8733
-8 | -0.817 | 0.01173 | -0.055 | -69.6505
-7.5 | -0.7562 | 0.01095 | -0.0521 | -69.0594
-7 | -0.6904 | 0.01033 | -0.05 | -66.8345
-6.5 | -0.6238 | 0.00972 | -0.0483 | -64.177
-6 | -0.5549 | 0.00925 | -0.0472 | -59.9892
-5.5 | -0.4856 | 0.00877 | -0.0464 | -55.3706
-5 | -0.4168 | 0.00828 | -0.0458 | -50.3382
-4.5 | -0.3484 | 0.00772 | -0.0455 | -45.1295
-4 | -0.279 | 0.00722 | -0.0454 | -38.6427
-3.5 | -0.2107 | 0.00665 | -0.0455 | -31.6842
-3 | -0.142 | 0.00602 | -0.0458 | -23.588
-2.5 | -0.0729 | 0.0055 | -0.0463 | -13.2545
-2 | -0.0005 | 0.00532 | -0.0471 | -0.093985
-1.5 | 0.0724 | 0.00527 | -0.048 | 13.7381
-1 | 0.1452 | 0.00524 | -0.049 | 27.7099
-0.5 | 0.2179 | 0.00522 | -0.05 | 41.7433
0 | 0.2909 | 0.00526 | -0.0511 | 55.3042
0.5 | 0.3635 | 0.00529 | -0.0521 | 68.7146
1 | 0.4363 | 0.00535 | -0.0531 | 81.5514
1.5 | 0.5089 | 0.00542 | -0.054 | 93.893
2 | 0.5817 | 0.00551 | -0.0549 | 105.5717
2.5 | 0.654 | 0.00564 | -0.0557 | 115.9574
3 | 0.7269 | 0.00574 | -0.0564 | 126.6376
3.5 | 0.7993 | 0.00589 | -0.0569 | 135.7046
4 | 0.8705 | 0.00611 | -0.0571 | 142.4714
4.5 | 0.9414 | 0.00636 | -0.0572 | 148.0189
5 | 1.0105 | 0.00669 | -0.0568 | 151.0463
5.5 | 1.0719 | 0.00734 | -0.0551 | 146.0354
6 | 1.1099 | 0.00869 | -0.0503 | 127.7215
6.5 | 1.1223 | 0.01005 | -0.0413 | 111.6716
7 | 1.1211 | 0.0123 | -0.0323 | 91.1463
7.5 | 1.1263 | 0.01507 | -0.0256 | 74.7379
8 | 1.141 | 0.01775 | -0.0204 | 64.2817
8.5 | 1.154 | 0.02074 | -0.0155 | 55.6413
9 | 1.1644 | 0.02408 | -0.011 | 48.3555
10 | 1.1793 | 0.03189 | -0.0035 | 36.9802
10.5 | 1.1982 | 0.03538 | -0.0005 | 33.8666
11.5 | 1.2524 | 0.04315 | 0.0015 | 29.0243
12 | 1.2711 | 0.04757 | 0.0032 | 26.7206
12.5 | 1.2892 | 0.05228 | 0.0045 | 24.6595
13 | 1.3048 | 0.05745 | 0.0054 | 22.7119
13.5 | 1.3158 | 0.06325 | 0.0058 | 20.8032
14 | 1.3243 | 0.06961 | 0.0057 | 19.0246
14.5 | 1.3278 | 0.07674 | 0.0049 | 17.3026
15 | 1.3252 | 0.08488 | 0.0031 | 15.6126
15.5 | 1.3156 | 0.09418 | 0.0001 | 13.969
16 | 1.3002 | 0.1046 | -0.0041 | 12.4302
16.5 | 1.2827 | 0.11576 | -0.0095 | 11.0807
17 | 1.2643 | 0.12746 | -0.0158 | 9.9192
17.5 | 1.2457 | 0.13965 | -0.0231 | 8.9202
18 | 1.2258 | 0.15231 | -0.0313 | 8.0481
18.5 | 1.2051 | 0.16553 | -0.0403 | 7.2803
19 | 1.1871 | 0.17874 | -0.0496 | 6.6415
19.5 | 1.1731 | 0.19164 | -0.0589 | 6.1214

## 73. Re 5M Mach 0.00 (1)
BIGFOIL.COM POLAR EXPORT
NACA63-318 a=0.5
NACA63-318 a=0.5 |  |  |  | Cl Max: | 1.59 | at alpha= | 15 | deg
JavaFoil+Calcfoil stall+Eppler ext transition |  |  |  | L/D Max: | 126.592 | at alpha= | 5 | deg
Re: | 5000000 |  |  | Cd Min: | 0.00553 | at alpha= | -2 | deg
Mach: | 0 |  |  | Cl=0 at alpha= | -1.9758 | deg
|  |  |  | @ Cl=0.1, Cd= | 0.0055566
|  |  |  | @ Cl=0.4, Cd= | 0.0057193
|  |  |  | @ Cl=0.6, Cd= | 0.0059854
alpha (deg) | Cl | Cd | Cm | Cl/Cd
-20 | -1.111 | 0.0798 | -0.012 | -13.921
-19.5 | -1.137 | 0.07037 | -0.013 | -16.161
-19 | -1.158 | 0.06314 | -0.014 | -18.347
-18.5 | -1.176 | 0.05657 | -0.014 | -20.782
-18 | -1.191 | 0.05022 | -0.015 | -23.713
-17.5 | -1.203 | 0.04462 | -0.016 | -26.964
-17 | -1.21 | 0.0409 | -0.016 | -29.582
-16.5 | -1.217 | 0.03587 | -0.017 | -33.931
-16 | -1.22 | 0.03185 | -0.018 | -38.289
-15.5 | -1.217 | 0.0289 | -0.018 | -42.094
-15 | -1.21 | 0.02598 | -0.019 | -46.583
-14.5 | -1.199 | 0.02378 | -0.02 | -50.433
-14 | -1.184 | 0.02155 | -0.02 | -54.948
-13.5 | -1.16 | 0.01985 | -0.021 | -58.436
-13 | -1.134 | 0.01814 | -0.022 | -62.515
-12.5 | -1.104 | 0.0167 | -0.022 | -66.144
-12 | -1.071 | 0.01553 | -0.023 | -68.991
-11.5 | -1.036 | 0.01439 | -0.024 | -72.01
-11 | -0.998 | 0.01335 | -0.024 | -74.806
-10.5 | -0.958 | 0.0125 | -0.025 | -76.625
-10 | -0.915 | 0.01175 | -0.026 | -77.855
-9.5 | -0.87 | 0.01114 | -0.026 | -78.033
-9 | -0.823 | 0.00975 | -0.027 | -84.318
-8.5 | -0.778 | 0.00984 | -0.028 | -79.1
-8 | -0.723 | 0.00943 | -0.029 | -76.741
-7.5 | -0.667 | 0.00919 | -0.029 | -72.623
-7 | -0.61 | 0.00881 | -0.03 | -69.242
-6.5 | -0.552 | 0.00852 | -0.031 | -64.817
-6 | -0.493 | 0.00821 | -0.031 | -60.049
-5.5 | -0.433 | 0.00796 | -0.032 | -54.425
-5 | -0.373 | 0.00728 | -0.033 | -51.174
-4.5 | -0.312 | 0.0068 | -0.033 | -45.829
-4 | -0.25 | 0.00625 | -0.034 | -40.096
-3.5 | -0.189 | 0.006 | -0.035 | -31.476
-3 | -0.127 | 0.00568 | -0.035 | -22.371
-2.5 | -0.065 | 0.00558 | -0.036 | -11.683
-2 | -0.003 | 0.00553 | -0.037 | -0.578
-1.5 | 0.059 | 0.00555 | -0.037 | 10.62
-1 | 0.121 | 0.00556 | -0.038 | 21.79
-0.5 | 0.183 | 0.00555 | -0.039 | 33.045
0 | 0.245 | 0.00557 | -0.039 | 44.089
0.5 | 0.308 | 0.00563 | -0.04 | 54.615
1 | 0.37 | 0.0057 | -0.04 | 64.84
1.5 | 0.432 | 0.00574 | -0.041 | 75.254
2 | 0.494 | 0.00581 | -0.042 | 85.047
2.5 | 0.554 | 0.00591 | -0.042 | 93.63
3 | 0.615 | 0.00601 | -0.043 | 102.345
3.5 | 0.677 | 0.00616 | -0.044 | 109.771
4 | 0.738 | 0.00631 | -0.044 | 116.982
4.5 | 0.799 | 0.00652 | -0.045 | 122.51
5 | 0.859 | 0.00679 | -0.046 | 126.592
5.5 | 0.919 | 0.00726 | -0.046 | 126.587
6 | 0.969 | 0.00808 | -0.047 | 120.022
6.5 | 1.022 | 0.00875 | -0.047 | 116.856
7 | 1.073 | 0.0098 | -0.047 | 109.493
7.5 | 1.123 | 0.01114 | -0.048 | 100.75
8 | 1.172 | 0.01215 | -0.048 | 96.499
8.5 | 1.221 | 0.01283 | -0.049 | 95.208
9 | 1.266 | 0.01476 | -0.049 | 85.729
9.5 | 1.31 | 0.01558 | -0.049 | 84.104
10 | 1.353 | 0.01649 | -0.05 | 82.009
10.5 | 1.392 | 0.01745 | -0.05 | 79.788
11 | 1.429 | 0.01848 | -0.051 | 77.351
11.5 | 1.464 | 0.01956 | -0.051 | 74.839
12 | 1.495 | 0.02073 | -0.052 | 72.112
12.5 | 1.523 | 0.02203 | -0.052 | 69.12
13 | 1.544 | 0.02336 | -0.053 | 66.115
13.5 | 1.562 | 0.02478 | -0.053 | 63.027
14 | 1.575 | 0.02634 | -0.053 | 59.813
14.5 | 1.584 | 0.02801 | -0.054 | 56.574
15 | 1.59 | 0.02981 | -0.054 | 53.327
15.5 | 1.59 | 0.03179 | -0.055 | 50.035
16 | 1.587 | 0.03387 | -0.055 | 46.86
16.5 | 1.576 | 0.03613 | -0.055 | 43.631
17 | 1.561 | 0.03881 | -0.056 | 40.214
17.5 | 1.542 | 0.0414 | -0.056 | 37.242
18 | 1.52 | 0.04412 | -0.056 | 34.458
18.5 | 1.495 | 0.04705 | -0.057 | 31.767
19 | 1.465 | 0.05111 | -0.057 | 28.668
19.5 | 1.433 | 0.05534 | -0.057 | 25.9
20 | 1.4 | 0.05928 | -0.057 | 23.617

## 74. Re 5M Mach 0.00 (2)
BIGFOIL.COM POLAR EXPORT
NACA63-318 a=0.5
NACA63-318 a=0.5 |  |  |  | Cl Max: | 1.6044 | at alpha= | 20 | deg
XFOIL ncrit=9 |  |  |  | L/D Max: | 147.469 | at alpha= | 5 | deg
Re: | 5000000 |  |  | Cd Min: | 0.07162 | at alpha= | 20 | deg
Mach: | 0 |  |  | Cl=0 at alpha= | -1.9842 | deg
|  |  |  | @ Cl=0.1, Cd= | 0.0047286
|  |  |  | @ Cl=0.4, Cd= | 0.0047669
|  |  |  | @ Cl=0.6, Cd= | 0.0050114
alpha (deg) | Cl | Cd | Cm | Cl/Cd
-20 | -1.4823 | 0.04547 | -0.0551 | -32.5995
-19.5 | -1.4753 | 0.04094 | -0.0562 | -36.0357
-18.5 | -1.4592 | 0.03236 | -0.0583 | -45.0927
-18 | -1.4515 | 0.02911 | -0.0573 | -49.8626
-17.5 | -1.4375 | 0.02629 | -0.0563 | -54.6786
-17 | -1.4207 | 0.02379 | -0.0551 | -59.7184
-16.5 | -1.4003 | 0.02169 | -0.0536 | -64.5597
-16 | -1.3784 | 0.01985 | -0.0518 | -69.4408
-15.5 | -1.3551 | 0.01826 | -0.0497 | -74.2114
-15 | -1.3288 | 0.01699 | -0.0474 | -78.2107
-14.5 | -1.3061 | 0.01579 | -0.0441 | -82.7169
-14 | -1.2907 | 0.01474 | -0.0388 | -87.5645
-13.5 | -1.257 | 0.014 | -0.0359 | -89.7857
-13 | -1.2145 | 0.01337 | -0.0344 | -90.8377
-12.5 | -1.1686 | 0.0128 | -0.0334 | -91.2969
-12 | -1.1201 | 0.0123 | -0.0327 | -91.065
-11.5 | -1.0706 | 0.01178 | -0.0321 | -90.8829
-11 | -1.0206 | 0.01123 | -0.0316 | -90.8816
-10.5 | -0.9687 | 0.01076 | -0.0314 | -90.0279
-10 | -0.9151 | 0.01037 | -0.0313 | -88.2449
-9.5 | -0.8608 | 0.00998 | -0.0314 | -86.2525
-9 | -0.8065 | 0.00957 | -0.0315 | -84.2738
-8.5 | -0.7507 | 0.00924 | -0.0317 | -81.2446
-8 | -0.6948 | 0.0089 | -0.032 | -78.0674
-7.5 | -0.6382 | 0.00859 | -0.0324 | -74.2957
-7 | -0.5813 | 0.00827 | -0.0328 | -70.2902
-6.5 | -0.5241 | 0.00798 | -0.0333 | -65.6767
-6 | -0.4666 | 0.00766 | -0.0338 | -60.9138
-5.5 | -0.4096 | 0.00728 | -0.0343 | -56.2637
-5 | -0.3518 | 0.00693 | -0.0349 | -50.7648
-4.5 | -0.2937 | 0.00661 | -0.0356 | -44.4327
-4 | -0.2359 | 0.00624 | -0.0363 | -37.8045
-3.5 | -0.1778 | 0.00582 | -0.037 | -30.5498
-3 | -0.1197 | 0.00542 | -0.0377 | -22.0849
-2.5 | -0.0615 | 0.005 | -0.0385 | -12.3
-2 | -0.0019 | 0.0048 | -0.0394 | -0.39583
-1.5 | 0.0583 | 0.00477 | -0.0403 | 12.2222
-1 | 0.1187 | 0.00471 | -0.0412 | 25.2017
-0.5 | 0.1789 | 0.00469 | -0.0422 | 38.145
0 | 0.2393 | 0.00467 | -0.0431 | 51.242
0.5 | 0.2996 | 0.00471 | -0.0441 | 63.6093
1 | 0.3598 | 0.00472 | -0.045 | 76.2288
1.5 | 0.4198 | 0.00479 | -0.0459 | 87.6409
2 | 0.4798 | 0.00484 | -0.0469 | 99.1322
2.5 | 0.5398 | 0.00489 | -0.0478 | 110.3885
3 | 0.5993 | 0.00501 | -0.0486 | 119.6208
3.5 | 0.6583 | 0.00513 | -0.0495 | 128.3236
4 | 0.7171 | 0.00527 | -0.0503 | 136.0721
4.5 | 0.7757 | 0.00541 | -0.051 | 143.3826
5 | 0.8332 | 0.00565 | -0.0517 | 147.469
5.5 | 0.8859 | 0.0063 | -0.0517 | 140.619
6 | 0.9366 | 0.00703 | -0.0514 | 133.229
6.5 | 0.9861 | 0.00775 | -0.051 | 127.2387
7 | 1.0339 | 0.00849 | -0.0502 | 121.7786
7.5 | 1.0809 | 0.00917 | -0.0493 | 117.8735
8 | 1.1255 | 0.00986 | -0.048 | 114.1481
8.5 | 1.1675 | 0.01055 | -0.0462 | 110.6635
9 | 1.204 | 0.0113 | -0.0436 | 106.5487
9.5 | 1.2206 | 0.01214 | -0.0375 | 100.5437
10 | 1.2384 | 0.01329 | -0.0325 | 93.1828
10.5 | 1.262 | 0.01449 | -0.0289 | 87.0945
11 | 1.2853 | 0.0158 | -0.0255 | 81.3481
12 | 1.3421 | 0.01865 | -0.0215 | 71.9625
12.5 | 1.3665 | 0.02047 | -0.0193 | 66.7562
13 | 1.3918 | 0.02233 | -0.0175 | 62.3287
13.5 | 1.4139 | 0.02448 | -0.0157 | 57.7574
14 | 1.4346 | 0.02683 | -0.014 | 53.47
14.5 | 1.4568 | 0.02919 | -0.0126 | 49.9075
15 | 1.4762 | 0.03189 | -0.0114 | 46.2904
15.5 | 1.4936 | 0.03488 | -0.0103 | 42.8211
16 | 1.5128 | 0.03783 | -0.0095 | 39.9894
16.5 | 1.5299 | 0.04106 | -0.0088 | 37.2601
17 | 1.544 | 0.04468 | -0.0083 | 34.5568
17.5 | 1.556 | 0.04864 | -0.008 | 31.9901
18 | 1.5707 | 0.05243 | -0.008 | 29.958
18.5 | 1.5836 | 0.05653 | -0.0082 | 28.0134
19 | 1.594 | 0.06101 | -0.0086 | 26.1269
19.5 | 1.6016 | 0.06596 | -0.0094 | 24.2814
20 | 1.6044 | 0.07162 | -0.0105 | 22.4016

## 75. Re 5M Mach 0.10 (1)
BIGFOIL.COM POLAR EXPORT
NACA63-318 a=0.5
NACA63-318 a=0.5 |  |  |  | Cl Max: | 1.578 | at alpha= | 15 | deg
JavaFoil+Calcfoil stall+Eppler ext transition |  |  |  | L/D Max: | 127.024 | at alpha= | 5 | deg
Re: | 5000000 |  |  | Cd Min: | 0.00554 | at alpha= | -2 | deg
Mach: | 0.1 |  |  | Cl=0 at alpha= | -1.9758 | deg
|  |  |  | @ Cl=0.1, Cd= | 0.0055565
|  |  |  | @ Cl=0.4, Cd= | 0.0057316
|  |  |  | @ Cl=0.6, Cd= | 0.0060193
alpha (deg) | Cl | Cd | Cm | Cl/Cd
-20 | -1.059 | 0.08851 | -0.012 | -11.962
-19.5 | -1.089 | 0.07816 | -0.013 | -13.937
-19 | -1.118 | 0.06791 | -0.014 | -16.457
-18.5 | -1.139 | 0.06033 | -0.014 | -18.887
-18 | -1.157 | 0.05421 | -0.015 | -21.346
-17.5 | -1.175 | 0.04746 | -0.016 | -24.751
-17 | -1.185 | 0.04313 | -0.016 | -27.478
-16.5 | -1.196 | 0.03765 | -0.017 | -31.774
-16 | -1.202 | 0.03333 | -0.018 | -36.07
-15.5 | -1.203 | 0.03003 | -0.018 | -40.047
-15 | -1.198 | 0.02723 | -0.019 | -44.012
-14.5 | -1.191 | 0.0245 | -0.02 | -48.601
-14 | -1.177 | 0.02243 | -0.02 | -52.479
-13.5 | -1.155 | 0.0206 | -0.021 | -56.062
-13 | -1.13 | 0.01869 | -0.022 | -60.496
-12.5 | -1.102 | 0.01718 | -0.022 | -64.123
-12 | -1.071 | 0.01584 | -0.023 | -67.577
-11.5 | -1.036 | 0.01465 | -0.024 | -70.751
-11 | -0.999 | 0.01365 | -0.024 | -73.163
-10.5 | -0.959 | 0.01269 | -0.025 | -75.607
-10 | -0.917 | 0.01193 | -0.026 | -76.84
-9.5 | -0.872 | 0.01126 | -0.027 | -77.432
-9 | -0.824 | 0.0107 | -0.027 | -77.082
-8.5 | -0.781 | 0.00988 | -0.028 | -79.049
-8 | -0.726 | 0.00944 | -0.029 | -76.922
-7.5 | -0.67 | 0.00922 | -0.03 | -72.668
-7 | -0.613 | 0.00891 | -0.03 | -68.817
-6.5 | -0.555 | 0.0086 | -0.031 | -64.459
-6 | -0.495 | 0.00829 | -0.031 | -59.757
-5.5 | -0.435 | 0.00797 | -0.032 | -54.624
-5 | -0.374 | 0.00729 | -0.033 | -51.349
-4.5 | -0.313 | 0.00686 | -0.033 | -45.687
-4 | -0.252 | 0.00625 | -0.034 | -40.259
-3.5 | -0.19 | 0.00601 | -0.035 | -31.589
-3 | -0.128 | 0.00569 | -0.035 | -22.441
-2.5 | -0.066 | 0.00559 | -0.036 | -11.735
-2 | -0.003 | 0.00554 | -0.037 | -0.58
-1.5 | 0.059 | 0.00555 | -0.037 | 10.674
-1 | 0.122 | 0.00556 | -0.038 | 21.902
-0.5 | 0.184 | 0.00558 | -0.039 | 33.032
0 | 0.247 | 0.0056 | -0.039 | 44.033
0.5 | 0.309 | 0.00566 | -0.04 | 54.653
1 | 0.372 | 0.0057 | -0.041 | 65.129
1.5 | 0.434 | 0.00577 | -0.041 | 75.227
2 | 0.496 | 0.00585 | -0.042 | 84.822
2.5 | 0.556 | 0.00592 | -0.043 | 94.038
3 | 0.618 | 0.00606 | -0.043 | 101.96
3.5 | 0.68 | 0.00616 | -0.044 | 110.306
4 | 0.741 | 0.00631 | -0.045 | 117.458
4.5 | 0.803 | 0.00653 | -0.045 | 122.949
5 | 0.864 | 0.0068 | -0.046 | 127.024
5.5 | 0.924 | 0.00736 | -0.047 | 125.548
6 | 0.973 | 0.00814 | -0.047 | 119.494
6.5 | 1.026 | 0.00884 | -0.047 | 116.118
7 | 1.077 | 0.00993 | -0.048 | 108.524
7.5 | 1.127 | 0.01126 | -0.048 | 100.035
8 | 1.177 | 0.0123 | -0.048 | 95.659
8.5 | 1.226 | 0.01301 | -0.049 | 94.182
9 | 1.27 | 0.01496 | -0.049 | 84.909
9.5 | 1.315 | 0.01579 | -0.05 | 83.267
10 | 1.356 | 0.01672 | -0.05 | 81.134
10.5 | 1.396 | 0.01769 | -0.051 | 78.912
11 | 1.432 | 0.0188 | -0.051 | 76.175
11.5 | 1.466 | 0.01984 | -0.052 | 73.862
12 | 1.496 | 0.02106 | -0.052 | 71.037
12.5 | 1.522 | 0.02239 | -0.052 | 67.996
13 | 1.543 | 0.02376 | -0.053 | 64.911
13.5 | 1.558 | 0.02525 | -0.053 | 61.731
14 | 1.57 | 0.02682 | -0.054 | 58.522
14.5 | 1.576 | 0.02858 | -0.054 | 55.151
15 | 1.578 | 0.03063 | -0.054 | 51.538
15.5 | 1.576 | 0.0327 | -0.055 | 48.197
16 | 1.569 | 0.03492 | -0.055 | 44.95
16.5 | 1.554 | 0.0374 | -0.055 | 41.547
17 | 1.535 | 0.03992 | -0.056 | 38.455
17.5 | 1.512 | 0.04264 | -0.056 | 35.457
18 | 1.484 | 0.04597 | -0.056 | 32.289
18.5 | 1.454 | 0.04908 | -0.057 | 29.63
19 | 1.421 | 0.05251 | -0.057 | 27.056
19.5 | 1.383 | 0.05755 | -0.057 | 24.031
20 | 1.344 | 0.06285 | -0.057 | 21.377

## 76. Re 5M Mach 0.10 (2)
BIGFOIL.COM POLAR EXPORT
NACA63-318 a=0.5
NACA63-318 a=0.5 |  |  |  | Cl Max: | 1.5977 | at alpha= | 20 | deg
XFOIL ncrit=9 |  |  |  | L/D Max: | 147.676 | at alpha= | 5 | deg
Re: | 5000000 |  |  | Cd Min: | 0.07475 | at alpha= | 20 | deg
Mach: | 0.1 |  |  | Cl=0 at alpha= | -1.9843 | deg
|  |  |  | @ Cl=0.1, Cd= | 0.0047392
|  |  |  | @ Cl=0.4, Cd= | 0.0047737
|  |  |  | @ Cl=0.6, Cd= | 0.0050139
alpha (deg) | Cl | Cd | Cm | Cl/Cd
-20 | -1.4675 | 0.04922 | -0.0559 | -29.8151
-19.5 | -1.4619 | 0.04427 | -0.0574 | -33.0224
-18.5 | -1.4463 | 0.03499 | -0.0604 | -41.3347
-18 | -1.4417 | 0.03131 | -0.0595 | -46.046
-17.5 | -1.4299 | 0.02814 | -0.0587 | -50.8138
-17 | -1.415 | 0.02533 | -0.0576 | -55.8626
-16.5 | -1.3963 | 0.02295 | -0.0563 | -60.841
-16 | -1.3752 | 0.0209 | -0.0546 | -65.799
-15.5 | -1.3527 | 0.0191 | -0.0525 | -70.822
-15 | -1.3265 | 0.01767 | -0.0503 | -75.0707
-14.5 | -1.3009 | 0.01642 | -0.0475 | -79.2266
-14 | -1.2841 | 0.01514 | -0.043 | -84.8151
-13.5 | -1.2611 | 0.0143 | -0.0382 | -88.1888
-13 | -1.2203 | 0.01361 | -0.0363 | -89.662
-12.5 | -1.1752 | 0.013 | -0.035 | -90.4
-12 | -1.1271 | 0.01246 | -0.034 | -90.4575
-11.5 | -1.077 | 0.01197 | -0.0334 | -89.9749
-11 | -1.0271 | 0.01138 | -0.0327 | -90.2548
-10.5 | -0.9752 | 0.01087 | -0.0323 | -89.7148
-10 | -0.9214 | 0.01046 | -0.0321 | -88.088
-9.5 | -0.8665 | 0.01009 | -0.0322 | -85.8771
-9 | -0.812 | 0.00965 | -0.0321 | -84.1451
-8.5 | -0.7559 | 0.00929 | -0.0323 | -81.3671
-8 | -0.6994 | 0.00897 | -0.0326 | -77.971
-7.5 | -0.6425 | 0.00863 | -0.0329 | -74.4496
-7 | -0.5852 | 0.00832 | -0.0333 | -70.3365
-6.5 | -0.5274 | 0.00802 | -0.0337 | -65.7606
-6 | -0.4696 | 0.0077 | -0.0342 | -60.987
-5.5 | -0.4121 | 0.00733 | -0.0347 | -56.221
-5 | -0.354 | 0.00696 | -0.0352 | -50.8621
-4.5 | -0.2955 | 0.00664 | -0.0359 | -44.503
-4 | -0.2372 | 0.00627 | -0.0365 | -37.8309
-3.5 | -0.1789 | 0.00584 | -0.0372 | -30.6336
-3 | -0.1204 | 0.00544 | -0.038 | -22.1324
-2.5 | -0.0618 | 0.00501 | -0.0387 | -12.3353
-2 | -0.0019 | 0.00481 | -0.0396 | -0.39501
-1.5 | 0.0587 | 0.00478 | -0.0405 | 12.2803
-1 | 0.1195 | 0.00472 | -0.0415 | 25.3178
-0.5 | 0.1801 | 0.0047 | -0.0424 | 38.3191
0 | 0.2409 | 0.00468 | -0.0434 | 51.4744
0.5 | 0.3016 | 0.00472 | -0.0443 | 63.8983
1 | 0.3622 | 0.00473 | -0.0453 | 76.5751
1.5 | 0.4227 | 0.0048 | -0.0462 | 88.0625
2 | 0.483 | 0.00485 | -0.0471 | 99.5876
2.5 | 0.5434 | 0.00491 | -0.048 | 110.6721
3 | 0.6033 | 0.00502 | -0.0489 | 120.1793
3.5 | 0.6628 | 0.00515 | -0.0497 | 128.699
4 | 0.722 | 0.00529 | -0.0505 | 136.4839
4.5 | 0.781 | 0.00543 | -0.0513 | 143.8306
5 | 0.8388 | 0.00568 | -0.0519 | 147.6761
5.5 | 0.8918 | 0.00634 | -0.0519 | 140.6625
6 | 0.9425 | 0.00709 | -0.0515 | 132.9337
6.5 | 0.9923 | 0.00781 | -0.051 | 127.0551
7 | 1.04 | 0.00856 | -0.0501 | 121.4953
7.5 | 1.0865 | 0.00926 | -0.049 | 117.3326
8 | 1.1305 | 0.00998 | -0.0475 | 113.2766
8.5 | 1.1718 | 0.01068 | -0.0455 | 109.7191
9 | 1.2055 | 0.01144 | -0.0423 | 105.3759
9.5 | 1.2172 | 0.01243 | -0.0355 | 97.9244
10 | 1.237 | 0.01364 | -0.0309 | 90.6891
10.5 | 1.2608 | 0.01492 | -0.0274 | 84.504
11 | 1.2842 | 0.0163 | -0.0241 | 78.7853
12 | 1.3415 | 0.01932 | -0.0202 | 69.4358
12.5 | 1.3647 | 0.0213 | -0.018 | 64.0704
13 | 1.3902 | 0.02323 | -0.0162 | 59.845
13.5 | 1.4116 | 0.0255 | -0.0143 | 55.3569
14 | 1.4337 | 0.02785 | -0.0127 | 51.4794
14.5 | 1.4554 | 0.03035 | -0.0114 | 47.9539
15 | 1.4739 | 0.03323 | -0.0101 | 44.3545
15.5 | 1.4918 | 0.03628 | -0.0091 | 41.1191
16 | 1.5111 | 0.03933 | -0.0083 | 38.4211
16.5 | 1.5271 | 0.04277 | -0.0077 | 35.7049
17 | 1.5403 | 0.0466 | -0.0072 | 33.0536
17.5 | 1.5537 | 0.05052 | -0.007 | 30.7542
18 | 1.5672 | 0.05458 | -0.007 | 28.7138
18.5 | 1.5782 | 0.05902 | -0.0073 | 26.7401
19 | 1.587 | 0.06384 | -0.0079 | 24.859
19.5 | 1.5932 | 0.06912 | -0.0088 | 23.0498
20 | 1.5977 | 0.07475 | -0.01 | 21.3739

## 77. Re 5M Mach 0.25 (1)
BIGFOIL.COM POLAR EXPORT
NACA63-318 a=0.5
NACA63-318 a=0.5 |  |  |  | Cl Max: | 1.522 | at alpha= | 13.5 | deg
JavaFoil+Calcfoil stall+Eppler ext transition |  |  |  | L/D Max: | 125.264 | at alpha= | 5 | deg
Re: | 5000000 |  |  | Cd Min: | 0.0056 | at alpha= | -1.5 | deg
Mach: | 0.25 |  |  | Cl=0 at alpha= | -1.9766 | deg
|  |  |  | @ Cl=0.1, Cd= | 0.0056061
|  |  |  | @ Cl=0.4, Cd= | 0.0057913
|  |  |  | @ Cl=0.6, Cd= | 0.0060844
alpha (deg) | Cl | Cd | Cm | Cl/Cd
-19 | -0.745 | 0.15815 | -0.009 | -4.708
-18.5 | -0.808 | 0.12236 | -0.012 | -6.603
-18 | -0.855 | 0.11196 | -0.012 | -7.637
-17.5 | -0.918 | 0.08622 | -0.014 | -10.647
-17 | -0.975 | 0.06684 | -0.016 | -14.586
-16.5 | -1.013 | 0.05876 | -0.016 | -17.236
-16 | -1.049 | 0.04932 | -0.017 | -21.272
-15.5 | -1.079 | 0.04188 | -0.018 | -25.764
-15 | -1.102 | 0.03575 | -0.019 | -30.817
-14.5 | -1.117 | 0.03052 | -0.02 | -36.606
-14 | -1.122 | 0.02723 | -0.02 | -41.194
-13.5 | -1.114 | 0.02417 | -0.021 | -46.101
-13 | -1.1 | 0.02165 | -0.022 | -50.834
-12.5 | -1.081 | 0.01984 | -0.023 | -54.475
-12 | -1.057 | 0.01817 | -0.023 | -58.165
-11.5 | -1.029 | 0.01661 | -0.024 | -61.991
-11 | -0.998 | 0.01509 | -0.025 | -66.147
-10.5 | -0.963 | 0.01387 | -0.026 | -69.378
-10 | -0.923 | 0.01292 | -0.026 | -71.428
-9.5 | -0.88 | 0.01208 | -0.027 | -72.878
-9 | -0.835 | 0.01137 | -0.028 | -73.385
-8.5 | -0.786 | 0.01076 | -0.029 | -73.098
-8 | -0.736 | 0.00985 | -0.029 | -74.755
-7.5 | -0.686 | 0.00945 | -0.03 | -72.567
-7 | -0.628 | 0.00921 | -0.031 | -68.174
-6.5 | -0.569 | 0.00888 | -0.032 | -64.009
-6 | -0.508 | 0.00844 | -0.032 | -60.22
-5.5 | -0.447 | 0.00815 | -0.033 | -54.813
-5 | -0.384 | 0.00748 | -0.034 | -51.366
-4.5 | -0.322 | 0.00708 | -0.034 | -45.398
-4 | -0.258 | 0.00635 | -0.035 | -40.678
-3.5 | -0.195 | 0.00611 | -0.036 | -31.938
-3 | -0.131 | 0.00574 | -0.036 | -22.889
-2.5 | -0.067 | 0.00563 | -0.037 | -11.954
-2 | -0.003 | 0.00563 | -0.038 | -0.587
-1.5 | 0.061 | 0.0056 | -0.038 | 10.866
-1 | 0.125 | 0.00561 | -0.039 | 22.306
-0.5 | 0.189 | 0.0056 | -0.04 | 33.792
0 | 0.253 | 0.00566 | -0.04 | 44.749
0.5 | 0.318 | 0.00571 | -0.041 | 55.585
1 | 0.382 | 0.00578 | -0.042 | 66.054
1.5 | 0.446 | 0.00582 | -0.042 | 76.618
2 | 0.51 | 0.00594 | -0.043 | 85.927
2.5 | 0.572 | 0.00604 | -0.044 | 94.676
3 | 0.635 | 0.00614 | -0.045 | 103.391
3.5 | 0.698 | 0.00631 | -0.045 | 110.748
4 | 0.762 | 0.00652 | -0.046 | 116.735
4.5 | 0.824 | 0.00669 | -0.047 | 123.164
5 | 0.887 | 0.00708 | -0.047 | 125.264
5.5 | 0.939 | 0.00786 | -0.047 | 119.431
6 | 0.994 | 0.00858 | -0.048 | 115.896
6.5 | 1.049 | 0.00935 | -0.048 | 112.221
7 | 1.1 | 0.01079 | -0.049 | 101.914
7.5 | 1.15 | 0.01215 | -0.049 | 94.653
8 | 1.201 | 0.01311 | -0.049 | 91.627
8.5 | 1.25 | 0.01394 | -0.05 | 89.653
9 | 1.293 | 0.01607 | -0.05 | 80.475
9.5 | 1.336 | 0.01698 | -0.051 | 78.671
10 | 1.376 | 0.01804 | -0.051 | 76.258
10.5 | 1.412 | 0.01918 | -0.052 | 73.621
11 | 1.444 | 0.02042 | -0.052 | 70.71
11.5 | 1.472 | 0.02176 | -0.053 | 67.632
12 | 1.494 | 0.02322 | -0.053 | 64.375
12.5 | 1.512 | 0.02471 | -0.054 | 61.212
13 | 1.52 | 0.02651 | -0.054 | 57.362
13.5 | 1.522 | 0.02832 | -0.054 | 53.747
14 | 1.516 | 0.03032 | -0.055 | 50.017
14.5 | 1.503 | 0.03275 | -0.055 | 45.894
15 | 1.483 | 0.03526 | -0.056 | 42.044
15.5 | 1.455 | 0.03809 | -0.056 | 38.19
16 | 1.419 | 0.04123 | -0.056 | 34.41
16.5 | 1.369 | 0.04499 | -0.056 | 30.431
17 | 1.313 | 0.04928 | -0.056 | 26.636
17.5 | 1.249 | 0.05374 | -0.057 | 23.246
18 | 1.176 | 0.06112 | -0.056 | 19.24
18.5 | 1.095 | 0.07069 | -0.056 | 15.495

## 78. Re 5M Mach 0.25 (2)
BIGFOIL.COM POLAR EXPORT
NACA63-318 a=0.5
NACA63-318 a=0.5 |  |  |  | Cl Max: | 1.5496 | at alpha= | 20 | deg
XFOIL ncrit=9 |  |  |  | L/D Max: | 149.57 | at alpha= | 5 | deg
Re: | 5000000 |  |  | Cd Min: | 0.09382 | at alpha= | 20 | deg
Mach: | 0.25 |  |  | Cl=0 at alpha= | -1.9873 | deg
|  |  |  | @ Cl=0.1, Cd= | 0.0047954
|  |  |  | @ Cl=0.4, Cd= | 0.0048232
|  |  |  | @ Cl=0.6, Cd= | 0.0050525
alpha (deg) | Cl | Cd | Cm | Cl/Cd
-20 | -1.3353 | 0.07724 | -0.0527 | -17.2877
-18.5 | -1.3575 | 0.05363 | -0.065 | -25.3123
-18 | -1.3637 | 0.04727 | -0.0667 | -28.8492
-17.5 | -1.3681 | 0.04133 | -0.0679 | -33.1019
-17 | -1.3657 | 0.03634 | -0.0683 | -37.5812
-16.5 | -1.357 | 0.03222 | -0.068 | -42.1167
-16 | -1.3438 | 0.02867 | -0.0672 | -46.8713
-15.5 | -1.3278 | 0.02555 | -0.0659 | -51.9687
-15 | -1.3066 | 0.02297 | -0.0642 | -56.8829
-14.5 | -1.2845 | 0.02066 | -0.0621 | -62.1733
-14 | -1.2564 | 0.0189 | -0.0598 | -66.4762
-13.5 | -1.239 | 0.01684 | -0.0562 | -73.5748
-13 | -1.2181 | 0.01533 | -0.0519 | -79.4586
-12.5 | -1.1987 | 0.01431 | -0.0461 | -83.7666
-12 | -1.1586 | 0.01354 | -0.043 | -85.5687
-11.5 | -1.1116 | 0.01285 | -0.041 | -86.5058
-11 | -1.0606 | 0.01224 | -0.0395 | -86.6503
-10.5 | -1.0086 | 0.01162 | -0.0382 | -86.7986
-10 | -0.9551 | 0.01102 | -0.0371 | -86.6697
-9.5 | -0.899 | 0.01054 | -0.0365 | -85.2941
-9 | -0.8414 | 0.01013 | -0.0361 | -83.0602
-8.5 | -0.7841 | 0.00965 | -0.0357 | -81.2539
-8 | -0.7253 | 0.00928 | -0.0356 | -78.1573
-7.5 | -0.6661 | 0.0089 | -0.0356 | -74.8427
-7 | -0.6063 | 0.00859 | -0.0357 | -70.5821
-6.5 | -0.5463 | 0.00824 | -0.0359 | -66.2985
-6 | -0.486 | 0.00792 | -0.0362 | -61.3636
-5.5 | -0.4261 | 0.00754 | -0.0365 | -56.5119
-5 | -0.3662 | 0.00712 | -0.0369 | -51.4326
-4.5 | -0.3056 | 0.00679 | -0.0374 | -45.0074
-4 | -0.2451 | 0.00639 | -0.038 | -38.3568
-3.5 | -0.1847 | 0.00596 | -0.0386 | -30.9899
-3 | -0.1243 | 0.00553 | -0.0393 | -22.4774
-2.5 | -0.0637 | 0.00506 | -0.0401 | -12.5889
-2 | -0.0016 | 0.00488 | -0.041 | -0.32787
-1.5 | 0.0613 | 0.00482 | -0.0419 | 12.7178
-1 | 0.1242 | 0.00478 | -0.0429 | 25.9833
-0.5 | 0.187 | 0.00475 | -0.0438 | 39.3684
0 | 0.25 | 0.00475 | -0.0448 | 52.6316
0.5 | 0.3129 | 0.00477 | -0.0458 | 65.5975
1 | 0.3757 | 0.0048 | -0.0467 | 78.2708
1.5 | 0.4385 | 0.00486 | -0.0477 | 90.2263
2 | 0.5009 | 0.00493 | -0.0486 | 101.6024
2.5 | 0.5637 | 0.005 | -0.0495 | 112.74
3 | 0.6259 | 0.00509 | -0.0504 | 122.9666
3.5 | 0.6876 | 0.00523 | -0.0512 | 131.4723
4 | 0.7491 | 0.0054 | -0.0519 | 138.7222
4.5 | 0.8104 | 0.00556 | -0.0526 | 145.7554
5 | 0.8705 | 0.00582 | -0.0531 | 149.5704
5.5 | 0.9247 | 0.00651 | -0.0528 | 142.043
6 | 0.9756 | 0.00734 | -0.052 | 132.9155
6.5 | 1.025 | 0.00815 | -0.0509 | 125.7669
7 | 1.0714 | 0.00899 | -0.0493 | 119.1769
7.5 | 1.1152 | 0.00979 | -0.0472 | 113.9122
8 | 1.1544 | 0.01059 | -0.0443 | 109.0085
8.5 | 1.1741 | 0.01147 | -0.0381 | 102.3627
9 | 1.1909 | 0.01272 | -0.0323 | 93.6242
9.5 | 1.2099 | 0.01429 | -0.0276 | 84.6676
10 | 1.2296 | 0.01605 | -0.0236 | 76.6106
10.5 | 1.2539 | 0.01774 | -0.0203 | 70.6821
11 | 1.2766 | 0.01945 | -0.0169 | 65.635
11.5 | 1.3105 | 0.0213 | -0.016 | 61.5258
12 | 1.3336 | 0.0236 | -0.0137 | 56.5085
12.5 | 1.358 | 0.02591 | -0.0116 | 52.4122
13 | 1.3807 | 0.02849 | -0.0098 | 48.4626
13.5 | 1.4018 | 0.03133 | -0.0081 | 44.7431
14 | 1.4233 | 0.03428 | -0.0067 | 41.5198
14.5 | 1.4405 | 0.0377 | -0.0053 | 38.2095
15 | 1.4593 | 0.04112 | -0.0043 | 35.4888
15.5 | 1.4772 | 0.04475 | -0.0035 | 33.0101
16 | 1.491 | 0.0489 | -0.0029 | 30.4908
16.5 | 1.5019 | 0.05346 | -0.0025 | 28.0939
17 | 1.5161 | 0.05789 | -0.0025 | 26.1893
17.5 | 1.527 | 0.06279 | -0.0027 | 24.3192
18 | 1.5345 | 0.06827 | -0.0034 | 22.4769
18.5 | 1.5376 | 0.07441 | -0.0045 | 20.6639
19 | 1.5438 | 0.08044 | -0.0059 | 19.1919
19.5 | 1.5484 | 0.08682 | -0.0077 | 17.8346
20 | 1.5496 | 0.09382 | -0.01 | 16.5167

## 79. Re 5M Mach 0.50 (1)
BIGFOIL.COM POLAR EXPORT
NACA63-318 a=0.5
NACA63-318 a=0.5 |  |  |  | Cl Max: | 1.363 | at alpha= | 9.5 | deg
JavaFoil+Calcfoil stall+Eppler ext transition |  |  |  | L/D Max: | 114.35 | at alpha= | 4.5 | deg
Re: | 5000000 |  |  | Cd Min: | 0.00585 | at alpha= | -1.5 | deg
Mach: | 0.5 |  |  | Cl=0 at alpha= | -1.9722 | deg
|  |  |  | @ Cl=0.1, Cd= | 0.0058633
|  |  |  | @ Cl=0.4, Cd= | 0.006085
|  |  |  | @ Cl=0.6, Cd= | 0.0064894
alpha (deg) | Cl | Cd | Cm | Cl/Cd
-20 | -1.026 | 0.15652 | -0.011 | -6.557
-19.5 | -0.996 | 0.15529 | -0.011 | -6.416
-19 | -0.968 | 0.15299 | -0.011 | -6.329
-18.5 | -0.945 | 0.14773 | -0.012 | -6.396
-18 | -0.914 | 0.14023 | -0.012 | -6.52
-17.5 | -0.883 | 0.13645 | -0.012 | -6.469
-17 | -0.854 | 0.13201 | -0.012 | -6.473
-16.5 | -0.83 | 0.13052 | -0.013 | -6.361
-16 | -0.801 | 0.12118 | -0.013 | -6.613
-15.5 | -0.769 | 0.11756 | -0.012 | -6.541
-15 | -0.741 | 0.11308 | -0.013 | -6.549
-14.5 | -0.716 | 0.11239 | -0.014 | -6.367
-14 | -0.685 | 0.10486 | -0.013 | -6.531
-13.5 | -0.655 | 0.10141 | -0.013 | -6.459
-13 | -0.627 | 0.09758 | -0.013 | -6.427
-12.5 | -0.599 | 0.09595 | -0.014 | -6.244
-12 | -0.57 | 0.08885 | -0.014 | -6.419
-11.5 | -0.543 | 0.08009 | -0.014 | -6.775
-11 | -0.523 | 0.06722 | -0.018 | -7.779
-10.5 | -0.486 | 0.07645 | -0.014 | -6.353
-10 | -0.578 | 0.03729 | -0.026 | -15.501
-9.5 | -0.798 | 0.01962 | -0.029 | -40.656
-9 | -0.815 | 0.01656 | -0.03 | -49.238
-8.5 | -0.799 | 0.01468 | -0.031 | -54.413
-8 | -0.765 | 0.01344 | -0.032 | -56.96
-7.5 | -0.722 | 0.01236 | -0.033 | -58.375
-7 | -0.671 | 0.01144 | -0.034 | -58.623
-6.5 | -0.615 | 0.01065 | -0.035 | -57.728
-6 | -0.555 | 0.01005 | -0.036 | -55.245
-5.5 | -0.495 | 0.00928 | -0.037 | -53.368
-5 | -0.427 | 0.00881 | -0.038 | -48.48
-4.5 | -0.358 | 0.00789 | -0.038 | -45.412
-4 | -0.288 | 0.00732 | -0.039 | -39.38
-3.5 | -0.218 | 0.00657 | -0.04 | -33.136
-3 | -0.147 | 0.00627 | -0.041 | -23.391
-2.5 | -0.075 | 0.00593 | -0.041 | -12.696
-2 | -0.004 | 0.00587 | -0.042 | -0.63
-1.5 | 0.068 | 0.00585 | -0.043 | 11.639
-1 | 0.14 | 0.00588 | -0.044 | 23.798
-0.5 | 0.212 | 0.00587 | -0.044 | 36.025
0 | 0.283 | 0.00596 | -0.045 | 47.592
0.5 | 0.355 | 0.00606 | -0.046 | 58.603
1 | 0.427 | 0.0061 | -0.047 | 69.959
1.5 | 0.499 | 0.00623 | -0.048 | 80.021
2 | 0.57 | 0.00641 | -0.048 | 89.011
2.5 | 0.638 | 0.00659 | -0.049 | 96.85
3 | 0.709 | 0.00678 | -0.05 | 104.524
3.5 | 0.772 | 0.00714 | -0.05 | 108.023
4 | 0.838 | 0.00748 | -0.051 | 112.033
4.5 | 0.904 | 0.0079 | -0.051 | 114.35
5 | 0.968 | 0.00864 | -0.052 | 112.046
5.5 | 1.028 | 0.00984 | -0.052 | 104.457
6 | 1.088 | 0.01095 | -0.053 | 99.308
6.5 | 1.143 | 0.01295 | -0.053 | 88.234
7 | 1.195 | 0.01491 | -0.053 | 80.154
7.5 | 1.246 | 0.0163 | -0.054 | 76.436
8 | 1.289 | 0.01924 | -0.054 | 66.984
8.5 | 1.327 | 0.02067 | -0.055 | 64.209
9 | 1.356 | 0.0224 | -0.055 | 60.529
9.5 | 1.363 | 0.02448 | -0.056 | 55.71
10 | 1.341 | 0.02681 | -0.056 | 50.016
10.5 | 1.25 | 0.03009 | -0.057 | 41.556
11 | 0.845 | 0.03747 | -0.056 | 22.539
11.5 | 0.876 | 0.03837 | -0.057 | 22.835
12 | 0.791 | 0.09107 | -0.034 | 8.683
12.5 | 0.932 | 0.04369 | -0.058 | 21.341
13 | 0.95 | 0.05329 | -0.057 | 17.82
13.5 | 0.87 | 0.10204 | -0.032 | 8.523
14 | 0.92 | 0.09954 | -0.044 | 9.239
14.5 | 0.999 | 0.0825 | -0.054 | 12.109

## 80. Re 5M Mach 0.50 (2)
BIGFOIL.COM POLAR EXPORT
NACA63-318 a=0.5
NACA63-318 a=0.5 |  |  |  | Cl Max: | 1.3587 | at alpha= | 14.5 | deg
XFOIL ncrit=9 |  |  |  | L/D Max: | 155.069 | at alpha= | 5 | deg
Re: | 5000000 |  |  | Cd Min: | 0.18818 | at alpha= | 19.5 | deg
Mach: | 0.5 |  |  | Cl=0 at alpha= | -1.9973 | deg
|  |  |  | @ Cl=0.1, Cd= | 0.0050388
|  |  |  | @ Cl=0.4, Cd= | 0.0050895
|  |  |  | @ Cl=0.6, Cd= | 0.005303
alpha (deg) | Cl | Cd | Cm | Cl/Cd
-16 | -0.7518 | 0.12569 | -0.0309 | -5.9814
-15.5 | -0.7695 | 0.11321 | -0.0398 | -6.7971
-15 | -0.7928 | 0.10042 | -0.0489 | -7.8948
-14.5 | -0.8168 | 0.08804 | -0.0576 | -9.2776
-14 | -0.8424 | 0.07614 | -0.0658 | -11.0638
-13.5 | -0.8707 | 0.06478 | -0.0733 | -13.4409
-13 | -0.8967 | 0.05468 | -0.0791 | -16.399
-12.5 | -0.9238 | 0.04555 | -0.0831 | -20.281
-12 | -0.9481 | 0.0376 | -0.0852 | -25.2154
-11.5 | -0.9676 | 0.03086 | -0.0852 | -31.3545
-11 | -0.9751 | 0.02539 | -0.0835 | -38.4049
-10.5 | -0.9751 | 0.02083 | -0.0804 | -46.8123
-10 | -0.966 | 0.01727 | -0.0762 | -55.9351
-9.5 | -0.9471 | 0.01473 | -0.0708 | -64.2974
-9 | -0.9318 | 0.01307 | -0.0629 | -71.293
-8.5 | -0.8868 | 0.01199 | -0.0575 | -73.9616
-8 | -0.8283 | 0.01115 | -0.0539 | -74.287
-7.5 | -0.765 | 0.0104 | -0.0512 | -73.5577
-7 | -0.6978 | 0.00982 | -0.0492 | -71.0591
-6.5 | -0.6289 | 0.00931 | -0.0477 | -67.551
-6 | -0.5587 | 0.00886 | -0.0467 | -63.0587
-5.5 | -0.4885 | 0.00845 | -0.046 | -57.8107
-5 | -0.4185 | 0.008 | -0.0456 | -52.3125
-4.5 | -0.3496 | 0.00746 | -0.0453 | -46.8633
-4 | -0.2797 | 0.00703 | -0.0453 | -39.7866
-3.5 | -0.2099 | 0.00653 | -0.0455 | -32.144
-3 | -0.1409 | 0.00599 | -0.0458 | -23.5225
-2.5 | -0.0719 | 0.00538 | -0.0463 | -13.3643
-2 | -0.0004 | 0.00511 | -0.0471 | -0.078278
-1.5 | 0.0727 | 0.00505 | -0.0481 | 14.396
-1 | 0.1457 | 0.00502 | -0.0491 | 29.0239
-0.5 | 0.2185 | 0.005 | -0.0501 | 43.7
0 | 0.2915 | 0.00502 | -0.0511 | 58.0677
0.5 | 0.3645 | 0.00507 | -0.0522 | 71.8935
1 | 0.4374 | 0.00511 | -0.0532 | 85.5969
1.5 | 0.5104 | 0.00518 | -0.0542 | 98.5328
2.5 | 0.6561 | 0.00538 | -0.056 | 121.9517
3 | 0.7289 | 0.0055 | -0.0567 | 132.5273
3.5 | 0.8011 | 0.00568 | -0.0572 | 141.0387
4.5 | 0.9439 | 0.00616 | -0.0575 | 153.2305
5 | 1.0126 | 0.00653 | -0.0571 | 155.0689
5.5 | 1.0688 | 0.00742 | -0.0549 | 144.0431
6 | 1.106 | 0.00875 | -0.0498 | 126.4
6.5 | 1.1185 | 0.01004 | -0.0408 | 111.4044
7.5 | 1.1312 | 0.01474 | -0.0259 | 76.7436
8 | 1.1489 | 0.01728 | -0.0209 | 66.4873
8.5 | 1.1643 | 0.02012 | -0.0161 | 57.8678
9 | 1.1713 | 0.0236 | -0.0113 | 49.6314
9.5 | 1.1789 | 0.02733 | -0.0072 | 43.1357
10 | 1.1981 | 0.03068 | -0.004 | 39.0515
10.5 | 1.2211 | 0.03399 | -0.0012 | 35.9253
11 | 1.2403 | 0.03752 | 0.0017 | 33.057
12 | 1.2946 | 0.04569 | 0.0034 | 28.3344
12.5 | 1.3142 | 0.05021 | 0.0049 | 26.1741
13 | 1.3303 | 0.05521 | 0.0061 | 24.0953
13.5 | 1.3467 | 0.06046 | 0.007 | 22.2742
14 | 1.3559 | 0.06659 | 0.0072 | 20.3619
14.5 | 1.3587 | 0.07366 | 0.0066 | 18.4456
15 | 1.3564 | 0.0816 | 0.0052 | 16.6225
15.5 | 1.3457 | 0.09086 | 0.0024 | 14.8107
16 | 1.3299 | 0.10118 | -0.0015 | 13.1439
16.5 | 1.3116 | 0.11226 | -0.0067 | 11.6836
17 | 1.29 | 0.12422 | -0.0131 | 10.3848
17.5 | 1.2666 | 0.13687 | -0.0207 | 9.254
18 | 1.2447 | 0.1497 | -0.029 | 8.3146
18.5 | 1.2252 | 0.16262 | -0.0377 | 7.5341
19 | 1.2081 | 0.17555 | -0.0468 | 6.8818
19.5 | 1.1948 | 0.18818 | -0.0558 | 6.3492

## 81. Re 6M Mach 0.00 (1)
BIGFOIL.COM POLAR EXPORT
NACA63-318 a=0.5
NACA63-318 a=0.5 |  |  |  | Cl Max: | 1.593 | at alpha= | 15.5 | deg
JavaFoil+Calcfoil stall+Eppler ext transition |  |  |  | L/D Max: | 125.011 | at alpha= | 5 | deg
Re: | 6000000 |  |  | Cd Min: | 0.00545 | at alpha= | -1 | deg
Mach: | 0 |  |  | Cl=0 at alpha= | -1.9758 | deg
|  |  |  | @ Cl=0.1, Cd= | 0.0054602
|  |  |  | @ Cl=0.4, Cd= | 0.0056339
|  |  |  | @ Cl=0.6, Cd= | 0.0059156
alpha (deg) | Cl | Cd | Cm | Cl/Cd
-20 | -1.118 | 0.07419 | -0.013 | -15.063
-19.5 | -1.142 | 0.06685 | -0.013 | -17.077
-19 | -1.164 | 0.05928 | -0.014 | -19.63
-18.5 | -1.181 | 0.05306 | -0.014 | -22.249
-18 | -1.195 | 0.04756 | -0.015 | -25.124
-17.5 | -1.208 | 0.04173 | -0.016 | -28.961
-17 | -1.215 | 0.03832 | -0.016 | -31.694
-16.5 | -1.221 | 0.0337 | -0.017 | -36.244
-16 | -1.223 | 0.03016 | -0.018 | -40.562
-15.5 | -1.22 | 0.02718 | -0.018 | -44.885
-15 | -1.213 | 0.02496 | -0.019 | -48.59
-14.5 | -1.202 | 0.0226 | -0.02 | -53.205
-14 | -1.187 | 0.02074 | -0.02 | -57.199
-13.5 | -1.163 | 0.01891 | -0.021 | -61.518
-13 | -1.136 | 0.01757 | -0.022 | -64.653
-12.5 | -1.107 | 0.01605 | -0.022 | -68.95
-12 | -1.073 | 0.01501 | -0.023 | -71.52
-11.5 | -1.039 | 0.01378 | -0.024 | -75.369
-11 | -1.001 | 0.01286 | -0.024 | -77.779
-10.5 | -0.96 | 0.012 | -0.025 | -79.996
-10 | -0.917 | 0.0113 | -0.026 | -81.206
-9.5 | -0.872 | 0.01071 | -0.027 | -81.414
-9 | -0.825 | 0.00977 | -0.027 | -84.462
-8.5 | -0.778 | 0.00953 | -0.028 | -81.627
-8 | -0.723 | 0.00916 | -0.029 | -78.986
-7.5 | -0.667 | 0.00889 | -0.029 | -75.045
-7 | -0.61 | 0.00859 | -0.03 | -71.008
-6.5 | -0.552 | 0.00831 | -0.031 | -66.462
-6 | -0.493 | 0.00795 | -0.031 | -62.02
-5.5 | -0.433 | 0.00775 | -0.032 | -55.897
-5 | -0.373 | 0.00718 | -0.033 | -51.858
-4.5 | -0.312 | 0.00685 | -0.033 | -45.473
-4 | -0.25 | 0.00627 | -0.034 | -39.92
-3.5 | -0.189 | 0.00604 | -0.035 | -31.279
-3 | -0.127 | 0.00578 | -0.035 | -21.98
-2.5 | -0.065 | 0.00556 | -0.036 | -11.725
-2 | -0.003 | 0.00551 | -0.037 | -0.581
-1.5 | 0.059 | 0.00548 | -0.037 | 10.754
-1 | 0.121 | 0.00545 | -0.038 | 22.246
-0.5 | 0.183 | 0.00549 | -0.039 | 33.389
0 | 0.245 | 0.00553 | -0.039 | 44.399
0.5 | 0.308 | 0.00556 | -0.04 | 55.284
1 | 0.37 | 0.0056 | -0.04 | 66.009
1.5 | 0.432 | 0.00567 | -0.041 | 76.199
2 | 0.494 | 0.00574 | -0.042 | 86.019
2.5 | 0.554 | 0.00581 | -0.042 | 95.259
3 | 0.615 | 0.00595 | -0.043 | 103.424
3.5 | 0.677 | 0.00609 | -0.044 | 111.127
4 | 0.738 | 0.00627 | -0.044 | 117.676
4.5 | 0.799 | 0.00652 | -0.045 | 122.504
5 | 0.859 | 0.00687 | -0.046 | 125.011
5.5 | 0.919 | 0.00753 | -0.046 | 122.087
6 | 0.969 | 0.00815 | -0.047 | 118.997
6.5 | 1.022 | 0.00887 | -0.047 | 115.216
7 | 1.073 | 0.01008 | -0.047 | 106.444
7.5 | 1.123 | 0.01112 | -0.048 | 100.972
8 | 1.174 | 0.0119 | -0.048 | 98.617
8.5 | 1.223 | 0.01262 | -0.049 | 96.927
9 | 1.267 | 0.0143 | -0.049 | 88.637
9.5 | 1.312 | 0.01509 | -0.05 | 86.96
10 | 1.354 | 0.01595 | -0.05 | 84.907
10.5 | 1.394 | 0.01688 | -0.05 | 82.61
11 | 1.431 | 0.01789 | -0.051 | 80.006
11.5 | 1.466 | 0.01887 | -0.051 | 77.682
12 | 1.497 | 0.02 | -0.052 | 74.842
12.5 | 1.525 | 0.02126 | -0.052 | 71.741
13 | 1.547 | 0.02252 | -0.053 | 68.668
13.5 | 1.564 | 0.02391 | -0.053 | 65.426
14 | 1.577 | 0.02551 | -0.054 | 61.836
14.5 | 1.587 | 0.02714 | -0.054 | 58.463
15 | 1.592 | 0.02892 | -0.054 | 55.044
15.5 | 1.593 | 0.03081 | -0.055 | 51.683
16 | 1.589 | 0.03292 | -0.055 | 48.27
16.5 | 1.578 | 0.0353 | -0.055 | 44.708
17 | 1.563 | 0.03738 | -0.056 | 41.819
17.5 | 1.544 | 0.03989 | -0.056 | 38.721
18 | 1.523 | 0.04248 | -0.056 | 35.845
18.5 | 1.496 | 0.04567 | -0.057 | 32.765
19 | 1.467 | 0.04963 | -0.057 | 29.556
19.5 | 1.436 | 0.05318 | -0.057 | 27.002
20 | 1.402 | 0.05773 | -0.057 | 24.286

## 82. Re 6M Mach 0.00 (2)
BIGFOIL.COM POLAR EXPORT
NACA63-318 a=0.5
NACA63-318 a=0.5 |  |  |  | Cl Max: | 1.629 | at alpha= | 20 | deg
XFOIL ncrit=9 |  |  |  | L/D Max: | 147.138 | at alpha= | 5 | deg
Re: | 6000000 |  |  | Cd Min: | 0.0685 | at alpha= | 20 | deg
Mach: | 0 |  |  | Cl=0 at alpha= | -1.9843 | deg
|  |  |  | @ Cl=0.1, Cd= | 0.0045994
|  |  |  | @ Cl=0.4, Cd= | 0.0046333
|  |  |  | @ Cl=0.6, Cd= | 0.0049112
alpha (deg) | Cl | Cd | Cm | Cl/Cd
-20 | -1.5204 | 0.04147 | -0.0561 | -36.6626
-19.5 | -1.5109 | 0.03737 | -0.0569 | -40.4308
-19 | -1.4998 | 0.03362 | -0.0574 | -44.6104
-18.5 | -1.4831 | 0.03064 | -0.0576 | -48.404
-18 | -1.4734 | 0.02741 | -0.0568 | -53.7541
-17.5 | -1.4596 | 0.02466 | -0.0556 | -59.189
-17 | -1.4434 | 0.02224 | -0.0541 | -64.9011
-16.5 | -1.4247 | 0.02016 | -0.0523 | -70.6696
-16 | -1.4026 | 0.01845 | -0.0502 | -76.0217
-15.5 | -1.3791 | 0.01701 | -0.0477 | -81.0758
-15 | -1.3545 | 0.01585 | -0.0448 | -85.4574
-14.5 | -1.3313 | 0.01492 | -0.0409 | -89.2292
-14 | -1.3055 | 0.01424 | -0.0367 | -91.6784
-13.5 | -1.2668 | 0.01351 | -0.0346 | -93.7676
-13 | -1.2238 | 0.01283 | -0.0332 | -95.3858
-12.5 | -1.177 | 0.01227 | -0.0323 | -95.925
-12 | -1.1277 | 0.01177 | -0.0317 | -95.8114
-11.5 | -1.0766 | 0.01133 | -0.0313 | -95.0221
-11 | -1.0248 | 0.01088 | -0.0311 | -94.1912
-10.5 | -0.9728 | 0.0104 | -0.0308 | -93.5385
-10 | -0.9192 | 0.00998 | -0.0308 | -92.1042
-9.5 | -0.8643 | 0.00965 | -0.031 | -89.5648
-9 | -0.8092 | 0.00927 | -0.0311 | -87.2923
-8.5 | -0.7535 | 0.00893 | -0.0314 | -84.3785
-8 | -0.6968 | 0.00864 | -0.0318 | -80.6481
-7.5 | -0.6403 | 0.00831 | -0.0321 | -77.0517
-7 | -0.583 | 0.00804 | -0.0326 | -72.5124
-6.5 | -0.5253 | 0.00776 | -0.0332 | -67.6933
-6 | -0.4678 | 0.00747 | -0.0337 | -62.6238
-5.5 | -0.4102 | 0.00711 | -0.0342 | -57.6934
-5 | -0.3524 | 0.00677 | -0.0348 | -52.0532
-4.5 | -0.2942 | 0.00649 | -0.0355 | -45.3313
-4 | -0.2358 | 0.00615 | -0.0362 | -38.3415
-3.5 | -0.1775 | 0.0058 | -0.0369 | -30.6034
-3 | -0.1192 | 0.00541 | -0.0377 | -22.0333
-2.5 | -0.0609 | 0.00498 | -0.0385 | -12.2289
-2 | -0.0019 | 0.00471 | -0.0394 | -0.4034
-1.5 | 0.0585 | 0.00462 | -0.0403 | 12.6623
-1 | 0.1188 | 0.00459 | -0.0412 | 25.8824
-0.5 | 0.1792 | 0.00455 | -0.0422 | 39.3846
0 | 0.2395 | 0.00454 | -0.0431 | 52.7533
0.5 | 0.2998 | 0.00455 | -0.0441 | 65.8901
1 | 0.36 | 0.00462 | -0.045 | 77.9221
1.5 | 0.4202 | 0.00464 | -0.046 | 90.5603
2 | 0.4803 | 0.0047 | -0.0469 | 102.1915
2.5 | 0.54 | 0.0048 | -0.0478 | 112.5
3 | 0.5995 | 0.00491 | -0.0487 | 122.0978
3.5 | 0.6586 | 0.00505 | -0.0495 | 130.4158
4 | 0.7175 | 0.00519 | -0.0503 | 138.2466
4.5 | 0.7761 | 0.00534 | -0.0511 | 145.3371
5 | 0.8328 | 0.00566 | -0.0517 | 147.1378
5.5 | 0.8836 | 0.00649 | -0.0514 | 136.1479
6 | 0.9355 | 0.0071 | -0.0513 | 131.7606
6.5 | 0.9858 | 0.00776 | -0.051 | 127.0361
7 | 1.0344 | 0.00845 | -0.0503 | 122.4142
7.5 | 1.0821 | 0.00908 | -0.0495 | 119.174
8 | 1.1282 | 0.00971 | -0.0484 | 116.1895
8.5 | 1.1714 | 0.01036 | -0.0468 | 113.0695
9 | 1.2093 | 0.01109 | -0.0444 | 109.0442
9.5 | 1.2306 | 0.01185 | -0.039 | 103.8481
10 | 1.2488 | 0.01288 | -0.0338 | 96.9565
10.5 | 1.2733 | 0.01399 | -0.0302 | 91.015
11 | 1.3002 | 0.01514 | -0.0272 | 85.8785
11.5 | 1.3236 | 0.01641 | -0.0239 | 80.6581
12.5 | 1.3818 | 0.01942 | -0.0204 | 71.1535
13 | 1.4067 | 0.02125 | -0.0185 | 66.1976
13.5 | 1.4288 | 0.02336 | -0.0165 | 61.1644
14 | 1.4525 | 0.02542 | -0.0149 | 57.14
14.5 | 1.4728 | 0.02783 | -0.0133 | 52.9213
15 | 1.4923 | 0.03045 | -0.0119 | 49.0082
15.5 | 1.5138 | 0.03306 | -0.0109 | 45.7895
16 | 1.5321 | 0.036 | -0.0099 | 42.5583
16.5 | 1.5473 | 0.03933 | -0.0091 | 39.3415
17 | 1.5625 | 0.04277 | -0.0085 | 36.5326
17.5 | 1.5788 | 0.04623 | -0.0082 | 34.151
18 | 1.5925 | 0.05003 | -0.008 | 31.8309
18.5 | 1.6028 | 0.0543 | -0.008 | 29.5175
19 | 1.6123 | 0.0588 | -0.0083 | 27.4201
19.5 | 1.6193 | 0.06372 | -0.0089 | 25.4127
20 | 1.629 | 0.0685 | -0.0098 | 23.781

## 83. Re 6M Mach 0.10 (1)
BIGFOIL.COM POLAR EXPORT
NACA63-318 a=0.5
NACA63-318 a=0.5 |  |  |  | Cl Max: | 1.581 | at alpha= | 15 | deg
JavaFoil+Calcfoil stall+Eppler ext transition |  |  |  | L/D Max: | 124.19 | at alpha= | 5 | deg
Re: | 6000000 |  |  | Cd Min: | 0.00547 | at alpha= | -1 | deg
Mach: | 0.1 |  |  | Cl=0 at alpha= | -1.9758 | deg
|  |  |  | @ Cl=0.1, Cd= | 0.005477
|  |  |  | @ Cl=0.4, Cd= | 0.0056316
|  |  |  | @ Cl=0.6, Cd= | 0.0059239
alpha (deg) | Cl | Cd | Cm | Cl/Cd
-20 | -1.067 | 0.08128 | -0.012 | -13.127
-19.5 | -1.096 | 0.07246 | -0.013 | -15.13
-19 | -1.121 | 0.06513 | -0.014 | -17.213
-18.5 | -1.144 | 0.05666 | -0.014 | -20.2
-18 | -1.162 | 0.05083 | -0.015 | -22.865
-17.5 | -1.177 | 0.04559 | -0.016 | -25.829
-17 | -1.19 | 0.04049 | -0.016 | -29.391
-16.5 | -1.201 | 0.03531 | -0.017 | -34.016
-16 | -1.205 | 0.03214 | -0.018 | -37.477
-15.5 | -1.207 | 0.02846 | -0.018 | -42.397
-15 | -1.202 | 0.0256 | -0.019 | -46.969
-14.5 | -1.194 | 0.02332 | -0.02 | -51.207
-14 | -1.18 | 0.02134 | -0.02 | -55.323
-13.5 | -1.158 | 0.01963 | -0.021 | -58.978
-13 | -1.133 | 0.01783 | -0.022 | -63.567
-12.5 | -1.105 | 0.01641 | -0.022 | -67.298
-12 | -1.073 | 0.01524 | -0.023 | -70.382
-11.5 | -1.038 | 0.01412 | -0.024 | -73.526
-11 | -1.001 | 0.01307 | -0.024 | -76.6
-10.5 | -0.961 | 0.01218 | -0.025 | -78.952
-10 | -0.919 | 0.01146 | -0.026 | -80.207
-9.5 | -0.874 | 0.01083 | -0.027 | -80.678
-9 | -0.827 | 0.0099 | -0.027 | -83.516
-8.5 | -0.781 | 0.00957 | -0.028 | -81.593
-8 | -0.726 | 0.00917 | -0.029 | -79.177
-7.5 | -0.67 | 0.00892 | -0.03 | -75.156
-7 | -0.613 | 0.00862 | -0.03 | -71.15
-6.5 | -0.555 | 0.00833 | -0.031 | -66.604
-6 | -0.495 | 0.00801 | -0.031 | -61.813
-5.5 | -0.435 | 0.00781 | -0.032 | -55.687
-5 | -0.374 | 0.00719 | -0.033 | -52.042
-4.5 | -0.313 | 0.00695 | -0.033 | -45.086
-4 | -0.252 | 0.00628 | -0.034 | -40.054
-3.5 | -0.19 | 0.00605 | -0.035 | -31.372
-3 | -0.128 | 0.0058 | -0.035 | -22.037
-2.5 | -0.066 | 0.00557 | -0.036 | -11.769
-2 | -0.003 | 0.00551 | -0.037 | -0.583
-1.5 | 0.059 | 0.00549 | -0.037 | 10.802
-1 | 0.122 | 0.00547 | -0.038 | 22.264
-0.5 | 0.184 | 0.00549 | -0.039 | 33.553
0 | 0.247 | 0.00552 | -0.039 | 44.652
0.5 | 0.309 | 0.00556 | -0.04 | 55.593
1 | 0.372 | 0.0056 | -0.041 | 66.356
1.5 | 0.434 | 0.00567 | -0.041 | 76.538
2 | 0.496 | 0.00577 | -0.042 | 85.99
2.5 | 0.556 | 0.00586 | -0.043 | 94.99
3 | 0.618 | 0.00595 | -0.043 | 103.929
3.5 | 0.68 | 0.00609 | -0.044 | 111.645
4 | 0.741 | 0.00627 | -0.045 | 118.216
4.5 | 0.803 | 0.00653 | -0.045 | 122.913
5 | 0.864 | 0.00695 | -0.046 | 124.19
5.5 | 0.924 | 0.00764 | -0.047 | 120.918
6 | 0.973 | 0.00823 | -0.047 | 118.219
6.5 | 1.026 | 0.00897 | -0.047 | 114.467
7 | 1.077 | 0.01023 | -0.048 | 105.269
7.5 | 1.128 | 0.01123 | -0.048 | 100.428
8 | 1.178 | 0.01202 | -0.048 | 97.991
8.5 | 1.227 | 0.0128 | -0.049 | 95.891
9 | 1.272 | 0.0145 | -0.049 | 87.689
9.5 | 1.316 | 0.01528 | -0.05 | 86.145
10 | 1.358 | 0.01616 | -0.05 | 84.051
10.5 | 1.398 | 0.01711 | -0.051 | 81.665
11 | 1.434 | 0.01815 | -0.051 | 79.022
11.5 | 1.468 | 0.01923 | -0.052 | 76.339
12 | 1.498 | 0.02032 | -0.052 | 73.72
12.5 | 1.525 | 0.02161 | -0.053 | 70.569
13 | 1.545 | 0.02291 | -0.053 | 67.418
13.5 | 1.561 | 0.02435 | -0.053 | 64.093
14 | 1.572 | 0.026 | -0.054 | 60.453
14.5 | 1.579 | 0.02771 | -0.054 | 56.976
15 | 1.581 | 0.02953 | -0.055 | 53.525
15.5 | 1.579 | 0.03152 | -0.055 | 50.075
16 | 1.572 | 0.03369 | -0.055 | 46.653
16.5 | 1.557 | 0.03622 | -0.056 | 42.977
17 | 1.537 | 0.03874 | -0.056 | 39.672
17.5 | 1.514 | 0.04106 | -0.056 | 36.879
18 | 1.487 | 0.0443 | -0.057 | 33.566
18.5 | 1.457 | 0.04728 | -0.057 | 30.81
19 | 1.422 | 0.05141 | -0.057 | 27.661
19.5 | 1.385 | 0.05604 | -0.057 | 24.708
20 | 1.346 | 0.06035 | -0.057 | 22.31

## 84. Re 6M Mach 0.10 (2)
BIGFOIL.COM POLAR EXPORT
NACA63-318 a=0.5
NACA63-318 a=0.5 |  |  |  | Cl Max: | 1.6216 | at alpha= | 20 | deg
XFOIL ncrit=9 |  |  |  | L/D Max: | 147.623 | at alpha= | 5 | deg
Re: | 6000000 |  |  | Cd Min: | 0.07169 | at alpha= | 20 | deg
Mach: | 0.1 |  |  | Cl=0 at alpha= | -1.9852 | deg
|  |  |  | @ Cl=0.1, Cd= | 0.0046065
|  |  |  | @ Cl=0.4, Cd= | 0.0046424
|  |  |  | @ Cl=0.6, Cd= | 0.0049128
alpha (deg) | Cl | Cd | Cm | Cl/Cd
-20 | -1.5081 | 0.04484 | -0.0575 | -33.6329
-19 | -1.4923 | 0.03609 | -0.0591 | -41.3494
-18.5 | -1.4758 | 0.03279 | -0.0598 | -45.0076
-18 | -1.463 | 0.02962 | -0.0593 | -49.3923
-17.5 | -1.4518 | 0.02647 | -0.0583 | -54.847
-17 | -1.4377 | 0.0237 | -0.0569 | -60.6624
-16.5 | -1.4211 | 0.02132 | -0.0551 | -66.6557
-16 | -1.4001 | 0.01938 | -0.0531 | -72.2446
-15.5 | -1.3769 | 0.01776 | -0.0508 | -77.5282
-15 | -1.3522 | 0.01643 | -0.0481 | -82.3007
-14.5 | -1.3275 | 0.01535 | -0.0447 | -86.4821
-14 | -1.3063 | 0.0145 | -0.0398 | -90.0897
-13.5 | -1.2715 | 0.01382 | -0.0369 | -92.0043
-13 | -1.2302 | 0.01307 | -0.0351 | -94.1239
-12.5 | -1.1841 | 0.01246 | -0.0338 | -95.0321
-12 | -1.1351 | 0.01193 | -0.033 | -95.1467
-11.5 | -1.084 | 0.01146 | -0.0325 | -94.5899
-11 | -1.0315 | 0.01103 | -0.0321 | -93.5177
-10.5 | -0.9794 | 0.01051 | -0.0318 | -93.1874
-10 | -0.9256 | 0.01007 | -0.0316 | -91.9166
-9.5 | -0.8704 | 0.00972 | -0.0317 | -89.5473
-9 | -0.8147 | 0.00935 | -0.0318 | -87.1337
-8.5 | -0.7588 | 0.00898 | -0.0319 | -84.4989
-8 | -0.7016 | 0.00869 | -0.0323 | -80.7365
-7.5 | -0.6446 | 0.00835 | -0.0326 | -77.1976
-7 | -0.5868 | 0.00808 | -0.033 | -72.6238
-6.5 | -0.5288 | 0.00779 | -0.0335 | -67.8819
-6 | -0.4707 | 0.00751 | -0.034 | -62.6764
-5.5 | -0.4128 | 0.00715 | -0.0346 | -57.7343
-5 | -0.3547 | 0.00679 | -0.0351 | -52.2386
-4.5 | -0.296 | 0.00651 | -0.0358 | -45.4685
-4 | -0.2372 | 0.00617 | -0.0365 | -38.4441
-3.5 | -0.1785 | 0.00582 | -0.0372 | -30.6701
-3 | -0.1198 | 0.00542 | -0.038 | -22.1033
-2.5 | -0.0612 | 0.00499 | -0.0387 | -12.2645
-2 | -0.0018 | 0.00472 | -0.0396 | -0.38136
-1.5 | 0.0589 | 0.00462 | -0.0405 | 12.7489
-1 | 0.1196 | 0.0046 | -0.0415 | 26
-0.5 | 0.1804 | 0.00456 | -0.0424 | 39.5614
0 | 0.2411 | 0.00455 | -0.0434 | 52.989
0.5 | 0.3019 | 0.00456 | -0.0444 | 66.2061
1 | 0.3625 | 0.00463 | -0.0453 | 78.2937
1.5 | 0.423 | 0.00465 | -0.0463 | 90.9677
2 | 0.4836 | 0.00471 | -0.0472 | 102.6752
2.5 | 0.5437 | 0.0048 | -0.0481 | 113.2708
3 | 0.6036 | 0.00492 | -0.049 | 122.6829
4 | 0.7224 | 0.0052 | -0.0506 | 138.9231
4.5 | 0.7814 | 0.00536 | -0.0514 | 145.7836
5 | 0.8385 | 0.00568 | -0.0519 | 147.6232
5.5 | 0.8895 | 0.00652 | -0.0516 | 136.4264
6 | 0.9415 | 0.00715 | -0.0514 | 131.6783
6.5 | 0.9918 | 0.00783 | -0.051 | 126.6667
7 | 1.0404 | 0.00852 | -0.0502 | 122.1127
7.5 | 1.0878 | 0.00918 | -0.0492 | 118.4967
8 | 1.1337 | 0.00981 | -0.048 | 115.5657
8.5 | 1.1762 | 0.01048 | -0.0462 | 112.2328
9 | 1.2123 | 0.01124 | -0.0434 | 107.8559
9.5 | 1.2266 | 0.0121 | -0.0368 | 101.3719
10 | 1.2476 | 0.0132 | -0.0322 | 94.5152
10.5 | 1.2725 | 0.01439 | -0.0287 | 88.4295
11 | 1.2988 | 0.01565 | -0.0257 | 82.9904
11.5 | 1.3226 | 0.01694 | -0.0224 | 78.0756
12 | 1.3539 | 0.01847 | -0.0211 | 73.3027
12.5 | 1.3811 | 0.02016 | -0.0191 | 68.5069
13 | 1.4057 | 0.02208 | -0.0171 | 63.6639
13.5 | 1.4279 | 0.02426 | -0.0152 | 58.8582
14 | 1.4504 | 0.0265 | -0.0135 | 54.7321
14.5 | 1.4697 | 0.02912 | -0.0119 | 50.4705
15 | 1.4902 | 0.03179 | -0.0107 | 46.8764
15.5 | 1.5108 | 0.03455 | -0.0096 | 43.7279
16 | 1.5281 | 0.03772 | -0.0087 | 40.5117
16.5 | 1.5422 | 0.04125 | -0.0079 | 37.3867
17 | 1.5586 | 0.04472 | -0.0074 | 34.8524
17.5 | 1.574 | 0.04838 | -0.007 | 32.5341
18 | 1.5869 | 0.0524 | -0.0069 | 30.2844
18.5 | 1.5957 | 0.05698 | -0.0071 | 28.0046
19 | 1.6041 | 0.06175 | -0.0075 | 25.9773
19.5 | 1.6131 | 0.06663 | -0.0082 | 24.2098
20 | 1.6216 | 0.07169 | -0.0093 | 22.6196

## 85. Re 6M Mach 0.25 (1)
BIGFOIL.COM POLAR EXPORT
NACA63-318 a=0.5
NACA63-318 a=0.5 |  |  |  | Cl Max: | 1.524 | at alpha= | 13.5 | deg
JavaFoil+Calcfoil stall+Eppler ext transition |  |  |  | L/D Max: | 122.899 | at alpha= | 4.5 | deg
Re: | 6000000 |  |  | Cd Min: | 0.00551 | at alpha= | -1 | deg
Mach: | 0.25 |  |  | Cl=0 at alpha= | -1.9766 | deg
|  |  |  | @ Cl=0.1, Cd= | 0.0055217
|  |  |  | @ Cl=0.4, Cd= | 0.0056897
|  |  |  | @ Cl=0.6, Cd= | 0.0059911
alpha (deg) | Cl | Cd | Cm | Cl/Cd
-19 | -0.745 | 0.15625 | -0.009 | -4.769
-18.5 | -0.814 | 0.1144 | -0.012 | -7.118
-18 | -0.864 | 0.10292 | -0.013 | -8.396
-17.5 | -0.931 | 0.07581 | -0.015 | -12.282
-17 | -0.983 | 0.06125 | -0.016 | -16.046
-16.5 | -1.019 | 0.05445 | -0.017 | -18.722
-16 | -1.053 | 0.04686 | -0.017 | -22.477
-15.5 | -1.085 | 0.03892 | -0.018 | -27.867
-15 | -1.105 | 0.03384 | -0.019 | -32.66
-14.5 | -1.121 | 0.02867 | -0.02 | -39.11
-14 | -1.125 | 0.02583 | -0.021 | -43.581
-13.5 | -1.117 | 0.02299 | -0.021 | -48.601
-13 | -1.103 | 0.02087 | -0.022 | -52.841
-12.5 | -1.084 | 0.01893 | -0.023 | -57.238
-12 | -1.06 | 0.01736 | -0.023 | -61.037
-11.5 | -1.032 | 0.0158 | -0.024 | -65.352
-11 | -1 | 0.01453 | -0.025 | -68.86
-10.5 | -0.965 | 0.01331 | -0.026 | -72.508
-10 | -0.925 | 0.01239 | -0.026 | -74.684
-9.5 | -0.883 | 0.0116 | -0.027 | -76.099
-9 | -0.837 | 0.01095 | -0.028 | -76.41
-8.5 | -0.789 | 0.00956 | -0.029 | -82.488
-8 | -0.742 | 0.00959 | -0.03 | -77.435
-7.5 | -0.686 | 0.00917 | -0.03 | -74.764
-7 | -0.628 | 0.0089 | -0.031 | -70.544
-6.5 | -0.569 | 0.00859 | -0.032 | -66.217
-6 | -0.508 | 0.00827 | -0.032 | -61.401
-5.5 | -0.447 | 0.00796 | -0.033 | -56.119
-5 | -0.384 | 0.00736 | -0.034 | -52.249
-4.5 | -0.322 | 0.00707 | -0.034 | -45.501
-4 | -0.258 | 0.00653 | -0.035 | -39.596
-3.5 | -0.195 | 0.00614 | -0.036 | -31.771
-3 | -0.131 | 0.00588 | -0.036 | -22.323
-2.5 | -0.067 | 0.00563 | -0.037 | -11.971
-2 | -0.003 | 0.00556 | -0.038 | -0.594
-1.5 | 0.061 | 0.00554 | -0.038 | 11.001
-1 | 0.125 | 0.00551 | -0.039 | 22.69
-0.5 | 0.189 | 0.00555 | -0.04 | 34.122
0 | 0.253 | 0.00559 | -0.04 | 45.386
0.5 | 0.318 | 0.00562 | -0.041 | 56.535
1 | 0.382 | 0.00567 | -0.042 | 67.295
1.5 | 0.446 | 0.00574 | -0.042 | 77.631
2 | 0.51 | 0.00585 | -0.043 | 87.185
2.5 | 0.572 | 0.00592 | -0.044 | 96.468
3 | 0.635 | 0.00608 | -0.045 | 104.45
3.5 | 0.698 | 0.00623 | -0.045 | 112.126
4 | 0.762 | 0.00642 | -0.046 | 118.582
4.5 | 0.824 | 0.00671 | -0.047 | 122.899
5 | 0.887 | 0.0073 | -0.047 | 121.506
5.5 | 0.939 | 0.008 | -0.047 | 117.288
6 | 0.994 | 0.00865 | -0.048 | 114.961
6.5 | 1.048 | 0.00963 | -0.048 | 108.866
7 | 1.1 | 0.01096 | -0.049 | 100.33
7.5 | 1.151 | 0.01203 | -0.049 | 95.677
8 | 1.202 | 0.01282 | -0.05 | 93.799
8.5 | 1.248 | 0.01477 | -0.05 | 84.523
9 | 1.295 | 0.01556 | -0.05 | 83.21
9.5 | 1.338 | 0.01644 | -0.051 | 81.383
10 | 1.378 | 0.01748 | -0.051 | 78.831
10.5 | 1.414 | 0.01855 | -0.052 | 76.229
11 | 1.446 | 0.01972 | -0.052 | 73.333
11.5 | 1.474 | 0.02101 | -0.053 | 70.148
12 | 1.497 | 0.02241 | -0.053 | 66.775
12.5 | 1.515 | 0.02386 | -0.054 | 63.488
13 | 1.523 | 0.02557 | -0.054 | 59.538
13.5 | 1.524 | 0.02733 | -0.055 | 55.784
14 | 1.518 | 0.02943 | -0.055 | 51.59
14.5 | 1.505 | 0.03163 | -0.055 | 47.599
15 | 1.484 | 0.03427 | -0.056 | 43.322
15.5 | 1.456 | 0.03703 | -0.056 | 39.334
16 | 1.421 | 0.03977 | -0.056 | 35.73
16.5 | 1.372 | 0.04351 | -0.056 | 31.528
17 | 1.315 | 0.04734 | -0.057 | 27.778
17.5 | 1.251 | 0.05232 | -0.057 | 23.904
18 | 1.179 | 0.05851 | -0.057 | 20.149
18.5 | 1.098 | 0.06797 | -0.056 | 16.16

## 86. Re 6M Mach 0.25 (2)
BIGFOIL.COM POLAR EXPORT
NACA63-318 a=0.5
NACA63-318 a=0.5 |  |  |  | Cl Max: | 1.5755 | at alpha= | 19.5 | deg
XFOIL ncrit=9 |  |  |  | L/D Max: | 150.311 | at alpha= | 5 | deg
Re: | 6000000 |  |  | Cd Min: | 0.09081 | at alpha= | 20 | deg
Mach: | 0.25 |  |  | Cl=0 at alpha= | -1.9889 | deg
|  |  |  | @ Cl=0.1, Cd= | 0.0046516
|  |  |  | @ Cl=0.4, Cd= | 0.0046929
|  |  |  | @ Cl=0.6, Cd= | 0.004935
alpha (deg) | Cl | Cd | Cm | Cl/Cd
-19 | -1.4062 | 0.05434 | -0.0661 | -25.8778
-18.5 | -1.4097 | 0.04857 | -0.0671 | -29.0241
-18 | -1.4048 | 0.04343 | -0.0682 | -32.3463
-17.5 | -1.3962 | 0.0388 | -0.0687 | -35.9845
-17 | -1.3896 | 0.03432 | -0.0688 | -40.4895
-16.5 | -1.3874 | 0.02984 | -0.0682 | -46.4946
-16 | -1.3753 | 0.02637 | -0.0669 | -52.154
-15.5 | -1.358 | 0.02348 | -0.0653 | -57.8365
-15 | -1.3361 | 0.02109 | -0.0632 | -63.3523
-14.5 | -1.3133 | 0.01899 | -0.0607 | -69.1575
-14 | -1.2865 | 0.01732 | -0.0579 | -74.2783
-13.5 | -1.2604 | 0.01587 | -0.0545 | -79.4203
-13 | -1.2359 | 0.01472 | -0.05 | -83.9606
-12.5 | -1.2139 | 0.01374 | -0.0442 | -88.3479
-12 | -1.1704 | 0.01296 | -0.0416 | -90.3086
-11.5 | -1.1216 | 0.01228 | -0.0398 | -91.3355
-11 | -1.0692 | 0.01171 | -0.0384 | -91.3066
-10.5 | -1.0147 | 0.01119 | -0.0374 | -90.6792
-10 | -0.9599 | 0.01065 | -0.0365 | -90.1315
-9.5 | -0.9036 | 0.01015 | -0.0359 | -89.0246
-9 | -0.8457 | 0.00974 | -0.0355 | -86.8275
-8.5 | -0.7871 | 0.00936 | -0.0353 | -84.0919
-8 | -0.7283 | 0.00895 | -0.0352 | -81.3743
-7.5 | -0.6684 | 0.00865 | -0.0353 | -77.2717
-7 | -0.6085 | 0.00829 | -0.0354 | -73.4017
-6.5 | -0.5481 | 0.00799 | -0.0357 | -68.5982
-6 | -0.4875 | 0.00769 | -0.036 | -63.394
-5.5 | -0.427 | 0.00735 | -0.0364 | -58.0952
-5 | -0.3669 | 0.00697 | -0.0368 | -52.6399
-4.5 | -0.306 | 0.00664 | -0.0374 | -46.0843
-4 | -0.2452 | 0.00628 | -0.038 | -39.0446
-3.5 | -0.1844 | 0.00593 | -0.0386 | -31.0961
-3 | -0.1237 | 0.00549 | -0.0393 | -22.5319
-2.5 | -0.0631 | 0.00506 | -0.0401 | -12.4704
-2 | -0.0014 | 0.00476 | -0.041 | -0.29412
-1.5 | 0.0614 | 0.00467 | -0.0419 | 13.1478
-1 | 0.1243 | 0.00464 | -0.0429 | 26.7888
-0.5 | 0.1873 | 0.0046 | -0.0438 | 40.7174
0 | 0.2502 | 0.0046 | -0.0448 | 54.3913
0.5 | 0.3132 | 0.00462 | -0.0458 | 67.7922
1 | 0.3761 | 0.00467 | -0.0468 | 80.5353
1.5 | 0.4387 | 0.00473 | -0.0477 | 92.7484
2 | 0.5016 | 0.00478 | -0.0487 | 104.9372
2.5 | 0.5641 | 0.00486 | -0.0496 | 116.07
3 | 0.6263 | 0.00499 | -0.0505 | 125.511
3.5 | 0.6881 | 0.00513 | -0.0513 | 134.1326
4 | 0.7497 | 0.00529 | -0.052 | 141.7202
4.5 | 0.811 | 0.00546 | -0.0527 | 148.5348
5 | 0.8703 | 0.00579 | -0.0531 | 150.3109
6 | 0.974 | 0.00743 | -0.0518 | 131.0902
6.5 | 1.0243 | 0.00817 | -0.0508 | 125.3733
7 | 1.0715 | 0.00896 | -0.0493 | 119.5871
7.5 | 1.1176 | 0.00966 | -0.0476 | 115.6936
8 | 1.1588 | 0.01041 | -0.045 | 111.316
8.5 | 1.1828 | 0.01123 | -0.0394 | 105.325
9 | 1.1979 | 0.01242 | -0.0331 | 96.4493
9.5 | 1.2184 | 0.01387 | -0.0285 | 87.8443
10 | 1.2427 | 0.01539 | -0.0248 | 80.7472
10.5 | 1.269 | 0.01696 | -0.0217 | 74.8231
11 | 1.2929 | 0.01872 | -0.0185 | 69.0652
11.5 | 1.3268 | 0.02037 | -0.0173 | 65.135
12.5 | 1.3749 | 0.02467 | -0.0124 | 55.7317
13 | 1.3957 | 0.0273 | -0.0104 | 51.1245
13.5 | 1.4189 | 0.02993 | -0.0087 | 47.4073
14 | 1.4382 | 0.033 | -0.007 | 43.5818
14.5 | 1.4591 | 0.03607 | -0.0057 | 40.4519
15 | 1.4785 | 0.03938 | -0.0046 | 37.5444
15.5 | 1.495 | 0.04305 | -0.0036 | 34.7271
16 | 1.5089 | 0.04712 | -0.0028 | 32.0225
16.5 | 1.5247 | 0.05113 | -0.0024 | 29.8201
17 | 1.5379 | 0.05555 | -0.0021 | 27.685
17.5 | 1.5468 | 0.06055 | -0.0022 | 25.5458
18 | 1.5552 | 0.06582 | -0.0027 | 23.6281
18.5 | 1.5645 | 0.07118 | -0.0035 | 21.9795
19 | 1.5714 | 0.07698 | -0.0047 | 20.4131
19.5 | 1.5755 | 0.08331 | -0.0063 | 18.9113
20 | 1.5719 | 0.09081 | -0.0086 | 17.3098

## 87. Re 6M Mach 0.50 (1)
BIGFOIL.COM POLAR EXPORT
NACA63-318 a=0.5
NACA63-318 a=0.5 |  |  |  | Cl Max: | 1.365 | at alpha= | 9.5 | deg
JavaFoil+Calcfoil stall+Eppler ext transition |  |  |  | L/D Max: | 118.922 | at alpha= | 3.5 | deg
Re: | 6000000 |  |  | Cd Min: | 0.00574 | at alpha= | -1 | deg
Mach: | 0.5 |  |  | Cl=0 at alpha= | -1.9722 | deg
|  |  |  | @ Cl=0.1, Cd= | 0.0057567
|  |  |  | @ Cl=0.4, Cd= | 0.0059587
|  |  |  | @ Cl=0.6, Cd= | 0.0063494
alpha (deg) | Cl | Cd | Cm | Cl/Cd
-20 | -1.03 | 0.15196 | -0.011 | -6.778
-19.5 | -0.997 | 0.14981 | -0.011 | -6.654
-19 | -0.968 | 0.14914 | -0.011 | -6.494
-18.5 | -0.946 | 0.14417 | -0.012 | -6.564
-18 | -0.917 | 0.13689 | -0.012 | -6.699
-17.5 | -0.885 | 0.13484 | -0.012 | -6.562
-17 | -0.855 | 0.12893 | -0.012 | -6.63
-16.5 | -0.831 | 0.12774 | -0.013 | -6.505
-16 | -0.803 | 0.11827 | -0.013 | -6.79
-15.5 | -0.77 | 0.1165 | -0.013 | -6.613
-15 | -0.741 | 0.11088 | -0.013 | -6.681
-14.5 | -0.717 | 0.10947 | -0.014 | -6.547
-14 | -0.686 | 0.10341 | -0.014 | -6.632
-13.5 | -0.655 | 0.09718 | -0.013 | -6.744
-13 | -0.628 | 0.08924 | -0.014 | -7.04
-12.5 | -0.599 | 0.09477 | -0.014 | -6.325
-12 | -0.571 | 0.08745 | -0.014 | -6.526
-11.5 | -0.544 | 0.07822 | -0.015 | -6.948
-11 | -0.575 | 0.0336 | -0.025 | -17.115
-10.5 | -0.486 | 0.07403 | -0.015 | -6.565
-10 | -0.595 | 0.02899 | -0.027 | -20.533
-9.5 | -0.8 | 0.01877 | -0.029 | -42.627
-9 | -0.817 | 0.01587 | -0.03 | -51.474
-8.5 | -0.801 | 0.0141 | -0.031 | -56.776
-8 | -0.767 | 0.01293 | -0.032 | -59.315
-7.5 | -0.723 | 0.01192 | -0.033 | -60.688
-7 | -0.672 | 0.01103 | -0.034 | -60.939
-6.5 | -0.616 | 0.0103 | -0.035 | -59.843
-6 | -0.557 | 0.00946 | -0.036 | -58.813
-5.5 | -0.495 | 0.00904 | -0.037 | -54.766
-5 | -0.427 | 0.00861 | -0.038 | -49.647
-4.5 | -0.358 | 0.00775 | -0.038 | -46.189
-4 | -0.288 | 0.00736 | -0.039 | -39.141
-3.5 | -0.218 | 0.00658 | -0.04 | -33.074
-3 | -0.147 | 0.00628 | -0.041 | -23.34
-2.5 | -0.075 | 0.00593 | -0.041 | -12.69
-2 | -0.004 | 0.00578 | -0.042 | -0.639
-1.5 | 0.068 | 0.00577 | -0.043 | 11.806
-1 | 0.14 | 0.00574 | -0.044 | 24.351
-0.5 | 0.212 | 0.00582 | -0.044 | 36.36
0 | 0.283 | 0.00587 | -0.045 | 48.303
0.5 | 0.355 | 0.00594 | -0.046 | 59.807
1 | 0.427 | 0.00597 | -0.047 | 71.478
1.5 | 0.499 | 0.00619 | -0.048 | 80.533
2 | 0.57 | 0.00627 | -0.048 | 90.889
2.5 | 0.638 | 0.00645 | -0.049 | 98.847
3 | 0.709 | 0.00667 | -0.05 | 106.288
3.5 | 0.772 | 0.00649 | -0.05 | 118.922
4 | 0.839 | 0.00741 | -0.051 | 113.223
4.5 | 0.904 | 0.00794 | -0.051 | 113.818
5 | 0.966 | 0.00904 | -0.052 | 106.888
5.5 | 1.028 | 0.00992 | -0.052 | 103.711
6 | 1.088 | 0.01114 | -0.053 | 97.674
6.5 | 1.143 | 0.01315 | -0.053 | 86.921
7 | 1.196 | 0.01473 | -0.053 | 81.222
7.5 | 1.247 | 0.01591 | -0.054 | 78.396
8 | 1.29 | 0.01866 | -0.054 | 69.144
8.5 | 1.329 | 0.02008 | -0.055 | 66.219
9 | 1.358 | 0.02169 | -0.055 | 62.606
9.5 | 1.365 | 0.02366 | -0.056 | 57.712
10 | 1.343 | 0.02597 | -0.056 | 51.723
10.5 | 1.252 | 0.02905 | -0.057 | 43.099
11 | 0.846 | 0.03611 | -0.057 | 23.433
11.5 | 0.878 | 0.03696 | -0.057 | 23.762
12 | 0.8 | 0.08638 | -0.039 | 9.257
12.5 | 0.936 | 0.04157 | -0.058 | 22.525
13 | 0.957 | 0.04917 | -0.058 | 19.463
13.5 | 0.87 | 0.09946 | -0.032 | 8.745
14 | 1.007 | 0.05765 | -0.058 | 17.477
14.5 | 1.019 | 0.07125 | -0.056 | 14.307

## 88. Re 6M Mach 0.50 (2)
BIGFOIL.COM POLAR EXPORT
NACA63-318 a=0.5
NACA63-318 a=0.5 |  |  |  | Cl Max: | 1.385 | at alpha= | 14.5 | deg
XFOIL ncrit=9 |  |  |  | L/D Max: | 156.75 | at alpha= | 4.5 | deg
Re: | 6000000 |  |  | Cd Min: | 0.18623 | at alpha= | 19.5 | deg
Mach: | 0.5 |  |  | Cl=0 at alpha= | -1.9993 | deg
|  |  |  | @ Cl=0.1, Cd= | 0.0049026
|  |  |  | @ Cl=0.4, Cd= | 0.0049187
|  |  |  | @ Cl=0.6, Cd= | 0.0051281
alpha (deg) | Cl | Cd | Cm | Cl/Cd
-15.5 | -0.802 | 0.10874 | -0.0439 | -7.3754
-15 | -0.8241 | 0.09634 | -0.0528 | -8.5541
-14.5 | -0.8458 | 0.08449 | -0.061 | -10.0107
-14 | -0.8692 | 0.07307 | -0.0688 | -11.8954
-13.5 | -0.8955 | 0.06218 | -0.0757 | -14.4017
-13 | -0.9206 | 0.05244 | -0.081 | -17.5553
-12.5 | -0.9464 | 0.04362 | -0.0846 | -21.6965
-12 | -0.9699 | 0.03597 | -0.0862 | -26.9641
-11.5 | -0.9897 | 0.02934 | -0.0858 | -33.7321
-11 | -0.9989 | 0.02391 | -0.0837 | -41.7775
-10.5 | -0.9995 | 0.01948 | -0.0802 | -51.309
-10 | -0.9889 | 0.01615 | -0.0754 | -61.2322
-9.5 | -0.9729 | 0.0138 | -0.0691 | -70.5
-9 | -0.9526 | 0.01241 | -0.0608 | -76.7607
-8.5 | -0.8995 | 0.01143 | -0.0563 | -78.6964
-8 | -0.8374 | 0.01066 | -0.053 | -78.5553
-7.5 | -0.7707 | 0.01005 | -0.0506 | -76.6866
-7 | -0.7029 | 0.00946 | -0.0487 | -74.3023
-6.5 | -0.6324 | 0.009 | -0.0474 | -70.2667
-6 | -0.5621 | 0.00856 | -0.0464 | -65.6659
-5.5 | -0.4911 | 0.00817 | -0.0458 | -60.1102
-5 | -0.4201 | 0.00778 | -0.0454 | -53.9974
-4.5 | -0.3508 | 0.00728 | -0.0451 | -48.1868
-4 | -0.2803 | 0.00685 | -0.0452 | -40.9197
-3.5 | -0.2097 | 0.00644 | -0.0455 | -32.5621
-3 | -0.1403 | 0.00591 | -0.0458 | -23.7394
-2.5 | -0.0708 | 0.00536 | -0.0464 | -13.209
-2 | -0.0001 | 0.00498 | -0.0471 | -0.02008
-1.5 | 0.073 | 0.00491 | -0.0481 | 14.8676
-1 | 0.146 | 0.00489 | -0.0491 | 29.8569
-0.5 | 0.219 | 0.00484 | -0.0501 | 45.2479
0 | 0.292 | 0.00487 | -0.0512 | 59.9589
0.5 | 0.3651 | 0.00489 | -0.0523 | 74.6626
1 | 0.4381 | 0.00495 | -0.0533 | 88.5051
1.5 | 0.5111 | 0.00502 | -0.0543 | 101.8127
2 | 0.5843 | 0.0051 | -0.0553 | 114.5686
2.5 | 0.657 | 0.00523 | -0.0561 | 125.6214
3 | 0.7304 | 0.00532 | -0.0569 | 137.2932
3.5 | 0.8026 | 0.00552 | -0.0574 | 145.3986
4 | 0.8738 | 0.00578 | -0.0577 | 151.1765
4.5 | 0.9452 | 0.00603 | -0.0578 | 156.7496
5.5 | 1.065 | 0.00753 | -0.0544 | 141.4343
6.5 | 1.1152 | 0.01005 | -0.0404 | 110.9652
7.5 | 1.136 | 0.01446 | -0.0263 | 78.5615
8 | 1.1572 | 0.01681 | -0.0214 | 68.84
8.5 | 1.1722 | 0.01965 | -0.0165 | 59.6539
9.5 | 1.1908 | 0.02655 | -0.0075 | 44.8512
10 | 1.2126 | 0.02975 | -0.0044 | 40.7597
10.5 | 1.2363 | 0.03302 | -0.0016 | 37.4409
11 | 1.2609 | 0.03635 | 0.0011 | 34.6878
11.5 | 1.2886 | 0.03993 | 0.0025 | 32.2715
12 | 1.3163 | 0.04403 | 0.0035 | 29.8955
12.5 | 1.3348 | 0.04855 | 0.0052 | 27.4933
13 | 1.3534 | 0.05327 | 0.0067 | 25.4064
13.5 | 1.3689 | 0.05851 | 0.0077 | 23.396
14 | 1.3786 | 0.06449 | 0.0082 | 21.377
14.5 | 1.385 | 0.07112 | 0.008 | 19.4741
15 | 1.381 | 0.0791 | 0.0067 | 17.4589
15.5 | 1.3718 | 0.08805 | 0.0044 | 15.5798
16 | 1.3549 | 0.09835 | 0.0006 | 13.7763
16.5 | 1.332 | 0.10981 | -0.0047 | 12.13
17 | 1.3071 | 0.12206 | -0.0113 | 10.7087
17.5 | 1.2837 | 0.13462 | -0.0187 | 9.5357
18 | 1.2618 | 0.14739 | -0.0269 | 8.561
18.5 | 1.2422 | 0.1602 | -0.0355 | 7.7541
19 | 1.225 | 0.17306 | -0.0445 | 7.0785
19.5 | 1.2074 | 0.18623 | -0.0541 | 6.4834

## 89. Re 7M Mach 0.00 (1)
BIGFOIL.COM POLAR EXPORT
NACA63-318 a=0.5
NACA63-318 a=0.5 |  |  |  | Cl Max: | 1.595 | at alpha= | 15.5 | deg
JavaFoil+Calcfoil stall+Eppler ext transition |  |  |  | L/D Max: | 121.793 | at alpha= | 4.5 | deg
Re: | 7000000 |  |  | Cd Min: | 0.00542 | at alpha= | -1.5 | deg
Mach: | 0 |  |  | Cl=0 at alpha= | -1.9758 | deg
|  |  |  | @ Cl=0.1, Cd= | 0.0054266
|  |  |  | @ Cl=0.4, Cd= | 0.0055739
|  |  |  | @ Cl=0.6, Cd= | 0.0058505
alpha (deg) | Cl | Cd | Cm | Cl/Cd
-20 | -1.123 | 0.07022 | -0.013 | -15.985
-19.5 | -1.146 | 0.06351 | -0.013 | -18.048
-19 | -1.166 | 0.05773 | -0.014 | -20.193
-18.5 | -1.185 | 0.05033 | -0.015 | -23.547
-18 | -1.2 | 0.04508 | -0.015 | -26.608
-17.5 | -1.21 | 0.04066 | -0.016 | -29.765
-17 | -1.219 | 0.03646 | -0.016 | -33.419
-16.5 | -1.225 | 0.03216 | -0.017 | -38.074
-16 | -1.225 | 0.02911 | -0.018 | -42.087
-15.5 | -1.223 | 0.02598 | -0.018 | -47.092
-15 | -1.216 | 0.02369 | -0.019 | -51.323
-14.5 | -1.204 | 0.02166 | -0.02 | -55.598
-14 | -1.189 | 0.01989 | -0.02 | -59.779
-13.5 | -1.165 | 0.01834 | -0.021 | -63.502
-13 | -1.138 | 0.01688 | -0.022 | -67.436
-12.5 | -1.109 | 0.01543 | -0.022 | -71.862
-12 | -1.076 | 0.01415 | -0.023 | -76.021
-11.5 | -1.041 | 0.01336 | -0.024 | -77.919
-11 | -1.003 | 0.01242 | -0.024 | -80.73
-10.5 | -0.962 | 0.01159 | -0.025 | -83.054
-10 | -0.919 | 0.01099 | -0.026 | -83.566
-9.5 | -0.874 | 0.00955 | -0.027 | -91.547
-9 | -0.831 | 0.00958 | -0.028 | -86.792
-8.5 | -0.778 | 0.00929 | -0.028 | -83.748
-8 | -0.723 | 0.00893 | -0.029 | -80.968
-7.5 | -0.667 | 0.0087 | -0.029 | -76.689
-7 | -0.61 | 0.0084 | -0.03 | -72.631
-6.5 | -0.552 | 0.00815 | -0.031 | -67.711
-6 | -0.493 | 0.00788 | -0.031 | -62.564
-5.5 | -0.433 | 0.00761 | -0.032 | -56.868
-5 | -0.373 | 0.00707 | -0.033 | -52.675
-4.5 | -0.312 | 0.00686 | -0.033 | -45.452
-4 | -0.25 | 0.00648 | -0.034 | -38.665
-3.5 | -0.189 | 0.00606 | -0.035 | -31.169
-3 | -0.127 | 0.00582 | -0.035 | -21.842
-2.5 | -0.065 | 0.00556 | -0.036 | -11.735
-2 | -0.003 | 0.00545 | -0.037 | -0.587
-1.5 | 0.059 | 0.00542 | -0.037 | 10.884
-1 | 0.121 | 0.00543 | -0.038 | 22.298
-0.5 | 0.183 | 0.00542 | -0.039 | 33.82
0 | 0.245 | 0.00545 | -0.039 | 45.015
0.5 | 0.308 | 0.00548 | -0.04 | 56.104
1 | 0.37 | 0.00554 | -0.04 | 66.771
1.5 | 0.432 | 0.00561 | -0.041 | 76.933
2 | 0.494 | 0.00572 | -0.042 | 86.327
2.5 | 0.554 | 0.00576 | -0.042 | 96.075
3 | 0.615 | 0.00588 | -0.043 | 104.555
3.5 | 0.677 | 0.00606 | -0.044 | 111.688
4 | 0.738 | 0.00622 | -0.044 | 118.533
4.5 | 0.799 | 0.00656 | -0.045 | 121.793
5 | 0.859 | 0.00709 | -0.046 | 121.15
5.5 | 0.919 | 0.00761 | -0.046 | 120.822
6 | 0.969 | 0.00823 | -0.047 | 117.717
6.5 | 1.021 | 0.00917 | -0.047 | 111.339
7 | 1.073 | 0.0102 | -0.047 | 105.188
7.5 | 1.124 | 0.01101 | -0.048 | 102.059
8 | 1.175 | 0.01166 | -0.048 | 100.752
8.5 | 1.221 | 0.01333 | -0.049 | 91.636
9 | 1.269 | 0.01402 | -0.049 | 90.547
9.5 | 1.314 | 0.01469 | -0.05 | 89.473
10 | 1.356 | 0.01551 | -0.05 | 87.439
10.5 | 1.396 | 0.0164 | -0.051 | 85.127
11 | 1.433 | 0.01739 | -0.051 | 82.379
11.5 | 1.467 | 0.01837 | -0.051 | 79.867
12 | 1.499 | 0.01947 | -0.052 | 76.985
12.5 | 1.527 | 0.02069 | -0.052 | 73.787
13 | 1.549 | 0.02185 | -0.053 | 70.878
13.5 | 1.566 | 0.02327 | -0.053 | 67.302
14 | 1.579 | 0.02474 | -0.054 | 63.841
14.5 | 1.589 | 0.02632 | -0.054 | 60.356
15 | 1.594 | 0.02801 | -0.054 | 56.892
15.5 | 1.595 | 0.02988 | -0.055 | 53.369
16 | 1.591 | 0.03201 | -0.055 | 49.705
16.5 | 1.58 | 0.03424 | -0.056 | 46.143
17 | 1.565 | 0.03666 | -0.056 | 42.682
17.5 | 1.547 | 0.03866 | -0.056 | 40.015
18 | 1.524 | 0.04149 | -0.056 | 36.737
18.5 | 1.499 | 0.04424 | -0.057 | 33.874
19 | 1.469 | 0.04811 | -0.057 | 30.541
19.5 | 1.437 | 0.05206 | -0.057 | 27.611
20 | 1.404 | 0.05583 | -0.057 | 25.156

## 90. Re 7M Mach 0.00 (2)
BIGFOIL.COM POLAR EXPORT
NACA63-318 a=0.5
NACA63-318 a=0.5 |  |  |  | Cl Max: | 1.6498 | at alpha= | 20 | deg
XFOIL ncrit=9 |  |  |  | L/D Max: | 145.883 | at alpha= | 4.5 | deg
Re: | 7000000 |  |  | Cd Min: | 0.06588 | at alpha= | 20 | deg
Mach: | 0 |  |  | Cl=0 at alpha= | -1.9875 | deg
|  |  |  | @ Cl=0.1, Cd= | 0.0045126
|  |  |  | @ Cl=0.4, Cd= | 0.0045296
|  |  |  | @ Cl=0.6, Cd= | 0.0048203
alpha (deg) | Cl | Cd | Cm | Cl/Cd
-19 | -1.523 | 0.03151 | -0.0578 | -48.3339
-18.5 | -1.5097 | 0.02856 | -0.0571 | -52.8606
-18 | -1.4929 | 0.02595 | -0.0563 | -57.5299
-17.5 | -1.4745 | 0.02359 | -0.0551 | -62.5053
-17 | -1.4587 | 0.02122 | -0.0534 | -68.7418
-16.5 | -1.4413 | 0.01915 | -0.0512 | -75.2637
-16 | -1.42 | 0.01751 | -0.0488 | -81.0965
-15.5 | -1.3972 | 0.01618 | -0.046 | -86.3535
-15 | -1.3747 | 0.01508 | -0.0424 | -91.1605
-14.5 | -1.3545 | 0.01429 | -0.0375 | -94.7866
-14 | -1.3176 | 0.01368 | -0.0351 | -96.3158
-13.5 | -1.274 | 0.01312 | -0.0337 | -97.1037
-12.5 | -1.1828 | 0.01188 | -0.0315 | -99.5623
-12 | -1.1331 | 0.01139 | -0.031 | -99.482
-11.5 | -1.0816 | 0.01095 | -0.0307 | -98.7763
-10.5 | -0.9757 | 0.01012 | -0.0304 | -96.413
-10 | -0.9221 | 0.0097 | -0.0304 | -95.0619
-9.5 | -0.8671 | 0.00935 | -0.0306 | -92.738
-9 | -0.8113 | 0.00905 | -0.0309 | -89.6464
-8.5 | -0.7555 | 0.00868 | -0.0311 | -87.0392
-8 | -0.6987 | 0.00839 | -0.0315 | -83.2777
-7.5 | -0.6418 | 0.00811 | -0.032 | -79.1369
-7 | -0.5842 | 0.00784 | -0.0325 | -74.5153
-6.5 | -0.5266 | 0.00757 | -0.033 | -69.5641
-6 | -0.4686 | 0.0073 | -0.0336 | -64.1918
-5.5 | -0.4108 | 0.00698 | -0.0342 | -58.8539
-5 | -0.3529 | 0.00667 | -0.0348 | -52.9085
-4.5 | -0.2944 | 0.00637 | -0.0355 | -46.2166
-4 | -0.2359 | 0.00607 | -0.0362 | -38.8633
-3.5 | -0.1773 | 0.00576 | -0.0369 | -30.7812
-3 | -0.1189 | 0.00536 | -0.0377 | -22.1828
-2.5 | -0.0603 | 0.00501 | -0.0385 | -12.0359
-2 | -0.0015 | 0.00463 | -0.0394 | -0.32397
-1.5 | 0.0586 | 0.00454 | -0.0403 | 12.9075
-1 | 0.119 | 0.0045 | -0.0413 | 26.4444
-0.5 | 0.1793 | 0.00446 | -0.0422 | 40.2018
0 | 0.2396 | 0.00443 | -0.0432 | 54.0858
0.5 | 0.2999 | 0.00448 | -0.0441 | 66.942
1 | 0.3603 | 0.00449 | -0.0451 | 80.245
1.5 | 0.4204 | 0.00455 | -0.046 | 92.3956
2 | 0.4805 | 0.00461 | -0.047 | 104.2299
2.5 | 0.5404 | 0.00468 | -0.0479 | 115.4701
3 | 0.5999 | 0.00482 | -0.0488 | 124.4606
3.5 | 0.6587 | 0.00499 | -0.0496 | 132.004
4 | 0.7176 | 0.00514 | -0.0504 | 139.6109
4.5 | 0.7761 | 0.00532 | -0.0512 | 145.8835
5 | 0.8315 | 0.00578 | -0.0515 | 143.8581
5.5 | 0.8821 | 0.00661 | -0.0513 | 133.4493
6 | 0.9344 | 0.00719 | -0.0512 | 129.9583
6.5 | 0.985 | 0.00781 | -0.0509 | 126.1204
7 | 1.035 | 0.0084 | -0.0504 | 123.2143
7.5 | 1.0835 | 0.00899 | -0.0497 | 120.5228
8 | 1.1305 | 0.00958 | -0.0487 | 118.0063
8.5 | 1.1741 | 0.01023 | -0.0472 | 114.7703
9 | 1.2132 | 0.01093 | -0.045 | 110.9973
9.5 | 1.2415 | 0.01159 | -0.0408 | 107.1182
10 | 1.2598 | 0.01248 | -0.0353 | 100.9455
10.5 | 1.2853 | 0.01348 | -0.0316 | 95.3487
11 | 1.311 | 0.01464 | -0.0284 | 89.5492
11.5 | 1.3383 | 0.01583 | -0.0256 | 84.542
13 | 1.4184 | 0.02042 | -0.0193 | 69.4613
13.5 | 1.4435 | 0.02227 | -0.0174 | 64.8181
14 | 1.4655 | 0.02441 | -0.0156 | 60.0369
14.5 | 1.4854 | 0.02681 | -0.0139 | 55.4047
15 | 1.5077 | 0.02916 | -0.0126 | 51.7044
15.5 | 1.5279 | 0.03181 | -0.0114 | 48.0321
16 | 1.5445 | 0.03484 | -0.0103 | 44.3312
16.5 | 1.5617 | 0.03795 | -0.0094 | 41.1515
17 | 1.5793 | 0.04111 | -0.0088 | 38.4164
17.5 | 1.5945 | 0.0446 | -0.0083 | 35.7511
18 | 1.6079 | 0.04836 | -0.008 | 33.2486
18.5 | 1.617 | 0.05268 | -0.0079 | 30.6948
19 | 1.6286 | 0.05691 | -0.0082 | 28.6171
19.5 | 1.6407 | 0.06114 | -0.0086 | 26.8351
20 | 1.6498 | 0.06588 | -0.0093 | 25.0425

## 91. Re 7M Mach 0.10 (1)
BIGFOIL.COM POLAR EXPORT
NACA63-318 a=0.5
NACA63-318 a=0.5 |  |  |  | Cl Max: | 1.583 | at alpha= | 15 | deg
JavaFoil+Calcfoil stall+Eppler ext transition |  |  |  | L/D Max: | 122.113 | at alpha= | 4.5 | deg
Re: | 7000000 |  |  | Cd Min: | 0.00542 | at alpha= | -1.5 | deg
Mach: | 0.1 |  |  | Cl=0 at alpha= | -1.9758 | deg
|  |  |  | @ Cl=0.1, Cd= | 0.005433
|  |  |  | @ Cl=0.4, Cd= | 0.0055852
|  |  |  | @ Cl=0.6, Cd= | 0.0058877
alpha (deg) | Cl | Cd | Cm | Cl/Cd
-20 | -1.073 | 0.07639 | -0.013 | -14.041
-19.5 | -1.101 | 0.06846 | -0.013 | -16.084
-19 | -1.126 | 0.06179 | -0.014 | -18.216
-18.5 | -1.149 | 0.05379 | -0.015 | -21.359
-18 | -1.167 | 0.04811 | -0.015 | -24.259
-17.5 | -1.182 | 0.04318 | -0.016 | -27.372
-17 | -1.194 | 0.03847 | -0.016 | -31.045
-16.5 | -1.204 | 0.03367 | -0.017 | -35.775
-16 | -1.208 | 0.03046 | -0.018 | -39.664
-15.5 | -1.208 | 0.02744 | -0.018 | -44.033
-15 | -1.205 | 0.02452 | -0.019 | -49.142
-14.5 | -1.196 | 0.02236 | -0.02 | -53.506
-14 | -1.183 | 0.02023 | -0.02 | -58.469
-13.5 | -1.16 | 0.01904 | -0.021 | -60.907
-13 | -1.135 | 0.0173 | -0.022 | -65.617
-12.5 | -1.107 | 0.01578 | -0.022 | -70.156
-12 | -1.075 | 0.01467 | -0.023 | -73.255
-11.5 | -1.041 | 0.0136 | -0.024 | -76.51
-11 | -1.003 | 0.01269 | -0.025 | -79.051
-10.5 | -0.963 | 0.01175 | -0.025 | -81.996
-10 | -0.92 | 0.01113 | -0.026 | -82.686
-9.5 | -0.876 | 0.01052 | -0.027 | -83.216
-9 | -0.834 | 0.00972 | -0.028 | -85.828
-8.5 | -0.781 | 0.00933 | -0.028 | -83.729
-8 | -0.726 | 0.00896 | -0.029 | -81.037
-7.5 | -0.67 | 0.00873 | -0.03 | -76.808
-7 | -0.613 | 0.00843 | -0.03 | -72.685
-6.5 | -0.555 | 0.00817 | -0.031 | -67.882
-6 | -0.495 | 0.00789 | -0.031 | -62.749
-5.5 | -0.435 | 0.00762 | -0.032 | -57.086
-5 | -0.374 | 0.00709 | -0.033 | -52.838
-4.5 | -0.313 | 0.00686 | -0.033 | -45.657
-4 | -0.252 | 0.00649 | -0.034 | -38.775
-3.5 | -0.19 | 0.00607 | -0.035 | -31.278
-3 | -0.128 | 0.00583 | -0.035 | -21.925
-2.5 | -0.066 | 0.00557 | -0.036 | -11.775
-2 | -0.003 | 0.00545 | -0.037 | -0.589
-1.5 | 0.059 | 0.00542 | -0.037 | 10.926
-1 | 0.122 | 0.00544 | -0.038 | 22.397
-0.5 | 0.184 | 0.00545 | -0.039 | 33.828
0 | 0.247 | 0.00545 | -0.039 | 45.263
0.5 | 0.309 | 0.00551 | -0.04 | 56.073
1 | 0.372 | 0.00554 | -0.041 | 67.124
1.5 | 0.434 | 0.00564 | -0.041 | 76.952
2 | 0.496 | 0.00571 | -0.042 | 86.972
2.5 | 0.556 | 0.00576 | -0.043 | 96.561
3 | 0.618 | 0.00594 | -0.043 | 104.158
3.5 | 0.68 | 0.00606 | -0.044 | 112.187
4 | 0.741 | 0.00628 | -0.045 | 117.977
4.5 | 0.803 | 0.00657 | -0.045 | 122.113
5 | 0.864 | 0.00719 | -0.046 | 120.049
5.5 | 0.924 | 0.0077 | -0.047 | 119.987
6 | 0.973 | 0.00831 | -0.047 | 117.16
6.5 | 1.025 | 0.00927 | -0.047 | 110.548
7 | 1.077 | 0.01036 | -0.048 | 103.906
7.5 | 1.128 | 0.01112 | -0.048 | 101.495
8 | 1.179 | 0.0118 | -0.048 | 99.985
8.5 | 1.226 | 0.0135 | -0.049 | 90.819
9 | 1.273 | 0.01418 | -0.049 | 89.785
9.5 | 1.318 | 0.0149 | -0.05 | 88.431
10 | 1.36 | 0.01572 | -0.05 | 86.548
10.5 | 1.399 | 0.01663 | -0.051 | 84.158
11 | 1.436 | 0.01765 | -0.051 | 81.337
11.5 | 1.469 | 0.0187 | -0.052 | 78.563
12 | 1.5 | 0.01978 | -0.052 | 75.837
12.5 | 1.527 | 0.02104 | -0.053 | 72.548
13 | 1.547 | 0.02231 | -0.053 | 69.309
13.5 | 1.563 | 0.0237 | -0.053 | 65.924
14 | 1.574 | 0.0252 | -0.054 | 62.445
14.5 | 1.58 | 0.02698 | -0.054 | 58.562
15 | 1.583 | 0.0288 | -0.055 | 54.953
15.5 | 1.58 | 0.03082 | -0.055 | 51.268
16 | 1.573 | 0.03292 | -0.055 | 47.794
16.5 | 1.558 | 0.03537 | -0.056 | 44.054
17 | 1.539 | 0.03768 | -0.056 | 40.851
17.5 | 1.516 | 0.04028 | -0.056 | 37.623
18 | 1.489 | 0.04286 | -0.057 | 34.74
18.5 | 1.459 | 0.04579 | -0.057 | 31.863
19 | 1.424 | 0.04981 | -0.057 | 28.597
19.5 | 1.387 | 0.05421 | -0.057 | 25.587
20 | 1.347 | 0.05923 | -0.057 | 22.749

## 92. Re 7M Mach 0.10 (2)
BIGFOIL.COM POLAR EXPORT
NACA63-318 a=0.5
NACA63-318 a=0.5 |  |  |  | Cl Max: | 1.6414 | at alpha= | 20 | deg
XFOIL ncrit=9 |  |  |  | L/D Max: | 144.345 | at alpha= | 5 | deg
Re: | 7000000 |  |  | Cd Min: | 0.06918 | at alpha= | 20 | deg
Mach: | 0.1 |  |  | Cl=0 at alpha= | -1.9876 | deg
|  |  |  | @ Cl=0.1, Cd= | 0.0045231
|  |  |  | @ Cl=0.4, Cd= | 0.0045369
|  |  |  | @ Cl=0.6, Cd= | 0.0048302
alpha (deg) | Cl | Cd | Cm | Cl/Cd
-19 | -1.515 | 0.03386 | -0.0601 | -44.7431
-18.5 | -1.5039 | 0.03054 | -0.0596 | -49.2436
-18 | -1.4879 | 0.02769 | -0.0588 | -53.7342
-17.5 | -1.4708 | 0.02507 | -0.0578 | -58.6677
-17 | -1.4528 | 0.02266 | -0.0564 | -64.113
-16.5 | -1.4376 | 0.02026 | -0.0543 | -70.9576
-16 | -1.4173 | 0.0184 | -0.052 | -77.0272
-15.5 | -1.3946 | 0.01687 | -0.0493 | -82.6675
-15 | -1.3716 | 0.0156 | -0.0461 | -87.9231
-14.5 | -1.3497 | 0.01462 | -0.0419 | -92.3187
-14 | -1.3232 | 0.01395 | -0.0375 | -94.853
-13.5 | -1.2808 | 0.01335 | -0.0357 | -95.9401
-13 | -1.2366 | 0.01272 | -0.0343 | -97.217
-12.5 | -1.1902 | 0.01208 | -0.0331 | -98.5265
-12 | -1.1407 | 0.01155 | -0.0323 | -98.7619
-11.5 | -1.0892 | 0.01107 | -0.0318 | -98.3921
-11 | -1.0362 | 0.01066 | -0.0315 | -97.2045
-10.5 | -0.9824 | 0.01024 | -0.0314 | -95.9375
-10 | -0.9286 | 0.0098 | -0.0312 | -94.7551
-9.5 | -0.8733 | 0.00941 | -0.0313 | -92.8055
-9 | -0.817 | 0.00911 | -0.0315 | -89.6817
-8.5 | -0.7608 | 0.00874 | -0.0317 | -87.0481
-8 | -0.7036 | 0.00844 | -0.032 | -83.3649
-7.5 | -0.6462 | 0.00815 | -0.0324 | -79.2883
-7 | -0.5882 | 0.00787 | -0.0329 | -74.7395
-6.5 | -0.5301 | 0.0076 | -0.0334 | -69.75
-6 | -0.4717 | 0.00733 | -0.0339 | -64.352
-5.5 | -0.4134 | 0.00701 | -0.0345 | -58.9729
-5 | -0.3551 | 0.00669 | -0.0351 | -53.0792
-4.5 | -0.2963 | 0.00639 | -0.0357 | -46.3693
-4 | -0.2373 | 0.0061 | -0.0364 | -38.9016
-3.5 | -0.1784 | 0.00577 | -0.0372 | -30.9185
-2.5 | -0.0607 | 0.00502 | -0.0388 | -12.0916
-2 | -0.0015 | 0.00464 | -0.0396 | -0.32328
-1.5 | 0.059 | 0.00455 | -0.0405 | 12.967
-1 | 0.1199 | 0.00451 | -0.0415 | 26.5854
-0.5 | 0.1806 | 0.00447 | -0.0425 | 40.4027
0 | 0.2413 | 0.00444 | -0.0434 | 54.3468
0.5 | 0.302 | 0.00449 | -0.0444 | 67.2606
1 | 0.3627 | 0.0045 | -0.0454 | 80.6
1.5 | 0.4233 | 0.00456 | -0.0463 | 92.8289
2 | 0.4838 | 0.00462 | -0.0472 | 104.7186
2.5 | 0.5441 | 0.00469 | -0.0482 | 116.0128
3 | 0.6039 | 0.00484 | -0.049 | 124.7727
3.5 | 0.6632 | 0.005 | -0.0498 | 132.64
4 | 0.7225 | 0.00516 | -0.0507 | 140.0194
5 | 0.8372 | 0.0058 | -0.0518 | 144.3448
5.5 | 0.8879 | 0.00664 | -0.0515 | 133.7199
6 | 0.9404 | 0.00723 | -0.0513 | 130.0692
6.5 | 0.9911 | 0.00787 | -0.0509 | 125.9339
7 | 1.0411 | 0.00847 | -0.0503 | 122.9162
7.5 | 1.0895 | 0.00907 | -0.0495 | 120.1213
8 | 1.1363 | 0.00967 | -0.0484 | 117.5078
8.5 | 1.1792 | 0.01033 | -0.0467 | 114.153
9 | 1.2168 | 0.01106 | -0.0441 | 110.0181
9.5 | 1.2367 | 0.0118 | -0.0383 | 104.8051
10 | 1.2579 | 0.01279 | -0.0336 | 98.3503
10.5 | 1.2843 | 0.01387 | -0.0301 | 92.5955
11 | 1.3107 | 0.01508 | -0.027 | 86.9164
11.5 | 1.337 | 0.01639 | -0.0241 | 81.5741
13 | 1.4167 | 0.02128 | -0.0178 | 66.5742
13.5 | 1.4418 | 0.02323 | -0.016 | 62.0663
14 | 1.4634 | 0.02547 | -0.0141 | 57.4558
14.5 | 1.4849 | 0.02787 | -0.0126 | 53.2795
15 | 1.507 | 0.03035 | -0.0113 | 49.654
15.5 | 1.5264 | 0.03316 | -0.0101 | 46.0314
16 | 1.5424 | 0.03635 | -0.009 | 42.4319
16.5 | 1.5608 | 0.03946 | -0.0082 | 39.554
17 | 1.5775 | 0.04281 | -0.0076 | 36.8489
17.5 | 1.5912 | 0.04656 | -0.0071 | 34.1753
18 | 1.6032 | 0.05058 | -0.0069 | 31.6963
18.5 | 1.6133 | 0.05496 | -0.0069 | 29.3541
19 | 1.6247 | 0.05934 | -0.0072 | 27.3795
19.5 | 1.6347 | 0.064 | -0.0078 | 25.5422
20 | 1.6414 | 0.06918 | -0.0087 | 23.7265

## 93. Re 7M Mach 0.25 (1)
BIGFOIL.COM POLAR EXPORT
NACA63-318 a=0.5
NACA63-318 a=0.5 |  |  |  | Cl Max: | 1.526 | at alpha= | 13.5 | deg
JavaFoil+Calcfoil stall+Eppler ext transition |  |  |  | L/D Max: | 120.385 | at alpha= | 4.5 | deg
Re: | 7000000 |  |  | Cd Min: | 0.00547 | at alpha= | -1.5 | deg
Mach: | 0.25 |  |  | Cl=0 at alpha= | -1.9766 | deg
|  |  |  | @ Cl=0.1, Cd= | 0.0054822
|  |  |  | @ Cl=0.4, Cd= | 0.0056381
|  |  |  | @ Cl=0.6, Cd= | 0.0059378
alpha (deg) | Cl | Cd | Cm | Cl/Cd
-19 | -0.746 | 0.1531 | -0.01 | -4.875
-18.5 | -0.819 | 0.10961 | -0.012 | -7.468
-18 | -0.873 | 0.09462 | -0.013 | -9.221
-17.5 | -0.939 | 0.06962 | -0.015 | -13.485
-17 | -0.986 | 0.05867 | -0.016 | -16.808
-16.5 | -1.022 | 0.0524 | -0.017 | -19.511
-16 | -1.058 | 0.04429 | -0.017 | -23.887
-15.5 | -1.089 | 0.03685 | -0.018 | -29.551
-15 | -1.109 | 0.03222 | -0.019 | -34.419
-14.5 | -1.123 | 0.02785 | -0.02 | -40.328
-14 | -1.128 | 0.02448 | -0.021 | -46.08
-13.5 | -1.119 | 0.02207 | -0.021 | -50.688
-13 | -1.105 | 0.02003 | -0.022 | -55.177
-12.5 | -1.086 | 0.0182 | -0.023 | -59.67
-12 | -1.062 | 0.0167 | -0.024 | -63.608
-11.5 | -1.034 | 0.01521 | -0.024 | -67.983
-11 | -1.002 | 0.014 | -0.025 | -71.608
-10.5 | -0.967 | 0.01289 | -0.026 | -74.961
-10 | -0.927 | 0.01198 | -0.027 | -77.36
-9.5 | -0.884 | 0.01123 | -0.027 | -78.717
-9 | -0.838 | 0.01061 | -0.028 | -79.03
-8.5 | -0.791 | 0.00969 | -0.029 | -81.628
-8 | -0.742 | 0.00934 | -0.03 | -79.483
-7.5 | -0.686 | 0.00896 | -0.03 | -76.575
-7 | -0.628 | 0.00869 | -0.031 | -72.219
-6.5 | -0.569 | 0.00842 | -0.032 | -67.526
-6 | -0.508 | 0.00812 | -0.032 | -62.552
-5.5 | -0.447 | 0.00781 | -0.033 | -57.164
-5 | -0.384 | 0.00725 | -0.034 | -53.039
-4.5 | -0.322 | 0.00702 | -0.034 | -45.781
-4 | -0.258 | 0.0066 | -0.035 | -39.165
-3.5 | -0.195 | 0.00616 | -0.036 | -31.681
-3 | -0.131 | 0.00593 | -0.036 | -22.131
-2.5 | -0.067 | 0.00569 | -0.037 | -11.838
-2 | -0.003 | 0.00554 | -0.038 | -0.596
-1.5 | 0.061 | 0.00547 | -0.038 | 11.142
-1 | 0.125 | 0.00549 | -0.039 | 22.807
-0.5 | 0.189 | 0.0055 | -0.04 | 34.398
0 | 0.253 | 0.00551 | -0.04 | 46.029
0.5 | 0.318 | 0.00557 | -0.041 | 57.009
1 | 0.382 | 0.00561 | -0.042 | 68.02
1.5 | 0.446 | 0.00571 | -0.042 | 78.038
2 | 0.51 | 0.00578 | -0.043 | 88.171
2.5 | 0.572 | 0.00588 | -0.044 | 97.213
3 | 0.635 | 0.00601 | -0.045 | 105.685
3.5 | 0.698 | 0.0062 | -0.045 | 112.699
4 | 0.762 | 0.00644 | -0.046 | 118.235
4.5 | 0.824 | 0.00685 | -0.047 | 120.385
5 | 0.887 | 0.00749 | -0.047 | 118.439
5.5 | 0.939 | 0.00809 | -0.047 | 116.099
6 | 0.994 | 0.00873 | -0.048 | 113.881
6.5 | 1.048 | 0.00986 | -0.048 | 106.261
7 | 1.1 | 0.01099 | -0.049 | 100.136
7.5 | 1.153 | 0.01183 | -0.049 | 97.403
8 | 1.204 | 0.01256 | -0.05 | 95.846
8.5 | 1.25 | 0.0144 | -0.05 | 86.807
9 | 1.297 | 0.01522 | -0.05 | 85.202
9.5 | 1.34 | 0.01602 | -0.051 | 83.615
10 | 1.379 | 0.01701 | -0.051 | 81.094
10.5 | 1.415 | 0.01805 | -0.052 | 78.396
11 | 1.448 | 0.01921 | -0.052 | 75.355
11.5 | 1.475 | 0.02046 | -0.053 | 72.109
12 | 1.498 | 0.02183 | -0.053 | 68.632
12.5 | 1.516 | 0.02324 | -0.054 | 65.236
13 | 1.524 | 0.02493 | -0.054 | 61.137
13.5 | 1.526 | 0.02648 | -0.055 | 57.624
14 | 1.52 | 0.02856 | -0.055 | 53.237
14.5 | 1.507 | 0.03091 | -0.055 | 48.742
15 | 1.486 | 0.03319 | -0.056 | 44.78
15.5 | 1.458 | 0.03589 | -0.056 | 40.634
16 | 1.422 | 0.03899 | -0.056 | 36.483
16.5 | 1.373 | 0.0424 | -0.057 | 32.387
17 | 1.317 | 0.04589 | -0.057 | 28.705
17.5 | 1.252 | 0.05123 | -0.057 | 24.437
18 | 1.18 | 0.05752 | -0.057 | 20.507
18.5 | 1.101 | 0.06534 | -0.057 | 16.854

## 94. Re 7M Mach 0.25 (2)
BIGFOIL.COM POLAR EXPORT
NACA63-318 a=0.5
NACA63-318 a=0.5 |  |  |  | Cl Max: | 1.5921 | at alpha= | 20 | deg
XFOIL ncrit=9 |  |  |  | L/D Max: | 149.649 | at alpha= | 4.5 | deg
Re: | 7000000 |  |  | Cd Min: | 0.08813 | at alpha= | 20 | deg
Mach: | 0.25 |  |  | Cl=0 at alpha= | -1.9912 | deg
|  |  |  | @ Cl=0.1, Cd= | 0.0045634
|  |  |  | @ Cl=0.4, Cd= | 0.0045789
|  |  |  | @ Cl=0.6, Cd= | 0.0048343
alpha (deg) | Cl | Cd | Cm | Cl/Cd
-19.5 | -1.4552 | 0.05761 | -0.0622 | -25.2595
-19 | -1.4472 | 0.05075 | -0.0672 | -28.5163
-18.5 | -1.4467 | 0.04509 | -0.0685 | -32.0847
-18 | -1.4402 | 0.04021 | -0.0693 | -35.817
-17.5 | -1.4306 | 0.03588 | -0.0694 | -39.8718
-17 | -1.4217 | 0.03177 | -0.0691 | -44.7498
-16.5 | -1.4063 | 0.02839 | -0.0682 | -49.535
-16 | -1.3934 | 0.02507 | -0.0667 | -55.5804
-15.5 | -1.3771 | 0.02223 | -0.0648 | -61.9478
-15 | -1.3578 | 0.0198 | -0.0623 | -68.5758
-14.5 | -1.3344 | 0.01785 | -0.0595 | -74.7563
-14 | -1.3089 | 0.01627 | -0.0563 | -80.4487
-13.5 | -1.2831 | 0.01499 | -0.0523 | -85.5971
-13 | -1.2607 | 0.01406 | -0.0468 | -89.6657
-12.5 | -1.2224 | 0.01336 | -0.0433 | -91.497
-12 | -1.178 | 0.01256 | -0.0408 | -93.7898
-11.5 | -1.1285 | 0.01188 | -0.039 | -94.9916
-11 | -1.0754 | 0.01131 | -0.0377 | -95.084
-10.5 | -1.0202 | 0.01081 | -0.0368 | -94.3756
-10 | -0.9633 | 0.01038 | -0.0361 | -92.8035
-9.5 | -0.907 | 0.00986 | -0.0355 | -91.9878
-9 | -0.8489 | 0.00945 | -0.0351 | -89.8307
-8.5 | -0.7896 | 0.0091 | -0.035 | -86.7692
-8 | -0.7305 | 0.00872 | -0.0349 | -83.7729
-7.5 | -0.6704 | 0.0084 | -0.035 | -79.8095
-7 | -0.6102 | 0.00807 | -0.0352 | -75.6134
-6.5 | -0.5495 | 0.00781 | -0.0355 | -70.3585
-6 | -0.4886 | 0.00751 | -0.0359 | -65.0599
-5.5 | -0.4279 | 0.00721 | -0.0363 | -59.3481
-5 | -0.3675 | 0.00683 | -0.0367 | -53.8067
-4.5 | -0.3065 | 0.00651 | -0.0373 | -47.0814
-4 | -0.2455 | 0.0062 | -0.0379 | -39.5968
-3.5 | -0.1842 | 0.00586 | -0.0386 | -31.4334
-3 | -0.1233 | 0.00548 | -0.0393 | -22.5
-2.5 | -0.0624 | 0.00507 | -0.0401 | -12.3077
-2 | -0.0011 | 0.00468 | -0.041 | -0.23504
-1.5 | 0.0615 | 0.0046 | -0.0419 | 13.3696
-1 | 0.1246 | 0.00454 | -0.0429 | 27.4449
-0.5 | 0.1874 | 0.00453 | -0.0439 | 41.3687
0 | 0.2505 | 0.00449 | -0.0449 | 55.7906
0.5 | 0.3134 | 0.00453 | -0.0458 | 69.1832
1 | 0.3762 | 0.00456 | -0.0468 | 82.5
1.5 | 0.4392 | 0.00461 | -0.0478 | 95.2711
2 | 0.5018 | 0.00468 | -0.0487 | 107.2222
2.5 | 0.5645 | 0.00476 | -0.0497 | 118.5924
3 | 0.6266 | 0.00489 | -0.0505 | 128.1391
3.5 | 0.6882 | 0.00508 | -0.0513 | 135.4724
4.5 | 0.8111 | 0.00542 | -0.0528 | 149.6494
5 | 0.8689 | 0.00589 | -0.053 | 147.5212
5.5 | 0.9203 | 0.0068 | -0.0523 | 135.3382
6.5 | 1.0243 | 0.00816 | -0.0509 | 125.527
7 | 1.0724 | 0.0089 | -0.0495 | 120.4944
7.5 | 1.1195 | 0.00956 | -0.0478 | 117.1025
8 | 1.1625 | 0.01026 | -0.0455 | 113.3041
9 | 1.2044 | 0.01216 | -0.0339 | 99.0461
9.5 | 1.2257 | 0.01352 | -0.0293 | 90.6583
10 | 1.2521 | 0.01491 | -0.0257 | 83.9772
10.5 | 1.2793 | 0.01641 | -0.0226 | 77.9586
11 | 1.3068 | 0.01798 | -0.0197 | 72.6808
11.5 | 1.3302 | 0.0198 | -0.0165 | 67.1818
12.5 | 1.3863 | 0.02384 | -0.013 | 58.1502
13 | 1.4117 | 0.0261 | -0.011 | 54.0881
13.5 | 1.4325 | 0.02883 | -0.0091 | 49.6878
14 | 1.4549 | 0.03161 | -0.0075 | 46.0266
14.5 | 1.4758 | 0.03463 | -0.0061 | 42.6162
15 | 1.4938 | 0.03801 | -0.0048 | 39.3002
15.5 | 1.5098 | 0.04168 | -0.0037 | 36.2236
16 | 1.5278 | 0.0453 | -0.0029 | 33.7263
16.5 | 1.5426 | 0.04934 | -0.0023 | 31.2647
17 | 1.5542 | 0.05382 | -0.0019 | 28.8777
17.5 | 1.5632 | 0.05876 | -0.0019 | 26.6031
18 | 1.5749 | 0.06359 | -0.0022 | 24.7665
18.5 | 1.5831 | 0.06901 | -0.0028 | 22.9402
19 | 1.5895 | 0.07477 | -0.0039 | 21.2585
19.5 | 1.592 | 0.08122 | -0.0054 | 19.6011
20 | 1.5921 | 0.08813 | -0.0075 | 18.0654

## 95. Re 7M Mach 0.50 (1)
BIGFOIL.COM POLAR EXPORT
NACA63-318 a=0.5
NACA63-318 a=0.5 |  |  |  | Cl Max: | 1.367 | at alpha= | 9.5 | deg
JavaFoil+Calcfoil stall+Eppler ext transition |  |  |  | L/D Max: | 120.807 | at alpha= | 3.5 | deg
Re: | 7000000 |  |  | Cd Min: | 0.00569 | at alpha= | -1.5 | deg
Mach: | 0.5 |  |  | Cl=0 at alpha= | -1.9722 | deg
|  |  |  | @ Cl=0.1, Cd= | 0.0057167
|  |  |  | @ Cl=0.4, Cd= | 0.0059112
|  |  |  | @ Cl=0.6, Cd= | 0.0063182
alpha (deg) | Cl | Cd | Cm | Cl/Cd
-20 | -1.034 | 0.14743 | -0.011 | -7.012
-19.5 | -0.999 | 0.14669 | -0.011 | -6.81
-19 | -0.969 | 0.14359 | -0.011 | -6.746
-18.5 | -0.948 | 0.14108 | -0.012 | -6.72
-18 | -0.92 | 0.13207 | -0.013 | -6.967
-17.5 | -0.886 | 0.1325 | -0.012 | -6.687
-17 | -0.855 | 0.12504 | -0.012 | -6.838
-16.5 | -0.832 | 0.12608 | -0.013 | -6.6
-16 | -0.806 | 0.11498 | -0.014 | -7.006
-15.5 | -0.772 | 0.11376 | -0.013 | -6.782
-15 | -0.741 | 0.10853 | -0.013 | -6.828
-14.5 | -0.718 | 0.10747 | -0.014 | -6.68
-14 | -0.687 | 0.1004 | -0.014 | -6.847
-13.5 | -0.657 | 0.09624 | -0.014 | -6.829
-13 | -0.63 | 0.08731 | -0.015 | -7.218
-12.5 | -0.6 | 0.09407 | -0.014 | -6.377
-12 | -0.571 | 0.08583 | -0.014 | -6.656
-11.5 | -0.547 | 0.07565 | -0.016 | -7.227
-11 | -0.585 | 0.02883 | -0.026 | -20.284
-10.5 | -0.486 | 0.07273 | -0.015 | -6.686
-10 | -0.601 | 0.02643 | -0.027 | -22.731
-9.5 | -0.802 | 0.01812 | -0.029 | -44.24
-9 | -0.819 | 0.01535 | -0.03 | -53.318
-8.5 | -0.802 | 0.01365 | -0.031 | -58.758
-8 | -0.769 | 0.01251 | -0.032 | -61.432
-7.5 | -0.725 | 0.01154 | -0.033 | -62.789
-7 | -0.674 | 0.01071 | -0.034 | -62.892
-6.5 | -0.618 | 0.01004 | -0.035 | -61.521
-6 | -0.562 | 0.00933 | -0.036 | -60.24
-5.5 | -0.495 | 0.00885 | -0.037 | -55.932
-5 | -0.427 | 0.00843 | -0.038 | -50.69
-4.5 | -0.358 | 0.00767 | -0.038 | -46.689
-4 | -0.288 | 0.0073 | -0.039 | -39.472
-3.5 | -0.218 | 0.00674 | -0.04 | -32.286
-3 | -0.147 | 0.00631 | -0.041 | -23.243
-2.5 | -0.075 | 0.00603 | -0.041 | -12.474
-2 | -0.004 | 0.00577 | -0.042 | -0.64
-1.5 | 0.068 | 0.00569 | -0.043 | 11.968
-1 | 0.14 | 0.00575 | -0.044 | 24.324
-0.5 | 0.212 | 0.00574 | -0.044 | 36.862
0 | 0.283 | 0.00578 | -0.045 | 49
0.5 | 0.355 | 0.00583 | -0.046 | 60.882
1 | 0.427 | 0.00596 | -0.047 | 71.567
1.5 | 0.499 | 0.0061 | -0.048 | 81.78
2 | 0.57 | 0.00623 | -0.048 | 91.561
2.5 | 0.638 | 0.00643 | -0.049 | 99.213
3 | 0.709 | 0.00663 | -0.05 | 106.97
3.5 | 0.773 | 0.0064 | -0.05 | 120.807
4 | 0.839 | 0.00746 | -0.051 | 112.396
4.5 | 0.902 | 0.00835 | -0.051 | 108.116
5 | 0.966 | 0.00914 | -0.052 | 105.759
5.5 | 1.028 | 0.01002 | -0.052 | 102.648
6 | 1.087 | 0.01158 | -0.052 | 93.82
6.5 | 1.143 | 0.0132 | -0.053 | 86.656
7 | 1.198 | 0.01441 | -0.053 | 83.105
7.5 | 1.248 | 0.0156 | -0.054 | 80.03
8 | 1.292 | 0.01817 | -0.054 | 71.076
8.5 | 1.331 | 0.01958 | -0.055 | 67.985
9 | 1.359 | 0.0212 | -0.055 | 64.11
9.5 | 1.367 | 0.02301 | -0.056 | 59.408
10 | 1.345 | 0.02523 | -0.056 | 53.288
10.5 | 1.253 | 0.02831 | -0.057 | 44.277
11 | 0.848 | 0.035 | -0.057 | 24.223
11.5 | 0.88 | 0.0358 | -0.057 | 24.569
12 | 0.878 | 0.05162 | -0.055 | 17
12.5 | 0.938 | 0.04034 | -0.058 | 23.258
13 | 0.96 | 0.04734 | -0.058 | 20.284
13.5 | 0.879 | 0.09569 | -0.038 | 9.185
14 | 1.015 | 0.05363 | -0.058 | 18.918
14.5 | 1.031 | 0.06464 | -0.058 | 15.942

## 96. Re 7M Mach 0.50 (2)
BIGFOIL.COM POLAR EXPORT
NACA63-318 a=0.5
NACA63-318 a=0.5 |  |  |  | Cl Max: | 1.4057 | at alpha= | 14.5 | deg
XFOIL ncrit=9 |  |  |  | L/D Max: | 158.708 | at alpha= | 4.5 | deg
Re: | 7000000 |  |  | Cd Min: | 0.18464 | at alpha= | 19.5 | deg
Mach: | 0.5 |  |  | Cl=0 at alpha= | -2.0021 | deg
|  |  |  | @ Cl=0.1, Cd= | 0.0047842
|  |  |  | @ Cl=0.4, Cd= | 0.0047941
|  |  |  | @ Cl=0.6, Cd= | 0.0049964
alpha (deg) | Cl | Cd | Cm | Cl/Cd
-15.5 | -0.8236 | 0.10581 | -0.0467 | -7.7838
-15 | -0.8486 | 0.09328 | -0.0557 | -9.0973
-14.5 | -0.8701 | 0.0816 | -0.0638 | -10.663
-14 | -0.8927 | 0.07048 | -0.0713 | -12.666
-13.5 | -0.9179 | 0.05997 | -0.0777 | -15.306
-13 | -0.9422 | 0.0505 | -0.0826 | -18.6574
-12.5 | -0.9674 | 0.04195 | -0.0858 | -23.0608
-12 | -0.9904 | 0.03451 | -0.087 | -28.6989
-11.5 | -1.0101 | 0.028 | -0.0863 | -36.075
-11 | -1.0194 | 0.02269 | -0.0839 | -44.9273
-10.5 | -1.0201 | 0.01838 | -0.0799 | -55.5005
-10 | -1.0101 | 0.01523 | -0.0745 | -66.323
-9.5 | -0.994 | 0.01315 | -0.0674 | -75.5894
-9 | -0.963 | 0.01201 | -0.0599 | -80.1832
-8.5 | -0.9083 | 0.01102 | -0.0554 | -82.4229
-8 | -0.8442 | 0.01029 | -0.0523 | -82.0408
-7.5 | -0.7761 | 0.00972 | -0.05 | -79.8457
-7 | -0.7066 | 0.00918 | -0.0483 | -76.9717
-6.5 | -0.6358 | 0.00874 | -0.047 | -72.746
-6 | -0.5647 | 0.00833 | -0.0461 | -67.7911
-5.5 | -0.493 | 0.00795 | -0.0455 | -62.0126
-5 | -0.4216 | 0.0076 | -0.0452 | -55.4737
-4.5 | -0.3514 | 0.00713 | -0.045 | -49.2847
-4 | -0.281 | 0.0067 | -0.0451 | -41.9403
-3.5 | -0.21 | 0.00634 | -0.0454 | -33.123
-3 | -0.1397 | 0.00587 | -0.0458 | -23.799
-2.5 | -0.0699 | 0.00538 | -0.0464 | -12.9926
-2 | 0.0003 | 0.00489 | -0.0471 | 0.06135
-1.5 | 0.073 | 0.00481 | -0.0481 | 15.1767
-1 | 0.1463 | 0.00474 | -0.0491 | 30.865
-0.5 | 0.2191 | 0.00474 | -0.0502 | 46.2236
0 | 0.2924 | 0.00472 | -0.0513 | 61.9492
0.5 | 0.3654 | 0.00478 | -0.0523 | 76.4435
1 | 0.4389 | 0.00481 | -0.0534 | 91.2474
1.5 | 0.5117 | 0.00489 | -0.0544 | 104.6421
2 | 0.585 | 0.00498 | -0.0554 | 117.4699
2.5 | 0.6583 | 0.00506 | -0.0563 | 130.0988
3.5 | 0.8035 | 0.0054 | -0.0576 | 148.7963
4 | 0.8753 | 0.00565 | -0.0579 | 154.9204
4.5 | 0.9459 | 0.00596 | -0.0579 | 158.7081
5 | 1.0126 | 0.00645 | -0.0572 | 156.9922
5.5 | 1.0619 | 0.00762 | -0.0541 | 139.357
6 | 1.1012 | 0.00882 | -0.0493 | 124.8526
6.5 | 1.1138 | 0.01003 | -0.0402 | 111.0469
7 | 1.1237 | 0.01196 | -0.0325 | 93.9548
7.5 | 1.1421 | 0.01414 | -0.0268 | 80.7709
8 | 1.1643 | 0.01642 | -0.0219 | 70.9074
8.5 | 1.1782 | 0.01929 | -0.0168 | 61.0783
9 | 1.1849 | 0.02272 | -0.0118 | 52.1523
9.5 | 1.2027 | 0.02583 | -0.0079 | 46.5621
10 | 1.2272 | 0.02881 | -0.0048 | 42.5963
10.5 | 1.2516 | 0.03202 | -0.0019 | 39.0881
11 | 1.2749 | 0.03546 | 0.0008 | 35.9532
11.5 | 1.2993 | 0.03891 | 0.0033 | 33.3924
12 | 1.3316 | 0.04292 | 0.0035 | 31.0252
12.5 | 1.3533 | 0.0471 | 0.0054 | 28.7325
13 | 1.3731 | 0.05167 | 0.0071 | 26.5744
13.5 | 1.3883 | 0.05682 | 0.0083 | 24.4333
14 | 1.3992 | 0.06264 | 0.009 | 22.3372
14.5 | 1.4057 | 0.06919 | 0.0091 | 20.3165
15 | 1.404 | 0.07681 | 0.0082 | 18.2789
15.5 | 1.3921 | 0.08594 | 0.0059 | 16.1985
16 | 1.3708 | 0.09657 | 0.002 | 14.1949
16.5 | 1.3468 | 0.10806 | -0.0033 | 12.4634
17 | 1.3217 | 0.12029 | -0.0097 | 10.9876
17.5 | 1.2981 | 0.13277 | -0.0171 | 9.7771
18 | 1.2762 | 0.14548 | -0.0251 | 8.7723
18.5 | 1.2555 | 0.15836 | -0.0338 | 7.9281
19 | 1.2349 | 0.17161 | -0.0432 | 7.196
19.5 | 1.2179 | 0.18464 | -0.0526 | 6.5961

## 97. Re 8M Mach 0.00 (1)
BIGFOIL.COM POLAR EXPORT
NACA63-318 a=0.5
NACA63-318 a=0.5 |  |  |  | Cl Max: | 1.596 | at alpha= | 15.5 | deg
JavaFoil+Calcfoil stall+Eppler ext transition |  |  |  | L/D Max: | 120.133 | at alpha= | 5.5 | deg
Re: | 8000000 |  |  | Cd Min: | 0.00537 | at alpha= | -1.5 | deg
Mach: | 0 |  |  | Cl=0 at alpha= | -1.9758 | deg
|  |  |  | @ Cl=0.1, Cd= | 0.0053832
|  |  |  | @ Cl=0.4, Cd= | 0.0055384
|  |  |  | @ Cl=0.6, Cd= | 0.0058329
alpha (deg) | Cl | Cd | Cm | Cl/Cd
-20 | -1.126 | 0.06714 | -0.013 | -16.775
-19.5 | -1.15 | 0.06088 | -0.013 | -18.881
-19 | -1.169 | 0.05524 | -0.014 | -21.172
-18.5 | -1.189 | 0.04804 | -0.015 | -24.752
-18 | -1.203 | 0.04307 | -0.015 | -27.935
-17.5 | -1.214 | 0.03891 | -0.016 | -31.194
-17 | -1.22 | 0.03577 | -0.016 | -34.105
-16.5 | -1.228 | 0.03087 | -0.017 | -39.774
-16 | -1.228 | 0.02797 | -0.018 | -43.91
-15.5 | -1.225 | 0.0254 | -0.018 | -48.23
-15 | -1.218 | 0.02283 | -0.019 | -53.366
-14.5 | -1.207 | 0.02088 | -0.02 | -57.805
-14 | -1.191 | 0.01897 | -0.02 | -62.788
-13.5 | -1.167 | 0.01746 | -0.021 | -66.835
-13 | -1.14 | 0.01629 | -0.022 | -70.002
-12.5 | -1.11 | 0.01512 | -0.022 | -73.42
-12 | -1.077 | 0.01379 | -0.023 | -78.125
-11.5 | -1.042 | 0.01264 | -0.024 | -82.471
-11 | -1.004 | 0.0121 | -0.024 | -82.964
-10.5 | -0.964 | 0.01131 | -0.025 | -85.212
-10 | -0.921 | 0.01069 | -0.026 | -86.149
-9.5 | -0.876 | 0.00969 | -0.027 | -90.397
-9 | -0.831 | 0.00948 | -0.028 | -87.707
-8.5 | -0.778 | 0.0091 | -0.028 | -85.507
-8 | -0.723 | 0.00875 | -0.029 | -82.7
-7.5 | -0.667 | 0.00852 | -0.029 | -78.308
-7 | -0.61 | 0.00827 | -0.03 | -73.802
-6.5 | -0.552 | 0.008 | -0.031 | -68.996
-6 | -0.493 | 0.00774 | -0.031 | -63.671
-5.5 | -0.433 | 0.00749 | -0.032 | -57.818
-5 | -0.373 | 0.00698 | -0.033 | -53.36
-4.5 | -0.312 | 0.00678 | -0.033 | -45.965
-4 | -0.25 | 0.0065 | -0.034 | -38.504
-3.5 | -0.189 | 0.00612 | -0.035 | -30.888
-3 | -0.127 | 0.00585 | -0.035 | -21.745
-2.5 | -0.065 | 0.0057 | -0.036 | -11.438
-2 | -0.003 | 0.00545 | -0.037 | -0.587
-1.5 | 0.059 | 0.00537 | -0.037 | 10.99
-1 | 0.121 | 0.00539 | -0.038 | 22.462
-0.5 | 0.183 | 0.00538 | -0.039 | 34.08
0 | 0.245 | 0.00538 | -0.039 | 45.662
0.5 | 0.308 | 0.00545 | -0.04 | 56.418
1 | 0.37 | 0.00549 | -0.04 | 67.291
1.5 | 0.432 | 0.00559 | -0.041 | 77.201
2 | 0.494 | 0.00564 | -0.042 | 87.491
2.5 | 0.554 | 0.00575 | -0.042 | 96.226
3 | 0.615 | 0.00586 | -0.043 | 104.941
3.5 | 0.677 | 0.006 | -0.044 | 112.683
4 | 0.738 | 0.00625 | -0.044 | 118.128
4.5 | 0.799 | 0.00681 | -0.045 | 117.323
5 | 0.859 | 0.00723 | -0.046 | 118.889
5.5 | 0.919 | 0.00765 | -0.046 | 120.133
6 | 0.969 | 0.00841 | -0.047 | 115.11
6.5 | 1.021 | 0.00932 | -0.047 | 109.556
7 | 1.073 | 0.01014 | -0.047 | 105.873
7.5 | 1.125 | 0.01082 | -0.048 | 103.953
8 | 1.176 | 0.01146 | -0.048 | 102.573
8.5 | 1.223 | 0.01303 | -0.049 | 93.822
9 | 1.27 | 0.0137 | -0.049 | 92.753
9.5 | 1.315 | 0.01441 | -0.05 | 91.295
10 | 1.358 | 0.01515 | -0.05 | 89.645
10.5 | 1.398 | 0.01602 | -0.051 | 87.219
11 | 1.435 | 0.01695 | -0.051 | 84.657
11.5 | 1.469 | 0.01794 | -0.052 | 81.858
12 | 1.5 | 0.01897 | -0.052 | 79.089
12.5 | 1.528 | 0.02014 | -0.052 | 75.867
13 | 1.55 | 0.02135 | -0.053 | 72.587
13.5 | 1.568 | 0.02266 | -0.053 | 69.194
14 | 1.581 | 0.02408 | -0.054 | 65.657
14.5 | 1.59 | 0.02573 | -0.054 | 61.794
15 | 1.595 | 0.02741 | -0.055 | 58.192
15.5 | 1.596 | 0.02932 | -0.055 | 54.428
16 | 1.593 | 0.03129 | -0.055 | 50.906
16.5 | 1.582 | 0.03352 | -0.056 | 47.188
17 | 1.567 | 0.03564 | -0.056 | 43.957
17.5 | 1.548 | 0.03821 | -0.056 | 40.511
18 | 1.526 | 0.04034 | -0.057 | 37.827
18.5 | 1.501 | 0.04306 | -0.057 | 34.855
19 | 1.471 | 0.04671 | -0.057 | 31.491
19.5 | 1.439 | 0.05057 | -0.057 | 28.458
20 | 1.405 | 0.05499 | -0.057 | 25.552

## 98. Re 8M Mach 0.00 (2)
BIGFOIL.COM POLAR EXPORT
NACA63-318 a=0.5
NACA63-318 a=0.5 |  |  |  | Cl Max: | 1.6634 | at alpha= | 20 | deg
XFOIL ncrit=9 |  |  |  | L/D Max: | 146.139 | at alpha= | 4.5 | deg
Re: | 8000000 |  |  | Cd Min: | 0.06421 | at alpha= | 20 | deg
Mach: | 0 |  |  | Cl=0 at alpha= | -1.99 | deg
|  |  |  | @ Cl=0.1, Cd= | 0.0044258
|  |  |  | @ Cl=0.4, Cd= | 0.0044597
|  |  |  | @ Cl=0.6, Cd= | 0.00476
alpha (deg) | Cl | Cd | Cm | Cl/Cd
-19.5 | -1.5546 | 0.03297 | -0.0582 | -47.152
-19 | -1.5449 | 0.02981 | -0.0574 | -51.8249
-18.5 | -1.5306 | 0.02697 | -0.0567 | -56.7519
-18 | -1.5135 | 0.02446 | -0.0556 | -61.8765
-17.5 | -1.494 | 0.02227 | -0.0543 | -67.0858
-17 | -1.472 | 0.02037 | -0.0527 | -72.2631
-16.5 | -1.4538 | 0.01844 | -0.0504 | -78.8395
-16 | -1.4328 | 0.01687 | -0.0477 | -84.9318
-15.5 | -1.411 | 0.01558 | -0.0446 | -90.5648
-15 | -1.3916 | 0.01454 | -0.0402 | -95.7084
-14.5 | -1.3673 | 0.01386 | -0.0357 | -98.6508
-14 | -1.3264 | 0.01324 | -0.034 | -100.1813
-13.5 | -1.2816 | 0.01271 | -0.0328 | -100.834
-13 | -1.2342 | 0.0122 | -0.0319 | -101.1639
-12.5 | -1.187 | 0.01161 | -0.031 | -102.2394
-12 | -1.1371 | 0.01109 | -0.0305 | -102.5338
-11.5 | -1.0854 | 0.01065 | -0.0302 | -101.9155
-11 | -1.0323 | 0.01026 | -0.0301 | -100.614
-10.5 | -0.9782 | 0.00991 | -0.0301 | -98.7084
-10 | -0.9243 | 0.00948 | -0.0301 | -97.5
-9.5 | -0.8693 | 0.00912 | -0.0303 | -95.318
-9 | -0.8133 | 0.00883 | -0.0306 | -92.1065
-8.5 | -0.7571 | 0.00849 | -0.0309 | -89.1755
-8 | -0.7004 | 0.00821 | -0.0313 | -85.3106
-7.5 | -0.643 | 0.00793 | -0.0318 | -81.0845
-7 | -0.5855 | 0.00766 | -0.0323 | -76.436
-6.5 | -0.5276 | 0.00741 | -0.0329 | -71.2011
-6 | -0.4695 | 0.00715 | -0.0335 | -65.6643
-5.5 | -0.4113 | 0.00689 | -0.0341 | -59.6952
-5 | -0.3534 | 0.00654 | -0.0347 | -54.0367
-4.5 | -0.2948 | 0.00626 | -0.0354 | -47.0927
-4 | -0.2361 | 0.006 | -0.0361 | -39.35
-3.5 | -0.1772 | 0.0057 | -0.0369 | -31.0877
-3 | -0.1187 | 0.00535 | -0.0377 | -22.1869
-2.5 | -0.0598 | 0.00503 | -0.0385 | -11.8887
-2 | -0.0012 | 0.00461 | -0.0394 | -0.2603
-1.5 | 0.0586 | 0.00446 | -0.0403 | 13.139
-1 | 0.1191 | 0.00441 | -0.0413 | 27.0068
-0.5 | 0.1794 | 0.00439 | -0.0422 | 40.8656
0 | 0.2398 | 0.00436 | -0.0432 | 55
0.5 | 0.3001 | 0.00438 | -0.0441 | 68.516
1 | 0.3603 | 0.00444 | -0.0451 | 81.1486
1.5 | 0.4207 | 0.00447 | -0.0461 | 94.1163
2 | 0.4807 | 0.00452 | -0.047 | 106.3496
2.5 | 0.5405 | 0.00463 | -0.0479 | 116.7387
3 | 0.6 | 0.00476 | -0.0488 | 126.0504
3.5 | 0.6591 | 0.00491 | -0.0496 | 134.2363
4 | 0.718 | 0.00508 | -0.0505 | 141.3386
4.5 | 0.776 | 0.00531 | -0.0512 | 146.1394
5 | 0.8297 | 0.00593 | -0.0514 | 139.9157
6 | 0.9339 | 0.00721 | -0.0512 | 129.5284
6.5 | 0.9849 | 0.00781 | -0.0509 | 126.1076
7 | 1.0355 | 0.00835 | -0.0505 | 124.012
7.5 | 1.0846 | 0.00891 | -0.0499 | 121.7284
8 | 1.1319 | 0.00949 | -0.049 | 119.2729
8.5 | 1.1768 | 0.01009 | -0.0477 | 116.6303
9 | 1.2174 | 0.01076 | -0.0457 | 113.1413
9.5 | 1.2514 | 0.01139 | -0.0425 | 109.8683
10 | 1.2687 | 0.01218 | -0.0366 | 104.1626
10.5 | 1.2938 | 0.01313 | -0.0327 | 98.5377
11 | 1.3221 | 0.01414 | -0.0297 | 93.5007
11.5 | 1.3477 | 0.01539 | -0.0266 | 87.5699
12 | 1.3741 | 0.01663 | -0.0239 | 82.6278
14 | 1.4758 | 0.02363 | -0.0162 | 62.4545
14.5 | 1.4988 | 0.02575 | -0.0146 | 58.2058
15 | 1.5211 | 0.02805 | -0.0132 | 54.2282
15.5 | 1.5401 | 0.03073 | -0.0118 | 50.1171
16 | 1.5582 | 0.03359 | -0.0107 | 46.3888
16.5 | 1.5776 | 0.03646 | -0.0098 | 43.2693
17 | 1.5942 | 0.03965 | -0.0091 | 40.2068
17.5 | 1.6082 | 0.04318 | -0.0084 | 37.2441
18 | 1.6213 | 0.04693 | -0.0081 | 34.5472
18.5 | 1.6337 | 0.05085 | -0.0079 | 32.1278
19 | 1.646 | 0.05493 | -0.008 | 29.9654
19.5 | 1.6564 | 0.0593 | -0.0084 | 27.9325
20 | 1.6634 | 0.06421 | -0.009 | 25.9056

## 99. Re 8M Mach 0.10 (1)
BIGFOIL.COM POLAR EXPORT
NACA63-318 a=0.5
NACA63-318 a=0.5 |  |  |  | Cl Max: | 1.584 | at alpha= | 15 | deg
JavaFoil+Calcfoil stall+Eppler ext transition |  |  |  | L/D Max: | 119.296 | at alpha= | 5.5 | deg
Re: | 8000000 |  |  | Cd Min: | 0.00539 | at alpha= | -1.5 | deg
Mach: | 0.1 |  |  | Cl=0 at alpha= | -1.9758 | deg
|  |  |  | @ Cl=0.1, Cd= | 0.0053965
|  |  |  | @ Cl=0.4, Cd= | 0.0055471
|  |  |  | @ Cl=0.6, Cd= | 0.005831
alpha (deg) | Cl | Cd | Cm | Cl/Cd
-20 | -1.077 | 0.07274 | -0.013 | -14.807
-19.5 | -1.105 | 0.06539 | -0.013 | -16.9
-19 | -1.129 | 0.05919 | -0.014 | -19.075
-18.5 | -1.152 | 0.05189 | -0.015 | -22.197
-18 | -1.171 | 0.04591 | -0.015 | -25.501
-17.5 | -1.186 | 0.04125 | -0.016 | -28.741
-17 | -1.195 | 0.03776 | -0.016 | -31.658
-16.5 | -1.207 | 0.03233 | -0.017 | -37.345
-16 | -1.211 | 0.02926 | -0.018 | -41.392
-15.5 | -1.211 | 0.0264 | -0.018 | -45.87
-15 | -1.208 | 0.02361 | -0.019 | -51.143
-14.5 | -1.199 | 0.02154 | -0.02 | -55.638
-14 | -1.185 | 0.0197 | -0.02 | -60.141
-13.5 | -1.162 | 0.01815 | -0.021 | -64
-13 | -1.137 | 0.01671 | -0.022 | -68.036
-12.5 | -1.108 | 0.01545 | -0.022 | -71.721
-12 | -1.076 | 0.01436 | -0.023 | -74.942
-11.5 | -1.042 | 0.013 | -0.024 | -80.126
-11 | -1.005 | 0.01229 | -0.025 | -81.738
-10.5 | -0.965 | 0.01146 | -0.025 | -84.223
-10 | -0.922 | 0.01083 | -0.026 | -85.181
-9.5 | -0.877 | 0.00938 | -0.027 | -93.537
-9 | -0.834 | 0.00952 | -0.028 | -87.612
-8.5 | -0.781 | 0.00913 | -0.028 | -85.525
-8 | -0.726 | 0.00876 | -0.029 | -82.935
-7.5 | -0.67 | 0.00855 | -0.03 | -78.43
-7 | -0.613 | 0.00829 | -0.03 | -73.931
-6.5 | -0.555 | 0.00803 | -0.031 | -69.098
-6 | -0.495 | 0.00781 | -0.031 | -63.416
-5.5 | -0.435 | 0.00751 | -0.032 | -57.944
-5 | -0.374 | 0.00699 | -0.033 | -53.552
-4.5 | -0.313 | 0.00683 | -0.033 | -45.836
-4 | -0.252 | 0.00651 | -0.034 | -38.63
-3.5 | -0.19 | 0.00613 | -0.035 | -30.981
-3 | -0.128 | 0.00585 | -0.035 | -21.826
-2.5 | -0.066 | 0.00571 | -0.036 | -11.487
-2 | -0.003 | 0.00546 | -0.037 | -0.589
-1.5 | 0.059 | 0.00539 | -0.037 | 10.987
-1 | 0.122 | 0.0054 | -0.038 | 22.566
-0.5 | 0.184 | 0.00541 | -0.039 | 34.042
0 | 0.247 | 0.00543 | -0.039 | 45.432
0.5 | 0.309 | 0.00545 | -0.04 | 56.702
1 | 0.372 | 0.00552 | -0.041 | 67.312
1.5 | 0.434 | 0.00558 | -0.041 | 77.773
2 | 0.496 | 0.00564 | -0.042 | 87.942
2.5 | 0.556 | 0.00576 | -0.043 | 96.625
3 | 0.618 | 0.00586 | -0.043 | 105.473
3.5 | 0.68 | 0.00606 | -0.044 | 112.19
4 | 0.741 | 0.00633 | -0.045 | 117.13
4.5 | 0.803 | 0.00681 | -0.045 | 117.817
5 | 0.864 | 0.00725 | -0.046 | 119.181
5.5 | 0.924 | 0.00774 | -0.047 | 119.296
6 | 0.972 | 0.0085 | -0.047 | 114.388
6.5 | 1.025 | 0.00946 | -0.047 | 108.357
7 | 1.078 | 0.01025 | -0.048 | 105.155
7.5 | 1.13 | 0.01092 | -0.048 | 103.39
8 | 1.18 | 0.0116 | -0.049 | 101.779
8.5 | 1.227 | 0.0132 | -0.049 | 92.976
9 | 1.275 | 0.01386 | -0.049 | 91.969
9.5 | 1.319 | 0.01459 | -0.05 | 90.431
10 | 1.361 | 0.01536 | -0.05 | 88.629
10.5 | 1.401 | 0.01625 | -0.051 | 86.219
11 | 1.437 | 0.01726 | -0.051 | 83.283
11.5 | 1.471 | 0.01822 | -0.052 | 80.737
12 | 1.501 | 0.01935 | -0.052 | 77.584
12.5 | 1.528 | 0.0205 | -0.053 | 74.556
13 | 1.548 | 0.02173 | -0.053 | 71.253
13.5 | 1.564 | 0.02308 | -0.054 | 67.776
14 | 1.575 | 0.02465 | -0.054 | 63.913
14.5 | 1.582 | 0.02627 | -0.054 | 60.217
15 | 1.584 | 0.02804 | -0.055 | 56.506
15.5 | 1.582 | 0.03001 | -0.055 | 52.715
16 | 1.575 | 0.03204 | -0.055 | 49.165
16.5 | 1.56 | 0.03441 | -0.056 | 45.341
17 | 1.541 | 0.03693 | -0.056 | 41.719
17.5 | 1.518 | 0.03937 | -0.056 | 38.549
18 | 1.49 | 0.04217 | -0.057 | 35.33
18.5 | 1.459 | 0.04517 | -0.057 | 32.309
19 | 1.426 | 0.04842 | -0.057 | 29.455
19.5 | 1.388 | 0.05349 | -0.057 | 25.947
20 | 1.348 | 0.05834 | -0.057 | 23.11

## 100. Re 8M Mach 0.10 (2)
BIGFOIL.COM POLAR EXPORT
NACA63-318 a=0.5
NACA63-318 a=0.5 |  |  |  | Cl Max: | 1.654 | at alpha= | 20 | deg
XFOIL ncrit=9 |  |  |  | L/D Max: | 146.861 | at alpha= | 4.5 | deg
Re: | 8000000 |  |  | Cd Min: | 0.06762 | at alpha= | 20 | deg
Mach: | 0.1 |  |  | Cl=0 at alpha= | -1.9909 | deg
|  |  |  | @ Cl=0.1, Cd= | 0.0044363
|  |  |  | @ Cl=0.4, Cd= | 0.0044622
|  |  |  | @ Cl=0.6, Cd= | 0.0047611
alpha (deg) | Cl | Cd | Cm | Cl/Cd
-19 | -1.5375 | 0.03205 | -0.0599 | -47.9719
-18.5 | -1.5256 | 0.02885 | -0.0593 | -52.8804
-18 | -1.5093 | 0.0261 | -0.0584 | -57.8276
-17.5 | -1.491 | 0.02364 | -0.0571 | -63.0711
-17 | -1.4701 | 0.02152 | -0.0556 | -68.3132
-16.5 | -1.4499 | 0.01952 | -0.0536 | -74.2777
-16 | -1.43 | 0.01771 | -0.0511 | -80.7453
-15.5 | -1.4079 | 0.01624 | -0.0481 | -86.6933
-15 | -1.387 | 0.01502 | -0.0444 | -92.3435
-14.5 | -1.3687 | 0.01413 | -0.0391 | -96.8648
-14 | -1.333 | 0.0135 | -0.0362 | -98.7407
-13.5 | -1.2892 | 0.01292 | -0.0347 | -99.7833
-13 | -1.242 | 0.0124 | -0.0336 | -100.1613
-12.5 | -1.1945 | 0.0118 | -0.0325 | -101.2288
-12 | -1.1449 | 0.01125 | -0.0318 | -101.7689
-11.5 | -1.0932 | 0.01078 | -0.0313 | -101.41
-11 | -1.0398 | 0.01036 | -0.0311 | -100.3668
-10.5 | -0.9854 | 0.00999 | -0.031 | -98.6386
-10 | -0.9308 | 0.00958 | -0.0309 | -97.1608
-9.5 | -0.8756 | 0.00919 | -0.031 | -95.2775
-9 | -0.8191 | 0.00888 | -0.0312 | -92.241
-8.5 | -0.7623 | 0.00856 | -0.0315 | -89.0537
-8 | -0.7053 | 0.00825 | -0.0318 | -85.4909
-7.5 | -0.6474 | 0.00798 | -0.0322 | -81.1278
-7 | -0.5895 | 0.0077 | -0.0327 | -76.5584
-6.5 | -0.5311 | 0.00744 | -0.0332 | -71.3844
-6 | -0.4725 | 0.00718 | -0.0338 | -65.8078
-5.5 | -0.4139 | 0.00692 | -0.0344 | -59.8121
-5 | -0.3556 | 0.00656 | -0.035 | -54.2073
-4.5 | -0.2966 | 0.00629 | -0.0357 | -47.1542
-4 | -0.2376 | 0.00602 | -0.0364 | -39.4684
-3.5 | -0.1783 | 0.00571 | -0.0372 | -31.2259
-3 | -0.1194 | 0.00537 | -0.0379 | -22.2346
-2.5 | -0.0601 | 0.00504 | -0.0388 | -11.9246
-2 | -0.0011 | 0.00462 | -0.0396 | -0.2381
-1.5 | 0.059 | 0.00447 | -0.0405 | 13.1991
-1 | 0.1199 | 0.00442 | -0.0415 | 27.1267
-0.5 | 0.1806 | 0.0044 | -0.0425 | 41.0455
0 | 0.2414 | 0.00437 | -0.0434 | 55.2403
0.5 | 0.3021 | 0.00438 | -0.0444 | 68.9726
1 | 0.3628 | 0.00445 | -0.0454 | 81.5281
1.5 | 0.4236 | 0.00447 | -0.0463 | 94.7651
2 | 0.484 | 0.00453 | -0.0473 | 106.8433
2.5 | 0.5442 | 0.00464 | -0.0482 | 117.2845
3 | 0.6041 | 0.00477 | -0.0491 | 126.6457
3.5 | 0.6636 | 0.00493 | -0.0499 | 134.6045
4 | 0.7229 | 0.00509 | -0.0507 | 142.0236
4.5 | 0.7813 | 0.00532 | -0.0514 | 146.8609
5 | 0.8354 | 0.00594 | -0.0516 | 140.6397
5.5 | 0.8873 | 0.00668 | -0.0514 | 132.8293
6 | 0.9399 | 0.00725 | -0.0513 | 129.6414
6.5 | 0.991 | 0.00786 | -0.0509 | 126.0814
7 | 1.0417 | 0.00841 | -0.0504 | 123.8644
7.5 | 1.0908 | 0.00898 | -0.0497 | 121.4699
8 | 1.1377 | 0.00958 | -0.0486 | 118.7578
8.5 | 1.1815 | 0.01022 | -0.047 | 115.6067
9 | 1.2207 | 0.01091 | -0.0447 | 111.8882
9.5 | 1.2463 | 0.01156 | -0.0398 | 107.8114
10 | 1.2669 | 0.01246 | -0.0347 | 101.6774
10.5 | 1.2926 | 0.01351 | -0.0311 | 95.6773
11 | 1.3214 | 0.01458 | -0.0281 | 90.631
11.5 | 1.3471 | 0.0159 | -0.0251 | 84.7233
12 | 1.3731 | 0.01722 | -0.0223 | 79.7387
12.5 | 1.4025 | 0.01871 | -0.0206 | 74.9599
13 | 1.4295 | 0.02041 | -0.0187 | 70.0392
13.5 | 1.4525 | 0.02244 | -0.0166 | 64.7282
14 | 1.4738 | 0.02468 | -0.0147 | 59.7164
14.5 | 1.4968 | 0.02693 | -0.0131 | 55.5811
15 | 1.5184 | 0.0294 | -0.0117 | 51.6463
15.5 | 1.5368 | 0.03226 | -0.0104 | 47.6379
16 | 1.5556 | 0.03517 | -0.0094 | 44.2309
16.5 | 1.574 | 0.03823 | -0.0085 | 41.1719
17 | 1.5894 | 0.04165 | -0.0077 | 38.1609
17.5 | 1.6023 | 0.04542 | -0.0072 | 35.2774
18 | 1.6149 | 0.04934 | -0.0069 | 32.73
18.5 | 1.6282 | 0.05333 | -0.0068 | 30.5307
19 | 1.6401 | 0.05759 | -0.007 | 28.4789
19.5 | 1.6492 | 0.06227 | -0.0075 | 26.4847
20 | 1.654 | 0.06762 | -0.0083 | 24.4602

## 101. Re 8M Mach 0.25 (1)
BIGFOIL.COM POLAR EXPORT
NACA63-318 a=0.5
NACA63-318 a=0.5 |  |  |  | Cl Max: | 1.528 | at alpha= | 13.5 | deg
JavaFoil+Calcfoil stall+Eppler ext transition |  |  |  | L/D Max: | 117.884 | at alpha= | 4 | deg
Re: | 8000000 |  |  | Cd Min: | 0.00543 | at alpha= | -0.5 | deg
Mach: | 0.25 |  |  | Cl=0 at alpha= | -1.9766 | deg
|  |  |  | @ Cl=0.1, Cd= | 0.00544
|  |  |  | @ Cl=0.4, Cd= | 0.0056069
|  |  |  | @ Cl=0.6, Cd= | 0.0058911
alpha (deg) | Cl | Cd | Cm | Cl/Cd
-19 | -0.747 | 0.1519 | -0.01 | -4.919
-18.5 | -0.796 | 0.13915 | -0.01 | -5.721
-18 | -0.882 | 0.08639 | -0.014 | -10.205
-17.5 | -0.942 | 0.06711 | -0.015 | -14.038
-17 | -0.99 | 0.05572 | -0.016 | -17.773
-16.5 | -1.026 | 0.04999 | -0.017 | -20.526
-16 | -1.062 | 0.04209 | -0.018 | -25.229
-15.5 | -1.09 | 0.03626 | -0.018 | -30.05
-15 | -1.112 | 0.0309 | -0.019 | -35.978
-14.5 | -1.126 | 0.02677 | -0.02 | -42.051
-14 | -1.131 | 0.02359 | -0.021 | -47.93
-13.5 | -1.121 | 0.02128 | -0.021 | -52.693
-13 | -1.107 | 0.01909 | -0.022 | -58.018
-12.5 | -1.088 | 0.01769 | -0.023 | -61.494
-12 | -1.063 | 0.0163 | -0.024 | -65.242
-11.5 | -1.035 | 0.0149 | -0.024 | -69.497
-11 | -1.003 | 0.01339 | -0.025 | -74.909
-10.5 | -0.968 | 0.01249 | -0.026 | -77.505
-10 | -0.928 | 0.01168 | -0.027 | -79.463
-9.5 | -0.886 | 0.01098 | -0.027 | -80.65
-9 | -0.84 | 0.01033 | -0.028 | -81.305
-8.5 | -0.797 | 0.00952 | -0.029 | -83.762
-8 | -0.742 | 0.00912 | -0.03 | -81.417
-7.5 | -0.686 | 0.00875 | -0.03 | -78.421
-7 | -0.628 | 0.00854 | -0.031 | -73.52
-6.5 | -0.569 | 0.00826 | -0.032 | -68.836
-6 | -0.508 | 0.00797 | -0.032 | -63.72
-5.5 | -0.447 | 0.00769 | -0.033 | -58.101
-5 | -0.384 | 0.00748 | -0.034 | -51.413
-4.5 | -0.322 | 0.00695 | -0.034 | -46.308
-4 | -0.258 | 0.00665 | -0.035 | -38.889
-3.5 | -0.195 | 0.00625 | -0.036 | -31.18
-3 | -0.131 | 0.00596 | -0.036 | -22.033
-2.5 | -0.067 | 0.00574 | -0.037 | -11.725
-2 | -0.003 | 0.00551 | -0.038 | -0.6
-1.5 | 0.061 | 0.00544 | -0.038 | 11.188
-1 | 0.125 | 0.00544 | -0.039 | 23.003
-0.5 | 0.189 | 0.00543 | -0.04 | 34.86
0 | 0.253 | 0.00549 | -0.04 | 46.2
0.5 | 0.318 | 0.00551 | -0.041 | 57.682
1 | 0.382 | 0.00559 | -0.042 | 68.263
1.5 | 0.446 | 0.00565 | -0.042 | 78.862
2 | 0.51 | 0.00572 | -0.043 | 89.154
2.5 | 0.572 | 0.00582 | -0.044 | 98.14
3 | 0.635 | 0.00598 | -0.045 | 106.143
3.5 | 0.698 | 0.0062 | -0.045 | 112.704
4 | 0.762 | 0.00646 | -0.046 | 117.884
4.5 | 0.824 | 0.00708 | -0.047 | 116.468
5 | 0.887 | 0.00756 | -0.047 | 117.275
5.5 | 0.939 | 0.00814 | -0.047 | 115.355
6 | 0.994 | 0.00899 | -0.048 | 110.57
6.5 | 1.048 | 0.00998 | -0.048 | 104.942
7 | 1.101 | 0.01087 | -0.049 | 101.296
7.5 | 1.154 | 0.01161 | -0.049 | 99.341
8 | 1.205 | 0.01236 | -0.05 | 97.457
8.5 | 1.251 | 0.01408 | -0.05 | 88.87
9 | 1.298 | 0.01487 | -0.051 | 87.3
9.5 | 1.341 | 0.01572 | -0.051 | 85.316
10 | 1.381 | 0.01663 | -0.052 | 83.03
10.5 | 1.417 | 0.01761 | -0.052 | 80.483
11 | 1.449 | 0.01878 | -0.052 | 77.167
11.5 | 1.477 | 0.01993 | -0.053 | 74.087
12 | 1.5 | 0.02127 | -0.053 | 70.515
12.5 | 1.518 | 0.02264 | -0.054 | 67.046
13 | 1.526 | 0.02429 | -0.054 | 62.819
13.5 | 1.528 | 0.0259 | -0.055 | 58.984
14 | 1.521 | 0.02793 | -0.055 | 54.484
14.5 | 1.508 | 0.0301 | -0.055 | 50.107
15 | 1.488 | 0.0324 | -0.056 | 45.923
15.5 | 1.46 | 0.03499 | -0.056 | 41.726
16 | 1.424 | 0.03791 | -0.056 | 37.566
16.5 | 1.375 | 0.04129 | -0.057 | 33.308
17 | 1.319 | 0.04474 | -0.057 | 29.488
17.5 | 1.254 | 0.0499 | -0.057 | 25.129
18 | 1.182 | 0.05584 | -0.057 | 21.163
18.5 | 1.104 | 0.06335 | -0.057 | 17.422

## 102. Re 8M Mach 0.25 (2)
BIGFOIL.COM POLAR EXPORT
NACA63-318 a=0.5
NACA63-318 a=0.5 |  |  |  | Cl Max: | 1.6109 | at alpha= | 20 | deg
XFOIL ncrit=9 |  |  |  | L/D Max: | 149.908 | at alpha= | 4.5 | deg
Re: | 8000000 |  |  | Cd Min: | 0.08574 | at alpha= | 20 | deg
Mach: | 0.25 |  |  | Cl=0 at alpha= | -1.9928 | deg
|  |  |  | @ Cl=0.1, Cd= | 0.0044817
|  |  |  | @ Cl=0.4, Cd= | 0.0045049
|  |  |  | @ Cl=0.6, Cd= | 0.0047637
alpha (deg) | Cl | Cd | Cm | Cl/Cd
-19.5 | -1.4708 | 0.05431 | -0.0666 | -27.0816
-19 | -1.4752 | 0.04809 | -0.0683 | -30.6758
-18.5 | -1.4746 | 0.04254 | -0.0695 | -34.6638
-18 | -1.4673 | 0.03785 | -0.07 | -38.7662
-17.5 | -1.4575 | 0.03367 | -0.0699 | -43.2878
-17 | -1.4464 | 0.02988 | -0.0692 | -48.407
-16.5 | -1.4305 | 0.02666 | -0.068 | -53.6572
-16 | -1.4115 | 0.02385 | -0.0664 | -59.1824
-15.5 | -1.3897 | 0.0214 | -0.0644 | -64.9393
-15 | -1.3726 | 0.01894 | -0.0616 | -72.471
-14.5 | -1.3504 | 0.01704 | -0.0585 | -79.2488
-14 | -1.3259 | 0.01553 | -0.0548 | -85.3767
-13.5 | -1.3025 | 0.01437 | -0.0502 | -90.6402
-13 | -1.277 | 0.01359 | -0.0447 | -93.9662
-12.5 | -1.2323 | 0.01291 | -0.0421 | -95.4531
-12 | -1.1832 | 0.01228 | -0.0402 | -96.3518
-11.5 | -1.1335 | 0.01158 | -0.0384 | -97.8843
-11 | -1.08 | 0.011 | -0.0372 | -98.1818
-10.5 | -1.0243 | 0.01052 | -0.0363 | -97.3669
-10 | -0.9671 | 0.01008 | -0.0357 | -95.9425
-9.5 | -0.9095 | 0.00965 | -0.0352 | -94.2487
-9 | -0.8513 | 0.00922 | -0.0348 | -92.3319
-8.5 | -0.7919 | 0.00887 | -0.0347 | -89.2785
-8 | -0.7322 | 0.00853 | -0.0347 | -85.8382
-7.5 | -0.6721 | 0.0082 | -0.0348 | -81.9634
-7 | -0.6116 | 0.00791 | -0.035 | -77.3198
-6.5 | -0.5506 | 0.00763 | -0.0354 | -72.1625
-6 | -0.4897 | 0.00736 | -0.0358 | -66.5353
-5.5 | -0.4286 | 0.00709 | -0.0362 | -60.4513
-5 | -0.368 | 0.00671 | -0.0367 | -54.8435
-4.5 | -0.3069 | 0.00641 | -0.0372 | -47.8783
-4 | -0.2455 | 0.00612 | -0.0379 | -40.1144
-3.5 | -0.1842 | 0.0058 | -0.0386 | -31.7586
-3 | -0.1231 | 0.00546 | -0.0393 | -22.5458
-2.5 | -0.0618 | 0.00508 | -0.0401 | -12.1654
-2 | -0.0009 | 0.00467 | -0.041 | -0.19272
-1.5 | 0.0616 | 0.0045 | -0.0419 | 13.6889
-1 | 0.1246 | 0.00447 | -0.0429 | 27.8747
-0.5 | 0.1876 | 0.00442 | -0.0439 | 42.4434
0 | 0.2505 | 0.00441 | -0.0449 | 56.8027
0.5 | 0.3136 | 0.00442 | -0.0459 | 70.9502
1 | 0.3765 | 0.00449 | -0.0469 | 83.853
1.5 | 0.4394 | 0.00453 | -0.0478 | 96.9978
2 | 0.5022 | 0.00457 | -0.0488 | 109.8906
2.5 | 0.5648 | 0.00469 | -0.0497 | 120.4264
3 | 0.6269 | 0.00482 | -0.0506 | 130.0622
3.5 | 0.6886 | 0.005 | -0.0514 | 137.72
4 | 0.7501 | 0.00518 | -0.0521 | 144.8069
4.5 | 0.811 | 0.00541 | -0.0528 | 149.9076
5 | 0.8669 | 0.00605 | -0.0527 | 143.2893
5.5 | 0.9192 | 0.00687 | -0.0522 | 133.7991
6 | 0.9724 | 0.00752 | -0.0517 | 129.3085
6.5 | 1.0243 | 0.00815 | -0.0509 | 125.681
7 | 1.074 | 0.0088 | -0.0497 | 122.0455
7.5 | 1.1222 | 0.00943 | -0.0482 | 119.0032
8 | 1.1662 | 0.0101 | -0.0461 | 115.4653
8.5 | 1.1988 | 0.01089 | -0.042 | 110.0826
9 | 1.2106 | 0.01193 | -0.0347 | 101.4753
9.5 | 1.2352 | 0.01311 | -0.0303 | 94.2182
10 | 1.2626 | 0.01441 | -0.0268 | 87.6197
10.5 | 1.2899 | 0.01587 | -0.0235 | 81.2791
11 | 1.3169 | 0.01744 | -0.0205 | 75.5103
11.5 | 1.3435 | 0.01912 | -0.0177 | 70.2667
12 | 1.3656 | 0.02084 | -0.0142 | 65.5278
13 | 1.4238 | 0.02521 | -0.0116 | 56.4776
13.5 | 1.4441 | 0.02794 | -0.0096 | 51.6858
14 | 1.4676 | 0.0306 | -0.0079 | 47.9608
14.5 | 1.4873 | 0.03368 | -0.0064 | 44.1597
15 | 1.5059 | 0.03694 | -0.005 | 40.7661
15.5 | 1.5259 | 0.04025 | -0.0039 | 37.9106
16 | 1.5427 | 0.0439 | -0.003 | 35.1412
16.5 | 1.5561 | 0.048 | -0.0022 | 32.4188
17 | 1.5678 | 0.0524 | -0.0017 | 29.9198
17.5 | 1.5815 | 0.05682 | -0.0016 | 27.8335
18 | 1.5926 | 0.06162 | -0.0017 | 25.8455
18.5 | 1.5999 | 0.06702 | -0.0023 | 23.872
19 | 1.606 | 0.07274 | -0.0032 | 22.0786
19.5 | 1.6073 | 0.07928 | -0.0047 | 20.2737
20 | 1.6109 | 0.08574 | -0.0065 | 18.7882

## 103. Re 8M Mach 0.50 (1)
BIGFOIL.COM POLAR EXPORT
NACA63-318 a=0.5
NACA63-318 a=0.5 |  |  |  | Cl Max: | 1.368 | at alpha= | 9.5 | deg
JavaFoil+Calcfoil stall+Eppler ext transition |  |  |  | L/D Max: | 119.197 | at alpha= | 3.5 | deg
Re: | 8000000 |  |  | Cd Min: | 0.00567 | at alpha= | -1.5 | deg
Mach: | 0.5 |  |  | Cl=0 at alpha= | -1.9722 | deg
|  |  |  | @ Cl=0.1, Cd= | 0.0056833
|  |  |  | @ Cl=0.4, Cd= | 0.0058912
|  |  |  | @ Cl=0.6, Cd= | 0.0062703
alpha (deg) | Cl | Cd | Cm | Cl/Cd
-20 | -1.039 | 0.14152 | -0.012 | -7.339
-19.5 | -1.001 | 0.1448 | -0.011 | -6.911
-19 | -0.969 | 0.14364 | -0.011 | -6.745
-18.5 | -0.95 | 0.13842 | -0.012 | -6.86
-18 | -0.923 | 0.12874 | -0.013 | -7.169
-17.5 | -0.888 | 0.12862 | -0.012 | -6.902
-17 | -0.855 | 0.12592 | -0.012 | -6.792
-16.5 | -0.833 | 0.12386 | -0.013 | -6.726
-16 | -0.809 | 0.11169 | -0.014 | -7.239
-15.5 | -0.773 | 0.11123 | -0.013 | -6.95
-15 | -0.741 | 0.10773 | -0.013 | -6.879
-14.5 | -0.719 | 0.10513 | -0.014 | -6.836
-14 | -0.69 | 0.09833 | -0.015 | -7.014
-13.5 | -0.659 | 0.09325 | -0.014 | -7.067
-13 | -0.637 | 0.08154 | -0.016 | -7.818
-12.5 | -0.6 | 0.0927 | -0.014 | -6.475
-12 | -0.572 | 0.08435 | -0.014 | -6.779
-11.5 | -0.55 | 0.07221 | -0.017 | -7.62
-11 | -0.589 | 0.02675 | -0.026 | -22.014
-10.5 | -0.487 | 0.07218 | -0.015 | -6.745
-10 | -0.604 | 0.02485 | -0.028 | -24.311
-9.5 | -0.803 | 0.01755 | -0.029 | -45.746
-9 | -0.82 | 0.01503 | -0.03 | -54.531
-8.5 | -0.804 | 0.01325 | -0.031 | -60.625
-8 | -0.77 | 0.01217 | -0.032 | -63.257
-7.5 | -0.726 | 0.01123 | -0.033 | -64.638
-7 | -0.675 | 0.0105 | -0.034 | -64.245
-6.5 | -0.619 | 0.00911 | -0.035 | -67.963
-6 | -0.562 | 0.00916 | -0.036 | -61.357
-5.5 | -0.495 | 0.00869 | -0.037 | -57
-5 | -0.427 | 0.0083 | -0.038 | -51.444
-4.5 | -0.358 | 0.00752 | -0.038 | -47.594
-4 | -0.288 | 0.00726 | -0.039 | -39.684
-3.5 | -0.218 | 0.00684 | -0.04 | -31.812
-3 | -0.147 | 0.00631 | -0.041 | -23.242
-2.5 | -0.075 | 0.00605 | -0.041 | -12.445
-2 | -0.004 | 0.0058 | -0.042 | -0.636
-1.5 | 0.068 | 0.00567 | -0.043 | 12.005
-1 | 0.14 | 0.0057 | -0.044 | 24.551
-0.5 | 0.212 | 0.00571 | -0.044 | 37.092
0 | 0.283 | 0.00573 | -0.045 | 49.467
0.5 | 0.355 | 0.00581 | -0.046 | 61.158
1 | 0.427 | 0.00594 | -0.047 | 71.922
1.5 | 0.499 | 0.006 | -0.048 | 83.11
2 | 0.57 | 0.00616 | -0.048 | 92.493
2.5 | 0.638 | 0.00641 | -0.049 | 99.488
3 | 0.709 | 0.00655 | -0.05 | 108.121
3.5 | 0.773 | 0.00648 | -0.05 | 119.197
4 | 0.837 | 0.00777 | -0.051 | 107.775
4.5 | 0.902 | 0.00845 | -0.051 | 106.748
5 | 0.966 | 0.00917 | -0.052 | 105.356
5.5 | 1.028 | 0.01015 | -0.052 | 101.315
6 | 1.087 | 0.01177 | -0.052 | 92.345
6.5 | 1.144 | 0.01307 | -0.053 | 87.522
7 | 1.199 | 0.01415 | -0.054 | 84.715
7.5 | 1.247 | 0.01657 | -0.054 | 75.248
8 | 1.293 | 0.01776 | -0.054 | 72.781
8.5 | 1.332 | 0.01916 | -0.055 | 69.514
9 | 1.36 | 0.02076 | -0.056 | 65.525
9.5 | 1.368 | 0.02261 | -0.056 | 60.517
10 | 1.346 | 0.02461 | -0.056 | 54.696
10.5 | 1.255 | 0.0277 | -0.057 | 45.283
11 | 0.849 | 0.03408 | -0.057 | 24.911
11.5 | 0.881 | 0.03482 | -0.057 | 25.292
12 | 0.887 | 0.04729 | -0.056 | 18.767
12.5 | 0.94 | 0.03912 | -0.058 | 24.02
13 | 0.962 | 0.04555 | -0.058 | 21.128
13.5 | 0.991 | 0.04671 | -0.058 | 21.204
14 | 1.018 | 0.05132 | -0.059 | 19.845
14.5 | 1.034 | 0.06233 | -0.058 | 16.594

## 104. Re 8M Mach 0.50 (2)
BIGFOIL.COM POLAR EXPORT
NACA63-318 a=0.5
NACA63-318 a=0.5 |  |  |  | Cl Max: | 1.4247 | at alpha= | 14.5 | deg
XFOIL ncrit=9 |  |  |  | L/D Max: | 161.295 | at alpha= | 4.5 | deg
Re: | 8000000 |  |  | Cd Min: | 0.18329 | at alpha= | 19.5 | deg
Mach: | 0.5 |  |  | Cl=0 at alpha= | -2.005 | deg
|  |  |  | @ Cl=0.1, Cd= | 0.0046991
|  |  |  | @ Cl=0.4, Cd= | 0.004686
|  |  |  | @ Cl=0.6, Cd= | 0.0048959
alpha (deg) | Cl | Cd | Cm | Cl/Cd
-15.5 | -0.8355 | 0.10419 | -0.0483 | -8.019
-15 | -0.8619 | 0.09155 | -0.0574 | -9.4145
-14.5 | -0.8895 | 0.07935 | -0.0661 | -11.2098
-14 | -0.9123 | 0.06839 | -0.0733 | -13.3397
-13.5 | -0.9374 | 0.05808 | -0.0795 | -16.1398
-13 | -0.9614 | 0.04883 | -0.0841 | -19.6887
-12.5 | -0.9863 | 0.04049 | -0.0869 | -24.3591
-12 | -1.009 | 0.0332 | -0.0878 | -30.3916
-11.5 | -1.0287 | 0.02682 | -0.0867 | -38.3557
-11 | -1.0378 | 0.02163 | -0.0839 | -47.9797
-10.5 | -1.0384 | 0.01747 | -0.0795 | -59.439
-10 | -1.0285 | 0.01448 | -0.0736 | -71.029
-9.5 | -1.0167 | 0.01266 | -0.0651 | -80.3081
-9 | -0.9739 | 0.01159 | -0.0589 | -84.0293
-8.5 | -0.914 | 0.01073 | -0.0549 | -85.1817
-8 | -0.8493 | 0.01001 | -0.0518 | -84.8452
-7.5 | -0.7803 | 0.00945 | -0.0496 | -82.5714
-7 | -0.7095 | 0.00897 | -0.048 | -79.097
-6.5 | -0.6385 | 0.00853 | -0.0467 | -74.8535
-6 | -0.5666 | 0.00813 | -0.0459 | -69.6925
-5.5 | -0.4945 | 0.00779 | -0.0454 | -63.4788
-5 | -0.4229 | 0.00744 | -0.0451 | -56.8414
-4.5 | -0.3519 | 0.00702 | -0.045 | -50.1282
-4 | -0.2814 | 0.00661 | -0.045 | -42.5719
-3.5 | -0.2101 | 0.00623 | -0.0454 | -33.7239
-3 | -0.1394 | 0.00584 | -0.0458 | -23.8699
-2.5 | -0.0692 | 0.00536 | -0.0464 | -12.9104
-2 | 0.0007 | 0.00486 | -0.0471 | 0.14403
-1.5 | 0.0734 | 0.00471 | -0.0481 | 15.5839
-1 | 0.1465 | 0.00468 | -0.0491 | 31.3034
-0.5 | 0.2196 | 0.00463 | -0.0502 | 47.4298
0 | 0.2926 | 0.00462 | -0.0513 | 63.3333
1 | 0.4391 | 0.00471 | -0.0535 | 93.2272
1.5 | 0.5124 | 0.00477 | -0.0545 | 107.4214
2 | 0.5854 | 0.00488 | -0.0555 | 119.959
2.5 | 0.659 | 0.00496 | -0.0564 | 132.8629
3 | 0.732 | 0.0051 | -0.0572 | 143.5294
3.5 | 0.8038 | 0.00534 | -0.0577 | 150.5243
4 | 0.8756 | 0.00559 | -0.058 | 156.6369
4.5 | 0.9468 | 0.00587 | -0.0581 | 161.2947
5 | 1.011 | 0.0065 | -0.0571 | 155.5385
5.5 | 1.0598 | 0.00768 | -0.0538 | 137.9948
6 | 1.1001 | 0.00883 | -0.0492 | 124.5866
6.5 | 1.1145 | 0.00997 | -0.0403 | 111.7854
7 | 1.1289 | 0.01174 | -0.033 | 96.1584
7.5 | 1.1484 | 0.01384 | -0.0273 | 82.9769
8 | 1.1689 | 0.01617 | -0.0222 | 72.2882
8.5 | 1.1819 | 0.01904 | -0.017 | 62.0746
9 | 1.1935 | 0.02222 | -0.0122 | 53.7129
9.5 | 1.2124 | 0.02525 | -0.0083 | 48.0158
10 | 1.2375 | 0.02817 | -0.0051 | 43.9297
10.5 | 1.265 | 0.03114 | -0.0022 | 40.623
12 | 1.3332 | 0.04169 | 0.006 | 31.9789
12.5 | 1.3684 | 0.04598 | 0.0055 | 29.7608
13 | 1.3877 | 0.05053 | 0.0073 | 27.4629
13.5 | 1.405 | 0.05544 | 0.0088 | 25.3427
14 | 1.4182 | 0.06099 | 0.0097 | 23.253
14.5 | 1.4247 | 0.06744 | 0.01 | 21.1254
15 | 1.4215 | 0.07512 | 0.0092 | 18.9231
15.5 | 1.4067 | 0.08445 | 0.0069 | 16.6572
16 | 1.3849 | 0.09501 | 0.0032 | 14.5764
16.5 | 1.3602 | 0.10649 | -0.002 | 12.773
17 | 1.3344 | 0.11873 | -0.0084 | 11.2389
17.5 | 1.3103 | 0.13122 | -0.0157 | 9.9855
18 | 1.2876 | 0.144 | -0.0238 | 8.9417
18.5 | 1.2637 | 0.15723 | -0.0327 | 8.0373
19 | 1.2436 | 0.17037 | -0.042 | 7.2994
19.5 | 1.227 | 0.18329 | -0.0513 | 6.6943

## 105. Re 10M Mach 0.00 (1)
BIGFOIL.COM POLAR EXPORT
NACA63-318 a=0.5
NACA63-318 a=0.5 |  |  |  | Cl Max: | 1.599 | at alpha= | 15.5 | deg
JavaFoil+Calcfoil stall+Eppler ext transition |  |  |  | L/D Max: | 117.384 | at alpha= | 5 | deg
Re: | 10000000 |  |  | Cd Min: | 0.00536 | at alpha= | -1 | deg
Mach: | 0 |  |  | Cl=0 at alpha= | -1.9758 | deg
|  |  |  | @ Cl=0.1, Cd= | 0.0053736
|  |  |  | @ Cl=0.4, Cd= | 0.0054787
|  |  |  | @ Cl=0.6, Cd= | 0.0058484
alpha (deg) | Cl | Cd | Cm | Cl/Cd
-20 | -1.129 | 0.06458 | -0.013 | -17.486
-19.5 | -1.155 | 0.05668 | -0.014 | -20.384
-19 | -1.176 | 0.05128 | -0.014 | -22.924
-18.5 | -1.194 | 0.04489 | -0.015 | -26.606
-18 | -1.208 | 0.04032 | -0.015 | -29.967
-17.5 | -1.219 | 0.03621 | -0.016 | -33.673
-17 | -1.224 | 0.03359 | -0.017 | -36.443
-16.5 | -1.231 | 0.02944 | -0.017 | -41.816
-16 | -1.233 | 0.02619 | -0.018 | -47.062
-15.5 | -1.229 | 0.02385 | -0.019 | -51.52
-15 | -1.222 | 0.02171 | -0.019 | -56.26
-14.5 | -1.211 | 0.01964 | -0.02 | -61.65
-14 | -1.194 | 0.01804 | -0.02 | -66.22
-13.5 | -1.171 | 0.01648 | -0.021 | -71.052
-13 | -1.143 | 0.01546 | -0.022 | -73.953
-12.5 | -1.114 | 0.01429 | -0.022 | -77.926
-12 | -1.08 | 0.01305 | -0.023 | -82.801
-11.5 | -1.045 | 0.0121 | -0.024 | -86.371
-11 | -1.007 | 0.01155 | -0.025 | -87.201
-10.5 | -0.966 | 0.01051 | -0.025 | -91.947
-10 | -0.924 | 0.00937 | -0.026 | -98.602
-9.5 | -0.883 | 0.00949 | -0.027 | -93.061
-9 | -0.831 | 0.00908 | -0.028 | -91.521
-8.5 | -0.778 | 0.00874 | -0.028 | -89.041
-8 | -0.723 | 0.00844 | -0.029 | -85.761
-7.5 | -0.667 | 0.00826 | -0.029 | -80.77
-7 | -0.61 | 0.008 | -0.03 | -76.277
-6.5 | -0.552 | 0.00783 | -0.031 | -70.531
-6 | -0.493 | 0.00755 | -0.031 | -65.335
-5.5 | -0.433 | 0.00731 | -0.032 | -59.276
-5 | -0.373 | 0.00711 | -0.033 | -52.379
-4.5 | -0.312 | 0.00669 | -0.033 | -46.617
-4 | -0.25 | 0.00649 | -0.034 | -38.576
-3.5 | -0.189 | 0.00624 | -0.035 | -30.248
-3 | -0.127 | 0.00588 | -0.035 | -21.618
-2.5 | -0.065 | 0.00569 | -0.036 | -11.459
-2 | -0.003 | 0.00559 | -0.037 | -0.572
-1.5 | 0.059 | 0.0054 | -0.037 | 10.912
-1 | 0.121 | 0.00536 | -0.038 | 22.619
-0.5 | 0.183 | 0.00536 | -0.039 | 34.216
0 | 0.245 | 0.00536 | -0.039 | 45.773
0.5 | 0.308 | 0.00539 | -0.04 | 57.028
1 | 0.37 | 0.00544 | -0.04 | 67.94
1.5 | 0.432 | 0.00552 | -0.041 | 78.249
2 | 0.494 | 0.00561 | -0.042 | 87.959
2.5 | 0.554 | 0.00569 | -0.042 | 97.295
3 | 0.615 | 0.0059 | -0.043 | 104.289
3.5 | 0.677 | 0.00618 | -0.044 | 109.419
4 | 0.738 | 0.00656 | -0.044 | 112.512
4.5 | 0.799 | 0.00688 | -0.045 | 116.121
5 | 0.859 | 0.00732 | -0.046 | 117.384
5.5 | 0.919 | 0.00789 | -0.046 | 116.535
6 | 0.968 | 0.00864 | -0.047 | 112.112
6.5 | 1.022 | 0.00937 | -0.047 | 109.093
7 | 1.075 | 0.00996 | -0.047 | 107.866
7.5 | 1.127 | 0.01052 | -0.048 | 107.085
8 | 1.176 | 0.01165 | -0.048 | 100.977
8.5 | 1.225 | 0.01255 | -0.049 | 97.6
9 | 1.273 | 0.01317 | -0.049 | 96.652
9.5 | 1.318 | 0.01391 | -0.05 | 94.713
10 | 1.36 | 0.01466 | -0.05 | 92.797
10.5 | 1.4 | 0.01539 | -0.051 | 90.973
11 | 1.437 | 0.01632 | -0.051 | 88.075
11.5 | 1.472 | 0.01723 | -0.052 | 85.401
12 | 1.503 | 0.0182 | -0.052 | 82.554
12.5 | 1.531 | 0.01935 | -0.053 | 79.115
13 | 1.553 | 0.0205 | -0.053 | 75.744
13.5 | 1.571 | 0.02176 | -0.053 | 72.193
14 | 1.584 | 0.02323 | -0.054 | 68.186
14.5 | 1.593 | 0.02473 | -0.054 | 64.421
15 | 1.598 | 0.02636 | -0.055 | 60.62
15.5 | 1.599 | 0.02816 | -0.055 | 56.771
16 | 1.595 | 0.03012 | -0.055 | 52.964
16.5 | 1.585 | 0.03203 | -0.056 | 49.481
17 | 1.57 | 0.03434 | -0.056 | 45.711
17.5 | 1.551 | 0.03652 | -0.056 | 42.471
18 | 1.529 | 0.03871 | -0.057 | 39.504
18.5 | 1.503 | 0.04167 | -0.057 | 36.06
19 | 1.474 | 0.04499 | -0.057 | 32.76
19.5 | 1.442 | 0.04892 | -0.057 | 29.47
20 | 1.407 | 0.05308 | -0.058 | 26.515

## 106. Re 10M Mach 0.00 (2)
BIGFOIL.COM POLAR EXPORT
NACA63-318 a=0.5
NACA63-318 a=0.5 |  |  |  | Cl Max: | 1.4168 | at alpha= | 12.5 | deg
XFOIL ncrit=9 |  |  |  | L/D Max: | 144.339 | at alpha= | 4.5 | deg
Re: | 10000000 |  |  | Cd Min: | 0.03421 | at alpha= | -20 | deg
Mach: | 0 |  |  | Cl=0 at alpha= | -1.9958 | deg
|  |  |  | @ Cl=0.1, Cd= | 0.0043473
|  |  |  | @ Cl=0.4, Cd= | 0.0043327
|  |  |  | @ Cl=0.6, Cd= | 0.0047
alpha (deg) | Cl | Cd | Cm | Cl/Cd
-20 | -1.5913 | 0.03421 | -0.0583 | -46.5156
-19.5 | -1.5872 | 0.03051 | -0.0576 | -52.0223
-19 | -1.5758 | 0.02743 | -0.0569 | -57.448
-18.5 | -1.5614 | 0.02472 | -0.0558 | -63.1634
-18 | -1.5436 | 0.0224 | -0.0544 | -68.9107
-17.5 | -1.5232 | 0.02039 | -0.0528 | -74.7033
-17 | -1.5011 | 0.01866 | -0.0508 | -80.4448
-16.5 | -1.4773 | 0.01719 | -0.0486 | -85.9395
-16 | -1.4532 | 0.01592 | -0.0459 | -91.2814
-15.5 | -1.4321 | 0.0148 | -0.0422 | -96.7635
-15 | -1.417 | 0.01392 | -0.0364 | -101.796
-14.5 | -1.3812 | 0.01322 | -0.0339 | -104.4781
-14 | -1.3385 | 0.01262 | -0.0324 | -106.0618
-13.5 | -1.2922 | 0.01209 | -0.0314 | -106.8817
-13 | -1.2435 | 0.01162 | -0.0307 | -107.0138
-12.5 | -1.193 | 0.01119 | -0.0302 | -106.613
-12 | -1.1427 | 0.01069 | -0.0298 | -106.8943
-11.5 | -1.0908 | 0.01022 | -0.0295 | -106.7319
-11 | -1.0374 | 0.00983 | -0.0294 | -105.5341
-10.5 | -0.9829 | 0.00948 | -0.0295 | -103.6814
-10 | -0.9277 | 0.00916 | -0.0297 | -101.2773
-9.5 | -0.8726 | 0.00878 | -0.0299 | -99.385
-9 | -0.8164 | 0.00847 | -0.0302 | -96.3872
-8.5 | -0.7595 | 0.00821 | -0.0306 | -92.5091
-8 | -0.7027 | 0.0079 | -0.031 | -88.9494
-7.5 | -0.6451 | 0.00766 | -0.0315 | -84.2167
-7 | -0.5873 | 0.00739 | -0.0321 | -79.4723
-6.5 | -0.5291 | 0.00717 | -0.0327 | -73.7936
-6 | -0.4707 | 0.00695 | -0.0333 | -67.7266
-5.5 | -0.4123 | 0.00668 | -0.034 | -61.7216
-4.5 | -0.2954 | 0.00611 | -0.0353 | -48.347
-4 | -0.2363 | 0.00587 | -0.0361 | -40.2555
-3.5 | -0.1774 | 0.00561 | -0.0369 | -31.6221
-3 | -0.1184 | 0.00531 | -0.0377 | -22.2976
-2.5 | -0.0593 | 0.00502 | -0.0385 | -11.8127
-2 | -0.0005 | 0.00466 | -0.0394 | -0.1073
-1.5 | 0.0589 | 0.00437 | -0.0403 | 13.4783
0 | 0.24 | 0.00427 | -0.0432 | 56.2061
0.5 | 0.3002 | 0.00429 | -0.0442 | 69.9767
1 | 0.3606 | 0.0043 | -0.0452 | 83.8605
1.5 | 0.4209 | 0.00435 | -0.0461 | 96.7586
2 | 0.4809 | 0.00444 | -0.0471 | 108.3108
2.5 | 0.5406 | 0.00454 | -0.048 | 119.0749
3 | 0.6 | 0.0047 | -0.0488 | 127.6596
3.5 | 0.6591 | 0.00486 | -0.0497 | 135.6173
4 | 0.7177 | 0.00506 | -0.0505 | 141.8379
4.5 | 0.7751 | 0.00537 | -0.0511 | 144.3389
5 | 0.8273 | 0.00614 | -0.0511 | 134.7394
5.5 | 0.8807 | 0.0067 | -0.0512 | 131.4478
6 | 0.9334 | 0.00725 | -0.0511 | 128.7448
6.5 | 0.9857 | 0.00775 | -0.051 | 127.1871
7 | 1.037 | 0.00825 | -0.0507 | 125.697
7.5 | 1.0873 | 0.00874 | -0.0503 | 124.405
8 | 1.1353 | 0.00931 | -0.0495 | 121.9441
8.5 | 1.1807 | 0.0099 | -0.0482 | 119.2626
9 | 1.2241 | 0.01048 | -0.0467 | 116.8034
9.5 | 1.2641 | 0.01106 | -0.0446 | 114.2948
10 | 1.2872 | 0.01165 | -0.0393 | 110.4893
10.5 | 1.3115 | 0.01247 | -0.035 | 105.1724
11 | 1.3381 | 0.01346 | -0.0316 | 99.4131
11.5 | 1.3663 | 0.01452 | -0.0287 | 94.0978
12 | 1.3924 | 0.0158 | -0.0258 | 88.1266
12.5 | 1.4168 | 0.01714 | -0.0229 | 82.6604

## 107. Re 10M Mach 0.10 (1)
BIGFOIL.COM POLAR EXPORT
NACA63-318 a=0.5
NACA63-318 a=0.5 |  |  |  | Cl Max: | 1.587 | at alpha= | 15 | deg
JavaFoil+Calcfoil stall+Eppler ext transition |  |  |  | L/D Max: | 117.661 | at alpha= | 5 | deg
Re: | 10000000 |  |  | Cd Min: | 0.00535 | at alpha= | -1 | deg
Mach: | 0.1 |  |  | Cl=0 at alpha= | -1.9758 | deg
|  |  |  | @ Cl=0.1, Cd= | 0.0053675
|  |  |  | @ Cl=0.4, Cd= | 0.0055016
|  |  |  | @ Cl=0.6, Cd= | 0.005839
alpha (deg) | Cl | Cd | Cm | Cl/Cd
-20 | -1.033 | 0.10869 | -0.011 | -9.508
-19.5 | -1.111 | 0.06087 | -0.013 | -18.252
-19 | -1.135 | 0.05505 | -0.014 | -20.615
-18.5 | -1.158 | 0.04801 | -0.015 | -24.118
-18 | -1.176 | 0.04288 | -0.015 | -27.434
-17.5 | -1.191 | 0.03829 | -0.016 | -31.112
-17 | -1.2 | 0.03541 | -0.017 | -33.895
-16.5 | -1.211 | 0.03082 | -0.017 | -39.275
-16 | -1.215 | 0.02755 | -0.018 | -44.118
-15.5 | -1.215 | 0.02475 | -0.019 | -49.109
-15 | -1.211 | 0.02249 | -0.019 | -53.826
-14.5 | -1.202 | 0.02026 | -0.02 | -59.362
-14 | -1.188 | 0.01856 | -0.021 | -64.027
-13.5 | -1.165 | 0.01711 | -0.021 | -68.12
-13 | -1.14 | 0.0159 | -0.022 | -71.685
-12.5 | -1.112 | 0.0146 | -0.023 | -76.127
-12 | -1.08 | 0.01358 | -0.023 | -79.514
-11.5 | -1.045 | 0.0124 | -0.024 | -84.227
-11 | -1.008 | 0.01173 | -0.025 | -85.943
-10.5 | -0.968 | 0.01097 | -0.025 | -88.236
-10 | -0.925 | 0.01032 | -0.026 | -89.623
-9.5 | -0.886 | 0.00963 | -0.027 | -92.013
-9 | -0.834 | 0.00922 | -0.028 | -90.482
-8.5 | -0.781 | 0.00884 | -0.028 | -88.39
-8 | -0.726 | 0.00852 | -0.029 | -85.237
-7.5 | -0.67 | 0.00835 | -0.03 | -80.266
-7 | -0.613 | 0.00808 | -0.03 | -75.829
-6.5 | -0.555 | 0.00784 | -0.031 | -70.701
-6 | -0.495 | 0.00757 | -0.031 | -65.458
-5.5 | -0.435 | 0.00736 | -0.032 | -59.122
-5 | -0.374 | 0.00716 | -0.033 | -52.255
-4.5 | -0.313 | 0.00669 | -0.033 | -46.791
-4 | -0.252 | 0.0065 | -0.034 | -38.73
-3.5 | -0.19 | 0.00626 | -0.035 | -30.338
-3 | -0.128 | 0.00589 | -0.035 | -21.696
-2.5 | -0.066 | 0.0057 | -0.036 | -11.504
-2 | -0.003 | 0.00559 | -0.037 | -0.575
-1.5 | 0.059 | 0.0054 | -0.037 | 10.968
-1 | 0.122 | 0.00535 | -0.038 | 22.735
-0.5 | 0.184 | 0.00535 | -0.039 | 34.408
0 | 0.247 | 0.00536 | -0.039 | 46.038
0.5 | 0.309 | 0.00539 | -0.04 | 57.39
1 | 0.372 | 0.00547 | -0.041 | 67.919
1.5 | 0.434 | 0.00554 | -0.041 | 78.259
2 | 0.496 | 0.00561 | -0.042 | 88.388
2.5 | 0.556 | 0.00569 | -0.043 | 97.795
3 | 0.618 | 0.0059 | -0.043 | 104.802
3.5 | 0.68 | 0.00624 | -0.044 | 108.957
4 | 0.741 | 0.00656 | -0.045 | 112.945
4.5 | 0.803 | 0.00691 | -0.045 | 116.145
5 | 0.864 | 0.00734 | -0.046 | 117.661
5.5 | 0.924 | 0.00791 | -0.047 | 116.728
6 | 0.972 | 0.00871 | -0.047 | 111.609
6.5 | 1.026 | 0.00946 | -0.047 | 108.443
7 | 1.079 | 0.01006 | -0.048 | 107.222
7.5 | 1.131 | 0.01062 | -0.048 | 106.5
8 | 1.181 | 0.01178 | -0.049 | 100.252
8.5 | 1.23 | 0.01269 | -0.049 | 96.872
9 | 1.277 | 0.01334 | -0.05 | 95.759
9.5 | 1.322 | 0.01409 | -0.05 | 93.846
10 | 1.364 | 0.01485 | -0.05 | 91.845
10.5 | 1.403 | 0.01561 | -0.051 | 89.91
11 | 1.44 | 0.01656 | -0.051 | 86.955
11.5 | 1.474 | 0.01749 | -0.052 | 84.245
12 | 1.504 | 0.01856 | -0.052 | 81.017
12.5 | 1.531 | 0.01968 | -0.053 | 77.788
13 | 1.551 | 0.02087 | -0.053 | 74.333
13.5 | 1.567 | 0.02216 | -0.054 | 70.702
14 | 1.578 | 0.02367 | -0.054 | 66.677
14.5 | 1.585 | 0.02525 | -0.054 | 62.762
15 | 1.587 | 0.02694 | -0.055 | 58.903
15.5 | 1.585 | 0.02884 | -0.055 | 54.959
16 | 1.578 | 0.03082 | -0.056 | 51.207
16.5 | 1.563 | 0.0331 | -0.056 | 47.211
17 | 1.544 | 0.03529 | -0.056 | 43.744
17.5 | 1.52 | 0.03795 | -0.057 | 40.052
18 | 1.493 | 0.04047 | -0.057 | 36.897
18.5 | 1.463 | 0.0431 | -0.057 | 33.938
19 | 1.429 | 0.0467 | -0.057 | 30.592
19.5 | 1.39 | 0.05164 | -0.057 | 26.922
20 | 1.352 | 0.05554 | -0.058 | 24.339

## 108. Re 10M Mach 0.10 (2)
BIGFOIL.COM POLAR EXPORT
NACA63-318 a=0.5
NACA63-318 a=0.5 |  |  |  | Cl Max: | 1.6796 | at alpha= | 20 | deg
XFOIL ncrit=9 |  |  |  | L/D Max: | 145.056 | at alpha= | 4.5 | deg
Re: | 10000000 |  |  | Cd Min: | 0.06447 | at alpha= | 20 | deg
Mach: | 0.1 |  |  | Cl=0 at alpha= | -1.9967 | deg
|  |  |  | @ Cl=0.1, Cd= | 0.0043465
|  |  |  | @ Cl=0.4, Cd= | 0.0043404
|  |  |  | @ Cl=0.6, Cd= | 0.0046888
alpha (deg) | Cl | Cd | Cm | Cl/Cd
-19.5 | -1.5767 | 0.03314 | -0.0601 | -47.5769
-19 | -1.5673 | 0.0297 | -0.0596 | -52.771
-18.5 | -1.5558 | 0.02656 | -0.0587 | -58.5768
-18 | -1.5403 | 0.02389 | -0.0574 | -64.4747
-17.5 | -1.5215 | 0.02162 | -0.0559 | -70.3747
-17 | -1.5002 | 0.01967 | -0.054 | -76.2684
-16.5 | -1.4767 | 0.01801 | -0.0519 | -81.9933
-16 | -1.4524 | 0.01658 | -0.0493 | -87.5995
-15.5 | -1.4283 | 0.01538 | -0.0462 | -92.8674
-15 | -1.4107 | 0.01427 | -0.0414 | -98.8577
-14.5 | -1.3873 | 0.01352 | -0.0365 | -102.6109
-14 | -1.3462 | 0.01287 | -0.0346 | -104.5998
-13.5 | -1.3007 | 0.01228 | -0.0332 | -105.9202
-13 | -1.2523 | 0.01179 | -0.0323 | -106.2171
-12.5 | -1.2016 | 0.01133 | -0.0316 | -106.0547
-12 | -1.1507 | 0.01084 | -0.0311 | -106.1531
-11.5 | -1.0987 | 0.01034 | -0.0306 | -106.2573
-11 | -1.0451 | 0.00993 | -0.0304 | -105.2467
-10.5 | -0.9902 | 0.00956 | -0.0304 | -103.5774
-10 | -0.9345 | 0.00924 | -0.0305 | -101.1364
-9.5 | -0.8789 | 0.00886 | -0.0306 | -99.1986
-9 | -0.8224 | 0.00853 | -0.0308 | -96.4127
-8.5 | -0.765 | 0.00826 | -0.0312 | -92.615
-8 | -0.7076 | 0.00795 | -0.0315 | -89.0063
-7.5 | -0.6496 | 0.0077 | -0.032 | -84.3636
-7 | -0.5913 | 0.00743 | -0.0325 | -79.5828
-6.5 | -0.5326 | 0.0072 | -0.033 | -73.9722
-6 | -0.4739 | 0.00697 | -0.0336 | -67.9914
-5.5 | -0.4149 | 0.00671 | -0.0343 | -61.8331
-5 | -0.3562 | 0.00641 | -0.0349 | -55.5694
-4.5 | -0.2973 | 0.00613 | -0.0356 | -48.4992
-4 | -0.2377 | 0.00589 | -0.0364 | -40.3565
-3.5 | -0.1785 | 0.00562 | -0.0371 | -31.7616
-3 | -0.119 | 0.00532 | -0.0379 | -22.3684
-2 | -0.0004 | 0.00466 | -0.0396 | -0.085837
-1.5 | 0.0593 | 0.00438 | -0.0405 | 13.5388
-1 | 0.1201 | 0.00433 | -0.0415 | 27.7367
-0.5 | 0.1809 | 0.00428 | -0.0425 | 42.2664
0 | 0.2416 | 0.00427 | -0.0435 | 56.5808
0.5 | 0.3022 | 0.0043 | -0.0444 | 70.2791
1 | 0.3631 | 0.00431 | -0.0454 | 84.2459
1.5 | 0.4238 | 0.00436 | -0.0464 | 97.2018
2 | 0.4842 | 0.00445 | -0.0473 | 108.809
2.5 | 0.5443 | 0.00454 | -0.0483 | 119.8899
3 | 0.6042 | 0.0047 | -0.0491 | 128.5532
3.5 | 0.6636 | 0.00487 | -0.05 | 136.2628
4 | 0.7226 | 0.00508 | -0.0507 | 142.2441
4.5 | 0.7804 | 0.00538 | -0.0514 | 145.0558
5 | 0.8329 | 0.00616 | -0.0513 | 135.211
5.5 | 0.8865 | 0.00674 | -0.0513 | 131.5282
6 | 0.9394 | 0.00729 | -0.0512 | 128.8615
6.5 | 0.9918 | 0.0078 | -0.051 | 127.1538
7 | 1.0432 | 0.00831 | -0.0507 | 125.5355
7.5 | 1.0937 | 0.00881 | -0.0501 | 124.143
8 | 1.1414 | 0.00939 | -0.0492 | 121.5548
8.5 | 1.1863 | 0.01 | -0.0477 | 118.63
9 | 1.2284 | 0.01062 | -0.0458 | 115.6685
9.5 | 1.2653 | 0.01119 | -0.043 | 113.0742
10 | 1.2835 | 0.01191 | -0.037 | 107.7666
10.5 | 1.3102 | 0.0128 | -0.0332 | 102.3594
11 | 1.3372 | 0.01387 | -0.0299 | 96.4095
11.5 | 1.3663 | 0.01499 | -0.0271 | 91.1474
12 | 1.3913 | 0.01639 | -0.0242 | 84.8871
12.5 | 1.4165 | 0.01775 | -0.0213 | 79.8028
13.5 | 1.4699 | 0.0212 | -0.0177 | 69.3349
14 | 1.495 | 0.02314 | -0.0159 | 64.6067
14.5 | 1.5154 | 0.02546 | -0.014 | 59.5208
15 | 1.5373 | 0.02784 | -0.0125 | 55.2191
15.5 | 1.5594 | 0.03033 | -0.0113 | 51.4144
16 | 1.5795 | 0.03307 | -0.0101 | 47.7623
16.5 | 1.596 | 0.03619 | -0.009 | 44.1006
17 | 1.6109 | 0.03957 | -0.0081 | 40.7101
17.5 | 1.6273 | 0.04293 | -0.0075 | 37.9059
18 | 1.6424 | 0.04653 | -0.007 | 35.2977
18.5 | 1.6537 | 0.05056 | -0.0067 | 32.7077
19 | 1.666 | 0.05469 | -0.0068 | 30.4626
19.5 | 1.6723 | 0.05953 | -0.0071 | 28.0917
20 | 1.6796 | 0.06447 | -0.0077 | 26.0524

## 109. Re 10M Mach 0.25 (1)
BIGFOIL.COM POLAR EXPORT
NACA63-318 a=0.5
NACA63-318 a=0.5 |  |  |  | Cl Max: | 1.53 | at alpha= | 13.5 | deg
JavaFoil+Calcfoil stall+Eppler ext transition |  |  |  | L/D Max: | 115.937 | at alpha= | 5 | deg
Re: | 10000000 |  |  | Cd Min: | 0.0054 | at alpha= | -1 | deg
Mach: | 0.25 |  |  | Cl=0 at alpha= | -1.9766 | deg
|  |  |  | @ Cl=0.1, Cd= | 0.0054195
|  |  |  | @ Cl=0.4, Cd= | 0.0055381
|  |  |  | @ Cl=0.6, Cd= | 0.0058978
alpha (deg) | Cl | Cd | Cm | Cl/Cd
-19 | -0.747 | 0.15276 | -0.01 | -4.887
-18.5 | -0.795 | 0.14014 | -0.01 | -5.674
-18 | -0.843 | 0.12487 | -0.011 | -6.751
-17.5 | -0.95 | 0.06108 | -0.015 | -15.55
-17 | -0.996 | 0.05152 | -0.016 | -19.336
-16.5 | -1.029 | 0.04791 | -0.017 | -21.482
-16 | -1.067 | 0.0395 | -0.018 | -27.008
-15.5 | -1.094 | 0.03414 | -0.018 | -32.048
-15 | -1.116 | 0.02916 | -0.019 | -38.255
-14.5 | -1.13 | 0.02507 | -0.02 | -45.086
-14 | -1.134 | 0.02251 | -0.021 | -50.373
-13.5 | -1.125 | 0.02001 | -0.022 | -56.222
-13 | -1.11 | 0.01817 | -0.022 | -61.115
-12.5 | -1.091 | 0.0167 | -0.023 | -65.312
-12 | -1.067 | 0.01538 | -0.024 | -69.337
-11.5 | -1.038 | 0.01421 | -0.024 | -73.045
-11 | -1.006 | 0.01268 | -0.025 | -79.344
-10.5 | -0.971 | 0.01194 | -0.026 | -81.316
-10 | -0.931 | 0.0112 | -0.027 | -83.095
-9.5 | -0.888 | 0.0105 | -0.027 | -84.644
-9 | -0.843 | 0.00952 | -0.028 | -88.588
-8.5 | -0.797 | 0.00923 | -0.029 | -86.377
-8 | -0.742 | 0.00886 | -0.03 | -83.748
-7.5 | -0.686 | 0.00853 | -0.03 | -80.423
-7 | -0.628 | 0.00834 | -0.031 | -75.301
-6.5 | -0.569 | 0.00807 | -0.032 | -70.416
-6 | -0.508 | 0.00782 | -0.032 | -64.957
-5.5 | -0.447 | 0.00749 | -0.033 | -59.635
-5 | -0.384 | 0.00728 | -0.034 | -52.79
-4.5 | -0.322 | 0.00679 | -0.034 | -47.398
-4 | -0.258 | 0.00661 | -0.035 | -39.109
-3.5 | -0.195 | 0.00636 | -0.036 | -30.682
-3 | -0.131 | 0.00596 | -0.036 | -22.035
-2.5 | -0.067 | 0.00579 | -0.037 | -11.629
-2 | -0.003 | 0.00564 | -0.038 | -0.586
-1.5 | 0.061 | 0.00545 | -0.038 | 11.165
-1 | 0.125 | 0.0054 | -0.039 | 23.183
-0.5 | 0.189 | 0.00541 | -0.04 | 35.009
0 | 0.253 | 0.00544 | -0.04 | 46.632
0.5 | 0.318 | 0.00544 | -0.041 | 58.396
1 | 0.382 | 0.00551 | -0.042 | 69.283
1.5 | 0.446 | 0.00561 | -0.042 | 79.422
2 | 0.51 | 0.00572 | -0.043 | 89.164
2.5 | 0.572 | 0.0058 | -0.044 | 98.603
3 | 0.635 | 0.00602 | -0.045 | 105.479
3.5 | 0.698 | 0.0064 | -0.045 | 109.105
4 | 0.762 | 0.00673 | -0.046 | 113.097
4.5 | 0.824 | 0.00715 | -0.047 | 115.307
5 | 0.887 | 0.00765 | -0.047 | 115.937
5.5 | 0.938 | 0.00837 | -0.047 | 112.158
6 | 0.993 | 0.0092 | -0.048 | 108.009
6.5 | 1.049 | 0.00997 | -0.048 | 105.225
7 | 1.103 | 0.01064 | -0.049 | 103.651
7.5 | 1.156 | 0.01127 | -0.049 | 102.579
8 | 1.204 | 0.01281 | -0.05 | 94.041
8.5 | 1.254 | 0.01352 | -0.05 | 92.704
9 | 1.301 | 0.01432 | -0.051 | 90.848
9.5 | 1.344 | 0.01513 | -0.051 | 88.812
10 | 1.383 | 0.01604 | -0.052 | 86.221
10.5 | 1.419 | 0.01699 | -0.052 | 83.558
11 | 1.452 | 0.01804 | -0.053 | 80.487
11.5 | 1.479 | 0.01915 | -0.053 | 77.267
12 | 1.503 | 0.02043 | -0.054 | 73.539
12.5 | 1.521 | 0.02176 | -0.054 | 69.887
13 | 1.529 | 0.02334 | -0.054 | 65.501
13.5 | 1.53 | 0.02495 | -0.055 | 61.336
14 | 1.524 | 0.02691 | -0.055 | 56.642
14.5 | 1.511 | 0.02896 | -0.056 | 52.179
15 | 1.491 | 0.03118 | -0.056 | 47.811
15.5 | 1.462 | 0.03373 | -0.056 | 43.362
16 | 1.427 | 0.03668 | -0.057 | 38.897
16.5 | 1.378 | 0.03945 | -0.057 | 34.929
17 | 1.321 | 0.04315 | -0.057 | 30.615
17.5 | 1.255 | 0.04852 | -0.057 | 25.875
18 | 1.184 | 0.05428 | -0.057 | 21.807
18.5 | 1.105 | 0.06138 | -0.057 | 18.006

## 110. Re 10M Mach 0.25 (2)
BIGFOIL.COM POLAR EXPORT
NACA63-318 a=0.5
NACA63-318 a=0.5 |  |  |  | Cl Max: | 1.6399 | at alpha= | 20 | deg
XFOIL ncrit=9 |  |  |  | L/D Max: | 148.624 | at alpha= | 4.5 | deg
Re: | 10000000 |  |  | Cd Min: | 0.0821 | at alpha= | 20 | deg
Mach: | 0.25 |  |  | Cl=0 at alpha= | -2 | deg
|  |  |  | @ Cl=0.1, Cd= | 0.0043876
|  |  |  | @ Cl=0.4, Cd= | 0.0043685
|  |  |  | @ Cl=0.6, Cd= | 0.0046704
alpha (deg) | Cl | Cd | Cm | Cl/Cd
-20 | -1.5076 | 0.05678 | -0.0663 | -26.5516
-19.5 | -1.5103 | 0.05057 | -0.0683 | -29.8655
-19 | -1.5091 | 0.04491 | -0.0697 | -33.6028
-18.5 | -1.5095 | 0.03942 | -0.0706 | -38.2927
-18 | -1.5055 | 0.03466 | -0.0707 | -43.4362
-17.5 | -1.4964 | 0.03066 | -0.0702 | -48.8063
-17 | -1.4829 | 0.02722 | -0.0691 | -54.4783
-16.5 | -1.466 | 0.02423 | -0.0675 | -60.5035
-16 | -1.4454 | 0.02167 | -0.0655 | -66.7005
-15.5 | -1.4221 | 0.0195 | -0.0631 | -72.9282
-15 | -1.3965 | 0.01766 | -0.0604 | -79.077
-14.5 | -1.3727 | 0.01599 | -0.0569 | -85.8474
-14 | -1.3508 | 0.0146 | -0.0525 | -92.5205
-13.5 | -1.3342 | 0.01359 | -0.046 | -98.1751
-13 | -1.2939 | 0.01288 | -0.0427 | -100.4581
-12.5 | -1.2459 | 0.01223 | -0.0405 | -101.8724
-12 | -1.1943 | 0.01167 | -0.0389 | -102.3393
-11.5 | -1.1404 | 0.01115 | -0.0376 | -102.278
-11 | -1.0864 | 0.01058 | -0.0364 | -102.6843
-10.5 | -1.0303 | 0.01007 | -0.0356 | -102.3138
-10 | -0.9726 | 0.00965 | -0.035 | -100.7876
-9.5 | -0.9137 | 0.00928 | -0.0347 | -98.4591
-9 | -0.8549 | 0.00889 | -0.0344 | -96.1642
-8.5 | -0.7954 | 0.00852 | -0.0343 | -93.3568
-8 | -0.735 | 0.00823 | -0.0344 | -89.3074
-7.5 | -0.6747 | 0.00791 | -0.0345 | -85.2971
-7 | -0.6136 | 0.00764 | -0.0348 | -80.3141
-6.5 | -0.5527 | 0.00736 | -0.0351 | -75.0951
-6 | -0.4913 | 0.00711 | -0.0356 | -69.0999
-5.5 | -0.4299 | 0.00685 | -0.036 | -62.7591
-5 | -0.3688 | 0.00656 | -0.0366 | -56.2195
-4.5 | -0.3075 | 0.00625 | -0.0372 | -49.2
-4 | -0.2459 | 0.00598 | -0.0378 | -41.1204
-3.5 | -0.1843 | 0.00572 | -0.0385 | -32.2203
-3 | -0.1227 | 0.0054 | -0.0393 | -22.7222
-2.5 | -0.0613 | 0.00509 | -0.0401 | -12.0432
-2 | 0 | 0.00469 | -0.041 | 0
-1.5 | 0.0618 | 0.00443 | -0.0419 | 13.9503
-1 | 0.1249 | 0.00436 | -0.0429 | 28.6468
-0.5 | 0.1878 | 0.00433 | -0.0439 | 43.3718
0 | 0.2509 | 0.0043 | -0.0449 | 58.3488
0.5 | 0.3137 | 0.00432 | -0.0459 | 72.6157
1 | 0.3767 | 0.00435 | -0.0469 | 86.5977
1.5 | 0.4398 | 0.0044 | -0.0479 | 99.9545
2 | 0.5025 | 0.00448 | -0.0489 | 112.1652
2.5 | 0.5649 | 0.00458 | -0.0498 | 123.3406
3 | 0.627 | 0.00474 | -0.0507 | 132.2785
3.5 | 0.6887 | 0.00492 | -0.0515 | 139.9797
4 | 0.7501 | 0.00514 | -0.0522 | 145.9339
4.5 | 0.81 | 0.00545 | -0.0527 | 148.6239
5 | 0.8639 | 0.00627 | -0.0524 | 137.7831
5.5 | 0.9182 | 0.00693 | -0.0521 | 132.4964
6.5 | 1.0244 | 0.00813 | -0.0509 | 126.0025
7 | 1.0759 | 0.0087 | -0.05 | 123.6667
7.5 | 1.1262 | 0.00923 | -0.0488 | 122.0152
8 | 1.1701 | 0.00994 | -0.0466 | 117.7163
8.5 | 1.2079 | 0.01069 | -0.0434 | 112.9935
9 | 1.2246 | 0.01148 | -0.0366 | 106.6725
9.5 | 1.2499 | 0.01251 | -0.0321 | 99.9121
10 | 1.2773 | 0.01373 | -0.0283 | 93.0299
10.5 | 1.3065 | 0.01504 | -0.0251 | 86.8684
11 | 1.3352 | 0.01649 | -0.0221 | 80.9703
11.5 | 1.3633 | 0.01805 | -0.0193 | 75.5291
12 | 1.3878 | 0.0199 | -0.0163 | 69.7387
12.5 | 1.4156 | 0.02165 | -0.0142 | 65.3857
13 | 1.4422 | 0.02389 | -0.0125 | 60.3684
13.5 | 1.4665 | 0.02627 | -0.0105 | 55.8241
14 | 1.4884 | 0.02897 | -0.0086 | 51.3773
14.5 | 1.5096 | 0.03188 | -0.0071 | 47.3526
15 | 1.5311 | 0.03486 | -0.0057 | 43.9214
15.5 | 1.5499 | 0.03817 | -0.0044 | 40.6052
16 | 1.5638 | 0.04198 | -0.0032 | 37.2511
16.5 | 1.5788 | 0.04585 | -0.0023 | 34.434
17 | 1.5943 | 0.04981 | -0.0016 | 32.0076
17.5 | 1.606 | 0.05427 | -0.0013 | 29.5928
18 | 1.6147 | 0.05922 | -0.0013 | 27.2661
18.5 | 1.6208 | 0.06463 | -0.0016 | 25.0781
19 | 1.6311 | 0.06984 | -0.0023 | 23.3548
19.5 | 1.6375 | 0.07561 | -0.0034 | 21.6572
20 | 1.6399 | 0.0821 | -0.0051 | 19.9744

## 111. Re 10M Mach 0.50 (1)
BIGFOIL.COM POLAR EXPORT
NACA63-318 a=0.5
NACA63-318 a=0.5 |  |  |  | Cl Max: | 1.37 | at alpha= | 9.5 | deg
JavaFoil+Calcfoil stall+Eppler ext transition |  |  |  | L/D Max: | 107.154 | at alpha= | 3 | deg
Re: | 10000000 |  |  | Cd Min: | 0.00562 | at alpha= | -1 | deg
Mach: | 0.5 |  |  | Cl=0 at alpha= | -1.9722 | deg
|  |  |  | @ Cl=0.1, Cd= | 0.0056867
|  |  |  | @ Cl=0.4, Cd= | 0.0057913
|  |  |  | @ Cl=0.6, Cd= | 0.0062138
alpha (deg) | Cl | Cd | Cm | Cl/Cd
-20 | -1.036 | 0.15176 | -0.011 | -6.826
-19.5 | -1.004 | 0.14955 | -0.011 | -6.714
-19 | -0.973 | 0.14696 | -0.011 | -6.618
-18.5 | -0.953 | 0.13335 | -0.013 | -7.145
-18 | -0.93 | 0.12045 | -0.013 | -7.721
-17.5 | -0.893 | 0.12241 | -0.013 | -7.294
-17 | -0.857 | 0.12229 | -0.012 | -7.009
-16.5 | -0.834 | 0.12325 | -0.013 | -6.763
-16 | -0.814 | 0.10531 | -0.015 | -7.73
-15.5 | -0.777 | 0.10683 | -0.014 | -7.273
-15 | -0.744 | 0.10566 | -0.013 | -7.038
-14.5 | -0.721 | 0.1018 | -0.015 | -7.081
-14 | -0.694 | 0.09385 | -0.015 | -7.39
-13.5 | -0.664 | 0.08816 | -0.016 | -7.535
-13 | -0.681 | 0.0507 | -0.022 | -13.429
-12.5 | -0.601 | 0.09098 | -0.014 | -6.602
-12 | -0.573 | 0.08324 | -0.015 | -6.884
-11.5 | -0.574 | 0.05442 | -0.022 | -10.547
-11 | -0.593 | 0.02437 | -0.027 | -24.341
-10.5 | -0.488 | 0.07079 | -0.016 | -6.892
-10 | -0.609 | 0.02282 | -0.028 | -26.669
-9.5 | -0.805 | 0.01678 | -0.03 | -47.966
-9 | -0.822 | 0.01437 | -0.031 | -57.18
-8.5 | -0.806 | 0.01268 | -0.031 | -63.547
-8 | -0.772 | 0.01163 | -0.032 | -66.398
-7.5 | -0.728 | 0.01081 | -0.033 | -67.333
-7 | -0.677 | 0.01007 | -0.034 | -67.208
-6.5 | -0.621 | 0.00915 | -0.035 | -67.857
-6 | -0.562 | 0.00886 | -0.036 | -63.446
-5.5 | -0.495 | 0.00843 | -0.037 | -58.78
-5 | -0.427 | 0.00802 | -0.038 | -53.3
-4.5 | -0.358 | 0.0077 | -0.038 | -46.529
-4 | -0.288 | 0.00712 | -0.039 | -40.505
-3.5 | -0.218 | 0.00685 | -0.04 | -31.772
-3 | -0.147 | 0.00643 | -0.041 | -22.797
-2.5 | -0.075 | 0.00608 | -0.041 | -12.372
-2 | -0.004 | 0.0059 | -0.042 | -0.626
-1.5 | 0.068 | 0.00574 | -0.043 | 11.855
-1 | 0.14 | 0.00562 | -0.044 | 24.874
-0.5 | 0.212 | 0.00562 | -0.044 | 37.672
0 | 0.283 | 0.00569 | -0.045 | 49.806
0.5 | 0.355 | 0.00571 | -0.046 | 62.162
1 | 0.427 | 0.00584 | -0.047 | 73.152
1.5 | 0.499 | 0.00597 | -0.048 | 83.511
2 | 0.57 | 0.00613 | -0.048 | 92.99
2.5 | 0.638 | 0.00632 | -0.049 | 101.026
3 | 0.709 | 0.00661 | -0.05 | 107.154
3.5 | 0.771 | 0.00739 | -0.05 | 104.365
4 | 0.837 | 0.00794 | -0.051 | 105.365
4.5 | 0.902 | 0.00854 | -0.051 | 105.636
5 | 0.966 | 0.0093 | -0.052 | 103.882
5.5 | 1.028 | 0.01051 | -0.052 | 97.827
6 | 1.087 | 0.01177 | -0.053 | 92.371
6.5 | 1.146 | 0.0128 | -0.053 | 89.484
7 | 1.2 | 0.01371 | -0.054 | 87.542
7.5 | 1.249 | 0.01596 | -0.054 | 78.272
8 | 1.295 | 0.01713 | -0.055 | 75.603
8.5 | 1.334 | 0.01843 | -0.055 | 72.407
9 | 1.363 | 0.01998 | -0.056 | 68.206
9.5 | 1.37 | 0.02179 | -0.056 | 62.878
10 | 1.348 | 0.02379 | -0.057 | 56.669
10.5 | 1.257 | 0.02667 | -0.057 | 47.122
11 | 0.851 | 0.0327 | -0.057 | 26.017
11.5 | 0.883 | 0.03341 | -0.058 | 26.416
12 | 0.898 | 0.04213 | -0.057 | 21.327
12.5 | 0.942 | 0.03734 | -0.059 | 25.228
13 | 0.966 | 0.04317 | -0.058 | 22.375
13.5 | 0.997 | 0.04325 | -0.059 | 23.053
14 | 1.023 | 0.04843 | -0.059 | 21.118
14.5 | 1.041 | 0.05767 | -0.059 | 18.045

## 112. Re 10M Mach 0.50 (2)
BIGFOIL.COM POLAR EXPORT
NACA63-318 a=0.5
NACA63-318 a=0.5 |  |  |  | Cl Max: | 1.4535 | at alpha= | 14.5 | deg
XFOIL ncrit=9 |  |  |  | L/D Max: | 161.124 | at alpha= | 4.5 | deg
Re: | 10000000 |  |  | Cd Min: | 0.1811 | at alpha= | 19.5 | deg
Mach: | 0.5 |  |  | Cl=0 at alpha= | -2.0142 | deg
|  |  |  | @ Cl=0.1, Cd= | 0.0045756
|  |  |  | @ Cl=0.4, Cd= | 0.004522
|  |  |  | @ Cl=0.6, Cd= | 0.0047119
alpha (deg) | Cl | Cd | Cm | Cl/Cd
-15.5 | -0.8575 | 0.10124 | -0.0512 | -8.47
-15 | -0.8807 | 0.08915 | -0.0598 | -9.8789
-14.5 | -0.9069 | 0.07726 | -0.0682 | -11.7383
-14 | -0.9339 | 0.06608 | -0.0756 | -14.1329
-13.5 | -0.9647 | 0.0555 | -0.0819 | -17.382
-13 | -0.9919 | 0.04628 | -0.0863 | -21.4326
-12.5 | -1.0171 | 0.03816 | -0.0886 | -26.6536
-12 | -1.0402 | 0.03111 | -0.0889 | -33.4362
-11.5 | -1.0601 | 0.0249 | -0.0873 | -42.5743
-11 | -1.0693 | 0.01992 | -0.0838 | -53.6797
-10.5 | -1.0699 | 0.01601 | -0.0786 | -66.827
-10 | -1.061 | 0.01336 | -0.0716 | -79.4162
-9.5 | -1.0436 | 0.01196 | -0.0624 | -87.2575
-9 | -0.9892 | 0.01095 | -0.0574 | -90.3379
-8.5 | -0.9249 | 0.01021 | -0.0538 | -90.5877
-8 | -0.8563 | 0.0096 | -0.0511 | -89.1979
-7.5 | -0.7864 | 0.00904 | -0.049 | -86.9912
-7 | -0.7145 | 0.00861 | -0.0474 | -82.9849
-6.5 | -0.6424 | 0.00819 | -0.0463 | -78.4371
-6 | -0.5696 | 0.00785 | -0.0456 | -72.5605
-5.5 | -0.4973 | 0.00751 | -0.0451 | -66.2184
-5 | -0.4247 | 0.00719 | -0.0449 | -59.0682
-4.5 | -0.3531 | 0.00685 | -0.0448 | -51.5474
-4 | -0.2822 | 0.00641 | -0.0449 | -44.025
-3.5 | -0.2106 | 0.00609 | -0.0453 | -34.5813
-3 | -0.1393 | 0.00574 | -0.0458 | -24.2683
-2.5 | -0.0684 | 0.00534 | -0.0464 | -12.809
-2 | 0.002 | 0.00489 | -0.0472 | 0.409
-1.5 | 0.0737 | 0.00459 | -0.0481 | 16.0566
-1 | 0.1469 | 0.00455 | -0.0492 | 32.2857
-0.5 | 0.22 | 0.00449 | -0.0503 | 48.9978
0 | 0.2931 | 0.00448 | -0.0514 | 65.4241
0.5 | 0.3665 | 0.00449 | -0.0525 | 81.6258
1 | 0.4399 | 0.00456 | -0.0536 | 96.4693
1.5 | 0.5129 | 0.00464 | -0.0546 | 110.5388
2 | 0.5866 | 0.00469 | -0.0557 | 125.0746
2.5 | 0.6599 | 0.00481 | -0.0566 | 137.1933
3 | 0.7328 | 0.00497 | -0.0573 | 147.4447
3.5 | 0.8045 | 0.00523 | -0.0578 | 153.8241
4 | 0.8761 | 0.00549 | -0.0581 | 159.5811
4.5 | 0.9458 | 0.00587 | -0.058 | 161.1244
5 | 1.0057 | 0.00671 | -0.0565 | 149.8808
6 | 1.099 | 0.00882 | -0.0491 | 124.6032
6.5 | 1.1159 | 0.00988 | -0.0405 | 112.9453
7 | 1.1355 | 0.01144 | -0.0336 | 99.257
7.5 | 1.1575 | 0.0134 | -0.028 | 86.3806
8 | 1.1768 | 0.01574 | -0.0227 | 74.7649
8.5 | 1.1883 | 0.01866 | -0.0173 | 63.6817
9 | 1.2079 | 0.02141 | -0.0129 | 56.4176
9.5 | 1.2331 | 0.02404 | -0.0091 | 51.2937
10 | 1.2592 | 0.02684 | -0.0057 | 46.9151
10.5 | 1.2843 | 0.02993 | -0.0026 | 42.9101
11 | 1.3121 | 0.03303 | 0.0002 | 39.7245
11.5 | 1.3372 | 0.03647 | 0.0028 | 36.6658
12 | 1.3628 | 0.04003 | 0.0053 | 34.0445
13 | 1.417 | 0.04832 | 0.0076 | 29.3253
13.5 | 1.4345 | 0.0531 | 0.0094 | 27.0151
14 | 1.4469 | 0.05859 | 0.0107 | 24.6953
14.5 | 1.4535 | 0.06487 | 0.0113 | 22.4064
15 | 1.4488 | 0.07255 | 0.0108 | 19.9697
15.5 | 1.432 | 0.08186 | 0.0088 | 17.4933
16 | 1.4081 | 0.09249 | 0.0051 | 15.2243
16.5 | 1.3819 | 0.104 | 0 | 13.2875
17 | 1.355 | 0.11625 | -0.0062 | 11.6559
17.5 | 1.3283 | 0.12893 | -0.0136 | 10.3025
18 | 1.3021 | 0.14208 | -0.022 | 9.1646
18.5 | 1.2784 | 0.15523 | -0.0309 | 8.2355
19 | 1.2583 | 0.16828 | -0.04 | 7.4774
19.5 | 1.2419 | 0.1811 | -0.0492 | 6.8575

## 113. Re 12M Mach 0.00 (1)
BIGFOIL.COM POLAR EXPORT
NACA63-318 a=0.5
NACA63-318 a=0.5 |  |  |  | Cl Max: | 1.601 | at alpha= | 15.5 | deg
JavaFoil+Calcfoil stall+Eppler ext transition |  |  |  | L/D Max: | 115.452 | at alpha= | 5 | deg
Re: | 12000000 |  |  | Cd Min: | 0.00531 | at alpha= | 0 | deg
Mach: | 0 |  |  | Cl=0 at alpha= | -1.9758 | deg
|  |  |  | @ Cl=0.1, Cd= | 0.0054307
|  |  |  | @ Cl=0.4, Cd= | 0.0054632
|  |  |  | @ Cl=0.6, Cd= | 0.0059964
alpha (deg) | Cl | Cd | Cm | Cl/Cd
-20 | -1.1 | 0.08661 | -0.012 | -12.697
-19.5 | -1.154 | 0.05749 | -0.013 | -20.066
-19 | -1.18 | 0.04863 | -0.014 | -24.255
-18.5 | -1.197 | 0.0435 | -0.015 | -27.51
-18 | -1.211 | 0.03903 | -0.015 | -31.018
-17.5 | -1.221 | 0.03515 | -0.016 | -34.736
-17 | -1.228 | 0.03174 | -0.017 | -38.704
-16.5 | -1.236 | 0.02751 | -0.017 | -44.914
-16 | -1.236 | 0.02499 | -0.018 | -49.454
-15.5 | -1.232 | 0.02262 | -0.019 | -54.476
-15 | -1.225 | 0.02062 | -0.019 | -59.389
-14.5 | -1.213 | 0.01891 | -0.02 | -64.162
-14 | -1.198 | 0.01716 | -0.021 | -69.799
-13.5 | -1.173 | 0.01581 | -0.021 | -74.219
-13 | -1.146 | 0.01455 | -0.022 | -78.746
-12.5 | -1.116 | 0.01349 | -0.023 | -82.717
-12 | -1.083 | 0.01248 | -0.023 | -86.807
-11.5 | -1.047 | 0.01163 | -0.024 | -90.033
-11 | -1.009 | 0.01087 | -0.025 | -92.815
-10.5 | -0.969 | 0.01047 | -0.025 | -92.545
-10 | -0.927 | 0.00987 | -0.026 | -93.895
-9.5 | -0.883 | 0.00922 | -0.027 | -95.739
-9 | -0.831 | 0.00885 | -0.028 | -93.896
-8.5 | -0.778 | 0.00853 | -0.028 | -91.219
-8 | -0.723 | 0.00823 | -0.029 | -87.868
-7.5 | -0.667 | 0.00803 | -0.029 | -83.081
-7 | -0.61 | 0.00784 | -0.03 | -77.791
-6.5 | -0.552 | 0.00764 | -0.031 | -72.305
-6 | -0.493 | 0.00743 | -0.031 | -66.356
-5.5 | -0.433 | 0.00718 | -0.032 | -60.31
-5 | -0.373 | 0.007 | -0.033 | -53.202
-4.5 | -0.312 | 0.0066 | -0.033 | -47.199
-4 | -0.25 | 0.00643 | -0.034 | -38.952
-3.5 | -0.189 | 0.00629 | -0.035 | -30.007
-3 | -0.127 | 0.00602 | -0.035 | -21.116
-2.5 | -0.065 | 0.00573 | -0.036 | -11.379
-2 | -0.003 | 0.00563 | -0.037 | -0.569
-1.5 | 0.059 | 0.00551 | -0.037 | 10.709
-1 | 0.121 | 0.00539 | -0.038 | 22.461
-0.5 | 0.183 | 0.00533 | -0.039 | 34.367
0 | 0.245 | 0.00531 | -0.039 | 46.202
0.5 | 0.308 | 0.00534 | -0.04 | 57.572
1 | 0.37 | 0.00541 | -0.04 | 68.311
1.5 | 0.432 | 0.00552 | -0.041 | 78.275
2 | 0.494 | 0.00559 | -0.042 | 88.376
2.5 | 0.554 | 0.00574 | -0.042 | 96.423
3 | 0.615 | 0.00608 | -0.043 | 101.189
3.5 | 0.677 | 0.00635 | -0.044 | 106.563
4 | 0.738 | 0.00663 | -0.044 | 111.322
4.5 | 0.799 | 0.00694 | -0.045 | 115.12
5 | 0.859 | 0.00744 | -0.046 | 115.452
5.5 | 0.919 | 0.00802 | -0.046 | 114.6
6 | 0.969 | 0.00869 | -0.047 | 111.478
6.5 | 1.023 | 0.00927 | -0.047 | 110.356
7 | 1.076 | 0.00975 | -0.047 | 110.346
7.5 | 1.129 | 0.01029 | -0.048 | 109.642
8 | 1.177 | 0.01156 | -0.048 | 101.821
8.5 | 1.227 | 0.01216 | -0.049 | 100.902
9 | 1.275 | 0.01276 | -0.049 | 99.89
9.5 | 1.32 | 0.01345 | -0.05 | 98.104
10 | 1.362 | 0.01418 | -0.05 | 96.077
10.5 | 1.402 | 0.01495 | -0.051 | 93.785
11 | 1.439 | 0.0158 | -0.051 | 91.074
11.5 | 1.474 | 0.01666 | -0.052 | 88.445
12 | 1.505 | 0.01761 | -0.052 | 85.456
12.5 | 1.533 | 0.01872 | -0.053 | 81.89
13 | 1.555 | 0.01983 | -0.053 | 78.401
13.5 | 1.573 | 0.02096 | -0.054 | 75.041
14 | 1.586 | 0.0225 | -0.054 | 70.504
14.5 | 1.595 | 0.02396 | -0.054 | 66.596
15 | 1.6 | 0.02555 | -0.055 | 62.621
15.5 | 1.601 | 0.02712 | -0.055 | 59.045
16 | 1.598 | 0.02902 | -0.056 | 55.063
16.5 | 1.587 | 0.03106 | -0.056 | 51.098
17 | 1.572 | 0.03306 | -0.056 | 47.554
17.5 | 1.553 | 0.03546 | -0.057 | 43.787
18 | 1.531 | 0.03778 | -0.057 | 40.521
18.5 | 1.505 | 0.04032 | -0.057 | 37.337
19 | 1.475 | 0.04377 | -0.057 | 33.711
19.5 | 1.443 | 0.04759 | -0.058 | 30.331
20 | 1.409 | 0.05171 | -0.058 | 27.252

## 114. Re 12M Mach 0.00 (2)
BIGFOIL.COM POLAR EXPORT
NACA63-318 a=0.5
NACA63-318 a=0.5 |  |  |  | Cl Max: | 1.7067 | at alpha= | 20 | deg
XFOIL ncrit=9 |  |  |  | L/D Max: | 141.779 | at alpha= | 4 | deg
Re: | 12000000 |  |  | Cd Min: | 0.05905 | at alpha= | 20 | deg
Mach: | 0 |  |  | Cl=0 at alpha= | -2.0017 | deg
|  |  |  | @ Cl=0.1, Cd= | 0.0042822
|  |  |  | @ Cl=0.4, Cd= | 0.0042691
|  |  |  | @ Cl=0.6, Cd= | 0.0046504
alpha (deg) | Cl | Cd | Cm | Cl/Cd
-20 | -1.6144 | 0.03244 | -0.0579 | -49.7657
-19.5 | -1.6074 | 0.02893 | -0.0573 | -55.5617
-19 | -1.5945 | 0.02602 | -0.0564 | -61.2798
-18.5 | -1.581 | 0.02334 | -0.0551 | -67.7378
-18 | -1.5644 | 0.02104 | -0.0535 | -74.3536
-17 | -1.5228 | 0.01749 | -0.0493 | -87.0669
-16.5 | -1.4991 | 0.01614 | -0.0467 | -92.881
-16 | -1.4756 | 0.01502 | -0.0435 | -98.2423
-15.5 | -1.4545 | 0.01412 | -0.0392 | -103.0099
-15 | -1.4294 | 0.01348 | -0.0347 | -106.0386
-14.5 | -1.3896 | 0.01282 | -0.0328 | -108.3931
-14 | -1.3461 | 0.0122 | -0.0314 | -110.3361
-13.5 | -1.2993 | 0.01166 | -0.0305 | -111.4322
-13 | -1.25 | 0.01119 | -0.0298 | -111.7069
-12.5 | -1.1989 | 0.01078 | -0.0295 | -111.2152
-12 | -1.1467 | 0.01037 | -0.0293 | -110.5786
-11.5 | -1.0944 | 0.00993 | -0.029 | -110.2115
-11 | -1.0409 | 0.00952 | -0.029 | -109.3382
-10.5 | -0.9863 | 0.00917 | -0.0291 | -107.5573
-10 | -0.9307 | 0.00887 | -0.0293 | -104.9267
-9.5 | -0.8748 | 0.00855 | -0.0296 | -102.3158
-9 | -0.8187 | 0.00823 | -0.0299 | -99.4775
-8.5 | -0.7617 | 0.00795 | -0.0303 | -95.8113
-8 | -0.7044 | 0.0077 | -0.0308 | -91.4805
-7.5 | -0.6468 | 0.00743 | -0.0313 | -87.0525
-7 | -0.5886 | 0.0072 | -0.0319 | -81.75
-6.5 | -0.5304 | 0.00698 | -0.0325 | -75.9885
-6 | -0.4718 | 0.00674 | -0.0332 | -70
-5.5 | -0.4131 | 0.00653 | -0.0339 | -63.2619
-5 | -0.3545 | 0.00627 | -0.0345 | -56.5391
-4.5 | -0.2958 | 0.00598 | -0.0353 | -49.4649
-4 | -0.2367 | 0.00577 | -0.036 | -41.0225
-3.5 | -0.1775 | 0.00552 | -0.0368 | -32.1558
-3 | -0.1181 | 0.00529 | -0.0377 | -22.3251
-2.5 | -0.0589 | 0.00503 | -0.0385 | -11.7097
-2 | 0.0002 | 0.0047 | -0.0394 | 0.042553
-1.5 | 0.0591 | 0.00435 | -0.0403 | 13.5862
-1 | 0.1194 | 0.00425 | -0.0413 | 28.0941
-0.5 | 0.1797 | 0.00423 | -0.0422 | 42.4823
0 | 0.24 | 0.00423 | -0.0432 | 56.7376
0.5 | 0.3004 | 0.00419 | -0.0442 | 71.6945
1 | 0.3608 | 0.00423 | -0.0452 | 85.2955
1.5 | 0.421 | 0.00429 | -0.0461 | 98.1352
2 | 0.4809 | 0.00438 | -0.0471 | 109.7945
2.5 | 0.5406 | 0.00451 | -0.048 | 119.867
3 | 0.5999 | 0.00465 | -0.0489 | 129.0108
3.5 | 0.6588 | 0.00486 | -0.0497 | 135.5556
4 | 0.7174 | 0.00506 | -0.0505 | 141.7787
4.5 | 0.7736 | 0.0055 | -0.0509 | 140.6545
5.5 | 0.8798 | 0.00677 | -0.0511 | 129.9557
6 | 0.9337 | 0.00721 | -0.0512 | 129.5007
6.5 | 0.9865 | 0.00769 | -0.0511 | 128.2835
7 | 1.0384 | 0.00815 | -0.0509 | 127.411
7.5 | 1.0892 | 0.00863 | -0.0506 | 126.2109
8 | 1.1378 | 0.00917 | -0.0498 | 124.0785
8.5 | 1.1843 | 0.00973 | -0.0488 | 121.7163
9 | 1.23 | 0.01023 | -0.0476 | 120.2346
9.5 | 1.2729 | 0.01074 | -0.0459 | 118.5196
10 | 1.306 | 0.01125 | -0.0425 | 116.0889
10.5 | 1.3249 | 0.01202 | -0.0369 | 110.2246
11 | 1.3525 | 0.01288 | -0.0334 | 105.0078
11.5 | 1.3796 | 0.01393 | -0.0302 | 99.038
12 | 1.4068 | 0.01511 | -0.0274 | 93.1039
12.5 | 1.433 | 0.01642 | -0.0246 | 87.2716
13 | 1.4564 | 0.01778 | -0.0217 | 81.9123
14 | 1.5102 | 0.02116 | -0.0183 | 71.3705
14.5 | 1.5314 | 0.0233 | -0.0164 | 65.7253
15 | 1.555 | 0.02536 | -0.0148 | 61.317
15.5 | 1.5776 | 0.02764 | -0.0135 | 57.0767
16 | 1.5973 | 0.03026 | -0.0122 | 52.7859
16.5 | 1.6144 | 0.03317 | -0.011 | 48.6705
17 | 1.6323 | 0.03612 | -0.01 | 45.191
17.5 | 1.6497 | 0.03922 | -0.0093 | 42.0627
18 | 1.665 | 0.04257 | -0.0087 | 39.1121
18.5 | 1.6755 | 0.04647 | -0.0082 | 36.0555
19 | 1.6886 | 0.05026 | -0.008 | 33.5973
19.5 | 1.6966 | 0.05469 | -0.008 | 31.0221
20 | 1.7067 | 0.05905 | -0.0083 | 28.9026

## 115. Re 12M Mach 0.10 (1)
BIGFOIL.COM POLAR EXPORT
NACA63-318 a=0.5
NACA63-318 a=0.5 |  |  |  | Cl Max: | 1.589 | at alpha= | 15 | deg
JavaFoil+Calcfoil stall+Eppler ext transition |  |  |  | L/D Max: | 115.862 | at alpha= | 5 | deg
Re: | 12000000 |  |  | Cd Min: | 0.00533 | at alpha= | -0.5 | deg
Mach: | 0.1 |  |  | Cl=0 at alpha= | -1.9758 | deg
|  |  |  | @ Cl=0.1, Cd= | 0.0054319
|  |  |  | @ Cl=0.4, Cd= | 0.0054716
|  |  |  | @ Cl=0.6, Cd= | 0.0059813
alpha (deg) | Cl | Cd | Cm | Cl/Cd
-20 | -1.033 | 0.10873 | -0.011 | -9.5
-19.5 | -1.076 | 0.08604 | -0.013 | -12.512
-19 | -1.139 | 0.05241 | -0.014 | -21.73
-18.5 | -1.16 | 0.04664 | -0.015 | -24.87
-18 | -1.178 | 0.04158 | -0.015 | -28.337
-17.5 | -1.193 | 0.03721 | -0.016 | -32.066
-17 | -1.204 | 0.03345 | -0.017 | -36.004
-16.5 | -1.216 | 0.02879 | -0.017 | -42.221
-16 | -1.219 | 0.02609 | -0.018 | -46.711
-15.5 | -1.219 | 0.02327 | -0.019 | -52.416
-15 | -1.214 | 0.02136 | -0.019 | -56.829
-14.5 | -1.205 | 0.0195 | -0.02 | -61.767
-14 | -1.192 | 0.01765 | -0.021 | -67.494
-13.5 | -1.167 | 0.01656 | -0.021 | -70.508
-13 | -1.143 | 0.01497 | -0.022 | -76.323
-12.5 | -1.114 | 0.0138 | -0.023 | -80.729
-12 | -1.082 | 0.01299 | -0.023 | -83.335
-11.5 | -1.047 | 0.01183 | -0.024 | -88.508
-11 | -1.01 | 0.01104 | -0.025 | -91.461
-10.5 | -0.97 | 0.01061 | -0.025 | -91.427
-10 | -0.928 | 0.00955 | -0.026 | -97.125
-9.5 | -0.886 | 0.00927 | -0.027 | -95.585
-9 | -0.834 | 0.00889 | -0.028 | -93.873
-8.5 | -0.781 | 0.00855 | -0.028 | -91.324
-8 | -0.726 | 0.00834 | -0.029 | -87.1
-7.5 | -0.67 | 0.00804 | -0.03 | -83.41
-7 | -0.613 | 0.00786 | -0.03 | -77.966
-6.5 | -0.555 | 0.00765 | -0.031 | -72.535
-6 | -0.495 | 0.00749 | -0.031 | -66.152
-5.5 | -0.435 | 0.00719 | -0.032 | -60.541
-5 | -0.374 | 0.00701 | -0.033 | -53.425
-4.5 | -0.313 | 0.00661 | -0.033 | -47.405
-4 | -0.252 | 0.00643 | -0.034 | -39.11
-3.5 | -0.19 | 0.0063 | -0.035 | -30.129
-3 | -0.128 | 0.00603 | -0.035 | -21.195
-2.5 | -0.066 | 0.00576 | -0.036 | -11.388
-2 | -0.003 | 0.00563 | -0.037 | -0.571
-1.5 | 0.059 | 0.00551 | -0.037 | 10.764
-1 | 0.122 | 0.00539 | -0.038 | 22.574
-0.5 | 0.184 | 0.00533 | -0.039 | 34.57
0 | 0.247 | 0.00534 | -0.039 | 46.239
0.5 | 0.309 | 0.00537 | -0.04 | 57.55
1 | 0.372 | 0.00544 | -0.041 | 68.327
1.5 | 0.434 | 0.00551 | -0.041 | 78.682
2 | 0.496 | 0.00561 | -0.042 | 88.409
2.5 | 0.556 | 0.00574 | -0.043 | 96.928
3 | 0.618 | 0.00608 | -0.043 | 101.679
3.5 | 0.68 | 0.00636 | -0.044 | 106.967
4 | 0.741 | 0.00664 | -0.045 | 111.652
4.5 | 0.803 | 0.00697 | -0.045 | 115.136
5 | 0.864 | 0.00745 | -0.046 | 115.862
5.5 | 0.924 | 0.00805 | -0.047 | 114.812
6 | 0.973 | 0.00879 | -0.047 | 110.651
6.5 | 1.027 | 0.00936 | -0.047 | 109.72
7 | 1.08 | 0.00985 | -0.048 | 109.731
7.5 | 1.133 | 0.0104 | -0.048 | 108.907
8 | 1.182 | 0.01169 | -0.049 | 101.076
8.5 | 1.232 | 0.01229 | -0.049 | 100.175
9 | 1.279 | 0.01292 | -0.05 | 99.047
9.5 | 1.324 | 0.01362 | -0.05 | 97.207
10 | 1.366 | 0.01441 | -0.051 | 94.813
10.5 | 1.406 | 0.01516 | -0.051 | 92.721
11 | 1.442 | 0.01604 | -0.052 | 89.912
11.5 | 1.476 | 0.01693 | -0.052 | 87.175
12 | 1.506 | 0.0179 | -0.052 | 84.129
12.5 | 1.533 | 0.01904 | -0.053 | 80.506
13 | 1.553 | 0.02019 | -0.053 | 76.931
13.5 | 1.569 | 0.02144 | -0.054 | 73.195
14 | 1.58 | 0.02292 | -0.054 | 68.949
14.5 | 1.587 | 0.02446 | -0.055 | 64.877
15 | 1.589 | 0.02614 | -0.055 | 60.8
15.5 | 1.587 | 0.02793 | -0.055 | 56.833
16 | 1.58 | 0.02995 | -0.056 | 52.764
16.5 | 1.565 | 0.03189 | -0.056 | 49.087
17 | 1.546 | 0.03421 | -0.056 | 45.177
17.5 | 1.523 | 0.03654 | -0.057 | 41.669
18 | 1.495 | 0.03937 | -0.057 | 37.978
18.5 | 1.465 | 0.04211 | -0.057 | 34.778
19 | 1.43 | 0.04539 | -0.057 | 31.512
19.5 | 1.393 | 0.04959 | -0.058 | 28.085
20 | 1.354 | 0.05417 | -0.058 | 24.986

## 116. Re 12M Mach 0.10 (2)
BIGFOIL.COM POLAR EXPORT
NACA63-318 a=0.5
NACA63-318 a=0.5 |  |  |  | Cl Max: | 1.7007 | at alpha= | 20 | deg
XFOIL ncrit=9 |  |  |  | L/D Max: | 142.747 | at alpha= | 4 | deg
Re: | 12000000 |  |  | Cd Min: | 0.06199 | at alpha= | 20 | deg
Mach: | 0.1 |  |  | Cl=0 at alpha= | -2.0025 | deg
|  |  |  | @ Cl=0.1, Cd= | 0.0042867
|  |  |  | @ Cl=0.4, Cd= | 0.0042725
|  |  |  | @ Cl=0.6, Cd= | 0.0046499
alpha (deg) | Cl | Cd | Cm | Cl/Cd
-20 | -1.6066 | 0.03507 | -0.0603 | -45.8112
-19.5 | -1.5979 | 0.03143 | -0.06 | -50.84
-19 | -1.587 | 0.02816 | -0.0593 | -56.3565
-18.5 | -1.5751 | 0.02515 | -0.0582 | -62.6282
-18 | -1.5604 | 0.02252 | -0.0567 | -69.2895
-17.5 | -1.5428 | 0.02029 | -0.0548 | -76.0375
-17 | -1.5216 | 0.01844 | -0.0527 | -82.5163
-16.5 | -1.4987 | 0.01688 | -0.0502 | -88.7855
-16 | -1.4746 | 0.0156 | -0.0472 | -94.5256
-15.5 | -1.4508 | 0.01456 | -0.0436 | -99.6429
-15 | -1.4319 | 0.01377 | -0.0383 | -103.9869
-14.5 | -1.3968 | 0.0131 | -0.0353 | -106.626
-14 | -1.3543 | 0.01244 | -0.0335 | -108.8666
-13.5 | -1.3082 | 0.01186 | -0.0323 | -110.3035
-13 | -1.2591 | 0.01135 | -0.0314 | -110.9339
-12.5 | -1.2079 | 0.01091 | -0.0308 | -110.7149
-12 | -1.1553 | 0.0105 | -0.0305 | -110.0286
-11.5 | -1.1025 | 0.01006 | -0.0301 | -109.5924
-11 | -1.0487 | 0.00962 | -0.03 | -109.0125
-10.5 | -0.9937 | 0.00925 | -0.0299 | -107.427
-10 | -0.9377 | 0.00893 | -0.0301 | -105.0056
-9.5 | -0.8812 | 0.00862 | -0.0303 | -102.2274
-9 | -0.8247 | 0.00828 | -0.0305 | -99.6014
-8.5 | -0.7672 | 0.00799 | -0.0309 | -96.02
-8 | -0.7093 | 0.00774 | -0.0313 | -91.6408
-7.5 | -0.6513 | 0.00746 | -0.0318 | -87.3056
-7 | -0.5927 | 0.00724 | -0.0323 | -81.8646
-6.5 | -0.534 | 0.00701 | -0.0329 | -76.1769
-6 | -0.475 | 0.00677 | -0.0335 | -70.1625
-5.5 | -0.4159 | 0.00655 | -0.0342 | -63.4962
-5 | -0.3568 | 0.00629 | -0.0348 | -56.725
-4.5 | -0.2977 | 0.006 | -0.0355 | -49.6167
-4 | -0.2382 | 0.00578 | -0.0363 | -41.2111
-3.5 | -0.1786 | 0.00553 | -0.0371 | -32.2966
-3 | -0.1188 | 0.0053 | -0.0379 | -22.4151
-2.5 | -0.0592 | 0.00504 | -0.0388 | -11.746
-2 | 0.0003 | 0.00471 | -0.0396 | 0.063694
-1.5 | 0.0596 | 0.00436 | -0.0405 | 13.6697
-1 | 0.1202 | 0.00425 | -0.0415 | 28.2824
-0.5 | 0.181 | 0.00423 | -0.0425 | 42.7896
0 | 0.2416 | 0.00423 | -0.0435 | 57.1158
0.5 | 0.3025 | 0.0042 | -0.0445 | 72.0238
1 | 0.3632 | 0.00423 | -0.0454 | 85.8629
1.5 | 0.4238 | 0.0043 | -0.0464 | 98.5581
2 | 0.4842 | 0.00438 | -0.0474 | 110.5479
2.5 | 0.5443 | 0.00451 | -0.0483 | 120.6874
3 | 0.604 | 0.00466 | -0.0491 | 129.6137
3.5 | 0.6633 | 0.00487 | -0.05 | 136.2012
4 | 0.7223 | 0.00506 | -0.0507 | 142.747
5 | 0.8314 | 0.00628 | -0.0511 | 132.3885
5.5 | 0.8855 | 0.0068 | -0.0512 | 130.2206
6.5 | 0.9926 | 0.00774 | -0.0512 | 128.2429
7 | 1.0447 | 0.00821 | -0.0509 | 127.2473
7.5 | 1.0956 | 0.0087 | -0.0504 | 125.931
8 | 1.144 | 0.00925 | -0.0495 | 123.6757
8.5 | 1.1901 | 0.00982 | -0.0483 | 121.1914
9 | 1.2351 | 0.01034 | -0.0469 | 119.4487
9.5 | 1.2766 | 0.01089 | -0.0449 | 117.2268
10 | 1.3002 | 0.01146 | -0.0396 | 113.4555
10.5 | 1.323 | 0.01233 | -0.0349 | 107.2993
11 | 1.3521 | 0.01325 | -0.0317 | 102.0453
11.5 | 1.379 | 0.01439 | -0.0285 | 95.8304
12 | 1.407 | 0.01562 | -0.0258 | 90.0768
12.5 | 1.432 | 0.01706 | -0.023 | 83.939
13 | 1.454 | 0.01851 | -0.0197 | 78.5521
14 | 1.51 | 0.02205 | -0.0168 | 68.4807
14.5 | 1.5309 | 0.02431 | -0.0148 | 62.9741
15 | 1.5542 | 0.02653 | -0.0133 | 58.5827
15.5 | 1.5761 | 0.02898 | -0.012 | 54.3858
16 | 1.5946 | 0.03182 | -0.0107 | 50.1131
16.5 | 1.6113 | 0.03487 | -0.0095 | 46.2088
17 | 1.6297 | 0.03791 | -0.0086 | 42.9887
17.5 | 1.646 | 0.04119 | -0.0079 | 39.9612
18 | 1.6602 | 0.04478 | -0.0073 | 37.0746
18.5 | 1.6693 | 0.04894 | -0.0068 | 34.1091
19 | 1.6817 | 0.05295 | -0.0067 | 31.7602
19.5 | 1.6914 | 0.05739 | -0.0068 | 29.472
20 | 1.7007 | 0.06199 | -0.0073 | 27.4351

## 117. Re 12M Mach 0.25 (1)
BIGFOIL.COM POLAR EXPORT
NACA63-318 a=0.5
NACA63-318 a=0.5 |  |  |  | Cl Max: | 1.532 | at alpha= | 13.5 | deg
JavaFoil+Calcfoil stall+Eppler ext transition |  |  |  | L/D Max: | 114.337 | at alpha= | 4.5 | deg
Re: | 12000000 |  |  | Cd Min: | 0.00538 | at alpha= | -0.5 | deg
Mach: | 0.25 |  |  | Cl=0 at alpha= | -1.9766 | deg
|  |  |  | @ Cl=0.1, Cd= | 0.005483
|  |  |  | @ Cl=0.4, Cd= | 0.0055269
|  |  |  | @ Cl=0.6, Cd= | 0.0060144
alpha (deg) | Cl | Cd | Cm | Cl/Cd
-19 | -0.748 | 0.14911 | -0.01 | -5.014
-18.5 | -0.797 | 0.13593 | -0.011 | -5.866
-18 | -0.845 | 0.12238 | -0.012 | -6.905
-17.5 | -0.951 | 0.06007 | -0.015 | -15.826
-17 | -0.996 | 0.05151 | -0.016 | -19.333
-16.5 | -1.034 | 0.04485 | -0.017 | -23.059
-16 | -1.072 | 0.037 | -0.018 | -28.964
-15.5 | -1.098 | 0.03216 | -0.019 | -34.146
-15 | -1.118 | 0.02823 | -0.019 | -39.586
-14.5 | -1.133 | 0.02381 | -0.02 | -47.594
-14 | -1.137 | 0.02138 | -0.021 | -53.16
-13.5 | -1.127 | 0.01931 | -0.022 | -58.38
-13 | -1.113 | 0.01731 | -0.022 | -64.302
-12.5 | -1.093 | 0.01576 | -0.023 | -69.372
-12 | -1.069 | 0.01454 | -0.024 | -73.499
-11.5 | -1.041 | 0.01348 | -0.024 | -77.244
-11 | -1.009 | 0.01222 | -0.025 | -82.506
-10.5 | -0.973 | 0.01124 | -0.026 | -86.566
-10 | -0.933 | 0.01051 | -0.027 | -88.756
-9.5 | -0.891 | 0.0093 | -0.027 | -95.741
-9 | -0.85 | 0.00939 | -0.028 | -90.539
-8.5 | -0.797 | 0.00899 | -0.029 | -88.656
-8 | -0.742 | 0.00866 | -0.03 | -85.698
-7.5 | -0.686 | 0.00833 | -0.03 | -82.31
-7 | -0.628 | 0.00811 | -0.031 | -77.457
-6.5 | -0.569 | 0.00786 | -0.032 | -72.344
-6 | -0.508 | 0.00761 | -0.032 | -66.736
-5.5 | -0.447 | 0.00735 | -0.033 | -60.75
-5 | -0.384 | 0.00716 | -0.034 | -53.645
-4.5 | -0.322 | 0.0067 | -0.034 | -48.014
-4 | -0.258 | 0.00652 | -0.035 | -39.666
-3.5 | -0.195 | 0.00638 | -0.036 | -30.563
-3 | -0.131 | 0.00613 | -0.036 | -21.417
-2.5 | -0.067 | 0.00578 | -0.037 | -11.645
-2 | -0.003 | 0.00567 | -0.038 | -0.582
-1.5 | 0.061 | 0.00555 | -0.038 | 10.972
-1 | 0.125 | 0.00544 | -0.039 | 22.988
-0.5 | 0.189 | 0.00538 | -0.04 | 35.153
0 | 0.253 | 0.00539 | -0.04 | 47.068
0.5 | 0.318 | 0.00543 | -0.041 | 58.528
1 | 0.382 | 0.00551 | -0.042 | 69.303
1.5 | 0.446 | 0.00557 | -0.042 | 80.116
2 | 0.51 | 0.00569 | -0.043 | 89.639
2.5 | 0.572 | 0.00585 | -0.044 | 97.637
3 | 0.635 | 0.00622 | -0.045 | 102.17
3.5 | 0.698 | 0.00651 | -0.045 | 107.341
4 | 0.762 | 0.0068 | -0.046 | 111.94
4.5 | 0.824 | 0.00721 | -0.047 | 114.337
5 | 0.887 | 0.00777 | -0.047 | 114.198
5.5 | 0.938 | 0.0085 | -0.047 | 110.356
6 | 0.994 | 0.00923 | -0.048 | 107.659
6.5 | 1.05 | 0.00984 | -0.048 | 106.671
7 | 1.104 | 0.0104 | -0.049 | 106.204
7.5 | 1.157 | 0.01106 | -0.049 | 104.63
8 | 1.206 | 0.01243 | -0.05 | 96.997
8.5 | 1.256 | 0.0131 | -0.05 | 95.814
9 | 1.303 | 0.01387 | -0.051 | 93.904
9.5 | 1.346 | 0.01468 | -0.051 | 91.666
10 | 1.385 | 0.01553 | -0.052 | 89.214
10.5 | 1.422 | 0.01651 | -0.052 | 86.114
11 | 1.454 | 0.0175 | -0.053 | 83.088
11.5 | 1.482 | 0.01855 | -0.053 | 79.849
12 | 1.505 | 0.0198 | -0.054 | 76.019
12.5 | 1.523 | 0.02107 | -0.054 | 72.288
13 | 1.531 | 0.02263 | -0.055 | 67.661
13.5 | 1.532 | 0.02415 | -0.055 | 63.45
14 | 1.526 | 0.02593 | -0.055 | 58.858
14.5 | 1.513 | 0.02806 | -0.056 | 53.93
15 | 1.493 | 0.03003 | -0.056 | 49.712
15.5 | 1.465 | 0.03249 | -0.056 | 45.085
16 | 1.429 | 0.03532 | -0.057 | 40.451
16.5 | 1.38 | 0.0383 | -0.057 | 36.036
17 | 1.323 | 0.04211 | -0.057 | 31.418
17.5 | 1.257 | 0.04739 | -0.057 | 26.52
18 | 1.185 | 0.05306 | -0.057 | 22.33
18.5 | 1.108 | 0.05892 | -0.057 | 18.807

## 118. Re 12M Mach 0.25 (2)
BIGFOIL.COM POLAR EXPORT
NACA63-318 a=0.5
NACA63-318 a=0.5 |  |  |  | Cl Max: | 1.6615 | at alpha= | 19.5 | deg
XFOIL ncrit=9 |  |  |  | L/D Max: | 146.445 | at alpha= | 4 | deg
Re: | 12000000 |  |  | Cd Min: | 0.07964 | at alpha= | 20 | deg
Mach: | 0.25 |  |  | Cl=0 at alpha= | -2.0049 | deg
|  |  |  | @ Cl=0.1, Cd= | 0.0043219
|  |  |  | @ Cl=0.4, Cd= | 0.004292
|  |  |  | @ Cl=0.6, Cd= | 0.0046248
alpha (deg) | Cl | Cd | Cm | Cl/Cd
-20 | -1.5484 | 0.05282 | -0.0683 | -29.3147
-19.5 | -1.5481 | 0.04698 | -0.0699 | -32.9523
-19 | -1.5445 | 0.04173 | -0.0709 | -37.0117
-18.5 | -1.5379 | 0.03699 | -0.0713 | -41.5761
-18 | -1.53 | 0.0327 | -0.0711 | -46.789
-17.5 | -1.5209 | 0.02883 | -0.0702 | -52.7541
-17 | -1.5076 | 0.0255 | -0.0688 | -59.1216
-16.5 | -1.4912 | 0.02259 | -0.0669 | -66.0115
-16 | -1.4703 | 0.02019 | -0.0646 | -72.8232
-15.5 | -1.4461 | 0.01819 | -0.0619 | -79.4997
-15 | -1.4201 | 0.01651 | -0.0589 | -86.0145
-14.5 | -1.393 | 0.01515 | -0.0552 | -91.9472
-14 | -1.3696 | 0.01401 | -0.0504 | -97.7587
-13.5 | -1.3482 | 0.01315 | -0.0442 | -102.5247
-13 | -1.3043 | 0.0124 | -0.0415 | -105.1855
-12.5 | -1.255 | 0.01177 | -0.0394 | -106.627
-12 | -1.2021 | 0.01121 | -0.0379 | -107.2346
-11.5 | -1.1471 | 0.01073 | -0.0368 | -106.9059
-11 | -1.0908 | 0.01026 | -0.0359 | -106.3158
-10.5 | -1.0343 | 0.00978 | -0.0351 | -105.7566
-10 | -0.9765 | 0.00933 | -0.0345 | -104.6624
-9.5 | -0.9174 | 0.00897 | -0.0342 | -102.2742
-9 | -0.8575 | 0.00864 | -0.0341 | -99.2477
-8.5 | -0.7979 | 0.00827 | -0.034 | -96.4813
-8 | -0.7374 | 0.00798 | -0.0341 | -92.406
-7.5 | -0.6765 | 0.00768 | -0.0343 | -88.0859
-7 | -0.6155 | 0.00741 | -0.0346 | -83.0634
-6.5 | -0.5542 | 0.00715 | -0.0349 | -77.5105
-6 | -0.4925 | 0.00692 | -0.0354 | -71.1705
-5.5 | -0.4309 | 0.0067 | -0.0359 | -64.3134
-5 | -0.3693 | 0.00642 | -0.0365 | -57.5234
-4.5 | -0.3081 | 0.00611 | -0.0371 | -50.4255
-4 | -0.2463 | 0.00588 | -0.0378 | -41.8878
-3.5 | -0.1844 | 0.00561 | -0.0385 | -32.8699
-3 | -0.1227 | 0.00536 | -0.0393 | -22.8918
-2.5 | -0.0608 | 0.00507 | -0.0401 | -11.9921
-2 | 0.0006 | 0.00475 | -0.041 | 0.12632
-1.5 | 0.0622 | 0.00437 | -0.0419 | 14.2334
-1 | 0.125 | 0.00429 | -0.0429 | 29.1375
-0.5 | 0.1881 | 0.00425 | -0.0439 | 44.2588
0 | 0.2509 | 0.00425 | -0.0449 | 59.0353
0.5 | 0.3139 | 0.00423 | -0.0459 | 74.208
1 | 0.377 | 0.00427 | -0.0469 | 88.2904
1.5 | 0.4398 | 0.00433 | -0.0479 | 101.5704
2 | 0.5026 | 0.00441 | -0.0489 | 113.9683
2.5 | 0.5649 | 0.00454 | -0.0498 | 124.4273
3 | 0.627 | 0.00469 | -0.0507 | 133.6887
4 | 0.7498 | 0.00512 | -0.0522 | 146.4453
4.5 | 0.8085 | 0.00557 | -0.0525 | 145.1526
5 | 0.8622 | 0.00638 | -0.0522 | 135.1411
5.5 | 0.9174 | 0.00697 | -0.052 | 131.6212
6 | 0.9723 | 0.0075 | -0.0517 | 129.64
6.5 | 1.0255 | 0.00806 | -0.0511 | 127.2333
7 | 1.0781 | 0.00857 | -0.0503 | 125.7993
7.5 | 1.1294 | 0.00907 | -0.0493 | 124.5204
8 | 1.1738 | 0.00978 | -0.0472 | 120.0204
8.5 | 1.2151 | 0.01045 | -0.0445 | 116.2775
9 | 1.2376 | 0.01112 | -0.0384 | 111.295
9.5 | 1.2621 | 0.01206 | -0.0335 | 104.6517
10 | 1.2915 | 0.01312 | -0.0299 | 98.4375
10.5 | 1.32 | 0.01439 | -0.0264 | 91.7304
11 | 1.3508 | 0.0157 | -0.0235 | 86.0382
11.5 | 1.3768 | 0.01733 | -0.0204 | 79.446
12.5 | 1.4274 | 0.02094 | -0.0147 | 68.1662
13 | 1.4598 | 0.02268 | -0.0134 | 64.3651
13.5 | 1.4814 | 0.02519 | -0.0112 | 58.8091
14 | 1.5043 | 0.02782 | -0.0094 | 54.0726
14.5 | 1.528 | 0.03051 | -0.0078 | 50.0819
15 | 1.549 | 0.03352 | -0.0063 | 46.2112
15.5 | 1.5669 | 0.03682 | -0.0049 | 42.5557
16 | 1.5842 | 0.04029 | -0.0036 | 39.3199
16.5 | 1.6006 | 0.0439 | -0.0025 | 36.4601
17 | 1.6147 | 0.04788 | -0.0017 | 33.7239
17.5 | 1.6248 | 0.05237 | -0.0011 | 31.0254
18 | 1.6356 | 0.05702 | -0.0009 | 28.6847
18.5 | 1.6462 | 0.06185 | -0.001 | 26.616
19 | 1.6554 | 0.06705 | -0.0015 | 24.689
19.5 | 1.6615 | 0.07275 | -0.0024 | 22.8385
20 | 1.6595 | 0.07964 | -0.0041 | 20.8375

## 119. Re 12M Mach 0.50 (1)
BIGFOIL.COM POLAR EXPORT
NACA63-318 a=0.5
NACA63-318 a=0.5 |  |  |  | Cl Max: | 1.372 | at alpha= | 9.5 | deg
JavaFoil+Calcfoil stall+Eppler ext transition |  |  |  | L/D Max: | 105.019 | at alpha= | 4.5 | deg
Re: | 12000000 |  |  | Cd Min: | 0.00563 | at alpha= | 0 | deg
Mach: | 0.5 |  |  | Cl=0 at alpha= | -1.9722 | deg
|  |  |  | @ Cl=0.1, Cd= | 0.0057411
|  |  |  | @ Cl=0.4, Cd= | 0.0057612
|  |  |  | @ Cl=0.6, Cd= | 0.0062179
alpha (deg) | Cl | Cd | Cm | Cl/Cd
-20 | -1.029 | 0.17131 | -0.011 | -6.008
-19.5 | -1 | 0.16579 | -0.011 | -6.034
-19 | -0.972 | 0.16034 | -0.011 | -6.059
-18.5 | -0.948 | 0.14393 | -0.012 | -6.589
-18 | -0.919 | 0.13815 | -0.012 | -6.656
-17.5 | -0.888 | 0.13723 | -0.012 | -6.471
-17 | -0.858 | 0.13062 | -0.012 | -6.57
-16.5 | -0.835 | 0.12035 | -0.013 | -6.935
-16 | -0.816 | 0.1028 | -0.015 | -7.942
-15.5 | -0.783 | 0.10104 | -0.015 | -7.746
-15 | -0.747 | 0.10162 | -0.014 | -7.348
-14.5 | -0.722 | 0.09962 | -0.015 | -7.25
-14 | -0.699 | 0.08873 | -0.016 | -7.874
-13.5 | -0.675 | 0.07874 | -0.018 | -8.573
-13 | -0.697 | 0.04053 | -0.023 | -17.209
-12.5 | -0.601 | 0.09006 | -0.015 | -6.674
-12 | -0.575 | 0.0808 | -0.016 | -7.114
-11.5 | -0.6 | 0.03794 | -0.024 | -15.819
-11 | -0.596 | 0.02309 | -0.027 | -25.802
-10.5 | -0.489 | 0.06925 | -0.017 | -7.064
-10 | -0.611 | 0.02175 | -0.028 | -28.075
-9.5 | -0.807 | 0.01614 | -0.03 | -49.98
-9 | -0.823 | 0.01349 | -0.031 | -61.045
-8.5 | -0.807 | 0.01232 | -0.032 | -65.505
-8 | -0.774 | 0.01125 | -0.032 | -68.796
-7.5 | -0.729 | 0.01044 | -0.033 | -69.885
-7 | -0.678 | 0.00907 | -0.034 | -74.756
-6.5 | -0.626 | 0.00895 | -0.035 | -69.912
-6 | -0.562 | 0.00857 | -0.036 | -65.535
-5.5 | -0.495 | 0.00826 | -0.037 | -59.99
-5 | -0.427 | 0.00789 | -0.038 | -54.143
-4.5 | -0.358 | 0.00754 | -0.038 | -47.507
-4 | -0.288 | 0.00701 | -0.039 | -41.129
-3.5 | -0.218 | 0.00682 | -0.04 | -31.914
-3 | -0.147 | 0.00649 | -0.041 | -22.582
-2.5 | -0.075 | 0.00613 | -0.041 | -12.277
-2 | -0.004 | 0.00593 | -0.042 | -0.623
-1.5 | 0.068 | 0.00579 | -0.043 | 11.758
-1 | 0.14 | 0.00568 | -0.044 | 24.634
-0.5 | 0.212 | 0.00564 | -0.044 | 37.55
0 | 0.283 | 0.00563 | -0.045 | 50.307
0.5 | 0.355 | 0.00573 | -0.046 | 62.036
1 | 0.427 | 0.00578 | -0.047 | 73.906
1.5 | 0.499 | 0.00591 | -0.048 | 84.39
2 | 0.57 | 0.00609 | -0.048 | 93.63
2.5 | 0.638 | 0.00638 | -0.049 | 100.072
3 | 0.709 | 0.00693 | -0.05 | 102.25
3.5 | 0.771 | 0.00749 | -0.05 | 102.915
4 | 0.837 | 0.008 | -0.051 | 104.617
4.5 | 0.903 | 0.00859 | -0.051 | 105.019
5 | 0.966 | 0.00956 | -0.052 | 101.057
5.5 | 1.028 | 0.0106 | -0.052 | 96.971
6 | 1.088 | 0.01164 | -0.053 | 93.468
6.5 | 1.147 | 0.0125 | -0.053 | 91.762
7 | 1.202 | 0.01344 | -0.054 | 89.437
7.5 | 1.251 | 0.01549 | -0.054 | 80.764
8 | 1.297 | 0.01658 | -0.055 | 78.204
8.5 | 1.336 | 0.01785 | -0.055 | 74.855
9 | 1.364 | 0.01938 | -0.056 | 70.405
9.5 | 1.372 | 0.02107 | -0.056 | 65.137
10 | 1.35 | 0.02301 | -0.057 | 58.665
10.5 | 1.258 | 0.02598 | -0.057 | 48.425
11 | 0.852 | 0.03154 | -0.057 | 27.023
11.5 | 0.884 | 0.0322 | -0.058 | 27.465
12 | 0.903 | 0.0396 | -0.057 | 22.802
12.5 | 0.944 | 0.03615 | -0.059 | 26.105
13 | 0.968 | 0.0418 | -0.059 | 23.147
13.5 | 1 | 0.04151 | -0.059 | 24.089
14 | 1.026 | 0.04617 | -0.059 | 22.216
14.5 | 1.044 | 0.05551 | -0.059 | 18.802

## 120. Re 12M Mach 0.50 (2)
BIGFOIL.COM POLAR EXPORT
NACA63-318 a=0.5
NACA63-318 a=0.5 |  |  |  | Cl Max: | 1.477 | at alpha= | 14.5 | deg
XFOIL ncrit=9 |  |  |  | L/D Max: | 160.752 | at alpha= | 4 | deg
Re: | 12000000 |  |  | Cd Min: | 0.17943 | at alpha= | 19.5 | deg
Mach: | 0.5 |  |  | Cl=0 at alpha= | -2.0212 | deg
|  |  |  | @ Cl=0.1, Cd= | 0.0045015
|  |  |  | @ Cl=0.4, Cd= | 0.0044271
|  |  |  | @ Cl=0.6, Cd= | 0.004626
alpha (deg) | Cl | Cd | Cm | Cl/Cd
-15.5 | -0.8766 | 0.0988 | -0.0536 | -8.8725
-15 | -0.8981 | 0.08699 | -0.062 | -10.3242
-14.5 | -0.9224 | 0.07544 | -0.07 | -12.2269
-14 | -0.9483 | 0.06453 | -0.0772 | -14.6955
-13.5 | -0.9777 | 0.05424 | -0.0831 | -18.0254
-13 | -1.0058 | 0.04507 | -0.0873 | -22.3164
-12.5 | -1.0382 | 0.03663 | -0.0897 | -28.3429
-12 | -1.0645 | 0.02952 | -0.0897 | -36.0603
-11.5 | -1.0852 | 0.02345 | -0.0876 | -46.2772
-11 | -1.095 | 0.0186 | -0.0836 | -58.871
-10.5 | -1.0959 | 0.01491 | -0.0777 | -73.501
-10 | -1.0908 | 0.01258 | -0.0691 | -86.7091
-9.5 | -1.0596 | 0.01138 | -0.061 | -93.1107
-9 | -1 | 0.01049 | -0.0564 | -95.3289
-8.5 | -0.9327 | 0.00981 | -0.053 | -95.0765
-8 | -0.8621 | 0.00926 | -0.0505 | -93.0994
-7.5 | -0.7906 | 0.00877 | -0.0485 | -90.1482
-7 | -0.7183 | 0.00832 | -0.047 | -86.3341
-6.5 | -0.6452 | 0.00795 | -0.046 | -81.1572
-6 | -0.5723 | 0.00761 | -0.0453 | -75.2037
-5.5 | -0.4993 | 0.00727 | -0.0448 | -68.6795
-5 | -0.4265 | 0.00699 | -0.0447 | -61.0157
-4.5 | -0.3541 | 0.00668 | -0.0447 | -53.009
-4 | -0.283 | 0.00628 | -0.0448 | -45.0637
-3.5 | -0.211 | 0.00599 | -0.0452 | -35.2254
-3 | -0.1393 | 0.00565 | -0.0458 | -24.6549
-2.5 | -0.0678 | 0.00535 | -0.0464 | -12.6729
-2 | 0.003 | 0.0049 | -0.0472 | 0.61224
-1.5 | 0.0739 | 0.00453 | -0.0481 | 16.3135
-1 | 0.1472 | 0.00445 | -0.0492 | 33.0787
-0.5 | 0.2203 | 0.00441 | -0.0503 | 49.9546
0 | 0.2937 | 0.00437 | -0.0514 | 67.2082
0.5 | 0.3669 | 0.0044 | -0.0526 | 83.3864
1 | 0.4401 | 0.00446 | -0.0537 | 98.6771
1.5 | 0.5137 | 0.0045 | -0.0548 | 114.1556
2 | 0.587 | 0.00461 | -0.0557 | 127.3319
2.5 | 0.6603 | 0.0047 | -0.0567 | 140.4894
3 | 0.7329 | 0.00491 | -0.0574 | 149.2668
3.5 | 0.805 | 0.00514 | -0.0579 | 156.6148
4 | 0.8761 | 0.00545 | -0.0582 | 160.7523
4.5 | 0.9446 | 0.00589 | -0.0579 | 160.3735
5 | 1.0021 | 0.00685 | -0.056 | 146.292
5.5 | 1.0527 | 0.00786 | -0.053 | 133.9313
6 | 1.0987 | 0.00879 | -0.049 | 124.9943
7 | 1.1425 | 0.01115 | -0.0343 | 102.4664
7.5 | 1.164 | 0.01308 | -0.0285 | 88.9908
8 | 1.1827 | 0.01542 | -0.023 | 76.6991
8.5 | 1.196 | 0.01823 | -0.0177 | 65.6061
9 | 1.2217 | 0.02064 | -0.0135 | 59.1909
9.5 | 1.2476 | 0.02323 | -0.0097 | 53.7064
10 | 1.2753 | 0.02589 | -0.0063 | 49.2584
10.5 | 1.3043 | 0.02868 | -0.0031 | 45.4777
11 | 1.3297 | 0.03189 | -0.0001 | 41.6965
11.5 | 1.3566 | 0.03519 | 0.0026 | 38.5507
12 | 1.3816 | 0.03879 | 0.0051 | 35.6174
12.5 | 1.4049 | 0.04268 | 0.0075 | 32.9171
13 | 1.4428 | 0.04693 | 0.0069 | 30.7437
13.5 | 1.457 | 0.05144 | 0.0097 | 28.3243
14 | 1.4713 | 0.0566 | 0.0114 | 25.9947
14.5 | 1.477 | 0.06285 | 0.0123 | 23.5004
15 | 1.4703 | 0.07057 | 0.012 | 20.8346
15.5 | 1.451 | 0.07998 | 0.0101 | 18.142
16 | 1.4257 | 0.09062 | 0.0066 | 15.7327
16.5 | 1.3985 | 0.10215 | 0.0016 | 13.6907
17 | 1.3684 | 0.11464 | -0.0048 | 11.9365
17.5 | 1.3403 | 0.12744 | -0.0123 | 10.5171
18 | 1.3143 | 0.1405 | -0.0205 | 9.3544
18.5 | 1.2905 | 0.1536 | -0.0293 | 8.4017
19 | 1.2703 | 0.1666 | -0.0384 | 7.6248
19.5 | 1.2536 | 0.17943 | -0.0476 | 6.9866

## 121. Re 14M Mach 0.00 (1)
BIGFOIL.COM POLAR EXPORT
NACA63-318 a=0.5
NACA63-318 a=0.5 |  |  |  | Cl Max: | 1.603 | at alpha= | 15 | deg
JavaFoil+Calcfoil stall+Eppler ext transition |  |  |  | L/D Max: | 113.996 | at alpha= | 5 | deg
Re: | 14000000 |  |  | Cd Min: | 0.00531 | at alpha= | -0.5 | deg
Mach: | 0 |  |  | Cl=0 at alpha= | -1.9758 | deg
|  |  |  | @ Cl=0.1, Cd= | 0.0054905
|  |  |  | @ Cl=0.4, Cd= | 0.0054539
|  |  |  | @ Cl=0.6, Cd= | 0.0060934
alpha (deg) | Cl | Cd | Cm | Cl/Cd
-20 | -1.098 | 0.08751 | -0.012 | -12.549
-19.5 | -1.132 | 0.07196 | -0.013 | -15.731
-19 | -1.182 | 0.04695 | -0.014 | -25.184
-18.5 | -1.2 | 0.04132 | -0.015 | -29.053
-18 | -1.214 | 0.03713 | -0.015 | -32.7
-17.5 | -1.225 | 0.0335 | -0.016 | -36.552
-17 | -1.232 | 0.03024 | -0.017 | -40.735
-16.5 | -1.239 | 0.02628 | -0.017 | -47.141
-16 | -1.239 | 0.02391 | -0.018 | -51.801
-15.5 | -1.235 | 0.02178 | -0.019 | -56.694
-15 | -1.228 | 0.01974 | -0.019 | -62.179
-14.5 | -1.216 | 0.01811 | -0.02 | -67.149
-14 | -1.199 | 0.01665 | -0.021 | -72.019
-13.5 | -1.176 | 0.01518 | -0.021 | -77.474
-13 | -1.149 | 0.014 | -0.022 | -82.013
-12.5 | -1.118 | 0.01298 | -0.023 | -86.156
-12 | -1.085 | 0.01202 | -0.023 | -90.316
-11.5 | -1.049 | 0.01127 | -0.024 | -93.108
-11 | -1.011 | 0.01059 | -0.025 | -95.477
-10.5 | -0.971 | 0.00899 | -0.025 | -107.977
-10 | -0.933 | 0.00944 | -0.026 | -98.834
-9.5 | -0.883 | 0.00902 | -0.027 | -97.843
-9 | -0.831 | 0.00866 | -0.028 | -95.994
-8.5 | -0.778 | 0.00836 | -0.028 | -93.113
-8 | -0.723 | 0.00809 | -0.029 | -89.44
-7.5 | -0.667 | 0.00796 | -0.029 | -83.866
-7 | -0.61 | 0.00771 | -0.03 | -79.151
-6.5 | -0.552 | 0.00751 | -0.031 | -73.525
-6 | -0.493 | 0.00731 | -0.031 | -67.438
-5.5 | -0.433 | 0.00708 | -0.032 | -61.15
-5 | -0.373 | 0.00691 | -0.033 | -53.91
-4.5 | -0.312 | 0.00651 | -0.033 | -47.861
-4 | -0.25 | 0.00635 | -0.034 | -39.413
-3.5 | -0.189 | 0.00626 | -0.035 | -30.188
-3 | -0.127 | 0.00601 | -0.035 | -21.162
-2.5 | -0.065 | 0.00581 | -0.036 | -11.233
-2 | -0.003 | 0.00561 | -0.037 | -0.571
-1.5 | 0.059 | 0.00555 | -0.037 | 10.619
-1 | 0.121 | 0.00546 | -0.038 | 22.205
-0.5 | 0.183 | 0.00531 | -0.039 | 34.5
0 | 0.245 | 0.00532 | -0.039 | 46.142
0.5 | 0.308 | 0.00536 | -0.04 | 57.412
1 | 0.37 | 0.00542 | -0.04 | 68.149
1.5 | 0.432 | 0.00549 | -0.041 | 78.683
2 | 0.494 | 0.00563 | -0.042 | 87.705
2.5 | 0.554 | 0.00592 | -0.042 | 93.595
3 | 0.615 | 0.00615 | -0.043 | 100.085
3.5 | 0.677 | 0.0064 | -0.044 | 105.74
4 | 0.738 | 0.00665 | -0.044 | 110.912
4.5 | 0.799 | 0.00707 | -0.045 | 112.989
5 | 0.859 | 0.00754 | -0.046 | 113.996
5.5 | 0.919 | 0.00809 | -0.046 | 113.625
6 | 0.97 | 0.00865 | -0.047 | 112.17
6.5 | 1.024 | 0.00913 | -0.047 | 112.213
7 | 1.078 | 0.00957 | -0.048 | 112.658
7.5 | 1.13 | 0.01012 | -0.048 | 111.654
8 | 1.179 | 0.01125 | -0.048 | 104.778
8.5 | 1.229 | 0.01183 | -0.049 | 103.879
9 | 1.277 | 0.0124 | -0.049 | 102.926
9.5 | 1.322 | 0.0131 | -0.05 | 100.846
10 | 1.364 | 0.01384 | -0.05 | 98.591
10.5 | 1.404 | 0.01455 | -0.051 | 96.495
11 | 1.441 | 0.01543 | -0.051 | 93.381
11.5 | 1.476 | 0.01628 | -0.052 | 90.665
12 | 1.507 | 0.01714 | -0.052 | 87.957
12.5 | 1.535 | 0.01815 | -0.053 | 84.58
13 | 1.557 | 0.01922 | -0.053 | 81.017
13.5 | 1.575 | 0.02038 | -0.054 | 77.27
14 | 1.588 | 0.02179 | -0.054 | 72.873
14.5 | 1.597 | 0.0232 | -0.054 | 68.845
15 | 1.603 | 0.02476 | -0.055 | 64.715
15.5 | 1.603 | 0.02641 | -0.055 | 60.697
16 | 1.6 | 0.02828 | -0.056 | 56.571
16.5 | 1.589 | 0.03007 | -0.056 | 52.844
17 | 1.574 | 0.03224 | -0.056 | 48.827
17.5 | 1.555 | 0.03435 | -0.057 | 45.271
18 | 1.533 | 0.03659 | -0.057 | 41.897
18.5 | 1.507 | 0.03941 | -0.057 | 38.234
19 | 1.476 | 0.0433 | -0.057 | 34.096
19.5 | 1.445 | 0.04673 | -0.058 | 30.917
20 | 1.412 | 0.05002 | -0.058 | 28.219

## 122. Re 14M Mach 0.00 (2)
BIGFOIL.COM POLAR EXPORT
NACA63-318 a=0.5
NACA63-318 a=0.5 |  |  |  | Cl Max: | 1.7264 | at alpha= | 20 | deg
XFOIL ncrit=9 |  |  |  | L/D Max: | 139.397 | at alpha= | 4 | deg
Re: | 14000000 |  |  | Cd Min: | 0.05681 | at alpha= | 20 | deg
Mach: | 0 |  |  | Cl=0 at alpha= | -2.0042 | deg
|  |  |  | @ Cl=0.1, Cd= | 0.0042623
|  |  |  | @ Cl=0.4, Cd= | 0.0042025
|  |  |  | @ Cl=0.6, Cd= | 0.0046511
alpha (deg) | Cl | Cd | Cm | Cl/Cd
-20 | -1.6378 | 0.03056 | -0.0576 | -53.5929
-19.5 | -1.625 | 0.02757 | -0.057 | -58.9409
-19 | -1.61 | 0.0249 | -0.056 | -64.6586
-18.5 | -1.595 | 0.02239 | -0.0546 | -71.2372
-18 | -1.5781 | 0.02018 | -0.0527 | -78.2012
-17.5 | -1.5602 | 0.01824 | -0.0505 | -85.5373
-17 | -1.539 | 0.01668 | -0.048 | -92.2662
-16.5 | -1.5165 | 0.0154 | -0.045 | -98.474
-16 | -1.4943 | 0.01437 | -0.0413 | -103.9875
-15.5 | -1.4767 | 0.01363 | -0.0358 | -108.3419
-15 | -1.4393 | 0.01305 | -0.0334 | -110.2912
-14.5 | -1.3963 | 0.01249 | -0.032 | -111.7934
-14 | -1.3514 | 0.01191 | -0.0307 | -113.4677
-13.5 | -1.3043 | 0.01135 | -0.0298 | -114.9163
-13 | -1.2547 | 0.01088 | -0.0292 | -115.3217
-12.5 | -1.2033 | 0.01045 | -0.0289 | -115.1483
-12 | -1.1505 | 0.01009 | -0.0288 | -114.0238
-11.5 | -1.0973 | 0.00969 | -0.0287 | -113.2405
-11 | -1.0435 | 0.0093 | -0.0287 | -112.2043
-10.5 | -0.9888 | 0.00894 | -0.0288 | -110.604
-10 | -0.9331 | 0.00862 | -0.029 | -108.2483
-9.5 | -0.8767 | 0.00836 | -0.0294 | -104.8684
-9 | -0.8204 | 0.00803 | -0.0297 | -102.1669
-8.5 | -0.7634 | 0.00776 | -0.0301 | -98.3763
-8 | -0.7057 | 0.00752 | -0.0306 | -93.8431
-7.5 | -0.6481 | 0.00725 | -0.0312 | -89.3931
-7 | -0.5897 | 0.00705 | -0.0318 | -83.6454
-6.5 | -0.5314 | 0.00681 | -0.0324 | -78.0323
-6 | -0.4727 | 0.0066 | -0.0331 | -71.6212
-5.5 | -0.4138 | 0.00641 | -0.0338 | -64.5554
-5 | -0.3549 | 0.00617 | -0.0345 | -57.5203
-4.5 | -0.2962 | 0.0059 | -0.0352 | -50.2034
-4 | -0.2369 | 0.00568 | -0.036 | -41.7077
-3.5 | -0.1776 | 0.00545 | -0.0368 | -32.5872
-3 | -0.1182 | 0.00526 | -0.0377 | -22.4715
-2.5 | -0.0588 | 0.00499 | -0.0385 | -11.7836
-2 | 0.0005 | 0.00475 | -0.0394 | 0.10526
-1.5 | 0.0594 | 0.00433 | -0.0403 | 13.7182
-1 | 0.1194 | 0.00423 | -0.0413 | 28.227
-0.5 | 0.1798 | 0.00421 | -0.0422 | 42.7078
0 | 0.2402 | 0.00416 | -0.0432 | 57.7404
0.5 | 0.3004 | 0.00416 | -0.0442 | 72.2115
1 | 0.3608 | 0.00417 | -0.0452 | 86.5228
1.5 | 0.4211 | 0.00422 | -0.0462 | 99.7867
2 | 0.481 | 0.00434 | -0.0471 | 110.8295
2.5 | 0.5404 | 0.00449 | -0.048 | 120.3563
3 | 0.5997 | 0.00465 | -0.0489 | 128.9677
3.5 | 0.6585 | 0.00486 | -0.0497 | 135.4938
4 | 0.7165 | 0.00514 | -0.0504 | 139.3969
4.5 | 0.7719 | 0.00565 | -0.0508 | 136.6195
5 | 0.8246 | 0.00636 | -0.0508 | 129.6541
5.5 | 0.8797 | 0.00678 | -0.0511 | 129.7493
6 | 0.9341 | 0.00719 | -0.0512 | 129.9166
6.5 | 0.9873 | 0.00762 | -0.0513 | 129.5669
7 | 1.0395 | 0.00808 | -0.0511 | 128.651
7.5 | 1.0909 | 0.00853 | -0.0508 | 127.8898
8 | 1.14 | 0.00905 | -0.0502 | 125.9669
8.5 | 1.1877 | 0.00956 | -0.0493 | 124.2364
9 | 1.2341 | 0.01005 | -0.0482 | 122.796
9.5 | 1.2786 | 0.01053 | -0.0468 | 121.4245
10 | 1.3201 | 0.011 | -0.0449 | 120.0091
10.5 | 1.3383 | 0.01163 | -0.0388 | 115.0731
11 | 1.3649 | 0.01243 | -0.035 | 109.8069
11.5 | 1.3907 | 0.01346 | -0.0315 | 103.321
12 | 1.4195 | 0.01452 | -0.0288 | 97.7617
12.5 | 1.4447 | 0.01585 | -0.0258 | 91.1483
13 | 1.4707 | 0.01721 | -0.0233 | 85.4561
13.5 | 1.4982 | 0.01852 | -0.0212 | 80.8963
14 | 1.5218 | 0.02035 | -0.0191 | 74.7813
14.5 | 1.5465 | 0.02222 | -0.0173 | 69.5995
15 | 1.5692 | 0.0243 | -0.0156 | 64.5761
15.5 | 1.591 | 0.0266 | -0.0141 | 59.812
16 | 1.6094 | 0.02926 | -0.0127 | 55.0034
16.5 | 1.6293 | 0.03196 | -0.0117 | 50.9793
17 | 1.6484 | 0.03477 | -0.0107 | 47.4087
17.5 | 1.6651 | 0.03787 | -0.0098 | 43.9688
18 | 1.6791 | 0.04124 | -0.009 | 40.7153
18.5 | 1.6894 | 0.04509 | -0.0084 | 37.4673
19 | 1.7033 | 0.04872 | -0.0081 | 34.961
19.5 | 1.7159 | 0.05258 | -0.008 | 32.6341
20 | 1.7264 | 0.05681 | -0.0081 | 30.389

## 123. Re 14M Mach 0.10 (1)
BIGFOIL.COM POLAR EXPORT
NACA63-318 a=0.5
NACA63-318 a=0.5 |  |  |  | Cl Max: | 1.591 | at alpha= | 15 | deg
JavaFoil+Calcfoil stall+Eppler ext transition |  |  |  | L/D Max: | 114.27 | at alpha= | 5 | deg
Re: | 14000000 |  |  | Cd Min: | 0.00534 | at alpha= | -0.5 | deg
Mach: | 0.1 |  |  | Cl=0 at alpha= | -1.9758 | deg
|  |  |  | @ Cl=0.1, Cd= | 0.0055044
|  |  |  | @ Cl=0.4, Cd= | 0.0054607
|  |  |  | @ Cl=0.6, Cd= | 0.0060832
alpha (deg) | Cl | Cd | Cm | Cl/Cd
-20 | -1.04 | 0.10172 | -0.012 | -10.228
-19.5 | -1.074 | 0.08719 | -0.013 | -12.323
-19 | -1.137 | 0.05324 | -0.014 | -21.359
-18.5 | -1.164 | 0.04421 | -0.015 | -26.334
-18 | -1.182 | 0.03948 | -0.015 | -29.943
-17.5 | -1.197 | 0.03542 | -0.016 | -33.791
-17 | -1.206 | 0.03265 | -0.017 | -36.937
-16.5 | -1.219 | 0.02747 | -0.017 | -44.365
-16 | -1.222 | 0.02494 | -0.018 | -48.985
-15.5 | -1.221 | 0.02261 | -0.019 | -54.016
-15 | -1.217 | 0.02043 | -0.019 | -59.57
-14.5 | -1.207 | 0.01869 | -0.02 | -64.621
-14 | -1.193 | 0.01714 | -0.021 | -69.633
-13.5 | -1.17 | 0.01588 | -0.021 | -73.697
-13 | -1.145 | 0.01448 | -0.022 | -79.064
-12.5 | -1.116 | 0.01326 | -0.023 | -84.198
-12 | -1.084 | 0.01241 | -0.023 | -87.336
-11.5 | -1.05 | 0.01146 | -0.024 | -91.564
-11 | -1.012 | 0.01076 | -0.025 | -94.043
-10.5 | -0.972 | 0.01003 | -0.025 | -96.93
-10 | -0.935 | 0.00946 | -0.026 | -98.901
-9.5 | -0.886 | 0.00906 | -0.027 | -97.746
-9 | -0.834 | 0.00871 | -0.028 | -95.802
-8.5 | -0.781 | 0.00838 | -0.028 | -93.256
-8 | -0.726 | 0.00816 | -0.029 | -89.028
-7.5 | -0.67 | 0.00798 | -0.03 | -84.009
-7 | -0.613 | 0.00773 | -0.03 | -79.351
-6.5 | -0.555 | 0.00752 | -0.031 | -73.75
-6 | -0.495 | 0.00732 | -0.031 | -67.707
-5.5 | -0.435 | 0.00709 | -0.032 | -61.38
-5 | -0.374 | 0.00692 | -0.033 | -54.134
-4.5 | -0.313 | 0.00652 | -0.033 | -48.043
-4 | -0.252 | 0.00636 | -0.034 | -39.598
-3.5 | -0.19 | 0.00627 | -0.035 | -30.294
-3 | -0.128 | 0.00606 | -0.035 | -21.084
-2.5 | -0.066 | 0.00583 | -0.036 | -11.235
-2 | -0.003 | 0.00561 | -0.037 | -0.573
-1.5 | 0.059 | 0.00555 | -0.037 | 10.673
-1 | 0.122 | 0.00548 | -0.038 | 22.199
-0.5 | 0.184 | 0.00534 | -0.039 | 34.526
0 | 0.247 | 0.00535 | -0.039 | 46.115
0.5 | 0.309 | 0.00535 | -0.04 | 57.755
1 | 0.372 | 0.00542 | -0.041 | 68.5
1.5 | 0.434 | 0.00551 | -0.041 | 78.692
2 | 0.496 | 0.00566 | -0.042 | 87.732
2.5 | 0.556 | 0.00592 | -0.043 | 94.057
3 | 0.618 | 0.00615 | -0.043 | 100.559
3.5 | 0.68 | 0.00642 | -0.044 | 105.841
4 | 0.741 | 0.0067 | -0.045 | 110.656
4.5 | 0.803 | 0.00708 | -0.045 | 113.424
5 | 0.864 | 0.00756 | -0.046 | 114.27
5.5 | 0.924 | 0.00812 | -0.047 | 113.759
6 | 0.974 | 0.00872 | -0.047 | 111.709
6.5 | 1.028 | 0.00921 | -0.047 | 111.606
7 | 1.082 | 0.00967 | -0.048 | 111.883
7.5 | 1.134 | 0.01021 | -0.048 | 111.052
8 | 1.183 | 0.0114 | -0.049 | 103.854
8.5 | 1.233 | 0.01198 | -0.049 | 102.901
9 | 1.281 | 0.01258 | -0.05 | 101.831
9.5 | 1.326 | 0.01326 | -0.05 | 99.948
10 | 1.368 | 0.01402 | -0.051 | 97.597
10.5 | 1.408 | 0.01476 | -0.051 | 95.352
11 | 1.444 | 0.01567 | -0.052 | 92.189
11.5 | 1.478 | 0.01652 | -0.052 | 89.425
12 | 1.508 | 0.01742 | -0.053 | 86.576
12.5 | 1.535 | 0.01854 | -0.053 | 82.805
13 | 1.556 | 0.01957 | -0.053 | 79.49
13.5 | 1.571 | 0.02089 | -0.054 | 75.217
14 | 1.582 | 0.02233 | -0.054 | 70.863
14.5 | 1.589 | 0.02385 | -0.055 | 66.627
15 | 1.591 | 0.02532 | -0.055 | 62.84
15.5 | 1.589 | 0.02705 | -0.055 | 58.749
16 | 1.582 | 0.02899 | -0.056 | 54.573
16.5 | 1.568 | 0.0309 | -0.056 | 50.733
17 | 1.548 | 0.03315 | -0.056 | 46.698
17.5 | 1.524 | 0.03568 | -0.057 | 42.718
18 | 1.497 | 0.03812 | -0.057 | 39.277
18.5 | 1.466 | 0.04121 | -0.057 | 35.576
19 | 1.432 | 0.04465 | -0.058 | 32.067
19.5 | 1.394 | 0.04876 | -0.058 | 28.593
20 | 1.354 | 0.05317 | -0.058 | 25.471

## 124. Re 14M Mach 0.10 (2)
BIGFOIL.COM POLAR EXPORT
NACA63-318 a=0.5
NACA63-318 a=0.5 |  |  |  | Cl Max: | 1.7183 | at alpha= | 20 | deg
XFOIL ncrit=9 |  |  |  | L/D Max: | 140.35 | at alpha= | 4 | deg
Re: | 14000000 |  |  | Cd Min: | 0.05994 | at alpha= | 20 | deg
Mach: | 0.1 |  |  | Cl=0 at alpha= | -2.005 | deg
|  |  |  | @ Cl=0.1, Cd= | 0.0043182
|  |  |  | @ Cl=0.4, Cd= | 0.0042063
|  |  |  | @ Cl=0.6, Cd= | 0.0046398
alpha (deg) | Cl | Cd | Cm | Cl/Cd
-20 | -1.6311 | 0.03303 | -0.0603 | -49.3824
-19.5 | -1.6197 | 0.02971 | -0.0598 | -54.517
-19 | -1.6059 | 0.02673 | -0.059 | -60.0786
-18.5 | -1.591 | 0.02402 | -0.0578 | -66.2365
-18 | -1.575 | 0.02157 | -0.0561 | -73.0181
-17.5 | -1.5576 | 0.01939 | -0.054 | -80.3301
-17 | -1.5372 | 0.0176 | -0.0516 | -87.3409
-16.5 | -1.5158 | 0.01608 | -0.0487 | -94.2662
-16 | -1.4924 | 0.01489 | -0.0454 | -100.2283
-15.5 | -1.4716 | 0.01395 | -0.0409 | -105.491
-15 | -1.4468 | 0.01332 | -0.0362 | -108.6186
-14.5 | -1.4047 | 0.01274 | -0.0343 | -110.259
-14 | -1.3603 | 0.01214 | -0.0328 | -112.0511
-13.5 | -1.3134 | 0.01155 | -0.0316 | -113.7143
-13 | -1.264 | 0.01105 | -0.0308 | -114.3891
-12.5 | -1.2126 | 0.01058 | -0.0302 | -114.6125
-12 | -1.1595 | 0.0102 | -0.0299 | -113.6765
-11.5 | -1.1055 | 0.00981 | -0.0298 | -112.6911
-11 | -1.0513 | 0.0094 | -0.0296 | -111.8404
-10.5 | -0.9963 | 0.00902 | -0.0296 | -110.4545
-10 | -0.9402 | 0.00869 | -0.0298 | -108.1933
-9.5 | -0.8833 | 0.00841 | -0.03 | -105.0297
-9 | -0.8264 | 0.00809 | -0.0303 | -102.1508
-8.5 | -0.769 | 0.0078 | -0.0307 | -98.5897
-8 | -0.7108 | 0.00756 | -0.0311 | -94.0212
-7.5 | -0.6526 | 0.00729 | -0.0316 | -89.5199
-7 | -0.5939 | 0.00708 | -0.0322 | -83.8842
-6.5 | -0.5351 | 0.00683 | -0.0328 | -78.3455
-6 | -0.4759 | 0.00663 | -0.0334 | -71.7798
-5.5 | -0.4165 | 0.00643 | -0.0341 | -64.7745
-5 | -0.3572 | 0.00618 | -0.0348 | -57.7994
-4.5 | -0.2981 | 0.00592 | -0.0355 | -50.3547
-4 | -0.2384 | 0.00569 | -0.0363 | -41.8981
-3.5 | -0.1787 | 0.00547 | -0.0371 | -32.6691
-3 | -0.1189 | 0.00526 | -0.0379 | -22.6046
-2.5 | -0.0591 | 0.005 | -0.0388 | -11.82
-2 | 0.0006 | 0.00475 | -0.0396 | 0.12632
-1 | 0.1203 | 0.00423 | -0.0415 | 28.4397
-0.5 | 0.1811 | 0.00421 | -0.0425 | 43.0166
0 | 0.2418 | 0.00416 | -0.0435 | 58.125
0.5 | 0.3025 | 0.00416 | -0.0445 | 72.7163
1 | 0.3633 | 0.00417 | -0.0455 | 87.1223
1.5 | 0.424 | 0.00423 | -0.0464 | 100.2364
2 | 0.4844 | 0.00434 | -0.0474 | 111.6129
2.5 | 0.5441 | 0.00449 | -0.0483 | 121.1804
3 | 0.6038 | 0.00465 | -0.0491 | 129.8495
3.5 | 0.663 | 0.00486 | -0.0499 | 136.4198
4 | 0.7214 | 0.00514 | -0.0506 | 140.3502
4.5 | 0.7773 | 0.00565 | -0.051 | 137.5752
5 | 0.8301 | 0.00638 | -0.051 | 130.1097
6 | 0.9401 | 0.00722 | -0.0514 | 130.2078
6.5 | 0.9936 | 0.00767 | -0.0513 | 129.5437
7 | 1.046 | 0.00813 | -0.0511 | 128.6593
7.5 | 1.0972 | 0.0086 | -0.0507 | 127.5814
8 | 1.1461 | 0.00914 | -0.0498 | 125.3939
8.5 | 1.1935 | 0.00967 | -0.0488 | 123.423
9 | 1.2398 | 0.01015 | -0.0476 | 122.1478
9.5 | 1.2832 | 0.01066 | -0.0459 | 120.3752
10 | 1.3161 | 0.01113 | -0.0422 | 118.248
10.5 | 1.3358 | 0.0119 | -0.0367 | 112.2521
11 | 1.3641 | 0.01277 | -0.0332 | 106.8207
11.5 | 1.3905 | 0.01388 | -0.0298 | 100.1801
12 | 1.4194 | 0.01502 | -0.0271 | 94.5007
12.5 | 1.4442 | 0.01646 | -0.0241 | 87.74
13 | 1.471 | 0.01784 | -0.0216 | 82.4552
13.5 | 1.4976 | 0.01933 | -0.0196 | 77.4754
14 | 1.5208 | 0.02129 | -0.0175 | 71.4326
14.5 | 1.5455 | 0.02325 | -0.0157 | 66.4731
15 | 1.5682 | 0.02545 | -0.014 | 61.6189
15.5 | 1.5901 | 0.02786 | -0.0126 | 57.0747
16 | 1.6095 | 0.03059 | -0.0113 | 52.6152
16.5 | 1.6298 | 0.03334 | -0.0102 | 48.8842
17 | 1.6481 | 0.03632 | -0.0092 | 45.3772
17.5 | 1.6632 | 0.03964 | -0.0083 | 41.9576
18 | 1.6759 | 0.04325 | -0.0075 | 38.7491
18.5 | 1.6869 | 0.04716 | -0.0069 | 35.7697
19 | 1.7003 | 0.05098 | -0.0067 | 33.3523
19.5 | 1.7113 | 0.05519 | -0.0067 | 31.0074
20 | 1.7183 | 0.05994 | -0.007 | 28.667

## 125. Re 14M Mach 0.25 (1)
BIGFOIL.COM POLAR EXPORT
NACA63-318 a=0.5
NACA63-318 a=0.5 |  |  |  | Cl Max: | 1.534 | at alpha= | 13.5 | deg
JavaFoil+Calcfoil stall+Eppler ext transition |  |  |  | L/D Max: | 112.603 | at alpha= | 4.5 | deg
Re: | 14000000 |  |  | Cd Min: | 0.00539 | at alpha= | -0.5 | deg
Mach: | 0.25 |  |  | Cl=0 at alpha= | -1.9766 | deg
|  |  |  | @ Cl=0.1, Cd= | 0.0055512
|  |  |  | @ Cl=0.4, Cd= | 0.0055153
|  |  |  | @ Cl=0.6, Cd= | 0.0061411
alpha (deg) | Cl | Cd | Cm | Cl/Cd
-19 | -0.748 | 0.14784 | -0.01 | -5.063
-18.5 | -0.799 | 0.13336 | -0.011 | -5.992
-18 | -0.845 | 0.12197 | -0.012 | -6.928
-17.5 | -0.893 | 0.10647 | -0.013 | -8.383
-17 | -1 | 0.04872 | -0.016 | -20.523
-16.5 | -1.039 | 0.04231 | -0.017 | -24.553
-16 | -1.073 | 0.03627 | -0.018 | -29.575
-15.5 | -1.102 | 0.03061 | -0.019 | -35.99
-15 | -1.121 | 0.02693 | -0.019 | -41.629
-14.5 | -1.135 | 0.02321 | -0.02 | -48.899
-14 | -1.14 | 0.02047 | -0.021 | -55.677
-13.5 | -1.13 | 0.01851 | -0.022 | -61.017
-13 | -1.115 | 0.01662 | -0.022 | -67.128
-12.5 | -1.096 | 0.01515 | -0.023 | -72.344
-12 | -1.071 | 0.01398 | -0.024 | -76.602
-11.5 | -1.043 | 0.01291 | -0.024 | -80.744
-11 | -1.011 | 0.01184 | -0.025 | -85.314
-10.5 | -0.974 | 0.01096 | -0.026 | -88.94
-10 | -0.935 | 0.01022 | -0.027 | -91.47
-9.5 | -0.893 | 0.00914 | -0.028 | -97.67
-9 | -0.85 | 0.00918 | -0.028 | -92.551
-8.5 | -0.797 | 0.00871 | -0.029 | -91.495
-8 | -0.742 | 0.00847 | -0.03 | -87.655
-7.5 | -0.686 | 0.00816 | -0.03 | -84.05
-7 | -0.628 | 0.00789 | -0.031 | -79.59
-6.5 | -0.569 | 0.00772 | -0.032 | -73.679
-6 | -0.508 | 0.0075 | -0.032 | -67.732
-5.5 | -0.447 | 0.00726 | -0.033 | -61.537
-5 | -0.384 | 0.00705 | -0.034 | -54.481
-4.5 | -0.322 | 0.00687 | -0.034 | -46.794
-4 | -0.258 | 0.00646 | -0.035 | -40.026
-3.5 | -0.195 | 0.00632 | -0.036 | -30.855
-3 | -0.131 | 0.00612 | -0.036 | -21.458
-2.5 | -0.067 | 0.00586 | -0.037 | -11.484
-2 | -0.003 | 0.00569 | -0.038 | -0.581
-1.5 | 0.061 | 0.0056 | -0.038 | 10.882
-1 | 0.125 | 0.00552 | -0.039 | 22.65
-0.5 | 0.189 | 0.00539 | -0.04 | 35.15
0 | 0.253 | 0.0054 | -0.04 | 46.975
0.5 | 0.318 | 0.0054 | -0.041 | 58.795
1 | 0.382 | 0.00549 | -0.042 | 69.525
1.5 | 0.446 | 0.00558 | -0.042 | 79.844
2 | 0.51 | 0.00573 | -0.043 | 89
2.5 | 0.572 | 0.00603 | -0.044 | 94.723
3 | 0.635 | 0.00628 | -0.045 | 101.092
3.5 | 0.698 | 0.00655 | -0.045 | 106.586
4 | 0.762 | 0.00686 | -0.046 | 111.013
4.5 | 0.824 | 0.00732 | -0.047 | 112.603
5 | 0.887 | 0.00789 | -0.047 | 112.411
5.5 | 0.939 | 0.00856 | -0.047 | 109.694
6 | 0.995 | 0.00915 | -0.048 | 108.787
6.5 | 1.051 | 0.00967 | -0.048 | 108.707
7 | 1.106 | 0.01019 | -0.049 | 108.503
7.5 | 1.157 | 0.01124 | -0.049 | 102.942
8 | 1.208 | 0.01209 | -0.05 | 99.874
8.5 | 1.257 | 0.01276 | -0.05 | 98.543
9 | 1.304 | 0.01348 | -0.051 | 96.724
9.5 | 1.347 | 0.01427 | -0.051 | 94.4
10 | 1.387 | 0.01509 | -0.052 | 91.913
10.5 | 1.423 | 0.01606 | -0.052 | 88.602
11 | 1.456 | 0.01702 | -0.053 | 85.533
11.5 | 1.483 | 0.01812 | -0.053 | 81.891
12 | 1.507 | 0.0192 | -0.054 | 78.46
12.5 | 1.525 | 0.02043 | -0.054 | 74.645
13 | 1.533 | 0.02202 | -0.055 | 69.591
13.5 | 1.534 | 0.02342 | -0.055 | 65.531
14 | 1.528 | 0.02528 | -0.055 | 60.445
14.5 | 1.515 | 0.02721 | -0.056 | 55.688
15 | 1.495 | 0.02934 | -0.056 | 50.941
15.5 | 1.466 | 0.0318 | -0.056 | 46.11
16 | 1.431 | 0.03423 | -0.057 | 41.803
16.5 | 1.381 | 0.03763 | -0.057 | 36.704
17 | 1.324 | 0.04143 | -0.057 | 31.949
17.5 | 1.259 | 0.04583 | -0.057 | 27.469
18 | 1.187 | 0.05133 | -0.057 | 23.128
18.5 | 1.109 | 0.05829 | -0.057 | 19.019

## 126. Re 14M Mach 0.25 (2)
BIGFOIL.COM POLAR EXPORT
NACA63-318 a=0.5
NACA63-318 a=0.5 |  |  |  | Cl Max: | 1.6783 | at alpha= | 20 | deg
XFOIL ncrit=9 |  |  |  | L/D Max: | 144.595 | at alpha= | 4 | deg
Re: | 14000000 |  |  | Cd Min: | 0.07735 | at alpha= | 20 | deg
Mach: | 0.25 |  |  | Cl=0 at alpha= | -2.0089 | deg
|  |  |  | @ Cl=0.1, Cd= | 0.0042941
|  |  |  | @ Cl=0.4, Cd= | 0.0042182
|  |  |  | @ Cl=0.6, Cd= | 0.0046021
alpha (deg) | Cl | Cd | Cm | Cl/Cd
-20 | -1.5757 | 0.0502 | -0.0696 | -31.3884
-19.5 | -1.5766 | 0.04437 | -0.071 | -35.533
-19 | -1.5721 | 0.03931 | -0.0718 | -39.9924
-18.5 | -1.5647 | 0.03481 | -0.0719 | -44.9497
-18 | -1.5526 | 0.03099 | -0.0713 | -50.1
-17.5 | -1.5394 | 0.02748 | -0.0702 | -56.0189
-17 | -1.5249 | 0.02431 | -0.0686 | -62.7273
-16.5 | -1.5091 | 0.02148 | -0.0664 | -70.2561
-16 | -1.4885 | 0.01915 | -0.0639 | -77.7285
-15.5 | -1.4646 | 0.01724 | -0.0609 | -84.9536
-15 | -1.4392 | 0.01567 | -0.0575 | -91.8443
-14.5 | -1.4131 | 0.01442 | -0.0534 | -97.9958
-14 | -1.3927 | 0.01346 | -0.0475 | -103.4695
-13.5 | -1.357 | 0.01279 | -0.0432 | -106.0985
-13 | -1.3111 | 0.01208 | -0.0407 | -108.5348
-12.5 | -1.2615 | 0.01141 | -0.0387 | -110.5609
-12 | -1.2079 | 0.01088 | -0.0373 | -111.0202
-11.5 | -1.1522 | 0.0104 | -0.0362 | -110.7885
-11 | -1.095 | 0.00998 | -0.0354 | -109.7194
-10.5 | -1.0374 | 0.00954 | -0.0347 | -108.7421
-10 | -0.9793 | 0.0091 | -0.0342 | -107.6154
-9.5 | -0.9201 | 0.00873 | -0.0339 | -105.3952
-9 | -0.8599 | 0.00841 | -0.0338 | -102.2473
-8.5 | -0.7998 | 0.00809 | -0.0338 | -98.8628
-8 | -0.7392 | 0.00776 | -0.0339 | -95.2577
-7.5 | -0.678 | 0.00751 | -0.0341 | -90.2796
-7 | -0.6169 | 0.00723 | -0.0344 | -85.325
-6.5 | -0.5552 | 0.00699 | -0.0348 | -79.4278
-6 | -0.4936 | 0.00677 | -0.0353 | -72.9099
-5.5 | -0.4318 | 0.00654 | -0.0358 | -66.0245
-5 | -0.3699 | 0.00631 | -0.0364 | -58.6212
-4.5 | -0.3086 | 0.00602 | -0.037 | -51.2625
-4 | -0.2467 | 0.00576 | -0.0377 | -42.8299
-3.5 | -0.1848 | 0.00554 | -0.0385 | -33.3574
-3 | -0.1227 | 0.00531 | -0.0393 | -23.1073
-2.5 | -0.0607 | 0.00507 | -0.0401 | -11.9724
-2 | 0.0011 | 0.00477 | -0.041 | 0.23061
-1.5 | 0.0624 | 0.00436 | -0.0419 | 14.3119
-1 | 0.1252 | 0.00425 | -0.0429 | 29.4588
-0.5 | 0.1881 | 0.00423 | -0.0439 | 44.4681
0 | 0.2511 | 0.00418 | -0.0449 | 60.0718
0.5 | 0.314 | 0.00418 | -0.0459 | 75.1196
1 | 0.377 | 0.0042 | -0.047 | 89.7619
1.5 | 0.4401 | 0.00425 | -0.048 | 103.5529
2 | 0.5028 | 0.00435 | -0.0489 | 115.5862
2.5 | 0.5649 | 0.0045 | -0.0498 | 125.5333
3 | 0.6268 | 0.00468 | -0.0507 | 133.9316
3.5 | 0.6882 | 0.00491 | -0.0514 | 140.1629
4 | 0.749 | 0.00518 | -0.0521 | 144.5946
4.5 | 0.8067 | 0.0057 | -0.0524 | 141.5263
5 | 0.861 | 0.00646 | -0.0521 | 133.2817
6 | 0.973 | 0.00744 | -0.0518 | 130.7796
6.5 | 1.0273 | 0.00794 | -0.0513 | 129.3829
7 | 1.0804 | 0.00844 | -0.0506 | 128.0095
7.5 | 1.1312 | 0.00899 | -0.0495 | 125.8287
8 | 1.1773 | 0.00963 | -0.0477 | 122.2534
8.5 | 1.2215 | 0.01023 | -0.0454 | 119.4037
9 | 1.2535 | 0.01079 | -0.0409 | 116.1724
9.5 | 1.2738 | 0.01166 | -0.035 | 109.2453
10 | 1.302 | 0.01269 | -0.031 | 102.6005
10.5 | 1.3324 | 0.01383 | -0.0277 | 96.3413
11 | 1.3621 | 0.01514 | -0.0246 | 89.967
11.5 | 1.3902 | 0.01663 | -0.0215 | 83.5959
12 | 1.417 | 0.01829 | -0.0186 | 77.474
12.5 | 1.4418 | 0.02017 | -0.0158 | 71.4824
13 | 1.4664 | 0.02207 | -0.013 | 66.4431
13.5 | 1.5461 | 0.02456 | -0.0216 | 62.952
14.5 | 1.5696 | 0.02962 | -0.0135 | 52.9912
15 | 1.5925 | 0.0328 | -0.0125 | 48.5518
15.5 | 1.6142 | 0.03591 | -0.0113 | 44.9513
16 | 1.6318 | 0.03933 | -0.0099 | 41.49
16.5 | 1.6414 | 0.04309 | -0.0078 | 38.0924
17 | 1.6291 | 0.0466 | -0.0018 | 34.9592
17.5 | 1.6398 | 0.05093 | -0.001 | 32.1971
18 | 1.6529 | 0.05528 | -0.0007 | 29.9005
18.5 | 1.6637 | 0.06001 | -0.0007 | 27.7237
19 | 1.6704 | 0.06539 | -0.0011 | 25.5452
19.5 | 1.6746 | 0.07122 | -0.0019 | 23.5131
20 | 1.6783 | 0.07735 | -0.0032 | 21.6975

## 127. Re 14M Mach 0.50 (1)
BIGFOIL.COM POLAR EXPORT
NACA63-318 a=0.5
NACA63-318 a=0.5 |  |  |  | Cl Max: | 1.374 | at alpha= | 9.5 | deg
JavaFoil+Calcfoil stall+Eppler ext transition |  |  |  | L/D Max: | 104.026 | at alpha= | 4 | deg
Re: | 14000000 |  |  | Cd Min: | 0.00561 | at alpha= | -0.5 | deg
Mach: | 0.5 |  |  | Cl=0 at alpha= | -1.9722 | deg
|  |  |  | @ Cl=0.1, Cd= | 0.0058033
|  |  |  | @ Cl=0.4, Cd= | 0.0057425
|  |  |  | @ Cl=0.6, Cd= | 0.0063374
alpha (deg) | Cl | Cd | Cm | Cl/Cd
-20 | -1.029 | 0.18306 | -0.011 | -5.618
-19.5 | -1 | 0.17419 | -0.011 | -5.738
-19 | -0.971 | 0.17209 | -0.011 | -5.64
-18.5 | -0.946 | 0.15574 | -0.012 | -6.073
-18 | -0.917 | 0.14931 | -0.012 | -6.139
-17.5 | -0.886 | 0.14567 | -0.012 | -6.082
-17 | -0.857 | 0.14236 | -0.012 | -6.02
-16.5 | -0.832 | 0.12735 | -0.013 | -6.534
-16 | -0.823 | 0.0967 | -0.016 | -8.507
-15.5 | -0.797 | 0.08844 | -0.016 | -9.015
-15 | -0.753 | 0.09597 | -0.015 | -7.844
-14.5 | -0.724 | 0.09682 | -0.016 | -7.482
-14 | -0.705 | 0.08279 | -0.017 | -8.514
-13.5 | -0.697 | 0.0626 | -0.02 | -11.131
-13 | -0.704 | 0.03694 | -0.023 | -19.047
-12.5 | -0.601 | 0.09 | -0.014 | -6.677
-12 | -0.577 | 0.07876 | -0.016 | -7.322
-11.5 | -0.608 | 0.0334 | -0.025 | -18.204
-11 | -0.598 | 0.02194 | -0.027 | -27.248
-10.5 | -0.491 | 0.06753 | -0.017 | -7.265
-10 | -0.613 | 0.02069 | -0.028 | -29.623
-9.5 | -0.809 | 0.01557 | -0.03 | -51.923
-9 | -0.825 | 0.01346 | -0.031 | -61.287
-8.5 | -0.809 | 0.01197 | -0.032 | -67.578
-8 | -0.775 | 0.0109 | -0.033 | -71.091
-7.5 | -0.731 | 0.01019 | -0.033 | -71.733
-7 | -0.68 | 0.00922 | -0.034 | -73.772
-6.5 | -0.626 | 0.00875 | -0.035 | -71.502
-6 | -0.562 | 0.00841 | -0.036 | -66.802
-5.5 | -0.495 | 0.00811 | -0.037 | -61.068
-5 | -0.427 | 0.00776 | -0.038 | -55.065
-4.5 | -0.358 | 0.00748 | -0.038 | -47.888
-4 | -0.288 | 0.00691 | -0.039 | -41.683
-3.5 | -0.218 | 0.00671 | -0.04 | -32.454
-3 | -0.147 | 0.00653 | -0.041 | -22.448
-2.5 | -0.075 | 0.00621 | -0.041 | -12.111
-2 | -0.004 | 0.00593 | -0.042 | -0.622
-1.5 | 0.068 | 0.00583 | -0.043 | 11.678
-1 | 0.14 | 0.00577 | -0.044 | 24.251
-0.5 | 0.212 | 0.00561 | -0.044 | 37.719
0 | 0.283 | 0.00564 | -0.045 | 50.257
0.5 | 0.355 | 0.00568 | -0.046 | 62.482
1 | 0.427 | 0.00578 | -0.047 | 73.903
1.5 | 0.499 | 0.00592 | -0.048 | 84.183
2 | 0.57 | 0.00613 | -0.048 | 92.957
2.5 | 0.638 | 0.0066 | -0.049 | 96.633
3 | 0.709 | 0.007 | -0.05 | 101.266
3.5 | 0.771 | 0.00753 | -0.05 | 102.367
4 | 0.837 | 0.00805 | -0.051 | 104.026
4.5 | 0.902 | 0.00879 | -0.051 | 102.604
5 | 0.966 | 0.00967 | -0.052 | 99.968
5.5 | 1.029 | 0.01061 | -0.052 | 96.974
6 | 1.089 | 0.01146 | -0.053 | 95.087
6.5 | 1.148 | 0.01224 | -0.053 | 93.833
7 | 1.202 | 0.01372 | -0.054 | 87.63
7.5 | 1.252 | 0.01508 | -0.054 | 83.063
8 | 1.298 | 0.01616 | -0.055 | 80.366
8.5 | 1.337 | 0.01743 | -0.055 | 76.746
9 | 1.366 | 0.01883 | -0.056 | 72.547
9.5 | 1.374 | 0.02053 | -0.056 | 66.919
10 | 1.352 | 0.02236 | -0.057 | 60.455
10.5 | 1.26 | 0.02528 | -0.057 | 49.823
11 | 0.853 | 0.0308 | -0.057 | 27.711
11.5 | 0.885 | 0.03146 | -0.058 | 28.136
12 | 0.904 | 0.03856 | -0.057 | 23.457
12.5 | 0.945 | 0.03496 | -0.059 | 27.033
13 | 0.97 | 0.04038 | -0.059 | 24.01
13.5 | 1.002 | 0.04003 | -0.06 | 25.028
14 | 1.028 | 0.04457 | -0.06 | 23.07
14.5 | 1.047 | 0.05309 | -0.059 | 19.719

## 128. Re 14M Mach 0.50 (2)
BIGFOIL.COM POLAR EXPORT
NACA63-318 a=0.5
NACA63-318 a=0.5 |  |  |  | Cl Max: | 1.5082 | at alpha= | 13.5 | deg
XFOIL ncrit=9 |  |  |  | L/D Max: | 160.956 | at alpha= | 4 | deg
Re: | 14000000 |  |  | Cd Min: | 0.15236 | at alpha= | 18.5 | deg
Mach: | 0.5 |  |  | Cl=0 at alpha= | -2.024 | deg
|  |  |  | @ Cl=0.1, Cd= | 0.0044584
|  |  |  | @ Cl=0.4, Cd= | 0.0043313
|  |  |  | @ Cl=0.6, Cd= | 0.0045135
alpha (deg) | Cl | Cd | Cm | Cl/Cd
-15.5 | -0.8925 | 0.09679 | -0.0557 | -9.221
-15 | -0.9132 | 0.08516 | -0.0639 | -10.7233
-14.5 | -0.9365 | 0.07388 | -0.0717 | -12.676
-14 | -0.9618 | 0.06314 | -0.0786 | -15.2328
-13.5 | -0.9909 | 0.053 | -0.0843 | -18.6962
-13 | -1.0189 | 0.04398 | -0.0882 | -23.1673
-12.5 | -1.0502 | 0.03572 | -0.0903 | -29.4009
-12 | -1.0806 | 0.02848 | -0.0902 | -37.9424
-11.5 | -1.1053 | 0.02232 | -0.0878 | -49.5206
-11 | -1.1157 | 0.01758 | -0.0833 | -63.4642
-10.5 | -1.1177 | 0.01409 | -0.0767 | -79.3258
-10 | -1.1177 | 0.01211 | -0.0664 | -92.2956
-9.5 | -1.0713 | 0.01094 | -0.0599 | -97.925
-9 | -1.0079 | 0.01013 | -0.0556 | -99.4965
-8.5 | -0.9386 | 0.0095 | -0.0525 | -98.8
-8 | -0.8669 | 0.00899 | -0.05 | -96.4294
-7.5 | -0.7938 | 0.00854 | -0.0482 | -92.9508
-7 | -0.7212 | 0.0081 | -0.0467 | -89.037
-6.5 | -0.6475 | 0.00777 | -0.0458 | -83.3333
-6 | -0.5743 | 0.0074 | -0.0451 | -77.6081
-5.5 | -0.501 | 0.00711 | -0.0447 | -70.4641
-5 | -0.4278 | 0.00684 | -0.0445 | -62.5439
-4.5 | -0.355 | 0.00655 | -0.0446 | -54.1985
-4 | -0.2834 | 0.0062 | -0.0448 | -45.7097
-3.5 | -0.2115 | 0.00586 | -0.0452 | -36.0922
-3 | -0.1394 | 0.00561 | -0.0457 | -24.8485
-2.5 | -0.0675 | 0.0053 | -0.0465 | -12.7358
-2 | 0.0034 | 0.00492 | -0.0472 | 0.69106
-1.5 | 0.0744 | 0.00449 | -0.0481 | 16.5702
-1 | 0.1473 | 0.0044 | -0.0492 | 33.4773
-0.5 | 0.2208 | 0.00434 | -0.0503 | 50.8756
0 | 0.2937 | 0.0043 | -0.0514 | 68.3023
0.5 | 0.3672 | 0.0043 | -0.0526 | 85.3953
1 | 0.4405 | 0.00437 | -0.0537 | 100.8009
1.5 | 0.514 | 0.00444 | -0.0548 | 115.7658
2 | 0.5877 | 0.00449 | -0.0558 | 130.8909
2.5 | 0.6609 | 0.00463 | -0.0568 | 142.743
3 | 0.7332 | 0.00484 | -0.0574 | 151.4876
3.5 | 0.8051 | 0.0051 | -0.058 | 157.8627
4 | 0.8756 | 0.00544 | -0.0582 | 160.9559
5.5 | 1.0519 | 0.00787 | -0.0529 | 133.6595
6 | 1.1002 | 0.00872 | -0.0492 | 126.1697
6.5 | 1.1308 | 0.0095 | -0.0424 | 119.0316
7 | 1.1469 | 0.01097 | -0.0347 | 104.5488
7.5 | 1.1727 | 0.0127 | -0.0292 | 92.3386
8 | 1.187 | 0.01518 | -0.0233 | 78.195
8.5 | 1.2067 | 0.01767 | -0.0183 | 68.2909
9 | 1.2338 | 0.02001 | -0.0142 | 61.6592
9.5 | 1.2632 | 0.02238 | -0.0104 | 56.4433
10 | 1.2891 | 0.0251 | -0.0068 | 51.3586
10.5 | 1.3182 | 0.02786 | -0.0035 | 47.3151
11 | 1.346 | 0.03088 | -0.0005 | 43.5881
11.5 | 1.3733 | 0.0341 | 0.0024 | 40.2727
12 | 1.3994 | 0.0376 | 0.005 | 37.2181
12.5 | 1.4247 | 0.04134 | 0.0075 | 34.463
13 | 1.4475 | 0.04539 | 0.0097 | 31.8903
13.5 | 1.5082 | 0.05138 | 0.0034 | 29.3538
15.5 | 1.4674 | 0.07838 | 0.0113 | 18.7216
16 | 1.4406 | 0.08904 | 0.0078 | 16.1792
16.5 | 1.4116 | 0.10068 | 0.0029 | 14.0207
17 | 1.3791 | 0.11335 | -0.0037 | 12.1667
17.5 | 1.3504 | 0.12618 | -0.0111 | 10.7022
18 | 1.3243 | 0.13922 | -0.0193 | 9.5123
18.5 | 1.2998 | 0.15236 | -0.0281 | 8.5311

## 129. Re 16M Mach 0.00 (1)
BIGFOIL.COM POLAR EXPORT
NACA63-318 a=0.5
NACA63-318 a=0.5 |  |  |  | Cl Max: | 1.605 | at alpha= | 15.5 | deg
JavaFoil+Calcfoil stall+Eppler ext transition |  |  |  | L/D Max: | 126.001 | at alpha= | 6 | deg
Re: | 16000000 |  |  | Cd Min: | 0.00535 | at alpha= | 0 | deg
Mach: | 0 |  |  | Cl=0 at alpha= | -1.9758 | deg
|  |  |  | @ Cl=0.1, Cd= | 0.0055005
|  |  |  | @ Cl=0.4, Cd= | 0.0054836
|  |  |  | @ Cl=0.6, Cd= | 0.0061559
alpha (deg) | Cl | Cd | Cm | Cl/Cd
-20 | -1.105 | 0.08192 | -0.012 | -13.49
-19.5 | -1.13 | 0.07295 | -0.013 | -15.493
-19 | -1.157 | 0.06192 | -0.014 | -18.68
-18.5 | -1.204 | 0.03952 | -0.015 | -30.461
-18 | -1.217 | 0.03559 | -0.016 | -34.204
-17.5 | -1.228 | 0.03211 | -0.016 | -38.236
-17 | -1.233 | 0.02969 | -0.017 | -41.528
-16.5 | -1.242 | 0.02526 | -0.017 | -49.143
-16 | -1.241 | 0.02299 | -0.018 | -53.993
-15.5 | -1.238 | 0.02094 | -0.019 | -59.09
-15 | -1.229 | 0.01928 | -0.019 | -63.732
-14.5 | -1.218 | 0.01746 | -0.02 | -69.78
-14 | -1.202 | 0.01605 | -0.021 | -74.883
-13.5 | -1.177 | 0.0148 | -0.021 | -79.575
-13 | -1.151 | 0.01352 | -0.022 | -85.124
-12.5 | -1.12 | 0.01256 | -0.023 | -89.184
-12 | -1.087 | 0.0118 | -0.023 | -92.134
-11.5 | -1.052 | 0.01093 | -0.024 | -96.188
-11 | -1.013 | 0.01029 | -0.025 | -98.388
-10.5 | -0.973 | 0.00915 | -0.025 | -106.406
-10 | -0.933 | 0.00925 | -0.026 | -100.854
-9.5 | -0.883 | 0.00886 | -0.027 | -99.698
-9 | -0.831 | 0.0085 | -0.028 | -97.789
-8.5 | -0.778 | 0.0082 | -0.028 | -94.858
-8 | -0.723 | 0.00799 | -0.029 | -90.509
-7.5 | -0.667 | 0.00782 | -0.029 | -85.36
-7 | -0.61 | 0.00751 | -0.03 | -81.258
-6.5 | -0.552 | 0.0074 | -0.031 | -74.607
-6 | -0.493 | 0.00721 | -0.031 | -68.384
-5.5 | -0.433 | 0.00699 | -0.032 | -61.938
-5 | -0.373 | 0.00681 | -0.033 | -54.732
-4.5 | -0.312 | 0.00664 | -0.033 | -46.917
-4 | -0.25 | 0.00631 | -0.034 | -39.695
-3.5 | -0.189 | 0.0062 | -0.035 | -30.484
-3 | -0.127 | 0.00603 | -0.035 | -21.07
-2.5 | -0.065 | 0.00587 | -0.036 | -11.106
-2 | -0.003 | 0.00565 | -0.037 | -0.566
-1.5 | 0.059 | 0.00556 | -0.037 | 10.598
-1 | 0.121 | 0.00547 | -0.038 | 22.141
-0.5 | 0.183 | 0.00543 | -0.039 | 33.764
0 | 0.245 | 0.00535 | -0.039 | 45.911
0.5 | 0.308 | 0.00536 | -0.04 | 57.417
1 | 0.37 | 0.00544 | -0.04 | 68.017
1.5 | 0.432 | 0.00553 | -0.041 | 78.015
2 | 0.494 | 0.00577 | -0.042 | 85.631
2.5 | 0.554 | 0.00599 | -0.042 | 92.442
3 | 0.615 | 0.00621 | -0.043 | 99.004
3.5 | 0.677 | 0.0064 | -0.044 | 105.656
4 | 0.738 | 0.00671 | -0.044 | 109.923
4.5 | 0.799 | 0.00712 | -0.045 | 112.133
5 | 0.859 | 0.00761 | -0.046 | 112.955
5.5 | 0.919 | 0.00806 | -0.046 | 114.123
6 | 0.971 | 0.00771 | -0.047 | 126.001
6.5 | 1.025 | 0.00899 | -0.047 | 114.068
7 | 1.079 | 0.00943 | -0.048 | 114.417
7.5 | 1.13 | 0.01029 | -0.048 | 109.786
8 | 1.181 | 0.01101 | -0.049 | 107.27
8.5 | 1.23 | 0.01156 | -0.049 | 106.401
9 | 1.278 | 0.01214 | -0.05 | 105.28
9.5 | 1.323 | 0.01278 | -0.05 | 103.537
10 | 1.366 | 0.0135 | -0.05 | 101.148
10.5 | 1.406 | 0.01421 | -0.051 | 98.944
11 | 1.443 | 0.01503 | -0.051 | 96.028
11.5 | 1.478 | 0.01585 | -0.052 | 93.205
12 | 1.509 | 0.01679 | -0.052 | 89.857
12.5 | 1.537 | 0.01773 | -0.053 | 86.68
13 | 1.559 | 0.01877 | -0.053 | 83.052
13.5 | 1.576 | 0.01994 | -0.054 | 79.073
14 | 1.59 | 0.0213 | -0.054 | 74.651
14.5 | 1.599 | 0.02269 | -0.055 | 70.469
15 | 1.604 | 0.0242 | -0.055 | 66.288
15.5 | 1.605 | 0.02569 | -0.055 | 62.479
16 | 1.602 | 0.0275 | -0.056 | 58.249
16.5 | 1.591 | 0.02942 | -0.056 | 54.066
17 | 1.576 | 0.03133 | -0.056 | 50.296
17.5 | 1.556 | 0.03363 | -0.057 | 46.277
18 | 1.534 | 0.0359 | -0.057 | 42.736
18.5 | 1.508 | 0.03869 | -0.057 | 38.98
19 | 1.478 | 0.04237 | -0.057 | 34.882
19.5 | 1.447 | 0.04548 | -0.058 | 31.811
20 | 1.412 | 0.04944 | -0.058 | 28.568

## 130. Re 16M Mach 0.00 (2)
BIGFOIL.COM POLAR EXPORT
NACA63-318 a=0.5
NACA63-318 a=0.5 |  |  |  | Cl Max: | 1.7381 | at alpha= | 19 | deg
XFOIL ncrit=9 |  |  |  | L/D Max: | 138.224 | at alpha= | 4 | deg
Re: | 16000000 |  |  | Cd Min: | 0.05555 | at alpha= | 20 | deg
Mach: | 0 |  |  | Cl=0 at alpha= | -2.0067 | deg
|  |  |  | @ Cl=0.1, Cd= | 0.0042689
|  |  |  | @ Cl=0.4, Cd= | 0.004182
|  |  |  | @ Cl=0.6, Cd= | 0.0046622
alpha (deg) | Cl | Cd | Cm | Cl/Cd
-20 | -1.6575 | 0.02902 | -0.0574 | -57.1158
-19.5 | -1.643 | 0.02623 | -0.0566 | -62.6382
-19 | -1.6266 | 0.02374 | -0.0554 | -68.5173
-18.5 | -1.6083 | 0.02151 | -0.054 | -74.7699
-18 | -1.59 | 0.01946 | -0.0521 | -81.7061
-17.5 | -1.5711 | 0.01764 | -0.0497 | -89.0646
-17 | -1.5509 | 0.01612 | -0.0469 | -96.2097
-16.5 | -1.5303 | 0.01485 | -0.0435 | -103.0505
-16 | -1.5108 | 0.0139 | -0.0391 | -108.6906
-15.5 | -1.4883 | 0.01326 | -0.0342 | -112.2398
-15 | -1.4472 | 0.01269 | -0.0324 | -114.0426
-14.5 | -1.4025 | 0.01217 | -0.0311 | -115.2424
-14 | -1.3558 | 0.01166 | -0.0302 | -116.2779
-13.5 | -1.308 | 0.01112 | -0.0294 | -117.6259
-13 | -1.2582 | 0.01064 | -0.0288 | -118.2519
-12.5 | -1.2068 | 0.0102 | -0.0285 | -118.3137
-12 | -1.1537 | 0.00983 | -0.0284 | -117.3652
-11.5 | -1.0997 | 0.00949 | -0.0284 | -115.8799
-11 | -1.0456 | 0.00912 | -0.0284 | -114.6491
-10.5 | -0.9908 | 0.00875 | -0.0285 | -113.2343
-10 | -0.9351 | 0.00844 | -0.0288 | -110.7938
-9.5 | -0.8785 | 0.00816 | -0.0291 | -107.6593
-9 | -0.8217 | 0.00788 | -0.0295 | -104.2766
-8.5 | -0.7647 | 0.0076 | -0.03 | -100.6184
-8 | -0.7069 | 0.00736 | -0.0305 | -96.0462
-7.5 | -0.6491 | 0.00712 | -0.031 | -91.1657
-7 | -0.5907 | 0.0069 | -0.0317 | -85.6087
-6.5 | -0.5322 | 0.00668 | -0.0323 | -79.6707
-6 | -0.4734 | 0.0065 | -0.033 | -72.8308
-5.5 | -0.4144 | 0.00629 | -0.0337 | -65.8824
-5 | -0.3554 | 0.00607 | -0.0344 | -58.5502
-4.5 | -0.2966 | 0.00582 | -0.0352 | -50.9622
-4 | -0.2373 | 0.00558 | -0.036 | -42.5269
-3.5 | -0.1778 | 0.00542 | -0.0368 | -32.8044
-3 | -0.1182 | 0.00521 | -0.0376 | -22.6871
-2 | 0.0008 | 0.00473 | -0.0394 | 0.16913
-1.5 | 0.0597 | 0.00439 | -0.0403 | 13.5991
-1 | 0.1196 | 0.00421 | -0.0413 | 28.4086
-0.5 | 0.18 | 0.00419 | -0.0422 | 42.9594
0 | 0.2401 | 0.00415 | -0.0432 | 57.8554
0.5 | 0.3006 | 0.00412 | -0.0442 | 72.9612
1 | 0.3609 | 0.00413 | -0.0452 | 87.385
1.5 | 0.4211 | 0.00421 | -0.0462 | 100.0238
2 | 0.481 | 0.0043 | -0.0471 | 111.8605
2.5 | 0.5402 | 0.0045 | -0.048 | 120.0444
3 | 0.5994 | 0.00466 | -0.0488 | 128.6266
3.5 | 0.6581 | 0.00488 | -0.0496 | 134.8566
4 | 0.716 | 0.00518 | -0.0503 | 138.2239
4.5 | 0.7708 | 0.00575 | -0.0507 | 134.0522
5 | 0.8244 | 0.00638 | -0.0508 | 129.2163
5.5 | 0.8796 | 0.00677 | -0.0511 | 129.9261
6 | 0.9342 | 0.00717 | -0.0513 | 130.2929
6.5 | 0.9879 | 0.00759 | -0.0513 | 130.1581
7 | 1.0411 | 0.00798 | -0.0513 | 130.4637
7.5 | 1.0925 | 0.00843 | -0.051 | 129.5967
8 | 1.1422 | 0.00892 | -0.0505 | 128.0493
8.5 | 1.1906 | 0.00942 | -0.0497 | 126.3907
9 | 1.2384 | 0.00985 | -0.0488 | 125.7259
9.5 | 1.2841 | 0.01031 | -0.0476 | 124.549
10 | 1.3264 | 0.0108 | -0.0459 | 122.8148
10.5 | 1.3521 | 0.01129 | -0.041 | 119.7609
11 | 1.3741 | 0.01211 | -0.0362 | 113.4682
11.5 | 1.4018 | 0.01301 | -0.0329 | 107.7479
12 | 1.4294 | 0.01407 | -0.0299 | 101.592
12.5 | 1.4551 | 0.01535 | -0.0269 | 94.7948
13 | 1.4831 | 0.0166 | -0.0245 | 89.3434
13.5 | 1.5051 | 0.01817 | -0.0216 | 82.8343
14 | 1.532 | 0.01967 | -0.0198 | 77.8851
14.5 | 1.5572 | 0.02147 | -0.018 | 72.5291
15 | 1.5795 | 0.02354 | -0.0162 | 67.0986
15.5 | 1.6017 | 0.02576 | -0.0147 | 62.1778
16 | 1.6229 | 0.0282 | -0.0134 | 57.5496
16.5 | 1.6448 | 0.03074 | -0.0124 | 53.5068
17 | 1.6642 | 0.03356 | -0.0115 | 49.5888
17.5 | 1.6828 | 0.03679 | -0.0112 | 45.7407
18 | 1.7003 | 0.04015 | -0.011 | 42.3487
18.5 | 1.718 | 0.04378 | -0.0113 | 39.2417
19 | 1.7381 | 0.04753 | -0.0122 | 36.5685
19.5 | 1.7308 | 0.05102 | -0.008 | 33.924
20 | 1.7377 | 0.05555 | -0.0081 | 31.2817

## 131. Re 16M Mach 0.10 (1)
BIGFOIL.COM POLAR EXPORT
NACA63-318 a=0.5
NACA63-318 a=0.5 |  |  |  | Cl Max: | 1.593 | at alpha= | 15 | deg
JavaFoil+Calcfoil stall+Eppler ext transition |  |  |  | L/D Max: | 113.813 | at alpha= | 7 | deg
Re: | 16000000 |  |  | Cd Min: | 0.00534 | at alpha= | 0 | deg
Mach: | 0.1 |  |  | Cl=0 at alpha= | -1.9758 | deg
|  |  |  | @ Cl=0.1, Cd= | 0.0055014
|  |  |  | @ Cl=0.4, Cd= | 0.0055052
|  |  |  | @ Cl=0.6, Cd= | 0.0061532
alpha (deg) | Cl | Cd | Cm | Cl/Cd
-20 | -1.049 | 0.0938 | -0.012 | -11.188
-19.5 | -1.08 | 0.08239 | -0.013 | -13.113
-19 | -1.114 | 0.06831 | -0.014 | -16.301
-18.5 | -1.167 | 0.04244 | -0.015 | -27.506
-18 | -1.185 | 0.03779 | -0.016 | -31.366
-17.5 | -1.2 | 0.03395 | -0.016 | -35.341
-17 | -1.209 | 0.03129 | -0.017 | -38.637
-16.5 | -1.22 | 0.02691 | -0.017 | -45.346
-16 | -1.224 | 0.02398 | -0.018 | -51.054
-15.5 | -1.224 | 0.02174 | -0.019 | -56.304
-15 | -1.218 | 0.01996 | -0.019 | -61.035
-14.5 | -1.21 | 0.018 | -0.02 | -67.226
-14 | -1.196 | 0.01651 | -0.021 | -72.398
-13.5 | -1.172 | 0.01536 | -0.021 | -76.309
-13 | -1.147 | 0.01397 | -0.022 | -82.088
-12.5 | -1.118 | 0.01284 | -0.023 | -87.073
-12 | -1.086 | 0.01203 | -0.023 | -90.268
-11.5 | -1.051 | 0.01112 | -0.024 | -94.514
-11 | -1.013 | 0.01045 | -0.025 | -96.979
-10.5 | -0.974 | 0.00891 | -0.026 | -109.258
-10 | -0.935 | 0.00895 | -0.026 | -104.488
-9.5 | -0.886 | 0.00889 | -0.027 | -99.602
-9 | -0.834 | 0.00853 | -0.028 | -97.825
-8.5 | -0.781 | 0.00831 | -0.028 | -94.045
-8 | -0.726 | 0.00802 | -0.029 | -90.612
-7.5 | -0.67 | 0.00784 | -0.03 | -85.511
-7 | -0.613 | 0.00757 | -0.03 | -80.969
-6.5 | -0.555 | 0.00741 | -0.031 | -74.833
-6 | -0.495 | 0.00722 | -0.031 | -68.621
-5.5 | -0.435 | 0.007 | -0.032 | -62.181
-5 | -0.374 | 0.00681 | -0.033 | -54.956
-4.5 | -0.313 | 0.00665 | -0.033 | -47.095
-4 | -0.252 | 0.00631 | -0.034 | -39.859
-3.5 | -0.19 | 0.00625 | -0.035 | -30.38
-3 | -0.128 | 0.00604 | -0.035 | -21.15
-2.5 | -0.066 | 0.00588 | -0.036 | -11.154
-2 | -0.003 | 0.00565 | -0.037 | -0.569
-1.5 | 0.059 | 0.00556 | -0.037 | 10.652
-1 | 0.122 | 0.00547 | -0.038 | 22.257
-0.5 | 0.184 | 0.00545 | -0.039 | 33.78
0 | 0.247 | 0.00534 | -0.039 | 46.184
0.5 | 0.309 | 0.00539 | -0.04 | 57.404
1 | 0.372 | 0.00546 | -0.041 | 68.051
1.5 | 0.434 | 0.00556 | -0.041 | 78.027
2 | 0.496 | 0.00577 | -0.042 | 86.024
2.5 | 0.556 | 0.00599 | -0.043 | 92.889
3 | 0.618 | 0.00622 | -0.043 | 99.463
3.5 | 0.68 | 0.00646 | -0.044 | 105.24
4 | 0.741 | 0.00673 | -0.045 | 110.149
4.5 | 0.803 | 0.00713 | -0.045 | 112.587
5 | 0.864 | 0.00762 | -0.046 | 113.297
5.5 | 0.924 | 0.00815 | -0.047 | 113.382
6 | 0.975 | 0.00865 | -0.047 | 112.697
6.5 | 1.03 | 0.00906 | -0.047 | 113.583
7 | 1.083 | 0.00952 | -0.048 | 113.813
7.5 | 1.134 | 0.01039 | -0.048 | 109.178
8 | 1.185 | 0.01113 | -0.049 | 106.483
8.5 | 1.235 | 0.0117 | -0.049 | 105.555
9 | 1.283 | 0.0123 | -0.05 | 104.285
9.5 | 1.327 | 0.01294 | -0.05 | 102.548
10 | 1.37 | 0.01368 | -0.051 | 100.111
10.5 | 1.409 | 0.01441 | -0.051 | 97.8
11 | 1.446 | 0.0153 | -0.052 | 94.486
11.5 | 1.479 | 0.01615 | -0.052 | 91.593
12 | 1.51 | 0.01707 | -0.053 | 88.452
12.5 | 1.537 | 0.01804 | -0.053 | 85.177
13 | 1.557 | 0.01911 | -0.053 | 81.483
13.5 | 1.573 | 0.02032 | -0.054 | 77.413
14 | 1.584 | 0.02172 | -0.054 | 72.947
14.5 | 1.591 | 0.02318 | -0.055 | 68.616
15 | 1.593 | 0.02475 | -0.055 | 64.357
15.5 | 1.591 | 0.02649 | -0.056 | 60.057
16 | 1.584 | 0.02835 | -0.056 | 55.869
16.5 | 1.569 | 0.03024 | -0.056 | 51.887
17 | 1.55 | 0.03224 | -0.057 | 48.082
17.5 | 1.526 | 0.03468 | -0.057 | 44
18 | 1.499 | 0.03709 | -0.057 | 40.423
18.5 | 1.467 | 0.04051 | -0.057 | 36.221
19 | 1.434 | 0.0434 | -0.058 | 33.033
19.5 | 1.395 | 0.04815 | -0.058 | 28.973
20 | 1.356 | 0.05179 | -0.058 | 26.19

## 132. Re 16M Mach 0.10 (2)
BIGFOIL.COM POLAR EXPORT
NACA63-318 a=0.5
NACA63-318 a=0.5 |  |  |  | Cl Max: | 1.731 | at alpha= | 18.5 | deg
XFOIL ncrit=9 |  |  |  | L/D Max: | 138.902 | at alpha= | 4 | deg
Re: | 16000000 |  |  | Cd Min: | 0.0588 | at alpha= | 20 | deg
Mach: | 0.1 |  |  | Cl=0 at alpha= | -2.0075 | deg
|  |  |  | @ Cl=0.1, Cd= | 0.0042712
|  |  |  | @ Cl=0.4, Cd= | 0.0041823
|  |  |  | @ Cl=0.6, Cd= | 0.0046796
alpha (deg) | Cl | Cd | Cm | Cl/Cd
-20 | -1.6504 | 0.03145 | -0.0602 | -52.4769
-19.5 | -1.6391 | 0.02823 | -0.0596 | -58.0623
-19 | -1.6245 | 0.02539 | -0.0586 | -63.9819
-18.5 | -1.607 | 0.02293 | -0.0573 | -70.0829
-18 | -1.5877 | 0.02076 | -0.0556 | -76.4788
-17.5 | -1.5693 | 0.01872 | -0.0534 | -83.8301
-17 | -1.5486 | 0.01702 | -0.0508 | -90.9871
-16.5 | -1.5287 | 0.01551 | -0.0476 | -98.5622
-16 | -1.5072 | 0.01438 | -0.0437 | -104.8122
-15.5 | -1.4904 | 0.01353 | -0.0381 | -110.1552
-15 | -1.4558 | 0.01294 | -0.035 | -112.5039
-14.5 | -1.4121 | 0.01238 | -0.0334 | -114.063
-14 | -1.3653 | 0.01187 | -0.0322 | -115.0211
-13.5 | -1.3175 | 0.01132 | -0.0311 | -116.3869
-13 | -1.2676 | 0.01081 | -0.0303 | -117.2618
-12.5 | -1.2162 | 0.01033 | -0.0298 | -117.7348
-12 | -1.1629 | 0.00994 | -0.0295 | -116.992
-11.5 | -1.1084 | 0.00958 | -0.0294 | -115.6994
-11 | -1.0536 | 0.00922 | -0.0294 | -114.2733
-10.5 | -0.9983 | 0.00884 | -0.0294 | -112.9299
-10 | -0.9422 | 0.0085 | -0.0295 | -110.8471
-9.5 | -0.8852 | 0.00821 | -0.0298 | -107.8197
-9 | -0.8278 | 0.00794 | -0.0301 | -104.2569
-8.5 | -0.7703 | 0.00764 | -0.0305 | -100.8246
-8 | -0.7121 | 0.00739 | -0.031 | -96.3599
-7.5 | -0.6537 | 0.00716 | -0.0315 | -91.2989
-7 | -0.5949 | 0.00692 | -0.032 | -85.9682
-6.5 | -0.5359 | 0.00671 | -0.0327 | -79.8659
-6 | -0.4766 | 0.00652 | -0.0333 | -73.0982
-5.5 | -0.4171 | 0.00631 | -0.034 | -66.1014
-5 | -0.3577 | 0.0061 | -0.0347 | -58.6393
-4.5 | -0.2985 | 0.00583 | -0.0354 | -51.2007
-4 | -0.2388 | 0.0056 | -0.0362 | -42.6429
-3.5 | -0.1789 | 0.00543 | -0.037 | -32.9466
-3 | -0.1188 | 0.00522 | -0.0379 | -22.7586
-2.5 | -0.0591 | 0.00499 | -0.0387 | -11.8437
-2 | 0.0009 | 0.00473 | -0.0396 | 0.19027
-1.5 | 0.0602 | 0.00439 | -0.0405 | 13.713
-1 | 0.1205 | 0.00421 | -0.0415 | 28.6223
-0.5 | 0.1812 | 0.00419 | -0.0425 | 43.2458
0 | 0.2418 | 0.00415 | -0.0435 | 58.2651
0.5 | 0.3027 | 0.00412 | -0.0445 | 73.4709
1 | 0.3634 | 0.00414 | -0.0455 | 87.7778
1.5 | 0.424 | 0.00421 | -0.0464 | 100.7126
2 | 0.4843 | 0.0043 | -0.0474 | 112.6279
2.5 | 0.5439 | 0.0045 | -0.0483 | 120.8667
3.5 | 0.6626 | 0.00488 | -0.0499 | 135.7787
4 | 0.7209 | 0.00519 | -0.0506 | 138.9017
4.5 | 0.776 | 0.00576 | -0.0509 | 134.7222
5 | 0.8298 | 0.0064 | -0.051 | 129.6562
5.5 | 0.8853 | 0.0068 | -0.0512 | 130.1912
6 | 0.9403 | 0.0072 | -0.0514 | 130.5972
6.5 | 0.9941 | 0.00764 | -0.0514 | 130.1178
7 | 1.0474 | 0.00804 | -0.0513 | 130.2736
7.5 | 1.0989 | 0.00851 | -0.0509 | 129.1304
8 | 1.1484 | 0.00902 | -0.0502 | 127.3171
8.5 | 1.1969 | 0.0095 | -0.0493 | 125.9895
9 | 1.2443 | 0.00996 | -0.0482 | 124.9297
9.5 | 1.2894 | 0.01043 | -0.0468 | 123.6242
10 | 1.3288 | 0.01093 | -0.0444 | 121.5737
10.5 | 1.348 | 0.01155 | -0.0384 | 116.71
11 | 1.3731 | 0.01244 | -0.0343 | 110.3778
11.5 | 1.4016 | 0.01341 | -0.0311 | 104.519
12 | 1.4289 | 0.01458 | -0.0281 | 98.0041
12.5 | 1.4553 | 0.0159 | -0.0252 | 91.5283
13 | 1.4824 | 0.01728 | -0.0227 | 85.787
13.5 | 1.5048 | 0.01891 | -0.0199 | 79.5769
14 | 1.5835 | 0.02057 | -0.0281 | 76.981
14.5 | 1.5569 | 0.02246 | -0.0164 | 69.3188
15 | 1.5779 | 0.02473 | -0.0146 | 63.8051
15.5 | 1.6005 | 0.0271 | -0.0132 | 59.059
16 | 1.6229 | 0.02964 | -0.0121 | 54.7537
16.5 | 1.6778 | 0.03272 | -0.0179 | 51.2775
17 | 1.6943 | 0.03591 | -0.0169 | 47.1818
17.5 | 1.7082 | 0.03935 | -0.0158 | 43.4104
18 | 1.7209 | 0.04283 | -0.0147 | 40.1798
18.5 | 1.731 | 0.04644 | -0.0134 | 37.2739
19 | 1.7141 | 0.0496 | -0.0068 | 34.5585
19.5 | 1.7244 | 0.0538 | -0.0067 | 32.052
20 | 1.7283 | 0.0588 | -0.0069 | 29.3929

## 133. Re 16M Mach 0.25 (1)
BIGFOIL.COM POLAR EXPORT
NACA63-318 a=0.5
NACA63-318 a=0.5 |  |  |  | Cl Max: | 1.536 | at alpha= | 13.5 | deg
JavaFoil+Calcfoil stall+Eppler ext transition |  |  |  | L/D Max: | 111.524 | at alpha= | 5 | deg
Re: | 16000000 |  |  | Cd Min: | 0.00538 | at alpha= | 0 | deg
Mach: | 0.25 |  |  | Cl=0 at alpha= | -1.9766 | deg
|  |  |  | @ Cl=0.1, Cd= | 0.0055608
|  |  |  | @ Cl=0.4, Cd= | 0.0055509
|  |  |  | @ Cl=0.6, Cd= | 0.0062167
alpha (deg) | Cl | Cd | Cm | Cl/Cd
-19 | -0.749 | 0.14562 | -0.01 | -5.145
-18.5 | -0.797 | 0.13579 | -0.011 | -5.871
-18 | -0.847 | 0.11944 | -0.012 | -7.092
-17.5 | -0.891 | 0.10802 | -0.013 | -8.244
-17 | -1.003 | 0.04646 | -0.016 | -21.599
-16.5 | -1.044 | 0.03977 | -0.017 | -26.24
-16 | -1.076 | 0.03463 | -0.018 | -31.072
-15.5 | -1.105 | 0.02934 | -0.019 | -37.649
-15 | -1.124 | 0.02584 | -0.019 | -43.49
-14.5 | -1.137 | 0.02234 | -0.02 | -50.914
-14 | -1.141 | 0.02003 | -0.021 | -56.973
-13.5 | -1.132 | 0.01785 | -0.022 | -63.411
-13 | -1.117 | 0.01624 | -0.022 | -68.777
-12.5 | -1.098 | 0.01462 | -0.023 | -75.1
-12 | -1.073 | 0.01362 | -0.024 | -78.744
-11.5 | -1.045 | 0.0125 | -0.025 | -83.541
-11 | -1.012 | 0.01149 | -0.025 | -88.098
-10.5 | -0.976 | 0.01064 | -0.026 | -91.808
-10 | -0.936 | 0.01001 | -0.027 | -93.522
-9.5 | -0.9 | 0.00943 | -0.028 | -95.412
-9 | -0.85 | 0.00898 | -0.028 | -94.631
-8.5 | -0.797 | 0.00861 | -0.029 | -92.546
-8 | -0.742 | 0.00832 | -0.03 | -89.227
-7.5 | -0.686 | 0.00803 | -0.03 | -85.444
-7 | -0.628 | 0.00775 | -0.031 | -81.011
-6.5 | -0.569 | 0.00758 | -0.032 | -74.977
-6 | -0.508 | 0.0074 | -0.032 | -68.677
-5.5 | -0.447 | 0.00716 | -0.033 | -62.388
-5 | -0.384 | 0.00695 | -0.034 | -55.263
-4.5 | -0.322 | 0.00681 | -0.034 | -47.253
-4 | -0.258 | 0.00639 | -0.035 | -40.439
-3.5 | -0.195 | 0.00628 | -0.036 | -31.069
-3 | -0.131 | 0.00614 | -0.036 | -21.384
-2.5 | -0.067 | 0.00592 | -0.037 | -11.371
-2 | -0.003 | 0.00569 | -0.038 | -0.58
-1.5 | 0.061 | 0.00564 | -0.038 | 10.808
-1 | 0.125 | 0.00551 | -0.039 | 22.703
-0.5 | 0.189 | 0.0055 | -0.04 | 34.413
0 | 0.253 | 0.00538 | -0.04 | 47.078
0.5 | 0.318 | 0.00543 | -0.041 | 58.494
1 | 0.382 | 0.00552 | -0.042 | 69.14
1.5 | 0.446 | 0.00563 | -0.042 | 79.249
2 | 0.51 | 0.00587 | -0.043 | 86.808
2.5 | 0.572 | 0.00611 | -0.044 | 93.593
3 | 0.635 | 0.00635 | -0.045 | 99.974
3.5 | 0.698 | 0.00662 | -0.045 | 105.559
4 | 0.762 | 0.00693 | -0.046 | 109.93
4.5 | 0.824 | 0.00741 | -0.047 | 111.318
5 | 0.887 | 0.00795 | -0.047 | 111.524
5.5 | 0.939 | 0.00854 | -0.047 | 110.024
6 | 0.996 | 0.00905 | -0.048 | 110.035
6.5 | 1.052 | 0.00951 | -0.048 | 110.661
7 | 1.107 | 0.01004 | -0.049 | 110.178
7.5 | 1.158 | 0.01125 | -0.049 | 102.945
8 | 1.209 | 0.01182 | -0.05 | 102.306
8.5 | 1.259 | 0.01248 | -0.05 | 100.87
9 | 1.306 | 0.01316 | -0.051 | 99.188
9.5 | 1.349 | 0.01393 | -0.051 | 96.827
10 | 1.389 | 0.01474 | -0.052 | 94.228
10.5 | 1.425 | 0.01564 | -0.052 | 91.122
11 | 1.457 | 0.01663 | -0.053 | 87.631
11.5 | 1.485 | 0.01763 | -0.053 | 84.219
12 | 1.508 | 0.0188 | -0.054 | 80.216
12.5 | 1.526 | 0.01996 | -0.054 | 76.482
13 | 1.534 | 0.02144 | -0.055 | 71.57
13.5 | 1.536 | 0.02296 | -0.055 | 66.877
14 | 1.53 | 0.0246 | -0.055 | 62.202
14.5 | 1.517 | 0.02647 | -0.056 | 57.308
15 | 1.496 | 0.02853 | -0.056 | 52.436
15.5 | 1.468 | 0.03092 | -0.057 | 47.473
16 | 1.433 | 0.03328 | -0.057 | 43.052
16.5 | 1.383 | 0.03659 | -0.057 | 37.793
17 | 1.325 | 0.04076 | -0.057 | 32.497
17.5 | 1.26 | 0.04515 | -0.057 | 27.901
18 | 1.189 | 0.04973 | -0.057 | 23.914
18.5 | 1.111 | 0.05657 | -0.057 | 19.637

## 134. Re 16M Mach 0.25 (2)
BIGFOIL.COM POLAR EXPORT
NACA63-318 a=0.5
NACA63-318 a=0.5 |  |  |  | Cl Max: | 1.693 | at alpha= | 20 | deg
XFOIL ncrit=9 |  |  |  | L/D Max: | 142.767 | at alpha= | 4 | deg
Re: | 16000000 |  |  | Cd Min: | 0.07558 | at alpha= | 20 | deg
Mach: | 0.25 |  |  | Cl=0 at alpha= | -2.0113 | deg
|  |  |  | @ Cl=0.1, Cd= | 0.0043029
|  |  |  | @ Cl=0.4, Cd= | 0.004179
|  |  |  | @ Cl=0.6, Cd= | 0.0045984
alpha (deg) | Cl | Cd | Cm | Cl/Cd
-20 | -1.5946 | 0.04841 | -0.0704 | -32.9395
-19.5 | -1.5985 | 0.04242 | -0.0719 | -37.6827
-19 | -1.5943 | 0.03744 | -0.0724 | -42.5828
-18.5 | -1.5865 | 0.03307 | -0.0722 | -47.974
-18 | -1.5745 | 0.02937 | -0.0714 | -53.6091
-17.5 | -1.5587 | 0.02615 | -0.0701 | -59.6061
-17 | -1.5402 | 0.02331 | -0.0683 | -66.0746
-16.5 | -1.5228 | 0.02064 | -0.066 | -73.7791
-16 | -1.5014 | 0.01845 | -0.0633 | -81.3767
-15.5 | -1.4792 | 0.01654 | -0.06 | -89.4317
-15 | -1.4547 | 0.01503 | -0.0562 | -96.7864
-14.5 | -1.4306 | 0.01387 | -0.0515 | -103.1435
-14 | -1.4105 | 0.01308 | -0.045 | -107.8364
-13.5 | -1.3657 | 0.01243 | -0.0422 | -109.8713
-13 | -1.3166 | 0.01181 | -0.04 | -111.4818
-12.5 | -1.2661 | 0.01117 | -0.0381 | -113.3483
-12 | -1.2122 | 0.01061 | -0.0368 | -114.2507
-11.5 | -1.1562 | 0.01014 | -0.0357 | -114.0237
-11 | -1.0985 | 0.00972 | -0.035 | -113.0144
-10.5 | -1.04 | 0.00934 | -0.0344 | -111.349
-10 | -0.9815 | 0.00892 | -0.0339 | -110.0336
-9.5 | -0.9222 | 0.00853 | -0.0337 | -108.1125
-9 | -0.862 | 0.00823 | -0.0336 | -104.7388
-8.5 | -0.8013 | 0.00792 | -0.0336 | -101.1742
-8 | -0.7407 | 0.0076 | -0.0337 | -97.4605
-7.5 | -0.6793 | 0.00736 | -0.034 | -92.2962
-7 | -0.618 | 0.00708 | -0.0343 | -87.2881
-6.5 | -0.5562 | 0.00687 | -0.0347 | -80.9607
-6 | -0.4945 | 0.00663 | -0.0352 | -74.5852
-5.5 | -0.4325 | 0.00641 | -0.0357 | -67.4727
-5 | -0.3706 | 0.00621 | -0.0364 | -59.6779
-4.5 | -0.3088 | 0.00594 | -0.037 | -51.9865
-4 | -0.247 | 0.0057 | -0.0377 | -43.3333
-3.5 | -0.1849 | 0.00548 | -0.0385 | -33.7409
-3 | -0.1226 | 0.00527 | -0.0393 | -23.2638
-2.5 | -0.0606 | 0.00504 | -0.0401 | -12.0238
-2 | 0.0014 | 0.00476 | -0.041 | 0.29412
-1.5 | 0.0628 | 0.00441 | -0.0419 | 14.2404
-1 | 0.1253 | 0.00423 | -0.0429 | 29.6217
-0.5 | 0.1883 | 0.00419 | -0.0439 | 44.9403
0 | 0.2511 | 0.00417 | -0.0449 | 60.2158
0.5 | 0.3142 | 0.00414 | -0.046 | 75.8937
1 | 0.3772 | 0.00415 | -0.047 | 90.8916
1.5 | 0.44 | 0.00423 | -0.048 | 104.0189
2 | 0.5027 | 0.00432 | -0.0489 | 116.3657
2.5 | 0.5648 | 0.00449 | -0.0498 | 125.7906
3 | 0.6265 | 0.00468 | -0.0507 | 133.8675
3.5 | 0.6878 | 0.00492 | -0.0514 | 139.7967
4 | 0.7481 | 0.00524 | -0.052 | 142.7672
4.5 | 0.8056 | 0.00579 | -0.0522 | 139.1364
5 | 0.8601 | 0.00652 | -0.052 | 131.9172
5.5 | 0.9171 | 0.00696 | -0.052 | 131.7672
6 | 0.9734 | 0.00741 | -0.0519 | 131.363
6.5 | 1.0282 | 0.00788 | -0.0515 | 130.4822
7 | 1.0816 | 0.00838 | -0.0508 | 129.0692
7.5 | 1.1325 | 0.00893 | -0.0497 | 126.8197
8.5 | 1.226 | 0.01008 | -0.0461 | 121.627
9 | 1.2661 | 0.0106 | -0.043 | 119.4434
9.5 | 1.2846 | 0.01134 | -0.0365 | 113.2804
10 | 1.3122 | 0.0123 | -0.0322 | 106.6829
10.5 | 1.3425 | 0.01339 | -0.0288 | 100.2614
11 | 1.3718 | 0.01468 | -0.0255 | 93.4469
11.5 | 1.4004 | 0.01611 | -0.0224 | 86.9274
12 | 1.427 | 0.01776 | -0.0194 | 80.3491
12.5 | 1.4549 | 0.01944 | -0.0167 | 74.8405
13 | 1.4778 | 0.02146 | -0.0139 | 68.863
13.5 | 1.4982 | 0.02357 | -0.0108 | 63.5639
14 | 1.5347 | 0.02578 | -0.011 | 59.5306
14.5 | 1.5815 | 0.02885 | -0.0142 | 54.818
15 | 1.6137 | 0.03185 | -0.0145 | 50.6656
15.5 | 1.6358 | 0.0349 | -0.0132 | 46.8711
16 | 1.6532 | 0.03833 | -0.0118 | 43.1307
16.5 | 1.6656 | 0.04213 | -0.0102 | 39.5348
17 | 1.6771 | 0.046 | -0.0086 | 36.4587
17.5 | 1.6845 | 0.0499 | -0.0064 | 33.7575
18 | 1.6708 | 0.0535 | -0.0005 | 31.2299
18.5 | 1.6817 | 0.05814 | -0.0003 | 28.925
19 | 1.6844 | 0.06382 | -0.0007 | 26.393
19.5 | 1.6894 | 0.06955 | -0.0014 | 24.2904
20 | 1.693 | 0.07558 | -0.0026 | 22.4001

## 135. Re 16M Mach 0.50 (1)
BIGFOIL.COM POLAR EXPORT
NACA63-318 a=0.5
NACA63-318 a=0.5 |  |  |  | Cl Max: | 1.375 | at alpha= | 9.5 | deg
JavaFoil+Calcfoil stall+Eppler ext transition |  |  |  | L/D Max: | 103.054 | at alpha= | 4 | deg
Re: | 16000000 |  |  | Cd Min: | 0.00566 | at alpha= | 0 | deg
Mach: | 0.5 |  |  | Cl=0 at alpha= | -1.9722 | deg
|  |  |  | @ Cl=0.1, Cd= | 0.0058189
|  |  |  | @ Cl=0.4, Cd= | 0.0057675
|  |  |  | @ Cl=0.6, Cd= | 0.0064744
alpha (deg) | Cl | Cd | Cm | Cl/Cd
-20 | -1.028 | 0.18995 | -0.011 | -5.414
-19.5 | -1 | 0.1841 | -0.011 | -5.43
-19 | -0.97 | 0.1787 | -0.011 | -5.427
-18.5 | -0.944 | 0.16135 | -0.012 | -5.854
-18 | -0.916 | 0.15411 | -0.012 | -5.945
-17.5 | -0.887 | 0.15163 | -0.012 | -5.847
-17 | -0.857 | 0.14767 | -0.012 | -5.805
-16.5 | -0.831 | 0.1336 | -0.013 | -6.221
-16 | -0.807 | 0.11485 | -0.014 | -7.03
-15.5 | -0.774 | 0.1161 | -0.014 | -6.667
-15 | -0.744 | 0.11086 | -0.013 | -6.709
-14.5 | -0.726 | 0.09408 | -0.016 | -7.722
-14 | -0.714 | 0.07545 | -0.018 | -9.462
-13.5 | -0.714 | 0.0509 | -0.021 | -14.035
-13 | -0.709 | 0.0341 | -0.023 | -20.779
-12.5 | -0.601 | 0.08833 | -0.015 | -6.805
-12 | -0.579 | 0.07641 | -0.017 | -7.575
-11.5 | -0.614 | 0.03038 | -0.025 | -20.197
-11 | -0.599 | 0.02114 | -0.027 | -28.35
-10.5 | -0.489 | 0.06883 | -0.017 | -7.104
-10 | -0.615 | 0.01957 | -0.028 | -31.413
-9.5 | -0.81 | 0.01511 | -0.03 | -53.612
-9 | -0.826 | 0.01276 | -0.031 | -64.737
-8.5 | -0.81 | 0.01134 | -0.032 | -71.378
-8 | -0.777 | 0.01064 | -0.033 | -72.982
-7.5 | -0.732 | 0.00995 | -0.034 | -73.573
-7 | -0.682 | 0.00936 | -0.034 | -72.851
-6.5 | -0.626 | 0.00856 | -0.035 | -73.062
-6 | -0.562 | 0.00828 | -0.036 | -67.895
-5.5 | -0.495 | 0.00798 | -0.037 | -62.083
-5 | -0.427 | 0.00764 | -0.038 | -55.938
-4.5 | -0.358 | 0.00735 | -0.038 | -48.727
-4 | -0.288 | 0.00714 | -0.039 | -40.358
-3.5 | -0.218 | 0.00669 | -0.04 | -32.517
-3 | -0.147 | 0.00648 | -0.041 | -22.624
-2.5 | -0.075 | 0.00623 | -0.041 | -12.08
-2 | -0.004 | 0.00603 | -0.042 | -0.612
-1.5 | 0.068 | 0.00585 | -0.043 | 11.649
-1 | 0.14 | 0.00578 | -0.044 | 24.195
-0.5 | 0.212 | 0.00572 | -0.044 | 37.002
0 | 0.283 | 0.00566 | -0.045 | 50.077
0.5 | 0.355 | 0.00568 | -0.046 | 62.49
1 | 0.427 | 0.00582 | -0.047 | 73.32
1.5 | 0.499 | 0.00597 | -0.048 | 83.532
2 | 0.57 | 0.00632 | -0.048 | 90.172
2.5 | 0.638 | 0.00667 | -0.049 | 95.713
3 | 0.709 | 0.00705 | -0.05 | 100.465
3.5 | 0.771 | 0.00756 | -0.05 | 101.988
4 | 0.837 | 0.00813 | -0.051 | 103.054
4.5 | 0.902 | 0.00888 | -0.051 | 101.57
5 | 0.967 | 0.00969 | -0.052 | 99.779
5.5 | 1.029 | 0.0105 | -0.052 | 98.033
6 | 1.091 | 0.01127 | -0.053 | 96.786
6.5 | 1.149 | 0.01202 | -0.053 | 95.596
7 | 1.203 | 0.01377 | -0.054 | 87.323
7.5 | 1.254 | 0.01473 | -0.054 | 85.11
8 | 1.3 | 0.01578 | -0.055 | 82.356
8.5 | 1.339 | 0.01705 | -0.055 | 78.543
9 | 1.368 | 0.01841 | -0.056 | 74.276
9.5 | 1.375 | 0.02002 | -0.056 | 68.7
10 | 1.353 | 0.02189 | -0.057 | 61.822
10.5 | 1.261 | 0.02471 | -0.057 | 51.042
11 | 0.855 | 0.02999 | -0.057 | 28.491
11.5 | 0.886 | 0.03068 | -0.058 | 28.885
12 | 0.907 | 0.03719 | -0.058 | 24.383
12.5 | 0.946 | 0.03412 | -0.059 | 27.733
13 | 0.971 | 0.03921 | -0.059 | 24.77
13.5 | 1.004 | 0.03879 | -0.06 | 25.875
14 | 1.03 | 0.0431 | -0.06 | 23.895
14.5 | 1.049 | 0.05118 | -0.059 | 20.504

## 136. Re 16M Mach 0.50 (2)
BIGFOIL.COM POLAR EXPORT
NACA63-318 a=0.5
NACA63-318 a=0.5 |  |  |  | Cl Max: | 1.5133 | at alpha= | 14.5 | deg
XFOIL ncrit=9 |  |  |  | L/D Max: | 160.238 | at alpha= | 4 | deg
Re: | 16000000 |  |  | Cd Min: | 0.13814 | at alpha= | 18 | deg
Mach: | 0.5 |  |  | Cl=0 at alpha= | -99 | deg
|  |  |  | @ Cl=0.1, Cd= | 0.00425
|  |  |  | @ Cl=0.4, Cd= | 0.0042834
|  |  |  | @ Cl=0.6, Cd= | 0.0044751
alpha (deg) | Cl | Cd | Cm | Cl/Cd
0 | 0.2941 | 0.00425 | -0.0515 | 69.2
0.5 | 0.3672 | 0.00427 | -0.0526 | 85.9953
1 | 0.4409 | 0.0043 | -0.0538 | 102.5349
1.5 | 0.5143 | 0.00436 | -0.0548 | 117.9587
2 | 0.5878 | 0.00445 | -0.0559 | 132.0899
2.5 | 0.6607 | 0.0046 | -0.0568 | 143.6304
3 | 0.7332 | 0.0048 | -0.0575 | 152.75
3.5 | 0.8046 | 0.0051 | -0.0579 | 157.7647
4 | 0.8749 | 0.00546 | -0.0581 | 160.2381
4.5 | 0.9406 | 0.00605 | -0.0575 | 155.4711
5 | 0.998 | 0.00697 | -0.0556 | 143.1851
5.5 | 1.0513 | 0.00786 | -0.0528 | 133.7532
6 | 1.1031 | 0.00861 | -0.0496 | 128.1185
6.5 | 1.1346 | 0.00941 | -0.043 | 120.5739
7 | 1.1541 | 0.0107 | -0.0355 | 107.8598
7.5 | 1.1762 | 0.01252 | -0.0295 | 93.9457
8 | 1.1914 | 0.01495 | -0.0236 | 79.6923
8.5 | 1.2144 | 0.01729 | -0.0188 | 70.2371
9 | 1.2442 | 0.01947 | -0.0148 | 63.9034
9.5 | 1.274 | 0.02182 | -0.011 | 58.3868
10 | 1.3041 | 0.02425 | -0.0073 | 53.7773
10.5 | 1.3302 | 0.02713 | -0.0039 | 49.0306
11 | 1.3597 | 0.03005 | -0.0008 | 45.2479
11.5 | 1.3852 | 0.03335 | 0.0022 | 41.5352
12 | 1.4139 | 0.03667 | 0.0049 | 38.5574
12.5 | 1.4396 | 0.04035 | 0.0074 | 35.6778
13 | 1.4636 | 0.04432 | 0.0098 | 33.0235
14 | 1.5103 | 0.05376 | 0.0121 | 28.0934
14.5 | 1.5133 | 0.05993 | 0.0136 | 25.2511
15 | 1.5037 | 0.0676 | 0.0139 | 22.2441
15.5 | 1.4809 | 0.07708 | 0.0122 | 19.2125
16 | 1.4518 | 0.08788 | 0.0088 | 16.5203
16.5 | 1.4209 | 0.09964 | 0.0037 | 14.2603
17 | 1.3885 | 0.11222 | -0.0027 | 12.373
17.5 | 1.3591 | 0.12511 | -0.0101 | 10.8632
18 | 1.3327 | 0.13814 | -0.0183 | 9.6475

## 137. Re 18M Mach 0.00 (1)
BIGFOIL.COM POLAR EXPORT
NACA63-318 a=0.5
NACA63-318 a=0.5 |  |  |  | Cl Max: | 1.607 | at alpha= | 15.5 | deg
JavaFoil+Calcfoil stall+Eppler ext transition |  |  |  | L/D Max: | 121.583 | at alpha= | 6 | deg
Re: | 18000000 |  |  | Cd Min: | 0.00538 | at alpha= | 0.5 | deg
Mach: | 0 |  |  | Cl=0 at alpha= | -1.9758 | deg
|  |  |  | @ Cl=0.1, Cd= | 0.0055302
|  |  |  | @ Cl=0.4, Cd= | 0.0055613
|  |  |  | @ Cl=0.6, Cd= | 0.0061407
alpha (deg) | Cl | Cd | Cm | Cl/Cd
-20 | -1.109 | 0.0785 | -0.012 | -14.13
-19.5 | -1.134 | 0.07005 | -0.013 | -16.187
-19 | -1.16 | 0.05967 | -0.014 | -19.441
-18.5 | -1.201 | 0.04072 | -0.015 | -29.492
-18 | -1.22 | 0.03429 | -0.016 | -35.582
-17.5 | -1.23 | 0.03095 | -0.016 | -39.745
-17 | -1.236 | 0.02861 | -0.017 | -43.192
-16.5 | -1.243 | 0.02485 | -0.017 | -50.003
-16 | -1.244 | 0.0222 | -0.018 | -56.009
-15.5 | -1.24 | 0.02024 | -0.019 | -61.25
-15 | -1.231 | 0.01866 | -0.019 | -65.968
-14.5 | -1.219 | 0.01709 | -0.02 | -71.351
-14 | -1.204 | 0.01553 | -0.021 | -77.54
-13.5 | -1.179 | 0.01432 | -0.021 | -82.36
-13 | -1.153 | 0.0131 | -0.022 | -87.979
-12.5 | -1.122 | 0.01221 | -0.023 | -91.893
-12 | -1.089 | 0.01146 | -0.023 | -94.971
-11.5 | -1.053 | 0.01077 | -0.024 | -97.765
-11 | -1.015 | 0.01007 | -0.025 | -100.76
-10.5 | -0.981 | 0.00918 | -0.026 | -106.813
-10 | -0.933 | 0.00906 | -0.026 | -102.92
-9.5 | -0.883 | 0.0087 | -0.027 | -101.477
-9 | -0.831 | 0.00836 | -0.028 | -99.487
-8.5 | -0.778 | 0.00805 | -0.028 | -96.617
-8 | -0.723 | 0.00788 | -0.029 | -91.838
-7.5 | -0.667 | 0.00765 | -0.029 | -87.279
-7 | -0.61 | 0.00751 | -0.03 | -81.299
-6.5 | -0.552 | 0.00723 | -0.031 | -76.389
-6 | -0.493 | 0.00711 | -0.031 | -69.322
-5.5 | -0.433 | 0.00689 | -0.032 | -62.828
-5 | -0.373 | 0.00675 | -0.033 | -55.215
-4.5 | -0.312 | 0.00659 | -0.033 | -47.314
-4 | -0.25 | 0.00624 | -0.034 | -40.133
-3.5 | -0.189 | 0.00617 | -0.035 | -30.629
-3 | -0.127 | 0.00605 | -0.035 | -21.03
-2.5 | -0.065 | 0.00586 | -0.036 | -11.138
-2 | -0.003 | 0.00572 | -0.037 | -0.559
-1.5 | 0.059 | 0.00555 | -0.037 | 10.625
-1 | 0.121 | 0.00552 | -0.038 | 21.943
-0.5 | 0.183 | 0.00545 | -0.039 | 33.648
0 | 0.245 | 0.00543 | -0.039 | 45.162
0.5 | 0.308 | 0.00538 | -0.04 | 57.132
1 | 0.37 | 0.00545 | -0.04 | 67.836
1.5 | 0.432 | 0.00568 | -0.041 | 75.951
2 | 0.494 | 0.00585 | -0.042 | 84.433
2.5 | 0.554 | 0.00602 | -0.042 | 91.954
3 | 0.615 | 0.00618 | -0.043 | 99.474
3.5 | 0.677 | 0.00643 | -0.044 | 105.27
4 | 0.738 | 0.00678 | -0.044 | 108.782
4.5 | 0.799 | 0.00717 | -0.045 | 111.447
5 | 0.859 | 0.00756 | -0.046 | 113.709
5.5 | 0.919 | 0.00804 | -0.046 | 114.399
6 | 0.972 | 0.008 | -0.047 | 121.583
6.5 | 1.027 | 0.00886 | -0.047 | 115.845
7 | 1.08 | 0.00932 | -0.048 | 115.911
7.5 | 1.13 | 0.01031 | -0.048 | 109.596
8 | 1.182 | 0.01078 | -0.049 | 109.61
8.5 | 1.232 | 0.01132 | -0.049 | 108.834
9 | 1.28 | 0.01189 | -0.05 | 107.639
9.5 | 1.325 | 0.01251 | -0.05 | 105.881
10 | 1.367 | 0.01318 | -0.051 | 103.721
10.5 | 1.407 | 0.01391 | -0.051 | 101.167
11 | 1.444 | 0.01472 | -0.052 | 98.148
11.5 | 1.479 | 0.01553 | -0.052 | 95.232
12 | 1.51 | 0.0164 | -0.052 | 92.105
12.5 | 1.539 | 0.01735 | -0.053 | 88.659
13 | 1.561 | 0.01832 | -0.053 | 85.192
13.5 | 1.578 | 0.01952 | -0.054 | 80.823
14 | 1.591 | 0.02089 | -0.054 | 76.163
14.5 | 1.601 | 0.02215 | -0.055 | 72.277
15 | 1.606 | 0.02361 | -0.055 | 68.015
15.5 | 1.607 | 0.02523 | -0.055 | 63.682
16 | 1.604 | 0.02683 | -0.056 | 59.759
16.5 | 1.592 | 0.0287 | -0.056 | 55.478
17 | 1.578 | 0.03056 | -0.056 | 51.617
17.5 | 1.558 | 0.03313 | -0.057 | 47.023
18 | 1.536 | 0.03536 | -0.057 | 43.425
18.5 | 1.509 | 0.03811 | -0.057 | 39.596
19 | 1.48 | 0.04132 | -0.058 | 35.808
19.5 | 1.447 | 0.04492 | -0.058 | 32.222
20 | 1.414 | 0.04826 | -0.058 | 29.303

## 138. Re 18M Mach 0.00 (2)
BIGFOIL.COM POLAR EXPORT
NACA63-318 a=0.5
NACA63-318 a=0.5 |  |  |  | Cl Max: | 1.7723 | at alpha= | 19.5 | deg
XFOIL ncrit=9 |  |  |  | L/D Max: | 137.05 | at alpha= | 4 | deg
Re: | 18000000 |  |  | Cd Min: | 0.05461 | at alpha= | 20 | deg
Mach: | 0 |  |  | Cl=0 at alpha= | -2.0063 | deg
|  |  |  | @ Cl=0.1, Cd= | 0.0042995
|  |  |  | @ Cl=0.4, Cd= | 0.0041621
|  |  |  | @ Cl=0.6, Cd= | 0.0046841
alpha (deg) | Cl | Cd | Cm | Cl/Cd
-20 | -1.6724 | 0.02788 | -0.0571 | -59.9857
-19.5 | -1.6583 | 0.02512 | -0.0561 | -66.0151
-19 | -1.6416 | 0.02271 | -0.0549 | -72.2853
-18.5 | -1.6226 | 0.02062 | -0.0533 | -78.6906
-18 | -1.6013 | 0.01881 | -0.0514 | -85.1302
-17.5 | -1.5812 | 0.01712 | -0.049 | -92.3598
-17 | -1.5599 | 0.0157 | -0.0461 | -99.3567
-16.5 | -1.541 | 0.01447 | -0.0423 | -106.4962
-16 | -1.5256 | 0.01355 | -0.0369 | -112.5904
-15.5 | -1.4957 | 0.01295 | -0.0332 | -115.4981
-15 | -1.4535 | 0.01239 | -0.0316 | -117.3123
-14.5 | -1.4079 | 0.01189 | -0.0305 | -118.4104
-14 | -1.36 | 0.01141 | -0.0296 | -119.1937
-13.5 | -1.3111 | 0.01093 | -0.029 | -119.9543
-13 | -1.2609 | 0.01045 | -0.0285 | -120.6603
-12.5 | -1.2095 | 0.01001 | -0.0281 | -120.8292
-12 | -1.1564 | 0.00962 | -0.028 | -120.2079
-11.5 | -1.1021 | 0.0093 | -0.0281 | -118.5054
-11 | -1.0474 | 0.00895 | -0.0282 | -117.0279
-10.5 | -0.9923 | 0.00861 | -0.0283 | -115.2497
-10 | -0.9366 | 0.00828 | -0.0286 | -113.1159
-9.5 | -0.88 | 0.008 | -0.0289 | -110
-9 | -0.8229 | 0.00776 | -0.0294 | -106.0438
-8.5 | -0.7658 | 0.00746 | -0.0298 | -102.6542
-8 | -0.708 | 0.00723 | -0.0304 | -97.9253
-7.5 | -0.6499 | 0.00701 | -0.0309 | -92.7104
-7 | -0.5916 | 0.00677 | -0.0316 | -87.3855
-6.5 | -0.5329 | 0.00659 | -0.0322 | -80.8649
-6 | -0.474 | 0.00638 | -0.0329 | -74.2947
-5.5 | -0.415 | 0.00618 | -0.0336 | -67.1521
-5 | -0.3558 | 0.00601 | -0.0344 | -59.2013
-4.5 | -0.2967 | 0.00576 | -0.0351 | -51.5104
-4 | -0.2375 | 0.00555 | -0.0359 | -42.7928
-3.5 | -0.178 | 0.00534 | -0.0368 | -33.3333
-3 | -0.1184 | 0.00516 | -0.0376 | -22.9457
-2.5 | -0.0587 | 0.00496 | -0.0385 | -11.8347
-1.5 | 0.0602 | 0.00444 | -0.0403 | 13.5586
-1 | 0.1197 | 0.00423 | -0.0413 | 28.2979
-0.5 | 0.18 | 0.00418 | -0.0422 | 43.0622
0 | 0.2404 | 0.00412 | -0.0432 | 58.3495
0.5 | 0.3005 | 0.0041 | -0.0442 | 73.2927
1 | 0.3609 | 0.00411 | -0.0452 | 87.8102
1.5 | 0.4209 | 0.00419 | -0.0462 | 100.4535
2 | 0.4808 | 0.00432 | -0.0471 | 111.2963
2.5 | 0.5399 | 0.00451 | -0.048 | 119.7118
3 | 0.599 | 0.00468 | -0.0488 | 127.9915
3.5 | 0.6577 | 0.00492 | -0.0496 | 133.6789
4 | 0.7154 | 0.00522 | -0.0503 | 137.0498
4.5 | 0.7701 | 0.00581 | -0.0506 | 132.5473
5 | 0.8242 | 0.00638 | -0.0507 | 129.185
5.5 | 0.8795 | 0.00677 | -0.0511 | 129.9114
6 | 0.9346 | 0.00713 | -0.0513 | 131.0799
6.5 | 0.989 | 0.0075 | -0.0515 | 131.8667
7 | 1.042 | 0.00791 | -0.0514 | 131.732
7.5 | 1.0934 | 0.00838 | -0.0512 | 130.4773
8 | 1.1436 | 0.00885 | -0.0507 | 129.2203
8.5 | 1.1929 | 0.00929 | -0.05 | 128.4069
9 | 1.2415 | 0.00971 | -0.0493 | 127.8579
9.5 | 1.2884 | 0.01013 | -0.0483 | 127.1866
10 | 1.332 | 0.0106 | -0.0467 | 125.6604
10.5 | 1.3648 | 0.01106 | -0.0432 | 123.3996
11 | 1.3834 | 0.01181 | -0.0375 | 117.138
11.5 | 1.4105 | 0.01268 | -0.034 | 111.2382
12 | 1.4369 | 0.01374 | -0.0307 | 104.5779
12.5 | 1.4657 | 0.01485 | -0.0281 | 98.7003
13 | 1.4913 | 0.01618 | -0.0253 | 92.1693
13.5 | 1.5153 | 0.01767 | -0.0226 | 85.7555
14 | 1.5397 | 0.01917 | -0.0201 | 80.3182
14.5 | 1.5665 | 0.02083 | -0.0186 | 75.204
15 | 1.5879 | 0.02294 | -0.0167 | 69.2197
15.5 | 1.6108 | 0.02509 | -0.0152 | 64.2009
16 | 1.6345 | 0.02738 | -0.0141 | 59.6969
16.5 | 1.6933 | 0.0303 | -0.0207 | 55.8845
17 | 1.7112 | 0.03329 | -0.0197 | 51.4028
17.5 | 1.7271 | 0.03647 | -0.0187 | 47.3567
18 | 1.7433 | 0.03966 | -0.0179 | 43.9561
18.5 | 1.7566 | 0.04306 | -0.0169 | 40.7942
19 | 1.7678 | 0.04672 | -0.0161 | 37.8382
19.5 | 1.7723 | 0.0507 | -0.0147 | 34.9566
20 | 1.7464 | 0.05461 | -0.0081 | 31.9795

## 139. Re 18M Mach 0.10 (1)
BIGFOIL.COM POLAR EXPORT
NACA63-318 a=0.5
NACA63-318 a=0.5 |  |  |  | Cl Max: | 1.595 | at alpha= | 15 | deg
JavaFoil+Calcfoil stall+Eppler ext transition |  |  |  | L/D Max: | 127.125 | at alpha= | 6 | deg
Re: | 18000000 |  |  | Cd Min: | 0.00538 | at alpha= | 0.5 | deg
Mach: | 0.1 |  |  | Cl=0 at alpha= | -1.9758 | deg
|  |  |  | @ Cl=0.1, Cd= | 0.0055444
|  |  |  | @ Cl=0.4, Cd= | 0.0055674
|  |  |  | @ Cl=0.6, Cd= | 0.0061761
alpha (deg) | Cl | Cd | Cm | Cl/Cd
-20 | -1.039 | 0.10264 | -0.012 | -10.121
-19.5 | -1.086 | 0.0776 | -0.013 | -14
-19 | -1.115 | 0.06752 | -0.014 | -16.507
-18.5 | -1.163 | 0.04459 | -0.015 | -26.08
-18 | -1.188 | 0.03637 | -0.016 | -32.67
-17.5 | -1.202 | 0.03271 | -0.016 | -36.767
-17 | -1.212 | 0.03015 | -0.017 | -40.188
-16.5 | -1.222 | 0.02598 | -0.017 | -47.045
-16 | -1.225 | 0.02371 | -0.018 | -51.667
-15.5 | -1.226 | 0.021 | -0.019 | -58.376
-15 | -1.22 | 0.0193 | -0.019 | -63.244
-14.5 | -1.211 | 0.01764 | -0.02 | -68.644
-14 | -1.198 | 0.01598 | -0.021 | -74.976
-13.5 | -1.174 | 0.01487 | -0.021 | -78.983
-13 | -1.149 | 0.01355 | -0.022 | -84.778
-12.5 | -1.12 | 0.01247 | -0.023 | -89.844
-12 | -1.088 | 0.01169 | -0.023 | -93.05
-11.5 | -1.052 | 0.01096 | -0.024 | -96.069
-11 | -1.015 | 0.01022 | -0.025 | -99.274
-10.5 | -0.976 | 0.00912 | -0.026 | -107.014
-10 | -0.935 | 0.00888 | -0.026 | -105.303
-9.5 | -0.886 | 0.00882 | -0.027 | -100.419
-9 | -0.834 | 0.00837 | -0.028 | -99.712
-8.5 | -0.781 | 0.00816 | -0.028 | -95.765
-8 | -0.726 | 0.00788 | -0.029 | -92.135
-7.5 | -0.67 | 0.00766 | -0.03 | -87.513
-7 | -0.613 | 0.00752 | -0.03 | -81.514
-6.5 | -0.555 | 0.00729 | -0.031 | -76.13
-6 | -0.495 | 0.00712 | -0.031 | -69.563
-5.5 | -0.435 | 0.0069 | -0.032 | -63.067
-5 | -0.374 | 0.00675 | -0.033 | -55.443
-4.5 | -0.313 | 0.00659 | -0.033 | -47.527
-4 | -0.252 | 0.00628 | -0.034 | -40.065
-3.5 | -0.19 | 0.00618 | -0.035 | -30.736
-3 | -0.128 | 0.00605 | -0.035 | -21.118
-2.5 | -0.066 | 0.00586 | -0.036 | -11.182
-2 | -0.003 | 0.00573 | -0.037 | -0.561
-1.5 | 0.059 | 0.00559 | -0.037 | 10.6
-1 | 0.122 | 0.00552 | -0.038 | 22.054
-0.5 | 0.184 | 0.00548 | -0.039 | 33.638
0 | 0.247 | 0.00543 | -0.039 | 45.421
0.5 | 0.309 | 0.00538 | -0.04 | 57.506
1 | 0.372 | 0.00545 | -0.041 | 68.16
1.5 | 0.434 | 0.00571 | -0.041 | 75.954
2 | 0.496 | 0.00588 | -0.042 | 84.412
2.5 | 0.556 | 0.00602 | -0.043 | 92.398
3 | 0.618 | 0.00624 | -0.043 | 99.111
3.5 | 0.68 | 0.00648 | -0.044 | 104.871
4 | 0.741 | 0.0068 | -0.045 | 109.004
4.5 | 0.803 | 0.00717 | -0.045 | 111.88
5 | 0.864 | 0.00766 | -0.046 | 112.763
5.5 | 0.924 | 0.00806 | -0.047 | 114.601
6 | 0.976 | 0.00768 | -0.047 | 127.125
6.5 | 1.031 | 0.00893 | -0.047 | 115.367
7 | 1.084 | 0.0094 | -0.048 | 115.307
7.5 | 1.135 | 0.0104 | -0.048 | 109.141
8 | 1.186 | 0.01092 | -0.049 | 108.649
8.5 | 1.236 | 0.01145 | -0.049 | 107.974
9 | 1.284 | 0.01204 | -0.05 | 106.655
9.5 | 1.329 | 0.01267 | -0.05 | 104.854
10 | 1.371 | 0.01336 | -0.051 | 102.661
10.5 | 1.411 | 0.01411 | -0.051 | 99.998
11 | 1.447 | 0.01494 | -0.052 | 96.897
11.5 | 1.481 | 0.01577 | -0.052 | 93.92
12 | 1.512 | 0.01669 | -0.053 | 90.596
12.5 | 1.538 | 0.01773 | -0.053 | 86.772
13 | 1.559 | 0.01876 | -0.054 | 83.091
13.5 | 1.574 | 0.0199 | -0.054 | 79.116
14 | 1.585 | 0.02131 | -0.054 | 74.411
14.5 | 1.592 | 0.02273 | -0.055 | 70.033
15 | 1.595 | 0.02415 | -0.055 | 66.033
15.5 | 1.592 | 0.02583 | -0.056 | 61.638
16 | 1.586 | 0.02767 | -0.056 | 57.309
16.5 | 1.571 | 0.02949 | -0.056 | 53.265
17 | 1.551 | 0.03169 | -0.057 | 48.944
17.5 | 1.527 | 0.03419 | -0.057 | 44.678
18 | 1.5 | 0.03656 | -0.057 | 41.032
18.5 | 1.469 | 0.0395 | -0.057 | 37.184
19 | 1.435 | 0.04275 | -0.058 | 33.557
19.5 | 1.397 | 0.04692 | -0.058 | 29.768
20 | 1.358 | 0.05051 | -0.058 | 26.888

## 140. Re 18M Mach 0.10 (2)
BIGFOIL.COM POLAR EXPORT
NACA63-318 a=0.5
NACA63-318 a=0.5 |  |  |  | Cl Max: | 1.7631 | at alpha= | 19 | deg
XFOIL ncrit=9 |  |  |  | L/D Max: | 134.32 | at alpha= | 3.5 | deg
Re: | 18000000 |  |  | Cd Min: | 0.04893 | at alpha= | 19 | deg
Mach: | 0.1 |  |  | Cl=0 at alpha= | -2.0067 | deg
|  |  |  | @ Cl=0.1, Cd= | 0.004305
|  |  |  | @ Cl=0.4, Cd= | 0.0041585
|  |  |  | @ Cl=0.6, Cd= | 0.0046709
alpha (deg) | Cl | Cd | Cm | Cl/Cd
-20 | -1.6668 | 0.03015 | -0.0601 | -55.2836
-19.5 | -1.6555 | 0.02699 | -0.0593 | -61.3375
-19 | -1.6395 | 0.02433 | -0.0582 | -67.3859
-18.5 | -1.6212 | 0.022 | -0.0567 | -73.6909
-18 | -1.6007 | 0.01997 | -0.0549 | -80.1552
-17.5 | -1.5797 | 0.01814 | -0.0527 | -87.0838
-17 | -1.5585 | 0.01653 | -0.05 | -94.2831
-16.5 | -1.5382 | 0.01512 | -0.0466 | -101.7328
-16 | -1.5192 | 0.014 | -0.0423 | -108.5143
-15.5 | -1.5029 | 0.01326 | -0.0363 | -113.3409
-15 | -1.4628 | 0.01263 | -0.0341 | -115.8195
-14.5 | -1.4179 | 0.0121 | -0.0326 | -117.1818
-14 | -1.3702 | 0.01159 | -0.0315 | -118.2226
-13.5 | -1.321 | 0.01111 | -0.0307 | -118.9019
-13 | -1.2705 | 0.01062 | -0.03 | -119.6328
-12.5 | -1.2189 | 0.01015 | -0.0295 | -120.0887
-12 | -1.1656 | 0.00973 | -0.0292 | -119.7945
-11.5 | -1.1109 | 0.00939 | -0.0291 | -118.3067
-11 | -1.0555 | 0.00905 | -0.0291 | -116.6298
-10.5 | -0.9999 | 0.00869 | -0.0292 | -115.0633
-10 | -0.9438 | 0.00834 | -0.0293 | -113.1655
-9.5 | -0.8867 | 0.00805 | -0.0296 | -110.1491
-9 | -0.829 | 0.00781 | -0.03 | -106.146
-8.5 | -0.7714 | 0.00751 | -0.0303 | -102.7164
-8 | -0.7132 | 0.00727 | -0.0308 | -98.1018
-7.5 | -0.6545 | 0.00704 | -0.0314 | -92.9688
-7 | -0.5958 | 0.0068 | -0.0319 | -87.6176
-6.5 | -0.5365 | 0.00662 | -0.0326 | -81.0423
-6 | -0.4772 | 0.0064 | -0.0332 | -74.5625
-5.5 | -0.4177 | 0.0062 | -0.0339 | -67.371
-5 | -0.3581 | 0.00602 | -0.0347 | -59.485
-4.5 | -0.2986 | 0.00577 | -0.0354 | -51.7504
-4 | -0.239 | 0.00556 | -0.0362 | -42.9856
-3.5 | -0.1791 | 0.00535 | -0.037 | -33.4766
-3 | -0.1191 | 0.00517 | -0.0379 | -23.0368
-2.5 | -0.059 | 0.00497 | -0.0387 | -11.8712
-1.5 | 0.0606 | 0.00443 | -0.0406 | 13.6795
-1 | 0.1205 | 0.00424 | -0.0415 | 28.4198
-0.5 | 0.1813 | 0.00418 | -0.0425 | 43.3732
0 | 0.242 | 0.00413 | -0.0435 | 58.5956
0.5 | 0.3026 | 0.0041 | -0.0445 | 73.8049
1 | 0.3634 | 0.00411 | -0.0455 | 88.4185
1.5 | 0.4238 | 0.00419 | -0.0465 | 101.1456
2 | 0.4841 | 0.00433 | -0.0474 | 111.8014
2.5 | 0.5437 | 0.00451 | -0.0483 | 120.5543
3 | 0.6032 | 0.00468 | -0.0491 | 128.8889
3.5 | 0.6622 | 0.00493 | -0.0499 | 134.3205
5 | 0.8296 | 0.0064 | -0.0509 | 129.625
5.5 | 0.8853 | 0.0068 | -0.0512 | 130.1912
6 | 0.9406 | 0.00717 | -0.0514 | 131.1855
6.5 | 0.9953 | 0.00754 | -0.0515 | 132.0027
7 | 1.0485 | 0.00796 | -0.0514 | 131.7211
7.5 | 1.1 | 0.00844 | -0.051 | 130.3318
8 | 1.1502 | 0.00892 | -0.0504 | 128.9462
8.5 | 1.1992 | 0.00939 | -0.0496 | 127.7103
9 | 1.2475 | 0.00982 | -0.0487 | 127.0367
9.5 | 1.2939 | 0.01025 | -0.0475 | 126.2341
10 | 1.3366 | 0.01073 | -0.0456 | 124.5666
10.5 | 1.3583 | 0.01128 | -0.04 | 120.4167
11 | 1.3821 | 0.01212 | -0.0355 | 114.0347
11.5 | 1.4098 | 0.01307 | -0.0321 | 107.8653
12 | 1.4369 | 0.01421 | -0.0289 | 101.1189
12.5 | 1.4656 | 0.0154 | -0.0263 | 95.1688
13 | 1.4912 | 0.01682 | -0.0235 | 88.6564
13.5 | 1.5144 | 0.01844 | -0.0208 | 82.1258
14 | 1.5386 | 0.02 | -0.0182 | 76.93
14.5 | 1.5667 | 0.02177 | -0.017 | 71.966
15 | 1.5884 | 0.02396 | -0.0151 | 66.2938
15.5 | 1.6124 | 0.02623 | -0.0138 | 61.4716
16 | 1.6744 | 0.02888 | -0.0202 | 57.9778
16.5 | 1.6941 | 0.03178 | -0.0192 | 53.3071
17 | 1.7106 | 0.03492 | -0.0181 | 48.9863
17.5 | 1.7269 | 0.03818 | -0.0172 | 45.2305
18 | 1.7423 | 0.04146 | -0.0162 | 42.0236
18.5 | 1.7551 | 0.045 | -0.0152 | 39.0022
19 | 1.7631 | 0.04893 | -0.0141 | 36.0331

## 141. Re 18M Mach 0.25 (1)
BIGFOIL.COM POLAR EXPORT
NACA63-318 a=0.5
NACA63-318 a=0.5 |  |  |  | Cl Max: | 1.537 | at alpha= | 13.5 | deg
JavaFoil+Calcfoil stall+Eppler ext transition |  |  |  | L/D Max: | 112.45 | at alpha= | 6.5 | deg
Re: | 18000000 |  |  | Cd Min: | 0.00542 | at alpha= | 0.5 | deg
Mach: | 0.25 |  |  | Cl=0 at alpha= | -1.9766 | deg
|  |  |  | @ Cl=0.1, Cd= | 0.0055756
|  |  |  | @ Cl=0.4, Cd= | 0.0056075
|  |  |  | @ Cl=0.6, Cd= | 0.0062467
alpha (deg) | Cl | Cd | Cm | Cl/Cd
-19 | -0.748 | 0.14693 | -0.01 | -5.094
-18.5 | -0.799 | 0.13297 | -0.011 | -6.007
-18 | -0.847 | 0.11874 | -0.012 | -7.135
-17.5 | -0.894 | 0.10458 | -0.013 | -8.549
-17 | -0.955 | 0.07785 | -0.015 | -12.271
-16.5 | -1.047 | 0.03814 | -0.017 | -27.444
-16 | -1.079 | 0.03329 | -0.018 | -32.408
-15.5 | -1.105 | 0.02904 | -0.019 | -38.061
-15 | -1.126 | 0.02492 | -0.02 | -45.192
-14.5 | -1.139 | 0.02157 | -0.02 | -52.821
-14 | -1.143 | 0.01937 | -0.021 | -59.006
-13.5 | -1.134 | 0.01727 | -0.022 | -65.653
-13 | -1.119 | 0.01572 | -0.022 | -71.168
-12.5 | -1.099 | 0.01433 | -0.023 | -76.713
-12 | -1.075 | 0.01324 | -0.024 | -81.185
-11.5 | -1.046 | 0.01216 | -0.025 | -86.05
-11 | -1.014 | 0.0113 | -0.025 | -89.725
-10.5 | -0.978 | 0.01045 | -0.026 | -93.562
-10 | -0.938 | 0.00889 | -0.027 | -105.541
-9.5 | -0.9 | 0.00893 | -0.028 | -100.829
-9 | -0.85 | 0.00882 | -0.028 | -96.361
-8.5 | -0.797 | 0.00849 | -0.029 | -93.885
-8 | -0.742 | 0.00816 | -0.03 | -90.951
-7.5 | -0.686 | 0.00787 | -0.03 | -87.137
-7 | -0.628 | 0.00772 | -0.031 | -81.292
-6.5 | -0.569 | 0.00744 | -0.032 | -76.383
-6 | -0.508 | 0.00729 | -0.032 | -69.713
-5.5 | -0.447 | 0.00705 | -0.033 | -63.298
-5 | -0.384 | 0.00689 | -0.034 | -55.756
-4.5 | -0.322 | 0.00672 | -0.034 | -47.857
-4 | -0.258 | 0.00636 | -0.035 | -40.648
-3.5 | -0.195 | 0.00625 | -0.036 | -31.221
-3 | -0.131 | 0.00611 | -0.036 | -21.487
-2.5 | -0.067 | 0.00595 | -0.037 | -11.321
-2 | -0.003 | 0.00577 | -0.038 | -0.572
-1.5 | 0.061 | 0.0056 | -0.038 | 10.874
-1 | 0.125 | 0.00556 | -0.039 | 22.515
-0.5 | 0.189 | 0.00552 | -0.04 | 34.275
0 | 0.253 | 0.00548 | -0.04 | 46.25
0.5 | 0.318 | 0.00542 | -0.041 | 58.579
1 | 0.382 | 0.00554 | -0.042 | 68.88
1.5 | 0.446 | 0.00578 | -0.042 | 77.105
2 | 0.51 | 0.00595 | -0.043 | 85.669
2.5 | 0.572 | 0.00614 | -0.044 | 93.074
3 | 0.635 | 0.00638 | -0.045 | 99.608
3.5 | 0.698 | 0.00658 | -0.045 | 106.193
4 | 0.762 | 0.007 | -0.046 | 108.748
4.5 | 0.824 | 0.00745 | -0.047 | 110.676
5 | 0.887 | 0.00795 | -0.047 | 111.561
5.5 | 0.94 | 0.0085 | -0.047 | 110.622
6 | 0.997 | 0.00893 | -0.048 | 111.603
6.5 | 1.053 | 0.00937 | -0.048 | 112.45
7 | 1.108 | 0.00993 | -0.049 | 111.529
7.5 | 1.159 | 0.01102 | -0.049 | 105.194
8 | 1.211 | 0.01159 | -0.05 | 104.44
8.5 | 1.26 | 0.01221 | -0.05 | 103.187
9 | 1.307 | 0.01291 | -0.051 | 101.293
9.5 | 1.35 | 0.01364 | -0.051 | 99.017
10 | 1.39 | 0.01444 | -0.052 | 96.272
10.5 | 1.427 | 0.01533 | -0.052 | 93.076
11 | 1.459 | 0.01624 | -0.053 | 89.851
11.5 | 1.487 | 0.0173 | -0.053 | 85.954
12 | 1.51 | 0.01838 | -0.054 | 82.161
12.5 | 1.528 | 0.01961 | -0.054 | 77.914
13 | 1.536 | 0.02103 | -0.055 | 73.028
13.5 | 1.537 | 0.02251 | -0.055 | 68.279
14 | 1.531 | 0.02417 | -0.056 | 63.36
14.5 | 1.518 | 0.02601 | -0.056 | 58.37
15 | 1.498 | 0.02786 | -0.056 | 53.774
15.5 | 1.47 | 0.03019 | -0.057 | 48.683
16 | 1.434 | 0.03277 | -0.057 | 43.76
16.5 | 1.384 | 0.03618 | -0.057 | 38.243
17 | 1.326 | 0.03983 | -0.057 | 33.288
17.5 | 1.261 | 0.04403 | -0.057 | 28.644
18 | 1.189 | 0.04939 | -0.057 | 24.079
18.5 | 1.113 | 0.05505 | -0.057 | 20.212

## 142. Re 18M Mach 0.25 (2)
BIGFOIL.COM POLAR EXPORT
NACA63-318 a=0.5
NACA63-318 a=0.5 |  |  |  | Cl Max: | 1.7109 | at alpha= | 18 | deg
XFOIL ncrit=9 |  |  |  | L/D Max: | 141.572 | at alpha= | 4 | deg
Re: | 18000000 |  |  | Cd Min: | 0.07371 | at alpha= | 20 | deg
Mach: | 0.25 |  |  | Cl=0 at alpha= | -2.0121 | deg
|  |  |  | @ Cl=0.1, Cd= | 0.0043135
|  |  |  | @ Cl=0.4, Cd= | 0.0041454
|  |  |  | @ Cl=0.6, Cd= | 0.0046109
alpha (deg) | Cl | Cd | Cm | Cl/Cd
-20 | -1.6085 | 0.0471 | -0.0711 | -34.1507
-19.5 | -1.6116 | 0.04124 | -0.0723 | -39.0786
-19 | -1.6093 | 0.03619 | -0.0727 | -44.4681
-18.5 | -1.603 | 0.03181 | -0.0724 | -50.393
-18 | -1.5917 | 0.02815 | -0.0714 | -56.5435
-17.5 | -1.5753 | 0.02503 | -0.0699 | -62.9365
-17 | -1.556 | 0.02232 | -0.068 | -69.7133
-16.5 | -1.5348 | 0.01995 | -0.0656 | -76.9323
-16 | -1.5122 | 0.01786 | -0.0627 | -84.6697
-15.5 | -1.4906 | 0.01602 | -0.0592 | -93.0462
-15 | -1.4677 | 0.01454 | -0.055 | -100.9422
-14.5 | -1.4469 | 0.01345 | -0.0496 | -107.5762
-14 | -1.4195 | 0.01275 | -0.044 | -111.3333
-13.5 | -1.3727 | 0.01212 | -0.0414 | -113.2591
-13 | -1.3219 | 0.01155 | -0.0394 | -114.4502
-12.5 | -1.2696 | 0.01097 | -0.0377 | -115.7338
-12 | -1.2156 | 0.0104 | -0.0364 | -116.8846
-11.5 | -1.1594 | 0.00993 | -0.0353 | -116.7573
-11 | -1.1014 | 0.00951 | -0.0346 | -115.8149
-10.5 | -1.0425 | 0.00915 | -0.0341 | -113.9344
-10 | -0.9834 | 0.00876 | -0.0337 | -112.2603
-9.5 | -0.924 | 0.00838 | -0.0335 | -110.2625
-9 | -0.8636 | 0.00806 | -0.0334 | -107.1464
-8.5 | -0.8026 | 0.00778 | -0.0334 | -103.162
-8 | -0.7419 | 0.00748 | -0.0336 | -99.1845
-7.5 | -0.6805 | 0.00722 | -0.0338 | -94.2521
-7 | -0.6189 | 0.00697 | -0.0342 | -88.7948
-6.5 | -0.5572 | 0.00675 | -0.0346 | -82.5481
-6 | -0.4953 | 0.00651 | -0.0351 | -76.0829
-5.5 | -0.4331 | 0.00632 | -0.0357 | -68.5285
-5 | -0.3711 | 0.00612 | -0.0363 | -60.6373
-4.5 | -0.3092 | 0.00586 | -0.0369 | -52.7645
-4 | -0.2474 | 0.00562 | -0.0376 | -44.0214
-3.5 | -0.1851 | 0.00541 | -0.0384 | -34.2144
-3 | -0.1228 | 0.00523 | -0.0393 | -23.4799
-2.5 | -0.0606 | 0.005 | -0.0401 | -12.12
-2 | 0.0015 | 0.00478 | -0.041 | 0.31381
-1.5 | 0.0632 | 0.00442 | -0.0419 | 14.2986
-1 | 0.1254 | 0.00424 | -0.0429 | 29.5755
-0.5 | 0.1883 | 0.00419 | -0.0439 | 44.9403
0 | 0.2514 | 0.00414 | -0.0449 | 60.7246
0.5 | 0.3141 | 0.00412 | -0.046 | 76.2379
1 | 0.3772 | 0.00412 | -0.047 | 91.5534
1.5 | 0.4401 | 0.00419 | -0.048 | 105.0358
2 | 0.5025 | 0.00433 | -0.0489 | 116.0508
2.5 | 0.5646 | 0.00449 | -0.0498 | 125.7461
3 | 0.6261 | 0.0047 | -0.0506 | 133.2128
3.5 | 0.6873 | 0.00496 | -0.0514 | 138.5685
4 | 0.7475 | 0.00528 | -0.052 | 141.572
4.5 | 0.8045 | 0.00588 | -0.0521 | 136.8197
5 | 0.8597 | 0.00653 | -0.052 | 131.6539
5.5 | 0.917 | 0.00697 | -0.052 | 131.5638
6 | 0.9737 | 0.00737 | -0.0519 | 132.1167
6.5 | 1.0294 | 0.0078 | -0.0516 | 131.9744
7 | 1.0837 | 0.00826 | -0.0511 | 131.1985
7.5 | 1.1343 | 0.00884 | -0.05 | 128.3145
8 | 1.1829 | 0.0094 | -0.0485 | 125.8404
8.5 | 1.2306 | 0.0099 | -0.0467 | 124.303
9 | 1.2746 | 0.01042 | -0.0444 | 122.3225
9.5 | 1.2934 | 0.01109 | -0.0377 | 116.6276
10 | 1.3223 | 0.01194 | -0.0335 | 110.7454
10.5 | 1.3503 | 0.01306 | -0.0296 | 103.392
11 | 1.3819 | 0.01421 | -0.0265 | 97.2484
11.5 | 1.4087 | 0.0157 | -0.0232 | 89.7261
12 | 1.4378 | 0.0172 | -0.0203 | 83.593
12.5 | 1.4638 | 0.01896 | -0.0174 | 77.2046
13 | 1.4881 | 0.02087 | -0.0146 | 71.3033
13.5 | 1.5126 | 0.02285 | -0.0119 | 66.1969
14 | 1.54 | 0.02503 | -0.0105 | 61.5262
14.5 | 1.575 | 0.0279 | -0.0113 | 56.4516
15 | 1.614 | 0.03079 | -0.0127 | 52.4196
15.5 | 1.6518 | 0.03406 | -0.0144 | 48.4968
16 | 1.6676 | 0.03761 | -0.0129 | 44.3393
16.5 | 1.6817 | 0.04133 | -0.0114 | 40.6896
17 | 1.6964 | 0.04505 | -0.0101 | 37.6559
17.5 | 1.7075 | 0.04909 | -0.0087 | 34.7831
18 | 1.7109 | 0.05353 | -0.0069 | 31.9615
18.5 | 1.6922 | 0.05709 | -0.0002 | 29.6409
19 | 1.6973 | 0.06241 | -0.0004 | 27.196
19.5 | 1.706 | 0.06765 | -0.0009 | 25.218
20 | 1.7086 | 0.07371 | -0.0019 | 23.18

## 143. Re 18M Mach 0.50 (1)
BIGFOIL.COM POLAR EXPORT
NACA63-318 a=0.5
NACA63-318 a=0.5 |  |  |  | Cl Max: | 1.377 | at alpha= | 9.5 | deg
JavaFoil+Calcfoil stall+Eppler ext transition |  |  |  | L/D Max: | 101.609 | at alpha= | 4 | deg
Re: | 18000000 |  |  | Cd Min: | 0.00573 | at alpha= | 0 | deg
Mach: | 0.5 |  |  | Cl=0 at alpha= | -1.9722 | deg
|  |  |  | @ Cl=0.1, Cd= | 0.0058456
|  |  |  | @ Cl=0.4, Cd= | 0.005765
|  |  |  | @ Cl=0.6, Cd= | 0.0065647
alpha (deg) | Cl | Cd | Cm | Cl/Cd
-20 | -1.028 | 0.18738 | -0.011 | -5.487
-19.5 | -1 | 0.18804 | -0.011 | -5.317
-19 | -0.97 | 0.18578 | -0.011 | -5.222
-18.5 | -0.944 | 0.16988 | -0.012 | -5.558
-18 | -0.916 | 0.16065 | -0.012 | -5.7
-17.5 | -0.886 | 0.15285 | -0.012 | -5.798
-17 | -0.857 | 0.15254 | -0.012 | -5.62
-16.5 | -0.83 | 0.13691 | -0.013 | -6.066
-16 | -0.804 | 0.12358 | -0.013 | -6.503
-15.5 | -0.772 | 0.12233 | -0.013 | -6.314
-15 | -0.743 | 0.11838 | -0.013 | -6.277
-14.5 | -0.721 | 0.10056 | -0.015 | -7.172
-14 | -0.699 | 0.08874 | -0.016 | -7.872
-13.5 | -0.679 | 0.07537 | -0.018 | -9.014
-13 | -0.712 | 0.0321 | -0.023 | -22.19
-12.5 | -0.601 | 0.0883 | -0.015 | -6.81
-12 | -0.581 | 0.07432 | -0.017 | -7.815
-11.5 | -0.62 | 0.02726 | -0.026 | -22.74
-11 | -0.601 | 0.0204 | -0.027 | -29.455
-10.5 | -0.49 | 0.06775 | -0.017 | -7.229
-10 | -0.614 | 0.01958 | -0.028 | -31.369
-9.5 | -0.81 | 0.01497 | -0.03 | -54.129
-9 | -0.827 | 0.01248 | -0.031 | -66.277
-8.5 | -0.811 | 0.01149 | -0.032 | -70.584
-8 | -0.777 | 0.01045 | -0.033 | -74.371
-7.5 | -0.733 | 0.00898 | -0.034 | -81.631
-7 | -0.686 | 0.00892 | -0.035 | -76.888
-6.5 | -0.626 | 0.00842 | -0.035 | -74.315
-6 | -0.562 | 0.00813 | -0.036 | -69.137
-5.5 | -0.495 | 0.00778 | -0.037 | -63.703
-5 | -0.427 | 0.00752 | -0.038 | -56.797
-4.5 | -0.358 | 0.00725 | -0.038 | -49.419
-4 | -0.288 | 0.00704 | -0.039 | -40.946
-3.5 | -0.218 | 0.00661 | -0.04 | -32.907
-3 | -0.147 | 0.00644 | -0.041 | -22.759
-2.5 | -0.075 | 0.0063 | -0.041 | -11.934
-2 | -0.004 | 0.00613 | -0.042 | -0.603
-1.5 | 0.068 | 0.00589 | -0.043 | 11.553
-1 | 0.14 | 0.00579 | -0.044 | 24.151
-0.5 | 0.212 | 0.00574 | -0.044 | 36.85
0 | 0.283 | 0.00573 | -0.045 | 49.471
0.5 | 0.355 | 0.00574 | -0.046 | 61.882
1 | 0.427 | 0.00578 | -0.047 | 73.826
1.5 | 0.499 | 0.00612 | -0.048 | 81.425
2 | 0.57 | 0.00645 | -0.048 | 88.383
2.5 | 0.638 | 0.00671 | -0.049 | 95.116
3 | 0.709 | 0.0071 | -0.05 | 99.765
3.5 | 0.772 | 0.0076 | -0.05 | 101.594
4 | 0.837 | 0.00824 | -0.051 | 101.609
4.5 | 0.903 | 0.00894 | -0.051 | 100.943
5 | 0.967 | 0.00971 | -0.052 | 99.613
5.5 | 1.03 | 0.01042 | -0.052 | 98.891
6 | 1.092 | 0.01108 | -0.053 | 98.477
6.5 | 1.15 | 0.01187 | -0.053 | 96.951
7 | 1.204 | 0.0135 | -0.054 | 89.193
7.5 | 1.255 | 0.01444 | -0.054 | 86.916
8 | 1.301 | 0.01547 | -0.055 | 84.098
8.5 | 1.34 | 0.01667 | -0.055 | 80.385
9 | 1.369 | 0.01806 | -0.056 | 75.775
9.5 | 1.377 | 0.01966 | -0.056 | 70.022
10 | 1.354 | 0.02139 | -0.057 | 63.317
10.5 | 1.262 | 0.02421 | -0.057 | 52.127
11 | 0.855 | 0.02928 | -0.057 | 29.219
11.5 | 0.887 | 0.02996 | -0.058 | 29.62
12 | 0.909 | 0.03613 | -0.058 | 25.147
12.5 | 0.947 | 0.03329 | -0.059 | 28.459
13 | 0.972 | 0.03827 | -0.059 | 25.402
13.5 | 0.999 | 0.04127 | -0.059 | 24.201
14 | 1.027 | 0.04463 | -0.06 | 23.02
14.5 | 1.046 | 0.05291 | -0.059 | 19.767

## 144. Re 18M Mach 0.50 (2)
BIGFOIL.COM POLAR EXPORT
NACA63-318 a=0.5
NACA63-318 a=0.5 |  |  |  | Cl Max: | 1.5178 | at alpha= | 14 | deg
XFOIL ncrit=9 |  |  |  | L/D Max: | 158.891 | at alpha= | 4 | deg
Re: | 18000000 |  |  | Cd Min: | 0.05241 | at alpha= | 14 | deg
Mach: | 0.5 |  |  | Cl=0 at alpha= | -99 | deg
|  |  |  | @ Cl=0.1, Cd= | 0.0042
|  |  |  | @ Cl=0.4, Cd= | 0.0042277
|  |  |  | @ Cl=0.6, Cd= | 0.0044228
alpha (deg) | Cl | Cd | Cm | Cl/Cd
0 | 0.2943 | 0.0042 | -0.0515 | 70.0714
0.5 | 0.3675 | 0.00421 | -0.0526 | 87.2922
1 | 0.4409 | 0.00425 | -0.0538 | 103.7412
1.5 | 0.5147 | 0.0043 | -0.0549 | 119.6977
2 | 0.5881 | 0.0044 | -0.0559 | 133.6591
2.5 | 0.661 | 0.00454 | -0.0568 | 145.5947
3 | 0.7328 | 0.00481 | -0.0574 | 152.3493
3.5 | 0.8039 | 0.00511 | -0.0579 | 157.319
4 | 0.8739 | 0.0055 | -0.058 | 158.8909
4.5 | 0.9395 | 0.00609 | -0.0574 | 154.2693
5 | 0.9971 | 0.00699 | -0.0555 | 142.6466
5.5 | 1.0514 | 0.00783 | -0.0529 | 134.2784
6.5 | 1.1427 | 0.00927 | -0.0442 | 123.2686
7 | 1.1564 | 0.0106 | -0.0357 | 109.0943
7.5 | 1.1788 | 0.0124 | -0.0297 | 95.0645
8 | 1.198 | 0.01465 | -0.0241 | 81.7747
8.5 | 1.2243 | 0.01681 | -0.0194 | 72.8316
9 | 1.2553 | 0.01891 | -0.0154 | 66.3829
9.5 | 1.2838 | 0.02129 | -0.0114 | 60.3006
10 | 1.3152 | 0.02365 | -0.0078 | 55.611
10.5 | 1.3429 | 0.02639 | -0.0043 | 50.8867
11 | 1.3729 | 0.02923 | -0.0011 | 46.9689
11.5 | 1.3977 | 0.03257 | 0.002 | 42.9137
12 | 1.4266 | 0.03587 | 0.0048 | 39.7714
12.5 | 1.4515 | 0.03956 | 0.0074 | 36.6911
13 | 1.4768 | 0.04346 | 0.0098 | 33.9807
13.5 | 1.5 | 0.04768 | 0.012 | 31.4597
14 | 1.5178 | 0.05241 | 0.0141 | 28.9601

## 145. Re 20M Mach 0.00 (1)
BIGFOIL.COM POLAR EXPORT
NACA63-318 a=0.5
NACA63-318 a=0.5 |  |  |  | Cl Max: | 1.608 | at alpha= | 15.5 | deg
JavaFoil+Calcfoil stall+Eppler ext transition |  |  |  | L/D Max: | 117.572 | at alpha= | 6.5 | deg
Re: | 20000000 |  |  | Cd Min: | 0.00546 | at alpha= | 0 | deg
Mach: | 0 |  |  | Cl=0 at alpha= | -1.9758 | deg
|  |  |  | @ Cl=0.1, Cd= | 0.0055671
|  |  |  | @ Cl=0.4, Cd= | 0.0056532
|  |  |  | @ Cl=0.6, Cd= | 0.0061484
alpha (deg) | Cl | Cd | Cm | Cl/Cd
-20 | -1.101 | 0.08424 | -0.012 | -13.073
-19.5 | -1.138 | 0.06709 | -0.013 | -16.964
-19 | -1.159 | 0.06023 | -0.014 | -19.239
-18.5 | -1.199 | 0.04165 | -0.015 | -28.781
-18 | -1.222 | 0.03334 | -0.016 | -36.655
-17.5 | -1.233 | 0.02995 | -0.016 | -41.15
-17 | -1.238 | 0.02768 | -0.017 | -44.719
-16.5 | -1.245 | 0.02408 | -0.017 | -51.678
-16 | -1.244 | 0.02189 | -0.018 | -56.838
-15.5 | -1.242 | 0.01965 | -0.019 | -63.198
-15 | -1.233 | 0.01809 | -0.019 | -68.149
-14.5 | -1.221 | 0.01659 | -0.02 | -73.592
-14 | -1.206 | 0.01507 | -0.021 | -80.027
-13.5 | -1.181 | 0.01392 | -0.021 | -84.837
-13 | -1.154 | 0.01288 | -0.022 | -89.606
-12.5 | -1.124 | 0.01191 | -0.023 | -94.391
-12 | -1.09 | 0.01125 | -0.023 | -96.909
-11.5 | -1.054 | 0.01052 | -0.024 | -100.194
-11 | -1.016 | 0.00893 | -0.025 | -113.874
-10.5 | -0.981 | 0.009 | -0.026 | -108.958
-10 | -0.933 | 0.00891 | -0.026 | -104.662
-9.5 | -0.883 | 0.00856 | -0.027 | -103.167
-9 | -0.831 | 0.00788 | -0.028 | -105.553
-8.5 | -0.778 | 0.00801 | -0.028 | -97.197
-8 | -0.723 | 0.00773 | -0.029 | -93.629
-7.5 | -0.667 | 0.00756 | -0.029 | -88.255
-7 | -0.61 | 0.00741 | -0.03 | -82.32
-6.5 | -0.552 | 0.00713 | -0.031 | -77.468
-6 | -0.493 | 0.00704 | -0.031 | -70.068
-5.5 | -0.433 | 0.00684 | -0.032 | -63.346
-5 | -0.373 | 0.00667 | -0.033 | -55.864
-4.5 | -0.312 | 0.00652 | -0.033 | -47.83
-4 | -0.25 | 0.00621 | -0.034 | -40.353
-3.5 | -0.189 | 0.00612 | -0.035 | -30.842
-3 | -0.127 | 0.00599 | -0.035 | -21.226
-2.5 | -0.065 | 0.00589 | -0.036 | -11.072
-2 | -0.003 | 0.00574 | -0.037 | -0.557
-1.5 | 0.059 | 0.00562 | -0.037 | 10.489
-1 | 0.121 | 0.00554 | -0.038 | 21.882
-0.5 | 0.183 | 0.00549 | -0.039 | 33.385
0 | 0.245 | 0.00546 | -0.039 | 44.981
0.5 | 0.308 | 0.00549 | -0.04 | 56.062
1 | 0.37 | 0.0056 | -0.04 | 66.054
1.5 | 0.432 | 0.00571 | -0.041 | 75.664
2 | 0.494 | 0.00588 | -0.042 | 83.946
2.5 | 0.554 | 0.00599 | -0.042 | 92.451
3 | 0.615 | 0.0062 | -0.043 | 99.159
3.5 | 0.677 | 0.00648 | -0.044 | 104.441
4 | 0.738 | 0.00681 | -0.044 | 108.355
4.5 | 0.799 | 0.00722 | -0.045 | 110.656
5 | 0.859 | 0.00759 | -0.046 | 113.238
5.5 | 0.919 | 0.00793 | -0.046 | 115.965
6 | 0.978 | 0.00836 | -0.047 | 117.098
6.5 | 1.028 | 0.00874 | -0.047 | 117.572
7 | 1.081 | 0.0092 | -0.048 | 117.485
7.5 | 1.132 | 0.01014 | -0.048 | 111.619
8 | 1.183 | 0.01061 | -0.049 | 111.526
8.5 | 1.233 | 0.01113 | -0.049 | 110.805
9 | 1.281 | 0.01167 | -0.05 | 109.781
9.5 | 1.326 | 0.01229 | -0.05 | 107.841
10 | 1.368 | 0.01294 | -0.051 | 105.786
10.5 | 1.409 | 0.01361 | -0.051 | 103.544
11 | 1.446 | 0.01444 | -0.052 | 100.115
11.5 | 1.48 | 0.01524 | -0.052 | 97.115
12 | 1.512 | 0.01611 | -0.052 | 93.832
12.5 | 1.54 | 0.01705 | -0.053 | 90.319
13 | 1.562 | 0.01803 | -0.053 | 86.603
13.5 | 1.579 | 0.0191 | -0.054 | 82.688
14 | 1.593 | 0.02045 | -0.054 | 77.894
14.5 | 1.602 | 0.02177 | -0.055 | 73.605
15 | 1.607 | 0.02322 | -0.055 | 69.198
15.5 | 1.608 | 0.02467 | -0.055 | 65.194
16 | 1.605 | 0.02638 | -0.056 | 60.816
16.5 | 1.594 | 0.02807 | -0.056 | 56.788
17 | 1.579 | 0.03013 | -0.057 | 52.391
17.5 | 1.559 | 0.03239 | -0.057 | 48.143
18 | 1.537 | 0.03456 | -0.057 | 44.474
18.5 | 1.511 | 0.03726 | -0.057 | 40.544
19 | 1.481 | 0.04042 | -0.058 | 36.643
19.5 | 1.449 | 0.04394 | -0.058 | 32.978
20 | 1.416 | 0.04719 | -0.058 | 30.003

## 146. Re 20M Mach 0.00 (2)
BIGFOIL.COM POLAR EXPORT
NACA63-318 a=0.5
NACA63-318 a=0.5 |  |  |  | Cl Max: | 1.7923 | at alpha= | 20 | deg
XFOIL ncrit=9 |  |  |  | L/D Max: | 135.36 | at alpha= | 4 | deg
Re: | 20000000 |  |  | Cd Min: | 0.05401 | at alpha= | 20 | deg
Mach: | 0 |  |  | Cl=0 at alpha= | -2.0072 | deg
|  |  |  | @ Cl=0.1, Cd= | 0.0043168
|  |  |  | @ Cl=0.4, Cd= | 0.004149
|  |  |  | @ Cl=0.6, Cd= | 0.0047351
alpha (deg) | Cl | Cd | Cm | Cl/Cd
-20 | -1.6856 | 0.02689 | -0.0568 | -62.685
-19.5 | -1.672 | 0.02417 | -0.0557 | -69.1767
-19 | -1.654 | 0.02189 | -0.0543 | -75.5596
-18.5 | -1.6343 | 0.01989 | -0.0526 | -82.1669
-18 | -1.6127 | 0.01817 | -0.0506 | -88.7562
-17.5 | -1.5906 | 0.01665 | -0.0482 | -95.5315
-17 | -1.5688 | 0.01532 | -0.0452 | -102.4021
-16.5 | -1.5496 | 0.01418 | -0.0413 | -109.2807
-16 | -1.537 | 0.01334 | -0.0351 | -115.2174
-15.5 | -1.5014 | 0.0127 | -0.0324 | -118.2205
-15 | -1.4586 | 0.01214 | -0.0309 | -120.1483
-14.5 | -1.4123 | 0.01164 | -0.0299 | -121.3316
-14 | -1.3638 | 0.01119 | -0.0292 | -121.8767
-13.5 | -1.3139 | 0.01074 | -0.0286 | -122.3371
-13 | -1.2632 | 0.0103 | -0.0282 | -122.6408
-12.5 | -1.2116 | 0.00985 | -0.0279 | -123.0051
-12 | -1.1585 | 0.00946 | -0.0277 | -122.463
-11.5 | -1.1041 | 0.00912 | -0.0278 | -121.0636
-11 | -1.049 | 0.00881 | -0.028 | -119.0692
-10.5 | -0.9937 | 0.00848 | -0.0282 | -117.1816
-10 | -0.9379 | 0.00814 | -0.0284 | -115.2211
-9.5 | -0.8813 | 0.00788 | -0.0288 | -111.8401
-9 | -0.824 | 0.00763 | -0.0293 | -107.9948
-8.5 | -0.7667 | 0.00735 | -0.0297 | -104.3129
-8 | -0.709 | 0.00712 | -0.0303 | -99.5787
-7.5 | -0.6506 | 0.0069 | -0.0309 | -94.2899
-7 | -0.5923 | 0.00668 | -0.0315 | -88.6677
-6.5 | -0.5335 | 0.0065 | -0.0322 | -82.0769
-6 | -0.4746 | 0.00628 | -0.0329 | -75.5732
-5.5 | -0.4155 | 0.00611 | -0.0336 | -68.0033
-5 | -0.3562 | 0.00592 | -0.0344 | -60.1689
-4 | -0.2378 | 0.00548 | -0.0359 | -43.3942
-3.5 | -0.178 | 0.0053 | -0.0368 | -33.5849
-3 | -0.1184 | 0.00514 | -0.0376 | -23.035
-2.5 | -0.0586 | 0.00494 | -0.0385 | -11.8623
-1.5 | 0.0603 | 0.00447 | -0.0403 | 13.4899
-1 | 0.1199 | 0.00424 | -0.0413 | 28.2783
-0.5 | 0.18 | 0.00417 | -0.0422 | 43.1655
0 | 0.2404 | 0.00413 | -0.0432 | 58.2082
0.5 | 0.3007 | 0.00408 | -0.0442 | 73.701
1 | 0.3609 | 0.00411 | -0.0452 | 87.8102
1.5 | 0.421 | 0.00417 | -0.0462 | 100.9592
2 | 0.4805 | 0.00434 | -0.0471 | 110.7143
2.5 | 0.5396 | 0.00453 | -0.0479 | 119.117
3 | 0.5987 | 0.00473 | -0.0488 | 126.5751
3.5 | 0.6571 | 0.00496 | -0.0496 | 132.4798
4 | 0.7147 | 0.00528 | -0.0502 | 135.3598
4.5 | 0.7691 | 0.0059 | -0.0505 | 130.3559
5 | 0.8242 | 0.00637 | -0.0508 | 129.3878
5.5 | 0.8799 | 0.00673 | -0.0511 | 130.7429
6 | 0.9352 | 0.00707 | -0.0514 | 132.2772
6.5 | 0.9893 | 0.00748 | -0.0515 | 132.2594
7 | 1.0433 | 0.00783 | -0.0516 | 133.2439
8 | 1.1455 | 0.00875 | -0.0509 | 130.9143
8.5 | 1.1951 | 0.00919 | -0.0504 | 130.0435
9 | 1.2443 | 0.00959 | -0.0497 | 129.7497
9.5 | 1.2916 | 0.01 | -0.0488 | 129.16
10 | 1.3371 | 0.01042 | -0.0475 | 128.3205
10.5 | 1.3754 | 0.01091 | -0.045 | 126.0678
11 | 1.3932 | 0.01154 | -0.039 | 120.7279
11.5 | 1.4177 | 0.01242 | -0.0349 | 114.1465
12 | 1.4455 | 0.01339 | -0.0317 | 107.9537
12.5 | 1.4736 | 0.01448 | -0.0289 | 101.768
13 | 1.4988 | 0.01581 | -0.0261 | 94.8008
13.5 | 1.5241 | 0.01723 | -0.0235 | 88.4562
14 | 1.5494 | 0.01872 | -0.0211 | 82.7671
14.5 | 1.5972 | 0.02038 | -0.0237 | 78.371
16 | 1.6866 | 0.02675 | -0.0227 | 63.0505
16.5 | 1.7062 | 0.02952 | -0.0217 | 57.7981
17 | 1.7255 | 0.03237 | -0.0207 | 53.3055
17.5 | 1.7435 | 0.03533 | -0.0198 | 49.349
18 | 1.7607 | 0.03843 | -0.019 | 45.8158
18.5 | 1.7748 | 0.04175 | -0.0181 | 42.5102
19 | 1.7851 | 0.04552 | -0.0172 | 39.2157
19.5 | 1.7907 | 0.04961 | -0.0162 | 36.0955
20 | 1.7923 | 0.05401 | -0.015 | 33.1846

## 147. Re 20M Mach 0.10 (1)
BIGFOIL.COM POLAR EXPORT
NACA63-318 a=0.5
NACA63-318 a=0.5 |  |  |  | Cl Max: | 1.596 | at alpha= | 15 | deg
JavaFoil+Calcfoil stall+Eppler ext transition |  |  |  | L/D Max: | 122.886 | at alpha= | 6 | deg
Re: | 20000000 |  |  | Cd Min: | 0.00547 | at alpha= | 0.5 | deg
Mach: | 0.1 |  |  | Cl=0 at alpha= | -1.9758 | deg
|  |  |  | @ Cl=0.1, Cd= | 0.0055714
|  |  |  | @ Cl=0.4, Cd= | 0.0056677
|  |  |  | @ Cl=0.6, Cd= | 0.0062161
alpha (deg) | Cl | Cd | Cm | Cl/Cd
-20 | -1.044 | 0.09774 | -0.012 | -10.682
-19.5 | -1.083 | 0.08001 | -0.013 | -13.534
-19 | -1.116 | 0.06648 | -0.014 | -16.784
-18.5 | -1.159 | 0.04619 | -0.015 | -25.1
-18 | -1.185 | 0.0376 | -0.016 | -31.52
-17.5 | -1.205 | 0.03162 | -0.016 | -38.111
-17 | -1.214 | 0.02917 | -0.017 | -41.614
-16.5 | -1.225 | 0.02516 | -0.018 | -48.671
-16 | -1.227 | 0.02298 | -0.018 | -53.39
-15.5 | -1.228 | 0.02037 | -0.019 | -60.301
-15 | -1.222 | 0.01873 | -0.019 | -65.239
-14.5 | -1.213 | 0.01713 | -0.02 | -70.802
-14 | -1.2 | 0.01552 | -0.021 | -77.294
-13.5 | -1.176 | 0.01445 | -0.021 | -81.374
-13 | -1.15 | 0.01335 | -0.022 | -86.177
-12.5 | -1.122 | 0.01215 | -0.023 | -92.335
-12 | -1.089 | 0.01147 | -0.023 | -94.94
-11.5 | -1.054 | 0.0107 | -0.024 | -98.521
-11 | -1.017 | 0.01001 | -0.025 | -101.608
-10.5 | -0.983 | 0.00917 | -0.026 | -107.187
-10 | -0.935 | 0.00872 | -0.026 | -107.324
-9.5 | -0.886 | 0.00868 | -0.027 | -102.082
-9 | -0.834 | 0.00799 | -0.028 | -104.374
-8.5 | -0.781 | 0.00803 | -0.028 | -97.322
-8 | -0.726 | 0.00776 | -0.029 | -93.629
-7.5 | -0.67 | 0.00756 | -0.03 | -88.652
-7 | -0.613 | 0.00743 | -0.03 | -82.539
-6.5 | -0.555 | 0.00718 | -0.031 | -77.208
-6 | -0.495 | 0.00704 | -0.031 | -70.318
-5.5 | -0.435 | 0.00684 | -0.032 | -63.59
-5 | -0.374 | 0.00667 | -0.033 | -56.122
-4.5 | -0.313 | 0.00656 | -0.033 | -47.727
-4 | -0.252 | 0.00621 | -0.034 | -40.537
-3.5 | -0.19 | 0.00613 | -0.035 | -30.952
-3 | -0.128 | 0.006 | -0.035 | -21.306
-2.5 | -0.066 | 0.0059 | -0.036 | -11.113
-2 | -0.003 | 0.00574 | -0.037 | -0.56
-1.5 | 0.059 | 0.00563 | -0.037 | 10.536
-1 | 0.122 | 0.00554 | -0.038 | 21.995
-0.5 | 0.184 | 0.00548 | -0.039 | 33.591
0 | 0.247 | 0.00548 | -0.039 | 45.013
0.5 | 0.309 | 0.00547 | -0.04 | 56.492
1 | 0.372 | 0.0056 | -0.041 | 66.401
1.5 | 0.434 | 0.00575 | -0.041 | 75.406
2 | 0.496 | 0.00591 | -0.042 | 83.928
2.5 | 0.556 | 0.00606 | -0.043 | 91.757
3 | 0.618 | 0.00628 | -0.043 | 98.442
3.5 | 0.68 | 0.00656 | -0.044 | 103.668
4 | 0.741 | 0.00687 | -0.045 | 107.863
4.5 | 0.803 | 0.00723 | -0.045 | 111.054
5 | 0.864 | 0.0076 | -0.046 | 113.61
5.5 | 0.924 | 0.00804 | -0.047 | 114.86
6 | 0.978 | 0.00796 | -0.047 | 122.886
6.5 | 1.032 | 0.00882 | -0.047 | 116.929
7 | 1.085 | 0.00929 | -0.048 | 116.76
7.5 | 1.136 | 0.01022 | -0.048 | 111.169
8 | 1.187 | 0.01072 | -0.049 | 110.728
8.5 | 1.237 | 0.01125 | -0.049 | 110.035
9 | 1.285 | 0.01181 | -0.05 | 108.822
9.5 | 1.33 | 0.01245 | -0.05 | 106.799
10 | 1.372 | 0.01311 | -0.051 | 104.655
10.5 | 1.412 | 0.01384 | -0.051 | 102.007
11 | 1.449 | 0.01466 | -0.052 | 98.833
11.5 | 1.482 | 0.01548 | -0.052 | 95.773
12 | 1.513 | 0.01638 | -0.053 | 92.343
12.5 | 1.54 | 0.01736 | -0.053 | 88.683
13 | 1.56 | 0.01837 | -0.054 | 84.931
13.5 | 1.576 | 0.01962 | -0.054 | 80.303
14 | 1.587 | 0.02085 | -0.054 | 76.099
14.5 | 1.594 | 0.02224 | -0.055 | 71.666
15 | 1.596 | 0.02376 | -0.055 | 67.167
15.5 | 1.594 | 0.02527 | -0.056 | 63.083
16 | 1.587 | 0.02706 | -0.056 | 58.656
16.5 | 1.572 | 0.02884 | -0.056 | 54.524
17 | 1.552 | 0.03125 | -0.057 | 49.662
17.5 | 1.528 | 0.0338 | -0.057 | 45.209
18 | 1.501 | 0.03604 | -0.057 | 41.642
18.5 | 1.47 | 0.03897 | -0.058 | 37.718
19 | 1.435 | 0.04237 | -0.058 | 33.873
19.5 | 1.398 | 0.04587 | -0.058 | 30.485
20 | 1.359 | 0.05007 | -0.058 | 27.137

## 148. Re 20M Mach 0.10 (2)
BIGFOIL.COM POLAR EXPORT
NACA63-318 a=0.5
NACA63-318 a=0.5 |  |  |  | Cl Max: | 1.624 | at alpha= | 15.5 | deg
XFOIL ncrit=9 |  |  |  | L/D Max: | 136.307 | at alpha= | 4 | deg
Re: | 20000000 |  |  | Cd Min: | 0.0261 | at alpha= | -19.5 | deg
Mach: | 0.1 |  |  | Cl=0 at alpha= | -2.0079 | deg
|  |  |  | @ Cl=0.1, Cd= | 0.0043197
|  |  |  | @ Cl=0.4, Cd= | 0.0041463
|  |  |  | @ Cl=0.6, Cd= | 0.0047201
alpha (deg) | Cl | Cd | Cm | Cl/Cd
-19.5 | -1.6678 | 0.0261 | -0.059 | -63.9004
-19 | -1.6518 | 0.0235 | -0.0578 | -70.2894
-18.5 | -1.6338 | 0.0212 | -0.0561 | -77.066
-18 | -1.6131 | 0.01924 | -0.0542 | -83.841
-17.5 | -1.5906 | 0.01756 | -0.052 | -90.5809
-17 | -1.5677 | 0.01609 | -0.0492 | -97.4332
-16.5 | -1.5468 | 0.01479 | -0.0457 | -104.5842
-16 | -1.5291 | 0.01373 | -0.0409 | -111.3693
-15.5 | -1.5091 | 0.01301 | -0.0354 | -115.9954
-15 | -1.4684 | 0.01238 | -0.0334 | -118.6107
-14.5 | -1.4227 | 0.01184 | -0.032 | -120.1605
-14 | -1.3743 | 0.01137 | -0.031 | -120.8707
-13.5 | -1.324 | 0.01092 | -0.0303 | -121.2454
-13 | -1.273 | 0.01046 | -0.0297 | -121.7017
-12.5 | -1.221 | 0.00999 | -0.0292 | -122.2222
-12 | -1.1678 | 0.00956 | -0.0289 | -122.1548
-11.5 | -1.113 | 0.00921 | -0.0288 | -120.8469
-11 | -1.0573 | 0.00889 | -0.0289 | -118.9314
-10.5 | -1.0014 | 0.00856 | -0.029 | -116.986
-10 | -0.9451 | 0.00821 | -0.0291 | -115.1157
-9.5 | -0.888 | 0.00793 | -0.0294 | -111.9798
-9 | -0.8302 | 0.00767 | -0.0298 | -108.2399
-8.5 | -0.7723 | 0.0074 | -0.0302 | -104.3649
-8 | -0.7141 | 0.00715 | -0.0307 | -99.8741
-7.5 | -0.6553 | 0.00693 | -0.0313 | -94.5599
-7 | -0.5965 | 0.00671 | -0.0319 | -88.8972
-6.5 | -0.5372 | 0.00652 | -0.0325 | -82.3926
-6 | -0.4778 | 0.0063 | -0.0332 | -75.8413
-5.5 | -0.4183 | 0.00613 | -0.0339 | -68.2382
-5 | -0.3585 | 0.00593 | -0.0346 | -60.4553
-4.5 | -0.2989 | 0.00571 | -0.0354 | -52.3468
-4 | -0.2393 | 0.00549 | -0.0362 | -43.5883
-3.5 | -0.1791 | 0.00532 | -0.037 | -33.6654
-3 | -0.1191 | 0.00515 | -0.0379 | -23.1262
-2.5 | -0.0589 | 0.00495 | -0.0387 | -11.899
-1.5 | 0.0608 | 0.00447 | -0.0406 | 13.6018
-1 | 0.1208 | 0.00424 | -0.0415 | 28.4906
0 | 0.2421 | 0.00413 | -0.0435 | 58.6199
0.5 | 0.3028 | 0.00408 | -0.0445 | 74.2157
1 | 0.3634 | 0.00411 | -0.0455 | 88.4185
1.5 | 0.4239 | 0.00417 | -0.0465 | 101.6547
2 | 0.4838 | 0.00434 | -0.0474 | 111.4747
2.5 | 0.5434 | 0.00452 | -0.0482 | 120.2212
3 | 0.6028 | 0.00473 | -0.0491 | 127.4419
3.5 | 0.6616 | 0.00497 | -0.0498 | 133.1187
4 | 0.7197 | 0.00528 | -0.0505 | 136.3068
4.5 | 0.7745 | 0.00589 | -0.0507 | 131.4941
5 | 0.8296 | 0.00639 | -0.051 | 129.8279
5.5 | 0.8856 | 0.00676 | -0.0513 | 131.0059
6 | 0.9413 | 0.00711 | -0.0515 | 132.391
6.5 | 0.9956 | 0.00752 | -0.0516 | 132.3936
7 | 1.0497 | 0.00789 | -0.0516 | 133.0418
7.5 | 1.1011 | 0.00838 | -0.0512 | 131.3962
8 | 1.1519 | 0.00883 | -0.0507 | 130.453
8.5 | 1.2018 | 0.00927 | -0.05 | 129.644
9 | 1.2507 | 0.00968 | -0.0492 | 129.2045
9.5 | 1.2975 | 0.01012 | -0.048 | 128.2115
10 | 1.3422 | 0.01054 | -0.0465 | 127.3435
10.5 | 1.3681 | 0.01108 | -0.0415 | 123.4747
11 | 1.3913 | 0.01182 | -0.0367 | 117.7073
11.5 | 1.4171 | 0.01279 | -0.033 | 110.7975
12 | 1.4456 | 0.01383 | -0.0299 | 104.5264
12.5 | 1.4736 | 0.01502 | -0.0271 | 98.1092
13 | 1.4988 | 0.01644 | -0.0243 | 91.1679
13.5 | 1.5246 | 0.01791 | -0.0217 | 85.1256
14 | 1.5483 | 0.01957 | -0.0192 | 79.116
14.5 | 1.5736 | 0.02128 | -0.0174 | 73.9474
15 | 1.5973 | 0.02334 | -0.0157 | 68.4362
15.5 | 1.624 | 0.02549 | -0.0147 | 63.7113

## 149. Re 20M Mach 0.25 (1)
BIGFOIL.COM POLAR EXPORT
NACA63-318 a=0.5
NACA63-318 a=0.5 |  |  |  | Cl Max: | 1.539 | at alpha= | 13.5 | deg
JavaFoil+Calcfoil stall+Eppler ext transition |  |  |  | L/D Max: | 123.727 | at alpha= | 5.5 | deg
Re: | 20000000 |  |  | Cd Min: | 0.00553 | at alpha= | 0 | deg
Mach: | 0.25 |  |  | Cl=0 at alpha= | -1.9766 | deg
|  |  |  | @ Cl=0.1, Cd= | 0.0056273
|  |  |  | @ Cl=0.4, Cd= | 0.0057022
|  |  |  | @ Cl=0.6, Cd= | 0.0062233
alpha (deg) | Cl | Cd | Cm | Cl/Cd
-19 | -0.749 | 0.14551 | -0.01 | -5.148
-18.5 | -0.8 | 0.1312 | -0.011 | -6.096
-18 | -0.849 | 0.11631 | -0.012 | -7.301
-17.5 | -0.895 | 0.1032 | -0.013 | -8.676
-17 | -0.961 | 0.0735 | -0.015 | -13.076
-16.5 | -1.049 | 0.03677 | -0.017 | -28.534
-16 | -1.081 | 0.03215 | -0.018 | -33.629
-15.5 | -1.107 | 0.02808 | -0.019 | -39.437
-15 | -1.128 | 0.02413 | -0.02 | -46.743
-14.5 | -1.141 | 0.0209 | -0.02 | -54.607
-14 | -1.145 | 0.0188 | -0.021 | -60.898
-13.5 | -1.135 | 0.01702 | -0.022 | -66.676
-13 | -1.121 | 0.01528 | -0.022 | -73.332
-12.5 | -1.101 | 0.01395 | -0.023 | -78.924
-12 | -1.076 | 0.01288 | -0.024 | -83.534
-11.5 | -1.047 | 0.01193 | -0.025 | -87.822
-11 | -1.015 | 0.01104 | -0.025 | -91.928
-10.5 | -0.979 | 0.01022 | -0.026 | -95.863
-10 | -0.94 | 0.00918 | -0.027 | -102.32
-9.5 | -0.9 | 0.00876 | -0.028 | -102.81
-9 | -0.85 | 0.00835 | -0.028 | -101.789
-8.5 | -0.797 | 0.00834 | -0.029 | -95.637
-8 | -0.742 | 0.00806 | -0.03 | -92.15
-7.5 | -0.686 | 0.00784 | -0.03 | -87.552
-7 | -0.628 | 0.00761 | -0.031 | -82.554
-6.5 | -0.569 | 0.00742 | -0.032 | -76.641
-6 | -0.508 | 0.00716 | -0.032 | -70.962
-5.5 | -0.447 | 0.00699 | -0.033 | -63.869
-5 | -0.384 | 0.00681 | -0.034 | -56.411
-4.5 | -0.322 | 0.00665 | -0.034 | -48.373
-4 | -0.258 | 0.00631 | -0.035 | -40.993
-3.5 | -0.195 | 0.00621 | -0.036 | -31.386
-3 | -0.131 | 0.00609 | -0.036 | -21.556
-2.5 | -0.067 | 0.00599 | -0.037 | -11.241
-2 | -0.003 | 0.00578 | -0.038 | -0.572
-1.5 | 0.061 | 0.00567 | -0.038 | 10.741
-1 | 0.125 | 0.0056 | -0.039 | 22.36
-0.5 | 0.189 | 0.00555 | -0.04 | 34.117
0 | 0.253 | 0.00553 | -0.04 | 45.851
0.5 | 0.318 | 0.00553 | -0.041 | 57.48
1 | 0.382 | 0.00566 | -0.042 | 67.483
1.5 | 0.446 | 0.00581 | -0.042 | 76.761
2 | 0.51 | 0.00599 | -0.043 | 85.071
2.5 | 0.572 | 0.00613 | -0.044 | 93.222
3 | 0.635 | 0.00634 | -0.045 | 100.205
3.5 | 0.698 | 0.00669 | -0.045 | 104.425
4 | 0.762 | 0.00706 | -0.046 | 107.879
4.5 | 0.824 | 0.0075 | -0.047 | 109.927
5 | 0.887 | 0.00793 | -0.047 | 111.881
5.5 | 0.941 | 0.00761 | -0.048 | 123.727
6 | 0.998 | 0.00883 | -0.048 | 113.039
6.5 | 1.054 | 0.00927 | -0.049 | 113.711
7 | 1.108 | 0.01009 | -0.049 | 109.748
7.5 | 1.16 | 0.01082 | -0.049 | 107.225
8 | 1.212 | 0.01137 | -0.05 | 106.542
8.5 | 1.261 | 0.012 | -0.051 | 105.108
9 | 1.308 | 0.01266 | -0.051 | 103.362
9.5 | 1.352 | 0.01341 | -0.052 | 100.793
10 | 1.392 | 0.01419 | -0.052 | 98.051
10.5 | 1.428 | 0.015 | -0.052 | 95.203
11 | 1.46 | 0.01594 | -0.053 | 91.592
11.5 | 1.488 | 0.01692 | -0.053 | 87.924
12 | 1.511 | 0.01807 | -0.054 | 83.631
12.5 | 1.529 | 0.01926 | -0.054 | 79.409
13 | 1.537 | 0.02073 | -0.055 | 74.158
13.5 | 1.539 | 0.02204 | -0.055 | 69.801
14 | 1.533 | 0.02365 | -0.056 | 64.819
14.5 | 1.52 | 0.02545 | -0.056 | 59.714
15 | 1.499 | 0.0275 | -0.056 | 54.512
15.5 | 1.471 | 0.02953 | -0.057 | 49.811
16 | 1.435 | 0.03231 | -0.057 | 44.411
16.5 | 1.385 | 0.03534 | -0.057 | 39.19
17 | 1.327 | 0.03898 | -0.057 | 34.055
17.5 | 1.263 | 0.04304 | -0.058 | 29.342
18 | 1.191 | 0.04826 | -0.058 | 24.673
18.5 | 1.114 | 0.05366 | -0.058 | 20.764

## 150. Re 20M Mach 0.25 (2)
BIGFOIL.COM POLAR EXPORT
NACA63-318 a=0.5
NACA63-318 a=0.5 |  |  |  | Cl Max: | 1.7302 | at alpha= | 18.5 | deg
XFOIL ncrit=9 |  |  |  | L/D Max: | 140.395 | at alpha= | 4 | deg
Re: | 20000000 |  |  | Cd Min: | 0.07273 | at alpha= | 20 | deg
Mach: | 0.25 |  |  | Cl=0 at alpha= | -2.0129 | deg
|  |  |  | @ Cl=0.1, Cd= | 0.0043392
|  |  |  | @ Cl=0.4, Cd= | 0.004139
|  |  |  | @ Cl=0.6, Cd= | 0.0046495
alpha (deg) | Cl | Cd | Cm | Cl/Cd
-20 | -1.6256 | 0.04552 | -0.0718 | -35.7118
-19.5 | -1.6242 | 0.04013 | -0.0728 | -40.4735
-19 | -1.6213 | 0.0352 | -0.073 | -46.0597
-18.5 | -1.6162 | 0.03082 | -0.0725 | -52.44
-18 | -1.6066 | 0.02709 | -0.0714 | -59.306
-17.5 | -1.59 | 0.02408 | -0.0697 | -66.0299
-17 | -1.5697 | 0.02149 | -0.0676 | -73.0433
-16.5 | -1.5466 | 0.01928 | -0.0651 | -80.2178
-16 | -1.5224 | 0.01735 | -0.0622 | -87.7464
-15.5 | -1.4997 | 0.01561 | -0.0586 | -96.073
-15 | -1.4785 | 0.01418 | -0.054 | -104.2666
-14.5 | -1.4619 | 0.01313 | -0.0475 | -111.3404
-14 | -1.4266 | 0.01248 | -0.0431 | -114.3109
-13.5 | -1.3784 | 0.01186 | -0.0407 | -116.2226
-13 | -1.3266 | 0.01131 | -0.0389 | -117.2944
-12.5 | -1.2728 | 0.01078 | -0.0374 | -118.0705
-12 | -1.2184 | 0.01024 | -0.036 | -118.9844
-11.5 | -1.162 | 0.00974 | -0.035 | -119.3018
-11 | -1.1039 | 0.00934 | -0.0343 | -118.1906
-10.5 | -1.0447 | 0.00897 | -0.0339 | -116.466
-10 | -0.9851 | 0.00862 | -0.0335 | -114.2807
-9.5 | -0.9254 | 0.00826 | -0.0333 | -112.0339
-9 | -0.865 | 0.00792 | -0.0332 | -109.2172
-8.5 | -0.8039 | 0.00766 | -0.0333 | -104.9478
-8 | -0.7429 | 0.00737 | -0.0334 | -100.8005
-7.5 | -0.6815 | 0.0071 | -0.0337 | -95.9859
-7 | -0.6197 | 0.00688 | -0.0341 | -90.0727
-6.5 | -0.5579 | 0.00664 | -0.0345 | -84.0211
-6 | -0.4959 | 0.00642 | -0.035 | -77.243
-5.5 | -0.4337 | 0.00625 | -0.0356 | -69.392
-5 | -0.3714 | 0.00604 | -0.0363 | -61.4901
-4.5 | -0.3095 | 0.00582 | -0.0369 | -53.1787
-4 | -0.2475 | 0.00557 | -0.0376 | -44.4345
-3.5 | -0.1852 | 0.00538 | -0.0384 | -34.4238
-3 | -0.1229 | 0.00519 | -0.0392 | -23.6802
-2.5 | -0.0605 | 0.00499 | -0.0401 | -12.1242
-2 | 0.0016 | 0.00477 | -0.041 | 0.33543
-1.5 | 0.0635 | 0.00448 | -0.0419 | 14.1741
-1 | 0.1257 | 0.00424 | -0.0429 | 29.6462
-0.5 | 0.1884 | 0.00418 | -0.0439 | 45.0718
0 | 0.2514 | 0.00413 | -0.0449 | 60.8717
0.5 | 0.3144 | 0.00409 | -0.046 | 76.8704
1 | 0.3772 | 0.00411 | -0.047 | 91.7762
1.5 | 0.44 | 0.00419 | -0.048 | 105.0119
2 | 0.5025 | 0.0043 | -0.049 | 116.8605
2.5 | 0.5643 | 0.00451 | -0.0498 | 125.122
3 | 0.6257 | 0.00475 | -0.0506 | 131.7263
3.5 | 0.6867 | 0.005 | -0.0513 | 137.34
4 | 0.7469 | 0.00532 | -0.0519 | 140.3947
4.5 | 0.8038 | 0.00592 | -0.052 | 135.777
5 | 0.8598 | 0.00652 | -0.052 | 131.8712
5.5 | 0.9172 | 0.00693 | -0.052 | 132.3521
6 | 0.9747 | 0.0073 | -0.0521 | 133.5205
7 | 1.0843 | 0.00822 | -0.0512 | 131.91
7.5 | 1.1358 | 0.00876 | -0.0502 | 129.6575
8 | 1.1858 | 0.00928 | -0.0489 | 127.7802
8.5 | 1.2344 | 0.00977 | -0.0473 | 126.346
9 | 1.2802 | 0.01025 | -0.0452 | 124.8976
9.5 | 1.3032 | 0.01085 | -0.0391 | 120.1106
10 | 1.331 | 0.01165 | -0.0346 | 114.2489
10.5 | 1.3586 | 0.01273 | -0.0305 | 106.7243
11 | 1.3903 | 0.01384 | -0.0274 | 100.4552
11.5 | 1.4166 | 0.01531 | -0.0239 | 92.5278
12 | 1.4471 | 0.01672 | -0.0211 | 86.549
12.5 | 1.4716 | 0.01852 | -0.018 | 79.46
13 | 1.4973 | 0.02036 | -0.0152 | 73.5413
13.5 | 1.5221 | 0.02233 | -0.0126 | 68.1639
14 | 1.5428 | 0.0246 | -0.0099 | 62.7154
14.5 | 1.5764 | 0.02695 | -0.0098 | 58.4935
15 | 1.6114 | 0.02969 | -0.0102 | 54.2742
15.5 | 1.6454 | 0.0329 | -0.0113 | 50.0122
16 | 1.6751 | 0.03668 | -0.0126 | 45.6679
16.5 | 1.6981 | 0.04034 | -0.0124 | 42.0947
17 | 1.7126 | 0.04408 | -0.0111 | 38.8521
17.5 | 1.7234 | 0.04824 | -0.0098 | 35.7255
18 | 1.7273 | 0.0529 | -0.0084 | 32.6522
18.5 | 1.7302 | 0.05739 | -0.0066 | 30.1481
19 | 1.7088 | 0.06121 | -0.0001 | 27.917
19.5 | 1.7168 | 0.06646 | -0.0006 | 25.8321
20 | 1.717 | 0.07273 | -0.0016 | 23.6079

## 151. Re 20M Mach 0.50 (1)
BIGFOIL.COM POLAR EXPORT
NACA63-318 a=0.5
NACA63-318 a=0.5 |  |  |  | Cl Max: | 1.378 | at alpha= | 9.5 | deg
JavaFoil+Calcfoil stall+Eppler ext transition |  |  |  | L/D Max: | 101.278 | at alpha= | 4 | deg
Re: | 20000000 |  |  | Cd Min: | 0.00576 | at alpha= | 0 | deg
Mach: | 0.5 |  |  | Cl=0 at alpha= | -1.9722 | deg
|  |  |  | @ Cl=0.1, Cd= | 0.0058967
|  |  |  | @ Cl=0.4, Cd= | 0.005905
|  |  |  | @ Cl=0.6, Cd= | 0.0066047
alpha (deg) | Cl | Cd | Cm | Cl/Cd
-20 | -1.029 | 0.18879 | -0.011 | -5.448
-19.5 | -1 | 0.1839 | -0.011 | -5.437
-19 | -0.971 | 0.18746 | -0.011 | -5.177
-18.5 | -0.944 | 0.1698 | -0.012 | -5.562
-18 | -0.916 | 0.16221 | -0.012 | -5.646
-17.5 | -0.886 | 0.15663 | -0.012 | -5.658
-17 | -0.857 | 0.15201 | -0.012 | -5.639
-16.5 | -0.83 | 0.14352 | -0.013 | -5.786
-16 | -0.803 | 0.1284 | -0.013 | -6.251
-15.5 | -0.772 | 0.12553 | -0.013 | -6.153
-15 | -0.743 | 0.11999 | -0.013 | -6.191
-14.5 | -0.719 | 0.10537 | -0.014 | -6.821
-14 | -0.691 | 0.09793 | -0.015 | -7.056
-13.5 | -0.663 | 0.09129 | -0.015 | -7.264
-13 | -0.69 | 0.04463 | -0.022 | -15.449
-12.5 | -0.602 | 0.08723 | -0.015 | -6.899
-12 | -0.584 | 0.07165 | -0.018 | -8.148
-11.5 | -0.622 | 0.02599 | -0.026 | -23.938
-11 | -0.602 | 0.01994 | -0.027 | -30.172
-10.5 | -0.491 | 0.06664 | -0.017 | -7.364
-10 | -0.616 | 0.01896 | -0.028 | -32.467
-9.5 | -0.812 | 0.01461 | -0.03 | -55.55
-9 | -0.829 | 0.0122 | -0.031 | -67.908
-8.5 | -0.812 | 0.01129 | -0.032 | -71.879
-8 | -0.779 | 0.01027 | -0.033 | -75.781
-7.5 | -0.735 | 0.00877 | -0.034 | -83.734
-7 | -0.686 | 0.00877 | -0.035 | -78.231
-6.5 | -0.626 | 0.00828 | -0.035 | -75.604
-6 | -0.562 | 0.00802 | -0.036 | -70.101
-5.5 | -0.495 | 0.00775 | -0.037 | -63.93
-5 | -0.427 | 0.00744 | -0.038 | -57.44
-4.5 | -0.358 | 0.00715 | -0.038 | -50.071
-4 | -0.288 | 0.00695 | -0.039 | -41.484
-3.5 | -0.218 | 0.00652 | -0.04 | -33.369
-3 | -0.147 | 0.00643 | -0.041 | -22.79
-2.5 | -0.075 | 0.00634 | -0.041 | -11.874
-2 | -0.004 | 0.00612 | -0.042 | -0.603
-1.5 | 0.068 | 0.00595 | -0.043 | 11.438
-1 | 0.14 | 0.00583 | -0.044 | 23.992
-0.5 | 0.212 | 0.00581 | -0.044 | 36.44
0 | 0.283 | 0.00576 | -0.045 | 49.206
0.5 | 0.355 | 0.00583 | -0.046 | 60.869
1 | 0.427 | 0.00595 | -0.047 | 71.748
1.5 | 0.499 | 0.00621 | -0.048 | 80.28
2 | 0.57 | 0.00649 | -0.048 | 87.869
2.5 | 0.638 | 0.00675 | -0.049 | 94.472
3 | 0.709 | 0.00712 | -0.05 | 99.484
3.5 | 0.772 | 0.00768 | -0.05 | 100.489
4 | 0.838 | 0.00827 | -0.051 | 101.278
4.5 | 0.903 | 0.00893 | -0.051 | 101.142
5 | 0.968 | 0.00963 | -0.052 | 100.445
5.5 | 1.031 | 0.01029 | -0.052 | 100.247
6 | 1.092 | 0.01093 | -0.053 | 99.921
6.5 | 1.151 | 0.01172 | -0.053 | 98.228
7 | 1.205 | 0.01325 | -0.054 | 90.936
7.5 | 1.256 | 0.01418 | -0.054 | 88.587
8 | 1.302 | 0.01519 | -0.055 | 85.7
8.5 | 1.341 | 0.01638 | -0.055 | 81.883
9 | 1.37 | 0.0177 | -0.056 | 77.41
9.5 | 1.378 | 0.01926 | -0.057 | 71.538
10 | 1.356 | 0.02095 | -0.057 | 64.713
10.5 | 1.263 | 0.02384 | -0.057 | 52.981
11 | 0.856 | 0.0287 | -0.057 | 29.828
11.5 | 0.888 | 0.0293 | -0.058 | 30.316
12 | 0.909 | 0.03575 | -0.058 | 25.424
12.5 | 0.948 | 0.03266 | -0.059 | 29.031
13 | 0.973 | 0.03744 | -0.059 | 26.001
13.5 | 0.981 | 0.04959 | -0.058 | 19.775
14 | 1.013 | 0.05207 | -0.058 | 19.447
14.5 | 1.028 | 0.0627 | -0.057 | 16.396

## 152. Re 20M Mach 0.50 (2)
BIGFOIL.COM POLAR EXPORT
NACA63-318 a=0.5
NACA63-318 a=0.5 |  |  |  | Cl Max: | 1.5315 | at alpha= | 14 | deg
XFOIL ncrit=9 |  |  |  | L/D Max: | 157.545 | at alpha= | 4 | deg
Re: | 20000000 |  |  | Cd Min: | 0.11048 | at alpha= | 17 | deg
Mach: | 0.5 |  |  | Cl=0 at alpha= | -99 | deg
|  |  |  | @ Cl=0.1, Cd= | 0.0042
|  |  |  | @ Cl=0.4, Cd= | 0.004182
|  |  |  | @ Cl=0.6, Cd= | 0.0043909
alpha (deg) | Cl | Cd | Cm | Cl/Cd
0 | 0.2944 | 0.0042 | -0.0515 | 70.0952
0.5 | 0.3677 | 0.00416 | -0.0527 | 88.3894
1 | 0.4411 | 0.00421 | -0.0538 | 104.7743
1.5 | 0.5148 | 0.00427 | -0.0549 | 120.5621
2 | 0.5882 | 0.00436 | -0.056 | 134.9083
2.5 | 0.6607 | 0.00455 | -0.0568 | 145.2088
3 | 0.7323 | 0.00482 | -0.0574 | 151.9295
3.5 | 0.8033 | 0.00514 | -0.0578 | 156.284
4 | 0.8728 | 0.00554 | -0.0579 | 157.5451
4.5 | 0.9383 | 0.00614 | -0.0572 | 152.8176
5 | 0.9963 | 0.007 | -0.0554 | 142.3286
5.5 | 1.0527 | 0.00777 | -0.0531 | 135.4826
6 | 1.1071 | 0.00846 | -0.0502 | 130.8629
6.5 | 1.1483 | 0.00921 | -0.045 | 124.6797
7 | 1.1626 | 0.01039 | -0.0364 | 111.8961
8 | 1.2031 | 0.01439 | -0.0244 | 83.6067
8.5 | 1.2325 | 0.01641 | -0.02 | 75.1066
9 | 1.2644 | 0.01847 | -0.0159 | 68.457
9.5 | 1.295 | 0.0207 | -0.012 | 62.5604
10 | 1.325 | 0.02313 | -0.0082 | 57.2849
10.5 | 1.3533 | 0.02581 | -0.0046 | 52.4332
11 | 1.383 | 0.02863 | -0.0013 | 48.306
11.5 | 1.411 | 0.03172 | 0.0018 | 44.483
12 | 1.439 | 0.03505 | 0.0047 | 41.0556
12.5 | 1.4625 | 0.03883 | 0.0074 | 37.6642
13 | 1.4894 | 0.04261 | 0.0099 | 34.9542
13.5 | 1.5129 | 0.04683 | 0.0121 | 32.3062
14 | 1.5315 | 0.05162 | 0.0141 | 29.6687
15 | 1.5267 | 0.06564 | 0.015 | 23.2587
15.5 | 1.5 | 0.07529 | 0.0135 | 19.923
16 | 1.4682 | 0.08621 | 0.0101 | 17.0305
16.5 | 1.432 | 0.0984 | 0.0049 | 14.5528
17 | 1.4034 | 0.11048 | -0.0012 | 12.7028